## index
index | Re | Mach | Datasource
1 | 50000 | 0 | JavaFoil+Calcfoil stall+Eppler ext transition
2 | 50000 | 0 | XFOIL ncrit=9
3 | 50000 | 0.1 | JavaFoil+Calcfoil stall+Eppler ext transition
4 | 50000 | 0.1 | XFOIL ncrit=9
5 | 50000 | 0.25 | JavaFoil+Calcfoil stall+Eppler ext transition
6 | 50000 | 0.25 | XFOIL ncrit=9
7 | 50000 | 0.5 | JavaFoil+Calcfoil stall+Eppler ext transition
8 | 50000 | 0.5 | XFOIL ncrit=9
9 | 100000 | 0 | JavaFoil+Calcfoil stall+Eppler ext transition
10 | 100000 | 0 | XFOIL ncrit=9
11 | 100000 | 0.1 | JavaFoil+Calcfoil stall+Eppler ext transition
12 | 100000 | 0.1 | XFOIL ncrit=9
13 | 100000 | 0.25 | JavaFoil+Calcfoil stall+Eppler ext transition
14 | 100000 | 0.25 | XFOIL ncrit=9
15 | 100000 | 0.5 | JavaFoil+Calcfoil stall+Eppler ext transition
16 | 100000 | 0.5 | XFOIL ncrit=9
17 | 250000 | 0 | JavaFoil+Calcfoil stall+Eppler ext transition
18 | 250000 | 0 | XFOIL ncrit=9
19 | 250000 | 0.1 | JavaFoil+Calcfoil stall+Eppler ext transition
20 | 250000 | 0.1 | XFOIL ncrit=9
21 | 250000 | 0.25 | JavaFoil+Calcfoil stall+Eppler ext transition
22 | 250000 | 0.25 | XFOIL ncrit=9
23 | 250000 | 0.5 | JavaFoil+Calcfoil stall+Eppler ext transition
24 | 250000 | 0.5 | XFOIL ncrit=9
25 | 500000 | 0 | JavaFoil+Calcfoil stall+Eppler ext transition
26 | 500000 | 0 | XFOIL ncrit=9
27 | 500000 | 0.1 | JavaFoil+Calcfoil stall+Eppler ext transition
28 | 500000 | 0.1 | XFOIL ncrit=9
29 | 500000 | 0.25 | JavaFoil+Calcfoil stall+Eppler ext transition
30 | 500000 | 0.25 | XFOIL ncrit=9
31 | 500000 | 0.5 | JavaFoil+Calcfoil stall+Eppler ext transition
32 | 500000 | 0.5 | XFOIL ncrit=9
33 | 750000 | 0 | JavaFoil+Calcfoil stall+Eppler ext transition
34 | 750000 | 0 | XFOIL ncrit=9
35 | 750000 | 0.1 | JavaFoil+Calcfoil stall+Eppler ext transition
36 | 750000 | 0.1 | XFOIL ncrit=9
37 | 750000 | 0.25 | JavaFoil+Calcfoil stall+Eppler ext transition
38 | 750000 | 0.25 | XFOIL ncrit=9
39 | 750000 | 0.5 | JavaFoil+Calcfoil stall+Eppler ext transition
40 | 750000 | 0.5 | XFOIL ncrit=9
41 | 1000000 | 0 | JavaFoil+Calcfoil stall+Eppler ext transition
42 | 1000000 | 0 | XFOIL ncrit=9
43 | 1000000 | 0.1 | JavaFoil+Calcfoil stall+Eppler ext transition
44 | 1000000 | 0.1 | XFOIL ncrit=9
45 | 1000000 | 0.25 | JavaFoil+Calcfoil stall+Eppler ext transition
46 | 1000000 | 0.25 | XFOIL ncrit=9
47 | 1000000 | 0.5 | JavaFoil+Calcfoil stall+Eppler ext transition
48 | 1000000 | 0.5 | XFOIL ncrit=9
49 | 2000000 | 0 | JavaFoil+Calcfoil stall+Eppler ext transition
50 | 2000000 | 0 | XFOIL ncrit=9
51 | 2000000 | 0.1 | JavaFoil+Calcfoil stall+Eppler ext transition
52 | 2000000 | 0.1 | XFOIL ncrit=9
53 | 2000000 | 0.25 | JavaFoil+Calcfoil stall+Eppler ext transition
54 | 2000000 | 0.25 | XFOIL ncrit=9
55 | 2000000 | 0.5 | JavaFoil+Calcfoil stall+Eppler ext transition
56 | 2000000 | 0.5 | XFOIL ncrit=9
57 | 3000000 | 0 | JavaFoil+Calcfoil stall+Eppler ext transition
58 | 3000000 | 0 | XFOIL ncrit=9
59 | 3000000 | 0.1 | JavaFoil+Calcfoil stall+Eppler ext transition
60 | 3000000 | 0.1 | XFOIL ncrit=9
61 | 3000000 | 0.25 | JavaFoil+Calcfoil stall+Eppler ext transition
62 | 3000000 | 0.25 | XFOIL ncrit=9
63 | 3000000 | 0.5 | JavaFoil+Calcfoil stall+Eppler ext transition
64 | 3000000 | 0.5 | XFOIL ncrit=9
65 | 4000000 | 0 | JavaFoil+Calcfoil stall+Eppler ext transition
66 | 4000000 | 0 | XFOIL ncrit=9
67 | 4000000 | 0.1 | JavaFoil+Calcfoil stall+Eppler ext transition
68 | 4000000 | 0.1 | XFOIL ncrit=9
69 | 4000000 | 0.25 | JavaFoil+Calcfoil stall+Eppler ext transition
70 | 4000000 | 0.25 | XFOIL ncrit=9
71 | 4000000 | 0.5 | JavaFoil+Calcfoil stall+Eppler ext transition
72 | 4000000 | 0.5 | XFOIL ncrit=9
73 | 5000000 | 0 | JavaFoil+Calcfoil stall+Eppler ext transition
74 | 5000000 | 0 | XFOIL ncrit=9
75 | 5000000 | 0.1 | JavaFoil+Calcfoil stall+Eppler ext transition
76 | 5000000 | 0.1 | XFOIL ncrit=9
77 | 5000000 | 0.25 | JavaFoil+Calcfoil stall+Eppler ext transition
78 | 5000000 | 0.25 | XFOIL ncrit=9
79 | 5000000 | 0.5 | JavaFoil+Calcfoil stall+Eppler ext transition
80 | 5000000 | 0.5 | XFOIL ncrit=9
81 | 6000000 | 0 | JavaFoil+Calcfoil stall+Eppler ext transition
82 | 6000000 | 0 | XFOIL ncrit=9
83 | 6000000 | 0.1 | JavaFoil+Calcfoil stall+Eppler ext transition
84 | 6000000 | 0.1 | XFOIL ncrit=9
85 | 6000000 | 0.25 | JavaFoil+Calcfoil stall+Eppler ext transition
86 | 6000000 | 0.25 | XFOIL ncrit=9
87 | 6000000 | 0.5 | JavaFoil+Calcfoil stall+Eppler ext transition
88 | 6000000 | 0.5 | XFOIL ncrit=9
89 | 7000000 | 0 | JavaFoil+Calcfoil stall+Eppler ext transition
90 | 7000000 | 0 | XFOIL ncrit=9
91 | 7000000 | 0.1 | JavaFoil+Calcfoil stall+Eppler ext transition
92 | 7000000 | 0.1 | XFOIL ncrit=9
93 | 7000000 | 0.25 | JavaFoil+Calcfoil stall+Eppler ext transition
94 | 7000000 | 0.25 | XFOIL ncrit=9
95 | 7000000 | 0.5 | JavaFoil+Calcfoil stall+Eppler ext transition
96 | 7000000 | 0.5 | XFOIL ncrit=9
97 | 8000000 | 0 | JavaFoil+Calcfoil stall+Eppler ext transition
98 | 8000000 | 0 | XFOIL ncrit=9
99 | 8000000 | 0.1 | JavaFoil+Calcfoil stall+Eppler ext transition
100 | 8000000 | 0.1 | XFOIL ncrit=9
101 | 8000000 | 0.25 | JavaFoil+Calcfoil stall+Eppler ext transition
102 | 8000000 | 0.25 | XFOIL ncrit=9
103 | 8000000 | 0.5 | JavaFoil+Calcfoil stall+Eppler ext transition
104 | 8000000 | 0.5 | XFOIL ncrit=9
105 | 10000000 | 0 | JavaFoil+Calcfoil stall+Eppler ext transition
106 | 10000000 | 0 | XFOIL ncrit=9
107 | 10000000 | 0.1 | JavaFoil+Calcfoil stall+Eppler ext transition
108 | 10000000 | 0.1 | XFOIL ncrit=9
109 | 10000000 | 0.25 | JavaFoil+Calcfoil stall+Eppler ext transition
110 | 10000000 | 0.25 | XFOIL ncrit=9
111 | 10000000 | 0.5 | JavaFoil+Calcfoil stall+Eppler ext transition
112 | 10000000 | 0.5 | XFOIL ncrit=9
113 | 12000000 | 0 | JavaFoil+Calcfoil stall+Eppler ext transition
114 | 12000000 | 0 | XFOIL ncrit=9
115 | 12000000 | 0.1 | JavaFoil+Calcfoil stall+Eppler ext transition
116 | 12000000 | 0.1 | XFOIL ncrit=9
117 | 12000000 | 0.25 | JavaFoil+Calcfoil stall+Eppler ext transition
118 | 12000000 | 0.25 | XFOIL ncrit=9
119 | 12000000 | 0.5 | JavaFoil+Calcfoil stall+Eppler ext transition
120 | 12000000 | 0.5 | XFOIL ncrit=9
121 | 14000000 | 0 | JavaFoil+Calcfoil stall+Eppler ext transition
122 | 14000000 | 0 | XFOIL ncrit=9
123 | 14000000 | 0.1 | JavaFoil+Calcfoil stall+Eppler ext transition
124 | 14000000 | 0.1 | XFOIL ncrit=9
125 | 14000000 | 0.25 | JavaFoil+Calcfoil stall+Eppler ext transition
126 | 14000000 | 0.25 | XFOIL ncrit=9
127 | 14000000 | 0.5 | JavaFoil+Calcfoil stall+Eppler ext transition
128 | 14000000 | 0.5 | XFOIL ncrit=9
129 | 16000000 | 0 | JavaFoil+Calcfoil stall+Eppler ext transition
130 | 16000000 | 0 | XFOIL ncrit=9
131 | 16000000 | 0.1 | JavaFoil+Calcfoil stall+Eppler ext transition
132 | 16000000 | 0.1 | XFOIL ncrit=9
133 | 16000000 | 0.25 | JavaFoil+Calcfoil stall+Eppler ext transition
134 | 16000000 | 0.25 | XFOIL ncrit=9
135 | 16000000 | 0.5 | JavaFoil+Calcfoil stall+Eppler ext transition
136 | 16000000 | 0.5 | XFOIL ncrit=9
137 | 18000000 | 0 | JavaFoil+Calcfoil stall+Eppler ext transition
138 | 18000000 | 0 | XFOIL ncrit=9
139 | 18000000 | 0.1 | JavaFoil+Calcfoil stall+Eppler ext transition
140 | 18000000 | 0.1 | XFOIL ncrit=9
141 | 18000000 | 0.25 | JavaFoil+Calcfoil stall+Eppler ext transition
142 | 18000000 | 0.25 | XFOIL ncrit=9
143 | 18000000 | 0.5 | JavaFoil+Calcfoil stall+Eppler ext transition
144 | 18000000 | 0.5 | XFOIL ncrit=9
145 | 20000000 | 0 | JavaFoil+Calcfoil stall+Eppler ext transition
146 | 20000000 | 0 | XFOIL ncrit=9
147 | 20000000 | 0.1 | JavaFoil+Calcfoil stall+Eppler ext transition
148 | 20000000 | 0.1 | XFOIL ncrit=9
149 | 20000000 | 0.25 | JavaFoil+Calcfoil stall+Eppler ext transition
150 | 20000000 | 0.25 | XFOIL ncrit=9
151 | 20000000 | 0.5 | JavaFoil+Calcfoil stall+Eppler ext transition
152 | 20000000 | 0.5 | XFOIL ncrit=9

## 1. Re 50k Mach 0.00 (1)
BIGFOIL.COM POLAR EXPORT
NACA22113.5
NACA22113.5 |  |  |  | Cl Max: | 1.273 | at alpha= | 16 | deg
JavaFoil+Calcfoil stall+Eppler ext transition |  |  |  | L/D Max: | 30.12 | at alpha= | 5.5 | deg
Re: | 50000 |  |  | Cd Min: | 0.01637 | at alpha= | -1 | deg
Mach: | 0 |  |  | Cl=0 at alpha= | -0.77049 | deg
|  |  |  | @ Cl=0.1, Cd= | 0.017481
|  |  |  | @ Cl=0.4, Cd= | 0.019615
|  |  |  | @ Cl=0.6, Cd= | 0.02148
alpha (deg) | Cl | Cd | Cm | Cl/Cd
-20 | -0.813 | 0.31951 | 0.006 | -2.544
-19.5 | -0.83 | 0.2968 | 0.006 | -2.798
-19 | -0.845 | 0.28225 | 0.006 | -2.995
-18.5 | -0.86 | 0.26289 | 0.006 | -3.27
-18 | -0.873 | 0.25067 | 0.005 | -3.481
-17.5 | -0.884 | 0.23433 | 0.005 | -3.774
-17 | -0.894 | 0.22037 | 0.005 | -4.059
-16.5 | -0.903 | 0.20774 | 0.005 | -4.346
-16 | -0.909 | 0.19488 | 0.005 | -4.666
-15.5 | -0.914 | 0.18179 | 0.005 | -5.027
-15 | -0.916 | 0.16878 | 0.005 | -5.427
-14.5 | -0.916 | 0.15757 | 0.005 | -5.811
-14 | -0.913 | 0.14798 | 0.005 | -6.168
-13.5 | -0.907 | 0.13841 | 0.005 | -6.554
-13 | -0.899 | 0.13069 | 0.005 | -6.877
-12.5 | -0.887 | 0.1205 | 0.005 | -7.364
-12 | -0.873 | 0.1134 | 0.005 | -7.7
-11.5 | -0.856 | 0.10562 | 0.004 | -8.104
-11 | -0.836 | 0.09859 | 0.004 | -8.477
-10.5 | -0.813 | 0.09198 | 0.004 | -8.836
-10 | -0.786 | 0.08563 | 0.004 | -9.178
-9.5 | -0.757 | 0.07986 | 0.004 | -9.474
-9 | -0.725 | 0.07424 | 0.004 | -9.765
-8.5 | -0.691 | 0.06931 | 0.004 | -9.971
-8 | -0.655 | 0.06468 | 0.004 | -10.128
-7.5 | -0.617 | 0.06054 | 0.004 | -10.194
-7 | -0.578 | 0.05672 | 0.004 | -10.184
-6.5 | -0.536 | 0.05317 | 0.004 | -10.088
-6 | -0.494 | 0.05004 | 0.003 | -9.867
-5.5 | -0.45 | 0.0472 | 0.003 | -9.528
-5 | -0.405 | 0.0447 | 0.003 | -9.056
-4.5 | -0.359 | 0.0424 | 0.003 | -8.464
-4 | -0.312 | 0.0404 | 0.003 | -7.733
-3.5 | -0.265 | 0.03864 | 0.003 | -6.866
-3 | -0.218 | 0.03691 | 0.003 | -5.904
-2.5 | -0.209 | 0.01778 | 0.005 | -11.763
-2 | -0.149 | 0.01766 | 0.005 | -8.442
-1.5 | -0.088 | 0.01647 | 0.005 | -5.37
-1 | -0.028 | 0.01637 | 0.004 | -1.706
-0.5 | 0.033 | 0.01637 | 0.004 | 1.992
0 | 0.093 | 0.01746 | 0.004 | 5.342
0.5 | 0.154 | 0.01764 | 0.003 | 8.714
1 | 0.214 | 0.01789 | 0.003 | 11.968
1.5 | 0.274 | 0.01821 | 0.003 | 15.056
2 | 0.334 | 0.01863 | 0.002 | 17.937
2.5 | 0.394 | 0.01957 | 0.002 | 20.143
3 | 0.453 | 0.02001 | 0.002 | 22.655
3.5 | 0.512 | 0.02052 | 0.001 | 24.949
4 | 0.57 | 0.02111 | 0.001 | 26.992
4.5 | 0.626 | 0.0218 | 0.001 | 28.707
5 | 0.679 | 0.02271 | 0 | 29.915
5.5 | 0.727 | 0.02413 | 0 | 30.12
6 | 0.757 | 0.02774 | 0 | 27.273
6.5 | 0.762 | 0.03769 | -0.001 | 20.219
7 | 0.777 | 0.04839 | -0.001 | 16.06
7.5 | 0.814 | 0.05383 | -0.001 | 15.125
8 | 0.856 | 0.05813 | -0.001 | 14.721
8.5 | 0.898 | 0.06215 | -0.001 | 14.453
9 | 0.94 | 0.06626 | -0.002 | 14.19
9.5 | 0.981 | 0.07064 | -0.002 | 13.883
10 | 1.02 | 0.07534 | -0.002 | 13.534
10.5 | 1.056 | 0.08034 | -0.002 | 13.149
11 | 1.091 | 0.0857 | -0.002 | 12.735
11.5 | 1.124 | 0.09134 | -0.003 | 12.307
12 | 1.154 | 0.09699 | -0.003 | 11.895
12.5 | 1.181 | 0.1035 | -0.003 | 11.409
13 | 1.205 | 0.11026 | -0.003 | 10.931
13.5 | 1.227 | 0.11754 | -0.003 | 10.436
14 | 1.243 | 0.1255 | -0.003 | 9.907
14.5 | 1.256 | 0.13403 | -0.004 | 9.373
15 | 1.265 | 0.14327 | -0.004 | 8.831
15.5 | 1.271 | 0.15291 | -0.004 | 8.312
16 | 1.273 | 0.1633 | -0.004 | 7.797
16.5 | 1.273 | 0.17397 | -0.004 | 7.315
17 | 1.269 | 0.18501 | -0.004 | 6.861
17.5 | 1.263 | 0.19546 | -0.004 | 6.463
18 | 1.253 | 0.20735 | -0.004 | 6.042
18.5 | 1.24 | 0.21933 | -0.004 | 5.653
19 | 1.225 | 0.23193 | -0.004 | 5.281
19.5 | 1.208 | 0.2452 | -0.004 | 4.925
20 | 1.189 | 0.25912 | -0.004 | 4.587

## 2. Re 50k Mach 0.00 (2)
BIGFOIL.COM POLAR EXPORT
NACA22113.5
NACA22113.5 |  |  |  | Cl Max: | 0.8532 | at alpha= | 7.5 | deg
XFOIL ncrit=9 |  |  |  | L/D Max: | 24.9262 | at alpha= | 3.5 | deg
Re: | 50000 |  |  | Cd Min: | 0.15426 | at alpha= | -13.5 | deg
Mach: | 0 |  |  | Cl=0 at alpha= | -0.85611 | deg
|  |  |  | @ Cl=0.1, Cd= | 0.02765
|  |  |  | @ Cl=0.4, Cd= | 0.02524
|  |  |  | @ Cl=0.6, Cd= | 0.14907
alpha (deg) | Cl | Cd | Cm | Cl/Cd
-13.5 | -0.4915 | 0.15426 | 0.006 | -3.1862
-13 | -0.4832 | 0.14809 | 0.0047 | -3.2629
-12.5 | -0.4766 | 0.14201 | 0.0036 | -3.3561
-11 | -0.4597 | 0.12349 | 0.0019 | -3.7226
-10.5 | -0.4364 | 0.11557 | 0.0015 | -3.7761
-10 | -0.5565 | 0.08755 | -0.0246 | -6.3564
-9.5 | -0.7196 | 0.06894 | -0.0292 | -10.4381
-9 | -0.7306 | 0.0608 | -0.0252 | -12.0164
-8.5 | -0.7752 | 0.05349 | -0.0158 | -14.4924
-8 | -0.7579 | 0.04711 | -0.0111 | -16.0879
-7.5 | -0.7373 | 0.04175 | -0.006 | -17.6599
-7 | -0.7099 | 0.03758 | -0.0011 | -18.8904
-6.5 | -0.666 | 0.03343 | 0.0015 | -19.9222
-6 | -0.6175 | 0.03045 | 0.0037 | -20.2791
-5.5 | -0.5638 | 0.02778 | 0.0053 | -20.2952
-5 | -0.5264 | 0.0255 | 0.009 | -20.6431
-4.5 | -0.5114 | 0.02246 | 0.0157 | -22.7694
-4 | -0.5158 | 0.02142 | 0.0303 | -24.0803
-3.5 | -0.4822 | 0.0235 | 0.0416 | -20.5191
-3 | -0.2415 | 0.02957 | 0.0226 | -8.1671
-2.5 | -0.122 | 0.02887 | 0.0093 | -4.2258
-2 | 0.0201 | 0.02717 | -0.0101 | 0.73979
-1.5 | 0.0382 | 0.02658 | -0.0103 | 1.4372
-1 | -0.004 | 0.02692 | -0.0013 | -0.14859
-0.5 | 0.0099 | 0.02753 | -0.0018 | 0.35961
0 | 0.1832 | 0.02776 | -0.0261 | 6.5994
0.5 | 0.3721 | 0.02576 | -0.0484 | 14.4449
1 | 0.4634 | 0.02406 | -0.0515 | 19.2602
1.5 | 0.5077 | 0.0235 | -0.0468 | 21.6043
2 | 0.5427 | 0.02348 | -0.0409 | 23.1133
2.5 | 0.5756 | 0.02386 | -0.0352 | 24.1241
3 | 0.6081 | 0.02465 | -0.0299 | 24.6694
3.5 | 0.6421 | 0.02576 | -0.0253 | 24.9262
4 | 0.6767 | 0.02719 | -0.0212 | 24.8878
4.5 | 0.7119 | 0.02892 | -0.0175 | 24.6162
5 | 0.7443 | 0.03095 | -0.0137 | 24.0485
5.5 | 0.7792 | 0.03319 | -0.0103 | 23.477
6 | 0.81 | 0.03581 | -0.0066 | 22.6194
6.5 | 0.8289 | 0.0393 | -0.0019 | 21.0916
7 | 0.8352 | 0.04382 | 0.0035 | 19.0598
7.5 | 0.8532 | 0.04804 | 0.0076 | 17.7602
8 | 0.797 | 0.05713 | 0.0153 | 13.9506
8.5 | 0.6903 | 0.07145 | 0.0196 | 9.6613
10 | 0.4868 | 0.1192 | -0.0049 | 4.0839
10.5 | 0.4996 | 0.12513 | -0.0049 | 3.9926
11 | 0.523 | 0.13204 | -0.0051 | 3.9609
11.5 | 0.5295 | 0.13748 | -0.0054 | 3.8515
12 | 0.5468 | 0.14408 | -0.0059 | 3.7951
12.5 | 0.55 | 0.14907 | -0.0067 | 3.6895

## 3. Re 50k Mach 0.10 (1)
BIGFOIL.COM POLAR EXPORT
NACA22113.5
NACA22113.5 |  |  |  | Cl Max: | 1.261 | at alpha= | 15.5 | deg
JavaFoil+Calcfoil stall+Eppler ext transition |  |  |  | L/D Max: | 29.821 | at alpha= | 5 | deg
Re: | 50000 |  |  | Cd Min: | 0.01641 | at alpha= | -0.5 | deg
Mach: | 0.1 |  |  | Cl=0 at alpha= | -0.77049 | deg
|  |  |  | @ Cl=0.1, Cd= | 0.017518
|  |  |  | @ Cl=0.4, Cd= | 0.019661
|  |  |  | @ Cl=0.6, Cd= | 0.021549
alpha (deg) | Cl | Cd | Cm | Cl/Cd
-19.5 | -0.782 | 0.31584 | 0.006 | -2.476
-19 | -0.8 | 0.28999 | 0.006 | -2.76
-18.5 | -0.818 | 0.27801 | 0.006 | -2.942
-18 | -0.834 | 0.25868 | 0.005 | -3.225
-17.5 | -0.849 | 0.24394 | 0.005 | -3.481
-17 | -0.863 | 0.22481 | 0.005 | -3.837
-16.5 | -0.874 | 0.21499 | 0.005 | -4.067
-16 | -0.884 | 0.20023 | 0.005 | -4.415
-15.5 | -0.891 | 0.18688 | 0.005 | -4.77
-15 | -0.897 | 0.17368 | 0.005 | -5.162
-14.5 | -0.899 | 0.16356 | 0.005 | -5.497
-14 | -0.899 | 0.15083 | 0.005 | -5.959
-13.5 | -0.896 | 0.14147 | 0.005 | -6.331
-13 | -0.889 | 0.13231 | 0.005 | -6.723
-12.5 | -0.88 | 0.12278 | 0.005 | -7.17
-12 | -0.868 | 0.11421 | 0.005 | -7.598
-11.5 | -0.852 | 0.10661 | 0.004 | -7.993
-11 | -0.833 | 0.09996 | 0.004 | -8.337
-10.5 | -0.811 | 0.09232 | 0.004 | -8.789
-10 | -0.786 | 0.08593 | 0.004 | -9.142
-9.5 | -0.757 | 0.08011 | 0.004 | -9.449
-9 | -0.726 | 0.07484 | 0.004 | -9.699
-8.5 | -0.692 | 0.06989 | 0.004 | -9.907
-8 | -0.657 | 0.06504 | 0.004 | -10.098
-7.5 | -0.619 | 0.06085 | 0.004 | -10.175
-7 | -0.58 | 0.05697 | 0.004 | -10.175
-6.5 | -0.538 | 0.05338 | 0.004 | -10.087
-6 | -0.496 | 0.05022 | 0.003 | -9.874
-5.5 | -0.452 | 0.04733 | 0.003 | -9.542
-5 | -0.407 | 0.0448 | 0.003 | -9.076
-4.5 | -0.361 | 0.04249 | 0.003 | -8.488
-4 | -0.314 | 0.04048 | 0.003 | -7.754
-3.5 | -0.267 | 0.03869 | 0.003 | -6.89
-3 | -0.219 | 0.037 | 0.003 | -5.915
-2.5 | -0.21 | 0.01782 | 0.005 | -11.797
-2 | -0.15 | 0.01768 | 0.005 | -8.472
-1.5 | -0.089 | 0.01651 | 0.005 | -5.384
-1 | -0.028 | 0.01642 | 0.004 | -1.71
-0.5 | 0.033 | 0.01641 | 0.004 | 1.998
0 | 0.094 | 0.0175 | 0.004 | 5.354
0.5 | 0.154 | 0.01768 | 0.003 | 8.737
1 | 0.215 | 0.01794 | 0.003 | 11.991
1.5 | 0.276 | 0.01827 | 0.003 | 15.083
2 | 0.336 | 0.01869 | 0.002 | 17.966
2.5 | 0.396 | 0.01963 | 0.002 | 20.176
3 | 0.455 | 0.02008 | 0.002 | 22.686
3.5 | 0.514 | 0.0206 | 0.001 | 24.97
4 | 0.572 | 0.0212 | 0.001 | 26.995
4.5 | 0.629 | 0.02191 | 0.001 | 28.68
5 | 0.682 | 0.02286 | 0 | 29.821
5.5 | 0.728 | 0.02442 | 0 | 29.803
6 | 0.754 | 0.02874 | 0 | 26.24
6.5 | 0.76 | 0.03928 | -0.001 | 19.34
7 | 0.778 | 0.04919 | -0.001 | 15.827
7.5 | 0.817 | 0.05435 | -0.001 | 15.032
8 | 0.859 | 0.05857 | -0.001 | 14.665
8.5 | 0.902 | 0.06254 | -0.001 | 14.421
9 | 0.944 | 0.06675 | -0.002 | 14.139
9.5 | 0.984 | 0.07119 | -0.002 | 13.824
10 | 1.023 | 0.07596 | -0.002 | 13.466
10.5 | 1.06 | 0.08109 | -0.002 | 13.066
11 | 1.094 | 0.08651 | -0.002 | 12.645
11.5 | 1.126 | 0.0922 | -0.003 | 12.215
12 | 1.155 | 0.09812 | -0.003 | 11.772
12.5 | 1.181 | 0.10475 | -0.003 | 11.279
13 | 1.205 | 0.11174 | -0.003 | 10.781
13.5 | 1.225 | 0.11899 | -0.003 | 10.294
14 | 1.24 | 0.12728 | -0.003 | 9.739
14.5 | 1.251 | 0.13627 | -0.004 | 9.177
15 | 1.258 | 0.14554 | -0.004 | 8.641
15.5 | 1.261 | 0.15571 | -0.004 | 8.098
16 | 1.261 | 0.16646 | -0.004 | 7.573
16.5 | 1.257 | 0.1773 | -0.004 | 7.091
17 | 1.251 | 0.18882 | -0.004 | 6.627
17.5 | 1.242 | 0.20007 | -0.004 | 6.207
18 | 1.228 | 0.21204 | -0.004 | 5.792
18.5 | 1.212 | 0.22488 | -0.004 | 5.389
19 | 1.193 | 0.23862 | -0.004 | 4.999
19.5 | 1.172 | 0.25328 | -0.004 | 4.627
20 | 1.149 | 0.26813 | -0.004 | 4.284

## 4. Re 50k Mach 0.10 (2)
BIGFOIL.COM POLAR EXPORT
NACA22113.5
NACA22113.5 |  |  |  | Cl Max: | 0.8434 | at alpha= | 7.5 | deg
XFOIL ncrit=9 |  |  |  | L/D Max: | 24.9402 | at alpha= | 3.5 | deg
Re: | 50000 |  |  | Cd Min: | 0.1547 | at alpha= | -13.5 | deg
Mach: | 0.1 |  |  | Cl=0 at alpha= | -0.92061 | deg
|  |  |  | @ Cl=0.1, Cd= | 0.027796
|  |  |  | @ Cl=0.4, Cd= | 0.025372
|  |  |  | @ Cl=0.6, Cd= | 0.14965
alpha (deg) | Cl | Cd | Cm | Cl/Cd
-13.5 | -0.4905 | 0.1547 | 0.006 | -3.1707
-13 | -0.4815 | 0.14846 | 0.0047 | -3.2433
-12.5 | -0.4743 | 0.14234 | 0.0037 | -3.3322
-12 | -0.4639 | 0.13597 | 0.003 | -3.4118
-11 | -0.4586 | 0.12396 | 0.0018 | -3.6996
-10.5 | -0.434 | 0.11587 | 0.0014 | -3.7456
-10 | -0.6241 | 0.08138 | -0.0327 | -7.669
-9.5 | -0.7095 | 0.0698 | -0.0302 | -10.1648
-9 | -0.7218 | 0.06165 | -0.0264 | -11.708
-8.5 | -0.7726 | 0.05429 | -0.0168 | -14.231
-8 | -0.7566 | 0.0478 | -0.0121 | -15.8285
-7.5 | -0.7377 | 0.04235 | -0.0068 | -17.4191
-7 | -0.712 | 0.03807 | -0.0017 | -18.7024
-6.5 | -0.6698 | 0.03386 | 0.0012 | -19.7815
-6 | -0.6214 | 0.03076 | 0.0035 | -20.2016
-5.5 | -0.5672 | 0.02802 | 0.005 | -20.2427
-5 | -0.5285 | 0.02574 | 0.0086 | -20.5322
-4.5 | -0.5102 | 0.0229 | 0.0149 | -22.2795
-4 | -0.5166 | 0.02142 | 0.0293 | -24.1176
-3.5 | -0.4873 | 0.02334 | 0.0412 | -20.8783
-3 | -0.2603 | 0.02965 | 0.0255 | -8.7791
-2.5 | -0.1286 | 0.02903 | 0.0104 | -4.4299
-2 | 0.0089 | 0.02749 | -0.0081 | 0.32375
-1.5 | 0.0377 | 0.0268 | -0.0102 | 1.4067
-1 | -0.0047 | 0.02714 | -0.0013 | -0.17318
-0.5 | 0.0249 | 0.0278 | -0.0044 | 0.89568
0 | 0.2014 | 0.02779 | -0.0289 | 7.2472
0.5 | 0.3739 | 0.02585 | -0.0483 | 14.4642
1 | 0.4634 | 0.02421 | -0.051 | 19.1409
1.5 | 0.508 | 0.02367 | -0.0463 | 21.4618
2 | 0.5437 | 0.02366 | -0.0405 | 22.9797
2.5 | 0.5777 | 0.02404 | -0.0349 | 24.0308
3 | 0.6119 | 0.02479 | -0.0297 | 24.6833
3.5 | 0.6467 | 0.02593 | -0.0252 | 24.9402
4 | 0.6787 | 0.02751 | -0.0209 | 24.671
4.5 | 0.7131 | 0.02933 | -0.0171 | 24.313
5 | 0.7483 | 0.03127 | -0.0135 | 23.9303
5.5 | 0.781 | 0.0337 | -0.0098 | 23.1751
6 | 0.8087 | 0.03652 | -0.0058 | 22.144
6.5 | 0.8315 | 0.03984 | -0.0014 | 20.871
7 | 0.8306 | 0.04479 | 0.0046 | 18.5443
7.5 | 0.8434 | 0.04937 | 0.009 | 17.0832
8 | 0.7763 | 0.05925 | 0.0166 | 13.1021
8.5 | 0.6778 | 0.07339 | 0.0194 | 9.2356
9.5 | 0.4656 | 0.11354 | -0.0048 | 4.1008
10 | 0.487 | 0.11978 | -0.0048 | 4.0658
10.5 | 0.4998 | 0.12572 | -0.0048 | 3.9755
11 | 0.5236 | 0.13274 | -0.0051 | 3.9446
11.5 | 0.5297 | 0.13812 | -0.0054 | 3.8351
12 | 0.5473 | 0.14478 | -0.0058 | 3.7802
12.5 | 0.5498 | 0.14965 | -0.0066 | 3.6739

## 5. Re 50k Mach 0.25 (1)
BIGFOIL.COM POLAR EXPORT
NACA22113.5
NACA22113.5 |  |  |  | Cl Max: | 1.203 | at alpha= | 14 | deg
JavaFoil+Calcfoil stall+Eppler ext transition |  |  |  | L/D Max: | 29.043 | at alpha= | 5 | deg
Re: | 50000 |  |  | Cd Min: | 0.01748 | at alpha= | -2.5 | deg
Mach: | 0.25 |  |  | Cl=0 at alpha= | -0.76984 | deg
|  |  |  | @ Cl=0.1, Cd= | 0.017762
|  |  |  | @ Cl=0.4, Cd= | 0.019879
|  |  |  | @ Cl=0.6, Cd= | 0.021937
alpha (deg) | Cl | Cd | Cm | Cl/Cd
-17 | -0.576 | 0.32855 | 0.005 | -1.755
-16.5 | -0.62 | 0.29594 | 0.005 | -2.094
-16 | -0.659 | 0.26982 | 0.005 | -2.444
-15.5 | -0.695 | 0.24344 | 0.005 | -2.856
-15 | -0.727 | 0.22139 | 0.005 | -3.285
-14.5 | -0.755 | 0.20116 | 0.005 | -3.752
-14 | -0.778 | 0.18191 | 0.005 | -4.275
-13.5 | -0.796 | 0.1643 | 0.005 | -4.843
-13 | -0.809 | 0.15165 | 0.005 | -5.332
-12.5 | -0.816 | 0.13944 | 0.005 | -5.855
-12 | -0.819 | 0.12857 | 0.005 | -6.369
-11.5 | -0.816 | 0.11667 | 0.004 | -6.996
-11 | -0.808 | 0.10792 | 0.004 | -7.491
-10.5 | -0.796 | 0.09944 | 0.004 | -8.002
-10 | -0.777 | 0.09223 | 0.004 | -8.426
-9.5 | -0.754 | 0.0844 | 0.004 | -8.937
-9 | -0.728 | 0.07845 | 0.004 | -9.275
-8.5 | -0.698 | 0.07297 | 0.004 | -9.561
-8 | -0.665 | 0.06733 | 0.004 | -9.87
-7.5 | -0.629 | 0.06259 | 0.004 | -10.042
-7 | -0.59 | 0.05838 | 0.004 | -10.108
-6.5 | -0.549 | 0.05449 | 0.004 | -10.081
-6 | -0.507 | 0.05119 | 0.003 | -9.9
-5.5 | -0.462 | 0.0481 | 0.003 | -9.611
-5 | -0.416 | 0.04528 | 0.003 | -9.197
-4.5 | -0.37 | 0.04292 | 0.003 | -8.612
-4 | -0.322 | 0.04084 | 0.003 | -7.883
-3.5 | -0.274 | 0.03901 | 0.003 | -7.011
-3 | -0.225 | 0.03736 | 0.003 | -6.011
-2.5 | -0.216 | 0.01748 | 0.006 | -12.342
-2 | -0.154 | 0.0179 | 0.005 | -8.594
-1.5 | -0.091 | 0.01764 | 0.005 | -5.174
-1 | -0.029 | 0.0176 | 0.005 | -1.639
-0.5 | 0.034 | 0.01763 | 0.004 | 1.909
0 | 0.096 | 0.01775 | 0.004 | 5.424
0.5 | 0.159 | 0.01794 | 0.003 | 8.842
1 | 0.221 | 0.01821 | 0.003 | 12.128
1.5 | 0.283 | 0.01858 | 0.003 | 15.226
2 | 0.345 | 0.01904 | 0.002 | 18.104
2.5 | 0.406 | 0.01997 | 0.002 | 20.344
3 | 0.467 | 0.02046 | 0.002 | 22.83
3.5 | 0.527 | 0.02104 | 0.001 | 25.054
4 | 0.586 | 0.02172 | 0.001 | 26.971
4.5 | 0.642 | 0.02259 | 0.001 | 28.436
5 | 0.693 | 0.02387 | 0 | 29.043
5.5 | 0.73 | 0.02677 | 0 | 27.273
6 | 0.738 | 0.03602 | 0 | 20.48
6.5 | 0.752 | 0.04696 | -0.001 | 16.013
7 | 0.789 | 0.05265 | -0.001 | 14.99
7.5 | 0.833 | 0.05675 | -0.001 | 14.679
8 | 0.877 | 0.06075 | -0.001 | 14.438
8.5 | 0.921 | 0.06494 | -0.001 | 14.176
9 | 0.962 | 0.06952 | -0.002 | 13.84
9.5 | 1.002 | 0.07434 | -0.002 | 13.478
10 | 1.039 | 0.07961 | -0.002 | 13.056
10.5 | 1.074 | 0.08523 | -0.002 | 12.6
11 | 1.105 | 0.09132 | -0.002 | 12.104
11.5 | 1.134 | 0.09791 | -0.003 | 11.58
12 | 1.157 | 0.10498 | -0.003 | 11.024
12.5 | 1.177 | 0.11242 | -0.003 | 10.467
13 | 1.192 | 0.12091 | -0.003 | 9.856
13.5 | 1.201 | 0.1302 | -0.003 | 9.226
14 | 1.203 | 0.14018 | -0.003 | 8.581
14.5 | 1.199 | 0.15121 | -0.003 | 7.926
15 | 1.188 | 0.16296 | -0.003 | 7.292
15.5 | 1.172 | 0.17552 | -0.003 | 6.68
16 | 1.152 | 0.18905 | -0.003 | 6.093
16.5 | 1.126 | 0.20331 | -0.003 | 5.541
17 | 1.096 | 0.21908 | -0.003 | 5.003
17.5 | 1.06 | 0.23541 | -0.003 | 4.501
18 | 1.015 | 0.25412 | -0.003 | 3.993
18.5 | 0.965 | 0.27661 | -0.003 | 3.488
19 | 0.91 | 0.30182 | -0.003 | 3.016

## 6. Re 50k Mach 0.25 (2)
BIGFOIL.COM POLAR EXPORT
NACA22113.5
NACA22113.5 |  |  |  | Cl Max: | 0.8099 | at alpha= | 6.5 | deg
XFOIL ncrit=9 |  |  |  | L/D Max: | 24.1448 | at alpha= | 3 | deg
Re: | 50000 |  |  | Cd Min: | 0.15061 | at alpha= | -13 | deg
Mach: | 0.25 |  |  | Cl=0 at alpha= | -0.96214 | deg
|  |  |  | @ Cl=0.1, Cd= | 0.02883
|  |  |  | @ Cl=0.4, Cd= | 0.025795
|  |  |  | @ Cl=0.6, Cd= | 0.14171
alpha (deg) | Cl | Cd | Cm | Cl/Cd
-13 | -0.4747 | 0.15061 | 0.005 | -3.1518
-12.5 | -0.4642 | 0.14423 | 0.0039 | -3.2185
-12 | -0.4536 | 0.13788 | 0.003 | -3.2898
-11.5 | -0.4477 | 0.13171 | 0.0022 | -3.3991
-11 | -0.4535 | 0.12652 | 0.0013 | -3.5844
-10.5 | -0.4242 | 0.11771 | 0.0008 | -3.6038
-10 | -0.4488 | 0.11275 | -0.0005 | -3.9805
-9.5 | -0.6479 | 0.07389 | -0.0354 | -8.7684
-9 | -0.667 | 0.06581 | -0.0322 | -10.1352
-8.5 | -0.7252 | 0.05775 | -0.0251 | -12.5576
-8 | -0.7427 | 0.05143 | -0.0178 | -14.441
-7.5 | -0.7349 | 0.04559 | -0.0117 | -16.1198
-7 | -0.7195 | 0.04081 | -0.0055 | -17.6305
-6.5 | -0.6867 | 0.03623 | -0.0011 | -18.9539
-6 | -0.6414 | 0.03256 | 0.0018 | -19.699
-5.5 | -0.5872 | 0.02945 | 0.0037 | -19.9389
-5 | -0.5406 | 0.02709 | 0.0068 | -19.9557
-4.5 | -0.5132 | 0.02472 | 0.0122 | -20.7605
-4 | -0.5167 | 0.02181 | 0.0234 | -23.691
-3.5 | -0.5059 | 0.02267 | 0.0377 | -22.3158
-3 | -0.426 | 0.02629 | 0.0436 | -16.2039
-2.5 | -0.1762 | 0.02996 | 0.0179 | -5.8812
-2 | -0.0524 | 0.02909 | 0.0025 | -1.8013
-1.5 | 0.0344 | 0.02806 | -0.0096 | 1.2259
-1 | -0.0082 | 0.02844 | -0.0011 | -0.28833
-0.5 | 0.1001 | 0.02883 | -0.0171 | 3.4721
0 | 0.2822 | 0.02772 | -0.0409 | 10.1804
0.5 | 0.4248 | 0.02539 | -0.0533 | 16.731
1 | 0.4856 | 0.02434 | -0.0508 | 19.9507
1.5 | 0.5244 | 0.0241 | -0.045 | 21.7593
2 | 0.5587 | 0.02432 | -0.039 | 22.9729
2.5 | 0.5917 | 0.02498 | -0.0334 | 23.6869
3 | 0.6268 | 0.02596 | -0.0283 | 24.1448
3.5 | 0.6595 | 0.02745 | -0.0237 | 24.0255
4 | 0.6935 | 0.02921 | -0.0194 | 23.7419
4.5 | 0.726 | 0.03133 | -0.0152 | 23.1727
5 | 0.754 | 0.03393 | -0.0108 | 22.2222
5.5 | 0.7783 | 0.0369 | -0.0061 | 21.0921
6 | 0.7934 | 0.0407 | -0.0009 | 19.4939
6.5 | 0.8099 | 0.04462 | 0.004 | 18.1511
7 | 0.784 | 0.0511 | 0.0109 | 15.3425
7.5 | 0.7788 | 0.05701 | 0.0157 | 13.6608
8 | 0.6932 | 0.0685 | 0.0208 | 10.1197
8.5 | 0.5131 | 0.09512 | 0.0067 | 5.3942
10 | 0.4887 | 0.12308 | -0.0043 | 3.9706
10.5 | 0.5028 | 0.12922 | -0.0044 | 3.891
11 | 0.526 | 0.13658 | -0.0048 | 3.8512
11.5 | 0.5315 | 0.14171 | -0.0051 | 3.7506

## 7. Re 50k Mach 0.50 (1)
BIGFOIL.COM POLAR EXPORT
NACA22113.5
NACA22113.5 |  |  |  | Cl Max: | 1.157 | at alpha= | 20 | deg
JavaFoil+Calcfoil stall+Eppler ext transition |  |  |  | L/D Max: | 25.011 | at alpha= | 4 | deg
Re: | 50000 |  |  | Cd Min: | 0.01868 | at alpha= | -1 | deg
Mach: | 0.5 |  |  | Cl=0 at alpha= | -0.77143 | deg
|  |  |  | @ Cl=0.1, Cd= | 0.018846
|  |  |  | @ Cl=0.4, Cd= | 0.0212
|  |  |  | @ Cl=0.6, Cd= | 0.024226
alpha (deg) | Cl | Cd | Cm | Cl/Cd
-20 | -1.032 | 0.45335 | 0.01 | -2.277
-19.5 | -1.005 | 0.44799 | 0.01 | -2.244
-19 | -0.98 | 0.44132 | 0.01 | -2.22
-18.5 | -0.954 | 0.42615 | 0.01 | -2.238
-18 | -0.927 | 0.41055 | 0.009 | -2.258
-17.5 | -0.901 | 0.40595 | 0.009 | -2.22
-17 | -0.874 | 0.40449 | 0.009 | -2.161
-16.5 | -0.848 | 0.37255 | 0.009 | -2.277
-16 | -0.821 | 0.37617 | 0.008 | -2.184
-15.5 | -0.795 | 0.35685 | 0.008 | -2.229
-15 | -0.769 | 0.35142 | 0.008 | -2.189
-14.5 | -0.742 | 0.35966 | 0.007 | -2.063
-14 | -0.716 | 0.35615 | 0.007 | -2.01
-13.5 | -0.689 | 0.31317 | 0.007 | -2.199
-13 | -0.662 | 0.31763 | 0.007 | -2.085
-12.5 | -0.636 | 0.31418 | 0.007 | -2.024
-12 | -0.609 | 0.27715 | 0.006 | -2.197
-11.5 | -0.582 | 0.27225 | 0.006 | -2.139
-11 | -0.555 | 0.27242 | 0.006 | -2.038
-10.5 | -0.528 | 0.25656 | 0.005 | -2.06
-10 | -0.501 | 0.2506 | 0.005 | -2
-9.5 | -0.475 | 0.24885 | 0.005 | -1.907
-9 | -0.447 | 0.22039 | 0.005 | -2.03
-8.5 | -0.42 | 0.19409 | 0.004 | -2.165
-8 | -0.393 | 0.11721 | 0.004 | -3.355
-7.5 | -0.589 | 0.08498 | 0.004 | -6.931
-7 | -0.595 | 0.07186 | 0.004 | -8.277
-6.5 | -0.575 | 0.06383 | 0.004 | -9.01
-6 | -0.543 | 0.05776 | 0.004 | -9.393
-5.5 | -0.502 | 0.0526 | 0.004 | -9.537
-5 | -0.456 | 0.04861 | 0.004 | -9.383
-4.5 | -0.407 | 0.04537 | 0.003 | -8.981
-4 | -0.356 | 0.04269 | 0.003 | -8.347
-3.5 | -0.304 | 0.04051 | 0.003 | -7.494
-3 | -0.25 | 0.03867 | 0.003 | -6.453
-2.5 | -0.195 | 0.03707 | 0.003 | -5.255
-2 | -0.171 | 0.01974 | 0.006 | -8.682
-1.5 | -0.102 | 0.01874 | 0.005 | -5.429
-1 | -0.032 | 0.01868 | 0.005 | -1.722
-0.5 | 0.038 | 0.01872 | 0.005 | 2.007
0 | 0.107 | 0.01886 | 0.004 | 5.685
0.5 | 0.177 | 0.01913 | 0.004 | 9.235
1 | 0.246 | 0.01951 | 0.003 | 12.593
1.5 | 0.314 | 0.02003 | 0.003 | 15.695
2 | 0.383 | 0.02104 | 0.003 | 18.209
2.5 | 0.45 | 0.02167 | 0.002 | 20.779
3 | 0.516 | 0.02245 | 0.002 | 22.975
3.5 | 0.578 | 0.02351 | 0.001 | 24.601
4 | 0.633 | 0.0253 | 0.001 | 25.011
4.5 | 0.664 | 0.03055 | 0.001 | 21.746
5 | 0.669 | 0.04359 | 0 | 15.35
5.5 | 0.71 | 0.04953 | 0 | 14.333
6 | 0.76 | 0.05351 | 0 | 14.197
6.5 | 0.809 | 0.05774 | -0.001 | 14.017
7 | 0.857 | 0.0625 | -0.001 | 13.708
7.5 | 0.902 | 0.06787 | -0.001 | 13.286
8 | 0.943 | 0.074 | -0.001 | 12.742
8.5 | 0.979 | 0.08114 | -0.001 | 12.063
9 | 1.007 | 0.08969 | -0.002 | 11.226
9.5 | 1.023 | 0.09997 | -0.002 | 10.23
10 | 1.017 | 0.1131 | -0.002 | 8.993
10.5 | 0.965 | 0.13203 | -0.002 | 7.307
11 | 0.647 | 0.21638 | -0.002 | 2.991
11.5 | 0.676 | 0.28227 | -0.002 | 2.395
12 | 0.705 | 0.3097 | -0.002 | 2.276
12.5 | 0.733 | 0.33553 | -0.003 | 2.186
13 | 0.762 | 0.35056 | -0.003 | 2.174
13.5 | 0.791 | 0.39618 | -0.003 | 1.996
14 | 0.82 | 0.39016 | -0.004 | 2.101
14.5 | 0.847 | 0.41815 | -0.004 | 2.026
15 | 0.876 | 0.41849 | -0.004 | 2.094
15.5 | 0.904 | 0.43009 | -0.004 | 2.102
16 | 0.933 | 0.45939 | -0.005 | 2.031
16.5 | 0.96 | 0.46472 | -0.005 | 2.067
17 | 0.99 | 0.47764 | -0.005 | 2.072
17.5 | 1.017 | 0.47563 | -0.005 | 2.138
18 | 1.046 | 0.50983 | -0.006 | 2.052
18.5 | 1.074 | 0.51362 | -0.006 | 2.09
19 | 1.101 | 0.50722 | -0.006 | 2.17
19.5 | 1.13 | 0.53715 | -0.007 | 2.105
20 | 1.157 | 0.54216 | -0.007 | 2.135

## 8. Re 50k Mach 0.50 (2)
BIGFOIL.COM POLAR EXPORT
NACA22113.5
NACA22113.5 |  |  |  | Cl Max: | 0.8364 | at alpha= | 20 | deg
XFOIL ncrit=9 |  |  |  | L/D Max: | 21.1906 | at alpha= | 2 | deg
Re: | 50000 |  |  | Cd Min: | 0.27809 | at alpha= | 20 | deg
Mach: | 0.5 |  |  | Cl=0 at alpha= | -1.3258 | deg
|  |  |  | @ Cl=0.1, Cd= | 0.032809
|  |  |  | @ Cl=0.4, Cd= | 0.028724
|  |  |  | @ Cl=0.6, Cd= | 0.18583
alpha (deg) | Cl | Cd | Cm | Cl/Cd
-20 | -0.7435 | 0.26085 | 0.0465 | -2.8503
-19.5 | -0.7216 | 0.2523 | 0.0428 | -2.8601
-19 | -0.7029 | 0.24663 | 0.0387 | -2.85
-18.5 | -0.6808 | 0.23802 | 0.0352 | -2.8603
-18 | -0.663 | 0.23251 | 0.0314 | -2.8515
-17.5 | -0.6389 | 0.22337 | 0.0285 | -2.8603
-17 | -0.6355 | 0.22311 | 0.0235 | -2.8484
-16.5 | -0.5998 | 0.21003 | 0.0221 | -2.8558
-16 | -0.5792 | 0.20232 | 0.0192 | -2.8628
-15.5 | -0.578 | 0.20095 | 0.015 | -2.8763
-15 | -0.5455 | 0.18998 | 0.0136 | -2.8714
-14.5 | -0.5209 | 0.1815 | 0.0117 | -2.87
-14 | -0.5023 | 0.17433 | 0.0094 | -2.8813
-13.5 | -0.4919 | 0.16862 | 0.0069 | -2.9172
-13 | -0.4897 | 0.16492 | 0.0048 | -2.9693
-12.5 | -0.4634 | 0.15593 | 0.0036 | -2.9718
-12 | -0.4359 | 0.14696 | 0.0025 | -2.9661
-11.5 | -0.4238 | 0.13997 | 0.0009 | -3.0278
-11 | -0.4228 | 0.13478 | -0.0004 | -3.137
-10 | -0.4461 | 0.10892 | -0.019 | -4.0957
-9.5 | -0.459 | 0.09797 | -0.0247 | -4.6851
-9 | -0.4607 | 0.08836 | -0.0277 | -5.2139
-8.5 | -0.51 | 0.07429 | -0.0377 | -6.865
-8 | -0.5439 | 0.06484 | -0.0397 | -8.3883
-7.5 | -0.5948 | 0.05759 | -0.0357 | -10.3282
-7 | -0.6366 | 0.05164 | -0.0281 | -12.3277
-6.5 | -0.6593 | 0.0462 | -0.0199 | -14.2706
-6 | -0.6655 | 0.04137 | -0.0115 | -16.0865
-5.5 | -0.6548 | 0.03707 | -0.0039 | -17.6639
-5 | -0.6135 | 0.03318 | 0.0008 | -18.4901
-4.5 | -0.5659 | 0.03021 | 0.0052 | -18.7322
-4 | -0.5321 | 0.02786 | 0.011 | -19.0991
-3.5 | -0.5225 | 0.02536 | 0.0196 | -20.6033
-3 | -0.5284 | 0.02431 | 0.0343 | -21.7359
-2.5 | -0.5006 | 0.02653 | 0.0488 | -18.8692
-2 | -0.2809 | 0.03346 | 0.0367 | -8.3951
-1.5 | -0.1187 | 0.03415 | 0.0145 | -3.4758
-1 | 0.2221 | 0.03206 | -0.0396 | 6.9276
-0.5 | 0.4093 | 0.02855 | -0.061 | 14.3363
0 | 0.4782 | 0.02712 | -0.0595 | 17.6327
0.5 | 0.5158 | 0.02688 | -0.0532 | 19.189
1 | 0.5503 | 0.02711 | -0.0466 | 20.2988
1.5 | 0.5839 | 0.02781 | -0.0403 | 20.996
2 | 0.6158 | 0.02906 | -0.0344 | 21.1906
2.5 | 0.646 | 0.03079 | -0.0287 | 20.9808
3 | 0.6703 | 0.03313 | -0.0228 | 20.2324
3.5 | 0.6974 | 0.03566 | -0.017 | 19.5569
4 | 0.7052 | 0.03919 | -0.0101 | 17.9944
4.5 | 0.7043 | 0.04331 | -0.0029 | 16.2618
5 | 0.6468 | 0.05009 | 0.0063 | 12.9128
5.5 | 0.6372 | 0.05512 | 0.0123 | 11.5602
6 | 0.5405 | 0.06541 | 0.0168 | 8.2633
6.5 | 0.4942 | 0.07541 | 0.0152 | 6.5535
7 | 0.4736 | 0.08371 | 0.014 | 5.6576
7.5 | 0.4644 | 0.0915 | 0.0126 | 5.0754
9 | 0.4219 | 0.11941 | -0.0011 | 3.5332
9.5 | 0.4392 | 0.12557 | -0.0013 | 3.4977
10 | 0.4596 | 0.13221 | -0.0018 | 3.4763
10.5 | 0.4782 | 0.13875 | -0.0024 | 3.4465
11 | 0.4968 | 0.14536 | -0.0032 | 3.4177
11.5 | 0.5208 | 0.15293 | -0.0042 | 3.4055
12.5 | 0.5469 | 0.16424 | -0.0067 | 3.3299
13 | 0.5579 | 0.16956 | -0.0085 | 3.2903
13.5 | 0.5711 | 0.17551 | -0.0108 | 3.2539
14 | 0.5898 | 0.18245 | -0.013 | 3.2327
14.5 | 0.6173 | 0.19157 | -0.0149 | 3.2223
15 | 0.6438 | 0.20046 | -0.0169 | 3.2116
15.5 | 0.6479 | 0.20315 | -0.0205 | 3.1893
16 | 0.6659 | 0.21033 | -0.0237 | 3.166
16.5 | 0.6995 | 0.22259 | -0.0255 | 3.1425
17 | 0.7052 | 0.22443 | -0.03 | 3.1422
17.5 | 0.7246 | 0.23216 | -0.0335 | 3.1211
18 | 0.7529 | 0.24274 | -0.0359 | 3.1017
18.5 | 0.7619 | 0.24608 | -0.0411 | 3.0961
19 | 0.7977 | 0.26209 | -0.0428 | 3.0436
19.5 | 0.8011 | 0.26093 | -0.0491 | 3.0702
20 | 0.8364 | 0.27809 | -0.0508 | 3.0077

## 9. Re 100k Mach 0.00 (1)
BIGFOIL.COM POLAR EXPORT
NACA22113.5
NACA22113.5 |  |  |  | Cl Max: | 1.289 | at alpha= | 16 | deg
JavaFoil+Calcfoil stall+Eppler ext transition |  |  |  | L/D Max: | 42.216 | at alpha= | 6.5 | deg
Re: | 100000 |  |  | Cd Min: | 0.01286 | at alpha= | 0.5 | deg
Mach: | 0 |  |  | Cl=0 at alpha= | -0.77049 | deg
|  |  |  | @ Cl=0.1, Cd= | 0.013356
|  |  |  | @ Cl=0.4, Cd= | 0.014024
|  |  |  | @ Cl=0.6, Cd= | 0.017027
alpha (deg) | Cl | Cd | Cm | Cl/Cd
-20 | -0.813 | 0.26224 | 0.006 | -3.101
-19.5 | -0.83 | 0.24935 | 0.006 | -3.33
-19 | -0.846 | 0.2376 | 0.006 | -3.559
-18.5 | -0.86 | 0.22227 | 0.006 | -3.868
-18 | -0.873 | 0.21094 | 0.006 | -4.137
-17.5 | -0.884 | 0.19795 | 0.006 | -4.468
-17 | -0.895 | 0.18668 | 0.005 | -4.792
-16.5 | -0.903 | 0.17549 | 0.005 | -5.146
-16 | -0.91 | 0.16594 | 0.005 | -5.481
-15.5 | -0.914 | 0.15668 | 0.005 | -5.834
-15 | -0.916 | 0.14655 | 0.005 | -6.251
-14.5 | -0.916 | 0.13816 | 0.005 | -6.629
-14 | -0.913 | 0.12901 | 0.005 | -7.077
-13.5 | -0.907 | 0.1213 | 0.005 | -7.48
-13 | -0.899 | 0.11332 | 0.005 | -7.933
-12.5 | -0.888 | 0.10695 | 0.005 | -8.3
-12 | -0.873 | 0.09966 | 0.005 | -8.763
-11.5 | -0.856 | 0.09333 | 0.004 | -9.173
-11 | -0.836 | 0.0872 | 0.004 | -9.586
-10.5 | -0.813 | 0.08178 | 0.004 | -9.94
-10 | -0.786 | 0.07646 | 0.004 | -10.282
-9.5 | -0.757 | 0.07146 | 0.004 | -10.591
-9 | -0.725 | 0.06678 | 0.004 | -10.859
-8.5 | -0.691 | 0.0625 | 0.004 | -11.06
-8 | -0.655 | 0.05846 | 0.004 | -11.208
-7.5 | -0.617 | 0.05482 | 0.004 | -11.262
-7 | -0.578 | 0.05153 | 0.004 | -11.214
-6.5 | -0.537 | 0.04843 | 0.004 | -11.082
-6 | -0.494 | 0.04561 | 0.004 | -10.831
-5.5 | -0.45 | 0.04274 | 0.003 | -10.529
-5 | -0.405 | 0.04048 | 0.003 | -10.005
-4.5 | -0.359 | 0.03836 | 0.003 | -9.367
-4 | -0.313 | 0.03665 | 0.003 | -8.541
-3.5 | -0.328 | 0.01478 | 0.006 | -22.206
-3 | -0.269 | 0.01454 | 0.006 | -18.503
-2.5 | -0.209 | 0.01528 | 0.005 | -13.701
-2 | -0.149 | 0.01513 | 0.005 | -9.856
-1.5 | -0.089 | 0.01323 | 0.005 | -6.704
-1 | -0.028 | 0.01323 | 0.004 | -2.118
-0.5 | 0.033 | 0.01329 | 0.004 | 2.461
0 | 0.093 | 0.01342 | 0.004 | 6.96
0.5 | 0.154 | 0.01286 | 0.003 | 11.981
1 | 0.215 | 0.01312 | 0.003 | 16.346
1.5 | 0.275 | 0.0135 | 0.003 | 20.36
2 | 0.335 | 0.01341 | 0.002 | 24.99
2.5 | 0.395 | 0.01389 | 0.002 | 28.436
3 | 0.454 | 0.01547 | 0.002 | 29.384
3.5 | 0.514 | 0.01635 | 0.001 | 31.425
4 | 0.572 | 0.01679 | 0.001 | 34.087
4.5 | 0.631 | 0.01729 | 0.001 | 36.464
5 | 0.688 | 0.01786 | 0 | 38.528
5.5 | 0.744 | 0.0185 | 0 | 40.222
6 | 0.799 | 0.01925 | 0 | 41.503
6.5 | 0.851 | 0.02016 | -0.001 | 42.216
7 | 0.899 | 0.02138 | -0.001 | 42.056
7.5 | 0.94 | 0.02325 | -0.001 | 40.454
8 | 0.971 | 0.02666 | -0.002 | 36.433
8.5 | 0.989 | 0.03298 | -0.002 | 29.999
9 | 1.005 | 0.04146 | -0.002 | 24.249
9.5 | 1.024 | 0.05006 | -0.002 | 20.463
10 | 1.05 | 0.05756 | -0.002 | 18.247
10.5 | 1.08 | 0.06395 | -0.002 | 16.891
11 | 1.111 | 0.06966 | -0.003 | 15.954
11.5 | 1.142 | 0.07521 | -0.003 | 15.182
12 | 1.17 | 0.08083 | -0.003 | 14.477
12.5 | 1.196 | 0.08666 | -0.003 | 13.806
13 | 1.22 | 0.09288 | -0.003 | 13.136
13.5 | 1.241 | 0.09945 | -0.004 | 12.478
14 | 1.257 | 0.10649 | -0.004 | 11.805
14.5 | 1.27 | 0.11381 | -0.004 | 11.162
15 | 1.28 | 0.12175 | -0.004 | 10.512
15.5 | 1.286 | 0.13006 | -0.004 | 9.89
16 | 1.289 | 0.13902 | -0.004 | 9.275
16.5 | 1.289 | 0.1483 | -0.004 | 8.692
17 | 1.286 | 0.15827 | -0.005 | 8.123
17.5 | 1.279 | 0.16858 | -0.005 | 7.585
18 | 1.267 | 0.17978 | -0.005 | 7.046
18.5 | 1.252 | 0.19137 | -0.005 | 6.542
19 | 1.235 | 0.20323 | -0.005 | 6.077
19.5 | 1.216 | 0.21567 | -0.005 | 5.638
20 | 1.196 | 0.22778 | -0.005 | 5.249

## 10. Re 100k Mach 0.00 (2)
BIGFOIL.COM POLAR EXPORT
NACA22113.5
NACA22113.5 |  |  |  | Cl Max: | 1.0864 | at alpha= | 10.5 | deg
XFOIL ncrit=9 |  |  |  | L/D Max: | 35.9222 | at alpha= | 4.5 | deg
Re: | 100000 |  |  | Cd Min: | 0.17556 | at alpha= | 15.5 | deg
Mach: | 0 |  |  | Cl=0 at alpha= | -1.1996 | deg
|  |  |  | @ Cl=0.1, Cd= | 0.019333
|  |  |  | @ Cl=0.4, Cd= | 0.017093
|  |  |  | @ Cl=0.6, Cd= | 0.017147
alpha (deg) | Cl | Cd | Cm | Cl/Cd
-14 | -0.5214 | 0.15024 | -0.0022 | -3.4704
-13.5 | -0.5331 | 0.14284 | -0.0072 | -3.7321
-13 | -0.543 | 0.1369 | -0.0115 | -3.9664
-12.5 | -0.5021 | 0.12992 | -0.008 | -3.8647
-12 | -0.5007 | 0.12271 | -0.0101 | -4.0804
-11.5 | -0.5024 | 0.11562 | -0.0121 | -4.3453
-11 | -0.4964 | 0.10919 | -0.0126 | -4.5462
-10.5 | -0.4886 | 0.10299 | -0.0125 | -4.7441
-10 | -0.4869 | 0.0964 | -0.0129 | -5.0508
-9.5 | -0.4904 | 0.08939 | -0.0133 | -5.4861
-9 | -0.7939 | 0.05363 | -0.0194 | -14.8033
-8.5 | -0.7879 | 0.04465 | -0.0131 | -17.6461
-8 | -0.7859 | 0.03994 | -0.0038 | -19.677
-7.5 | -0.7551 | 0.0355 | 0.0006 | -21.2704
-7 | -0.7248 | 0.03221 | 0.0054 | -22.5023
-6.5 | -0.6861 | 0.02854 | 0.0086 | -24.0399
-6 | -0.6429 | 0.02581 | 0.0111 | -24.909
-5.5 | -0.6042 | 0.02398 | 0.0144 | -25.196
-5 | -0.5695 | 0.02202 | 0.0183 | -25.8629
-4.5 | -0.5435 | 0.02081 | 0.0234 | -26.1173
-4 | -0.5221 | 0.0196 | 0.0289 | -26.6378
-3.5 | -0.5035 | 0.01796 | 0.0344 | -28.0345
-3 | -0.4677 | 0.01621 | 0.0381 | -28.8526
-2.5 | -0.3776 | 0.01697 | 0.0337 | -22.251
-2 | -0.2622 | 0.01852 | 0.0261 | -14.1577
-1.5 | -0.099 | 0.01977 | 0.0084 | -5.0076
-1 | 0.0658 | 0.01956 | -0.0107 | 3.364
-0.5 | 0.2031 | 0.01865 | -0.0246 | 10.8901
0 | 0.3059 | 0.01781 | -0.0319 | 17.1757
0.5 | 0.3991 | 0.0171 | -0.0382 | 23.3392
1 | 0.4869 | 0.01643 | -0.0444 | 29.6348
1.5 | 0.5241 | 0.01638 | -0.0415 | 31.9963
2 | 0.5552 | 0.01657 | -0.0373 | 33.5063
2.5 | 0.5862 | 0.0169 | -0.0331 | 34.6864
3 | 0.6175 | 0.01746 | -0.029 | 35.3666
3.5 | 0.6498 | 0.0182 | -0.025 | 35.7033
4 | 0.6842 | 0.01908 | -0.0214 | 35.8595
4.5 | 0.7206 | 0.02006 | -0.0182 | 35.9222
5 | 0.7579 | 0.02118 | -0.015 | 35.7838
5.5 | 0.7961 | 0.02241 | -0.0121 | 35.5243
6 | 0.8355 | 0.0238 | -0.0094 | 35.105
6.5 | 0.8718 | 0.02518 | -0.0061 | 34.6227
7 | 0.9071 | 0.02693 | -0.0027 | 33.6836
7.5 | 0.9452 | 0.02885 | 0 | 32.7626
8 | 0.9752 | 0.03079 | 0.004 | 31.6726
8.5 | 1.0059 | 0.03328 | 0.0076 | 30.2254
9 | 1.033 | 0.03563 | 0.0117 | 28.9924
9.5 | 1.0537 | 0.03883 | 0.0162 | 27.1362
10 | 1.0668 | 0.04202 | 0.0214 | 25.3879
10.5 | 1.0864 | 0.04555 | 0.0253 | 23.8507
11 | 1.0476 | 0.05133 | 0.0345 | 20.4091
11.5 | 0.9661 | 0.05941 | 0.0442 | 16.2616
12 | 0.7549 | 0.09451 | 0.03 | 7.9875
13 | 0.5816 | 0.14332 | 0.0011 | 4.0581
13.5 | 0.6323 | 0.15118 | 0.0031 | 4.1824
14 | 0.61 | 0.15593 | -0.0013 | 3.912
14.5 | 0.6069 | 0.16283 | -0.0048 | 3.7272
15 | 0.6498 | 0.17013 | -0.0035 | 3.8194
15.5 | 0.6279 | 0.17556 | -0.0095 | 3.5766

## 11. Re 100k Mach 0.10 (1)
BIGFOIL.COM POLAR EXPORT
NACA22113.5
NACA22113.5 |  |  |  | Cl Max: | 1.276 | at alpha= | 15.5 | deg
JavaFoil+Calcfoil stall+Eppler ext transition |  |  |  | L/D Max: | 42.012 | at alpha= | 6.5 | deg
Re: | 100000 |  |  | Cd Min: | 0.01289 | at alpha= | 0.5 | deg
Mach: | 0.1 |  |  | Cl=0 at alpha= | -0.77049 | deg
|  |  |  | @ Cl=0.1, Cd= | 0.01298
|  |  |  | @ Cl=0.4, Cd= | 0.014009
|  |  |  | @ Cl=0.6, Cd= | 0.017076
alpha (deg) | Cl | Cd | Cm | Cl/Cd
-19.5 | -0.782 | 0.25988 | 0.006 | -3.01
-19 | -0.801 | 0.24488 | 0.006 | -3.269
-18.5 | -0.818 | 0.23403 | 0.006 | -3.495
-18 | -0.834 | 0.21946 | 0.006 | -3.802
-17.5 | -0.849 | 0.20515 | 0.006 | -4.14
-17 | -0.863 | 0.19412 | 0.005 | -4.444
-16.5 | -0.874 | 0.18076 | 0.005 | -4.838
-16 | -0.884 | 0.16983 | 0.005 | -5.206
-15.5 | -0.892 | 0.16059 | 0.005 | -5.553
-15 | -0.897 | 0.14964 | 0.005 | -5.993
-14.5 | -0.899 | 0.13998 | 0.005 | -6.424
-14 | -0.899 | 0.13112 | 0.005 | -6.856
-13.5 | -0.896 | 0.12345 | 0.005 | -7.257
-13 | -0.89 | 0.11495 | 0.005 | -7.739
-12.5 | -0.88 | 0.10775 | 0.005 | -8.171
-12 | -0.868 | 0.10071 | 0.005 | -8.618
-11.5 | -0.852 | 0.09409 | 0.005 | -9.059
-11 | -0.834 | 0.08803 | 0.004 | -9.469
-10.5 | -0.812 | 0.08233 | 0.004 | -9.859
-10 | -0.786 | 0.07709 | 0.004 | -10.193
-9.5 | -0.757 | 0.07198 | 0.004 | -10.52
-9 | -0.726 | 0.06706 | 0.004 | -10.827
-8.5 | -0.693 | 0.06287 | 0.004 | -11.018
-8 | -0.657 | 0.05886 | 0.004 | -11.162
-7.5 | -0.619 | 0.05511 | 0.004 | -11.238
-7 | -0.58 | 0.05167 | 0.004 | -11.222
-6.5 | -0.539 | 0.04859 | 0.004 | -11.087
-6 | -0.496 | 0.04572 | 0.004 | -10.851
-5.5 | -0.452 | 0.04272 | 0.003 | -10.579
-5 | -0.407 | 0.04055 | 0.003 | -10.035
-4.5 | -0.361 | 0.03841 | 0.003 | -9.397
-4 | -0.314 | 0.03673 | 0.003 | -8.56
-3.5 | -0.33 | 0.01483 | 0.006 | -22.238
-3 | -0.27 | 0.0146 | 0.006 | -18.522
-2.5 | -0.21 | 0.01531 | 0.005 | -13.736
-2 | -0.15 | 0.01516 | 0.005 | -9.885
-1.5 | -0.089 | 0.01326 | 0.005 | -6.718
-1 | -0.028 | 0.01329 | 0.004 | -2.119
-0.5 | 0.033 | 0.01333 | 0.004 | 2.467
0 | 0.094 | 0.01299 | 0.004 | 7.231
0.5 | 0.155 | 0.01289 | 0.003 | 12.012
1 | 0.216 | 0.01319 | 0.003 | 16.348
1.5 | 0.276 | 0.01354 | 0.003 | 20.4
2 | 0.337 | 0.01346 | 0.002 | 25.007
2.5 | 0.397 | 0.01393 | 0.002 | 28.494
3 | 0.457 | 0.01552 | 0.002 | 29.426
3.5 | 0.516 | 0.01641 | 0.001 | 31.451
4 | 0.575 | 0.01686 | 0.001 | 34.104
4.5 | 0.634 | 0.01737 | 0.001 | 36.468
5 | 0.691 | 0.01795 | 0 | 38.503
5.5 | 0.747 | 0.01861 | 0 | 40.165
6 | 0.802 | 0.01937 | 0 | 41.393
6.5 | 0.854 | 0.02033 | -0.001 | 42.012
7 | 0.901 | 0.02162 | -0.001 | 41.693
7.5 | 0.942 | 0.02368 | -0.001 | 39.759
8 | 0.97 | 0.02753 | -0.002 | 35.245
8.5 | 0.988 | 0.03434 | -0.002 | 28.763
9 | 1.002 | 0.04342 | -0.002 | 23.08
9.5 | 1.023 | 0.05193 | -0.002 | 19.692
10 | 1.051 | 0.05883 | -0.002 | 17.866
10.5 | 1.081 | 0.06513 | -0.002 | 16.601
11 | 1.112 | 0.07082 | -0.003 | 15.705
11.5 | 1.143 | 0.0763 | -0.003 | 14.98
12 | 1.171 | 0.082 | -0.003 | 14.274
12.5 | 1.196 | 0.08787 | -0.003 | 13.614
13 | 1.219 | 0.09426 | -0.003 | 12.931
13.5 | 1.239 | 0.10087 | -0.004 | 12.28
14 | 1.253 | 0.10803 | -0.004 | 11.601
14.5 | 1.265 | 0.11571 | -0.004 | 10.929
15 | 1.272 | 0.12388 | -0.004 | 10.27
15.5 | 1.276 | 0.13235 | -0.004 | 9.643
16 | 1.276 | 0.14186 | -0.004 | 8.998
16.5 | 1.273 | 0.15163 | -0.004 | 8.397
17 | 1.267 | 0.16173 | -0.005 | 7.832
17.5 | 1.256 | 0.17301 | -0.005 | 7.26
18 | 1.24 | 0.18483 | -0.005 | 6.711
18.5 | 1.222 | 0.1966 | -0.005 | 6.216
19 | 1.201 | 0.2087 | -0.005 | 5.756
19.5 | 1.179 | 0.22146 | -0.005 | 5.322
20 | 1.154 | 0.23452 | -0.005 | 4.92

## 12. Re 100k Mach 0.10 (2)
BIGFOIL.COM POLAR EXPORT
NACA22113.5
NACA22113.5 |  |  |  | Cl Max: | 1.0732 | at alpha= | 10.5 | deg
XFOIL ncrit=9 |  |  |  | L/D Max: | 35.7247 | at alpha= | 4 | deg
Re: | 100000 |  |  | Cd Min: | 0.1762 | at alpha= | 15.5 | deg
Mach: | 0.1 |  |  | Cl=0 at alpha= | -1.213 | deg
|  |  |  | @ Cl=0.1, Cd= | 0.019335
|  |  |  | @ Cl=0.4, Cd= | 0.017179
|  |  |  | @ Cl=0.6, Cd= | 0.017232
alpha (deg) | Cl | Cd | Cm | Cl/Cd
-14 | -0.5198 | 0.15088 | -0.002 | -3.4451
-13.5 | -0.5273 | 0.1436 | -0.0064 | -3.672
-13 | -0.5473 | 0.13768 | -0.0121 | -3.9752
-12.5 | -0.5003 | 0.13059 | -0.0079 | -3.8311
-12 | -0.497 | 0.12345 | -0.0098 | -4.0259
-11.5 | -0.4973 | 0.11641 | -0.0116 | -4.272
-11 | -0.4911 | 0.10999 | -0.0122 | -4.465
-10.5 | -0.4845 | 0.10368 | -0.0123 | -4.673
-10 | -0.4832 | 0.09702 | -0.0128 | -4.9804
-9.5 | -0.4871 | 0.08994 | -0.0133 | -5.4158
-9 | -0.7863 | 0.05355 | -0.0216 | -14.6835
-8.5 | -0.7848 | 0.04532 | -0.0144 | -17.3169
-8 | -0.7861 | 0.04036 | -0.005 | -19.4772
-7.5 | -0.7568 | 0.03603 | -0.0002 | -21.0047
-7 | -0.7271 | 0.03256 | 0.0047 | -22.3311
-6.5 | -0.69 | 0.02893 | 0.0082 | -23.8507
-6 | -0.6467 | 0.0261 | 0.0109 | -24.7778
-5.5 | -0.6076 | 0.02419 | 0.0142 | -25.1178
-5 | -0.5719 | 0.02223 | 0.018 | -25.7265
-4.5 | -0.546 | 0.02095 | 0.0231 | -26.0621
-4 | -0.5246 | 0.01974 | 0.0287 | -26.5755
-3.5 | -0.5042 | 0.01834 | 0.0341 | -27.4918
-3 | -0.4662 | 0.01632 | 0.0371 | -28.5662
-2.5 | -0.3777 | 0.017 | 0.0332 | -22.2176
-2 | -0.2574 | 0.01859 | 0.025 | -13.8462
-1.5 | -0.0951 | 0.01977 | 0.0076 | -4.8103
-1 | 0.0706 | 0.01953 | -0.0115 | 3.615
-0.5 | 0.2075 | 0.01862 | -0.0251 | 11.1439
0 | 0.3038 | 0.01789 | -0.0311 | 16.9816
0.5 | 0.3985 | 0.01719 | -0.0376 | 23.1821
1 | 0.486 | 0.01656 | -0.0437 | 29.3478
1.5 | 0.5269 | 0.01648 | -0.0414 | 31.9721
2 | 0.5578 | 0.01666 | -0.0372 | 33.4814
2.5 | 0.5889 | 0.01703 | -0.0329 | 34.5802
3 | 0.6203 | 0.0176 | -0.0288 | 35.2443
3.5 | 0.653 | 0.01837 | -0.0248 | 35.5471
4 | 0.6877 | 0.01925 | -0.0212 | 35.7247
4.5 | 0.7245 | 0.02029 | -0.018 | 35.7072
5 | 0.7616 | 0.02138 | -0.0147 | 35.6221
5.5 | 0.7997 | 0.02264 | -0.0117 | 35.3224
6 | 0.8387 | 0.02406 | -0.0088 | 34.8587
6.5 | 0.8769 | 0.02553 | -0.0058 | 34.3478
7 | 0.9107 | 0.02729 | -0.0021 | 33.3712
7.5 | 0.9468 | 0.02929 | 0.001 | 32.325
8 | 0.9784 | 0.03128 | 0.0049 | 31.2788
8.5 | 1.0054 | 0.03395 | 0.0091 | 29.6141
9 | 1.0345 | 0.03629 | 0.0129 | 28.5065
9.5 | 1.0482 | 0.03982 | 0.0182 | 26.3235
10 | 1.0624 | 0.04301 | 0.0233 | 24.7012
10.5 | 1.0732 | 0.04698 | 0.028 | 22.8438
11 | 1.0218 | 0.05332 | 0.0378 | 19.1635
11.5 | 0.9091 | 0.06458 | 0.0449 | 14.0771
13 | 0.5806 | 0.14392 | 0.0011 | 4.0342
13.5 | 0.6228 | 0.15184 | 0.0022 | 4.1017
14 | 0.6101 | 0.1566 | -0.0013 | 3.8959
14.5 | 0.6063 | 0.16345 | -0.005 | 3.7094
15 | 0.6526 | 0.17121 | -0.0034 | 3.8117
15.5 | 0.628 | 0.1762 | -0.0097 | 3.5641

## 13. Re 100k Mach 0.25 (1)
BIGFOIL.COM POLAR EXPORT
NACA22113.5
NACA22113.5 |  |  |  | Cl Max: | 1.216 | at alpha= | 14 | deg
JavaFoil+Calcfoil stall+Eppler ext transition |  |  |  | L/D Max: | 40.594 | at alpha= | 6 | deg
Re: | 100000 |  |  | Cd Min: | 0.01267 | at alpha= | -1 | deg
Mach: | 0.25 |  |  | Cl=0 at alpha= | -0.76984 | deg
|  |  |  | @ Cl=0.1, Cd= | 0.012885
|  |  |  | @ Cl=0.4, Cd= | 0.015167
|  |  |  | @ Cl=0.6, Cd= | 0.017355
alpha (deg) | Cl | Cd | Cm | Cl/Cd
-17 | -0.577 | 0.26755 | 0.005 | -2.155
-16.5 | -0.62 | 0.23956 | 0.005 | -2.587
-16 | -0.659 | 0.21471 | 0.005 | -3.071
-15.5 | -0.695 | 0.20122 | 0.005 | -3.456
-15 | -0.727 | 0.18244 | 0.005 | -3.987
-14.5 | -0.755 | 0.16671 | 0.005 | -4.528
-14 | -0.778 | 0.15153 | 0.005 | -5.133
-13.5 | -0.796 | 0.1409 | 0.005 | -5.648
-13 | -0.809 | 0.12925 | 0.005 | -6.258
-12.5 | -0.817 | 0.11991 | 0.005 | -6.81
-12 | -0.819 | 0.11094 | 0.005 | -7.383
-11.5 | -0.816 | 0.10155 | 0.005 | -8.039
-11 | -0.809 | 0.094 | 0.004 | -8.602
-10.5 | -0.796 | 0.08701 | 0.004 | -9.147
-10 | -0.777 | 0.08108 | 0.004 | -9.587
-9.5 | -0.754 | 0.07507 | 0.004 | -10.05
-9 | -0.728 | 0.06996 | 0.004 | -10.405
-8.5 | -0.698 | 0.06497 | 0.004 | -10.742
-8 | -0.665 | 0.06056 | 0.004 | -10.977
-7.5 | -0.629 | 0.05638 | 0.004 | -11.152
-7 | -0.59 | 0.05277 | 0.004 | -11.186
-6.5 | -0.55 | 0.04939 | 0.004 | -11.129
-6 | -0.507 | 0.04637 | 0.004 | -10.933
-5.5 | -0.462 | 0.04323 | 0.003 | -10.699
-5 | -0.417 | 0.04097 | 0.003 | -10.174
-4.5 | -0.37 | 0.03879 | 0.003 | -9.54
-4 | -0.322 | 0.03709 | 0.003 | -8.693
-3.5 | -0.275 | 0.03495 | 0.003 | -7.861
-3 | -0.278 | 0.01481 | 0.006 | -18.734
-2.5 | -0.216 | 0.0146 | 0.006 | -14.789
-2 | -0.154 | 0.015 | 0.005 | -10.264
-1.5 | -0.092 | 0.01308 | 0.005 | -6.997
-1 | -0.029 | 0.01267 | 0.005 | -2.283
-0.5 | 0.034 | 0.01274 | 0.004 | 2.652
0 | 0.096 | 0.01287 | 0.004 | 7.495
0.5 | 0.159 | 0.01311 | 0.003 | 12.123
1 | 0.221 | 0.01342 | 0.003 | 16.499
1.5 | 0.284 | 0.0133 | 0.003 | 21.326
2 | 0.346 | 0.01352 | 0.002 | 25.56
2.5 | 0.407 | 0.01538 | 0.002 | 26.477
3 | 0.469 | 0.0163 | 0.002 | 28.751
3.5 | 0.529 | 0.01675 | 0.001 | 31.605
4 | 0.59 | 0.01726 | 0.001 | 34.178
4.5 | 0.649 | 0.01782 | 0.001 | 36.431
5 | 0.708 | 0.01847 | 0 | 38.301
5.5 | 0.764 | 0.01924 | 0 | 39.736
6 | 0.819 | 0.02016 | 0 | 40.594
6.5 | 0.869 | 0.02141 | -0.001 | 40.563
7 | 0.911 | 0.02341 | -0.001 | 38.925
7.5 | 0.942 | 0.02712 | -0.001 | 34.725
8 | 0.957 | 0.03446 | -0.002 | 27.783
8.5 | 0.973 | 0.04376 | -0.002 | 22.229
9 | 0.993 | 0.05295 | -0.002 | 18.75
9.5 | 1.024 | 0.05954 | -0.002 | 17.192
10 | 1.056 | 0.06508 | -0.002 | 16.232
10.5 | 1.088 | 0.07069 | -0.002 | 15.394
11 | 1.119 | 0.07635 | -0.003 | 14.649
11.5 | 1.146 | 0.08227 | -0.003 | 13.931
12 | 1.169 | 0.08848 | -0.003 | 13.214
12.5 | 1.189 | 0.09513 | -0.003 | 12.496
13 | 1.204 | 0.10239 | -0.003 | 11.757
13.5 | 1.214 | 0.11048 | -0.004 | 10.986
14 | 1.216 | 0.1191 | -0.004 | 10.209
14.5 | 1.212 | 0.12848 | -0.004 | 9.435
15 | 1.202 | 0.13914 | -0.004 | 8.642
15.5 | 1.186 | 0.15085 | -0.004 | 7.864
16 | 1.164 | 0.16326 | -0.004 | 7.129
16.5 | 1.136 | 0.17664 | -0.004 | 6.429
17 | 1.102 | 0.19075 | -0.004 | 5.78
17.5 | 1.063 | 0.20474 | -0.004 | 5.194
18 | 1.017 | 0.21984 | -0.004 | 4.626
18.5 | 0.966 | 0.23746 | -0.004 | 4.07
19 | 0.911 | 0.25482 | -0.004 | 3.576

## 14. Re 100k Mach 0.25 (2)
BIGFOIL.COM POLAR EXPORT
NACA22113.5
NACA22113.5 |  |  |  | Cl Max: | 1.025 | at alpha= | 9 | deg
XFOIL ncrit=9 |  |  |  | L/D Max: | 34.9432 | at alpha= | 4 | deg
Re: | 100000 |  |  | Cd Min: | 0.23609 | at alpha= | -20 | deg
Mach: | 0.25 |  |  | Cl=0 at alpha= | -1.2201 | deg
|  |  |  | @ Cl=0.1, Cd= | 0.019318
|  |  |  | @ Cl=0.4, Cd= | 0.017701
|  |  |  | @ Cl=0.6, Cd= | 0.017678
alpha (deg) | Cl | Cd | Cm | Cl/Cd
-20 | -0.694 | 0.23609 | 0.0312 | -2.9396
-19.5 | -0.6649 | 0.22524 | 0.0309 | -2.952
-19 | -0.6467 | 0.21911 | 0.0281 | -2.9515
-18.5 | -0.6478 | 0.21661 | 0.0212 | -2.9906
-18 | -0.621 | 0.20655 | 0.0202 | -3.0065
-17.5 | -0.6011 | 0.20005 | 0.0182 | -3.0047
-17 | -0.6072 | 0.19706 | 0.0113 | -3.0813
-16.5 | -0.5752 | 0.18703 | 0.0116 | -3.0754
-16 | -0.5647 | 0.18131 | 0.0082 | -3.1146
-15.5 | -0.5592 | 0.17436 | 0.0043 | -3.2072
-15 | -0.5351 | 0.16745 | 0.0037 | -3.1956
-14.5 | -0.544 | 0.16115 | -0.0018 | -3.3757
-14 | -0.5171 | 0.15429 | -0.0016 | -3.3515
-13.5 | -0.5073 | 0.14721 | -0.0037 | -3.4461
-12.5 | -0.5199 | 0.13456 | -0.0112 | -3.8637
-12 | -0.4824 | 0.12701 | -0.0087 | -3.7981
-11.5 | -0.4767 | 0.12021 | -0.01 | -3.9656
-11 | -0.4707 | 0.11366 | -0.0109 | -4.1413
-10.5 | -0.4664 | 0.10698 | -0.0117 | -4.3597
-10 | -0.4658 | 0.10005 | -0.0125 | -4.6557
-9 | -0.7517 | 0.05504 | -0.0293 | -13.6573
-8.5 | -0.7612 | 0.04872 | -0.022 | -15.624
-8 | -0.7722 | 0.04277 | -0.0129 | -18.0547
-7.5 | -0.7614 | 0.03894 | -0.005 | -19.5532
-7 | -0.737 | 0.03471 | 0.0006 | -21.2331
-6.5 | -0.7082 | 0.03109 | 0.0059 | -22.779
-6 | -0.6671 | 0.02777 | 0.0093 | -24.0223
-5.5 | -0.6264 | 0.02543 | 0.0127 | -24.6323
-5 | -0.5876 | 0.02361 | 0.0166 | -24.8878
-4.5 | -0.5589 | 0.0218 | 0.0215 | -25.6376
-4 | -0.5373 | 0.02056 | 0.0275 | -26.1333
-3.5 | -0.5155 | 0.01952 | 0.033 | -26.4088
-3 | -0.4582 | 0.01687 | 0.0323 | -27.1606
-2.5 | -0.3669 | 0.01733 | 0.0287 | -21.1714
-2 | -0.2584 | 0.0185 | 0.0231 | -13.9676
-1.5 | -0.0969 | 0.0197 | 0.0074 | -4.9188
-1 | 0.0762 | 0.01945 | -0.012 | 3.9177
-0.5 | 0.1985 | 0.01877 | -0.022 | 10.5754
0 | 0.3054 | 0.01812 | -0.0293 | 16.8543
0.5 | 0.3915 | 0.01775 | -0.0337 | 22.0563
1 | 0.4823 | 0.01723 | -0.0398 | 27.9919
1.5 | 0.5417 | 0.01701 | -0.0408 | 31.846
2 | 0.5728 | 0.01727 | -0.0363 | 33.1673
2.5 | 0.6041 | 0.01774 | -0.0319 | 34.053
3 | 0.6366 | 0.01843 | -0.0277 | 34.5415
3.5 | 0.671 | 0.01928 | -0.0237 | 34.8029
4 | 0.7076 | 0.02025 | -0.0201 | 34.9432
4.5 | 0.7459 | 0.02136 | -0.0167 | 34.9204
5 | 0.7853 | 0.02267 | -0.0134 | 34.6405
5.5 | 0.823 | 0.02402 | -0.0099 | 34.2631
6 | 0.8587 | 0.02565 | -0.006 | 33.4776
6.5 | 0.8939 | 0.02754 | -0.0021 | 32.4582
7 | 0.9326 | 0.02958 | 0.0011 | 31.5281
7.5 | 0.9553 | 0.03198 | 0.0066 | 29.8718
8 | 0.9872 | 0.03464 | 0.0105 | 28.4988
8.5 | 0.9956 | 0.0379 | 0.0173 | 26.2691
9 | 1.025 | 0.04102 | 0.0209 | 24.9878
9.5 | 0.9954 | 0.04608 | 0.0304 | 21.6016
10 | 0.9644 | 0.05134 | 0.0385 | 18.7846
10.5 | 0.8995 | 0.05867 | 0.0455 | 15.3315
11 | 0.8452 | 0.06903 | 0.0448 | 12.244
12.5 | 0.6075 | 0.14134 | 0.006 | 4.2981
13 | 0.5764 | 0.14715 | 0.0009 | 3.9171
13.5 | 0.5906 | 0.15432 | -0.0006 | 3.8271
14 | 0.6119 | 0.16036 | -0.0014 | 3.8158

## 15. Re 100k Mach 0.50 (1)
BIGFOIL.COM POLAR EXPORT
NACA22113.5
NACA22113.5 |  |  |  | Cl Max: | 1.157 | at alpha= | 20 | deg
JavaFoil+Calcfoil stall+Eppler ext transition |  |  |  | L/D Max: | 35.399 | at alpha= | 5 | deg
Re: | 100000 |  |  | Cd Min: | 0.01257 | at alpha= | 0 | deg
Mach: | 0.5 |  |  | Cl=0 at alpha= | -0.77143 | deg
|  |  |  | @ Cl=0.1, Cd= | 0.0126
|  |  |  | @ Cl=0.4, Cd= | 0.016875
|  |  |  | @ Cl=0.6, Cd= | 0.018677
alpha (deg) | Cl | Cd | Cm | Cl/Cd
-20 | -1.032 | 0.35279 | 0.01 | -2.926
-19.5 | -1.005 | 0.34769 | 0.01 | -2.891
-19 | -0.98 | 0.34157 | 0.01 | -2.868
-18.5 | -0.954 | 0.33622 | 0.01 | -2.837
-18 | -0.927 | 0.33672 | 0.009 | -2.753
-17.5 | -0.901 | 0.33211 | 0.009 | -2.714
-17 | -0.874 | 0.30944 | 0.009 | -2.825
-16.5 | -0.848 | 0.30404 | 0.009 | -2.79
-16 | -0.821 | 0.29777 | 0.008 | -2.759
-15.5 | -0.795 | 0.27386 | 0.008 | -2.904
-15 | -0.769 | 0.26884 | 0.008 | -2.861
-14.5 | -0.742 | 0.27187 | 0.007 | -2.729
-14 | -0.716 | 0.26825 | 0.007 | -2.668
-13.5 | -0.689 | 0.24909 | 0.007 | -2.765
-13 | -0.662 | 0.25405 | 0.007 | -2.607
-12.5 | -0.636 | 0.25057 | 0.007 | -2.538
-12 | -0.609 | 0.22248 | 0.006 | -2.736
-11.5 | -0.582 | 0.21811 | 0.006 | -2.67
-11 | -0.555 | 0.21573 | 0.006 | -2.573
-10.5 | -0.528 | 0.2025 | 0.005 | -2.61
-10 | -0.501 | 0.19583 | 0.005 | -2.56
-9.5 | -0.475 | 0.19386 | 0.005 | -2.448
-9 | -0.447 | 0.16996 | 0.005 | -2.633
-8.5 | -0.42 | 0.14995 | 0.004 | -2.803
-8 | -0.393 | 0.09843 | 0.004 | -3.995
-7.5 | -0.589 | 0.0725 | 0.004 | -8.125
-7 | -0.595 | 0.06247 | 0.004 | -9.523
-6.5 | -0.575 | 0.05594 | 0.004 | -10.282
-6 | -0.543 | 0.05109 | 0.004 | -10.623
-5.5 | -0.502 | 0.04707 | 0.004 | -10.661
-5 | -0.456 | 0.04379 | 0.004 | -10.421
-4.5 | -0.408 | 0.04065 | 0.004 | -10.026
-4 | -0.357 | 0.03835 | 0.003 | -9.298
-3.5 | -0.304 | 0.03636 | 0.003 | -8.36
-3 | -0.25 | 0.03452 | 0.003 | -7.247
-2.5 | -0.24 | 0.016 | 0.006 | -15.022
-2 | -0.172 | 0.01576 | 0.006 | -10.885
-1.5 | -0.102 | 0.01375 | 0.005 | -7.425
-1 | -0.032 | 0.01275 | 0.005 | -2.531
-0.5 | 0.038 | 0.01283 | 0.005 | 2.938
0 | 0.108 | 0.01257 | 0.004 | 8.559
0.5 | 0.177 | 0.0139 | 0.004 | 12.755
1 | 0.247 | 0.0143 | 0.003 | 17.247
1.5 | 0.316 | 0.01549 | 0.003 | 20.386
2 | 0.384 | 0.01676 | 0.003 | 22.938
2.5 | 0.452 | 0.01725 | 0.002 | 26.233
3 | 0.52 | 0.01782 | 0.002 | 29.167
3.5 | 0.586 | 0.0185 | 0.002 | 31.659
4 | 0.65 | 0.01931 | 0.001 | 33.672
4.5 | 0.712 | 0.02033 | 0.001 | 35.023
5 | 0.769 | 0.02173 | 0 | 35.399
5.5 | 0.816 | 0.02415 | 0 | 33.797
6 | 0.841 | 0.02994 | 0 | 28.099
6.5 | 0.849 | 0.04111 | -0.001 | 20.664
7 | 0.872 | 0.05077 | -0.001 | 17.175
7.5 | 0.911 | 0.05667 | -0.001 | 16.07
8 | 0.95 | 0.06228 | -0.001 | 15.251
8.5 | 0.985 | 0.06832 | -0.002 | 14.423
9 | 1.014 | 0.07539 | -0.002 | 13.444
9.5 | 1.03 | 0.08393 | -0.002 | 12.267
10 | 1.024 | 0.09495 | -0.002 | 10.787
10.5 | 0.972 | 0.11093 | -0.002 | 8.764
11 | 0.647 | 0.17162 | -0.002 | 3.771
11.5 | 0.676 | 0.21782 | -0.002 | 3.104
12 | 0.705 | 0.24604 | -0.002 | 2.865
12.5 | 0.733 | 0.26632 | -0.003 | 2.754
13 | 0.762 | 0.27631 | -0.003 | 2.758
13.5 | 0.791 | 0.29513 | -0.003 | 2.679
14 | 0.82 | 0.3128 | -0.004 | 2.62
14.5 | 0.847 | 0.30951 | -0.004 | 2.737
15 | 0.876 | 0.31527 | -0.004 | 2.779
15.5 | 0.904 | 0.33704 | -0.004 | 2.682
16 | 0.933 | 0.34561 | -0.005 | 2.699
16.5 | 0.96 | 0.34633 | -0.005 | 2.773
17 | 0.99 | 0.36056 | -0.005 | 2.745
17.5 | 1.017 | 0.38125 | -0.005 | 2.667
18 | 1.046 | 0.38471 | -0.006 | 2.72
18.5 | 1.074 | 0.3889 | -0.006 | 2.761
19 | 1.101 | 0.40612 | -0.006 | 2.711
19.5 | 1.13 | 0.40738 | -0.007 | 2.775
20 | 1.157 | 0.41223 | -0.007 | 2.808

## 16. Re 100k Mach 0.50 (2)
BIGFOIL.COM POLAR EXPORT
NACA22113.5
NACA22113.5 |  |  |  | Cl Max: | 0.8606 | at alpha= | 6.5 | deg
XFOIL ncrit=9 |  |  |  | L/D Max: | 31.8914 | at alpha= | 3 | deg
Re: | 100000 |  |  | Cd Min: | 0.25312 | at alpha= | -20 | deg
Mach: | 0.5 |  |  | Cl=0 at alpha= | -1.238 | deg
|  |  |  | @ Cl=0.1, Cd= | 0.019491
|  |  |  | @ Cl=0.4, Cd= | 0.019659
|  |  |  | @ Cl=0.6, Cd= | 0.14112
alpha (deg) | Cl | Cd | Cm | Cl/Cd
-20 | -0.7318 | 0.25312 | 0.0442 | -2.8911
-19.5 | -0.7134 | 0.2467 | 0.0393 | -2.8918
-19 | -0.7003 | 0.24113 | 0.0334 | -2.9042
-18.5 | -0.6715 | 0.23106 | 0.0318 | -2.9062
-18 | -0.6523 | 0.22418 | 0.0277 | -2.9097
-17 | -0.6124 | 0.20917 | 0.0206 | -2.9278
-16.5 | -0.6089 | 0.20577 | 0.0141 | -2.9591
-16 | -0.5771 | 0.19481 | 0.0132 | -2.9624
-15.5 | -0.5595 | 0.18815 | 0.0099 | -2.9737
-15 | -0.5456 | 0.18071 | 0.0061 | -3.0192
-14.5 | -0.5287 | 0.1742 | 0.0033 | -3.035
-14 | -0.5071 | 0.16616 | 0.0016 | -3.0519
-13 | -0.4834 | 0.15291 | -0.004 | -3.1613
-12.5 | -0.4638 | 0.14504 | -0.0054 | -3.1977
-12 | -0.4578 | 0.1383 | -0.008 | -3.3102
-11.5 | -0.4509 | 0.13168 | -0.0098 | -3.4242
-11 | -0.4529 | 0.12537 | -0.0123 | -3.6125
-10.5 | -0.3187 | 0.10883 | -0.0173 | -2.9284
-10 | -0.4572 | 0.10142 | -0.024 | -4.508
-9.5 | -0.5057 | 0.08011 | -0.0401 | -6.3126
-9 | -0.517 | 0.07017 | -0.0435 | -7.3678
-8.5 | -0.5642 | 0.05932 | -0.0483 | -9.5111
-8 | -0.6174 | 0.05215 | -0.0451 | -11.8389
-7.5 | -0.6616 | 0.04746 | -0.0353 | -13.9402
-7 | -0.6883 | 0.04301 | -0.0253 | -16.0033
-6.5 | -0.7023 | 0.03887 | -0.0151 | -18.0679
-6 | -0.7028 | 0.03503 | -0.0055 | -20.0628
-5.5 | -0.6881 | 0.03163 | 0.0028 | -21.7547
-5 | -0.6617 | 0.02887 | 0.0098 | -22.92
-4.5 | -0.6245 | 0.02652 | 0.0154 | -23.5483
-4 | -0.5922 | 0.0245 | 0.021 | -24.1714
-3.5 | -0.494 | 0.02234 | 0.0152 | -22.1128
-3 | -0.4204 | 0.01914 | 0.0127 | -21.9645
-2.5 | -0.347 | 0.01836 | 0.0148 | -18.8998
-2 | -0.2195 | 0.0188 | 0.0095 | -11.6755
-1.5 | -0.0698 | 0.0196 | 0.0007 | -3.5612
-1 | 0.0634 | 0.01951 | -0.0075 | 3.2496
-0.5 | 0.1951 | 0.01944 | -0.0155 | 10.036
0 | 0.2864 | 0.01949 | -0.0176 | 14.6947
0.5 | 0.3809 | 0.01963 | -0.0212 | 19.404
1 | 0.473 | 0.01977 | -0.0254 | 23.9251
1.5 | 0.5676 | 0.01999 | -0.0307 | 28.3942
2 | 0.6424 | 0.02049 | -0.0332 | 31.3519
2.5 | 0.6784 | 0.02138 | -0.0285 | 31.7306
3 | 0.7166 | 0.02247 | -0.0239 | 31.8914
3.5 | 0.7538 | 0.02382 | -0.019 | 31.6457
4 | 0.7895 | 0.02542 | -0.0138 | 31.0582
4.5 | 0.8225 | 0.02734 | -0.0082 | 30.0841
5 | 0.8426 | 0.02979 | -0.0011 | 28.2847
5.5 | 0.8605 | 0.03262 | 0.006 | 26.3795
6 | 0.8595 | 0.03595 | 0.0149 | 23.9082
6.5 | 0.8606 | 0.03958 | 0.023 | 21.7433
7 | 0.8017 | 0.04507 | 0.0345 | 17.7879
7.5 | 0.7123 | 0.05317 | 0.042 | 13.3967
8 | 0.5998 | 0.07162 | 0.0328 | 8.3748
8.5 | 0.6215 | 0.07597 | 0.0351 | 8.1809
9 | 0.5665 | 0.09123 | 0.0267 | 6.2096
9.5 | 0.5463 | 0.10193 | 0.022 | 5.3596
10 | 0.5502 | 0.11068 | 0.0197 | 4.9711
11 | 0.5175 | 0.13399 | 0.0072 | 3.8622
11.5 | 0.5504 | 0.14112 | 0.0072 | 3.9002

## 17. Re 250k Mach 0.00 (1)
BIGFOIL.COM POLAR EXPORT
NACA22113.5
NACA22113.5 |  |  |  | Cl Max: | 1.309 | at alpha= | 15.5 | deg
JavaFoil+Calcfoil stall+Eppler ext transition |  |  |  | L/D Max: | 58.743 | at alpha= | 8 | deg
Re: | 250000 |  |  | Cd Min: | 0.01043 | at alpha= | -1 | deg
Mach: | 0 |  |  | Cl=0 at alpha= | -0.77049 | deg
|  |  |  | @ Cl=0.1, Cd= | 0.010606
|  |  |  | @ Cl=0.4, Cd= | 0.012048
|  |  |  | @ Cl=0.6, Cd= | 0.012246
alpha (deg) | Cl | Cd | Cm | Cl/Cd
-20 | -0.814 | 0.22205 | 0.006 | -3.664
-19.5 | -0.831 | 0.20886 | 0.006 | -3.978
-19 | -0.846 | 0.19943 | 0.006 | -4.242
-18.5 | -0.86 | 0.18693 | 0.006 | -4.602
-18 | -0.873 | 0.17842 | 0.006 | -4.894
-17.5 | -0.885 | 0.1679 | 0.006 | -5.271
-17 | -0.895 | 0.16064 | 0.006 | -5.572
-16.5 | -0.904 | 0.15169 | 0.006 | -5.957
-16 | -0.91 | 0.14325 | 0.006 | -6.353
-15.5 | -0.915 | 0.13387 | 0.006 | -6.832
-15 | -0.917 | 0.12648 | 0.005 | -7.248
-14.5 | -0.917 | 0.11939 | 0.005 | -7.677
-14 | -0.914 | 0.11274 | 0.005 | -8.103
-13.5 | -0.908 | 0.10556 | 0.005 | -8.601
-13 | -0.9 | 0.09932 | 0.005 | -9.057
-12.5 | -0.888 | 0.09361 | 0.005 | -9.49
-12 | -0.874 | 0.08773 | 0.005 | -9.964
-11.5 | -0.857 | 0.08251 | 0.005 | -10.384
-11 | -0.837 | 0.07734 | 0.005 | -10.818
-10.5 | -0.814 | 0.07261 | 0.005 | -11.207
-10 | -0.787 | 0.06802 | 0.004 | -11.568
-9.5 | -0.758 | 0.0638 | 0.004 | -11.873
-9 | -0.726 | 0.05994 | 0.004 | -12.112
-8.5 | -0.692 | 0.05628 | 0.004 | -12.298
-8 | -0.656 | 0.0528 | 0.004 | -12.426
-7.5 | -0.618 | 0.04952 | 0.004 | -12.489
-7 | -0.579 | 0.04653 | 0.004 | -12.439
-6.5 | -0.538 | 0.04383 | 0.004 | -12.274
-6 | -0.496 | 0.04124 | 0.004 | -12.016
-5.5 | -0.453 | 0.03826 | 0.004 | -11.843
-5 | -0.502 | 0.01264 | 0.007 | -39.704
-4.5 | -0.445 | 0.01257 | 0.007 | -35.409
-4 | -0.387 | 0.01288 | 0.006 | -30.067
-3.5 | -0.329 | 0.01262 | 0.006 | -26.036
-3 | -0.269 | 0.01241 | 0.006 | -21.694
-2.5 | -0.209 | 0.01281 | 0.005 | -16.349
-2 | -0.149 | 0.0131 | 0.005 | -11.393
-1.5 | -0.089 | 0.0109 | 0.005 | -8.142
-1 | -0.028 | 0.01043 | 0.004 | -2.688
-0.5 | 0.033 | 0.01048 | 0.004 | 3.124
0 | 0.094 | 0.01059 | 0.004 | 8.834
0.5 | 0.154 | 0.01075 | 0.003 | 14.347
1 | 0.215 | 0.01099 | 0.003 | 19.535
1.5 | 0.275 | 0.01133 | 0.003 | 24.284
2 | 0.335 | 0.01117 | 0.002 | 30.023
2.5 | 0.395 | 0.01204 | 0.002 | 32.849
3 | 0.455 | 0.01214 | 0.002 | 37.506
3.5 | 0.515 | 0.01194 | 0.001 | 43.124
4 | 0.574 | 0.01229 | 0.001 | 46.689
4.5 | 0.633 | 0.01219 | 0.001 | 51.906
5 | 0.691 | 0.0137 | 0 | 50.43
5.5 | 0.748 | 0.01417 | 0 | 52.813
6 | 0.805 | 0.01469 | 0 | 54.83
6.5 | 0.861 | 0.01513 | -0.001 | 56.899
7 | 0.916 | 0.01578 | -0.001 | 58.026
7.5 | 0.968 | 0.01651 | -0.001 | 58.65
8 | 1.019 | 0.01735 | -0.002 | 58.743
8.5 | 1.067 | 0.01835 | -0.002 | 58.139
9 | 1.111 | 0.01964 | -0.002 | 56.564
9.5 | 1.15 | 0.02134 | -0.003 | 53.875
10 | 1.183 | 0.02373 | -0.003 | 49.837
10.5 | 1.209 | 0.02715 | -0.003 | 44.532
11 | 1.229 | 0.03187 | -0.003 | 38.581
11.5 | 1.245 | 0.03809 | -0.004 | 32.694
12 | 1.257 | 0.04545 | -0.004 | 27.666
12.5 | 1.268 | 0.05366 | -0.004 | 23.633
13 | 1.278 | 0.06242 | -0.004 | 20.479
13.5 | 1.288 | 0.07114 | -0.004 | 18.106
14 | 1.295 | 0.0799 | -0.004 | 16.214
14.5 | 1.301 | 0.08872 | -0.004 | 14.669
15 | 1.306 | 0.09708 | -0.005 | 13.455
15.5 | 1.309 | 0.10544 | -0.005 | 12.414
16 | 1.309 | 0.11383 | -0.005 | 11.504
16.5 | 1.307 | 0.12239 | -0.005 | 10.683
17 | 1.303 | 0.13122 | -0.005 | 9.931
17.5 | 1.296 | 0.1401 | -0.005 | 9.249
18 | 1.284 | 0.149 | -0.005 | 8.62
18.5 | 1.27 | 0.15834 | -0.005 | 8.022
19 | 1.254 | 0.16797 | -0.006 | 7.464
19.5 | 1.235 | 0.17794 | -0.006 | 6.94
20 | 1.214 | 0.18844 | -0.006 | 6.444

## 18. Re 250k Mach 0.00 (2)
BIGFOIL.COM POLAR EXPORT
NACA22113.5
NACA22113.5 |  |  |  | Cl Max: | 1.2695 | at alpha= | 15 | deg
XFOIL ncrit=9 |  |  |  | L/D Max: | 51.8978 | at alpha= | 6.5 | deg
Re: | 250000 |  |  | Cd Min: | 0.22588 | at alpha= | 20 | deg
Mach: | 0 |  |  | Cl=0 at alpha= | -0.82727 | deg
|  |  |  | @ Cl=0.1, Cd= | 0.0096431
|  |  |  | @ Cl=0.4, Cd= | 0.011841
|  |  |  | @ Cl=0.6, Cd= | 0.013441
alpha (deg) | Cl | Cd | Cm | Cl/Cd
-14 | -0.5386 | 0.13887 | -0.0076 | -3.8784
-13.5 | -0.5833 | 0.11951 | -0.022 | -4.8808
-13 | -0.5542 | 0.11768 | -0.0177 | -4.7094
-12.5 | -0.5475 | 0.11096 | -0.0192 | -4.9342
-12 | -0.6291 | 0.08441 | -0.0402 | -7.4529
-11.5 | -0.7044 | 0.07168 | -0.0473 | -9.827
-11 | -0.768 | 0.06614 | -0.0417 | -11.6117
-10.5 | -0.8332 | 0.06456 | -0.0293 | -12.9058
-10 | -0.8088 | 0.05331 | -0.0296 | -15.1716
-9.5 | -0.8043 | 0.04906 | -0.0241 | -16.3942
-9 | -0.8406 | 0.03708 | -0.0097 | -22.6699
-8.5 | -0.8256 | 0.03284 | -0.0031 | -25.1401
-8 | -0.8017 | 0.02903 | 0.0025 | -27.6163
-7.5 | -0.7721 | 0.02616 | 0.0073 | -29.5145
-7 | -0.7415 | 0.02435 | 0.012 | -30.4517
-6.5 | -0.7055 | 0.02198 | 0.0154 | -32.0974
-6 | -0.6716 | 0.02051 | 0.0192 | -32.745
-5.5 | -0.591 | 0.01925 | 0.014 | -30.7013
-5 | -0.5142 | 0.01719 | 0.0092 | -29.9127
-4.5 | -0.4387 | 0.01564 | 0.0048 | -28.0499
-4 | -0.365 | 0.01429 | 0.0011 | -25.5423
-3.5 | -0.3085 | 0.01135 | -0.0002 | -27.1806
-3 | -0.2507 | 0.01004 | 0 | -24.9701
-2.5 | -0.1933 | 0.00944 | 0.0008 | -20.4767
-2 | -0.1327 | 0.00906 | 0.0013 | -14.6468
-1.5 | -0.0765 | 0.00893 | 0.0028 | -8.5666
-1 | -0.019 | 0.00903 | 0.0041 | -2.1041
-0.5 | 0.036 | 0.00924 | 0.0056 | 3.8961
0 | 0.1011 | 0.00965 | 0.0049 | 10.4767
0.5 | 0.1685 | 0.01014 | 0.0035 | 16.6174
1 | 0.2384 | 0.01067 | 0.0014 | 22.343
1.5 | 0.3089 | 0.01121 | -0.0012 | 27.5558
2 | 0.39 | 0.01177 | -0.0061 | 33.1351
2.5 | 0.4621 | 0.01228 | -0.0095 | 37.6303
3 | 0.5334 | 0.01285 | -0.0129 | 41.5097
3.5 | 0.6055 | 0.01349 | -0.0169 | 44.8851
4 | 0.6805 | 0.01407 | -0.0215 | 48.3653
4.5 | 0.7446 | 0.01461 | -0.024 | 50.9651
5 | 0.7794 | 0.01511 | -0.0205 | 51.5817
5.5 | 0.8141 | 0.01569 | -0.0169 | 51.8866
6 | 0.848 | 0.01647 | -0.0132 | 51.4876
6.5 | 0.8833 | 0.01702 | -0.0095 | 51.8978
7 | 0.9174 | 0.01799 | -0.0058 | 50.995
7.5 | 0.9517 | 0.01865 | -0.002 | 51.0295
8 | 0.9871 | 0.01988 | 0.0013 | 49.6529
8.5 | 1.0198 | 0.0206 | 0.0054 | 49.5049
9 | 1.0541 | 0.02163 | 0.0089 | 48.7332
9.5 | 1.0864 | 0.0228 | 0.0127 | 47.6491
10 | 1.1176 | 0.0237 | 0.0166 | 47.1561
10.5 | 1.1492 | 0.02517 | 0.0201 | 45.6575
11 | 1.1739 | 0.0261 | 0.0249 | 44.977
11.5 | 1.2048 | 0.02766 | 0.0281 | 43.5575
12 | 1.2138 | 0.0287 | 0.0351 | 42.2927
12.5 | 1.2291 | 0.02973 | 0.0405 | 41.3421
13 | 1.2421 | 0.03167 | 0.0451 | 39.2201
13.5 | 1.2504 | 0.03349 | 0.0494 | 37.3365
14 | 1.266 | 0.0357 | 0.0521 | 35.4622
14.5 | 1.2627 | 0.03906 | 0.0548 | 32.3272
15 | 1.2695 | 0.04215 | 0.056 | 30.1186
15.5 | 1.2649 | 0.04705 | 0.0563 | 26.8842
16 | 1.2557 | 0.05282 | 0.0551 | 23.7732
16.5 | 1.2616 | 0.05725 | 0.0545 | 22.0367
17 | 1.2267 | 0.06751 | 0.0497 | 18.1706
17.5 | 1.2002 | 0.07762 | 0.0445 | 15.4625
18 | 1.2037 | 0.08314 | 0.0425 | 14.478
18.5 | 1.1324 | 0.10211 | 0.0313 | 11.09
19.5 | 0.7488 | 0.21626 | -0.0282 | 3.4625
20 | 0.7507 | 0.22588 | -0.0343 | 3.3234

## 19. Re 250k Mach 0.10 (1)
BIGFOIL.COM POLAR EXPORT
NACA22113.5
NACA22113.5 |  |  |  | Cl Max: | 1.297 | at alpha= | 15.5 | deg
JavaFoil+Calcfoil stall+Eppler ext transition |  |  |  | L/D Max: | 58.372 | at alpha= | 8 | deg
Re: | 250000 |  |  | Cd Min: | 0.01049 | at alpha= | -1 | deg
Mach: | 0.1 |  |  | Cl=0 at alpha= | -0.77049 | deg
|  |  |  | @ Cl=0.1, Cd= | 0.01062
|  |  |  | @ Cl=0.4, Cd= | 0.012095
|  |  |  | @ Cl=0.6, Cd= | 0.012301
alpha (deg) | Cl | Cd | Cm | Cl/Cd
-19.5 | -0.783 | 0.2152 | 0.006 | -3.637
-19 | -0.801 | 0.20397 | 0.006 | -3.927
-18.5 | -0.818 | 0.19428 | 0.006 | -4.213
-18 | -0.835 | 0.18374 | 0.006 | -4.543
-17.5 | -0.85 | 0.1742 | 0.006 | -4.878
-17 | -0.863 | 0.16283 | 0.006 | -5.301
-16.5 | -0.875 | 0.15443 | 0.006 | -5.666
-16 | -0.885 | 0.1447 | 0.006 | -6.114
-15.5 | -0.892 | 0.13693 | 0.006 | -6.516
-15 | -0.897 | 0.12922 | 0.005 | -6.945
-14.5 | -0.9 | 0.12112 | 0.005 | -7.429
-14 | -0.9 | 0.11435 | 0.005 | -7.868
-13.5 | -0.896 | 0.10727 | 0.005 | -8.357
-13 | -0.89 | 0.10089 | 0.005 | -8.824
-12.5 | -0.881 | 0.0942 | 0.005 | -9.353
-12 | -0.869 | 0.08875 | 0.005 | -9.787
-11.5 | -0.853 | 0.08326 | 0.005 | -10.245
-11 | -0.834 | 0.07778 | 0.005 | -10.726
-10.5 | -0.812 | 0.07314 | 0.005 | -11.107
-10 | -0.787 | 0.06836 | 0.005 | -11.506
-9.5 | -0.758 | 0.06408 | 0.004 | -11.829
-9 | -0.727 | 0.06027 | 0.004 | -12.061
-8.5 | -0.694 | 0.05648 | 0.004 | -12.28
-8 | -0.658 | 0.05296 | 0.004 | -12.422
-7.5 | -0.62 | 0.04968 | 0.004 | -12.487
-7 | -0.581 | 0.04664 | 0.004 | -12.456
-6.5 | -0.54 | 0.04398 | 0.004 | -12.28
-6 | -0.498 | 0.04131 | 0.004 | -12.048
-5.5 | -0.454 | 0.03876 | 0.004 | -11.717
-5 | -0.504 | 0.01214 | 0.007 | -41.528
-4.5 | -0.447 | 0.0126 | 0.007 | -35.481
-4 | -0.389 | 0.01231 | 0.006 | -31.602
-3.5 | -0.33 | 0.01266 | 0.006 | -26.087
-3 | -0.271 | 0.01247 | 0.006 | -21.702
-2.5 | -0.21 | 0.01285 | 0.005 | -16.374
-2 | -0.15 | 0.01275 | 0.005 | -11.759
-1.5 | -0.089 | 0.01054 | 0.005 | -8.46
-1 | -0.028 | 0.01049 | 0.004 | -2.686
-0.5 | 0.033 | 0.01053 | 0.004 | 3.125
0 | 0.094 | 0.0106 | 0.004 | 8.862
0.5 | 0.155 | 0.0108 | 0.003 | 14.348
1 | 0.216 | 0.01105 | 0.003 | 19.526
1.5 | 0.277 | 0.01085 | 0.003 | 25.488
2 | 0.337 | 0.01122 | 0.002 | 30.039
2.5 | 0.397 | 0.01209 | 0.002 | 32.868
3 | 0.457 | 0.01219 | 0.002 | 37.522
3.5 | 0.517 | 0.01199 | 0.001 | 43.145
4 | 0.577 | 0.01234 | 0.001 | 46.718
4.5 | 0.636 | 0.01224 | 0.001 | 51.914
5 | 0.694 | 0.01377 | 0 | 50.393
5.5 | 0.752 | 0.01425 | 0 | 52.757
6 | 0.809 | 0.01477 | 0 | 54.772
6.5 | 0.865 | 0.01524 | -0.001 | 56.756
7 | 0.919 | 0.0159 | -0.001 | 57.824
7.5 | 0.972 | 0.01666 | -0.001 | 58.368
8 | 1.023 | 0.01752 | -0.002 | 58.372
8.5 | 1.07 | 0.01858 | -0.002 | 57.589
9 | 1.113 | 0.01994 | -0.002 | 55.849
9.5 | 1.151 | 0.02177 | -0.003 | 52.899
10 | 1.183 | 0.02437 | -0.003 | 48.543
10.5 | 1.208 | 0.02811 | -0.003 | 42.974
11 | 1.227 | 0.03324 | -0.003 | 36.903
11.5 | 1.242 | 0.03985 | -0.004 | 31.157
12 | 1.253 | 0.04756 | -0.004 | 26.342
12.5 | 1.263 | 0.05605 | -0.004 | 22.532
13 | 1.272 | 0.06491 | -0.004 | 19.603
13.5 | 1.282 | 0.07369 | -0.004 | 17.396
14 | 1.288 | 0.08247 | -0.004 | 15.619
14.5 | 1.293 | 0.09128 | -0.004 | 14.165
15 | 1.296 | 0.09971 | -0.005 | 12.999
15.5 | 1.297 | 0.10811 | -0.005 | 11.996
16 | 1.295 | 0.11666 | -0.005 | 11.101
16.5 | 1.291 | 0.12559 | -0.005 | 10.276
17 | 1.283 | 0.13438 | -0.005 | 9.551
17.5 | 1.273 | 0.1435 | -0.005 | 8.873
18 | 1.258 | 0.1529 | -0.005 | 8.229
18.5 | 1.24 | 0.16267 | -0.005 | 7.625
19 | 1.22 | 0.17259 | -0.006 | 7.068
19.5 | 1.197 | 0.1832 | -0.006 | 6.534
20 | 1.172 | 0.19463 | -0.006 | 6.022

## 20. Re 250k Mach 0.10 (2)
BIGFOIL.COM POLAR EXPORT
NACA22113.5
NACA22113.5 |  |  |  | Cl Max: | 1.2605 | at alpha= | 15 | deg
XFOIL ncrit=9 |  |  |  | L/D Max: | 51.7457 | at alpha= | 5.5 | deg
Re: | 250000 |  |  | Cd Min: | 0.22697 | at alpha= | 20 | deg
Mach: | 0.1 |  |  | Cl=0 at alpha= | -0.82933 | deg
|  |  |  | @ Cl=0.1, Cd= | 0.0096714
|  |  |  | @ Cl=0.4, Cd= | 0.011871
|  |  |  | @ Cl=0.6, Cd= | 0.013518
alpha (deg) | Cl | Cd | Cm | Cl/Cd
-14 | -0.5361 | 0.1398 | -0.0073 | -3.8348
-13.5 | -0.5755 | 0.12191 | -0.0205 | -4.7207
-13 | -0.5482 | 0.11936 | -0.0169 | -4.5928
-12.5 | -0.5419 | 0.11247 | -0.0186 | -4.8182
-12 | -0.6363 | 0.08463 | -0.0419 | -7.5186
-11.5 | -0.7105 | 0.07343 | -0.0475 | -9.6759
-11 | -0.7727 | 0.06837 | -0.0412 | -11.3017
-10.5 | -0.8278 | 0.06585 | -0.0305 | -12.571
-10 | -0.7917 | 0.05426 | -0.0324 | -14.5909
-9.5 | -0.7957 | 0.04995 | -0.026 | -15.9299
-9 | -0.8371 | 0.03791 | -0.0115 | -22.0812
-8.5 | -0.8248 | 0.03359 | -0.0045 | -24.5549
-8 | -0.8029 | 0.02966 | 0.0014 | -27.0701
-7.5 | -0.7748 | 0.02664 | 0.0065 | -29.0841
-7 | -0.7443 | 0.02463 | 0.0114 | -30.2192
-6.5 | -0.7094 | 0.02231 | 0.0151 | -31.7974
-6 | -0.6741 | 0.02073 | 0.0187 | -32.5181
-5.5 | -0.5924 | 0.01935 | 0.0134 | -30.615
-5 | -0.5153 | 0.01729 | 0.0087 | -29.8034
-4.5 | -0.4384 | 0.01572 | 0.0041 | -27.888
-4 | -0.3643 | 0.01434 | 0.0004 | -25.4045
-3.5 | -0.306 | 0.01146 | -0.0011 | -26.7016
-3 | -0.2528 | 0.0101 | 0 | -25.0297
-2.5 | -0.1928 | 0.00946 | 0.0005 | -20.3805
-2 | -0.1338 | 0.00909 | 0.0013 | -14.7195
-1.5 | -0.0767 | 0.00895 | 0.0028 | -8.5698
-1 | -0.0199 | 0.00905 | 0.0042 | -2.1989
-0.5 | 0.0384 | 0.00929 | 0.0052 | 4.1335
0 | 0.0998 | 0.00967 | 0.0053 | 10.3206
0.5 | 0.1674 | 0.01016 | 0.004 | 16.4764
1 | 0.2371 | 0.01069 | 0.002 | 22.1796
1.5 | 0.308 | 0.01124 | -0.0005 | 27.4021
2 | 0.3908 | 0.0118 | -0.0057 | 33.1186
2.5 | 0.4626 | 0.01235 | -0.009 | 37.4575
3 | 0.5343 | 0.01293 | -0.0124 | 41.3225
3.5 | 0.6069 | 0.01358 | -0.0163 | 44.6907
4 | 0.6825 | 0.01418 | -0.021 | 48.1312
4.5 | 0.7481 | 0.01475 | -0.0237 | 50.7186
5 | 0.7829 | 0.01527 | -0.0201 | 51.2705
5.5 | 0.8181 | 0.01581 | -0.0165 | 51.7457
6 | 0.8523 | 0.01659 | -0.0127 | 51.3743
6.5 | 0.8873 | 0.01718 | -0.0089 | 51.6473
7 | 0.9216 | 0.01814 | -0.0052 | 50.8049
7.5 | 0.9559 | 0.01885 | -0.0012 | 50.7109
8 | 0.991 | 0.02006 | 0.0023 | 49.4018
8.5 | 1.0239 | 0.02084 | 0.0064 | 49.1315
9 | 1.0602 | 0.02226 | 0.0095 | 47.628
9.5 | 1.0897 | 0.02311 | 0.014 | 47.1527
10 | 1.1214 | 0.02409 | 0.0179 | 46.5504
10.5 | 1.1507 | 0.02555 | 0.022 | 45.0372
11 | 1.1755 | 0.02653 | 0.0268 | 44.3083
11.5 | 1.2028 | 0.02813 | 0.0307 | 42.7586
12 | 1.2103 | 0.02926 | 0.0379 | 41.3636
12.5 | 1.228 | 0.03045 | 0.0427 | 40.3284
13 | 1.2355 | 0.03259 | 0.0477 | 37.9104
13.5 | 1.245 | 0.0345 | 0.0516 | 36.087
14 | 1.2548 | 0.03718 | 0.0544 | 33.7493
14.5 | 1.2517 | 0.04089 | 0.0564 | 30.6114
15 | 1.2605 | 0.04409 | 0.0573 | 28.5892
15.5 | 1.2465 | 0.05016 | 0.0568 | 24.8505
16 | 1.2365 | 0.0564 | 0.0549 | 21.9238
16.5 | 1.2362 | 0.06181 | 0.0536 | 20
17 | 1.194 | 0.07373 | 0.0474 | 16.1942
17.5 | 1.1517 | 0.08688 | 0.0402 | 13.2562
18 | 1.1647 | 0.09108 | 0.0389 | 12.7877
18.5 | 1.0512 | 0.11864 | 0.0222 | 8.8604
19 | 0.7262 | 0.21344 | -0.0276 | 3.4024
19.5 | 0.751 | 0.21708 | -0.0283 | 3.4596
20 | 0.7515 | 0.22697 | -0.035 | 3.311

## 21. Re 250k Mach 0.25 (1)
BIGFOIL.COM POLAR EXPORT
NACA22113.5
NACA22113.5 |  |  |  | Cl Max: | 1.239 | at alpha= | 13.5 | deg
JavaFoil+Calcfoil stall+Eppler ext transition |  |  |  | L/D Max: | 56.636 | at alpha= | 7.5 | deg
Re: | 250000 |  |  | Cd Min: | 0.01075 | at alpha= | -1 | deg
Mach: | 0.25 |  |  | Cl=0 at alpha= | -0.76984 | deg
|  |  |  | @ Cl=0.1, Cd= | 0.01087
|  |  |  | @ Cl=0.4, Cd= | 0.012039
|  |  |  | @ Cl=0.6, Cd= | 0.013335
alpha (deg) | Cl | Cd | Cm | Cl/Cd
-17 | -0.577 | 0.2075 | 0.005 | -2.779
-16.5 | -0.62 | 0.19043 | 0.005 | -3.255
-16 | -0.66 | 0.17493 | 0.005 | -3.771
-15.5 | -0.696 | 0.16108 | 0.005 | -4.319
-15 | -0.728 | 0.15088 | 0.005 | -4.823
-14.5 | -0.755 | 0.13804 | 0.005 | -5.471
-14 | -0.778 | 0.12713 | 0.005 | -6.121
-13.5 | -0.796 | 0.11842 | 0.005 | -6.723
-13 | -0.809 | 0.11017 | 0.005 | -7.345
-12.5 | -0.817 | 0.10229 | 0.005 | -7.987
-12 | -0.819 | 0.09512 | 0.005 | -8.615
-11.5 | -0.817 | 0.08843 | 0.005 | -9.236
-11 | -0.809 | 0.08213 | 0.005 | -9.852
-10.5 | -0.796 | 0.07641 | 0.005 | -10.423
-10 | -0.778 | 0.07102 | 0.005 | -10.953
-9.5 | -0.755 | 0.06629 | 0.004 | -11.392
-9 | -0.728 | 0.06187 | 0.004 | -11.774
-8.5 | -0.699 | 0.058 | 0.004 | -12.046
-8 | -0.665 | 0.05414 | 0.004 | -12.29
-7.5 | -0.629 | 0.05064 | 0.004 | -12.43
-7 | -0.591 | 0.04747 | 0.004 | -12.454
-6.5 | -0.551 | 0.04467 | 0.004 | -12.327
-6 | -0.508 | 0.04196 | 0.004 | -12.11
-5.5 | -0.464 | 0.03946 | 0.004 | -11.757
-5 | -0.516 | 0.01372 | 0.007 | -37.619
-4.5 | -0.458 | 0.01232 | 0.007 | -37.186
-4 | -0.399 | 0.01259 | 0.007 | -31.699
-3.5 | -0.339 | 0.01292 | 0.006 | -26.228
-3 | -0.278 | 0.01268 | 0.006 | -21.908
-2.5 | -0.216 | 0.01251 | 0.006 | -17.269
-2 | -0.154 | 0.01298 | 0.005 | -11.869
-1.5 | -0.092 | 0.01078 | 0.005 | -8.503
-1 | -0.029 | 0.01075 | 0.005 | -2.693
-0.5 | 0.034 | 0.01076 | 0.004 | 3.141
0 | 0.097 | 0.01086 | 0.004 | 8.888
0.5 | 0.159 | 0.01107 | 0.003 | 14.381
1 | 0.222 | 0.01079 | 0.003 | 20.533
1.5 | 0.284 | 0.01113 | 0.003 | 25.523
2 | 0.346 | 0.01156 | 0.002 | 29.943
2.5 | 0.408 | 0.01211 | 0.002 | 33.68
3 | 0.47 | 0.01191 | 0.002 | 39.435
3.5 | 0.531 | 0.01226 | 0.001 | 43.29
4 | 0.592 | 0.01328 | 0.001 | 44.564
4.5 | 0.652 | 0.01369 | 0.001 | 47.617
5 | 0.712 | 0.01417 | 0 | 50.211
5.5 | 0.77 | 0.01469 | 0 | 52.451
6 | 0.828 | 0.01515 | 0 | 54.65
6.5 | 0.885 | 0.01583 | -0.001 | 55.894
7 | 0.939 | 0.01659 | -0.001 | 56.619
7.5 | 0.992 | 0.01751 | -0.001 | 56.636
8 | 1.041 | 0.01861 | -0.002 | 55.926
8.5 | 1.085 | 0.02003 | -0.002 | 54.182
9 | 1.124 | 0.02199 | -0.002 | 51.122
9.5 | 1.155 | 0.02488 | -0.003 | 46.438
10 | 1.179 | 0.02911 | -0.003 | 40.484
10.5 | 1.195 | 0.03501 | -0.003 | 34.137
11 | 1.207 | 0.04246 | -0.003 | 28.43
11.5 | 1.217 | 0.05106 | -0.003 | 23.83
12 | 1.224 | 0.0602 | -0.004 | 20.334
12.5 | 1.231 | 0.06945 | -0.004 | 17.717
13 | 1.236 | 0.07866 | -0.004 | 15.71
13.5 | 1.239 | 0.08772 | -0.004 | 14.12
14 | 1.236 | 0.09678 | -0.004 | 12.77
14.5 | 1.229 | 0.10582 | -0.004 | 11.616
15 | 1.217 | 0.11516 | -0.004 | 10.571
15.5 | 1.201 | 0.12492 | -0.005 | 9.613
16 | 1.179 | 0.13479 | -0.005 | 8.749
16.5 | 1.152 | 0.14547 | -0.005 | 7.92
17 | 1.119 | 0.15695 | -0.005 | 7.132
17.5 | 1.08 | 0.16985 | -0.005 | 6.36
18 | 1.032 | 0.18369 | -0.005 | 5.619
18.5 | 0.979 | 0.19899 | -0.005 | 4.92

## 22. Re 250k Mach 0.25 (2)
BIGFOIL.COM POLAR EXPORT
NACA22113.5
NACA22113.5 |  |  |  | Cl Max: | 1.1976 | at alpha= | 13.5 | deg
XFOIL ncrit=9 |  |  |  | L/D Max: | 50.3687 | at alpha= | 6 | deg
Re: | 250000 |  |  | Cd Min: | 0.20826 | at alpha= | 18.5 | deg
Mach: | 0.25 |  |  | Cl=0 at alpha= | -0.82042 | deg
|  |  |  | @ Cl=0.1, Cd= | 0.0098022
|  |  |  | @ Cl=0.4, Cd= | 0.012104
|  |  |  | @ Cl=0.6, Cd= | 0.013971
alpha (deg) | Cl | Cd | Cm | Cl/Cd
-13.5 | -0.5458 | 0.13104 | -0.0151 | -4.1651
-13 | -0.5239 | 0.12649 | -0.0136 | -4.1418
-12.5 | -0.5203 | 0.1186 | -0.0164 | -4.387
-12 | -0.5618 | 0.1006 | -0.0289 | -5.5845
-11.5 | -0.5424 | 0.09711 | -0.0265 | -5.5854
-11 | -0.5646 | 0.08377 | -0.0343 | -6.7399
-10.5 | -0.644 | 0.06628 | -0.0472 | -9.7164
-10 | -0.7037 | 0.05929 | -0.0444 | -11.8688
-9 | -0.8094 | 0.04201 | -0.0214 | -19.2668
-8.5 | -0.8097 | 0.03741 | -0.0132 | -21.6439
-8 | -0.8015 | 0.0331 | -0.0054 | -24.2145
-7.5 | -0.7835 | 0.0294 | 0.0016 | -26.6497
-7 | -0.7583 | 0.02657 | 0.0076 | -28.5397
-6.5 | -0.7319 | 0.02479 | 0.0136 | -29.524
-6 | -0.6824 | 0.02194 | 0.0148 | -31.103
-5.5 | -0.5991 | 0.02005 | 0.01 | -29.8803
-5 | -0.5192 | 0.0179 | 0.0055 | -29.0056
-4.5 | -0.442 | 0.01622 | 0.0016 | -27.2503
-4 | -0.3662 | 0.01468 | -0.0019 | -24.9455
-3.5 | -0.2953 | 0.01255 | -0.0048 | -23.5299
-2.5 | -0.1906 | 0.00959 | -0.0013 | -19.8749
-2 | -0.1329 | 0.00921 | 0.0003 | -14.43
-1.5 | -0.0776 | 0.00907 | 0.0025 | -8.5557
-1 | -0.0204 | 0.00918 | 0.0044 | -2.2222
-0.5 | 0.0364 | 0.0094 | 0.0061 | 3.8723
0 | 0.0997 | 0.0098 | 0.0063 | 10.1735
0.5 | 0.1599 | 0.01025 | 0.0069 | 15.6
1 | 0.2302 | 0.01082 | 0.0053 | 21.2754
1.5 | 0.3178 | 0.01146 | -0.0001 | 27.7312
2 | 0.3923 | 0.01204 | -0.0031 | 32.5831
2.5 | 0.4652 | 0.01265 | -0.0061 | 36.7747
3 | 0.5386 | 0.01336 | -0.0094 | 40.3144
3.5 | 0.614 | 0.01411 | -0.0133 | 43.5152
4 | 0.6944 | 0.01476 | -0.0182 | 47.0461
4.5 | 0.7692 | 0.01533 | -0.0222 | 50.1761
5 | 0.8041 | 0.01597 | -0.0181 | 50.3507
5.5 | 0.8385 | 0.01677 | -0.0139 | 50
6 | 0.8744 | 0.01736 | -0.0098 | 50.3687
6.5 | 0.9091 | 0.01837 | -0.0056 | 49.4883
7 | 0.9437 | 0.01914 | -0.0011 | 49.3051
7.5 | 0.9791 | 0.02042 | 0.0029 | 47.9481
8 | 1.0114 | 0.02131 | 0.0078 | 47.4613
8.5 | 1.0456 | 0.0225 | 0.012 | 46.4711
9 | 1.0756 | 0.02385 | 0.017 | 45.0985
9.5 | 1.1056 | 0.025 | 0.0218 | 44.224
10 | 1.1327 | 0.02672 | 0.0267 | 42.3915
10.5 | 1.1526 | 0.02801 | 0.0328 | 41.1496
11 | 1.1744 | 0.02978 | 0.0381 | 39.4359
11.5 | 1.1736 | 0.03149 | 0.0462 | 37.269
12 | 1.1871 | 0.03312 | 0.0513 | 35.8424
12.5 | 1.1887 | 0.03611 | 0.0558 | 32.9189
13 | 1.1852 | 0.03956 | 0.0591 | 29.9596
13.5 | 1.1976 | 0.04264 | 0.0609 | 28.0863
14 | 1.1692 | 0.04966 | 0.0605 | 23.5441
14.5 | 1.1503 | 0.05696 | 0.0582 | 20.1949
15 | 1.1528 | 0.06222 | 0.0569 | 18.5278
15.5 | 1.084 | 0.078 | 0.0477 | 13.8974
17 | 0.6984 | 0.18513 | -0.0123 | 3.7725
17.5 | 0.7099 | 0.19239 | -0.0155 | 3.6899
18 | 0.7355 | 0.19527 | -0.0165 | 3.7666
18.5 | 0.7438 | 0.20826 | -0.0203 | 3.5715

## 23. Re 250k Mach 0.50 (1)
BIGFOIL.COM POLAR EXPORT
NACA22113.5
NACA22113.5 |  |  |  | Cl Max: | 1.157 | at alpha= | 20 | deg
JavaFoil+Calcfoil stall+Eppler ext transition |  |  |  | L/D Max: | 49.547 | at alpha= | 5.5 | deg
Re: | 250000 |  |  | Cd Min: | 0.01049 | at alpha= | -1.5 | deg
Mach: | 0.5 |  |  | Cl=0 at alpha= | -0.77143 | deg
|  |  |  | @ Cl=0.1, Cd= | 0.011039
|  |  |  | @ Cl=0.4, Cd= | 0.013034
|  |  |  | @ Cl=0.6, Cd= | 0.014305
alpha (deg) | Cl | Cd | Cm | Cl/Cd
-20 | -1.032 | 0.27566 | 0.01 | -3.745
-19.5 | -1.005 | 0.27111 | 0.01 | -3.708
-19 | -0.98 | 0.26552 | 0.01 | -3.69
-18.5 | -0.954 | 0.25425 | 0.01 | -3.752
-18 | -0.927 | 0.24568 | 0.009 | -3.773
-17.5 | -0.901 | 0.24109 | 0.009 | -3.738
-17 | -0.874 | 0.23639 | 0.009 | -3.699
-16.5 | -0.848 | 0.22119 | 0.009 | -3.835
-16 | -0.822 | 0.22577 | 0.008 | -3.639
-15.5 | -0.795 | 0.20934 | 0.008 | -3.799
-15 | -0.769 | 0.20469 | 0.008 | -3.758
-14.5 | -0.742 | 0.20384 | 0.007 | -3.641
-14 | -0.716 | 0.20014 | 0.007 | -3.577
-13.5 | -0.689 | 0.18242 | 0.007 | -3.776
-13 | -0.662 | 0.18628 | 0.007 | -3.556
-12.5 | -0.636 | 0.18279 | 0.007 | -3.479
-12 | -0.609 | 0.16431 | 0.006 | -3.705
-11.5 | -0.582 | 0.1604 | 0.006 | -3.63
-11 | -0.555 | 0.15563 | 0.006 | -3.567
-10.5 | -0.529 | 0.15206 | 0.005 | -3.476
-10 | -0.501 | 0.14409 | 0.005 | -3.479
-9.5 | -0.475 | 0.1419 | 0.005 | -3.345
-9 | -0.447 | 0.12213 | 0.005 | -3.664
-8.5 | -0.42 | 0.1111 | 0.004 | -3.784
-8 | -0.393 | 0.0784 | 0.004 | -5.017
-7.5 | -0.589 | 0.06127 | 0.004 | -9.617
-7 | -0.595 | 0.05432 | 0.004 | -10.956
-6.5 | -0.575 | 0.0491 | 0.004 | -11.721
-6 | -0.543 | 0.04525 | 0.004 | -12
-5.5 | -0.502 | 0.04225 | 0.004 | -11.889
-5 | -0.457 | 0.03944 | 0.004 | -11.588
-4.5 | -0.409 | 0.03702 | 0.004 | -11.04
-4 | -0.441 | 0.01418 | 0.007 | -31.106
-3.5 | -0.376 | 0.01385 | 0.007 | -27.139
-3 | -0.309 | 0.01227 | 0.007 | -25.164
-2.5 | -0.241 | 0.01296 | 0.006 | -18.564
-2 | -0.172 | 0.01246 | 0.006 | -13.781
-1.5 | -0.102 | 0.01049 | 0.005 | -9.744
-1 | -0.032 | 0.0109 | 0.005 | -2.967
-0.5 | 0.038 | 0.01095 | 0.005 | 3.447
0 | 0.108 | 0.01105 | 0.004 | 9.746
0.5 | 0.178 | 0.01076 | 0.004 | 16.503
1 | 0.247 | 0.01106 | 0.004 | 22.349
1.5 | 0.316 | 0.01104 | 0.003 | 28.673
2 | 0.385 | 0.01296 | 0.003 | 29.734
2.5 | 0.454 | 0.0133 | 0.002 | 34.109
3 | 0.522 | 0.01373 | 0.002 | 37.982
3.5 | 0.589 | 0.01424 | 0.002 | 41.356
4 | 0.655 | 0.01463 | 0.001 | 44.787
4.5 | 0.72 | 0.01532 | 0.001 | 46.998
5 | 0.783 | 0.01609 | 0 | 48.673
5.5 | 0.844 | 0.01704 | 0 | 49.547
6 | 0.902 | 0.0182 | 0 | 49.536
6.5 | 0.954 | 0.01975 | -0.001 | 48.318
7 | 0.998 | 0.02202 | -0.001 | 45.332
7.5 | 1.03 | 0.02589 | -0.002 | 39.769
8 | 1.046 | 0.03257 | -0.002 | 32.108
8.5 | 1.05 | 0.04283 | -0.002 | 24.504
9 | 1.051 | 0.05432 | -0.002 | 19.353
9.5 | 1.052 | 0.06496 | -0.002 | 16.188
10 | 1.038 | 0.07605 | -0.002 | 13.647
10.5 | 0.982 | 0.09025 | -0.003 | 10.88
11 | 0.647 | 0.13279 | -0.002 | 4.875
11.5 | 0.676 | 0.15937 | -0.002 | 4.244
12 | 0.705 | 0.17886 | -0.002 | 3.941
12.5 | 0.733 | 0.19435 | -0.003 | 3.774
13 | 0.762 | 0.19927 | -0.003 | 3.824
13.5 | 0.791 | 0.21751 | -0.003 | 3.636
14 | 0.82 | 0.21835 | -0.004 | 3.754
14.5 | 0.847 | 0.22848 | -0.004 | 3.709
15 | 0.876 | 0.23578 | -0.004 | 3.716
15.5 | 0.904 | 0.24353 | -0.004 | 3.713
16 | 0.933 | 0.25916 | -0.005 | 3.599
16.5 | 0.96 | 0.25826 | -0.005 | 3.719
17 | 0.99 | 0.27122 | -0.005 | 3.649
17.5 | 1.017 | 0.26988 | -0.005 | 3.768
18 | 1.046 | 0.27466 | -0.006 | 3.81
18.5 | 1.074 | 0.27887 | -0.006 | 3.85
19 | 1.101 | 0.28826 | -0.006 | 3.819
19.5 | 1.13 | 0.29286 | -0.007 | 3.86
20 | 1.157 | 0.29756 | -0.007 | 3.89

## 24. Re 250k Mach 0.50 (2)
BIGFOIL.COM POLAR EXPORT
NACA22113.5
NACA22113.5 |  |  |  | Cl Max: | 0.9976 | at alpha= | 7.5 | deg
XFOIL ncrit=9 |  |  |  | L/D Max: | 45.2391 | at alpha= | 5 | deg
Re: | 250000 |  |  | Cd Min: | 0.12908 | at alpha= | 12.5 | deg
Mach: | 0.5 |  |  | Cl=0 at alpha= | -0.7642 | deg
|  |  |  | @ Cl=0.1, Cd= | 0.010441
|  |  |  | @ Cl=0.4, Cd= | 0.013196
|  |  |  | @ Cl=0.6, Cd= | 0.015647
alpha (deg) | Cl | Cd | Cm | Cl/Cd
-11.5 | -0.4889 | 0.11511 | -0.0247 | -4.2472
-11 | -0.4634 | 0.10971 | -0.022 | -4.2239
-10.5 | -0.487 | 0.09788 | -0.0308 | -4.9755
-10 | -0.5046 | 0.07967 | -0.0388 | -6.3336
-9.5 | -0.5284 | 0.06763 | -0.0452 | -7.8131
-9 | -0.5882 | 0.05428 | -0.0535 | -10.8364
-8.5 | -0.6388 | 0.04727 | -0.0513 | -13.5139
-8 | -0.6687 | 0.04249 | -0.0435 | -15.7378
-7.5 | -0.7039 | 0.03895 | -0.0312 | -18.0719
-7 | -0.7281 | 0.03563 | -0.0189 | -20.435
-6.5 | -0.7412 | 0.03227 | -0.0076 | -22.9687
-6 | -0.7045 | 0.02819 | -0.0039 | -24.9911
-5.5 | -0.6167 | 0.02396 | -0.0073 | -25.7387
-5 | -0.5215 | 0.02072 | -0.0113 | -25.1689
-4 | -0.3448 | 0.01584 | -0.018 | -21.7677
-3.5 | -0.2712 | 0.01409 | -0.0185 | -19.2477
-3 | -0.2308 | 0.01136 | -0.0138 | -20.3169
-2.5 | -0.1869 | 0.01033 | -0.0078 | -18.0929
-2 | -0.1357 | 0.00996 | -0.0029 | -13.6245
-1.5 | -0.0823 | 0.00982 | 0.0016 | -8.3809
-1 | -0.0274 | 0.00987 | 0.006 | -2.7761
-0.5 | 0.0307 | 0.01007 | 0.0094 | 3.0487
0 | 0.0942 | 0.0104 | 0.0115 | 9.0577
0.5 | 0.1583 | 0.01085 | 0.0133 | 14.5899
1 | 0.2352 | 0.01152 | 0.0126 | 20.4167
1.5 | 0.3144 | 0.01228 | 0.0112 | 25.6026
2 | 0.3995 | 0.01319 | 0.0083 | 30.2881
2.5 | 0.4827 | 0.01419 | 0.0055 | 34.0169
3 | 0.5669 | 0.01523 | 0.0024 | 37.2226
3.5 | 0.6534 | 0.01632 | -0.001 | 40.0368
4 | 0.7432 | 0.0174 | -0.005 | 42.7126
4.5 | 0.8347 | 0.01864 | -0.0092 | 44.78
5 | 0.8894 | 0.01966 | -0.0066 | 45.2391
5.5 | 0.9214 | 0.02099 | 0 | 43.8971
6 | 0.9493 | 0.02226 | 0.0074 | 42.646
6.5 | 0.9742 | 0.02405 | 0.015 | 40.5073
7 | 0.9859 | 0.02586 | 0.0244 | 38.1245
7.5 | 0.9976 | 0.0278 | 0.0335 | 35.8849
8 | 0.9865 | 0.03024 | 0.0448 | 32.6224
8.5 | 0.9634 | 0.03362 | 0.0545 | 28.6556
9 | 0.9488 | 0.03773 | 0.0602 | 25.1471
9.5 | 0.9381 | 0.04269 | 0.0632 | 21.9747
10 | 0.8594 | 0.05516 | 0.0579 | 15.5801
10.5 | 0.6822 | 0.08714 | 0.0351 | 7.8288
11 | 0.6994 | 0.09154 | 0.0352 | 7.6404
11.5 | 0.631 | 0.11157 | 0.0236 | 5.6556
12 | 0.6408 | 0.11826 | 0.0217 | 5.4186
12.5 | 0.631 | 0.12908 | 0.0167 | 4.8884

## 25. Re 500k Mach 0.00 (1)
BIGFOIL.COM POLAR EXPORT
NACA22113.5
NACA22113.5 |  |  |  | Cl Max: | 1.334 | at alpha= | 14 | deg
JavaFoil+Calcfoil stall+Eppler ext transition |  |  |  | L/D Max: | 70.989 | at alpha= | 8.5 | deg
Re: | 500000 |  |  | Cd Min: | 0.00911 | at alpha= | -1 | deg
Mach: | 0 |  |  | Cl=0 at alpha= | -0.77049 | deg
|  |  |  | @ Cl=0.1, Cd= | 0.009257
|  |  |  | @ Cl=0.4, Cd= | 0.010617
|  |  |  | @ Cl=0.6, Cd= | 0.011061
alpha (deg) | Cl | Cd | Cm | Cl/Cd
-20 | -0.814 | 0.20049 | 0.007 | -4.061
-19.5 | -0.832 | 0.18878 | 0.007 | -4.406
-19 | -0.847 | 0.18064 | 0.007 | -4.688
-18.5 | -0.861 | 0.17103 | 0.006 | -5.035
-18 | -0.874 | 0.16304 | 0.006 | -5.362
-17.5 | -0.886 | 0.15329 | 0.006 | -5.78
-17 | -0.896 | 0.14615 | 0.006 | -6.132
-16.5 | -0.905 | 0.13806 | 0.006 | -6.553
-16 | -0.911 | 0.13103 | 0.006 | -6.954
-15.5 | -0.916 | 0.1235 | 0.006 | -7.415
-15 | -0.918 | 0.11641 | 0.006 | -7.885
-14.5 | -0.918 | 0.11011 | 0.006 | -8.335
-14 | -0.915 | 0.10425 | 0.006 | -8.776
-13.5 | -0.909 | 0.09818 | 0.006 | -9.261
-13 | -0.901 | 0.09246 | 0.005 | -9.745
-12.5 | -0.89 | 0.08686 | 0.005 | -10.243
-12 | -0.876 | 0.08168 | 0.005 | -10.719
-11.5 | -0.858 | 0.07689 | 0.005 | -11.164
-11 | -0.838 | 0.07212 | 0.005 | -11.624
-10.5 | -0.816 | 0.06783 | 0.005 | -12.025
-10 | -0.789 | 0.06372 | 0.005 | -12.381
-9.5 | -0.76 | 0.05976 | 0.005 | -12.711
-9 | -0.728 | 0.05591 | 0.005 | -13.027
-8.5 | -0.695 | 0.05239 | 0.005 | -13.261
-8 | -0.659 | 0.04895 | 0.005 | -13.471
-7.5 | -0.765 | 0.01362 | 0.009 | -56.16
-7 | -0.716 | 0.01317 | 0.008 | -54.391
-6.5 | -0.665 | 0.01272 | 0.008 | -52.316
-6 | -0.613 | 0.01101 | 0.008 | -55.655
-5.5 | -0.558 | 0.01122 | 0.007 | -49.767
-5 | -0.502 | 0.01169 | 0.007 | -42.953
-4.5 | -0.445 | 0.0114 | 0.007 | -39.072
-4 | -0.387 | 0.01112 | 0.006 | -34.839
-3.5 | -0.329 | 0.01154 | 0.006 | -28.474
-3 | -0.269 | 0.01133 | 0.006 | -23.775
-2.5 | -0.21 | 0.01121 | 0.005 | -18.694
-2 | -0.149 | 0.0117 | 0.005 | -12.764
-1.5 | -0.089 | 0.00918 | 0.005 | -9.669
-1 | -0.028 | 0.00911 | 0.004 | -3.078
-0.5 | 0.033 | 0.00916 | 0.004 | 3.578
0 | 0.094 | 0.00924 | 0.004 | 10.119
0.5 | 0.154 | 0.00941 | 0.003 | 16.383
1 | 0.215 | 0.00961 | 0.003 | 22.345
1.5 | 0.275 | 0.00934 | 0.003 | 29.471
2 | 0.336 | 0.0097 | 0.002 | 34.58
2.5 | 0.396 | 0.0106 | 0.002 | 37.312
3 | 0.456 | 0.01086 | 0.002 | 41.938
3.5 | 0.515 | 0.01114 | 0.001 | 46.234
4 | 0.574 | 0.01092 | 0.001 | 52.591
4.5 | 0.633 | 0.01124 | 0.001 | 56.362
5 | 0.692 | 0.01107 | 0 | 62.491
5.5 | 0.75 | 0.01095 | 0 | 68.484
6 | 0.807 | 0.01244 | 0 | 64.901
6.5 | 0.864 | 0.0129 | -0.001 | 66.981
7 | 0.919 | 0.01327 | -0.001 | 69.275
7.5 | 0.973 | 0.01384 | -0.001 | 70.356
8 | 1.026 | 0.01446 | -0.002 | 70.97
8.5 | 1.077 | 0.01517 | -0.002 | 70.989
9 | 1.125 | 0.016 | -0.002 | 70.314
9.5 | 1.17 | 0.01698 | -0.003 | 68.875
10 | 1.21 | 0.01821 | -0.003 | 66.473
10.5 | 1.246 | 0.01981 | -0.003 | 62.894
11 | 1.275 | 0.022 | -0.004 | 57.983
11.5 | 1.299 | 0.02511 | -0.004 | 51.717
12 | 1.314 | 0.02949 | -0.004 | 44.559
12.5 | 1.324 | 0.03547 | -0.004 | 37.33
13 | 1.33 | 0.04294 | -0.004 | 30.958
13.5 | 1.333 | 0.0513 | -0.005 | 25.993
14 | 1.334 | 0.06051 | -0.005 | 22.045
14.5 | 1.334 | 0.07002 | -0.005 | 19.046
15 | 1.334 | 0.07896 | -0.005 | 16.89
15.5 | 1.332 | 0.08808 | -0.005 | 15.121
16 | 1.329 | 0.0968 | -0.005 | 13.733
16.5 | 1.325 | 0.10556 | -0.005 | 12.55
17 | 1.318 | 0.11428 | -0.005 | 11.537
17.5 | 1.309 | 0.12314 | -0.006 | 10.633
18 | 1.296 | 0.13194 | -0.006 | 9.823
18.5 | 1.281 | 0.14074 | -0.006 | 9.1
19 | 1.263 | 0.14986 | -0.006 | 8.429

## 26. Re 500k Mach 0.00 (2)
BIGFOIL.COM POLAR EXPORT
NACA22113.5
NACA22113.5 |  |  |  | Cl Max: | 1.3627 | at alpha= | 16 | deg
XFOIL ncrit=9 |  |  |  | L/D Max: | 68.2231 | at alpha= | 7.5 | deg
Re: | 500000 |  |  | Cd Min: | 0.15158 | at alpha= | -16 | deg
Mach: | 0 |  |  | Cl=0 at alpha= | -0.67819 | deg
|  |  |  | @ Cl=0.1, Cd= | 0.0071424
|  |  |  | @ Cl=0.4, Cd= | 0.0092644
|  |  |  | @ Cl=0.6, Cd= | 0.011125
alpha (deg) | Cl | Cd | Cm | Cl/Cd
-16 | -0.4266 | 0.15158 | -0.0026 | -2.8144
-15.5 | -0.4415 | 0.14269 | -0.0087 | -3.0941
-15 | -0.4302 | 0.13947 | -0.0099 | -3.0845
-14.5 | -0.4278 | 0.13473 | -0.0123 | -3.1752
-14 | -0.7467 | 0.08084 | -0.0404 | -9.2368
-13.5 | -0.7755 | 0.06996 | -0.0465 | -11.0849
-13 | -0.8229 | 0.059 | -0.0512 | -13.9475
-12.5 | -0.8783 | 0.05001 | -0.0498 | -17.5625
-12 | -0.9235 | 0.04329 | -0.0424 | -21.3329
-11.5 | -0.9539 | 0.03855 | -0.032 | -24.7445
-11 | -0.9623 | 0.03349 | -0.0238 | -28.734
-10.5 | -0.9554 | 0.02975 | -0.0165 | -32.1143
-10 | -0.9343 | 0.0263 | -0.0113 | -35.5247
-9.5 | -0.9057 | 0.02464 | -0.007 | -36.7573
-9 | -0.8771 | 0.02318 | -0.0023 | -37.8387
-8.5 | -0.8491 | 0.02175 | 0.0027 | -39.0391
-8 | -0.821 | 0.02045 | 0.0078 | -40.1467
-7 | -0.7038 | 0.01732 | 0.0052 | -40.6351
-6.5 | -0.6357 | 0.01585 | 0.0022 | -40.1073
-6 | -0.5664 | 0.01475 | -0.0009 | -38.4
-5.5 | -0.4954 | 0.01351 | -0.0043 | -36.6691
-5 | -0.4276 | 0.01263 | -0.0068 | -33.8559
-4.5 | -0.3585 | 0.0116 | -0.0095 | -30.9052
-4 | -0.2934 | 0.01075 | -0.0112 | -27.293
-3.5 | -0.2389 | 0.00942 | -0.011 | -25.3609
-3 | -0.2061 | 0.0077 | -0.0067 | -26.7662
-2.5 | -0.1625 | 0.00721 | -0.0037 | -22.5381
-2 | -0.1178 | 0.00698 | -0.0008 | -16.8768
-1.5 | -0.0739 | 0.00684 | 0.0024 | -10.8041
-1 | -0.0298 | 0.00684 | 0.0056 | -4.3567
-0.5 | 0.0165 | 0.00687 | 0.0083 | 2.4017
0 | 0.0655 | 0.00701 | 0.0103 | 9.3438
0.5 | 0.1176 | 0.00721 | 0.0117 | 16.3107
1 | 0.1717 | 0.0075 | 0.0125 | 22.8933
1.5 | 0.2292 | 0.00786 | 0.0126 | 29.1603
2 | 0.2901 | 0.00831 | 0.0119 | 34.9097
2.5 | 0.3547 | 0.00885 | 0.0102 | 40.0791
3 | 0.4181 | 0.00943 | 0.0087 | 44.3372
3.5 | 0.4945 | 0.01012 | 0.0042 | 48.8636
4 | 0.5573 | 0.01079 | 0.0026 | 51.6497
4.5 | 0.6326 | 0.01138 | -0.0018 | 55.5888
5 | 0.6976 | 0.01194 | -0.0039 | 58.4255
5.5 | 0.7716 | 0.01248 | -0.0081 | 61.8269
6 | 0.8388 | 0.01312 | -0.011 | 63.9329
6.5 | 0.9118 | 0.01348 | -0.015 | 67.6409
7 | 0.9543 | 0.01421 | -0.0131 | 67.1569
7.5 | 0.9906 | 0.01452 | -0.0095 | 68.2231
8 | 1.0236 | 0.01502 | -0.0054 | 68.1491
8.5 | 1.053 | 0.01578 | -0.0008 | 66.73
9 | 1.0863 | 0.01623 | 0.0033 | 66.9316
9.5 | 1.115 | 0.01694 | 0.008 | 65.8205
10 | 1.145 | 0.0176 | 0.0125 | 65.0568
10.5 | 1.1751 | 0.01819 | 0.0169 | 64.6014
11 | 1.1947 | 0.01915 | 0.0229 | 62.3864
11.5 | 1.2193 | 0.01972 | 0.028 | 61.8306
12 | 1.2402 | 0.0207 | 0.0331 | 59.913
12.5 | 1.2644 | 0.02179 | 0.0372 | 58.0266
13 | 1.2873 | 0.02305 | 0.0408 | 55.8482
13.5 | 1.3071 | 0.02474 | 0.0442 | 52.8335
14 | 1.3266 | 0.02664 | 0.0468 | 49.7973
14.5 | 1.34 | 0.02926 | 0.0491 | 45.7963
15 | 1.3538 | 0.0322 | 0.0504 | 42.0435
15.5 | 1.3588 | 0.03629 | 0.0509 | 37.4428
16 | 1.3627 | 0.04096 | 0.0505 | 33.269
16.5 | 1.3523 | 0.04756 | 0.0489 | 28.4336
17 | 1.3454 | 0.0543 | 0.0466 | 24.7772
17.5 | 1.3228 | 0.06342 | 0.0429 | 20.8578
18 | 1.2956 | 0.07366 | 0.0384 | 17.5889
18.5 | 1.267 | 0.08457 | 0.0334 | 14.9817
19 | 1.2332 | 0.09668 | 0.0274 | 12.7555
19.5 | 1.2019 | 0.10848 | 0.0217 | 11.0795
20 | 1.1698 | 0.12115 | 0.0151 | 9.6558

## 27. Re 500k Mach 0.10 (1)
BIGFOIL.COM POLAR EXPORT
NACA22113.5
NACA22113.5 |  |  |  | Cl Max: | 1.325 | at alpha= | 13.5 | deg
JavaFoil+Calcfoil stall+Eppler ext transition |  |  |  | L/D Max: | 70.624 | at alpha= | 8 | deg
Re: | 500000 |  |  | Cd Min: | 0.00914 | at alpha= | -1 | deg
Mach: | 0.1 |  |  | Cl=0 at alpha= | -0.77049 | deg
|  |  |  | @ Cl=0.1, Cd= | 0.0092767
|  |  |  | @ Cl=0.4, Cd= | 0.010678
|  |  |  | @ Cl=0.6, Cd= | 0.011092
alpha (deg) | Cl | Cd | Cm | Cl/Cd
-19.5 | -0.783 | 0.1939 | 0.006 | -4.039
-19 | -0.802 | 0.18606 | 0.006 | -4.309
-18.5 | -0.819 | 0.17593 | 0.006 | -4.657
-18 | -0.836 | 0.16662 | 0.006 | -5.015
-17.5 | -0.851 | 0.15703 | 0.006 | -5.418
-17 | -0.864 | 0.14845 | 0.006 | -5.821
-16.5 | -0.876 | 0.1406 | 0.006 | -6.23
-16 | -0.886 | 0.13218 | 0.006 | -6.7
-15.5 | -0.893 | 0.12551 | 0.006 | -7.118
-15 | -0.899 | 0.11835 | 0.006 | -7.592
-14.5 | -0.901 | 0.11161 | 0.006 | -8.072
-14 | -0.901 | 0.10494 | 0.006 | -8.584
-13.5 | -0.898 | 0.09908 | 0.006 | -9.061
-13 | -0.891 | 0.0934 | 0.005 | -9.545
-12.5 | -0.882 | 0.08777 | 0.005 | -10.053
-12 | -0.87 | 0.08257 | 0.005 | -10.536
-11.5 | -0.854 | 0.07747 | 0.005 | -11.03
-11 | -0.836 | 0.07261 | 0.005 | -11.513
-10.5 | -0.814 | 0.06827 | 0.005 | -11.923
-10 | -0.788 | 0.064 | 0.005 | -12.32
-9.5 | -0.76 | 0.05997 | 0.005 | -12.672
-9 | -0.729 | 0.05628 | 0.005 | -12.954
-8.5 | -0.696 | 0.05261 | 0.005 | -13.231
-8 | -0.661 | 0.04911 | 0.005 | -13.464
-7.5 | -0.767 | 0.01365 | 0.009 | -56.183
-7 | -0.719 | 0.01325 | 0.008 | -54.238
-6.5 | -0.668 | 0.01279 | 0.008 | -52.209
-6 | -0.615 | 0.01109 | 0.008 | -55.49
-5.5 | -0.561 | 0.01127 | 0.007 | -49.758
-5 | -0.505 | 0.01117 | 0.007 | -45.181
-4.5 | -0.447 | 0.01144 | 0.007 | -39.121
-4 | -0.389 | 0.01115 | 0.006 | -34.905
-3.5 | -0.33 | 0.01156 | 0.006 | -28.573
-3 | -0.271 | 0.01137 | 0.006 | -23.805
-2.5 | -0.211 | 0.01125 | 0.005 | -18.722
-2 | -0.15 | 0.01176 | 0.005 | -12.762
-1.5 | -0.089 | 0.00921 | 0.005 | -9.694
-1 | -0.028 | 0.00914 | 0.004 | -3.085
-0.5 | 0.033 | 0.00918 | 0.004 | 3.587
0 | 0.094 | 0.00926 | 0.004 | 10.146
0.5 | 0.155 | 0.00943 | 0.003 | 16.428
1 | 0.216 | 0.00967 | 0.003 | 22.319
1.5 | 0.277 | 0.00939 | 0.003 | 29.456
2 | 0.337 | 0.00976 | 0.002 | 34.564
2.5 | 0.398 | 0.01067 | 0.002 | 37.266
3 | 0.458 | 0.0109 | 0.002 | 41.984
3.5 | 0.518 | 0.01067 | 0.001 | 48.513
4 | 0.577 | 0.01096 | 0.001 | 52.666
4.5 | 0.636 | 0.0113 | 0.001 | 56.332
5 | 0.695 | 0.01112 | 0 | 62.501
5.5 | 0.753 | 0.01103 | 0 | 68.294
6 | 0.811 | 0.0125 | 0 | 64.852
6.5 | 0.868 | 0.01298 | -0.001 | 66.84
7 | 0.923 | 0.01337 | -0.001 | 69.06
7.5 | 0.977 | 0.01395 | -0.001 | 70.079
8 | 1.03 | 0.01459 | -0.002 | 70.624
8.5 | 1.081 | 0.01533 | -0.002 | 70.517
9 | 1.128 | 0.01618 | -0.002 | 69.734
9.5 | 1.173 | 0.01721 | -0.003 | 68.139
10 | 1.213 | 0.01852 | -0.003 | 65.463
10.5 | 1.247 | 0.02024 | -0.003 | 61.602
11 | 1.275 | 0.02263 | -0.004 | 56.347
11.5 | 1.297 | 0.02606 | -0.004 | 49.748
12 | 1.31 | 0.03085 | -0.004 | 42.471
12.5 | 1.318 | 0.03731 | -0.004 | 35.325
13 | 1.322 | 0.04532 | -0.004 | 29.175
13.5 | 1.325 | 0.05413 | -0.005 | 24.471
14 | 1.324 | 0.06343 | -0.005 | 20.877
14.5 | 1.323 | 0.07304 | -0.005 | 18.111
15 | 1.321 | 0.08217 | -0.005 | 16.078
15.5 | 1.318 | 0.09125 | -0.005 | 14.442
16 | 1.313 | 0.10012 | -0.005 | 13.116
16.5 | 1.306 | 0.10906 | -0.005 | 11.977
17 | 1.297 | 0.11786 | -0.005 | 11.007
17.5 | 1.285 | 0.12666 | -0.005 | 10.148
18 | 1.269 | 0.1358 | -0.006 | 9.342
18.5 | 1.25 | 0.14509 | -0.006 | 8.612

## 28. Re 500k Mach 0.10 (2)
BIGFOIL.COM POLAR EXPORT
NACA22113.5
NACA22113.5 |  |  |  | Cl Max: | 1.3509 | at alpha= | 15.5 | deg
XFOIL ncrit=9 |  |  |  | L/D Max: | 67.9181 | at alpha= | 7.5 | deg
Re: | 500000 |  |  | Cd Min: | 0.1597 | at alpha= | -15.5 | deg
Mach: | 0.1 |  |  | Cl=0 at alpha= | -0.6788 | deg
|  |  |  | @ Cl=0.1, Cd= | 0.007164
|  |  |  | @ Cl=0.4, Cd= | 0.009295
|  |  |  | @ Cl=0.6, Cd= | 0.011178
alpha (deg) | Cl | Cd | Cm | Cl/Cd
-15.5 | -0.5648 | 0.1597 | 0.0028 | -3.5366
-15 | -0.5815 | 0.14406 | -0.0058 | -4.0365
-14.5 | -0.567 | 0.13915 | -0.0065 | -4.0747
-14 | -0.558 | 0.13263 | -0.0085 | -4.2072
-13.5 | -0.7468 | 0.07467 | -0.0434 | -10.0013
-13 | -0.7908 | 0.06281 | -0.05 | -12.5904
-12.5 | -0.8464 | 0.05275 | -0.0515 | -16.0455
-12 | -0.8892 | 0.04581 | -0.0467 | -19.4106
-11.5 | -0.9292 | 0.04059 | -0.0366 | -22.8923
-11 | -0.9472 | 0.03546 | -0.0273 | -26.7118
-10.5 | -0.9482 | 0.03103 | -0.0193 | -30.5575
-10 | -0.9342 | 0.02752 | -0.0128 | -33.9462
-9.5 | -0.9067 | 0.02528 | -0.0084 | -35.8663
-9 | -0.8787 | 0.02374 | -0.0035 | -37.0135
-8.5 | -0.8514 | 0.02223 | 0.0016 | -38.2996
-8 | -0.8239 | 0.0209 | 0.0069 | -39.4211
-7 | -0.7061 | 0.01753 | 0.0046 | -40.2795
-6.5 | -0.6373 | 0.01603 | 0.0016 | -39.7567
-6 | -0.5679 | 0.01487 | -0.0015 | -38.191
-5.5 | -0.4962 | 0.0136 | -0.0049 | -36.4853
-5 | -0.4283 | 0.01268 | -0.0073 | -33.7776
-4.5 | -0.3593 | 0.01163 | -0.0099 | -30.8942
-4 | -0.2937 | 0.01077 | -0.0117 | -27.2702
-3.5 | -0.2356 | 0.00978 | -0.0119 | -24.09
-3 | -0.2065 | 0.00774 | -0.0069 | -26.6796
-2.5 | -0.1629 | 0.00725 | -0.0038 | -22.469
-2 | -0.1182 | 0.00701 | -0.0008 | -16.8616
-1.5 | -0.0742 | 0.00689 | 0.0024 | -10.7692
-1 | -0.03 | 0.00687 | 0.0056 | -4.3668
-0.5 | 0.0167 | 0.0069 | 0.0083 | 2.4203
0 | 0.0658 | 0.00704 | 0.0104 | 9.3466
0.5 | 0.1182 | 0.00723 | 0.0118 | 16.3485
1 | 0.1718 | 0.00752 | 0.0128 | 22.8457
1.5 | 0.2299 | 0.00789 | 0.0128 | 29.1381
2 | 0.2911 | 0.00834 | 0.0121 | 34.9041
2.5 | 0.3554 | 0.00888 | 0.0106 | 40.0225
3 | 0.4188 | 0.00947 | 0.0092 | 44.2239
3.5 | 0.4958 | 0.01019 | 0.0047 | 48.6555
4 | 0.5589 | 0.01086 | 0.0031 | 51.4641
4.5 | 0.6351 | 0.01145 | -0.0013 | 55.4672
5 | 0.7005 | 0.01202 | -0.0034 | 58.2779
5.5 | 0.7752 | 0.01255 | -0.0076 | 61.7689
6 | 0.8427 | 0.01323 | -0.0105 | 63.6961
6.5 | 0.9163 | 0.0136 | -0.0145 | 67.375
7 | 0.9592 | 0.01429 | -0.0124 | 67.1239
7.5 | 0.995 | 0.01465 | -0.0087 | 67.9181
8 | 1.027 | 0.01521 | -0.0043 | 67.5214
8.5 | 1.0573 | 0.01592 | 0.0003 | 66.4133
9 | 1.09 | 0.0164 | 0.0046 | 66.4634
9.5 | 1.1158 | 0.01732 | 0.0099 | 64.4226
10 | 1.148 | 0.01781 | 0.0142 | 64.4582
10.5 | 1.1766 | 0.01846 | 0.0189 | 63.7378
11 | 1.1947 | 0.01937 | 0.0254 | 61.6779
11.5 | 1.2193 | 0.02003 | 0.0305 | 60.8737
12 | 1.2367 | 0.02132 | 0.0359 | 58.0066
12.5 | 1.2647 | 0.02226 | 0.0395 | 56.8149
13 | 1.2838 | 0.02384 | 0.0434 | 53.8507
13.5 | 1.3062 | 0.0255 | 0.0463 | 51.2235
14 | 1.3212 | 0.02785 | 0.049 | 47.4399
14.5 | 1.3366 | 0.03054 | 0.0508 | 43.7656
15 | 1.3448 | 0.03418 | 0.0518 | 39.3446
15.5 | 1.3509 | 0.03846 | 0.0519 | 35.1248
16 | 1.3482 | 0.04409 | 0.0509 | 30.5784
16.5 | 1.3376 | 0.05102 | 0.0489 | 26.2172
17 | 1.3245 | 0.05881 | 0.0459 | 22.5217
17.5 | 1.2965 | 0.06889 | 0.0416 | 18.8199
18 | 1.2685 | 0.07951 | 0.0367 | 15.954
18.5 | 1.2378 | 0.09094 | 0.0313 | 13.6112
19 | 1.2037 | 0.10329 | 0.0251 | 11.6536
19.5 | 1.1739 | 0.11506 | 0.0192 | 10.2025
20 | 1.1425 | 0.12781 | 0.0124 | 8.9391

## 29. Re 500k Mach 0.25 (1)
BIGFOIL.COM POLAR EXPORT
NACA22113.5
NACA22113.5 |  |  |  | Cl Max: | 1.278 | at alpha= | 12 | deg
JavaFoil+Calcfoil stall+Eppler ext transition |  |  |  | L/D Max: | 68.458 | at alpha= | 7.5 | deg
Re: | 500000 |  |  | Cd Min: | 0.00902 | at alpha= | -1.5 | deg
Mach: | 0.25 |  |  | Cl=0 at alpha= | -0.76984 | deg
|  |  |  | @ Cl=0.1, Cd= | 0.0094902
|  |  |  | @ Cl=0.4, Cd= | 0.010767
|  |  |  | @ Cl=0.6, Cd= | 0.010793
alpha (deg) | Cl | Cd | Cm | Cl/Cd
-17 | -0.577 | 0.18041 | 0.006 | -3.198
-16.5 | -0.62 | 0.16755 | 0.006 | -3.701
-16 | -0.66 | 0.15529 | 0.006 | -4.25
-15.5 | -0.696 | 0.14487 | 0.006 | -4.805
-15 | -0.728 | 0.13498 | 0.006 | -5.395
-14.5 | -0.756 | 0.12459 | 0.006 | -6.066
-14 | -0.779 | 0.11574 | 0.005 | -6.729
-13.5 | -0.797 | 0.10723 | 0.005 | -7.432
-13 | -0.81 | 0.10076 | 0.005 | -8.04
-12.5 | -0.818 | 0.09313 | 0.005 | -8.781
-12 | -0.82 | 0.08706 | 0.005 | -9.422
-11.5 | -0.818 | 0.08142 | 0.005 | -10.043
-11 | -0.81 | 0.07584 | 0.005 | -10.682
-10.5 | -0.798 | 0.07101 | 0.005 | -11.231
-10 | -0.779 | 0.06628 | 0.005 | -11.757
-9.5 | -0.757 | 0.06182 | 0.005 | -12.238
-9 | -0.73 | 0.05783 | 0.005 | -12.625
-8.5 | -0.7 | 0.05407 | 0.005 | -12.956
-8 | -0.668 | 0.05053 | 0.005 | -13.21
-7.5 | -0.632 | 0.04725 | 0.005 | -13.38
-7 | -0.731 | 0.01359 | 0.009 | -53.808
-6.5 | -0.681 | 0.01317 | 0.008 | -51.725
-6 | -0.629 | 0.01272 | 0.008 | -49.422
-5.5 | -0.573 | 0.01101 | 0.008 | -52.104
-5 | -0.517 | 0.01146 | 0.007 | -45.096
-4.5 | -0.459 | 0.01173 | 0.007 | -39.088
-4 | -0.399 | 0.01145 | 0.007 | -34.874
-3.5 | -0.339 | 0.01123 | 0.006 | -30.175
-3 | -0.278 | 0.01161 | 0.006 | -23.938
-2.5 | -0.216 | 0.01146 | 0.006 | -18.859
-2 | -0.154 | 0.01138 | 0.005 | -13.537
-1.5 | -0.092 | 0.00902 | 0.005 | -10.166
-1 | -0.029 | 0.00948 | 0.005 | -3.057
-0.5 | 0.034 | 0.00942 | 0.004 | 3.59
0 | 0.097 | 0.00948 | 0.004 | 10.187
0.5 | 0.159 | 0.00969 | 0.004 | 16.426
1 | 0.222 | 0.00938 | 0.003 | 23.628
1.5 | 0.284 | 0.00967 | 0.003 | 29.369
2 | 0.346 | 0.01007 | 0.002 | 34.379
2.5 | 0.408 | 0.01087 | 0.002 | 37.548
3 | 0.47 | 0.01065 | 0.002 | 44.134
3.5 | 0.531 | 0.01093 | 0.001 | 48.602
4 | 0.592 | 0.01075 | 0.001 | 55.116
4.5 | 0.653 | 0.01108 | 0.001 | 58.938
5 | 0.713 | 0.01098 | 0 | 64.95
5.5 | 0.772 | 0.01245 | 0 | 62.008
6 | 0.831 | 0.01279 | 0 | 64.939
6.5 | 0.888 | 0.01332 | -0.001 | 66.676
7 | 0.944 | 0.01391 | -0.001 | 67.891
7.5 | 0.999 | 0.01459 | -0.001 | 68.458
8 | 1.051 | 0.01536 | -0.002 | 68.437
8.5 | 1.1 | 0.01626 | -0.002 | 67.664
9 | 1.146 | 0.01734 | -0.002 | 66.074
9.5 | 1.186 | 0.01876 | -0.003 | 63.256
10 | 1.221 | 0.02067 | -0.003 | 59.052
10.5 | 1.247 | 0.0234 | -0.003 | 53.298
11 | 1.265 | 0.02743 | -0.004 | 46.128
11.5 | 1.275 | 0.03318 | -0.004 | 38.439
12 | 1.278 | 0.04078 | -0.004 | 31.331
12.5 | 1.276 | 0.05011 | -0.004 | 25.458
13 | 1.271 | 0.06051 | -0.004 | 21.011
13.5 | 1.267 | 0.07074 | -0.004 | 17.909
14 | 1.258 | 0.08079 | -0.004 | 15.569
14.5 | 1.247 | 0.09051 | -0.005 | 13.772
15 | 1.232 | 0.10012 | -0.005 | 12.302
15.5 | 1.212 | 0.10971 | -0.005 | 11.051
16 | 1.189 | 0.11945 | -0.005 | 9.952
16.5 | 1.16 | 0.12952 | -0.005 | 8.957
17 | 1.127 | 0.13984 | -0.005 | 8.056

## 30. Re 500k Mach 0.25 (2)
BIGFOIL.COM POLAR EXPORT
NACA22113.5
NACA22113.5 |  |  |  | Cl Max: | 1.2946 | at alpha= | 14.5 | deg
XFOIL ncrit=9 |  |  |  | L/D Max: | 65.9115 | at alpha= | 7 | deg
Re: | 500000 |  |  | Cd Min: | 0.15079 | at alpha= | 19.5 | deg
Mach: | 0.25 |  |  | Cl=0 at alpha= | -0.67722 | deg
|  |  |  | @ Cl=0.1, Cd= | 0.007314
|  |  |  | @ Cl=0.4, Cd= | 0.0094883
|  |  |  | @ Cl=0.6, Cd= | 0.011426
alpha (deg) | Cl | Cd | Cm | Cl/Cd
-14.5 | -0.5524 | 0.14527 | -0.0045 | -3.8026
-14 | -0.5411 | 0.1388 | -0.0065 | -3.8984
-13.5 | -0.5637 | 0.12172 | -0.017 | -4.6311
-13 | -0.6795 | 0.08172 | -0.0383 | -8.315
-12.5 | -0.7409 | 0.06549 | -0.0499 | -11.3132
-12 | -0.7575 | 0.05779 | -0.0522 | -13.1078
-11.5 | -0.8097 | 0.04882 | -0.0523 | -16.5854
-11 | -0.8391 | 0.04325 | -0.0471 | -19.4012
-10.5 | -0.8753 | 0.03857 | -0.0367 | -22.6938
-10 | -0.8934 | 0.03416 | -0.0266 | -26.1534
-9.5 | -0.8939 | 0.02989 | -0.0184 | -29.9063
-9 | -0.8761 | 0.02763 | -0.0119 | -31.7083
-8.5 | -0.8567 | 0.02548 | -0.0052 | -33.6224
-8 | -0.8348 | 0.02327 | 0.0013 | -35.8745
-7 | -0.7186 | 0.01881 | 0.0007 | -38.2031
-6.5 | -0.6449 | 0.01737 | -0.0023 | -37.1272
-6 | -0.5755 | 0.01554 | -0.0049 | -37.0335
-5.5 | -0.4983 | 0.0144 | -0.0086 | -34.6042
-5 | -0.4313 | 0.01298 | -0.0104 | -33.228
-4.5 | -0.3617 | 0.01185 | -0.0126 | -30.5232
-4 | -0.2931 | 0.01093 | -0.0144 | -26.8161
-3.5 | -0.2348 | 0.0102 | -0.0139 | -23.0196
-3 | -0.2061 | 0.00806 | -0.0086 | -25.5707
-2.5 | -0.1644 | 0.00747 | -0.0048 | -22.008
-1.5 | -0.0757 | 0.00708 | 0.0023 | -10.6921
-1 | -0.0306 | 0.00706 | 0.0057 | -4.3343
-0.5 | 0.0168 | 0.00707 | 0.0087 | 2.3762
0 | 0.0668 | 0.0072 | 0.011 | 9.2778
0.5 | 0.1192 | 0.00738 | 0.0128 | 16.1518
1 | 0.1743 | 0.00767 | 0.014 | 22.7249
1.5 | 0.2314 | 0.00804 | 0.0147 | 28.7811
2.5 | 0.3581 | 0.00908 | 0.0132 | 39.4383
3 | 0.4289 | 0.00977 | 0.0107 | 43.8997
3.5 | 0.5032 | 0.01051 | 0.0073 | 47.8782
5 | 0.7157 | 0.01252 | -0.0006 | 57.1645
5.5 | 0.7942 | 0.01304 | -0.0048 | 60.9049
6 | 0.8656 | 0.01369 | -0.0076 | 63.2286
6.5 | 0.9395 | 0.01447 | -0.0111 | 64.9274
7 | 0.9834 | 0.01492 | -0.0084 | 65.9115
7.5 | 1.0161 | 0.01547 | -0.0035 | 65.682
8 | 1.0449 | 0.01627 | 0.002 | 64.2225
8.5 | 1.0765 | 0.01683 | 0.0072 | 63.9632
9 | 1.1023 | 0.01768 | 0.0133 | 62.3473
9.5 | 1.1305 | 0.01842 | 0.0189 | 61.3735
10 | 1.1538 | 0.01909 | 0.0254 | 60.44
10.5 | 1.1682 | 0.02018 | 0.0329 | 57.889
11 | 1.1934 | 0.02105 | 0.0383 | 56.6936
11.5 | 1.2121 | 0.02251 | 0.0437 | 53.8472
12 | 1.237 | 0.02393 | 0.0477 | 51.6924
12.5 | 1.2543 | 0.02601 | 0.0515 | 48.2238
13 | 1.2727 | 0.02843 | 0.0543 | 44.7661
13.5 | 1.2837 | 0.03174 | 0.0562 | 40.4442
14 | 1.2936 | 0.03568 | 0.0571 | 36.2556
14.5 | 1.2946 | 0.04089 | 0.0567 | 31.6606
15 | 1.2892 | 0.04725 | 0.0553 | 27.2847
15.5 | 1.2775 | 0.05482 | 0.0525 | 23.3035
16 | 1.2525 | 0.06428 | 0.0486 | 19.4851
16.5 | 1.2271 | 0.07443 | 0.0439 | 16.4866
17 | 1.1955 | 0.08579 | 0.0383 | 13.9352
17.5 | 1.1622 | 0.09761 | 0.0324 | 11.9066
18 | 1.1245 | 0.11077 | 0.0255 | 10.1517
18.5 | 1.0907 | 0.1238 | 0.0184 | 8.8102
19 | 1.0743 | 0.13386 | 0.0129 | 8.0255
19.5 | 1.0252 | 0.15079 | 0.0029 | 6.7989

## 31. Re 500k Mach 0.50 (1)
BIGFOIL.COM POLAR EXPORT
NACA22113.5
NACA22113.5 |  |  |  | Cl Max: | 1.158 | at alpha= | 20 | deg
JavaFoil+Calcfoil stall+Eppler ext transition |  |  |  | L/D Max: | 59.953 | at alpha= | 6 | deg
Re: | 500000 |  |  | Cd Min: | 0.00918 | at alpha= | -1.5 | deg
Mach: | 0.5 |  |  | Cl=0 at alpha= | -0.77143 | deg
|  |  |  | @ Cl=0.1, Cd= | 0.0092789
|  |  |  | @ Cl=0.4, Cd= | 0.010438
|  |  |  | @ Cl=0.6, Cd= | 0.012067
alpha (deg) | Cl | Cd | Cm | Cl/Cd
-20 | -1.032 | 0.22655 | 0.01 | -4.557
-19.5 | -1.005 | 0.22201 | 0.01 | -4.528
-19 | -0.98 | 0.21665 | 0.01 | -4.523
-18.5 | -0.954 | 0.21616 | 0.01 | -4.413
-18 | -0.927 | 0.20714 | 0.009 | -4.476
-17.5 | -0.901 | 0.20255 | 0.009 | -4.45
-17 | -0.874 | 0.19048 | 0.009 | -4.59
-16.5 | -0.848 | 0.18567 | 0.009 | -4.57
-16 | -0.822 | 0.18492 | 0.008 | -4.443
-15.5 | -0.795 | 0.1746 | 0.008 | -4.555
-15 | -0.769 | 0.17014 | 0.008 | -4.521
-14.5 | -0.742 | 0.16713 | 0.007 | -4.44
-14 | -0.716 | 0.16338 | 0.007 | -4.381
-13.5 | -0.689 | 0.15109 | 0.007 | -4.559
-13 | -0.662 | 0.14979 | 0.007 | -4.422
-12.5 | -0.636 | 0.14635 | 0.007 | -4.346
-12 | -0.609 | 0.13734 | 0.006 | -4.434
-11.5 | -0.582 | 0.12919 | 0.006 | -4.507
-11 | -0.555 | 0.12723 | 0.006 | -4.364
-10.5 | -0.529 | 0.12213 | 0.006 | -4.328
-10 | -0.501 | 0.1175 | 0.005 | -4.268
-9.5 | -0.475 | 0.11524 | 0.005 | -4.119
-9 | -0.448 | 0.07871 | 0.005 | -5.686
-8.5 | -0.42 | 0.08051 | 0.004 | -5.223
-8 | -0.393 | 0.06821 | 0.004 | -5.768
-7.5 | -0.59 | 0.05614 | 0.004 | -10.501
-7 | -0.596 | 0.05014 | 0.004 | -11.882
-6.5 | -0.576 | 0.04607 | 0.004 | -12.509
-6 | -0.544 | 0.04249 | 0.004 | -12.809
-5.5 | -0.504 | 0.03925 | 0.004 | -12.851
-5 | -0.565 | 0.01326 | 0.008 | -42.619
-4.5 | -0.505 | 0.01281 | 0.008 | -39.409
-4 | -0.442 | 0.01241 | 0.007 | -35.579
-3.5 | -0.376 | 0.01088 | 0.007 | -34.568
-3 | -0.309 | 0.01118 | 0.007 | -27.642
-2.5 | -0.241 | 0.01157 | 0.006 | -20.823
-2 | -0.172 | 0.01143 | 0.006 | -15.027
-1.5 | -0.102 | 0.00918 | 0.005 | -11.145
-1 | -0.032 | 0.00955 | 0.005 | -3.386
-0.5 | 0.038 | 0.00958 | 0.005 | 3.944
0 | 0.108 | 0.00924 | 0.004 | 11.67
0.5 | 0.178 | 0.00941 | 0.004 | 18.879
1 | 0.247 | 0.00966 | 0.004 | 25.593
1.5 | 0.317 | 0.00959 | 0.003 | 33.029
2 | 0.386 | 0.01038 | 0.003 | 37.146
2.5 | 0.454 | 0.01066 | 0.002 | 42.626
3 | 0.522 | 0.01049 | 0.002 | 49.781
3.5 | 0.59 | 0.012 | 0.002 | 49.155
4 | 0.657 | 0.01245 | 0.001 | 52.755
4.5 | 0.722 | 0.013 | 0.001 | 55.585
5 | 0.787 | 0.0136 | 0 | 57.841
5.5 | 0.849 | 0.01433 | 0 | 59.268
6 | 0.91 | 0.01517 | 0 | 59.953
6.5 | 0.967 | 0.0162 | -0.001 | 59.678
7 | 1.019 | 0.01748 | -0.001 | 58.291
7.5 | 1.064 | 0.01927 | -0.002 | 55.207
8 | 1.098 | 0.022 | -0.002 | 49.932
8.5 | 1.117 | 0.02664 | -0.002 | 41.932
9 | 1.116 | 0.0347 | -0.002 | 32.152
9.5 | 1.097 | 0.04701 | -0.003 | 23.327
10 | 1.06 | 0.0622 | -0.003 | 17.049
10.5 | 0.99 | 0.07887 | -0.003 | 12.558
11 | 0.647 | 0.11211 | -0.002 | 5.775
11.5 | 0.677 | 0.13217 | -0.002 | 5.119
12 | 0.705 | 0.14279 | -0.002 | 4.937
12.5 | 0.733 | 0.15577 | -0.003 | 4.708
13 | 0.762 | 0.16412 | -0.003 | 4.644
13.5 | 0.791 | 0.16872 | -0.003 | 4.687
14 | 0.82 | 0.1785 | -0.004 | 4.592
14.5 | 0.847 | 0.18353 | -0.004 | 4.617
15 | 0.876 | 0.19361 | -0.004 | 4.526
15.5 | 0.904 | 0.1974 | -0.004 | 4.582
16 | 0.933 | 0.20328 | -0.005 | 4.589
16.5 | 0.961 | 0.20958 | -0.005 | 4.583
17 | 0.99 | 0.21387 | -0.005 | 4.627
17.5 | 1.017 | 0.22223 | -0.005 | 4.576
18 | 1.046 | 0.22916 | -0.006 | 4.566
18.5 | 1.074 | 0.23339 | -0.006 | 4.6
19 | 1.101 | 0.23735 | -0.006 | 4.638
19.5 | 1.131 | 0.24611 | -0.007 | 4.594
20 | 1.158 | 0.25073 | -0.007 | 4.617

## 32. Re 500k Mach 0.50 (2)
BIGFOIL.COM POLAR EXPORT
NACA22113.5
NACA22113.5 |  |  |  | Cl Max: | 1.0741 | at alpha= | 9.5 | deg
XFOIL ncrit=9 |  |  |  | L/D Max: | 56.3384 | at alpha= | 6 | deg
Re: | 500000 |  |  | Cd Min: | 0.14197 | at alpha= | 14.5 | deg
Mach: | 0.5 |  |  | Cl=0 at alpha= | -0.68799 | deg
|  |  |  | @ Cl=0.1, Cd= | 0.0080113
|  |  |  | @ Cl=0.4, Cd= | 0.010309
|  |  |  | @ Cl=0.6, Cd= | 0.012445
alpha (deg) | Cl | Cd | Cm | Cl/Cd
-12.5 | -0.4848 | 0.13059 | -0.0126 | -3.7124
-12 | -0.4986 | 0.11644 | -0.0222 | -4.282
-11.5 | -0.4894 | 0.10948 | -0.0226 | -4.4702
-11 | -0.5139 | 0.09262 | -0.0299 | -5.5485
-10.5 | -0.5293 | 0.08046 | -0.0359 | -6.5784
-10 | -0.5551 | 0.06745 | -0.044 | -8.2298
-9.5 | -0.5939 | 0.05487 | -0.0523 | -10.8238
-9 | -0.6295 | 0.04591 | -0.0551 | -13.7116
-8.5 | -0.6726 | 0.03902 | -0.0515 | -17.2373
-8 | -0.7047 | 0.03487 | -0.042 | -20.2093
-7.5 | -0.7396 | 0.03252 | -0.0279 | -22.7429
-7 | -0.7383 | 0.0286 | -0.0197 | -25.8147
-6.5 | -0.6757 | 0.02354 | -0.0206 | -28.7043
-6 | -0.5991 | 0.01972 | -0.0217 | -30.3803
-5.5 | -0.5167 | 0.01697 | -0.0238 | -30.4478
-5 | -0.4349 | 0.01479 | -0.0258 | -29.405
-4.5 | -0.3582 | 0.01318 | -0.0269 | -27.1775
-4 | -0.2937 | 0.01193 | -0.0256 | -24.6186
-3.5 | -0.2403 | 0.01111 | -0.0219 | -21.6292
-3 | -0.1893 | 0.01051 | -0.0177 | -18.0114
-2.5 | -0.1678 | 0.00861 | -0.0094 | -19.489
-2 | -0.1267 | 0.00809 | -0.0035 | -15.6613
-1.5 | -0.0809 | 0.00794 | 0.0016 | -10.1889
-1 | -0.0317 | 0.00785 | 0.006 | -4.0382
-0.5 | 0.0191 | 0.00784 | 0.0102 | 2.4362
0 | 0.0715 | 0.00792 | 0.014 | 9.0278
0.5 | 0.1277 | 0.0081 | 0.0169 | 15.7654
1 | 0.1853 | 0.00837 | 0.0196 | 22.1386
1.5 | 0.2459 | 0.00877 | 0.0216 | 28.0388
2 | 0.3067 | 0.00933 | 0.0235 | 32.8725
2.5 | 0.3787 | 0.01008 | 0.0231 | 37.5694
3 | 0.4541 | 0.01089 | 0.022 | 41.6988
3.5 | 0.5319 | 0.01175 | 0.0205 | 45.2681
4 | 0.623 | 0.01268 | 0.0165 | 49.1325
4.5 | 0.7038 | 0.01357 | 0.0147 | 51.8644
5 | 0.7834 | 0.01464 | 0.0131 | 53.5109
5.5 | 0.872 | 0.0157 | 0.01 | 55.5414
6 | 0.9555 | 0.01696 | 0.008 | 56.3384
6.5 | 1.0148 | 0.01815 | 0.0102 | 55.9118
7 | 1.0317 | 0.01925 | 0.0199 | 53.5948
7.5 | 1.0372 | 0.02015 | 0.0316 | 51.4739
8 | 1.0426 | 0.02137 | 0.0424 | 48.788
8.5 | 1.0527 | 0.02331 | 0.0512 | 45.1609
9 | 1.0644 | 0.02565 | 0.0582 | 41.4971
9.5 | 1.0741 | 0.02861 | 0.0636 | 37.5428
10 | 1.0714 | 0.03333 | 0.0667 | 32.1452
10.5 | 1.067 | 0.03899 | 0.0674 | 27.366
11 | 1.0597 | 0.04557 | 0.0663 | 23.2543
11.5 | 1.0153 | 0.05674 | 0.0606 | 17.8939
12 | 0.9548 | 0.07076 | 0.0521 | 13.4935
12.5 | 0.8941 | 0.08583 | 0.0429 | 10.4171
13 | 0.7413 | 0.11623 | 0.0236 | 6.3779
13.5 | 0.7608 | 0.12132 | 0.0221 | 6.271
14 | 0.7185 | 0.138 | 0.0129 | 5.2065
14.5 | 0.7446 | 0.14197 | 0.0118 | 5.2448

## 33. Re 750k Mach 0.00 (1)
BIGFOIL.COM POLAR EXPORT
NACA22113.5
NACA22113.5 |  |  |  | Cl Max: | 1.358 | at alpha= | 13.5 | deg
JavaFoil+Calcfoil stall+Eppler ext transition |  |  |  | L/D Max: | 78.105 | at alpha= | 8.5 | deg
Re: | 750000 |  |  | Cd Min: | 0.00832 | at alpha= | -1 | deg
Mach: | 0 |  |  | Cl=0 at alpha= | -0.77049 | deg
|  |  |  | @ Cl=0.1, Cd= | 0.008391
|  |  |  | @ Cl=0.4, Cd= | 0.010426
|  |  |  | @ Cl=0.6, Cd= | 0.010443
alpha (deg) | Cl | Cd | Cm | Cl/Cd
-20 | -0.815 | 0.19021 | 0.007 | -4.285
-19.5 | -0.833 | 0.17995 | 0.007 | -4.627
-19 | -0.848 | 0.1721 | 0.007 | -4.926
-18.5 | -0.862 | 0.16342 | 0.007 | -5.275
-18 | -0.875 | 0.15484 | 0.007 | -5.652
-17.5 | -0.887 | 0.14668 | 0.007 | -6.047
-17 | -0.897 | 0.1391 | 0.007 | -6.45
-16.5 | -0.906 | 0.132 | 0.006 | -6.862
-16 | -0.912 | 0.12467 | 0.006 | -7.318
-15.5 | -0.917 | 0.11836 | 0.006 | -7.748
-15 | -0.919 | 0.11181 | 0.006 | -8.221
-14.5 | -0.919 | 0.10571 | 0.006 | -8.695
-14 | -0.916 | 0.09986 | 0.006 | -9.175
-13.5 | -0.911 | 0.09407 | 0.006 | -9.681
-13 | -0.903 | 0.08869 | 0.006 | -10.176
-12.5 | -0.891 | 0.08344 | 0.006 | -10.684
-12 | -0.877 | 0.07857 | 0.006 | -11.168
-11.5 | -0.86 | 0.0739 | 0.006 | -11.641
-11 | -0.84 | 0.06928 | 0.006 | -12.132
-10.5 | -0.818 | 0.0649 | 0.006 | -12.606
-10 | -0.792 | 0.06077 | 0.005 | -13.03
-9.5 | -0.764 | 0.05659 | 0.005 | -13.496
-9 | -0.896 | 0.01413 | 0.01 | -63.446
-8.5 | -0.856 | 0.01357 | 0.009 | -63.069
-8 | -0.812 | 0.01319 | 0.009 | -61.537
-7.5 | -0.765 | 0.01274 | 0.009 | -60.107
-7 | -0.717 | 0.01228 | 0.008 | -58.372
-6.5 | -0.666 | 0.01061 | 0.008 | -62.751
-6 | -0.613 | 0.01077 | 0.008 | -56.921
-5.5 | -0.558 | 0.01107 | 0.007 | -50.463
-5 | -0.502 | 0.01075 | 0.007 | -46.74
-4.5 | -0.445 | 0.01109 | 0.007 | -40.163
-4 | -0.388 | 0.01084 | 0.006 | -35.756
-3.5 | -0.329 | 0.01064 | 0.006 | -30.914
-3 | -0.269 | 0.0111 | 0.006 | -24.27
-2.5 | -0.21 | 0.01092 | 0.005 | -19.181
-2 | -0.149 | 0.01078 | 0.005 | -13.854
-1.5 | -0.089 | 0.00838 | 0.005 | -10.596
-1 | -0.028 | 0.00832 | 0.004 | -3.372
-0.5 | 0.033 | 0.00836 | 0.004 | 3.919
0 | 0.094 | 0.00838 | 0.004 | 11.157
0.5 | 0.154 | 0.00849 | 0.003 | 18.169
1 | 0.215 | 0.00899 | 0.003 | 23.899
1.5 | 0.275 | 0.0092 | 0.003 | 29.925
2 | 0.336 | 0.00957 | 0.002 | 35.07
2.5 | 0.396 | 0.01041 | 0.002 | 38.024
3 | 0.456 | 0.01065 | 0.002 | 42.779
3.5 | 0.515 | 0.01028 | 0.001 | 50.14
4 | 0.575 | 0.01054 | 0.001 | 54.513
4.5 | 0.634 | 0.01031 | 0.001 | 61.461
5 | 0.692 | 0.01063 | 0 | 65.147
5.5 | 0.75 | 0.01046 | 0 | 71.744
6 | 0.808 | 0.01083 | 0 | 74.573
6.5 | 0.865 | 0.01177 | -0.001 | 73.447
7 | 0.921 | 0.01221 | -0.001 | 75.419
7.5 | 0.975 | 0.0127 | -0.001 | 76.789
8 | 1.029 | 0.01323 | -0.002 | 77.724
8.5 | 1.08 | 0.01383 | -0.002 | 78.105
9 | 1.129 | 0.01454 | -0.002 | 77.673
9.5 | 1.176 | 0.01539 | -0.003 | 76.378
10 | 1.218 | 0.01633 | -0.003 | 74.604
10.5 | 1.257 | 0.0175 | -0.003 | 71.824
11 | 1.29 | 0.01907 | -0.004 | 67.641
11.5 | 1.317 | 0.02123 | -0.004 | 62.034
12 | 1.336 | 0.02436 | -0.004 | 54.854
12.5 | 1.349 | 0.02882 | -0.004 | 46.787
13 | 1.355 | 0.03491 | -0.005 | 38.806
13.5 | 1.358 | 0.04228 | -0.005 | 32.112
14 | 1.356 | 0.05088 | -0.005 | 26.656
14.5 | 1.353 | 0.0602 | -0.005 | 22.482
15 | 1.351 | 0.06911 | -0.005 | 19.55
15.5 | 1.347 | 0.07844 | -0.005 | 17.174
16 | 1.342 | 0.08732 | -0.005 | 15.374
16.5 | 1.336 | 0.09622 | -0.005 | 13.888
17 | 1.328 | 0.10508 | -0.006 | 12.642
17.5 | 1.318 | 0.11395 | -0.006 | 11.567
18 | 1.304 | 0.12274 | -0.006 | 10.623
18.5 | 1.288 | 0.13141 | -0.006 | 9.799

## 34. Re 750k Mach 0.00 (2)
BIGFOIL.COM POLAR EXPORT
NACA22113.5
NACA22113.5 |  |  |  | Cl Max: | 1.4414 | at alpha= | 16.5 | deg
XFOIL ncrit=9 |  |  |  | L/D Max: | 80.5488 | at alpha= | 8 | deg
Re: | 750000 |  |  | Cd Min: | 0.21973 | at alpha= | -20 | deg
Mach: | 0 |  |  | Cl=0 at alpha= | -0.68381 | deg
|  |  |  | @ Cl=0.1, Cd= | 0.0063989
|  |  |  | @ Cl=0.4, Cd= | 0.0081739
|  |  |  | @ Cl=0.6, Cd= | 0.0098727
alpha (deg) | Cl | Cd | Cm | Cl/Cd
-20 | -0.6819 | 0.21973 | 0.0336 | -3.1034
-19.5 | -0.6652 | 0.21458 | 0.0308 | -3.1
-19 | -0.6498 | 0.2088 | 0.0276 | -3.1121
-18 | -0.632 | 0.19114 | 0.0183 | -3.3065
-17.5 | -0.615 | 0.18616 | 0.0163 | -3.3036
-17 | -0.6016 | 0.17991 | 0.0134 | -3.3439
-16.5 | -0.5912 | 0.17255 | 0.01 | -3.4263
-16 | -0.8896 | 0.0827 | -0.0356 | -10.757
-15.5 | -0.9722 | 0.06225 | -0.0482 | -15.6177
-15 | -1.0176 | 0.05072 | -0.0529 | -20.0631
-14.5 | -1.0463 | 0.04302 | -0.0533 | -24.3212
-14 | -1.0594 | 0.038 | -0.051 | -27.8789
-13.5 | -1.0712 | 0.03269 | -0.0467 | -32.7684
-13 | -1.06 | 0.03015 | -0.0426 | -35.1575
-12.5 | -1.0439 | 0.02904 | -0.0379 | -35.947
-12 | -1.0307 | 0.02707 | -0.0322 | -38.0754
-11.5 | -1.0176 | 0.02564 | -0.0255 | -39.688
-11 | -0.9969 | 0.02368 | -0.02 | -42.0988
-10.5 | -0.9731 | 0.02241 | -0.0146 | -43.4226
-10 | -0.9493 | 0.02028 | -0.0094 | -46.8097
-9.5 | -0.9239 | 0.01934 | -0.004 | -47.7715
-9 | -0.8987 | 0.01842 | 0.0015 | -48.7894
-8.5 | -0.8666 | 0.01756 | 0.0058 | -49.3508
-8 | -0.8011 | 0.01606 | 0.003 | -49.8817
-7.5 | -0.7352 | 0.01505 | 0.0004 | -48.8505
-7 | -0.6661 | 0.01414 | -0.0027 | -47.1075
-6.5 | -0.603 | 0.01302 | -0.0046 | -46.3134
-6 | -0.5325 | 0.01223 | -0.0078 | -43.5405
-5.5 | -0.4682 | 0.01129 | -0.0096 | -41.4703
-5 | -0.4009 | 0.01062 | -0.012 | -37.7495
-4.5 | -0.3369 | 0.00997 | -0.0135 | -33.7914
-4 | -0.2798 | 0.00945 | -0.0135 | -29.6085
-3.5 | -0.2292 | 0.009 | -0.012 | -25.4667
-3 | -0.2007 | 0.00731 | -0.0069 | -27.4555
-2.5 | -0.1599 | 0.00676 | -0.0036 | -23.6538
-2 | -0.1171 | 0.00651 | -0.0005 | -17.9877
-1.5 | -0.0742 | 0.00639 | 0.0026 | -11.6119
-1 | -0.0289 | 0.00632 | 0.0052 | -4.5728
-0.5 | 0.0168 | 0.00628 | 0.0078 | 2.6752
0 | 0.0634 | 0.00631 | 0.0102 | 10.0475
0.5 | 0.1128 | 0.00643 | 0.012 | 17.5428
1 | 0.1634 | 0.0066 | 0.0135 | 24.7576
1.5 | 0.2147 | 0.00684 | 0.0148 | 31.3889
2 | 0.2699 | 0.00717 | 0.0152 | 37.643
2.5 | 0.3276 | 0.00756 | 0.015 | 43.3333
3 | 0.3873 | 0.00806 | 0.0143 | 48.0521
3.5 | 0.4475 | 0.0086 | 0.0134 | 52.0349
4.5 | 0.5814 | 0.00974 | 0.0085 | 59.692
5 | 0.6543 | 0.01026 | 0.0047 | 63.7719
5.5 | 0.7211 | 0.01083 | 0.0022 | 66.5836
6 | 0.7879 | 0.01122 | -0.0003 | 70.2228
6.5 | 0.8572 | 0.01176 | -0.0036 | 72.8912
7 | 0.9225 | 0.01219 | -0.0059 | 75.6768
7.5 | 0.991 | 0.01276 | -0.0091 | 77.6646
8 | 1.0568 | 0.01312 | -0.0116 | 80.5488
8.5 | 1.0875 | 0.01375 | -0.0071 | 79.0909
9 | 1.1236 | 0.01407 | -0.0035 | 79.8579
9.5 | 1.1566 | 0.01453 | 0.0006 | 79.6008
10 | 1.1855 | 0.01519 | 0.0054 | 78.0448
10.5 | 1.2187 | 0.01564 | 0.0094 | 77.922
11 | 1.2439 | 0.01645 | 0.0146 | 75.617
11.5 | 1.2749 | 0.01695 | 0.0189 | 75.2153
12 | 1.2936 | 0.0177 | 0.0251 | 73.0847
12.5 | 1.3184 | 0.01849 | 0.0299 | 71.3034
13 | 1.341 | 0.01959 | 0.0344 | 68.4533
13.5 | 1.3655 | 0.02077 | 0.0381 | 65.7439
14 | 1.3844 | 0.02244 | 0.0418 | 61.6934
14.5 | 1.4063 | 0.02413 | 0.0446 | 58.2801
15 | 1.4177 | 0.02679 | 0.0472 | 52.919
15.5 | 1.4334 | 0.02947 | 0.0489 | 48.6393
16 | 1.4364 | 0.0336 | 0.0498 | 42.75
16.5 | 1.4414 | 0.03801 | 0.0497 | 37.9216
17 | 1.428 | 0.04491 | 0.0481 | 31.7969
17.5 | 1.4201 | 0.05167 | 0.046 | 27.484
18 | 1.393 | 0.06137 | 0.0421 | 22.6984
18.5 | 1.3479 | 0.07418 | 0.0363 | 18.1707
19 | 1.303 | 0.08755 | 0.03 | 14.8829
19.5 | 1.2598 | 0.10115 | 0.0235 | 12.4548
20 | 1.2138 | 0.11567 | 0.0162 | 10.4936

## 35. Re 750k Mach 0.10 (1)
BIGFOIL.COM POLAR EXPORT
NACA22113.5
NACA22113.5 |  |  |  | Cl Max: | 1.348 | at alpha= | 13.5 | deg
JavaFoil+Calcfoil stall+Eppler ext transition |  |  |  | L/D Max: | 78.002 | at alpha= | 6 | deg
Re: | 750000 |  |  | Cd Min: | 0.00838 | at alpha= | -0.5 | deg
Mach: | 0.1 |  |  | Cl=0 at alpha= | -0.77049 | deg
|  |  |  | @ Cl=0.1, Cd= | 0.0084157
|  |  |  | @ Cl=0.4, Cd= | 0.010478
|  |  |  | @ Cl=0.6, Cd= | 0.010518
alpha (deg) | Cl | Cd | Cm | Cl/Cd
-19.5 | -0.784 | 0.18493 | 0.007 | -4.239
-19 | -0.802 | 0.17643 | 0.007 | -4.549
-18.5 | -0.82 | 0.1672 | 0.007 | -4.905
-18 | -0.836 | 0.1577 | 0.007 | -5.304
-17.5 | -0.852 | 0.14925 | 0.007 | -5.706
-17 | -0.865 | 0.14174 | 0.007 | -6.103
-16.5 | -0.877 | 0.13472 | 0.006 | -6.51
-16 | -0.887 | 0.1268 | 0.006 | -6.993
-15.5 | -0.894 | 0.11986 | 0.006 | -7.462
-15 | -0.9 | 0.11315 | 0.006 | -7.952
-14.5 | -0.902 | 0.10674 | 0.006 | -8.452
-14 | -0.902 | 0.10097 | 0.006 | -8.935
-13.5 | -0.899 | 0.09489 | 0.006 | -9.474
-13 | -0.893 | 0.08961 | 0.006 | -9.963
-12.5 | -0.884 | 0.08424 | 0.006 | -10.494
-12 | -0.872 | 0.07922 | 0.006 | -11.003
-11.5 | -0.856 | 0.07434 | 0.006 | -11.518
-11 | -0.838 | 0.06968 | 0.006 | -12.025
-10.5 | -0.816 | 0.06542 | 0.005 | -12.479
-10 | -0.791 | 0.06118 | 0.005 | -12.934
-9.5 | -0.764 | 0.05699 | 0.005 | -13.4
-9 | -0.897 | 0.01419 | 0.01 | -63.2
-8.5 | -0.857 | 0.01367 | 0.009 | -62.683
-8 | -0.814 | 0.01329 | 0.009 | -61.23
-7.5 | -0.768 | 0.01281 | 0.009 | -59.96
-7 | -0.719 | 0.01236 | 0.008 | -58.207
-6.5 | -0.668 | 0.01067 | 0.008 | -62.618
-6 | -0.616 | 0.01085 | 0.008 | -56.721
-5.5 | -0.561 | 0.01111 | 0.007 | -50.496
-5 | -0.505 | 0.01079 | 0.007 | -46.787
-4.5 | -0.448 | 0.01055 | 0.007 | -42.412
-4 | -0.389 | 0.01092 | 0.006 | -35.65
-3.5 | -0.33 | 0.01067 | 0.006 | -30.951
-3 | -0.271 | 0.01116 | 0.006 | -24.26
-2.5 | -0.211 | 0.01098 | 0.005 | -19.182
-2 | -0.15 | 0.01083 | 0.005 | -13.858
-1.5 | -0.089 | 0.00844 | 0.005 | -10.568
-1 | -0.028 | 0.00839 | 0.004 | -3.362
-0.5 | 0.033 | 0.00838 | 0.004 | 3.932
0 | 0.094 | 0.0084 | 0.004 | 11.198
0.5 | 0.155 | 0.00856 | 0.003 | 18.108
1 | 0.216 | 0.00907 | 0.003 | 23.804
1.5 | 0.277 | 0.00929 | 0.003 | 29.793
2 | 0.337 | 0.0096 | 0.002 | 35.147
2.5 | 0.398 | 0.01049 | 0.002 | 37.916
3 | 0.458 | 0.01012 | 0.002 | 45.233
3.5 | 0.518 | 0.01034 | 0.001 | 50.073
4 | 0.577 | 0.01061 | 0.001 | 54.413
4.5 | 0.637 | 0.01037 | 0.001 | 61.404
5 | 0.696 | 0.01069 | 0 | 65.099
5.5 | 0.754 | 0.01052 | 0 | 71.661
6 | 0.812 | 0.0104 | 0 | 78.002
6.5 | 0.869 | 0.01185 | -0.001 | 73.307
7 | 0.925 | 0.01229 | -0.001 | 75.234
7.5 | 0.979 | 0.01279 | -0.001 | 76.557
8 | 1.033 | 0.01334 | -0.002 | 77.386
8.5 | 1.084 | 0.01396 | -0.002 | 77.631
9 | 1.133 | 0.0147 | -0.002 | 77.103
9.5 | 1.179 | 0.01558 | -0.003 | 75.682
10 | 1.221 | 0.01658 | -0.003 | 73.675
10.5 | 1.259 | 0.01784 | -0.003 | 70.571
11 | 1.291 | 0.0195 | -0.004 | 66.171
11.5 | 1.316 | 0.02192 | -0.004 | 60.033
12 | 1.333 | 0.02536 | -0.004 | 52.571
12.5 | 1.343 | 0.03032 | -0.004 | 44.303
13 | 1.347 | 0.03694 | -0.005 | 36.475
13.5 | 1.348 | 0.04492 | -0.005 | 30.013
14 | 1.346 | 0.05374 | -0.005 | 25.041
14.5 | 1.342 | 0.06327 | -0.005 | 21.204
15 | 1.337 | 0.07254 | -0.005 | 18.438
15.5 | 1.332 | 0.08184 | -0.005 | 16.274
16 | 1.325 | 0.09089 | -0.005 | 14.579
16.5 | 1.317 | 0.1 | -0.005 | 13.165
17 | 1.306 | 0.10886 | -0.006 | 11.999
17.5 | 1.293 | 0.11763 | -0.006 | 10.994
18 | 1.276 | 0.12665 | -0.006 | 10.072
18.5 | 1.256 | 0.13584 | -0.006 | 9.244

## 36. Re 750k Mach 0.10 (2)
BIGFOIL.COM POLAR EXPORT
NACA22113.5
NACA22113.5 |  |  |  | Cl Max: | 1.4293 | at alpha= | 16 | deg
XFOIL ncrit=9 |  |  |  | L/D Max: | 80.1358 | at alpha= | 8 | deg
Re: | 750000 |  |  | Cd Min: | 0.19196 | at alpha= | -18 | deg
Mach: | 0.1 |  |  | Cl=0 at alpha= | -0.6849 | deg
|  |  |  | @ Cl=0.1, Cd= | 0.0064206
|  |  |  | @ Cl=0.4, Cd= | 0.0082036
|  |  |  | @ Cl=0.6, Cd= | 0.009905
alpha (deg) | Cl | Cd | Cm | Cl/Cd
-18 | -0.6322 | 0.19196 | 0.0186 | -3.2934
-17.5 | -0.6149 | 0.18698 | 0.0166 | -3.2886
-17 | -0.6011 | 0.18074 | 0.0137 | -3.3258
-16.5 | -0.5903 | 0.17345 | 0.0103 | -3.4033
-15.5 | -0.8862 | 0.07705 | -0.0391 | -11.5016
-15 | -0.9515 | 0.06007 | -0.0495 | -15.8399
-14.5 | -0.9985 | 0.04873 | -0.0537 | -20.4905
-14 | -1.0248 | 0.04159 | -0.0533 | -24.6405
-13.5 | -1.0452 | 0.0358 | -0.05 | -29.1955
-13 | -1.0462 | 0.03183 | -0.0457 | -32.8684
-12.5 | -1.0314 | 0.03048 | -0.0412 | -33.8386
-12 | -1.0215 | 0.0282 | -0.0354 | -36.2234
-11.5 | -1.0101 | 0.02681 | -0.0286 | -37.6762
-11 | -0.9945 | 0.02457 | -0.0223 | -40.4762
-10.5 | -0.9724 | 0.02297 | -0.0166 | -42.3335
-10 | -0.9491 | 0.02092 | -0.0111 | -45.3681
-9.5 | -0.9247 | 0.01974 | -0.0056 | -46.844
-9 | -0.8999 | 0.01878 | 0.0001 | -47.918
-8.5 | -0.8702 | 0.01786 | 0.0049 | -48.7234
-8 | -0.8035 | 0.01641 | 0.0022 | -48.964
-7.5 | -0.7379 | 0.01523 | -0.0003 | -48.4504
-7 | -0.6687 | 0.01426 | -0.0033 | -46.8934
-6.5 | -0.605 | 0.01313 | -0.0052 | -46.0777
-6 | -0.5342 | 0.0123 | -0.0083 | -43.4309
-5.5 | -0.4696 | 0.01134 | -0.0101 | -41.4109
-5 | -0.4014 | 0.01073 | -0.0125 | -37.4091
-4.5 | -0.3375 | 0.01 | -0.014 | -33.75
-4 | -0.2807 | 0.00948 | -0.0138 | -29.6097
-3.5 | -0.2298 | 0.00905 | -0.0123 | -25.3923
-3 | -0.2009 | 0.00738 | -0.0071 | -27.2222
-2.5 | -0.1605 | 0.00679 | -0.0037 | -23.6377
-2 | -0.1176 | 0.00654 | -0.0006 | -17.9817
-1.5 | -0.0745 | 0.00643 | 0.0026 | -11.5863
-1 | -0.0288 | 0.00635 | 0.0052 | -4.5354
-0.5 | 0.0169 | 0.00632 | 0.0078 | 2.6741
0 | 0.0636 | 0.00634 | 0.0103 | 10.0315
0.5 | 0.1133 | 0.00645 | 0.0121 | 17.5659
1 | 0.1638 | 0.00664 | 0.0137 | 24.6687
1.5 | 0.216 | 0.00687 | 0.0149 | 31.441
2 | 0.2705 | 0.0072 | 0.0155 | 37.5694
2.5 | 0.3287 | 0.00759 | 0.0153 | 43.307
3 | 0.3887 | 0.0081 | 0.0146 | 47.9877
3.5 | 0.4487 | 0.00865 | 0.0139 | 51.8728
4 | 0.5213 | 0.00927 | 0.0103 | 56.2352
4.5 | 0.5837 | 0.00979 | 0.009 | 59.6221
5 | 0.6574 | 0.01031 | 0.0052 | 63.7633
5.5 | 0.725 | 0.01087 | 0.0026 | 66.6973
6 | 0.7918 | 0.0113 | 0.0002 | 70.0708
6.5 | 0.8619 | 0.01183 | -0.003 | 72.8571
7 | 0.9273 | 0.0123 | -0.0053 | 75.3902
7.5 | 0.9968 | 0.01284 | -0.0085 | 77.6324
8 | 1.0618 | 0.01325 | -0.0107 | 80.1358
8.5 | 1.0926 | 0.01387 | -0.0061 | 78.7743
9 | 1.1284 | 0.0142 | -0.0023 | 79.4648
9.5 | 1.1603 | 0.01473 | 0.0021 | 78.7712
10 | 1.19 | 0.01534 | 0.0069 | 77.575
10.5 | 1.2222 | 0.01584 | 0.0113 | 77.1591
11 | 1.248 | 0.01663 | 0.0166 | 75.0451
11.5 | 1.2745 | 0.01718 | 0.0218 | 74.1851
12 | 1.2906 | 0.01812 | 0.0284 | 71.2252
12.5 | 1.3195 | 0.01885 | 0.0326 | 70
13 | 1.3392 | 0.02018 | 0.0373 | 66.3627
13.5 | 1.3658 | 0.02136 | 0.0407 | 63.9419
14 | 1.3836 | 0.02322 | 0.0443 | 59.5866
14.5 | 1.4039 | 0.02516 | 0.047 | 55.7989
15 | 1.4161 | 0.02797 | 0.0493 | 50.6292
15.5 | 1.4261 | 0.03133 | 0.0506 | 45.5187
16 | 1.4293 | 0.03576 | 0.051 | 39.9692
16.5 | 1.427 | 0.04125 | 0.0503 | 34.5939
17 | 1.4123 | 0.04866 | 0.0481 | 29.0238
17.5 | 1.3952 | 0.05686 | 0.0451 | 24.5375
18 | 1.3599 | 0.06799 | 0.0402 | 20.0015
18.5 | 1.3091 | 0.08194 | 0.0337 | 15.9763
19 | 1.2626 | 0.09581 | 0.027 | 13.1782
19.5 | 1.2195 | 0.10969 | 0.0202 | 11.1177
20 | 1.1793 | 0.12348 | 0.013 | 9.5505

## 37. Re 750k Mach 0.25 (1)
BIGFOIL.COM POLAR EXPORT
NACA22113.5
NACA22113.5 |  |  |  | Cl Max: | 1.304 | at alpha= | 12 | deg
JavaFoil+Calcfoil stall+Eppler ext transition |  |  |  | L/D Max: | 75.239 | at alpha= | 8 | deg
Re: | 750000 |  |  | Cd Min: | 0.00862 | at alpha= | -1 | deg
Mach: | 0.25 |  |  | Cl=0 at alpha= | -0.76984 | deg
|  |  |  | @ Cl=0.1, Cd= | 0.0086277
|  |  |  | @ Cl=0.4, Cd= | 0.010058
|  |  |  | @ Cl=0.6, Cd= | 0.01039
alpha (deg) | Cl | Cd | Cm | Cl/Cd
-13 | -0.811 | 0.09576 | 0.006 | -8.468
-12.5 | -0.819 | 0.0894 | 0.006 | -9.158
-12 | -0.821 | 0.08353 | 0.005 | -9.832
-11.5 | -0.819 | 0.07825 | 0.005 | -10.465
-11 | -0.811 | 0.07306 | 0.005 | -11.106
-10.5 | -0.799 | 0.06828 | 0.005 | -11.701
-10 | -0.781 | 0.06362 | 0.005 | -12.274
-9.5 | -0.759 | 0.05939 | 0.005 | -12.773
-9 | -0.733 | 0.05542 | 0.005 | -13.219
-8.5 | -0.704 | 0.05116 | 0.005 | -13.767
-8 | -0.823 | 0.01363 | 0.009 | -60.363
-7.5 | -0.779 | 0.01327 | 0.009 | -58.711
-7 | -0.732 | 0.01278 | 0.009 | -57.275
-6.5 | -0.682 | 0.01231 | 0.008 | -55.36
-6 | -0.629 | 0.01062 | 0.008 | -59.237
-5.5 | -0.574 | 0.01081 | 0.008 | -53.084
-5 | -0.517 | 0.0111 | 0.007 | -46.579
-4.5 | -0.459 | 0.0108 | 0.007 | -42.463
-4 | -0.399 | 0.01056 | 0.007 | -37.831
-3.5 | -0.339 | 0.01093 | 0.006 | -31.008
-3 | -0.278 | 0.01074 | 0.006 | -25.889
-2.5 | -0.216 | 0.01059 | 0.006 | -20.42
-2 | -0.154 | 0.0111 | 0.005 | -13.879
-1.5 | -0.092 | 0.00868 | 0.005 | -10.557
-1 | -0.029 | 0.00862 | 0.005 | -3.363
-0.5 | 0.034 | 0.00862 | 0.004 | 3.926
0 | 0.097 | 0.00862 | 0.004 | 11.204
0.5 | 0.159 | 0.00878 | 0.004 | 18.133
1 | 0.222 | 0.00896 | 0.003 | 24.764
1.5 | 0.284 | 0.00902 | 0.003 | 31.518
2 | 0.346 | 0.00937 | 0.002 | 36.955
2.5 | 0.408 | 0.01016 | 0.002 | 40.203
3 | 0.47 | 0.01036 | 0.002 | 45.37
3.5 | 0.532 | 0.01063 | 0.001 | 50.022
4 | 0.593 | 0.01035 | 0.001 | 57.267
4.5 | 0.653 | 0.01069 | 0.001 | 61.102
5 | 0.713 | 0.01051 | 0 | 67.89
5.5 | 0.773 | 0.01038 | 0 | 74.442
6 | 0.832 | 0.01183 | 0 | 70.283
6.5 | 0.89 | 0.01228 | -0.001 | 72.454
7 | 0.946 | 0.01278 | -0.001 | 74.015
7.5 | 1.001 | 0.01337 | -0.001 | 74.858
8 | 1.054 | 0.01401 | -0.002 | 75.239
8.5 | 1.105 | 0.01477 | -0.002 | 74.802
9 | 1.152 | 0.01564 | -0.002 | 73.661
9.5 | 1.195 | 0.01675 | -0.003 | 71.351
10 | 1.233 | 0.01819 | -0.003 | 67.788
10.5 | 1.264 | 0.0201 | -0.003 | 62.872
11 | 1.286 | 0.02289 | -0.004 | 56.195
11.5 | 1.3 | 0.02707 | -0.004 | 48.008
12 | 1.304 | 0.03312 | -0.004 | 39.358
12.5 | 1.3 | 0.04126 | -0.004 | 31.521
13 | 1.293 | 0.05111 | -0.004 | 25.304
13.5 | 1.285 | 0.06133 | -0.005 | 20.953
14 | 1.273 | 0.07181 | -0.005 | 17.721
14.5 | 1.258 | 0.08197 | -0.005 | 15.351
15 | 1.241 | 0.09184 | -0.005 | 13.515
15.5 | 1.22 | 0.10166 | -0.005 | 12.004
16 | 1.195 | 0.11135 | -0.005 | 10.735
16.5 | 1.166 | 0.12122 | -0.005 | 9.615
17 | 1.131 | 0.13163 | -0.005 | 8.592

## 38. Re 750k Mach 0.25 (2)
BIGFOIL.COM POLAR EXPORT
NACA22113.5
NACA22113.5 |  |  |  | Cl Max: | 1.3773 | at alpha= | 14.5 | deg
XFOIL ncrit=9 |  |  |  | L/D Max: | 76.8269 | at alpha= | 8.5 | deg
Re: | 750000 |  |  | Cd Min: | 0.15901 | at alpha= | -15.5 | deg
Mach: | 0.25 |  |  | Cl=0 at alpha= | -0.69017 | deg
|  |  |  | @ Cl=0.1, Cd= | 0.0065754
|  |  |  | @ Cl=0.4, Cd= | 0.0083701
|  |  |  | @ Cl=0.6, Cd= | 0.010136
alpha (deg) | Cl | Cd | Cm | Cl/Cd
-15.5 | -0.5764 | 0.15901 | 0.0028 | -3.6249
-15 | -0.5608 | 0.15365 | 0.0011 | -3.6499
-14.5 | -0.5747 | 0.13761 | -0.0078 | -4.1763
-14 | -0.5798 | 0.12673 | -0.0119 | -4.5751
-13.5 | -0.812 | 0.06587 | -0.046 | -12.3273
-13 | -0.8634 | 0.05251 | -0.0534 | -16.4426
-12.5 | -0.8581 | 0.04855 | -0.0544 | -17.6746
-12 | -0.9046 | 0.03966 | -0.0529 | -22.8089
-11.5 | -0.9013 | 0.03729 | -0.049 | -24.17
-11 | -0.9211 | 0.03278 | -0.0413 | -28.0995
-10.5 | -0.9362 | 0.02919 | -0.0312 | -32.0726
-10 | -0.9349 | 0.02566 | -0.0226 | -36.4341
-9.5 | -0.9224 | 0.02286 | -0.0149 | -40.35
-9 | -0.9027 | 0.02114 | -0.0081 | -42.701
-8.5 | -0.8811 | 0.01991 | -0.0013 | -44.2541
-8 | -0.8184 | 0.01826 | -0.0025 | -44.8193
-7.5 | -0.7515 | 0.01637 | -0.0045 | -45.9071
-7 | -0.6814 | 0.01513 | -0.007 | -45.0364
-6.5 | -0.614 | 0.01392 | -0.0088 | -44.1092
-6 | -0.5427 | 0.01275 | -0.0115 | -42.5647
-5.5 | -0.4756 | 0.01175 | -0.0132 | -40.4766
-5 | -0.4066 | 0.01094 | -0.0152 | -37.1664
-4.5 | -0.3409 | 0.01016 | -0.0165 | -33.5531
-4 | -0.2846 | 0.00964 | -0.0156 | -29.5228
-3.5 | -0.2336 | 0.00925 | -0.0136 | -25.2541
-3 | -0.1999 | 0.00791 | -0.0087 | -25.2718
-2.5 | -0.1627 | 0.00705 | -0.0044 | -23.078
-2 | -0.1198 | 0.00674 | -0.0009 | -17.7745
-1.5 | -0.0758 | 0.0066 | 0.0024 | -11.4848
-1 | -0.029 | 0.00653 | 0.0053 | -4.441
-0.5 | 0.0178 | 0.00648 | 0.0081 | 2.7469
0 | 0.0653 | 0.0065 | 0.0108 | 10.0462
0.5 | 0.1159 | 0.00661 | 0.0128 | 17.534
1 | 0.1675 | 0.0068 | 0.0146 | 24.6324
1.5 | 0.2211 | 0.00703 | 0.016 | 31.4509
2 | 0.275 | 0.00737 | 0.0172 | 37.3134
2.5 | 0.3332 | 0.00779 | 0.0175 | 42.7728
3 | 0.3947 | 0.00832 | 0.017 | 47.4399
3.5 | 0.4561 | 0.0089 | 0.0165 | 51.2472
4 | 0.5321 | 0.00955 | 0.0127 | 55.7173
4.5 | 0.5963 | 0.01011 | 0.0117 | 58.9812
5 | 0.6734 | 0.01065 | 0.0078 | 63.23
5.5 | 0.7453 | 0.01117 | 0.0051 | 66.7234
6 | 0.8128 | 0.01183 | 0.0031 | 68.7067
6.5 | 0.8872 | 0.01226 | -0.0001 | 72.3654
7 | 0.9541 | 0.01301 | -0.0019 | 73.3359
7.5 | 1.0286 | 0.01342 | -0.0051 | 76.6468
8 | 1.0828 | 0.01419 | -0.0046 | 76.3073
8.5 | 1.1186 | 0.01456 | 0.0001 | 76.8269
9 | 1.1499 | 0.0151 | 0.0054 | 76.1523
9.5 | 1.1775 | 0.01579 | 0.0113 | 74.5725
10 | 1.2076 | 0.01637 | 0.0169 | 73.7691
10.5 | 1.2244 | 0.01723 | 0.0246 | 71.0621
11 | 1.249 | 0.01784 | 0.0309 | 70.0112
11.5 | 1.2677 | 0.01899 | 0.0373 | 66.7562
12 | 1.2967 | 0.02001 | 0.0418 | 64.8026
12.5 | 1.316 | 0.02171 | 0.0465 | 60.6172
13 | 1.3407 | 0.02342 | 0.0501 | 57.2459
13.5 | 1.355 | 0.02606 | 0.0533 | 51.9954
14 | 1.3698 | 0.02911 | 0.0555 | 47.056
14.5 | 1.3773 | 0.03319 | 0.0566 | 41.4974
15 | 1.3741 | 0.03885 | 0.0562 | 35.3694
15.5 | 1.3658 | 0.0456 | 0.0546 | 29.9518
16 | 1.346 | 0.05416 | 0.0514 | 24.8523
16.5 | 1.3085 | 0.06539 | 0.0464 | 20.0107
17 | 1.2702 | 0.07723 | 0.0409 | 16.447
17.5 | 1.2264 | 0.09028 | 0.0345 | 13.5844
18 | 1.1805 | 0.10413 | 0.0274 | 11.3368
18.5 | 1.1395 | 0.11767 | 0.0203 | 9.6839
19 | 1.1064 | 0.13048 | 0.0133 | 8.4795
19.5 | 1.0807 | 0.14249 | 0.0066 | 7.5844

## 39. Re 750k Mach 0.50 (1)
BIGFOIL.COM POLAR EXPORT
NACA22113.5
NACA22113.5 |  |  |  | Cl Max: | 1.158 | at alpha= | 20 | deg
JavaFoil+Calcfoil stall+Eppler ext transition |  |  |  | L/D Max: | 66.154 | at alpha= | 6.5 | deg
Re: | 750000 |  |  | Cd Min: | 0.00865 | at alpha= | -1 | deg
Mach: | 0.5 |  |  | Cl=0 at alpha= | -0.77143 | deg
|  |  |  | @ Cl=0.1, Cd= | 0.008732
|  |  |  | @ Cl=0.4, Cd= | 0.010123
|  |  |  | @ Cl=0.6, Cd= | 0.010238
alpha (deg) | Cl | Cd | Cm | Cl/Cd
-20 | -1.032 | 0.21072 | 0.01 | -4.899
-19.5 | -1.005 | 0.20626 | 0.01 | -4.874
-19 | -0.98 | 0.20103 | 0.01 | -4.874
-18.5 | -0.954 | 0.19527 | 0.01 | -4.886
-18 | -0.927 | 0.1907 | 0.009 | -4.862
-17.5 | -0.901 | 0.18611 | 0.009 | -4.843
-17 | -0.874 | 0.17511 | 0.009 | -4.993
-16.5 | -0.848 | 0.17041 | 0.009 | -4.979
-16 | -0.822 | 0.1705 | 0.008 | -4.82
-15.5 | -0.795 | 0.15958 | 0.008 | -4.984
-15 | -0.769 | 0.15523 | 0.008 | -4.956
-14.5 | -0.742 | 0.15117 | 0.007 | -4.909
-14 | -0.716 | 0.14742 | 0.007 | -4.856
-13.5 | -0.689 | 0.14099 | 0.007 | -4.887
-13 | -0.662 | 0.13772 | 0.007 | -4.81
-12.5 | -0.636 | 0.13422 | 0.007 | -4.739
-12 | -0.609 | 0.12193 | 0.006 | -4.994
-11.5 | -0.582 | 0.11846 | 0.006 | -4.916
-11 | -0.555 | 0.11777 | 0.006 | -4.715
-10.5 | -0.529 | 0.11164 | 0.006 | -4.735
-10 | -0.502 | 0.08873 | 0.005 | -5.652
-9.5 | -0.475 | 0.0733 | 0.005 | -6.477
-9 | -0.448 | 0.0742 | 0.005 | -6.033
-8.5 | -0.421 | 0.07354 | 0.004 | -5.718
-8 | -0.394 | 0.06282 | 0.004 | -6.265
-7.5 | -0.59 | 0.05375 | 0.004 | -10.976
-7 | -0.596 | 0.04831 | 0.004 | -12.347
-6.5 | -0.577 | 0.04445 | 0.005 | -12.988
-6 | -0.547 | 0.04065 | 0.005 | -13.448
-5.5 | -0.622 | 0.01303 | 0.009 | -47.71
-5 | -0.565 | 0.01252 | 0.008 | -45.174
-4.5 | -0.505 | 0.01212 | 0.008 | -41.695
-4 | -0.442 | 0.01056 | 0.007 | -41.841
-3.5 | -0.376 | 0.01084 | 0.007 | -34.727
-3 | -0.309 | 0.01119 | 0.007 | -27.623
-2.5 | -0.241 | 0.01103 | 0.006 | -21.844
-2 | -0.172 | 0.01089 | 0.006 | -15.778
-1.5 | -0.102 | 0.00871 | 0.005 | -11.756
-1 | -0.032 | 0.00865 | 0.005 | -3.74
-0.5 | 0.038 | 0.00867 | 0.005 | 4.355
0 | 0.108 | 0.00874 | 0.004 | 12.334
0.5 | 0.178 | 0.00933 | 0.004 | 19.04
1 | 0.247 | 0.00909 | 0.004 | 27.202
1.5 | 0.317 | 0.0094 | 0.003 | 33.708
2 | 0.386 | 0.01018 | 0.003 | 37.917
2.5 | 0.455 | 0.0099 | 0.002 | 45.934
3 | 0.523 | 0.01018 | 0.002 | 51.357
3.5 | 0.59 | 0.01002 | 0.002 | 58.949
4 | 0.657 | 0.01148 | 0.001 | 57.263
4.5 | 0.723 | 0.01195 | 0.001 | 60.516
5 | 0.788 | 0.01245 | 0 | 63.3
5.5 | 0.851 | 0.01307 | 0 | 65.143
6 | 0.912 | 0.0138 | 0 | 66.091
6.5 | 0.971 | 0.01467 | -0.001 | 66.154
7 | 1.025 | 0.01572 | -0.001 | 65.212
7.5 | 1.073 | 0.01713 | -0.002 | 62.658
8 | 1.113 | 0.01908 | -0.002 | 58.304
8.5 | 1.138 | 0.02222 | -0.002 | 51.223
9 | 1.144 | 0.02796 | -0.003 | 40.904
9.5 | 1.124 | 0.03813 | -0.003 | 29.481
10 | 1.078 | 0.05395 | -0.003 | 19.985
10.5 | 0.997 | 0.0727 | -0.003 | 13.715
11 | 0.648 | 0.09989 | -0.002 | 6.484
11.5 | 0.677 | 0.12205 | -0.002 | 5.545
12 | 0.705 | 0.13078 | -0.002 | 5.391
12.5 | 0.733 | 0.13876 | -0.003 | 5.286
13 | 0.762 | 0.14454 | -0.003 | 5.273
13.5 | 0.791 | 0.15243 | -0.003 | 5.188
14 | 0.82 | 0.16151 | -0.004 | 5.076
14.5 | 0.848 | 0.16725 | -0.004 | 5.067
15 | 0.876 | 0.16915 | -0.004 | 5.181
15.5 | 0.905 | 0.17629 | -0.004 | 5.131
16 | 0.933 | 0.18593 | -0.005 | 5.018
16.5 | 0.961 | 0.18848 | -0.005 | 5.097
17 | 0.99 | 0.1961 | -0.005 | 5.047
17.5 | 1.017 | 0.20202 | -0.005 | 5.034
18 | 1.046 | 0.20235 | -0.006 | 5.172
18.5 | 1.074 | 0.20658 | -0.006 | 5.197
19 | 1.101 | 0.2156 | -0.006 | 5.106
19.5 | 1.131 | 0.21807 | -0.007 | 5.184
20 | 1.158 | 0.22266 | -0.007 | 5.199

## 40. Re 750k Mach 0.50 (2)
BIGFOIL.COM POLAR EXPORT
NACA22113.5
NACA22113.5 |  |  |  | Cl Max: | 1.1685 | at alpha= | 10.5 | deg
XFOIL ncrit=9 |  |  |  | L/D Max: | 64.898 | at alpha= | 6.5 | deg
Re: | 750000 |  |  | Cd Min: | 0.15131 | at alpha= | 15.5 | deg
Mach: | 0.5 |  |  | Cl=0 at alpha= | -0.71705 | deg
|  |  |  | @ Cl=0.1, Cd= | 0.0072475
|  |  |  | @ Cl=0.4, Cd= | 0.009058
|  |  |  | @ Cl=0.6, Cd= | 0.010812
alpha (deg) | Cl | Cd | Cm | Cl/Cd
-12.5 | -0.5053 | 0.12415 | -0.0162 | -4.0701
-12 | -0.4978 | 0.11666 | -0.0171 | -4.2671
-11.5 | -0.5029 | 0.10592 | -0.0217 | -4.7479
-11 | -0.5191 | 0.09338 | -0.0274 | -5.559
-10.5 | -0.5438 | 0.07879 | -0.0351 | -6.9019
-10 | -0.5839 | 0.06271 | -0.0461 | -9.3111
-9.5 | -0.6221 | 0.05075 | -0.0538 | -12.2581
-9 | -0.6568 | 0.04232 | -0.0555 | -15.5198
-8.5 | -0.6905 | 0.03634 | -0.051 | -19.0011
-8 | -0.7256 | 0.0322 | -0.0406 | -22.5342
-7.5 | -0.7586 | 0.02902 | -0.0269 | -26.1406
-7 | -0.7119 | 0.02242 | -0.0267 | -31.7529
-6.5 | -0.6421 | 0.01886 | -0.0273 | -34.0456
-6 | -0.5639 | 0.01592 | -0.0285 | -35.4209
-5.5 | -0.4867 | 0.01387 | -0.0297 | -35.0901
-5 | -0.414 | 0.01228 | -0.03 | -33.7134
-4.5 | -0.349 | 0.01129 | -0.0286 | -30.9123
-4 | -0.299 | 0.01058 | -0.0242 | -28.2609
-3.5 | -0.2492 | 0.01012 | -0.0197 | -24.6245
-3 | -0.1984 | 0.00975 | -0.0155 | -20.3487
-2.5 | -0.1624 | 0.00861 | -0.0093 | -18.8618
-2 | -0.1275 | 0.00764 | -0.0029 | -16.6885
-1.5 | -0.0796 | 0.00738 | 0.0015 | -10.7859
-1 | -0.0292 | 0.00725 | 0.0054 | -4.0276
-0.5 | 0.0224 | 0.00719 | 0.0092 | 3.1154
0 | 0.074 | 0.00719 | 0.0129 | 10.2921
0.5 | 0.1283 | 0.00731 | 0.0162 | 17.5513
1 | 0.1835 | 0.00751 | 0.0192 | 24.4341
1.5 | 0.2395 | 0.0078 | 0.022 | 30.7051
2 | 0.297 | 0.0082 | 0.0245 | 36.2195
2.5 | 0.3569 | 0.00869 | 0.0266 | 41.0702
3 | 0.426 | 0.00928 | 0.0268 | 45.9052
3.5 | 0.5 | 0.00992 | 0.0262 | 50.4032
4 | 0.5766 | 0.01059 | 0.0252 | 54.4476
4.5 | 0.6621 | 0.0114 | 0.0225 | 58.0789
5 | 0.7409 | 0.0123 | 0.0212 | 60.2358
5.5 | 0.8231 | 0.0131 | 0.0197 | 62.8321
6 | 0.9039 | 0.01426 | 0.0182 | 63.3871
6.5 | 0.9858 | 0.01519 | 0.0172 | 64.898
7 | 1.069 | 0.0165 | 0.0155 | 64.7879
7.5 | 1.0968 | 0.01734 | 0.0239 | 63.2526
8 | 1.0979 | 0.01808 | 0.0365 | 60.7246
8.5 | 1.1049 | 0.01956 | 0.0469 | 56.4877
9 | 1.1254 | 0.02122 | 0.0546 | 53.0349
9.5 | 1.1431 | 0.0235 | 0.0609 | 48.6426
10 | 1.1567 | 0.02678 | 0.0657 | 43.1927
10.5 | 1.1685 | 0.03087 | 0.0684 | 37.8523
11 | 1.1669 | 0.0367 | 0.069 | 31.7956
11.5 | 1.1564 | 0.04398 | 0.0675 | 26.2938
12 | 1.1412 | 0.05225 | 0.0645 | 21.8411
12.5 | 1.0999 | 0.06329 | 0.0591 | 17.3787
13 | 1.0489 | 0.07598 | 0.052 | 13.8049
13.5 | 1.0002 | 0.08911 | 0.0445 | 11.2243
14 | 0.9627 | 0.10138 | 0.0375 | 9.496
14.5 | 0.8344 | 0.12754 | 0.02 | 6.5423
15 | 0.8572 | 0.13263 | 0.0183 | 6.4631
15.5 | 0.8009 | 0.15131 | 0.0068 | 5.2931

## 41. Re 1M Mach 0.00 (1)
BIGFOIL.COM POLAR EXPORT
NACA22113.5
NACA22113.5 |  |  |  | Cl Max: | 1.374 | at alpha= | 13.5 | deg
JavaFoil+Calcfoil stall+Eppler ext transition |  |  |  | L/D Max: | 83.136 | at alpha= | 9 | deg
Re: | 1000000 |  |  | Cd Min: | 0.00808 | at alpha= | -1 | deg
Mach: | 0 |  |  | Cl=0 at alpha= | -0.77049 | deg
|  |  |  | @ Cl=0.1, Cd= | 0.008483
|  |  |  | @ Cl=0.4, Cd= | 0.0098313
|  |  |  | @ Cl=0.6, Cd= | 0.010092
alpha (deg) | Cl | Cd | Cm | Cl/Cd
-15.5 | -0.918 | 0.11494 | 0.007 | -7.988
-15 | -0.92 | 0.1084 | 0.006 | -8.49
-14.5 | -0.92 | 0.10266 | 0.006 | -8.966
-14 | -0.918 | 0.09685 | 0.006 | -9.475
-13.5 | -0.912 | 0.0914 | 0.006 | -9.981
-13 | -0.904 | 0.08626 | 0.006 | -10.482
-12.5 | -0.893 | 0.08106 | 0.006 | -11.021
-12 | -0.88 | 0.07613 | 0.006 | -11.552
-11.5 | -0.863 | 0.07146 | 0.006 | -12.073
-11 | -0.844 | 0.06666 | 0.006 | -12.657
-10.5 | -0.993 | 0.01572 | 0.01 | -63.184
-10 | -0.969 | 0.01468 | 0.01 | -66.003
-9.5 | -0.935 | 0.0141 | 0.01 | -66.312
-9 | -0.897 | 0.01352 | 0.01 | -66.387
-8.5 | -0.856 | 0.01296 | 0.009 | -66.072
-8 | -0.812 | 0.01246 | 0.009 | -65.211
-7.5 | -0.766 | 0.01202 | 0.009 | -63.716
-7 | -0.717 | 0.01034 | 0.008 | -69.325
-6.5 | -0.666 | 0.01053 | 0.008 | -63.231
-6 | -0.613 | 0.01101 | 0.008 | -55.677
-5.5 | -0.559 | 0.01075 | 0.007 | -51.963
-5 | -0.503 | 0.01019 | 0.007 | -49.303
-4.5 | -0.446 | 0.01055 | 0.007 | -42.237
-4 | -0.388 | 0.01065 | 0.006 | -36.381
-3.5 | -0.329 | 0.01115 | 0.006 | -29.5
-3 | -0.269 | 0.01099 | 0.006 | -24.526
-2.5 | -0.21 | 0.01084 | 0.005 | -19.328
-2 | -0.149 | 0.01073 | 0.005 | -13.918
-1.5 | -0.089 | 0.00857 | 0.005 | -10.366
-1 | -0.028 | 0.00808 | 0.004 | -3.475
-0.5 | 0.033 | 0.00846 | 0.004 | 3.874
0 | 0.094 | 0.00848 | 0.004 | 11.029
0.5 | 0.154 | 0.00851 | 0.003 | 18.128
1 | 0.215 | 0.00863 | 0.003 | 24.898
1.5 | 0.275 | 0.00879 | 0.003 | 31.315
2 | 0.336 | 0.009 | 0.002 | 37.303
2.5 | 0.396 | 0.00982 | 0.002 | 40.323
3 | 0.456 | 0.00999 | 0.002 | 45.6
3.5 | 0.515 | 0.01022 | 0.001 | 50.443
4 | 0.575 | 0.00988 | 0.001 | 58.186
4.5 | 0.634 | 0.01038 | 0.001 | 61.045
5 | 0.693 | 0.01013 | 0 | 68.386
5.5 | 0.751 | 0.01045 | 0 | 71.863
6 | 0.808 | 0.01025 | 0 | 78.839
6.5 | 0.865 | 0.01081 | -0.001 | 80.078
7 | 0.921 | 0.01173 | -0.001 | 78.556
7.5 | 0.976 | 0.0121 | -0.001 | 80.647
8 | 1.03 | 0.01253 | -0.002 | 82.219
8.5 | 1.082 | 0.01302 | -0.002 | 83.08
9 | 1.131 | 0.01361 | -0.002 | 83.136
9.5 | 1.179 | 0.01431 | -0.003 | 82.378
10 | 1.222 | 0.01513 | -0.003 | 80.774
10.5 | 1.262 | 0.01613 | -0.003 | 78.248
11 | 1.297 | 0.01744 | -0.004 | 74.379
11.5 | 1.327 | 0.01919 | -0.004 | 69.14
12 | 1.348 | 0.02169 | -0.004 | 62.155
12.5 | 1.363 | 0.02532 | -0.004 | 53.821
13 | 1.371 | 0.03046 | -0.005 | 44.994
13.5 | 1.374 | 0.03698 | -0.005 | 37.149
14 | 1.372 | 0.04493 | -0.005 | 30.532
14.5 | 1.368 | 0.05384 | -0.005 | 25.4
15 | 1.364 | 0.06255 | -0.005 | 21.806
15.5 | 1.358 | 0.07185 | -0.005 | 18.905
16 | 1.352 | 0.08078 | -0.005 | 16.742
16.5 | 1.345 | 0.08975 | -0.006 | 14.986
17 | 1.336 | 0.09866 | -0.006 | 13.541
17.5 | 1.325 | 0.10765 | -0.006 | 12.306
18 | 1.31 | 0.11641 | -0.006 | 11.251
18.5 | 1.293 | 0.12505 | -0.006 | 10.34

## 42. Re 1M Mach 0.00 (2)
BIGFOIL.COM POLAR EXPORT
NACA22113.5
NACA22113.5 |  |  |  | Cl Max: | 1.4916 | at alpha= | 16.5 | deg
XFOIL ncrit=9 |  |  |  | L/D Max: | 88.8923 | at alpha= | 9 | deg
Re: | 1000000 |  |  | Cd Min: | 0.22101 | at alpha= | -20 | deg
Mach: | 0 |  |  | Cl=0 at alpha= | -0.70538 | deg
|  |  |  | @ Cl=0.1, Cd= | 0.0060601
|  |  |  | @ Cl=0.4, Cd= | 0.0075681
|  |  |  | @ Cl=0.6, Cd= | 0.009082
alpha (deg) | Cl | Cd | Cm | Cl/Cd
-20 | -0.6838 | 0.22101 | 0.0355 | -3.094
-19.5 | -0.6682 | 0.21517 | 0.0321 | -3.1055
-18 | -0.9676 | 0.10048 | -0.0243 | -9.6298
-17.5 | -1.0566 | 0.07668 | -0.0386 | -13.7793
-17 | -1.0903 | 0.06436 | -0.0454 | -16.9406
-16.5 | -1.124 | 0.05345 | -0.0504 | -21.029
-16 | -1.1486 | 0.04494 | -0.0525 | -25.5585
-15.5 | -1.1546 | 0.03928 | -0.0526 | -29.3941
-15 | -1.1471 | 0.03555 | -0.0517 | -32.2672
-14.5 | -1.1352 | 0.0326 | -0.0499 | -34.8221
-14 | -1.1235 | 0.02984 | -0.0471 | -37.6508
-13.5 | -1.1099 | 0.02742 | -0.0436 | -40.4778
-13 | -1.0925 | 0.02548 | -0.0395 | -42.8768
-12.5 | -1.0714 | 0.02414 | -0.0352 | -44.3828
-12 | -1.0517 | 0.02271 | -0.03 | -46.31
-11.5 | -1.0402 | 0.02073 | -0.0231 | -50.1785
-11 | -1.0254 | 0.01956 | -0.016 | -52.4233
-10.5 | -1.0007 | 0.01871 | -0.0105 | -53.4848
-10 | -0.9771 | 0.01781 | -0.0047 | -54.8624
-9.5 | -0.9524 | 0.01705 | 0.001 | -55.8592
-9 | -0.9086 | 0.01625 | 0.0029 | -55.9138
-8.5 | -0.8458 | 0.01482 | 0.0006 | -57.0715
-8 | -0.7815 | 0.01404 | -0.0016 | -55.6624
-7.5 | -0.7138 | 0.01331 | -0.0043 | -53.6289
-7 | -0.6516 | 0.01218 | -0.0061 | -53.4975
-6.5 | -0.5852 | 0.01156 | -0.0084 | -50.6228
-6 | -0.5194 | 0.01071 | -0.0106 | -48.4967
-5.5 | -0.4499 | 0.01013 | -0.0134 | -44.4126
-5 | -0.3892 | 0.00954 | -0.0144 | -40.7966
-4.5 | -0.3321 | 0.0091 | -0.0144 | -36.4945
-4 | -0.2811 | 0.00881 | -0.013 | -31.9069
-3.5 | -0.2333 | 0.00855 | -0.0109 | -27.2865
-3 | -0.1994 | 0.00736 | -0.0066 | -27.0924
-2.5 | -0.1613 | 0.00664 | -0.0029 | -24.2922
-2 | -0.1189 | 0.00636 | 0.0001 | -18.695
-1 | -0.0274 | 0.00609 | 0.0049 | -4.4992
-0.5 | 0.0191 | 0.00603 | 0.0071 | 3.1675
0 | 0.0653 | 0.00601 | 0.0095 | 10.8652
0.5 | 0.1138 | 0.00608 | 0.0114 | 18.7171
1 | 0.1635 | 0.00621 | 0.0131 | 26.3285
1.5 | 0.2138 | 0.0064 | 0.0145 | 33.4062
2.5 | 0.3186 | 0.00698 | 0.0165 | 45.6447
3 | 0.3745 | 0.00737 | 0.0166 | 50.8141
3.5 | 0.4337 | 0.00783 | 0.0159 | 55.3895
4 | 0.4949 | 0.00831 | 0.0148 | 59.5548
4.5 | 0.5598 | 0.00881 | 0.0128 | 63.5414
5 | 0.6263 | 0.00926 | 0.0105 | 67.635
5.5 | 0.6969 | 0.0097 | 0.0072 | 71.8454
6 | 0.7591 | 0.01022 | 0.0057 | 74.2759
7 | 0.8947 | 0.01113 | 0 | 80.3863
7.5 | 0.9604 | 0.01147 | -0.0023 | 83.7315
8 | 1.0247 | 0.01204 | -0.0046 | 85.108
8.5 | 1.0923 | 0.01238 | -0.0075 | 88.231
9 | 1.1476 | 0.01291 | -0.008 | 88.8923
9.5 | 1.1822 | 0.0133 | -0.0041 | 88.8872
10 | 1.2155 | 0.01376 | 0 | 88.3358
10.5 | 1.2458 | 0.01434 | 0.0045 | 86.8759
11 | 1.278 | 0.01484 | 0.0087 | 86.1186
11.5 | 1.3056 | 0.01555 | 0.0136 | 83.9614
12 | 1.3338 | 0.01615 | 0.0183 | 82.5882
12.5 | 1.351 | 0.01695 | 0.0248 | 79.705
13 | 1.3762 | 0.01773 | 0.0295 | 77.6199
13.5 | 1.3986 | 0.01886 | 0.034 | 74.1569
14 | 1.422 | 0.02012 | 0.0378 | 70.6759
14.5 | 1.4429 | 0.02167 | 0.0413 | 66.5851
15 | 1.4585 | 0.02378 | 0.0445 | 61.3331
15.5 | 1.4755 | 0.02605 | 0.0468 | 56.6411
16 | 1.4829 | 0.0294 | 0.0486 | 50.4388
16.5 | 1.4916 | 0.03303 | 0.0494 | 45.1589
17 | 1.4872 | 0.03842 | 0.0491 | 38.709
17.5 | 1.4837 | 0.04418 | 0.0479 | 33.5831
18 | 1.4625 | 0.05255 | 0.045 | 27.8306
18.5 | 1.431 | 0.0629 | 0.0408 | 22.7504
19 | 1.3928 | 0.07477 | 0.0354 | 18.6278
19.5 | 1.3384 | 0.0896 | 0.0284 | 14.9375
20 | 1.2761 | 0.10629 | 0.0202 | 12.0058

## 43. Re 1M Mach 0.10 (1)
BIGFOIL.COM POLAR EXPORT
NACA22113.5
NACA22113.5 |  |  |  | Cl Max: | 1.364 | at alpha= | 13.5 | deg
JavaFoil+Calcfoil stall+Eppler ext transition |  |  |  | L/D Max: | 83.601 | at alpha= | 6.5 | deg
Re: | 1000000 |  |  | Cd Min: | 0.00807 | at alpha= | -0.5 | deg
Mach: | 0.1 |  |  | Cl=0 at alpha= | -0.77049 | deg
|  |  |  | @ Cl=0.1, Cd= | 0.008493
|  |  |  | @ Cl=0.4, Cd= | 0.009867
|  |  |  | @ Cl=0.6, Cd= | 0.010048
alpha (deg) | Cl | Cd | Cm | Cl/Cd
-15 | -0.901 | 0.1103 | 0.006 | -8.167
-14.5 | -0.903 | 0.1037 | 0.006 | -8.711
-14 | -0.903 | 0.09802 | 0.006 | -9.216
-13.5 | -0.9 | 0.09235 | 0.006 | -9.75
-13 | -0.894 | 0.08699 | 0.006 | -10.281
-12.5 | -0.886 | 0.0818 | 0.006 | -10.826
-12 | -0.873 | 0.07691 | 0.006 | -11.357
-11.5 | -0.858 | 0.07206 | 0.006 | -11.913
-11 | -0.841 | 0.06724 | 0.006 | -12.503
-10.5 | -0.82 | 0.06248 | 0.006 | -13.133
-10 | -0.967 | 0.01487 | 0.01 | -65.052
-9.5 | -0.935 | 0.01425 | 0.01 | -65.633
-9 | -0.898 | 0.01362 | 0.01 | -65.949
-8.5 | -0.858 | 0.01307 | 0.009 | -65.641
-8 | -0.815 | 0.01257 | 0.009 | -64.805
-7.5 | -0.768 | 0.01211 | 0.009 | -63.452
-7 | -0.72 | 0.01041 | 0.008 | -69.131
-6.5 | -0.669 | 0.01059 | 0.008 | -63.114
-6 | -0.616 | 0.01026 | 0.008 | -60.041
-5.5 | -0.561 | 0.01079 | 0.007 | -52.008
-5 | -0.505 | 0.01026 | 0.007 | -49.217
-4.5 | -0.448 | 0.0106 | 0.007 | -42.242
-4 | -0.389 | 0.01069 | 0.006 | -36.417
-3.5 | -0.33 | 0.01116 | 0.006 | -29.603
-3 | -0.271 | 0.011 | 0.006 | -24.624
-2.5 | -0.211 | 0.01085 | 0.005 | -19.41
-2 | -0.15 | 0.01077 | 0.005 | -13.932
-1.5 | -0.089 | 0.00858 | 0.005 | -10.4
-1 | -0.028 | 0.00809 | 0.004 | -3.486
-0.5 | 0.033 | 0.00807 | 0.004 | 4.08
0 | 0.094 | 0.00849 | 0.004 | 11.069
0.5 | 0.155 | 0.00852 | 0.003 | 18.19
1 | 0.216 | 0.00864 | 0.003 | 24.98
1.5 | 0.277 | 0.00881 | 0.003 | 31.41
2 | 0.337 | 0.00911 | 0.002 | 37.036
2.5 | 0.398 | 0.00986 | 0.002 | 40.327
3 | 0.458 | 0.01007 | 0.002 | 45.488
3.5 | 0.518 | 0.01029 | 0.001 | 50.324
4 | 0.578 | 0.00994 | 0.001 | 58.094
4.5 | 0.637 | 0.01023 | 0.001 | 62.274
5 | 0.696 | 0.0102 | 0 | 68.211
5.5 | 0.754 | 0.0105 | 0 | 71.809
6 | 0.812 | 0.01031 | 0 | 78.724
6.5 | 0.869 | 0.0104 | -0.001 | 83.601
7 | 0.925 | 0.01185 | -0.001 | 78.058
7.5 | 0.98 | 0.0122 | -0.001 | 80.369
8 | 1.034 | 0.01263 | -0.002 | 81.863
8.5 | 1.086 | 0.01315 | -0.002 | 82.595
9 | 1.135 | 0.01375 | -0.002 | 82.571
9.5 | 1.182 | 0.01447 | -0.003 | 81.689
10 | 1.226 | 0.01535 | -0.003 | 79.859
10.5 | 1.265 | 0.01642 | -0.003 | 77.027
11 | 1.298 | 0.0178 | -0.004 | 72.967
11.5 | 1.326 | 0.01974 | -0.004 | 67.169
12 | 1.346 | 0.0225 | -0.004 | 59.823
12.5 | 1.358 | 0.02656 | -0.004 | 51.129
13 | 1.363 | 0.03223 | -0.005 | 42.302
13.5 | 1.364 | 0.03941 | -0.005 | 34.617
14 | 1.361 | 0.04764 | -0.005 | 28.563
14.5 | 1.355 | 0.05687 | -0.005 | 23.83
15 | 1.35 | 0.06602 | -0.005 | 20.44
15.5 | 1.342 | 0.07537 | -0.005 | 17.811
16 | 1.334 | 0.08449 | -0.005 | 15.792
16.5 | 1.324 | 0.09371 | -0.006 | 14.133
17 | 1.313 | 0.10263 | -0.006 | 12.794
17.5 | 1.299 | 0.11146 | -0.006 | 11.657
18 | 1.281 | 0.12045 | -0.006 | 10.634
18.5 | 1.26 | 0.1296 | -0.006 | 9.725

## 44. Re 1M Mach 0.10 (2)
BIGFOIL.COM POLAR EXPORT
NACA22113.5
NACA22113.5 |  |  |  | Cl Max: | 1.4801 | at alpha= | 16.5 | deg
XFOIL ncrit=9 |  |  |  | L/D Max: | 88.4438 | at alpha= | 9.5 | deg
Re: | 1000000 |  |  | Cd Min: | 0.22184 | at alpha= | -20 | deg
Mach: | 0.1 |  |  | Cl=0 at alpha= | -0.70538 | deg
|  |  |  | @ Cl=0.1, Cd= | 0.0060892
|  |  |  | @ Cl=0.4, Cd= | 0.0075996
|  |  |  | @ Cl=0.6, Cd= | 0.009119
alpha (deg) | Cl | Cd | Cm | Cl/Cd
-20 | -0.685 | 0.22184 | 0.0359 | -3.0878
-19.5 | -0.6692 | 0.216 | 0.0325 | -3.0981
-19 | -0.6639 | 0.20464 | 0.0257 | -3.2442
-17.5 | -0.9468 | 0.09827 | -0.0255 | -9.6347
-17 | -1.0155 | 0.07785 | -0.0381 | -13.0443
-16.5 | -1.0633 | 0.06321 | -0.0465 | -16.8217
-16 | -1.1028 | 0.05169 | -0.0515 | -21.3349
-15.5 | -1.1245 | 0.04362 | -0.0534 | -25.7795
-15 | -1.1243 | 0.03874 | -0.0533 | -29.0217
-14.5 | -1.1166 | 0.03514 | -0.0522 | -31.7758
-14 | -1.1089 | 0.03183 | -0.0498 | -34.8382
-13.5 | -1.099 | 0.02897 | -0.0465 | -37.9358
-13 | -1.0844 | 0.02673 | -0.0425 | -40.5686
-12.5 | -1.0655 | 0.02511 | -0.038 | -42.4333
-12 | -1.0476 | 0.02336 | -0.0328 | -44.8459
-11.5 | -1.0325 | 0.02162 | -0.0265 | -47.7567
-11 | -1.0227 | 0.02006 | -0.0187 | -50.9821
-10.5 | -0.9997 | 0.01914 | -0.0128 | -52.2309
-10 | -0.9767 | 0.01819 | -0.0067 | -53.6943
-9.5 | -0.9527 | 0.01738 | -0.0007 | -54.8159
-9 | -0.913 | 0.01649 | 0.0021 | -55.3669
-8.5 | -0.8497 | 0.01504 | -0.0002 | -56.496
-8 | -0.7847 | 0.01421 | -0.0023 | -55.2217
-7.5 | -0.7171 | 0.01342 | -0.0049 | -53.4352
-7 | -0.6542 | 0.01229 | -0.0067 | -53.2303
-6.5 | -0.5875 | 0.01163 | -0.0089 | -50.5159
-6 | -0.5215 | 0.01077 | -0.0111 | -48.4215
-5.5 | -0.4523 | 0.01018 | -0.0137 | -44.4303
-5 | -0.3905 | 0.00957 | -0.0148 | -40.8046
-4.5 | -0.3333 | 0.00914 | -0.0147 | -36.4661
-4 | -0.282 | 0.00886 | -0.0132 | -31.8284
-3.5 | -0.2342 | 0.00859 | -0.0111 | -27.2643
-3 | -0.1991 | 0.00747 | -0.0069 | -26.6533
-2.5 | -0.1618 | 0.00668 | -0.0031 | -24.2216
-2 | -0.1193 | 0.00639 | 0 | -18.6698
-1.5 | -0.074 | 0.00622 | 0.0025 | -11.8971
-1 | -0.0274 | 0.00613 | 0.0048 | -4.4698
-0.5 | 0.0191 | 0.00606 | 0.0072 | 3.1518
0 | 0.0659 | 0.00604 | 0.0096 | 10.9106
0.5 | 0.1144 | 0.00611 | 0.0115 | 18.7234
1.5 | 0.2148 | 0.00643 | 0.0147 | 33.4059
2 | 0.2659 | 0.00668 | 0.0161 | 39.8054
2.5 | 0.32 | 0.007 | 0.0168 | 45.7143
3 | 0.376 | 0.00741 | 0.0169 | 50.7422
3.5 | 0.4355 | 0.00788 | 0.0163 | 55.2665
4 | 0.4968 | 0.00836 | 0.0152 | 59.4258
4.5 | 0.5629 | 0.00885 | 0.0131 | 63.6045
5 | 0.6291 | 0.00933 | 0.0109 | 67.4277
5.5 | 0.7004 | 0.00975 | 0.0077 | 71.8359
6 | 0.7636 | 0.01026 | 0.0061 | 74.425
7 | 0.9 | 0.01119 | 0.0005 | 80.429
7.5 | 0.9659 | 0.01156 | -0.0017 | 83.5554
8 | 1.0309 | 0.01216 | -0.004 | 84.778
8.5 | 1.0992 | 0.01249 | -0.0068 | 88.0064
9 | 1.1518 | 0.0131 | -0.0066 | 87.9237
9.5 | 1.1878 | 0.01343 | -0.0028 | 88.4438
10 | 1.22 | 0.01394 | 0.0016 | 87.5179
10.5 | 1.251 | 0.0145 | 0.0062 | 86.2759
11 | 1.2818 | 0.01506 | 0.0107 | 85.1129
11.5 | 1.3099 | 0.01574 | 0.0157 | 83.2211
12 | 1.3332 | 0.0164 | 0.0215 | 81.2927
12.5 | 1.3529 | 0.0172 | 0.0276 | 78.657
13 | 1.377 | 0.01814 | 0.0324 | 75.9096
13.5 | 1.4007 | 0.01931 | 0.0367 | 72.5375
14 | 1.4209 | 0.02084 | 0.0407 | 68.1814
14.5 | 1.4427 | 0.02248 | 0.0439 | 64.177
15 | 1.4566 | 0.02485 | 0.047 | 58.6157
15.5 | 1.4707 | 0.02755 | 0.0491 | 53.3829
16 | 1.4783 | 0.03114 | 0.0504 | 47.4727
16.5 | 1.4801 | 0.03573 | 0.0507 | 41.4246
17 | 1.4751 | 0.04153 | 0.0498 | 35.5189
17.5 | 1.4624 | 0.04871 | 0.0477 | 30.0226
18 | 1.4317 | 0.05872 | 0.0437 | 24.3818
18.5 | 1.3937 | 0.07033 | 0.0386 | 19.8166
19 | 1.3443 | 0.08415 | 0.0321 | 15.975
19.5 | 1.2859 | 0.09991 | 0.0244 | 12.8706
20 | 1.2265 | 0.11649 | 0.016 | 10.5288

## 45. Re 1M Mach 0.25 (1)
BIGFOIL.COM POLAR EXPORT
NACA22113.5
NACA22113.5 |  |  |  | Cl Max: | 1.319 | at alpha= | 12 | deg
JavaFoil+Calcfoil stall+Eppler ext transition |  |  |  | L/D Max: | 81.66 | at alpha= | 6 | deg
Re: | 1000000 |  |  | Cd Min: | 0.00829 | at alpha= | -1 | deg
Mach: | 0.25 |  |  | Cl=0 at alpha= | -0.76984 | deg
|  |  |  | @ Cl=0.1, Cd= | 0.0083539
|  |  |  | @ Cl=0.4, Cd= | 0.0099623
|  |  |  | @ Cl=0.6, Cd= | 0.01021
alpha (deg) | Cl | Cd | Cm | Cl/Cd
-14 | -0.78 | 0.1064 | 0.006 | -7.332
-13.5 | -0.798 | 0.09952 | 0.006 | -8.022
-13 | -0.812 | 0.09328 | 0.006 | -8.703
-12.5 | -0.82 | 0.08693 | 0.006 | -9.428
-12 | -0.822 | 0.08141 | 0.006 | -10.102
-11.5 | -0.82 | 0.0759 | 0.006 | -10.804
-11 | -0.813 | 0.07089 | 0.006 | -11.466
-10.5 | -0.801 | 0.06622 | 0.006 | -12.089
-10 | -0.783 | 0.06151 | 0.006 | -12.729
-9.5 | -0.762 | 0.05706 | 0.006 | -13.352
-9 | -0.898 | 0.0143 | 0.01 | -62.813
-8.5 | -0.863 | 0.01369 | 0.01 | -63.046
-8 | -0.823 | 0.01309 | 0.009 | -62.882
-7.5 | -0.779 | 0.01256 | 0.009 | -62.063
-7 | -0.732 | 0.01208 | 0.009 | -60.613
-6.5 | -0.682 | 0.01039 | 0.008 | -65.624
-6 | -0.629 | 0.01055 | 0.008 | -59.637
-5.5 | -0.574 | 0.01022 | 0.008 | -56.143
-5 | -0.517 | 0.01053 | 0.007 | -49.13
-4.5 | -0.459 | 0.01027 | 0.007 | -44.661
-4 | -0.399 | 0.01063 | 0.007 | -37.595
-3.5 | -0.339 | 0.01044 | 0.006 | -32.472
-3 | -0.278 | 0.01089 | 0.006 | -25.519
-2.5 | -0.216 | 0.01071 | 0.006 | -20.2
-2 | -0.154 | 0.01056 | 0.005 | -14.596
-1.5 | -0.092 | 0.00835 | 0.005 | -10.975
-1 | -0.029 | 0.00829 | 0.005 | -3.494
-0.5 | 0.034 | 0.0083 | 0.004 | 4.076
0 | 0.097 | 0.00835 | 0.004 | 11.567
0.5 | 0.159 | 0.00843 | 0.004 | 18.897
1 | 0.222 | 0.00888 | 0.003 | 24.963
1.5 | 0.284 | 0.00907 | 0.003 | 31.347
2 | 0.346 | 0.00883 | 0.002 | 39.251
2.5 | 0.408 | 0.01013 | 0.002 | 40.319
3 | 0.47 | 0.00974 | 0.002 | 48.294
3.5 | 0.532 | 0.00996 | 0.001 | 53.382
4 | 0.593 | 0.01024 | 0.001 | 57.877
4.5 | 0.654 | 0.00998 | 0.001 | 65.482
5 | 0.714 | 0.01031 | 0 | 69.212
5.5 | 0.773 | 0.01032 | 0 | 74.914
6 | 0.832 | 0.01019 | 0 | 81.66
6.5 | 0.89 | 0.01183 | -0.001 | 75.275
7 | 0.947 | 0.01227 | -0.001 | 77.192
7.5 | 1.002 | 0.01274 | -0.001 | 78.672
8 | 1.056 | 0.01325 | -0.002 | 79.701
8.5 | 1.107 | 0.01387 | -0.002 | 79.853
9 | 1.156 | 0.0146 | -0.002 | 79.141
9.5 | 1.2 | 0.01555 | -0.003 | 77.178
10 | 1.239 | 0.01672 | -0.003 | 74.114
10.5 | 1.272 | 0.01829 | -0.003 | 69.573
11 | 1.297 | 0.02052 | -0.004 | 63.232
11.5 | 1.314 | 0.02388 | -0.004 | 55.017
12 | 1.319 | 0.02891 | -0.004 | 45.646
12.5 | 1.317 | 0.03606 | -0.004 | 36.514
13 | 1.308 | 0.04523 | -0.005 | 28.924
13.5 | 1.298 | 0.05517 | -0.005 | 23.535
14 | 1.284 | 0.0657 | -0.005 | 19.541
14.5 | 1.267 | 0.07603 | -0.005 | 16.669
15 | 1.249 | 0.08609 | -0.005 | 14.503
15.5 | 1.226 | 0.09608 | -0.005 | 12.763
16 | 1.2 | 0.1058 | -0.005 | 11.345
16.5 | 1.17 | 0.11571 | -0.005 | 10.109
17 | 1.134 | 0.12597 | -0.005 | 9.006

## 46. Re 1M Mach 0.25 (2)
BIGFOIL.COM POLAR EXPORT
NACA22113.5
NACA22113.5 |  |  |  | Cl Max: | 1.4285 | at alpha= | 15 | deg
XFOIL ncrit=9 |  |  |  | L/D Max: | 85.8576 | at alpha= | 9 | deg
Re: | 1000000 |  |  | Cd Min: | 0.17117 | at alpha= | -16.5 | deg
Mach: | 0.25 |  |  | Cl=0 at alpha= | -0.71294 | deg
|  |  |  | @ Cl=0.1, Cd= | 0.006235
|  |  |  | @ Cl=0.4, Cd= | 0.0077565
|  |  |  | @ Cl=0.6, Cd= | 0.0092126
alpha (deg) | Cl | Cd | Cm | Cl/Cd
-16.5 | -0.6059 | 0.17117 | 0.0086 | -3.5398
-16 | -0.5961 | 0.16389 | 0.006 | -3.6372
-15.5 | -0.5823 | 0.15779 | 0.0036 | -3.6903
-15 | -0.5682 | 0.15199 | 0.0013 | -3.7384
-14.5 | -0.5923 | 0.13375 | -0.0063 | -4.4284
-14 | -0.8611 | 0.0658 | -0.0449 | -13.0866
-13.5 | -0.9295 | 0.04976 | -0.0538 | -18.6797
-13 | -0.9536 | 0.04186 | -0.0555 | -22.7807
-12.5 | -0.9636 | 0.0367 | -0.0539 | -26.2561
-12 | -0.9828 | 0.03117 | -0.0492 | -31.5303
-11.5 | -0.9839 | 0.02769 | -0.0432 | -35.5327
-11 | -0.9803 | 0.0247 | -0.0359 | -39.6883
-10.5 | -0.977 | 0.02225 | -0.0273 | -43.9101
-10 | -0.9669 | 0.02083 | -0.0187 | -46.4186
-9.5 | -0.9478 | 0.0197 | -0.0114 | -48.1117
-9 | -0.9291 | 0.0185 | -0.004 | -50.2216
-8.5 | -0.8654 | 0.01697 | -0.0052 | -50.9959
-8 | -0.8011 | 0.01531 | -0.0068 | -52.3253
-7.5 | -0.7331 | 0.01426 | -0.0087 | -51.4095
-7 | -0.6653 | 0.01311 | -0.0107 | -50.7475
-6.5 | -0.5997 | 0.01209 | -0.0121 | -49.603
-6 | -0.5299 | 0.01136 | -0.0142 | -46.6461
-5.5 | -0.4621 | 0.01043 | -0.0161 | -44.3049
-5 | -0.3959 | 0.00978 | -0.0174 | -40.4806
-4.5 | -0.3385 | 0.00938 | -0.0167 | -36.0874
-4 | -0.288 | 0.00902 | -0.0146 | -31.929
-3.5 | -0.2392 | 0.00877 | -0.0122 | -27.2748
-3 | -0.1923 | 0.00844 | -0.0094 | -22.7844
-2.5 | -0.1642 | 0.00695 | -0.0038 | -23.6259
-2 | -0.1214 | 0.00659 | -0.0004 | -18.4219
-1 | -0.0275 | 0.00628 | 0.0049 | -4.379
-0.5 | 0.0204 | 0.00621 | 0.0074 | 3.285
0 | 0.0681 | 0.00619 | 0.01 | 11.0016
0.5 | 0.1177 | 0.00626 | 0.0121 | 18.8019
1.5 | 0.2199 | 0.00659 | 0.0158 | 33.3687
2 | 0.2725 | 0.00686 | 0.0173 | 39.723
2.5 | 0.3258 | 0.00719 | 0.0186 | 45.3129
3 | 0.3835 | 0.00763 | 0.0189 | 50.2621
3.5 | 0.4448 | 0.0081 | 0.0185 | 54.9136
4 | 0.5077 | 0.00856 | 0.0177 | 59.3107
4.5 | 0.5787 | 0.00906 | 0.0151 | 63.8742
5 | 0.6457 | 0.00954 | 0.0134 | 67.6834
5.5 | 0.7193 | 0.01011 | 0.0103 | 71.1474
6 | 0.787 | 0.01055 | 0.0086 | 74.5972
6.5 | 0.8559 | 0.01115 | 0.0064 | 76.7623
7 | 0.9288 | 0.01157 | 0.0036 | 80.2766
7.5 | 0.9951 | 0.01218 | 0.002 | 81.6995
8 | 1.0664 | 0.01266 | -0.0005 | 84.2338
8.5 | 1.1361 | 0.01331 | -0.0028 | 85.3569
9 | 1.1814 | 0.01376 | 0 | 85.8576
9.5 | 1.2128 | 0.01431 | 0.0054 | 84.7519
10 | 1.2422 | 0.01492 | 0.0112 | 83.2574
10.5 | 1.2711 | 0.01555 | 0.017 | 81.7428
11 | 1.2916 | 0.01628 | 0.0242 | 79.3366
11.5 | 1.3119 | 0.01702 | 0.0312 | 77.0799
12 | 1.3347 | 0.01805 | 0.0372 | 73.9446
12.5 | 1.3583 | 0.01934 | 0.0423 | 70.2327
13 | 1.3819 | 0.02086 | 0.0467 | 66.2464
13.5 | 1.399 | 0.02303 | 0.0507 | 60.7469
14 | 1.4162 | 0.02555 | 0.0538 | 55.4286
14.5 | 1.4273 | 0.02891 | 0.0559 | 49.3705
15 | 1.4285 | 0.03364 | 0.0568 | 42.4643
15.5 | 1.4276 | 0.03917 | 0.0563 | 36.4463
16 | 1.4101 | 0.04703 | 0.054 | 29.983
16.5 | 1.3833 | 0.05653 | 0.0503 | 24.4702
17 | 1.3455 | 0.06792 | 0.0452 | 19.8101
17.5 | 1.2931 | 0.08177 | 0.0384 | 15.8139
18 | 1.2342 | 0.09708 | 0.0307 | 12.7132
18.5 | 1.1771 | 0.1128 | 0.0224 | 10.4353
19 | 1.1292 | 0.12776 | 0.0142 | 8.8384
19.5 | 1.1013 | 0.13994 | 0.0074 | 7.8698
20 | 1.0798 | 0.1515 | 0.0006 | 7.1274

## 47. Re 1M Mach 0.50 (1)
BIGFOIL.COM POLAR EXPORT
NACA22113.5
NACA22113.5 |  |  |  | Cl Max: | 1.159 | at alpha= | 9 | deg
JavaFoil+Calcfoil stall+Eppler ext transition |  |  |  | L/D Max: | 70.377 | at alpha= | 6.5 | deg
Re: | 1000000 |  |  | Cd Min: | 0.00873 | at alpha= | -0.5 | deg
Mach: | 0.5 |  |  | Cl=0 at alpha= | -0.77143 | deg
|  |  |  | @ Cl=0.1, Cd= | 0.0087654
|  |  |  | @ Cl=0.4, Cd= | 0.0096726
|  |  |  | @ Cl=0.6, Cd= | 0.010058
alpha (deg) | Cl | Cd | Cm | Cl/Cd
-20 | -1.032 | 0.20172 | 0.01 | -5.118
-19.5 | -1.005 | 0.19233 | 0.01 | -5.228
-19 | -0.98 | 0.18716 | 0.01 | -5.235
-18.5 | -0.954 | 0.18352 | 0.01 | -5.199
-18 | -0.927 | 0.18108 | 0.009 | -5.121
-17.5 | -0.901 | 0.17649 | 0.009 | -5.107
-17 | -0.874 | 0.16601 | 0.009 | -5.267
-16.5 | -0.848 | 0.16138 | 0.009 | -5.258
-16 | -0.822 | 0.15859 | 0.008 | -5.182
-15.5 | -0.795 | 0.15062 | 0.008 | -5.281
-15 | -0.769 | 0.14632 | 0.008 | -5.257
-14.5 | -0.742 | 0.14162 | 0.007 | -5.241
-14 | -0.716 | 0.13786 | 0.007 | -5.193
-13.5 | -0.689 | 0.1319 | 0.007 | -5.224
-13 | -0.663 | 0.12721 | 0.007 | -5.208
-12.5 | -0.636 | 0.1237 | 0.007 | -5.142
-12 | -0.609 | 0.11526 | 0.006 | -5.283
-11.5 | -0.582 | 0.11193 | 0.006 | -5.203
-11 | -0.555 | 0.10908 | 0.006 | -5.091
-10.5 | -0.529 | 0.07769 | 0.006 | -6.805
-10 | -0.502 | 0.08449 | 0.005 | -5.937
-9.5 | -0.475 | 0.06993 | 0.005 | -6.79
-9 | -0.448 | 0.07144 | 0.005 | -6.267
-8.5 | -0.421 | 0.07054 | 0.004 | -5.963
-8 | -0.394 | 0.06063 | 0.004 | -6.493
-7.5 | -0.59 | 0.05249 | 0.005 | -11.247
-7 | -0.597 | 0.04716 | 0.005 | -12.665
-6.5 | -0.579 | 0.04297 | 0.005 | -13.474
-6 | -0.672 | 0.01293 | 0.009 | -52.008
-5.5 | -0.622 | 0.01239 | 0.009 | -50.2
-5 | -0.566 | 0.01192 | 0.008 | -47.458
-4.5 | -0.505 | 0.01031 | 0.008 | -49.004
-4 | -0.442 | 0.01055 | 0.007 | -41.901
-3.5 | -0.376 | 0.01085 | 0.007 | -34.688
-3 | -0.309 | 0.01067 | 0.007 | -28.981
-2.5 | -0.241 | 0.0105 | 0.006 | -22.953
-2 | -0.172 | 0.01094 | 0.006 | -15.711
-1.5 | -0.102 | 0.00877 | 0.005 | -11.671
-1 | -0.032 | 0.00874 | 0.005 | -3.702
-0.5 | 0.038 | 0.00873 | 0.005 | 4.326
0 | 0.108 | 0.00877 | 0.004 | 12.293
0.5 | 0.178 | 0.00885 | 0.004 | 20.082
1 | 0.247 | 0.00906 | 0.004 | 27.316
1.5 | 0.317 | 0.00885 | 0.003 | 35.79
2 | 0.386 | 0.00963 | 0.003 | 40.083
2.5 | 0.455 | 0.00984 | 0.002 | 46.231
3 | 0.523 | 0.00981 | 0.002 | 53.339
3.5 | 0.591 | 0.01008 | 0.002 | 58.632
4 | 0.658 | 0.00992 | 0.001 | 66.314
4.5 | 0.724 | 0.01139 | 0.001 | 63.556
5 | 0.789 | 0.01184 | 0 | 66.639
5.5 | 0.852 | 0.01241 | 0 | 68.693
6 | 0.914 | 0.01303 | 0 | 70.13
6.5 | 0.973 | 0.01382 | -0.001 | 70.377
7 | 1.028 | 0.01473 | -0.001 | 69.763
7.5 | 1.078 | 0.01595 | -0.002 | 67.57
8 | 1.12 | 0.0178 | -0.002 | 62.894
8.5 | 1.149 | 0.02022 | -0.002 | 56.833
9 | 1.159 | 0.02469 | -0.003 | 46.939
9.5 | 1.142 | 0.03318 | -0.003 | 34.408
10 | 1.092 | 0.04836 | -0.003 | 22.576
10.5 | 1.003 | 0.06846 | -0.003 | 14.648
11 | 0.657 | 0.09994 | -0.003 | 6.578
11.5 | 0.677 | 0.11479 | -0.002 | 5.897
12 | 0.705 | 0.12032 | -0.002 | 5.86
12.5 | 0.733 | 0.12847 | -0.003 | 5.71
13 | 0.762 | 0.13644 | -0.003 | 5.586
13.5 | 0.791 | 0.1429 | -0.003 | 5.534
14 | 0.82 | 0.14679 | -0.004 | 5.585

## 48. Re 1M Mach 0.50 (2)
BIGFOIL.COM POLAR EXPORT
NACA22113.5
NACA22113.5 |  |  |  | Cl Max: | 1.244 | at alpha= | 11 | deg
XFOIL ncrit=9 |  |  |  | L/D Max: | 72.4253 | at alpha= | 7 | deg
Re: | 1000000 |  |  | Cd Min: | 0.14787 | at alpha= | 16 | deg
Mach: | 0.5 |  |  | Cl=0 at alpha= | -99 | deg
|  |  |  | @ Cl=0.1, Cd= | 0.0068937
|  |  |  | @ Cl=0.4, Cd= | 0.008361
|  |  |  | @ Cl=0.6, Cd= | 0.0098421
alpha (deg) | Cl | Cd | Cm | Cl/Cd
0 | 0.0788 | 0.00687 | 0.0117 | 11.4702
0.5 | 0.1324 | 0.00693 | 0.015 | 19.1053
1 | 0.1873 | 0.0071 | 0.018 | 26.3803
1.5 | 0.242 | 0.00735 | 0.0211 | 32.9252
2 | 0.2975 | 0.00766 | 0.024 | 38.8381
2.5 | 0.3547 | 0.00806 | 0.0267 | 44.0074
3 | 0.4164 | 0.00847 | 0.0285 | 49.1617
3.5 | 0.4853 | 0.00894 | 0.029 | 54.2841
4 | 0.5593 | 0.00952 | 0.0285 | 58.75
4.5 | 0.6389 | 0.01015 | 0.0271 | 62.9458
5 | 0.7157 | 0.01082 | 0.0264 | 66.146
5.5 | 0.8012 | 0.0117 | 0.0241 | 68.4786
6 | 0.8773 | 0.01245 | 0.024 | 70.4659
6.5 | 0.9625 | 0.01347 | 0.0222 | 71.4551
7 | 1.0422 | 0.01439 | 0.0219 | 72.4253
7.5 | 1.125 | 0.01561 | 0.0208 | 72.0692
8 | 1.1566 | 0.0164 | 0.029 | 70.5244
8.5 | 1.1638 | 0.01723 | 0.0407 | 67.545
9 | 1.1765 | 0.01869 | 0.0504 | 62.9481
9.5 | 1.1992 | 0.02042 | 0.0579 | 58.7267
10 | 1.2171 | 0.02298 | 0.064 | 52.9634
10.5 | 1.2348 | 0.02629 | 0.0683 | 46.9684
11 | 1.244 | 0.03092 | 0.0705 | 40.2329
11.5 | 1.2432 | 0.03702 | 0.0708 | 33.5818
12 | 1.2312 | 0.04472 | 0.0689 | 27.5313
12.5 | 1.1981 | 0.05458 | 0.0649 | 21.9513
13 | 1.1566 | 0.06562 | 0.0596 | 17.6257
13.5 | 1.1112 | 0.07753 | 0.0531 | 14.3325
14 | 1.0615 | 0.09039 | 0.0458 | 11.7436
14.5 | 1.0053 | 0.1047 | 0.0371 | 9.6017
15 | 0.9581 | 0.1188 | 0.0284 | 8.0648
15.5 | 0.9335 | 0.13059 | 0.0215 | 7.1483
16 | 0.8785 | 0.14787 | 0.0102 | 5.941

## 49. Re 2M Mach 0.00 (1)
BIGFOIL.COM POLAR EXPORT
NACA22113.5
NACA22113.5 |  |  |  | Cl Max: | 1.408 | at alpha= | 13.5 | deg
JavaFoil+Calcfoil stall+Eppler ext transition |  |  |  | L/D Max: | 105.121 | at alpha= | 8 | deg
Re: | 2000000 |  |  | Cd Min: | 0.00816 | at alpha= | -1.5 | deg
Mach: | 0 |  |  | Cl=0 at alpha= | -0.77049 | deg
|  |  |  | @ Cl=0.1, Cd= | 0.008564
|  |  |  | @ Cl=0.4, Cd= | 0.0096667
|  |  |  | @ Cl=0.6, Cd= | 0.0095148
alpha (deg) | Cl | Cd | Cm | Cl/Cd
-17.5 | -0.891 | 0.13333 | 0.008 | -6.68
-17 | -0.901 | 0.12653 | 0.007 | -7.122
-16.5 | -0.91 | 0.12007 | 0.007 | -7.579
-16 | -0.917 | 0.11351 | 0.007 | -8.078
-15.5 | -0.922 | 0.10732 | 0.007 | -8.592
-15 | -0.925 | 0.10123 | 0.007 | -9.135
-14.5 | -0.925 | 0.09547 | 0.007 | -9.693
-14 | -0.924 | 0.08965 | 0.007 | -10.303
-13.5 | -0.921 | 0.08313 | 0.007 | -11.077
-13 | -1.022 | 0.0318 | 0.011 | -32.156
-12.5 | -1.068 | 0.01854 | 0.011 | -57.616
-12 | -1.066 | 0.01628 | 0.011 | -65.465
-11.5 | -1.051 | 0.01508 | 0.011 | -69.699
-11 | -1.03 | 0.01424 | 0.011 | -72.378
-10.5 | -1.004 | 0.01368 | 0.011 | -73.392
-10 | -0.973 | 0.01307 | 0.01 | -74.454
-9.5 | -0.938 | 0.0125 | 0.01 | -75.028
-9 | -0.899 | 0.01201 | 0.01 | -74.909
-8.5 | -0.858 | 0.01156 | 0.009 | -74.208
-8 | -0.814 | 0.0099 | 0.009 | -82.142
-7.5 | -0.767 | 0.01012 | 0.009 | -75.74
-7 | -0.718 | 0.01038 | 0.008 | -69.126
-6.5 | -0.667 | 0.01009 | 0.008 | -66.076
-6 | -0.614 | 0.00984 | 0.008 | -62.353
-5.5 | -0.559 | 0.0102 | 0.007 | -54.764
-5 | -0.503 | 0.00997 | 0.007 | -50.452
-4.5 | -0.446 | 0.01043 | 0.007 | -42.722
-4 | -0.388 | 0.01027 | 0.006 | -37.766
-3.5 | -0.329 | 0.01012 | 0.006 | -32.518
-3 | -0.27 | 0.01 | 0.006 | -26.962
-2.5 | -0.21 | 0.01057 | 0.005 | -19.834
-2 | -0.149 | 0.01038 | 0.005 | -14.392
-1.5 | -0.089 | 0.00816 | 0.005 | -10.89
-1 | -0.028 | 0.00855 | 0.004 | -3.284
-0.5 | 0.033 | 0.00856 | 0.004 | 3.83
0 | 0.094 | 0.00856 | 0.004 | 10.931
0.5 | 0.154 | 0.0086 | 0.003 | 17.933
1 | 0.215 | 0.0082 | 0.003 | 26.21
1.5 | 0.275 | 0.00832 | 0.003 | 33.094
2 | 0.336 | 0.00853 | 0.002 | 39.364
2.5 | 0.396 | 0.00966 | 0.002 | 40.981
3 | 0.456 | 0.00976 | 0.002 | 46.727
3.5 | 0.516 | 0.00988 | 0.001 | 52.166
4 | 0.575 | 0.00943 | 0.001 | 60.971
4.5 | 0.634 | 0.00963 | 0.001 | 65.834
5 | 0.693 | 0.01009 | 0 | 68.713
5.5 | 0.751 | 0.00977 | 0 | 76.898
6 | 0.809 | 0.01028 | 0 | 78.678
6.5 | 0.866 | 0.00989 | -0.001 | 87.618
7 | 0.923 | 0.01016 | -0.001 | 90.819
7.5 | 0.978 | 0.00996 | -0.001 | 98.226
8 | 1.032 | 0.00982 | -0.002 | 105.121
8.5 | 1.085 | 0.01119 | -0.002 | 96.973
9 | 1.135 | 0.01166 | -0.002 | 97.402
9.5 | 1.184 | 0.01221 | -0.003 | 96.927
10 | 1.229 | 0.01285 | -0.003 | 95.648
10.5 | 1.272 | 0.01359 | -0.003 | 93.563
11 | 1.31 | 0.01453 | -0.004 | 90.156
11.5 | 1.343 | 0.01568 | -0.004 | 85.666
12 | 1.37 | 0.01726 | -0.004 | 79.346
12.5 | 1.39 | 0.0195 | -0.005 | 71.257
13 | 1.402 | 0.02278 | -0.005 | 61.554
13.5 | 1.408 | 0.02727 | -0.005 | 51.631
14 | 1.407 | 0.03331 | -0.005 | 42.227
14.5 | 1.401 | 0.04072 | -0.005 | 34.412
15 | 1.395 | 0.04842 | -0.005 | 28.82
15.5 | 1.387 | 0.05713 | -0.006 | 24.278
16 | 1.378 | 0.06577 | -0.006 | 20.955
16.5 | 1.368 | 0.07467 | -0.006 | 18.321
17 | 1.356 | 0.08363 | -0.006 | 16.219
17.5 | 1.343 | 0.09268 | -0.006 | 14.489
18 | 1.326 | 0.10154 | -0.006 | 13.056
18.5 | 1.307 | 0.11022 | -0.006 | 11.859

## 50. Re 2M Mach 0.00 (2)
BIGFOIL.COM POLAR EXPORT
NACA22113.5
NACA22113.5 |  |  |  | Cl Max: | 1.593 | at alpha= | 17.5 | deg
XFOIL ncrit=9 |  |  |  | L/D Max: | 107.703 | at alpha= | 10.5 | deg
Re: | 2000000 |  |  | Cd Min: | 0.07946 | at alpha= | -20 | deg
Mach: | 0 |  |  | Cl=0 at alpha= | -0.75152 | deg
|  |  |  | @ Cl=0.1, Cd= | 0.005648
|  |  |  | @ Cl=0.4, Cd= | 0.0065546
|  |  |  | @ Cl=0.6, Cd= | 0.0074981
alpha (deg) | Cl | Cd | Cm | Cl/Cd
-20 | -1.288 | 0.07946 | -0.0349 | -16.2094
-19.5 | -1.3154 | 0.06842 | -0.0403 | -19.2254
-19 | -1.3425 | 0.05802 | -0.0451 | -23.1386
-18.5 | -1.3505 | 0.05072 | -0.0479 | -26.6266
-18 | -1.3546 | 0.04438 | -0.0498 | -30.5228
-17.5 | -1.3596 | 0.03845 | -0.0507 | -35.3602
-17 | -1.3512 | 0.03434 | -0.0505 | -39.3477
-16.5 | -1.3341 | 0.03136 | -0.0497 | -42.5415
-16 | -1.3194 | 0.02845 | -0.0481 | -46.3761
-15.5 | -1.3174 | 0.02494 | -0.0448 | -52.8228
-15 | -1.3054 | 0.02252 | -0.041 | -57.9663
-14.5 | -1.2847 | 0.02087 | -0.0373 | -61.5573
-14 | -1.2598 | 0.01961 | -0.0334 | -64.2427
-13.5 | -1.2352 | 0.01851 | -0.029 | -66.7315
-13 | -1.2106 | 0.01762 | -0.024 | -68.706
-12.5 | -1.1905 | 0.01696 | -0.0176 | -70.1946
-12 | -1.1687 | 0.01618 | -0.0114 | -72.2311
-11.5 | -1.1385 | 0.01567 | -0.0066 | -72.6548
-11 | -1.1204 | 0.01465 | 0.0004 | -76.4778
-10.5 | -1.0639 | 0.01375 | -0.0004 | -77.3745
-10 | -1.0008 | 0.01305 | -0.0024 | -76.6897
-9.5 | -0.9355 | 0.01244 | -0.0047 | -75.201
-9 | -0.8768 | 0.01187 | -0.0055 | -73.8669
-8.5 | -0.8151 | 0.011 | -0.0071 | -74.1
-8 | -0.7483 | 0.01045 | -0.0096 | -71.6077
-7.5 | -0.6897 | 0.01001 | -0.0102 | -68.9011
-7 | -0.6208 | 0.00934 | -0.0131 | -66.4668
-6.5 | -0.5532 | 0.0089 | -0.0156 | -62.1573
-6 | -0.4945 | 0.0085 | -0.0161 | -58.1765
-5.5 | -0.4433 | 0.00827 | -0.0148 | -53.6034
-5 | -0.3951 | 0.00806 | -0.0129 | -49.0199
-4.5 | -0.3469 | 0.00794 | -0.011 | -43.6902
-4 | -0.2989 | 0.00781 | -0.009 | -38.2714
-3.5 | -0.25 | 0.00772 | -0.0073 | -32.3834
-3 | -0.2013 | 0.00764 | -0.0055 | -26.3482
-2.5 | -0.1628 | 0.00682 | -0.0021 | -23.871
-2 | -0.1204 | 0.00621 | 0.0007 | -19.3881
-1.5 | -0.0729 | 0.00597 | 0.0025 | -12.2111
-1 | -0.0245 | 0.00579 | 0.0042 | -4.2314
-0.5 | 0.0248 | 0.00573 | 0.0058 | 4.3281
0 | 0.0737 | 0.00567 | 0.0075 | 12.9982
0.5 | 0.1216 | 0.00563 | 0.0094 | 21.5986
1 | 0.1711 | 0.00573 | 0.0109 | 29.8604
1.5 | 0.2208 | 0.00585 | 0.0125 | 37.7436
2 | 0.2699 | 0.00602 | 0.0141 | 44.8339
2.5 | 0.3191 | 0.0062 | 0.0157 | 51.4677
3 | 0.3688 | 0.00642 | 0.0172 | 57.4455
3.5 | 0.4198 | 0.00664 | 0.0184 | 63.2229
4 | 0.4731 | 0.00688 | 0.0191 | 68.7645
4.5 | 0.5298 | 0.00715 | 0.019 | 74.0979
5.5 | 0.6488 | 0.00774 | 0.0175 | 83.8243
6 | 0.7185 | 0.00816 | 0.0144 | 88.0515
6.5 | 0.7849 | 0.00845 | 0.012 | 92.8876
7 | 0.8423 | 0.00886 | 0.0116 | 95.0677
7.5 | 0.9098 | 0.00921 | 0.0089 | 98.7839
8 | 0.9751 | 0.00962 | 0.0065 | 101.3617
8.5 | 1.0383 | 0.01003 | 0.0047 | 103.5194
9 | 1.0959 | 0.01048 | 0.0039 | 104.5706
9.5 | 1.1609 | 0.01092 | 0.0015 | 106.3095
10 | 1.2233 | 0.01145 | -0.0005 | 106.8384
10.5 | 1.2849 | 0.01193 | -0.0023 | 107.7033
11 | 1.3332 | 0.01253 | -0.0015 | 106.4006
11.5 | 1.3646 | 0.01304 | 0.0029 | 104.6472
12 | 1.3935 | 0.01365 | 0.0077 | 102.0879
12.5 | 1.4204 | 0.01435 | 0.0127 | 98.9826
13 | 1.4446 | 0.01501 | 0.0182 | 96.2425
13.5 | 1.4607 | 0.01583 | 0.0249 | 92.2742
14 | 1.4847 | 0.01673 | 0.0295 | 88.7448
14.5 | 1.5081 | 0.01787 | 0.0337 | 84.3928
15 | 1.5282 | 0.01934 | 0.0377 | 79.0176
15.5 | 1.5491 | 0.02094 | 0.041 | 73.978
16 | 1.566 | 0.023 | 0.0439 | 68.087
16.5 | 1.5784 | 0.02563 | 0.0463 | 61.5841
17 | 1.5899 | 0.02867 | 0.0478 | 55.4552
17.5 | 1.593 | 0.03282 | 0.0485 | 48.5375
18 | 1.5928 | 0.03774 | 0.0482 | 42.2046
18.5 | 1.5865 | 0.04374 | 0.047 | 36.2711
19 | 1.5654 | 0.05197 | 0.0443 | 30.1212
19.5 | 1.5347 | 0.06203 | 0.0402 | 24.7413
20 | 1.4937 | 0.07407 | 0.0348 | 20.1661

## 51. Re 2M Mach 0.10 (1)
BIGFOIL.COM POLAR EXPORT
NACA22113.5
NACA22113.5 |  |  |  | Cl Max: | 1.399 | at alpha= | 13.5 | deg
JavaFoil+Calcfoil stall+Eppler ext transition |  |  |  | L/D Max: | 98.036 | at alpha= | 7.5 | deg
Re: | 2000000 |  |  | Cd Min: | 0.00815 | at alpha= | -1 | deg
Mach: | 0.1 |  |  | Cl=0 at alpha= | -0.77049 | deg
|  |  |  | @ Cl=0.1, Cd= | 0.0085739
|  |  |  | @ Cl=0.4, Cd= | 0.0097433
|  |  |  | @ Cl=0.6, Cd= | 0.0095358
alpha (deg) | Cl | Cd | Cm | Cl/Cd
-17 | -0.869 | 0.12847 | 0.007 | -6.761
-16.5 | -0.881 | 0.1221 | 0.007 | -7.212
-16 | -0.891 | 0.11514 | 0.007 | -7.735
-15.5 | -0.899 | 0.1088 | 0.007 | -8.261
-15 | -0.904 | 0.10291 | 0.007 | -8.788
-14.5 | -0.908 | 0.09695 | 0.007 | -9.361
-14 | -0.908 | 0.09117 | 0.007 | -9.962
-13.5 | -0.906 | 0.08528 | 0.007 | -10.629
-13 | -0.903 | 0.07883 | 0.007 | -11.459
-12.5 | -1.043 | 0.02115 | 0.011 | -49.302
-12 | -1.055 | 0.01684 | 0.011 | -62.614
-11.5 | -1.045 | 0.01535 | 0.011 | -68.099
-11 | -1.026 | 0.01445 | 0.011 | -71.021
-10.5 | -1.002 | 0.01384 | 0.011 | -72.401
-10 | -0.972 | 0.01321 | 0.01 | -73.561
-9.5 | -0.938 | 0.01264 | 0.01 | -74.227
-9 | -0.9 | 0.01211 | 0.01 | -74.362
-8.5 | -0.859 | 0.01166 | 0.009 | -73.683
-8 | -0.816 | 0.01 | 0.009 | -81.589
-7.5 | -0.769 | 0.01018 | 0.009 | -75.549
-7 | -0.72 | 0.00988 | 0.008 | -72.89
-6.5 | -0.669 | 0.01015 | 0.008 | -65.895
-6 | -0.616 | 0.0099 | 0.008 | -62.211
-5.5 | -0.561 | 0.01025 | 0.007 | -54.76
-5 | -0.505 | 0.01001 | 0.007 | -50.465
-4.5 | -0.448 | 0.0105 | 0.007 | -42.656
-4 | -0.39 | 0.01032 | 0.006 | -37.741
-3.5 | -0.331 | 0.01017 | 0.006 | -32.509
-3 | -0.271 | 0.01004 | 0.006 | -26.971
-2.5 | -0.211 | 0.01058 | 0.005 | -19.919
-2 | -0.15 | 0.0105 | 0.005 | -14.293
-1.5 | -0.089 | 0.00816 | 0.005 | -10.935
-1 | -0.028 | 0.00815 | 0.004 | -3.462
-0.5 | 0.033 | 0.00857 | 0.004 | 3.845
0 | 0.094 | 0.00857 | 0.004 | 10.972
0.5 | 0.155 | 0.00861 | 0.003 | 18.002
1 | 0.216 | 0.00821 | 0.003 | 26.307
1.5 | 0.277 | 0.00833 | 0.003 | 33.212
2 | 0.337 | 0.00854 | 0.002 | 39.5
2.5 | 0.398 | 0.00974 | 0.002 | 40.857
3 | 0.458 | 0.00984 | 0.002 | 46.576
3.5 | 0.518 | 0.00992 | 0.001 | 52.217
4 | 0.578 | 0.00945 | 0.001 | 61.182
4.5 | 0.637 | 0.00968 | 0.001 | 65.802
5 | 0.696 | 0.01016 | 0 | 68.509
5.5 | 0.755 | 0.00981 | 0 | 76.942
6 | 0.813 | 0.01036 | 0 | 78.444
6.5 | 0.87 | 0.00997 | -0.001 | 87.315
7 | 0.927 | 0.00973 | -0.001 | 95.193
7.5 | 0.982 | 0.01002 | -0.001 | 98.036
8 | 1.036 | 0.01086 | -0.002 | 95.403
8.5 | 1.089 | 0.01129 | -0.002 | 96.453
9 | 1.14 | 0.01177 | -0.002 | 96.8
9.5 | 1.188 | 0.01235 | -0.003 | 96.211
10 | 1.233 | 0.01302 | -0.003 | 94.699
10.5 | 1.274 | 0.01381 | -0.003 | 92.293
11 | 1.312 | 0.01476 | -0.004 | 88.872
11.5 | 1.344 | 0.01605 | -0.004 | 83.739
12 | 1.369 | 0.01776 | -0.004 | 77.061
12.5 | 1.386 | 0.02027 | -0.005 | 68.375
13 | 1.396 | 0.02395 | -0.005 | 58.267
13.5 | 1.399 | 0.02907 | -0.005 | 48.122
14 | 1.395 | 0.03551 | -0.005 | 39.293
14.5 | 1.388 | 0.0434 | -0.005 | 31.98
15 | 1.38 | 0.05174 | -0.005 | 26.665
15.5 | 1.369 | 0.06067 | -0.006 | 22.571
16 | 1.358 | 0.06965 | -0.006 | 19.505
16.5 | 1.346 | 0.07892 | -0.006 | 17.05
17 | 1.332 | 0.08796 | -0.006 | 15.14
17.5 | 1.316 | 0.09685 | -0.006 | 13.585
18 | 1.295 | 0.10595 | -0.006 | 12.225
18.5 | 1.273 | 0.11514 | -0.006 | 11.056

## 52. Re 2M Mach 0.10 (2)
BIGFOIL.COM POLAR EXPORT
NACA22113.5
NACA22113.5 |  |  |  | Cl Max: | 1.5836 | at alpha= | 17 | deg
XFOIL ncrit=9 |  |  |  | L/D Max: | 107.039 | at alpha= | 10.5 | deg
Re: | 2000000 |  |  | Cd Min: | 0.09564 | at alpha= | -20 | deg
Mach: | 0.1 |  |  | Cl=0 at alpha= | -0.75202 | deg
|  |  |  | @ Cl=0.1, Cd= | 0.0056686
|  |  |  | @ Cl=0.4, Cd= | 0.0065819
|  |  |  | @ Cl=0.6, Cd= | 0.0075327
alpha (deg) | Cl | Cd | Cm | Cl/Cd
-20 | -1.2031 | 0.09564 | -0.0271 | -12.5795
-19.5 | -1.247 | 0.08115 | -0.0349 | -15.3666
-19 | -1.2882 | 0.06793 | -0.0417 | -18.9636
-18.5 | -1.3074 | 0.05849 | -0.0461 | -22.3525
-18 | -1.3187 | 0.05065 | -0.0492 | -26.0355
-17.5 | -1.3327 | 0.04312 | -0.0514 | -30.9068
-17 | -1.3307 | 0.03793 | -0.0521 | -35.083
-16.5 | -1.319 | 0.03409 | -0.0518 | -38.6917
-16 | -1.3084 | 0.03052 | -0.0506 | -42.8702
-15.5 | -1.2945 | 0.02758 | -0.0487 | -46.9362
-15 | -1.2902 | 0.0243 | -0.0451 | -53.0947
-14.5 | -1.2782 | 0.02192 | -0.0409 | -58.312
-14 | -1.2558 | 0.0204 | -0.0369 | -61.5588
-13.5 | -1.2319 | 0.01913 | -0.0325 | -64.3962
-13 | -1.2065 | 0.01813 | -0.0277 | -66.5472
-12.5 | -1.1836 | 0.01736 | -0.0219 | -68.1797
-12 | -1.1683 | 0.01655 | -0.0143 | -70.5921
-11.5 | -1.1393 | 0.01597 | -0.0091 | -71.34
-11 | -1.115 | 0.01523 | -0.0031 | -73.2108
-10.5 | -1.0701 | 0.01401 | -0.0015 | -76.3812
-10 | -1.0067 | 0.01325 | -0.0034 | -75.9774
-9.5 | -0.9412 | 0.01261 | -0.0055 | -74.6392
-9 | -0.8819 | 0.01198 | -0.0063 | -73.6144
-8.5 | -0.8196 | 0.01112 | -0.0078 | -73.705
-8 | -0.7524 | 0.01054 | -0.0102 | -71.3852
-7.5 | -0.6934 | 0.01006 | -0.0107 | -68.9264
-7 | -0.624 | 0.0094 | -0.0136 | -66.383
-6 | -0.4965 | 0.00855 | -0.0166 | -58.0702
-5 | -0.3969 | 0.0081 | -0.0132 | -49
-4.5 | -0.3487 | 0.00797 | -0.0112 | -43.7516
-4 | -0.3003 | 0.00783 | -0.0092 | -38.3525
-3.5 | -0.2512 | 0.00774 | -0.0074 | -32.4548
-3 | -0.2021 | 0.00767 | -0.0057 | -26.3494
-2.5 | -0.1629 | 0.00688 | -0.0022 | -23.6773
-2 | -0.1207 | 0.00624 | 0.0006 | -19.3429
-1.5 | -0.0731 | 0.00601 | 0.0025 | -12.1631
-1 | -0.0246 | 0.00582 | 0.0043 | -4.2268
-0.5 | 0.025 | 0.00575 | 0.0058 | 4.3478
0 | 0.0742 | 0.00569 | 0.0075 | 13.0404
0.5 | 0.1224 | 0.00565 | 0.0094 | 21.6637
1 | 0.1719 | 0.00576 | 0.0111 | 29.8438
1.5 | 0.2219 | 0.00588 | 0.0126 | 37.7381
2 | 0.2713 | 0.00604 | 0.0143 | 44.9172
2.5 | 0.3208 | 0.00622 | 0.0159 | 51.5756
3 | 0.3707 | 0.00645 | 0.0175 | 57.4729
3.5 | 0.4218 | 0.00668 | 0.0187 | 63.1437
4 | 0.4753 | 0.00692 | 0.0195 | 68.685
4.5 | 0.5325 | 0.00717 | 0.0194 | 74.2678
5 | 0.5928 | 0.0075 | 0.0186 | 79.04
5.5 | 0.6523 | 0.00777 | 0.018 | 83.9511
6 | 0.7227 | 0.00819 | 0.0148 | 88.2418
6.5 | 0.7896 | 0.0085 | 0.0125 | 92.8941
7 | 0.8473 | 0.00893 | 0.0121 | 94.8824
7.5 | 0.9156 | 0.00926 | 0.0094 | 98.8769
8 | 0.9812 | 0.00971 | 0.0071 | 101.0505
8.5 | 1.0451 | 0.0101 | 0.0053 | 103.4752
9 | 1.1033 | 0.01059 | 0.0046 | 104.1832
9.5 | 1.1691 | 0.01102 | 0.0023 | 106.0889
10 | 1.2317 | 0.0116 | 0.0004 | 106.181
10.5 | 1.2941 | 0.01209 | -0.0013 | 107.0389
11 | 1.34 | 0.01267 | 0.0002 | 105.7616
11.5 | 1.3699 | 0.01325 | 0.005 | 103.3887
12 | 1.399 | 0.01385 | 0.0099 | 101.0108
12.5 | 1.4246 | 0.01462 | 0.0153 | 97.4419
13 | 1.4443 | 0.01526 | 0.0219 | 94.6461
13.5 | 1.4639 | 0.01612 | 0.0279 | 90.8127
14 | 1.4862 | 0.01722 | 0.0328 | 86.3066
14.5 | 1.5103 | 0.01842 | 0.0368 | 81.9924
15 | 1.5306 | 0.01999 | 0.0406 | 76.5683
15.5 | 1.5475 | 0.02197 | 0.0441 | 70.437
16 | 1.5646 | 0.0242 | 0.0467 | 64.6529
16.5 | 1.5742 | 0.02728 | 0.0488 | 57.7053
17 | 1.5836 | 0.03078 | 0.0499 | 51.449
17.5 | 1.5803 | 0.03588 | 0.05 | 44.044
18 | 1.5785 | 0.04131 | 0.0491 | 38.2111
18.5 | 1.5633 | 0.04872 | 0.0469 | 32.0874
19 | 1.5321 | 0.05867 | 0.0431 | 26.1139
19.5 | 1.4932 | 0.07023 | 0.038 | 21.2616
20 | 1.4361 | 0.08496 | 0.0309 | 16.9032

## 53. Re 2M Mach 0.25 (1)
BIGFOIL.COM POLAR EXPORT
NACA22113.5
NACA22113.5 |  |  |  | Cl Max: | 1.351 | at alpha= | 12.5 | deg
JavaFoil+Calcfoil stall+Eppler ext transition |  |  |  | L/D Max: | 98.407 | at alpha= | 7 | deg
Re: | 2000000 |  |  | Cd Min: | 0.0083 | at alpha= | 0 | deg
Mach: | 0.25 |  |  | Cl=0 at alpha= | -0.76984 | deg
|  |  |  | @ Cl=0.1, Cd= | 0.0083
|  |  |  | @ Cl=0.4, Cd= | 0.0094939
|  |  |  | @ Cl=0.6, Cd= | 0.0096944
alpha (deg) | Cl | Cd | Cm | Cl/Cd
-15.5 | -0.698 | 0.12153 | 0.007 | -5.746
-15 | -0.731 | 0.1137 | 0.007 | -6.427
-14.5 | -0.759 | 0.10638 | 0.007 | -7.133
-14 | -0.782 | 0.09965 | 0.007 | -7.849
-13.5 | -0.801 | 0.09325 | 0.006 | -8.587
-13 | -0.814 | 0.08713 | 0.006 | -9.347
-12.5 | -0.823 | 0.08125 | 0.006 | -10.127
-12 | -0.826 | 0.0758 | 0.006 | -10.901
-11.5 | -0.825 | 0.07025 | 0.006 | -11.749
-11 | -0.974 | 0.01719 | 0.011 | -56.677
-10.5 | -0.977 | 0.01484 | 0.011 | -65.866
-10 | -0.959 | 0.01396 | 0.011 | -68.666
-9.5 | -0.933 | 0.01341 | 0.01 | -69.572
-9 | -0.901 | 0.01275 | 0.01 | -70.673
-8.5 | -0.865 | 0.01222 | 0.01 | -70.787
-8 | -0.825 | 0.01171 | 0.009 | -70.416
-7.5 | -0.78 | 0.01004 | 0.009 | -77.725
-7 | -0.733 | 0.01023 | 0.009 | -71.679
-6.5 | -0.683 | 0.00992 | 0.008 | -68.785
-6 | -0.63 | 0.01019 | 0.008 | -61.822
-5.5 | -0.574 | 0.00996 | 0.008 | -57.674
-5 | -0.517 | 0.01032 | 0.007 | -50.134
-4.5 | -0.459 | 0.01008 | 0.007 | -45.55
-4 | -0.4 | 0.01057 | 0.007 | -37.819
-3.5 | -0.339 | 0.0104 | 0.006 | -32.613
-3 | -0.278 | 0.01025 | 0.006 | -27.115
-2.5 | -0.216 | 0.01013 | 0.006 | -21.364
-2 | -0.154 | 0.0107 | 0.005 | -14.411
-1.5 | -0.092 | 0.00837 | 0.005 | -10.961
-1 | -0.029 | 0.00835 | 0.005 | -3.471
-0.5 | 0.034 | 0.00836 | 0.004 | 4.05
0 | 0.097 | 0.0083 | 0.004 | 11.64
0.5 | 0.159 | 0.0083 | 0.004 | 19.177
1 | 0.222 | 0.00841 | 0.003 | 26.386
1.5 | 0.284 | 0.00858 | 0.003 | 33.126
2 | 0.347 | 0.00881 | 0.002 | 39.318
2.5 | 0.409 | 0.00961 | 0.002 | 42.509
3 | 0.47 | 0.00946 | 0.002 | 49.73
3.5 | 0.532 | 0.00958 | 0.001 | 55.551
4 | 0.593 | 0.00973 | 0.001 | 60.932
4.5 | 0.654 | 0.00942 | 0.001 | 69.441
5 | 0.714 | 0.00991 | 0 | 72.097
5.5 | 0.774 | 0.00965 | 0 | 80.232
6 | 0.833 | 0.01018 | 0 | 81.835
6.5 | 0.892 | 0.00984 | -0.001 | 90.615
7 | 0.949 | 0.00964 | -0.001 | 98.407
7.5 | 1.005 | 0.01099 | -0.001 | 91.394
8 | 1.059 | 0.01138 | -0.002 | 93.05
8.5 | 1.111 | 0.01187 | -0.002 | 93.63
9 | 1.161 | 0.01244 | -0.002 | 93.311
9.5 | 1.207 | 0.01318 | -0.003 | 91.612
10 | 1.25 | 0.01404 | -0.003 | 89.01
10.5 | 1.286 | 0.01512 | -0.003 | 85.097
11 | 1.316 | 0.01654 | -0.004 | 79.575
11.5 | 1.339 | 0.01861 | -0.004 | 71.933
12 | 1.35 | 0.02176 | -0.004 | 62.04
12.5 | 1.351 | 0.02662 | -0.005 | 50.742
13 | 1.343 | 0.03368 | -0.005 | 39.871
13.5 | 1.331 | 0.04217 | -0.005 | 31.557
14 | 1.312 | 0.052 | -0.005 | 25.235
14.5 | 1.292 | 0.06228 | -0.005 | 20.74
15 | 1.269 | 0.07253 | -0.005 | 17.493
15.5 | 1.243 | 0.08286 | -0.005 | 15.001
16 | 1.214 | 0.09281 | -0.005 | 13.081
16.5 | 1.181 | 0.10285 | -0.005 | 11.483
17 | 1.144 | 0.11319 | -0.006 | 10.105
17.5 | 1.102 | 0.12348 | -0.006 | 8.922

## 54. Re 2M Mach 0.25 (2)
BIGFOIL.COM POLAR EXPORT
NACA22113.5
NACA22113.5 |  |  |  | Cl Max: | 1.5367 | at alpha= | 16 | deg
XFOIL ncrit=9 |  |  |  | L/D Max: | 104.275 | at alpha= | 10 | deg
Re: | 2000000 |  |  | Cd Min: | 0.20187 | at alpha= | -18.5 | deg
Mach: | 0.25 |  |  | Cl=0 at alpha= | -0.75791 | deg
|  |  |  | @ Cl=0.1, Cd= | 0.0058012
|  |  |  | @ Cl=0.4, Cd= | 0.0067081
|  |  |  | @ Cl=0.6, Cd= | 0.0075979
alpha (deg) | Cl | Cd | Cm | Cl/Cd
-18.5 | -0.6629 | 0.20187 | 0.0274 | -3.2838
-17.5 | -0.956 | 0.10996 | -0.0195 | -8.6941
-17 | -1.0307 | 0.08851 | -0.0321 | -11.645
-16.5 | -1.082 | 0.07244 | -0.0417 | -14.9365
-16 | -1.1191 | 0.05965 | -0.0489 | -18.7611
-15.5 | -1.156 | 0.04817 | -0.0546 | -23.9983
-15 | -1.1652 | 0.04099 | -0.0567 | -28.4264
-14.5 | -1.1708 | 0.035 | -0.0569 | -33.4514
-14 | -1.179 | 0.02961 | -0.0551 | -39.8176
-13.5 | -1.1841 | 0.02527 | -0.0511 | -46.8579
-13 | -1.1706 | 0.02273 | -0.0465 | -51.5002
-12.5 | -1.1477 | 0.02107 | -0.0417 | -54.4708
-12 | -1.1298 | 0.0194 | -0.0355 | -58.2371
-11.5 | -1.1092 | 0.01832 | -0.0287 | -60.5459
-11 | -1.1046 | 0.01728 | -0.0185 | -63.9236
-10.5 | -1.0857 | 0.01637 | -0.0107 | -66.3225
-10 | -1.0359 | 0.01482 | -0.0093 | -69.8988
-9.5 | -0.97 | 0.01379 | -0.0106 | -70.3408
-9 | -0.907 | 0.01289 | -0.0112 | -70.3646
-8.5 | -0.8418 | 0.01208 | -0.0122 | -69.6854
-8 | -0.775 | 0.01108 | -0.0138 | -69.9458
-7.5 | -0.7134 | 0.01049 | -0.014 | -68.0076
-7 | -0.6392 | 0.0099 | -0.0169 | -64.5657
-6.5 | -0.5697 | 0.00919 | -0.019 | -61.9913
-6 | -0.5067 | 0.00883 | -0.0195 | -57.3839
-5.5 | -0.4562 | 0.00847 | -0.0174 | -53.8607
-5 | -0.4067 | 0.0083 | -0.015 | -49
-4.5 | -0.3578 | 0.0081 | -0.0126 | -44.1728
-4 | -0.3081 | 0.00798 | -0.0103 | -38.609
-3.5 | -0.2572 | 0.00787 | -0.0084 | -32.6811
-3 | -0.207 | 0.0078 | -0.0064 | -26.5385
-2.5 | -0.1587 | 0.00756 | -0.0041 | -20.9921
-2 | -0.1224 | 0.00643 | 0.0001 | -19.0358
-1.5 | -0.0741 | 0.00613 | 0.0023 | -12.0881
-1 | -0.0245 | 0.00593 | 0.0043 | -4.1315
-0.5 | 0.0261 | 0.00587 | 0.0061 | 4.4463
0 | 0.0768 | 0.00582 | 0.0079 | 13.1959
0.5 | 0.1262 | 0.00578 | 0.01 | 21.8339
1 | 0.1773 | 0.00589 | 0.0117 | 30.1019
2 | 0.2789 | 0.00621 | 0.0153 | 44.9114
2.5 | 0.3295 | 0.0064 | 0.0172 | 51.4844
3 | 0.3804 | 0.00663 | 0.019 | 57.3756
3.5 | 0.4331 | 0.00684 | 0.0205 | 63.3187
4 | 0.4874 | 0.00708 | 0.0217 | 68.8418
4.5 | 0.5463 | 0.00736 | 0.0218 | 74.2255
5 | 0.6095 | 0.00764 | 0.021 | 79.7775
5.5 | 0.6726 | 0.00801 | 0.0202 | 83.97
6 | 0.7459 | 0.00836 | 0.0173 | 89.2225
6.5 | 0.8152 | 0.00878 | 0.0152 | 92.8474
7 | 0.8764 | 0.00919 | 0.0149 | 95.3645
7.5 | 0.9473 | 0.00962 | 0.0125 | 98.4719
8 | 1.0163 | 0.0101 | 0.0106 | 100.6238
8.5 | 1.0822 | 0.01058 | 0.0093 | 102.2873
9 | 1.1456 | 0.01111 | 0.0086 | 103.1143
9.5 | 1.2136 | 0.01172 | 0.0068 | 103.5495
10 | 1.2805 | 0.01228 | 0.0054 | 104.2752
10.5 | 1.3414 | 0.01299 | 0.0051 | 103.264
11 | 1.3693 | 0.01366 | 0.0112 | 100.2416
11.5 | 1.3971 | 0.01431 | 0.0174 | 97.631
12 | 1.4121 | 0.01509 | 0.0258 | 93.5785
12.5 | 1.4309 | 0.01593 | 0.033 | 89.8242
13 | 1.4546 | 0.01703 | 0.0388 | 85.414
13.5 | 1.4764 | 0.0185 | 0.044 | 79.8054
14 | 1.4958 | 0.02035 | 0.0485 | 73.5037
14.5 | 1.5147 | 0.02252 | 0.0522 | 67.2602
15 | 1.5272 | 0.02548 | 0.0552 | 59.9372
15.5 | 1.5335 | 0.02939 | 0.057 | 52.1776
16 | 1.5367 | 0.03411 | 0.0576 | 45.0513
16.5 | 1.5262 | 0.04072 | 0.0565 | 37.4804
17 | 1.5081 | 0.04873 | 0.054 | 30.9481
17.5 | 1.4762 | 0.05887 | 0.0498 | 25.0756
18 | 1.4253 | 0.07194 | 0.0436 | 19.8123
18.5 | 1.3575 | 0.08789 | 0.0355 | 15.4454
19 | 1.2774 | 0.10635 | 0.0257 | 12.0113
19.5 | 1.2019 | 0.12508 | 0.0152 | 9.6091
20 | 1.1469 | 0.14156 | 0.0055 | 8.1019

## 55. Re 2M Mach 0.50 (1)
BIGFOIL.COM POLAR EXPORT
NACA22113.5
NACA22113.5 |  |  |  | Cl Max: | 1.185 | at alpha= | 9 | deg
JavaFoil+Calcfoil stall+Eppler ext transition |  |  |  | L/D Max: | 83.264 | at alpha= | 5 | deg
Re: | 2000000 |  |  | Cd Min: | 0.00823 | at alpha= | -1.5 | deg
Mach: | 0.5 |  |  | Cl=0 at alpha= | -0.77143 | deg
|  |  |  | @ Cl=0.1, Cd= | 0.0087266
|  |  |  | @ Cl=0.4, Cd= | 0.0093604
|  |  |  | @ Cl=0.6, Cd= | 0.0093269
alpha (deg) | Cl | Cd | Cm | Cl/Cd
-20 | -1.033 | 0.1784 | 0.01 | -5.789
-19.5 | -1.006 | 0.1733 | 0.01 | -5.804
-19 | -0.98 | 0.16839 | 0.01 | -5.821
-18.5 | -0.955 | 0.16613 | 0.01 | -5.748
-18 | -0.928 | 0.15781 | 0.009 | -5.877
-17.5 | -0.902 | 0.15328 | 0.009 | -5.883
-17 | -0.875 | 0.14701 | 0.009 | -5.95
-16.5 | -0.849 | 0.14246 | 0.009 | -5.958
-16 | -0.822 | 0.13933 | 0.008 | -5.902
-15.5 | -0.796 | 0.13229 | 0.008 | -6.015
-15 | -0.77 | 0.12822 | 0.008 | -6.002
-14.5 | -0.742 | 0.12681 | 0.008 | -5.855
-14 | -0.716 | 0.12306 | 0.007 | -5.819
-13.5 | -0.689 | 0.11401 | 0.007 | -6.046
-13 | -0.663 | 0.09498 | 0.007 | -6.978
-12.5 | -0.636 | 0.08543 | 0.007 | -7.448
-12 | -0.609 | 0.08881 | 0.006 | -6.86
-11.5 | -0.583 | 0.07799 | 0.006 | -7.471
-11 | -0.556 | 0.08332 | 0.006 | -6.668
-10.5 | -0.529 | 0.07162 | 0.006 | -7.385
-10 | -0.502 | 0.07637 | 0.005 | -6.572
-9.5 | -0.475 | 0.065 | 0.005 | -7.308
-9 | -0.448 | 0.06268 | 0.005 | -7.148
-8.5 | -0.421 | 0.06021 | 0.005 | -6.994
-8 | -0.394 | 0.05683 | 0.005 | -6.939
-7.5 | -0.592 | 0.04916 | 0.005 | -12.049
-7 | -0.736 | 0.01279 | 0.01 | -57.584
-6.5 | -0.713 | 0.01213 | 0.009 | -58.793
-6 | -0.673 | 0.01157 | 0.009 | -58.205
-5.5 | -0.623 | 0.00985 | 0.009 | -63.239
-5 | -0.566 | 0.01005 | 0.008 | -56.334
-4.5 | -0.506 | 0.00975 | 0.008 | -51.859
-4 | -0.442 | 0.01002 | 0.007 | -44.127
-3.5 | -0.377 | 0.00982 | 0.007 | -38.363
-3 | -0.309 | 0.0102 | 0.007 | -30.334
-2.5 | -0.241 | 0.01005 | 0.006 | -23.981
-2 | -0.172 | 0.01053 | 0.006 | -16.334
-1.5 | -0.102 | 0.00823 | 0.005 | -12.437
-1 | -0.032 | 0.00869 | 0.005 | -3.724
-0.5 | 0.038 | 0.0087 | 0.005 | 4.343
0 | 0.108 | 0.00873 | 0.004 | 12.356
0.5 | 0.178 | 0.00836 | 0.004 | 21.271
1 | 0.247 | 0.00851 | 0.004 | 29.069
1.5 | 0.317 | 0.0088 | 0.003 | 36.005
2 | 0.386 | 0.00933 | 0.003 | 41.406
2.5 | 0.455 | 0.00948 | 0.002 | 47.977
3 | 0.523 | 0.00915 | 0.002 | 57.173
3.5 | 0.591 | 0.00936 | 0.002 | 63.159
4 | 0.659 | 0.00911 | 0.001 | 72.27
4.5 | 0.725 | 0.00941 | 0.001 | 77.036
5 | 0.79 | 0.00949 | 0 | 83.264
5.5 | 0.854 | 0.01097 | 0 | 77.881
6 | 0.916 | 0.012 | 0 | 76.38
6.5 | 0.976 | 0.01246 | -0.001 | 78.375
7 | 1.033 | 0.01304 | -0.001 | 79.226
7.5 | 1.085 | 0.01381 | -0.002 | 78.574
8 | 1.131 | 0.0149 | -0.002 | 75.901
8.5 | 1.167 | 0.01646 | -0.002 | 70.859
9 | 1.185 | 0.01915 | -0.003 | 61.902
9.5 | 1.177 | 0.02442 | -0.003 | 48.183
10 | 1.125 | 0.03639 | -0.003 | 30.922
10.5 | 1.019 | 0.05805 | -0.003 | 17.558
11 | 0.666 | 0.08685 | -0.003 | 7.669
11.5 | 0.681 | 0.10322 | -0.003 | 6.6
12 | 0.705 | 0.10683 | -0.002 | 6.602
12.5 | 0.734 | 0.1129 | -0.003 | 6.501
13 | 0.762 | 0.11832 | -0.003 | 6.444
13.5 | 0.791 | 0.12438 | -0.003 | 6.36
14 | 0.82 | 0.12684 | -0.004 | 6.465

## 56. Re 2M Mach 0.50 (2)
BIGFOIL.COM POLAR EXPORT
NACA22113.5
NACA22113.5 |  |  |  | Cl Max: | 1.4185 | at alpha= | 12 | deg
XFOIL ncrit=9 |  |  |  | L/D Max: | 93.2277 | at alpha= | 7.5 | deg
Re: | 2000000 |  |  | Cd Min: | 0.15209 | at alpha= | 17 | deg
Mach: | 0.5 |  |  | Cl=0 at alpha= | -0.78417 | deg
|  |  |  | @ Cl=0.1, Cd= | 0.00635
|  |  |  | @ Cl=0.4, Cd= | 0.0072121
|  |  |  | @ Cl=0.6, Cd= | 0.0080324
alpha (deg) | Cl | Cd | Cm | Cl/Cd
-13.5 | -0.5588 | 0.13383 | -0.0077 | -4.1754
-13 | -0.5572 | 0.1241 | -0.0121 | -4.4899
-12.5 | -0.5495 | 0.11606 | -0.0156 | -4.7346
-12 | -0.5606 | 0.1044 | -0.0211 | -5.3697
-11.5 | -0.5812 | 0.09139 | -0.0276 | -6.3596
-11 | -0.6179 | 0.07491 | -0.037 | -8.2486
-10.5 | -0.662 | 0.05902 | -0.0482 | -11.2165
-10 | -0.699 | 0.04717 | -0.056 | -14.8187
-9.5 | -0.7457 | 0.03715 | -0.0584 | -20.0727
-9 | -0.7796 | 0.03106 | -0.0537 | -25.0998
-8.5 | -0.8083 | 0.02737 | -0.0433 | -29.5323
-8 | -0.7908 | 0.02153 | -0.0401 | -36.7301
-7.5 | -0.7536 | 0.01569 | -0.037 | -48.0306
-7 | -0.6894 | 0.01305 | -0.0358 | -52.8276
-6.5 | -0.6051 | 0.01122 | -0.0378 | -53.9305
-6 | -0.5394 | 0.01013 | -0.0359 | -53.2478
-5.5 | -0.4919 | 0.00962 | -0.0303 | -51.1331
-5 | -0.444 | 0.00921 | -0.0249 | -48.2085
-4.5 | -0.3925 | 0.00888 | -0.0204 | -44.2005
-4 | -0.3385 | 0.00862 | -0.0165 | -39.2691
-3.5 | -0.2818 | 0.00846 | -0.0134 | -33.3097
-3 | -0.2258 | 0.00834 | -0.0103 | -27.0743
-2.5 | -0.1689 | 0.00823 | -0.0075 | -20.5225
-2 | -0.1213 | 0.00756 | -0.0033 | -16.045
-1.5 | -0.0774 | 0.00674 | 0.0013 | -11.4837
-1 | -0.024 | 0.00645 | 0.0044 | -3.7209
-0.5 | 0.0316 | 0.00636 | 0.0071 | 4.9686
0 | 0.088 | 0.00635 | 0.0097 | 13.8583
0.5 | 0.1432 | 0.00635 | 0.0125 | 22.5512
1 | 0.1987 | 0.00649 | 0.0153 | 30.6163
1.5 | 0.2551 | 0.00668 | 0.018 | 38.1886
2 | 0.3106 | 0.00691 | 0.0209 | 44.9493
2.5 | 0.3665 | 0.0071 | 0.0239 | 51.6197
3 | 0.4233 | 0.00729 | 0.0268 | 58.0658
3.5 | 0.4813 | 0.00749 | 0.0296 | 64.259
4 | 0.5421 | 0.00773 | 0.032 | 70.1294
4.5 | 0.6072 | 0.00807 | 0.0337 | 75.2416
5 | 0.6796 | 0.00847 | 0.034 | 80.2361
5.5 | 0.7637 | 0.00899 | 0.0322 | 84.9499
6 | 0.8477 | 0.00957 | 0.0307 | 88.5789
6.5 | 0.9282 | 0.01019 | 0.0302 | 91.0893
7 | 1.0051 | 0.01089 | 0.0308 | 92.2957
7.5 | 1.0889 | 0.01168 | 0.0303 | 93.2277
8 | 1.1652 | 0.01254 | 0.0316 | 92.9187
8.5 | 1.2475 | 0.01357 | 0.032 | 91.9307
9 | 1.3257 | 0.01459 | 0.0335 | 90.8636
9.5 | 1.3328 | 0.01546 | 0.0461 | 86.2096
10 | 1.3552 | 0.01671 | 0.0556 | 81.1011
10.5 | 1.3789 | 0.01849 | 0.0639 | 74.5754
11 | 1.3994 | 0.02106 | 0.0706 | 66.4482
11.5 | 1.4157 | 0.02461 | 0.0755 | 57.5254
12 | 1.4185 | 0.02986 | 0.078 | 47.505
12.5 | 1.4038 | 0.03727 | 0.0774 | 37.6657
13 | 1.3702 | 0.04688 | 0.074 | 29.2278
13.5 | 1.3174 | 0.05854 | 0.0682 | 22.5043
14 | 1.2511 | 0.07183 | 0.0606 | 17.4175
14.5 | 1.1784 | 0.08631 | 0.0516 | 13.6531
15 | 1.1103 | 0.10119 | 0.0421 | 10.9724
15.5 | 1.0552 | 0.11555 | 0.0328 | 9.132
16 | 1.02 | 0.12832 | 0.0247 | 7.9489
16.5 | 0.9945 | 0.14035 | 0.0172 | 7.0859
17 | 0.9757 | 0.15209 | 0.0097 | 6.4153

## 57. Re 3M Mach 0.00 (1)
BIGFOIL.COM POLAR EXPORT
NACA22113.5
NACA22113.5 |  |  |  | Cl Max: | 1.425 | at alpha= | 13.5 | deg
JavaFoil+Calcfoil stall+Eppler ext transition |  |  |  | L/D Max: | 114.382 | at alpha= | 8.5 | deg
Re: | 3000000 |  |  | Cd Min: | 0.00841 | at alpha= | -0.5 | deg
Mach: | 0 |  |  | Cl=0 at alpha= | -0.77049 | deg
|  |  |  | @ Cl=0.1, Cd= | 0.008443
|  |  |  | @ Cl=0.4, Cd= | 0.009246
|  |  |  | @ Cl=0.6, Cd= | 0.0093305
alpha (deg) | Cl | Cd | Cm | Cl/Cd
-18 | -0.88 | 0.13539 | 0.008 | -6.504
-17.5 | -0.893 | 0.12813 | 0.008 | -6.968
-17 | -0.903 | 0.12169 | 0.008 | -7.425
-16.5 | -0.913 | 0.11528 | 0.008 | -7.916
-16 | -0.92 | 0.10869 | 0.008 | -8.467
-15.5 | -0.926 | 0.10224 | 0.008 | -9.058
-15 | -0.932 | 0.09462 | 0.008 | -9.848
-14.5 | -0.971 | 0.06718 | 0.01 | -14.448
-14 | -1.045 | 0.0318 | 0.012 | -32.868
-13.5 | -1.082 | 0.02049 | 0.012 | -52.814
-13 | -1.089 | 0.01734 | 0.012 | -62.809
-12.5 | -1.085 | 0.01574 | 0.012 | -68.936
-12 | -1.073 | 0.01479 | 0.011 | -72.529
-11.5 | -1.055 | 0.01395 | 0.011 | -75.649
-11 | -1.033 | 0.01327 | 0.011 | -77.848
-10.5 | -1.006 | 0.01268 | 0.011 | -79.34
-10 | -0.974 | 0.01214 | 0.01 | -80.273
-9.5 | -0.939 | 0.01164 | 0.01 | -80.643
-9 | -0.9 | 0.01123 | 0.01 | -80.186
-8.5 | -0.858 | 0.00959 | 0.009 | -89.479
-8 | -0.814 | 0.0098 | 0.009 | -83.047
-7.5 | -0.767 | 0.01006 | 0.009 | -76.238
-7 | -0.718 | 0.00978 | 0.008 | -73.419
-6.5 | -0.667 | 0.01016 | 0.008 | -65.619
-6 | -0.614 | 0.00988 | 0.008 | -62.151
-5.5 | -0.559 | 0.00967 | 0.007 | -57.811
-5 | -0.503 | 0.01011 | 0.007 | -49.74
-4.5 | -0.446 | 0.00992 | 0.007 | -44.924
-4 | -0.388 | 0.00978 | 0.006 | -39.635
-3.5 | -0.329 | 0.00965 | 0.006 | -34.082
-3 | -0.27 | 0.01012 | 0.006 | -26.635
-2.5 | -0.21 | 0.01008 | 0.005 | -20.802
-2 | -0.149 | 0.00991 | 0.005 | -15.076
-1.5 | -0.089 | 0.00846 | 0.005 | -10.499
-1 | -0.028 | 0.00842 | 0.004 | -3.333
-0.5 | 0.033 | 0.00841 | 0.004 | 3.898
0 | 0.094 | 0.00844 | 0.004 | 11.09
0.5 | 0.154 | 0.00847 | 0.003 | 18.218
1 | 0.215 | 0.0086 | 0.003 | 24.995
1.5 | 0.275 | 0.00878 | 0.003 | 31.355
2 | 0.336 | 0.00921 | 0.002 | 36.44
2.5 | 0.396 | 0.00924 | 0.002 | 42.858
3 | 0.456 | 0.00933 | 0.002 | 48.873
3.5 | 0.516 | 0.0094 | 0.001 | 54.88
4 | 0.575 | 0.0095 | 0.001 | 60.554
4.5 | 0.634 | 0.0091 | 0.001 | 69.701
5 | 0.693 | 0.00953 | 0 | 72.768
5.5 | 0.752 | 0.01002 | 0 | 74.992
6 | 0.809 | 0.00967 | 0 | 83.661
6.5 | 0.867 | 0.00977 | -0.001 | 88.685
7 | 0.923 | 0.0095 | -0.001 | 97.155
7.5 | 0.979 | 0.00978 | -0.001 | 100.006
8 | 1.033 | 0.00959 | -0.002 | 107.708
8.5 | 1.086 | 0.00949 | -0.002 | 114.382
9 | 1.137 | 0.01087 | -0.002 | 104.608
9.5 | 1.186 | 0.01139 | -0.003 | 104.135
10 | 1.232 | 0.01196 | -0.003 | 102.951
10.5 | 1.275 | 0.01262 | -0.003 | 101.023
11 | 1.314 | 0.01344 | -0.004 | 97.744
11.5 | 1.348 | 0.01441 | -0.004 | 93.547
12 | 1.377 | 0.0157 | -0.004 | 87.738
12.5 | 1.4 | 0.01742 | -0.005 | 80.362
13 | 1.416 | 0.01987 | -0.005 | 71.229
13.5 | 1.425 | 0.02321 | -0.005 | 61.399
14 | 1.425 | 0.02812 | -0.005 | 50.681
14.5 | 1.42 | 0.03445 | -0.005 | 41.213
15 | 1.414 | 0.04133 | -0.006 | 34.211
15.5 | 1.404 | 0.0494 | -0.006 | 28.427
16 | 1.394 | 0.05762 | -0.006 | 24.201
16.5 | 1.383 | 0.06625 | -0.006 | 20.87
17 | 1.37 | 0.07509 | -0.006 | 18.24
17.5 | 1.355 | 0.08408 | -0.006 | 16.111
18 | 1.336 | 0.09296 | -0.006 | 14.375
18.5 | 1.317 | 0.10161 | -0.006 | 12.957

## 58. Re 3M Mach 0.00 (2)
BIGFOIL.COM POLAR EXPORT
NACA22113.5
NACA22113.5 |  |  |  | Cl Max: | 1.6496 | at alpha= | 18 | deg
XFOIL ncrit=9 |  |  |  | L/D Max: | 116.453 | at alpha= | 10 | deg
Re: | 3000000 |  |  | Cd Min: | 0.06017 | at alpha= | 20 | deg
Mach: | 0 |  |  | Cl=0 at alpha= | -0.76553 | deg
|  |  |  | @ Cl=0.1, Cd= | 0.0055652
|  |  |  | @ Cl=0.4, Cd= | 0.006183
|  |  |  | @ Cl=0.6, Cd= | 0.0068326
alpha (deg) | Cl | Cd | Cm | Cl/Cd
-20 | -1.4499 | 0.05695 | -0.0456 | -25.4592
-19.5 | -1.4635 | 0.04912 | -0.0485 | -29.7944
-19 | -1.4753 | 0.0421 | -0.0503 | -35.0428
-18.5 | -1.4929 | 0.03516 | -0.051 | -42.4602
-18 | -1.4872 | 0.0311 | -0.0502 | -47.8199
-17.5 | -1.479 | 0.02764 | -0.0485 | -53.5094
-17 | -1.4629 | 0.02512 | -0.0464 | -58.2365
-16.5 | -1.4409 | 0.02324 | -0.0439 | -62.0009
-16 | -1.4193 | 0.0215 | -0.0409 | -66.014
-15.5 | -1.3959 | 0.02001 | -0.0375 | -69.7601
-15 | -1.3692 | 0.01883 | -0.0339 | -72.7138
-14.5 | -1.3418 | 0.0178 | -0.03 | -75.382
-14 | -1.3143 | 0.01693 | -0.0257 | -77.6314
-13.5 | -1.2902 | 0.01618 | -0.0203 | -79.7404
-13 | -1.2726 | 0.01545 | -0.0133 | -82.3689
-12.5 | -1.2508 | 0.01452 | -0.0071 | -86.1433
-12 | -1.2241 | 0.01386 | -0.0016 | -88.3189
-11.5 | -1.1689 | 0.01325 | -0.002 | -88.2189
-11 | -1.1077 | 0.01261 | -0.0035 | -87.843
-10.5 | -1.0454 | 0.01202 | -0.0053 | -86.9717
-10 | -0.9847 | 0.01144 | -0.0066 | -86.0752
-9.5 | -0.9284 | 0.01069 | -0.0069 | -86.8475
-9 | -0.8659 | 0.01016 | -0.0085 | -85.2264
-8.5 | -0.8025 | 0.00969 | -0.0102 | -82.8173
-8 | -0.7393 | 0.00918 | -0.0119 | -80.5338
-7.5 | -0.6696 | 0.00869 | -0.015 | -77.0541
-7 | -0.6046 | 0.00833 | -0.0169 | -72.581
-6.5 | -0.5522 | 0.00803 | -0.016 | -68.7671
-6 | -0.5041 | 0.00786 | -0.014 | -64.1349
-5.5 | -0.4558 | 0.00772 | -0.0122 | -59.0415
-5 | -0.4081 | 0.00758 | -0.0102 | -53.8391
-4.5 | -0.3586 | 0.00748 | -0.0086 | -47.9412
-4 | -0.3085 | 0.0074 | -0.0071 | -41.6892
-3.5 | -0.2584 | 0.00735 | -0.0056 | -35.1565
-3 | -0.2082 | 0.00733 | -0.0042 | -28.4038
-2.5 | -0.1578 | 0.00721 | -0.0029 | -21.8863
-2 | -0.119 | 0.00628 | 0.0005 | -18.949
-1.5 | -0.0719 | 0.00593 | 0.0024 | -12.1248
-1 | -0.0234 | 0.00574 | 0.004 | -4.0767
-0.5 | 0.0265 | 0.00564 | 0.0055 | 4.6986
0 | 0.0763 | 0.00557 | 0.0069 | 13.6984
0.5 | 0.126 | 0.00556 | 0.0084 | 22.6619
1 | 0.1755 | 0.00557 | 0.0099 | 31.5081
1.5 | 0.2259 | 0.00569 | 0.0112 | 39.7012
2 | 0.2761 | 0.00582 | 0.0126 | 47.4399
2.5 | 0.3258 | 0.00597 | 0.0141 | 54.5729
3 | 0.3756 | 0.00611 | 0.0156 | 61.473
3.5 | 0.4257 | 0.00626 | 0.017 | 68.0032
4 | 0.4766 | 0.0064 | 0.0183 | 74.4688
4.5 | 0.528 | 0.00658 | 0.0194 | 80.2432
5 | 0.5816 | 0.00675 | 0.02 | 86.163
5.5 | 0.6373 | 0.007 | 0.0201 | 91.0429
6 | 0.7009 | 0.00723 | 0.0184 | 96.9433
6.5 | 0.766 | 0.00758 | 0.0163 | 101.0554
7 | 0.8318 | 0.00787 | 0.014 | 105.6925
7.5 | 0.89 | 0.00823 | 0.0133 | 108.1409
8 | 0.955 | 0.00858 | 0.0111 | 111.3054
8.5 | 1.0185 | 0.00899 | 0.0092 | 113.2925
9 | 1.0803 | 0.00939 | 0.0076 | 115.0479
9.5 | 1.1359 | 0.00987 | 0.0073 | 115.0861
10 | 1.1983 | 0.01029 | 0.0054 | 116.4529
10.5 | 1.2595 | 0.01084 | 0.0037 | 116.19
11 | 1.3191 | 0.01142 | 0.0022 | 115.5079
11.5 | 1.378 | 0.01198 | 0.0008 | 115.025
12 | 1.4216 | 0.01264 | 0.0025 | 112.4684
12.5 | 1.4486 | 0.0133 | 0.0076 | 108.9173
13 | 1.4766 | 0.01393 | 0.0124 | 106.0014
13.5 | 1.4958 | 0.01466 | 0.0188 | 102.0327
14 | 1.5133 | 0.01547 | 0.0252 | 97.8216
14.5 | 1.5375 | 0.0164 | 0.0297 | 93.75
15 | 1.5605 | 0.01759 | 0.0338 | 88.7152
15.5 | 1.5807 | 0.01908 | 0.0377 | 82.8459
16 | 1.6025 | 0.02064 | 0.0407 | 77.6405
16.5 | 1.6175 | 0.02283 | 0.0437 | 70.8498
17 | 1.634 | 0.02517 | 0.0458 | 64.9186
17.5 | 1.6413 | 0.02853 | 0.0474 | 57.5289
18 | 1.6496 | 0.03219 | 0.0481 | 51.2457
18.5 | 1.6492 | 0.03706 | 0.0479 | 44.5008
19 | 1.6375 | 0.04358 | 0.0465 | 37.5746
19.5 | 1.6244 | 0.05077 | 0.0443 | 31.9953
20 | 1.5976 | 0.06017 | 0.0405 | 26.5514

## 59. Re 3M Mach 0.10 (1)
BIGFOIL.COM POLAR EXPORT
NACA22113.5
NACA22113.5 |  |  |  | Cl Max: | 1.416 | at alpha= | 13.5 | deg
JavaFoil+Calcfoil stall+Eppler ext transition |  |  |  | L/D Max: | 113.859 | at alpha= | 8.5 | deg
Re: | 3000000 |  |  | Cd Min: | 0.00805 | at alpha= | -1.5 | deg
Mach: | 0.1 |  |  | Cl=0 at alpha= | -0.77049 | deg
|  |  |  | @ Cl=0.1, Cd= | 0.0084498
|  |  |  | @ Cl=0.4, Cd= | 0.0093017
|  |  |  | @ Cl=0.6, Cd= | 0.0094259
alpha (deg) | Cl | Cd | Cm | Cl/Cd
-17.5 | -0.856 | 0.13065 | 0.008 | -6.555
-17 | -0.87 | 0.12379 | 0.008 | -7.031
-16.5 | -0.883 | 0.11752 | 0.008 | -7.51
-16 | -0.893 | 0.11076 | 0.008 | -8.064
-15.5 | -0.902 | 0.10454 | 0.008 | -8.625
-15 | -0.908 | 0.09822 | 0.008 | -9.246
-14.5 | -0.913 | 0.09124 | 0.008 | -10.011
-14 | -0.966 | 0.05755 | 0.01 | -16.783
-13.5 | -1.046 | 0.02529 | 0.012 | -41.35
-13 | -1.071 | 0.01837 | 0.012 | -58.331
-12.5 | -1.073 | 0.01617 | 0.012 | -66.377
-12 | -1.065 | 0.01507 | 0.011 | -70.636
-11.5 | -1.05 | 0.01417 | 0.011 | -74.116
-11 | -1.029 | 0.01345 | 0.011 | -76.538
-10.5 | -1.004 | 0.01282 | 0.011 | -78.307
-10 | -0.974 | 0.01229 | 0.01 | -79.22
-9.5 | -0.939 | 0.01175 | 0.01 | -79.894
-9 | -0.901 | 0.01131 | 0.01 | -79.649
-8.5 | -0.86 | 0.00966 | 0.009 | -89.018
-8 | -0.816 | 0.00987 | 0.009 | -82.727
-7.5 | -0.77 | 0.01016 | 0.009 | -75.757
-7 | -0.72 | 0.00985 | 0.008 | -73.182
-6.5 | -0.669 | 0.01022 | 0.008 | -65.495
-6 | -0.616 | 0.00995 | 0.008 | -61.925
-5.5 | -0.561 | 0.00974 | 0.007 | -57.667
-5 | -0.505 | 0.01017 | 0.007 | -49.655
-4.5 | -0.448 | 0.00998 | 0.007 | -44.88
-4 | -0.39 | 0.00983 | 0.006 | -39.63
-3.5 | -0.331 | 0.0097 | 0.006 | -34.085
-3 | -0.271 | 0.01021 | 0.006 | -26.517
-2.5 | -0.211 | 0.01008 | 0.005 | -20.899
-2 | -0.15 | 0.00999 | 0.005 | -15.025
-1.5 | -0.089 | 0.00805 | 0.005 | -11.095
-1 | -0.028 | 0.00844 | 0.004 | -3.342
-0.5 | 0.033 | 0.00848 | 0.004 | 3.885
0 | 0.094 | 0.00844 | 0.004 | 11.138
0.5 | 0.155 | 0.00854 | 0.003 | 18.148
1 | 0.216 | 0.0086 | 0.003 | 25.097
1.5 | 0.277 | 0.00883 | 0.003 | 31.34
2 | 0.337 | 0.00885 | 0.002 | 38.117
2.5 | 0.398 | 0.0093 | 0.002 | 42.799
3 | 0.458 | 0.00935 | 0.002 | 49.002
3.5 | 0.518 | 0.00941 | 0.001 | 55.079
4 | 0.578 | 0.00959 | 0.001 | 60.251
4.5 | 0.637 | 0.00915 | 0.001 | 69.698
5 | 0.696 | 0.00957 | 0 | 72.742
5.5 | 0.755 | 0.01008 | 0 | 74.932
6 | 0.813 | 0.00975 | 0 | 83.426
6.5 | 0.871 | 0.00985 | -0.001 | 88.424
7 | 0.927 | 0.00958 | -0.001 | 96.813
7.5 | 0.983 | 0.00985 | -0.001 | 99.763
8 | 1.037 | 0.00967 | -0.002 | 107.299
8.5 | 1.09 | 0.00957 | -0.002 | 113.859
9 | 1.141 | 0.01098 | -0.002 | 103.918
9.5 | 1.19 | 0.01151 | -0.003 | 103.332
10 | 1.235 | 0.0121 | -0.003 | 102.066
10.5 | 1.278 | 0.01281 | -0.003 | 99.713
11 | 1.316 | 0.01365 | -0.004 | 96.437
11.5 | 1.35 | 0.01472 | -0.004 | 91.706
12 | 1.377 | 0.01611 | -0.004 | 85.449
12.5 | 1.397 | 0.018 | -0.005 | 77.598
13 | 1.41 | 0.02076 | -0.005 | 67.932
13.5 | 1.416 | 0.02465 | -0.005 | 57.453
14 | 1.414 | 0.02997 | -0.005 | 47.179
14.5 | 1.407 | 0.03684 | -0.005 | 38.181
15 | 1.398 | 0.04441 | -0.006 | 31.466
15.5 | 1.386 | 0.05282 | -0.006 | 26.245
16 | 1.374 | 0.06145 | -0.006 | 22.353
16.5 | 1.359 | 0.07054 | -0.006 | 19.268
17 | 1.344 | 0.07953 | -0.006 | 16.898
17.5 | 1.327 | 0.08839 | -0.006 | 15.008
18 | 1.305 | 0.09754 | -0.006 | 13.377
18.5 | 1.281 | 0.10678 | -0.006 | 12

## 60. Re 3M Mach 0.10 (2)
BIGFOIL.COM POLAR EXPORT
NACA22113.5
NACA22113.5 |  |  |  | Cl Max: | 1.6393 | at alpha= | 18 | deg
XFOIL ncrit=9 |  |  |  | L/D Max: | 116.067 | at alpha= | 10 | deg
Re: | 3000000 |  |  | Cd Min: | 0.06866 | at alpha= | 20 | deg
Mach: | 0.1 |  |  | Cl=0 at alpha= | -0.76693 | deg
|  |  |  | @ Cl=0.1, Cd= | 0.0055847
|  |  |  | @ Cl=0.4, Cd= | 0.0062128
|  |  |  | @ Cl=0.6, Cd= | 0.0068455
alpha (deg) | Cl | Cd | Cm | Cl/Cd
-20 | -1.4012 | 0.06624 | -0.0431 | -21.1534
-19.5 | -1.42 | 0.05716 | -0.047 | -24.8425
-19 | -1.4398 | 0.04846 | -0.0504 | -29.7111
-18.5 | -1.4531 | 0.04123 | -0.0522 | -35.2438
-18 | -1.458 | 0.03554 | -0.0527 | -41.0242
-17.5 | -1.4616 | 0.03057 | -0.0518 | -47.8116
-17 | -1.4524 | 0.02717 | -0.0499 | -53.456
-16.5 | -1.4338 | 0.0248 | -0.0476 | -57.8145
-16 | -1.4142 | 0.02273 | -0.0446 | -62.2173
-15.5 | -1.3924 | 0.021 | -0.0413 | -66.3048
-15 | -1.3667 | 0.01964 | -0.0377 | -69.5876
-14.5 | -1.3402 | 0.01846 | -0.0338 | -72.6002
-14 | -1.3133 | 0.01742 | -0.0294 | -75.3904
-13.5 | -1.288 | 0.01655 | -0.0242 | -77.8248
-13 | -1.2682 | 0.01592 | -0.0175 | -79.6608
-12.5 | -1.2495 | 0.01497 | -0.0105 | -83.4669
-12 | -1.2262 | 0.01416 | -0.0043 | -86.596
-11.5 | -1.1767 | 0.0135 | -0.0032 | -87.163
-11 | -1.1151 | 0.01282 | -0.0046 | -86.9813
-10.5 | -1.0524 | 0.01218 | -0.0062 | -86.4039
-10 | -0.9901 | 0.0116 | -0.0077 | -85.3534
-9.5 | -0.9341 | 0.01082 | -0.0078 | -86.3309
-9 | -0.8712 | 0.01026 | -0.0092 | -84.9123
-8.5 | -0.8073 | 0.00976 | -0.0109 | -82.7152
-8 | -0.7433 | 0.00931 | -0.0125 | -79.8389
-7.5 | -0.6732 | 0.00874 | -0.0155 | -77.0252
-7 | -0.6075 | 0.00837 | -0.0175 | -72.5806
-6.5 | -0.5547 | 0.00808 | -0.0165 | -68.651
-6 | -0.5066 | 0.00788 | -0.0145 | -64.2893
-5.5 | -0.4579 | 0.00776 | -0.0125 | -59.0077
-5 | -0.4101 | 0.0076 | -0.0104 | -53.9605
-4.5 | -0.3603 | 0.00751 | -0.0088 | -47.976
-4 | -0.31 | 0.00742 | -0.0073 | -41.779
-3.5 | -0.2596 | 0.00736 | -0.0058 | -35.2717
-3 | -0.2092 | 0.00735 | -0.0043 | -28.4626
-2.5 | -0.1584 | 0.00724 | -0.003 | -21.8785
-2 | -0.1192 | 0.00632 | 0.0004 | -18.8608
-1.5 | -0.0722 | 0.00595 | 0.0024 | -12.1345
-1 | -0.0234 | 0.00575 | 0.004 | -4.0696
-0.5 | 0.0268 | 0.00566 | 0.0055 | 4.735
0 | 0.0768 | 0.00558 | 0.007 | 13.7634
1 | 0.1766 | 0.0056 | 0.01 | 31.5357
1.5 | 0.2271 | 0.00572 | 0.0114 | 39.7028
2 | 0.2775 | 0.00584 | 0.0128 | 47.5171
2.5 | 0.3276 | 0.00599 | 0.0143 | 54.6912
3 | 0.3774 | 0.00615 | 0.0159 | 61.3659
3.5 | 0.4278 | 0.00629 | 0.0173 | 68.0127
4 | 0.4791 | 0.00643 | 0.0186 | 74.5101
4.5 | 0.5309 | 0.00659 | 0.0197 | 80.5615
5 | 0.5847 | 0.00678 | 0.0204 | 86.2389
5.5 | 0.6408 | 0.00702 | 0.0205 | 91.2821
6 | 0.705 | 0.00726 | 0.0188 | 97.1074
6.5 | 0.7705 | 0.00763 | 0.0167 | 100.983
7 | 0.8371 | 0.00791 | 0.0145 | 105.8281
7.5 | 0.8957 | 0.00829 | 0.0139 | 108.0458
8 | 0.9614 | 0.00864 | 0.0117 | 111.2731
8.5 | 1.0252 | 0.00907 | 0.0099 | 113.032
9 | 1.0877 | 0.00946 | 0.0083 | 114.9789
9.5 | 1.1425 | 0.00998 | 0.0083 | 114.479
10 | 1.2071 | 0.0104 | 0.0062 | 116.0673
10.5 | 1.2689 | 0.01095 | 0.0046 | 115.8813
11 | 1.3287 | 0.01159 | 0.0032 | 114.6419
11.5 | 1.3882 | 0.01218 | 0.002 | 113.9737
12 | 1.4281 | 0.01282 | 0.0047 | 111.3963
12.5 | 1.4545 | 0.01351 | 0.01 | 107.661
13 | 1.4807 | 0.01423 | 0.0153 | 104.0548
13.5 | 1.4964 | 0.0149 | 0.0226 | 100.4295
14 | 1.5162 | 0.01582 | 0.0285 | 95.8407
14.5 | 1.5396 | 0.01691 | 0.033 | 91.0467
15 | 1.5634 | 0.01816 | 0.037 | 86.0903
15.5 | 1.5831 | 0.01979 | 0.0408 | 79.9949
16 | 1.6019 | 0.02168 | 0.0439 | 73.8884
16.5 | 1.6178 | 0.024 | 0.0465 | 67.4083
17 | 1.6293 | 0.02695 | 0.0485 | 60.4564
17.5 | 1.6363 | 0.03063 | 0.0496 | 53.4215
18 | 1.6393 | 0.03509 | 0.0498 | 46.717
18.5 | 1.6311 | 0.04114 | 0.0488 | 39.6475
19 | 1.6177 | 0.04829 | 0.0468 | 33.4997
19.5 | 1.5934 | 0.05724 | 0.0434 | 27.8372
20 | 1.5542 | 0.06866 | 0.0384 | 22.6362

## 61. Re 3M Mach 0.25 (1)
BIGFOIL.COM POLAR EXPORT
NACA22113.5
NACA22113.5 |  |  |  | Cl Max: | 1.367 | at alpha= | 12.5 | deg
JavaFoil+Calcfoil stall+Eppler ext transition |  |  |  | L/D Max: | 107.884 | at alpha= | 7.5 | deg
Re: | 3000000 |  |  | Cd Min: | 0.0082 | at alpha= | -1 | deg
Mach: | 0.25 |  |  | Cl=0 at alpha= | -0.76984 | deg
|  |  |  | @ Cl=0.1, Cd= | 0.0086187
|  |  |  | @ Cl=0.4, Cd= | 0.0094932
|  |  |  | @ Cl=0.6, Cd= | 0.0092518
alpha (deg) | Cl | Cd | Cm | Cl/Cd
-16 | -0.663 | 0.12563 | 0.007 | -5.276
-15.5 | -0.699 | 0.11764 | 0.007 | -5.944
-15 | -0.732 | 0.11017 | 0.007 | -6.642
-14.5 | -0.76 | 0.10251 | 0.007 | -7.414
-14 | -0.784 | 0.09599 | 0.007 | -8.163
-13.5 | -0.802 | 0.08978 | 0.007 | -8.938
-13 | -0.817 | 0.08379 | 0.007 | -9.746
-12.5 | -0.826 | 0.0776 | 0.007 | -10.647
-12 | -0.905 | 0.03795 | 0.01 | -23.862
-11.5 | -0.992 | 0.01635 | 0.011 | -60.667
-11 | -0.993 | 0.01469 | 0.011 | -67.591
-10.5 | -0.982 | 0.01378 | 0.011 | -71.269
-10 | -0.961 | 0.01309 | 0.011 | -73.437
-9.5 | -0.934 | 0.01246 | 0.01 | -75.006
-9 | -0.903 | 0.0119 | 0.01 | -75.846
-8.5 | -0.866 | 0.01144 | 0.01 | -75.73
-8 | -0.825 | 0.00974 | 0.009 | -84.708
-7.5 | -0.781 | 0.00994 | 0.009 | -78.568
-7 | -0.733 | 0.00963 | 0.009 | -76.129
-6.5 | -0.683 | 0.00993 | 0.008 | -68.781
-6 | -0.63 | 0.00966 | 0.008 | -65.219
-5.5 | -0.575 | 0.01002 | 0.008 | -57.353
-5 | -0.518 | 0.00981 | 0.007 | -52.768
-4.5 | -0.459 | 0.01023 | 0.007 | -44.866
-4 | -0.4 | 0.01004 | 0.007 | -39.802
-3.5 | -0.339 | 0.0099 | 0.006 | -34.261
-3 | -0.278 | 0.00978 | 0.006 | -28.446
-2.5 | -0.216 | 0.01034 | 0.006 | -20.927
-2 | -0.154 | 0.01016 | 0.005 | -15.18
-1.5 | -0.092 | 0.00821 | 0.005 | -11.171
-1 | -0.029 | 0.0082 | 0.005 | -3.536
-0.5 | 0.034 | 0.00867 | 0.004 | 3.902
0 | 0.097 | 0.00864 | 0.004 | 11.175
0.5 | 0.159 | 0.0082 | 0.004 | 19.433
1 | 0.222 | 0.0083 | 0.003 | 26.741
1.5 | 0.284 | 0.00845 | 0.003 | 33.635
2 | 0.347 | 0.0091 | 0.002 | 38.095
2.5 | 0.409 | 0.00956 | 0.002 | 42.741
3 | 0.47 | 0.00967 | 0.002 | 48.669
3.5 | 0.532 | 0.00972 | 0.001 | 54.762
4 | 0.593 | 0.00923 | 0.001 | 64.295
4.5 | 0.654 | 0.00942 | 0.001 | 69.464
5 | 0.715 | 0.00993 | 0 | 71.941
5.5 | 0.774 | 0.00955 | 0 | 81.083
6 | 0.834 | 0.01009 | 0 | 82.613
6.5 | 0.892 | 0.0097 | -0.001 | 91.939
7 | 0.949 | 0.00947 | -0.001 | 100.249
7.5 | 1.006 | 0.00932 | -0.001 | 107.884
8 | 1.06 | 0.01064 | -0.002 | 99.67
8.5 | 1.113 | 0.01107 | -0.002 | 100.578
9 | 1.163 | 0.01161 | -0.002 | 100.174
9.5 | 1.21 | 0.01225 | -0.003 | 98.776
10 | 1.253 | 0.01303 | -0.003 | 96.177
10.5 | 1.291 | 0.01395 | -0.003 | 92.509
11 | 1.323 | 0.01515 | -0.004 | 87.327
11.5 | 1.347 | 0.0168 | -0.004 | 80.227
12 | 1.362 | 0.01924 | -0.004 | 70.798
12.5 | 1.367 | 0.02289 | -0.005 | 59.709
13 | 1.361 | 0.02846 | -0.005 | 47.835
13.5 | 1.349 | 0.03583 | -0.005 | 37.657
14 | 1.33 | 0.04486 | -0.005 | 29.636
14.5 | 1.307 | 0.05472 | -0.005 | 23.888
15 | 1.282 | 0.06484 | -0.005 | 19.775
15.5 | 1.254 | 0.07522 | -0.005 | 16.674
16 | 1.223 | 0.08529 | -0.006 | 14.344
16.5 | 1.189 | 0.09547 | -0.006 | 12.453
17 | 1.15 | 0.10594 | -0.006 | 10.857
17.5 | 1.107 | 0.11614 | -0.006 | 9.531

## 62. Re 3M Mach 0.25 (2)
BIGFOIL.COM POLAR EXPORT
NACA22113.5
NACA22113.5 |  |  |  | Cl Max: | 1.5894 | at alpha= | 16 | deg
XFOIL ncrit=9 |  |  |  | L/D Max: | 113.633 | at alpha= | 9.5 | deg
Re: | 3000000 |  |  | Cd Min: | 0.22254 | at alpha= | -20 | deg
Mach: | 0.25 |  |  | Cl=0 at alpha= | -0.77148 | deg
|  |  |  | @ Cl=0.1, Cd= | 0.00569
|  |  |  | @ Cl=0.4, Cd= | 0.0063109
|  |  |  | @ Cl=0.6, Cd= | 0.0069439
alpha (deg) | Cl | Cd | Cm | Cl/Cd
-20 | -0.7126 | 0.22254 | 0.04 | -3.2021
-19 | -1.0443 | 0.12036 | -0.0161 | -8.6765
-18.5 | -1.1236 | 0.09881 | -0.0288 | -11.3713
-18 | -1.1723 | 0.08332 | -0.0378 | -14.0699
-17.5 | -1.2127 | 0.06982 | -0.0454 | -17.3689
-17 | -1.2621 | 0.05602 | -0.053 | -22.5295
-16.5 | -1.2992 | 0.04508 | -0.0579 | -28.8199
-16 | -1.3121 | 0.03784 | -0.0594 | -34.6749
-15.5 | -1.3202 | 0.0319 | -0.059 | -41.3856
-15 | -1.3084 | 0.02827 | -0.0571 | -46.2823
-14.5 | -1.2949 | 0.0252 | -0.054 | -51.3849
-14 | -1.2806 | 0.02254 | -0.0498 | -56.8146
-13.5 | -1.2633 | 0.0204 | -0.0448 | -61.9265
-13 | -1.2415 | 0.01877 | -0.0393 | -66.1428
-12.5 | -1.2169 | 0.01758 | -0.0334 | -69.2207
-12 | -1.2024 | 0.01653 | -0.0251 | -72.7405
-11.5 | -1.1939 | 0.0156 | -0.0152 | -76.5321
-11 | -1.1531 | 0.01435 | -0.0116 | -80.3554
-10.5 | -1.0886 | 0.01343 | -0.0123 | -81.0573
-10 | -1.0231 | 0.01256 | -0.0133 | -81.457
-9.5 | -0.9622 | 0.01185 | -0.0132 | -81.1983
-9 | -0.9 | 0.01093 | -0.0136 | -82.3422
-8.5 | -0.8318 | 0.01025 | -0.0151 | -81.1512
-8 | -0.7676 | 0.00969 | -0.0158 | -79.2157
-7.5 | -0.6925 | 0.00908 | -0.0189 | -76.2665
-7 | -0.6231 | 0.0086 | -0.0208 | -72.4535
-6 | -0.5198 | 0.00806 | -0.0169 | -64.4913
-5.5 | -0.4708 | 0.0079 | -0.0144 | -59.5949
-5 | -0.4209 | 0.00774 | -0.0121 | -54.3798
-4.5 | -0.37 | 0.00764 | -0.0101 | -48.4293
-4 | -0.3182 | 0.00752 | -0.0084 | -42.3138
-3.5 | -0.2661 | 0.00746 | -0.0067 | -35.6702
-3 | -0.2145 | 0.00744 | -0.005 | -28.8306
-2.5 | -0.1615 | 0.00736 | -0.0036 | -21.9429
-2 | -0.1203 | 0.0065 | -0.0002 | -18.5077
-1.5 | -0.073 | 0.00607 | 0.0022 | -12.0264
-1 | -0.0234 | 0.00585 | 0.0041 | -4
-0.5 | 0.0278 | 0.00575 | 0.0058 | 4.8348
0 | 0.0793 | 0.00569 | 0.0074 | 13.9367
0.5 | 0.1304 | 0.00569 | 0.009 | 22.9174
1 | 0.1816 | 0.00571 | 0.0107 | 31.8039
1.5 | 0.2338 | 0.00585 | 0.0122 | 39.9658
2.5 | 0.3368 | 0.00615 | 0.0155 | 54.7642
3 | 0.3885 | 0.00628 | 0.0172 | 61.8631
3.5 | 0.4406 | 0.00642 | 0.0188 | 68.6293
4 | 0.4924 | 0.00659 | 0.0205 | 74.7193
4.5 | 0.5465 | 0.00671 | 0.0218 | 81.4456
5 | 0.6014 | 0.00695 | 0.0228 | 86.5324
5.5 | 0.6608 | 0.00715 | 0.0229 | 92.4196
6 | 0.7274 | 0.00748 | 0.0214 | 97.246
6.5 | 0.7967 | 0.0078 | 0.0194 | 102.141
7 | 0.8662 | 0.00818 | 0.0172 | 105.8924
7.5 | 0.9279 | 0.00857 | 0.0169 | 108.273
8 | 0.9965 | 0.00899 | 0.0151 | 110.8454
8.5 | 1.0637 | 0.00945 | 0.0135 | 112.5608
9 | 1.128 | 0.00995 | 0.0126 | 113.3668
9.5 | 1.1886 | 0.01046 | 0.0126 | 113.6329
10 | 1.2554 | 0.01108 | 0.0111 | 113.3032
10.5 | 1.3201 | 0.01175 | 0.0101 | 112.3489
11 | 1.3834 | 0.01247 | 0.0093 | 110.9383
11.5 | 1.4319 | 0.01321 | 0.0115 | 108.3952
12 | 1.4557 | 0.01399 | 0.0184 | 104.0529
12.5 | 1.4674 | 0.01473 | 0.0274 | 99.6198
13 | 1.4878 | 0.0156 | 0.0344 | 95.3718
13.5 | 1.5104 | 0.01682 | 0.0402 | 89.7979
14 | 1.532 | 0.01836 | 0.0452 | 83.4423
14.5 | 1.5512 | 0.02029 | 0.0496 | 76.4515
15 | 1.5697 | 0.02257 | 0.0531 | 69.5481
15.5 | 1.5812 | 0.02568 | 0.0559 | 61.5732
16 | 1.5894 | 0.02952 | 0.0576 | 53.8415
16.5 | 1.5892 | 0.0346 | 0.0579 | 45.9306
17 | 1.5825 | 0.04087 | 0.0569 | 38.7203
17.5 | 1.5584 | 0.04952 | 0.0541 | 31.4701
18 | 1.5215 | 0.06023 | 0.0496 | 25.2615
18.5 | 1.4707 | 0.07326 | 0.0433 | 20.0751
19 | 1.3947 | 0.09022 | 0.0346 | 15.4589
19.5 | 1.3031 | 0.11026 | 0.0236 | 11.8184
20 | 1.2281 | 0.12898 | 0.0128 | 9.5216

## 63. Re 3M Mach 0.50 (1)
BIGFOIL.COM POLAR EXPORT
NACA22113.5
NACA22113.5 |  |  |  | Cl Max: | 1.194 | at alpha= | 9 | deg
JavaFoil+Calcfoil stall+Eppler ext transition |  |  |  | L/D Max: | 92.045 | at alpha= | 5.5 | deg
Re: | 3000000 |  |  | Cd Min: | 0.00842 | at alpha= | -1 | deg
Mach: | 0.5 |  |  | Cl=0 at alpha= | -0.77143 | deg
|  |  |  | @ Cl=0.1, Cd= | 0.0085097
|  |  |  | @ Cl=0.4, Cd= | 0.0093667
|  |  |  | @ Cl=0.6, Cd= | 0.0093688
alpha (deg) | Cl | Cd | Cm | Cl/Cd
-20 | -1.033 | 0.16772 | 0.01 | -6.159
-19.5 | -1.006 | 0.16444 | 0.01 | -6.119
-19 | -0.981 | 0.15972 | 0.01 | -6.139
-18.5 | -0.956 | 0.14139 | 0.01 | -6.763
-18 | -0.928 | 0.13748 | 0.009 | -6.75
-17.5 | -0.902 | 0.12691 | 0.009 | -7.11
-17 | -0.875 | 0.13238 | 0.009 | -6.61
-16.5 | -0.849 | 0.11923 | 0.009 | -7.122
-16 | -0.823 | 0.1336 | 0.009 | -6.159
-15.5 | -0.796 | 0.1127 | 0.008 | -7.064
-15 | -0.77 | 0.1025 | 0.008 | -7.512
-14.5 | -0.743 | 0.10832 | 0.008 | -6.857
-14 | -0.717 | 0.09647 | 0.008 | -7.429
-13.5 | -0.69 | 0.1082 | 0.007 | -6.375
-13 | -0.663 | 0.09007 | 0.007 | -7.363
-12.5 | -0.637 | 0.08226 | 0.007 | -7.743
-12 | -0.61 | 0.08406 | 0.006 | -7.252
-11.5 | -0.583 | 0.07507 | 0.006 | -7.767
-11 | -0.556 | 0.07961 | 0.006 | -6.982
-10.5 | -0.529 | 0.06945 | 0.006 | -7.619
-10 | -0.502 | 0.06782 | 0.006 | -7.405
-9.5 | -0.475 | 0.06284 | 0.005 | -7.563
-9 | -0.448 | 0.06044 | 0.005 | -7.419
-8.5 | -0.422 | 0.0579 | 0.005 | -7.28
-8 | -0.395 | 0.05486 | 0.005 | -7.196
-7.5 | -0.594 | 0.04731 | 0.005 | -12.562
-7 | -0.737 | 0.0121 | 0.01 | -60.925
-6.5 | -0.714 | 0.01145 | 0.009 | -62.347
-6 | -0.674 | 0.00969 | 0.009 | -69.519
-5.5 | -0.623 | 0.00983 | 0.009 | -63.41
-5 | -0.567 | 0.00948 | 0.008 | -59.744
-4.5 | -0.506 | 0.00976 | 0.008 | -51.854
-4 | -0.442 | 0.0095 | 0.007 | -46.56
-3.5 | -0.377 | 0.00986 | 0.007 | -38.223
-3 | -0.309 | 0.00968 | 0.007 | -31.962
-2.5 | -0.241 | 0.01014 | 0.006 | -23.773
-2 | -0.172 | 0.01 | 0.006 | -17.203
-1.5 | -0.102 | 0.00855 | 0.006 | -11.98
-1 | -0.032 | 0.00842 | 0.005 | -3.845
-0.5 | 0.038 | 0.00843 | 0.005 | 4.484
0 | 0.108 | 0.00852 | 0.004 | 12.658
0.5 | 0.178 | 0.00862 | 0.004 | 20.627
1 | 0.247 | 0.00878 | 0.004 | 28.183
1.5 | 0.317 | 0.00933 | 0.003 | 33.986
2 | 0.386 | 0.00946 | 0.003 | 40.812
2.5 | 0.455 | 0.009 | 0.002 | 50.587
3 | 0.524 | 0.00914 | 0.002 | 57.282
3.5 | 0.592 | 0.00937 | 0.002 | 63.125
4 | 0.659 | 0.00936 | 0.001 | 70.403
4.5 | 0.725 | 0.00909 | 0.001 | 79.794
5 | 0.791 | 0.00938 | 0 | 84.292
5.5 | 0.855 | 0.00929 | 0 | 92.045
6 | 0.917 | 0.01129 | 0 | 81.265
6.5 | 0.978 | 0.01167 | -0.001 | 83.815
7 | 1.035 | 0.01218 | -0.001 | 84.963
7.5 | 1.088 | 0.01285 | -0.002 | 84.683
8 | 1.135 | 0.01381 | -0.002 | 82.181
8.5 | 1.172 | 0.01514 | -0.002 | 77.432
9 | 1.194 | 0.0173 | -0.003 | 69.014
9.5 | 1.19 | 0.02149 | -0.003 | 55.381
10 | 1.142 | 0.03123 | -0.003 | 36.566
10.5 | 1.031 | 0.05195 | -0.003 | 19.844
11 | 0.669 | 0.08179 | -0.003 | 8.175
11.5 | 0.689 | 0.0939 | -0.003 | 7.34
12 | 0.706 | 0.09836 | -0.003 | 7.182
12.5 | 0.735 | 0.10563 | -0.003 | 6.957
13 | 0.763 | 0.11019 | -0.003 | 6.924
13.5 | 0.791 | 0.11527 | -0.003 | 6.866
14 | 0.82 | 0.12022 | -0.004 | 6.824

## 64. Re 3M Mach 0.50 (2)
BIGFOIL.COM POLAR EXPORT
NACA22113.5
NACA22113.5 |  |  |  | Cl Max: | 1.4946 | at alpha= | 12 | deg
XFOIL ncrit=9 |  |  |  | L/D Max: | 105.615 | at alpha= | 7.5 | deg
Re: | 3000000 |  |  | Cd Min: | 0.14801 | at alpha= | 17 | deg
Mach: | 0.5 |  |  | Cl=0 at alpha= | -0.80996 | deg
|  |  |  | @ Cl=0.1, Cd= | 0.00614
|  |  |  | @ Cl=0.4, Cd= | 0.0067678
|  |  |  | @ Cl=0.6, Cd= | 0.0072992
alpha (deg) | Cl | Cd | Cm | Cl/Cd
-13.5 | -0.5677 | 0.13282 | -0.0075 | -4.2742
-13 | -0.5706 | 0.12201 | -0.0125 | -4.6767
-12.5 | -0.5885 | 0.1088 | -0.019 | -5.409
-12 | -0.6199 | 0.09406 | -0.0268 | -6.5905
-11.5 | -0.6472 | 0.07964 | -0.0347 | -8.1266
-11 | -0.6891 | 0.06369 | -0.0456 | -10.8196
-10.5 | -0.7153 | 0.05213 | -0.0538 | -13.7215
-10 | -0.746 | 0.04235 | -0.059 | -17.6151
-9.5 | -0.7795 | 0.03483 | -0.0585 | -22.3801
-9 | -0.8117 | 0.02958 | -0.0517 | -27.4408
-8.5 | -0.8245 | 0.02336 | -0.046 | -35.2954
-8 | -0.8183 | 0.01573 | -0.0407 | -52.0216
-7.5 | -0.7565 | 0.0127 | -0.0391 | -59.5669
-7 | -0.6676 | 0.01058 | -0.0419 | -63.1002
-6.5 | -0.6123 | 0.00965 | -0.0376 | -63.4508
-6 | -0.5668 | 0.0092 | -0.0312 | -61.6087
-5.5 | -0.5166 | 0.00885 | -0.0259 | -58.3729
-5 | -0.4647 | 0.00848 | -0.0212 | -54.7995
-4.5 | -0.4083 | 0.00828 | -0.0176 | -49.3116
-4 | -0.3513 | 0.00806 | -0.0143 | -43.5856
-3.5 | -0.2932 | 0.00793 | -0.0114 | -36.9735
-3 | -0.235 | 0.00787 | -0.0087 | -29.8602
-2.5 | -0.1753 | 0.00777 | -0.0064 | -22.5611
-2 | -0.1163 | 0.00768 | -0.0041 | -15.1432
-1.5 | -0.0748 | 0.00666 | 0.0009 | -11.2312
-0.5 | 0.0336 | 0.00618 | 0.0068 | 5.4369
0 | 0.0906 | 0.00613 | 0.0092 | 14.7798
0.5 | 0.147 | 0.00619 | 0.0117 | 23.748
1 | 0.2036 | 0.00625 | 0.0143 | 32.576
1.5 | 0.2616 | 0.00642 | 0.0166 | 40.7477
2 | 0.3195 | 0.00659 | 0.0191 | 48.4825
2.5 | 0.3777 | 0.00671 | 0.0216 | 56.2891
3 | 0.4356 | 0.00686 | 0.0243 | 63.4985
3.5 | 0.4946 | 0.00697 | 0.027 | 70.9613
4 | 0.5517 | 0.00717 | 0.0302 | 76.9456
4.5 | 0.6115 | 0.00733 | 0.033 | 83.4243
5 | 0.6737 | 0.0076 | 0.0355 | 88.6447
5.5 | 0.7441 | 0.00795 | 0.0365 | 93.5975
6 | 0.8277 | 0.0084 | 0.0351 | 98.5357
6.5 | 0.9153 | 0.00895 | 0.0333 | 102.2682
7 | 0.9957 | 0.00953 | 0.0333 | 104.4806
7.5 | 1.0741 | 0.01017 | 0.034 | 105.6146
8 | 1.1557 | 0.01096 | 0.0344 | 105.4471
8.5 | 1.2306 | 0.01175 | 0.0366 | 104.7319
9.5 | 1.3906 | 0.01379 | 0.0396 | 100.8412
10 | 1.4191 | 0.01477 | 0.0493 | 96.0799
10.5 | 1.4417 | 0.01608 | 0.0593 | 89.658
11 | 1.4645 | 0.01799 | 0.0679 | 81.4063
11.5 | 1.4846 | 0.0207 | 0.0748 | 71.7198
12 | 1.4946 | 0.02478 | 0.0798 | 60.3148
12.5 | 1.4906 | 0.03071 | 0.0818 | 48.5379
13 | 1.4648 | 0.03913 | 0.0803 | 37.4342
13.5 | 1.4218 | 0.04959 | 0.0759 | 28.6711
14 | 1.3631 | 0.06173 | 0.0694 | 22.0816
14.5 | 1.2876 | 0.07581 | 0.0607 | 16.9846
15 | 1.2014 | 0.09168 | 0.0501 | 13.1043
15.5 | 1.1247 | 0.10767 | 0.0392 | 10.4458
16 | 1.07 | 0.12223 | 0.0295 | 8.754
16.5 | 1.0318 | 0.13561 | 0.0206 | 7.6086
17 | 1.0064 | 0.14801 | 0.0125 | 6.7995

## 65. Re 4M Mach 0.00 (1)
BIGFOIL.COM POLAR EXPORT
NACA22113.5
NACA22113.5 |  |  |  | Cl Max: | 1.434 | at alpha= | 14 | deg
JavaFoil+Calcfoil stall+Eppler ext transition |  |  |  | L/D Max: | 113.83 | at alpha= | 8.5 | deg
Re: | 4000000 |  |  | Cd Min: | 0.00835 | at alpha= | -1 | deg
Mach: | 0 |  |  | Cl=0 at alpha= | -0.77049 | deg
|  |  |  | @ Cl=0.1, Cd= | 0.008394
|  |  |  | @ Cl=0.4, Cd= | 0.009072
|  |  |  | @ Cl=0.6, Cd= | 0.0094476
alpha (deg) | Cl | Cd | Cm | Cl/Cd
-18.5 | -0.869 | 0.13835 | 0.008 | -6.279
-18 | -0.882 | 0.13162 | 0.008 | -6.702
-17.5 | -0.895 | 0.12472 | 0.008 | -7.173
-17 | -0.906 | 0.11798 | 0.008 | -7.678
-16.5 | -0.916 | 0.11138 | 0.008 | -8.221
-16 | -0.926 | 0.10309 | 0.008 | -8.981
-15.5 | -0.957 | 0.08056 | 0.01 | -11.88
-15 | -1.013 | 0.04802 | 0.011 | -21.099
-14.5 | -1.057 | 0.03006 | 0.012 | -35.144
-14 | -1.088 | 0.02097 | 0.012 | -51.854
-13.5 | -1.099 | 0.01754 | 0.012 | -62.632
-13 | -1.097 | 0.01589 | 0.012 | -69.088
-12.5 | -1.09 | 0.01476 | 0.012 | -73.819
-12 | -1.076 | 0.01393 | 0.011 | -77.229
-11.5 | -1.057 | 0.0132 | 0.011 | -80.084
-11 | -1.034 | 0.0126 | 0.011 | -82.129
-10.5 | -1.007 | 0.01207 | 0.011 | -83.487
-10 | -0.975 | 0.01158 | 0.01 | -84.196
-9.5 | -0.939 | 0.01111 | 0.01 | -84.531
-9 | -0.901 | 0.00951 | 0.01 | -94.691
-8.5 | -0.859 | 0.0097 | 0.009 | -88.536
-8 | -0.814 | 0.00998 | 0.009 | -81.62
-7.5 | -0.767 | 0.00969 | 0.009 | -79.188
-7 | -0.718 | 0.01009 | 0.008 | -71.196
-6.5 | -0.667 | 0.00983 | 0.008 | -67.846
-6 | -0.614 | 0.00958 | 0.008 | -64.111
-5.5 | -0.559 | 0.01001 | 0.007 | -55.841
-5 | -0.503 | 0.00978 | 0.007 | -51.411
-4.5 | -0.446 | 0.00961 | 0.007 | -46.373
-4 | -0.388 | 0.00946 | 0.006 | -41
-3.5 | -0.329 | 0.00992 | 0.006 | -33.17
-3 | -0.27 | 0.00982 | 0.006 | -27.438
-2.5 | -0.21 | 0.0097 | 0.005 | -21.604
-2 | -0.149 | 0.00963 | 0.005 | -15.513
-1.5 | -0.089 | 0.00838 | 0.005 | -10.599
-1 | -0.028 | 0.00835 | 0.004 | -3.361
-0.5 | 0.033 | 0.00835 | 0.004 | 3.926
0 | 0.094 | 0.00839 | 0.004 | 11.156
0.5 | 0.154 | 0.00843 | 0.003 | 18.3
1 | 0.215 | 0.00858 | 0.003 | 25.058
1.5 | 0.275 | 0.0088 | 0.003 | 31.278
2 | 0.336 | 0.00962 | 0.002 | 34.908
2.5 | 0.396 | 0.00907 | 0.002 | 43.666
3 | 0.456 | 0.0091 | 0.002 | 50.096
3.5 | 0.516 | 0.00916 | 0.001 | 56.313
4 | 0.575 | 0.00924 | 0.001 | 62.24
4.5 | 0.634 | 0.00973 | 0.001 | 65.233
5 | 0.693 | 0.00985 | 0 | 70.419
5.5 | 0.752 | 0.00984 | 0 | 76.401
6 | 0.81 | 0.0099 | 0 | 81.751
6.5 | 0.867 | 0.00943 | -0.001 | 91.901
7 | 0.923 | 0.00965 | -0.001 | 95.636
7.5 | 0.979 | 0.00939 | -0.001 | 104.226
8 | 1.033 | 0.00969 | -0.002 | 106.673
8.5 | 1.086 | 0.00954 | -0.002 | 113.83
9 | 1.138 | 0.01044 | -0.002 | 108.973
9.5 | 1.187 | 0.01091 | -0.003 | 108.755
10 | 1.233 | 0.01146 | -0.003 | 107.547
10.5 | 1.276 | 0.01208 | -0.003 | 105.644
11 | 1.316 | 0.01285 | -0.004 | 102.401
11.5 | 1.351 | 0.01376 | -0.004 | 98.219
12 | 1.38 | 0.01496 | -0.004 | 92.266
12.5 | 1.404 | 0.01652 | -0.005 | 84.958
13 | 1.421 | 0.01868 | -0.005 | 76.066
13.5 | 1.431 | 0.02173 | -0.005 | 65.854
14 | 1.434 | 0.02579 | -0.005 | 55.59
14.5 | 1.431 | 0.03108 | -0.006 | 46.043
15 | 1.425 | 0.03743 | -0.006 | 38.069
15.5 | 1.416 | 0.04453 | -0.006 | 31.805
16 | 1.406 | 0.05217 | -0.006 | 26.951
16.5 | 1.394 | 0.06052 | -0.006 | 23.025
17 | 1.38 | 0.06916 | -0.006 | 19.948
17.5 | 1.364 | 0.07806 | -0.006 | 17.47
18 | 1.344 | 0.08687 | -0.006 | 15.475
18.5 | 1.324 | 0.09553 | -0.007 | 13.858
19 | 1.302 | 0.1044 | -0.007 | 12.468

## 66. Re 4M Mach 0.00 (2)
BIGFOIL.COM POLAR EXPORT
NACA22113.5
NACA22113.5 |  |  |  | Cl Max: | 1.6872 | at alpha= | 18.5 | deg
XFOIL ncrit=9 |  |  |  | L/D Max: | 123.007 | at alpha= | 9.5 | deg
Re: | 4000000 |  |  | Cd Min: | 0.0529 | at alpha= | 20 | deg
Mach: | 0 |  |  | Cl=0 at alpha= | -0.77545 | deg
|  |  |  | @ Cl=0.1, Cd= | 0.0055266
|  |  |  | @ Cl=0.4, Cd= | 0.0059866
|  |  |  | @ Cl=0.6, Cd= | 0.006465
alpha (deg) | Cl | Cd | Cm | Cl/Cd
-20 | -1.5725 | 0.04227 | -0.0508 | -37.2013
-19.5 | -1.5701 | 0.03735 | -0.0513 | -42.0375
-19 | -1.5657 | 0.03301 | -0.051 | -47.4311
-18.5 | -1.5499 | 0.03003 | -0.05 | -51.6117
-18 | -1.5369 | 0.02703 | -0.0484 | -56.859
-17.5 | -1.5193 | 0.02466 | -0.0463 | -61.6099
-17 | -1.499 | 0.02268 | -0.0437 | -66.0935
-16.5 | -1.4823 | 0.02067 | -0.0402 | -71.7126
-16 | -1.4622 | 0.01903 | -0.0363 | -76.8366
-15.5 | -1.4377 | 0.01776 | -0.0324 | -80.9516
-15 | -1.4097 | 0.01679 | -0.0285 | -83.9607
-14.5 | -1.3819 | 0.01596 | -0.0241 | -86.5852
-14 | -1.3582 | 0.01527 | -0.0185 | -88.9456
-13.5 | -1.3363 | 0.01465 | -0.0122 | -91.215
-13 | -1.3071 | 0.01405 | -0.0073 | -93.032
-12.5 | -1.2761 | 0.01353 | -0.0026 | -94.3163
-12 | -1.2169 | 0.0129 | -0.0038 | -94.3333
-11.5 | -1.1587 | 0.01207 | -0.0048 | -95.9983
-11 | -1.0982 | 0.01144 | -0.0062 | -95.9965
-10.5 | -1.0372 | 0.01089 | -0.0076 | -95.2433
-10 | -0.9818 | 0.01038 | -0.0077 | -94.5857
-9.5 | -0.9209 | 0.00993 | -0.0089 | -92.7392
-8.5 | -0.7944 | 0.00887 | -0.0123 | -89.5603
-8 | -0.7222 | 0.00845 | -0.0159 | -85.4675
-7.5 | -0.6597 | 0.00807 | -0.0174 | -81.7472
-7 | -0.6096 | 0.00783 | -0.0159 | -77.8544
-6.5 | -0.5617 | 0.00768 | -0.014 | -73.138
-6 | -0.5142 | 0.00752 | -0.0119 | -68.3777
-5.5 | -0.4655 | 0.0074 | -0.0102 | -62.9054
-5 | -0.4156 | 0.00729 | -0.0087 | -57.0096
-4.5 | -0.3652 | 0.0072 | -0.0073 | -50.7222
-4 | -0.3144 | 0.00713 | -0.006 | -44.0954
-3.5 | -0.2638 | 0.00713 | -0.0046 | -36.9986
-3 | -0.2126 | 0.0071 | -0.0034 | -29.9437
-2.5 | -0.1607 | 0.00704 | -0.0024 | -22.8267
-2 | -0.117 | 0.00638 | 0.0001 | -18.3386
-1.5 | -0.0712 | 0.00594 | 0.0023 | -11.9865
-1 | -0.0225 | 0.00572 | 0.0039 | -3.9336
-0.5 | 0.0276 | 0.00561 | 0.0052 | 4.9198
0 | 0.0776 | 0.00554 | 0.0066 | 14.0072
0.5 | 0.1278 | 0.00551 | 0.008 | 23.1942
1 | 0.1777 | 0.00551 | 0.0094 | 32.2505
1.5 | 0.2289 | 0.00562 | 0.0106 | 40.7295
2 | 0.2799 | 0.00574 | 0.0118 | 48.7631
2.5 | 0.3308 | 0.00584 | 0.013 | 56.6438
3 | 0.3815 | 0.00595 | 0.0143 | 64.1176
3.5 | 0.4321 | 0.00605 | 0.0156 | 71.4215
4 | 0.4827 | 0.00617 | 0.0169 | 78.2334
4.5 | 0.5339 | 0.00626 | 0.0181 | 85.2875
5 | 0.5845 | 0.00643 | 0.0194 | 90.902
5.5 | 0.6377 | 0.00655 | 0.0201 | 97.3588
6 | 0.6921 | 0.00678 | 0.0204 | 102.0796
6.5 | 0.7533 | 0.00702 | 0.0192 | 107.3077
7 | 0.8198 | 0.00733 | 0.0168 | 111.8417
7.5 | 0.8839 | 0.00765 | 0.0148 | 115.5425
8 | 0.9446 | 0.00797 | 0.0136 | 118.5194
8.5 | 1.008 | 0.00837 | 0.0117 | 120.4301
9 | 1.0698 | 0.00875 | 0.0101 | 122.2629
9.5 | 1.1292 | 0.00918 | 0.009 | 123.0065
10 | 1.183 | 0.00967 | 0.009 | 122.3371
10.5 | 1.2452 | 0.01013 | 0.0071 | 122.922
11 | 1.305 | 0.01069 | 0.0056 | 122.0767
11.5 | 1.3631 | 0.01132 | 0.0044 | 120.4152
12 | 1.4199 | 0.01199 | 0.0033 | 118.4237
12.5 | 1.4679 | 0.01266 | 0.004 | 115.9479
13 | 1.4953 | 0.01328 | 0.009 | 112.5979
13.5 | 1.5199 | 0.01405 | 0.0144 | 108.1779
14 | 1.5344 | 0.01472 | 0.0216 | 104.2391
14.5 | 1.5567 | 0.01555 | 0.0268 | 100.1093
15 | 1.5795 | 0.01664 | 0.0313 | 94.9219
15.5 | 1.603 | 0.01787 | 0.0351 | 89.7034
16 | 1.6254 | 0.01929 | 0.0384 | 84.2613
16.5 | 1.6436 | 0.02112 | 0.0416 | 77.822
17 | 1.6609 | 0.02324 | 0.0441 | 71.4673
17.5 | 1.6734 | 0.02596 | 0.0461 | 64.4607
18 | 1.6818 | 0.02933 | 0.0474 | 57.3406
18.5 | 1.6872 | 0.03333 | 0.0478 | 50.6211
19 | 1.6825 | 0.03874 | 0.0473 | 43.4306
19.5 | 1.6718 | 0.04529 | 0.0457 | 36.9132
20 | 1.6558 | 0.0529 | 0.0432 | 31.3006

## 67. Re 4M Mach 0.10 (1)
BIGFOIL.COM POLAR EXPORT
NACA22113.5
NACA22113.5 |  |  |  | Cl Max: | 1.424 | at alpha= | 13.5 | deg
JavaFoil+Calcfoil stall+Eppler ext transition |  |  |  | L/D Max: | 119.041 | at alpha= | 8.5 | deg
Re: | 4000000 |  |  | Cd Min: | 0.00837 | at alpha= | -1 | deg
Mach: | 0.1 |  |  | Cl=0 at alpha= | -0.77049 | deg
|  |  |  | @ Cl=0.1, Cd= | 0.0084008
|  |  |  | @ Cl=0.4, Cd= | 0.009081
|  |  |  | @ Cl=0.6, Cd= | 0.0094897
alpha (deg) | Cl | Cd | Cm | Cl/Cd
-18 | -0.842 | 0.13431 | 0.008 | -6.272
-17.5 | -0.858 | 0.12741 | 0.008 | -6.733
-17 | -0.872 | 0.12054 | 0.008 | -7.235
-16.5 | -0.885 | 0.11431 | 0.008 | -7.738
-16 | -0.896 | 0.10717 | 0.008 | -8.36
-15.5 | -0.906 | 0.10017 | 0.008 | -9.043
-15 | -0.936 | 0.07932 | 0.01 | -11.795
-14.5 | -0.998 | 0.04458 | 0.011 | -22.387
-14 | -1.052 | 0.02533 | 0.012 | -41.511
-13.5 | -1.077 | 0.01886 | 0.012 | -57.1
-13 | -1.083 | 0.01641 | 0.012 | -66.009
-12.5 | -1.079 | 0.01508 | 0.012 | -71.553
-12 | -1.068 | 0.01416 | 0.012 | -75.436
-11.5 | -1.052 | 0.01338 | 0.011 | -78.616
-11 | -1.031 | 0.01276 | 0.011 | -80.792
-10.5 | -1.005 | 0.01219 | 0.011 | -82.454
-10 | -0.974 | 0.01171 | 0.01 | -83.23
-9.5 | -0.94 | 0.01124 | 0.01 | -83.601
-9 | -0.902 | 0.00959 | 0.01 | -94.017
-8.5 | -0.86 | 0.00978 | 0.009 | -87.949
-8 | -0.816 | 0.00948 | 0.009 | -86.148
-7.5 | -0.77 | 0.00975 | 0.009 | -78.928
-7 | -0.721 | 0.0095 | 0.008 | -75.84
-6.5 | -0.67 | 0.00988 | 0.008 | -67.746
-6 | -0.616 | 0.00962 | 0.008 | -64.094
-5.5 | -0.561 | 0.01007 | 0.007 | -55.74
-5 | -0.505 | 0.00984 | 0.007 | -51.337
-4.5 | -0.448 | 0.00967 | 0.007 | -46.34
-4 | -0.39 | 0.00953 | 0.006 | -40.876
-3.5 | -0.331 | 0.01005 | 0.006 | -32.898
-3 | -0.271 | 0.00986 | 0.006 | -27.485
-2.5 | -0.211 | 0.00979 | 0.005 | -21.526
-2 | -0.15 | 0.00963 | 0.005 | -15.588
-1.5 | -0.089 | 0.00847 | 0.005 | -10.545
-1 | -0.028 | 0.00837 | 0.004 | -3.37
-0.5 | 0.033 | 0.00842 | 0.004 | 3.914
0 | 0.094 | 0.00839 | 0.004 | 11.208
0.5 | 0.155 | 0.0085 | 0.003 | 18.241
1 | 0.216 | 0.00858 | 0.003 | 25.168
1.5 | 0.277 | 0.00882 | 0.003 | 31.389
2 | 0.337 | 0.00909 | 0.002 | 37.116
2.5 | 0.398 | 0.00908 | 0.002 | 43.806
3 | 0.458 | 0.00911 | 0.002 | 50.304
3.5 | 0.518 | 0.00917 | 0.001 | 56.527
4 | 0.578 | 0.00931 | 0.001 | 62.071
4.5 | 0.638 | 0.0098 | 0.001 | 65.047
5 | 0.697 | 0.0093 | 0 | 74.877
5.5 | 0.755 | 0.0099 | 0 | 76.323
6 | 0.813 | 0.00997 | 0 | 81.608
6.5 | 0.871 | 0.0095 | -0.001 | 91.648
7 | 0.927 | 0.00973 | -0.001 | 95.339
7.5 | 0.983 | 0.00943 | -0.001 | 104.213
8 | 1.038 | 0.00928 | -0.002 | 111.874
8.5 | 1.091 | 0.00916 | -0.002 | 119.041
9 | 1.142 | 0.01054 | -0.002 | 108.377
9.5 | 1.191 | 0.01103 | -0.003 | 107.984
10 | 1.237 | 0.0116 | -0.003 | 106.615
10.5 | 1.279 | 0.01227 | -0.003 | 104.287
11 | 1.318 | 0.01304 | -0.004 | 101.073
11.5 | 1.352 | 0.01405 | -0.004 | 96.223
12 | 1.38 | 0.01533 | -0.004 | 90.051
12.5 | 1.401 | 0.01709 | -0.005 | 81.975
13 | 1.416 | 0.01949 | -0.005 | 72.648
13.5 | 1.424 | 0.02287 | -0.005 | 62.254
14 | 1.423 | 0.0275 | -0.005 | 51.751
14.5 | 1.418 | 0.03328 | -0.005 | 42.605
15 | 1.409 | 0.04019 | -0.006 | 35.053
15.5 | 1.398 | 0.0478 | -0.006 | 29.242
16 | 1.385 | 0.05591 | -0.006 | 24.77
16.5 | 1.37 | 0.06477 | -0.006 | 21.143
17 | 1.353 | 0.07365 | -0.006 | 18.372
17.5 | 1.335 | 0.08245 | -0.006 | 16.191
18 | 1.312 | 0.09158 | -0.006 | 14.328
18.5 | 1.288 | 0.10082 | -0.007 | 12.774

## 68. Re 4M Mach 0.10 (2)
BIGFOIL.COM POLAR EXPORT
NACA22113.5
NACA22113.5 |  |  |  | Cl Max: | 1.6756 | at alpha= | 18 | deg
XFOIL ncrit=9 |  |  |  | L/D Max: | 122.797 | at alpha= | 9.5 | deg
Re: | 4000000 |  |  | Cd Min: | 0.05997 | at alpha= | 20 | deg
Mach: | 0.1 |  |  | Cl=0 at alpha= | -0.77734 | deg
|  |  |  | @ Cl=0.1, Cd= | 0.0055556
|  |  |  | @ Cl=0.4, Cd= | 0.0060091
|  |  |  | @ Cl=0.6, Cd= | 0.0064797
alpha (deg) | Cl | Cd | Cm | Cl/Cd
-20 | -1.5414 | 0.04838 | -0.0513 | -31.8603
-19.5 | -1.546 | 0.04222 | -0.0528 | -36.6177
-19 | -1.5475 | 0.03682 | -0.0533 | -42.0288
-18.5 | -1.5366 | 0.03302 | -0.0529 | -46.5354
-18 | -1.5272 | 0.02939 | -0.0517 | -51.9633
-17.5 | -1.5135 | 0.02644 | -0.0499 | -57.2428
-17 | -1.4956 | 0.02407 | -0.0474 | -62.1354
-16.5 | -1.4685 | 0.02252 | -0.045 | -65.2087
-16 | -1.4554 | 0.02026 | -0.0408 | -71.8361
-15.5 | -1.4357 | 0.01859 | -0.0365 | -77.2297
-15 | -1.4095 | 0.01741 | -0.0324 | -80.9592
-14.5 | -1.3819 | 0.01645 | -0.028 | -84.0061
-14 | -1.3557 | 0.01564 | -0.0229 | -86.6816
-13.5 | -1.3378 | 0.015 | -0.0157 | -89.1867
-13 | -1.3102 | 0.01435 | -0.0102 | -91.3031
-12.5 | -1.2811 | 0.01378 | -0.005 | -92.9681
-12 | -1.2258 | 0.01312 | -0.0051 | -93.4299
-11.5 | -1.1662 | 0.01236 | -0.0061 | -94.3528
-11 | -1.1059 | 0.01161 | -0.0073 | -95.2541
-10 | -0.9883 | 0.0105 | -0.0085 | -94.1238
-9.5 | -0.927 | 0.01002 | -0.0096 | -92.515
-8.5 | -0.7995 | 0.00894 | -0.0129 | -89.4295
-8 | -0.7263 | 0.0085 | -0.0166 | -85.4471
-7.5 | -0.6628 | 0.00812 | -0.018 | -81.6256
-7 | -0.6126 | 0.00787 | -0.0165 | -77.8399
-6.5 | -0.5646 | 0.00771 | -0.0144 | -73.2296
-6 | -0.5168 | 0.00755 | -0.0123 | -68.4503
-5.5 | -0.4678 | 0.00742 | -0.0105 | -63.0458
-5 | -0.4177 | 0.00732 | -0.0089 | -57.0628
-4.5 | -0.367 | 0.00722 | -0.0075 | -50.831
-4 | -0.316 | 0.00715 | -0.0061 | -44.1958
-3.5 | -0.265 | 0.00714 | -0.0048 | -37.1148
-3 | -0.2135 | 0.00712 | -0.0036 | -29.986
-2.5 | -0.1613 | 0.00705 | -0.0025 | -22.8794
-2 | -0.1171 | 0.00642 | 0 | -18.2399
-1.5 | -0.0714 | 0.00595 | 0.0022 | -12
-1 | -0.0224 | 0.00574 | 0.0039 | -3.9024
-0.5 | 0.0279 | 0.00562 | 0.0053 | 4.9644
0.5 | 0.1286 | 0.00553 | 0.0081 | 23.255
1 | 0.1786 | 0.00553 | 0.0095 | 32.2966
1.5 | 0.2301 | 0.00564 | 0.0107 | 40.7979
2 | 0.2814 | 0.00576 | 0.012 | 48.8542
2.5 | 0.3326 | 0.00586 | 0.0132 | 56.7577
3 | 0.3835 | 0.00598 | 0.0145 | 64.1304
3.5 | 0.4345 | 0.00607 | 0.0158 | 71.5815
4 | 0.4855 | 0.00619 | 0.0172 | 78.433
4.5 | 0.5367 | 0.00629 | 0.0185 | 85.3259
5 | 0.5878 | 0.00645 | 0.0197 | 91.1318
5.5 | 0.6412 | 0.00658 | 0.0205 | 97.4468
6 | 0.6959 | 0.00682 | 0.0209 | 102.0381
6.5 | 0.7579 | 0.00705 | 0.0197 | 107.5035
7.5 | 0.8899 | 0.00769 | 0.0153 | 115.7217
8 | 0.9509 | 0.00803 | 0.0141 | 118.4184
8.5 | 1.015 | 0.00842 | 0.0123 | 120.5463
9 | 1.0771 | 0.00884 | 0.0108 | 121.8439
9.5 | 1.1371 | 0.00926 | 0.0098 | 122.797
10 | 1.1917 | 0.00978 | 0.0098 | 121.8507
10.5 | 1.2544 | 0.01026 | 0.008 | 122.2612
11 | 1.3149 | 0.01083 | 0.0066 | 121.4127
11.5 | 1.3737 | 0.01146 | 0.0055 | 119.8691
12 | 1.4309 | 0.01218 | 0.0045 | 117.4795
12.5 | 1.4735 | 0.01289 | 0.0066 | 114.3134
13 | 1.5007 | 0.01354 | 0.0118 | 110.8346
13.5 | 1.5213 | 0.01427 | 0.0181 | 106.6083
14 | 1.5356 | 0.01506 | 0.0254 | 101.9655
14.5 | 1.5599 | 0.01597 | 0.0302 | 97.6769
15 | 1.5839 | 0.01711 | 0.0345 | 92.5716
15.5 | 1.6045 | 0.01859 | 0.0385 | 86.3098
16 | 1.6273 | 0.02012 | 0.0417 | 80.8797
16.5 | 1.6432 | 0.02227 | 0.0448 | 73.7854
17 | 1.6594 | 0.02466 | 0.0471 | 67.2912
17.5 | 1.6671 | 0.02801 | 0.0488 | 59.518
18 | 1.6756 | 0.0317 | 0.0496 | 52.858
18.5 | 1.6743 | 0.03668 | 0.0495 | 45.6461
19 | 1.6622 | 0.04329 | 0.0481 | 38.3969
19.5 | 1.6489 | 0.05052 | 0.0458 | 32.6386
20 | 1.6215 | 0.05997 | 0.0421 | 27.0385

## 69. Re 4M Mach 0.25 (1)
BIGFOIL.COM POLAR EXPORT
NACA22113.5
NACA22113.5 |  |  |  | Cl Max: | 1.373 | at alpha= | 12.5 | deg
JavaFoil+Calcfoil stall+Eppler ext transition |  |  |  | L/D Max: | 114.575 | at alpha= | 8 | deg
Re: | 4000000 |  |  | Cd Min: | 0.00813 | at alpha= | -1.5 | deg
Mach: | 0.25 |  |  | Cl=0 at alpha= | -0.76984 | deg
|  |  |  | @ Cl=0.1, Cd= | 0.0085839
|  |  |  | @ Cl=0.4, Cd= | 0.0092361
|  |  |  | @ Cl=0.6, Cd= | 0.0095461
alpha (deg) | Cl | Cd | Cm | Cl/Cd
-16.5 | -0.623 | 0.13023 | 0.007 | -4.784
-16 | -0.663 | 0.12256 | 0.007 | -5.413
-15.5 | -0.7 | 0.11488 | 0.007 | -6.092
-15 | -0.732 | 0.10725 | 0.007 | -6.83
-14.5 | -0.761 | 0.10029 | 0.007 | -7.588
-14 | -0.785 | 0.09371 | 0.007 | -8.374
-13.5 | -0.804 | 0.0875 | 0.007 | -9.189
-13 | -0.819 | 0.08121 | 0.007 | -10.086
-12.5 | -0.905 | 0.03854 | 0.01 | -23.489
-12 | -0.989 | 0.01714 | 0.012 | -57.699
-11.5 | -1 | 0.01491 | 0.011 | -67.083
-11 | -0.996 | 0.01384 | 0.011 | -71.969
-10.5 | -0.984 | 0.01306 | 0.011 | -75.29
-10 | -0.962 | 0.01245 | 0.011 | -77.279
-9.5 | -0.935 | 0.0119 | 0.01 | -78.604
-9 | -0.903 | 0.01139 | 0.01 | -79.289
-8.5 | -0.866 | 0.00971 | 0.01 | -89.203
-8 | -0.826 | 0.00987 | 0.009 | -83.657
-7.5 | -0.781 | 0.00956 | 0.009 | -81.76
-7 | -0.734 | 0.00985 | 0.009 | -74.51
-6.5 | -0.683 | 0.00959 | 0.008 | -71.252
-6 | -0.63 | 0.0099 | 0.008 | -63.636
-5.5 | -0.575 | 0.00967 | 0.008 | -59.398
-5 | -0.518 | 0.01013 | 0.007 | -51.077
-4.5 | -0.459 | 0.0099 | 0.007 | -46.403
-4 | -0.4 | 0.00972 | 0.007 | -41.114
-3.5 | -0.339 | 0.0096 | 0.006 | -35.354
-3 | -0.278 | 0.01011 | 0.006 | -27.5
-2.5 | -0.216 | 0.00997 | 0.006 | -21.699
-2 | -0.154 | 0.00989 | 0.005 | -15.584
-1.5 | -0.092 | 0.00813 | 0.005 | -11.279
-1 | -0.029 | 0.00861 | 0.005 | -3.365
-0.5 | 0.034 | 0.0086 | 0.004 | 3.936
0 | 0.097 | 0.00858 | 0.004 | 11.262
0.5 | 0.159 | 0.00866 | 0.004 | 18.4
1 | 0.222 | 0.00884 | 0.003 | 25.084
1.5 | 0.284 | 0.0088 | 0.003 | 32.317
2 | 0.347 | 0.00886 | 0.002 | 39.105
2.5 | 0.409 | 0.0093 | 0.002 | 43.926
3 | 0.47 | 0.0094 | 0.002 | 50.052
3.5 | 0.532 | 0.00945 | 0.001 | 56.317
4 | 0.593 | 0.0096 | 0.001 | 61.797
4.5 | 0.654 | 0.00913 | 0.001 | 71.677
5 | 0.715 | 0.00961 | 0 | 74.338
5.5 | 0.775 | 0.01012 | 0 | 76.541
6 | 0.834 | 0.00976 | 0 | 85.476
6.5 | 0.892 | 0.00987 | -0.001 | 90.428
7 | 0.95 | 0.00959 | -0.001 | 99
7.5 | 1.006 | 0.00939 | -0.001 | 107.095
8 | 1.061 | 0.00926 | -0.002 | 114.575
8.5 | 1.114 | 0.01062 | -0.002 | 104.887
9 | 1.164 | 0.01113 | -0.002 | 104.625
9.5 | 1.211 | 0.01174 | -0.003 | 103.156
10 | 1.255 | 0.01246 | -0.003 | 100.722
10.5 | 1.293 | 0.01334 | -0.003 | 96.952
11 | 1.326 | 0.01445 | -0.004 | 91.764
11.5 | 1.351 | 0.01597 | -0.004 | 84.62
12 | 1.367 | 0.01818 | -0.004 | 75.176
12.5 | 1.373 | 0.02146 | -0.005 | 63.955
13 | 1.37 | 0.02622 | -0.005 | 52.229
13.5 | 1.358 | 0.03287 | -0.005 | 41.325
14 | 1.34 | 0.04072 | -0.005 | 32.922
14.5 | 1.318 | 0.04983 | -0.005 | 26.445
15 | 1.292 | 0.05953 | -0.005 | 21.706
15.5 | 1.263 | 0.06983 | -0.006 | 18.081
16 | 1.231 | 0.07993 | -0.006 | 15.397
16.5 | 1.195 | 0.0902 | -0.006 | 13.247
17 | 1.155 | 0.10074 | -0.006 | 11.467
17.5 | 1.111 | 0.11099 | -0.006 | 10.011

## 70. Re 4M Mach 0.25 (2)
BIGFOIL.COM POLAR EXPORT
NACA22113.5
NACA22113.5 |  |  |  | Cl Max: | 1.626 | at alpha= | 17 | deg
XFOIL ncrit=9 |  |  |  | L/D Max: | 120.93 | at alpha= | 9 | deg
Re: | 4000000 |  |  | Cd Min: | 0.11728 | at alpha= | 20 | deg
Mach: | 0.25 |  |  | Cl=0 at alpha= | -0.78252 | deg
|  |  |  | @ Cl=0.1, Cd= | 0.00564
|  |  |  | @ Cl=0.4, Cd= | 0.0061107
|  |  |  | @ Cl=0.6, Cd= | 0.0065368
alpha (deg) | Cl | Cd | Cm | Cl/Cd
-19.5 | -1.1531 | 0.11051 | -0.0237 | -10.4343
-19 | -1.2311 | 0.09044 | -0.036 | -13.6123
-18.5 | -1.2835 | 0.07522 | -0.0448 | -17.0633
-18 | -1.3108 | 0.06419 | -0.0506 | -20.4206
-17.5 | -1.3531 | 0.05203 | -0.0568 | -26.0062
-17 | -1.3714 | 0.04361 | -0.0598 | -31.4469
-16.5 | -1.3794 | 0.03703 | -0.0608 | -37.2509
-16 | -1.3801 | 0.03177 | -0.0602 | -43.4404
-15.5 | -1.3796 | 0.02727 | -0.058 | -50.5904
-15 | -1.3624 | 0.02448 | -0.0549 | -55.6536
-14.5 | -1.3544 | 0.02148 | -0.0501 | -63.054
-14 | -1.3395 | 0.01923 | -0.0446 | -69.6568
-13.5 | -1.3175 | 0.01765 | -0.0389 | -74.6459
-13 | -1.2928 | 0.01649 | -0.0328 | -78.399
-12.5 | -1.273 | 0.01568 | -0.025 | -81.1862
-12 | -1.2604 | 0.01489 | -0.0156 | -84.6474
-11.5 | -1.2078 | 0.01397 | -0.0139 | -86.4567
-11 | -1.1441 | 0.01309 | -0.0143 | -87.4026
-10.5 | -1.0818 | 0.01204 | -0.0147 | -89.8505
-10 | -1.0227 | 0.01127 | -0.0142 | -90.7453
-9.5 | -0.9599 | 0.01064 | -0.0144 | -90.2162
-9 | -0.8923 | 0.01004 | -0.0156 | -88.8745
-8.5 | -0.8275 | 0.00941 | -0.0164 | -87.9384
-8 | -0.7492 | 0.00881 | -0.0202 | -85.0397
-7.5 | -0.6801 | 0.00841 | -0.0219 | -80.868
-7 | -0.6287 | 0.0081 | -0.0198 | -77.6173
-6.5 | -0.5803 | 0.00788 | -0.0171 | -73.6421
-6 | -0.5309 | 0.00775 | -0.0146 | -68.5032
-5.5 | -0.4809 | 0.00756 | -0.0124 | -63.6111
-5 | -0.4292 | 0.00745 | -0.0105 | -57.6107
-4.5 | -0.3771 | 0.00733 | -0.0087 | -51.4461
-4 | -0.3241 | 0.00726 | -0.0072 | -44.6419
-3.5 | -0.2717 | 0.00723 | -0.0056 | -37.5795
-3 | -0.2186 | 0.00719 | -0.0042 | -30.4033
-2.5 | -0.165 | 0.00714 | -0.003 | -23.1092
-2 | -0.1163 | 0.00672 | -0.0008 | -17.3065
-1.5 | -0.0723 | 0.00607 | 0.0021 | -11.911
-1 | -0.0224 | 0.00584 | 0.0039 | -3.8356
-0.5 | 0.0291 | 0.00571 | 0.0055 | 5.0963
0 | 0.0804 | 0.00564 | 0.0071 | 14.2553
0.5 | 0.1323 | 0.00564 | 0.0086 | 23.4574
1 | 0.1837 | 0.00564 | 0.0103 | 32.5709
1.5 | 0.2364 | 0.00576 | 0.0116 | 41.0417
2 | 0.2895 | 0.00587 | 0.013 | 49.3186
2.5 | 0.3421 | 0.006 | 0.0144 | 57.0167
3 | 0.3949 | 0.0061 | 0.0158 | 64.7377
3.5 | 0.4474 | 0.00621 | 0.0173 | 72.0451
4 | 0.5003 | 0.00629 | 0.0188 | 79.539
4.5 | 0.5522 | 0.00643 | 0.0205 | 85.8787
5 | 0.6059 | 0.00655 | 0.0219 | 92.5038
5.5 | 0.6602 | 0.00674 | 0.0231 | 97.9525
6 | 0.7176 | 0.00697 | 0.0237 | 102.9555
6.5 | 0.783 | 0.00723 | 0.0225 | 108.2988
7 | 0.8538 | 0.00761 | 0.0201 | 112.1945
7.5 | 0.9226 | 0.00794 | 0.0182 | 116.1965
8 | 0.9862 | 0.00837 | 0.0174 | 117.8256
8.5 | 1.0536 | 0.00876 | 0.0159 | 120.274
9 | 1.1186 | 0.00925 | 0.0149 | 120.9297
9.5 | 1.1798 | 0.00979 | 0.0147 | 120.5107
10 | 1.2413 | 0.0103 | 0.0145 | 120.5146
10.5 | 1.3065 | 0.01094 | 0.0134 | 119.4241
11 | 1.3694 | 0.01167 | 0.0127 | 117.3436
11.5 | 1.4309 | 0.01248 | 0.0123 | 114.6554
12 | 1.4779 | 0.01335 | 0.0146 | 110.7041
12.5 | 1.4986 | 0.01405 | 0.0222 | 106.6619
13 | 1.5105 | 0.01482 | 0.0311 | 101.9231
13.5 | 1.5311 | 0.01591 | 0.0376 | 96.2351
14.5 | 1.5761 | 0.01891 | 0.0475 | 83.3474
15 | 1.5968 | 0.02089 | 0.0514 | 76.4385
15.5 | 1.6096 | 0.02368 | 0.0548 | 67.973
16 | 1.6233 | 0.02685 | 0.057 | 60.4581
16.5 | 1.6251 | 0.03141 | 0.0582 | 51.7383
17 | 1.626 | 0.03662 | 0.0581 | 44.402
17.5 | 1.6122 | 0.04377 | 0.0564 | 36.8334
18 | 1.5835 | 0.05311 | 0.053 | 29.8155
18.5 | 1.5409 | 0.06467 | 0.0478 | 23.8271
19 | 1.4797 | 0.07912 | 0.0407 | 18.702
19.5 | 1.3976 | 0.09704 | 0.0312 | 14.4023
20 | 1.3064 | 0.11728 | 0.0198 | 11.1392

## 71. Re 4M Mach 0.50 (1)
BIGFOIL.COM POLAR EXPORT
NACA22113.5
NACA22113.5 |  |  |  | Cl Max: | 1.198 | at alpha= | 9 | deg
JavaFoil+Calcfoil stall+Eppler ext transition |  |  |  | L/D Max: | 92.763 | at alpha= | 5.5 | deg
Re: | 4000000 |  |  | Cd Min: | 0.00831 | at alpha= | -1 | deg
Mach: | 0.5 |  |  | Cl=0 at alpha= | -0.77143 | deg
|  |  |  | @ Cl=0.1, Cd= | 0.0083654
|  |  |  | @ Cl=0.4, Cd= | 0.0091803
|  |  |  | @ Cl=0.6, Cd= | 0.0091409
alpha (deg) | Cl | Cd | Cm | Cl/Cd
-20 | -1.034 | 0.1506 | 0.011 | -6.866
-19.5 | -1.007 | 0.158 | 0.01 | -6.371
-19 | -0.981 | 0.14185 | 0.01 | -6.919
-18.5 | -0.959 | 0.13658 | 0.01 | -7.021
-18 | -0.928 | 0.13474 | 0.01 | -6.89
-17.5 | -0.903 | 0.12382 | 0.009 | -7.293
-17 | -0.875 | 0.12782 | 0.009 | -6.849
-16.5 | -0.85 | 0.11607 | 0.009 | -7.322
-16 | -0.823 | 0.1164 | 0.009 | -7.072
-15.5 | -0.797 | 0.10904 | 0.008 | -7.306
-15 | -0.771 | 0.10026 | 0.008 | -7.691
-14.5 | -0.743 | 0.10456 | 0.008 | -7.107
-14 | -0.717 | 0.09437 | 0.008 | -7.6
-13.5 | -0.69 | 0.09347 | 0.007 | -7.385
-13 | -0.663 | 0.08841 | 0.007 | -7.503
-12.5 | -0.637 | 0.08043 | 0.007 | -7.925
-12 | -0.61 | 0.0802 | 0.007 | -7.604
-11.5 | -0.584 | 0.07368 | 0.006 | -7.92
-11 | -0.556 | 0.07351 | 0.006 | -7.568
-10.5 | -0.53 | 0.06755 | 0.006 | -7.843
-10 | -0.502 | 0.06629 | 0.006 | -7.58
-9.5 | -0.476 | 0.06171 | 0.005 | -7.707
-9 | -0.449 | 0.05895 | 0.005 | -7.614
-8.5 | -0.422 | 0.0569 | 0.005 | -7.415
-8 | -0.395 | 0.05365 | 0.005 | -7.365
-7.5 | -0.729 | 0.01237 | 0.01 | -58.937
-7 | -0.738 | 0.01162 | 0.01 | -63.535
-6.5 | -0.714 | 0.01099 | 0.009 | -64.986
-6 | -0.674 | 0.00932 | 0.009 | -72.291
-5.5 | -0.623 | 0.00948 | 0.009 | -65.716
-5 | -0.567 | 0.0097 | 0.008 | -58.441
-4.5 | -0.506 | 0.00978 | 0.008 | -51.745
-4 | -0.443 | 0.01013 | 0.007 | -43.674
-3.5 | -0.377 | 0.00954 | 0.007 | -39.507
-3 | -0.31 | 0.00995 | 0.007 | -31.091
-2.5 | -0.241 | 0.00976 | 0.006 | -24.694
-2 | -0.172 | 0.00964 | 0.006 | -17.845
-1.5 | -0.102 | 0.00843 | 0.006 | -12.151
-1 | -0.032 | 0.00831 | 0.005 | -3.896
-0.5 | 0.038 | 0.00833 | 0.005 | 4.538
0 | 0.108 | 0.00837 | 0.004 | 12.878
0.5 | 0.178 | 0.009 | 0.004 | 19.759
1 | 0.247 | 0.00911 | 0.004 | 27.168
1.5 | 0.317 | 0.00908 | 0.003 | 34.926
2 | 0.386 | 0.00916 | 0.003 | 42.184
2.5 | 0.455 | 0.00926 | 0.002 | 49.169
3 | 0.524 | 0.00887 | 0.002 | 59.021
3.5 | 0.592 | 0.00908 | 0.002 | 65.148
4 | 0.659 | 0.00959 | 0.001 | 68.695
4.5 | 0.726 | 0.00927 | 0.001 | 78.287
5 | 0.791 | 0.00903 | 0 | 87.57
5.5 | 0.855 | 0.00922 | 0 | 92.763
6 | 0.918 | 0.01092 | 0 | 84.09
6.5 | 0.979 | 0.01123 | -0.001 | 87.119
7 | 1.036 | 0.01171 | -0.001 | 88.467
7.5 | 1.09 | 0.01231 | -0.002 | 88.475
8 | 1.137 | 0.01318 | -0.002 | 86.248
8.5 | 1.175 | 0.01443 | -0.002 | 81.454
9 | 1.198 | 0.01641 | -0.003 | 73.041
9.5 | 1.196 | 0.02015 | -0.003 | 59.348
10 | 1.15 | 0.02902 | -0.003 | 39.611
10.5 | 1.039 | 0.04823 | -0.003 | 21.539
11 | 0.671 | 0.07833 | -0.003 | 8.565
11.5 | 0.692 | 0.08875 | -0.003 | 7.802
12 | 0.714 | 0.09404 | -0.003 | 7.59
12.5 | 0.736 | 0.10182 | -0.003 | 7.232
13 | 0.764 | 0.10629 | -0.003 | 7.191
13.5 | 0.792 | 0.10878 | -0.003 | 7.278
14 | 0.821 | 0.11231 | -0.004 | 7.306

## 72. Re 4M Mach 0.50 (2)
BIGFOIL.COM POLAR EXPORT
NACA22113.5
NACA22113.5 |  |  |  | Cl Max: | 1.5413 | at alpha= | 12.5 | deg
XFOIL ncrit=9 |  |  |  | L/D Max: | 114.825 | at alpha= | 8 | deg
Re: | 4000000 |  |  | Cd Min: | 0.15652 | at alpha= | 17.5 | deg
Mach: | 0.5 |  |  | Cl=0 at alpha= | -99 | deg
|  |  |  | @ Cl=0.1, Cd= | 0.0060358
|  |  |  | @ Cl=0.4, Cd= | 0.0065025
|  |  |  | @ Cl=0.6, Cd= | 0.0069202
alpha (deg) | Cl | Cd | Cm | Cl/Cd
0 | 0.0917 | 0.00603 | 0.009 | 15.2073
0.5 | 0.1494 | 0.00607 | 0.0113 | 24.6129
1 | 0.2064 | 0.00611 | 0.0138 | 33.7807
1.5 | 0.2653 | 0.00626 | 0.0159 | 42.3802
2 | 0.325 | 0.00639 | 0.018 | 50.8607
2.5 | 0.385 | 0.00648 | 0.0202 | 59.4136
3 | 0.445 | 0.00657 | 0.0225 | 67.7321
3.5 | 0.504 | 0.00671 | 0.0252 | 75.1118
4 | 0.5635 | 0.00682 | 0.0279 | 82.6246
4.5 | 0.6218 | 0.00698 | 0.031 | 89.0831
5 | 0.6801 | 0.00718 | 0.0344 | 94.7214
5.5 | 0.7421 | 0.0074 | 0.0372 | 100.2838
6 | 0.8118 | 0.00778 | 0.0386 | 104.3445
6.5 | 0.8962 | 0.0082 | 0.0374 | 109.2927
7 | 0.9899 | 0.0088 | 0.0348 | 112.4886
8 | 1.1494 | 0.01001 | 0.0362 | 114.8252
8.5 | 1.2289 | 0.01082 | 0.0376 | 113.5767
9 | 1.3031 | 0.01162 | 0.0403 | 112.1429
9.5 | 1.3828 | 0.01259 | 0.0423 | 109.8332
10.5 | 1.4799 | 0.01489 | 0.0558 | 99.3889
11 | 1.5028 | 0.01649 | 0.0654 | 91.134
11.5 | 1.5247 | 0.01877 | 0.0736 | 81.2307
12 | 1.54 | 0.02215 | 0.0799 | 69.526
12.5 | 1.5413 | 0.02729 | 0.0837 | 56.4786
13 | 1.5207 | 0.03492 | 0.0837 | 43.5481
13.5 | 1.4828 | 0.04466 | 0.0803 | 33.202
14 | 1.429 | 0.05615 | 0.0745 | 25.4497
14.5 | 1.3629 | 0.06902 | 0.067 | 19.7465
15 | 1.2792 | 0.08405 | 0.057 | 15.2195
15.5 | 1.1863 | 0.10099 | 0.0451 | 11.7467
16 | 1.1133 | 0.11713 | 0.0337 | 9.5048
16.5 | 1.0647 | 0.13151 | 0.0239 | 8.096
17 | 1.0301 | 0.14487 | 0.0148 | 7.1105
17.5 | 1.0124 | 0.15652 | 0.0072 | 6.4682

## 73. Re 5M Mach 0.00 (1)
BIGFOIL.COM POLAR EXPORT
NACA22113.5
NACA22113.5 |  |  |  | Cl Max: | 1.438 | at alpha= | 14 | deg
JavaFoil+Calcfoil stall+Eppler ext transition |  |  |  | L/D Max: | 123.575 | at alpha= | 9 | deg
Re: | 5000000 |  |  | Cd Min: | 0.0083 | at alpha= | -0.5 | deg
Mach: | 0 |  |  | Cl=0 at alpha= | -0.77049 | deg
|  |  |  | @ Cl=0.1, Cd= | 0.008345
|  |  |  | @ Cl=0.4, Cd= | 0.009434
|  |  |  | @ Cl=0.6, Cd= | 0.00929
alpha (deg) | Cl | Cd | Cm | Cl/Cd
-18.5 | -0.87 | 0.13574 | 0.009 | -6.409
-18 | -0.884 | 0.1288 | 0.008 | -6.862
-17.5 | -0.897 | 0.12146 | 0.009 | -7.385
-17 | -0.909 | 0.11406 | 0.009 | -7.972
-16.5 | -0.925 | 0.10301 | 0.009 | -8.983
-16 | -0.963 | 0.0767 | 0.011 | -12.557
-15.5 | -1.007 | 0.05141 | 0.011 | -19.593
-15 | -1.057 | 0.03078 | 0.012 | -34.341
-14.5 | -1.083 | 0.02288 | 0.012 | -47.351
-14 | -1.1 | 0.01842 | 0.012 | -59.728
-13.5 | -1.105 | 0.01626 | 0.012 | -67.952
-13 | -1.101 | 0.015 | 0.012 | -73.413
-12.5 | -1.092 | 0.01407 | 0.012 | -77.607
-12 | -1.078 | 0.01334 | 0.011 | -80.813
-11.5 | -1.059 | 0.01268 | 0.011 | -83.51
-11 | -1.035 | 0.01211 | 0.011 | -85.477
-10.5 | -1.008 | 0.01164 | 0.011 | -86.581
-10 | -0.976 | 0.01119 | 0.01 | -87.156
-9.5 | -0.94 | 0.00955 | 0.01 | -98.392
-9 | -0.901 | 0.00973 | 0.01 | -92.554
-8.5 | -0.859 | 0.00941 | 0.009 | -91.281
-8 | -0.815 | 0.00971 | 0.009 | -83.902
-7.5 | -0.768 | 0.00942 | 0.009 | -81.445
-7 | -0.718 | 0.0098 | 0.008 | -73.266
-6.5 | -0.667 | 0.00957 | 0.008 | -69.705
-6 | -0.614 | 0.00999 | 0.008 | -61.445
-5.5 | -0.559 | 0.00978 | 0.007 | -57.186
-5 | -0.503 | 0.00956 | 0.007 | -52.603
-4.5 | -0.446 | 0.00937 | 0.007 | -47.566
-4 | -0.388 | 0.0099 | 0.006 | -39.159
-3.5 | -0.329 | 0.0097 | 0.006 | -33.932
-3 | -0.27 | 0.00961 | 0.006 | -28.051
-2.5 | -0.21 | 0.0095 | 0.005 | -22.069
-2 | -0.149 | 0.00943 | 0.005 | -15.838
-1.5 | -0.089 | 0.00838 | 0.005 | -10.596
-1 | -0.028 | 0.00833 | 0.004 | -3.37
-0.5 | 0.033 | 0.0083 | 0.004 | 3.946
0 | 0.094 | 0.00834 | 0.004 | 11.223
0.5 | 0.154 | 0.00839 | 0.003 | 18.381
1 | 0.215 | 0.00856 | 0.003 | 25.093
1.5 | 0.275 | 0.00944 | 0.003 | 29.175
2 | 0.336 | 0.0095 | 0.002 | 35.353
2.5 | 0.396 | 0.00947 | 0.002 | 41.795
3 | 0.456 | 0.00893 | 0.002 | 51.091
3.5 | 0.516 | 0.00895 | 0.001 | 57.617
4 | 0.575 | 0.00909 | 0.001 | 63.284
4.5 | 0.635 | 0.00957 | 0.001 | 66.304
5 | 0.693 | 0.00964 | 0 | 71.901
5.5 | 0.752 | 0.01029 | 0 | 73.055
6 | 0.81 | 0.00968 | 0 | 83.642
6.5 | 0.867 | 0.00977 | -0.001 | 88.694
7 | 0.924 | 0.00941 | -0.001 | 98.11
7.5 | 0.979 | 0.00967 | -0.001 | 101.256
8 | 1.034 | 0.00941 | -0.002 | 109.817
8.5 | 1.087 | 0.00927 | -0.002 | 117.244
9 | 1.138 | 0.00921 | -0.002 | 123.575
9.5 | 1.187 | 0.01061 | -0.003 | 111.935
10 | 1.234 | 0.01113 | -0.003 | 110.887
10.5 | 1.277 | 0.01173 | -0.003 | 108.905
11 | 1.317 | 0.01246 | -0.004 | 105.661
11.5 | 1.353 | 0.01333 | -0.004 | 101.466
12 | 1.383 | 0.01446 | -0.004 | 95.602
12.5 | 1.407 | 0.01592 | -0.005 | 88.348
13 | 1.424 | 0.018 | -0.005 | 79.117
13.5 | 1.436 | 0.02069 | -0.005 | 69.399
14 | 1.438 | 0.02452 | -0.005 | 58.66
14.5 | 1.437 | 0.02927 | -0.006 | 49.091
15 | 1.431 | 0.03522 | -0.006 | 40.63
15.5 | 1.423 | 0.04191 | -0.006 | 33.952
16 | 1.412 | 0.04936 | -0.006 | 28.613
16.5 | 1.399 | 0.05759 | -0.006 | 24.297
17 | 1.385 | 0.0659 | -0.006 | 21.02
17.5 | 1.369 | 0.0745 | -0.006 | 18.376
18 | 1.35 | 0.08303 | -0.007 | 16.255
18.5 | 1.328 | 0.09195 | -0.007 | 14.445
19 | 1.306 | 0.10085 | -0.007 | 12.946

## 74. Re 5M Mach 0.00 (2)
BIGFOIL.COM POLAR EXPORT
NACA22113.5
NACA22113.5 |  |  |  | Cl Max: | 1.7158 | at alpha= | 19 | deg
XFOIL ncrit=9 |  |  |  | L/D Max: | 128.513 | at alpha= | 9.5 | deg
Re: | 5000000 |  |  | Cd Min: | 0.04845 | at alpha= | 20 | deg
Mach: | 0 |  |  | Cl=0 at alpha= | -0.78543 | deg
|  |  |  | @ Cl=0.1, Cd= | 0.0055087
|  |  |  | @ Cl=0.4, Cd= | 0.0058654
|  |  |  | @ Cl=0.6, Cd= | 0.0062161
alpha (deg) | Cl | Cd | Cm | Cl/Cd
-20 | -1.6325 | 0.0361 | -0.0515 | -45.2216
-19.5 | -1.6259 | 0.03208 | -0.051 | -50.6827
-19 | -1.6157 | 0.0287 | -0.0498 | -56.2962
-18.5 | -1.5978 | 0.02619 | -0.0482 | -61.008
-18 | -1.5812 | 0.02381 | -0.0459 | -66.4091
-17.5 | -1.5605 | 0.02192 | -0.0432 | -71.1907
-17 | -1.5379 | 0.02029 | -0.0402 | -75.796
-16.5 | -1.509 | 0.01916 | -0.0373 | -78.7578
-16 | -1.4822 | 0.01798 | -0.0339 | -82.436
-15.5 | -1.4544 | 0.01696 | -0.0301 | -85.7547
-15 | -1.4302 | 0.01587 | -0.0254 | -90.1197
-14.5 | -1.4069 | 0.01502 | -0.02 | -93.6684
-14 | -1.3887 | 0.01437 | -0.013 | -96.6388
-13.5 | -1.3599 | 0.01373 | -0.008 | -99.0459
-13 | -1.3285 | 0.01317 | -0.0035 | -100.8732
-12.5 | -1.2701 | 0.01256 | -0.0045 | -101.1226
-12 | -1.211 | 0.01196 | -0.0056 | -101.2542
-11.5 | -1.1507 | 0.01144 | -0.0069 | -100.5857
-11 | -1.091 | 0.01077 | -0.0081 | -101.2999
-10.5 | -1.0372 | 0.01021 | -0.0079 | -101.5867
-10 | -0.979 | 0.00972 | -0.0086 | -100.7202
-9.5 | -0.9151 | 0.00928 | -0.0104 | -98.6099
-9 | -0.852 | 0.00888 | -0.0121 | -95.9459
-8.5 | -0.7782 | 0.00833 | -0.0161 | -93.4214
-8 | -0.715 | 0.00797 | -0.0177 | -89.7114
-7.5 | -0.6643 | 0.00778 | -0.0164 | -85.3856
-7 | -0.618 | 0.00759 | -0.0141 | -81.4229
-6.5 | -0.57 | 0.00743 | -0.0122 | -76.716
-6 | -0.5211 | 0.00733 | -0.0105 | -71.0914
-5.5 | -0.4715 | 0.00719 | -0.009 | -65.5772
-5 | -0.4209 | 0.00711 | -0.0076 | -59.1983
-4.5 | -0.3697 | 0.007 | -0.0064 | -52.8143
-4 | -0.3185 | 0.00698 | -0.0052 | -45.6304
-3.5 | -0.2674 | 0.00697 | -0.004 | -38.3644
-3 | -0.2156 | 0.00695 | -0.0029 | -31.0216
-2.5 | -0.1633 | 0.00689 | -0.0019 | -23.701
-2 | -0.1123 | 0.00671 | -0.0007 | -16.7362
-1.5 | -0.0708 | 0.00597 | 0.0022 | -11.8593
-1 | -0.0215 | 0.00573 | 0.0037 | -3.7522
-0.5 | 0.0286 | 0.00559 | 0.0051 | 5.1163
0 | 0.0785 | 0.00553 | 0.0065 | 14.1953
0.5 | 0.1291 | 0.00548 | 0.0077 | 23.5584
1 | 0.1793 | 0.00549 | 0.0091 | 32.6594
1.5 | 0.2308 | 0.00556 | 0.0102 | 41.5108
2 | 0.2824 | 0.00567 | 0.0113 | 49.806
2.5 | 0.334 | 0.00576 | 0.0123 | 57.9861
3 | 0.3856 | 0.00584 | 0.0134 | 66.0274
3.5 | 0.4367 | 0.00593 | 0.0146 | 73.6425
4 | 0.4885 | 0.00599 | 0.0157 | 81.5526
4.5 | 0.539 | 0.00611 | 0.017 | 88.216
5 | 0.5906 | 0.00619 | 0.0181 | 95.412
5.5 | 0.6411 | 0.00633 | 0.0193 | 101.2796
6 | 0.6931 | 0.0065 | 0.0203 | 106.6308
6.5 | 0.7482 | 0.00667 | 0.0205 | 112.1739
7 | 0.8072 | 0.00697 | 0.0197 | 115.8106
7.5 | 0.8764 | 0.00724 | 0.0166 | 121.0497
8 | 0.9347 | 0.0076 | 0.0159 | 122.9868
8.5 | 1.0017 | 0.00792 | 0.0132 | 126.4773
9 | 1.0631 | 0.00835 | 0.0117 | 127.3174
9.5 | 1.1232 | 0.00874 | 0.0104 | 128.5126
10 | 1.1791 | 0.00918 | 0.01 | 128.4423
10.5 | 1.2351 | 0.00971 | 0.0095 | 127.1988
11 | 1.2952 | 0.01025 | 0.0079 | 126.361
11.5 | 1.3538 | 0.0108 | 0.0067 | 125.3519
12 | 1.411 | 0.01143 | 0.0056 | 123.4471
12.5 | 1.4664 | 0.01215 | 0.0047 | 120.6914
13 | 1.5085 | 0.01288 | 0.0066 | 117.1196
13.5 | 1.5338 | 0.01359 | 0.0119 | 112.8624
14 | 1.5531 | 0.01424 | 0.0183 | 109.066
14.5 | 1.5701 | 0.01502 | 0.0247 | 104.534
15 | 1.5942 | 0.01597 | 0.0293 | 99.8247
15.5 | 1.6193 | 0.01705 | 0.0331 | 94.9736
16 | 1.6408 | 0.01844 | 0.0368 | 88.9805
16.5 | 1.6629 | 0.01996 | 0.0398 | 83.3116
17 | 1.6784 | 0.02206 | 0.0428 | 76.0834
17.5 | 1.6959 | 0.02428 | 0.0449 | 69.8476
18 | 1.7058 | 0.02733 | 0.0466 | 62.4149
18.5 | 1.7115 | 0.0311 | 0.0475 | 55.0322
19 | 1.7158 | 0.03537 | 0.0476 | 48.51
19.5 | 1.7084 | 0.04123 | 0.0467 | 41.4358
20 | 1.6932 | 0.04845 | 0.0446 | 34.9474

## 75. Re 5M Mach 0.10 (1)
BIGFOIL.COM POLAR EXPORT
NACA22113.5
NACA22113.5 |  |  |  | Cl Max: | 1.428 | at alpha= | 13.5 | deg
JavaFoil+Calcfoil stall+Eppler ext transition |  |  |  | L/D Max: | 122.803 | at alpha= | 9 | deg
Re: | 5000000 |  |  | Cd Min: | 0.0083 | at alpha= | -1 | deg
Mach: | 0.1 |  |  | Cl=0 at alpha= | -0.77049 | deg
|  |  |  | @ Cl=0.1, Cd= | 0.0083969
|  |  |  | @ Cl=0.4, Cd= | 0.0094617
|  |  |  | @ Cl=0.6, Cd= | 0.0092997
alpha (deg) | Cl | Cd | Cm | Cl/Cd
-18 | -0.843 | 0.13179 | 0.008 | -6.4
-17.5 | -0.859 | 0.12485 | 0.008 | -6.882
-17 | -0.874 | 0.11784 | 0.008 | -7.416
-16.5 | -0.887 | 0.11125 | 0.008 | -7.972
-16 | -0.902 | 0.10181 | 0.009 | -8.857
-15.5 | -0.936 | 0.07869 | 0.01 | -11.9
-15 | -0.99 | 0.04863 | 0.011 | -20.358
-14.5 | -1.044 | 0.02787 | 0.012 | -37.478
-14 | -1.073 | 0.02034 | 0.012 | -52.765
-13.5 | -1.086 | 0.01708 | 0.012 | -63.59
-13 | -1.088 | 0.01541 | 0.012 | -70.609
-12.5 | -1.082 | 0.01435 | 0.012 | -75.412
-12 | -1.07 | 0.01355 | 0.012 | -78.996
-11.5 | -1.054 | 0.01285 | 0.011 | -81.961
-11 | -1.032 | 0.01227 | 0.011 | -84.092
-10.5 | -1.006 | 0.01176 | 0.011 | -85.542
-10 | -0.975 | 0.01131 | 0.01 | -86.175
-9.5 | -0.94 | 0.01089 | 0.01 | -86.356
-9 | -0.902 | 0.00982 | 0.01 | -91.902
-8.5 | -0.861 | 0.00949 | 0.009 | -90.722
-8 | -0.817 | 0.00978 | 0.009 | -83.494
-7.5 | -0.77 | 0.00951 | 0.009 | -80.975
-7 | -0.721 | 0.00986 | 0.008 | -73.117
-6.5 | -0.67 | 0.00962 | 0.008 | -69.632
-6 | -0.617 | 0.01006 | 0.008 | -61.278
-5.5 | -0.562 | 0.00983 | 0.007 | -57.106
-5 | -0.505 | 0.00962 | 0.007 | -52.542
-4.5 | -0.448 | 0.00945 | 0.007 | -47.387
-4 | -0.39 | 0.00991 | 0.006 | -39.329
-3.5 | -0.331 | 0.00979 | 0.006 | -33.776
-3 | -0.271 | 0.00961 | 0.006 | -28.192
-2.5 | -0.211 | 0.00958 | 0.005 | -21.998
-2 | -0.15 | 0.00943 | 0.005 | -15.915
-1.5 | -0.089 | 0.00837 | 0.005 | -10.669
-1 | -0.028 | 0.0083 | 0.004 | -3.4
-0.5 | 0.033 | 0.00836 | 0.004 | 3.942
0 | 0.094 | 0.00839 | 0.004 | 11.209
0.5 | 0.155 | 0.00846 | 0.003 | 18.319
1 | 0.216 | 0.00857 | 0.003 | 25.21
1.5 | 0.277 | 0.00909 | 0.003 | 30.433
2 | 0.337 | 0.00949 | 0.002 | 35.557
2.5 | 0.398 | 0.00948 | 0.002 | 41.973
3 | 0.458 | 0.00893 | 0.002 | 51.327
3.5 | 0.518 | 0.00904 | 0.001 | 57.341
4 | 0.578 | 0.00912 | 0.001 | 63.373
4.5 | 0.638 | 0.00961 | 0.001 | 66.357
5 | 0.697 | 0.00973 | 0 | 71.631
5.5 | 0.755 | 0.00973 | 0 | 77.624
6 | 0.813 | 0.00977 | 0 | 83.285
6.5 | 0.871 | 0.00984 | -0.001 | 88.552
7 | 0.928 | 0.00948 | -0.001 | 97.845
7.5 | 0.983 | 0.00921 | -0.001 | 106.788
8 | 1.038 | 0.00949 | -0.002 | 109.337
8.5 | 1.091 | 0.00936 | -0.002 | 116.609
9 | 1.142 | 0.0093 | -0.002 | 122.803
9.5 | 1.191 | 0.01072 | -0.003 | 111.153
10 | 1.238 | 0.01126 | -0.003 | 109.939
10.5 | 1.28 | 0.01191 | -0.003 | 107.515
11 | 1.32 | 0.01265 | -0.004 | 104.317
11.5 | 1.354 | 0.01362 | -0.004 | 99.434
12 | 1.382 | 0.01483 | -0.004 | 93.222
12.5 | 1.404 | 0.01643 | -0.005 | 85.445
13 | 1.419 | 0.01873 | -0.005 | 75.775
13.5 | 1.428 | 0.02176 | -0.005 | 65.632
14 | 1.428 | 0.02597 | -0.005 | 54.997
14.5 | 1.424 | 0.03138 | -0.006 | 45.373
15 | 1.415 | 0.03789 | -0.006 | 37.342
15.5 | 1.405 | 0.04493 | -0.006 | 31.262
16 | 1.391 | 0.05306 | -0.006 | 26.213
16.5 | 1.375 | 0.06159 | -0.006 | 22.331
17 | 1.359 | 0.07017 | -0.006 | 19.363
17.5 | 1.34 | 0.07893 | -0.006 | 16.975
18 | 1.317 | 0.0878 | -0.006 | 15.001
18.5 | 1.292 | 0.09706 | -0.007 | 13.314

## 76. Re 5M Mach 0.10 (2)
BIGFOIL.COM POLAR EXPORT
NACA22113.5
NACA22113.5 |  |  |  | Cl Max: | 1.704 | at alpha= | 18.5 | deg
XFOIL ncrit=9 |  |  |  | L/D Max: | 128.207 | at alpha= | 10 | deg
Re: | 5000000 |  |  | Cd Min: | 0.05515 | at alpha= | 20 | deg
Mach: | 0.1 |  |  | Cl=0 at alpha= | -0.78671 | deg
|  |  |  | @ Cl=0.1, Cd= | 0.0055234
|  |  |  | @ Cl=0.4, Cd= | 0.0058814
|  |  |  | @ Cl=0.6, Cd= | 0.006228
alpha (deg) | Cl | Cd | Cm | Cl/Cd
-20 | -1.6099 | 0.04087 | -0.0535 | -39.3908
-19.5 | -1.6088 | 0.03587 | -0.0538 | -44.8509
-19 | -1.603 | 0.03169 | -0.0531 | -50.5838
-18.5 | -1.5891 | 0.02855 | -0.0518 | -55.6602
-18 | -1.5753 | 0.02567 | -0.0498 | -61.3674
-17.5 | -1.5571 | 0.02336 | -0.0473 | -66.6567
-17 | -1.5366 | 0.02142 | -0.0443 | -71.7367
-16.5 | -1.5091 | 0.02007 | -0.0414 | -75.1918
-16 | -1.4837 | 0.0187 | -0.0378 | -79.3422
-15.5 | -1.4559 | 0.01758 | -0.034 | -82.8157
-15 | -1.4261 | 0.01665 | -0.0301 | -85.6517
-14.5 | -1.4043 | 0.01552 | -0.0246 | -90.4832
-14 | -1.3867 | 0.01474 | -0.0175 | -94.0773
-13.5 | -1.3631 | 0.01406 | -0.0113 | -96.9488
-13 | -1.3348 | 0.01345 | -0.0059 | -99.2416
-12.5 | -1.2797 | 0.0128 | -0.006 | -99.9766
-12 | -1.2201 | 0.01216 | -0.0069 | -100.3372
-11.5 | -1.1593 | 0.0116 | -0.0081 | -99.9397
-11 | -1.0984 | 0.01097 | -0.0092 | -100.1276
-10.5 | -1.044 | 0.01035 | -0.0089 | -100.8696
-10 | -0.9857 | 0.00983 | -0.0094 | -100.2747
-9.5 | -0.9214 | 0.00936 | -0.0111 | -98.4402
-9 | -0.8579 | 0.00894 | -0.0127 | -95.962
-8.5 | -0.7831 | 0.0084 | -0.0168 | -93.2262
-8 | -0.7188 | 0.00802 | -0.0184 | -89.6259
-7.5 | -0.6678 | 0.00782 | -0.017 | -85.3964
-7 | -0.6211 | 0.00763 | -0.0147 | -81.4024
-6.5 | -0.573 | 0.00746 | -0.0127 | -76.8097
-5.5 | -0.4739 | 0.00721 | -0.0093 | -65.7282
-5 | -0.4231 | 0.00713 | -0.0079 | -59.3408
-4.5 | -0.3715 | 0.00702 | -0.0066 | -52.9202
-4 | -0.32 | 0.00699 | -0.0054 | -45.7797
-3.5 | -0.2687 | 0.00698 | -0.0041 | -38.4957
-3 | -0.2166 | 0.00696 | -0.003 | -31.1207
-2.5 | -0.1639 | 0.0069 | -0.002 | -23.7536
-1.5 | -0.0708 | 0.00599 | 0.0022 | -11.8197
-1 | -0.0215 | 0.00575 | 0.0037 | -3.7391
-0.5 | 0.0289 | 0.00561 | 0.0051 | 5.1515
0 | 0.0789 | 0.00554 | 0.0065 | 14.2419
0.5 | 0.1298 | 0.0055 | 0.0078 | 23.6
1 | 0.1802 | 0.00551 | 0.0092 | 32.7042
1.5 | 0.2321 | 0.00558 | 0.0103 | 41.595
2 | 0.2839 | 0.00569 | 0.0114 | 49.8946
2.5 | 0.3359 | 0.00578 | 0.0125 | 58.1142
3 | 0.3878 | 0.00586 | 0.0136 | 66.1775
3.5 | 0.4391 | 0.00595 | 0.0148 | 73.7983
4 | 0.4912 | 0.00601 | 0.016 | 81.7304
4.5 | 0.542 | 0.00613 | 0.0173 | 88.4176
5 | 0.5939 | 0.00621 | 0.0184 | 95.6361
5.5 | 0.6446 | 0.00636 | 0.0198 | 101.3522
6 | 0.6971 | 0.00652 | 0.0207 | 106.9172
6.5 | 0.7525 | 0.0067 | 0.021 | 112.3134
7 | 0.8122 | 0.00701 | 0.0202 | 115.8631
7.5 | 0.8822 | 0.00728 | 0.0171 | 121.1813
8 | 0.9411 | 0.00765 | 0.0164 | 123.0196
8.5 | 1.0086 | 0.00797 | 0.0138 | 126.5496
9 | 1.0707 | 0.00841 | 0.0123 | 127.3127
9.5 | 1.131 | 0.00883 | 0.0112 | 128.0861
10 | 1.1872 | 0.00926 | 0.011 | 128.2073
10.5 | 1.2445 | 0.00981 | 0.0104 | 126.8603
11 | 1.3049 | 0.0104 | 0.009 | 125.4712
11.5 | 1.364 | 0.01098 | 0.0078 | 124.2259
12 | 1.4218 | 0.01161 | 0.0068 | 122.4634
12.5 | 1.4778 | 0.01236 | 0.0061 | 119.5631
13 | 1.5151 | 0.01309 | 0.0092 | 115.7448
13.5 | 1.539 | 0.01386 | 0.0149 | 111.039
14 | 1.5526 | 0.01452 | 0.0226 | 106.9284
14.5 | 1.5746 | 0.01535 | 0.0281 | 102.5798
15 | 1.5973 | 0.01647 | 0.0327 | 96.9824
15.5 | 1.6225 | 0.01765 | 0.0365 | 91.9263
16 | 1.6437 | 0.01918 | 0.0401 | 85.6986
16.5 | 1.6632 | 0.02099 | 0.0433 | 79.2377
17 | 1.679 | 0.02327 | 0.0459 | 72.153
17.5 | 1.6935 | 0.02593 | 0.0479 | 65.3105
18 | 1.6983 | 0.0297 | 0.0492 | 57.1818
18.5 | 1.704 | 0.0338 | 0.0496 | 50.4142
19 | 1.7013 | 0.03911 | 0.049 | 43.5004
19.5 | 1.685 | 0.04639 | 0.0471 | 36.3225
20 | 1.6606 | 0.05515 | 0.044 | 30.1106

## 77. Re 5M Mach 0.25 (1)
BIGFOIL.COM POLAR EXPORT
NACA22113.5
NACA22113.5 |  |  |  | Cl Max: | 1.376 | at alpha= | 12.5 | deg
JavaFoil+Calcfoil stall+Eppler ext transition |  |  |  | L/D Max: | 112.418 | at alpha= | 8 | deg
Re: | 5000000 |  |  | Cd Min: | 0.00849 | at alpha= | -1 | deg
Mach: | 0.25 |  |  | Cl=0 at alpha= | -0.76984 | deg
|  |  |  | @ Cl=0.1, Cd= | 0.0085339
|  |  |  | @ Cl=0.4, Cd= | 0.0091156
|  |  |  | @ Cl=0.6, Cd= | 0.0094107
alpha (deg) | Cl | Cd | Cm | Cl/Cd
-16.5 | -0.623 | 0.128 | 0.007 | -4.871
-16 | -0.664 | 0.12029 | 0.007 | -5.518
-15.5 | -0.7 | 0.1126 | 0.007 | -6.22
-15 | -0.733 | 0.10563 | 0.007 | -6.941
-14.5 | -0.762 | 0.09838 | 0.007 | -7.743
-14 | -0.786 | 0.092 | 0.007 | -8.543
-13.5 | -0.806 | 0.08539 | 0.007 | -9.439
-13 | -0.845 | 0.06562 | 0.009 | -12.873
-12.5 | -0.97 | 0.01985 | 0.012 | -48.895
-12 | -0.998 | 0.01559 | 0.012 | -64.025
-11.5 | -1.004 | 0.01419 | 0.012 | -70.736
-11 | -0.998 | 0.01328 | 0.011 | -75.129
-10.5 | -0.985 | 0.01258 | 0.011 | -78.279
-10 | -0.963 | 0.01202 | 0.011 | -80.153
-9.5 | -0.936 | 0.0115 | 0.01 | -81.357
-9 | -0.904 | 0.01103 | 0.01 | -81.899
-8.5 | -0.867 | 0.00944 | 0.01 | -91.803
-8 | -0.826 | 0.00959 | 0.009 | -86.11
-7.5 | -0.781 | 0.00988 | 0.009 | -79.123
-7 | -0.734 | 0.00959 | 0.009 | -76.473
-6.5 | -0.683 | 0.00995 | 0.008 | -68.634
-6 | -0.63 | 0.00967 | 0.008 | -65.188
-5.5 | -0.575 | 0.01011 | 0.008 | -56.842
-5 | -0.518 | 0.00989 | 0.007 | -52.344
-4.5 | -0.459 | 0.00967 | 0.007 | -47.509
-4 | -0.4 | 0.0095 | 0.007 | -42.061
-3.5 | -0.339 | 0.00996 | 0.006 | -34.075
-3 | -0.278 | 0.00985 | 0.006 | -28.244
-2.5 | -0.216 | 0.00972 | 0.006 | -22.268
-2 | -0.154 | 0.00965 | 0.005 | -15.985
-1.5 | -0.092 | 0.00858 | 0.005 | -10.692
-1 | -0.029 | 0.00849 | 0.005 | -3.412
-0.5 | 0.034 | 0.00852 | 0.004 | 3.971
0 | 0.097 | 0.00853 | 0.004 | 11.324
0.5 | 0.159 | 0.00861 | 0.004 | 18.505
1 | 0.222 | 0.00883 | 0.003 | 25.125
1.5 | 0.284 | 0.00866 | 0.003 | 32.817
2 | 0.347 | 0.00909 | 0.002 | 38.132
2.5 | 0.409 | 0.00912 | 0.002 | 44.793
3 | 0.47 | 0.00918 | 0.002 | 51.274
3.5 | 0.532 | 0.00925 | 0.001 | 57.556
4 | 0.593 | 0.00939 | 0.001 | 63.18
4.5 | 0.654 | 0.00957 | 0.001 | 68.38
5 | 0.715 | 0.00943 | 0 | 75.774
5.5 | 0.775 | 0.00994 | 0 | 77.971
6 | 0.834 | 0.00955 | 0 | 87.35
6.5 | 0.893 | 0.00963 | -0.001 | 92.659
7 | 0.95 | 0.00934 | -0.001 | 101.687
7.5 | 1.006 | 0.00965 | -0.001 | 104.322
8 | 1.061 | 0.00944 | -0.002 | 112.418
8.5 | 1.114 | 0.01033 | -0.002 | 107.894
9 | 1.165 | 0.0108 | -0.003 | 107.816
9.5 | 1.212 | 0.0114 | -0.003 | 106.34
10 | 1.256 | 0.01209 | -0.003 | 103.912
10.5 | 1.295 | 0.01293 | -0.004 | 100.126
11 | 1.328 | 0.01399 | -0.004 | 94.93
11.5 | 1.354 | 0.01543 | -0.004 | 87.751
12 | 1.37 | 0.01746 | -0.004 | 78.447
12.5 | 1.376 | 0.02057 | -0.005 | 66.911
13 | 1.374 | 0.02496 | -0.005 | 55.06
13.5 | 1.364 | 0.03104 | -0.005 | 43.956
14 | 1.346 | 0.03864 | -0.005 | 34.834
14.5 | 1.324 | 0.04702 | -0.005 | 28.162
15 | 1.298 | 0.0566 | -0.005 | 22.93
15.5 | 1.268 | 0.06664 | -0.006 | 19.025
16 | 1.236 | 0.07654 | -0.006 | 16.142
16.5 | 1.199 | 0.08688 | -0.006 | 13.8
17 | 1.159 | 0.09724 | -0.006 | 11.917
17.5 | 1.114 | 0.10757 | -0.006 | 10.357

## 78. Re 5M Mach 0.25 (2)
BIGFOIL.COM POLAR EXPORT
NACA22113.5
NACA22113.5 |  |  |  | Cl Max: | 1.655 | at alpha= | 16.5 | deg
XFOIL ncrit=9 |  |  |  | L/D Max: | 127.177 | at alpha= | 9 | deg
Re: | 5000000 |  |  | Cd Min: | 0.10672 | at alpha= | 20 | deg
Mach: | 0.25 |  |  | Cl=0 at alpha= | -0.79126 | deg
|  |  |  | @ Cl=0.1, Cd= | 0.0055994
|  |  |  | @ Cl=0.4, Cd= | 0.0059708
|  |  |  | @ Cl=0.6, Cd= | 0.0063074
alpha (deg) | Cl | Cd | Cm | Cl/Cd
-20 | -1.2552 | 0.1026 | -0.0307 | -12.2339
-19.5 | -1.3183 | 0.08568 | -0.0409 | -15.3863
-19 | -1.3697 | 0.07122 | -0.0492 | -19.232
-18.5 | -1.4047 | 0.05965 | -0.0552 | -23.549
-18 | -1.4204 | 0.05104 | -0.0588 | -27.8292
-17.5 | -1.4447 | 0.04217 | -0.0618 | -34.259
-17 | -1.4522 | 0.03579 | -0.0625 | -40.5756
-16.5 | -1.4479 | 0.03107 | -0.0616 | -46.6012
-16 | -1.4407 | 0.02709 | -0.0594 | -53.182
-15.5 | -1.4317 | 0.02372 | -0.0559 | -60.3583
-15 | -1.4112 | 0.02147 | -0.0519 | -65.7289
-14.5 | -1.3885 | 0.01959 | -0.0472 | -70.878
-14 | -1.3649 | 0.01798 | -0.042 | -75.9121
-13.5 | -1.3393 | 0.0167 | -0.0362 | -80.1976
-13 | -1.3259 | 0.01539 | -0.0279 | -86.1533
-12.5 | -1.3158 | 0.01463 | -0.018 | -89.9385
-12 | -1.2677 | 0.01366 | -0.0153 | -92.8038
-11.5 | -1.2044 | 0.01281 | -0.0155 | -94.0203
-11 | -1.1407 | 0.01203 | -0.0158 | -94.8213
-10.5 | -1.0776 | 0.01136 | -0.0159 | -94.8592
-10 | -1.0212 | 0.01057 | -0.0149 | -96.6131
-9.5 | -0.9562 | 0.00991 | -0.0155 | -96.4884
-9 | -0.8901 | 0.00936 | -0.0164 | -95.0962
-8.5 | -0.8101 | 0.00883 | -0.0204 | -91.7441
-8 | -0.739 | 0.00829 | -0.0226 | -89.1435
-7.5 | -0.6865 | 0.00803 | -0.0207 | -85.4919
-7 | -0.6381 | 0.00785 | -0.0179 | -81.2866
-6.5 | -0.5893 | 0.00764 | -0.0153 | -77.1335
-6 | -0.539 | 0.00748 | -0.013 | -72.0588
-5.5 | -0.4871 | 0.00738 | -0.0112 | -66.0027
-5 | -0.4349 | 0.00722 | -0.0094 | -60.2355
-4.5 | -0.3816 | 0.00714 | -0.0079 | -53.4454
-4 | -0.3288 | 0.00707 | -0.0064 | -46.5064
-3.5 | -0.2759 | 0.00705 | -0.0049 | -39.1348
-3 | -0.222 | 0.00702 | -0.0037 | -31.6239
-2.5 | -0.1676 | 0.00697 | -0.0025 | -24.0459
-2 | -0.1137 | 0.00687 | -0.0013 | -16.5502
-1.5 | -0.0714 | 0.00609 | 0.0019 | -11.7241
-1 | -0.0215 | 0.00582 | 0.0038 | -3.6942
-0.5 | 0.03 | 0.00567 | 0.0053 | 5.291
0 | 0.0816 | 0.00561 | 0.0069 | 14.5455
0.5 | 0.1339 | 0.00558 | 0.0083 | 23.9964
1 | 0.1857 | 0.0056 | 0.0099 | 33.1607
1.5 | 0.2386 | 0.00568 | 0.0112 | 42.007
2 | 0.2923 | 0.00578 | 0.0124 | 50.5709
2.5 | 0.3457 | 0.0059 | 0.0136 | 58.5932
3.5 | 0.453 | 0.00604 | 0.0162 | 75
4 | 0.5061 | 0.00614 | 0.0176 | 82.4267
4.5 | 0.5592 | 0.00623 | 0.0191 | 89.7592
5 | 0.6119 | 0.00633 | 0.0207 | 96.6667
5.5 | 0.6639 | 0.00651 | 0.0224 | 101.9816
6 | 0.7189 | 0.00665 | 0.0235 | 108.1053
6.5 | 0.7762 | 0.0069 | 0.0241 | 112.4928
7 | 0.8409 | 0.00717 | 0.0231 | 117.2803
7.5 | 0.9143 | 0.00756 | 0.0201 | 120.9392
8 | 0.9776 | 0.00789 | 0.0195 | 123.9037
8.5 | 1.0472 | 0.00835 | 0.0174 | 125.4132
9 | 1.1128 | 0.00875 | 0.0163 | 127.1771
9.5 | 1.1754 | 0.00928 | 0.0158 | 126.6595
10 | 1.2314 | 0.00984 | 0.0167 | 125.1423
10.5 | 1.297 | 0.01043 | 0.0156 | 124.3528
11 | 1.3603 | 0.01112 | 0.0149 | 122.3291
11.5 | 1.422 | 0.01187 | 0.0145 | 119.7978
12 | 1.4823 | 0.01275 | 0.0143 | 116.2588
12.5 | 1.5199 | 0.0136 | 0.0185 | 111.7574
13 | 1.5279 | 0.01434 | 0.0283 | 106.5481
13.5 | 1.5456 | 0.01534 | 0.0356 | 100.7562
14 | 1.5715 | 0.01646 | 0.0409 | 95.4739
14.5 | 1.5947 | 0.01795 | 0.0458 | 88.8412
15 | 1.6145 | 0.01987 | 0.0501 | 81.2531
15.5 | 1.6327 | 0.02218 | 0.0537 | 73.6114
16 | 1.6457 | 0.02519 | 0.0564 | 65.3315
16.5 | 1.655 | 0.02892 | 0.0581 | 57.2268
17 | 1.6533 | 0.0341 | 0.0585 | 48.4839
17.5 | 1.6493 | 0.04003 | 0.0577 | 41.2016
18 | 1.632 | 0.04782 | 0.0554 | 34.128
18.5 | 1.5948 | 0.05836 | 0.0511 | 27.3269
19 | 1.5409 | 0.07152 | 0.0448 | 21.545
19.5 | 1.4654 | 0.08806 | 0.0363 | 16.6409
20 | 1.3808 | 0.10672 | 0.026 | 12.9385

## 79. Re 5M Mach 0.50 (1)
BIGFOIL.COM POLAR EXPORT
NACA22113.5
NACA22113.5 |  |  |  | Cl Max: | 1.201 | at alpha= | 9 | deg
JavaFoil+Calcfoil stall+Eppler ext transition |  |  |  | L/D Max: | 94.846 | at alpha= | 6 | deg
Re: | 5000000 |  |  | Cd Min: | 0.00824 | at alpha= | -0.5 | deg
Mach: | 0.5 |  |  | Cl=0 at alpha= | -0.77143 | deg
|  |  |  | @ Cl=0.1, Cd= | 0.0083374
|  |  |  | @ Cl=0.4, Cd= | 0.0090003
|  |  |  | @ Cl=0.6, Cd= | 0.0089461
alpha (deg) | Cl | Cd | Cm | Cl/Cd
-20 | -1.035 | 0.1473 | 0.011 | -7.028
-19.5 | -1.007 | 0.15433 | 0.01 | -6.525
-19 | -0.982 | 0.13918 | 0.01 | -7.056
-18.5 | -0.986 | 0.11431 | 0.013 | -8.624
-18 | -0.929 | 0.13157 | 0.01 | -7.062
-17.5 | -0.907 | 0.12023 | 0.01 | -7.542
-17 | -0.876 | 0.12608 | 0.009 | -6.946
-16.5 | -0.851 | 0.11401 | 0.009 | -7.46
-16 | -0.824 | 0.11402 | 0.009 | -7.227
-15.5 | -0.797 | 0.107 | 0.008 | -7.447
-15 | -0.773 | 0.09819 | 0.009 | -7.87
-14.5 | -0.743 | 0.10362 | 0.008 | -7.174
-14 | -0.718 | 0.09255 | 0.008 | -7.757
-13.5 | -0.691 | 0.09158 | 0.007 | -7.543
-13 | -0.664 | 0.08639 | 0.007 | -7.685
-12.5 | -0.639 | 0.07824 | 0.007 | -8.17
-12 | -0.61 | 0.07856 | 0.007 | -7.767
-11.5 | -0.584 | 0.07236 | 0.007 | -8.073
-11 | -0.557 | 0.07197 | 0.006 | -7.734
-10.5 | -0.53 | 0.06618 | 0.006 | -8.014
-10 | -0.503 | 0.06518 | 0.006 | -7.718
-9.5 | -0.476 | 0.06045 | 0.006 | -7.879
-9 | -0.449 | 0.05793 | 0.005 | -7.756
-8.5 | -0.422 | 0.05602 | 0.005 | -7.538
-8 | -0.395 | 0.05295 | 0.005 | -7.467
-7.5 | -0.73 | 0.01226 | 0.01 | -59.558
-7 | -0.738 | 0.01153 | 0.01 | -64.036
-6.5 | -0.714 | 0.00971 | 0.009 | -73.56
-6 | -0.674 | 0.00983 | 0.009 | -68.555
-5.5 | -0.623 | 0.01006 | 0.009 | -61.961
-5 | -0.567 | 0.00944 | 0.008 | -60.065
-4.5 | -0.506 | 0.01012 | 0.008 | -50.02
-4 | -0.443 | 0.00984 | 0.007 | -44.978
-3.5 | -0.377 | 0.00925 | 0.007 | -40.76
-3 | -0.31 | 0.00971 | 0.007 | -31.888
-2.5 | -0.241 | 0.00953 | 0.006 | -25.301
-2 | -0.172 | 0.00943 | 0.006 | -18.236
-1.5 | -0.102 | 0.00832 | 0.006 | -12.309
-1 | -0.032 | 0.00828 | 0.005 | -3.911
-0.5 | 0.038 | 0.00824 | 0.005 | 4.588
0 | 0.108 | 0.00835 | 0.004 | 12.915
0.5 | 0.178 | 0.00892 | 0.004 | 19.921
1 | 0.248 | 0.00941 | 0.004 | 26.309
1.5 | 0.317 | 0.00886 | 0.003 | 35.78
2 | 0.386 | 0.00898 | 0.003 | 43.011
2.5 | 0.455 | 0.00908 | 0.002 | 50.133
3 | 0.524 | 0.00922 | 0.002 | 56.779
3.5 | 0.592 | 0.00889 | 0.002 | 66.596
4 | 0.659 | 0.00936 | 0.001 | 70.442
4.5 | 0.726 | 0.00908 | 0.001 | 79.934
5 | 0.791 | 0.00931 | 0 | 84.991
5.5 | 0.856 | 0.00947 | 0 | 90.343
6 | 0.918 | 0.00968 | 0 | 94.846
6.5 | 0.979 | 0.01097 | -0.001 | 89.214
7 | 1.037 | 0.01139 | -0.001 | 91.042
7.5 | 1.091 | 0.01198 | -0.002 | 91.043
8 | 1.138 | 0.0128 | -0.002 | 88.942
8.5 | 1.177 | 0.01393 | -0.002 | 84.49
9 | 1.201 | 0.01578 | -0.003 | 76.123
9.5 | 1.2 | 0.01925 | -0.003 | 62.332
10 | 1.155 | 0.02757 | -0.003 | 41.884
10.5 | 1.043 | 0.0461 | -0.003 | 22.633
11 | 0.672 | 0.07604 | -0.003 | 8.844
11.5 | 0.694 | 0.08552 | -0.003 | 8.117
12 | 0.721 | 0.08768 | -0.003 | 8.218
12.5 | 0.743 | 0.09725 | -0.003 | 7.636
13 | 0.767 | 0.10255 | -0.003 | 7.478
13.5 | 0.793 | 0.10573 | -0.003 | 7.496
14 | 0.821 | 0.10863 | -0.004 | 7.556

## 80. Re 5M Mach 0.50 (2)
BIGFOIL.COM POLAR EXPORT
NACA22113.5
NACA22113.5 |  |  |  | Cl Max: | 1.5763 | at alpha= | 12.5 | deg
XFOIL ncrit=9 |  |  |  | L/D Max: | 121.862 | at alpha= | 8 | deg
Re: | 5000000 |  |  | Cd Min: | 0.15419 | at alpha= | 17.5 | deg
Mach: | 0.5 |  |  | Cl=0 at alpha= | -0.82252 | deg
|  |  |  | @ Cl=0.1, Cd= | 0.0059724
|  |  |  | @ Cl=0.4, Cd= | 0.0063247
|  |  |  | @ Cl=0.6, Cd= | 0.0066918
alpha (deg) | Cl | Cd | Cm | Cl/Cd
-13.5 | -0.6197 | 0.12264 | -0.0126 | -5.053
-13 | -0.6359 | 0.11006 | -0.0192 | -5.7778
-12.5 | -0.6393 | 0.10023 | -0.024 | -6.3783
-12 | -0.6697 | 0.08575 | -0.0321 | -7.8099
-11.5 | -0.6935 | 0.07196 | -0.0404 | -9.6373
-11 | -0.7266 | 0.05844 | -0.0501 | -12.4333
-10.5 | -0.7566 | 0.04737 | -0.0576 | -15.9721
-10 | -0.791 | 0.03834 | -0.0607 | -20.6312
-9.5 | -0.8325 | 0.0313 | -0.0572 | -26.5974
-9 | -0.8634 | 0.02394 | -0.0524 | -36.0652
-8.5 | -0.869 | 0.01671 | -0.0462 | -52.0048
-8 | -0.8116 | 0.01172 | -0.046 | -69.2491
-7.5 | -0.7334 | 0.00977 | -0.0462 | -75.0665
-7 | -0.6984 | 0.00914 | -0.0373 | -76.4114
-6.5 | -0.6507 | 0.00872 | -0.0309 | -74.6216
-6 | -0.5976 | 0.00836 | -0.0258 | -71.4833
-5.5 | -0.5421 | 0.00804 | -0.0215 | -67.4254
-5 | -0.4838 | 0.00781 | -0.0179 | -61.9462
-4.5 | -0.4244 | 0.00761 | -0.0148 | -55.7687
-4 | -0.3648 | 0.00749 | -0.012 | -48.7049
-3.5 | -0.3052 | 0.00741 | -0.0093 | -41.1876
-3 | -0.2446 | 0.00735 | -0.0071 | -33.2789
-2.5 | -0.1836 | 0.00729 | -0.0051 | -25.1852
-2 | -0.1222 | 0.00723 | -0.0032 | -16.9018
-1.5 | -0.0671 | 0.0069 | -0.0004 | -9.7246
-1 | -0.0197 | 0.00623 | 0.0037 | -3.1621
-0.5 | 0.0358 | 0.00602 | 0.0064 | 5.9468
0 | 0.093 | 0.00597 | 0.0088 | 15.5779
0.5 | 0.1509 | 0.00599 | 0.011 | 25.192
1 | 0.2088 | 0.00604 | 0.0133 | 34.5695
1.5 | 0.2683 | 0.00613 | 0.0154 | 43.7684
2 | 0.3292 | 0.00622 | 0.0173 | 52.926
2.5 | 0.39 | 0.00631 | 0.0193 | 61.8067
3 | 0.451 | 0.0064 | 0.0214 | 70.4688
4 | 0.5721 | 0.00661 | 0.0263 | 86.5507
4.5 | 0.6301 | 0.00678 | 0.0295 | 92.9351
5 | 0.6898 | 0.0069 | 0.0326 | 99.971
5.5 | 0.7475 | 0.00713 | 0.0362 | 104.8387
6 | 0.8096 | 0.00737 | 0.0393 | 109.8507
6.5 | 0.886 | 0.00775 | 0.0397 | 114.3226
7 | 0.9756 | 0.00824 | 0.0379 | 118.3981
7.5 | 1.0669 | 0.00885 | 0.0361 | 120.5537
8 | 1.1455 | 0.0094 | 0.0374 | 121.8617
8.5 | 1.2263 | 0.01014 | 0.0386 | 120.9369
9 | 1.2978 | 0.01097 | 0.0417 | 118.3045
9.5 | 1.3768 | 0.01185 | 0.044 | 116.1857
10 | 1.4543 | 0.01294 | 0.0467 | 112.3879
10.5 | 1.5082 | 0.01416 | 0.053 | 106.5113
11 | 1.5305 | 0.01554 | 0.0633 | 98.4878
11.5 | 1.5539 | 0.01752 | 0.0722 | 88.6929
12 | 1.5728 | 0.02044 | 0.0796 | 76.9472
12.5 | 1.5763 | 0.0251 | 0.0846 | 62.8008
13 | 1.5582 | 0.03225 | 0.0858 | 48.3163
13.5 | 1.5229 | 0.04159 | 0.0831 | 36.617
14 | 1.4729 | 0.0526 | 0.0779 | 28.0019
14.5 | 1.4125 | 0.06479 | 0.071 | 21.8012
15 | 1.3377 | 0.07868 | 0.0621 | 17.0018
15.5 | 1.2435 | 0.09516 | 0.0504 | 13.0675
16 | 1.1523 | 0.11271 | 0.0376 | 10.2236
16.5 | 1.0917 | 0.12822 | 0.0266 | 8.5143
17 | 1.0544 | 0.14167 | 0.0174 | 7.4426
17.5 | 1.0295 | 0.15419 | 0.0089 | 6.6768

## 81. Re 6M Mach 0.00 (1)
BIGFOIL.COM POLAR EXPORT
NACA22113.5
NACA22113.5 |  |  |  | Cl Max: | 1.443 | at alpha= | 14 | deg
JavaFoil+Calcfoil stall+Eppler ext transition |  |  |  | L/D Max: | 120.223 | at alpha= | 9 | deg
Re: | 6000000 |  |  | Cd Min: | 0.00828 | at alpha= | -1.5 | deg
Mach: | 0 |  |  | Cl=0 at alpha= | -0.77049 | deg
|  |  |  | @ Cl=0.1, Cd= | 0.008339
|  |  |  | @ Cl=0.4, Cd= | 0.0093353
|  |  |  | @ Cl=0.6, Cd= | 0.00913
alpha (deg) | Cl | Cd | Cm | Cl/Cd
-18.5 | -0.871 | 0.13314 | 0.009 | -6.545
-18 | -0.885 | 0.12651 | 0.009 | -6.999
-17.5 | -0.9 | 0.11835 | 0.009 | -7.602
-17 | -0.922 | 0.10345 | 0.01 | -8.911
-16.5 | -0.95 | 0.08458 | 0.01 | -11.228
-16 | -0.992 | 0.05891 | 0.011 | -16.838
-15.5 | -1.04 | 0.03699 | 0.012 | -28.105
-15 | -1.074 | 0.02562 | 0.012 | -41.929
-14.5 | -1.095 | 0.02011 | 0.012 | -54.468
-14 | -1.107 | 0.01713 | 0.012 | -64.599
-13.5 | -1.109 | 0.01547 | 0.012 | -71.69
-13 | -1.104 | 0.0144 | 0.012 | -76.651
-12.5 | -1.094 | 0.01357 | 0.012 | -80.606
-12 | -1.079 | 0.0129 | 0.011 | -83.64
-11.5 | -1.06 | 0.0123 | 0.011 | -86.158
-11 | -1.036 | 0.01178 | 0.011 | -87.968
-10.5 | -1.009 | 0.01132 | 0.011 | -89.097
-10 | -0.976 | 0.0109 | 0.01 | -89.546
-9.5 | -0.94 | 0.0093 | 0.01 | -101.051
-9 | -0.901 | 0.00951 | 0.01 | -94.796
-8.5 | -0.859 | 0.00978 | 0.009 | -87.825
-8 | -0.815 | 0.00951 | 0.009 | -85.646
-7.5 | -0.768 | 0.00985 | 0.009 | -77.932
-7 | -0.718 | 0.0096 | 0.008 | -74.851
-6.5 | -0.667 | 0.01004 | 0.008 | -66.424
-6 | -0.614 | 0.00978 | 0.008 | -62.804
-5.5 | -0.559 | 0.00958 | 0.007 | -58.393
-5 | -0.503 | 0.00937 | 0.007 | -53.676
-4.5 | -0.446 | 0.00986 | 0.007 | -45.236
-4 | -0.388 | 0.0097 | 0.006 | -39.978
-3.5 | -0.329 | 0.0095 | 0.006 | -34.62
-3 | -0.27 | 0.00943 | 0.006 | -28.602
-2.5 | -0.21 | 0.00929 | 0.005 | -22.564
-2 | -0.149 | 0.0099 | 0.005 | -15.083
-1.5 | -0.089 | 0.00828 | 0.005 | -10.725
-1 | -0.028 | 0.0083 | 0.004 | -3.381
-0.5 | 0.033 | 0.00829 | 0.004 | 3.953
0 | 0.094 | 0.00833 | 0.004 | 11.228
0.5 | 0.154 | 0.00842 | 0.003 | 18.319
1 | 0.215 | 0.00935 | 0.003 | 22.992
1.5 | 0.275 | 0.00934 | 0.003 | 29.487
2 | 0.336 | 0.00937 | 0.002 | 35.852
2.5 | 0.396 | 0.00933 | 0.002 | 42.429
3 | 0.456 | 0.00941 | 0.002 | 48.445
3.5 | 0.516 | 0.00885 | 0.001 | 58.3
4 | 0.575 | 0.00893 | 0.001 | 64.404
4.5 | 0.635 | 0.00941 | 0.001 | 67.437
5 | 0.693 | 0.00953 | 0 | 72.742
5.5 | 0.752 | 0.01013 | 0 | 74.2
6 | 0.81 | 0.00958 | 0 | 84.564
6.5 | 0.867 | 0.00962 | -0.001 | 90.158
7 | 0.924 | 0.00981 | -0.001 | 94.133
7.5 | 0.979 | 0.00947 | -0.001 | 103.442
8 | 1.034 | 0.0092 | -0.002 | 112.319
8.5 | 1.087 | 0.00958 | -0.002 | 113.475
9 | 1.138 | 0.00947 | -0.002 | 120.223
9.5 | 1.188 | 0.01038 | -0.003 | 114.433
10 | 1.234 | 0.01089 | -0.003 | 113.338
10.5 | 1.278 | 0.01146 | -0.003 | 111.475
11 | 1.318 | 0.01219 | -0.004 | 108.137
11.5 | 1.354 | 0.01303 | -0.004 | 103.914
12 | 1.384 | 0.01412 | -0.004 | 98.006
12.5 | 1.409 | 0.01549 | -0.005 | 90.925
13 | 1.427 | 0.01741 | -0.005 | 81.945
13.5 | 1.439 | 0.01996 | -0.005 | 72.076
14 | 1.443 | 0.02343 | -0.005 | 61.569
14.5 | 1.441 | 0.02809 | -0.006 | 51.308
15 | 1.436 | 0.03358 | -0.006 | 42.766
15.5 | 1.428 | 0.03991 | -0.006 | 35.781
16 | 1.417 | 0.0472 | -0.006 | 30.024
16.5 | 1.404 | 0.05509 | -0.006 | 25.491
17 | 1.39 | 0.06307 | -0.006 | 22.047
17.5 | 1.374 | 0.0716 | -0.006 | 19.186
18 | 1.353 | 0.08036 | -0.007 | 16.841
18.5 | 1.332 | 0.089 | -0.007 | 14.967
19 | 1.309 | 0.09761 | -0.007 | 13.413

## 82. Re 6M Mach 0.00 (2)
BIGFOIL.COM POLAR EXPORT
NACA22113.5
NACA22113.5 |  |  |  | Cl Max: | 1.7366 | at alpha= | 19 | deg
XFOIL ncrit=9 |  |  |  | L/D Max: | 133.077 | at alpha= | 10 | deg
Re: | 6000000 |  |  | Cd Min: | 0.04466 | at alpha= | 20 | deg
Mach: | 0 |  |  | Cl=0 at alpha= | -0.79032 | deg
|  |  |  | @ Cl=0.1, Cd= | 0.0055057
|  |  |  | @ Cl=0.4, Cd= | 0.005765
|  |  |  | @ Cl=0.6, Cd= | 0.0060546
alpha (deg) | Cl | Cd | Cm | Cl/Cd
-20 | -1.6671 | 0.03286 | -0.0513 | -50.7334
-19.5 | -1.6593 | 0.02922 | -0.0502 | -56.7864
-19 | -1.6461 | 0.02631 | -0.0485 | -62.5656
-18.5 | -1.6292 | 0.02394 | -0.0463 | -68.0535
-18 | -1.6098 | 0.02194 | -0.0437 | -73.3728
-17.5 | -1.5877 | 0.02026 | -0.0407 | -78.3662
-17 | -1.5631 | 0.01887 | -0.0375 | -82.8352
-16.5 | -1.534 | 0.01783 | -0.0344 | -86.0348
-16 | -1.506 | 0.01679 | -0.0308 | -89.6962
-15.5 | -1.476 | 0.01595 | -0.0271 | -92.5392
-15 | -1.4463 | 0.01522 | -0.0229 | -95.0263
-14.5 | -1.4218 | 0.01463 | -0.0173 | -97.1839
-14 | -1.4031 | 0.01384 | -0.0105 | -101.3801
-13.5 | -1.3759 | 0.01318 | -0.0052 | -104.393
-13 | -1.3236 | 0.0125 | -0.005 | -105.888
-12.5 | -1.2655 | 0.0119 | -0.0059 | -106.3445
-12 | -1.2065 | 0.01133 | -0.007 | -106.4872
-11.5 | -1.1464 | 0.01082 | -0.0082 | -105.9519
-11 | -1.0889 | 0.01037 | -0.0088 | -105.0048
-10.5 | -1.0354 | 0.00978 | -0.0085 | -105.8691
-10 | -0.9751 | 0.00927 | -0.0096 | -105.1888
-9.5 | -0.9109 | 0.00883 | -0.0116 | -103.1597
-9 | -0.8394 | 0.00842 | -0.0151 | -99.6912
-8.5 | -0.7697 | 0.008 | -0.0182 | -96.2125
-8 | -0.7193 | 0.00773 | -0.0169 | -93.053
-7.5 | -0.672 | 0.00756 | -0.0148 | -88.8889
-7 | -0.6244 | 0.00744 | -0.0128 | -83.9247
-6.5 | -0.5761 | 0.00726 | -0.011 | -79.3526
-6 | -0.5264 | 0.00715 | -0.0095 | -73.6224
-5.5 | -0.4758 | 0.00705 | -0.0081 | -67.4894
-5 | -0.4248 | 0.00694 | -0.0069 | -61.2104
-4.5 | -0.3731 | 0.00688 | -0.0058 | -54.2297
-4 | -0.322 | 0.00685 | -0.0045 | -47.0073
-3.5 | -0.2705 | 0.00684 | -0.0034 | -39.5468
-3 | -0.218 | 0.0068 | -0.0025 | -32.0588
-2.5 | -0.165 | 0.00675 | -0.0016 | -24.4444
-2 | -0.1127 | 0.00667 | -0.0006 | -16.8966
-1.5 | -0.07 | 0.00598 | 0.0021 | -11.7057
-1 | -0.0208 | 0.00575 | 0.0036 | -3.6174
-0.5 | 0.0288 | 0.00558 | 0.005 | 5.1613
0 | 0.0795 | 0.00553 | 0.0063 | 14.3761
0.5 | 0.1302 | 0.00547 | 0.0075 | 23.8026
1 | 0.1809 | 0.00548 | 0.0088 | 33.0109
1.5 | 0.2322 | 0.00551 | 0.0099 | 42.1416
2 | 0.2842 | 0.00561 | 0.0109 | 50.6595
2.5 | 0.3364 | 0.00569 | 0.0118 | 59.1213
3 | 0.3888 | 0.00575 | 0.0128 | 67.6174
3.5 | 0.441 | 0.00582 | 0.0137 | 75.7732
4 | 0.4927 | 0.00589 | 0.0148 | 83.6503
4.5 | 0.5442 | 0.00597 | 0.0159 | 91.1558
5 | 0.5951 | 0.00604 | 0.0171 | 98.5265
5.5 | 0.6454 | 0.00619 | 0.0184 | 104.2649
6 | 0.697 | 0.00629 | 0.0194 | 110.8108
6.5 | 0.7485 | 0.00648 | 0.0204 | 115.5093
7 | 0.8044 | 0.00669 | 0.0204 | 120.2392
7.5 | 0.8665 | 0.00695 | 0.0189 | 124.6763
8 | 0.9333 | 0.00729 | 0.0163 | 128.0247
8.5 | 0.9945 | 0.00763 | 0.0149 | 130.3408
9 | 1.0594 | 0.008 | 0.0126 | 132.425
9.5 | 1.1187 | 0.00845 | 0.0115 | 132.3905
10 | 1.1764 | 0.00884 | 0.0107 | 133.0769
10.5 | 1.2285 | 0.00932 | 0.0111 | 131.8133
11 | 1.2883 | 0.00988 | 0.0096 | 130.3947
11.5 | 1.3464 | 0.01049 | 0.0084 | 128.3508
12 | 1.4037 | 0.01108 | 0.0074 | 126.6877
12.5 | 1.4592 | 0.01176 | 0.0065 | 124.0816
13 | 1.5132 | 0.01251 | 0.0059 | 120.9592
13.5 | 1.5463 | 0.01319 | 0.0096 | 117.2328
14 | 1.5683 | 0.01395 | 0.0155 | 112.4229
14.5 | 1.5829 | 0.01458 | 0.0227 | 108.5665
15 | 1.6064 | 0.01544 | 0.0275 | 104.0415
15.5 | 1.6301 | 0.01653 | 0.0317 | 98.6146
16 | 1.6554 | 0.01768 | 0.0351 | 93.6312
16.5 | 1.6751 | 0.01926 | 0.0386 | 86.973
17 | 1.6959 | 0.02094 | 0.0414 | 80.9885
17.5 | 1.7111 | 0.0232 | 0.044 | 73.7543
18 | 1.7244 | 0.02586 | 0.0459 | 66.6821
18.5 | 1.7344 | 0.0291 | 0.0471 | 59.6014
19 | 1.7366 | 0.03336 | 0.0475 | 52.0564
19.5 | 1.7329 | 0.03863 | 0.0471 | 44.8589
20 | 1.7264 | 0.04466 | 0.0456 | 38.6565

## 83. Re 6M Mach 0.10 (1)
BIGFOIL.COM POLAR EXPORT
NACA22113.5
NACA22113.5 |  |  |  | Cl Max: | 1.433 | at alpha= | 14 | deg
JavaFoil+Calcfoil stall+Eppler ext transition |  |  |  | L/D Max: | 125.479 | at alpha= | 9 | deg
Re: | 6000000 |  |  | Cd Min: | 0.0083 | at alpha= | -1 | deg
Mach: | 0.1 |  |  | Cl=0 at alpha= | -0.77049 | deg
|  |  |  | @ Cl=0.1, Cd= | 0.0083389
|  |  |  | @ Cl=0.4, Cd= | 0.0093717
|  |  |  | @ Cl=0.6, Cd= | 0.009196
alpha (deg) | Cl | Cd | Cm | Cl/Cd
-18.5 | -0.827 | 0.13683 | 0.008 | -6.046
-18 | -0.845 | 0.12965 | 0.008 | -6.514
-17.5 | -0.86 | 0.123 | 0.008 | -6.995
-17 | -0.876 | 0.11549 | 0.008 | -7.583
-16.5 | -0.891 | 0.10717 | 0.009 | -8.315
-16 | -0.929 | 0.08175 | 0.01 | -11.363
-15.5 | -0.973 | 0.05662 | 0.011 | -17.177
-15 | -1.025 | 0.03406 | 0.012 | -30.087
-14.5 | -1.063 | 0.02274 | 0.012 | -46.77
-14 | -1.083 | 0.01836 | 0.012 | -58.981
-13.5 | -1.091 | 0.01609 | 0.012 | -67.806
-13 | -1.091 | 0.01474 | 0.012 | -74.013
-12.5 | -1.084 | 0.01382 | 0.012 | -78.436
-12 | -1.072 | 0.0131 | 0.012 | -81.777
-11.5 | -1.055 | 0.01245 | 0.011 | -84.671
-11 | -1.033 | 0.01192 | 0.011 | -86.612
-10.5 | -1.007 | 0.01145 | 0.011 | -87.898
-10 | -0.975 | 0.01102 | 0.01 | -88.523
-9.5 | -0.941 | 0.00939 | 0.01 | -100.171
-9 | -0.902 | 0.00959 | 0.01 | -94.106
-8.5 | -0.861 | 0.00986 | 0.009 | -87.312
-8 | -0.817 | 0.00958 | 0.009 | -85.261
-7.5 | -0.77 | 0.00993 | 0.009 | -77.53
-7 | -0.721 | 0.00965 | 0.008 | -74.73
-6.5 | -0.67 | 0.00942 | 0.008 | -71.089
-6 | -0.617 | 0.00987 | 0.008 | -62.453
-5.5 | -0.562 | 0.00963 | 0.007 | -58.325
-5 | -0.505 | 0.00942 | 0.007 | -53.629
-4.5 | -0.448 | 0.00927 | 0.007 | -48.34
-4 | -0.39 | 0.0097 | 0.006 | -40.166
-3.5 | -0.331 | 0.00959 | 0.006 | -34.465
-3 | -0.271 | 0.00942 | 0.006 | -28.75
-2.5 | -0.211 | 0.0094 | 0.005 | -22.419
-2 | -0.15 | 0.00999 | 0.005 | -15.026
-1.5 | -0.089 | 0.00835 | 0.005 | -10.694
-1 | -0.028 | 0.0083 | 0.004 | -3.398
-0.5 | 0.033 | 0.0083 | 0.004 | 3.966
0 | 0.094 | 0.00833 | 0.004 | 11.284
0.5 | 0.155 | 0.00842 | 0.003 | 18.408
1 | 0.216 | 0.00935 | 0.003 | 23.099
1.5 | 0.277 | 0.0094 | 0.003 | 29.453
2 | 0.337 | 0.00937 | 0.002 | 36.011
2.5 | 0.398 | 0.00937 | 0.002 | 42.454
3 | 0.458 | 0.00942 | 0.002 | 48.638
3.5 | 0.518 | 0.00888 | 0.001 | 58.389
4 | 0.578 | 0.00902 | 0.001 | 64.126
4.5 | 0.638 | 0.0095 | 0.001 | 67.119
5 | 0.697 | 0.00957 | 0 | 72.785
5.5 | 0.755 | 0.01022 | 0 | 73.946
6 | 0.814 | 0.00963 | 0 | 84.463
6.5 | 0.871 | 0.00967 | -0.001 | 90.041
7 | 0.928 | 0.00932 | -0.001 | 99.549
7.5 | 0.984 | 0.00952 | -0.001 | 103.268
8 | 1.038 | 0.00929 | -0.002 | 111.813
8.5 | 1.091 | 0.00916 | -0.002 | 119.132
9 | 1.143 | 0.00911 | -0.002 | 125.479
9.5 | 1.192 | 0.01049 | -0.003 | 113.633
10 | 1.238 | 0.01102 | -0.003 | 112.371
10.5 | 1.281 | 0.01164 | -0.003 | 110.043
11 | 1.321 | 0.01237 | -0.004 | 106.749
11.5 | 1.355 | 0.01329 | -0.004 | 101.965
12 | 1.384 | 0.01446 | -0.004 | 95.71
12.5 | 1.406 | 0.01599 | -0.005 | 87.968
13 | 1.422 | 0.01806 | -0.005 | 78.736
13.5 | 1.431 | 0.02099 | -0.005 | 68.182
14 | 1.433 | 0.02482 | -0.005 | 57.737
14.5 | 1.428 | 0.03013 | -0.006 | 47.383
15 | 1.42 | 0.03603 | -0.006 | 39.424
15.5 | 1.41 | 0.04288 | -0.006 | 32.875
16 | 1.396 | 0.05065 | -0.006 | 27.559
16.5 | 1.38 | 0.05907 | -0.006 | 23.363
17 | 1.364 | 0.06734 | -0.006 | 20.248
17.5 | 1.344 | 0.07606 | -0.006 | 17.673
18 | 1.32 | 0.08521 | -0.007 | 15.496
18.5 | 1.296 | 0.0942 | -0.007 | 13.754
19 | 1.269 | 0.10294 | -0.007 | 12.332

## 84. Re 6M Mach 0.10 (2)
BIGFOIL.COM POLAR EXPORT
NACA22113.5
NACA22113.5 |  |  |  | Cl Max: | 1.7255 | at alpha= | 18.5 | deg
XFOIL ncrit=9 |  |  |  | L/D Max: | 132.547 | at alpha= | 9 | deg
Re: | 6000000 |  |  | Cd Min: | 0.05025 | at alpha= | 20 | deg
Mach: | 0.1 |  |  | Cl=0 at alpha= | -0.79175 | deg
|  |  |  | @ Cl=0.1, Cd= | 0.0055203
|  |  |  | @ Cl=0.4, Cd= | 0.0057804
|  |  |  | @ Cl=0.6, Cd= | 0.0060645
alpha (deg) | Cl | Cd | Cm | Cl/Cd
-20 | -1.6434 | 0.03748 | -0.054 | -43.8474
-19.5 | -1.6431 | 0.0327 | -0.0537 | -50.2477
-19 | -1.6344 | 0.02906 | -0.0525 | -56.2423
-18.5 | -1.6225 | 0.02598 | -0.0505 | -62.4519
-18 | -1.6057 | 0.02355 | -0.0481 | -68.1826
-17.5 | -1.5861 | 0.02152 | -0.0451 | -73.7035
-17 | -1.5634 | 0.01985 | -0.0418 | -78.7607
-16.5 | -1.5354 | 0.01862 | -0.0386 | -82.4597
-16 | -1.5086 | 0.01742 | -0.0348 | -86.6016
-15.5 | -1.4793 | 0.01645 | -0.031 | -89.9271
-15 | -1.4489 | 0.01563 | -0.0269 | -92.6999
-14.5 | -1.4207 | 0.01495 | -0.022 | -95.0301
-14 | -1.4036 | 0.01432 | -0.0145 | -98.0168
-13.5 | -1.3786 | 0.01353 | -0.0086 | -101.8921
-13 | -1.3336 | 0.01279 | -0.0067 | -104.269
-12.5 | -1.2752 | 0.01212 | -0.0074 | -105.2145
-12 | -1.2157 | 0.01151 | -0.0083 | -105.6212
-11 | -1.096 | 0.01049 | -0.01 | -104.4805
-10.5 | -1.0421 | 0.00994 | -0.0096 | -104.839
-10 | -0.982 | 0.00937 | -0.0105 | -104.8026
-9.5 | -0.9173 | 0.00891 | -0.0123 | -102.9517
-9 | -0.8451 | 0.00847 | -0.0157 | -99.7757
-8.5 | -0.7738 | 0.00807 | -0.019 | -95.886
-8 | -0.723 | 0.00777 | -0.0176 | -93.0502
-7.5 | -0.6757 | 0.0076 | -0.0154 | -88.9079
-7 | -0.6279 | 0.00747 | -0.0133 | -84.0562
-6.5 | -0.5791 | 0.00729 | -0.0115 | -79.4376
-6 | -0.5293 | 0.00717 | -0.0098 | -73.8215
-5.5 | -0.4782 | 0.00707 | -0.0085 | -67.6379
-5 | -0.427 | 0.00696 | -0.0071 | -61.3506
-4.5 | -0.3749 | 0.00689 | -0.006 | -54.4122
-4 | -0.3236 | 0.00686 | -0.0047 | -47.172
-3.5 | -0.2718 | 0.00685 | -0.0036 | -39.6788
-3 | -0.2191 | 0.00682 | -0.0026 | -32.1261
-2.5 | -0.1657 | 0.00676 | -0.0017 | -24.5118
-2 | -0.113 | 0.00669 | -0.0007 | -16.8909
-1.5 | -0.07 | 0.006 | 0.002 | -11.6667
-1 | -0.0207 | 0.00576 | 0.0036 | -3.5938
-0.5 | 0.029 | 0.00559 | 0.0051 | 5.1878
0.5 | 0.1308 | 0.00549 | 0.0076 | 23.8251
1 | 0.1818 | 0.0055 | 0.0089 | 33.0545
1.5 | 0.2335 | 0.00552 | 0.01 | 42.3007
2 | 0.2857 | 0.00563 | 0.0111 | 50.746
2.5 | 0.3382 | 0.00571 | 0.012 | 59.2294
3 | 0.3909 | 0.00577 | 0.013 | 67.747
3.5 | 0.4435 | 0.00583 | 0.014 | 76.072
4 | 0.4954 | 0.00591 | 0.0151 | 83.824
4.5 | 0.5473 | 0.00598 | 0.0162 | 91.5217
5 | 0.5985 | 0.00606 | 0.0175 | 98.7624
5.5 | 0.649 | 0.00621 | 0.0188 | 104.5089
6 | 0.701 | 0.00631 | 0.0199 | 111.0935
6.5 | 0.7527 | 0.00651 | 0.021 | 115.6221
7 | 0.8094 | 0.00671 | 0.021 | 120.6259
7.5 | 0.8722 | 0.007 | 0.0195 | 124.6
8 | 0.9398 | 0.00733 | 0.0168 | 128.2128
8.5 | 1.0015 | 0.00769 | 0.0155 | 130.2341
9 | 1.067 | 0.00805 | 0.0133 | 132.5466
9.5 | 1.1267 | 0.00852 | 0.0123 | 132.2418
10 | 1.1847 | 0.00894 | 0.0117 | 132.5168
10.5 | 1.2379 | 0.00942 | 0.012 | 131.4119
11 | 1.2983 | 0.00999 | 0.0106 | 129.96
11.5 | 1.357 | 0.01061 | 0.0095 | 127.8982
12 | 1.4144 | 0.01127 | 0.0086 | 125.5013
12.5 | 1.4703 | 0.012 | 0.0079 | 122.525
13 | 1.5245 | 0.0128 | 0.0075 | 119.1016
13.5 | 1.5519 | 0.01346 | 0.0126 | 115.2972
14 | 1.5679 | 0.01415 | 0.0199 | 110.8057
14.5 | 1.5852 | 0.01495 | 0.0265 | 106.0334
15 | 1.6112 | 0.01585 | 0.0309 | 101.653
15.5 | 1.6342 | 0.01707 | 0.0351 | 95.7352
16 | 1.6583 | 0.01839 | 0.0386 | 90.174
16.5 | 1.6777 | 0.02012 | 0.042 | 83.3847
17 | 1.696 | 0.02214 | 0.0448 | 76.6034
17.5 | 1.7085 | 0.02481 | 0.0472 | 68.8634
18 | 1.7217 | 0.02774 | 0.0487 | 62.0656
18.5 | 1.7255 | 0.03181 | 0.0495 | 54.2439
19 | 1.7225 | 0.03697 | 0.0492 | 46.5918
19.5 | 1.7163 | 0.04291 | 0.0481 | 39.9977
20 | 1.7015 | 0.05025 | 0.0458 | 33.8607

## 85. Re 6M Mach 0.25 (1)
BIGFOIL.COM POLAR EXPORT
NACA22113.5
NACA22113.5 |  |  |  | Cl Max: | 1.38 | at alpha= | 12.5 | deg
JavaFoil+Calcfoil stall+Eppler ext transition |  |  |  | L/D Max: | 121.592 | at alpha= | 8.5 | deg
Re: | 6000000 |  |  | Cd Min: | 0.00847 | at alpha= | -1 | deg
Mach: | 0.25 |  |  | Cl=0 at alpha= | -0.76984 | deg
|  |  |  | @ Cl=0.1, Cd= | 0.0085243
|  |  |  | @ Cl=0.4, Cd= | 0.0090729
|  |  |  | @ Cl=0.6, Cd= | 0.0092766
alpha (deg) | Cl | Cd | Cm | Cl/Cd
-16.5 | -0.624 | 0.12621 | 0.007 | -4.942
-16 | -0.664 | 0.11823 | 0.007 | -5.617
-15.5 | -0.701 | 0.11129 | 0.007 | -6.298
-15 | -0.734 | 0.10411 | 0.007 | -7.047
-14.5 | -0.763 | 0.09695 | 0.007 | -7.866
-14 | -0.787 | 0.09037 | 0.007 | -8.71
-13.5 | -0.809 | 0.08283 | 0.008 | -9.765
-13 | -0.91 | 0.03442 | 0.011 | -26.453
-12.5 | -0.985 | 0.01716 | 0.012 | -57.388
-12 | -1.003 | 0.01482 | 0.012 | -67.649
-11.5 | -1.006 | 0.01368 | 0.012 | -73.5
-11 | -0.999 | 0.01288 | 0.011 | -77.605
-10.5 | -0.986 | 0.01222 | 0.011 | -80.631
-10 | -0.964 | 0.01171 | 0.011 | -82.296
-9.5 | -0.936 | 0.01122 | 0.01 | -83.478
-9 | -0.904 | 0.00954 | 0.01 | -94.8
-8.5 | -0.867 | 0.00974 | 0.01 | -89.042
-8 | -0.826 | 0.00939 | 0.009 | -87.978
-7.5 | -0.782 | 0.00964 | 0.009 | -81.039
-7 | -0.734 | 0.01001 | 0.009 | -73.328
-6.5 | -0.683 | 0.00974 | 0.008 | -70.17
-6 | -0.63 | 0.00946 | 0.008 | -66.582
-5.5 | -0.575 | 0.00989 | 0.008 | -58.134
-5 | -0.518 | 0.00968 | 0.007 | -53.483
-4.5 | -0.459 | 0.00947 | 0.007 | -48.509
-4 | -0.4 | 0.00932 | 0.007 | -42.92
-3.5 | -0.339 | 0.00975 | 0.006 | -34.806
-3 | -0.278 | 0.00965 | 0.006 | -28.829
-2.5 | -0.216 | 0.00953 | 0.006 | -22.712
-2 | -0.154 | 0.00947 | 0.005 | -16.291
-1.5 | -0.092 | 0.00851 | 0.005 | -10.774
-1 | -0.029 | 0.00847 | 0.005 | -3.42
-0.5 | 0.034 | 0.00851 | 0.004 | 3.978
0 | 0.097 | 0.00852 | 0.004 | 11.339
0.5 | 0.159 | 0.00861 | 0.004 | 18.498
1 | 0.222 | 0.00908 | 0.003 | 24.424
1.5 | 0.284 | 0.00915 | 0.003 | 31.073
2 | 0.347 | 0.00962 | 0.002 | 36.012
2.5 | 0.409 | 0.00898 | 0.002 | 45.493
3 | 0.471 | 0.00907 | 0.002 | 51.871
3.5 | 0.532 | 0.00913 | 0.001 | 58.292
4 | 0.593 | 0.00921 | 0.001 | 64.404
4.5 | 0.654 | 0.00979 | 0.001 | 66.835
5 | 0.715 | 0.00929 | 0 | 76.94
5.5 | 0.775 | 0.0098 | 0 | 79.056
6 | 0.834 | 0.00997 | 0 | 83.692
6.5 | 0.893 | 0.00947 | -0.001 | 94.239
7 | 0.95 | 0.0097 | -0.001 | 97.961
7.5 | 1.007 | 0.00945 | -0.001 | 106.513
8 | 1.062 | 0.00925 | -0.002 | 114.747
8.5 | 1.115 | 0.00917 | -0.002 | 121.592
9 | 1.165 | 0.01058 | -0.003 | 110.102
9.5 | 1.213 | 0.01115 | -0.003 | 108.792
10 | 1.257 | 0.01182 | -0.003 | 106.344
10.5 | 1.296 | 0.01264 | -0.004 | 102.545
11 | 1.329 | 0.01364 | -0.004 | 97.449
11.5 | 1.355 | 0.01502 | -0.004 | 90.24
12 | 1.372 | 0.01695 | -0.004 | 80.962
12.5 | 1.38 | 0.01982 | -0.005 | 69.605
13 | 1.377 | 0.0241 | -0.005 | 57.147
13.5 | 1.369 | 0.02972 | -0.005 | 46.058
14 | 1.351 | 0.03697 | -0.005 | 36.529
14.5 | 1.329 | 0.04502 | -0.005 | 29.517
15 | 1.302 | 0.05428 | -0.006 | 23.994
15.5 | 1.272 | 0.06405 | -0.006 | 19.865
16 | 1.239 | 0.07395 | -0.006 | 16.759
16.5 | 1.202 | 0.08432 | -0.006 | 14.256
17 | 1.162 | 0.09449 | -0.006 | 12.295
17.5 | 1.116 | 0.10514 | -0.006 | 10.616

## 86. Re 6M Mach 0.25 (2)
BIGFOIL.COM POLAR EXPORT
NACA22113.5
NACA22113.5 |  |  |  | Cl Max: | 1.6801 | at alpha= | 17 | deg
XFOIL ncrit=9 |  |  |  | L/D Max: | 131.685 | at alpha= | 9.5 | deg
Re: | 6000000 |  |  | Cd Min: | 0.09871 | at alpha= | 20 | deg
Mach: | 0.25 |  |  | Cl=0 at alpha= | -0.79864 | deg
|  |  |  | @ Cl=0.1, Cd= | 0.0055834
|  |  |  | @ Cl=0.4, Cd= | 0.0058661
|  |  |  | @ Cl=0.6, Cd= | 0.0061587
alpha (deg) | Cl | Cd | Cm | Cl/Cd
-20 | -1.3337 | 0.09121 | -0.0387 | -14.6223
-19.5 | -1.3964 | 0.07512 | -0.0482 | -18.5889
-19 | -1.4317 | 0.06342 | -0.0544 | -22.5749
-18.5 | -1.472 | 0.05187 | -0.06 | -28.3786
-18 | -1.4897 | 0.04367 | -0.0627 | -34.1127
-17.5 | -1.5034 | 0.03659 | -0.0638 | -41.0877
-17 | -1.5056 | 0.03123 | -0.063 | -48.2101
-16.5 | -1.4961 | 0.02737 | -0.061 | -54.662
-16 | -1.4833 | 0.02417 | -0.0578 | -61.3695
-15.5 | -1.4682 | 0.0215 | -0.0537 | -68.2884
-15 | -1.4442 | 0.01963 | -0.0493 | -73.5711
-14.5 | -1.4188 | 0.01805 | -0.0443 | -78.6039
-14 | -1.393 | 0.01668 | -0.0387 | -83.5132
-13.5 | -1.3673 | 0.0156 | -0.0325 | -87.6474
-13 | -1.3498 | 0.01484 | -0.024 | -90.9569
-12.5 | -1.3242 | 0.014 | -0.017 | -94.5857
-12 | -1.2643 | 0.01286 | -0.0166 | -98.3126
-11.5 | -1.2015 | 0.01205 | -0.0167 | -99.7095
-11 | -1.1377 | 0.01133 | -0.0169 | -100.4148
-10.5 | -1.0806 | 0.01071 | -0.0157 | -100.8964
-10 | -1.0188 | 0.01011 | -0.0156 | -100.7715
-9.5 | -0.9513 | 0.00942 | -0.0168 | -100.9873
-9 | -0.8774 | 0.00886 | -0.0194 | -99.0293
-8.5 | -0.7984 | 0.00837 | -0.0232 | -95.3883
-7.5 | -0.6952 | 0.00781 | -0.0189 | -89.0141
-7 | -0.6465 | 0.00764 | -0.0162 | -84.6204
-6.5 | -0.5953 | 0.00749 | -0.0141 | -79.4793
-6 | -0.5447 | 0.00731 | -0.0119 | -74.5144
-5.5 | -0.4919 | 0.00719 | -0.0102 | -68.4145
-5 | -0.4392 | 0.00707 | -0.0086 | -62.1216
-4.5 | -0.3853 | 0.00698 | -0.0072 | -55.2006
-4 | -0.3324 | 0.00693 | -0.0057 | -47.9654
-3.5 | -0.2788 | 0.00692 | -0.0044 | -40.289
-3 | -0.2247 | 0.0069 | -0.0032 | -32.5652
-2.5 | -0.1698 | 0.00684 | -0.0021 | -24.8246
-2 | -0.1152 | 0.00677 | -0.0011 | -17.0162
-1.5 | -0.0705 | 0.00613 | 0.0018 | -11.5008
-1 | -0.0207 | 0.00582 | 0.0036 | -3.5567
-0.5 | 0.0307 | 0.00566 | 0.0052 | 5.424
0 | 0.0826 | 0.00559 | 0.0067 | 14.7764
0.5 | 0.1351 | 0.00557 | 0.0081 | 24.2549
1 | 0.1873 | 0.00558 | 0.0096 | 33.5663
1.5 | 0.2403 | 0.00564 | 0.0109 | 42.6064
2 | 0.2945 | 0.00572 | 0.012 | 51.486
2.5 | 0.3487 | 0.00579 | 0.0131 | 60.2245
3 | 0.4026 | 0.00587 | 0.0143 | 68.586
3.5 | 0.457 | 0.00592 | 0.0154 | 77.1959
4 | 0.5104 | 0.00602 | 0.0167 | 84.7841
4.5 | 0.5644 | 0.00607 | 0.018 | 92.9819
5 | 0.6166 | 0.0062 | 0.0197 | 99.4516
5.5 | 0.6697 | 0.00631 | 0.0212 | 106.1331
6 | 0.7226 | 0.00646 | 0.0228 | 111.8576
6.5 | 0.7762 | 0.00667 | 0.0242 | 116.3718
7 | 0.8366 | 0.00688 | 0.0241 | 121.5988
7.5 | 0.9039 | 0.00725 | 0.0225 | 124.6759
8 | 0.9766 | 0.00758 | 0.0198 | 128.8391
8.5 | 1.0411 | 0.008 | 0.0189 | 130.1375
9 | 1.1089 | 0.00844 | 0.0173 | 131.3863
9.5 | 1.172 | 0.0089 | 0.0167 | 131.6854
10 | 1.2305 | 0.00945 | 0.0171 | 130.2116
10.5 | 1.2898 | 0.01007 | 0.0173 | 128.0834
11 | 1.3531 | 0.01076 | 0.0166 | 125.7528
11.5 | 1.4146 | 0.01151 | 0.0162 | 122.9018
12 | 1.4749 | 0.01233 | 0.0161 | 119.6188
13 | 1.5451 | 0.01397 | 0.0255 | 110.6013
13.5 | 1.5608 | 0.01481 | 0.0335 | 105.3883
14 | 1.5834 | 0.01594 | 0.0395 | 99.335
14.5 | 1.6074 | 0.01733 | 0.0445 | 92.7525
15 | 1.6311 | 0.01896 | 0.0488 | 86.0285
15.5 | 1.6483 | 0.02121 | 0.0528 | 77.7133
16 | 1.6664 | 0.02375 | 0.0557 | 70.1642
16.5 | 1.6737 | 0.02745 | 0.0579 | 60.9727
17 | 1.6801 | 0.03174 | 0.0588 | 52.9332
17.5 | 1.6763 | 0.03742 | 0.0585 | 44.7969
18 | 1.6584 | 0.04505 | 0.0565 | 36.8124
18.5 | 1.6325 | 0.0541 | 0.0532 | 30.1756
19 | 1.5887 | 0.06573 | 0.048 | 24.1701
19.5 | 1.5227 | 0.08067 | 0.0405 | 18.8757
20 | 1.4389 | 0.09871 | 0.0308 | 14.577

## 87. Re 6M Mach 0.50 (1)
BIGFOIL.COM POLAR EXPORT
NACA22113.5
NACA22113.5 |  |  |  | Cl Max: | 1.203 | at alpha= | 9 | deg
JavaFoil+Calcfoil stall+Eppler ext transition |  |  |  | L/D Max: | 96.517 | at alpha= | 6 | deg
Re: | 6000000 |  |  | Cd Min: | 0.00821 | at alpha= | -0.5 | deg
Mach: | 0.5 |  |  | Cl=0 at alpha= | -0.77143 | deg
|  |  |  | @ Cl=0.1, Cd= | 0.0082631
|  |  |  | @ Cl=0.4, Cd= | 0.0088503
|  |  |  | @ Cl=0.6, Cd= | 0.0095458
alpha (deg) | Cl | Cd | Cm | Cl/Cd
-20 | -1.07 | 0.11986 | 0.013 | -8.923
-19.5 | -1.007 | 0.15041 | 0.01 | -6.696
-19 | -0.984 | 0.13653 | 0.01 | -7.208
-18.5 | -1.011 | 0.09304 | 0.014 | -10.868
-18 | -0.93 | 0.12926 | 0.01 | -7.195
-17.5 | -0.985 | 0.06437 | 0.014 | -15.295
-17 | -0.876 | 0.12418 | 0.009 | -7.055
-16.5 | -0.854 | 0.11064 | 0.01 | -7.723
-16 | -0.825 | 0.11227 | 0.009 | -7.347
-15.5 | -0.798 | 0.10531 | 0.009 | -7.577
-15 | -0.869 | 0.03912 | 0.014 | -22.2
-14.5 | -0.744 | 0.09939 | 0.008 | -7.482
-14 | -0.719 | 0.09088 | 0.008 | -7.91
-13.5 | -0.691 | 0.09002 | 0.008 | -7.681
-13 | -0.664 | 0.08479 | 0.007 | -7.834
-12.5 | -0.643 | 0.07537 | 0.008 | -8.525
-12 | -0.611 | 0.07764 | 0.007 | -7.869
-11.5 | -0.586 | 0.07096 | 0.007 | -8.253
-11 | -0.557 | 0.0708 | 0.006 | -7.87
-10.5 | -0.531 | 0.06532 | 0.006 | -8.13
-10 | -0.503 | 0.06412 | 0.006 | -7.852
-9.5 | -0.477 | 0.05952 | 0.006 | -8.012
-9 | -0.45 | 0.05735 | 0.006 | -7.841
-8.5 | -0.423 | 0.05525 | 0.005 | -7.648
-8 | -0.396 | 0.05234 | 0.005 | -7.56
-7.5 | -0.731 | 0.01198 | 0.01 | -60.978
-7 | -0.739 | 0.01128 | 0.01 | -65.517
-6.5 | -0.715 | 0.00951 | 0.009 | -75.178
-6 | -0.674 | 0.00963 | 0.009 | -70.02
-5.5 | -0.624 | 0.00988 | 0.009 | -63.136
-5 | -0.567 | 0.00957 | 0.008 | -59.273
-4.5 | -0.506 | 0.00988 | 0.008 | -51.228
-4 | -0.443 | 0.0097 | 0.007 | -45.627
-3.5 | -0.377 | 0.01005 | 0.007 | -37.515
-3 | -0.31 | 0.00949 | 0.007 | -32.611
-2.5 | -0.241 | 0.00935 | 0.006 | -25.804
-2 | -0.172 | 0.0092 | 0.006 | -18.71
-1.5 | -0.102 | 0.00824 | 0.006 | -12.421
-1 | -0.032 | 0.00823 | 0.005 | -3.931
-0.5 | 0.038 | 0.00821 | 0.005 | 4.602
0 | 0.108 | 0.00827 | 0.004 | 13.034
0.5 | 0.178 | 0.00924 | 0.004 | 19.231
1 | 0.248 | 0.00925 | 0.004 | 26.747
1.5 | 0.317 | 0.00936 | 0.003 | 33.87
2 | 0.386 | 0.00883 | 0.003 | 43.774
2.5 | 0.455 | 0.00893 | 0.002 | 51.007
3 | 0.524 | 0.00907 | 0.002 | 57.781
3.5 | 0.592 | 0.00959 | 0.002 | 61.694
4 | 0.659 | 0.00922 | 0.001 | 71.526
4.5 | 0.726 | 0.0094 | 0.001 | 77.201
5 | 0.792 | 0.00916 | 0 | 86.364
5.5 | 0.856 | 0.00931 | 0 | 91.983
6 | 0.919 | 0.00952 | 0 | 96.517
6.5 | 0.98 | 0.01079 | -0.001 | 90.797
7 | 1.037 | 0.01118 | -0.001 | 92.771
7.5 | 1.091 | 0.01172 | -0.002 | 93.105
8 | 1.139 | 0.01253 | -0.002 | 90.968
8.5 | 1.179 | 0.0136 | -0.002 | 86.67
9 | 1.203 | 0.01534 | -0.003 | 78.43
9.5 | 1.203 | 0.01859 | -0.003 | 64.716
10 | 1.158 | 0.02658 | -0.003 | 43.581
10.5 | 1.047 | 0.04447 | -0.003 | 23.547
11 | 0.674 | 0.07393 | -0.003 | 9.117
11.5 | 0.696 | 0.08319 | -0.003 | 8.363
12 | 0.723 | 0.08431 | -0.003 | 8.578
12.5 | 0.746 | 0.09322 | -0.003 | 8.003
13 | 0.772 | 0.09823 | -0.004 | 7.855
13.5 | 0.793 | 0.10352 | -0.004 | 7.665
14 | 0.822 | 0.10301 | -0.004 | 7.975

## 88. Re 6M Mach 0.50 (2)
BIGFOIL.COM POLAR EXPORT
NACA22113.5
NACA22113.5 |  |  |  | Cl Max: | 1.6037 | at alpha= | 12.5 | deg
XFOIL ncrit=9 |  |  |  | L/D Max: | 126.943 | at alpha= | 8.5 | deg
Re: | 6000000 |  |  | Cd Min: | 0.15222 | at alpha= | 17.5 | deg
Mach: | 0.5 |  |  | Cl=0 at alpha= | -0.83002 | deg
|  |  |  | @ Cl=0.1, Cd= | 0.0059121
|  |  |  | @ Cl=0.4, Cd= | 0.0061895
|  |  |  | @ Cl=0.6, Cd= | 0.0065142
alpha (deg) | Cl | Cd | Cm | Cl/Cd
-13.5 | -0.6349 | 0.11992 | -0.0142 | -5.2944
-13 | -0.6628 | 0.10553 | -0.0222 | -6.2807
-12.5 | -0.6709 | 0.09499 | -0.0275 | -7.0628
-12 | -0.7021 | 0.08006 | -0.036 | -8.7697
-11.5 | -0.722 | 0.06769 | -0.044 | -10.6663
-11 | -0.7549 | 0.05483 | -0.0533 | -13.768
-10.5 | -0.7817 | 0.04475 | -0.0595 | -17.4682
-10 | -0.8146 | 0.03642 | -0.0612 | -22.3668
-9.5 | -0.854 | 0.03002 | -0.0564 | -28.4477
-9 | -0.8708 | 0.02218 | -0.0538 | -39.2606
-8.5 | -0.8786 | 0.01452 | -0.0472 | -60.5096
-8 | -0.7894 | 0.01032 | -0.0516 | -76.4922
-7.5 | -0.7534 | 0.00943 | -0.0429 | -79.894
-7 | -0.7117 | 0.00889 | -0.0351 | -80.0562
-6.5 | -0.6621 | 0.00841 | -0.029 | -78.7277
-6 | -0.6066 | 0.00809 | -0.0243 | -74.9815
-5.5 | -0.5483 | 0.00786 | -0.0204 | -69.7583
-5 | -0.4896 | 0.0076 | -0.0169 | -64.4211
-4.5 | -0.4288 | 0.00744 | -0.014 | -57.6344
-4 | -0.3694 | 0.00732 | -0.0112 | -50.4645
-3.5 | -0.3089 | 0.00725 | -0.0087 | -42.6069
-3 | -0.2478 | 0.00719 | -0.0066 | -34.4645
-2.5 | -0.186 | 0.00713 | -0.0047 | -26.087
-2 | -0.1245 | 0.00707 | -0.0028 | -17.6096
-1.5 | -0.0642 | 0.007 | -0.0009 | -9.1714
-1 | -0.0188 | 0.00621 | 0.0036 | -3.0274
-0.5 | 0.0365 | 0.00597 | 0.0063 | 6.1139
0 | 0.0937 | 0.00591 | 0.0087 | 15.8545
0.5 | 0.1523 | 0.00593 | 0.0108 | 25.683
1 | 0.211 | 0.00598 | 0.0129 | 35.2843
1.5 | 0.2703 | 0.00604 | 0.015 | 44.7517
2 | 0.332 | 0.00612 | 0.0168 | 54.2484
2.5 | 0.3942 | 0.00618 | 0.0185 | 63.7864
3 | 0.4552 | 0.00628 | 0.0206 | 72.4841
3.5 | 0.5171 | 0.00634 | 0.0227 | 81.5615
4 | 0.5777 | 0.00647 | 0.0252 | 89.289
4.5 | 0.6383 | 0.00659 | 0.0279 | 96.8589
5 | 0.6981 | 0.00674 | 0.031 | 103.5757
5.5 | 0.7558 | 0.00695 | 0.0347 | 108.7482
6 | 0.8152 | 0.00712 | 0.0384 | 114.4944
6.5 | 0.8781 | 0.00744 | 0.0414 | 118.0242
7 | 0.9608 | 0.00783 | 0.041 | 122.7075
7.5 | 1.0589 | 0.00844 | 0.038 | 125.4621
8.5 | 1.225 | 0.00965 | 0.0392 | 126.943
9 | 1.3019 | 0.01045 | 0.0415 | 124.5837
9.5 | 1.3722 | 0.01132 | 0.0453 | 121.2191
10 | 1.4503 | 0.01233 | 0.048 | 117.6237
10.5 | 1.5256 | 0.01357 | 0.0514 | 112.4245
11 | 1.5527 | 0.01485 | 0.0615 | 104.5589
11.5 | 1.5768 | 0.01665 | 0.071 | 94.7027
12 | 1.597 | 0.01928 | 0.0791 | 82.832
12.5 | 1.6037 | 0.02352 | 0.0851 | 68.1845
13 | 1.5863 | 0.03034 | 0.0872 | 52.2841
13.5 | 1.5523 | 0.0394 | 0.0851 | 39.3985
14 | 1.5034 | 0.05022 | 0.0803 | 29.9363
14.5 | 1.4472 | 0.06195 | 0.0739 | 23.3608
15 | 1.3814 | 0.07483 | 0.0659 | 18.4605
15.5 | 1.2957 | 0.09012 | 0.0552 | 14.3775
16 | 1.2006 | 0.10748 | 0.0424 | 11.1705
16.5 | 1.1239 | 0.12431 | 0.0301 | 9.0411
17 | 1.0723 | 0.13935 | 0.0193 | 7.695
17.5 | 1.0441 | 0.15222 | 0.0105 | 6.8592

## 89. Re 7M Mach 0.00 (1)
BIGFOIL.COM POLAR EXPORT
NACA22113.5
NACA22113.5 |  |  |  | Cl Max: | 1.446 | at alpha= | 14 | deg
JavaFoil+Calcfoil stall+Eppler ext transition |  |  |  | L/D Max: | 127.936 | at alpha= | 9.5 | deg
Re: | 7000000 |  |  | Cd Min: | 0.00825 | at alpha= | -1 | deg
Mach: | 0 |  |  | Cl=0 at alpha= | -0.77049 | deg
|  |  |  | @ Cl=0.1, Cd= | 0.008291
|  |  |  | @ Cl=0.4, Cd= | 0.0092253
|  |  |  | @ Cl=0.6, Cd= | 0.00904
alpha (deg) | Cl | Cd | Cm | Cl/Cd
-18.5 | -0.873 | 0.13125 | 0.009 | -6.649
-18 | -0.887 | 0.12416 | 0.009 | -7.146
-17.5 | -0.905 | 0.11349 | 0.009 | -7.973
-17 | -0.933 | 0.09409 | 0.01 | -9.917
-16.5 | -0.967 | 0.07215 | 0.011 | -13.408
-16 | -1.012 | 0.04824 | 0.012 | -20.976
-15.5 | -1.055 | 0.03137 | 0.012 | -33.622
-15 | -1.086 | 0.02246 | 0.013 | -48.349
-14.5 | -1.101 | 0.01882 | 0.013 | -58.517
-14 | -1.11 | 0.01639 | 0.012 | -67.705
-13.5 | -1.111 | 0.01495 | 0.012 | -74.321
-13 | -1.106 | 0.01395 | 0.012 | -79.28
-12.5 | -1.095 | 0.01319 | 0.012 | -83.036
-12 | -1.08 | 0.01257 | 0.012 | -85.948
-11.5 | -1.06 | 0.01199 | 0.011 | -88.415
-11 | -1.037 | 0.01151 | 0.011 | -90.08
-10.5 | -1.009 | 0.01108 | 0.011 | -91.02
-10 | -0.976 | 0.00947 | 0.01 | -103.117
-9.5 | -0.94 | 0.00963 | 0.01 | -97.631
-9 | -0.901 | 0.00934 | 0.01 | -96.534
-8.5 | -0.859 | 0.00962 | 0.009 | -89.319
-8 | -0.815 | 0.00934 | 0.009 | -87.239
-7.5 | -0.768 | 0.00968 | 0.009 | -79.305
-7 | -0.718 | 0.00941 | 0.008 | -76.337
-6.5 | -0.667 | 0.00989 | 0.008 | -67.459
-6 | -0.614 | 0.00958 | 0.008 | -64.073
-5.5 | -0.559 | 0.00939 | 0.007 | -59.53
-5 | -0.503 | 0.0092 | 0.007 | -54.695
-4.5 | -0.446 | 0.00977 | 0.007 | -45.652
-4 | -0.388 | 0.00952 | 0.006 | -40.748
-3.5 | -0.329 | 0.00942 | 0.006 | -34.946
-3 | -0.27 | 0.00926 | 0.006 | -29.115
-2.5 | -0.21 | 0.00921 | 0.005 | -22.77
-2 | -0.149 | 0.00976 | 0.005 | -15.303
-1.5 | -0.089 | 0.00826 | 0.005 | -10.756
-1 | -0.028 | 0.00825 | 0.004 | -3.401
-0.5 | 0.033 | 0.00829 | 0.004 | 3.953
0 | 0.094 | 0.00828 | 0.004 | 11.307
0.5 | 0.154 | 0.00839 | 0.003 | 18.395
1 | 0.215 | 0.00924 | 0.003 | 23.265
1.5 | 0.275 | 0.00922 | 0.003 | 29.873
2 | 0.336 | 0.00927 | 0.002 | 36.23
2.5 | 0.396 | 0.00922 | 0.002 | 42.94
3 | 0.456 | 0.0093 | 0.002 | 49.026
3.5 | 0.516 | 0.00938 | 0.001 | 55.01
4 | 0.575 | 0.00884 | 0.001 | 65.068
4.5 | 0.635 | 0.00932 | 0.001 | 68.085
5 | 0.693 | 0.0094 | 0 | 73.746
5.5 | 0.752 | 0.01005 | 0 | 74.796
6 | 0.81 | 0.01008 | 0 | 80.313
6.5 | 0.867 | 0.00949 | -0.001 | 91.4
7 | 0.924 | 0.00967 | -0.001 | 95.487
7.5 | 0.979 | 0.00935 | -0.001 | 104.799
8 | 1.034 | 0.00959 | -0.002 | 107.856
8.5 | 1.087 | 0.00942 | -0.002 | 115.446
9 | 1.139 | 0.00931 | -0.002 | 122.258
9.5 | 1.188 | 0.00929 | -0.003 | 127.936
10 | 1.235 | 0.01071 | -0.003 | 115.303
10.5 | 1.279 | 0.01128 | -0.003 | 113.344
11 | 1.319 | 0.01198 | -0.004 | 110.094
11.5 | 1.355 | 0.0128 | -0.004 | 105.887
12 | 1.385 | 0.01383 | -0.004 | 100.16
12.5 | 1.41 | 0.01518 | -0.005 | 92.901
13 | 1.429 | 0.01694 | -0.005 | 84.371
13.5 | 1.441 | 0.01939 | -0.005 | 74.35
14 | 1.446 | 0.02259 | -0.005 | 64.022
14.5 | 1.445 | 0.02706 | -0.006 | 53.384
15 | 1.44 | 0.03226 | -0.006 | 44.643
15.5 | 1.432 | 0.03844 | -0.006 | 37.253
16 | 1.421 | 0.04541 | -0.006 | 31.302
16.5 | 1.409 | 0.05296 | -0.006 | 26.601
17 | 1.394 | 0.06085 | -0.006 | 22.918
17.5 | 1.377 | 0.06932 | -0.007 | 19.872
18 | 1.357 | 0.07777 | -0.007 | 17.452
18.5 | 1.335 | 0.08668 | -0.007 | 15.402
19 | 1.312 | 0.09531 | -0.007 | 13.767

## 90. Re 7M Mach 0.00 (2)
BIGFOIL.COM POLAR EXPORT
NACA22113.5
NACA22113.5 |  |  |  | Cl Max: | 1.7562 | at alpha= | 19.5 | deg
XFOIL ncrit=9 |  |  |  | L/D Max: | 136.838 | at alpha= | 9.5 | deg
Re: | 7000000 |  |  | Cd Min: | 0.04197 | at alpha= | 20 | deg
Mach: | 0 |  |  | Cl=0 at alpha= | -0.79495 | deg
|  |  |  | @ Cl=0.1, Cd= | 0.0054984
|  |  |  | @ Cl=0.4, Cd= | 0.005705
|  |  |  | @ Cl=0.6, Cd= | 0.0059622
alpha (deg) | Cl | Cd | Cm | Cl/Cd
-20 | -1.6864 | 0.03115 | -0.051 | -54.138
-19.5 | -1.6794 | 0.02761 | -0.0495 | -60.8258
-19 | -1.6648 | 0.02494 | -0.0475 | -66.7522
-18.5 | -1.6501 | 0.02254 | -0.0449 | -73.2076
-18 | -1.6294 | 0.02073 | -0.042 | -78.6011
-17.5 | -1.6072 | 0.01916 | -0.0388 | -83.8831
-17 | -1.5813 | 0.01791 | -0.0354 | -88.2915
-16.5 | -1.5523 | 0.01691 | -0.0321 | -91.7978
-16 | -1.5234 | 0.01597 | -0.0284 | -95.3914
-15.5 | -1.4929 | 0.01521 | -0.0245 | -98.1525
-15 | -1.4648 | 0.01456 | -0.0199 | -100.6044
-14.5 | -1.4446 | 0.01403 | -0.0132 | -102.9651
-14 | -1.4145 | 0.01346 | -0.0085 | -105.0892
-13.5 | -1.3753 | 0.01277 | -0.0056 | -107.6977
-13 | -1.3194 | 0.01203 | -0.0062 | -109.6758
-12.5 | -1.2617 | 0.01142 | -0.0071 | -110.4816
-12 | -1.2029 | 0.01087 | -0.0081 | -110.6624
-11.5 | -1.143 | 0.01037 | -0.0092 | -110.2218
-11 | -1.0904 | 0.00993 | -0.0087 | -109.8087
-10.5 | -1.0333 | 0.00949 | -0.0091 | -108.883
-10 | -0.969 | 0.00893 | -0.0112 | -108.5106
-9.5 | -0.902 | 0.00848 | -0.0137 | -106.3679
-9 | -0.8278 | 0.00807 | -0.0178 | -102.5774
-8.5 | -0.7713 | 0.00781 | -0.0179 | -98.758
-8 | -0.7251 | 0.00757 | -0.0157 | -95.786
-7.5 | -0.6787 | 0.00741 | -0.0134 | -91.5924
-7 | -0.6299 | 0.00728 | -0.0117 | -86.5247
-6.5 | -0.5807 | 0.00715 | -0.0101 | -81.2168
-6 | -0.5304 | 0.00701 | -0.0087 | -75.6633
-5.5 | -0.4792 | 0.00694 | -0.0075 | -69.049
-5 | -0.4279 | 0.00683 | -0.0063 | -62.6501
-4.5 | -0.3759 | 0.00677 | -0.0053 | -55.5244
-4 | -0.3248 | 0.00675 | -0.004 | -48.1185
-3.5 | -0.2728 | 0.00673 | -0.003 | -40.5349
-3 | -0.2201 | 0.00671 | -0.0021 | -32.8018
-2.5 | -0.1666 | 0.00665 | -0.0013 | -25.0526
-2 | -0.114 | 0.0066 | -0.0004 | -17.2727
-1.5 | -0.0693 | 0.006 | 0.0019 | -11.55
-1 | -0.0203 | 0.00575 | 0.0035 | -3.5304
-0.5 | 0.0292 | 0.00558 | 0.005 | 5.233
0 | 0.0802 | 0.00551 | 0.0061 | 14.5554
0.5 | 0.1313 | 0.00548 | 0.0073 | 23.9599
1 | 0.1823 | 0.00546 | 0.0085 | 33.3883
1.5 | 0.2336 | 0.00549 | 0.0096 | 42.5501
2 | 0.2859 | 0.00556 | 0.0106 | 51.4209
2.5 | 0.3387 | 0.00562 | 0.0114 | 60.2669
3 | 0.3911 | 0.0057 | 0.0123 | 68.614
3.5 | 0.444 | 0.00573 | 0.0131 | 77.4869
4 | 0.4958 | 0.00581 | 0.0141 | 85.3356
4.5 | 0.5481 | 0.00585 | 0.0151 | 93.6923
5 | 0.5989 | 0.00596 | 0.0163 | 100.4866
5.5 | 0.6501 | 0.00606 | 0.0174 | 107.2772
6 | 0.7011 | 0.00616 | 0.0186 | 113.8149
6.5 | 0.751 | 0.00634 | 0.0199 | 118.4543
7 | 0.8038 | 0.00649 | 0.0206 | 123.8521
7.5 | 0.8599 | 0.00675 | 0.0205 | 127.3926
8 | 0.9264 | 0.00704 | 0.018 | 131.5909
9 | 1.0546 | 0.00774 | 0.0138 | 136.2532
9.5 | 1.1166 | 0.00816 | 0.0121 | 136.8382
10 | 1.1735 | 0.00862 | 0.0115 | 136.1369
11 | 1.2833 | 0.00957 | 0.0109 | 134.0961
11.5 | 1.3416 | 0.01016 | 0.0097 | 132.0472
12 | 1.3985 | 0.01078 | 0.0087 | 129.731
12.5 | 1.4538 | 0.01146 | 0.0079 | 126.8586
13 | 1.5078 | 0.0122 | 0.0073 | 123.5902
13.5 | 1.5547 | 0.01295 | 0.008 | 120.0541
14 | 1.5806 | 0.01364 | 0.0132 | 115.8798
14.5 | 1.5936 | 0.01428 | 0.0208 | 111.5966
15 | 1.616 | 0.01506 | 0.026 | 107.3041
15.5 | 1.6411 | 0.01602 | 0.0302 | 102.4407
16 | 1.6652 | 0.01719 | 0.0339 | 96.8703
16.5 | 1.6884 | 0.01852 | 0.0373 | 91.1663
17 | 1.7071 | 0.02027 | 0.0405 | 84.2181
17.5 | 1.725 | 0.02226 | 0.0431 | 77.4933
18 | 1.741 | 0.02462 | 0.0451 | 70.7149
18.5 | 1.7475 | 0.028 | 0.0467 | 62.4107
19 | 1.755 | 0.03165 | 0.0474 | 55.4502
19.5 | 1.7562 | 0.03627 | 0.0473 | 48.4202
20 | 1.7506 | 0.04197 | 0.0463 | 41.7107

## 91. Re 7M Mach 0.10 (1)
BIGFOIL.COM POLAR EXPORT
NACA22113.5
NACA22113.5 |  |  |  | Cl Max: | 1.436 | at alpha= | 14 | deg
JavaFoil+Calcfoil stall+Eppler ext transition |  |  |  | L/D Max: | 121.559 | at alpha= | 9 | deg
Re: | 7000000 |  |  | Cd Min: | 0.00827 | at alpha= | -1 | deg
Mach: | 0.1 |  |  | Cl=0 at alpha= | -0.77049 | deg
|  |  |  | @ Cl=0.1, Cd= | 0.0083488
|  |  |  | @ Cl=0.4, Cd= | 0.0092617
|  |  |  | @ Cl=0.6, Cd= | 0.0090497
alpha (deg) | Cl | Cd | Cm | Cl/Cd
-18.5 | -0.828 | 0.13543 | 0.009 | -6.113
-18 | -0.845 | 0.1282 | 0.009 | -6.594
-17.5 | -0.862 | 0.1208 | 0.009 | -7.136
-17 | -0.879 | 0.11229 | 0.009 | -7.826
-16.5 | -0.905 | 0.09619 | 0.01 | -9.405
-16 | -0.948 | 0.06865 | 0.011 | -13.811
-15.5 | -0.994 | 0.04547 | 0.012 | -21.863
-15 | -1.04 | 0.02876 | 0.012 | -36.162
-14.5 | -1.072 | 0.02073 | 0.012 | -51.691
-14 | -1.087 | 0.01738 | 0.012 | -62.556
-13.5 | -1.094 | 0.01547 | 0.012 | -70.69
-13 | -1.093 | 0.0143 | 0.012 | -76.407
-12.5 | -1.085 | 0.01341 | 0.012 | -80.934
-12 | -1.073 | 0.01275 | 0.012 | -84.129
-11.5 | -1.055 | 0.01215 | 0.011 | -86.874
-11 | -1.033 | 0.01166 | 0.011 | -88.655
-10.5 | -1.007 | 0.0112 | 0.011 | -89.961
-10 | -0.976 | 0.0108 | 0.01 | -90.32
-9.5 | -0.941 | 0.00973 | 0.01 | -96.706
-9 | -0.902 | 0.00941 | 0.01 | -95.924
-8.5 | -0.861 | 0.0097 | 0.009 | -88.816
-8 | -0.817 | 0.0094 | 0.009 | -86.883
-7.5 | -0.77 | 0.00977 | 0.009 | -78.857
-7 | -0.721 | 0.00949 | 0.008 | -75.985
-6.5 | -0.67 | 0.00991 | 0.008 | -67.605
-6 | -0.617 | 0.00968 | 0.008 | -63.714
-5.5 | -0.562 | 0.00947 | 0.007 | -59.276
-5 | -0.505 | 0.00925 | 0.007 | -54.656
-4.5 | -0.448 | 0.00978 | 0.007 | -45.824
-4 | -0.39 | 0.00957 | 0.006 | -40.718
-3.5 | -0.331 | 0.00942 | 0.006 | -35.111
-3 | -0.271 | 0.00925 | 0.006 | -29.274
-2.5 | -0.211 | 0.00924 | 0.005 | -22.808
-2 | -0.15 | 0.0098 | 0.005 | -15.327
-1.5 | -0.089 | 0.00832 | 0.005 | -10.725
-1 | -0.028 | 0.00827 | 0.004 | -3.411
-0.5 | 0.033 | 0.00829 | 0.004 | 3.974
0 | 0.094 | 0.00834 | 0.004 | 11.276
0.5 | 0.155 | 0.00843 | 0.003 | 18.388
1 | 0.216 | 0.00924 | 0.003 | 23.384
1.5 | 0.277 | 0.00929 | 0.003 | 29.798
2 | 0.337 | 0.00926 | 0.002 | 36.445
2.5 | 0.398 | 0.00926 | 0.002 | 42.99
3 | 0.458 | 0.00931 | 0.002 | 49.229
3.5 | 0.518 | 0.00939 | 0.001 | 55.216
4 | 0.578 | 0.00887 | 0.001 | 65.181
4.5 | 0.638 | 0.00936 | 0.001 | 68.157
5 | 0.697 | 0.00948 | 0 | 73.52
5.5 | 0.755 | 0.01008 | 0 | 74.954
6 | 0.814 | 0.01017 | 0 | 80.023
6.5 | 0.871 | 0.00957 | -0.001 | 91.008
7 | 0.928 | 0.00976 | -0.001 | 95.075
7.5 | 0.984 | 0.0094 | -0.001 | 104.695
8 | 1.038 | 0.00917 | -0.002 | 113.295
8.5 | 1.092 | 0.0095 | -0.002 | 114.887
9 | 1.143 | 0.0094 | -0.002 | 121.559
9.5 | 1.192 | 0.01031 | -0.003 | 115.665
10 | 1.239 | 0.01084 | -0.003 | 114.285
10.5 | 1.282 | 0.01145 | -0.003 | 111.987
11 | 1.321 | 0.01216 | -0.004 | 108.701
11.5 | 1.356 | 0.01306 | -0.004 | 103.895
12 | 1.385 | 0.01416 | -0.004 | 97.833
12.5 | 1.408 | 0.01563 | -0.005 | 90.072
13 | 1.425 | 0.0176 | -0.005 | 80.927
13.5 | 1.434 | 0.02032 | -0.005 | 70.581
14 | 1.436 | 0.02401 | -0.005 | 59.817
14.5 | 1.432 | 0.02893 | -0.006 | 49.495
15 | 1.424 | 0.03465 | -0.006 | 41.103
15.5 | 1.413 | 0.04137 | -0.006 | 34.17
16 | 1.4 | 0.04882 | -0.006 | 28.676
16.5 | 1.384 | 0.05692 | -0.006 | 24.32
17 | 1.367 | 0.06512 | -0.006 | 20.998
17.5 | 1.348 | 0.07381 | -0.006 | 18.258
18 | 1.324 | 0.08266 | -0.007 | 16.017
18.5 | 1.299 | 0.09165 | -0.007 | 14.169
19 | 1.272 | 0.1007 | -0.007 | 12.63

## 92. Re 7M Mach 0.10 (2)
BIGFOIL.COM POLAR EXPORT
NACA22113.5
NACA22113.5 |  |  |  | Cl Max: | 1.7464 | at alpha= | 19 | deg
XFOIL ncrit=9 |  |  |  | L/D Max: | 136.659 | at alpha= | 9.5 | deg
Re: | 7000000 |  |  | Cd Min: | 0.04755 | at alpha= | 20 | deg
Mach: | 0.1 |  |  | Cl=0 at alpha= | -0.79858 | deg
|  |  |  | @ Cl=0.1, Cd= | 0.0055125
|  |  |  | @ Cl=0.4, Cd= | 0.005715
|  |  |  | @ Cl=0.6, Cd= | 0.0059752
alpha (deg) | Cl | Cd | Cm | Cl/Cd
-20 | -1.6635 | 0.03558 | -0.0541 | -46.7538
-19.5 | -1.6609 | 0.03116 | -0.0534 | -53.3023
-19 | -1.6511 | 0.02774 | -0.0519 | -59.5205
-18.5 | -1.6434 | 0.0245 | -0.0494 | -67.0776
-18 | -1.6254 | 0.02227 | -0.0467 | -72.9861
-17.5 | -1.6058 | 0.02034 | -0.0434 | -78.9479
-17 | -1.5821 | 0.01882 | -0.0399 | -84.0648
-16.5 | -1.5547 | 0.01763 | -0.0364 | -88.1849
-16 | -1.5267 | 0.01654 | -0.0325 | -92.3035
-15.5 | -1.4965 | 0.01567 | -0.0286 | -95.501
-15 | -1.4667 | 0.01492 | -0.0241 | -98.3043
-14.5 | -1.4436 | 0.01432 | -0.018 | -100.8101
-14 | -1.4196 | 0.01374 | -0.0118 | -103.3188
-13.5 | -1.3851 | 0.01315 | -0.0076 | -105.3308
-13 | -1.3292 | 0.01233 | -0.0079 | -107.8021
-12.5 | -1.2713 | 0.01164 | -0.0086 | -109.2182
-12 | -1.2121 | 0.01104 | -0.0094 | -109.7917
-11.5 | -1.1517 | 0.01051 | -0.0104 | -109.5814
-11 | -1.0981 | 0.01005 | -0.0098 | -109.2637
-10.5 | -1.0408 | 0.00959 | -0.01 | -108.5297
-10 | -0.9759 | 0.00904 | -0.0119 | -107.9535
-9.5 | -0.9085 | 0.00856 | -0.0144 | -106.1332
-9 | -0.833 | 0.00812 | -0.0186 | -102.5862
-8.5 | -0.7756 | 0.00785 | -0.0187 | -98.8025
-8 | -0.7288 | 0.00762 | -0.0164 | -95.643
-7.5 | -0.6824 | 0.00745 | -0.014 | -91.5973
-7 | -0.6334 | 0.00731 | -0.0122 | -86.6484
-6.5 | -0.5838 | 0.00719 | -0.0105 | -81.1961
-6 | -0.5332 | 0.00704 | -0.0091 | -75.7386
-5.5 | -0.4819 | 0.00696 | -0.0078 | -69.2385
-5 | -0.4301 | 0.00684 | -0.0066 | -62.8801
-4.5 | -0.3778 | 0.00678 | -0.0055 | -55.7227
-4 | -0.3265 | 0.00677 | -0.0042 | -48.2275
-3.5 | -0.2741 | 0.00675 | -0.0031 | -40.6074
-3 | -0.2211 | 0.00672 | -0.0022 | -32.9018
-2.5 | -0.1674 | 0.00666 | -0.0014 | -25.1351
-2 | -0.1144 | 0.00661 | -0.0005 | -17.3071
-1.5 | -0.0693 | 0.00603 | 0.0019 | -11.4925
-0.5 | 0.0295 | 0.00559 | 0.005 | 5.2773
0 | 0.0806 | 0.00552 | 0.0062 | 14.6014
0.5 | 0.132 | 0.0055 | 0.0074 | 24
1 | 0.1834 | 0.00548 | 0.0086 | 33.4672
1.5 | 0.2349 | 0.00551 | 0.0098 | 42.6316
2 | 0.2875 | 0.00557 | 0.0107 | 51.6158
2.5 | 0.3406 | 0.00564 | 0.0116 | 60.3901
3 | 0.3933 | 0.00571 | 0.0125 | 68.8792
3.5 | 0.4465 | 0.00575 | 0.0134 | 77.6522
4 | 0.4986 | 0.00583 | 0.0144 | 85.5232
4.5 | 0.5513 | 0.00587 | 0.0154 | 93.9182
5 | 0.6022 | 0.00598 | 0.0167 | 100.7023
5.5 | 0.6539 | 0.00607 | 0.0178 | 107.7265
6 | 0.7051 | 0.00619 | 0.0191 | 113.9095
6.5 | 0.7553 | 0.00637 | 0.0205 | 118.5714
7 | 0.8086 | 0.00651 | 0.0212 | 124.2089
7.5 | 0.8652 | 0.00679 | 0.0211 | 127.4227
8 | 0.9328 | 0.00708 | 0.0185 | 131.7514
9 | 1.0622 | 0.00781 | 0.0144 | 136.0051
9.5 | 1.1247 | 0.00823 | 0.0129 | 136.6586
10 | 1.182 | 0.00871 | 0.0123 | 135.7061
10.5 | 1.2326 | 0.00917 | 0.0133 | 134.4166
11 | 1.2932 | 0.00969 | 0.0119 | 133.4572
11.5 | 1.3521 | 0.01029 | 0.0108 | 131.3994
12 | 1.4096 | 0.01092 | 0.0099 | 129.0842
12.5 | 1.4654 | 0.01163 | 0.0093 | 126.0017
13 | 1.5199 | 0.01241 | 0.0088 | 122.4738
13.5 | 1.5611 | 0.01319 | 0.011 | 118.3548
14 | 1.5808 | 0.01391 | 0.0175 | 113.6449
14.5 | 1.5968 | 0.01455 | 0.0246 | 109.7457
15 | 1.6194 | 0.0155 | 0.0297 | 104.4774
15.5 | 1.6456 | 0.01653 | 0.0337 | 99.5523
16 | 1.6681 | 0.01788 | 0.0376 | 93.2942
16.5 | 1.6914 | 0.01934 | 0.0408 | 87.456
17 | 1.7073 | 0.02142 | 0.044 | 79.7059
17.5 | 1.7253 | 0.0236 | 0.0463 | 73.1059
18 | 1.7367 | 0.02654 | 0.0482 | 65.4371
18.5 | 1.742 | 0.03035 | 0.0493 | 57.397
19 | 1.7464 | 0.03463 | 0.0495 | 50.4303
19.5 | 1.7392 | 0.04044 | 0.0486 | 43.0069
20 | 1.725 | 0.04755 | 0.0466 | 36.2776

## 93. Re 7M Mach 0.25 (1)
BIGFOIL.COM POLAR EXPORT
NACA22113.5
NACA22113.5 |  |  |  | Cl Max: | 1.382 | at alpha= | 12.5 | deg
JavaFoil+Calcfoil stall+Eppler ext transition |  |  |  | L/D Max: | 123.632 | at alpha= | 8.5 | deg
Re: | 7000000 |  |  | Cd Min: | 0.00845 | at alpha= | -1.5 | deg
Mach: | 0.25 |  |  | Cl=0 at alpha= | -0.76984 | deg
|  |  |  | @ Cl=0.1, Cd= | 0.0085034
|  |  |  | @ Cl=0.4, Cd= | 0.0095156
|  |  |  | @ Cl=0.6, Cd= | 0.0091708
alpha (deg) | Cl | Cd | Cm | Cl/Cd
-16.5 | -0.624 | 0.12508 | 0.007 | -4.989
-16 | -0.664 | 0.11753 | 0.007 | -5.654
-15.5 | -0.701 | 0.10996 | 0.007 | -6.377
-15 | -0.734 | 0.10291 | 0.007 | -7.135
-14.5 | -0.763 | 0.09588 | 0.007 | -7.961
-14 | -0.788 | 0.08915 | 0.008 | -8.841
-13.5 | -0.832 | 0.06815 | 0.009 | -12.206
-13 | -0.945 | 0.02349 | 0.012 | -40.241
-12.5 | -0.991 | 0.01617 | 0.012 | -61.264
-12 | -1.005 | 0.0143 | 0.012 | -70.288
-11.5 | -1.007 | 0.0133 | 0.012 | -75.687
-11 | -1 | 0.01256 | 0.011 | -79.644
-10.5 | -0.986 | 0.01193 | 0.011 | -82.644
-10 | -0.964 | 0.01145 | 0.011 | -84.247
-9.5 | -0.937 | 0.011 | 0.01 | -85.168
-9 | -0.904 | 0.00937 | 0.01 | -96.515
-8.5 | -0.867 | 0.00953 | 0.01 | -90.98
-8 | -0.826 | 0.0098 | 0.009 | -84.355
-7.5 | -0.782 | 0.00949 | 0.009 | -82.344
-7 | -0.734 | 0.00983 | 0.009 | -74.626
-6.5 | -0.683 | 0.00954 | 0.008 | -71.611
-6 | -0.63 | 0.01001 | 0.008 | -62.969
-5.5 | -0.575 | 0.00974 | 0.008 | -59.027
-5 | -0.518 | 0.00949 | 0.007 | -54.562
-4.5 | -0.459 | 0.00929 | 0.007 | -49.451
-4 | -0.4 | 0.00982 | 0.007 | -40.736
-3.5 | -0.339 | 0.00958 | 0.006 | -35.413
-3 | -0.278 | 0.00947 | 0.006 | -29.371
-2.5 | -0.216 | 0.00936 | 0.006 | -23.125
-2 | -0.154 | 0.0093 | 0.005 | -16.575
-1.5 | -0.092 | 0.00845 | 0.005 | -10.859
-1 | -0.029 | 0.00847 | 0.005 | -3.423
-0.5 | 0.034 | 0.00849 | 0.004 | 3.986
0 | 0.097 | 0.0085 | 0.004 | 11.359
0.5 | 0.159 | 0.00857 | 0.004 | 18.594
1 | 0.222 | 0.00895 | 0.003 | 24.8
1.5 | 0.284 | 0.00905 | 0.003 | 31.402
2 | 0.347 | 0.00949 | 0.002 | 36.526
2.5 | 0.409 | 0.00952 | 0.002 | 42.915
3 | 0.471 | 0.00897 | 0.002 | 52.478
3.5 | 0.532 | 0.00903 | 0.001 | 58.935
4 | 0.593 | 0.00911 | 0.001 | 65.131
4.5 | 0.654 | 0.00964 | 0.001 | 67.914
5 | 0.715 | 0.00977 | 0 | 73.206
5.5 | 0.775 | 0.00984 | 0 | 78.751
6 | 0.834 | 0.00987 | 0 | 84.509
6.5 | 0.893 | 0.00937 | -0.001 | 95.299
7 | 0.95 | 0.00958 | -0.001 | 99.224
7.5 | 1.007 | 0.00931 | -0.001 | 108.197
8 | 1.062 | 0.00911 | -0.002 | 116.557
8.5 | 1.115 | 0.00902 | -0.002 | 123.632
9 | 1.166 | 0.01042 | -0.003 | 111.902
9.5 | 1.213 | 0.01097 | -0.003 | 110.617
10 | 1.257 | 0.01162 | -0.003 | 108.255
10.5 | 1.297 | 0.01242 | -0.004 | 104.368
11 | 1.33 | 0.0134 | -0.004 | 99.277
11.5 | 1.357 | 0.01473 | -0.004 | 92.138
12 | 1.374 | 0.01661 | -0.004 | 82.716
12.5 | 1.382 | 0.01926 | -0.005 | 71.768
13 | 1.381 | 0.02325 | -0.005 | 59.387
13.5 | 1.372 | 0.02868 | -0.005 | 47.848
14 | 1.355 | 0.03547 | -0.005 | 38.202
14.5 | 1.333 | 0.04336 | -0.005 | 30.746
15 | 1.306 | 0.05253 | -0.006 | 24.862
15.5 | 1.276 | 0.06226 | -0.006 | 20.486
16 | 1.242 | 0.07192 | -0.006 | 17.275
16.5 | 1.205 | 0.08205 | -0.006 | 14.686
17 | 1.164 | 0.0926 | -0.006 | 12.568
17.5 | 1.118 | 0.10303 | -0.006 | 10.852

## 94. Re 7M Mach 0.25 (2)
BIGFOIL.COM POLAR EXPORT
NACA22113.5
NACA22113.5 |  |  |  | Cl Max: | 1.697 | at alpha= | 17.5 | deg
XFOIL ncrit=9 |  |  |  | L/D Max: | 135.179 | at alpha= | 9.5 | deg
Re: | 7000000 |  |  | Cd Min: | 0.09295 | at alpha= | 20 | deg
Mach: | 0.25 |  |  | Cl=0 at alpha= | -0.80473 | deg
|  |  |  | @ Cl=0.1, Cd= | 0.0055637
|  |  |  | @ Cl=0.4, Cd= | 0.0057746
|  |  |  | @ Cl=0.6, Cd= | 0.0060458
alpha (deg) | Cl | Cd | Cm | Cl/Cd
-20 | -1.4027 | 0.08177 | -0.0453 | -17.1542
-19.5 | -1.4451 | 0.06898 | -0.0524 | -20.9496
-19 | -1.4791 | 0.05783 | -0.058 | -25.5767
-18.5 | -1.5014 | 0.0487 | -0.0617 | -30.8296
-18 | -1.51 | 0.04165 | -0.0635 | -36.2545
-17.5 | -1.5226 | 0.03489 | -0.0641 | -43.64
-17 | -1.5298 | 0.02934 | -0.0629 | -52.1404
-16.5 | -1.528 | 0.02516 | -0.06 | -60.7313
-16 | -1.5135 | 0.0223 | -0.0563 | -67.87
-15.5 | -1.4947 | 0.02002 | -0.0517 | -74.6603
-15 | -1.4689 | 0.01837 | -0.047 | -79.9619
-14.5 | -1.4413 | 0.01698 | -0.0419 | -84.8822
-14 | -1.4141 | 0.01579 | -0.0361 | -89.5567
-13.5 | -1.3908 | 0.01486 | -0.029 | -93.5935
-13 | -1.379 | 0.01422 | -0.0192 | -96.9761
-12.5 | -1.3212 | 0.01336 | -0.0181 | -98.8922
-12 | -1.2604 | 0.01238 | -0.0178 | -101.8094
-11.5 | -1.1988 | 0.01151 | -0.0176 | -104.1529
-11 | -1.1386 | 0.01082 | -0.0171 | -105.2311
-10.5 | -1.0816 | 0.01023 | -0.0159 | -105.7283
-10 | -1.015 | 0.00965 | -0.0167 | -105.1813
-9.5 | -0.9454 | 0.00909 | -0.0183 | -104.0044
-9 | -0.8626 | 0.00847 | -0.0228 | -101.8418
-8.5 | -0.7983 | 0.0081 | -0.0233 | -98.5556
-8 | -0.7495 | 0.00788 | -0.0205 | -95.1142
-7.5 | -0.7022 | 0.00767 | -0.0175 | -91.5515
-7 | -0.6525 | 0.00748 | -0.015 | -87.2326
-6.5 | -0.6009 | 0.00734 | -0.013 | -81.8665
-6 | -0.5488 | 0.00718 | -0.0111 | -76.4345
-5.5 | -0.496 | 0.00706 | -0.0095 | -70.255
-5 | -0.4421 | 0.00695 | -0.0081 | -63.6115
-4.5 | -0.3887 | 0.00686 | -0.0066 | -56.6618
-4 | -0.3353 | 0.00684 | -0.0052 | -49.0205
-3.5 | -0.2814 | 0.00683 | -0.0039 | -41.2006
-3 | -0.2267 | 0.00678 | -0.0028 | -33.4366
-2.5 | -0.1715 | 0.00673 | -0.0019 | -25.4829
-2 | -0.1169 | 0.00668 | -0.0008 | -17.5
-1.5 | -0.0696 | 0.00616 | 0.0016 | -11.2987
-1 | -0.0198 | 0.00583 | 0.0035 | -3.3962
-0.5 | 0.0309 | 0.00564 | 0.0052 | 5.4787
0 | 0.0834 | 0.00557 | 0.0066 | 14.9731
0.5 | 0.136 | 0.00555 | 0.0079 | 24.5045
1 | 0.1886 | 0.00557 | 0.0093 | 33.86
1.5 | 0.242 | 0.00558 | 0.0106 | 43.3692
2 | 0.2961 | 0.00568 | 0.0117 | 52.1303
2.5 | 0.3511 | 0.00573 | 0.0126 | 61.274
3 | 0.4059 | 0.00578 | 0.0136 | 70.2249
3.5 | 0.4601 | 0.00586 | 0.0148 | 78.5154
4 | 0.5145 | 0.0059 | 0.0159 | 87.2034
4.5 | 0.5686 | 0.00598 | 0.0172 | 95.0836
5 | 0.6211 | 0.00609 | 0.0187 | 101.9869
5.5 | 0.6749 | 0.00618 | 0.0201 | 109.2071
6 | 0.7266 | 0.00635 | 0.0219 | 114.4252
6.5 | 0.7796 | 0.00649 | 0.0235 | 120.1233
7 | 0.8343 | 0.0067 | 0.0247 | 124.5224
7.5 | 0.895 | 0.00698 | 0.0246 | 128.2235
8 | 0.9684 | 0.00735 | 0.0217 | 131.7551
8.5 | 1.0345 | 0.00771 | 0.0204 | 134.1764
9 | 1.1046 | 0.0082 | 0.0183 | 134.7073
9.5 | 1.1693 | 0.00865 | 0.0174 | 135.1792
10 | 1.2298 | 0.00914 | 0.0174 | 134.5514
10.5 | 1.2852 | 0.00973 | 0.0185 | 132.0863
11 | 1.3485 | 0.0104 | 0.0178 | 129.6635
11.5 | 1.4101 | 0.01113 | 0.0175 | 126.6936
12 | 1.4702 | 0.01192 | 0.0174 | 123.3389
12.5 | 1.529 | 0.01286 | 0.0175 | 118.8958
13 | 1.5613 | 0.01373 | 0.0227 | 113.7145
13.5 | 1.5712 | 0.01451 | 0.0319 | 108.2839
14 | 1.595 | 0.01548 | 0.0381 | 103.0362
14.5 | 1.6194 | 0.01677 | 0.0433 | 96.5653
15 | 1.6414 | 0.01842 | 0.0479 | 89.1097
15.5 | 1.663 | 0.02035 | 0.0518 | 81.7199
16 | 1.6791 | 0.02291 | 0.0551 | 73.2911
16.5 | 1.6931 | 0.02599 | 0.0575 | 65.1443
17 | 1.6961 | 0.03039 | 0.0589 | 55.8111
17.5 | 1.697 | 0.03549 | 0.059 | 47.8163
18 | 1.6879 | 0.04201 | 0.0578 | 40.1785
18.5 | 1.6641 | 0.05061 | 0.0549 | 32.8809
19 | 1.6229 | 0.06173 | 0.0501 | 26.2903
19.5 | 1.5567 | 0.07646 | 0.0428 | 20.3597
20 | 1.4824 | 0.09295 | 0.0341 | 15.9484

## 95. Re 7M Mach 0.50 (1)
BIGFOIL.COM POLAR EXPORT
NACA22113.5
NACA22113.5 |  |  |  | Cl Max: | 1.205 | at alpha= | 9 | deg
JavaFoil+Calcfoil stall+Eppler ext transition |  |  |  | L/D Max: | 94.708 | at alpha= | 7.5 | deg
Re: | 7000000 |  |  | Cd Min: | 0.00815 | at alpha= | -1 | deg
Mach: | 0.5 |  |  | Cl=0 at alpha= | -0.77143 | deg
|  |  |  | @ Cl=0.1, Cd= | 0.008696
|  |  |  | @ Cl=0.4, Cd= | 0.0091707
|  |  |  | @ Cl=0.6, Cd= | 0.009417
alpha (deg) | Cl | Cd | Cm | Cl/Cd
-20 | -1.12 | 0.0807 | 0.015 | -13.876
-19.5 | -1.008 | 0.14757 | 0.01 | -6.828
-19 | -1.047 | 0.0872 | 0.014 | -12.011
-18.5 | -1.026 | 0.08156 | 0.014 | -12.578
-18 | -0.932 | 0.12715 | 0.01 | -7.327
-17.5 | -1.006 | 0.0515 | 0.015 | -19.545
-17 | -0.876 | 0.12193 | 0.009 | -7.188
-16.5 | -0.924 | 0.06145 | 0.014 | -15.037
-16 | -0.826 | 0.10986 | 0.009 | -7.523
-15.5 | -0.799 | 0.10396 | 0.009 | -7.687
-15 | -0.887 | 0.03131 | 0.014 | -28.336
-14.5 | -0.744 | 0.09843 | 0.008 | -7.563
-14 | -0.723 | 0.08779 | 0.009 | -8.232
-13.5 | -0.692 | 0.08846 | 0.008 | -7.825
-13 | -0.665 | 0.08362 | 0.007 | -7.952
-12.5 | -0.753 | 0.02057 | 0.013 | -36.631
-12 | -0.611 | 0.07652 | 0.007 | -7.991
-11.5 | -0.587 | 0.06941 | 0.007 | -8.461
-11 | -0.558 | 0.07005 | 0.007 | -7.962
-10.5 | -0.532 | 0.06413 | 0.007 | -8.3
-10 | -0.504 | 0.06329 | 0.006 | -7.961
-9.5 | -0.477 | 0.05875 | 0.006 | -8.126
-9 | -0.45 | 0.05663 | 0.006 | -7.949
-8.5 | -0.423 | 0.05475 | 0.005 | -7.722
-8 | -0.396 | 0.05195 | 0.005 | -7.621
-7.5 | -0.731 | 0.01175 | 0.01 | -62.202
-7 | -0.739 | 0.01107 | 0.01 | -66.772
-6.5 | -0.715 | 0.00984 | 0.009 | -72.642
-6 | -0.675 | 0.00945 | 0.009 | -71.401
-5.5 | -0.624 | 0.00967 | 0.009 | -64.512
-5 | -0.567 | 0.00999 | 0.008 | -56.744
-4.5 | -0.506 | 0.00971 | 0.008 | -52.125
-4 | -0.443 | 0.0095 | 0.007 | -46.593
-3.5 | -0.377 | 0.00988 | 0.007 | -38.149
-3 | -0.31 | 0.00975 | 0.007 | -31.735
-2.5 | -0.241 | 0.00965 | 0.006 | -24.991
-2 | -0.172 | 0.01009 | 0.006 | -17.051
-1.5 | -0.102 | 0.00824 | 0.006 | -12.422
-1 | -0.032 | 0.00815 | 0.005 | -3.971
-0.5 | 0.038 | 0.0082 | 0.005 | 4.611
0 | 0.108 | 0.00876 | 0.004 | 12.309
0.5 | 0.178 | 0.00918 | 0.004 | 19.365
1 | 0.248 | 0.00922 | 0.004 | 26.853
1.5 | 0.317 | 0.0092 | 0.003 | 34.458
2 | 0.386 | 0.00926 | 0.003 | 41.707
2.5 | 0.455 | 0.00882 | 0.002 | 51.6
3 | 0.524 | 0.00896 | 0.002 | 58.451
3.5 | 0.592 | 0.00946 | 0.002 | 62.563
4 | 0.659 | 0.0091 | 0.001 | 72.453
4.5 | 0.726 | 0.00932 | 0.001 | 77.904
5 | 0.792 | 0.00904 | 0 | 87.584
5.5 | 0.856 | 0.00968 | 0 | 88.481
6 | 0.919 | 0.00988 | 0 | 93.02
6.5 | 0.98 | 0.01065 | -0.001 | 91.985
7 | 1.038 | 0.01103 | -0.001 | 94.046
7.5 | 1.092 | 0.01153 | -0.002 | 94.708
8 | 1.14 | 0.01231 | -0.002 | 92.582
8.5 | 1.18 | 0.01337 | -0.002 | 88.246
9 | 1.205 | 0.01504 | -0.003 | 80.114
9.5 | 1.205 | 0.01818 | -0.003 | 66.292
10 | 1.161 | 0.02583 | -0.003 | 44.949
10.5 | 1.05 | 0.0433 | -0.003 | 24.244
11 | 0.675 | 0.07214 | -0.003 | 9.362
11.5 | 0.697 | 0.08133 | -0.003 | 8.57
12 | 0.726 | 0.08145 | -0.003 | 8.911
12.5 | 0.749 | 0.08991 | -0.004 | 8.328
13 | 0.774 | 0.09478 | -0.004 | 8.17
13.5 | 0.796 | 0.10102 | -0.004 | 7.878
14 | 0.825 | 0.10101 | -0.004 | 8.166

## 96. Re 7M Mach 0.50 (2)
BIGFOIL.COM POLAR EXPORT
NACA22113.5
NACA22113.5 |  |  |  | Cl Max: | 1.6257 | at alpha= | 12.5 | deg
XFOIL ncrit=9 |  |  |  | L/D Max: | 131.593 | at alpha= | 8.5 | deg
Re: | 7000000 |  |  | Cd Min: | 0.15003 | at alpha= | 17.5 | deg
Mach: | 0.5 |  |  | Cl=0 at alpha= | -0.83605 | deg
|  |  |  | @ Cl=0.1, Cd= | 0.0058709
|  |  |  | @ Cl=0.4, Cd= | 0.0060935
|  |  |  | @ Cl=0.6, Cd= | 0.0063859
alpha (deg) | Cl | Cd | Cm | Cl/Cd
-14 | -0.629 | 0.13104 | -0.0084 | -4.8001
-13.5 | -0.6501 | 0.11726 | -0.0158 | -5.5441
-13 | -0.6774 | 0.10317 | -0.0237 | -6.5659
-12.5 | -0.6971 | 0.09069 | -0.0305 | -7.6866
-12 | -0.7259 | 0.07624 | -0.039 | -9.5212
-11.5 | -0.7457 | 0.06431 | -0.0469 | -11.5954
-11 | -0.778 | 0.05207 | -0.0558 | -14.9414
-10.5 | -0.805 | 0.04245 | -0.061 | -18.9635
-10 | -0.8371 | 0.03474 | -0.0614 | -24.0961
-9.5 | -0.8695 | 0.02802 | -0.0578 | -31.0314
-9 | -0.8857 | 0.02112 | -0.0528 | -41.9366
-8.5 | -0.872 | 0.01259 | -0.0506 | -69.2613
-8 | -0.7958 | 0.00976 | -0.0511 | -81.5369
-7.5 | -0.7691 | 0.00916 | -0.0403 | -83.9629
-7 | -0.7231 | 0.00863 | -0.0332 | -83.7891
-6.5 | -0.6704 | 0.00821 | -0.0277 | -81.6565
-6 | -0.6135 | 0.00789 | -0.0232 | -77.7567
-5.5 | -0.554 | 0.00766 | -0.0195 | -72.3238
-5 | -0.4941 | 0.00743 | -0.0161 | -66.5007
-4.5 | -0.4332 | 0.00728 | -0.0133 | -59.5055
-4 | -0.3731 | 0.00719 | -0.0105 | -51.8915
-3.5 | -0.312 | 0.00713 | -0.0082 | -43.7588
-3 | -0.2505 | 0.00706 | -0.0061 | -35.4816
-2.5 | -0.1883 | 0.00699 | -0.0043 | -26.9385
-2 | -0.1263 | 0.00695 | -0.0025 | -18.1727
-1.5 | -0.0653 | 0.00691 | -0.0007 | -9.4501
-1 | -0.0181 | 0.00619 | 0.0035 | -2.9241
-0.5 | 0.0371 | 0.00595 | 0.0062 | 6.2353
0 | 0.0945 | 0.00587 | 0.0085 | 16.0988
0.5 | 0.1535 | 0.00588 | 0.0106 | 26.1054
1 | 0.2124 | 0.00593 | 0.0127 | 35.8179
1.5 | 0.2724 | 0.00594 | 0.0146 | 45.8586
2 | 0.3344 | 0.00602 | 0.0163 | 55.5482
2.5 | 0.3969 | 0.00609 | 0.018 | 65.1724
3 | 0.4592 | 0.00616 | 0.0199 | 74.5455
3.5 | 0.5213 | 0.00623 | 0.022 | 83.6758
4 | 0.5821 | 0.00636 | 0.0244 | 91.5252
4.5 | 0.6442 | 0.00645 | 0.0269 | 99.876
5 | 0.7038 | 0.00662 | 0.03 | 106.3142
5.5 | 0.7634 | 0.00678 | 0.0333 | 112.5959
6 | 0.8218 | 0.00697 | 0.0372 | 117.9053
6.5 | 0.8801 | 0.00722 | 0.0412 | 121.8975
7 | 0.9534 | 0.00755 | 0.0426 | 126.2781
7.5 | 1.0466 | 0.00808 | 0.0405 | 129.5297
8 | 1.1404 | 0.0087 | 0.0388 | 131.0805
8.5 | 1.2225 | 0.00929 | 0.0399 | 131.5931
9 | 1.3024 | 0.01004 | 0.0418 | 129.7211
9.5 | 1.3697 | 0.01086 | 0.0462 | 126.1234
10 | 1.4479 | 0.01183 | 0.049 | 122.3922
10.5 | 1.5238 | 0.01301 | 0.0524 | 117.1253
11 | 1.5715 | 0.01434 | 0.0598 | 109.5886
11.5 | 1.5957 | 0.01598 | 0.0698 | 99.8561
12 | 1.6183 | 0.01835 | 0.0786 | 88.1907
12.5 | 1.6257 | 0.02233 | 0.0854 | 72.8034
13 | 1.6086 | 0.0289 | 0.0882 | 55.6609
13.5 | 1.5749 | 0.03776 | 0.0867 | 41.7082
14 | 1.5264 | 0.04846 | 0.082 | 31.4981
14.5 | 1.4727 | 0.0599 | 0.0759 | 24.586
15 | 1.4121 | 0.07221 | 0.0685 | 19.5555
15.5 | 1.3352 | 0.08645 | 0.0589 | 15.4448
16 | 1.2415 | 0.1032 | 0.0465 | 12.03
16.5 | 1.1539 | 0.12081 | 0.0332 | 9.5514
17 | 1.0936 | 0.13664 | 0.0217 | 8.0035
17.5 | 1.0601 | 0.15003 | 0.0123 | 7.0659

## 97. Re 8M Mach 0.00 (1)
BIGFOIL.COM POLAR EXPORT
NACA22113.5
NACA22113.5 |  |  |  | Cl Max: | 1.449 | at alpha= | 14 | deg
JavaFoil+Calcfoil stall+Eppler ext transition |  |  |  | L/D Max: | 129.631 | at alpha= | 9.5 | deg
Re: | 8000000 |  |  | Cd Min: | 0.00822 | at alpha= | -1 | deg
Mach: | 0 |  |  | Cl=0 at alpha= | -0.77049 | deg
|  |  |  | @ Cl=0.1, Cd= | 0.008318
|  |  |  | @ Cl=0.4, Cd= | 0.0091533
|  |  |  | @ Cl=0.6, Cd= | 0.0093342
alpha (deg) | Cl | Cd | Cm | Cl/Cd
-18.5 | -0.874 | 0.12938 | 0.009 | -6.756
-18 | -0.891 | 0.11992 | 0.009 | -7.431
-17.5 | -0.917 | 0.10246 | 0.01 | -8.953
-17 | -0.948 | 0.08244 | 0.011 | -11.499
-16.5 | -0.981 | 0.06303 | 0.012 | -15.57
-16 | -1.03 | 0.03962 | 0.012 | -26.004
-15.5 | -1.064 | 0.02814 | 0.013 | -37.82
-15 | -1.092 | 0.021 | 0.013 | -52
-14.5 | -1.105 | 0.01796 | 0.013 | -61.523
-14 | -1.112 | 0.01586 | 0.012 | -70.144
-13.5 | -1.113 | 0.01455 | 0.012 | -76.448
-13 | -1.107 | 0.01363 | 0.012 | -81.233
-12.5 | -1.096 | 0.01291 | 0.012 | -84.9
-12 | -1.081 | 0.01229 | 0.012 | -87.938
-11.5 | -1.061 | 0.01178 | 0.011 | -90.026
-11 | -1.037 | 0.01131 | 0.011 | -91.709
-10.5 | -1.009 | 0.01088 | 0.011 | -92.76
-10 | -0.977 | 0.00933 | 0.01 | -104.698
-9.5 | -0.941 | 0.00948 | 0.01 | -99.17
-9 | -0.902 | 0.00977 | 0.01 | -92.289
-8.5 | -0.86 | 0.00945 | 0.009 | -90.923
-8 | -0.815 | 0.00982 | 0.009 | -82.956
-7.5 | -0.768 | 0.00953 | 0.009 | -80.535
-7 | -0.719 | 0.00998 | 0.008 | -72.014
-6.5 | -0.667 | 0.0097 | 0.008 | -68.783
-6 | -0.614 | 0.00949 | 0.008 | -64.722
-5.5 | -0.559 | 0.00927 | 0.007 | -60.317
-5 | -0.503 | 0.00976 | 0.007 | -51.551
-4.5 | -0.446 | 0.00959 | 0.007 | -46.499
-4 | -0.388 | 0.00937 | 0.006 | -41.395
-3.5 | -0.329 | 0.00926 | 0.006 | -35.549
-3 | -0.27 | 0.00911 | 0.006 | -29.608
-2.5 | -0.21 | 0.00975 | 0.005 | -21.498
-2 | -0.149 | 0.00965 | 0.005 | -15.483
-1.5 | -0.089 | 0.00823 | 0.005 | -10.791
-1 | -0.028 | 0.00822 | 0.004 | -3.415
-0.5 | 0.033 | 0.00827 | 0.004 | 3.964
0 | 0.094 | 0.00828 | 0.004 | 11.301
0.5 | 0.154 | 0.00866 | 0.003 | 17.806
1 | 0.215 | 0.00913 | 0.003 | 23.537
1.5 | 0.275 | 0.00919 | 0.003 | 29.957
2 | 0.336 | 0.00915 | 0.002 | 36.681
2.5 | 0.396 | 0.00915 | 0.002 | 43.288
3 | 0.456 | 0.0092 | 0.002 | 49.589
3.5 | 0.516 | 0.00928 | 0.001 | 55.599
4 | 0.575 | 0.00938 | 0.001 | 61.346
4.5 | 0.635 | 0.00927 | 0.001 | 68.458
5 | 0.693 | 0.00981 | 0 | 70.665
5.5 | 0.752 | 0.00999 | 0 | 75.278
6 | 0.81 | 0.01001 | 0 | 80.91
6.5 | 0.867 | 0.01003 | -0.001 | 86.449
7 | 0.924 | 0.00958 | -0.001 | 96.405
7.5 | 0.98 | 0.00925 | -0.001 | 105.937
8 | 1.034 | 0.00947 | -0.002 | 109.15
8.5 | 1.087 | 0.0093 | -0.002 | 116.903
9 | 1.139 | 0.00919 | -0.002 | 123.924
9.5 | 1.188 | 0.00917 | -0.003 | 129.631
10 | 1.235 | 0.01057 | -0.003 | 116.814
10.5 | 1.279 | 0.01113 | -0.003 | 114.894
11 | 1.319 | 0.01182 | -0.004 | 111.655
11.5 | 1.356 | 0.01262 | -0.004 | 107.435
12 | 1.386 | 0.01362 | -0.004 | 101.781
12.5 | 1.412 | 0.01489 | -0.005 | 94.798
13 | 1.431 | 0.01659 | -0.005 | 86.241
13.5 | 1.444 | 0.01888 | -0.005 | 76.486
14 | 1.449 | 0.02196 | -0.005 | 65.967
14.5 | 1.448 | 0.0261 | -0.006 | 55.492
15 | 1.444 | 0.03113 | -0.006 | 46.38
15.5 | 1.436 | 0.03717 | -0.006 | 38.626
16 | 1.425 | 0.04381 | -0.006 | 32.533
16.5 | 1.412 | 0.05125 | -0.006 | 27.561
17 | 1.398 | 0.05907 | -0.006 | 23.663
17.5 | 1.381 | 0.06749 | -0.007 | 20.456
18 | 1.36 | 0.07585 | -0.007 | 17.933
18.5 | 1.338 | 0.0846 | -0.007 | 15.814
19 | 1.314 | 0.09326 | -0.007 | 14.094

## 98. Re 8M Mach 0.00 (2)
BIGFOIL.COM POLAR EXPORT
NACA22113.5
NACA22113.5 |  |  |  | Cl Max: | 1.7715 | at alpha= | 19 | deg
XFOIL ncrit=9 |  |  |  | L/D Max: | 140.277 | at alpha= | 9.5 | deg
Re: | 8000000 |  |  | Cd Min: | 0.0403 | at alpha= | 20 | deg
Mach: | 0 |  |  | Cl=0 at alpha= | -0.79899 | deg
|  |  |  | @ Cl=0.1, Cd= | 0.0054826
|  |  |  | @ Cl=0.4, Cd= | 0.0056361
|  |  |  | @ Cl=0.6, Cd= | 0.0058755
alpha (deg) | Cl | Cd | Cm | Cl/Cd
-20 | -1.7032 | 0.02972 | -0.0506 | -57.3082
-19.5 | -1.6925 | 0.0266 | -0.0489 | -63.6278
-19 | -1.6776 | 0.02406 | -0.0468 | -69.7257
-18.5 | -1.6642 | 0.02165 | -0.0437 | -76.8684
-18 | -1.6432 | 0.01993 | -0.0407 | -82.4486
-17.5 | -1.6208 | 0.01843 | -0.0373 | -87.9436
-17 | -1.5948 | 0.01723 | -0.0338 | -92.5595
-16.5 | -1.5662 | 0.01625 | -0.0302 | -96.3815
-16 | -1.537 | 0.01537 | -0.0264 | -100
-15.5 | -1.5068 | 0.01466 | -0.0223 | -102.7831
-15 | -1.4822 | 0.01408 | -0.0168 | -105.2699
-14.5 | -1.4579 | 0.01354 | -0.0109 | -107.6736
-14 | -1.4277 | 0.013 | -0.0061 | -109.8231
-13.5 | -1.3716 | 0.0124 | -0.0067 | -110.6129
-13 | -1.3156 | 0.01169 | -0.0073 | -112.5406
-12.5 | -1.2583 | 0.01106 | -0.0081 | -113.7703
-12 | -1.1999 | 0.01051 | -0.009 | -114.1675
-11.5 | -1.1432 | 0.01002 | -0.0094 | -114.0918
-11 | -1.0908 | 0.00959 | -0.0088 | -113.7435
-10.5 | -1.0299 | 0.00916 | -0.01 | -112.4345
-10 | -0.9636 | 0.00868 | -0.0125 | -111.0138
-9.5 | -0.8912 | 0.0082 | -0.0163 | -108.6829
-9 | -0.8251 | 0.00784 | -0.0186 | -105.2423
-8.5 | -0.7769 | 0.00765 | -0.0168 | -101.5556
-8 | -0.7308 | 0.00749 | -0.0145 | -97.5701
-7.5 | -0.6833 | 0.00729 | -0.0125 | -93.7311
-7 | -0.6345 | 0.00717 | -0.0108 | -88.4937
-6.5 | -0.584 | 0.00706 | -0.0095 | -82.7195
-6 | -0.5336 | 0.00692 | -0.0081 | -77.1098
-5.5 | -0.4822 | 0.00683 | -0.0069 | -70.6003
-5 | -0.4303 | 0.00673 | -0.0059 | -63.9376
-4.5 | -0.3786 | 0.00669 | -0.0047 | -56.5919
-4 | -0.327 | 0.00667 | -0.0036 | -49.0255
-3.5 | -0.2747 | 0.00666 | -0.0026 | -41.2462
-3 | -0.2216 | 0.00662 | -0.0018 | -33.4743
-2.5 | -0.168 | 0.00657 | -0.0011 | -25.5708
-2 | -0.1151 | 0.00653 | -0.0002 | -17.6263
-1.5 | -0.0686 | 0.00604 | 0.0018 | -11.3576
-1 | -0.0199 | 0.00576 | 0.0034 | -3.4549
-0.5 | 0.0296 | 0.00558 | 0.0049 | 5.3047
0 | 0.081 | 0.00549 | 0.006 | 14.7541
0.5 | 0.1322 | 0.00547 | 0.0071 | 24.1682
1 | 0.1833 | 0.00546 | 0.0083 | 33.5714
1.5 | 0.235 | 0.00545 | 0.0094 | 43.1193
2 | 0.2874 | 0.00553 | 0.0103 | 51.9711
2.5 | 0.3406 | 0.00557 | 0.011 | 61.149
3 | 0.3935 | 0.00563 | 0.0118 | 69.8934
3.5 | 0.4464 | 0.00568 | 0.0126 | 78.5915
4 | 0.4989 | 0.00574 | 0.0135 | 86.9164
4.5 | 0.5513 | 0.00578 | 0.0144 | 95.3806
5 | 0.6023 | 0.00588 | 0.0156 | 102.432
5.5 | 0.6541 | 0.00595 | 0.0166 | 109.9328
6 | 0.7047 | 0.00608 | 0.0178 | 115.9046
6.5 | 0.7547 | 0.00621 | 0.0192 | 121.5298
7 | 0.806 | 0.00636 | 0.0202 | 126.7296
7.5 | 0.858 | 0.0066 | 0.021 | 130
8 | 0.9188 | 0.00684 | 0.0198 | 134.3275
8.5 | 0.985 | 0.0072 | 0.0172 | 136.8056
9 | 1.049 | 0.00757 | 0.0151 | 138.5733
9.5 | 1.1138 | 0.00794 | 0.0128 | 140.2771
10 | 1.1719 | 0.0084 | 0.0119 | 139.5119
10.5 | 1.2256 | 0.00889 | 0.0119 | 137.8628
11 | 1.2789 | 0.00937 | 0.012 | 136.4888
11.5 | 1.3373 | 0.00993 | 0.0108 | 134.6727
12 | 1.3945 | 0.01051 | 0.0097 | 132.6832
12.5 | 1.4499 | 0.01118 | 0.0089 | 129.6869
13 | 1.5043 | 0.01188 | 0.0083 | 126.6246
13.5 | 1.5568 | 0.01264 | 0.0079 | 123.1646
14 | 1.5883 | 0.01342 | 0.0118 | 118.3532
14.5 | 1.6054 | 0.01401 | 0.0187 | 114.5896
15 | 1.6234 | 0.01477 | 0.0249 | 109.912
15.5 | 1.6495 | 0.01566 | 0.029 | 105.3321
16 | 1.6741 | 0.01676 | 0.0328 | 99.8866
16.5 | 1.6982 | 0.01801 | 0.0362 | 94.2921
17 | 1.7175 | 0.01966 | 0.0395 | 87.3601
17.5 | 1.7371 | 0.02148 | 0.0422 | 80.8706
18 | 1.7512 | 0.02388 | 0.0445 | 73.3333
18.5 | 1.7629 | 0.02674 | 0.0462 | 65.9274
19 | 1.7715 | 0.03018 | 0.0472 | 58.6978
19.5 | 1.7708 | 0.03483 | 0.0473 | 50.8412
20 | 1.766 | 0.0403 | 0.0466 | 43.8213

## 99. Re 8M Mach 0.10 (1)
BIGFOIL.COM POLAR EXPORT
NACA22113.5
NACA22113.5 |  |  |  | Cl Max: | 1.439 | at alpha= | 14 | deg
JavaFoil+Calcfoil stall+Eppler ext transition |  |  |  | L/D Max: | 128.581 | at alpha= | 9.5 | deg
Re: | 8000000 |  |  | Cd Min: | 0.00826 | at alpha= | -1 | deg
Mach: | 0.1 |  |  | Cl=0 at alpha= | -0.77049 | deg
|  |  |  | @ Cl=0.1, Cd= | 0.0083625
|  |  |  | @ Cl=0.4, Cd= | 0.0091527
|  |  |  | @ Cl=0.6, Cd= | 0.0093497
alpha (deg) | Cl | Cd | Cm | Cl/Cd
-18.5 | -0.829 | 0.13389 | 0.009 | -6.19
-18 | -0.846 | 0.12673 | 0.009 | -6.679
-17.5 | -0.864 | 0.11875 | 0.009 | -7.273
-17 | -0.888 | 0.10435 | 0.01 | -8.509
-16.5 | -0.914 | 0.08853 | 0.01 | -10.325
-16 | -0.963 | 0.0591 | 0.011 | -16.302
-15.5 | -1.008 | 0.039 | 0.012 | -25.857
-15 | -1.053 | 0.02494 | 0.013 | -42.216
-14.5 | -1.077 | 0.0195 | 0.013 | -55.237
-14 | -1.09 | 0.01671 | 0.012 | -65.254
-13.5 | -1.096 | 0.01504 | 0.012 | -72.885
-13 | -1.094 | 0.01395 | 0.012 | -78.44
-12.5 | -1.086 | 0.01309 | 0.012 | -83.022
-12 | -1.073 | 0.0125 | 0.012 | -85.893
-11.5 | -1.056 | 0.01193 | 0.011 | -88.51
-11 | -1.034 | 0.01143 | 0.011 | -90.473
-10.5 | -1.008 | 0.01101 | 0.011 | -91.538
-10 | -0.976 | 0.00942 | 0.01 | -103.669
-9.5 | -0.941 | 0.00957 | 0.01 | -98.328
-9 | -0.903 | 0.00987 | 0.01 | -91.461
-8.5 | -0.861 | 0.00952 | 0.009 | -90.45
-8 | -0.817 | 0.00992 | 0.009 | -82.34
-7.5 | -0.77 | 0.00958 | 0.009 | -80.402
-7 | -0.721 | 0.00935 | 0.008 | -77.132
-6.5 | -0.67 | 0.0098 | 0.008 | -68.356
-6 | -0.617 | 0.00955 | 0.008 | -64.587
-5.5 | -0.562 | 0.00935 | 0.007 | -60.062
-5 | -0.505 | 0.00916 | 0.007 | -55.172
-4.5 | -0.448 | 0.00962 | 0.007 | -46.584
-4 | -0.39 | 0.00947 | 0.006 | -41.156
-3.5 | -0.331 | 0.00929 | 0.006 | -35.609
-3 | -0.271 | 0.00918 | 0.006 | -29.508
-2.5 | -0.211 | 0.00984 | 0.005 | -21.415
-2 | -0.15 | 0.00968 | 0.005 | -15.509
-1.5 | -0.089 | 0.00829 | 0.005 | -10.763
-1 | -0.028 | 0.00826 | 0.004 | -3.414
-0.5 | 0.033 | 0.00828 | 0.004 | 3.979
0 | 0.094 | 0.00833 | 0.004 | 11.29
0.5 | 0.155 | 0.00866 | 0.003 | 17.905
1 | 0.216 | 0.00923 | 0.003 | 23.402
1.5 | 0.277 | 0.00918 | 0.003 | 30.141
2 | 0.337 | 0.00916 | 0.002 | 36.859
2.5 | 0.398 | 0.00915 | 0.002 | 43.487
3 | 0.458 | 0.00923 | 0.002 | 49.655
3.5 | 0.518 | 0.00929 | 0.001 | 55.815
4 | 0.578 | 0.00939 | 0.001 | 61.575
4.5 | 0.638 | 0.00928 | 0.001 | 68.73
5 | 0.697 | 0.00941 | 0 | 74.082
5.5 | 0.755 | 0.01002 | 0 | 75.413
6 | 0.814 | 0.01009 | 0 | 80.649
6.5 | 0.871 | 0.00949 | -0.001 | 91.794
7 | 0.928 | 0.00966 | -0.001 | 96.019
7.5 | 0.984 | 0.00929 | -0.001 | 105.872
8 | 1.039 | 0.00955 | -0.002 | 108.729
8.5 | 1.092 | 0.00939 | -0.002 | 116.322
9 | 1.143 | 0.00928 | -0.002 | 123.191
9.5 | 1.193 | 0.00927 | -0.003 | 128.581
10 | 1.239 | 0.01069 | -0.003 | 115.869
10.5 | 1.282 | 0.0113 | -0.003 | 113.509
11 | 1.322 | 0.01199 | -0.004 | 110.27
11.5 | 1.357 | 0.01286 | -0.004 | 105.546
12 | 1.386 | 0.01394 | -0.004 | 99.432
12.5 | 1.41 | 0.01533 | -0.005 | 91.947
13 | 1.426 | 0.01724 | -0.005 | 82.735
13.5 | 1.437 | 0.01978 | -0.005 | 72.643
14 | 1.439 | 0.02334 | -0.005 | 61.643
14.5 | 1.435 | 0.0279 | -0.006 | 51.444
15 | 1.428 | 0.03347 | -0.006 | 42.664
15.5 | 1.417 | 0.04004 | -0.006 | 35.386
16 | 1.404 | 0.0472 | -0.006 | 29.743
16.5 | 1.388 | 0.0552 | -0.006 | 25.14
17 | 1.371 | 0.06335 | -0.006 | 21.635
17.5 | 1.351 | 0.07185 | -0.006 | 18.799
18 | 1.326 | 0.0809 | -0.007 | 16.396
18.5 | 1.301 | 0.08968 | -0.007 | 14.508
19 | 1.274 | 0.09871 | -0.007 | 12.907

## 100. Re 8M Mach 0.10 (2)
BIGFOIL.COM POLAR EXPORT
NACA22113.5
NACA22113.5 |  |  |  | Cl Max: | 1.7621 | at alpha= | 19 | deg
XFOIL ncrit=9 |  |  |  | L/D Max: | 140.075 | at alpha= | 9.5 | deg
Re: | 8000000 |  |  | Cd Min: | 0.04537 | at alpha= | 20 | deg
Mach: | 0.1 |  |  | Cl=0 at alpha= | -0.8004 | deg
|  |  |  | @ Cl=0.1, Cd= | 0.0054928
|  |  |  | @ Cl=0.4, Cd= | 0.0056447
|  |  |  | @ Cl=0.6, Cd= | 0.0058887
alpha (deg) | Cl | Cd | Cm | Cl/Cd
-20 | -1.6939 | 0.0328 | -0.054 | -51.6433
-19.5 | -1.6828 | 0.02934 | -0.053 | -57.3551
-19 | -1.6703 | 0.02628 | -0.0512 | -63.5578
-18.5 | -1.6563 | 0.02362 | -0.0487 | -70.1228
-18 | -1.6381 | 0.02148 | -0.0457 | -76.2616
-17.5 | -1.6189 | 0.0196 | -0.0422 | -82.5969
-17 | -1.5955 | 0.01813 | -0.0385 | -88.0033
-16.5 | -1.5691 | 0.01692 | -0.0346 | -92.7364
-16 | -1.5406 | 0.01591 | -0.0306 | -96.8322
-15.5 | -1.5102 | 0.01509 | -0.0265 | -100.0795
-15 | -1.4817 | 0.0144 | -0.0217 | -102.8958
-14.5 | -1.463 | 0.01386 | -0.0145 | -105.5556
-14 | -1.4334 | 0.01326 | -0.0093 | -108.0995
-13.5 | -1.3828 | 0.01264 | -0.0085 | -109.3987
-13 | -1.3252 | 0.012 | -0.009 | -110.4333
-12.5 | -1.2678 | 0.01129 | -0.0096 | -112.2941
-12 | -1.2091 | 0.01068 | -0.0103 | -113.2116
-11.5 | -1.1502 | 0.01016 | -0.0109 | -113.2087
-11 | -1.0987 | 0.0097 | -0.0099 | -113.268
-10.5 | -1.0377 | 0.00925 | -0.0109 | -112.1838
-10 | -0.9705 | 0.00879 | -0.0133 | -110.4096
-9.5 | -0.8976 | 0.00827 | -0.0169 | -108.5369
-9 | -0.8297 | 0.00789 | -0.0194 | -105.1584
-8.5 | -0.7812 | 0.00769 | -0.0175 | -101.5865
-8 | -0.7346 | 0.00754 | -0.0152 | -97.4271
-7.5 | -0.6871 | 0.00733 | -0.0131 | -93.7381
-7 | -0.6381 | 0.0072 | -0.0113 | -88.625
-6.5 | -0.5872 | 0.00708 | -0.0099 | -82.9379
-6 | -0.5365 | 0.00694 | -0.0084 | -77.3055
-5.5 | -0.4848 | 0.00684 | -0.0072 | -70.8772
-5 | -0.4325 | 0.00675 | -0.0061 | -64.0741
-4.5 | -0.3806 | 0.0067 | -0.0049 | -56.806
-4 | -0.3287 | 0.00668 | -0.0038 | -49.2066
-3.5 | -0.2761 | 0.00667 | -0.0028 | -41.3943
-3 | -0.2226 | 0.00663 | -0.0019 | -33.5747
-2.5 | -0.1687 | 0.00658 | -0.0012 | -25.6383
-2 | -0.1156 | 0.00654 | -0.0003 | -17.6758
-1.5 | -0.0685 | 0.00607 | 0.0017 | -11.285
-1 | -0.0198 | 0.00577 | 0.0034 | -3.4315
-0.5 | 0.0298 | 0.00559 | 0.0049 | 5.3309
0 | 0.0815 | 0.0055 | 0.0061 | 14.8182
0.5 | 0.1329 | 0.00548 | 0.0072 | 24.2518
1 | 0.1843 | 0.00547 | 0.0084 | 33.6929
1.5 | 0.2363 | 0.00546 | 0.0095 | 43.2784
2 | 0.2889 | 0.00554 | 0.0104 | 52.148
2.5 | 0.3425 | 0.00559 | 0.0112 | 61.2701
3 | 0.3958 | 0.00564 | 0.012 | 70.1773
3.5 | 0.4489 | 0.0057 | 0.0129 | 78.7544
4 | 0.5018 | 0.00575 | 0.0138 | 87.2696
4.5 | 0.5544 | 0.0058 | 0.0147 | 95.5862
5 | 0.6058 | 0.0059 | 0.0159 | 102.678
5.5 | 0.658 | 0.00597 | 0.017 | 110.2178
6 | 0.7087 | 0.00611 | 0.0183 | 115.9902
6.5 | 0.7591 | 0.00623 | 0.0197 | 121.8459
7 | 0.8107 | 0.00639 | 0.0208 | 126.8701
7.5 | 0.8634 | 0.00663 | 0.0216 | 130.2262
8 | 0.925 | 0.00689 | 0.0203 | 134.2525
8.5 | 0.992 | 0.00724 | 0.0178 | 137.0166
9 | 1.0567 | 0.00763 | 0.0157 | 138.4928
9.5 | 1.122 | 0.00801 | 0.0136 | 140.0749
10 | 1.1806 | 0.00847 | 0.0128 | 139.3861
10.5 | 1.2342 | 0.00898 | 0.013 | 137.4388
11 | 1.2886 | 0.0095 | 0.013 | 135.6421
11.5 | 1.3475 | 0.01009 | 0.0119 | 133.5481
12 | 1.4053 | 0.01069 | 0.011 | 131.4593
12.5 | 1.4612 | 0.01138 | 0.0103 | 128.4007
13 | 1.516 | 0.01211 | 0.0098 | 125.1858
13.5 | 1.5693 | 0.0129 | 0.0096 | 121.6512
14 | 1.5943 | 0.01366 | 0.015 | 116.713
14.5 | 1.6055 | 0.0143 | 0.0232 | 112.2727
15 | 1.6287 | 0.01512 | 0.0284 | 107.7183
15.5 | 1.653 | 0.01619 | 0.0327 | 102.1001
16 | 1.6792 | 0.01731 | 0.0363 | 97.0075
16.5 | 1.6999 | 0.01886 | 0.0399 | 90.1326
17 | 1.7201 | 0.02062 | 0.043 | 83.419
17.5 | 1.7361 | 0.02285 | 0.0457 | 75.9781
18 | 1.7481 | 0.02566 | 0.0477 | 68.1255
18.5 | 1.7592 | 0.02888 | 0.049 | 60.9141
19 | 1.7621 | 0.03314 | 0.0495 | 53.1714
19.5 | 1.7543 | 0.03888 | 0.0489 | 45.1209
20 | 1.7445 | 0.04537 | 0.0473 | 38.4505

## 101. Re 8M Mach 0.25 (1)
BIGFOIL.COM POLAR EXPORT
NACA22113.5
NACA22113.5 |  |  |  | Cl Max: | 1.384 | at alpha= | 12.5 | deg
JavaFoil+Calcfoil stall+Eppler ext transition |  |  |  | L/D Max: | 119.104 | at alpha= | 8.5 | deg
Re: | 8000000 |  |  | Cd Min: | 0.00841 | at alpha= | -1.5 | deg
Mach: | 0.25 |  |  | Cl=0 at alpha= | -0.76984 | deg
|  |  |  | @ Cl=0.1, Cd= | 0.008525
|  |  |  | @ Cl=0.4, Cd= | 0.0094173
|  |  |  | @ Cl=0.6, Cd= | 0.009072
alpha (deg) | Cl | Cd | Cm | Cl/Cd
-16.5 | -0.624 | 0.12384 | 0.007 | -5.041
-16 | -0.665 | 0.11629 | 0.007 | -5.716
-15.5 | -0.702 | 0.10913 | 0.007 | -6.429
-15 | -0.735 | 0.10201 | 0.007 | -7.201
-14.5 | -0.764 | 0.09474 | 0.008 | -8.065
-14 | -0.79 | 0.08743 | 0.008 | -9.036
-13.5 | -0.855 | 0.05484 | 0.01 | -15.584
-13 | -0.957 | 0.02058 | 0.012 | -46.513
-12.5 | -0.995 | 0.01544 | 0.012 | -64.422
-12 | -1.007 | 0.01396 | 0.012 | -72.093
-11.5 | -1.008 | 0.01304 | 0.012 | -77.311
-11 | -1.001 | 0.0123 | 0.011 | -81.337
-10.5 | -0.987 | 0.01174 | 0.011 | -84.013
-10 | -0.965 | 0.01126 | 0.011 | -85.667
-9.5 | -0.937 | 0.01081 | 0.01 | -86.644
-9 | -0.904 | 0.00972 | 0.01 | -93.016
-8.5 | -0.867 | 0.0094 | 0.01 | -92.329
-8 | -0.826 | 0.00961 | 0.009 | -85.958
-7.5 | -0.782 | 0.00935 | 0.009 | -83.616
-7 | -0.734 | 0.00967 | 0.009 | -75.872
-6.5 | -0.683 | 0.0094 | 0.008 | -72.726
-6 | -0.63 | 0.00981 | 0.008 | -64.247
-5.5 | -0.575 | 0.00958 | 0.008 | -59.97
-5 | -0.518 | 0.00936 | 0.007 | -55.295
-4.5 | -0.459 | 0.00917 | 0.007 | -50.108
-4 | -0.4 | 0.00965 | 0.007 | -41.418
-3.5 | -0.339 | 0.00952 | 0.006 | -35.668
-3 | -0.278 | 0.00934 | 0.006 | -29.783
-2.5 | -0.216 | 0.00928 | 0.006 | -23.316
-2 | -0.154 | 0.00989 | 0.005 | -15.595
-1.5 | -0.092 | 0.00841 | 0.005 | -10.906
-1 | -0.029 | 0.00842 | 0.005 | -3.441
-0.5 | 0.034 | 0.00847 | 0.004 | 3.996
0 | 0.097 | 0.00851 | 0.004 | 11.358
0.5 | 0.159 | 0.00882 | 0.004 | 18.058
1 | 0.222 | 0.00886 | 0.003 | 25.043
1.5 | 0.284 | 0.00941 | 0.003 | 30.221
2 | 0.347 | 0.00946 | 0.002 | 36.638
2.5 | 0.409 | 0.00941 | 0.002 | 43.427
3 | 0.471 | 0.0089 | 0.002 | 52.869
3.5 | 0.532 | 0.00893 | 0.001 | 59.569
4 | 0.593 | 0.00901 | 0.001 | 65.856
4.5 | 0.654 | 0.00955 | 0.001 | 68.552
5 | 0.715 | 0.00968 | 0 | 73.879
5.5 | 0.775 | 0.01039 | 0 | 74.588
6 | 0.834 | 0.00979 | 0 | 85.24
6.5 | 0.893 | 0.00985 | -0.001 | 90.634
7 | 0.95 | 0.00948 | -0.001 | 100.263
7.5 | 1.007 | 0.00921 | -0.001 | 109.305
8 | 1.062 | 0.0095 | -0.002 | 111.825
8.5 | 1.115 | 0.00936 | -0.002 | 119.104
9 | 1.166 | 0.01028 | -0.003 | 113.487
9.5 | 1.214 | 0.01084 | -0.003 | 112.014
10 | 1.258 | 0.01147 | -0.003 | 109.708
10.5 | 1.297 | 0.01224 | -0.004 | 106.022
11 | 1.331 | 0.0132 | -0.004 | 100.832
11.5 | 1.358 | 0.01448 | -0.004 | 93.772
12 | 1.375 | 0.01628 | -0.004 | 84.468
12.5 | 1.384 | 0.01886 | -0.005 | 73.389
13 | 1.384 | 0.02254 | -0.005 | 61.385
13.5 | 1.375 | 0.02781 | -0.005 | 49.461
14 | 1.358 | 0.03445 | -0.005 | 39.412
14.5 | 1.336 | 0.04207 | -0.005 | 31.759
15 | 1.309 | 0.05094 | -0.006 | 25.706
15.5 | 1.279 | 0.0604 | -0.006 | 21.175
16 | 1.245 | 0.07035 | -0.006 | 17.693
16.5 | 1.207 | 0.08026 | -0.006 | 15.044
17 | 1.166 | 0.0907 | -0.006 | 12.854
17.5 | 1.12 | 0.10088 | -0.006 | 11.104

## 102. Re 8M Mach 0.25 (2)
BIGFOIL.COM POLAR EXPORT
NACA22113.5
NACA22113.5 |  |  |  | Cl Max: | 1.7178 | at alpha= | 17.5 | deg
XFOIL ncrit=9 |  |  |  | L/D Max: | 138.39 | at alpha= | 9 | deg
Re: | 8000000 |  |  | Cd Min: | 0.08851 | at alpha= | 20 | deg
Mach: | 0.25 |  |  | Cl=0 at alpha= | -0.80769 | deg
|  |  |  | @ Cl=0.1, Cd= | 0.005574
|  |  |  | @ Cl=0.4, Cd= | 0.0057142
|  |  |  | @ Cl=0.6, Cd= | 0.005957
alpha (deg) | Cl | Cd | Cm | Cl/Cd
-20 | -1.4693 | 0.07318 | -0.0513 | -20.0779
-19.5 | -1.5056 | 0.06165 | -0.0573 | -24.4217
-19 | -1.5322 | 0.05187 | -0.0616 | -29.5392
-18.5 | -1.5485 | 0.04387 | -0.0641 | -35.2975
-18 | -1.5524 | 0.03766 | -0.065 | -41.2215
-17.5 | -1.5579 | 0.03192 | -0.0645 | -48.8064
-17 | -1.553 | 0.02762 | -0.0626 | -56.2274
-16.5 | -1.5441 | 0.0241 | -0.0594 | -64.0705
-16 | -1.5318 | 0.02123 | -0.0551 | -72.1526
-15.5 | -1.5129 | 0.01906 | -0.0503 | -79.3757
-15 | -1.4874 | 0.01747 | -0.0452 | -85.1402
-14.5 | -1.4589 | 0.0162 | -0.0398 | -90.0556
-14 | -1.4315 | 0.01513 | -0.0338 | -94.6134
-13.5 | -1.4125 | 0.01434 | -0.0256 | -98.5007
-13 | -1.3822 | 0.0136 | -0.0192 | -101.6324
-12.5 | -1.3198 | 0.01276 | -0.0189 | -103.4326
-12 | -1.2577 | 0.01197 | -0.0187 | -105.071
-11.5 | -1.1963 | 0.01113 | -0.0184 | -107.4843
-11 | -1.1413 | 0.01044 | -0.0168 | -109.3199
-10 | -1.0094 | 0.00929 | -0.0181 | -108.6545
-9.5 | -0.9334 | 0.0088 | -0.021 | -106.0682
-9 | -0.855 | 0.00821 | -0.0246 | -104.1413
-8.5 | -0.8043 | 0.00793 | -0.0222 | -101.425
-8 | -0.7569 | 0.00774 | -0.0191 | -97.7907
-7.5 | -0.7071 | 0.00756 | -0.0166 | -93.5317
-7 | -0.6572 | 0.00736 | -0.0141 | -89.2935
-6.5 | -0.6051 | 0.00721 | -0.0122 | -83.9251
-6 | -0.5522 | 0.00709 | -0.0105 | -77.8843
-5.5 | -0.4991 | 0.00694 | -0.0089 | -71.9164
-5 | -0.4449 | 0.00685 | -0.0076 | -64.9489
-4.5 | -0.3913 | 0.00677 | -0.0061 | -57.7991
-4 | -0.3375 | 0.00675 | -0.0048 | -50
-3.5 | -0.2835 | 0.00673 | -0.0035 | -42.1248
-3 | -0.2285 | 0.00668 | -0.0025 | -34.2066
-2.5 | -0.1731 | 0.00663 | -0.0016 | -26.1086
-2 | -0.1182 | 0.00661 | -0.0006 | -17.882
-1.5 | -0.0685 | 0.00621 | 0.0014 | -11.0306
-1 | -0.0195 | 0.00583 | 0.0034 | -3.3448
-0.5 | 0.0312 | 0.00563 | 0.0051 | 5.5417
0 | 0.0841 | 0.00558 | 0.0064 | 15.0717
0.5 | 0.1368 | 0.00556 | 0.0078 | 24.6043
1 | 0.1898 | 0.00553 | 0.0091 | 34.3219
1.5 | 0.2429 | 0.00555 | 0.0104 | 43.7658
2 | 0.2977 | 0.00561 | 0.0114 | 53.066
2.5 | 0.3527 | 0.00568 | 0.0123 | 62.0951
3 | 0.408 | 0.00572 | 0.0132 | 71.3287
3.5 | 0.4627 | 0.00579 | 0.0143 | 79.9136
4 | 0.5179 | 0.00582 | 0.0153 | 88.9863
4.5 | 0.5717 | 0.00592 | 0.0165 | 96.5709
5 | 0.6253 | 0.00599 | 0.0179 | 104.3907
5.5 | 0.6789 | 0.00609 | 0.0193 | 111.4778
6 | 0.7309 | 0.00625 | 0.021 | 116.944
6.5 | 0.7836 | 0.00636 | 0.0227 | 123.2075
7 | 0.836 | 0.00658 | 0.0244 | 127.0517
7.5 | 0.8931 | 0.00679 | 0.0251 | 131.5317
8 | 0.96 | 0.00716 | 0.0236 | 134.0782
8.5 | 1.0325 | 0.00751 | 0.021 | 137.4834
9 | 1.1002 | 0.00795 | 0.0194 | 138.3899
9.5 | 1.1672 | 0.00845 | 0.0179 | 138.1302
10 | 1.2282 | 0.00894 | 0.0179 | 137.3826
10.5 | 1.2812 | 0.00948 | 0.0195 | 135.1477
11 | 1.3446 | 0.01012 | 0.0188 | 132.8656
11.5 | 1.4061 | 0.01086 | 0.0185 | 129.4751
12 | 1.4666 | 0.01161 | 0.0184 | 126.3221
12.5 | 1.5249 | 0.01255 | 0.0186 | 121.506
13 | 1.5759 | 0.01352 | 0.0201 | 116.5607
13.5 | 1.5832 | 0.01418 | 0.0301 | 111.6502
14.5 | 1.6291 | 0.01634 | 0.0422 | 99.7001
15 | 1.6528 | 0.01785 | 0.0469 | 92.5938
15.5 | 1.673 | 0.01979 | 0.0511 | 84.5376
16 | 1.6931 | 0.02202 | 0.0545 | 76.8892
16.5 | 1.7058 | 0.02508 | 0.0572 | 68.0144
17 | 1.713 | 0.029 | 0.0588 | 59.069
17.5 | 1.7178 | 0.03359 | 0.0594 | 51.1402
18 | 1.7066 | 0.04016 | 0.0584 | 42.495
18.5 | 1.6832 | 0.04858 | 0.0558 | 34.648
19 | 1.6474 | 0.05894 | 0.0515 | 27.9505
19.5 | 1.5943 | 0.07187 | 0.0454 | 22.1831
20 | 1.5168 | 0.08851 | 0.0367 | 17.137

## 103. Re 8M Mach 0.50 (1)
BIGFOIL.COM POLAR EXPORT
NACA22113.5
NACA22113.5 |  |  |  | Cl Max: | 1.207 | at alpha= | 9.5 | deg
JavaFoil+Calcfoil stall+Eppler ext transition |  |  |  | L/D Max: | 102.828 | at alpha= | 6.5 | deg
Re: | 8000000 |  |  | Cd Min: | 0.00817 | at alpha= | -1 | deg
Mach: | 0.5 |  |  | Cl=0 at alpha= | -0.77143 | deg
|  |  |  | @ Cl=0.1, Cd= | 0.0089317
|  |  |  | @ Cl=0.4, Cd= | 0.0090646
|  |  |  | @ Cl=0.6, Cd= | 0.0093358
alpha (deg) | Cl | Cd | Cm | Cl/Cd
-20 | -1.131 | 0.07262 | 0.016 | -15.575
-19.5 | -1.008 | 0.14685 | 0.01 | -6.866
-19 | -1.068 | 0.07234 | 0.015 | -14.766
-18.5 | -1.035 | 0.07454 | 0.015 | -13.888
-18 | -0.973 | 0.09497 | 0.013 | -10.247
-17.5 | -1.016 | 0.04619 | 0.015 | -22.009
-17 | -0.877 | 0.12014 | 0.009 | -7.299
-16.5 | -0.951 | 0.04634 | 0.014 | -20.522
-16 | -0.829 | 0.10746 | 0.009 | -7.713
-15.5 | -0.801 | 0.10157 | 0.009 | -7.891
-15 | -0.895 | 0.02832 | 0.014 | -31.613
-14.5 | -0.745 | 0.09697 | 0.008 | -7.683
-14 | -0.806 | 0.03724 | 0.013 | -21.634
-13.5 | -0.693 | 0.08709 | 0.008 | -7.963
-13 | -0.666 | 0.08247 | 0.008 | -8.079
-12.5 | -0.762 | 0.0188 | 0.013 | -40.501
-12 | -0.612 | 0.07558 | 0.007 | -8.097
-11.5 | -0.688 | 0.01955 | 0.012 | -35.203
-11 | -0.558 | 0.06925 | 0.007 | -8.061
-10.5 | -0.534 | 0.06285 | 0.007 | -8.49
-10 | -0.504 | 0.0628 | 0.006 | -8.032
-9.5 | -0.478 | 0.05792 | 0.006 | -8.258
-9 | -0.451 | 0.05607 | 0.006 | -8.036
-8.5 | -0.423 | 0.0543 | 0.006 | -7.792
-8 | -0.396 | 0.05144 | 0.005 | -7.7
-7.5 | -0.731 | 0.01156 | 0.01 | -63.275
-7 | -0.739 | 0.00964 | 0.01 | -76.71
-6.5 | -0.715 | 0.0097 | 0.009 | -73.71
-6 | -0.675 | 0.00989 | 0.009 | -68.198
-5.5 | -0.624 | 0.00955 | 0.009 | -65.34
-5 | -0.567 | 0.00986 | 0.008 | -57.5
-4.5 | -0.506 | 0.00955 | 0.008 | -53.003
-4 | -0.443 | 0.01001 | 0.007 | -44.244
-3.5 | -0.377 | 0.0097 | 0.007 | -38.876
-3 | -0.31 | 0.00958 | 0.007 | -32.326
-2.5 | -0.241 | 0.00947 | 0.006 | -25.468
-2 | -0.172 | 0.00997 | 0.006 | -17.252
-1.5 | -0.102 | 0.00991 | 0.006 | -10.328
-1 | -0.032 | 0.00817 | 0.005 | -3.962
-0.5 | 0.038 | 0.00817 | 0.005 | 4.629
0 | 0.108 | 0.00903 | 0.004 | 11.938
0.5 | 0.178 | 0.00908 | 0.004 | 19.587
1 | 0.248 | 0.00908 | 0.004 | 27.261
1.5 | 0.317 | 0.0091 | 0.003 | 34.843
2 | 0.386 | 0.00916 | 0.003 | 42.172
2.5 | 0.455 | 0.00869 | 0.002 | 52.396
3 | 0.524 | 0.00883 | 0.002 | 59.305
3.5 | 0.592 | 0.00938 | 0.002 | 63.114
4 | 0.659 | 0.00901 | 0.001 | 73.145
4.5 | 0.726 | 0.0092 | 0.001 | 78.947
5 | 0.792 | 0.00895 | 0 | 88.441
5.5 | 0.856 | 0.00958 | 0 | 89.355
6 | 0.919 | 0.00979 | 0 | 93.931
6.5 | 0.98 | 0.00953 | -0.001 | 102.828
7 | 1.038 | 0.01091 | -0.001 | 95.163
7.5 | 1.092 | 0.0114 | -0.002 | 95.831
8 | 1.141 | 0.01214 | -0.002 | 93.997
8.5 | 1.181 | 0.01317 | -0.002 | 89.605
9 | 1.206 | 0.0148 | -0.003 | 81.488
9.5 | 1.207 | 0.01786 | -0.003 | 67.564
10 | 1.163 | 0.02522 | -0.003 | 46.129
10.5 | 1.053 | 0.04208 | -0.003 | 25.012
11 | 0.677 | 0.07049 | -0.003 | 9.601
11.5 | 0.698 | 0.07954 | -0.003 | 8.779
12 | 0.728 | 0.07928 | -0.004 | 9.182
12.5 | 0.75 | 0.08761 | -0.004 | 8.567
13 | 0.776 | 0.09206 | -0.004 | 8.434
13.5 | 0.8 | 0.09741 | -0.004 | 8.217
14 | 0.828 | 0.09818 | -0.004 | 8.435
14.5 | 0.858 | 0.10586 | -0.004 | 8.102

## 104. Re 8M Mach 0.50 (2)
BIGFOIL.COM POLAR EXPORT
NACA22113.5
NACA22113.5 |  |  |  | Cl Max: | 1.6439 | at alpha= | 12.5 | deg
XFOIL ncrit=9 |  |  |  | L/D Max: | 135.239 | at alpha= | 8.5 | deg
Re: | 8000000 |  |  | Cd Min: | 0.14001 | at alpha= | -14.5 | deg
Mach: | 0.5 |  |  | Cl=0 at alpha= | -0.84924 | deg
|  |  |  | @ Cl=0.1, Cd= | 0.00586
|  |  |  | @ Cl=0.4, Cd= | 0.0060106
|  |  |  | @ Cl=0.6, Cd= | 0.0062738
alpha (deg) | Cl | Cd | Cm | Cl/Cd
-14.5 | -0.6361 | 0.14001 | -0.004 | -4.5432
-14 | -0.6448 | 0.12804 | -0.0102 | -5.0359
-13.5 | -0.6649 | 0.11471 | -0.0175 | -5.7964
-13 | -0.6896 | 0.1012 | -0.0251 | -6.8142
-12.5 | -0.7144 | 0.0878 | -0.0325 | -8.1367
-12 | -0.7372 | 0.0745 | -0.0404 | -9.8953
-11.5 | -0.7633 | 0.06192 | -0.0491 | -12.3272
-11 | -0.7913 | 0.05052 | -0.0571 | -15.6631
-10.5 | -0.8236 | 0.04073 | -0.0621 | -20.221
-10 | -0.8568 | 0.03338 | -0.0614 | -25.6681
-9.5 | -0.8818 | 0.02618 | -0.0592 | -33.6822
-8.5 | -0.8519 | 0.01101 | -0.0561 | -77.3751
-8 | -0.8168 | 0.00954 | -0.0476 | -85.6184
-7.5 | -0.7815 | 0.00892 | -0.0383 | -87.6121
-7 | -0.7321 | 0.00843 | -0.0318 | -86.8446
-6.5 | -0.676 | 0.00807 | -0.0267 | -83.767
-6 | -0.619 | 0.00774 | -0.0222 | -79.9742
-5.5 | -0.5586 | 0.0075 | -0.0187 | -74.48
-5 | -0.4977 | 0.00731 | -0.0155 | -68.0848
-4.5 | -0.4368 | 0.00716 | -0.0127 | -61.0056
-4 | -0.3759 | 0.00708 | -0.0101 | -53.0932
-3.5 | -0.3148 | 0.00702 | -0.0077 | -44.8433
-3 | -0.2528 | 0.00694 | -0.0057 | -36.4265
-2.5 | -0.1903 | 0.00688 | -0.0039 | -27.6599
-1.5 | -0.0666 | 0.00683 | -0.0005 | -9.7511
-1 | -0.0169 | 0.00621 | 0.0033 | -2.7214
0 | 0.0952 | 0.00586 | 0.0084 | 16.2457
0.5 | 0.1543 | 0.00586 | 0.0104 | 26.3311
1 | 0.214 | 0.00586 | 0.0124 | 36.5188
1.5 | 0.2743 | 0.00586 | 0.0143 | 46.8089
2 | 0.3368 | 0.00593 | 0.0159 | 56.796
2.5 | 0.3992 | 0.00601 | 0.0176 | 66.4226
3 | 0.4624 | 0.00606 | 0.0193 | 76.3036
3.5 | 0.5246 | 0.00615 | 0.0214 | 85.3008
4 | 0.5865 | 0.00625 | 0.0236 | 93.84
4.5 | 0.6488 | 0.00636 | 0.026 | 102.0126
5 | 0.7086 | 0.00652 | 0.0291 | 108.681
5.5 | 0.7698 | 0.00665 | 0.0322 | 115.7594
6 | 0.8279 | 0.00687 | 0.036 | 120.5095
6.5 | 0.8862 | 0.00706 | 0.0402 | 125.5241
7 | 0.9479 | 0.00735 | 0.0438 | 128.966
7.5 | 1.0345 | 0.0078 | 0.043 | 132.6282
8 | 1.1351 | 0.00843 | 0.04 | 134.6501
8.5 | 1.2185 | 0.00901 | 0.0409 | 135.2386
9 | 1.3026 | 0.00972 | 0.0421 | 134.0123
10 | 1.4458 | 0.01144 | 0.0498 | 126.3811
10.5 | 1.5218 | 0.01258 | 0.0533 | 120.9698
11 | 1.5869 | 0.01396 | 0.0583 | 113.6748
11.5 | 1.6111 | 0.01547 | 0.0688 | 104.1435
12 | 1.6361 | 0.01763 | 0.0779 | 92.802
12.5 | 1.6439 | 0.0214 | 0.0855 | 76.8178
13 | 1.6267 | 0.02776 | 0.089 | 58.5987
13.5 | 1.5924 | 0.03651 | 0.0878 | 43.6154
14 | 1.5447 | 0.04709 | 0.0834 | 32.8031

## 105. Re 10M Mach 0.00 (1)
BIGFOIL.COM POLAR EXPORT
NACA22113.5
NACA22113.5 |  |  |  | Cl Max: | 1.454 | at alpha= | 14.5 | deg
JavaFoil+Calcfoil stall+Eppler ext transition |  |  |  | L/D Max: | 125.728 | at alpha= | 9.5 | deg
Re: | 10000000 |  |  | Cd Min: | 0.00821 | at alpha= | -1 | deg
Mach: | 0 |  |  | Cl=0 at alpha= | -0.77049 | deg
|  |  |  | @ Cl=0.1, Cd= | 0.008546
|  |  |  | @ Cl=0.4, Cd= | 0.008956
|  |  |  | @ Cl=0.6, Cd= | 0.0094417
alpha (deg) | Cl | Cd | Cm | Cl/Cd
-19 | -0.86 | 0.13419 | 0.009 | -6.409
-18.5 | -0.88 | 0.12278 | 0.01 | -7.167
-18 | -0.905 | 0.10663 | 0.01 | -8.489
-17.5 | -0.934 | 0.088 | 0.011 | -10.616
-17 | -0.97 | 0.06659 | 0.012 | -14.57
-16.5 | -1.006 | 0.04909 | 0.012 | -20.486
-16 | -1.046 | 0.0332 | 0.013 | -31.505
-15.5 | -1.078 | 0.02388 | 0.013 | -45.157
-15 | -1.099 | 0.01924 | 0.013 | -57.127
-14.5 | -1.111 | 0.0167 | 0.013 | -66.534
-14 | -1.116 | 0.01512 | 0.013 | -73.816
-13.5 | -1.115 | 0.01398 | 0.012 | -79.745
-13 | -1.109 | 0.01314 | 0.012 | -84.367
-12.5 | -1.097 | 0.01247 | 0.012 | -88.017
-12 | -1.082 | 0.01193 | 0.012 | -90.691
-11.5 | -1.062 | 0.01143 | 0.011 | -92.909
-11 | -1.038 | 0.01099 | 0.011 | -94.418
-10.5 | -1.01 | 0.00938 | 0.011 | -107.698
-10 | -0.977 | 0.00962 | 0.01 | -101.58
-9.5 | -0.941 | 0.00925 | 0.01 | -101.684
-9 | -0.902 | 0.00952 | 0.01 | -94.761
-8.5 | -0.86 | 0.00989 | 0.009 | -86.93
-8 | -0.815 | 0.00957 | 0.009 | -85.144
-7.5 | -0.768 | 0.0093 | 0.009 | -82.618
-7 | -0.719 | 0.00975 | 0.008 | -73.691
-6.5 | -0.667 | 0.00948 | 0.008 | -70.368
-6 | -0.614 | 0.00929 | 0.008 | -66.097
-5.5 | -0.559 | 0.00908 | 0.007 | -61.586
-5 | -0.503 | 0.00954 | 0.007 | -52.721
-4.5 | -0.446 | 0.00938 | 0.007 | -47.519
-4 | -0.388 | 0.00916 | 0.006 | -42.349
-3.5 | -0.329 | 0.00908 | 0.006 | -36.258
-3 | -0.27 | 0.00891 | 0.006 | -30.276
-2.5 | -0.21 | 0.00955 | 0.005 | -21.964
-2 | -0.149 | 0.00946 | 0.005 | -15.789
-1.5 | -0.089 | 0.00823 | 0.005 | -10.796
-1 | -0.028 | 0.00821 | 0.004 | -3.419
-0.5 | 0.033 | 0.00823 | 0.004 | 3.982
0 | 0.094 | 0.00849 | 0.004 | 11.026
0.5 | 0.154 | 0.00905 | 0.003 | 17.043
1 | 0.215 | 0.00902 | 0.003 | 23.825
1.5 | 0.275 | 0.00898 | 0.003 | 30.667
2 | 0.336 | 0.00903 | 0.002 | 37.199
2.5 | 0.396 | 0.00895 | 0.002 | 44.271
3 | 0.456 | 0.00904 | 0.002 | 50.466
3.5 | 0.516 | 0.00912 | 0.001 | 56.591
4 | 0.575 | 0.0092 | 0.001 | 62.523
4.5 | 0.635 | 0.00978 | 0.001 | 64.877
5 | 0.694 | 0.01035 | 0 | 66.979
5.5 | 0.752 | 0.00983 | 0 | 76.53
6 | 0.81 | 0.00987 | 0 | 82.035
6.5 | 0.867 | 0.00989 | -0.001 | 87.657
7 | 0.924 | 0.00943 | -0.001 | 98.025
7.5 | 0.98 | 0.00965 | -0.001 | 101.501
8 | 1.034 | 0.00931 | -0.002 | 111.156
8.5 | 1.088 | 0.00966 | -0.002 | 112.59
9 | 1.139 | 0.00951 | -0.002 | 119.836
9.5 | 1.189 | 0.00946 | -0.003 | 125.728
10 | 1.236 | 0.01038 | -0.003 | 119.077
10.5 | 1.28 | 0.01091 | -0.003 | 117.329
11 | 1.32 | 0.01158 | -0.004 | 114.009
11.5 | 1.357 | 0.01234 | -0.004 | 109.994
12 | 1.388 | 0.01329 | -0.004 | 104.442
12.5 | 1.414 | 0.01446 | -0.005 | 97.757
13 | 1.434 | 0.01602 | -0.005 | 89.482
13.5 | 1.448 | 0.01809 | -0.005 | 80.031
14 | 1.453 | 0.02099 | -0.005 | 69.231
14.5 | 1.454 | 0.02473 | -0.006 | 58.792
15 | 1.45 | 0.02939 | -0.006 | 49.329
15.5 | 1.442 | 0.03504 | -0.006 | 41.149
16 | 1.431 | 0.04147 | -0.006 | 34.515
16.5 | 1.418 | 0.0485 | -0.006 | 29.249
17 | 1.403 | 0.05622 | -0.006 | 24.964
17.5 | 1.386 | 0.06426 | -0.007 | 21.572
18 | 1.365 | 0.07262 | -0.007 | 18.797
18.5 | 1.342 | 0.08129 | -0.007 | 16.515
19 | 1.319 | 0.08977 | -0.007 | 14.691
19.5 | 1.293 | 0.09872 | -0.007 | 13.101

## 106. Re 10M Mach 0.00 (2)
BIGFOIL.COM POLAR EXPORT
NACA22113.5
NACA22113.5 |  |  |  | Cl Max: | 1.8002 | at alpha= | 20 | deg
XFOIL ncrit=9 |  |  |  | L/D Max: | 144.833 | at alpha= | 10 | deg
Re: | 10000000 |  |  | Cd Min: | 0.03678 | at alpha= | 20 | deg
Mach: | 0 |  |  | Cl=0 at alpha= | -0.807 | deg
|  |  |  | @ Cl=0.1, Cd= | 0.0054765
|  |  |  | @ Cl=0.4, Cd= | 0.0055428
|  |  |  | @ Cl=0.6, Cd= | 0.0057503
alpha (deg) | Cl | Cd | Cm | Cl/Cd
-20 | -1.743 | 0.02657 | -0.0492 | -65.6003
-19.5 | -1.7256 | 0.02419 | -0.0472 | -71.3353
-19 | -1.7071 | 0.02209 | -0.0447 | -77.2793
-18.5 | -1.6839 | 0.02047 | -0.0421 | -82.2618
-18 | -1.6615 | 0.01893 | -0.0389 | -87.7707
-17.5 | -1.6389 | 0.01751 | -0.0352 | -93.5979
-17 | -1.6129 | 0.01637 | -0.0315 | -98.5278
-16.5 | -1.5855 | 0.01539 | -0.0275 | -103.0214
-16 | -1.5563 | 0.01458 | -0.0235 | -106.7421
-15.5 | -1.5294 | 0.01392 | -0.0186 | -109.8707
-15 | -1.5091 | 0.01339 | -0.0119 | -112.7035
-14.5 | -1.4788 | 0.01283 | -0.0072 | -115.2611
-14 | -1.4239 | 0.01222 | -0.0076 | -116.5221
-13.5 | -1.3673 | 0.01166 | -0.0082 | -117.2642
-13 | -1.3099 | 0.01114 | -0.0089 | -117.5853
-12.5 | -1.2529 | 0.01056 | -0.0096 | -118.6458
-12 | -1.1955 | 0.01 | -0.0103 | -119.55
-11.5 | -1.1464 | 0.00953 | -0.009 | -120.2938
-11 | -1.0871 | 0.00908 | -0.0099 | -119.7247
-10.5 | -1.0186 | 0.00865 | -0.0128 | -117.7572
-10 | -0.9458 | 0.00824 | -0.0167 | -114.7816
-9.5 | -0.8798 | 0.00784 | -0.019 | -112.2194
-9 | -0.834 | 0.00761 | -0.0167 | -109.5926
-8.5 | -0.7876 | 0.00744 | -0.0145 | -105.8602
-8 | -0.7394 | 0.0073 | -0.0127 | -101.2877
-7.5 | -0.6907 | 0.00715 | -0.011 | -96.6014
-7 | -0.6408 | 0.00699 | -0.0096 | -91.6738
-6.5 | -0.5901 | 0.00689 | -0.0083 | -85.6459
-6 | -0.5385 | 0.00677 | -0.0071 | -79.5421
-5.5 | -0.4867 | 0.00666 | -0.0061 | -73.0781
-5 | -0.4344 | 0.0066 | -0.0051 | -65.8182
-4.5 | -0.3827 | 0.00655 | -0.004 | -58.4275
-4 | -0.3305 | 0.00654 | -0.003 | -50.5352
-3.5 | -0.2778 | 0.00652 | -0.0021 | -42.6074
-3 | -0.224 | 0.00645 | -0.0014 | -34.7287
-2.5 | -0.1705 | 0.00643 | -0.0006 | -26.5163
-2 | -0.1171 | 0.00641 | 0.0001 | -18.2683
-1.5 | -0.0642 | 0.00632 | 0.001 | -10.1582
-1 | -0.0193 | 0.00576 | 0.0033 | -3.3507
-0.5 | 0.0307 | 0.00557 | 0.0047 | 5.5117
0 | 0.0816 | 0.00548 | 0.0059 | 14.8905
0.5 | 0.1336 | 0.00547 | 0.0069 | 24.4241
1.5 | 0.2366 | 0.00539 | 0.0091 | 43.8961
2 | 0.2902 | 0.00545 | 0.0097 | 53.2477
3 | 0.397 | 0.00554 | 0.0112 | 71.6606
3.5 | 0.4502 | 0.00559 | 0.0119 | 80.5367
4 | 0.5037 | 0.00562 | 0.0126 | 89.6263
4.5 | 0.5558 | 0.0057 | 0.0135 | 97.5088
5 | 0.6085 | 0.00576 | 0.0143 | 105.6424
5.5 | 0.6602 | 0.00584 | 0.0153 | 113.0479
6 | 0.7111 | 0.00596 | 0.0164 | 119.3121
6.5 | 0.7619 | 0.00604 | 0.0176 | 126.1424
7 | 0.8112 | 0.00622 | 0.0191 | 130.418
7.5 | 0.8619 | 0.00637 | 0.0202 | 135.3061
8 | 0.9127 | 0.00661 | 0.0212 | 138.0787
8.5 | 0.9739 | 0.00687 | 0.0199 | 141.7613
9 | 1.0376 | 0.00725 | 0.0178 | 143.1172
9.5 | 1.1055 | 0.00765 | 0.0148 | 144.5098
10 | 1.1688 | 0.00807 | 0.0128 | 144.8327
10.5 | 1.2253 | 0.00851 | 0.0122 | 143.9835
11 | 1.2727 | 0.00901 | 0.0136 | 141.2542
11.5 | 1.3308 | 0.00957 | 0.0124 | 139.0596
12 | 1.3876 | 0.01017 | 0.0114 | 136.4405
12.5 | 1.4431 | 0.01082 | 0.0107 | 133.3734
13 | 1.4975 | 0.01149 | 0.0101 | 130.3307
13.5 | 1.5509 | 0.01219 | 0.0095 | 127.2272
14 | 1.6024 | 0.01296 | 0.0093 | 123.642
14.5 | 1.6255 | 0.01366 | 0.0149 | 118.9971
15 | 1.6376 | 0.01431 | 0.0226 | 114.4375
15.5 | 1.6629 | 0.01509 | 0.0271 | 110.1988
16 | 1.6897 | 0.01603 | 0.0308 | 105.4086
16.5 | 1.7127 | 0.01727 | 0.0345 | 99.172
17 | 1.7341 | 0.01872 | 0.0379 | 92.6335
17.5 | 1.7529 | 0.02049 | 0.0409 | 85.549
18 | 1.7718 | 0.02244 | 0.0433 | 78.9572
18.5 | 1.7846 | 0.02507 | 0.0453 | 71.1847
19 | 1.7919 | 0.02844 | 0.0467 | 63.0063
19.5 | 1.7984 | 0.0322 | 0.0473 | 55.8509
20 | 1.8002 | 0.03678 | 0.047 | 48.9451

## 107. Re 10M Mach 0.10 (1)
BIGFOIL.COM POLAR EXPORT
NACA22113.5
NACA22113.5 |  |  |  | Cl Max: | 1.444 | at alpha= | 14 | deg
JavaFoil+Calcfoil stall+Eppler ext transition |  |  |  | L/D Max: | 131.225 | at alpha= | 9.5 | deg
Re: | 10000000 |  |  | Cd Min: | 0.00819 | at alpha= | -1 | deg
Mach: | 0.1 |  |  | Cl=0 at alpha= | -0.77049 | deg
|  |  |  | @ Cl=0.1, Cd= | 0.0086392
|  |  |  | @ Cl=0.4, Cd= | 0.00904
|  |  |  | @ Cl=0.6, Cd= | 0.009439
alpha (deg) | Cl | Cd | Cm | Cl/Cd
-18.5 | -0.83 | 0.13113 | 0.009 | -6.333
-18 | -0.849 | 0.12323 | 0.009 | -6.889
-17.5 | -0.874 | 0.10919 | 0.01 | -8.001
-17 | -0.903 | 0.09127 | 0.01 | -9.894
-16.5 | -0.935 | 0.07271 | 0.011 | -12.865
-16 | -0.989 | 0.04504 | 0.012 | -21.966
-15.5 | -1.03 | 0.03066 | 0.012 | -33.579
-15 | -1.063 | 0.02207 | 0.013 | -48.162
-14.5 | -1.083 | 0.01802 | 0.013 | -60.111
-14 | -1.095 | 0.0157 | 0.013 | -69.742
-13.5 | -1.099 | 0.01435 | 0.012 | -76.56
-13 | -1.096 | 0.01344 | 0.012 | -81.522
-12.5 | -1.088 | 0.01267 | 0.012 | -85.855
-12 | -1.074 | 0.0121 | 0.012 | -88.766
-11.5 | -1.057 | 0.01157 | 0.011 | -91.344
-11 | -1.034 | 0.0111 | 0.011 | -93.18
-10.5 | -1.008 | 0.01073 | 0.011 | -93.977
-10 | -0.976 | 0.00971 | 0.01 | -100.584
-9.5 | -0.941 | 0.00933 | 0.01 | -100.879
-9 | -0.903 | 0.00962 | 0.01 | -93.868
-8.5 | -0.861 | 0.00929 | 0.009 | -92.753
-8 | -0.817 | 0.00967 | 0.009 | -84.543
-7.5 | -0.77 | 0.00934 | 0.009 | -82.464
-7 | -0.721 | 0.00976 | 0.008 | -73.871
-6.5 | -0.67 | 0.00953 | 0.008 | -70.327
-6 | -0.617 | 0.00929 | 0.008 | -66.356
-5.5 | -0.562 | 0.00912 | 0.007 | -61.625
-5 | -0.505 | 0.00955 | 0.007 | -52.936
-4.5 | -0.448 | 0.00939 | 0.007 | -47.722
-4 | -0.39 | 0.00918 | 0.006 | -42.476
-3.5 | -0.331 | 0.00907 | 0.006 | -36.451
-3 | -0.271 | 0.00895 | 0.006 | -30.273
-2.5 | -0.211 | 0.00959 | 0.005 | -21.962
-2 | -0.15 | 0.00946 | 0.005 | -15.875
-1.5 | -0.089 | 0.00822 | 0.005 | -10.855
-1 | -0.028 | 0.00819 | 0.004 | -3.444
-0.5 | 0.033 | 0.00825 | 0.004 | 3.991
0 | 0.094 | 0.00859 | 0.004 | 10.951
0.5 | 0.155 | 0.00909 | 0.003 | 17.066
1 | 0.216 | 0.00902 | 0.003 | 23.949
1.5 | 0.277 | 0.00904 | 0.003 | 30.608
2 | 0.337 | 0.00903 | 0.002 | 37.375
2.5 | 0.398 | 0.00904 | 0.002 | 44.029
3 | 0.458 | 0.00904 | 0.002 | 50.703
3.5 | 0.518 | 0.00912 | 0.001 | 56.83
4 | 0.578 | 0.00923 | 0.001 | 62.622
4.5 | 0.638 | 0.0098 | 0.001 | 65.091
5 | 0.697 | 0.00978 | 0 | 71.235
5.5 | 0.756 | 0.0099 | 0 | 76.308
6 | 0.814 | 0.0099 | 0 | 82.199
6.5 | 0.871 | 0.00997 | -0.001 | 87.365
7 | 0.928 | 0.0095 | -0.001 | 97.676
7.5 | 0.984 | 0.00969 | -0.001 | 101.529
8 | 1.039 | 0.00938 | -0.002 | 110.771
8.5 | 1.092 | 0.00922 | -0.002 | 118.457
9 | 1.144 | 0.00911 | -0.002 | 125.512
9.5 | 1.193 | 0.00909 | -0.003 | 131.225
10 | 1.24 | 0.0105 | -0.003 | 118.073
10.5 | 1.283 | 0.01107 | -0.003 | 115.909
11 | 1.323 | 0.01174 | -0.004 | 112.717
11.5 | 1.359 | 0.01257 | -0.004 | 108.047
12 | 1.388 | 0.01358 | -0.004 | 102.19
12.5 | 1.412 | 0.01488 | -0.005 | 94.86
13 | 1.429 | 0.0166 | -0.005 | 86.106
13.5 | 1.441 | 0.01894 | -0.005 | 76.073
14 | 1.444 | 0.02214 | -0.005 | 65.221
14.5 | 1.441 | 0.02633 | -0.006 | 54.732
15 | 1.433 | 0.0317 | -0.006 | 45.221
15.5 | 1.423 | 0.03787 | -0.006 | 37.569
16 | 1.409 | 0.04484 | -0.006 | 31.428
16.5 | 1.394 | 0.05233 | -0.006 | 26.633
17 | 1.376 | 0.06024 | -0.006 | 22.843
17.5 | 1.356 | 0.0688 | -0.007 | 19.706
18 | 1.331 | 0.07741 | -0.007 | 17.199
18.5 | 1.306 | 0.08613 | -0.007 | 15.159
19 | 1.278 | 0.09502 | -0.007 | 13.454

## 108. Re 10M Mach 0.10 (2)
BIGFOIL.COM POLAR EXPORT
NACA22113.5
NACA22113.5 |  |  |  | Cl Max: | 1.7888 | at alpha= | 19.5 | deg
XFOIL ncrit=9 |  |  |  | L/D Max: | 144.479 | at alpha= | 10 | deg
Re: | 10000000 |  |  | Cd Min: | 0.04116 | at alpha= | 20 | deg
Mach: | 0.1 |  |  | Cl=0 at alpha= | -0.80838 | deg
|  |  |  | @ Cl=0.1, Cd= | 0.0055198
|  |  |  | @ Cl=0.4, Cd= | 0.0055508
|  |  |  | @ Cl=0.6, Cd= | 0.0057563
alpha (deg) | Cl | Cd | Cm | Cl/Cd
-20 | -1.7374 | 0.02911 | -0.0533 | -59.684
-19.5 | -1.7231 | 0.02621 | -0.0516 | -65.7421
-19 | -1.7069 | 0.0237 | -0.0493 | -72.0211
-18.5 | -1.6855 | 0.02174 | -0.0467 | -77.5299
-18 | -1.6629 | 0.02002 | -0.0436 | -83.0619
-17.5 | -1.6388 | 0.01854 | -0.0402 | -88.3927
-17 | -1.613 | 0.01726 | -0.0365 | -93.4531
-16.5 | -1.5881 | 0.01604 | -0.0322 | -99.0087
-16 | -1.5594 | 0.0151 | -0.028 | -103.2715
-15.5 | -1.5309 | 0.0143 | -0.0234 | -107.0559
-15 | -1.5103 | 0.01372 | -0.0167 | -110.0802
-14.5 | -1.4847 | 0.01313 | -0.0107 | -113.0769
-14 | -1.4358 | 0.01248 | -0.0095 | -115.0481
-13.5 | -1.3788 | 0.01188 | -0.01 | -116.0606
-13 | -1.3208 | 0.01132 | -0.0105 | -116.6784
-12.5 | -1.2623 | 0.01079 | -0.0111 | -116.988
-12 | -1.2045 | 0.01018 | -0.0116 | -118.3202
-11.5 | -1.1546 | 0.00967 | -0.0103 | -119.4002
-11 | -1.0956 | 0.00918 | -0.0109 | -119.3464
-10.5 | -1.0268 | 0.00873 | -0.0136 | -117.6174
-10 | -0.9531 | 0.0083 | -0.0174 | -114.8313
-9.5 | -0.8846 | 0.00791 | -0.02 | -111.8331
-9 | -0.8385 | 0.00766 | -0.0176 | -109.4648
-8.5 | -0.7921 | 0.00748 | -0.0153 | -105.8957
-8 | -0.7437 | 0.00733 | -0.0133 | -101.4598
-7 | -0.6444 | 0.00702 | -0.0101 | -91.7949
-6.5 | -0.5935 | 0.00691 | -0.0087 | -85.89
-6 | -0.5414 | 0.0068 | -0.0075 | -79.6176
-5.5 | -0.4893 | 0.00668 | -0.0064 | -73.2485
-5 | -0.4367 | 0.00661 | -0.0053 | -66.0666
-4.5 | -0.3847 | 0.00656 | -0.0042 | -58.6433
-4 | -0.3322 | 0.00655 | -0.0031 | -50.7176
-3.5 | -0.2793 | 0.00653 | -0.0022 | -42.7718
-3 | -0.2251 | 0.00646 | -0.0015 | -34.8452
-2.5 | -0.1713 | 0.00643 | -0.0007 | -26.6407
-2 | -0.1175 | 0.00641 | 0.0001 | -18.3307
-1.5 | -0.0644 | 0.00634 | 0.0009 | -10.1577
-1 | -0.0192 | 0.00577 | 0.0033 | -3.3276
-0.5 | 0.0309 | 0.00558 | 0.0047 | 5.5376
0.5 | 0.1343 | 0.00549 | 0.007 | 24.4627
1 | 0.186 | 0.00543 | 0.0081 | 34.2541
1.5 | 0.238 | 0.0054 | 0.0092 | 44.0741
2 | 0.2918 | 0.00546 | 0.0099 | 53.4432
2.5 | 0.3454 | 0.00552 | 0.0107 | 62.5725
3 | 0.3992 | 0.00555 | 0.0114 | 71.9279
3.5 | 0.4528 | 0.0056 | 0.0121 | 80.8571
4.5 | 0.559 | 0.00571 | 0.0138 | 97.8984
5 | 0.6121 | 0.00577 | 0.0146 | 106.0832
5.5 | 0.6641 | 0.00586 | 0.0157 | 113.3276
6 | 0.7154 | 0.00598 | 0.0169 | 119.6321
6.5 | 0.7664 | 0.00607 | 0.0182 | 126.2603
7 | 0.816 | 0.00625 | 0.0196 | 130.56
7.5 | 0.8671 | 0.0064 | 0.0209 | 135.4844
8 | 0.9184 | 0.00665 | 0.0219 | 138.1053
9 | 1.0452 | 0.00729 | 0.0185 | 143.3745
9.5 | 1.1138 | 0.00772 | 0.0155 | 144.2746
10 | 1.1775 | 0.00815 | 0.0136 | 144.4785
10.5 | 1.2343 | 0.0086 | 0.0132 | 143.5233
11 | 1.2828 | 0.0091 | 0.0145 | 140.967
11.5 | 1.3414 | 0.00968 | 0.0135 | 138.5744
12 | 1.3989 | 0.0103 | 0.0126 | 135.8155
12.5 | 1.4548 | 0.01097 | 0.012 | 132.6162
13 | 1.5096 | 0.01168 | 0.0116 | 129.2466
13.5 | 1.5629 | 0.01245 | 0.0113 | 125.5341
14 | 1.609 | 0.01327 | 0.0124 | 121.2509
14.5 | 1.6239 | 0.01388 | 0.0199 | 116.9957
15 | 1.6411 | 0.01466 | 0.0265 | 111.9441
15.5 | 1.6686 | 0.01551 | 0.0306 | 107.5822
16 | 1.6934 | 0.01663 | 0.0346 | 101.828
16.5 | 1.7174 | 0.01793 | 0.0382 | 95.7836
17 | 1.7358 | 0.01969 | 0.0417 | 88.1564
17.5 | 1.7555 | 0.02159 | 0.0444 | 81.3108
18 | 1.7715 | 0.02395 | 0.0467 | 73.9666
18.5 | 1.7789 | 0.02725 | 0.0485 | 65.2807
19 | 1.786 | 0.03096 | 0.0493 | 57.6873
19.5 | 1.7888 | 0.03545 | 0.0493 | 50.4598
20 | 1.7831 | 0.04116 | 0.0484 | 43.3212

## 109. Re 10M Mach 0.25 (1)
BIGFOIL.COM POLAR EXPORT
NACA22113.5
NACA22113.5 |  |  |  | Cl Max: | 1.388 | at alpha= | 12.5 | deg
JavaFoil+Calcfoil stall+Eppler ext transition |  |  |  | L/D Max: | 127.536 | at alpha= | 9 | deg
Re: | 10000000 |  |  | Cd Min: | 0.00836 | at alpha= | -1 | deg
Mach: | 0.25 |  |  | Cl=0 at alpha= | -0.76984 | deg
|  |  |  | @ Cl=0.1, Cd= | 0.00869
|  |  |  | @ Cl=0.4, Cd= | 0.0092827
|  |  |  | @ Cl=0.6, Cd= | 0.008928
alpha (deg) | Cl | Cd | Cm | Cl/Cd
-16.5 | -0.624 | 0.12279 | 0.008 | -5.086
-16 | -0.665 | 0.11483 | 0.008 | -5.793
-15.5 | -0.702 | 0.10762 | 0.008 | -6.524
-15 | -0.735 | 0.10061 | 0.008 | -7.309
-14.5 | -0.766 | 0.09289 | 0.008 | -8.241
-14 | -0.807 | 0.07504 | 0.009 | -10.758
-13.5 | -0.899 | 0.03417 | 0.011 | -26.301
-13 | -0.971 | 0.01771 | 0.012 | -54.844
-12.5 | -0.998 | 0.01474 | 0.012 | -67.711
-12 | -1.008 | 0.01347 | 0.012 | -74.85
-11.5 | -1.009 | 0.01261 | 0.012 | -80.041
-11 | -1.002 | 0.01195 | 0.011 | -83.795
-10.5 | -0.987 | 0.01141 | 0.011 | -86.521
-10 | -0.965 | 0.01096 | 0.011 | -88.092
-9.5 | -0.937 | 0.00933 | 0.01 | -100.479
-9 | -0.905 | 0.00947 | 0.01 | -95.576
-8.5 | -0.868 | 0.00974 | 0.01 | -89.049
-8 | -0.827 | 0.00937 | 0.009 | -88.227
-7.5 | -0.782 | 0.00973 | 0.009 | -80.382
-7 | -0.734 | 0.00942 | 0.009 | -77.897
-6.5 | -0.683 | 0.00983 | 0.008 | -69.544
-6 | -0.63 | 0.00959 | 0.008 | -65.742
-5.5 | -0.575 | 0.00934 | 0.008 | -61.536
-5 | -0.518 | 0.00917 | 0.007 | -56.48
-4.5 | -0.459 | 0.00965 | 0.007 | -47.58
-4 | -0.4 | 0.00945 | 0.007 | -42.33
-3.5 | -0.339 | 0.00928 | 0.006 | -36.559
-3 | -0.278 | 0.00912 | 0.006 | -30.49
-2.5 | -0.216 | 0.00911 | 0.006 | -23.761
-2 | -0.154 | 0.00969 | 0.005 | -15.92
-1.5 | -0.092 | 0.0084 | 0.005 | -10.918
-1 | -0.029 | 0.00836 | 0.005 | -3.469
-0.5 | 0.034 | 0.00842 | 0.004 | 4.018
0 | 0.097 | 0.00869 | 0.004 | 11.11
0.5 | 0.159 | 0.00869 | 0.004 | 18.335
1 | 0.222 | 0.00921 | 0.003 | 24.086
1.5 | 0.284 | 0.00926 | 0.003 | 30.707
2 | 0.347 | 0.00924 | 0.002 | 37.513
2.5 | 0.409 | 0.00929 | 0.002 | 43.981
3 | 0.471 | 0.0093 | 0.002 | 50.585
3.5 | 0.532 | 0.00938 | 0.001 | 56.709
4 | 0.594 | 0.00887 | 0.001 | 66.944
4.5 | 0.654 | 0.00945 | 0.001 | 69.222
5 | 0.715 | 0.00951 | 0 | 75.182
5.5 | 0.775 | 0.01025 | 0 | 75.598
6 | 0.834 | 0.01027 | 0 | 81.249
6.5 | 0.893 | 0.00969 | -0.001 | 92.13
7 | 0.951 | 0.00933 | -0.001 | 101.882
7.5 | 1.007 | 0.00957 | -0.001 | 105.24
8 | 1.062 | 0.00931 | -0.002 | 114.131
8.5 | 1.116 | 0.00919 | -0.002 | 121.381
9 | 1.167 | 0.00915 | -0.003 | 127.536
9.5 | 1.215 | 0.01062 | -0.003 | 114.397
10 | 1.259 | 0.01123 | -0.003 | 112.048
10.5 | 1.298 | 0.01199 | -0.004 | 108.32
11 | 1.332 | 0.01289 | -0.004 | 103.339
11.5 | 1.36 | 0.01411 | -0.004 | 96.372
12 | 1.378 | 0.01578 | -0.004 | 87.346
12.5 | 1.388 | 0.01814 | -0.005 | 76.493
13 | 1.388 | 0.02158 | -0.005 | 64.336
13.5 | 1.38 | 0.02639 | -0.005 | 52.307
14 | 1.364 | 0.0325 | -0.005 | 41.966
14.5 | 1.342 | 0.03998 | -0.005 | 33.557
15 | 1.315 | 0.04837 | -0.006 | 27.183
15.5 | 1.284 | 0.05766 | -0.006 | 22.269
16 | 1.25 | 0.06712 | -0.006 | 18.621
16.5 | 1.211 | 0.07725 | -0.006 | 15.682
17 | 1.169 | 0.08762 | -0.006 | 13.347
17.5 | 1.123 | 0.09786 | -0.006 | 11.478

## 110. Re 10M Mach 0.25 (2)
BIGFOIL.COM POLAR EXPORT
NACA22113.5
NACA22113.5 |  |  |  | Cl Max: | 1.742 | at alpha= | 17.5 | deg
XFOIL ncrit=9 |  |  |  | L/D Max: | 144.069 | at alpha= | 9.5 | deg
Re: | 10000000 |  |  | Cd Min: | 0.07984 | at alpha= | 20 | deg
Mach: | 0.25 |  |  | Cl=0 at alpha= | -0.81348 | deg
|  |  |  | @ Cl=0.1, Cd= | 0.0055328
|  |  |  | @ Cl=0.4, Cd= | 0.0056155
|  |  |  | @ Cl=0.6, Cd= | 0.0058252
alpha (deg) | Cl | Cd | Cm | Cl/Cd
-20 | -1.5635 | 0.0619 | -0.059 | -25.2585
-19.5 | -1.5894 | 0.0523 | -0.0631 | -30.3901
-19 | -1.606 | 0.04429 | -0.0656 | -36.261
-18.5 | -1.6149 | 0.03758 | -0.0666 | -42.9723
-18 | -1.6124 | 0.0325 | -0.0661 | -49.6123
-17.5 | -1.6099 | 0.02794 | -0.0643 | -57.6199
-17 | -1.599 | 0.02447 | -0.0613 | -65.3453
-16.5 | -1.5797 | 0.02192 | -0.0577 | -72.0666
-16 | -1.5586 | 0.01976 | -0.0532 | -78.8765
-15.5 | -1.5342 | 0.01802 | -0.0484 | -85.1387
-15 | -1.5096 | 0.01647 | -0.0428 | -91.6576
-14.5 | -1.4837 | 0.0152 | -0.0368 | -97.6118
-14 | -1.4603 | 0.01428 | -0.0295 | -102.2619
-13.5 | -1.4402 | 0.01357 | -0.0212 | -106.1312
-13 | -1.3795 | 0.01266 | -0.0206 | -108.9652
-12.5 | -1.3177 | 0.0119 | -0.0201 | -110.7311
-12 | -1.2555 | 0.0112 | -0.0198 | -112.0982
-11.5 | -1.1972 | 0.01061 | -0.0186 | -112.8369
-11 | -1.1416 | 0.00991 | -0.0171 | -115.1968
-10.5 | -1.0721 | 0.0093 | -0.0184 | -115.2796
-10 | -0.9948 | 0.00874 | -0.0215 | -113.8215
-9.5 | -0.9132 | 0.00825 | -0.0256 | -110.6909
-9 | -0.8623 | 0.008 | -0.0232 | -107.7875
-8.5 | -0.8162 | 0.00774 | -0.0198 | -105.4522
-8 | -0.767 | 0.00753 | -0.0171 | -101.8592
-7.5 | -0.7159 | 0.00736 | -0.0149 | -97.269
-7 | -0.6639 | 0.00719 | -0.0129 | -92.3366
-6.5 | -0.6116 | 0.00704 | -0.011 | -86.875
-6 | -0.5577 | 0.00691 | -0.0095 | -80.7091
-5.5 | -0.5038 | 0.00678 | -0.008 | -74.3068
-5 | -0.4497 | 0.00669 | -0.0067 | -67.2197
-4.5 | -0.3956 | 0.00664 | -0.0053 | -59.5783
-4 | -0.3415 | 0.00661 | -0.0041 | -51.6641
-3.5 | -0.2869 | 0.00658 | -0.0029 | -43.6018
-3 | -0.2311 | 0.00652 | -0.002 | -35.4448
-2.5 | -0.1755 | 0.00648 | -0.0012 | -27.0833
-2 | -0.1201 | 0.00646 | -0.0002 | -18.5913
-1.5 | -0.0651 | 0.00641 | 0.0007 | -10.156
-1 | -0.0191 | 0.00585 | 0.0034 | -3.265
-0.5 | 0.0321 | 0.00563 | 0.005 | 5.7016
0 | 0.0851 | 0.00553 | 0.0063 | 15.3888
0.5 | 0.1385 | 0.00554 | 0.0075 | 25
1 | 0.1917 | 0.00549 | 0.0087 | 34.918
1.5 | 0.2452 | 0.00547 | 0.01 | 44.8263
2 | 0.3005 | 0.00553 | 0.0108 | 54.34
2.5 | 0.3562 | 0.00556 | 0.0116 | 64.0647
3 | 0.4114 | 0.00563 | 0.0126 | 73.0728
3.5 | 0.4673 | 0.00566 | 0.0134 | 82.5618
4 | 0.5223 | 0.00572 | 0.0144 | 91.3112
4.5 | 0.5769 | 0.0058 | 0.0155 | 99.4655
5 | 0.6318 | 0.00586 | 0.0166 | 107.8157
5.5 | 0.6851 | 0.00599 | 0.018 | 114.374
6 | 0.7389 | 0.00608 | 0.0194 | 121.5296
6.5 | 0.7908 | 0.00623 | 0.0212 | 126.9342
7 | 0.8427 | 0.00638 | 0.023 | 132.0846
7.5 | 0.8949 | 0.00658 | 0.0248 | 136.003
8 | 0.9506 | 0.00683 | 0.0258 | 139.1801
8.5 | 1.0193 | 0.00721 | 0.024 | 141.3731
9 | 1.0897 | 0.00759 | 0.0218 | 143.5705
9.5 | 1.1612 | 0.00806 | 0.0195 | 144.0695
10 | 1.2265 | 0.00859 | 0.0184 | 142.7823
10.5 | 1.2835 | 0.00916 | 0.0192 | 140.1201
11 | 1.3379 | 0.00977 | 0.0204 | 136.9396
11.5 | 1.3994 | 0.01047 | 0.0201 | 133.6581
12 | 1.4598 | 0.01121 | 0.0201 | 130.223
12.5 | 1.5185 | 0.01205 | 0.0203 | 126.0166
13 | 1.5764 | 0.013 | 0.0206 | 121.2615
13.5 | 1.601 | 0.01379 | 0.0273 | 116.0986
14 | 1.6191 | 0.01464 | 0.0348 | 110.5943
14.5 | 1.6439 | 0.01571 | 0.0405 | 104.6404
15 | 1.6693 | 0.01706 | 0.0453 | 97.8488
15.5 | 1.6929 | 0.01871 | 0.0496 | 90.481
16 | 1.7127 | 0.02083 | 0.0534 | 82.2228
16.5 | 1.7284 | 0.02352 | 0.0565 | 73.4864
17 | 1.7403 | 0.02686 | 0.0586 | 64.7915
17.5 | 1.742 | 0.03149 | 0.0596 | 55.3191
18 | 1.7405 | 0.03693 | 0.0594 | 47.1297
18.5 | 1.7265 | 0.04406 | 0.0578 | 39.1852
19 | 1.7032 | 0.0527 | 0.0547 | 32.3188
19.5 | 1.6496 | 0.06527 | 0.049 | 25.2735
20 | 1.585 | 0.07984 | 0.0417 | 19.8522

## 111. Re 10M Mach 0.50 (1)
BIGFOIL.COM POLAR EXPORT
NACA22113.5
NACA22113.5 |  |  |  | Cl Max: | 1.21 | at alpha= | 9.5 | deg
JavaFoil+Calcfoil stall+Eppler ext transition |  |  |  | L/D Max: | 104.486 | at alpha= | 6.5 | deg
Re: | 10000000 |  |  | Cd Min: | 0.00859 | at alpha= | -1 | deg
Mach: | 0.5 |  |  | Cl=0 at alpha= | -0.77143 | deg
|  |  |  | @ Cl=0.1, Cd= | 0.0088849
|  |  |  | @ Cl=0.4, Cd= | 0.0090283
|  |  |  | @ Cl=0.6, Cd= | 0.0092403
alpha (deg) | Cl | Cd | Cm | Cl/Cd
-20 | -1.129 | 0.0746 | 0.016 | -15.138
-19.5 | -1.01 | 0.14311 | 0.011 | -7.06
-19 | -1.087 | 0.06008 | 0.016 | -18.087
-18.5 | -1.048 | 0.06546 | 0.015 | -16.006
-18 | -1.018 | 0.06321 | 0.015 | -16.1
-17.5 | -1.027 | 0.0406 | 0.015 | -25.295
-17 | -0.88 | 0.11722 | 0.01 | -7.505
-16.5 | -0.969 | 0.03764 | 0.015 | -25.748
-16 | -0.879 | 0.07032 | 0.013 | -12.495
-15.5 | -0.89 | 0.0439 | 0.014 | -20.267
-15 | -0.903 | 0.02537 | 0.015 | -35.598
-14.5 | -0.747 | 0.09442 | 0.009 | -7.915
-14 | -0.838 | 0.025 | 0.014 | -33.526
-13.5 | -0.698 | 0.0829 | 0.009 | -8.422
-13 | -0.671 | 0.07856 | 0.008 | -8.538
-12.5 | -0.767 | 0.01734 | 0.013 | -44.227
-12 | -0.614 | 0.07344 | 0.008 | -8.365
-11.5 | -0.706 | 0.016 | 0.013 | -44.11
-11 | -0.559 | 0.06784 | 0.007 | -8.246
-10.5 | -0.642 | 0.01497 | 0.012 | -42.86
-10 | -0.505 | 0.06153 | 0.006 | -8.212
-9.5 | -0.481 | 0.05566 | 0.007 | -8.637
-9 | -0.451 | 0.05492 | 0.006 | -8.221
-8.5 | -0.423 | 0.05356 | 0.006 | -7.907
-8 | -0.396 | 0.05092 | 0.005 | -7.786
-7.5 | -0.732 | 0.01124 | 0.01 | -65.069
-7 | -0.739 | 0.00936 | 0.01 | -78.978
-6.5 | -0.715 | 0.00941 | 0.009 | -76.009
-6 | -0.675 | 0.00959 | 0.009 | -70.382
-5.5 | -0.624 | 0.0099 | 0.009 | -63.035
-5 | -0.567 | 0.00956 | 0.008 | -59.302
-4.5 | -0.506 | 0.00934 | 0.008 | -54.225
-4 | -0.443 | 0.00971 | 0.007 | -45.588
-3.5 | -0.377 | 0.00948 | 0.007 | -39.77
-3 | -0.31 | 0.00937 | 0.007 | -33.035
-2.5 | -0.241 | 0.00988 | 0.006 | -24.421
-2 | -0.172 | 0.00976 | 0.006 | -17.622
-1.5 | -0.102 | 0.00969 | 0.006 | -10.572
-1 | -0.032 | 0.00859 | 0.005 | -3.769
-0.5 | 0.038 | 0.00869 | 0.005 | 4.352
0 | 0.108 | 0.00891 | 0.004 | 12.102
0.5 | 0.178 | 0.0089 | 0.004 | 19.975
1 | 0.248 | 0.00885 | 0.004 | 27.988
1.5 | 0.317 | 0.00895 | 0.003 | 35.43
2 | 0.386 | 0.00901 | 0.003 | 42.886
2.5 | 0.455 | 0.0091 | 0.002 | 50.065
3 | 0.524 | 0.00909 | 0.002 | 57.642
3.5 | 0.592 | 0.00922 | 0.002 | 64.201
4 | 0.659 | 0.00939 | 0.001 | 70.206
4.5 | 0.726 | 0.00903 | 0.001 | 80.456
5 | 0.792 | 0.00927 | 0 | 85.402
5.5 | 0.856 | 0.00941 | 0 | 91.048
6 | 0.919 | 0.00965 | 0 | 95.322
6.5 | 0.98 | 0.00938 | -0.001 | 104.486
7 | 1.039 | 0.01072 | -0.001 | 96.864
7.5 | 1.093 | 0.0112 | -0.002 | 97.632
8 | 1.142 | 0.01189 | -0.002 | 96.067
8.5 | 1.182 | 0.01286 | -0.002 | 91.88
9 | 1.208 | 0.01443 | -0.003 | 83.692
9.5 | 1.21 | 0.01728 | -0.003 | 70.018
10 | 1.167 | 0.02428 | -0.003 | 48.063
10.5 | 1.057 | 0.04033 | -0.003 | 26.205
11 | 0.679 | 0.06821 | -0.003 | 9.952
11.5 | 0.7 | 0.07681 | -0.003 | 9.118
12 | 0.732 | 0.07542 | -0.004 | 9.702
12.5 | 0.754 | 0.08363 | -0.004 | 9.015
13 | 0.78 | 0.08774 | -0.004 | 8.891
13.5 | 0.805 | 0.09229 | -0.004 | 8.721
14 | 0.834 | 0.09221 | -0.004 | 9.046
14.5 | 0.86 | 0.1032 | -0.005 | 8.336

## 112. Re 10M Mach 0.50 (2)
BIGFOIL.COM POLAR EXPORT
NACA22113.5
NACA22113.5 |  |  |  | Cl Max: | 1.665 | at alpha= | 12 | deg
XFOIL ncrit=9 |  |  |  | L/D Max: | 141.151 | at alpha= | 8.5 | deg
Re: | 10000000 |  |  | Cd Min: | 0.01657 | at alpha= | 12 | deg
Mach: | 0.5 |  |  | Cl=0 at alpha= | -99 | deg
|  |  |  | @ Cl=0.1, Cd= | 0.00581
|  |  |  | @ Cl=0.4, Cd= | 0.0058661
|  |  |  | @ Cl=0.6, Cd= | 0.0061041
alpha (deg) | Cl | Cd | Cm | Cl/Cd
0.5 | 0.156 | 0.00581 | 0.0101 | 26.8503
1 | 0.2164 | 0.00578 | 0.012 | 37.4394
1.5 | 0.2771 | 0.00576 | 0.0138 | 48.1076
2 | 0.3401 | 0.0058 | 0.0153 | 58.6379
2.5 | 0.4035 | 0.00587 | 0.0169 | 68.7394
3 | 0.4672 | 0.00592 | 0.0185 | 78.9189
3.5 | 0.5298 | 0.00603 | 0.0204 | 87.8607
4 | 0.5933 | 0.00609 | 0.0224 | 97.422
4.5 | 0.6551 | 0.00622 | 0.0249 | 105.3215
5 | 0.7175 | 0.00634 | 0.0275 | 113.1703
5.5 | 0.7792 | 0.00649 | 0.0305 | 120.0616
6 | 0.8392 | 0.00669 | 0.034 | 125.441
6.5 | 0.8986 | 0.00686 | 0.038 | 130.9913
7 | 0.954 | 0.00713 | 0.0429 | 133.8008
7.5 | 1.019 | 0.00739 | 0.0463 | 137.889
8 | 1.1153 | 0.00794 | 0.0441 | 140.466
8.5 | 1.2139 | 0.0086 | 0.0421 | 141.1512
9 | 1.2989 | 0.00927 | 0.0431 | 140.1187
9.5 | 1.3767 | 0.01006 | 0.0459 | 136.8489
10 | 1.4418 | 0.01089 | 0.0511 | 132.3967
10.5 | 1.5183 | 0.01193 | 0.0547 | 127.2674
11 | 1.5928 | 0.01317 | 0.0588 | 120.9415
11.5 | 1.6392 | 0.01462 | 0.0667 | 112.1204
12 | 1.665 | 0.01657 | 0.0767 | 100.4828

## 113. Re 12M Mach 0.00 (1)
BIGFOIL.COM POLAR EXPORT
NACA22113.5
NACA22113.5 |  |  |  | Cl Max: | 1.458 | at alpha= | 14.5 | deg
JavaFoil+Calcfoil stall+Eppler ext transition |  |  |  | L/D Max: | 132.517 | at alpha= | 10 | deg
Re: | 12000000 |  |  | Cd Min: | 0.00818 | at alpha= | -1 | deg
Mach: | 0 |  |  | Cl=0 at alpha= | -0.77049 | deg
|  |  |  | @ Cl=0.1, Cd= | 0.008455
|  |  |  | @ Cl=0.4, Cd= | 0.008856
|  |  |  | @ Cl=0.6, Cd= | 0.0092892
alpha (deg) | Cl | Cd | Cm | Cl/Cd
-19 | -0.865 | 0.12792 | 0.01 | -6.764
-18.5 | -0.892 | 0.11084 | 0.011 | -8.046
-18 | -0.915 | 0.09749 | 0.011 | -9.385
-17.5 | -0.948 | 0.07711 | 0.012 | -12.294
-17 | -0.986 | 0.05639 | 0.012 | -17.488
-16.5 | -1.021 | 0.0413 | 0.013 | -24.723
-16 | -1.058 | 0.02873 | 0.013 | -36.829
-15.5 | -1.086 | 0.02161 | 0.013 | -50.28
-15 | -1.104 | 0.01798 | 0.013 | -61.434
-14.5 | -1.115 | 0.01589 | 0.013 | -70.122
-14 | -1.118 | 0.01455 | 0.013 | -76.844
-13.5 | -1.117 | 0.01355 | 0.012 | -82.447
-13 | -1.11 | 0.01282 | 0.012 | -86.568
-12.5 | -1.098 | 0.01215 | 0.012 | -90.369
-12 | -1.082 | 0.01165 | 0.012 | -92.933
-11.5 | -1.062 | 0.01117 | 0.011 | -95.114
-11 | -1.038 | 0.01076 | 0.011 | -96.454
-10.5 | -1.01 | 0.00921 | 0.011 | -109.642
-10 | -0.977 | 0.00941 | 0.01 | -103.832
-9.5 | -0.941 | 0.00965 | 0.01 | -97.487
-9 | -0.902 | 0.00935 | 0.01 | -96.427
-8.5 | -0.86 | 0.00969 | 0.009 | -88.736
-8 | -0.815 | 0.00939 | 0.009 | -86.817
-7.5 | -0.768 | 0.0098 | 0.009 | -78.381
-7 | -0.719 | 0.00955 | 0.008 | -75.265
-6.5 | -0.667 | 0.0093 | 0.008 | -71.777
-6 | -0.614 | 0.00912 | 0.008 | -67.374
-5.5 | -0.559 | 0.00961 | 0.007 | -58.197
-5 | -0.503 | 0.00936 | 0.007 | -53.77
-4.5 | -0.446 | 0.00918 | 0.007 | -48.583
-4 | -0.388 | 0.00901 | 0.006 | -43.035
-3.5 | -0.329 | 0.00889 | 0.006 | -37.025
-3 | -0.27 | 0.00949 | 0.006 | -28.405
-2.5 | -0.21 | 0.00942 | 0.005 | -22.268
-2 | -0.149 | 0.00926 | 0.005 | -16.129
-1.5 | -0.089 | 0.00909 | 0.005 | -9.775
-1 | -0.028 | 0.00818 | 0.004 | -3.433
-0.5 | 0.033 | 0.00818 | 0.004 | 4.007
0 | 0.094 | 0.0084 | 0.004 | 11.136
0.5 | 0.154 | 0.00895 | 0.003 | 17.246
1 | 0.215 | 0.00888 | 0.003 | 24.2
1.5 | 0.275 | 0.00886 | 0.003 | 31.095
2 | 0.336 | 0.00886 | 0.002 | 37.913
2.5 | 0.396 | 0.00885 | 0.002 | 44.749
3 | 0.456 | 0.00894 | 0.002 | 51.023
3.5 | 0.516 | 0.00894 | 0.001 | 57.725
4 | 0.575 | 0.00906 | 0.001 | 63.524
4.5 | 0.635 | 0.00961 | 0.001 | 66.013
5 | 0.694 | 0.01028 | 0 | 67.485
5.5 | 0.752 | 0.00977 | 0 | 76.997
6 | 0.81 | 0.00977 | 0 | 82.928
6.5 | 0.867 | 0.00977 | -0.001 | 88.79
7 | 0.924 | 0.00997 | -0.001 | 92.657
7.5 | 0.98 | 0.00954 | -0.001 | 102.717
8 | 1.035 | 0.00974 | -0.002 | 106.218
8.5 | 1.088 | 0.00953 | -0.002 | 114.112
9 | 1.14 | 0.00938 | -0.002 | 121.503
9.5 | 1.189 | 0.00934 | -0.003 | 127.386
10 | 1.236 | 0.00933 | -0.003 | 132.517
10.5 | 1.28 | 0.01076 | -0.003 | 118.983
11 | 1.321 | 0.01141 | -0.004 | 115.776
11.5 | 1.358 | 0.01211 | -0.004 | 112.11
12 | 1.389 | 0.01303 | -0.004 | 106.629
12.5 | 1.415 | 0.01416 | -0.005 | 99.937
13 | 1.436 | 0.01561 | -0.005 | 91.964
13.5 | 1.45 | 0.01754 | -0.005 | 82.674
14 | 1.457 | 0.02011 | -0.005 | 72.456
14.5 | 1.458 | 0.02364 | -0.006 | 61.692
15 | 1.454 | 0.02814 | -0.006 | 51.67
15.5 | 1.447 | 0.03339 | -0.006 | 43.336
16 | 1.436 | 0.03963 | -0.006 | 36.238
16.5 | 1.423 | 0.04633 | -0.006 | 30.725
17 | 1.408 | 0.05401 | -0.007 | 26.066
17.5 | 1.39 | 0.06186 | -0.007 | 22.476
18 | 1.369 | 0.07005 | -0.007 | 19.548
18.5 | 1.347 | 0.07839 | -0.007 | 17.178
19 | 1.322 | 0.08699 | -0.007 | 15.201
19.5 | 1.297 | 0.09552 | -0.007 | 13.58

## 114. Re 12M Mach 0.00 (2)
BIGFOIL.COM POLAR EXPORT
NACA22113.5
NACA22113.5 |  |  |  | Cl Max: | 1.8198 | at alpha= | 20 | deg
XFOIL ncrit=9 |  |  |  | L/D Max: | 148.214 | at alpha= | 9.5 | deg
Re: | 12000000 |  |  | Cd Min: | 0.03485 | at alpha= | 20 | deg
Mach: | 0 |  |  | Cl=0 at alpha= | -0.81201 | deg
|  |  |  | @ Cl=0.1, Cd= | 0.0054732
|  |  |  | @ Cl=0.4, Cd= | 0.0054703
|  |  |  | @ Cl=0.6, Cd= | 0.0056504
alpha (deg) | Cl | Cd | Cm | Cl/Cd
-20 | -1.7713 | 0.02449 | -0.0478 | -72.3275
-19.5 | -1.7523 | 0.0224 | -0.0455 | -78.2277
-19 | -1.7316 | 0.02059 | -0.0427 | -84.0991
-18.5 | -1.7068 | 0.01915 | -0.0399 | -89.1279
-18 | -1.6818 | 0.01785 | -0.0367 | -94.2185
-17.5 | -1.6547 | 0.01674 | -0.0333 | -98.8471
-17 | -1.6255 | 0.0158 | -0.0298 | -102.8797
-16.5 | -1.5982 | 0.01486 | -0.0257 | -107.5505
-16 | -1.5695 | 0.01409 | -0.0214 | -111.3911
-15.5 | -1.5498 | 0.01348 | -0.0148 | -114.9703
-15 | -1.5237 | 0.01289 | -0.0093 | -118.2079
-14.5 | -1.4758 | 0.01226 | -0.0083 | -120.3752
-14 | -1.4206 | 0.01167 | -0.0087 | -121.7309
-13.5 | -1.3643 | 0.01113 | -0.0093 | -122.5786
-13 | -1.307 | 0.01064 | -0.01 | -122.8383
-12.5 | -1.2493 | 0.01017 | -0.0107 | -122.8417
-12 | -1.1994 | 0.00967 | -0.0096 | -124.0331
-11.5 | -1.1442 | 0.00919 | -0.0097 | -124.5049
-11 | -1.078 | 0.0087 | -0.0122 | -123.908
-10.5 | -1.0042 | 0.00826 | -0.0163 | -121.5738
-10 | -0.9338 | 0.00789 | -0.0196 | -118.3523
-9.5 | -0.8871 | 0.0077 | -0.0175 | -115.2078
-9 | -0.8424 | 0.00749 | -0.015 | -112.47
-8.5 | -0.7951 | 0.0073 | -0.013 | -108.9178
-8 | -0.746 | 0.00715 | -0.0114 | -104.3357
-7.5 | -0.6958 | 0.00703 | -0.01 | -98.9758
-7 | -0.6454 | 0.00687 | -0.0087 | -93.9447
-6.5 | -0.5943 | 0.00675 | -0.0075 | -88.0444
-6 | -0.5423 | 0.00666 | -0.0064 | -81.4264
-5.5 | -0.4902 | 0.00654 | -0.0054 | -74.9541
-5 | -0.4379 | 0.00648 | -0.0044 | -67.5772
-4.5 | -0.3858 | 0.00645 | -0.0034 | -59.814
-4 | -0.3333 | 0.00644 | -0.0025 | -51.7547
-3.5 | -0.28 | 0.00639 | -0.0017 | -43.8185
-3 | -0.2261 | 0.00634 | -0.001 | -35.6625
-2.5 | -0.1725 | 0.00633 | -0.0003 | -27.2512
-2 | -0.1185 | 0.00629 | 0.0004 | -18.8394
-1.5 | -0.0651 | 0.00626 | 0.0011 | -10.3994
-1 | -0.0191 | 0.00577 | 0.0033 | -3.3102
-0.5 | 0.0317 | 0.00558 | 0.0045 | 5.681
0 | 0.0824 | 0.00549 | 0.0057 | 15.0091
0.5 | 0.1349 | 0.00544 | 0.0067 | 24.7978
1 | 0.1864 | 0.00539 | 0.0077 | 34.5826
1.5 | 0.2379 | 0.00535 | 0.0088 | 44.4673
2 | 0.2919 | 0.0054 | 0.0094 | 54.0556
2.5 | 0.3458 | 0.00542 | 0.01 | 63.8007
3 | 0.3994 | 0.00547 | 0.0107 | 73.0165
3.5 | 0.4535 | 0.0055 | 0.0113 | 82.4545
4 | 0.5067 | 0.00555 | 0.012 | 91.2973
4.5 | 0.5597 | 0.00562 | 0.0127 | 99.5907
5 | 0.6127 | 0.00566 | 0.0135 | 108.2509
5.5 | 0.6643 | 0.00578 | 0.0145 | 114.9308
6 | 0.7163 | 0.00584 | 0.0154 | 122.6541
6.5 | 0.767 | 0.00598 | 0.0165 | 128.2609
7 | 0.8175 | 0.0061 | 0.0177 | 134.0164
7.5 | 0.8667 | 0.00626 | 0.0192 | 138.4505
8 | 0.9163 | 0.00645 | 0.0205 | 142.062
8.5 | 0.9672 | 0.00669 | 0.0215 | 144.574
9 | 1.03 | 0.00699 | 0.0197 | 147.3534
9.5 | 1.0953 | 0.00739 | 0.0172 | 148.2138
10 | 1.1626 | 0.00786 | 0.0143 | 147.9135
10.5 | 1.2236 | 0.00832 | 0.0127 | 147.0673
11 | 1.2764 | 0.00877 | 0.0129 | 145.5416
11.5 | 1.3263 | 0.00928 | 0.0136 | 142.9203
12 | 1.383 | 0.00986 | 0.0127 | 140.2637
12.5 | 1.4386 | 0.01047 | 0.0119 | 137.4021
13 | 1.4931 | 0.01111 | 0.0113 | 134.3924
13.5 | 1.5463 | 0.01182 | 0.0109 | 130.8206
14 | 1.5976 | 0.01259 | 0.0107 | 126.8944
14.5 | 1.6388 | 0.01339 | 0.0125 | 122.3898
15 | 1.6524 | 0.01393 | 0.02 | 118.6217
15.5 | 1.6736 | 0.01468 | 0.0255 | 114.0054
16 | 1.6999 | 0.01558 | 0.0295 | 109.1078
16.5 | 1.7243 | 0.01671 | 0.0332 | 103.1897
17 | 1.7466 | 0.01805 | 0.0366 | 96.7645
17.5 | 1.7692 | 0.01952 | 0.0395 | 90.6352
18 | 1.7851 | 0.02157 | 0.0423 | 82.7585
18.5 | 1.8002 | 0.02393 | 0.0445 | 75.2277
19 | 1.8139 | 0.02663 | 0.046 | 68.1149
19.5 | 1.8196 | 0.03029 | 0.047 | 60.0726
20 | 1.8198 | 0.03485 | 0.0471 | 52.2181

## 115. Re 12M Mach 0.10 (1)
BIGFOIL.COM POLAR EXPORT
NACA22113.5
NACA22113.5 |  |  |  | Cl Max: | 1.448 | at alpha= | 14 | deg
JavaFoil+Calcfoil stall+Eppler ext transition |  |  |  | L/D Max: | 126.363 | at alpha= | 9.5 | deg
Re: | 12000000 |  |  | Cd Min: | 0.00819 | at alpha= | -1 | deg
Mach: | 0.1 |  |  | Cl=0 at alpha= | -0.77049 | deg
|  |  |  | @ Cl=0.1, Cd= | 0.0085072
|  |  |  | @ Cl=0.4, Cd= | 0.00894
|  |  |  | @ Cl=0.6, Cd= | 0.0093217
alpha (deg) | Cl | Cd | Cm | Cl/Cd
-18.5 | -0.832 | 0.12941 | 0.009 | -6.426
-18 | -0.857 | 0.11453 | 0.01 | -7.485
-17.5 | -0.883 | 0.10034 | 0.01 | -8.799
-17 | -0.916 | 0.08054 | 0.011 | -11.376
-16.5 | -0.952 | 0.06133 | 0.012 | -15.529
-16 | -1.005 | 0.03754 | 0.012 | -26.777
-15.5 | -1.042 | 0.02653 | 0.013 | -39.265
-15 | -1.071 | 0.02011 | 0.013 | -53.248
-14.5 | -1.088 | 0.01697 | 0.013 | -64.137
-14 | -1.098 | 0.01515 | 0.013 | -72.443
-13.5 | -1.101 | 0.01394 | 0.012 | -78.939
-13 | -1.097 | 0.01307 | 0.012 | -83.986
-12.5 | -1.089 | 0.01236 | 0.012 | -88.072
-12 | -1.075 | 0.01181 | 0.012 | -91.077
-11.5 | -1.057 | 0.01131 | 0.011 | -93.493
-11 | -1.035 | 0.01087 | 0.011 | -95.243
-10.5 | -1.008 | 0.00928 | 0.011 | -108.608
-10 | -0.977 | 0.0095 | 0.01 | -102.847
-9.5 | -0.942 | 0.00973 | 0.01 | -96.728
-9 | -0.903 | 0.00942 | 0.01 | -95.906
-8.5 | -0.862 | 0.00974 | 0.009 | -88.42
-8 | -0.817 | 0.00947 | 0.009 | -86.295
-7.5 | -0.77 | 0.0099 | 0.009 | -77.814
-7 | -0.721 | 0.00962 | 0.008 | -75
-6.5 | -0.67 | 0.00934 | 0.008 | -71.742
-6 | -0.617 | 0.00912 | 0.008 | -67.649
-5.5 | -0.562 | 0.00962 | 0.008 | -58.392
-5 | -0.505 | 0.00936 | 0.007 | -54
-4.5 | -0.448 | 0.00919 | 0.007 | -48.776
-4 | -0.39 | 0.00901 | 0.006 | -43.258
-3.5 | -0.331 | 0.00892 | 0.006 | -37.088
-3 | -0.271 | 0.00952 | 0.006 | -28.455
-2.5 | -0.211 | 0.00941 | 0.005 | -22.384
-2 | -0.15 | 0.00934 | 0.005 | -16.082
-1.5 | -0.089 | 0.00916 | 0.005 | -9.749
-1 | -0.028 | 0.00819 | 0.004 | -3.446
-0.5 | 0.033 | 0.00825 | 0.004 | 3.993
0 | 0.094 | 0.00846 | 0.004 | 11.11
0.5 | 0.155 | 0.00894 | 0.003 | 17.341
1 | 0.216 | 0.00891 | 0.003 | 24.245
1.5 | 0.277 | 0.00894 | 0.003 | 30.945
2 | 0.337 | 0.00893 | 0.002 | 37.801
2.5 | 0.398 | 0.00894 | 0.002 | 44.529
3 | 0.458 | 0.00894 | 0.002 | 51.261
3.5 | 0.518 | 0.00902 | 0.001 | 57.446
4 | 0.578 | 0.00912 | 0.001 | 63.434
4.5 | 0.638 | 0.00967 | 0.001 | 65.918
5 | 0.697 | 0.01037 | 0 | 67.187
5.5 | 0.756 | 0.00979 | 0 | 77.211
6 | 0.814 | 0.00984 | 0 | 82.695
6.5 | 0.871 | 0.00984 | -0.001 | 88.513
7 | 0.928 | 0.01003 | -0.001 | 92.553
7.5 | 0.984 | 0.00957 | -0.001 | 102.827
8 | 1.039 | 0.00927 | -0.002 | 112.023
8.5 | 1.092 | 0.00961 | -0.002 | 113.64
9 | 1.144 | 0.00948 | -0.002 | 120.677
9.5 | 1.193 | 0.00944 | -0.003 | 126.363
10 | 1.24 | 0.01036 | -0.003 | 119.683
10.5 | 1.284 | 0.01092 | -0.003 | 117.548
11 | 1.324 | 0.01156 | -0.004 | 114.462
11.5 | 1.36 | 0.01237 | -0.004 | 109.909
12 | 1.389 | 0.01332 | -0.004 | 104.353
12.5 | 1.414 | 0.01452 | -0.005 | 97.35
13 | 1.432 | 0.01613 | -0.005 | 88.764
13.5 | 1.444 | 0.01831 | -0.005 | 78.878
14 | 1.448 | 0.02127 | -0.005 | 68.056
14.5 | 1.445 | 0.02528 | -0.006 | 57.171
15 | 1.439 | 0.03013 | -0.006 | 47.744
15.5 | 1.428 | 0.03615 | -0.006 | 39.493
16 | 1.415 | 0.0427 | -0.006 | 33.128
16.5 | 1.399 | 0.05011 | -0.006 | 27.907
17 | 1.38 | 0.05822 | -0.006 | 23.704
17.5 | 1.359 | 0.0665 | -0.007 | 20.443
18 | 1.335 | 0.07475 | -0.007 | 17.866
18.5 | 1.309 | 0.08343 | -0.007 | 15.693
19 | 1.282 | 0.09226 | -0.007 | 13.89

## 116. Re 12M Mach 0.10 (2)
BIGFOIL.COM POLAR EXPORT
NACA22113.5
NACA22113.5 |  |  |  | Cl Max: | 1.8104 | at alpha= | 19 | deg
XFOIL ncrit=9 |  |  |  | L/D Max: | 148.387 | at alpha= | 9.5 | deg
Re: | 12000000 |  |  | Cd Min: | 0.03912 | at alpha= | 20 | deg
Mach: | 0.1 |  |  | Cl=0 at alpha= | -0.81373 | deg
|  |  |  | @ Cl=0.1, Cd= | 0.005477
|  |  |  | @ Cl=0.4, Cd= | 0.0054881
|  |  |  | @ Cl=0.6, Cd= | 0.0056647
alpha (deg) | Cl | Cd | Cm | Cl/Cd
-20 | -1.7677 | 0.02676 | -0.0524 | -66.0575
-19.5 | -1.7513 | 0.0242 | -0.0502 | -72.3678
-19 | -1.7325 | 0.02203 | -0.0476 | -78.6428
-18.5 | -1.7101 | 0.02027 | -0.0447 | -84.3661
-18 | -1.6861 | 0.01876 | -0.0414 | -89.8774
-17.5 | -1.6599 | 0.01746 | -0.0379 | -95.0687
-17 | -1.631 | 0.01641 | -0.0343 | -99.3906
-16.5 | -1.6013 | 0.01547 | -0.0304 | -103.51
-16 | -1.5721 | 0.0146 | -0.0261 | -107.6781
-15.5 | -1.5461 | 0.01384 | -0.0208 | -111.7124
-15 | -1.5287 | 0.01327 | -0.0134 | -115.1997
-14.5 | -1.4881 | 0.01258 | -0.0105 | -118.2909
-14 | -1.4326 | 0.01192 | -0.0107 | -120.1846
-13.5 | -1.3758 | 0.01134 | -0.011 | -121.3228
-13 | -1.3179 | 0.0108 | -0.0115 | -122.0278
-12.5 | -1.2595 | 0.01031 | -0.0121 | -122.1629
-12 | -1.2076 | 0.00984 | -0.0112 | -122.7236
-11.5 | -1.153 | 0.00933 | -0.0108 | -123.5798
-11 | -1.0867 | 0.0088 | -0.0131 | -123.4886
-10.5 | -1.0123 | 0.00834 | -0.017 | -121.3789
-10 | -0.9396 | 0.00794 | -0.0206 | -118.3375
-9.5 | -0.8921 | 0.00775 | -0.0185 | -115.1097
-9 | -0.8471 | 0.00754 | -0.0159 | -112.3475
-8.5 | -0.7997 | 0.00735 | -0.0138 | -108.8027
-8 | -0.7504 | 0.00719 | -0.012 | -104.3672
-7.5 | -0.6999 | 0.00706 | -0.0106 | -99.136
-7 | -0.649 | 0.0069 | -0.0092 | -94.058
-6.5 | -0.5977 | 0.00677 | -0.0079 | -88.2866
-5.5 | -0.4928 | 0.00656 | -0.0057 | -75.122
-5 | -0.4403 | 0.0065 | -0.0047 | -67.7385
-4.5 | -0.3878 | 0.00646 | -0.0036 | -60.031
-4 | -0.335 | 0.00644 | -0.0026 | -52.0186
-3.5 | -0.2815 | 0.0064 | -0.0018 | -43.9844
-3 | -0.2272 | 0.00635 | -0.0011 | -35.7795
-2.5 | -0.1733 | 0.00634 | -0.0004 | -27.3344
-2 | -0.119 | 0.00629 | 0.0003 | -18.9189
-1.5 | -0.0653 | 0.00626 | 0.0011 | -10.4313
-1 | -0.019 | 0.00579 | 0.0033 | -3.2815
-0.5 | 0.032 | 0.00559 | 0.0045 | 5.7245
0 | 0.0829 | 0.00549 | 0.0058 | 15.1002
0.5 | 0.1356 | 0.00545 | 0.0067 | 24.8807
1 | 0.1874 | 0.00541 | 0.0078 | 34.6396
1.5 | 0.2392 | 0.00536 | 0.009 | 44.6269
2 | 0.2935 | 0.00541 | 0.0096 | 54.2514
2.5 | 0.3478 | 0.00543 | 0.0102 | 64.0516
3 | 0.4017 | 0.00549 | 0.0109 | 73.1694
3.5 | 0.4561 | 0.00551 | 0.0115 | 82.7768
4 | 0.5096 | 0.00557 | 0.0122 | 91.4901
4.5 | 0.563 | 0.00563 | 0.013 | 100
5 | 0.6163 | 0.00568 | 0.0138 | 108.5035
5.5 | 0.6682 | 0.0058 | 0.0148 | 115.2069
6 | 0.7206 | 0.00586 | 0.0158 | 122.9693
6.5 | 0.7715 | 0.006 | 0.0171 | 128.5833
7 | 0.8225 | 0.00612 | 0.0183 | 134.3954
7.5 | 0.8718 | 0.00629 | 0.0198 | 138.601
8 | 0.9219 | 0.00647 | 0.0212 | 142.4884
8.5 | 0.9732 | 0.00673 | 0.0222 | 144.6062
9 | 1.0376 | 0.00704 | 0.0203 | 147.3864
9.5 | 1.104 | 0.00744 | 0.0178 | 148.3871
10 | 1.1717 | 0.00792 | 0.015 | 147.9419
10.5 | 1.2328 | 0.0084 | 0.0136 | 146.7619
11 | 1.2853 | 0.00889 | 0.0141 | 144.5782
11.5 | 1.3365 | 0.00942 | 0.0147 | 141.879
12 | 1.3938 | 0.01002 | 0.0139 | 139.1018
12.5 | 1.4499 | 0.01066 | 0.0133 | 136.0131
13 | 1.505 | 0.01132 | 0.0128 | 132.9505
13.5 | 1.5589 | 0.01203 | 0.0125 | 129.5844
14 | 1.6108 | 0.01285 | 0.0124 | 125.3541
15 | 1.6551 | 0.01421 | 0.0243 | 116.4743
15.5 | 1.6782 | 0.01511 | 0.0293 | 111.0655
16 | 1.7063 | 0.01605 | 0.033 | 106.3115
16.5 | 1.728 | 0.01741 | 0.037 | 99.2533
17 | 1.7514 | 0.01882 | 0.0402 | 93.0606
17.5 | 1.7708 | 0.02063 | 0.0433 | 85.8362
18 | 1.7848 | 0.02301 | 0.0459 | 77.5663
18.5 | 1.7988 | 0.02569 | 0.0478 | 70.0195
19 | 1.8104 | 0.02887 | 0.049 | 62.7087
19.5 | 1.807 | 0.03371 | 0.0494 | 53.6043
20 | 1.8026 | 0.03912 | 0.0488 | 46.0787

## 117. Re 12M Mach 0.25 (1)
BIGFOIL.COM POLAR EXPORT
NACA22113.5
NACA22113.5 |  |  |  | Cl Max: | 1.391 | at alpha= | 13 | deg
JavaFoil+Calcfoil stall+Eppler ext transition |  |  |  | L/D Max: | 129.281 | at alpha= | 9 | deg
Re: | 12000000 |  |  | Cd Min: | 0.00835 | at alpha= | -1 | deg
Mach: | 0.25 |  |  | Cl=0 at alpha= | -0.76984 | deg
|  |  |  | @ Cl=0.1, Cd= | 0.008579
|  |  |  | @ Cl=0.4, Cd= | 0.0091684
|  |  |  | @ Cl=0.6, Cd= | 0.0093821
alpha (deg) | Cl | Cd | Cm | Cl/Cd
-17 | -0.581 | 0.13032 | 0.008 | -4.457
-16.5 | -0.625 | 0.12221 | 0.008 | -5.111
-16 | -0.666 | 0.11327 | 0.008 | -5.876
-15.5 | -0.703 | 0.10628 | 0.008 | -6.612
-15 | -0.736 | 0.09908 | 0.008 | -7.432
-14.5 | -0.767 | 0.09106 | 0.008 | -8.425
-14 | -0.828 | 0.06161 | 0.01 | -13.433
-13.5 | -0.922 | 0.02612 | 0.012 | -35.276
-13 | -0.978 | 0.01644 | 0.012 | -59.479
-12.5 | -1.001 | 0.01421 | 0.012 | -70.43
-12 | -1.01 | 0.01315 | 0.012 | -76.813
-11.5 | -1.01 | 0.01233 | 0.012 | -81.894
-11 | -1.002 | 0.01166 | 0.011 | -85.943
-10.5 | -0.988 | 0.01115 | 0.011 | -88.608
-10 | -0.965 | 0.0095 | 0.011 | -101.655
-9.5 | -0.938 | 0.00969 | 0.01 | -96.756
-9 | -0.905 | 0.00927 | 0.01 | -97.609
-8.5 | -0.868 | 0.00953 | 0.01 | -91.065
-8 | -0.827 | 0.00985 | 0.009 | -83.92
-7.5 | -0.782 | 0.00953 | 0.009 | -82.056
-7 | -0.734 | 0.00992 | 0.009 | -74.001
-6.5 | -0.684 | 0.00962 | 0.008 | -71.041
-6 | -0.63 | 0.0094 | 0.008 | -67.076
-5.5 | -0.575 | 0.00916 | 0.008 | -62.746
-5 | -0.518 | 0.00968 | 0.007 | -53.519
-4.5 | -0.459 | 0.00946 | 0.007 | -48.538
-4 | -0.4 | 0.00927 | 0.007 | -43.157
-3.5 | -0.339 | 0.00912 | 0.006 | -37.227
-3 | -0.278 | 0.00897 | 0.006 | -31.026
-2.5 | -0.216 | 0.00965 | 0.006 | -22.424
-2 | -0.154 | 0.00947 | 0.005 | -16.281
-1.5 | -0.092 | 0.00934 | 0.005 | -9.821
-1 | -0.029 | 0.00835 | 0.005 | -3.472
-0.5 | 0.034 | 0.00838 | 0.004 | 4.038
0 | 0.097 | 0.00858 | 0.004 | 11.263
0.5 | 0.159 | 0.00856 | 0.004 | 18.617
1 | 0.222 | 0.00909 | 0.003 | 24.397
1.5 | 0.284 | 0.0091 | 0.003 | 31.257
2 | 0.347 | 0.0091 | 0.002 | 38.079
2.5 | 0.409 | 0.00918 | 0.002 | 44.504
3 | 0.471 | 0.00919 | 0.002 | 51.212
3.5 | 0.532 | 0.00928 | 0.001 | 57.373
4 | 0.594 | 0.00939 | 0.001 | 63.219
4.5 | 0.655 | 0.00931 | 0.001 | 70.272
5 | 0.715 | 0.00998 | 0 | 71.667
5.5 | 0.775 | 0.01012 | 0 | 76.6
6 | 0.834 | 0.0102 | 0 | 81.84
6.5 | 0.893 | 0.00958 | -0.001 | 93.246
7 | 0.951 | 0.00979 | -0.001 | 97.14
7.5 | 1.007 | 0.00945 | -0.001 | 106.587
8 | 1.063 | 0.0092 | -0.002 | 115.45
8.5 | 1.116 | 0.00956 | -0.002 | 116.676
9 | 1.167 | 0.00903 | -0.003 | 129.281
9.5 | 1.215 | 0.01049 | -0.003 | 115.852
10 | 1.259 | 0.01108 | -0.003 | 113.644
10.5 | 1.299 | 0.01182 | -0.004 | 109.951
11 | 1.333 | 0.01269 | -0.004 | 105.09
11.5 | 1.361 | 0.01382 | -0.004 | 98.478
12 | 1.38 | 0.01542 | -0.004 | 89.507
12.5 | 1.39 | 0.01761 | -0.005 | 78.928
13 | 1.391 | 0.02084 | -0.005 | 66.774
13.5 | 1.385 | 0.02526 | -0.005 | 54.818
14 | 1.368 | 0.03116 | -0.005 | 43.914
14.5 | 1.346 | 0.03821 | -0.006 | 35.231
15 | 1.319 | 0.04655 | -0.006 | 28.334
15.5 | 1.289 | 0.0553 | -0.006 | 23.302
16 | 1.254 | 0.06494 | -0.006 | 19.302
16.5 | 1.215 | 0.07485 | -0.006 | 16.23
17 | 1.172 | 0.08518 | -0.006 | 13.764
17.5 | 1.126 | 0.09523 | -0.006 | 11.823
18 | 1.072 | 0.10575 | -0.006 | 10.133

## 118. Re 12M Mach 0.25 (2)
BIGFOIL.COM POLAR EXPORT
NACA22113.5
NACA22113.5 |  |  |  | Cl Max: | 1.7681 | at alpha= | 18 | deg
XFOIL ncrit=9 |  |  |  | L/D Max: | 147.946 | at alpha= | 9.5 | deg
Re: | 12000000 |  |  | Cd Min: | 0.07428 | at alpha= | 20 | deg
Mach: | 0.25 |  |  | Cl=0 at alpha= | -0.82019 | deg
|  |  |  | @ Cl=0.1, Cd= | 0.00552
|  |  |  | @ Cl=0.4, Cd= | 0.0055296
|  |  |  | @ Cl=0.6, Cd= | 0.0057308
alpha (deg) | Cl | Cd | Cm | Cl/Cd
-20 | -1.6306 | 0.05451 | -0.0637 | -29.9138
-19.5 | -1.6484 | 0.04624 | -0.0664 | -35.6488
-19 | -1.6583 | 0.03931 | -0.0678 | -42.1852
-18.5 | -1.6617 | 0.03358 | -0.0676 | -49.4848
-18 | -1.6545 | 0.02923 | -0.0662 | -56.6028
-17.5 | -1.6464 | 0.02539 | -0.0635 | -64.8444
-17 | -1.6314 | 0.02245 | -0.06 | -72.6682
-16.5 | -1.6097 | 0.02022 | -0.0558 | -79.6093
-16 | -1.5858 | 0.01836 | -0.0511 | -86.3725
-15.5 | -1.5586 | 0.01687 | -0.046 | -92.3889
-15 | -1.5269 | 0.01574 | -0.0409 | -97.0076
-14.5 | -1.4991 | 0.01466 | -0.0347 | -102.2578
-14 | -1.4825 | 0.01381 | -0.026 | -107.3497
-13.5 | -1.4377 | 0.01292 | -0.0223 | -111.2771
-13 | -1.3772 | 0.01203 | -0.0216 | -114.4805
-12.5 | -1.3157 | 0.01131 | -0.021 | -116.3307
-12 | -1.254 | 0.01066 | -0.0205 | -117.636
-11.5 | -1.202 | 0.01012 | -0.018 | -118.7747
-11 | -1.135 | 0.00953 | -0.0187 | -119.0976
-10.5 | -1.06 | 0.0089 | -0.0213 | -119.1011
-10 | -0.9732 | 0.00831 | -0.0264 | -117.1119
-9.5 | -0.9199 | 0.00803 | -0.0244 | -114.5579
-9 | -0.8731 | 0.00783 | -0.0211 | -111.507
-8.5 | -0.8243 | 0.00761 | -0.0182 | -108.318
-8 | -0.7741 | 0.00739 | -0.0157 | -104.7497
-7.5 | -0.7222 | 0.00721 | -0.0137 | -100.1664
-7 | -0.669 | 0.00706 | -0.0119 | -94.7592
-6.5 | -0.6162 | 0.0069 | -0.0102 | -89.3043
-6 | -0.5622 | 0.00677 | -0.0087 | -83.0428
-5.5 | -0.5073 | 0.00666 | -0.0074 | -76.1712
-5 | -0.4534 | 0.00657 | -0.006 | -69.0107
-4.5 | -0.3988 | 0.00653 | -0.0048 | -61.072
-4 | -0.3445 | 0.00649 | -0.0035 | -53.0817
-3.5 | -0.2891 | 0.00646 | -0.0025 | -44.7523
-3 | -0.2333 | 0.0064 | -0.0017 | -36.4531
-2.5 | -0.1777 | 0.00639 | -0.0008 | -27.8091
-2 | -0.1217 | 0.00634 | 0 | -19.1956
-1.5 | -0.0661 | 0.00631 | 0.0009 | -10.4754
-1 | -0.0187 | 0.00585 | 0.0033 | -3.1966
-0.5 | 0.0333 | 0.00564 | 0.0048 | 5.9043
0 | 0.0858 | 0.00552 | 0.0061 | 15.5435
0.5 | 0.1395 | 0.00552 | 0.0073 | 25.2717
1 | 0.1934 | 0.00546 | 0.0084 | 35.4212
1.5 | 0.2467 | 0.0054 | 0.0097 | 45.6852
2 | 0.3027 | 0.00546 | 0.0104 | 55.4396
2.5 | 0.3586 | 0.0055 | 0.0112 | 65.2
3 | 0.4145 | 0.00554 | 0.012 | 74.8195
3.5 | 0.4707 | 0.00557 | 0.0127 | 84.5063
4 | 0.5257 | 0.00566 | 0.0137 | 92.8799
4.5 | 0.5813 | 0.0057 | 0.0147 | 101.9825
5 | 0.6359 | 0.00579 | 0.0158 | 109.8273
5.5 | 0.6901 | 0.00588 | 0.017 | 117.3639
6 | 0.7442 | 0.00598 | 0.0183 | 124.4482
6.5 | 0.7966 | 0.00614 | 0.02 | 129.7394
7 | 0.85 | 0.00626 | 0.0215 | 135.7827
7.5 | 0.9002 | 0.00647 | 0.0237 | 139.1345
8 | 0.9523 | 0.00664 | 0.0256 | 143.4187
8.5 | 1.0078 | 0.00695 | 0.0266 | 145.0072
9 | 1.0802 | 0.00737 | 0.024 | 146.5672
9.5 | 1.1525 | 0.00779 | 0.0215 | 147.9461
10 | 1.2223 | 0.00831 | 0.0195 | 147.0878
10.5 | 1.2845 | 0.00885 | 0.0192 | 145.1412
11 | 1.3343 | 0.00943 | 0.0214 | 141.4952
11.5 | 1.3952 | 0.01011 | 0.0213 | 138.002
12 | 1.4556 | 0.01082 | 0.0213 | 134.5287
12.5 | 1.5141 | 0.01164 | 0.0216 | 130.0773
13 | 1.572 | 0.01254 | 0.0219 | 125.3589
13.5 | 1.6231 | 0.01346 | 0.0235 | 120.5869
14 | 1.6326 | 0.01426 | 0.0329 | 114.4881
14.5 | 1.6559 | 0.01524 | 0.039 | 108.6549
15 | 1.6825 | 0.01646 | 0.044 | 102.2175
15.5 | 1.7069 | 0.018 | 0.0485 | 94.8278
16 | 1.7281 | 0.01993 | 0.0524 | 86.7085
16.5 | 1.7462 | 0.02236 | 0.0557 | 78.0948
17 | 1.7568 | 0.02564 | 0.0583 | 68.5179
17.5 | 1.7663 | 0.02949 | 0.0597 | 59.8949
18 | 1.7681 | 0.03441 | 0.06 | 51.3833
18.5 | 1.7498 | 0.04173 | 0.0587 | 41.9315
19 | 1.7322 | 0.0496 | 0.0562 | 34.9234
19.5 | 1.6884 | 0.06083 | 0.0514 | 27.756
20 | 1.6307 | 0.07428 | 0.0449 | 21.9534

## 119. Re 12M Mach 0.50 (1)
BIGFOIL.COM POLAR EXPORT
NACA22113.5
NACA22113.5 |  |  |  | Cl Max: | 1.212 | at alpha= | 9.5 | deg
JavaFoil+Calcfoil stall+Eppler ext transition |  |  |  | L/D Max: | 100.753 | at alpha= | 6.5 | deg
Re: | 12000000 |  |  | Cd Min: | 0.0087 | at alpha= | 1 | deg
Mach: | 0.5 |  |  | Cl=0 at alpha= | -0.77143 | deg
|  |  |  | @ Cl=0.1, Cd= | 0.0088263
|  |  |  | @ Cl=0.4, Cd= | 0.0088883
|  |  |  | @ Cl=0.6, Cd= | 0.00907
alpha (deg) | Cl | Cd | Cm | Cl/Cd
-20 | -1.08 | 0.11652 | 0.014 | -9.273
-19.5 | -1.014 | 0.15251 | 0.011 | -6.646
-19 | -1.034 | 0.10104 | 0.014 | -10.23
-18.5 | -1.016 | 0.08896 | 0.014 | -11.421
-18 | -1.018 | 0.06335 | 0.015 | -16.076
-17.5 | -1.024 | 0.04198 | 0.015 | -24.394
-17 | -0.906 | 0.09631 | 0.012 | -9.408
-16.5 | -0.978 | 0.03369 | 0.015 | -29.016
-16 | -0.909 | 0.0513 | 0.014 | -17.716
-15.5 | -0.911 | 0.03421 | 0.014 | -26.623
-15 | -0.908 | 0.02347 | 0.015 | -38.712
-14.5 | -0.768 | 0.07937 | 0.011 | -9.671
-14 | -0.847 | 0.0223 | 0.014 | -37.969
-13.5 | -0.773 | 0.03685 | 0.013 | -20.98
-13 | -0.771 | 0.02461 | 0.013 | -31.326
-12.5 | -0.77 | 0.01659 | 0.013 | -46.39
-12 | -0.688 | 0.03037 | 0.012 | -22.648
-11.5 | -0.709 | 0.01521 | 0.013 | -46.608
-11 | -0.561 | 0.06612 | 0.007 | -8.485
-10.5 | -0.646 | 0.01417 | 0.012 | -45.591
-10 | -0.506 | 0.06033 | 0.007 | -8.392
-9.5 | -0.583 | 0.01311 | 0.011 | -44.454
-9 | -0.452 | 0.0541 | 0.006 | -8.362
-8.5 | -0.424 | 0.05295 | 0.006 | -8.005
-8 | -0.397 | 0.05036 | 0.006 | -7.879
-7.5 | -0.732 | 0.01099 | 0.01 | -66.599
-7 | -0.74 | 0.0097 | 0.01 | -76.227
-6.5 | -0.715 | 0.00979 | 0.009 | -73.094
-6 | -0.675 | 0.00939 | 0.009 | -71.868
-5.5 | -0.624 | 0.00967 | 0.009 | -64.496
-5 | -0.567 | 0.00936 | 0.008 | -60.609
-4.5 | -0.506 | 0.00979 | 0.008 | -51.746
-4 | -0.443 | 0.00956 | 0.007 | -46.308
-3.5 | -0.377 | 0.00929 | 0.007 | -40.602
-3 | -0.31 | 0.00915 | 0.007 | -33.857
-2.5 | -0.241 | 0.00968 | 0.006 | -24.915
-2 | -0.172 | 0.00959 | 0.006 | -17.949
-1.5 | -0.102 | 0.00952 | 0.006 | -10.752
-1 | -0.032 | 0.00912 | 0.005 | -3.549
-0.5 | 0.038 | 0.00934 | 0.005 | 4.045
0 | 0.108 | 0.00876 | 0.004 | 12.314
0.5 | 0.178 | 0.00878 | 0.004 | 20.238
1 | 0.248 | 0.0087 | 0.004 | 28.453
1.5 | 0.317 | 0.00881 | 0.003 | 35.998
2 | 0.386 | 0.00887 | 0.003 | 43.559
2.5 | 0.455 | 0.00896 | 0.002 | 50.824
3 | 0.524 | 0.00958 | 0.002 | 54.701
3.5 | 0.592 | 0.00905 | 0.002 | 65.446
4 | 0.66 | 0.00922 | 0.001 | 71.496
4.5 | 0.726 | 0.00947 | 0.001 | 76.658
5 | 0.792 | 0.00915 | 0 | 86.594
5.5 | 0.857 | 0.00929 | 0 | 92.212
6 | 0.92 | 0.01001 | 0 | 91.845
6.5 | 0.981 | 0.00973 | -0.001 | 100.753
7 | 1.039 | 0.01059 | -0.001 | 98.136
7.5 | 1.094 | 0.01104 | -0.002 | 99.006
8 | 1.142 | 0.01173 | -0.002 | 97.392
8.5 | 1.183 | 0.01267 | -0.002 | 93.387
9 | 1.21 | 0.01415 | -0.003 | 85.452
9.5 | 1.212 | 0.0169 | -0.003 | 71.717
10 | 1.17 | 0.02355 | -0.003 | 49.673
10.5 | 1.06 | 0.03897 | -0.003 | 27.209
11 | 0.681 | 0.06608 | -0.003 | 10.304
11.5 | 0.702 | 0.07475 | -0.003 | 9.393
12 | 0.734 | 0.07274 | -0.004 | 10.097
12.5 | 0.757 | 0.08031 | -0.004 | 9.425
13 | 0.784 | 0.08401 | -0.004 | 9.327
13.5 | 0.806 | 0.09486 | -0.004 | 8.492
14 | 0.83 | 0.10447 | -0.004 | 7.948
14.5 | 0.856 | 0.11989 | -0.004 | 7.137

## 120. Re 12M Mach 0.50 (2)
BIGFOIL.COM POLAR EXPORT
NACA22113.5
NACA22113.5 |  |  |  | Cl Max: | 1.694 | at alpha= | 12.5 | deg
XFOIL ncrit=9 |  |  |  | L/D Max: | 146.087 | at alpha= | 8.5 | deg
Re: | 12000000 |  |  | Cd Min: | 0.01909 | at alpha= | 12.5 | deg
Mach: | 0.5 |  |  | Cl=0 at alpha= | -99 | deg
|  |  |  | @ Cl=0.1, Cd= | 0.005779
|  |  |  | @ Cl=0.4, Cd= | 0.0057367
|  |  |  | @ Cl=0.6, Cd= | 0.0059843
alpha (deg) | Cl | Cd | Cm | Cl/Cd
0 | 0.098 | 0.00578 | 0.0079 | 16.955
0.5 | 0.158 | 0.00575 | 0.0098 | 27.4783
1 | 0.2185 | 0.0057 | 0.0116 | 38.3333
1.5 | 0.2798 | 0.00565 | 0.0134 | 49.5221
2 | 0.3428 | 0.00571 | 0.0149 | 60.035
2.5 | 0.407 | 0.00574 | 0.0163 | 70.9059
3 | 0.4704 | 0.00583 | 0.0179 | 80.6861
3.5 | 0.5343 | 0.0059 | 0.0197 | 90.5593
4 | 0.5981 | 0.00598 | 0.0216 | 100.0167
4.5 | 0.6605 | 0.00612 | 0.0239 | 107.9248
5 | 0.7243 | 0.00622 | 0.0263 | 116.4469
5.5 | 0.7856 | 0.00639 | 0.0293 | 122.9421
6 | 0.848 | 0.00654 | 0.0324 | 129.6636
6.5 | 0.907 | 0.00674 | 0.0365 | 134.5697
7 | 0.9658 | 0.00695 | 0.0408 | 138.964
7.5 | 1.0216 | 0.00722 | 0.046 | 141.4958
8.5 | 1.2023 | 0.00823 | 0.0445 | 146.0875
9.5 | 1.379 | 0.00968 | 0.0459 | 142.4587
10 | 1.4396 | 0.01046 | 0.0519 | 137.6291
10.5 | 1.5167 | 0.01141 | 0.0556 | 132.9273
11 | 1.5914 | 0.01259 | 0.0598 | 126.4019
11.5 | 1.6614 | 0.01405 | 0.0649 | 118.2491
12 | 1.6891 | 0.01577 | 0.0755 | 107.1084
12.5 | 1.694 | 0.01909 | 0.0853 | 88.7376

## 121. Re 14M Mach 0.00 (1)
BIGFOIL.COM POLAR EXPORT
NACA22113.5
NACA22113.5 |  |  |  | Cl Max: | 1.462 | at alpha= | 14.5 | deg
JavaFoil+Calcfoil stall+Eppler ext transition |  |  |  | L/D Max: | 134.015 | at alpha= | 10 | deg
Re: | 14000000 |  |  | Cd Min: | 0.00812 | at alpha= | -1 | deg
Mach: | 0 |  |  | Cl=0 at alpha= | -0.77049 | deg
|  |  |  | @ Cl=0.1, Cd= | 0.00839
|  |  |  | @ Cl=0.4, Cd= | 0.0087527
|  |  |  | @ Cl=0.6, Cd= | 0.0094608
alpha (deg) | Cl | Cd | Cm | Cl/Cd
-19 | -0.87 | 0.12291 | 0.01 | -7.078
-18.5 | -0.894 | 0.10814 | 0.011 | -8.269
-18 | -0.923 | 0.09003 | 0.011 | -10.255
-17.5 | -0.96 | 0.0686 | 0.012 | -13.987
-17 | -0.998 | 0.04976 | 0.012 | -20.047
-16.5 | -1.032 | 0.03655 | 0.013 | -28.222
-16 | -1.066 | 0.02605 | 0.013 | -40.917
-15.5 | -1.092 | 0.02019 | 0.013 | -54.072
-15 | -1.108 | 0.01714 | 0.013 | -64.64
-14.5 | -1.117 | 0.01534 | 0.013 | -72.825
-14 | -1.12 | 0.01414 | 0.013 | -79.197
-13.5 | -1.118 | 0.01322 | 0.012 | -84.581
-13 | -1.111 | 0.01254 | 0.012 | -88.598
-12.5 | -1.099 | 0.01194 | 0.012 | -92.044
-12 | -1.083 | 0.01144 | 0.012 | -94.699
-11.5 | -1.063 | 0.01097 | 0.011 | -96.872
-11 | -1.038 | 0.00935 | 0.011 | -111.081
-10.5 | -1.01 | 0.00957 | 0.011 | -105.6
-10 | -0.978 | 0.00984 | 0.01 | -99.337
-9.5 | -0.941 | 0.00949 | 0.01 | -99.199
-9 | -0.902 | 0.00982 | 0.01 | -91.875
-8.5 | -0.86 | 0.0095 | 0.009 | -90.505
-8 | -0.815 | 0.00925 | 0.009 | -88.147
-7.5 | -0.768 | 0.0096 | 0.009 | -80.005
-7 | -0.719 | 0.00937 | 0.008 | -76.713
-6.5 | -0.667 | 0.00913 | 0.008 | -73.116
-6 | -0.614 | 0.00966 | 0.008 | -63.608
-5.5 | -0.559 | 0.0094 | 0.007 | -59.517
-5 | -0.503 | 0.00919 | 0.007 | -54.779
-4.5 | -0.446 | 0.00902 | 0.007 | -49.458
-4 | -0.388 | 0.00887 | 0.006 | -43.759
-3.5 | -0.329 | 0.00874 | 0.006 | -37.639
-3 | -0.27 | 0.00937 | 0.006 | -28.786
-2.5 | -0.21 | 0.00925 | 0.005 | -22.67
-2 | -0.149 | 0.00916 | 0.005 | -16.318
-1.5 | -0.089 | 0.00901 | 0.005 | -9.855
-1 | -0.028 | 0.00812 | 0.004 | -3.458
-0.5 | 0.033 | 0.00839 | 0.004 | 3.906
0 | 0.094 | 0.00834 | 0.004 | 11.212
0.5 | 0.154 | 0.00884 | 0.003 | 17.457
1 | 0.215 | 0.00878 | 0.003 | 24.485
1.5 | 0.275 | 0.00876 | 0.003 | 31.442
2 | 0.336 | 0.00875 | 0.002 | 38.359
2.5 | 0.396 | 0.00875 | 0.002 | 45.24
3 | 0.456 | 0.00879 | 0.002 | 51.913
3.5 | 0.516 | 0.00885 | 0.001 | 58.287
4 | 0.575 | 0.00944 | 0.001 | 60.933
4.5 | 0.635 | 0.00949 | 0.001 | 66.893
5 | 0.694 | 0.01024 | 0 | 67.702
5.5 | 0.752 | 0.01031 | 0 | 72.98
6 | 0.81 | 0.00966 | 0 | 83.83
6.5 | 0.867 | 0.0097 | -0.001 | 89.413
7 | 0.924 | 0.00986 | -0.001 | 93.753
7.5 | 0.98 | 0.00944 | -0.001 | 103.803
8 | 1.035 | 0.00963 | -0.002 | 107.487
8.5 | 1.088 | 0.00943 | -0.002 | 115.405
9 | 1.14 | 0.00929 | -0.002 | 122.639
9.5 | 1.189 | 0.00924 | -0.003 | 128.759
10 | 1.237 | 0.00923 | -0.003 | 134.015
10.5 | 1.281 | 0.01064 | -0.003 | 120.332
11 | 1.322 | 0.01128 | -0.004 | 117.181
11.5 | 1.359 | 0.01196 | -0.004 | 113.598
12 | 1.39 | 0.01283 | -0.004 | 108.371
12.5 | 1.417 | 0.01389 | -0.005 | 102.002
13 | 1.438 | 0.01525 | -0.005 | 94.286
13.5 | 1.453 | 0.01704 | -0.005 | 85.252
14 | 1.46 | 0.01948 | -0.005 | 74.95
14.5 | 1.462 | 0.02275 | -0.006 | 64.27
15 | 1.459 | 0.02692 | -0.006 | 54.184
15.5 | 1.451 | 0.03205 | -0.006 | 45.274
16 | 1.441 | 0.03793 | -0.006 | 37.982
16.5 | 1.427 | 0.04467 | -0.006 | 31.952
17 | 1.412 | 0.05215 | -0.007 | 27.073
17.5 | 1.395 | 0.05964 | -0.007 | 23.382
18 | 1.373 | 0.06792 | -0.007 | 20.212
18.5 | 1.35 | 0.0759 | -0.007 | 17.791
19 | 1.326 | 0.08451 | -0.007 | 15.685
19.5 | 1.3 | 0.09295 | -0.007 | 13.987

## 122. Re 14M Mach 0.00 (2)
BIGFOIL.COM POLAR EXPORT
NACA22113.5
NACA22113.5 |  |  |  | Cl Max: | 1.8372 | at alpha= | 20 | deg
XFOIL ncrit=9 |  |  |  | L/D Max: | 151.464 | at alpha= | 9.5 | deg
Re: | 14000000 |  |  | Cd Min: | 0.03318 | at alpha= | 20 | deg
Mach: | 0 |  |  | Cl=0 at alpha= | -0.82961 | deg
|  |  |  | @ Cl=0.1, Cd= | 0.0054881
|  |  |  | @ Cl=0.4, Cd= | 0.005409
|  |  |  | @ Cl=0.6, Cd= | 0.0055893
alpha (deg) | Cl | Cd | Cm | Cl/Cd
-20 | -1.7925 | 0.02304 | -0.0465 | -77.7995
-19.5 | -1.7723 | 0.02113 | -0.044 | -83.876
-19 | -1.75 | 0.01952 | -0.0411 | -89.6516
-18.5 | -1.7248 | 0.01819 | -0.038 | -94.8213
-18 | -1.6983 | 0.01703 | -0.0348 | -99.724
-17.5 | -1.6704 | 0.01601 | -0.0312 | -104.3348
-17 | -1.6398 | 0.01518 | -0.0278 | -108.0237
-16.5 | -1.6085 | 0.01445 | -0.0241 | -111.3149
-16 | -1.5807 | 0.01374 | -0.0195 | -115.0437
-15.5 | -1.5641 | 0.01317 | -0.0122 | -118.7623
-15 | -1.5264 | 0.01252 | -0.0091 | -121.9169
-14.5 | -1.4728 | 0.01186 | -0.0093 | -124.1821
-14 | -1.418 | 0.01125 | -0.0096 | -126.0444
-13.5 | -1.3618 | 0.01073 | -0.0101 | -126.9152
-13 | -1.3045 | 0.01025 | -0.0108 | -127.2683
-12.5 | -1.2498 | 0.00981 | -0.0108 | -127.4006
-12 | -1.2001 | 0.0094 | -0.0097 | -127.6702
-11.5 | -1.137 | 0.00891 | -0.0115 | -127.6094
-11 | -1.0648 | 0.00839 | -0.0153 | -126.913
-10.5 | -0.989 | 0.00795 | -0.0199 | -124.4025
-10 | -0.941 | 0.00774 | -0.0181 | -121.5762
-9.5 | -0.8953 | 0.00757 | -0.0158 | -118.2695
-9 | -0.8484 | 0.00739 | -0.0138 | -114.8038
-8.5 | -0.8006 | 0.00721 | -0.0119 | -111.0402
-8 | -0.7508 | 0.00704 | -0.0105 | -106.6477
-7.5 | -0.7003 | 0.00692 | -0.0091 | -101.1994
-7 | -0.6491 | 0.00678 | -0.008 | -95.7375
-6.5 | -0.5976 | 0.00664 | -0.0069 | -90
-6 | -0.5454 | 0.00655 | -0.0059 | -83.2672
-5.5 | -0.4928 | 0.00645 | -0.0049 | -76.4031
-5 | -0.4408 | 0.0064 | -0.0039 | -68.875
-4.5 | -0.3884 | 0.00638 | -0.0029 | -60.8777
-4 | -0.3354 | 0.00633 | -0.0021 | -52.9858
-3.5 | -0.2817 | 0.0063 | -0.0014 | -44.7143
-3 | -0.2278 | 0.00625 | -0.0007 | -36.448
-2.5 | -0.174 | 0.00624 | 0 | -27.8846
-2 | -0.1197 | 0.0062 | 0.0006 | -19.3065
-1.5 | -0.0661 | 0.00619 | 0.0013 | -10.6785
-0.5 | 0.0325 | 0.0056 | 0.0044 | 5.8036
0 | 0.0836 | 0.00551 | 0.0055 | 15.1724
0.5 | 0.1359 | 0.00544 | 0.0065 | 24.9816
1 | 0.1877 | 0.00535 | 0.0075 | 35.0841
1.5 | 0.2397 | 0.0053 | 0.0085 | 45.2264
2 | 0.2937 | 0.00535 | 0.0091 | 54.8972
2.5 | 0.3478 | 0.00538 | 0.0097 | 64.6468
3 | 0.4018 | 0.00541 | 0.0102 | 74.2699
3.5 | 0.4559 | 0.00543 | 0.0108 | 83.9595
4 | 0.5091 | 0.0055 | 0.0115 | 92.5636
4.5 | 0.5629 | 0.00554 | 0.0121 | 101.6065
5 | 0.6156 | 0.00561 | 0.0129 | 109.7326
5.5 | 0.6679 | 0.0057 | 0.0137 | 117.1754
6 | 0.7202 | 0.00577 | 0.0146 | 124.818
6.5 | 0.771 | 0.00591 | 0.0157 | 130.4569
7 | 0.8224 | 0.006 | 0.0167 | 137.0667
7.5 | 0.8718 | 0.0062 | 0.0181 | 140.6129
8 | 0.9215 | 0.00633 | 0.0194 | 145.5766
8.5 | 0.9689 | 0.00657 | 0.0211 | 147.4734
9 | 1.0209 | 0.00684 | 0.0218 | 149.2544
9.5 | 1.086 | 0.00717 | 0.0195 | 151.4644
10 | 1.1549 | 0.00763 | 0.0161 | 151.363
10.5 | 1.2198 | 0.0081 | 0.0137 | 150.5926
11 | 1.277 | 0.00859 | 0.0128 | 148.6612
11.5 | 1.3227 | 0.0091 | 0.0145 | 145.3516
12 | 1.3789 | 0.00967 | 0.0137 | 142.5957
12.5 | 1.4345 | 0.01026 | 0.013 | 139.8148
13 | 1.4889 | 0.01089 | 0.0124 | 136.7218
13.5 | 1.5422 | 0.01155 | 0.012 | 133.5238
14 | 1.5944 | 0.01224 | 0.0117 | 130.2614
14.5 | 1.6448 | 0.01304 | 0.0116 | 126.135
15 | 1.6655 | 0.01367 | 0.0177 | 121.8361
15.5 | 1.6827 | 0.01435 | 0.0241 | 117.2613
16 | 1.7098 | 0.01517 | 0.0281 | 112.7093
16.5 | 1.733 | 0.0163 | 0.0321 | 106.319
17 | 1.7593 | 0.01741 | 0.0352 | 101.0511
17.5 | 1.7795 | 0.01895 | 0.0385 | 93.905
18 | 1.798 | 0.02076 | 0.0414 | 86.6089
18.5 | 1.8154 | 0.02285 | 0.0436 | 79.4486
19 | 1.83 | 0.02538 | 0.0454 | 72.104
19.5 | 1.8318 | 0.02924 | 0.0468 | 62.6471
20 | 1.8372 | 0.03318 | 0.0472 | 55.3707

## 123. Re 14M Mach 0.10 (1)
BIGFOIL.COM POLAR EXPORT
NACA22113.5
NACA22113.5 |  |  |  | Cl Max: | 1.451 | at alpha= | 14 | deg
JavaFoil+Calcfoil stall+Eppler ext transition |  |  |  | L/D Max: | 132.69 | at alpha= | 10 | deg
Re: | 14000000 |  |  | Cd Min: | 0.00811 | at alpha= | -1 | deg
Mach: | 0.1 |  |  | Cl=0 at alpha= | -0.77049 | deg
|  |  |  | @ Cl=0.1, Cd= | 0.0083882
|  |  |  | @ Cl=0.4, Cd= | 0.008782
|  |  |  | @ Cl=0.6, Cd= | 0.0094867
alpha (deg) | Cl | Cd | Cm | Cl/Cd
-18.5 | -0.833 | 0.12782 | 0.009 | -6.515
-18 | -0.86 | 0.11135 | 0.01 | -7.726
-17.5 | -0.894 | 0.09008 | 0.011 | -9.928
-17 | -0.928 | 0.0716 | 0.012 | -12.962
-16.5 | -0.971 | 0.05046 | 0.012 | -19.237
-16 | -1.016 | 0.03312 | 0.013 | -30.672
-15.5 | -1.05 | 0.02411 | 0.013 | -43.526
-15 | -1.076 | 0.01889 | 0.013 | -56.935
-14.5 | -1.092 | 0.01626 | 0.013 | -67.121
-14 | -1.1 | 0.01468 | 0.013 | -74.922
-13.5 | -1.102 | 0.01357 | 0.012 | -81.237
-13 | -1.098 | 0.01278 | 0.012 | -85.946
-12.5 | -1.09 | 0.01211 | 0.012 | -89.954
-12 | -1.076 | 0.01161 | 0.012 | -92.668
-11.5 | -1.058 | 0.01111 | 0.011 | -95.202
-11 | -1.035 | 0.01067 | 0.011 | -97.046
-10.5 | -1.009 | 0.00967 | 0.011 | -104.336
-10 | -0.977 | 0.00934 | 0.01 | -104.608
-9.5 | -0.942 | 0.00958 | 0.01 | -98.306
-9 | -0.903 | 0.00926 | 0.01 | -97.544
-8.5 | -0.862 | 0.00959 | 0.009 | -89.849
-8 | -0.817 | 0.00929 | 0.009 | -87.967
-7.5 | -0.77 | 0.0097 | 0.009 | -79.424
-7 | -0.721 | 0.00943 | 0.008 | -76.508
-6.5 | -0.67 | 0.00921 | 0.008 | -72.718
-6 | -0.617 | 0.009 | 0.008 | -68.524
-5.5 | -0.562 | 0.00949 | 0.008 | -59.205
-5 | -0.505 | 0.00926 | 0.007 | -54.591
-4.5 | -0.448 | 0.00907 | 0.007 | -49.408
-4 | -0.39 | 0.00892 | 0.006 | -43.687
-3.5 | -0.331 | 0.00877 | 0.006 | -37.705
-3 | -0.271 | 0.00936 | 0.006 | -28.938
-2.5 | -0.211 | 0.00929 | 0.005 | -22.674
-2 | -0.15 | 0.00918 | 0.005 | -16.352
-1.5 | -0.089 | 0.00904 | 0.005 | -9.877
-1 | -0.028 | 0.00811 | 0.004 | -3.478
-0.5 | 0.033 | 0.00839 | 0.004 | 3.928
0 | 0.094 | 0.00834 | 0.004 | 11.277
0.5 | 0.155 | 0.00883 | 0.003 | 17.554
1 | 0.216 | 0.0088 | 0.003 | 24.534
1.5 | 0.277 | 0.00886 | 0.003 | 31.244
2 | 0.337 | 0.00881 | 0.002 | 38.29
2.5 | 0.398 | 0.00878 | 0.002 | 45.319
3 | 0.458 | 0.00884 | 0.002 | 51.834
3.5 | 0.518 | 0.00894 | 0.001 | 58.017
4 | 0.578 | 0.00945 | 0.001 | 61.215
4.5 | 0.638 | 0.00955 | 0.001 | 66.798
5 | 0.697 | 0.01026 | 0 | 67.896
5.5 | 0.756 | 0.01033 | 0 | 73.117
6 | 0.814 | 0.00973 | 0 | 83.601
6.5 | 0.871 | 0.00973 | -0.001 | 89.591
7 | 0.928 | 0.00991 | -0.001 | 93.675
7.5 | 0.984 | 0.00947 | -0.001 | 103.956
8 | 1.039 | 0.00972 | -0.002 | 106.926
8.5 | 1.093 | 0.00953 | -0.002 | 114.639
9 | 1.144 | 0.00938 | -0.002 | 122.046
9.5 | 1.194 | 0.00934 | -0.003 | 127.764
10 | 1.241 | 0.00935 | -0.003 | 132.69
10.5 | 1.284 | 0.01081 | -0.003 | 118.839
11 | 1.324 | 0.01142 | -0.004 | 116.014
11.5 | 1.36 | 0.0122 | -0.004 | 111.466
12 | 1.391 | 0.01311 | -0.004 | 106.083
12.5 | 1.415 | 0.01426 | -0.005 | 99.235
13 | 1.434 | 0.01578 | -0.005 | 90.857
13.5 | 1.447 | 0.01779 | -0.005 | 81.314
14 | 1.451 | 0.02059 | -0.005 | 70.452
14.5 | 1.449 | 0.02434 | -0.006 | 59.538
15 | 1.442 | 0.02906 | -0.006 | 49.635
15.5 | 1.432 | 0.03456 | -0.006 | 41.447
16 | 1.419 | 0.04097 | -0.006 | 34.631
16.5 | 1.403 | 0.04822 | -0.006 | 29.087
17 | 1.384 | 0.05618 | -0.006 | 24.634
17.5 | 1.363 | 0.06432 | -0.007 | 21.195
18 | 1.339 | 0.07265 | -0.007 | 18.426
18.5 | 1.312 | 0.08124 | -0.007 | 16.152
19 | 1.284 | 0.08984 | -0.007 | 14.297

## 124. Re 14M Mach 0.10 (2)
BIGFOIL.COM POLAR EXPORT
NACA22113.5
NACA22113.5 |  |  |  | Cl Max: | 1.826 | at alpha= | 20 | deg
XFOIL ncrit=9 |  |  |  | L/D Max: | 151.342 | at alpha= | 9.5 | deg
Re: | 14000000 |  |  | Cd Min: | 0.03676 | at alpha= | 20 | deg
Mach: | 0.1 |  |  | Cl=0 at alpha= | -0.81907 | deg
|  |  |  | @ Cl=0.1, Cd= | 0.0054887
|  |  |  | @ Cl=0.4, Cd= | 0.0054177
|  |  |  | @ Cl=0.6, Cd= | 0.0056046
alpha (deg) | Cl | Cd | Cm | Cl/Cd
-20 | -1.7896 | 0.02515 | -0.0515 | -71.1571
-19.5 | -1.7726 | 0.02278 | -0.049 | -77.8139
-19 | -1.752 | 0.02084 | -0.0462 | -84.0691
-18.5 | -1.7291 | 0.0192 | -0.043 | -90.0573
-18 | -1.7033 | 0.01785 | -0.0396 | -95.423
-17.5 | -1.6764 | 0.01667 | -0.036 | -100.5639
-17 | -1.6463 | 0.01571 | -0.0323 | -104.7931
-16.5 | -1.614 | 0.01494 | -0.0287 | -108.0321
-16 | -1.5834 | 0.01418 | -0.0244 | -111.6643
-15.5 | -1.561 | 0.01352 | -0.0182 | -115.4586
-15 | -1.5391 | 0.01292 | -0.0116 | -119.1254
-14.5 | -1.4849 | 0.01218 | -0.0116 | -121.913
-14 | -1.4299 | 0.0115 | -0.0116 | -124.3391
-13.5 | -1.3733 | 0.01093 | -0.0119 | -125.645
-13 | -1.3155 | 0.01041 | -0.0124 | -126.3689
-12.5 | -1.2582 | 0.00994 | -0.0126 | -126.5795
-12 | -1.2097 | 0.00951 | -0.0109 | -127.2029
-11.5 | -1.1463 | 0.00904 | -0.0125 | -126.8031
-11 | -1.0742 | 0.0085 | -0.016 | -126.3765
-10.5 | -0.9957 | 0.00802 | -0.0209 | -124.1521
-10 | -0.9463 | 0.00779 | -0.0193 | -121.4763
-9.5 | -0.9007 | 0.00762 | -0.0168 | -118.2021
-9 | -0.8532 | 0.00744 | -0.0146 | -114.6774
-8.5 | -0.8052 | 0.00726 | -0.0127 | -110.9091
-8 | -0.7552 | 0.00707 | -0.0111 | -106.8175
-7.5 | -0.7045 | 0.00695 | -0.0097 | -101.3669
-7 | -0.6527 | 0.00681 | -0.0084 | -95.8443
-6.5 | -0.6009 | 0.00666 | -0.0072 | -90.2252
-6 | -0.5485 | 0.00656 | -0.0062 | -83.6128
-5.5 | -0.4955 | 0.00647 | -0.0052 | -76.5842
-5 | -0.4432 | 0.00641 | -0.0041 | -69.142
-4.5 | -0.3904 | 0.00639 | -0.0031 | -61.0955
-4 | -0.3372 | 0.00634 | -0.0022 | -53.1861
-3.5 | -0.2832 | 0.00631 | -0.0015 | -44.8811
-3 | -0.2289 | 0.00626 | -0.0008 | -36.5655
-2.5 | -0.1748 | 0.00625 | -0.0001 | -27.968
-2 | -0.1202 | 0.0062 | 0.0005 | -19.3871
-1.5 | -0.0663 | 0.0062 | 0.0013 | -10.6935
-1 | -0.0186 | 0.00578 | 0.0032 | -3.218
-0.5 | 0.0328 | 0.00561 | 0.0044 | 5.8467
0 | 0.084 | 0.00551 | 0.0056 | 15.245
0.5 | 0.1367 | 0.00544 | 0.0065 | 25.1287
1 | 0.1888 | 0.00536 | 0.0076 | 35.2239
1.5 | 0.2411 | 0.00531 | 0.0086 | 45.4049
2 | 0.2954 | 0.00535 | 0.0092 | 55.215
2.5 | 0.3497 | 0.00539 | 0.0098 | 64.8794
3 | 0.4041 | 0.00542 | 0.0104 | 74.5572
3.5 | 0.4585 | 0.00544 | 0.011 | 84.2831
4 | 0.5121 | 0.00551 | 0.0118 | 92.9401
4.5 | 0.5662 | 0.00556 | 0.0124 | 101.8345
5 | 0.6192 | 0.00563 | 0.0132 | 109.9822
5.5 | 0.672 | 0.00572 | 0.0141 | 117.4825
6 | 0.7245 | 0.00579 | 0.015 | 125.1295
6.5 | 0.7757 | 0.00593 | 0.0162 | 130.8094
7 | 0.8274 | 0.00603 | 0.0173 | 137.2139
7.5 | 0.877 | 0.00623 | 0.0187 | 140.7705
8 | 0.9271 | 0.00636 | 0.0201 | 145.7704
8.5 | 0.975 | 0.0066 | 0.0219 | 147.7273
9 | 1.0278 | 0.00689 | 0.0226 | 149.1727
9.5 | 1.0942 | 0.00723 | 0.0201 | 151.3416
10 | 1.1642 | 0.0077 | 0.0168 | 151.1948
10.5 | 1.2294 | 0.00817 | 0.0145 | 150.4774
11 | 1.2867 | 0.00867 | 0.0139 | 148.4083
11.5 | 1.3333 | 0.0092 | 0.0156 | 144.9239
12 | 1.3901 | 0.00979 | 0.0149 | 141.9918
12.5 | 1.4461 | 0.01041 | 0.0143 | 138.9145
13 | 1.5008 | 0.01108 | 0.0139 | 135.4513
13.5 | 1.5544 | 0.01179 | 0.0137 | 131.8405
14 | 1.6071 | 0.01253 | 0.0135 | 128.2602
14.5 | 1.6567 | 0.01335 | 0.0139 | 124.0974
15 | 1.6653 | 0.01396 | 0.0226 | 119.2908
15.5 | 1.6889 | 0.01469 | 0.0278 | 114.9694
16 | 1.715 | 0.01566 | 0.0319 | 109.5147
16.5 | 1.739 | 0.01686 | 0.0358 | 103.1435
17 | 1.7631 | 0.01819 | 0.0391 | 96.9269
17.5 | 1.7811 | 0.02002 | 0.0425 | 88.966
18 | 1.8003 | 0.02197 | 0.045 | 81.9436
18.5 | 1.8132 | 0.02462 | 0.0472 | 73.6474
19 | 1.825 | 0.02766 | 0.0486 | 65.9798
19.5 | 1.8245 | 0.03207 | 0.0494 | 56.8912
20 | 1.826 | 0.03676 | 0.0492 | 49.6736

## 125. Re 14M Mach 0.25 (1)
BIGFOIL.COM POLAR EXPORT
NACA22113.5
NACA22113.5 |  |  |  | Cl Max: | 1.394 | at alpha= | 13 | deg
JavaFoil+Calcfoil stall+Eppler ext transition |  |  |  | L/D Max: | 124.489 | at alpha= | 9 | deg
Re: | 14000000 |  |  | Cd Min: | 0.00826 | at alpha= | -1 | deg
Mach: | 0.25 |  |  | Cl=0 at alpha= | -0.76984 | deg
|  |  |  | @ Cl=0.1, Cd= | 0.0085623
|  |  |  | @ Cl=0.4, Cd= | 0.0090086
|  |  |  | @ Cl=0.6, Cd= | 0.009341
alpha (deg) | Cl | Cd | Cm | Cl/Cd
-17 | -0.581 | 0.12944 | 0.008 | -4.488
-16.5 | -0.625 | 0.12116 | 0.008 | -5.157
-16 | -0.666 | 0.11281 | 0.008 | -5.902
-15.5 | -0.703 | 0.10534 | 0.008 | -6.675
-15 | -0.737 | 0.09809 | 0.008 | -7.513
-14.5 | -0.778 | 0.08228 | 0.009 | -9.461
-14 | -0.846 | 0.05059 | 0.011 | -16.725
-13.5 | -0.934 | 0.02253 | 0.012 | -41.456
-13 | -0.982 | 0.0157 | 0.012 | -62.527
-12.5 | -1.003 | 0.01381 | 0.012 | -72.634
-12 | -1.011 | 0.01286 | 0.012 | -78.596
-11.5 | -1.011 | 0.01209 | 0.012 | -83.57
-11 | -1.003 | 0.01146 | 0.011 | -87.5
-10.5 | -0.988 | 0.01095 | 0.011 | -90.237
-10 | -0.966 | 0.00932 | 0.011 | -103.612
-9.5 | -0.938 | 0.0095 | 0.01 | -98.706
-9 | -0.905 | 0.00972 | 0.01 | -93.128
-8.5 | -0.868 | 0.00937 | 0.01 | -92.68
-8 | -0.827 | 0.00969 | 0.009 | -85.322
-7.5 | -0.782 | 0.00935 | 0.009 | -83.691
-7 | -0.734 | 0.00977 | 0.009 | -75.132
-6.5 | -0.684 | 0.00946 | 0.008 | -72.229
-6 | -0.63 | 0.00922 | 0.008 | -68.365
-5.5 | -0.575 | 0.00903 | 0.008 | -63.657
-5 | -0.518 | 0.00948 | 0.007 | -54.605
-4.5 | -0.459 | 0.00926 | 0.007 | -49.597
-4 | -0.4 | 0.0091 | 0.007 | -43.923
-3.5 | -0.339 | 0.00896 | 0.006 | -37.874
-3 | -0.278 | 0.00884 | 0.006 | -31.466
-2.5 | -0.216 | 0.00949 | 0.006 | -22.815
-2 | -0.154 | 0.00936 | 0.005 | -16.485
-1.5 | -0.092 | 0.0092 | 0.005 | -9.974
-1 | -0.029 | 0.00826 | 0.005 | -3.508
-0.5 | 0.034 | 0.00852 | 0.004 | 3.97
0 | 0.097 | 0.00854 | 0.004 | 11.315
0.5 | 0.159 | 0.009 | 0.004 | 17.701
1 | 0.222 | 0.00898 | 0.003 | 24.702
1.5 | 0.284 | 0.00901 | 0.003 | 31.538
2 | 0.347 | 0.009 | 0.002 | 38.509
2.5 | 0.409 | 0.00901 | 0.002 | 45.351
3 | 0.471 | 0.00902 | 0.002 | 52.17
3.5 | 0.532 | 0.00912 | 0.001 | 58.352
4 | 0.594 | 0.00928 | 0.001 | 63.932
4.5 | 0.655 | 0.0099 | 0.001 | 66.114
5 | 0.715 | 0.00987 | 0 | 72.432
5.5 | 0.775 | 0.01006 | 0 | 77.048
6 | 0.834 | 0.01007 | 0 | 82.877
6.5 | 0.893 | 0.01014 | -0.001 | 88.102
7 | 0.951 | 0.00968 | -0.001 | 98.254
7.5 | 1.008 | 0.00936 | -0.001 | 107.703
8 | 1.063 | 0.00962 | -0.002 | 110.476
8.5 | 1.116 | 0.00948 | -0.002 | 117.772
9 | 1.167 | 0.00938 | -0.003 | 124.489
9.5 | 1.215 | 0.01039 | -0.003 | 117.021
10 | 1.26 | 0.01097 | -0.003 | 114.897
10.5 | 1.3 | 0.01168 | -0.004 | 111.289
11 | 1.334 | 0.01252 | -0.004 | 106.552
11.5 | 1.363 | 0.01361 | -0.004 | 100.129
12 | 1.382 | 0.01511 | -0.004 | 91.464
12.5 | 1.393 | 0.01718 | -0.005 | 81.079
13 | 1.394 | 0.0202 | -0.005 | 69.032
13.5 | 1.389 | 0.02436 | -0.005 | 57.006
14 | 1.372 | 0.03007 | -0.005 | 45.629
14.5 | 1.35 | 0.03676 | -0.006 | 36.739
15 | 1.323 | 0.04479 | -0.006 | 29.544
15.5 | 1.292 | 0.05342 | -0.006 | 24.193
16 | 1.257 | 0.06302 | -0.006 | 19.942
16.5 | 1.218 | 0.07299 | -0.006 | 16.682
17 | 1.175 | 0.08303 | -0.006 | 14.152
17.5 | 1.128 | 0.09307 | -0.006 | 12.122
18 | 1.073 | 0.10371 | -0.006 | 10.35

## 126. Re 14M Mach 0.25 (2)
BIGFOIL.COM POLAR EXPORT
NACA22113.5
NACA22113.5 |  |  |  | Cl Max: | 1.7853 | at alpha= | 18 | deg
XFOIL ncrit=9 |  |  |  | L/D Max: | 150.237 | at alpha= | 9.5 | deg
Re: | 14000000 |  |  | Cd Min: | 0.06912 | at alpha= | 20 | deg
Mach: | 0.25 |  |  | Cl=0 at alpha= | -0.82887 | deg
|  |  |  | @ Cl=0.1, Cd= | 0.0055279
|  |  |  | @ Cl=0.4, Cd= | 0.005457
|  |  |  | @ Cl=0.6, Cd= | 0.0056584
alpha (deg) | Cl | Cd | Cm | Cl/Cd
-20 | -1.6768 | 0.04967 | -0.0665 | -33.7588
-19.5 | -1.6917 | 0.04208 | -0.0685 | -40.202
-19 | -1.6961 | 0.03599 | -0.0689 | -47.127
-18.5 | -1.6967 | 0.03078 | -0.068 | -55.1235
-18 | -1.6862 | 0.02693 | -0.0658 | -62.6142
-17.5 | -1.674 | 0.02361 | -0.0626 | -70.9022
-17 | -1.6557 | 0.02105 | -0.0587 | -78.6556
-16.5 | -1.6327 | 0.01903 | -0.0542 | -85.7961
-16 | -1.6065 | 0.01738 | -0.0492 | -92.4338
-15.5 | -1.5775 | 0.01605 | -0.044 | -98.2866
-15 | -1.5448 | 0.01502 | -0.0387 | -102.8495
-14.5 | -1.5154 | 0.01418 | -0.0324 | -106.8688
-14 | -1.491 | 0.01345 | -0.0249 | -110.855
-13.5 | -1.4348 | 0.01246 | -0.0233 | -115.1525
-13 | -1.3749 | 0.01158 | -0.0225 | -118.7306
-12.5 | -1.3139 | 0.01087 | -0.0218 | -120.874
-12 | -1.2609 | 0.01028 | -0.0194 | -122.6556
-11.5 | -1.1994 | 0.00972 | -0.0189 | -123.3951
-11 | -1.1247 | 0.00917 | -0.0211 | -122.6499
-10.5 | -1.0387 | 0.00854 | -0.026 | -121.6276
-10 | -0.975 | 0.00812 | -0.0262 | -120.0739
-9.5 | -0.9298 | 0.0079 | -0.0225 | -117.6962
-9 | -0.8809 | 0.00768 | -0.0196 | -114.7005
-8.5 | -0.8307 | 0.00751 | -0.017 | -110.6125
-8 | -0.7792 | 0.00729 | -0.0148 | -106.8861
-7.5 | -0.7272 | 0.0071 | -0.0127 | -102.4225
-7 | -0.6735 | 0.00694 | -0.0111 | -97.0461
-6.5 | -0.6194 | 0.00679 | -0.0096 | -91.2224
-6 | -0.5655 | 0.00666 | -0.0081 | -84.9099
-5.5 | -0.5105 | 0.00655 | -0.0068 | -77.9389
-5 | -0.4563 | 0.00648 | -0.0055 | -70.4167
-4.5 | -0.4018 | 0.00644 | -0.0042 | -62.3913
-4 | -0.3467 | 0.0064 | -0.0031 | -54.1719
-3.5 | -0.291 | 0.00636 | -0.0022 | -45.7547
-3 | -0.2351 | 0.0063 | -0.0013 | -37.3175
-2.5 | -0.1794 | 0.00628 | -0.0005 | -28.5669
-1.5 | -0.0673 | 0.00623 | 0.0011 | -10.8026
-1 | -0.0179 | 0.00587 | 0.0031 | -3.0494
-0.5 | 0.0344 | 0.00565 | 0.0046 | 6.0885
0 | 0.0869 | 0.00554 | 0.0059 | 15.6859
0.5 | 0.1409 | 0.00549 | 0.007 | 25.6648
1 | 0.1944 | 0.00542 | 0.0082 | 35.8672
1.5 | 0.2484 | 0.00537 | 0.0094 | 46.257
2 | 0.3048 | 0.00539 | 0.01 | 56.5492
2.5 | 0.3606 | 0.00545 | 0.0108 | 66.1651
3 | 0.4171 | 0.00546 | 0.0115 | 76.3919
3.5 | 0.4729 | 0.00551 | 0.0123 | 85.8258
4 | 0.5286 | 0.00557 | 0.0132 | 94.9013
4.5 | 0.5845 | 0.00563 | 0.014 | 103.8188
5 | 0.6391 | 0.00573 | 0.0152 | 111.5358
5.5 | 0.6943 | 0.0058 | 0.0162 | 119.7069
6 | 0.7479 | 0.00593 | 0.0176 | 126.1214
6.5 | 0.8018 | 0.00604 | 0.019 | 132.7483
7 | 0.8547 | 0.00619 | 0.0206 | 138.0775
7.5 | 0.9065 | 0.00636 | 0.0224 | 142.5314
8 | 0.9573 | 0.00657 | 0.0245 | 145.7078
8.5 | 1.0084 | 0.00678 | 0.0266 | 148.7316
9.5 | 1.1418 | 0.0076 | 0.0239 | 150.2368
10 | 1.2155 | 0.00814 | 0.021 | 149.3243
10.5 | 1.2825 | 0.00867 | 0.0197 | 147.9239
11 | 1.3385 | 0.00925 | 0.0207 | 144.7027
11.5 | 1.3913 | 0.00991 | 0.0223 | 140.3935
12 | 1.4513 | 0.01061 | 0.0223 | 136.7861
12.5 | 1.5101 | 0.01138 | 0.0226 | 132.6977
13 | 1.5678 | 0.01225 | 0.023 | 127.9837
13.5 | 1.6226 | 0.01316 | 0.024 | 123.2979
14 | 1.6464 | 0.0139 | 0.0308 | 118.446
14.5 | 1.666 | 0.01488 | 0.0378 | 111.9624
15 | 1.6936 | 0.01598 | 0.0428 | 105.9825
15.5 | 1.7174 | 0.01748 | 0.0475 | 98.2494
16 | 1.7426 | 0.01915 | 0.0514 | 90.9974
16.5 | 1.758 | 0.02161 | 0.0552 | 81.3512
17 | 1.7751 | 0.02436 | 0.0578 | 72.8695
17.5 | 1.7823 | 0.02821 | 0.0597 | 63.1797
18 | 1.7853 | 0.03288 | 0.0603 | 54.2974
18.5 | 1.7757 | 0.03921 | 0.0596 | 45.2869
19 | 1.7628 | 0.04639 | 0.0577 | 37.9996
19.5 | 1.7213 | 0.05713 | 0.0534 | 30.1295
20 | 1.6738 | 0.06912 | 0.0479 | 24.2159

## 127. Re 14M Mach 0.50 (1)
BIGFOIL.COM POLAR EXPORT
NACA22113.5
NACA22113.5 |  |  |  | Cl Max: | 1.213 | at alpha= | 9.5 | deg
JavaFoil+Calcfoil stall+Eppler ext transition |  |  |  | L/D Max: | 109.5 | at alpha= | 7 | deg
Re: | 14000000 |  |  | Cd Min: | 0.00864 | at alpha= | 0.5 | deg
Mach: | 0.5 |  |  | Cl=0 at alpha= | -0.77143 | deg
|  |  |  | @ Cl=0.1, Cd= | 0.0092046
|  |  |  | @ Cl=0.4, Cd= | 0.0088556
|  |  |  | @ Cl=0.6, Cd= | 0.0095335
alpha (deg) | Cl | Cd | Cm | Cl/Cd
-20 | -1.062 | 0.13698 | 0.013 | -7.756
-19.5 | -1.011 | 0.16318 | 0.011 | -6.196
-19 | -1.006 | 0.12947 | 0.012 | -7.768
-18.5 | -0.98 | 0.12276 | 0.012 | -7.984
-18 | -0.956 | 0.11314 | 0.012 | -8.45
-17.5 | -0.979 | 0.06879 | 0.014 | -14.236
-17 | -0.884 | 0.11867 | 0.01 | -7.446
-16.5 | -0.939 | 0.05295 | 0.014 | -17.739
-16 | -0.894 | 0.06042 | 0.013 | -14.795
-15.5 | -0.921 | 0.03019 | 0.015 | -30.501
-15 | -0.912 | 0.0222 | 0.015 | -41.096
-14.5 | -0.826 | 0.04253 | 0.013 | -19.422
-14 | -0.852 | 0.02078 | 0.014 | -40.995
-13.5 | -0.798 | 0.02693 | 0.013 | -29.621
-13 | -0.786 | 0.02043 | 0.013 | -38.446
-12.5 | -0.772 | 0.01598 | 0.013 | -48.316
-12 | -0.723 | 0.01911 | 0.013 | -37.826
-11.5 | -0.711 | 0.01478 | 0.013 | -48.074
-11 | -0.635 | 0.02501 | 0.011 | -25.389
-10.5 | -0.648 | 0.01371 | 0.012 | -47.261
-10 | -0.508 | 0.05891 | 0.007 | -8.623
-9.5 | -0.585 | 0.01276 | 0.011 | -45.809
-9 | -0.543 | 0.01364 | 0.011 | -39.769
-8.5 | -0.424 | 0.05233 | 0.006 | -8.111
-8 | -0.397 | 0.04998 | 0.006 | -7.944
-7.5 | -0.732 | 0.00956 | 0.01 | -76.568
-7 | -0.74 | 0.0095 | 0.01 | -77.912
-6.5 | -0.715 | 0.00963 | 0.009 | -74.297
-6 | -0.675 | 0.00988 | 0.009 | -68.343
-5.5 | -0.624 | 0.00951 | 0.009 | -65.591
-5 | -0.567 | 0.00921 | 0.008 | -61.602
-4.5 | -0.507 | 0.00958 | 0.008 | -52.865
-4 | -0.443 | 0.00937 | 0.007 | -47.241
-3.5 | -0.377 | 0.00916 | 0.007 | -41.164
-3 | -0.31 | 0.00971 | 0.007 | -31.906
-2.5 | -0.241 | 0.00958 | 0.006 | -25.191
-2 | -0.172 | 0.00944 | 0.006 | -18.228
-1.5 | -0.102 | 0.00937 | 0.006 | -10.93
-1 | -0.032 | 0.00908 | 0.005 | -3.564
-0.5 | 0.038 | 0.00924 | 0.005 | 4.089
0 | 0.108 | 0.0092 | 0.004 | 11.721
0.5 | 0.178 | 0.00864 | 0.004 | 20.583
1 | 0.248 | 0.00868 | 0.004 | 28.507
1.5 | 0.317 | 0.00867 | 0.003 | 36.584
2 | 0.386 | 0.00874 | 0.003 | 44.208
2.5 | 0.455 | 0.00931 | 0.002 | 48.934
3 | 0.524 | 0.00947 | 0.002 | 55.347
3.5 | 0.592 | 0.00959 | 0.002 | 61.732
4 | 0.66 | 0.00911 | 0.001 | 72.365
4.5 | 0.726 | 0.00932 | 0.001 | 77.945
5 | 0.792 | 0.00948 | 0 | 83.53
5.5 | 0.857 | 0.01016 | 0 | 84.349
6 | 0.92 | 0.00993 | 0 | 92.639
6.5 | 0.981 | 0.00964 | -0.001 | 101.72
7 | 1.039 | 0.00949 | -0.001 | 109.5
7.5 | 1.094 | 0.01092 | -0.002 | 100.207
8 | 1.143 | 0.0116 | -0.002 | 98.553
8.5 | 1.184 | 0.01253 | -0.002 | 94.501
9 | 1.21 | 0.01399 | -0.003 | 86.536
9.5 | 1.213 | 0.01663 | -0.003 | 72.967
10 | 1.172 | 0.023 | -0.003 | 50.966
10.5 | 1.063 | 0.03786 | -0.003 | 28.088
11 | 0.682 | 0.06465 | -0.003 | 10.552
11.5 | 0.704 | 0.07288 | -0.003 | 9.657
12 | 0.737 | 0.07019 | -0.004 | 10.502
12.5 | 0.76 | 0.07751 | -0.004 | 9.802
13 | 0.78 | 0.08911 | -0.004 | 8.751
13.5 | 0.8 | 0.10767 | -0.004 | 7.431
14 | 0.828 | 0.11426 | -0.004 | 7.243
14.5 | 0.854 | 0.13001 | -0.004 | 6.571

## 128. Re 14M Mach 0.50 (2)
BIGFOIL.COM POLAR EXPORT
NACA22113.5
NACA22113.5 |  |  |  | Cl Max: | 1.7115 | at alpha= | 12.5 | deg
XFOIL ncrit=9 |  |  |  | L/D Max: | 149.779 | at alpha= | 9 | deg
Re: | 14000000 |  |  | Cd Min: | 0.10419 | at alpha= | -13.5 | deg
Mach: | 0.5 |  |  | Cl=0 at alpha= | -0.90934 | deg
|  |  |  | @ Cl=0.1, Cd= | 0.0057396
|  |  |  | @ Cl=0.4, Cd= | 0.005647
|  |  |  | @ Cl=0.6, Cd= | 0.0059074
alpha (deg) | Cl | Cd | Cm | Cl/Cd
-13.5 | -0.7289 | 0.10419 | -0.0249 | -6.9959
-13 | -0.7434 | 0.09261 | -0.0311 | -8.0272
-12.5 | -0.7581 | 0.08064 | -0.0375 | -9.401
-12 | -0.7784 | 0.0685 | -0.0454 | -11.3635
-11.5 | -0.8018 | 0.0569 | -0.0536 | -14.0914
-11 | -0.8293 | 0.04637 | -0.0604 | -17.8844
-9 | -0.889 | 0.01138 | -0.066 | -78.1195
-8.5 | -0.8979 | 0.00975 | -0.0501 | -92.0923
-8 | -0.87 | 0.0087 | -0.0393 | -100
-7.5 | -0.819 | 0.00812 | -0.0324 | -100.8621
-7 | -0.7611 | 0.00771 | -0.0271 | -98.716
-6.5 | -0.7006 | 0.00743 | -0.0227 | -94.2934
-6 | -0.6383 | 0.00719 | -0.0191 | -88.7761
-5.5 | -0.5752 | 0.00699 | -0.0159 | -82.289
-5 | -0.513 | 0.00684 | -0.013 | -75
-4.5 | -0.4503 | 0.00674 | -0.0104 | -66.8101
-4 | -0.3882 | 0.00666 | -0.008 | -58.2883
-3.5 | -0.325 | 0.0066 | -0.006 | -49.2424
-3 | -0.261 | 0.00651 | -0.0043 | -40.0922
-2.5 | -0.198 | 0.00647 | -0.0026 | -30.6028
-2 | -0.1346 | 0.00644 | -0.0011 | -20.9006
-1.5 | -0.0717 | 0.00644 | 0.0003 | -11.1335
-1 | -0.0099 | 0.00643 | 0.0019 | -1.5397
0 | 0.0993 | 0.00574 | 0.0077 | 17.2997
0.5 | 0.1592 | 0.00571 | 0.0096 | 27.8809
1 | 0.2202 | 0.00565 | 0.0113 | 38.9735
1.5 | 0.2819 | 0.00557 | 0.013 | 50.6104
2 | 0.3453 | 0.00563 | 0.0144 | 61.3321
2.5 | 0.4098 | 0.00565 | 0.0158 | 72.531
3 | 0.4733 | 0.00575 | 0.0174 | 82.313
3.5 | 0.5381 | 0.0058 | 0.019 | 92.7759
4 | 0.6015 | 0.00591 | 0.021 | 101.7766
4.5 | 0.6651 | 0.00601 | 0.0231 | 110.6656
5 | 0.729 | 0.00613 | 0.0255 | 118.9233
5.5 | 0.7912 | 0.0063 | 0.0283 | 125.5873
6 | 0.8546 | 0.00643 | 0.0313 | 132.9082
6.5 | 0.9146 | 0.00666 | 0.0351 | 137.3273
7 | 0.9759 | 0.00684 | 0.0391 | 142.6754
7.5 | 1.031 | 0.00712 | 0.0444 | 144.8034
8 | 1.088 | 0.00736 | 0.0497 | 147.8261
8.5 | 1.1827 | 0.0079 | 0.0483 | 149.7089
9 | 1.2881 | 0.0086 | 0.0457 | 149.7791
10 | 1.4493 | 0.01014 | 0.0508 | 142.929
10.5 | 1.5149 | 0.01103 | 0.0564 | 137.3436
11.5 | 1.6638 | 0.01345 | 0.0656 | 123.7026
12.5 | 1.7115 | 0.0184 | 0.0851 | 93.0163

## 129. Re 16M Mach 0.00 (1)
BIGFOIL.COM POLAR EXPORT
NACA22113.5
NACA22113.5 |  |  |  | Cl Max: | 1.465 | at alpha= | 14.5 | deg
JavaFoil+Calcfoil stall+Eppler ext transition |  |  |  | L/D Max: | 134.991 | at alpha= | 10 | deg
Re: | 16000000 |  |  | Cd Min: | 0.0081 | at alpha= | -1 | deg
Mach: | 0 |  |  | Cl=0 at alpha= | -0.77049 | deg
|  |  |  | @ Cl=0.1, Cd= | 0.008271
|  |  |  | @ Cl=0.4, Cd= | 0.0086627
|  |  |  | @ Cl=0.6, Cd= | 0.0096475
alpha (deg) | Cl | Cd | Cm | Cl/Cd
-19 | -0.873 | 0.1189 | 0.01 | -7.346
-18.5 | -0.896 | 0.10614 | 0.011 | -8.443
-18 | -0.93 | 0.08418 | 0.012 | -11.049
-17.5 | -0.968 | 0.06289 | 0.012 | -15.387
-17 | -1.006 | 0.04526 | 0.013 | -22.221
-16.5 | -1.039 | 0.03341 | 0.013 | -31.098
-16 | -1.074 | 0.02354 | 0.013 | -45.648
-15.5 | -1.096 | 0.01922 | 0.013 | -57.025
-15 | -1.111 | 0.01655 | 0.013 | -67.139
-14.5 | -1.119 | 0.01493 | 0.013 | -74.967
-14 | -1.122 | 0.01382 | 0.013 | -81.146
-13.5 | -1.119 | 0.01297 | 0.012 | -86.314
-13 | -1.112 | 0.01232 | 0.012 | -90.247
-12.5 | -1.1 | 0.01175 | 0.012 | -93.611
-12 | -1.083 | 0.01126 | 0.012 | -96.186
-11.5 | -1.063 | 0.01082 | 0.011 | -98.216
-11 | -1.039 | 0.00922 | 0.011 | -112.712
-10.5 | -1.011 | 0.0094 | 0.011 | -107.538
-10 | -0.978 | 0.00969 | 0.01 | -100.907
-9.5 | -0.941 | 0.00935 | 0.01 | -100.673
-9 | -0.902 | 0.00967 | 0.01 | -93.247
-8.5 | -0.86 | 0.0094 | 0.009 | -91.488
-8 | -0.815 | 0.00977 | 0.009 | -83.446
-7.5 | -0.768 | 0.0095 | 0.009 | -80.823
-7 | -0.719 | 0.00925 | 0.008 | -77.722
-6.5 | -0.667 | 0.009 | 0.008 | -74.188
-6 | -0.614 | 0.00953 | 0.008 | -64.481
-5.5 | -0.559 | 0.00928 | 0.007 | -60.288
-5 | -0.503 | 0.00909 | 0.007 | -55.33
-4.5 | -0.446 | 0.00892 | 0.007 | -50.005
-4 | -0.388 | 0.00878 | 0.006 | -44.177
-3.5 | -0.329 | 0.00936 | 0.006 | -35.169
-3 | -0.27 | 0.0092 | 0.006 | -29.314
-2.5 | -0.21 | 0.00911 | 0.005 | -23.027
-2 | -0.149 | 0.00901 | 0.005 | -16.582
-1.5 | -0.089 | 0.00893 | 0.005 | -9.946
-1 | -0.028 | 0.0081 | 0.004 | -3.463
-0.5 | 0.033 | 0.00825 | 0.004 | 3.973
0 | 0.094 | 0.00822 | 0.004 | 11.381
0.5 | 0.154 | 0.00873 | 0.003 | 17.673
1 | 0.215 | 0.00868 | 0.003 | 24.747
1.5 | 0.275 | 0.00866 | 0.003 | 31.798
2 | 0.336 | 0.00866 | 0.002 | 38.785
2.5 | 0.396 | 0.00866 | 0.002 | 45.74
3 | 0.456 | 0.0087 | 0.002 | 52.438
3.5 | 0.516 | 0.00876 | 0.001 | 58.871
4 | 0.575 | 0.00936 | 0.001 | 61.483
4.5 | 0.635 | 0.01005 | 0.001 | 63.142
5 | 0.694 | 0.01014 | 0 | 68.412
5.5 | 0.752 | 0.01021 | 0 | 73.665
6 | 0.81 | 0.01021 | 0 | 79.355
6.5 | 0.868 | 0.0096 | -0.001 | 90.338
7 | 0.924 | 0.00979 | -0.001 | 94.409
7.5 | 0.98 | 0.01 | -0.001 | 98.026
8 | 1.035 | 0.00955 | -0.002 | 108.378
8.5 | 1.088 | 0.00936 | -0.002 | 116.319
9 | 1.14 | 0.00974 | -0.002 | 117.048
9.5 | 1.19 | 0.00964 | -0.003 | 123.422
10 | 1.237 | 0.00916 | -0.003 | 134.991
10.5 | 1.281 | 0.01056 | -0.003 | 121.328
11 | 1.322 | 0.01118 | -0.004 | 118.252
11.5 | 1.359 | 0.01182 | -0.004 | 114.956
12 | 1.391 | 0.01268 | -0.004 | 109.738
12.5 | 1.418 | 0.01367 | -0.005 | 103.718
13 | 1.439 | 0.01499 | -0.005 | 96.052
13.5 | 1.455 | 0.01668 | -0.005 | 87.26
14 | 1.463 | 0.01896 | -0.005 | 77.16
14.5 | 1.465 | 0.02213 | -0.006 | 66.195
15 | 1.462 | 0.02606 | -0.006 | 56.103
15.5 | 1.455 | 0.03097 | -0.006 | 46.963
16 | 1.444 | 0.03659 | -0.006 | 39.473
16.5 | 1.431 | 0.04324 | -0.006 | 33.094
17 | 1.416 | 0.05038 | -0.007 | 28.096
17.5 | 1.398 | 0.05799 | -0.007 | 24.101
18 | 1.376 | 0.06603 | -0.007 | 20.838
18.5 | 1.353 | 0.07421 | -0.007 | 18.229
19 | 1.328 | 0.0824 | -0.007 | 16.122
19.5 | 1.302 | 0.09128 | -0.007 | 14.266

## 130. Re 16M Mach 0.00 (2)
BIGFOIL.COM POLAR EXPORT
NACA22113.5
NACA22113.5 |  |  |  | Cl Max: | 1.8549 | at alpha= | 20 | deg
XFOIL ncrit=9 |  |  |  | L/D Max: | 153.477 | at alpha= | 10.5 | deg
Re: | 16000000 |  |  | Cd Min: | 0.03154 | at alpha= | 20 | deg
Mach: | 0 |  |  | Cl=0 at alpha= | -0.8254 | deg
|  |  |  | @ Cl=0.1, Cd= | 0.0054692
|  |  |  | @ Cl=0.4, Cd= | 0.0053493
|  |  |  | @ Cl=0.6, Cd= | 0.0055588
alpha (deg) | Cl | Cd | Cm | Cl/Cd
-20 | -1.8092 | 0.02195 | -0.0454 | -82.4237
-19.5 | -1.7883 | 0.02018 | -0.0426 | -88.6174
-19 | -1.7647 | 0.0187 | -0.0397 | -94.369
-18.5 | -1.7392 | 0.01746 | -0.0365 | -99.6105
-18 | -1.7116 | 0.01639 | -0.0331 | -104.4295
-17.5 | -1.6826 | 0.01546 | -0.0296 | -108.8357
-17 | -1.6517 | 0.01467 | -0.0261 | -112.5903
-16.5 | -1.6195 | 0.01403 | -0.0224 | -115.4312
-16 | -1.5924 | 0.01343 | -0.0175 | -118.5704
-15.5 | -1.5729 | 0.01288 | -0.0107 | -122.1196
-15 | -1.5234 | 0.0122 | -0.01 | -124.8689
-14.5 | -1.4699 | 0.01156 | -0.0102 | -127.154
-14 | -1.4154 | 0.01093 | -0.0104 | -129.4968
-13.5 | -1.3595 | 0.01041 | -0.0109 | -130.5956
-13 | -1.3028 | 0.00994 | -0.0114 | -131.0664
-12.5 | -1.2548 | 0.00953 | -0.0099 | -131.6684
-12 | -1.1964 | 0.00911 | -0.0107 | -131.3282
-11.5 | -1.1261 | 0.00866 | -0.0141 | -130.0346
-11 | -1.0481 | 0.00812 | -0.0192 | -129.0764
-10.5 | -0.9927 | 0.00783 | -0.0191 | -126.7816
-10 | -0.9484 | 0.00764 | -0.0166 | -124.1361
-9.5 | -0.9017 | 0.00747 | -0.0145 | -120.7095
-9 | -0.8532 | 0.00731 | -0.0128 | -116.7168
-8.5 | -0.8047 | 0.00714 | -0.0111 | -112.7031
-8 | -0.7547 | 0.00696 | -0.0097 | -108.4339
-7.5 | -0.7038 | 0.00682 | -0.0085 | -103.1965
-7 | -0.6521 | 0.00671 | -0.0074 | -97.1833
-6.5 | -0.6003 | 0.00656 | -0.0063 | -91.5091
-6 | -0.5482 | 0.00646 | -0.0053 | -84.8607
-5.5 | -0.4953 | 0.00639 | -0.0045 | -77.5117
-5 | -0.4433 | 0.00633 | -0.0034 | -70.0316
-4.5 | -0.3904 | 0.00631 | -0.0026 | -61.87
-4 | -0.3372 | 0.00626 | -0.0018 | -53.8658
-3.5 | -0.2832 | 0.00622 | -0.0011 | -45.5305
-3 | -0.2292 | 0.00618 | -0.0004 | -37.0874
-2.5 | -0.1752 | 0.00615 | 0.0002 | -28.4878
-2 | -0.1208 | 0.00613 | 0.0008 | -19.7064
-1.5 | -0.0671 | 0.00612 | 0.0015 | -10.9641
-1 | -0.0176 | 0.00579 | 0.003 | -3.0397
-0.5 | 0.0328 | 0.0056 | 0.0043 | 5.8571
0 | 0.0845 | 0.00549 | 0.0054 | 15.3916
0.5 | 0.1367 | 0.00542 | 0.0063 | 25.2214
1 | 0.1885 | 0.00535 | 0.0073 | 35.2336
1.5 | 0.2412 | 0.00529 | 0.0082 | 45.5955
2 | 0.2952 | 0.00528 | 0.0088 | 55.9091
2.5 | 0.3493 | 0.00534 | 0.0094 | 65.412
3 | 0.4038 | 0.00535 | 0.0099 | 75.4766
3.5 | 0.4577 | 0.0054 | 0.0104 | 84.7593
4 | 0.5115 | 0.00545 | 0.011 | 93.8532
4.5 | 0.5656 | 0.0055 | 0.0116 | 102.8364
5 | 0.6183 | 0.00559 | 0.0124 | 110.6082
5.5 | 0.6713 | 0.00564 | 0.0131 | 119.0248
6 | 0.7233 | 0.00574 | 0.014 | 126.0105
6.5 | 0.7752 | 0.00585 | 0.0149 | 132.5128
7 | 0.8263 | 0.00597 | 0.0159 | 138.4087
7.5 | 0.8763 | 0.00612 | 0.0171 | 143.1863
8 | 0.9256 | 0.00627 | 0.0186 | 147.6236
8.5 | 0.9737 | 0.00647 | 0.0201 | 150.4946
9 | 1.0213 | 0.00675 | 0.0218 | 151.3037
9.5 | 1.0778 | 0.00704 | 0.0214 | 153.0966
10 | 1.145 | 0.00747 | 0.0184 | 153.2798
10.5 | 1.214 | 0.00791 | 0.0151 | 153.4766
11 | 1.2759 | 0.00839 | 0.0132 | 152.0739
11.5 | 1.3269 | 0.0089 | 0.0137 | 149.0899
12 | 1.3765 | 0.00944 | 0.0144 | 145.8157
12.5 | 1.4319 | 0.01002 | 0.0137 | 142.9042
13 | 1.4861 | 0.01065 | 0.0132 | 139.5399
13.5 | 1.5391 | 0.01134 | 0.0128 | 135.7231
14 | 1.5912 | 0.01202 | 0.0126 | 132.3794
14.5 | 1.6423 | 0.01274 | 0.0124 | 128.9089
15 | 1.6775 | 0.01348 | 0.0154 | 124.4436
15.5 | 1.6927 | 0.01404 | 0.0225 | 120.5627
16 | 1.7159 | 0.01492 | 0.0272 | 115.0067
16.5 | 1.7426 | 0.01587 | 0.0308 | 109.8047
17 | 1.7674 | 0.017 | 0.0343 | 103.9647
17.5 | 1.7884 | 0.01846 | 0.0377 | 96.8797
18 | 1.8105 | 0.02 | 0.0404 | 90.525
18.5 | 1.8251 | 0.02219 | 0.043 | 82.2488
19 | 1.8403 | 0.02461 | 0.0449 | 74.7785
19.5 | 1.8471 | 0.02796 | 0.0464 | 66.0622
20 | 1.8549 | 0.03154 | 0.0471 | 58.811

## 131. Re 16M Mach 0.10 (1)
BIGFOIL.COM POLAR EXPORT
NACA22113.5
NACA22113.5 |  |  |  | Cl Max: | 1.454 | at alpha= | 14 | deg
JavaFoil+Calcfoil stall+Eppler ext transition |  |  |  | L/D Max: | 133.925 | at alpha= | 10 | deg
Re: | 16000000 |  |  | Cd Min: | 0.0081 | at alpha= | -1 | deg
Mach: | 0.1 |  |  | Cl=0 at alpha= | -0.77049 | deg
|  |  |  | @ Cl=0.1, Cd= | 0.0083121
|  |  |  | @ Cl=0.4, Cd= | 0.0087403
|  |  |  | @ Cl=0.6, Cd= | 0.009635
alpha (deg) | Cl | Cd | Cm | Cl/Cd
-18.5 | -0.834 | 0.12589 | 0.009 | -6.627
-18 | -0.862 | 0.10956 | 0.01 | -7.868
-17.5 | -0.896 | 0.08856 | 0.011 | -10.117
-17 | -0.942 | 0.06187 | 0.012 | -15.227
-16.5 | -0.98 | 0.04555 | 0.012 | -21.506
-16 | -1.023 | 0.03026 | 0.013 | -33.811
-15.5 | -1.058 | 0.02188 | 0.013 | -48.341
-15 | -1.079 | 0.01807 | 0.013 | -59.747
-14.5 | -1.094 | 0.01576 | 0.013 | -69.44
-14 | -1.102 | 0.01433 | 0.013 | -76.881
-13.5 | -1.103 | 0.01329 | 0.012 | -82.994
-13 | -1.099 | 0.01255 | 0.012 | -87.598
-12.5 | -1.09 | 0.01194 | 0.012 | -91.312
-12 | -1.076 | 0.01143 | 0.012 | -94.19
-11.5 | -1.058 | 0.01092 | 0.011 | -96.859
-11 | -1.036 | 0.00929 | 0.011 | -111.436
-10.5 | -1.009 | 0.00953 | 0.011 | -105.903
-10 | -0.977 | 0.0098 | 0.01 | -99.724
-9.5 | -0.942 | 0.00942 | 0.01 | -100.029
-9 | -0.903 | 0.00974 | 0.01 | -92.755
-8.5 | -0.862 | 0.00945 | 0.009 | -91.202
-8 | -0.817 | 0.00985 | 0.009 | -82.985
-7.5 | -0.77 | 0.00957 | 0.009 | -80.527
-7 | -0.721 | 0.00928 | 0.008 | -77.687
-6.5 | -0.67 | 0.00905 | 0.008 | -74.027
-6 | -0.617 | 0.00953 | 0.008 | -64.721
-5.5 | -0.562 | 0.00932 | 0.008 | -60.292
-5 | -0.505 | 0.00907 | 0.007 | -55.745
-4.5 | -0.448 | 0.00891 | 0.007 | -50.267
-4 | -0.39 | 0.00878 | 0.006 | -44.418
-3.5 | -0.331 | 0.00939 | 0.006 | -35.223
-3 | -0.271 | 0.00928 | 0.006 | -29.204
-2.5 | -0.211 | 0.00918 | 0.005 | -22.951
-2 | -0.15 | 0.00908 | 0.005 | -16.538
-1.5 | -0.089 | 0.00892 | 0.005 | -10.005
-1 | -0.028 | 0.0081 | 0.004 | -3.484
-0.5 | 0.033 | 0.00829 | 0.004 | 3.976
0 | 0.094 | 0.00826 | 0.004 | 11.378
0.5 | 0.155 | 0.00879 | 0.003 | 17.644
1 | 0.216 | 0.00877 | 0.003 | 24.642
1.5 | 0.277 | 0.00872 | 0.003 | 31.744
2 | 0.337 | 0.00872 | 0.002 | 38.723
2.5 | 0.398 | 0.00874 | 0.002 | 45.513
3 | 0.458 | 0.00875 | 0.002 | 52.369
3.5 | 0.518 | 0.00879 | 0.001 | 58.961
4 | 0.578 | 0.00936 | 0.001 | 61.75
4.5 | 0.638 | 0.01011 | 0.001 | 63.057
5 | 0.697 | 0.01018 | 0 | 68.473
5.5 | 0.756 | 0.01023 | 0 | 73.855
6 | 0.814 | 0.00967 | 0 | 84.165
6.5 | 0.871 | 0.00967 | -0.001 | 90.082
7 | 0.928 | 0.00984 | -0.001 | 94.374
7.5 | 0.984 | 0.0094 | -0.001 | 104.681
8 | 1.039 | 0.00964 | -0.002 | 107.836
8.5 | 1.093 | 0.00945 | -0.002 | 115.611
9 | 1.144 | 0.0093 | -0.002 | 123.061
9.5 | 1.194 | 0.00926 | -0.003 | 128.929
10 | 1.241 | 0.00927 | -0.003 | 133.925
10.5 | 1.285 | 0.01073 | -0.003 | 119.769
11 | 1.325 | 0.0113 | -0.004 | 117.207
11.5 | 1.361 | 0.01207 | -0.004 | 112.791
12 | 1.392 | 0.01294 | -0.004 | 107.579
12.5 | 1.417 | 0.01403 | -0.005 | 100.946
13 | 1.436 | 0.01547 | -0.005 | 92.819
13.5 | 1.449 | 0.01735 | -0.005 | 83.539
14 | 1.454 | 0.01996 | -0.005 | 72.859
14.5 | 1.452 | 0.02354 | -0.006 | 61.689
15 | 1.446 | 0.02793 | -0.006 | 51.782
15.5 | 1.436 | 0.03344 | -0.006 | 42.932
16 | 1.422 | 0.03971 | -0.006 | 35.816
16.5 | 1.406 | 0.04687 | -0.006 | 29.991
17 | 1.387 | 0.05453 | -0.007 | 25.442
17.5 | 1.367 | 0.06231 | -0.007 | 21.935
18 | 1.342 | 0.07074 | -0.007 | 18.965
18.5 | 1.316 | 0.07889 | -0.007 | 16.677
19 | 1.287 | 0.08778 | -0.007 | 14.662

## 132. Re 16M Mach 0.10 (2)
BIGFOIL.COM POLAR EXPORT
NACA22113.5
NACA22113.5 |  |  |  | Cl Max: | 1.8437 | at alpha= | 20 | deg
XFOIL ncrit=9 |  |  |  | L/D Max: | 152.962 | at alpha= | 10.5 | deg
Re: | 16000000 |  |  | Cd Min: | 0.03504 | at alpha= | 20 | deg
Mach: | 0.1 |  |  | Cl=0 at alpha= | -0.82643 | deg
|  |  |  | @ Cl=0.1, Cd= | 0.00548
|  |  |  | @ Cl=0.4, Cd= | 0.00535
|  |  |  | @ Cl=0.6, Cd= | 0.0055627
alpha (deg) | Cl | Cd | Cm | Cl/Cd
-20 | -1.8057 | 0.02402 | -0.0507 | -75.1749
-19.5 | -1.7889 | 0.02174 | -0.0479 | -82.2861
-19 | -1.7672 | 0.01996 | -0.0449 | -88.5371
-18.5 | -1.7441 | 0.01841 | -0.0416 | -94.7366
-18 | -1.7174 | 0.01716 | -0.0381 | -100.0816
-17.5 | -1.6892 | 0.01608 | -0.0344 | -105.0498
-17 | -1.6589 | 0.01517 | -0.0306 | -109.354
-16.5 | -1.6264 | 0.01444 | -0.0269 | -112.6316
-16 | -1.5959 | 0.01375 | -0.0224 | -116.0655
-15.5 | -1.5764 | 0.01327 | -0.0154 | -118.7943
-15 | -1.5362 | 0.01258 | -0.0125 | -122.1145
-14.5 | -1.482 | 0.01187 | -0.0124 | -124.8526
-14 | -1.4272 | 0.01119 | -0.0125 | -127.5424
-13.5 | -1.3709 | 0.01061 | -0.0127 | -129.2083
-13 | -1.3137 | 0.01009 | -0.013 | -130.1982
-12.5 | -1.2646 | 0.00966 | -0.0115 | -130.911
-12 | -1.2066 | 0.00922 | -0.0118 | -130.8677
-11.5 | -1.1359 | 0.00878 | -0.015 | -129.3736
-11 | -1.0566 | 0.00823 | -0.0201 | -128.384
-10.5 | -0.9984 | 0.0079 | -0.0204 | -126.3797
-10 | -0.954 | 0.00769 | -0.0177 | -124.0572
-9.5 | -0.9073 | 0.00752 | -0.0154 | -120.6516
-9 | -0.8584 | 0.00735 | -0.0136 | -116.7891
-8.5 | -0.8095 | 0.00718 | -0.0118 | -112.7437
-8 | -0.7591 | 0.00699 | -0.0103 | -108.598
-7.5 | -0.708 | 0.00685 | -0.009 | -103.3577
-7 | -0.6559 | 0.00673 | -0.0078 | -97.4591
-6.5 | -0.6037 | 0.00658 | -0.0067 | -91.7477
-6 | -0.5513 | 0.00648 | -0.0056 | -85.0772
-5.5 | -0.4981 | 0.0064 | -0.0047 | -77.8281
-5 | -0.4457 | 0.00634 | -0.0037 | -70.2997
-4.5 | -0.3925 | 0.00632 | -0.0027 | -62.1044
-4 | -0.339 | 0.00627 | -0.0019 | -54.067
-3.5 | -0.2846 | 0.00622 | -0.0012 | -45.7556
-3 | -0.2304 | 0.00618 | -0.0005 | -37.2816
-2.5 | -0.176 | 0.00616 | 0.0001 | -28.5714
-2 | -0.1213 | 0.00613 | 0.0007 | -19.7879
-1.5 | -0.0673 | 0.00613 | 0.0014 | -10.9788
-1 | -0.0176 | 0.0058 | 0.003 | -3.0345
-0.5 | 0.0331 | 0.00561 | 0.0043 | 5.9002
0 | 0.085 | 0.0055 | 0.0054 | 15.4545
0.5 | 0.1375 | 0.00543 | 0.0064 | 25.3223
1 | 0.1896 | 0.00535 | 0.0075 | 35.4393
1.5 | 0.2425 | 0.0053 | 0.0083 | 45.7547
2 | 0.2969 | 0.00529 | 0.0089 | 56.1248
2.5 | 0.3513 | 0.00535 | 0.0095 | 65.6636
3 | 0.4062 | 0.00535 | 0.01 | 75.9252
3.5 | 0.4603 | 0.00541 | 0.0107 | 85.0832
4 | 0.5146 | 0.00546 | 0.0113 | 94.2491
4.5 | 0.569 | 0.00551 | 0.0118 | 103.2668
5 | 0.6219 | 0.0056 | 0.0127 | 111.0536
5.5 | 0.6754 | 0.00566 | 0.0134 | 119.3286
6 | 0.7276 | 0.00576 | 0.0144 | 126.3194
6.5 | 0.7799 | 0.00587 | 0.0153 | 132.862
7 | 0.8313 | 0.006 | 0.0165 | 138.55
7.5 | 0.8818 | 0.00615 | 0.0178 | 143.3821
8 | 0.9312 | 0.00631 | 0.0193 | 147.5753
8.5 | 0.9797 | 0.0065 | 0.021 | 150.7231
9 | 1.0277 | 0.00678 | 0.0227 | 151.5782
9.5 | 1.0858 | 0.0071 | 0.0221 | 152.9296
10 | 1.1544 | 0.00755 | 0.0191 | 152.9007
10.5 | 1.2237 | 0.008 | 0.0159 | 152.9625
11 | 1.2858 | 0.00849 | 0.0142 | 151.4488
11.5 | 1.3362 | 0.00901 | 0.0151 | 148.3019
12 | 1.3876 | 0.00956 | 0.0156 | 145.1464
12.5 | 1.4436 | 0.01016 | 0.0151 | 142.0866
13 | 1.4984 | 0.01082 | 0.0147 | 138.4843
13.5 | 1.5518 | 0.01153 | 0.0145 | 134.588
14 | 1.604 | 0.01228 | 0.0144 | 130.6189
14.5 | 1.6555 | 0.01309 | 0.0144 | 126.4706
15 | 1.6772 | 0.0137 | 0.0205 | 122.4234
15.5 | 1.6973 | 0.01439 | 0.0265 | 117.95
16 | 1.722 | 0.01536 | 0.031 | 112.1094
16.5 | 1.7479 | 0.01644 | 0.0347 | 106.32
17 | 1.7707 | 0.01779 | 0.0383 | 99.5334
17.5 | 1.7928 | 0.01933 | 0.0415 | 92.747
18 | 1.8128 | 0.02118 | 0.0442 | 85.5902
18.5 | 1.8233 | 0.0239 | 0.0467 | 76.2887
19 | 1.8361 | 0.02677 | 0.0483 | 68.588
19.5 | 1.8402 | 0.03067 | 0.0493 | 60
20 | 1.8437 | 0.03504 | 0.0494 | 52.617

## 133. Re 16M Mach 0.25 (1)
BIGFOIL.COM POLAR EXPORT
NACA22113.5
NACA22113.5 |  |  |  | Cl Max: | 1.397 | at alpha= | 13 | deg
JavaFoil+Calcfoil stall+Eppler ext transition |  |  |  | L/D Max: | 129.744 | at alpha= | 9.5 | deg
Re: | 16000000 |  |  | Cd Min: | 0.00842 | at alpha= | -0.5 | deg
Mach: | 0.25 |  |  | Cl=0 at alpha= | -0.76984 | deg
|  |  |  | @ Cl=0.1, Cd= | 0.0084456
|  |  |  | @ Cl=0.4, Cd= | 0.0089598
|  |  |  | @ Cl=0.6, Cd= | 0.009201
alpha (deg) | Cl | Cd | Cm | Cl/Cd
-17 | -0.581 | 0.12853 | 0.008 | -4.521
-16.5 | -0.625 | 0.12073 | 0.008 | -5.177
-16 | -0.666 | 0.11225 | 0.008 | -5.933
-15.5 | -0.704 | 0.10436 | 0.008 | -6.743
-15 | -0.738 | 0.09725 | 0.008 | -7.584
-14.5 | -0.783 | 0.07841 | 0.009 | -9.99
-14 | -0.87 | 0.03858 | 0.011 | -22.552
-13.5 | -0.946 | 0.01966 | 0.012 | -48.107
-13 | -0.984 | 0.0152 | 0.012 | -64.74
-12.5 | -1.004 | 0.01352 | 0.012 | -74.258
-12 | -1.012 | 0.01263 | 0.012 | -80.073
-11.5 | -1.011 | 0.0119 | 0.012 | -84.994
-11 | -1.003 | 0.01128 | 0.011 | -88.91
-10.5 | -0.989 | 0.01077 | 0.011 | -91.776
-10 | -0.966 | 0.00974 | 0.011 | -99.225
-9.5 | -0.938 | 0.00935 | 0.01 | -100.327
-9 | -0.905 | 0.00955 | 0.01 | -94.827
-8.5 | -0.868 | 0.0099 | 0.01 | -87.686
-8 | -0.827 | 0.00951 | 0.009 | -86.937
-7.5 | -0.782 | 0.00925 | 0.009 | -84.601
-7 | -0.734 | 0.00958 | 0.009 | -76.635
-6.5 | -0.684 | 0.00934 | 0.008 | -73.2
-6 | -0.63 | 0.0091 | 0.008 | -69.251
-5.5 | -0.575 | 0.00961 | 0.008 | -59.814
-5 | -0.518 | 0.00936 | 0.007 | -55.34
-4.5 | -0.459 | 0.00915 | 0.007 | -50.228
-4 | -0.4 | 0.00902 | 0.007 | -44.354
-3.5 | -0.339 | 0.00884 | 0.006 | -38.414
-3 | -0.278 | 0.00876 | 0.006 | -31.75
-2.5 | -0.216 | 0.00931 | 0.006 | -23.236
-2 | -0.154 | 0.00925 | 0.005 | -16.681
-1.5 | -0.092 | 0.0091 | 0.005 | -10.076
-1 | -0.029 | 0.00844 | 0.005 | -3.433
-0.5 | 0.034 | 0.00842 | 0.004 | 4.022
0 | 0.097 | 0.00842 | 0.004 | 11.475
0.5 | 0.159 | 0.00895 | 0.004 | 17.792
1 | 0.222 | 0.00887 | 0.003 | 25.009
1.5 | 0.284 | 0.00891 | 0.003 | 31.911
2 | 0.347 | 0.0089 | 0.002 | 38.929
2.5 | 0.409 | 0.00897 | 0.002 | 45.555
3 | 0.471 | 0.00893 | 0.002 | 52.724
3.5 | 0.532 | 0.00903 | 0.001 | 58.975
4 | 0.594 | 0.00914 | 0.001 | 64.954
4.5 | 0.655 | 0.00976 | 0.001 | 67.099
5 | 0.715 | 0.01048 | 0 | 68.237
5.5 | 0.775 | 0.00995 | 0 | 77.941
6 | 0.835 | 0.01 | 0 | 83.486
6.5 | 0.893 | 0.01007 | -0.001 | 88.727
7 | 0.951 | 0.0096 | -0.001 | 99.077
7.5 | 1.008 | 0.00986 | -0.001 | 102.188
8 | 1.063 | 0.00953 | -0.002 | 111.479
8.5 | 1.116 | 0.00938 | -0.002 | 119.07
9 | 1.167 | 0.00931 | -0.003 | 125.378
9.5 | 1.216 | 0.00937 | -0.003 | 129.744
10 | 1.26 | 0.01088 | -0.003 | 115.88
10.5 | 1.3 | 0.01157 | -0.004 | 112.381
11 | 1.335 | 0.01238 | -0.004 | 107.812
11.5 | 1.363 | 0.01344 | -0.004 | 101.423
12 | 1.383 | 0.01486 | -0.004 | 93.075
12.5 | 1.395 | 0.01682 | -0.005 | 82.907
13 | 1.397 | 0.01967 | -0.005 | 71.033
13.5 | 1.391 | 0.02368 | -0.005 | 58.745
14 | 1.375 | 0.02911 | -0.005 | 47.241
14.5 | 1.354 | 0.03549 | -0.006 | 38.156
15 | 1.327 | 0.04338 | -0.006 | 30.58
15.5 | 1.295 | 0.05196 | -0.006 | 24.928
16 | 1.259 | 0.06157 | -0.006 | 20.452
16.5 | 1.22 | 0.07124 | -0.006 | 17.129
17 | 1.177 | 0.08125 | -0.006 | 14.49
17.5 | 1.13 | 0.09127 | -0.006 | 12.382
18 | 1.075 | 0.10203 | -0.006 | 10.536

## 134. Re 16M Mach 0.25 (2)
BIGFOIL.COM POLAR EXPORT
NACA22113.5
NACA22113.5 |  |  |  | Cl Max: | 1.8015 | at alpha= | 18 | deg
XFOIL ncrit=9 |  |  |  | L/D Max: | 152.78 | at alpha= | 9.5 | deg
Re: | 16000000 |  |  | Cd Min: | 0.06602 | at alpha= | 20 | deg
Mach: | 0.25 |  |  | Cl=0 at alpha= | -0.85773 | deg
|  |  |  | @ Cl=0.1, Cd= | 0.0055317
|  |  |  | @ Cl=0.4, Cd= | 0.0053966
|  |  |  | @ Cl=0.6, Cd= | 0.0056185
alpha (deg) | Cl | Cd | Cm | Cl/Cd
-20 | -1.7065 | 0.04672 | -0.0681 | -36.5261
-19.5 | -1.7222 | 0.03926 | -0.0697 | -43.8665
-19 | -1.7227 | 0.03376 | -0.0694 | -51.0278
-18.5 | -1.722 | 0.02888 | -0.0679 | -59.626
-18 | -1.7099 | 0.02531 | -0.0654 | -67.5583
-17.5 | -1.6946 | 0.02236 | -0.0618 | -75.7871
-17 | -1.6745 | 0.02002 | -0.0575 | -83.6414
-16.5 | -1.6508 | 0.01813 | -0.0527 | -91.0535
-16 | -1.6228 | 0.01665 | -0.0476 | -97.4655
-15.5 | -1.5922 | 0.01543 | -0.0424 | -103.1886
-15 | -1.5598 | 0.01447 | -0.0368 | -107.7954
-14.5 | -1.5337 | 0.01373 | -0.0297 | -111.7043
-14 | -1.491 | 0.01294 | -0.0254 | -115.2241
-13.5 | -1.432 | 0.0121 | -0.0242 | -118.3471
-13 | -1.3727 | 0.01125 | -0.0232 | -122.0178
-12.5 | -1.3125 | 0.01054 | -0.0224 | -124.5256
-12 | -1.2626 | 0.00997 | -0.0194 | -126.6399
-11 | -1.1088 | 0.00882 | -0.0247 | -125.7143
-10.5 | -1.0276 | 0.00832 | -0.0285 | -123.5096
-10 | -0.9838 | 0.00805 | -0.0244 | -122.2112
-9.5 | -0.9373 | 0.0078 | -0.021 | -120.1667
-9 | -0.887 | 0.00757 | -0.0184 | -117.1731
-8.5 | -0.8361 | 0.0074 | -0.016 | -112.9865
-8 | -0.7834 | 0.0072 | -0.014 | -108.8056
-7.5 | -0.7309 | 0.007 | -0.0121 | -104.4143
-7 | -0.6771 | 0.00685 | -0.0104 | -98.8467
-6.5 | -0.6224 | 0.00671 | -0.009 | -92.7571
-6 | -0.5684 | 0.00657 | -0.0075 | -86.5145
-5.5 | -0.5134 | 0.00647 | -0.0063 | -79.3509
-5 | -0.4588 | 0.00642 | -0.005 | -71.4642
-4.5 | -0.404 | 0.00636 | -0.0038 | -63.522
-4 | -0.3486 | 0.00632 | -0.0028 | -55.1582
-3.5 | -0.2927 | 0.00627 | -0.0019 | -46.6826
-3 | -0.2366 | 0.00622 | -0.0011 | -38.0386
-2.5 | -0.1807 | 0.0062 | -0.0002 | -29.1452
-2 | -0.1242 | 0.00616 | 0.0005 | -20.1623
-1.5 | -0.0684 | 0.00617 | 0.0013 | -11.0859
-1 | -0.0138 | 0.00609 | 0.0023 | -2.266
-0.5 | 0.0347 | 0.00564 | 0.0045 | 6.1525
0 | 0.0876 | 0.00555 | 0.0058 | 15.7838
0.5 | 0.1417 | 0.00547 | 0.0069 | 25.9049
1 | 0.1955 | 0.00538 | 0.008 | 36.3383
1.5 | 0.25 | 0.00535 | 0.0091 | 46.729
2 | 0.3063 | 0.00534 | 0.0098 | 57.3596
2.5 | 0.3624 | 0.00539 | 0.0105 | 67.2356
3 | 0.4192 | 0.0054 | 0.0111 | 77.6296
3.5 | 0.4749 | 0.00547 | 0.0119 | 86.819
4 | 0.5313 | 0.00551 | 0.0127 | 96.4247
4.5 | 0.5872 | 0.0056 | 0.0135 | 104.8571
5 | 0.6424 | 0.00568 | 0.0145 | 113.0986
5.5 | 0.6977 | 0.00575 | 0.0156 | 121.3391
6 | 0.7514 | 0.00588 | 0.0169 | 127.7891
6.5 | 0.8062 | 0.00597 | 0.0181 | 135.0419
7 | 0.8588 | 0.00615 | 0.0197 | 139.6423
7.5 | 0.9121 | 0.00628 | 0.0213 | 145.2389
8 | 0.9623 | 0.00651 | 0.0235 | 147.8187
8.5 | 1.0124 | 0.00671 | 0.0258 | 150.8793
9 | 1.0637 | 0.00697 | 0.0278 | 152.6112
9.5 | 1.1321 | 0.00741 | 0.0261 | 152.78
10 | 1.2075 | 0.00793 | 0.0229 | 152.2699
10.5 | 1.2782 | 0.00849 | 0.0207 | 150.5536
11 | 1.3402 | 0.00907 | 0.0205 | 147.7619
11.5 | 1.389 | 0.00968 | 0.0229 | 143.4917
12 | 1.4486 | 0.01036 | 0.0231 | 139.8263
12.5 | 1.5077 | 0.0111 | 0.0234 | 135.8288
13 | 1.5654 | 0.01194 | 0.0239 | 131.1055
13.5 | 1.6204 | 0.01286 | 0.0248 | 126.0031
14 | 1.6557 | 0.01369 | 0.0293 | 120.9423
14.5 | 1.6766 | 0.01453 | 0.0364 | 115.3889
15 | 1.7011 | 0.01567 | 0.042 | 108.5578
15.5 | 1.7295 | 0.01692 | 0.0464 | 102.2163
16 | 1.7525 | 0.01863 | 0.0507 | 94.0687
16.5 | 1.7714 | 0.02082 | 0.0545 | 85.0817
17 | 1.7877 | 0.0235 | 0.0574 | 76.0723
17.5 | 1.7943 | 0.02728 | 0.0596 | 65.7735
18 | 1.8015 | 0.0315 | 0.0605 | 57.1905
18.5 | 1.7973 | 0.03718 | 0.0602 | 48.3405
19 | 1.7865 | 0.04397 | 0.0588 | 40.63
19.5 | 1.7431 | 0.05473 | 0.0546 | 31.8491
20 | 1.7004 | 0.06602 | 0.0496 | 25.7558

## 135. Re 16M Mach 0.50 (1)
BIGFOIL.COM POLAR EXPORT
NACA22113.5
NACA22113.5 |  |  |  | Cl Max: | 1.214 | at alpha= | 9.5 | deg
JavaFoil+Calcfoil stall+Eppler ext transition |  |  |  | L/D Max: | 110.508 | at alpha= | 7 | deg
Re: | 16000000 |  |  | Cd Min: | 0.00856 | at alpha= | 1 | deg
Mach: | 0.5 |  |  | Cl=0 at alpha= | -0.77143 | deg
|  |  |  | @ Cl=0.1, Cd= | 0.0091089
|  |  |  | @ Cl=0.4, Cd= | 0.0087696
|  |  |  | @ Cl=0.6, Cd= | 0.0094247
alpha (deg) | Cl | Cd | Cm | Cl/Cd
-20 | -1.056 | 0.14642 | 0.013 | -7.214
-19.5 | -1.011 | 0.17044 | 0.011 | -5.929
-19 | -0.997 | 0.14101 | 0.012 | -7.074
-18.5 | -0.972 | 0.13374 | 0.012 | -7.265
-18 | -0.94 | 0.13081 | 0.011 | -7.185
-17.5 | -0.948 | 0.09313 | 0.013 | -10.179
-17 | -0.88 | 0.12738 | 0.01 | -6.907
-16.5 | -0.888 | 0.08908 | 0.012 | -9.968
-16 | -0.831 | 0.1094 | 0.01 | -7.598
-15.5 | -0.859 | 0.06167 | 0.013 | -13.937
-15 | -0.892 | 0.02887 | 0.014 | -30.907
-14.5 | -0.821 | 0.04532 | 0.013 | -18.118
-14 | -0.848 | 0.02173 | 0.014 | -39.035
-13.5 | -0.809 | 0.02332 | 0.014 | -34.669
-13 | -0.792 | 0.01882 | 0.014 | -42.082
-12.5 | -0.773 | 0.0155 | 0.013 | -49.9
-12 | -0.732 | 0.01714 | 0.013 | -42.686
-11.5 | -0.712 | 0.01438 | 0.013 | -49.506
-11 | -0.663 | 0.01697 | 0.012 | -39.098
-10.5 | -0.649 | 0.01338 | 0.012 | -48.525
-10 | -0.603 | 0.01524 | 0.012 | -39.548
-9.5 | -0.586 | 0.01247 | 0.012 | -46.946
-9 | -0.551 | 0.01248 | 0.011 | -44.102
-8.5 | -0.425 | 0.05193 | 0.006 | -8.178
-8 | -0.397 | 0.04954 | 0.006 | -8.022
-7.5 | -0.732 | 0.00937 | 0.01 | -78.165
-7 | -0.74 | 0.00935 | 0.01 | -79.117
-6.5 | -0.716 | 0.00945 | 0.009 | -75.754
-6 | -0.675 | 0.00971 | 0.009 | -69.521
-5.5 | -0.624 | 0.00936 | 0.009 | -66.66
-5 | -0.567 | 0.00973 | 0.008 | -58.325
-4.5 | -0.507 | 0.00944 | 0.008 | -53.636
-4 | -0.443 | 0.00924 | 0.007 | -47.905
-3.5 | -0.377 | 0.00904 | 0.007 | -41.716
-3 | -0.31 | 0.00953 | 0.007 | -32.51
-2.5 | -0.241 | 0.00938 | 0.006 | -25.706
-2 | -0.172 | 0.00929 | 0.006 | -18.532
-1.5 | -0.102 | 0.00929 | 0.006 | -11.018
-1 | -0.032 | 0.01017 | 0.005 | -3.182
-0.5 | 0.038 | 0.0091 | 0.005 | 4.155
0 | 0.108 | 0.00911 | 0.004 | 11.844
0.5 | 0.178 | 0.00914 | 0.004 | 19.447
1 | 0.248 | 0.00856 | 0.004 | 28.916
1.5 | 0.317 | 0.00859 | 0.003 | 36.923
2 | 0.386 | 0.00866 | 0.003 | 44.618
2.5 | 0.455 | 0.0092 | 0.002 | 49.526
3 | 0.524 | 0.00936 | 0.002 | 55.993
3.5 | 0.592 | 0.00948 | 0.002 | 62.489
4 | 0.66 | 0.00901 | 0.001 | 73.237
4.5 | 0.726 | 0.0092 | 0.001 | 78.921
5 | 0.792 | 0.00995 | 0 | 79.621
5.5 | 0.857 | 0.01004 | 0 | 85.318
6 | 0.92 | 0.00985 | 0 | 93.392
6.5 | 0.981 | 0.00955 | -0.001 | 102.705
7 | 1.04 | 0.00941 | -0.001 | 110.508
7.5 | 1.094 | 0.01083 | -0.002 | 101.015
8 | 1.144 | 0.01148 | -0.002 | 99.638
8.5 | 1.184 | 0.01239 | -0.002 | 95.607
9 | 1.211 | 0.01384 | -0.003 | 87.505
9.5 | 1.214 | 0.01642 | -0.003 | 73.953
10 | 1.174 | 0.02255 | -0.003 | 52.072
10.5 | 1.066 | 0.03679 | -0.003 | 28.987
11 | 0.684 | 0.06309 | -0.003 | 10.84
11.5 | 0.705 | 0.07142 | -0.003 | 9.873
12 | 0.74 | 0.06795 | -0.004 | 10.885
12.5 | 0.753 | 0.08467 | -0.004 | 8.896
13 | 0.774 | 0.09955 | -0.004 | 7.777
13.5 | 0.798 | 0.11626 | -0.004 | 6.865
14 | 0.827 | 0.11939 | -0.004 | 6.93
14.5 | 0.854 | 0.13607 | -0.004 | 6.276

## 136. Re 16M Mach 0.50 (2)
BIGFOIL.COM POLAR EXPORT
NACA22113.5
NACA22113.5 |  |  |  | Cl Max: | 1.7226 | at alpha= | 12 | deg
XFOIL ncrit=9 |  |  |  | L/D Max: | 153.313 | at alpha= | 9 | deg
Re: | 16000000 |  |  | Cd Min: | 0.01477 | at alpha= | 12 | deg
Mach: | 0.5 |  |  | Cl=0 at alpha= | -99 | deg
|  |  |  | @ Cl=0.1, Cd= | 0.00575
|  |  |  | @ Cl=0.4, Cd= | 0.0055826
|  |  |  | @ Cl=0.6, Cd= | 0.0058413
alpha (deg) | Cl | Cd | Cm | Cl/Cd
0 | 0.1004 | 0.00575 | 0.0075 | 17.4609
0.5 | 0.1608 | 0.00566 | 0.0093 | 28.4099
1 | 0.2219 | 0.00558 | 0.011 | 39.767
1.5 | 0.2836 | 0.00553 | 0.0127 | 51.2839
2 | 0.3476 | 0.00555 | 0.014 | 62.6306
2.5 | 0.4119 | 0.00559 | 0.0154 | 73.6852
3 | 0.476 | 0.00567 | 0.017 | 83.9506
3.5 | 0.5412 | 0.00573 | 0.0185 | 94.4503
4 | 0.6046 | 0.00585 | 0.0204 | 103.3504
4.5 | 0.6695 | 0.00594 | 0.0224 | 112.7104
5 | 0.7329 | 0.00608 | 0.0248 | 120.5428
5.5 | 0.7964 | 0.00621 | 0.0274 | 128.2448
6 | 0.8593 | 0.00636 | 0.0305 | 135.1101
6.5 | 0.9208 | 0.00656 | 0.034 | 140.3659
7 | 0.9827 | 0.00676 | 0.0379 | 145.3698
7.5 | 1.0408 | 0.00702 | 0.0427 | 148.2621
8 | 1.0946 | 0.00728 | 0.0486 | 150.3571
8.5 | 1.1632 | 0.00762 | 0.0521 | 152.6509
9 | 1.2771 | 0.00833 | 0.0478 | 153.3133
9.5 | 1.3706 | 0.00906 | 0.048 | 151.2804
10 | 1.4541 | 0.00989 | 0.0504 | 147.0273
11 | 1.5893 | 0.01176 | 0.0614 | 135.1446
11.5 | 1.6642 | 0.01297 | 0.0663 | 128.3115
12 | 1.7226 | 0.01477 | 0.0738 | 116.6283

## 137. Re 18M Mach 0.00 (1)
BIGFOIL.COM POLAR EXPORT
NACA22113.5
NACA22113.5 |  |  |  | Cl Max: | 1.468 | at alpha= | 14.5 | deg
JavaFoil+Calcfoil stall+Eppler ext transition |  |  |  | L/D Max: | 129.31 | at alpha= | 10 | deg
Re: | 18000000 |  |  | Cd Min: | 0.00815 | at alpha= | 0 | deg
Mach: | 0 |  |  | Cl=0 at alpha= | -0.77049 | deg
|  |  |  | @ Cl=0.1, Cd= | 0.008204
|  |  |  | @ Cl=0.4, Cd= | 0.0085673
|  |  |  | @ Cl=0.6, Cd= | 0.0096108
alpha (deg) | Cl | Cd | Cm | Cl/Cd
-19 | -0.874 | 0.1182 | 0.01 | -7.394
-18.5 | -0.9 | 0.10205 | 0.011 | -8.82
-18 | -0.936 | 0.07913 | 0.012 | -11.831
-17.5 | -0.973 | 0.05936 | 0.012 | -16.39
-17 | -1.017 | 0.03992 | 0.013 | -25.467
-16.5 | -1.048 | 0.02987 | 0.013 | -35.095
-16 | -1.078 | 0.02238 | 0.013 | -48.184
-15.5 | -1.099 | 0.01852 | 0.013 | -59.331
-15 | -1.114 | 0.01594 | 0.013 | -69.865
-14.5 | -1.121 | 0.01461 | 0.013 | -76.722
-14 | -1.123 | 0.01357 | 0.013 | -82.728
-13.5 | -1.12 | 0.01276 | 0.012 | -87.773
-13 | -1.112 | 0.01213 | 0.012 | -91.727
-12.5 | -1.1 | 0.01157 | 0.012 | -95.115
-12 | -1.084 | 0.01111 | 0.012 | -97.509
-11.5 | -1.063 | 0.01069 | 0.011 | -99.515
-11 | -1.039 | 0.00962 | 0.011 | -107.962
-10.5 | -1.011 | 0.00928 | 0.011 | -108.901
-10 | -0.978 | 0.00955 | 0.01 | -102.383
-9.5 | -0.942 | 0.00922 | 0.01 | -102.102
-9 | -0.902 | 0.00957 | 0.01 | -94.315
-8.5 | -0.86 | 0.00927 | 0.009 | -92.802
-8 | -0.815 | 0.00968 | 0.009 | -84.238
-7.5 | -0.768 | 0.00933 | 0.009 | -82.333
-7 | -0.719 | 0.00912 | 0.008 | -78.855
-6.5 | -0.667 | 0.00959 | 0.008 | -69.618
-6 | -0.614 | 0.00936 | 0.008 | -65.66
-5.5 | -0.559 | 0.00915 | 0.007 | -61.126
-5 | -0.503 | 0.00891 | 0.007 | -56.451
-4.5 | -0.446 | 0.00877 | 0.007 | -50.846
-4 | -0.388 | 0.00865 | 0.006 | -44.875
-3.5 | -0.329 | 0.00927 | 0.006 | -35.501
-3 | -0.27 | 0.00909 | 0.006 | -29.674
-2.5 | -0.21 | 0.00903 | 0.005 | -23.208
-2 | -0.149 | 0.00891 | 0.005 | -16.759
-1.5 | -0.089 | 0.00881 | 0.005 | -10.085
-1 | -0.028 | 0.0082 | 0.004 | -3.425
-0.5 | 0.033 | 0.00816 | 0.004 | 4.015
0 | 0.094 | 0.00815 | 0.004 | 11.481
0.5 | 0.154 | 0.00869 | 0.003 | 17.756
1 | 0.215 | 0.00865 | 0.003 | 24.849
1.5 | 0.275 | 0.00863 | 0.003 | 31.921
2 | 0.336 | 0.00862 | 0.002 | 38.942
2.5 | 0.396 | 0.00856 | 0.002 | 46.246
3 | 0.456 | 0.00867 | 0.002 | 52.624
3.5 | 0.516 | 0.0087 | 0.001 | 59.266
4 | 0.575 | 0.00929 | 0.001 | 61.975
4.5 | 0.635 | 0.01006 | 0.001 | 63.078
5 | 0.694 | 0.01006 | 0 | 68.927
5.5 | 0.752 | 0.0101 | 0 | 74.44
6 | 0.81 | 0.01011 | 0 | 80.125
6.5 | 0.868 | 0.00955 | -0.001 | 90.88
7 | 0.924 | 0.00968 | -0.001 | 95.46
7.5 | 0.98 | 0.00993 | -0.001 | 98.67
8 | 1.035 | 0.00948 | -0.002 | 109.148
8.5 | 1.088 | 0.00987 | -0.002 | 110.289
9 | 1.14 | 0.00966 | -0.002 | 118.006
9.5 | 1.19 | 0.00958 | -0.003 | 124.242
10 | 1.237 | 0.00957 | -0.003 | 129.31
10.5 | 1.282 | 0.01047 | -0.003 | 122.388
11 | 1.322 | 0.01109 | -0.004 | 119.222
11.5 | 1.36 | 0.01173 | -0.004 | 115.973
12 | 1.392 | 0.01254 | -0.004 | 111.014
12.5 | 1.419 | 0.01349 | -0.005 | 105.189
13 | 1.441 | 0.01473 | -0.005 | 97.804
13.5 | 1.457 | 0.01631 | -0.005 | 89.322
14 | 1.465 | 0.0185 | -0.005 | 79.21
14.5 | 1.468 | 0.02145 | -0.006 | 68.442
15 | 1.465 | 0.02524 | -0.006 | 58.053
15.5 | 1.458 | 0.02989 | -0.006 | 48.792
16 | 1.448 | 0.03545 | -0.006 | 40.835
16.5 | 1.434 | 0.04201 | -0.006 | 34.132
17 | 1.419 | 0.04901 | -0.007 | 28.943
17.5 | 1.401 | 0.05637 | -0.007 | 24.85
18 | 1.379 | 0.06419 | -0.007 | 21.486
18.5 | 1.356 | 0.07216 | -0.007 | 18.791
19 | 1.331 | 0.08072 | -0.007 | 16.487
19.5 | 1.304 | 0.08984 | -0.007 | 14.514

## 138. Re 18M Mach 0.00 (2)
BIGFOIL.COM POLAR EXPORT
NACA22113.5
NACA22113.5 |  |  |  | Cl Max: | 1.867 | at alpha= | 20 | deg
XFOIL ncrit=9 |  |  |  | L/D Max: | 154.878 | at alpha= | 10.5 | deg
Re: | 18000000 |  |  | Cd Min: | 0.03045 | at alpha= | 20 | deg
Mach: | 0 |  |  | Cl=0 at alpha= | -0.84874 | deg
|  |  |  | @ Cl=0.1, Cd= | 0.005479
|  |  |  | @ Cl=0.4, Cd= | 0.005299
|  |  |  | @ Cl=0.6, Cd= | 0.005513
alpha (deg) | Cl | Cd | Cm | Cl/Cd
-20 | -1.8217 | 0.02116 | -0.0444 | -86.0917
-19.5 | -1.8011 | 0.01945 | -0.0415 | -92.6015
-19 | -1.777 | 0.01806 | -0.0384 | -98.3942
-18.5 | -1.7508 | 0.01688 | -0.0351 | -103.7204
-18 | -1.7227 | 0.01588 | -0.0317 | -108.4824
-17.5 | -1.6932 | 0.01501 | -0.0282 | -112.8048
-17 | -1.6618 | 0.01427 | -0.0246 | -116.4541
-16.5 | -1.6299 | 0.01366 | -0.0208 | -119.3192
-16 | -1.609 | 0.01314 | -0.0144 | -122.4505
-15.5 | -1.574 | 0.01259 | -0.0107 | -125.0199
-15 | -1.5207 | 0.01193 | -0.0109 | -127.4686
-14.5 | -1.4671 | 0.01131 | -0.011 | -129.7171
-14 | -1.413 | 0.01068 | -0.0112 | -132.3034
-13.5 | -1.3576 | 0.01015 | -0.0115 | -133.7537
-13 | -1.3058 | 0.0097 | -0.011 | -134.6186
-12.5 | -1.2545 | 0.00929 | -0.0102 | -135.0377
-12 | -1.1886 | 0.00886 | -0.0126 | -134.1535
-11.5 | -1.1107 | 0.00841 | -0.0176 | -132.069
-11 | -1.0427 | 0.00798 | -0.0205 | -130.6642
-10.5 | -0.9996 | 0.00777 | -0.0177 | -128.6486
-10 | -0.9543 | 0.00755 | -0.0154 | -126.3974
-9.5 | -0.9069 | 0.00739 | -0.0135 | -122.7199
-9 | -0.8576 | 0.00723 | -0.012 | -118.6169
-8.5 | -0.8079 | 0.00706 | -0.0105 | -114.4334
-8 | -0.7579 | 0.00689 | -0.0091 | -110
-7.5 | -0.707 | 0.00675 | -0.0079 | -104.7407
-7 | -0.655 | 0.00663 | -0.0069 | -98.7934
-6.5 | -0.6028 | 0.00651 | -0.0059 | -92.596
-6 | -0.5504 | 0.00639 | -0.0049 | -86.1346
-5.5 | -0.4974 | 0.00632 | -0.0041 | -78.7025
-5 | -0.4453 | 0.00628 | -0.0031 | -70.9076
-4.5 | -0.3926 | 0.00626 | -0.0022 | -62.7157
-4 | -0.3387 | 0.00619 | -0.0015 | -54.7173
-3.5 | -0.2845 | 0.00615 | -0.0009 | -46.2602
-3 | -0.2305 | 0.00611 | -0.0002 | -37.725
-2.5 | -0.1761 | 0.00607 | 0.0004 | -29.0115
-2 | -0.1218 | 0.00606 | 0.001 | -20.099
-1.5 | -0.0677 | 0.00606 | 0.0016 | -11.1716
-1 | -0.0144 | 0.006 | 0.0024 | -2.4
-0.5 | 0.0332 | 0.00558 | 0.0042 | 5.9498
0 | 0.0853 | 0.00551 | 0.0052 | 15.4809
0.5 | 0.1375 | 0.0054 | 0.0062 | 25.463
1 | 0.1898 | 0.00532 | 0.0071 | 35.6767
1.5 | 0.2424 | 0.00527 | 0.008 | 45.9962
2 | 0.2964 | 0.00524 | 0.0086 | 56.5649
2.5 | 0.3507 | 0.00529 | 0.0091 | 66.2949
3 | 0.4056 | 0.0053 | 0.0095 | 76.5283
3.5 | 0.4594 | 0.00537 | 0.0101 | 85.5493
4 | 0.5138 | 0.00541 | 0.0106 | 94.9723
4.5 | 0.5673 | 0.00547 | 0.0112 | 103.7112
5 | 0.6205 | 0.00554 | 0.0119 | 112.0036
5.5 | 0.6738 | 0.00559 | 0.0126 | 120.5367
6 | 0.7258 | 0.00571 | 0.0135 | 127.1103
6.5 | 0.7783 | 0.00579 | 0.0142 | 134.4214
7 | 0.8289 | 0.00594 | 0.0154 | 139.5455
7.5 | 0.8801 | 0.00606 | 0.0164 | 145.231
8 | 0.929 | 0.00625 | 0.0178 | 148.64
8.5 | 0.9784 | 0.00642 | 0.0192 | 152.3988
9 | 1.0254 | 0.00666 | 0.0209 | 153.964
9.5 | 1.073 | 0.00694 | 0.0225 | 154.611
10 | 1.1347 | 0.00734 | 0.0208 | 154.5913
10.5 | 1.2065 | 0.00779 | 0.0168 | 154.878
11 | 1.2719 | 0.00827 | 0.0142 | 153.7969
11.5 | 1.3285 | 0.00879 | 0.0134 | 151.1377
12 | 1.3742 | 0.00928 | 0.0151 | 148.0819
12.5 | 1.4294 | 0.00984 | 0.0144 | 145.2642
13 | 1.4838 | 0.01045 | 0.0139 | 141.9904
13.5 | 1.537 | 0.01111 | 0.0135 | 138.3438
14 | 1.5891 | 0.0118 | 0.0132 | 134.6695
14.5 | 1.6399 | 0.01253 | 0.0131 | 130.8779
15 | 1.6905 | 0.01325 | 0.013 | 127.5849
15.5 | 1.7005 | 0.01384 | 0.0211 | 122.8685
16 | 1.7236 | 0.01461 | 0.0261 | 117.974
16.5 | 1.7491 | 0.01558 | 0.03 | 112.2657
17 | 1.7739 | 0.01669 | 0.0335 | 106.2852
17.5 | 1.7986 | 0.01792 | 0.0366 | 100.3683
18 | 1.82 | 0.01944 | 0.0395 | 93.6214
18.5 | 1.8337 | 0.02163 | 0.0425 | 84.7758
19 | 1.8501 | 0.0239 | 0.0445 | 77.41
19.5 | 1.8589 | 0.02698 | 0.0461 | 68.8992
20 | 1.867 | 0.03045 | 0.0469 | 61.3136

## 139. Re 18M Mach 0.10 (1)
BIGFOIL.COM POLAR EXPORT
NACA22113.5
NACA22113.5 |  |  |  | Cl Max: | 1.456 | at alpha= | 14 | deg
JavaFoil+Calcfoil stall+Eppler ext transition |  |  |  | L/D Max: | 134.935 | at alpha= | 10 | deg
Re: | 18000000 |  |  | Cd Min: | 0.00821 | at alpha= | 0 | deg
Mach: | 0.1 |  |  | Cl=0 at alpha= | -0.77049 | deg
|  |  |  | @ Cl=0.1, Cd= | 0.0082562
|  |  |  | @ Cl=0.4, Cd= | 0.0086507
|  |  |  | @ Cl=0.6, Cd= | 0.009576
alpha (deg) | Cl | Cd | Cm | Cl/Cd
-18.5 | -0.836 | 0.12325 | 0.01 | -6.787
-18 | -0.865 | 0.10634 | 0.01 | -8.135
-17.5 | -0.901 | 0.08405 | 0.011 | -10.722
-17 | -0.942 | 0.06175 | 0.012 | -15.254
-16.5 | -0.986 | 0.04215 | 0.013 | -23.397
-16 | -1.032 | 0.0271 | 0.013 | -38.096
-15.5 | -1.061 | 0.02087 | 0.013 | -50.872
-15 | -1.083 | 0.01721 | 0.013 | -62.959
-14.5 | -1.097 | 0.01525 | 0.013 | -71.937
-14 | -1.103 | 0.01398 | 0.013 | -78.931
-13.5 | -1.104 | 0.01308 | 0.012 | -84.402
-13 | -1.1 | 0.01235 | 0.012 | -89.049
-12.5 | -1.091 | 0.01177 | 0.012 | -92.652
-12 | -1.077 | 0.01129 | 0.012 | -95.333
-11.5 | -1.058 | 0.0108 | 0.011 | -98.043
-11 | -1.036 | 0.00918 | 0.011 | -112.834
-10.5 | -1.009 | 0.00937 | 0.011 | -107.669
-10 | -0.977 | 0.00968 | 0.01 | -100.968
-9.5 | -0.942 | 0.00929 | 0.01 | -101.387
-9 | -0.903 | 0.00962 | 0.01 | -93.908
-8.5 | -0.862 | 0.00931 | 0.009 | -92.537
-8 | -0.817 | 0.00975 | 0.009 | -83.838
-7.5 | -0.771 | 0.0094 | 0.009 | -82.003
-7 | -0.721 | 0.00917 | 0.008 | -78.655
-6.5 | -0.67 | 0.00894 | 0.008 | -74.944
-6 | -0.617 | 0.00945 | 0.008 | -65.306
-5.5 | -0.562 | 0.0092 | 0.008 | -61.056
-5 | -0.505 | 0.00899 | 0.007 | -56.199
-4.5 | -0.448 | 0.00881 | 0.007 | -50.848
-4 | -0.39 | 0.00866 | 0.006 | -45.035
-3.5 | -0.331 | 0.00927 | 0.006 | -35.688
-3 | -0.271 | 0.00917 | 0.006 | -29.559
-2.5 | -0.211 | 0.00903 | 0.005 | -23.341
-2 | -0.15 | 0.00898 | 0.005 | -16.715
-1.5 | -0.089 | 0.00884 | 0.005 | -10.102
-1 | -0.028 | 0.00822 | 0.004 | -3.431
-0.5 | 0.033 | 0.00825 | 0.004 | 3.995
0 | 0.094 | 0.00821 | 0.004 | 11.461
0.5 | 0.155 | 0.00868 | 0.003 | 17.856
1 | 0.216 | 0.00864 | 0.003 | 24.985
1.5 | 0.277 | 0.00863 | 0.003 | 32.092
2 | 0.337 | 0.00862 | 0.002 | 39.158
2.5 | 0.398 | 0.00865 | 0.002 | 46.014
3 | 0.458 | 0.00867 | 0.002 | 52.881
3.5 | 0.518 | 0.0087 | 0.001 | 59.557
4 | 0.578 | 0.00929 | 0.001 | 62.253
4.5 | 0.638 | 0.01007 | 0.001 | 63.359
5 | 0.697 | 0.01015 | 0 | 68.65
5.5 | 0.756 | 0.01022 | 0 | 73.962
6 | 0.814 | 0.01022 | 0 | 79.63
6.5 | 0.872 | 0.00961 | -0.001 | 90.662
7 | 0.928 | 0.00978 | -0.001 | 94.953
7.5 | 0.984 | 0.00998 | -0.001 | 98.595
8 | 1.039 | 0.00957 | -0.002 | 108.576
8.5 | 1.093 | 0.00937 | -0.002 | 116.58
9 | 1.145 | 0.00977 | -0.002 | 117.177
9.5 | 1.194 | 0.00968 | -0.003 | 123.315
10 | 1.241 | 0.0092 | -0.003 | 134.935
10.5 | 1.285 | 0.01064 | -0.003 | 120.776
11 | 1.325 | 0.01121 | -0.004 | 118.198
11.5 | 1.362 | 0.01195 | -0.004 | 113.929
12 | 1.392 | 0.01279 | -0.004 | 108.836
12.5 | 1.418 | 0.01384 | -0.005 | 102.421
13 | 1.437 | 0.0152 | -0.005 | 94.575
13.5 | 1.451 | 0.01701 | -0.005 | 85.324
14 | 1.456 | 0.01953 | -0.005 | 74.569
14.5 | 1.456 | 0.02281 | -0.006 | 63.813
15 | 1.45 | 0.02704 | -0.006 | 53.616
15.5 | 1.44 | 0.03222 | -0.006 | 44.688
16 | 1.425 | 0.03855 | -0.006 | 36.973
16.5 | 1.409 | 0.04543 | -0.006 | 31.021
17 | 1.391 | 0.05289 | -0.007 | 26.296
17.5 | 1.37 | 0.06071 | -0.007 | 22.564
18 | 1.345 | 0.06892 | -0.007 | 19.51
18.5 | 1.318 | 0.07715 | -0.007 | 17.085
19 | 1.289 | 0.08612 | -0.007 | 14.97

## 140. Re 18M Mach 0.10 (2)
BIGFOIL.COM POLAR EXPORT
NACA22113.5
NACA22113.5 |  |  |  | Cl Max: | 1.8556 | at alpha= | 20 | deg
XFOIL ncrit=9 |  |  |  | L/D Max: | 154.742 | at alpha= | 9.5 | deg
Re: | 18000000 |  |  | Cd Min: | 0.03391 | at alpha= | 20 | deg
Mach: | 0.1 |  |  | Cl=0 at alpha= | -0.85115 | deg
|  |  |  | @ Cl=0.1, Cd= | 0.0054904
|  |  |  | @ Cl=0.4, Cd= | 0.0053086
|  |  |  | @ Cl=0.6, Cd= | 0.0055183
alpha (deg) | Cl | Cd | Cm | Cl/Cd
-20 | -1.8175 | 0.02323 | -0.05 | -78.2393
-19.5 | -1.8016 | 0.02096 | -0.047 | -85.9542
-19 | -1.7782 | 0.01933 | -0.044 | -91.9917
-18.5 | -1.7561 | 0.01778 | -0.0403 | -98.7683
-18 | -1.7288 | 0.01662 | -0.0368 | -104.0193
-17.5 | -1.6999 | 0.01561 | -0.033 | -108.8981
-17 | -1.6691 | 0.01475 | -0.0293 | -113.1593
-16.5 | -1.6367 | 0.01404 | -0.0253 | -116.5741
-16 | -1.608 | 0.0134 | -0.0204 | -120
-15.5 | -1.5886 | 0.01293 | -0.0133 | -122.8616
-15 | -1.5334 | 0.01228 | -0.0134 | -124.8697
-14.5 | -1.4792 | 0.0116 | -0.0133 | -127.5172
-14 | -1.4245 | 0.01095 | -0.0132 | -130.0913
-13.5 | -1.3689 | 0.01035 | -0.0133 | -132.2609
-13 | -1.3152 | 0.00985 | -0.0129 | -133.5228
-12.5 | -1.2651 | 0.00942 | -0.0115 | -134.2994
-11.5 | -1.1209 | 0.0085 | -0.0184 | -131.8706
-11 | -1.0485 | 0.00806 | -0.022 | -130.0868
-10.5 | -1.0052 | 0.00784 | -0.019 | -128.2143
-10 | -0.9601 | 0.00761 | -0.0165 | -126.1629
-9.5 | -0.9125 | 0.00743 | -0.0144 | -122.8129
-9 | -0.863 | 0.00726 | -0.0127 | -118.8705
-8.5 | -0.8128 | 0.0071 | -0.0112 | -114.4789
-8 | -0.7623 | 0.00693 | -0.0097 | -110
-7.5 | -0.7112 | 0.00677 | -0.0084 | -105.0517
-7 | -0.6589 | 0.00665 | -0.0073 | -99.0827
-6.5 | -0.6062 | 0.00653 | -0.0063 | -92.8331
-6 | -0.5536 | 0.0064 | -0.0052 | -86.5
-5.5 | -0.5002 | 0.00633 | -0.0043 | -79.0205
-5 | -0.4477 | 0.00629 | -0.0033 | -71.1765
-4.5 | -0.3947 | 0.00627 | -0.0023 | -62.9506
-4 | -0.3405 | 0.0062 | -0.0016 | -54.9194
-3.5 | -0.286 | 0.00615 | -0.001 | -46.5041
-3 | -0.2317 | 0.00612 | -0.0003 | -37.8595
-2 | -0.1224 | 0.00606 | 0.0009 | -20.198
-1.5 | -0.0679 | 0.00606 | 0.0016 | -11.2046
-1 | -0.0142 | 0.00601 | 0.0023 | -2.3627
-0.5 | 0.0335 | 0.00559 | 0.0043 | 5.9928
0 | 0.0859 | 0.00552 | 0.0053 | 15.5616
0.5 | 0.1383 | 0.00541 | 0.0063 | 25.5638
1 | 0.1908 | 0.00533 | 0.0072 | 35.7974
1.5 | 0.2438 | 0.00528 | 0.0081 | 46.1742
2 | 0.2981 | 0.00525 | 0.0087 | 56.781
2.5 | 0.3528 | 0.0053 | 0.0093 | 66.566
3 | 0.4079 | 0.00531 | 0.0097 | 76.8173
3.5 | 0.4621 | 0.00538 | 0.0103 | 85.8922
4 | 0.5169 | 0.00541 | 0.0108 | 95.5453
4.5 | 0.5707 | 0.00548 | 0.0115 | 104.1423
5 | 0.6242 | 0.00555 | 0.0122 | 112.4685
5.5 | 0.6778 | 0.00561 | 0.0129 | 120.82
6 | 0.7302 | 0.00573 | 0.0139 | 127.4346
6.5 | 0.7831 | 0.00581 | 0.0147 | 134.7849
7 | 0.8341 | 0.00597 | 0.0159 | 139.7152
7.5 | 0.8856 | 0.00608 | 0.017 | 145.6579
8 | 0.9348 | 0.00628 | 0.0185 | 148.8535
8.5 | 0.9842 | 0.00646 | 0.02 | 152.3529
9 | 1.0319 | 0.00669 | 0.0218 | 154.2451
9.5 | 1.0801 | 0.00698 | 0.0234 | 154.7421
10 | 1.1436 | 0.0074 | 0.0216 | 154.5405
11 | 1.2821 | 0.00838 | 0.0151 | 152.9952
11.5 | 1.3381 | 0.00891 | 0.0147 | 150.1796
12 | 1.3848 | 0.00943 | 0.0163 | 146.8505
12.5 | 1.4407 | 0.01001 | 0.0158 | 143.9261
13 | 1.4957 | 0.01063 | 0.0154 | 140.7056
13.5 | 1.5495 | 0.01132 | 0.0152 | 136.8816
14 | 1.6023 | 0.01201 | 0.0151 | 133.4138
14.5 | 1.6534 | 0.01284 | 0.0151 | 128.7695
15 | 1.689 | 0.01347 | 0.0184 | 125.3898
15.5 | 1.7035 | 0.01419 | 0.0256 | 120.0493
16 | 1.7306 | 0.01501 | 0.0298 | 115.2965
16.5 | 1.7541 | 0.01616 | 0.034 | 108.5458
17 | 1.7793 | 0.01736 | 0.0374 | 102.4942
17.5 | 1.8029 | 0.01878 | 0.0406 | 96.0011
18 | 1.8216 | 0.02064 | 0.0435 | 88.2558
18.5 | 1.8341 | 0.02314 | 0.0462 | 79.261
19 | 1.8494 | 0.02574 | 0.0479 | 71.8493
19.5 | 1.8517 | 0.02966 | 0.0492 | 62.4309
20 | 1.8556 | 0.03391 | 0.0494 | 54.7213

## 141. Re 18M Mach 0.25 (1)
BIGFOIL.COM POLAR EXPORT
NACA22113.5
NACA22113.5 |  |  |  | Cl Max: | 1.4 | at alpha= | 13 | deg
JavaFoil+Calcfoil stall+Eppler ext transition |  |  |  | L/D Max: | 130.55 | at alpha= | 9.5 | deg
Re: | 18000000 |  |  | Cd Min: | 0.00834 | at alpha= | -0.5 | deg
Mach: | 0.25 |  |  | Cl=0 at alpha= | -0.76984 | deg
|  |  |  | @ Cl=0.1, Cd= | 0.0083642
|  |  |  | @ Cl=0.4, Cd= | 0.0088613
|  |  |  | @ Cl=0.6, Cd= | 0.009111
alpha (deg) | Cl | Cd | Cm | Cl/Cd
-17 | -0.581 | 0.12819 | 0.008 | -4.534
-16.5 | -0.625 | 0.11987 | 0.008 | -5.216
-16 | -0.666 | 0.11186 | 0.008 | -5.955
-15.5 | -0.704 | 0.10377 | 0.008 | -6.784
-15 | -0.739 | 0.09598 | 0.008 | -7.696
-14.5 | -0.796 | 0.06943 | 0.01 | -11.458
-14 | -0.88 | 0.03435 | 0.012 | -25.605
-13.5 | -0.95 | 0.01865 | 0.012 | -50.947
-13 | -0.986 | 0.01484 | 0.012 | -66.462
-12.5 | -1.005 | 0.01331 | 0.012 | -75.531
-12 | -1.012 | 0.01245 | 0.012 | -81.343
-11.5 | -1.012 | 0.01173 | 0.012 | -86.231
-11 | -1.004 | 0.01113 | 0.011 | -90.194
-10.5 | -0.989 | 0.00943 | 0.011 | -104.852
-10 | -0.966 | 0.00957 | 0.011 | -100.949
-9.5 | -0.938 | 0.00983 | 0.01 | -95.478
-9 | -0.905 | 0.00942 | 0.01 | -96.16
-8.5 | -0.868 | 0.00971 | 0.01 | -89.392
-8 | -0.827 | 0.00941 | 0.009 | -87.933
-7.5 | -0.782 | 0.00977 | 0.009 | -80.064
-7 | -0.734 | 0.00949 | 0.009 | -77.378
-6.5 | -0.684 | 0.00922 | 0.008 | -74.16
-6 | -0.631 | 0.00894 | 0.008 | -70.518
-5.5 | -0.575 | 0.00943 | 0.008 | -60.955
-5 | -0.518 | 0.00923 | 0.007 | -56.139
-4.5 | -0.459 | 0.00899 | 0.007 | -51.127
-4 | -0.4 | 0.00889 | 0.007 | -44.989
-3.5 | -0.339 | 0.0087 | 0.006 | -39.038
-3 | -0.278 | 0.00936 | 0.006 | -29.712
-2.5 | -0.216 | 0.00924 | 0.006 | -23.424
-2 | -0.154 | 0.00914 | 0.005 | -16.868
-1.5 | -0.092 | 0.00901 | 0.005 | -10.176
-1 | -0.029 | 0.00837 | 0.005 | -3.464
-0.5 | 0.034 | 0.00834 | 0.004 | 4.057
0 | 0.097 | 0.00834 | 0.004 | 11.581
0.5 | 0.159 | 0.00884 | 0.004 | 18.013
1 | 0.222 | 0.00883 | 0.003 | 25.118
1.5 | 0.284 | 0.00881 | 0.003 | 32.27
2 | 0.347 | 0.00881 | 0.002 | 39.354
2.5 | 0.409 | 0.00887 | 0.002 | 46.084
3 | 0.471 | 0.00889 | 0.002 | 52.911
3.5 | 0.532 | 0.00893 | 0.001 | 59.608
4 | 0.594 | 0.00905 | 0.001 | 65.56
4.5 | 0.655 | 0.00967 | 0.001 | 67.706
5 | 0.715 | 0.01045 | 0 | 68.425
5.5 | 0.775 | 0.00988 | 0 | 78.434
6 | 0.835 | 0.00994 | 0 | 83.979
6.5 | 0.893 | 0.00994 | -0.001 | 89.857
7 | 0.951 | 0.00954 | -0.001 | 99.722
7.5 | 1.008 | 0.00978 | -0.001 | 103.072
8 | 1.063 | 0.00946 | -0.002 | 112.371
8.5 | 1.116 | 0.00931 | -0.002 | 119.931
9 | 1.168 | 0.00925 | -0.003 | 126.294
9.5 | 1.216 | 0.00931 | -0.003 | 130.55
10 | 1.261 | 0.0108 | -0.003 | 116.727
10.5 | 1.301 | 0.01148 | -0.004 | 113.308
11 | 1.336 | 0.01227 | -0.004 | 108.899
11.5 | 1.364 | 0.01329 | -0.004 | 102.65
12 | 1.385 | 0.01465 | -0.004 | 94.478
12.5 | 1.396 | 0.01651 | -0.005 | 84.567
13 | 1.4 | 0.0192 | -0.005 | 72.903
13.5 | 1.394 | 0.02307 | -0.005 | 60.415
14 | 1.378 | 0.02823 | -0.005 | 48.835
14.5 | 1.357 | 0.03447 | -0.006 | 39.368
15 | 1.33 | 0.04203 | -0.006 | 31.641
15.5 | 1.298 | 0.05076 | -0.006 | 25.568
16 | 1.262 | 0.06005 | -0.006 | 21.017
16.5 | 1.223 | 0.06971 | -0.006 | 17.536
17 | 1.18 | 0.07944 | -0.006 | 14.85
17.5 | 1.132 | 0.0898 | -0.006 | 12.604
18 | 1.076 | 0.10058 | -0.006 | 10.701

## 142. Re 18M Mach 0.25 (2)
BIGFOIL.COM POLAR EXPORT
NACA22113.5
NACA22113.5 |  |  |  | Cl Max: | 1.8187 | at alpha= | 18 | deg
XFOIL ncrit=9 |  |  |  | L/D Max: | 155.471 | at alpha= | 9.5 | deg
Re: | 18000000 |  |  | Cd Min: | 0.06339 | at alpha= | 20 | deg
Mach: | 0.25 |  |  | Cl=0 at alpha= | -0.86008 | deg
|  |  |  | @ Cl=0.1, Cd= | 0.0055194
|  |  |  | @ Cl=0.4, Cd= | 0.005349
|  |  |  | @ Cl=0.6, Cd= | 0.0055716
alpha (deg) | Cl | Cd | Cm | Cl/Cd
-20 | -1.7262 | 0.04482 | -0.0691 | -38.5141
-19.5 | -1.7427 | 0.03744 | -0.0703 | -46.5465
-19 | -1.7413 | 0.03225 | -0.0697 | -53.9938
-18.5 | -1.7402 | 0.02757 | -0.0678 | -63.1193
-18 | -1.7281 | 0.02415 | -0.0648 | -71.5569
-17.5 | -1.7097 | 0.02148 | -0.061 | -79.595
-17 | -1.689 | 0.01926 | -0.0565 | -87.6947
-16.5 | -1.6653 | 0.01744 | -0.0515 | -95.4874
-16 | -1.6356 | 0.01609 | -0.0464 | -101.6532
-15.5 | -1.6047 | 0.01494 | -0.0409 | -107.4096
-15 | -1.5726 | 0.01405 | -0.0351 | -111.9288
-14.5 | -1.5453 | 0.01334 | -0.028 | -115.8396
-14 | -1.4905 | 0.01252 | -0.026 | -119.0495
-13.5 | -1.4306 | 0.01174 | -0.0249 | -121.8569
-13 | -1.3709 | 0.01097 | -0.0238 | -124.9681
-12.5 | -1.3203 | 0.01032 | -0.021 | -127.936
-12 | -1.2585 | 0.0097 | -0.0204 | -129.7423
-11.5 | -1.1801 | 0.0091 | -0.0233 | -129.6813
-11 | -1.0868 | 0.00851 | -0.0295 | -127.7086
-10.5 | -1.0358 | 0.00826 | -0.0269 | -125.3995
-10 | -0.991 | 0.00799 | -0.023 | -124.03
-9.5 | -0.9427 | 0.00772 | -0.02 | -122.1114
-9 | -0.8922 | 0.00749 | -0.0174 | -119.1188
-8.5 | -0.8401 | 0.0073 | -0.0153 | -115.0822
-8 | -0.787 | 0.00713 | -0.0134 | -110.3787
-7.5 | -0.7343 | 0.00693 | -0.0114 | -105.9596
-7 | -0.6802 | 0.00677 | -0.0098 | -100.4727
-6.5 | -0.6253 | 0.00664 | -0.0085 | -94.1717
-6 | -0.5707 | 0.0065 | -0.0071 | -87.8
-5.5 | -0.5156 | 0.0064 | -0.0059 | -80.5625
-5 | -0.461 | 0.00636 | -0.0046 | -72.4843
-4.5 | -0.4062 | 0.00631 | -0.0034 | -64.374
-4 | -0.3502 | 0.00625 | -0.0025 | -56.032
-3.5 | -0.2941 | 0.00619 | -0.0016 | -47.5121
-3 | -0.238 | 0.00615 | -0.0008 | -38.6992
-2.5 | -0.1816 | 0.00612 | -0.0001 | -29.6732
-2 | -0.1253 | 0.0061 | 0.0007 | -20.541
-1.5 | -0.0693 | 0.0061 | 0.0015 | -11.3607
-1 | -0.0136 | 0.00605 | 0.0023 | -2.2479
-0.5 | 0.035 | 0.00565 | 0.0044 | 6.1947
0 | 0.0889 | 0.00554 | 0.0056 | 16.0469
0.5 | 0.1427 | 0.00544 | 0.0067 | 26.2316
1.5 | 0.2516 | 0.0053 | 0.0088 | 47.4717
2 | 0.3073 | 0.0053 | 0.0096 | 57.9811
2.5 | 0.3642 | 0.00533 | 0.0102 | 68.3302
3 | 0.4208 | 0.00536 | 0.0108 | 78.5075
3.5 | 0.4769 | 0.00543 | 0.0116 | 87.8269
4 | 0.5337 | 0.00547 | 0.0122 | 97.5686
4.5 | 0.5892 | 0.00556 | 0.0131 | 105.9712
5 | 0.6451 | 0.00562 | 0.014 | 114.7865
5.5 | 0.7 | 0.00572 | 0.0151 | 122.3776
6 | 0.7548 | 0.00583 | 0.0163 | 129.4683
6.5 | 0.8096 | 0.00593 | 0.0174 | 136.5261
7 | 0.8626 | 0.0061 | 0.019 | 141.4098
7.5 | 0.9159 | 0.00624 | 0.0206 | 146.7788
8 | 0.9671 | 0.00643 | 0.0226 | 150.4044
8.5 | 1.0166 | 0.00668 | 0.0249 | 152.1856
9 | 1.0661 | 0.0069 | 0.0274 | 154.5072
9.5 | 1.1225 | 0.00722 | 0.0283 | 155.4709
10 | 1.1974 | 0.00774 | 0.0252 | 154.7028
10.5 | 1.2726 | 0.00829 | 0.0221 | 153.5103
11 | 1.3394 | 0.00888 | 0.0208 | 150.8333
11.5 | 1.3913 | 0.0095 | 0.0226 | 146.4526
12 | 1.4462 | 0.01017 | 0.0238 | 142.2026
12.5 | 1.5055 | 0.01086 | 0.024 | 138.628
13 | 1.5632 | 0.01167 | 0.0246 | 133.9503
13.5 | 1.6191 | 0.01257 | 0.0253 | 128.8067
14 | 1.6665 | 0.01348 | 0.0276 | 123.6276
14.5 | 1.6849 | 0.0143 | 0.0352 | 117.8252
15 | 1.7099 | 0.01532 | 0.041 | 111.6123
15.5 | 1.7386 | 0.0165 | 0.0455 | 105.3697
16 | 1.7604 | 0.01822 | 0.0501 | 96.6191
16.5 | 1.7835 | 0.02012 | 0.0538 | 88.6431
17 | 1.7963 | 0.02293 | 0.0571 | 78.3384
17.5 | 1.8086 | 0.0262 | 0.0594 | 69.0305
18 | 1.8187 | 0.03008 | 0.0606 | 60.4621
18.5 | 1.8122 | 0.03581 | 0.0606 | 50.606
19 | 1.8024 | 0.04237 | 0.0594 | 42.5395
19.5 | 1.7645 | 0.0524 | 0.0558 | 33.6737
20 | 1.7234 | 0.06339 | 0.051 | 27.1873

## 143. Re 18M Mach 0.50 (1)
BIGFOIL.COM POLAR EXPORT
NACA22113.5
NACA22113.5 |  |  |  | Cl Max: | 1.216 | at alpha= | 9.5 | deg
JavaFoil+Calcfoil stall+Eppler ext transition |  |  |  | L/D Max: | 111.436 | at alpha= | 7 | deg
Re: | 18000000 |  |  | Cd Min: | 0.00846 | at alpha= | 1.5 | deg
Mach: | 0.5 |  |  | Cl=0 at alpha= | -0.77143 | deg
|  |  |  | @ Cl=0.1, Cd= | 0.0090089
|  |  |  | @ Cl=0.4, Cd= | 0.0090601
|  |  |  | @ Cl=0.6, Cd= | 0.0093924
alpha (deg) | Cl | Cd | Cm | Cl/Cd
-20 | -1.055 | 0.14983 | 0.013 | -7.04
-19.5 | -1.011 | 0.17323 | 0.011 | -5.835
-19 | -0.996 | 0.14444 | 0.012 | -6.896
-18.5 | -0.966 | 0.14187 | 0.011 | -6.81
-18 | -0.936 | 0.13679 | 0.011 | -6.845
-17.5 | -0.933 | 0.10672 | 0.012 | -8.746
-17 | -0.879 | 0.13254 | 0.01 | -6.632
-16.5 | -0.869 | 0.10624 | 0.011 | -8.183
-16 | -0.828 | 0.11525 | 0.009 | -7.185
-15.5 | -0.806 | 0.10247 | 0.01 | -7.867
-15 | -0.855 | 0.0454 | 0.013 | -18.836
-14.5 | -0.749 | 0.09628 | 0.009 | -7.775
-14 | -0.802 | 0.03874 | 0.013 | -20.711
-13.5 | -0.815 | 0.0214 | 0.014 | -38.088
-13 | -0.796 | 0.01787 | 0.014 | -44.513
-12.5 | -0.775 | 0.01511 | 0.013 | -51.268
-12 | -0.736 | 0.01623 | 0.013 | -45.342
-11.5 | -0.713 | 0.01405 | 0.013 | -50.733
-11 | -0.672 | 0.01525 | 0.012 | -44.066
-10.5 | -0.65 | 0.01316 | 0.012 | -49.385
-10 | -0.612 | 0.01376 | 0.012 | -44.45
-9.5 | -0.586 | 0.01224 | 0.012 | -47.898
-9 | -0.552 | 0.01222 | 0.011 | -45.173
-8.5 | -0.425 | 0.05134 | 0.006 | -8.282
-8 | -0.398 | 0.04902 | 0.006 | -8.116
-7.5 | -0.733 | 0.00977 | 0.01 | -74.96
-7 | -0.74 | 0.00981 | 0.01 | -75.403
-6.5 | -0.716 | 0.00934 | 0.009 | -76.604
-6 | -0.675 | 0.00955 | 0.009 | -70.678
-5.5 | -0.624 | 0.00922 | 0.009 | -67.716
-5 | -0.567 | 0.00959 | 0.008 | -59.16
-4.5 | -0.507 | 0.00937 | 0.008 | -54.08
-4 | -0.443 | 0.00912 | 0.007 | -48.554
-3.5 | -0.377 | 0.00958 | 0.007 | -39.367
-3 | -0.31 | 0.0094 | 0.007 | -32.932
-2.5 | -0.241 | 0.00927 | 0.006 | -26.017
-2 | -0.172 | 0.0092 | 0.006 | -18.698
-1.5 | -0.102 | 0.00923 | 0.006 | -11.099
-1 | -0.032 | 0.01004 | 0.005 | -3.226
-0.5 | 0.038 | 0.009 | 0.005 | 4.2
0 | 0.108 | 0.00901 | 0.004 | 11.97
0.5 | 0.178 | 0.00901 | 0.004 | 19.737
1 | 0.248 | 0.00908 | 0.004 | 27.278
1.5 | 0.317 | 0.00846 | 0.003 | 37.468
2 | 0.386 | 0.00905 | 0.003 | 42.685
2.5 | 0.455 | 0.0091 | 0.002 | 50.074
3 | 0.524 | 0.00925 | 0.002 | 56.642
3.5 | 0.592 | 0.00937 | 0.002 | 63.21
4 | 0.66 | 0.00956 | 0.001 | 69.004
4.5 | 0.726 | 0.00914 | 0.001 | 79.479
5 | 0.792 | 0.00988 | 0 | 80.21
5.5 | 0.857 | 0.00997 | 0 | 85.973
6 | 0.92 | 0.00979 | 0 | 94.01
6.5 | 0.981 | 0.01 | -0.001 | 98.102
7 | 1.04 | 0.00933 | -0.001 | 111.436
7.5 | 1.095 | 0.01076 | -0.002 | 101.764
8 | 1.144 | 0.0114 | -0.002 | 100.385
8.5 | 1.185 | 0.01227 | -0.002 | 96.585
9 | 1.212 | 0.0137 | -0.003 | 88.471
9.5 | 1.216 | 0.0162 | -0.003 | 75.034
10 | 1.176 | 0.02204 | -0.003 | 53.379
10.5 | 1.069 | 0.03594 | -0.003 | 29.735
11 | 0.685 | 0.06164 | -0.003 | 11.121
11.5 | 0.707 | 0.06985 | -0.003 | 10.117
12 | 0.742 | 0.06598 | -0.004 | 11.246
12.5 | 0.748 | 0.09236 | -0.004 | 8.102
13 | 0.772 | 0.10621 | -0.004 | 7.267
13.5 | 0.798 | 0.11987 | -0.004 | 6.655
14 | 0.826 | 0.12583 | -0.004 | 6.568
14.5 | 0.854 | 0.1412 | -0.004 | 6.046

## 144. Re 18M Mach 0.50 (2)
BIGFOIL.COM POLAR EXPORT
NACA22113.5
NACA22113.5 |  |  |  | Cl Max: | 1.664 | at alpha= | 11.5 | deg
XFOIL ncrit=9 |  |  |  | L/D Max: | 155.911 | at alpha= | 9 | deg
Re: | 18000000 |  |  | Cd Min: | 0.10042 | at alpha= | -13.5 | deg
Mach: | 0.5 |  |  | Cl=0 at alpha= | -0.85021 | deg
|  |  |  | @ Cl=0.1, Cd= | 0.0057336
|  |  |  | @ Cl=0.4, Cd= | 0.0055372
|  |  |  | @ Cl=0.6, Cd= | 0.0057847
alpha (deg) | Cl | Cd | Cm | Cl/Cd
-13.5 | -0.7533 | 0.10042 | -0.0277 | -7.5015
-13 | -0.7661 | 0.08883 | -0.0337 | -8.6243
-12.5 | -0.78 | 0.07737 | -0.0402 | -10.0814
-12 | -0.8004 | 0.06551 | -0.0482 | -12.218
-11.5 | -0.8224 | 0.05416 | -0.0564 | -15.1846
-11 | -0.8452 | 0.04261 | -0.0664 | -19.8357
-10.5 | -0.8772 | 0.03398 | -0.0689 | -25.8152
-10 | -0.8927 | 0.02393 | -0.0754 | -37.3046
-9.5 | -0.8994 | 0.01388 | -0.0771 | -64.7983
-9 | -0.9192 | 0.01105 | -0.0617 | -83.1855
-8.5 | -0.9249 | 0.00939 | -0.0461 | -98.4984
-8 | -0.8878 | 0.00834 | -0.0367 | -106.4508
-7.5 | -0.8329 | 0.00782 | -0.0303 | -106.509
-7 | -0.7715 | 0.00749 | -0.0255 | -103.004
-6.5 | -0.7093 | 0.00719 | -0.0213 | -98.6509
-6 | -0.646 | 0.00697 | -0.0178 | -92.6829
-5.5 | -0.582 | 0.00679 | -0.0148 | -85.7143
-5 | -0.5196 | 0.00667 | -0.0119 | -77.901
-4.5 | -0.4559 | 0.00656 | -0.0095 | -69.497
-4 | -0.3927 | 0.00649 | -0.0072 | -60.5085
-3.5 | -0.3287 | 0.00641 | -0.0054 | -51.2793
-3 | -0.2648 | 0.00633 | -0.0037 | -41.8325
-2.5 | -0.2013 | 0.00631 | -0.0021 | -31.9017
-2 | -0.1374 | 0.00627 | -0.0007 | -21.9139
0 | 0.1016 | 0.00573 | 0.0073 | 17.7312
0.5 | 0.1619 | 0.00562 | 0.0091 | 28.8078
1 | 0.2232 | 0.00552 | 0.0108 | 40.4348
1.5 | 0.2853 | 0.0055 | 0.0124 | 51.8727
2 | 0.3496 | 0.00549 | 0.0137 | 63.6794
2.5 | 0.4136 | 0.00555 | 0.0151 | 74.5225
3 | 0.4785 | 0.0056 | 0.0165 | 85.4464
3.5 | 0.5436 | 0.00567 | 0.018 | 95.873
4 | 0.6075 | 0.0058 | 0.0199 | 104.7414
4.5 | 0.6729 | 0.00587 | 0.0218 | 114.6337
5 | 0.7362 | 0.00603 | 0.0242 | 122.0896
5.5 | 0.8009 | 0.00614 | 0.0267 | 130.4397
6 | 0.8632 | 0.00631 | 0.0298 | 136.7987
6.5 | 0.9264 | 0.00648 | 0.0331 | 142.963
7 | 0.9879 | 0.00671 | 0.037 | 147.228
7.5 | 1.0483 | 0.00693 | 0.0414 | 151.2698
8 | 1.1036 | 0.00724 | 0.047 | 152.4309
8.5 | 1.1576 | 0.00746 | 0.0533 | 155.1743
9 | 1.2582 | 0.00807 | 0.0514 | 155.9108
9.5 | 1.3647 | 0.00884 | 0.0492 | 154.3778
10 | 1.4531 | 0.00968 | 0.0508 | 150.1136
10.5 | 1.5106 | 0.01049 | 0.0578 | 144.0038
11 | 1.5882 | 0.01144 | 0.062 | 138.8287
11.5 | 1.664 | 0.01258 | 0.067 | 132.2734

## 145. Re 20M Mach 0.00 (1)
BIGFOIL.COM POLAR EXPORT
NACA22113.5
NACA22113.5 |  |  |  | Cl Max: | 1.47 | at alpha= | 14.5 | deg
JavaFoil+Calcfoil stall+Eppler ext transition |  |  |  | L/D Max: | 130.25 | at alpha= | 10 | deg
Re: | 20000000 |  |  | Cd Min: | 0.00811 | at alpha= | -0.5 | deg
Mach: | 0 |  |  | Cl=0 at alpha= | -0.77049 | deg
|  |  |  | @ Cl=0.1, Cd= | 0.00868
|  |  |  | @ Cl=0.4, Cd= | 0.0092427
|  |  |  | @ Cl=0.6, Cd= | 0.0095475
alpha (deg) | Cl | Cd | Cm | Cl/Cd
-19 | -0.876 | 0.11566 | 0.011 | -7.576
-18.5 | -0.903 | 0.09939 | 0.011 | -9.084
-18 | -0.94 | 0.0757 | 0.012 | -12.422
-17.5 | -0.973 | 0.05939 | 0.012 | -16.377
-17 | -1.021 | 0.03778 | 0.013 | -27.027
-16.5 | -1.052 | 0.02841 | 0.013 | -37.038
-16 | -1.084 | 0.02099 | 0.013 | -51.628
-15.5 | -1.102 | 0.01771 | 0.013 | -62.246
-15 | -1.116 | 0.0156 | 0.013 | -71.495
-14.5 | -1.122 | 0.01435 | 0.013 | -78.183
-14 | -1.124 | 0.01337 | 0.013 | -84.067
-13.5 | -1.121 | 0.01258 | 0.012 | -89.052
-13 | -1.113 | 0.01197 | 0.012 | -92.971
-12.5 | -1.101 | 0.01142 | 0.012 | -96.374
-12 | -1.084 | 0.01098 | 0.012 | -98.747
-11.5 | -1.064 | 0.00935 | 0.011 | -113.754
-11 | -1.039 | 0.0095 | 0.011 | -109.358
-10.5 | -1.011 | 0.00976 | 0.011 | -103.592
-10 | -0.978 | 0.00944 | 0.01 | -103.577
-9.5 | -0.942 | 0.00975 | 0.01 | -96.542
-9 | -0.902 | 0.00943 | 0.01 | -95.727
-8.5 | -0.86 | 0.00984 | 0.009 | -87.436
-8 | -0.815 | 0.00956 | 0.009 | -85.312
-7.5 | -0.768 | 0.00922 | 0.009 | -83.31
-7 | -0.719 | 0.00901 | 0.008 | -79.798
-6.5 | -0.667 | 0.00946 | 0.008 | -70.524
-6 | -0.614 | 0.00927 | 0.008 | -66.238
-5.5 | -0.559 | 0.00904 | 0.007 | -61.863
-5 | -0.503 | 0.00885 | 0.007 | -56.872
-4.5 | -0.446 | 0.00868 | 0.007 | -51.409
-4 | -0.388 | 0.00929 | 0.006 | -41.776
-3.5 | -0.329 | 0.00916 | 0.006 | -35.935
-3 | -0.27 | 0.00898 | 0.006 | -30.025
-2.5 | -0.21 | 0.00894 | 0.005 | -23.463
-2 | -0.149 | 0.00882 | 0.005 | -16.931
-1.5 | -0.089 | 0.00873 | 0.005 | -10.171
-1 | -0.028 | 0.00812 | 0.004 | -3.456
-0.5 | 0.033 | 0.00811 | 0.004 | 4.04
0 | 0.094 | 0.00861 | 0.004 | 10.871
0.5 | 0.154 | 0.00931 | 0.003 | 16.575
1 | 0.215 | 0.00928 | 0.003 | 23.156
1.5 | 0.275 | 0.00928 | 0.003 | 29.674
2 | 0.336 | 0.00928 | 0.002 | 36.205
2.5 | 0.396 | 0.00929 | 0.002 | 42.639
3 | 0.456 | 0.00858 | 0.002 | 53.158
3.5 | 0.516 | 0.00862 | 0.001 | 59.865
4 | 0.575 | 0.00921 | 0.001 | 62.482
4.5 | 0.635 | 0.01002 | 0.001 | 63.35
5 | 0.694 | 0.01004 | 0 | 69.12
5.5 | 0.752 | 0.01009 | 0 | 74.571
6 | 0.81 | 0.0101 | 0 | 80.202
6.5 | 0.868 | 0.0101 | -0.001 | 85.894
7 | 0.924 | 0.00963 | -0.001 | 95.977
7.5 | 0.98 | 0.00982 | -0.001 | 99.807
8 | 1.035 | 0.00942 | -0.002 | 109.877
8.5 | 1.088 | 0.00979 | -0.002 | 111.138
9 | 1.14 | 0.0096 | -0.002 | 118.749
9.5 | 1.19 | 0.00952 | -0.003 | 124.987
10 | 1.237 | 0.0095 | -0.003 | 130.25
10.5 | 1.282 | 0.01041 | -0.003 | 123.15
11 | 1.323 | 0.01102 | -0.004 | 120.082
11.5 | 1.36 | 0.01163 | -0.004 | 116.993
12 | 1.393 | 0.01242 | -0.004 | 112.152
12.5 | 1.42 | 0.01335 | -0.005 | 106.37
13 | 1.442 | 0.01451 | -0.005 | 99.434
13.5 | 1.459 | 0.01603 | -0.005 | 91.015
14 | 1.467 | 0.01813 | -0.005 | 80.93
14.5 | 1.47 | 0.02097 | -0.006 | 70.101
15 | 1.468 | 0.02456 | -0.006 | 59.766
15.5 | 1.461 | 0.02907 | -0.006 | 50.259
16 | 1.45 | 0.03455 | -0.006 | 41.983
16.5 | 1.437 | 0.04074 | -0.006 | 35.283
17 | 1.422 | 0.04765 | -0.007 | 29.837
17.5 | 1.403 | 0.0551 | -0.007 | 25.469
18 | 1.382 | 0.06276 | -0.007 | 22.013
18.5 | 1.358 | 0.07066 | -0.007 | 19.224
19 | 1.333 | 0.07921 | -0.007 | 16.828
19.5 | 1.306 | 0.08833 | -0.007 | 14.784

## 146. Re 20M Mach 0.00 (2)
BIGFOIL.COM POLAR EXPORT
NACA22113.5
NACA22113.5 |  |  |  | Cl Max: | 1.8758 | at alpha= | 20 | deg
XFOIL ncrit=9 |  |  |  | L/D Max: | 156.993 | at alpha= | 9.5 | deg
Re: | 20000000 |  |  | Cd Min: | 0.02967 | at alpha= | 20 | deg
Mach: | 0 |  |  | Cl=0 at alpha= | -0.84969 | deg
|  |  |  | @ Cl=0.1, Cd= | 0.0054607
|  |  |  | @ Cl=0.4, Cd= | 0.0052675
|  |  |  | @ Cl=0.6, Cd= | 0.0054748
alpha (deg) | Cl | Cd | Cm | Cl/Cd
-20 | -1.8315 | 0.02056 | -0.0436 | -89.0807
-19.5 | -1.8118 | 0.01885 | -0.0405 | -96.1167
-19 | -1.7862 | 0.01759 | -0.0374 | -101.5463
-18.5 | -1.7611 | 0.0164 | -0.0339 | -107.3841
-18 | -1.7321 | 0.01546 | -0.0305 | -112.0375
-17.5 | -1.7018 | 0.01464 | -0.027 | -116.2432
-17 | -1.6704 | 0.01394 | -0.0233 | -119.8278
-16.5 | -1.6394 | 0.01335 | -0.0192 | -122.8015
-16 | -1.622 | 0.01287 | -0.012 | -126.0295
-15 | -1.5182 | 0.01169 | -0.0116 | -129.8717
-14.5 | -1.4646 | 0.01109 | -0.0117 | -132.0649
-14 | -1.4108 | 0.01048 | -0.0118 | -134.6183
-13.5 | -1.3558 | 0.00993 | -0.0121 | -136.5358
-13 | -1.3094 | 0.0095 | -0.0103 | -137.8316
-12.5 | -1.2503 | 0.00907 | -0.0113 | -137.8501
-12 | -1.1765 | 0.00862 | -0.0154 | -136.4849
-11.5 | -1.0956 | 0.00817 | -0.0212 | -134.1004
-11 | -1.0494 | 0.00794 | -0.0191 | -132.1662
-10.5 | -1.005 | 0.00772 | -0.0166 | -130.1813
-10 | -0.9592 | 0.0075 | -0.0144 | -127.8933
-9.5 | -0.9108 | 0.00731 | -0.0127 | -124.5964
-9 | -0.8612 | 0.00715 | -0.0112 | -120.4476
-8.5 | -0.8109 | 0.007 | -0.0099 | -115.8429
-8 | -0.7606 | 0.00684 | -0.0086 | -111.1988
-7.5 | -0.7094 | 0.00668 | -0.0074 | -106.1976
-7 | -0.6573 | 0.00656 | -0.0064 | -100.1982
-6.5 | -0.6048 | 0.00645 | -0.0055 | -93.7674
-6 | -0.5524 | 0.00633 | -0.0045 | -87.267
-5.5 | -0.4992 | 0.00625 | -0.0037 | -79.872
-5 | -0.4469 | 0.00623 | -0.0028 | -71.7335
-4.5 | -0.3942 | 0.00621 | -0.0019 | -63.4783
-4 | -0.34 | 0.00614 | -0.0012 | -55.3746
-3.5 | -0.2857 | 0.00609 | -0.0006 | -46.913
-3 | -0.2315 | 0.00605 | 0 | -38.2645
-2.5 | -0.1772 | 0.00602 | 0.0006 | -29.4352
-2 | -0.1225 | 0.00599 | 0.0011 | -20.4508
-1.5 | -0.0684 | 0.006 | 0.0017 | -11.4
-1 | -0.0144 | 0.00596 | 0.0024 | -2.4161
-0.5 | 0.0335 | 0.00558 | 0.0042 | 6.0036
0 | 0.0861 | 0.00549 | 0.0051 | 15.6831
0.5 | 0.1383 | 0.00538 | 0.006 | 25.7063
1 | 0.1908 | 0.00531 | 0.0069 | 35.9322
1.5 | 0.2437 | 0.00524 | 0.0077 | 46.5076
2 | 0.2972 | 0.00522 | 0.0084 | 56.9349
2.5 | 0.3522 | 0.00525 | 0.0088 | 67.0857
3 | 0.4069 | 0.00527 | 0.0093 | 77.2106
3.5 | 0.461 | 0.00534 | 0.0098 | 86.3296
4 | 0.5156 | 0.00536 | 0.0103 | 96.194
4.5 | 0.5688 | 0.00544 | 0.0109 | 104.5588
5 | 0.6226 | 0.0055 | 0.0115 | 113.2
5.5 | 0.6758 | 0.00557 | 0.0122 | 121.3285
6 | 0.7282 | 0.00568 | 0.013 | 128.2042
6.5 | 0.7809 | 0.00576 | 0.0137 | 135.5729
7 | 0.8318 | 0.00591 | 0.0148 | 140.7445
7.5 | 0.883 | 0.00603 | 0.0158 | 146.4345
8 | 0.9328 | 0.00621 | 0.017 | 150.2093
8.5 | 0.9818 | 0.00641 | 0.0184 | 153.1669
9 | 1.0294 | 0.00661 | 0.0201 | 155.7337
9.5 | 1.0754 | 0.00685 | 0.022 | 156.9927
10 | 1.1276 | 0.0072 | 0.0225 | 156.6111
10.5 | 1.1974 | 0.00765 | 0.0189 | 156.5229
11 | 1.2665 | 0.00816 | 0.0155 | 155.2083
11.5 | 1.3274 | 0.00868 | 0.0137 | 152.9263
12 | 1.3741 | 0.00918 | 0.0151 | 149.6841
12.5 | 1.4266 | 0.00973 | 0.0151 | 146.6187
13 | 1.4811 | 0.01032 | 0.0146 | 143.5174
13.5 | 1.5345 | 0.01095 | 0.0142 | 140.137
14 | 1.5874 | 0.01157 | 0.0138 | 137.1997
14.5 | 1.6381 | 0.01232 | 0.0137 | 132.9627
15 | 1.6891 | 0.01302 | 0.0135 | 129.7312
15.5 | 1.7084 | 0.01368 | 0.0197 | 124.883
16 | 1.7307 | 0.01435 | 0.025 | 120.6063
16.5 | 1.7547 | 0.01533 | 0.0293 | 114.4618
17 | 1.7817 | 0.01632 | 0.0326 | 109.1728
17.5 | 1.8061 | 0.01752 | 0.0358 | 103.0879
18 | 1.8265 | 0.01907 | 0.039 | 95.7787
18.5 | 1.8427 | 0.02105 | 0.0418 | 87.5392
19 | 1.8608 | 0.02314 | 0.0439 | 80.4149
19.5 | 1.8677 | 0.02628 | 0.0458 | 71.0693
20 | 1.8758 | 0.02967 | 0.0468 | 63.2221

## 147. Re 20M Mach 0.10 (1)
BIGFOIL.COM POLAR EXPORT
NACA22113.5
NACA22113.5 |  |  |  | Cl Max: | 1.459 | at alpha= | 14 | deg
JavaFoil+Calcfoil stall+Eppler ext transition |  |  |  | L/D Max: | 128.919 | at alpha= | 10 | deg
Re: | 20000000 |  |  | Cd Min: | 0.00815 | at alpha= | -1 | deg
Mach: | 0.1 |  |  | Cl=0 at alpha= | -0.77049 | deg
|  |  |  | @ Cl=0.1, Cd= | 0.0086698
|  |  |  | @ Cl=0.4, Cd= | 0.0085617
|  |  |  | @ Cl=0.6, Cd= | 0.0095443
alpha (deg) | Cl | Cd | Cm | Cl/Cd
-18.5 | -0.84 | 0.1199 | 0.01 | -7.003
-18 | -0.868 | 0.10363 | 0.011 | -8.374
-17.5 | -0.901 | 0.08447 | 0.011 | -10.66
-17 | -0.947 | 0.05834 | 0.012 | -16.234
-16.5 | -0.996 | 0.03747 | 0.013 | -26.586
-16 | -1.036 | 0.02581 | 0.013 | -40.136
-15.5 | -1.064 | 0.02012 | 0.013 | -52.882
-15 | -1.085 | 0.01677 | 0.013 | -64.711
-14.5 | -1.098 | 0.01495 | 0.013 | -73.458
-14 | -1.104 | 0.01376 | 0.013 | -80.29
-13.5 | -1.105 | 0.01285 | 0.012 | -86.001
-13 | -1.101 | 0.01219 | 0.012 | -90.296
-12.5 | -1.091 | 0.01162 | 0.012 | -93.869
-12 | -1.077 | 0.01116 | 0.012 | -96.543
-11.5 | -1.059 | 0.01066 | 0.011 | -99.286
-11 | -1.036 | 0.00961 | 0.011 | -107.799
-10.5 | -1.009 | 0.00927 | 0.011 | -108.893
-10 | -0.977 | 0.00952 | 0.01 | -102.694
-9.5 | -0.942 | 0.00984 | 0.01 | -95.733
-9 | -0.903 | 0.00949 | 0.01 | -95.186
-8.5 | -0.862 | 0.00922 | 0.009 | -93.506
-8 | -0.818 | 0.00957 | 0.009 | -85.428
-7.5 | -0.771 | 0.00931 | 0.009 | -82.728
-7 | -0.721 | 0.00906 | 0.008 | -79.621
-6.5 | -0.67 | 0.00956 | 0.008 | -70.054
-6 | -0.617 | 0.00933 | 0.008 | -66.126
-5.5 | -0.562 | 0.00909 | 0.008 | -61.781
-5 | -0.505 | 0.00889 | 0.007 | -56.862
-4.5 | -0.448 | 0.00871 | 0.007 | -51.439
-4 | -0.39 | 0.00862 | 0.006 | -45.23
-3.5 | -0.331 | 0.00915 | 0.006 | -36.132
-3 | -0.271 | 0.00906 | 0.006 | -29.916
-2.5 | -0.211 | 0.00893 | 0.005 | -23.602
-2 | -0.15 | 0.00889 | 0.005 | -16.888
-1.5 | -0.089 | 0.0088 | 0.005 | -10.149
-1 | -0.028 | 0.00815 | 0.004 | -3.462
-0.5 | 0.033 | 0.00815 | 0.004 | 4.043
0 | 0.094 | 0.0086 | 0.004 | 10.935
0.5 | 0.155 | 0.00931 | 0.003 | 16.66
1 | 0.216 | 0.00928 | 0.003 | 23.271
1.5 | 0.277 | 0.00928 | 0.003 | 29.822
2 | 0.337 | 0.00931 | 0.002 | 36.241
2.5 | 0.398 | 0.00856 | 0.002 | 46.485
3 | 0.458 | 0.00861 | 0.002 | 53.235
3.5 | 0.518 | 0.00867 | 0.001 | 59.794
4 | 0.578 | 0.00924 | 0.001 | 62.578
4.5 | 0.638 | 0.01007 | 0.001 | 63.329
5 | 0.697 | 0.01006 | 0 | 69.311
5.5 | 0.756 | 0.01011 | 0 | 74.75
6 | 0.814 | 0.01013 | 0 | 80.351
6.5 | 0.872 | 0.00955 | -0.001 | 91.227
7 | 0.928 | 0.00968 | -0.001 | 95.95
7.5 | 0.984 | 0.00986 | -0.001 | 99.799
8 | 1.039 | 0.0095 | -0.002 | 109.357
8.5 | 1.093 | 0.00989 | -0.002 | 110.509
9 | 1.145 | 0.00968 | -0.002 | 118.2
9.5 | 1.194 | 0.00962 | -0.003 | 124.084
10 | 1.241 | 0.00963 | -0.003 | 128.919
10.5 | 1.285 | 0.01058 | -0.003 | 121.511
11 | 1.326 | 0.01113 | -0.004 | 119.094
11.5 | 1.362 | 0.01186 | -0.004 | 114.894
12 | 1.393 | 0.01267 | -0.004 | 109.971
12.5 | 1.419 | 0.01367 | -0.005 | 103.788
13 | 1.439 | 0.01496 | -0.005 | 96.209
13.5 | 1.453 | 0.0167 | -0.005 | 87.023
14 | 1.459 | 0.01906 | -0.005 | 76.52
14.5 | 1.458 | 0.0223 | -0.006 | 65.381
15 | 1.452 | 0.02636 | -0.006 | 55.094
15.5 | 1.442 | 0.03141 | -0.006 | 45.925
16 | 1.428 | 0.03747 | -0.006 | 38.126
16.5 | 1.412 | 0.04413 | -0.006 | 32.007
17 | 1.394 | 0.05155 | -0.007 | 27.03
17.5 | 1.372 | 0.05929 | -0.007 | 23.147
18 | 1.347 | 0.06718 | -0.007 | 20.057
18.5 | 1.32 | 0.07574 | -0.007 | 17.429
19 | 1.291 | 0.08463 | -0.007 | 15.255

## 148. Re 20M Mach 0.10 (2)
BIGFOIL.COM POLAR EXPORT
NACA22113.5
NACA22113.5 |  |  |  | Cl Max: | 1.8666 | at alpha= | 20 | deg
XFOIL ncrit=9 |  |  |  | L/D Max: | 157.083 | at alpha= | 9.5 | deg
Re: | 20000000 |  |  | Cd Min: | 0.03286 | at alpha= | 20 | deg
Mach: | 0.1 |  |  | Cl=0 at alpha= | -0.85135 | deg
|  |  |  | @ Cl=0.1, Cd= | 0.0054721
|  |  |  | @ Cl=0.4, Cd= | 0.005275
|  |  |  | @ Cl=0.6, Cd= | 0.0054856
alpha (deg) | Cl | Cd | Cm | Cl/Cd
-20 | -1.8266 | 0.02264 | -0.0495 | -80.6802
-19.5 | -1.8107 | 0.02042 | -0.0463 | -88.6729
-19 | -1.7871 | 0.01886 | -0.0432 | -94.7561
-18.5 | -1.7661 | 0.01729 | -0.0393 | -102.1457
-18 | -1.7379 | 0.0162 | -0.0357 | -107.2778
-17.5 | -1.7083 | 0.01524 | -0.032 | -112.0932
-17 | -1.6778 | 0.01439 | -0.028 | -116.5949
-16.5 | -1.646 | 0.0137 | -0.0239 | -120.146
-16 | -1.6212 | 0.01313 | -0.0181 | -123.473
-15.5 | -1.5868 | 0.01259 | -0.014 | -126.0365
-14.5 | -1.4769 | 0.01137 | -0.014 | -129.8945
-14 | -1.4224 | 0.01074 | -0.0139 | -132.4395
-13.5 | -1.3669 | 0.01015 | -0.0139 | -134.67
-13 | -1.3196 | 0.00966 | -0.0121 | -136.6046
-12.5 | -1.2614 | 0.0092 | -0.0125 | -137.1087
-12 | -1.1877 | 0.00873 | -0.0163 | -136.0481
-11.5 | -1.1046 | 0.00826 | -0.0222 | -133.7288
-11 | -1.0553 | 0.00802 | -0.0206 | -131.5835
-10.5 | -1.0109 | 0.0078 | -0.0178 | -129.6026
-10 | -0.9651 | 0.00756 | -0.0155 | -127.6587
-9.5 | -0.9165 | 0.00736 | -0.0136 | -124.5245
-9 | -0.8666 | 0.00719 | -0.012 | -120.5285
-8.5 | -0.8158 | 0.00704 | -0.0106 | -115.8807
-8 | -0.7651 | 0.00688 | -0.0092 | -111.2064
-7.5 | -0.7137 | 0.0067 | -0.0079 | -106.5224
-7 | -0.6612 | 0.00658 | -0.0069 | -100.4863
-6.5 | -0.6083 | 0.00647 | -0.0059 | -94.0185
-6 | -0.5555 | 0.00634 | -0.0049 | -87.6183
-5.5 | -0.502 | 0.00626 | -0.004 | -80.1917
-5 | -0.4493 | 0.00624 | -0.003 | -72.0032
-4.5 | -0.3964 | 0.00621 | -0.002 | -63.8325
-4 | -0.3417 | 0.00615 | -0.0014 | -55.561
-3.5 | -0.2873 | 0.00609 | -0.0007 | -47.1757
-3 | -0.2327 | 0.00605 | -0.0001 | -38.4628
-2.5 | -0.178 | 0.00603 | 0.0005 | -29.5191
-2 | -0.123 | 0.006 | 0.001 | -20.5
-1.5 | -0.0686 | 0.006 | 0.0017 | -11.4333
-1 | -0.0143 | 0.00597 | 0.0023 | -2.3953
-0.5 | 0.0338 | 0.00559 | 0.0042 | 6.0465
0 | 0.0867 | 0.0055 | 0.0051 | 15.7636
0.5 | 0.1391 | 0.00539 | 0.0061 | 25.8071
1 | 0.1918 | 0.00532 | 0.007 | 36.0526
1.5 | 0.2451 | 0.00524 | 0.0079 | 46.7748
2 | 0.2988 | 0.00522 | 0.0086 | 57.2414
2.5 | 0.3543 | 0.00525 | 0.009 | 67.4857
3 | 0.4092 | 0.00528 | 0.0095 | 77.5
3.5 | 0.4637 | 0.00534 | 0.01 | 86.8352
4 | 0.5186 | 0.00537 | 0.0105 | 96.5736
4.5 | 0.5722 | 0.00546 | 0.0112 | 104.7985
5 | 0.6264 | 0.00551 | 0.0118 | 113.6842
5.5 | 0.6798 | 0.00559 | 0.0126 | 121.61
6 | 0.7327 | 0.00569 | 0.0134 | 128.7698
6.5 | 0.7857 | 0.00578 | 0.0142 | 135.9343
7 | 0.837 | 0.00593 | 0.0153 | 141.1467
7.5 | 0.8885 | 0.00606 | 0.0164 | 146.6172
8 | 0.9387 | 0.00623 | 0.0177 | 150.6742
8.5 | 0.9878 | 0.00645 | 0.0192 | 153.1473
9 | 1.0358 | 0.00666 | 0.021 | 155.5255
9.5 | 1.0823 | 0.00689 | 0.023 | 157.0827
10 | 1.1363 | 0.00725 | 0.0233 | 156.731
10.5 | 1.2078 | 0.00773 | 0.0196 | 156.2484
11 | 1.2771 | 0.00824 | 0.0163 | 154.9879
11.5 | 1.3381 | 0.00877 | 0.0148 | 152.577
12 | 1.3833 | 0.0093 | 0.0168 | 148.7419
12.5 | 1.4382 | 0.00988 | 0.0165 | 145.5668
13 | 1.493 | 0.0105 | 0.0161 | 142.1905
13.5 | 1.5468 | 0.01117 | 0.0159 | 138.4781
14.5 | 1.6521 | 0.01258 | 0.0156 | 131.3275
15 | 1.6986 | 0.01335 | 0.0166 | 127.236
15.5 | 1.7114 | 0.01396 | 0.0243 | 122.5931
16 | 1.7365 | 0.01477 | 0.029 | 117.5694
16.5 | 1.7609 | 0.01586 | 0.0332 | 111.0277
17 | 1.7879 | 0.01694 | 0.0365 | 105.5431
17.5 | 1.8095 | 0.01842 | 0.0399 | 98.2356
18 | 1.8284 | 0.02023 | 0.043 | 90.3806
18.5 | 1.8452 | 0.02239 | 0.0456 | 82.4118
19 | 1.8607 | 0.02488 | 0.0475 | 74.787
19.5 | 1.8613 | 0.02886 | 0.049 | 64.4941
20 | 1.8666 | 0.03286 | 0.0495 | 56.8046

## 149. Re 20M Mach 0.25 (1)
BIGFOIL.COM POLAR EXPORT
NACA22113.5
NACA22113.5 |  |  |  | Cl Max: | 1.402 | at alpha= | 13 | deg
JavaFoil+Calcfoil stall+Eppler ext transition |  |  |  | L/D Max: | 131.478 | at alpha= | 9.5 | deg
Re: | 20000000 |  |  | Cd Min: | 0.00827 | at alpha= | -0.5 | deg
Mach: | 0.25 |  |  | Cl=0 at alpha= | -0.76984 | deg
|  |  |  | @ Cl=0.1, Cd= | 0.0083018
|  |  |  | @ Cl=0.4, Cd= | 0.00878
|  |  |  | @ Cl=0.6, Cd= | 0.0094808
alpha (deg) | Cl | Cd | Cm | Cl/Cd
-17 | -0.581 | 0.12741 | 0.008 | -4.562
-16.5 | -0.625 | 0.11955 | 0.008 | -5.231
-16 | -0.666 | 0.11155 | 0.008 | -5.973
-15.5 | -0.704 | 0.1038 | 0.008 | -6.783
-15 | -0.74 | 0.09418 | 0.008 | -7.862
-14.5 | -0.804 | 0.06376 | 0.01 | -12.602
-14 | -0.894 | 0.02864 | 0.012 | -31.224
-13.5 | -0.956 | 0.01742 | 0.012 | -54.867
-13 | -0.989 | 0.01442 | 0.012 | -68.576
-12.5 | -1.006 | 0.01305 | 0.012 | -77.097
-12 | -1.013 | 0.01224 | 0.012 | -82.74
-11.5 | -1.012 | 0.01159 | 0.012 | -87.361
-11 | -1.004 | 0.01099 | 0.011 | -91.364
-10.5 | -0.989 | 0.00931 | 0.011 | -106.199
-10 | -0.966 | 0.00945 | 0.011 | -102.252
-9.5 | -0.938 | 0.00968 | 0.01 | -96.907
-9 | -0.906 | 0.0093 | 0.01 | -97.335
-8.5 | -0.868 | 0.00958 | 0.01 | -90.661
-8 | -0.827 | 0.00927 | 0.009 | -89.189
-7.5 | -0.782 | 0.00964 | 0.009 | -81.116
-7 | -0.734 | 0.00937 | 0.009 | -78.366
-6.5 | -0.684 | 0.00909 | 0.008 | -75.222
-6 | -0.631 | 0.00959 | 0.008 | -65.768
-5.5 | -0.575 | 0.00932 | 0.008 | -61.707
-5 | -0.518 | 0.00911 | 0.007 | -56.819
-4.5 | -0.459 | 0.00892 | 0.007 | -51.514
-4 | -0.4 | 0.00874 | 0.007 | -45.739
-3.5 | -0.339 | 0.00866 | 0.006 | -39.202
-3 | -0.278 | 0.00925 | 0.006 | -30.078
-2.5 | -0.216 | 0.00913 | 0.006 | -23.694
-2 | -0.154 | 0.00908 | 0.005 | -16.984
-1.5 | -0.092 | 0.00893 | 0.005 | -10.265
-1 | -0.029 | 0.00901 | 0.005 | -3.218
-0.5 | 0.034 | 0.00827 | 0.004 | 4.093
0 | 0.097 | 0.00828 | 0.004 | 11.674
0.5 | 0.159 | 0.00873 | 0.004 | 18.24
1 | 0.222 | 0.00872 | 0.003 | 25.43
1.5 | 0.284 | 0.00872 | 0.003 | 32.621
2 | 0.347 | 0.00878 | 0.002 | 39.465
2.5 | 0.409 | 0.00878 | 0.002 | 46.574
3 | 0.471 | 0.00883 | 0.002 | 53.296
3.5 | 0.532 | 0.00884 | 0.001 | 60.218
4 | 0.594 | 0.00947 | 0.001 | 62.663
4.5 | 0.655 | 0.00958 | 0.001 | 68.323
5 | 0.715 | 0.01037 | 0 | 68.965
5.5 | 0.775 | 0.01043 | 0 | 74.321
6 | 0.835 | 0.00988 | 0 | 84.504
6.5 | 0.893 | 0.00987 | -0.001 | 90.487
7 | 0.951 | 0.01013 | -0.001 | 93.913
7.5 | 1.008 | 0.0097 | -0.001 | 103.884
8 | 1.063 | 0.0094 | -0.002 | 113.073
8.5 | 1.117 | 0.00979 | -0.002 | 114.086
9 | 1.168 | 0.00918 | -0.003 | 127.193
9.5 | 1.216 | 0.00925 | -0.003 | 131.478
10 | 1.261 | 0.01075 | -0.003 | 117.332
10.5 | 1.301 | 0.0114 | -0.004 | 114.12
11 | 1.336 | 0.01216 | -0.004 | 109.86
11.5 | 1.365 | 0.01316 | -0.004 | 103.746
12 | 1.386 | 0.01447 | -0.004 | 95.784
12.5 | 1.398 | 0.01627 | -0.005 | 85.904
13 | 1.402 | 0.01882 | -0.005 | 74.456
13.5 | 1.397 | 0.02249 | -0.005 | 62.097
14 | 1.381 | 0.0275 | -0.005 | 50.213
14.5 | 1.36 | 0.03345 | -0.006 | 40.671
15 | 1.332 | 0.04111 | -0.006 | 32.412
15.5 | 1.301 | 0.04951 | -0.006 | 26.268
16 | 1.264 | 0.05883 | -0.006 | 21.49
16.5 | 1.225 | 0.06811 | -0.006 | 17.986
17 | 1.182 | 0.07781 | -0.006 | 15.19
17.5 | 1.133 | 0.08858 | -0.006 | 12.792
18 | 1.077 | 0.09947 | -0.006 | 10.831

## 150. Re 20M Mach 0.25 (2)
BIGFOIL.COM POLAR EXPORT
NACA22113.5
NACA22113.5 |  |  |  | Cl Max: | 1.8322 | at alpha= | 18 | deg
XFOIL ncrit=9 |  |  |  | L/D Max: | 156.999 | at alpha= | 9.5 | deg
Re: | 20000000 |  |  | Cd Min: | 0.06012 | at alpha= | 20 | deg
Mach: | 0.25 |  |  | Cl=0 at alpha= | -0.85786 | deg
|  |  |  | @ Cl=0.1, Cd= | 0.0055284
|  |  |  | @ Cl=0.4, Cd= | 0.0053104
|  |  |  | @ Cl=0.6, Cd= | 0.005528
alpha (deg) | Cl | Cd | Cm | Cl/Cd
-20 | -1.7491 | 0.04266 | -0.0702 | -41.0009
-19.5 | -1.7572 | 0.0362 | -0.0707 | -48.5414
-19 | -1.755 | 0.03118 | -0.0699 | -56.2861
-18.5 | -1.7538 | 0.02662 | -0.0677 | -65.8828
-18 | -1.7417 | 0.0233 | -0.0644 | -74.7511
-17.5 | -1.7217 | 0.02081 | -0.0604 | -82.7343
-17 | -1.7001 | 0.0187 | -0.0557 | -90.9144
-16.5 | -1.6768 | 0.01692 | -0.0504 | -99.1017
-16 | -1.6465 | 0.01564 | -0.0452 | -105.2749
-15.5 | -1.615 | 0.01455 | -0.0397 | -110.9966
-15 | -1.585 | 0.01371 | -0.0333 | -115.609
-14.5 | -1.5448 | 0.01295 | -0.0286 | -119.2896
-14 | -1.4899 | 0.01217 | -0.0265 | -122.424
-13.5 | -1.4297 | 0.01142 | -0.0254 | -125.1926
-13 | -1.369 | 0.01074 | -0.0244 | -127.4674
-12.5 | -1.3211 | 0.01011 | -0.021 | -130.6726
-12 | -1.2495 | 0.00946 | -0.0224 | -132.0825
-11.5 | -1.1612 | 0.00882 | -0.0275 | -131.6553
-11 | -1.0888 | 0.00839 | -0.0293 | -129.7735
-10.5 | -1.0442 | 0.00818 | -0.0253 | -127.6528
-10 | -0.9964 | 0.00793 | -0.022 | -125.6494
-9.5 | -0.9473 | 0.00766 | -0.0191 | -123.6684
-9 | -0.8961 | 0.00742 | -0.0167 | -120.7682
-8.5 | -0.8437 | 0.00722 | -0.0146 | -116.856
-8 | -0.7905 | 0.00706 | -0.0127 | -111.9688
-7.5 | -0.7369 | 0.00687 | -0.011 | -107.2635
-7 | -0.6828 | 0.0067 | -0.0094 | -101.9104
-6.5 | -0.6278 | 0.00657 | -0.008 | -95.5556
-6 | -0.5727 | 0.00644 | -0.0067 | -88.9286
-5.5 | -0.5176 | 0.00633 | -0.0055 | -81.7694
-5 | -0.4629 | 0.00631 | -0.0043 | -73.3597
-4.5 | -0.408 | 0.00626 | -0.0031 | -65.1757
-4 | -0.3516 | 0.00619 | -0.0023 | -56.8013
-3.5 | -0.2955 | 0.00613 | -0.0014 | -48.2055
-3 | -0.239 | 0.00609 | -0.0006 | -39.2447
-2.5 | -0.1826 | 0.00606 | 0.0001 | -30.132
-2 | -0.126 | 0.00603 | 0.0008 | -20.8955
-1.5 | -0.0699 | 0.00603 | 0.0016 | -11.592
-1 | -0.0141 | 0.00602 | 0.0024 | -2.3422
-0.5 | 0.0355 | 0.00562 | 0.0044 | 6.3167
0 | 0.0894 | 0.00555 | 0.0055 | 16.1081
0.5 | 0.1433 | 0.00544 | 0.0066 | 26.3419
1 | 0.1975 | 0.00535 | 0.0077 | 36.9159
1.5 | 0.2529 | 0.00527 | 0.0085 | 47.9886
2 | 0.3083 | 0.00526 | 0.0094 | 58.6122
2.5 | 0.3657 | 0.00528 | 0.0099 | 69.2614
3.5 | 0.4787 | 0.00538 | 0.0112 | 88.9777
4 | 0.5354 | 0.00544 | 0.0119 | 98.4191
4.5 | 0.591 | 0.00552 | 0.0128 | 107.0652
5 | 0.6473 | 0.00557 | 0.0136 | 116.2118
5.5 | 0.7021 | 0.00569 | 0.0147 | 123.3919
6 | 0.7576 | 0.00577 | 0.0157 | 131.2998
6.5 | 0.812 | 0.00591 | 0.017 | 137.3942
7 | 0.8659 | 0.00604 | 0.0184 | 143.3609
7.5 | 0.9187 | 0.00622 | 0.02 | 147.701
8 | 0.9713 | 0.00637 | 0.0217 | 152.4804
8.5 | 1.0214 | 0.00663 | 0.024 | 154.0573
9 | 1.07 | 0.00689 | 0.0266 | 155.2975
9.5 | 1.1194 | 0.00713 | 0.029 | 156.9986
10 | 1.1864 | 0.00759 | 0.0276 | 156.3109
10.5 | 1.2654 | 0.00813 | 0.0237 | 155.6458
11 | 1.336 | 0.00874 | 0.0216 | 152.8604
11.5 | 1.3945 | 0.0094 | 0.022 | 148.3511
12 | 1.4437 | 0.01003 | 0.0244 | 143.9382
12.5 | 1.5029 | 0.0107 | 0.0247 | 140.4579
13 | 1.5607 | 0.01148 | 0.0253 | 135.9495
13.5 | 1.617 | 0.01236 | 0.026 | 130.8252
14 | 1.6679 | 0.01322 | 0.0277 | 126.1649
14.5 | 1.6922 | 0.01412 | 0.0341 | 119.8442
15 | 1.7178 | 0.01501 | 0.04 | 114.4437
15.5 | 1.7452 | 0.01621 | 0.0449 | 107.6619
16 | 1.7693 | 0.01777 | 0.0494 | 99.5667
16.5 | 1.792 | 0.01963 | 0.0533 | 91.2888
17 | 1.8055 | 0.02233 | 0.0568 | 80.8554
17.5 | 1.821 | 0.02531 | 0.0592 | 71.9478
18 | 1.8322 | 0.02899 | 0.0607 | 63.2011
18.5 | 1.8244 | 0.0347 | 0.0609 | 52.5764
19 | 1.815 | 0.04115 | 0.0599 | 44.1069
19.5 | 1.7892 | 0.04977 | 0.0571 | 35.9494
20 | 1.7523 | 0.06012 | 0.0529 | 29.1467

## 151. Re 20M Mach 0.50 (1)
BIGFOIL.COM POLAR EXPORT
NACA22113.5
NACA22113.5 |  |  |  | Cl Max: | 1.217 | at alpha= | 9.5 | deg
JavaFoil+Calcfoil stall+Eppler ext transition |  |  |  | L/D Max: | 106.874 | at alpha= | 7 | deg
Re: | 20000000 |  |  | Cd Min: | 0.00842 | at alpha= | 1.5 | deg
Mach: | 0.5 |  |  | Cl=0 at alpha= | -0.77143 | deg
|  |  |  | @ Cl=0.1, Cd= | 0.0089177
|  |  |  | @ Cl=0.4, Cd= | 0.0090222
|  |  |  | @ Cl=0.6, Cd= | 0.0093212
alpha (deg) | Cl | Cd | Cm | Cl/Cd
-20 | -1.053 | 0.15386 | 0.012 | -6.843
-19.5 | -1.011 | 0.17789 | 0.011 | -5.681
-19 | -0.994 | 0.14894 | 0.011 | -6.671
-18.5 | -0.965 | 0.14431 | 0.011 | -6.689
-18 | -0.935 | 0.14036 | 0.01 | -6.664
-17.5 | -0.927 | 0.11385 | 0.012 | -8.142
-17 | -0.879 | 0.13512 | 0.01 | -6.503
-16.5 | -0.861 | 0.11443 | 0.01 | -7.527
-16 | -0.827 | 0.11897 | 0.009 | -6.952
-15.5 | -0.803 | 0.10774 | 0.009 | -7.448
-15 | -0.819 | 0.06811 | 0.012 | -12.02
-14.5 | -0.747 | 0.10087 | 0.008 | -7.401
-14 | -0.737 | 0.08032 | 0.01 | -9.174
-13.5 | -0.725 | 0.06481 | 0.011 | -11.181
-13 | -0.732 | 0.04054 | 0.012 | -18.05
-12.5 | -0.768 | 0.01656 | 0.013 | -46.401
-12 | -0.738 | 0.01562 | 0.013 | -47.274
-11.5 | -0.714 | 0.01377 | 0.013 | -51.854
-11 | -0.676 | 0.0146 | 0.012 | -46.276
-10.5 | -0.65 | 0.01292 | 0.012 | -50.363
-10 | -0.613 | 0.01341 | 0.012 | -45.732
-9.5 | -0.586 | 0.01208 | 0.012 | -48.553
-9 | -0.553 | 0.01197 | 0.011 | -46.177
-8.5 | -0.426 | 0.05055 | 0.006 | -8.429
-8 | -0.398 | 0.04885 | 0.006 | -8.146
-7.5 | -0.733 | 0.00963 | 0.01 | -76.066
-7 | -0.74 | 0.00967 | 0.01 | -76.536
-6.5 | -0.716 | 0.00923 | 0.009 | -77.558
-6 | -0.675 | 0.00944 | 0.009 | -71.492
-5.5 | -0.624 | 0.00979 | 0.009 | -63.749
-5 | -0.567 | 0.00951 | 0.008 | -59.691
-4.5 | -0.507 | 0.00919 | 0.008 | -55.137
-4 | -0.443 | 0.00901 | 0.007 | -49.174
-3.5 | -0.377 | 0.00945 | 0.007 | -39.886
-3 | -0.31 | 0.00928 | 0.007 | -33.354
-2.5 | -0.241 | 0.00916 | 0.006 | -26.326
-2 | -0.172 | 0.00913 | 0.006 | -18.854
-1.5 | -0.102 | 0.00931 | 0.006 | -11.004
-1 | -0.032 | 0.00989 | 0.005 | -3.273
-0.5 | 0.038 | 0.0089 | 0.005 | 4.246
0 | 0.108 | 0.00892 | 0.004 | 12.09
0.5 | 0.178 | 0.00892 | 0.004 | 19.929
1 | 0.248 | 0.00895 | 0.004 | 27.656
1.5 | 0.317 | 0.00842 | 0.003 | 37.646
2 | 0.386 | 0.00901 | 0.003 | 42.871
2.5 | 0.455 | 0.00907 | 0.002 | 50.232
3 | 0.524 | 0.00915 | 0.002 | 57.299
3.5 | 0.592 | 0.0093 | 0.002 | 63.703
4 | 0.66 | 0.00948 | 0.001 | 69.577
4.5 | 0.726 | 0.00904 | 0.001 | 80.352
5 | 0.792 | 0.00977 | 0 | 81.126
5.5 | 0.857 | 0.00992 | 0 | 86.358
6 | 0.92 | 0.01023 | 0 | 89.96
6.5 | 0.981 | 0.00993 | -0.001 | 98.799
7 | 1.04 | 0.00973 | -0.001 | 106.874
7.5 | 1.095 | 0.01068 | -0.002 | 102.503
8 | 1.144 | 0.01133 | -0.002 | 100.98
8.5 | 1.185 | 0.01219 | -0.002 | 97.272
9 | 1.213 | 0.01357 | -0.003 | 89.368
9.5 | 1.217 | 0.016 | -0.003 | 76.057
10 | 1.178 | 0.02163 | -0.003 | 54.471
10.5 | 1.071 | 0.03527 | -0.003 | 30.356
11 | 0.687 | 0.06073 | -0.003 | 11.305
11.5 | 0.708 | 0.06883 | -0.003 | 10.282
12 | 0.732 | 0.07507 | -0.004 | 9.746
12.5 | 0.746 | 0.09833 | -0.003 | 7.583
13 | 0.771 | 0.11039 | -0.004 | 6.983
13.5 | 0.797 | 0.12403 | -0.004 | 6.43
14 | 0.826 | 0.12835 | -0.004 | 6.438
14.5 | 0.854 | 0.14486 | -0.004 | 5.893

## 152. Re 20M Mach 0.50 (2)
BIGFOIL.COM POLAR EXPORT
NACA22113.5
NACA22113.5 |  |  |  | Cl Max: | 1.6634 | at alpha= | 11.5 | deg
XFOIL ncrit=9 |  |  |  | L/D Max: | 157.765 | at alpha= | 9 | deg
Re: | 20000000 |  |  | Cd Min: | 0.01225 | at alpha= | 11.5 | deg
Mach: | 0.5 |  |  | Cl=0 at alpha= | -99 | deg
|  |  |  | @ Cl=0.1, Cd= | 0.00572
|  |  |  | @ Cl=0.4, Cd= | 0.0054908
|  |  |  | @ Cl=0.6, Cd= | 0.0057144
alpha (deg) | Cl | Cd | Cm | Cl/Cd
0 | 0.1023 | 0.00572 | 0.0072 | 17.8846
0.5 | 0.1629 | 0.0056 | 0.009 | 29.0893
1 | 0.2245 | 0.00547 | 0.0106 | 41.042
1.5 | 0.287 | 0.00546 | 0.0121 | 52.5641
2 | 0.3512 | 0.00543 | 0.0134 | 64.6777
2.5 | 0.4154 | 0.00551 | 0.0148 | 75.3902
3 | 0.4806 | 0.00554 | 0.0161 | 86.7509
3.5 | 0.5454 | 0.00563 | 0.0177 | 96.8739
4 | 0.6101 | 0.00573 | 0.0195 | 106.4747
4.5 | 0.6757 | 0.00582 | 0.0213 | 116.0997
5 | 0.7392 | 0.00598 | 0.0237 | 123.612
5.5 | 0.8044 | 0.00608 | 0.0261 | 132.3026
6 | 0.8669 | 0.00628 | 0.0292 | 138.0414
6.5 | 0.9314 | 0.00643 | 0.0322 | 144.8523
7 | 0.9925 | 0.00666 | 0.0362 | 149.024
7.5 | 1.0548 | 0.00687 | 0.0403 | 153.5371
8 | 1.1112 | 0.00717 | 0.0458 | 154.9791
8.5 | 1.1652 | 0.00742 | 0.052 | 157.035
9 | 1.2353 | 0.00783 | 0.0557 | 157.765
9.5 | 1.3557 | 0.00864 | 0.0509 | 156.9097
10 | 1.4489 | 0.00948 | 0.0517 | 152.8376
10.5 | 1.5226 | 0.0103 | 0.0562 | 147.8252
11 | 1.587 | 0.01117 | 0.0626 | 142.077
11.5 | 1.6634 | 0.01225 | 0.0676 | 135.7878