## index
index | Re | Mach | Datasource
1 | 50000 | 0 | JavaFoil+Calcfoil stall+Eppler ext transition
2 | 50000 | 0 | XFOIL ncrit=9
3 | 50000 | 0.1 | JavaFoil+Calcfoil stall+Eppler ext transition
4 | 50000 | 0.1 | XFOIL ncrit=9
5 | 50000 | 0.25 | JavaFoil+Calcfoil stall+Eppler ext transition
6 | 50000 | 0.25 | XFOIL ncrit=9
7 | 50000 | 0.5 | JavaFoil+Calcfoil stall+Eppler ext transition
8 | 50000 | 0.5 | XFOIL ncrit=9
9 | 100000 | 0 | JavaFoil+Calcfoil stall+Eppler ext transition
10 | 100000 | 0 | XFOIL ncrit=9
11 | 100000 | 0.1 | JavaFoil+Calcfoil stall+Eppler ext transition
12 | 100000 | 0.1 | XFOIL ncrit=9
13 | 100000 | 0.25 | JavaFoil+Calcfoil stall+Eppler ext transition
14 | 100000 | 0.25 | XFOIL ncrit=9
15 | 100000 | 0.5 | JavaFoil+Calcfoil stall+Eppler ext transition
16 | 100000 | 0.5 | XFOIL ncrit=9
17 | 250000 | 0 | JavaFoil+Calcfoil stall+Eppler ext transition
18 | 250000 | 0 | XFOIL ncrit=9
19 | 250000 | 0.1 | JavaFoil+Calcfoil stall+Eppler ext transition
20 | 250000 | 0.1 | XFOIL ncrit=9
21 | 250000 | 0.25 | JavaFoil+Calcfoil stall+Eppler ext transition
22 | 250000 | 0.25 | XFOIL ncrit=9
23 | 250000 | 0.5 | JavaFoil+Calcfoil stall+Eppler ext transition
24 | 250000 | 0.5 | XFOIL ncrit=9
25 | 500000 | 0 | JavaFoil+Calcfoil stall+Eppler ext transition
26 | 500000 | 0 | XFOIL ncrit=9
27 | 500000 | 0.1 | JavaFoil+Calcfoil stall+Eppler ext transition
28 | 500000 | 0.1 | XFOIL ncrit=9
29 | 500000 | 0.25 | JavaFoil+Calcfoil stall+Eppler ext transition
30 | 500000 | 0.25 | XFOIL ncrit=9
31 | 500000 | 0.5 | JavaFoil+Calcfoil stall+Eppler ext transition
32 | 500000 | 0.5 | XFOIL ncrit=9
33 | 750000 | 0 | JavaFoil+Calcfoil stall+Eppler ext transition
34 | 750000 | 0 | XFOIL ncrit=9
35 | 750000 | 0.1 | JavaFoil+Calcfoil stall+Eppler ext transition
36 | 750000 | 0.1 | XFOIL ncrit=9
37 | 750000 | 0.25 | JavaFoil+Calcfoil stall+Eppler ext transition
38 | 750000 | 0.25 | XFOIL ncrit=9
39 | 750000 | 0.5 | JavaFoil+Calcfoil stall+Eppler ext transition
40 | 750000 | 0.5 | XFOIL ncrit=9
41 | 1000000 | 0 | JavaFoil+Calcfoil stall+Eppler ext transition
42 | 1000000 | 0 | XFOIL ncrit=9
43 | 1000000 | 0.1 | JavaFoil+Calcfoil stall+Eppler ext transition
44 | 1000000 | 0.1 | XFOIL ncrit=9
45 | 1000000 | 0.25 | JavaFoil+Calcfoil stall+Eppler ext transition
46 | 1000000 | 0.25 | XFOIL ncrit=9
47 | 1000000 | 0.5 | JavaFoil+Calcfoil stall+Eppler ext transition
48 | 1000000 | 0.5 | XFOIL ncrit=9
49 | 2000000 | 0 | JavaFoil+Calcfoil stall+Eppler ext transition
50 | 2000000 | 0 | XFOIL ncrit=9
51 | 2000000 | 0.1 | JavaFoil+Calcfoil stall+Eppler ext transition
52 | 2000000 | 0.1 | XFOIL ncrit=9
53 | 2000000 | 0.25 | JavaFoil+Calcfoil stall+Eppler ext transition
54 | 2000000 | 0.25 | XFOIL ncrit=9
55 | 2000000 | 0.5 | JavaFoil+Calcfoil stall+Eppler ext transition
56 | 2000000 | 0.5 | XFOIL ncrit=9
57 | 3000000 | 0 | JavaFoil+Calcfoil stall+Eppler ext transition
58 | 3000000 | 0 | XFOIL ncrit=9
59 | 3000000 | 0.1 | JavaFoil+Calcfoil stall+Eppler ext transition
60 | 3000000 | 0.1 | XFOIL ncrit=9
61 | 3000000 | 0.25 | JavaFoil+Calcfoil stall+Eppler ext transition
62 | 3000000 | 0.25 | XFOIL ncrit=9
63 | 3000000 | 0.5 | JavaFoil+Calcfoil stall+Eppler ext transition
64 | 3000000 | 0.5 | XFOIL ncrit=9
65 | 4000000 | 0 | JavaFoil+Calcfoil stall+Eppler ext transition
66 | 4000000 | 0 | XFOIL ncrit=9
67 | 4000000 | 0.1 | JavaFoil+Calcfoil stall+Eppler ext transition
68 | 4000000 | 0.1 | XFOIL ncrit=9
69 | 4000000 | 0.25 | JavaFoil+Calcfoil stall+Eppler ext transition
70 | 4000000 | 0.25 | XFOIL ncrit=9
71 | 4000000 | 0.5 | JavaFoil+Calcfoil stall+Eppler ext transition
72 | 4000000 | 0.5 | XFOIL ncrit=9
73 | 5000000 | 0 | JavaFoil+Calcfoil stall+Eppler ext transition
74 | 5000000 | 0 | XFOIL ncrit=9
75 | 5000000 | 0.1 | JavaFoil+Calcfoil stall+Eppler ext transition
76 | 5000000 | 0.1 | XFOIL ncrit=9
77 | 5000000 | 0.25 | JavaFoil+Calcfoil stall+Eppler ext transition
78 | 5000000 | 0.25 | XFOIL ncrit=9
79 | 5000000 | 0.5 | JavaFoil+Calcfoil stall+Eppler ext transition
80 | 5000000 | 0.5 | XFOIL ncrit=9
81 | 6000000 | 0 | JavaFoil+Calcfoil stall+Eppler ext transition
82 | 6000000 | 0 | XFOIL ncrit=9
83 | 6000000 | 0.1 | JavaFoil+Calcfoil stall+Eppler ext transition
84 | 6000000 | 0.1 | XFOIL ncrit=9
85 | 6000000 | 0.25 | JavaFoil+Calcfoil stall+Eppler ext transition
86 | 6000000 | 0.25 | XFOIL ncrit=9
87 | 6000000 | 0.5 | JavaFoil+Calcfoil stall+Eppler ext transition
88 | 6000000 | 0.5 | XFOIL ncrit=9
89 | 7000000 | 0 | JavaFoil+Calcfoil stall+Eppler ext transition
90 | 7000000 | 0 | XFOIL ncrit=9
91 | 7000000 | 0.1 | JavaFoil+Calcfoil stall+Eppler ext transition
92 | 7000000 | 0.1 | XFOIL ncrit=9
93 | 7000000 | 0.25 | JavaFoil+Calcfoil stall+Eppler ext transition
94 | 7000000 | 0.25 | XFOIL ncrit=9
95 | 7000000 | 0.5 | JavaFoil+Calcfoil stall+Eppler ext transition
96 | 7000000 | 0.5 | XFOIL ncrit=9
97 | 8000000 | 0 | JavaFoil+Calcfoil stall+Eppler ext transition
98 | 8000000 | 0 | XFOIL ncrit=9
99 | 8000000 | 0.1 | JavaFoil+Calcfoil stall+Eppler ext transition
100 | 8000000 | 0.1 | XFOIL ncrit=9
101 | 8000000 | 0.25 | JavaFoil+Calcfoil stall+Eppler ext transition
102 | 8000000 | 0.25 | XFOIL ncrit=9
103 | 8000000 | 0.5 | JavaFoil+Calcfoil stall+Eppler ext transition
104 | 8000000 | 0.5 | XFOIL ncrit=9
105 | 10000000 | 0 | JavaFoil+Calcfoil stall+Eppler ext transition
106 | 10000000 | 0 | XFOIL ncrit=9
107 | 10000000 | 0.1 | JavaFoil+Calcfoil stall+Eppler ext transition
108 | 10000000 | 0.1 | XFOIL ncrit=9
109 | 10000000 | 0.25 | JavaFoil+Calcfoil stall+Eppler ext transition
110 | 10000000 | 0.25 | XFOIL ncrit=9
111 | 10000000 | 0.5 | JavaFoil+Calcfoil stall+Eppler ext transition
112 | 10000000 | 0.5 | XFOIL ncrit=9
113 | 12000000 | 0 | JavaFoil+Calcfoil stall+Eppler ext transition
114 | 12000000 | 0 | XFOIL ncrit=9
115 | 12000000 | 0.1 | JavaFoil+Calcfoil stall+Eppler ext transition
116 | 12000000 | 0.1 | XFOIL ncrit=9
117 | 12000000 | 0.25 | JavaFoil+Calcfoil stall+Eppler ext transition
118 | 12000000 | 0.25 | XFOIL ncrit=9
119 | 12000000 | 0.5 | JavaFoil+Calcfoil stall+Eppler ext transition
120 | 12000000 | 0.5 | XFOIL ncrit=9
121 | 14000000 | 0 | JavaFoil+Calcfoil stall+Eppler ext transition
122 | 14000000 | 0 | XFOIL ncrit=9
123 | 14000000 | 0.1 | JavaFoil+Calcfoil stall+Eppler ext transition
124 | 14000000 | 0.1 | XFOIL ncrit=9
125 | 14000000 | 0.25 | JavaFoil+Calcfoil stall+Eppler ext transition
126 | 14000000 | 0.25 | XFOIL ncrit=9
127 | 14000000 | 0.5 | JavaFoil+Calcfoil stall+Eppler ext transition
128 | 14000000 | 0.5 | XFOIL ncrit=9
129 | 16000000 | 0 | JavaFoil+Calcfoil stall+Eppler ext transition
130 | 16000000 | 0 | XFOIL ncrit=9
131 | 16000000 | 0.1 | JavaFoil+Calcfoil stall+Eppler ext transition
132 | 16000000 | 0.1 | XFOIL ncrit=9
133 | 16000000 | 0.25 | JavaFoil+Calcfoil stall+Eppler ext transition
134 | 16000000 | 0.25 | XFOIL ncrit=9
135 | 16000000 | 0.5 | JavaFoil+Calcfoil stall+Eppler ext transition
136 | 16000000 | 0.5 | XFOIL ncrit=9
137 | 18000000 | 0 | JavaFoil+Calcfoil stall+Eppler ext transition
138 | 18000000 | 0 | XFOIL ncrit=9
139 | 18000000 | 0.1 | JavaFoil+Calcfoil stall+Eppler ext transition
140 | 18000000 | 0.1 | XFOIL ncrit=9
141 | 18000000 | 0.25 | JavaFoil+Calcfoil stall+Eppler ext transition
142 | 18000000 | 0.25 | XFOIL ncrit=9
143 | 18000000 | 0.5 | JavaFoil+Calcfoil stall+Eppler ext transition
144 | 18000000 | 0.5 | XFOIL ncrit=9
145 | 20000000 | 0 | JavaFoil+Calcfoil stall+Eppler ext transition
146 | 20000000 | 0 | XFOIL ncrit=9
147 | 20000000 | 0.1 | JavaFoil+Calcfoil stall+Eppler ext transition
148 | 20000000 | 0.1 | XFOIL ncrit=9
149 | 20000000 | 0.25 | JavaFoil+Calcfoil stall+Eppler ext transition
150 | 20000000 | 0.25 | XFOIL ncrit=9
151 | 20000000 | 0.5 | JavaFoil+Calcfoil stall+Eppler ext transition
152 | 20000000 | 0.5 | XFOIL ncrit=9

## 1. Re 50k Mach 0.00 (1)
BIGFOIL.COM POLAR EXPORT
NACA22019
NACA22019 |  |  |  | Cl Max: | 1.57 | at alpha= | 20 | deg
JavaFoil+Calcfoil stall+Eppler ext transition |  |  |  | L/D Max: | 28.86 | at alpha= | 6 | deg
Re: | 50000 |  |  | Cd Min: | 0.02038 | at alpha= | -1 | deg
Mach: | 0 |  |  | Cl=0 at alpha= | -1 | deg
|  |  |  | @ Cl=0.1, Cd= | 0.020484
|  |  |  | @ Cl=0.4, Cd= | 0.021847
|  |  |  | @ Cl=0.6, Cd= | 0.023953
alpha (deg) | Cl | Cd | Cm | Cl/Cd
-20 | -1.356 | 0.22814 | 0.007 | -5.945
-19.5 | -1.353 | 0.21643 | 0.007 | -6.251
-19 | -1.347 | 0.20581 | 0.007 | -6.547
-18.5 | -1.34 | 0.19525 | 0.007 | -6.862
-18 | -1.33 | 0.18507 | 0.007 | -7.186
-17.5 | -1.318 | 0.176 | 0.007 | -7.488
-17 | -1.304 | 0.16594 | 0.006 | -7.855
-16.5 | -1.287 | 0.15706 | 0.006 | -8.193
-16 | -1.268 | 0.14852 | 0.006 | -8.535
-15.5 | -1.246 | 0.14039 | 0.006 | -8.872
-15 | -1.221 | 0.13268 | 0.006 | -9.205
-14.5 | -1.195 | 0.12505 | 0.006 | -9.557
-14 | -1.167 | 0.11819 | 0.005 | -9.873
-13.5 | -1.137 | 0.11136 | 0.005 | -10.209
-13 | -1.105 | 0.10474 | 0.005 | -10.549
-12.5 | -1.071 | 0.09862 | 0.005 | -10.862
-12 | -1.036 | 0.09277 | 0.005 | -11.167
-11.5 | -0.999 | 0.08713 | 0.005 | -11.469
-11 | -1.065 | 0.05099 | 0.007 | -20.881
-10.5 | -1.045 | 0.04291 | 0.007 | -24.348
-10 | -1.011 | 0.03836 | 0.007 | -26.363
-9.5 | -0.972 | 0.03516 | 0.006 | -27.633
-9 | -0.928 | 0.0327 | 0.006 | -28.372
-8.5 | -0.881 | 0.0307 | 0.006 | -28.691
-8 | -0.819 | 0.02982 | 0.005 | -27.465
-7.5 | -0.771 | 0.02792 | 0.005 | -27.606
-7 | -0.719 | 0.02646 | 0.004 | -27.173
-6.5 | -0.665 | 0.02528 | 0.004 | -26.294
-6 | -0.608 | 0.02429 | 0.003 | -25.047
-5.5 | -0.551 | 0.02346 | 0.003 | -23.482
-5 | -0.492 | 0.02275 | 0.002 | -21.628
-4.5 | -0.432 | 0.02216 | 0.002 | -19.509
-4 | -0.372 | 0.02167 | 0.001 | -17.155
-3.5 | -0.311 | 0.02127 | 0.001 | -14.608
-3 | -0.249 | 0.02095 | 0 | -11.899
-2.5 | -0.187 | 0.0207 | 0 | -9.054
-2 | -0.125 | 0.02053 | -0.001 | -6.106
-1.5 | -0.063 | 0.02042 | -0.001 | -3.085
-1 | 0 | 0.02038 | -0.002 | -0.023
-0.5 | 0.062 | 0.02041 | -0.002 | 3.046
0 | 0.124 | 0.02053 | -0.003 | 6.063
0.5 | 0.187 | 0.02069 | -0.003 | 9.016
1 | 0.248 | 0.02093 | -0.003 | 11.867
1.5 | 0.31 | 0.02124 | -0.004 | 14.59
2 | 0.371 | 0.02162 | -0.004 | 17.153
2.5 | 0.431 | 0.02209 | -0.005 | 19.527
3 | 0.491 | 0.02265 | -0.005 | 21.691
3.5 | 0.55 | 0.0233 | -0.006 | 23.615
4 | 0.609 | 0.02407 | -0.006 | 25.278
4.5 | 0.669 | 0.02522 | -0.007 | 26.537
5 | 0.725 | 0.02619 | -0.007 | 27.695
5.5 | 0.779 | 0.02735 | -0.007 | 28.495
6 | 0.831 | 0.02879 | -0.008 | 28.86
6.5 | 0.88 | 0.03064 | -0.008 | 28.709
7 | 0.925 | 0.03308 | -0.008 | 27.95
7.5 | 0.965 | 0.03638 | -0.009 | 26.517
8 | 1.001 | 0.04078 | -0.009 | 24.543
8.5 | 1.032 | 0.04644 | -0.009 | 22.232
9 | 1.061 | 0.05326 | -0.009 | 19.928
9.5 | 1.09 | 0.06057 | -0.009 | 17.999
10 | 1.12 | 0.06813 | -0.009 | 16.432
10.5 | 1.152 | 0.07502 | -0.009 | 15.357
11 | 1.186 | 0.08152 | -0.009 | 14.551
11.5 | 1.221 | 0.08794 | -0.009 | 13.879
12 | 1.256 | 0.09406 | -0.009 | 13.35
12.5 | 1.291 | 0.10014 | -0.009 | 12.891
13 | 1.325 | 0.10625 | -0.009 | 12.471
13.5 | 1.357 | 0.1128 | -0.009 | 12.031
14 | 1.388 | 0.11973 | -0.009 | 11.59
14.5 | 1.416 | 0.12679 | -0.009 | 11.171
15 | 1.442 | 0.13448 | -0.01 | 10.724
15.5 | 1.466 | 0.14221 | -0.01 | 10.307
16 | 1.487 | 0.15067 | -0.01 | 9.871
16.5 | 1.507 | 0.15942 | -0.01 | 9.451
17 | 1.524 | 0.16824 | -0.01 | 9.058
17.5 | 1.538 | 0.1777 | -0.01 | 8.652
18 | 1.549 | 0.18762 | -0.01 | 8.255
18.5 | 1.558 | 0.19777 | -0.01 | 7.875
19 | 1.564 | 0.20872 | -0.011 | 7.493
19.5 | 1.568 | 0.21998 | -0.011 | 7.13
20 | 1.57 | 0.23127 | -0.011 | 6.79

## 2. Re 50k Mach 0.00 (2)
BIGFOIL.COM POLAR EXPORT
NACA22019
NACA22019 |  |  |  | Cl Max: | 0.8917 | at alpha= | 7.5 | deg
XFOIL ncrit=9 |  |  |  | L/D Max: | 23.3528 | at alpha= | 5 | deg
Re: | 50000 |  |  | Cd Min: | 0.15205 | at alpha= | 12.5 | deg
Mach: | 0 |  |  | Cl=0 at alpha= | -0.99916 | deg
|  |  |  | @ Cl=0.1, Cd= | 0.046211
|  |  |  | @ Cl=0.4, Cd= | 0.042083
|  |  |  | @ Cl=0.6, Cd= | 0.15205
alpha (deg) | Cl | Cd | Cm | Cl/Cd
-12 | -0.3839 | 0.11679 | -0.0185 | -3.2871
-11.5 | -0.3869 | 0.11023 | -0.018 | -3.5099
-11 | -0.387 | 0.10637 | -0.0155 | -3.6382
-10.5 | -0.3857 | 0.10125 | -0.0137 | -3.8094
-10 | -0.3815 | 0.09358 | -0.0141 | -4.0767
-9.5 | -0.4025 | 0.08601 | -0.0133 | -4.6797
-9 | -0.4525 | 0.07711 | -0.0112 | -5.8682
-8.5 | -0.6496 | 0.0592 | -0.0013 | -10.973
-8 | -0.6283 | 0.05738 | 0.0037 | -10.9498
-7.5 | -0.7703 | 0.04831 | 0.0231 | -15.9449
-7 | -0.8393 | 0.04267 | 0.0371 | -19.6696
-6.5 | -0.8343 | 0.04054 | 0.0439 | -20.5797
-6 | -0.8272 | 0.03861 | 0.0503 | -21.4245
-5.5 | -0.8058 | 0.03751 | 0.0552 | -21.4823
-5 | -0.7826 | 0.03674 | 0.0599 | -21.301
-4.5 | -0.7652 | 0.03584 | 0.0651 | -21.3504
-4 | -0.7486 | 0.03504 | 0.0702 | -21.3642
-3.5 | -0.7233 | 0.03492 | 0.0744 | -20.7131
-3 | -0.6472 | 0.03648 | 0.0698 | -17.7412
-2.5 | -0.526 | 0.03929 | 0.0583 | -13.3876
-2 | -0.3678 | 0.04287 | 0.0417 | -8.5794
-1.5 | -0.198 | 0.04553 | 0.0226 | -4.3488
-1 | -0.0003 | 0.04675 | -0.001 | -0.0064171
-0.5 | 0.1782 | 0.04579 | -0.0216 | 3.8917
0 | 0.3558 | 0.04311 | -0.042 | 8.2533
0.5 | 0.5262 | 0.03915 | -0.0604 | 13.4406
1 | 0.6475 | 0.03624 | -0.0718 | 17.867
1.5 | 0.7238 | 0.03451 | -0.0762 | 20.9736
2 | 0.7459 | 0.03454 | -0.0713 | 21.5953
2.5 | 0.7643 | 0.03488 | -0.0659 | 21.9123
3 | 0.7941 | 0.03475 | -0.0615 | 22.8518
4 | 0.8328 | 0.036 | -0.0503 | 23.1333
4.5 | 0.8463 | 0.03709 | -0.0439 | 22.8175
5 | 0.8776 | 0.03758 | -0.0395 | 23.3528
5.5 | 0.876 | 0.03969 | -0.0313 | 22.0711
6 | 0.8788 | 0.04178 | -0.0237 | 21.034
6.5 | 0.8762 | 0.04429 | -0.0156 | 19.7832
7 | 0.8742 | 0.04695 | -0.0077 | 18.6198
7.5 | 0.8917 | 0.04908 | -0.0022 | 18.1683
8 | 0.7291 | 0.05889 | 0.0198 | 12.3807
8.5 | 0.4854 | 0.087 | 0.0224 | 5.5793
9 | 0.4471 | 0.0984 | 0.021 | 4.5437
11 | 0.3511 | 0.13441 | 0.0124 | 2.6122
11.5 | 0.3551 | 0.13921 | 0.0125 | 2.5508
12 | 0.3801 | 0.14593 | 0.0121 | 2.6047
12.5 | 0.4058 | 0.15205 | 0.0119 | 2.6689

## 3. Re 50k Mach 0.10 (1)
BIGFOIL.COM POLAR EXPORT
NACA22019
NACA22019 |  |  |  | Cl Max: | 1.55 | at alpha= | 19.5 | deg
JavaFoil+Calcfoil stall+Eppler ext transition |  |  |  | L/D Max: | 28.67 | at alpha= | 6 | deg
Re: | 50000 |  |  | Cd Min: | 0.02045 | at alpha= | -1 | deg
Mach: | 0.1 |  |  | Cl=0 at alpha= | -1 | deg
|  |  |  | @ Cl=0.1, Cd= | 0.020548
|  |  |  | @ Cl=0.4, Cd= | 0.021931
|  |  |  | @ Cl=0.6, Cd= | 0.02408
alpha (deg) | Cl | Cd | Cm | Cl/Cd
-20 | -1.336 | 0.23296 | 0.007 | -5.735
-19.5 | -1.335 | 0.22122 | 0.007 | -6.036
-19 | -1.332 | 0.20918 | 0.007 | -6.369
-18.5 | -1.327 | 0.19838 | 0.007 | -6.688
-18 | -1.319 | 0.18772 | 0.007 | -7.027
-17.5 | -1.309 | 0.17796 | 0.007 | -7.356
-17 | -1.297 | 0.16827 | 0.006 | -7.705
-16.5 | -1.281 | 0.15911 | 0.006 | -8.054
-16 | -1.264 | 0.15031 | 0.006 | -8.408
-15.5 | -1.243 | 0.14191 | 0.006 | -8.759
-15 | -1.22 | 0.13408 | 0.006 | -9.098
-14.5 | -1.195 | 0.12638 | 0.006 | -9.452
-14 | -1.167 | 0.11914 | 0.005 | -9.797
-13.5 | -1.138 | 0.11228 | 0.005 | -10.135
-13 | -1.107 | 0.10555 | 0.005 | -10.483
-12.5 | -1.073 | 0.09929 | 0.005 | -10.81
-12 | -1.038 | 0.09337 | 0.005 | -11.122
-11.5 | -1.002 | 0.08762 | 0.005 | -11.436
-11 | -0.965 | 0.08194 | 0.005 | -11.777
-10.5 | -1.045 | 0.04395 | 0.007 | -23.776
-10 | -1.013 | 0.03903 | 0.007 | -25.954
-9.5 | -0.974 | 0.03568 | 0.006 | -27.299
-9 | -0.93 | 0.0331 | 0.006 | -28.106
-8.5 | -0.884 | 0.03103 | 0.006 | -28.481
-8 | -0.821 | 0.0302 | 0.005 | -27.196
-7.5 | -0.773 | 0.0282 | 0.005 | -27.417
-7 | -0.722 | 0.02668 | 0.004 | -27.046
-6.5 | -0.667 | 0.02546 | 0.004 | -26.207
-6 | -0.611 | 0.02445 | 0.003 | -24.99
-5.5 | -0.553 | 0.02359 | 0.003 | -23.446
-5 | -0.494 | 0.02287 | 0.002 | -21.611
-4.5 | -0.434 | 0.02227 | 0.002 | -19.503
-4 | -0.373 | 0.02177 | 0.001 | -17.159
-3.5 | -0.312 | 0.02135 | 0.001 | -14.618
-3 | -0.25 | 0.02103 | 0 | -11.908
-2.5 | -0.188 | 0.02078 | 0 | -9.064
-2 | -0.126 | 0.0206 | -0.001 | -6.114
-1.5 | -0.063 | 0.02049 | -0.001 | -3.089
-1 | 0 | 0.02045 | -0.002 | -0.023
-0.5 | 0.062 | 0.02047 | -0.002 | 3.05
0 | 0.125 | 0.0206 | -0.003 | 6.07
0.5 | 0.187 | 0.02077 | -0.003 | 9.025
1 | 0.25 | 0.02101 | -0.004 | 11.878
1.5 | 0.311 | 0.02132 | -0.004 | 14.6
2 | 0.373 | 0.02172 | -0.004 | 17.158
2.5 | 0.433 | 0.02219 | -0.005 | 19.524
3 | 0.493 | 0.02276 | -0.005 | 21.676
3.5 | 0.553 | 0.02344 | -0.006 | 23.584
4 | 0.611 | 0.02423 | -0.006 | 25.225
4.5 | 0.672 | 0.02538 | -0.007 | 26.477
5 | 0.728 | 0.02638 | -0.007 | 27.602
5.5 | 0.782 | 0.02758 | -0.007 | 28.362
6 | 0.834 | 0.02908 | -0.008 | 28.67
6.5 | 0.882 | 0.03101 | -0.008 | 28.449
7 | 0.927 | 0.03355 | -0.008 | 27.617
7.5 | 0.966 | 0.03705 | -0.009 | 26.084
8 | 1.002 | 0.04166 | -0.009 | 24.047
8.5 | 1.033 | 0.04756 | -0.009 | 21.717
9 | 1.062 | 0.05444 | -0.009 | 19.513
9.5 | 1.091 | 0.06199 | -0.009 | 17.593
10 | 1.121 | 0.06933 | -0.009 | 16.171
10.5 | 1.154 | 0.07613 | -0.009 | 15.16
11 | 1.188 | 0.08267 | -0.009 | 14.374
11.5 | 1.222 | 0.08921 | -0.009 | 13.7
12 | 1.258 | 0.09511 | -0.009 | 13.228
12.5 | 1.293 | 0.10123 | -0.009 | 12.778
13 | 1.327 | 0.10758 | -0.009 | 12.336
13.5 | 1.359 | 0.11417 | -0.009 | 11.899
14 | 1.388 | 0.12112 | -0.009 | 11.463
14.5 | 1.416 | 0.12851 | -0.01 | 11.022
15 | 1.441 | 0.13625 | -0.01 | 10.575
15.5 | 1.463 | 0.14436 | -0.01 | 10.138
16 | 1.484 | 0.15305 | -0.01 | 9.694
16.5 | 1.502 | 0.16182 | -0.01 | 9.28
17 | 1.517 | 0.17127 | -0.01 | 8.858
17.5 | 1.529 | 0.18092 | -0.01 | 8.451
18 | 1.538 | 0.19131 | -0.01 | 8.039
18.5 | 1.544 | 0.20175 | -0.01 | 7.655
19 | 1.549 | 0.21317 | -0.011 | 7.265
19.5 | 1.55 | 0.22494 | -0.011 | 6.892
20 | 1.55 | 0.23658 | -0.011 | 6.551

## 4. Re 50k Mach 0.10 (2)
BIGFOIL.COM POLAR EXPORT
NACA22019
NACA22019 |  |  |  | Cl Max: | 0.8714 | at alpha= | 6 | deg
XFOIL ncrit=9 |  |  |  | L/D Max: | 23.0245 | at alpha= | 3.5 | deg
Re: | 50000 |  |  | Cd Min: | 0.13499 | at alpha= | 11 | deg
Mach: | 0.1 |  |  | Cl=0 at alpha= | -0.99064 | deg
|  |  |  | @ Cl=0.1, Cd= | 0.046336
|  |  |  | @ Cl=0.4, Cd= | 0.13499
|  |  |  | @ Cl=0.6, Cd= | 0.13499
alpha (deg) | Cl | Cd | Cm | Cl/Cd
-12 | -0.3806 | 0.11754 | -0.0186 | -3.238
-11.5 | -0.3826 | 0.11103 | -0.0181 | -3.4459
-11 | -0.3868 | 0.1073 | -0.0154 | -3.6048
-10.5 | -0.3803 | 0.10192 | -0.014 | -3.7314
-10 | -0.3585 | 0.09686 | -0.0127 | -3.7012
-9.5 | -0.3255 | 0.09314 | -0.0106 | -3.4947
-8 | -0.5583 | 0.06166 | -0.001 | -9.0545
-7.5 | -0.7842 | 0.04823 | 0.0237 | -16.2596
-7 | -0.8218 | 0.04411 | 0.0347 | -18.6307
-6.5 | -0.8159 | 0.04201 | 0.0414 | -19.4216
-6 | -0.8137 | 0.03984 | 0.0483 | -20.4242
-5.5 | -0.8122 | 0.03776 | 0.0553 | -21.5095
-5 | -0.7887 | 0.03692 | 0.0599 | -21.3624
-4.5 | -0.7653 | 0.03632 | 0.0645 | -21.071
-4 | -0.7574 | 0.03507 | 0.0706 | -21.5968
-3.5 | -0.7242 | 0.0353 | 0.074 | -20.5156
-3 | -0.6404 | 0.03704 | 0.0681 | -17.2894
-2.5 | -0.5119 | 0.04001 | 0.0556 | -12.7943
-2 | -0.3611 | 0.0432 | 0.0402 | -8.3588
-1.5 | -0.2131 | 0.04542 | 0.0247 | -4.6918
-1 | -0.0036 | 0.04702 | -0.0004 | -0.076563
-0.5 | 0.1888 | 0.04575 | -0.0231 | 4.1268
0 | 0.3394 | 0.0437 | -0.0391 | 7.7666
0.5 | 0.5083 | 0.04007 | -0.0573 | 12.6853
1 | 0.6329 | 0.03716 | -0.069 | 17.0318
1.5 | 0.7208 | 0.03508 | -0.0753 | 20.5473
2 | 0.7535 | 0.03459 | -0.0715 | 21.7838
2.5 | 0.7694 | 0.03502 | -0.0658 | 21.9703
3 | 0.7893 | 0.03543 | -0.0603 | 22.2777
3.5 | 0.8176 | 0.03551 | -0.0556 | 23.0245
4 | 0.8281 | 0.03669 | -0.049 | 22.5702
4.5 | 0.8544 | 0.03718 | -0.0439 | 22.9801
5 | 0.8652 | 0.03864 | -0.0372 | 22.3913
5.5 | 0.8686 | 0.04055 | -0.0296 | 21.4205
6 | 0.8714 | 0.04264 | -0.022 | 20.4362
6.5 | 0.8608 | 0.04548 | -0.013 | 18.927
7 | 0.8503 | 0.0485 | -0.0043 | 17.532
7.5 | 0.8668 | 0.05069 | 0.0014 | 17.1
8 | 0.6802 | 0.06233 | 0.0232 | 10.9129
8.5 | 0.4574 | 0.09036 | 0.0216 | 5.062
10.5 | 0.3634 | 0.13235 | 0.0115 | 2.7457
11 | 0.3511 | 0.13499 | 0.0126 | 2.6009

## 5. Re 50k Mach 0.25 (1)
BIGFOIL.COM POLAR EXPORT
NACA22019
NACA22019 |  |  |  | Cl Max: | 1.454 | at alpha= | 17 | deg
JavaFoil+Calcfoil stall+Eppler ext transition |  |  |  | L/D Max: | 27.535 | at alpha= | 5.5 | deg
Re: | 50000 |  |  | Cd Min: | 0.02083 | at alpha= | -1 | deg
Mach: | 0.25 |  |  | Cl=0 at alpha= | -1 | deg
|  |  |  | @ Cl=0.1, Cd= | 0.020939
|  |  |  | @ Cl=0.4, Cd= | 0.022397
|  |  |  | @ Cl=0.6, Cd= | 0.024711
alpha (deg) | Cl | Cd | Cm | Cl/Cd
-20 | -1.159 | 0.26964 | 0.007 | -4.299
-19.5 | -1.181 | 0.25251 | 0.007 | -4.678
-19 | -1.199 | 0.23885 | 0.007 | -5.021
-18.5 | -1.214 | 0.22298 | 0.007 | -5.442
-18 | -1.224 | 0.20974 | 0.007 | -5.835
-17.5 | -1.23 | 0.19671 | 0.007 | -6.254
-17 | -1.233 | 0.18487 | 0.006 | -6.668
-16.5 | -1.231 | 0.17341 | 0.006 | -7.099
-16 | -1.225 | 0.16265 | 0.006 | -7.531
-15.5 | -1.214 | 0.15221 | 0.006 | -7.976
-15 | -1.2 | 0.1429 | 0.006 | -8.397
-14.5 | -1.182 | 0.13405 | 0.006 | -8.821
-14 | -1.162 | 0.12587 | 0.005 | -9.228
-13.5 | -1.138 | 0.11803 | 0.005 | -9.639
-13 | -1.111 | 0.11064 | 0.005 | -10.041
-12.5 | -1.081 | 0.10356 | 0.005 | -10.443
-12 | -1.05 | 0.09708 | 0.005 | -10.811
-11.5 | -1.015 | 0.0909 | 0.005 | -11.167
-11 | -0.978 | 0.08513 | 0.004 | -11.491
-10.5 | -0.941 | 0.07925 | 0.004 | -11.877
-10 | -1.019 | 0.04348 | 0.007 | -23.431
-9.5 | -0.985 | 0.03879 | 0.007 | -25.385
-9 | -0.944 | 0.0355 | 0.006 | -26.587
-8.5 | -0.898 | 0.03296 | 0.006 | -27.252
-8 | -0.849 | 0.03092 | 0.005 | -27.469
-7.5 | -0.786 | 0.02988 | 0.005 | -26.316
-7 | -0.736 | 0.02799 | 0.004 | -26.283
-6.5 | -0.681 | 0.02653 | 0.004 | -25.68
-6 | -0.625 | 0.02536 | 0.003 | -24.632
-5.5 | -0.566 | 0.02437 | 0.003 | -23.227
-5 | -0.506 | 0.02355 | 0.002 | -21.489
-4.5 | -0.445 | 0.02286 | 0.002 | -19.458
-4 | -0.383 | 0.0223 | 0.001 | -17.166
-3.5 | -0.32 | 0.02184 | 0.001 | -14.653
-3 | -0.257 | 0.02148 | 0 | -11.957
-2.5 | -0.193 | 0.0212 | 0 | -9.113
-2 | -0.129 | 0.021 | -0.001 | -6.152
-1.5 | -0.065 | 0.02088 | -0.001 | -3.111
-1 | 0 | 0.02083 | -0.002 | -0.024
-0.5 | 0.064 | 0.02086 | -0.002 | 3.073
0 | 0.128 | 0.021 | -0.003 | 6.109
0.5 | 0.192 | 0.02119 | -0.003 | 9.075
1 | 0.256 | 0.02146 | -0.004 | 11.926
1.5 | 0.319 | 0.02181 | -0.004 | 14.633
2 | 0.382 | 0.02224 | -0.005 | 17.166
2.5 | 0.444 | 0.02278 | -0.005 | 19.486
3 | 0.505 | 0.02342 | -0.005 | 21.566
3.5 | 0.565 | 0.02418 | -0.006 | 23.386
4 | 0.625 | 0.02509 | -0.006 | 24.901
4.5 | 0.687 | 0.02631 | -0.007 | 26.106
5 | 0.743 | 0.02749 | -0.007 | 27.032
5.5 | 0.797 | 0.02895 | -0.008 | 27.535
6 | 0.848 | 0.03081 | -0.008 | 27.513
6.5 | 0.895 | 0.03326 | -0.008 | 26.902
7 | 0.937 | 0.03662 | -0.008 | 25.574
7.5 | 0.974 | 0.04107 | -0.009 | 23.714
8 | 1.006 | 0.04694 | -0.009 | 21.439
8.5 | 1.035 | 0.05422 | -0.009 | 19.083
9 | 1.064 | 0.06164 | -0.009 | 17.269
9.5 | 1.095 | 0.06919 | -0.008 | 15.823
10 | 1.129 | 0.07586 | -0.008 | 14.887
10.5 | 1.164 | 0.0825 | -0.008 | 14.104
11 | 1.199 | 0.08879 | -0.008 | 13.508
11.5 | 1.236 | 0.09478 | -0.009 | 13.041
12 | 1.27 | 0.10125 | -0.009 | 12.549
12.5 | 1.303 | 0.10803 | -0.009 | 12.063
13 | 1.333 | 0.11518 | -0.009 | 11.575
13.5 | 1.36 | 0.12271 | -0.009 | 11.084
14 | 1.384 | 0.13084 | -0.009 | 10.58
14.5 | 1.406 | 0.13955 | -0.01 | 10.073
15 | 1.423 | 0.14879 | -0.01 | 9.56
15.5 | 1.436 | 0.15842 | -0.01 | 9.064
16 | 1.446 | 0.16902 | -0.01 | 8.555
16.5 | 1.452 | 0.17965 | -0.01 | 8.082
17 | 1.454 | 0.19141 | -0.01 | 7.598
17.5 | 1.451 | 0.2042 | -0.01 | 7.106
18 | 1.443 | 0.21711 | -0.01 | 6.647
18.5 | 1.431 | 0.23121 | -0.01 | 6.19
19 | 1.415 | 0.24593 | -0.01 | 5.755
19.5 | 1.396 | 0.26137 | -0.01 | 5.34
20 | 1.372 | 0.2778 | -0.01 | 4.938

## 6. Re 50k Mach 0.25 (2)
BIGFOIL.COM POLAR EXPORT
NACA22019
NACA22019 |  |  |  | Cl Max: | 0.8551 | at alpha= | 5 | deg
XFOIL ncrit=9 |  |  |  | L/D Max: | 21.8348 | at alpha= | 3.5 | deg
Re: | 50000 |  |  | Cd Min: | 0.23882 | at alpha= | 20 | deg
Mach: | 0.25 |  |  | Cl=0 at alpha= | -0.90366 | deg
|  |  |  | @ Cl=0.1, Cd= | 0.03932
|  |  |  | @ Cl=0.4, Cd= | 0.043696
|  |  |  | @ Cl=0.6, Cd= | 0.039704
alpha (deg) | Cl | Cd | Cm | Cl/Cd
-10.5 | -0.3678 | 0.10351 | -0.0166 | -3.5533
-10 | -0.3563 | 0.09827 | -0.0152 | -3.6257
-9.5 | -0.368 | 0.09128 | -0.0146 | -4.0316
-9 | -0.3959 | 0.08401 | -0.013 | -4.7125
-8.5 | -0.3812 | 0.07964 | -0.0105 | -4.7865
-7.5 | -0.4657 | 0.06654 | -0.0007 | -6.9988
-7 | -0.6329 | 0.05555 | 0.0148 | -11.3933
-6.5 | -0.7363 | 0.04876 | 0.0306 | -15.1005
-6 | -0.7933 | 0.04383 | 0.043 | -18.0995
-5.5 | -0.7968 | 0.04146 | 0.0505 | -19.2185
-5 | -0.7854 | 0.03995 | 0.0565 | -19.6596
-4.5 | -0.7702 | 0.0388 | 0.062 | -19.8505
-4 | -0.7643 | 0.03732 | 0.0684 | -20.4796
-3.5 | -0.7357 | 0.03711 | 0.0722 | -19.8248
-3 | -0.6171 | 0.03945 | 0.0611 | -15.6426
-2.5 | -0.4978 | 0.04176 | 0.0508 | -11.9205
-2 | -0.3388 | 0.03455 | 0.0323 | -9.8061
-1.5 | -0.1195 | 0.03905 | 0.0091 | -3.0602
-1 | -0.0253 | 0.0391 | 0.0025 | -0.64706
-0.5 | 0.106 | 0.03933 | -0.0093 | 2.6951
0 | 0.3392 | 0.04489 | -0.0373 | 7.5562
0.5 | 0.4899 | 0.04193 | -0.0518 | 11.6838
1 | 0.6101 | 0.0395 | -0.062 | 15.4456
1.5 | 0.7292 | 0.03681 | -0.0728 | 19.8098
2 | 0.7582 | 0.03672 | -0.0687 | 20.6481
2.5 | 0.7893 | 0.03642 | -0.0643 | 21.6722
3 | 0.7966 | 0.03755 | -0.0574 | 21.2144
3.5 | 0.8247 | 0.03777 | -0.0524 | 21.8348
4 | 0.8262 | 0.03943 | -0.0447 | 20.9536
4.5 | 0.853 | 0.04 | -0.0393 | 21.325
5 | 0.8551 | 0.04197 | -0.0316 | 20.3741
5.5 | 0.8445 | 0.04452 | -0.0224 | 18.969
6 | 0.8392 | 0.04705 | -0.014 | 17.8363
6.5 | 0.6747 | 0.05589 | 0.0084 | 12.0719
7 | 0.4508 | 0.07614 | 0.0174 | 5.9207
7.5 | 0.441 | 0.08229 | 0.0199 | 5.3591
8 | 0.3942 | 0.09236 | 0.0199 | 4.2681
8.5 | 0.3743 | 0.10075 | 0.0196 | 3.7151
9 | 0.3912 | 0.10849 | 0.019 | 3.6059
10.5 | 0.3479 | 0.13478 | 0.0127 | 2.5812
11 | 0.353 | 0.13854 | 0.0134 | 2.548
11.5 | 0.3484 | 0.14218 | 0.0136 | 2.4504
12 | 0.3627 | 0.1478 | 0.0133 | 2.454
13 | 0.3952 | 0.15832 | 0.0124 | 2.4962
13.5 | 0.4042 | 0.1634 | 0.0114 | 2.4737
14 | 0.4538 | 0.1747 | 0.0106 | 2.5976
14.5 | 0.4388 | 0.17426 | 0.0094 | 2.5181
15 | 0.4513 | 0.1798 | 0.0078 | 2.51
15.5 | 0.4881 | 0.18886 | 0.0071 | 2.5845
16 | 0.4809 | 0.18997 | 0.0046 | 2.5315
16.5 | 0.5117 | 0.19911 | 0.0034 | 2.5699
17 | 0.5165 | 0.20125 | 0.001 | 2.5665
17.5 | 0.5307 | 0.207 | -0.0013 | 2.5638
18 | 0.5543 | 0.2135 | -0.0029 | 2.5963
18.5 | 0.5603 | 0.21715 | -0.0062 | 2.5802
19 | 0.5912 | 0.22621 | -0.0074 | 2.6135
19.5 | 0.5919 | 0.22779 | -0.0114 | 2.5984
20 | 0.6261 | 0.23882 | -0.0124 | 2.6216

## 7. Re 50k Mach 0.50 (1)
BIGFOIL.COM POLAR EXPORT
NACA22019
NACA22019 |  |  |  | Cl Max: | 1.202 | at alpha= | 20 | deg
JavaFoil+Calcfoil stall+Eppler ext transition |  |  |  | L/D Max: | 23.368 | at alpha= | 4.5 | deg
Re: | 50000 |  |  | Cd Min: | 0.02263 | at alpha= | -1 | deg
Mach: | 0.5 |  |  | Cl=0 at alpha= | -0.99306 | deg
|  |  |  | @ Cl=0.1, Cd= | 0.022752
|  |  |  | @ Cl=0.4, Cd= | 0.024701
|  |  |  | @ Cl=0.6, Cd= | 0.027847
alpha (deg) | Cl | Cd | Cm | Cl/Cd
-20 | -1.069 | 0.51244 | 0.012 | -2.086
-19.5 | -1.041 | 0.50331 | 0.011 | -2.068
-19 | -1.012 | 0.47515 | 0.011 | -2.13
-18.5 | -0.984 | 0.46992 | 0.01 | -2.093
-18 | -0.955 | 0.44108 | 0.01 | -2.166
-17.5 | -0.927 | 0.42559 | 0.009 | -2.178
-17 | -0.899 | 0.40712 | 0.009 | -2.208
-16.5 | -0.872 | 0.39956 | 0.008 | -2.182
-16 | -0.843 | 0.38136 | 0.008 | -2.212
-15.5 | -0.815 | 0.37347 | 0.007 | -2.183
-15 | -0.787 | 0.34592 | 0.007 | -2.275
-14.5 | -0.76 | 0.34361 | 0.007 | -2.211
-14 | -0.731 | 0.31479 | 0.006 | -2.323
-13.5 | -0.703 | 0.30369 | 0.006 | -2.315
-13 | -0.675 | 0.26788 | 0.005 | -2.52
-12.5 | -0.647 | 0.24402 | 0.005 | -2.651
-12 | -0.619 | 0.20104 | 0.004 | -3.078
-11.5 | -0.908 | 0.12929 | 0.004 | -7.022
-11 | -0.946 | 0.11152 | 0.004 | -8.482
-10.5 | -0.948 | 0.09887 | 0.004 | -9.587
-10 | -0.932 | 0.08928 | 0.004 | -10.439
-9.5 | -0.905 | 0.08146 | 0.004 | -11.111
-9 | -0.871 | 0.0746 | 0.004 | -11.678
-8.5 | -0.936 | 0.04623 | 0.006 | -20.244
-8 | -0.899 | 0.04094 | 0.006 | -21.958
-7.5 | -0.853 | 0.03717 | 0.005 | -22.957
-7 | -0.782 | 0.03663 | 0.005 | -21.348
-6.5 | -0.733 | 0.03306 | 0.004 | -22.185
-6 | -0.678 | 0.03052 | 0.004 | -22.215
-5.5 | -0.618 | 0.02864 | 0.003 | -21.581
-5 | -0.555 | 0.02716 | 0.003 | -20.43
-4.5 | -0.489 | 0.02597 | 0.002 | -18.837
-4 | -0.422 | 0.02501 | 0.002 | -16.862
-3.5 | -0.353 | 0.02426 | 0.001 | -14.568
-3 | -0.284 | 0.02367 | 0 | -12.002
-2.5 | -0.214 | 0.02322 | 0 | -9.214
-2 | -0.143 | 0.02291 | -0.001 | -6.255
-1.5 | -0.072 | 0.02272 | -0.001 | -3.175
-1 | -0.001 | 0.02263 | -0.002 | -0.024
-0.5 | 0.071 | 0.02265 | -0.002 | 3.146
0 | 0.142 | 0.0229 | -0.003 | 6.212
0.5 | 0.213 | 0.02321 | -0.003 | 9.176
1 | 0.283 | 0.02364 | -0.004 | 11.972
1.5 | 0.352 | 0.0242 | -0.004 | 14.555
2 | 0.421 | 0.02492 | -0.005 | 16.874
2.5 | 0.488 | 0.02582 | -0.005 | 18.886
3 | 0.553 | 0.02692 | -0.006 | 20.545
3.5 | 0.623 | 0.0283 | -0.007 | 22.001
4 | 0.685 | 0.02984 | -0.007 | 22.941
4.5 | 0.743 | 0.0318 | -0.007 | 23.368
5 | 0.797 | 0.03445 | -0.008 | 23.135
5.5 | 0.845 | 0.03814 | -0.008 | 22.155
6 | 0.885 | 0.04342 | -0.008 | 20.377
6.5 | 0.918 | 0.05052 | -0.008 | 18.172
7 | 0.945 | 0.05927 | -0.008 | 15.943
7.5 | 0.977 | 0.06714 | -0.008 | 14.554
8 | 1.012 | 0.07429 | -0.007 | 13.627
8.5 | 1.053 | 0.08086 | -0.008 | 13.022
9 | 1.089 | 0.08837 | -0.008 | 12.328
9.5 | 1.12 | 0.09684 | -0.008 | 11.565
10 | 1.143 | 0.10696 | -0.008 | 10.682
10.5 | 1.153 | 0.11931 | -0.008 | 9.662
11 | 1.144 | 0.13453 | -0.008 | 8.505
11.5 | 1.099 | 0.1558 | -0.008 | 7.054
12 | 0.737 | 0.20467 | -0.006 | 3.601
12.5 | 0.768 | 0.32492 | -0.008 | 2.363
13 | 0.797 | 0.34047 | -0.008 | 2.341
13.5 | 0.827 | 0.38576 | -0.009 | 2.143
14 | 0.856 | 0.39518 | -0.009 | 2.167
14.5 | 0.886 | 0.42749 | -0.01 | 2.073
15 | 0.914 | 0.42279 | -0.01 | 2.162
15.5 | 0.944 | 0.44045 | -0.011 | 2.143
16 | 0.972 | 0.46183 | -0.011 | 2.105
16.5 | 1.002 | 0.48673 | -0.011 | 2.059
17 | 1.03 | 0.49645 | -0.012 | 2.075
17.5 | 1.06 | 0.51159 | -0.012 | 2.072
18 | 1.088 | 0.5146 | -0.012 | 2.114
18.5 | 1.116 | 0.52438 | -0.013 | 2.128
19 | 1.146 | 0.54068 | -0.013 | 2.119
19.5 | 1.174 | 0.53658 | -0.013 | 2.187
20 | 1.202 | 0.56038 | -0.014 | 2.144

## 8. Re 50k Mach 0.50 (2)
BIGFOIL.COM POLAR EXPORT
NACA22019
NACA22019 |  |  |  | Cl Max: | 0.709 | at alpha= | 2.5 | deg
XFOIL ncrit=9 |  |  |  | L/D Max: | 13.6346 | at alpha= | 2.5 | deg
Re: | 50000 |  |  | Cd Min: | 0.10491 | at alpha= | -9.5 | deg
Mach: | 0.5 |  |  | Cl=0 at alpha= | -1.022 | deg
|  |  |  | @ Cl=0.1, Cd= | 0.052955
|  |  |  | @ Cl=0.4, Cd= | 0.10272
|  |  |  | @ Cl=0.6, Cd= | 0.10272
alpha (deg) | Cl | Cd | Cm | Cl/Cd
-9.5 | -0.2874 | 0.10491 | -0.0186 | -2.7395
-9 | -0.2974 | 0.09917 | -0.0171 | -2.9989
-8.5 | -0.3181 | 0.09358 | -0.0147 | -3.3992
-8 | -0.2994 | 0.08935 | -0.0116 | -3.3509
-7.5 | -0.3242 | 0.0847 | -0.0073 | -3.8276
-7 | -0.3788 | 0.0796 | -0.0013 | -4.7588
-6.5 | -0.3762 | 0.07691 | 0.0041 | -4.8914
-6 | -0.4515 | 0.07163 | 0.0121 | -6.3032
-5.5 | -0.465 | 0.06907 | 0.0184 | -6.7323
-5 | -0.5653 | 0.06242 | 0.0288 | -9.0564
-4.5 | -0.6672 | 0.05636 | 0.0428 | -11.8382
-4 | -0.5784 | 0.05511 | 0.0352 | -10.4954
-3.5 | -0.5492 | 0.05185 | 0.0342 | -10.5921
-3 | -0.4279 | 0.0525 | 0.0254 | -8.1505
-2.5 | -0.3134 | 0.05271 | 0.0174 | -5.9457
-2 | -0.2695 | 0.05202 | 0.0191 | -5.1807
-1.5 | -0.1929 | 0.05197 | 0.0168 | -3.7118
-1 | 0.0089 | 0.05299 | -0.0022 | 0.16796
-0.5 | 0.1394 | 0.05294 | -0.0118 | 2.6332
0 | 0.1964 | 0.05331 | -0.0117 | 3.6841
0.5 | 0.3015 | 0.05293 | -0.0178 | 5.6962
1 | 0.4295 | 0.05224 | -0.0273 | 8.2217
1.5 | 0.5297 | 0.05189 | -0.0331 | 10.2081
2 | 0.6246 | 0.05176 | -0.039 | 12.0672
2.5 | 0.709 | 0.052 | -0.0442 | 13.6346
3 | 0.6687 | 0.05536 | -0.0336 | 12.0791
3.5 | 0.5662 | 0.06121 | -0.0195 | 9.2501
4 | 0.5003 | 0.06631 | -0.0105 | 7.5449
4.5 | 0.4642 | 0.0701 | -0.003 | 6.622
5 | 0.4416 | 0.07349 | 0.0038 | 6.009
5.5 | 0.3613 | 0.08086 | 0.0097 | 4.4682
6 | 0.3538 | 0.08495 | 0.0144 | 4.1648
6.5 | 0.3201 | 0.09117 | 0.0175 | 3.511
7 | 0.3287 | 0.09595 | 0.0203 | 3.4257
7.5 | 0.3081 | 0.10272 | 0.0213 | 2.9994

## 9. Re 100k Mach 0.00 (1)
BIGFOIL.COM POLAR EXPORT
NACA22019
NACA22019 |  |  |  | Cl Max: | 1.586 | at alpha= | 20 | deg
JavaFoil+Calcfoil stall+Eppler ext transition |  |  |  | L/D Max: | 38.987 | at alpha= | 7 | deg
Re: | 100000 |  |  | Cd Min: | 0.01562 | at alpha= | -1 | deg
Mach: | 0 |  |  | Cl=0 at alpha= | -1 | deg
|  |  |  | @ Cl=0.1, Cd= | 0.015684
|  |  |  | @ Cl=0.4, Cd= | 0.016721
|  |  |  | @ Cl=0.6, Cd= | 0.018286
alpha (deg) | Cl | Cd | Cm | Cl/Cd
-20 | -1.358 | 0.20187 | 0.008 | -6.725
-19.5 | -1.354 | 0.19223 | 0.008 | -7.045
-19 | -1.349 | 0.18309 | 0.007 | -7.367
-18.5 | -1.341 | 0.17399 | 0.007 | -7.708
-18 | -1.331 | 0.16528 | 0.007 | -8.056
-17.5 | -1.319 | 0.15693 | 0.007 | -8.407
-17 | -1.305 | 0.14878 | 0.007 | -8.772
-16.5 | -1.289 | 0.14131 | 0.007 | -9.119
-16 | -1.269 | 0.13354 | 0.006 | -9.506
-15.5 | -1.248 | 0.12643 | 0.006 | -9.868
-15 | -1.224 | 0.11942 | 0.006 | -10.247
-14.5 | -1.198 | 0.11279 | 0.006 | -10.619
-14 | -1.17 | 0.10638 | 0.006 | -10.999
-13.5 | -1.141 | 0.10011 | 0.006 | -11.398
-13 | -1.207 | 0.06111 | 0.009 | -19.747
-12.5 | -1.199 | 0.04983 | 0.009 | -24.058
-12 | -1.177 | 0.0432 | 0.008 | -27.246
-11.5 | -1.148 | 0.03852 | 0.008 | -29.798
-11 | -1.113 | 0.03493 | 0.008 | -31.867
-10.5 | -1.075 | 0.03205 | 0.007 | -33.53
-10 | -1.033 | 0.02969 | 0.007 | -34.791
-9.5 | -0.989 | 0.02772 | 0.007 | -35.655
-9 | -0.941 | 0.0261 | 0.006 | -36.067
-8.5 | -0.892 | 0.02468 | 0.006 | -36.13
-8 | -0.841 | 0.02191 | 0.005 | -38.363
-7.5 | -0.787 | 0.02096 | 0.005 | -37.538
-7 | -0.732 | 0.02011 | 0.004 | -36.37
-6.5 | -0.675 | 0.01932 | 0.004 | -34.921
-6 | -0.616 | 0.0186 | 0.003 | -33.151
-5.5 | -0.557 | 0.01797 | 0.003 | -31.021
-5 | -0.497 | 0.01743 | 0.002 | -28.541
-4.5 | -0.436 | 0.01697 | 0.002 | -25.719
-4 | -0.375 | 0.0166 | 0.001 | -22.594
-3.5 | -0.313 | 0.01628 | 0.001 | -19.231
-3 | -0.251 | 0.01604 | 0 | -15.65
-2.5 | -0.189 | 0.01586 | 0 | -11.899
-2 | -0.126 | 0.01572 | -0.001 | -8.02
-1.5 | -0.063 | 0.01565 | -0.001 | -4.05
-1 | 0 | 0.01562 | -0.002 | -0.031
-0.5 | 0.062 | 0.01563 | -0.002 | 3.995
0 | 0.125 | 0.01572 | -0.003 | 7.962
0.5 | 0.188 | 0.01585 | -0.003 | 11.844
1 | 0.25 | 0.01603 | -0.004 | 15.605
1.5 | 0.312 | 0.01627 | -0.004 | 19.189
2 | 0.374 | 0.01657 | -0.004 | 22.578
2.5 | 0.436 | 0.01693 | -0.005 | 25.719
3 | 0.496 | 0.01736 | -0.005 | 28.593
3.5 | 0.557 | 0.01787 | -0.006 | 31.168
4 | 0.617 | 0.01845 | -0.006 | 33.428
4.5 | 0.676 | 0.01996 | -0.007 | 33.859
5 | 0.734 | 0.02063 | -0.007 | 35.565
5.5 | 0.791 | 0.02139 | -0.008 | 36.963
6 | 0.847 | 0.02226 | -0.008 | 38.026
6.5 | 0.901 | 0.02326 | -0.008 | 38.716
7 | 0.953 | 0.02445 | -0.009 | 38.987
7.5 | 1.003 | 0.02585 | -0.009 | 38.82
8 | 1.051 | 0.02756 | -0.009 | 38.134
8.5 | 1.096 | 0.02966 | -0.01 | 36.952
9 | 1.138 | 0.03227 | -0.01 | 35.268
9.5 | 1.177 | 0.03546 | -0.01 | 33.191
10 | 1.212 | 0.03941 | -0.01 | 30.762
10.5 | 1.245 | 0.04414 | -0.011 | 28.2
11 | 1.275 | 0.04965 | -0.011 | 25.679
11.5 | 1.303 | 0.05582 | -0.011 | 23.35
12 | 1.33 | 0.06259 | -0.011 | 21.253
12.5 | 1.355 | 0.07011 | -0.011 | 19.327
13 | 1.381 | 0.0774 | -0.011 | 17.839
13.5 | 1.405 | 0.08508 | -0.011 | 16.512
14 | 1.429 | 0.09271 | -0.011 | 15.411
14.5 | 1.452 | 0.10039 | -0.011 | 14.466
15 | 1.474 | 0.1082 | -0.011 | 13.618
15.5 | 1.494 | 0.11608 | -0.011 | 12.867
16 | 1.512 | 0.12431 | -0.011 | 12.161
16.5 | 1.529 | 0.13262 | -0.011 | 11.528
17 | 1.544 | 0.14116 | -0.011 | 10.936
17.5 | 1.555 | 0.15006 | -0.011 | 10.365
18 | 1.566 | 0.15876 | -0.011 | 9.861
18.5 | 1.574 | 0.16771 | -0.012 | 9.385
19 | 1.58 | 0.17718 | -0.012 | 8.919
19.5 | 1.584 | 0.18667 | -0.012 | 8.486
20 | 1.586 | 0.19665 | -0.012 | 8.065

## 10. Re 100k Mach 0.00 (2)
BIGFOIL.COM POLAR EXPORT
NACA22019
NACA22019 |  |  |  | Cl Max: | 1.1524 | at alpha= | 11.5 | deg
XFOIL ncrit=9 |  |  |  | L/D Max: | 38.6418 | at alpha= | 5 | deg
Re: | 100000 |  |  | Cd Min: | 0.18354 | at alpha= | 16.5 | deg
Mach: | 0 |  |  | Cl=0 at alpha= | -0.98123 | deg
|  |  |  | @ Cl=0.1, Cd= | 0.021507
|  |  |  | @ Cl=0.4, Cd= | 0.023034
|  |  |  | @ Cl=0.6, Cd= | 0.18354
alpha (deg) | Cl | Cd | Cm | Cl/Cd
-15 | -1.029 | 0.04901 | -0.0633 | -20.9957
-14.5 | -0.994 | 0.04648 | -0.0617 | -21.3855
-14 | -0.978 | 0.04335 | -0.0591 | -22.5606
-13.5 | -0.9671 | 0.04029 | -0.0558 | -24.0035
-13 | -0.9591 | 0.03749 | -0.0518 | -25.5828
-12.5 | -0.9589 | 0.03484 | -0.0464 | -27.523
-12 | -0.9709 | 0.03233 | -0.0388 | -30.0309
-11.5 | -0.9917 | 0.03049 | -0.0286 | -32.5254
-11 | -1.0243 | 0.0294 | -0.0148 | -34.8401
-10.5 | -1.0411 | 0.02866 | -0.003 | -36.3259
-10 | -1.0468 | 0.02803 | 0.0071 | -37.3457
-9.5 | -1.0431 | 0.02741 | 0.0157 | -38.0555
-9 | -1.0327 | 0.02683 | 0.023 | -38.4905
-8.5 | -1.0176 | 0.02626 | 0.0296 | -38.751
-8 | -0.9993 | 0.0257 | 0.0354 | -38.8833
-7.5 | -0.9802 | 0.02527 | 0.0411 | -38.7891
-7 | -0.9623 | 0.02502 | 0.0468 | -38.4612
-6.5 | -0.9028 | 0.02508 | 0.0448 | -35.9968
-6 | -0.8228 | 0.02496 | 0.0392 | -32.9647
-5.5 | -0.7432 | 0.0247 | 0.034 | -30.0891
-5 | -0.6647 | 0.02444 | 0.0294 | -27.1972
-4.5 | -0.5977 | 0.02407 | 0.0273 | -24.8317
-4 | -0.5307 | 0.02369 | 0.0254 | -22.4019
-3.5 | -0.4581 | 0.02331 | 0.023 | -19.6525
-3 | -0.3737 | 0.02286 | 0.0189 | -16.3473
-2.5 | -0.271 | 0.02223 | 0.0119 | -12.1907
-2 | -0.1895 | 0.02173 | 0.0089 | -8.7207
-1.5 | -0.0899 | 0.02145 | 0.0031 | -4.1911
-1 | -0.0033 | 0.02114 | -0.0005 | -0.1561
-0.5 | 0.0846 | 0.02146 | -0.0043 | 3.9422
0 | 0.1825 | 0.02176 | -0.0098 | 8.3869
0.5 | 0.2649 | 0.02227 | -0.013 | 11.8949
1 | 0.3725 | 0.02291 | -0.0208 | 16.2593
1.5 | 0.4565 | 0.02329 | -0.0248 | 19.6007
2 | 0.5245 | 0.02359 | -0.0264 | 22.234
2.5 | 0.5915 | 0.02384 | -0.0281 | 24.8112
3 | 0.6546 | 0.02411 | -0.0294 | 27.1506
3.5 | 0.7336 | 0.02422 | -0.034 | 30.289
4 | 0.8107 | 0.02423 | -0.0387 | 33.4585
4.5 | 0.8866 | 0.02421 | -0.0436 | 36.6212
5 | 0.9417 | 0.02437 | -0.0449 | 38.6418
5.5 | 0.963 | 0.02501 | -0.0398 | 38.5046
6 | 0.9829 | 0.02582 | -0.0344 | 38.0674
6.5 | 1.0022 | 0.02675 | -0.0287 | 37.4654
7 | 1.0243 | 0.02777 | -0.0236 | 36.8851
7.5 | 1.0426 | 0.02883 | -0.0177 | 36.1637
8 | 1.0574 | 0.03017 | -0.0112 | 35.0481
8.5 | 1.0808 | 0.03159 | -0.0063 | 34.2134
9 | 1.0963 | 0.03299 | 0 | 33.2313
9.5 | 1.1102 | 0.03486 | 0.0062 | 31.8474
10 | 1.1255 | 0.03647 | 0.0123 | 30.861
10.5 | 1.1337 | 0.03877 | 0.019 | 29.2417
11 | 1.1281 | 0.04092 | 0.0276 | 27.5684
11.5 | 1.1524 | 0.04332 | 0.0314 | 26.602
12 | 1.103 | 0.04648 | 0.0443 | 23.7306
12.5 | 1.0767 | 0.05033 | 0.0518 | 21.3928
13 | 1.1075 | 0.05307 | 0.0535 | 20.8687
13.5 | 0.9958 | 0.06322 | 0.0605 | 15.7513
14 | 0.4737 | 0.15509 | 0.0175 | 3.0544
14.5 | 0.4667 | 0.16138 | 0.0147 | 2.8919
15 | 0.5035 | 0.16679 | 0.0153 | 3.0188
15.5 | 0.4902 | 0.17248 | 0.0114 | 2.8421
16 | 0.5328 | 0.17877 | 0.0123 | 2.9804
16.5 | 0.516 | 0.18354 | 0.0076 | 2.8114

## 11. Re 100k Mach 0.10 (1)
BIGFOIL.COM POLAR EXPORT
NACA22019
NACA22019 |  |  |  | Cl Max: | 1.566 | at alpha= | 19.5 | deg
JavaFoil+Calcfoil stall+Eppler ext transition |  |  |  | L/D Max: | 38.722 | at alpha= | 7 | deg
Re: | 100000 |  |  | Cd Min: | 0.01566 | at alpha= | -1 | deg
Mach: | 0.1 |  |  | Cl=0 at alpha= | -1 | deg
|  |  |  | @ Cl=0.1, Cd= | 0.015743
|  |  |  | @ Cl=0.4, Cd= | 0.016783
|  |  |  | @ Cl=0.6, Cd= | 0.01837
alpha (deg) | Cl | Cd | Cm | Cl/Cd
-20 | -1.337 | 0.20608 | 0.008 | -6.488
-19.5 | -1.336 | 0.19518 | 0.008 | -6.847
-19 | -1.333 | 0.18604 | 0.007 | -7.167
-18.5 | -1.328 | 0.17634 | 0.007 | -7.532
-18 | -1.321 | 0.16775 | 0.007 | -7.872
-17.5 | -1.31 | 0.15904 | 0.007 | -8.24
-17 | -1.298 | 0.15075 | 0.007 | -8.611
-16.5 | -1.283 | 0.1427 | 0.007 | -8.992
-16 | -1.266 | 0.13507 | 0.006 | -9.369
-15.5 | -1.245 | 0.12766 | 0.006 | -9.751
-15 | -1.222 | 0.12043 | 0.006 | -10.147
-14.5 | -1.197 | 0.11382 | 0.006 | -10.516
-14 | -1.17 | 0.10718 | 0.006 | -10.917
-13.5 | -1.142 | 0.10088 | 0.006 | -11.317
-13 | -1.196 | 0.06575 | 0.009 | -18.187
-12.5 | -1.196 | 0.05178 | 0.009 | -23.093
-12 | -1.176 | 0.04441 | 0.008 | -26.491
-11.5 | -1.148 | 0.03939 | 0.008 | -29.151
-11 | -1.115 | 0.03561 | 0.008 | -31.3
-10.5 | -1.077 | 0.0326 | 0.007 | -33.025
-10 | -1.035 | 0.03013 | 0.007 | -34.369
-9.5 | -0.991 | 0.02809 | 0.007 | -35.289
-9 | -0.944 | 0.02639 | 0.006 | -35.782
-8.5 | -0.895 | 0.02493 | 0.006 | -35.894
-8 | -0.844 | 0.0221 | 0.005 | -38.174
-7.5 | -0.79 | 0.02112 | 0.005 | -37.407
-7 | -0.735 | 0.02025 | 0.004 | -36.271
-6.5 | -0.678 | 0.01945 | 0.004 | -34.844
-6 | -0.619 | 0.01871 | 0.003 | -33.099
-5.5 | -0.56 | 0.01807 | 0.003 | -30.988
-5 | -0.5 | 0.01751 | 0.002 | -28.529
-4.5 | -0.439 | 0.01706 | 0.002 | -25.711
-4 | -0.377 | 0.01667 | 0.001 | -22.606
-3.5 | -0.315 | 0.01635 | 0.001 | -19.247
-3 | -0.252 | 0.0161 | 0 | -15.664
-2.5 | -0.19 | 0.01592 | 0 | -11.91
-2 | -0.127 | 0.01578 | -0.001 | -8.027
-1.5 | -0.064 | 0.0157 | -0.001 | -4.056
-1 | 0 | 0.01566 | -0.002 | -0.031
-0.5 | 0.063 | 0.01569 | -0.002 | 3.999
0 | 0.126 | 0.01578 | -0.003 | 7.972
0.5 | 0.189 | 0.01591 | -0.003 | 11.86
1 | 0.251 | 0.0161 | -0.004 | 15.615
1.5 | 0.314 | 0.01634 | -0.004 | 19.205
2 | 0.376 | 0.01664 | -0.004 | 22.587
2.5 | 0.438 | 0.01701 | -0.005 | 25.721
3 | 0.499 | 0.01745 | -0.005 | 28.585
3.5 | 0.559 | 0.01796 | -0.006 | 31.144
4 | 0.619 | 0.01856 | -0.006 | 33.381
4.5 | 0.679 | 0.02008 | -0.007 | 33.802
5 | 0.737 | 0.02077 | -0.007 | 35.48
5.5 | 0.794 | 0.02155 | -0.008 | 36.837
6 | 0.85 | 0.02244 | -0.008 | 37.868
6.5 | 0.904 | 0.02348 | -0.008 | 38.509
7 | 0.956 | 0.0247 | -0.009 | 38.722
7.5 | 1.006 | 0.02616 | -0.009 | 38.478
8 | 1.054 | 0.02795 | -0.009 | 37.709
8.5 | 1.099 | 0.03015 | -0.01 | 36.441
9 | 1.14 | 0.03287 | -0.01 | 34.684
9.5 | 1.178 | 0.03623 | -0.01 | 32.526
10 | 1.213 | 0.04036 | -0.01 | 30.066
10.5 | 1.245 | 0.0453 | -0.011 | 27.491
11 | 1.275 | 0.05109 | -0.011 | 24.952
11.5 | 1.303 | 0.05745 | -0.011 | 22.676
12 | 1.329 | 0.06442 | -0.011 | 20.633
12.5 | 1.354 | 0.07204 | -0.011 | 18.794
13 | 1.379 | 0.07956 | -0.011 | 17.332
13.5 | 1.403 | 0.08731 | -0.011 | 16.064
14 | 1.427 | 0.09488 | -0.011 | 15.036
14.5 | 1.45 | 0.10255 | -0.011 | 14.136
15 | 1.469 | 0.11077 | -0.011 | 13.265
15.5 | 1.489 | 0.11858 | -0.011 | 12.558
16 | 1.506 | 0.12682 | -0.011 | 11.879
16.5 | 1.522 | 0.13529 | -0.011 | 11.251
17 | 1.535 | 0.14431 | -0.011 | 10.636
17.5 | 1.546 | 0.15289 | -0.011 | 10.11
18 | 1.554 | 0.16195 | -0.011 | 9.596
18.5 | 1.56 | 0.17139 | -0.012 | 9.104
19 | 1.564 | 0.18071 | -0.012 | 8.656
19.5 | 1.566 | 0.19103 | -0.012 | 8.195
20 | 1.565 | 0.20117 | -0.012 | 7.778

## 12. Re 100k Mach 0.10 (2)
BIGFOIL.COM POLAR EXPORT
NACA22019
NACA22019 |  |  |  | Cl Max: | 1.1301 | at alpha= | 11.5 | deg
XFOIL ncrit=9 |  |  |  | L/D Max: | 38.4478 | at alpha= | 5 | deg
Re: | 100000 |  |  | Cd Min: | 0.18417 | at alpha= | 16.5 | deg
Mach: | 0.1 |  |  | Cl=0 at alpha= | -0.99246 | deg
|  |  |  | @ Cl=0.1, Cd= | 0.021519
|  |  |  | @ Cl=0.4, Cd= | 0.023138
|  |  |  | @ Cl=0.6, Cd= | 0.18417
alpha (deg) | Cl | Cd | Cm | Cl/Cd
-15 | -1.0166 | 0.05064 | -0.0649 | -20.075
-14.5 | -0.9854 | 0.04787 | -0.0631 | -20.5849
-14 | -0.9737 | 0.04438 | -0.0605 | -21.9401
-13.5 | -0.9668 | 0.0411 | -0.0571 | -23.5231
-13 | -0.9559 | 0.03831 | -0.0533 | -24.9517
-12.5 | -0.953 | 0.03558 | -0.0483 | -26.7847
-12 | -0.9608 | 0.03306 | -0.0414 | -29.0623
-11.5 | -0.9816 | 0.03096 | -0.0316 | -31.7054
-11 | -1.0102 | 0.02975 | -0.0188 | -33.9563
-10.5 | -1.0389 | 0.02897 | -0.005 | -35.8612
-10 | -1.0453 | 0.02828 | 0.0052 | -36.9625
-9.5 | -1.0432 | 0.02767 | 0.0141 | -37.7015
-9 | -1.0343 | 0.02708 | 0.0218 | -38.1942
-8.5 | -1.0204 | 0.0265 | 0.0286 | -38.5057
-8 | -1.003 | 0.02594 | 0.0347 | -38.6662
-7.5 | -0.9838 | 0.02548 | 0.0404 | -38.6107
-7 | -0.9651 | 0.02525 | 0.0461 | -38.2218
-6.5 | -0.9055 | 0.02531 | 0.0441 | -35.7764
-6 | -0.823 | 0.02518 | 0.0382 | -32.6847
-5.5 | -0.7437 | 0.02489 | 0.0331 | -29.8795
-5 | -0.6688 | 0.02458 | 0.0294 | -27.2091
-4.5 | -0.6019 | 0.02419 | 0.0273 | -24.8822
-4 | -0.534 | 0.0238 | 0.0254 | -22.437
-3.5 | -0.4572 | 0.02342 | 0.0223 | -19.5218
-3 | -0.3783 | 0.02297 | 0.0193 | -16.4693
-2.5 | -0.2667 | 0.02224 | 0.0109 | -11.9919
-2 | -0.1876 | 0.02171 | 0.0084 | -8.6412
-1.5 | -0.084 | 0.02144 | 0.002 | -3.9179
-1 | -0.0012 | 0.02132 | -0.0008 | -0.056285
-0.5 | 0.0784 | 0.02146 | -0.0031 | 3.6533
0 | 0.1807 | 0.02174 | -0.0093 | 8.3119
0.5 | 0.2598 | 0.02229 | -0.0119 | 11.6555
1 | 0.3735 | 0.02301 | -0.0206 | 16.2321
1.5 | 0.454 | 0.0234 | -0.0239 | 19.4017
2 | 0.5281 | 0.02368 | -0.0264 | 22.3015
2.5 | 0.5951 | 0.02394 | -0.028 | 24.858
3 | 0.6604 | 0.02422 | -0.0297 | 27.2667
3.5 | 0.7319 | 0.0244 | -0.0328 | 29.9959
4 | 0.8103 | 0.02444 | -0.0376 | 33.1547
4.5 | 0.8876 | 0.02446 | -0.0426 | 36.2878
5 | 0.9462 | 0.02461 | -0.0445 | 38.4478
5.5 | 0.9657 | 0.02532 | -0.039 | 38.1398
6 | 0.9839 | 0.02614 | -0.0332 | 37.6396
6.5 | 1.003 | 0.0271 | -0.0275 | 37.0111
7 | 1.0236 | 0.02816 | -0.022 | 36.3494
7.5 | 1.0501 | 0.02933 | -0.0175 | 35.8029
8 | 1.0592 | 0.03059 | -0.01 | 34.6257
8.5 | 1.0777 | 0.03212 | -0.0042 | 33.5523
9 | 1.1003 | 0.03353 | 0.001 | 32.8154
9.5 | 1.1039 | 0.03551 | 0.0089 | 31.087
10 | 1.1266 | 0.03714 | 0.0138 | 30.3339
10.5 | 1.1209 | 0.03962 | 0.0226 | 28.2913
11 | 1.1116 | 0.04174 | 0.0317 | 26.6315
11.5 | 1.1301 | 0.04426 | 0.0362 | 25.5332
12 | 1.0749 | 0.04807 | 0.0485 | 22.3611
12.5 | 1.0255 | 0.05349 | 0.056 | 19.1718
13 | 0.9468 | 0.06296 | 0.0599 | 15.0381
13.5 | 0.893 | 0.0735 | 0.0593 | 12.1497
14 | 0.4742 | 0.15576 | 0.0177 | 3.0444
14.5 | 0.4654 | 0.16196 | 0.0147 | 2.8735
15 | 0.5047 | 0.16759 | 0.0154 | 3.0115
15.5 | 0.4896 | 0.17307 | 0.0114 | 2.8289
16 | 0.5344 | 0.17972 | 0.0124 | 2.9735
16.5 | 0.5159 | 0.18417 | 0.0076 | 2.8012

## 13. Re 100k Mach 0.25 (1)
BIGFOIL.COM POLAR EXPORT
NACA22019
NACA22019 |  |  |  | Cl Max: | 1.468 | at alpha= | 17 | deg
JavaFoil+Calcfoil stall+Eppler ext transition |  |  |  | L/D Max: | 37.24 | at alpha= | 6.5 | deg
Re: | 100000 |  |  | Cd Min: | 0.01598 | at alpha= | -1 | deg
Mach: | 0.25 |  |  | Cl=0 at alpha= | -1 | deg
|  |  |  | @ Cl=0.1, Cd= | 0.01605
|  |  |  | @ Cl=0.4, Cd= | 0.017131
|  |  |  | @ Cl=0.6, Cd= | 0.018807
alpha (deg) | Cl | Cd | Cm | Cl/Cd
-20 | -1.16 | 0.23307 | 0.008 | -4.977
-19.5 | -1.182 | 0.21949 | 0.007 | -5.385
-19 | -1.2 | 0.20725 | 0.007 | -5.79
-18.5 | -1.214 | 0.19556 | 0.007 | -6.21
-18 | -1.225 | 0.18302 | 0.007 | -6.692
-17.5 | -1.231 | 0.17309 | 0.007 | -7.114
-17 | -1.234 | 0.16288 | 0.007 | -7.575
-16.5 | -1.232 | 0.15315 | 0.007 | -8.045
-16 | -1.226 | 0.14379 | 0.006 | -8.527
-15.5 | -1.215 | 0.13565 | 0.006 | -8.96
-15 | -1.201 | 0.12729 | 0.006 | -9.437
-14.5 | -1.184 | 0.11969 | 0.006 | -9.892
-14 | -1.163 | 0.11257 | 0.006 | -10.335
-13.5 | -1.14 | 0.10559 | 0.006 | -10.796
-13 | -1.114 | 0.09907 | 0.005 | -11.242
-12.5 | -1.085 | 0.0928 | 0.005 | -11.695
-12 | -1.16 | 0.05411 | 0.008 | -21.446
-11.5 | -1.146 | 0.04537 | 0.008 | -25.255
-11 | -1.119 | 0.03998 | 0.008 | -27.982
-10.5 | -1.085 | 0.03594 | 0.008 | -30.196
-10 | -1.047 | 0.03282 | 0.007 | -31.901
-9.5 | -1.005 | 0.03024 | 0.007 | -33.231
-9 | -0.959 | 0.02814 | 0.006 | -34.101
-8.5 | -0.911 | 0.02639 | 0.006 | -34.517
-8 | -0.859 | 0.02488 | 0.005 | -34.542
-7.5 | -0.807 | 0.02207 | 0.005 | -36.545
-7 | -0.751 | 0.02108 | 0.004 | -35.623
-6.5 | -0.693 | 0.02017 | 0.004 | -34.366
-6 | -0.634 | 0.01935 | 0.003 | -32.762
-5.5 | -0.574 | 0.01863 | 0.003 | -30.794
-5 | -0.512 | 0.01802 | 0.002 | -28.429
-4.5 | -0.45 | 0.01749 | 0.002 | -25.705
-4 | -0.386 | 0.01707 | 0.001 | -22.637
-3.5 | -0.323 | 0.01673 | 0.001 | -19.3
-3 | -0.259 | 0.01645 | 0 | -15.739
-2.5 | -0.195 | 0.01624 | 0 | -11.983
-2 | -0.13 | 0.01609 | -0.001 | -8.082
-1.5 | -0.065 | 0.01601 | -0.001 | -4.084
-1 | 0 | 0.01598 | -0.002 | -0.031
-0.5 | 0.064 | 0.016 | -0.002 | 4.028
0 | 0.129 | 0.01609 | -0.003 | 8.025
0.5 | 0.194 | 0.01624 | -0.003 | 11.927
1 | 0.258 | 0.01645 | -0.004 | 15.68
1.5 | 0.322 | 0.01671 | -0.004 | 19.263
2 | 0.386 | 0.01704 | -0.005 | 22.619
2.5 | 0.449 | 0.01745 | -0.005 | 25.709
3 | 0.511 | 0.01794 | -0.006 | 28.498
3.5 | 0.573 | 0.01851 | -0.006 | 30.976
4 | 0.634 | 0.01918 | -0.006 | 33.082
4.5 | 0.695 | 0.02076 | -0.007 | 33.461
5 | 0.754 | 0.02156 | -0.007 | 34.961
5.5 | 0.811 | 0.02246 | -0.008 | 36.132
6 | 0.867 | 0.0235 | -0.008 | 36.908
6.5 | 0.922 | 0.02475 | -0.009 | 37.24
7 | 0.973 | 0.02623 | -0.009 | 37.103
7.5 | 1.022 | 0.02806 | -0.009 | 36.429
8 | 1.068 | 0.03033 | -0.01 | 35.221
8.5 | 1.11 | 0.0332 | -0.01 | 33.449
9 | 1.149 | 0.03674 | -0.01 | 31.287
9.5 | 1.184 | 0.04119 | -0.01 | 28.747
10 | 1.216 | 0.04647 | -0.01 | 26.165
10.5 | 1.244 | 0.05274 | -0.01 | 23.594
11 | 1.271 | 0.05984 | -0.011 | 21.235
11.5 | 1.296 | 0.06741 | -0.011 | 19.226
12 | 1.32 | 0.07539 | -0.011 | 17.503
12.5 | 1.344 | 0.08334 | -0.01 | 16.121
13 | 1.367 | 0.09128 | -0.011 | 14.972
13.5 | 1.388 | 0.09932 | -0.011 | 13.974
14 | 1.408 | 0.10744 | -0.011 | 13.104
14.5 | 1.426 | 0.11581 | -0.011 | 12.313
15 | 1.439 | 0.12471 | -0.011 | 11.54
15.5 | 1.451 | 0.13336 | -0.011 | 10.881
16 | 1.46 | 0.14253 | -0.011 | 10.245
16.5 | 1.466 | 0.15195 | -0.011 | 9.648
17 | 1.468 | 0.1622 | -0.011 | 9.051
17.5 | 1.464 | 0.17273 | -0.011 | 8.478
18 | 1.456 | 0.18391 | -0.011 | 7.918
18.5 | 1.444 | 0.19604 | -0.011 | 7.365
19 | 1.427 | 0.20854 | -0.011 | 6.845
19.5 | 1.407 | 0.22206 | -0.011 | 6.337
20 | 1.383 | 0.23584 | -0.011 | 5.863

## 14. Re 100k Mach 0.25 (2)
BIGFOIL.COM POLAR EXPORT
NACA22019
NACA22019 |  |  |  | Cl Max: | 1.0698 | at alpha= | 10 | deg
XFOIL ncrit=9 |  |  |  | L/D Max: | 36.9116 | at alpha= | 5 | deg
Re: | 100000 |  |  | Cd Min: | 0.17261 | at alpha= | 15 | deg
Mach: | 0.25 |  |  | Cl=0 at alpha= | -0.98184 | deg
|  |  |  | @ Cl=0.1, Cd= | 0.021907
|  |  |  | @ Cl=0.4, Cd= | 0.023556
|  |  |  | @ Cl=0.6, Cd= | 0.17261
alpha (deg) | Cl | Cd | Cm | Cl/Cd
-14 | -0.9369 | 0.05125 | -0.0672 | -18.281
-13.5 | -0.9216 | 0.0478 | -0.0647 | -19.2803
-13 | -0.9171 | 0.04396 | -0.0616 | -20.8621
-12.5 | -0.9172 | 0.04041 | -0.0575 | -22.6974
-12 | -0.9205 | 0.03722 | -0.0522 | -24.7313
-11.5 | -0.937 | 0.03423 | -0.0447 | -27.3736
-11 | -0.9561 | 0.03215 | -0.0351 | -29.7387
-10.5 | -0.9888 | 0.03075 | -0.022 | -32.1561
-10 | -1.0207 | 0.02999 | -0.0076 | -34.0347
-9.5 | -1.0324 | 0.02932 | 0.0037 | -35.2115
-9 | -1.0344 | 0.02871 | 0.0136 | -36.0293
-8.5 | -1.0285 | 0.0281 | 0.0221 | -36.6014
-8 | -1.0167 | 0.0275 | 0.0295 | -36.9709
-7.5 | -1.0008 | 0.02692 | 0.0361 | -37.1768
-7 | -0.9844 | 0.02656 | 0.0426 | -37.0633
-6.5 | -0.9095 | 0.0268 | 0.0385 | -33.9366
-6 | -0.8253 | 0.02647 | 0.0329 | -31.1787
-5.5 | -0.753 | 0.02588 | 0.0298 | -29.0958
-5 | -0.6784 | 0.02541 | 0.0267 | -26.6982
-4 | -0.5291 | 0.02436 | 0.0213 | -21.72
-3.5 | -0.4502 | 0.02386 | 0.0184 | -18.8684
-3 | -0.3678 | 0.02333 | 0.0154 | -15.7651
-2.5 | -0.2807 | 0.02278 | 0.0117 | -12.3222
-2 | -0.1966 | 0.0222 | 0.0089 | -8.8559
-1.5 | -0.0948 | 0.02185 | 0.0033 | -4.3387
-1 | -0.0034 | 0.02156 | -0.0005 | -0.1577
-0.5 | 0.0902 | 0.02187 | -0.0046 | 4.1244
0 | 0.189 | 0.02224 | -0.0097 | 8.4982
0.5 | 0.2738 | 0.02283 | -0.0127 | 11.993
1 | 0.3634 | 0.02336 | -0.0168 | 15.5565
1.5 | 0.4473 | 0.02381 | -0.02 | 18.7862
2 | 0.5214 | 0.02421 | -0.0219 | 21.5366
2.5 | 0.5944 | 0.0246 | -0.024 | 24.1626
3 | 0.6675 | 0.02496 | -0.0265 | 26.7428
3.5 | 0.7392 | 0.02526 | -0.0291 | 29.2637
4 | 0.8085 | 0.02559 | -0.0316 | 31.5944
4.5 | 0.8904 | 0.02578 | -0.0368 | 34.5384
5 | 0.9645 | 0.02613 | -0.041 | 36.9116
5.5 | 0.9809 | 0.02698 | -0.0347 | 36.3566
6 | 0.9987 | 0.02798 | -0.0285 | 35.6934
6.5 | 1.0179 | 0.0291 | -0.0226 | 34.9794
7 | 1.0363 | 0.03027 | -0.0163 | 34.2352
7.5 | 1.0418 | 0.0318 | -0.0082 | 32.761
8 | 1.0603 | 0.03339 | -0.0021 | 31.755
8.5 | 1.061 | 0.03506 | 0.0067 | 30.2624
9 | 1.0694 | 0.03713 | 0.0141 | 28.8015
9.5 | 1.0517 | 0.03926 | 0.025 | 26.7881
10 | 1.0698 | 0.04146 | 0.0305 | 25.8032
10.5 | 1.0121 | 0.04472 | 0.0445 | 22.6319
11 | 0.9693 | 0.04925 | 0.0532 | 19.6812
11.5 | 0.9964 | 0.05201 | 0.0559 | 19.1579
12 | 0.859 | 0.06534 | 0.0601 | 13.1466
14 | 0.4798 | 0.15985 | 0.0188 | 3.0016
14.5 | 0.4603 | 0.16508 | 0.015 | 2.7883
15 | 0.5128 | 0.17261 | 0.0164 | 2.9709

## 15. Re 100k Mach 0.50 (1)
BIGFOIL.COM POLAR EXPORT
NACA22019
NACA22019 |  |  |  | Cl Max: | 1.202 | at alpha= | 20 | deg
JavaFoil+Calcfoil stall+Eppler ext transition |  |  |  | L/D Max: | 31.39 | at alpha= | 5 | deg
Re: | 100000 |  |  | Cd Min: | 0.01738 | at alpha= | -1 | deg
Mach: | 0.5 |  |  | Cl=0 at alpha= | -0.99315 | deg
|  |  |  | @ Cl=0.1, Cd= | 0.017468
|  |  |  | @ Cl=0.4, Cd= | 0.018813
|  |  |  | @ Cl=0.6, Cd= | 0.021451
alpha (deg) | Cl | Cd | Cm | Cl/Cd
-20 | -1.069 | 0.39278 | 0.012 | -2.722
-19.5 | -1.041 | 0.38535 | 0.011 | -2.7
-19 | -1.012 | 0.3649 | 0.011 | -2.774
-18.5 | -0.984 | 0.35991 | 0.01 | -2.733
-18 | -0.955 | 0.33873 | 0.01 | -2.821
-17.5 | -0.927 | 0.32685 | 0.009 | -2.837
-17 | -0.899 | 0.32754 | 0.009 | -2.745
-16.5 | -0.872 | 0.30618 | 0.008 | -2.847
-16 | -0.843 | 0.29234 | 0.008 | -2.885
-15.5 | -0.815 | 0.28566 | 0.007 | -2.853
-15 | -0.787 | 0.26427 | 0.007 | -2.978
-14.5 | -0.76 | 0.26129 | 0.007 | -2.907
-14 | -0.731 | 0.24003 | 0.006 | -3.047
-13.5 | -0.703 | 0.244 | 0.006 | -2.882
-13 | -0.675 | 0.2153 | 0.005 | -3.135
-12.5 | -0.647 | 0.19294 | 0.005 | -3.353
-12 | -0.619 | 0.16664 | 0.004 | -3.713
-11.5 | -0.908 | 0.1104 | 0.004 | -8.226
-11 | -0.946 | 0.09664 | 0.004 | -9.794
-10.5 | -0.949 | 0.08664 | 0.004 | -10.95
-10 | -0.933 | 0.0789 | 0.004 | -11.83
-9.5 | -1.012 | 0.04762 | 0.007 | -21.24
-9 | -0.993 | 0.04054 | 0.007 | -24.489
-8.5 | -0.958 | 0.03608 | 0.006 | -26.555
-8 | -0.915 | 0.0326 | 0.006 | -28.076
-7.5 | -0.866 | 0.02984 | 0.005 | -29.034
-7 | -0.813 | 0.02584 | 0.005 | -31.444
-6.5 | -0.756 | 0.02419 | 0.004 | -31.235
-6 | -0.695 | 0.0228 | 0.004 | -30.468
-5.5 | -0.631 | 0.02159 | 0.003 | -29.223
-5 | -0.565 | 0.02057 | 0.003 | -27.473
-4.5 | -0.497 | 0.01973 | 0.002 | -25.199
-4 | -0.428 | 0.01906 | 0.002 | -22.456
-3.5 | -0.358 | 0.01852 | 0.001 | -19.334
-3 | -0.287 | 0.0181 | 0 | -15.879
-2.5 | -0.216 | 0.01779 | 0 | -12.157
-2 | -0.145 | 0.01756 | -0.001 | -8.235
-1.5 | -0.073 | 0.01743 | -0.001 | -4.173
-1 | -0.001 | 0.01738 | -0.002 | -0.032
-0.5 | 0.072 | 0.01741 | -0.002 | 4.122
0 | 0.144 | 0.01756 | -0.003 | 8.178
0.5 | 0.215 | 0.01779 | -0.003 | 12.098
1 | 0.286 | 0.0181 | -0.004 | 15.822
1.5 | 0.357 | 0.0185 | -0.005 | 19.293
2 | 0.427 | 0.01901 | -0.005 | 22.447
2.5 | 0.496 | 0.01965 | -0.006 | 25.235
3 | 0.564 | 0.02043 | -0.006 | 27.602
3.5 | 0.631 | 0.02233 | -0.007 | 28.24
4 | 0.696 | 0.02336 | -0.007 | 29.77
4.5 | 0.759 | 0.02459 | -0.008 | 30.845
5 | 0.819 | 0.02609 | -0.008 | 31.39
5.5 | 0.876 | 0.02797 | -0.008 | 31.316
6 | 0.929 | 0.03036 | -0.009 | 30.599
6.5 | 0.977 | 0.03348 | -0.009 | 29.181
7 | 1.018 | 0.03767 | -0.009 | 27.034
7.5 | 1.053 | 0.04328 | -0.01 | 24.339
8 | 1.08 | 0.05082 | -0.01 | 21.247
8.5 | 1.1 | 0.06004 | -0.009 | 18.329
9 | 1.117 | 0.07028 | -0.009 | 15.896
9.5 | 1.136 | 0.07954 | -0.009 | 14.285
10 | 1.151 | 0.08909 | -0.009 | 12.925
10.5 | 1.161 | 0.09926 | -0.009 | 11.694
11 | 1.151 | 0.11228 | -0.009 | 10.255
11.5 | 1.105 | 0.12964 | -0.009 | 8.526
12 | 0.737 | 0.16833 | -0.007 | 4.379
12.5 | 0.768 | 0.24195 | -0.008 | 3.173
13 | 0.797 | 0.26531 | -0.008 | 3.005
13.5 | 0.827 | 0.28582 | -0.009 | 2.892
14 | 0.856 | 0.31271 | -0.009 | 2.738
14.5 | 0.886 | 0.32024 | -0.01 | 2.767
15 | 0.914 | 0.33034 | -0.01 | 2.767
15.5 | 0.944 | 0.35433 | -0.011 | 2.664
16 | 0.972 | 0.35674 | -0.011 | 2.725
16.5 | 1.002 | 0.36576 | -0.011 | 2.74
17 | 1.03 | 0.36929 | -0.012 | 2.789
17.5 | 1.06 | 0.38507 | -0.012 | 2.753
18 | 1.088 | 0.38865 | -0.012 | 2.799
18.5 | 1.116 | 0.40488 | -0.013 | 2.756
19 | 1.146 | 0.40881 | -0.013 | 2.803
19.5 | 1.174 | 0.42919 | -0.013 | 2.735
20 | 1.202 | 0.42893 | -0.014 | 2.802

## 16. Re 100k Mach 0.50 (2)
BIGFOIL.COM POLAR EXPORT
NACA22019
NACA22019 |  |  |  | Cl Max: | 0.9447 | at alpha= | 5.5 | deg
XFOIL ncrit=9 |  |  |  | L/D Max: | 26.3725 | at alpha= | 4.5 | deg
Re: | 100000 |  |  | Cd Min: | 0.11617 | at alpha= | 10.5 | deg
Mach: | 0.5 |  |  | Cl=0 at alpha= | -0.97388 | deg
|  |  |  | @ Cl=0.1, Cd= | 0.02401
|  |  |  | @ Cl=0.4, Cd= | 0.02625
|  |  |  | @ Cl=0.6, Cd= | 0.11617
alpha (deg) | Cl | Cd | Cm | Cl/Cd
-12.5 | -0.5058 | 0.09946 | -0.0501 | -5.0855
-12 | -0.5543 | 0.08553 | -0.0552 | -6.4808
-11.5 | -0.6086 | 0.07274 | -0.0592 | -8.3668
-11 | -0.5804 | 0.07178 | -0.0547 | -8.0858
-10.5 | -0.7217 | 0.05255 | -0.0606 | -13.7336
-10 | -0.7716 | 0.04613 | -0.0561 | -16.7266
-9.5 | -0.8167 | 0.0419 | -0.0479 | -19.4916
-9 | -0.8567 | 0.03939 | -0.0368 | -21.7492
-8.5 | -0.8923 | 0.03799 | -0.024 | -23.4878
-8 | -0.9274 | 0.03714 | -0.01 | -24.9704
-7.5 | -0.9676 | 0.03606 | 0.0047 | -26.8331
-7 | -0.9502 | 0.03523 | 0.011 | -26.9713
-6.5 | -0.8681 | 0.0352 | 0.0088 | -24.6619
-6 | -0.8077 | 0.03311 | 0.0082 | -24.3944
-5.5 | -0.7389 | 0.03129 | 0.0074 | -23.6146
-5 | -0.6492 | 0.02989 | 0.0041 | -21.7196
-4.5 | -0.566 | 0.02851 | 0.0021 | -19.8527
-3.5 | -0.426 | 0.02654 | 0.0035 | -16.0512
-3 | -0.3331 | 0.02568 | 0.001 | -12.9712
-2.5 | -0.2458 | 0.02482 | -0.0003 | -9.9033
-2 | -0.1604 | 0.02401 | -0.0011 | -6.6805
-1.5 | -0.0825 | 0.02393 | -0.0007 | -3.4476
-1 | -0.0043 | 0.02369 | -0.0003 | -0.18151
-0.5 | 0.078 | 0.02396 | -0.0006 | 3.2554
0 | 0.1484 | 0.02412 | 0.001 | 6.1526
0.5 | 0.2372 | 0.02493 | -0.0005 | 9.5146
1 | 0.3299 | 0.02571 | -0.0026 | 12.8316
1.5 | 0.4221 | 0.02642 | -0.0047 | 15.9765
2 | 0.5066 | 0.02712 | -0.0057 | 18.6799
2.5 | 0.5568 | 0.02783 | -0.0019 | 20.0072
3 | 0.6398 | 0.02883 | -0.0035 | 22.1922
3.5 | 0.7171 | 0.02994 | -0.0047 | 23.9512
4 | 0.7829 | 0.03128 | -0.0047 | 25.0288
4.5 | 0.8637 | 0.03275 | -0.0075 | 26.3725
5 | 0.9266 | 0.03515 | -0.0094 | 26.3613
5.5 | 0.9447 | 0.03726 | -0.0045 | 25.3543
6 | 0.8961 | 0.03908 | 0.0103 | 22.9299
6.5 | 0.8655 | 0.04089 | 0.0226 | 21.1665
7 | 0.7673 | 0.0453 | 0.0379 | 16.9382
7.5 | 0.6479 | 0.0546 | 0.0462 | 11.8663
8 | 0.6318 | 0.05976 | 0.0501 | 10.5723
8.5 | 0.445 | 0.08653 | 0.0397 | 5.1427
9 | 0.4652 | 0.09024 | 0.0423 | 5.1551
9.5 | 0.407 | 0.10427 | 0.0371 | 3.9033
10 | 0.3966 | 0.11275 | 0.0354 | 3.5175
10.5 | 0.4325 | 0.11617 | 0.0377 | 3.723

## 17. Re 250k Mach 0.00 (1)
BIGFOIL.COM POLAR EXPORT
NACA22019
NACA22019 |  |  |  | Cl Max: | 1.624 | at alpha= | 19 | deg
JavaFoil+Calcfoil stall+Eppler ext transition |  |  |  | L/D Max: | 54.037 | at alpha= | 8 | deg
Re: | 250000 |  |  | Cd Min: | 0.01014 | at alpha= | -1.5 | deg
Mach: | 0 |  |  | Cl=0 at alpha= | -1 | deg
|  |  |  | @ Cl=0.1, Cd= | 0.010193
|  |  |  | @ Cl=0.4, Cd= | 0.012238
|  |  |  | @ Cl=0.6, Cd= | 0.013468
alpha (deg) | Cl | Cd | Cm | Cl/Cd
-20 | -1.365 | 0.17699 | 0.009 | -7.711
-19.5 | -1.362 | 0.16839 | 0.009 | -8.091
-19 | -1.359 | 0.15938 | 0.009 | -8.529
-18.5 | -1.363 | 0.1467 | 0.01 | -9.29
-18 | -1.379 | 0.1263 | 0.011 | -10.916
-17.5 | -1.381 | 0.11277 | 0.011 | -12.242
-17 | -1.391 | 0.09541 | 0.011 | -14.576
-16.5 | -1.391 | 0.08303 | 0.011 | -16.75
-16 | -1.388 | 0.07212 | 0.011 | -19.244
-15.5 | -1.378 | 0.06364 | 0.011 | -21.656
-15 | -1.365 | 0.05626 | 0.011 | -24.264
-14.5 | -1.348 | 0.05012 | 0.011 | -26.89
-14 | -1.327 | 0.04486 | 0.01 | -29.586
-13.5 | -1.303 | 0.04035 | 0.01 | -32.299
-13 | -1.276 | 0.03651 | 0.01 | -34.961
-12.5 | -1.246 | 0.03316 | 0.009 | -37.582
-12 | -1.213 | 0.03033 | 0.009 | -39.988
-11.5 | -1.177 | 0.02791 | 0.008 | -42.158
-11 | -1.137 | 0.02553 | 0.008 | -44.523
-10.5 | -1.094 | 0.02378 | 0.008 | -46.022
-10 | -1.049 | 0.0224 | 0.007 | -46.846
-9.5 | -1.002 | 0.02108 | 0.007 | -47.525
-9 | -0.952 | 0.01997 | 0.006 | -47.693
-8.5 | -0.901 | 0.01895 | 0.006 | -47.541
-8 | -0.851 | 0.01591 | 0.005 | -53.468
-7.5 | -0.795 | 0.01548 | 0.005 | -51.346
-7 | -0.738 | 0.01489 | 0.004 | -49.554
-6.5 | -0.68 | 0.0143 | 0.004 | -47.523
-6 | -0.621 | 0.01373 | 0.003 | -45.206
-5.5 | -0.561 | 0.01323 | 0.003 | -42.373
-5 | -0.5 | 0.01281 | 0.002 | -39.023
-4.5 | -0.439 | 0.01244 | 0.002 | -35.242
-4 | -0.377 | 0.01216 | 0.001 | -30.959
-3.5 | -0.314 | 0.01193 | 0.001 | -26.354
-3 | -0.252 | 0.01175 | 0 | -21.444
-2.5 | -0.189 | 0.01125 | 0 | -16.832
-2 | -0.126 | 0.01112 | -0.001 | -11.372
-1.5 | -0.064 | 0.01014 | -0.001 | -6.266
-1 | 0 | 0.01053 | -0.002 | -0.045
-0.5 | 0.063 | 0.01017 | -0.002 | 6.155
0 | 0.126 | 0.01021 | -0.003 | 12.303
0.5 | 0.188 | 0.01124 | -0.003 | 16.763
1 | 0.251 | 0.01173 | -0.004 | 21.408
1.5 | 0.313 | 0.01189 | -0.004 | 26.354
2 | 0.376 | 0.01213 | -0.005 | 30.965
2.5 | 0.438 | 0.01241 | -0.005 | 35.253
3 | 0.499 | 0.01275 | -0.005 | 39.146
3.5 | 0.56 | 0.01316 | -0.006 | 42.557
4 | 0.621 | 0.01363 | -0.006 | 45.564
4.5 | 0.68 | 0.01515 | -0.007 | 44.875
5 | 0.739 | 0.01565 | -0.007 | 47.24
5.5 | 0.798 | 0.0162 | -0.008 | 49.254
6 | 0.855 | 0.01679 | -0.008 | 50.926
6.5 | 0.912 | 0.01747 | -0.009 | 52.211
7 | 0.967 | 0.01806 | -0.009 | 53.552
7.5 | 1.021 | 0.0189 | -0.009 | 54.029
8 | 1.074 | 0.01987 | -0.01 | 54.037
8.5 | 1.124 | 0.02098 | -0.01 | 53.601
9 | 1.173 | 0.02225 | -0.01 | 52.719
9.5 | 1.22 | 0.02374 | -0.011 | 51.363
10 | 1.264 | 0.02548 | -0.011 | 49.604
10.5 | 1.305 | 0.02756 | -0.011 | 47.356
11 | 1.344 | 0.02988 | -0.012 | 44.963
11.5 | 1.38 | 0.03276 | -0.012 | 42.118
12 | 1.413 | 0.03611 | -0.012 | 39.116
12.5 | 1.443 | 0.03998 | -0.012 | 36.088
13 | 1.471 | 0.04443 | -0.013 | 33.1
13.5 | 1.495 | 0.0494 | -0.013 | 30.272
14 | 1.518 | 0.05493 | -0.013 | 27.636
14.5 | 1.539 | 0.06108 | -0.013 | 25.192
15 | 1.556 | 0.0677 | -0.013 | 22.988
15.5 | 1.572 | 0.07485 | -0.013 | 20.997
16 | 1.585 | 0.08262 | -0.013 | 19.182
16.5 | 1.597 | 0.09061 | -0.013 | 17.62
17 | 1.607 | 0.09891 | -0.013 | 16.245
17.5 | 1.614 | 0.10758 | -0.013 | 15.002
18 | 1.619 | 0.11643 | -0.013 | 13.905
18.5 | 1.622 | 0.1256 | -0.013 | 12.916
19 | 1.624 | 0.135 | -0.013 | 12.028
19.5 | 1.624 | 0.14453 | -0.013 | 11.236
20 | 1.622 | 0.15418 | -0.014 | 10.521

## 18. Re 250k Mach 0.00 (2)
BIGFOIL.COM POLAR EXPORT
NACA22019
NACA22019 |  |  |  | Cl Max: | 1.2371 | at alpha= | 16.5 | deg
XFOIL ncrit=9 |  |  |  | L/D Max: | 50.0547 | at alpha= | 7.5 | deg
Re: | 250000 |  |  | Cd Min: | 0.11229 | at alpha= | 20 | deg
Mach: | 0 |  |  | Cl=0 at alpha= | -0.97609 | deg
|  |  |  | @ Cl=0.1, Cd= | 0.011231
|  |  |  | @ Cl=0.4, Cd= | 0.013062
|  |  |  | @ Cl=0.6, Cd= | 0.015145
alpha (deg) | Cl | Cd | Cm | Cl/Cd
-20 | -1.0679 | 0.08794 | -0.0598 | -12.1435
-19.5 | -1.0705 | 0.08155 | -0.0618 | -13.1269
-19 | -1.0733 | 0.07533 | -0.0635 | -14.248
-18.5 | -1.0804 | 0.06881 | -0.0652 | -15.7012
-18 | -1.0671 | 0.06486 | -0.0649 | -16.4524
-17.5 | -1.0463 | 0.0619 | -0.0643 | -16.9031
-17 | -1.0354 | 0.05789 | -0.0641 | -17.8856
-16.5 | -1.0283 | 0.05358 | -0.0639 | -19.1919
-16 | -1.0044 | 0.05129 | -0.0622 | -19.5828
-15.5 | -0.9928 | 0.04775 | -0.0613 | -20.7916
-15 | -0.9815 | 0.04437 | -0.0597 | -22.1208
-14.5 | -0.9745 | 0.0408 | -0.058 | -23.8848
-14 | -0.967 | 0.03745 | -0.0559 | -25.8211
-13.5 | -0.969 | 0.03372 | -0.0527 | -28.7367
-13 | -0.9693 | 0.03052 | -0.0488 | -31.7595
-12.5 | -0.9723 | 0.02766 | -0.0436 | -35.1518
-12 | -0.9805 | 0.02509 | -0.0367 | -39.0793
-11.5 | -0.9962 | 0.02286 | -0.0275 | -43.5783
-11 | -1.0167 | 0.02118 | -0.0164 | -48.0028
-10.5 | -1.034 | 0.02024 | -0.0047 | -51.087
-10 | -1.0513 | 0.01977 | 0.0076 | -53.1765
-9.5 | -1.0247 | 0.01927 | 0.0117 | -53.1759
-9 | -0.9553 | 0.01875 | 0.0079 | -50.9493
-8.5 | -0.8867 | 0.01814 | 0.0044 | -48.8809
-8 | -0.8122 | 0.01751 | 0 | -46.3849
-7.5 | -0.7483 | 0.01686 | -0.0021 | -44.3832
-7 | -0.6851 | 0.01609 | -0.0038 | -42.5792
-6.5 | -0.6044 | 0.01527 | -0.0089 | -39.5809
-6 | -0.5422 | 0.01451 | -0.01 | -37.3673
-5.5 | -0.473 | 0.01381 | -0.0125 | -34.2505
-5 | -0.4014 | 0.01306 | -0.0153 | -30.7351
-4.5 | -0.3416 | 0.01251 | -0.0155 | -27.3062
-4 | -0.2884 | 0.01211 | -0.0144 | -23.815
-3.5 | -0.2357 | 0.01173 | -0.0131 | -20.0938
-3 | -0.1833 | 0.01148 | -0.0118 | -15.9669
-2.5 | -0.1397 | 0.01133 | -0.0087 | -12.3301
-2 | -0.092 | 0.0112 | -0.0064 | -8.2143
-1.5 | -0.048 | 0.01115 | -0.0033 | -4.3049
-1 | -0.0022 | 0.01111 | -0.0006 | -0.19802
-0.5 | 0.0438 | 0.01115 | 0.002 | 3.9283
0 | 0.0878 | 0.0112 | 0.005 | 7.8393
0.5 | 0.1357 | 0.01132 | 0.0073 | 11.9876
1.5 | 0.2306 | 0.01172 | 0.012 | 19.6758
2 | 0.282 | 0.01207 | 0.0136 | 23.3637
2.5 | 0.335 | 0.01245 | 0.0147 | 26.9076
3 | 0.3946 | 0.01301 | 0.0145 | 30.3305
3.5 | 0.4642 | 0.01368 | 0.0121 | 33.9327
4 | 0.5325 | 0.01438 | 0.0098 | 37.0306
4.5 | 0.5951 | 0.01509 | 0.0086 | 39.4367
5 | 0.6752 | 0.01599 | 0.0036 | 42.2264
5.5 | 0.7388 | 0.01671 | 0.0018 | 44.213
6 | 0.8006 | 0.01755 | 0 | 45.6182
6.5 | 0.8692 | 0.01845 | -0.0034 | 47.1111
7 | 0.9385 | 0.01927 | -0.0072 | 48.7026
7.5 | 1.0066 | 0.02011 | -0.0108 | 50.0547
8 | 1.0314 | 0.02084 | -0.0064 | 49.4914
8.5 | 1.0236 | 0.02128 | 0.0043 | 48.1015
9 | 1.0223 | 0.02214 | 0.0135 | 46.1743
9.5 | 1.0272 | 0.02288 | 0.0216 | 44.8951
10 | 1.0382 | 0.024 | 0.0282 | 43.2583
10.5 | 1.0516 | 0.02512 | 0.0342 | 41.8631
11 | 1.0674 | 0.02638 | 0.0394 | 40.4625
11.5 | 1.0881 | 0.02791 | 0.0435 | 38.986
12 | 1.1041 | 0.02947 | 0.0478 | 37.4652
12.5 | 1.1305 | 0.03117 | 0.0506 | 36.2688
13 | 1.1414 | 0.03322 | 0.0544 | 34.3588
13.5 | 1.1597 | 0.03521 | 0.0572 | 32.9367
14 | 1.1774 | 0.03761 | 0.0596 | 31.3055
14.5 | 1.1862 | 0.04044 | 0.0619 | 29.3323
15 | 1.2105 | 0.04256 | 0.0635 | 28.4422
15.5 | 1.2093 | 0.04654 | 0.0651 | 25.9841
16 | 1.212 | 0.05042 | 0.0659 | 24.0381
16.5 | 1.2371 | 0.05277 | 0.0668 | 23.4432
17 | 1.2165 | 0.05931 | 0.0661 | 20.5109
17.5 | 1.2123 | 0.06476 | 0.0651 | 18.7199
18 | 1.2334 | 0.06757 | 0.0653 | 18.2537
18.5 | 1.193 | 0.07799 | 0.0614 | 15.2968
19 | 1.1697 | 0.08696 | 0.0576 | 13.451
19.5 | 1.2017 | 0.0883 | 0.0581 | 13.6093
20 | 1.0851 | 0.11229 | 0.0451 | 9.6634

## 19. Re 250k Mach 0.10 (1)
BIGFOIL.COM POLAR EXPORT
NACA22019
NACA22019 |  |  |  | Cl Max: | 1.605 | at alpha= | 18.5 | deg
JavaFoil+Calcfoil stall+Eppler ext transition |  |  |  | L/D Max: | 53.702 | at alpha= | 7.5 | deg
Re: | 250000 |  |  | Cd Min: | 0.01019 | at alpha= | -1.5 | deg
Mach: | 0.1 |  |  | Cl=0 at alpha= | -1 | deg
|  |  |  | @ Cl=0.1, Cd= | 0.01076
|  |  |  | @ Cl=0.4, Cd= | 0.012296
|  |  |  | @ Cl=0.6, Cd= | 0.013521
alpha (deg) | Cl | Cd | Cm | Cl/Cd
-20 | -1.343 | 0.18003 | 0.009 | -7.461
-19.5 | -1.343 | 0.17121 | 0.009 | -7.845
-19 | -1.341 | 0.16248 | 0.009 | -8.255
-18.5 | -1.339 | 0.15315 | 0.009 | -8.745
-18 | -1.353 | 0.13584 | 0.01 | -9.959
-17.5 | -1.359 | 0.12037 | 0.011 | -11.291
-17 | -1.371 | 0.10208 | 0.011 | -13.433
-16.5 | -1.375 | 0.0881 | 0.011 | -15.612
-16 | -1.376 | 0.07571 | 0.011 | -18.181
-15.5 | -1.37 | 0.06628 | 0.011 | -20.662
-15 | -1.359 | 0.05841 | 0.011 | -23.257
-14.5 | -1.343 | 0.05186 | 0.011 | -25.896
-14 | -1.324 | 0.04629 | 0.01 | -28.6
-13.5 | -1.301 | 0.04152 | 0.01 | -31.347
-13 | -1.275 | 0.03745 | 0.01 | -34.062
-12.5 | -1.246 | 0.03395 | 0.009 | -36.707
-12 | -1.214 | 0.03098 | 0.009 | -39.177
-11.5 | -1.178 | 0.02844 | 0.009 | -41.422
-11 | -1.139 | 0.02597 | 0.008 | -43.851
-10.5 | -1.097 | 0.02414 | 0.008 | -45.438
-10 | -1.052 | 0.02269 | 0.007 | -46.364
-9.5 | -1.005 | 0.02135 | 0.007 | -47.085
-9 | -0.956 | 0.02018 | 0.006 | -47.356
-8.5 | -0.904 | 0.01913 | 0.006 | -47.257
-8 | -0.854 | 0.01603 | 0.005 | -53.279
-7.5 | -0.798 | 0.0154 | 0.005 | -51.83
-7 | -0.741 | 0.015 | 0.004 | -49.415
-6.5 | -0.683 | 0.01439 | 0.004 | -47.452
-6 | -0.623 | 0.01382 | 0.003 | -45.118
-5.5 | -0.563 | 0.01332 | 0.003 | -42.299
-5 | -0.502 | 0.01288 | 0.002 | -38.987
-4.5 | -0.441 | 0.01252 | 0.002 | -35.198
-4 | -0.378 | 0.01222 | 0.001 | -30.97
-3.5 | -0.316 | 0.01198 | 0.001 | -26.358
-3 | -0.253 | 0.01146 | 0 | -22.096
-2.5 | -0.19 | 0.01128 | 0 | -16.857
-2 | -0.127 | 0.01116 | -0.001 | -11.386
-1.5 | -0.064 | 0.01019 | -0.001 | -6.266
-1 | 0 | 0.01022 | -0.002 | -0.047
-0.5 | 0.063 | 0.01019 | -0.002 | 6.173
0 | 0.126 | 0.01116 | -0.003 | 11.31
0.5 | 0.189 | 0.01129 | -0.003 | 16.765
1 | 0.252 | 0.01177 | -0.004 | 21.422
1.5 | 0.315 | 0.01195 | -0.004 | 26.352
2 | 0.377 | 0.01219 | -0.005 | 30.961
2.5 | 0.44 | 0.01248 | -0.005 | 35.236
3 | 0.501 | 0.01282 | -0.005 | 39.116
3.5 | 0.563 | 0.01323 | -0.006 | 42.544
4 | 0.624 | 0.01371 | -0.006 | 45.483
4.5 | 0.683 | 0.01524 | -0.007 | 44.83
5 | 0.742 | 0.01576 | -0.007 | 47.123
5.5 | 0.801 | 0.01632 | -0.008 | 49.102
6 | 0.859 | 0.01693 | -0.008 | 50.743
6.5 | 0.916 | 0.01761 | -0.009 | 51.982
7 | 0.971 | 0.01823 | -0.009 | 53.271
7.5 | 1.025 | 0.01909 | -0.009 | 53.702
8 | 1.078 | 0.0201 | -0.01 | 53.615
8.5 | 1.128 | 0.02124 | -0.01 | 53.113
9 | 1.177 | 0.02258 | -0.01 | 52.106
9.5 | 1.223 | 0.02412 | -0.011 | 50.701
10 | 1.266 | 0.02594 | -0.011 | 48.813
10.5 | 1.307 | 0.02803 | -0.011 | 46.631
11 | 1.345 | 0.03059 | -0.012 | 43.985
11.5 | 1.381 | 0.03359 | -0.012 | 41.107
12 | 1.413 | 0.03711 | -0.012 | 38.072
12.5 | 1.443 | 0.04115 | -0.012 | 35.054
13 | 1.469 | 0.04583 | -0.013 | 32.056
13.5 | 1.493 | 0.05103 | -0.013 | 29.256
14 | 1.515 | 0.05688 | -0.013 | 26.63
14.5 | 1.534 | 0.06322 | -0.013 | 24.266
15 | 1.55 | 0.07023 | -0.013 | 22.072
15.5 | 1.564 | 0.07755 | -0.013 | 20.173
16 | 1.577 | 0.08548 | -0.013 | 18.444
16.5 | 1.587 | 0.09381 | -0.013 | 16.913
17 | 1.595 | 0.10249 | -0.013 | 15.563
17.5 | 1.6 | 0.11132 | -0.013 | 14.377
18 | 1.603 | 0.12054 | -0.013 | 13.301
18.5 | 1.605 | 0.12984 | -0.013 | 12.36
19 | 1.604 | 0.13945 | -0.013 | 11.504
19.5 | 1.602 | 0.14923 | -0.013 | 10.733
20 | 1.598 | 0.15925 | -0.013 | 10.032

## 20. Re 250k Mach 0.10 (2)
BIGFOIL.COM POLAR EXPORT
NACA22019
NACA22019 |  |  |  | Cl Max: | 1.2168 | at alpha= | 16.5 | deg
XFOIL ncrit=9 |  |  |  | L/D Max: | 49.5817 | at alpha= | 7.5 | deg
Re: | 250000 |  |  | Cd Min: | 0.21519 | at alpha= | 20 | deg
Mach: | 0.1 |  |  | Cl=0 at alpha= | -0.975 | deg
|  |  |  | @ Cl=0.1, Cd= | 0.011294
|  |  |  | @ Cl=0.4, Cd= | 0.013113
|  |  |  | @ Cl=0.6, Cd= | 0.01521
alpha (deg) | Cl | Cd | Cm | Cl/Cd
-20 | -1.0407 | 0.09317 | -0.0583 | -11.1699
-19.5 | -1.0478 | 0.08595 | -0.0609 | -12.1908
-19 | -1.0549 | 0.07897 | -0.0631 | -13.3582
-18.5 | -1.0647 | 0.07191 | -0.0652 | -14.806
-18 | -1.0635 | 0.06643 | -0.066 | -16.0093
-17.5 | -1.0386 | 0.06387 | -0.0649 | -16.2612
-17 | -1.028 | 0.05973 | -0.0648 | -17.2108
-16.5 | -1.0205 | 0.05535 | -0.0646 | -18.4372
-16 | -0.9992 | 0.0527 | -0.0631 | -18.9602
-15.5 | -0.9869 | 0.04917 | -0.0622 | -20.0712
-15 | -0.9758 | 0.04564 | -0.0609 | -21.3804
-14.5 | -0.9679 | 0.0421 | -0.059 | -22.9905
-14 | -0.9603 | 0.03864 | -0.0571 | -24.8525
-13.5 | -0.9621 | 0.03481 | -0.0541 | -27.6386
-13 | -0.9606 | 0.03158 | -0.0505 | -30.418
-12.5 | -0.9664 | 0.0284 | -0.0455 | -34.0282
-12 | -0.9741 | 0.02571 | -0.0389 | -37.888
-11.5 | -0.9876 | 0.02342 | -0.0302 | -42.1691
-11 | -1.0077 | 0.0216 | -0.0195 | -46.6528
-10.5 | -1.028 | 0.02047 | -0.0075 | -50.2198
-10 | -1.0445 | 0.01994 | 0.0046 | -52.3821
-9.5 | -1.0265 | 0.01944 | 0.0104 | -52.8035
-9 | -0.9568 | 0.01892 | 0.0066 | -50.5708
-8.5 | -0.8877 | 0.01829 | 0.0032 | -48.5347
-8 | -0.8136 | 0.01762 | -0.0011 | -46.1748
-7.5 | -0.7494 | 0.01695 | -0.0031 | -44.2124
-7 | -0.6855 | 0.01618 | -0.0048 | -42.3671
-6.5 | -0.6042 | 0.01537 | -0.0099 | -39.3103
-6 | -0.5415 | 0.01457 | -0.0111 | -37.1654
-5.5 | -0.4729 | 0.01385 | -0.0133 | -34.1444
-5 | -0.4039 | 0.01315 | -0.0154 | -30.7148
-4.5 | -0.3433 | 0.01256 | -0.0158 | -27.3328
-4 | -0.2886 | 0.01214 | -0.0149 | -23.7727
-3.5 | -0.235 | 0.01178 | -0.0137 | -19.9491
-3 | -0.1846 | 0.01153 | -0.0118 | -16.0104
-2.5 | -0.1401 | 0.01138 | -0.0088 | -12.3111
-2 | -0.0912 | 0.01125 | -0.0067 | -8.1067
-1.5 | -0.0479 | 0.01119 | -0.0034 | -4.2806
-1 | -0.0023 | 0.01117 | -0.0006 | -0.20591
-0.5 | 0.0437 | 0.01119 | 0.0021 | 3.9053
0 | 0.087 | 0.01126 | 0.0053 | 7.7265
0.5 | 0.1362 | 0.01139 | 0.0074 | 11.9579
1 | 0.1813 | 0.01154 | 0.0103 | 15.7106
1.5 | 0.2297 | 0.01176 | 0.0126 | 19.5323
2 | 0.2821 | 0.0121 | 0.014 | 23.314
2.5 | 0.3364 | 0.01251 | 0.015 | 26.8905
3.5 | 0.464 | 0.01372 | 0.0129 | 33.8192
4 | 0.5314 | 0.01446 | 0.0109 | 36.7497
4.5 | 0.5947 | 0.01515 | 0.0097 | 39.2541
5 | 0.6756 | 0.01607 | 0.0046 | 42.0411
5.5 | 0.7388 | 0.01684 | 0.0029 | 43.8717
6 | 0.8014 | 0.01767 | 0.0011 | 45.3537
6.5 | 0.8693 | 0.01863 | -0.0021 | 46.6613
7 | 0.9395 | 0.01945 | -0.0059 | 48.3033
7.5 | 1.0075 | 0.02032 | -0.0095 | 49.5817
8 | 1.0269 | 0.02101 | -0.004 | 48.8767
8.5 | 1.0192 | 0.02152 | 0.0067 | 47.3606
9 | 1.0192 | 0.02239 | 0.0157 | 45.5203
9.5 | 1.0245 | 0.0232 | 0.0237 | 44.1595
10 | 1.0377 | 0.02442 | 0.03 | 42.4939
10.5 | 1.0498 | 0.02554 | 0.0361 | 41.1042
11 | 1.0672 | 0.02689 | 0.041 | 39.6876
11.5 | 1.0857 | 0.02847 | 0.0454 | 38.1349
12 | 1.1025 | 0.03009 | 0.0495 | 36.6401
12.5 | 1.1256 | 0.03194 | 0.0527 | 35.2411
13 | 1.1379 | 0.03408 | 0.0562 | 33.3891
13.5 | 1.1599 | 0.03606 | 0.0587 | 32.1658
14 | 1.17 | 0.03886 | 0.0614 | 30.1081
14.5 | 1.1805 | 0.04171 | 0.0635 | 28.3026
15 | 1.2053 | 0.04401 | 0.065 | 27.387
15.5 | 1.1969 | 0.04856 | 0.0664 | 24.6479
16 | 1.2027 | 0.05236 | 0.067 | 22.9698
16.5 | 1.2168 | 0.05576 | 0.0676 | 21.8221
17 | 1.1959 | 0.06275 | 0.0664 | 19.0582
17.5 | 1.1958 | 0.06794 | 0.0653 | 17.6008
18 | 1.2016 | 0.07267 | 0.0646 | 16.535
18.5 | 1.1545 | 0.08452 | 0.0595 | 13.6595
19 | 1.1295 | 0.09416 | 0.0551 | 11.9955
19.5 | 1.145 | 0.09794 | 0.0541 | 11.6908
20 | 0.6332 | 0.21519 | -0.0088 | 2.9425

## 21. Re 250k Mach 0.25 (1)
BIGFOIL.COM POLAR EXPORT
NACA22019
NACA22019 |  |  |  | Cl Max: | 1.511 | at alpha= | 16 | deg
JavaFoil+Calcfoil stall+Eppler ext transition |  |  |  | L/D Max: | 51.644 | at alpha= | 7 | deg
Re: | 250000 |  |  | Cd Min: | 0.01002 | at alpha= | -1 | deg
Mach: | 0.25 |  |  | Cl=0 at alpha= | -1 | deg
|  |  |  | @ Cl=0.1, Cd= | 0.011197
|  |  |  | @ Cl=0.4, Cd= | 0.012565
|  |  |  | @ Cl=0.6, Cd= | 0.013837
alpha (deg) | Cl | Cd | Cm | Cl/Cd
-19.5 | -1.185 | 0.18877 | 0.008 | -6.276
-19 | -1.203 | 0.17876 | 0.008 | -6.73
-18.5 | -1.218 | 0.16879 | 0.008 | -7.216
-18 | -1.229 | 0.1599 | 0.008 | -7.684
-17.5 | -1.236 | 0.15049 | 0.008 | -8.213
-17 | -1.239 | 0.14181 | 0.008 | -8.74
-16.5 | -1.239 | 0.13365 | 0.008 | -9.269
-16 | -1.258 | 0.11633 | 0.009 | -10.812
-15.5 | -1.281 | 0.09416 | 0.01 | -13.609
-15 | -1.298 | 0.07628 | 0.01 | -17.012
-14.5 | -1.3 | 0.06464 | 0.01 | -20.114
-14 | -1.294 | 0.05603 | 0.01 | -23.091
-13.5 | -1.281 | 0.04922 | 0.01 | -26.032
-13 | -1.263 | 0.04365 | 0.01 | -28.949
-12.5 | -1.241 | 0.03896 | 0.009 | -31.851
-12 | -1.214 | 0.03508 | 0.009 | -34.611
-11.5 | -1.183 | 0.03179 | 0.009 | -37.22
-11 | -1.148 | 0.02904 | 0.008 | -39.518
-10.5 | -1.109 | 0.02635 | 0.008 | -42.072
-10 | -1.066 | 0.0244 | 0.007 | -43.709
-9.5 | -1.021 | 0.02285 | 0.007 | -44.674
-9 | -0.973 | 0.02143 | 0.006 | -45.392
-8.5 | -0.922 | 0.02021 | 0.006 | -45.614
-8 | -0.868 | 0.01909 | 0.005 | -45.493
-7.5 | -0.816 | 0.01604 | 0.005 | -50.91
-7 | -0.759 | 0.01537 | 0.005 | -49.356
-6.5 | -0.699 | 0.01493 | 0.004 | -46.855
-6 | -0.639 | 0.0143 | 0.003 | -44.676
-5.5 | -0.578 | 0.01374 | 0.003 | -42.031
-5 | -0.515 | 0.01326 | 0.002 | -38.867
-4.5 | -0.452 | 0.01286 | 0.002 | -35.157
-4 | -0.388 | 0.01223 | 0.001 | -31.74
-3.5 | -0.324 | 0.01194 | 0.001 | -27.152
-3 | -0.26 | 0.01171 | 0 | -22.19
-2.5 | -0.195 | 0.01153 | 0 | -16.933
-2 | -0.131 | 0.0114 | -0.001 | -11.443
-1.5 | -0.066 | 0.01097 | -0.001 | -5.978
-1 | 0 | 0.01002 | -0.002 | -0.049
-0.5 | 0.065 | 0.01096 | -0.002 | 5.897
0 | 0.13 | 0.0114 | -0.003 | 11.361
0.5 | 0.194 | 0.01153 | -0.003 | 16.853
1 | 0.259 | 0.01172 | -0.004 | 22.095
1.5 | 0.323 | 0.01193 | -0.004 | 27.09
2 | 0.387 | 0.0125 | -0.005 | 31
2.5 | 0.451 | 0.01282 | -0.005 | 35.186
3 | 0.514 | 0.0132 | -0.006 | 38.973
3.5 | 0.577 | 0.01364 | -0.006 | 42.3
4 | 0.639 | 0.01417 | -0.007 | 45.114
4.5 | 0.7 | 0.01576 | -0.007 | 44.385
5 | 0.76 | 0.01633 | -0.007 | 46.54
5.5 | 0.82 | 0.01697 | -0.008 | 48.307
6 | 0.878 | 0.01749 | -0.008 | 50.228
6.5 | 0.935 | 0.01829 | -0.009 | 51.15
7 | 0.991 | 0.01919 | -0.009 | 51.644
7.5 | 1.045 | 0.02024 | -0.01 | 51.618
8 | 1.097 | 0.02144 | -0.01 | 51.151
8.5 | 1.146 | 0.02285 | -0.01 | 50.166
9 | 1.193 | 0.02453 | -0.011 | 48.652
9.5 | 1.237 | 0.02639 | -0.011 | 46.892
10 | 1.279 | 0.02878 | -0.011 | 44.426
10.5 | 1.316 | 0.03158 | -0.012 | 41.681
11 | 1.351 | 0.03497 | -0.012 | 38.618
11.5 | 1.382 | 0.03917 | -0.012 | 35.269
12 | 1.409 | 0.04372 | -0.012 | 32.226
12.5 | 1.433 | 0.04906 | -0.012 | 29.209
13 | 1.454 | 0.0551 | -0.012 | 26.385
13.5 | 1.471 | 0.0619 | -0.013 | 23.761
14 | 1.485 | 0.06931 | -0.013 | 21.428
14.5 | 1.497 | 0.07735 | -0.013 | 19.352
15 | 1.504 | 0.08597 | -0.013 | 17.496
15.5 | 1.509 | 0.09501 | -0.013 | 15.882
16 | 1.511 | 0.10452 | -0.013 | 14.456
16.5 | 1.51 | 0.11424 | -0.013 | 13.216
17 | 1.506 | 0.12444 | -0.013 | 12.103
17.5 | 1.497 | 0.13503 | -0.013 | 11.087
18 | 1.485 | 0.14599 | -0.013 | 10.169
18.5 | 1.469 | 0.15703 | -0.013 | 9.353
19 | 1.449 | 0.16867 | -0.013 | 8.593
19.5 | 1.426 | 0.18061 | -0.013 | 7.896
20 | 1.4 | 0.19311 | -0.013 | 7.248

## 22. Re 250k Mach 0.25 (2)
BIGFOIL.COM POLAR EXPORT
NACA22019
NACA22019 |  |  |  | Cl Max: | 1.1458 | at alpha= | 14.5 | deg
XFOIL ncrit=9 |  |  |  | L/D Max: | 46.6867 | at alpha= | 7.5 | deg
Re: | 250000 |  |  | Cd Min: | 0.20928 | at alpha= | 19.5 | deg
Mach: | 0.25 |  |  | Cl=0 at alpha= | -0.97712 | deg
|  |  |  | @ Cl=0.1, Cd= | 0.011575
|  |  |  | @ Cl=0.4, Cd= | 0.013362
|  |  |  | @ Cl=0.6, Cd= | 0.015656
alpha (deg) | Cl | Cd | Cm | Cl/Cd
-15 | -0.9449 | 0.05295 | -0.0654 | -17.8451
-14.5 | -0.9342 | 0.04921 | -0.0639 | -18.9839
-14 | -0.9268 | 0.04531 | -0.0623 | -20.4546
-13.5 | -0.9236 | 0.04127 | -0.0602 | -22.3795
-13 | -0.925 | 0.03718 | -0.0576 | -24.879
-12.5 | -0.9298 | 0.03325 | -0.054 | -27.9639
-12 | -0.9344 | 0.02989 | -0.0492 | -31.2613
-11.5 | -0.9471 | 0.02676 | -0.0425 | -35.3924
-11 | -0.9655 | 0.02419 | -0.0335 | -39.9132
-10.5 | -0.9883 | 0.02228 | -0.0224 | -44.3582
-10 | -1.0122 | 0.02108 | -0.01 | -48.0171
-9 | -0.9602 | 0.01973 | -0.0012 | -48.667
-8.5 | -0.8918 | 0.01905 | -0.004 | -46.8136
-8 | -0.8188 | 0.01834 | -0.0073 | -44.6456
-7.5 | -0.7532 | 0.01752 | -0.009 | -42.9909
-7 | -0.6878 | 0.0167 | -0.0104 | -41.1856
-6.5 | -0.6163 | 0.01584 | -0.0129 | -38.9078
-6 | -0.5367 | 0.0149 | -0.0169 | -36.0201
-5.5 | -0.4695 | 0.01415 | -0.0181 | -33.1802
-5 | -0.4036 | 0.01339 | -0.0191 | -30.1419
-4.5 | -0.3424 | 0.01282 | -0.0191 | -26.7083
-4 | -0.2833 | 0.01235 | -0.0185 | -22.9393
-3.5 | -0.2361 | 0.01205 | -0.0156 | -19.5934
-3 | -0.1866 | 0.01182 | -0.0132 | -15.7868
-2.5 | -0.1395 | 0.01165 | -0.0102 | -11.9742
-2 | -0.0934 | 0.01154 | -0.0071 | -8.0936
-1.5 | -0.0481 | 0.01151 | -0.0038 | -4.179
-1 | -0.0021 | 0.01146 | -0.0006 | -0.18325
-0.5 | 0.0438 | 0.01151 | 0.0025 | 3.8054
0 | 0.0895 | 0.01155 | 0.0057 | 7.7489
0.5 | 0.1358 | 0.01166 | 0.0088 | 11.6467
1 | 0.1833 | 0.01184 | 0.0117 | 15.4814
1.5 | 0.231 | 0.01203 | 0.0145 | 19.202
2 | 0.2765 | 0.01233 | 0.0177 | 22.425
2.5 | 0.3347 | 0.01275 | 0.0184 | 26.251
3 | 0.3951 | 0.01331 | 0.0186 | 29.6844
3.5 | 0.4597 | 0.01399 | 0.0179 | 32.8592
4 | 0.5253 | 0.01473 | 0.0169 | 35.6619
4.5 | 0.5908 | 0.01554 | 0.0157 | 38.018
5 | 0.6746 | 0.0166 | 0.0107 | 40.6386
5.5 | 0.7383 | 0.0175 | 0.0094 | 42.1886
6 | 0.802 | 0.01846 | 0.0079 | 43.4453
6.5 | 0.8647 | 0.01956 | 0.0061 | 44.2076
7 | 0.937 | 0.02056 | 0.0024 | 45.5739
7.5 | 1.0089 | 0.02161 | -0.0015 | 46.6867
8 | 1.0039 | 0.02219 | 0.0087 | 45.2411
8.5 | 1.0013 | 0.02312 | 0.0183 | 43.3088
9 | 1.0036 | 0.02403 | 0.0269 | 41.7645
9.5 | 1.0151 | 0.02533 | 0.0337 | 40.075
10 | 1.0246 | 0.02662 | 0.0404 | 38.4899
10.5 | 1.0401 | 0.02814 | 0.0458 | 36.9616
11 | 1.0568 | 0.02998 | 0.0506 | 35.2502
11.5 | 1.0719 | 0.03192 | 0.055 | 33.5808
12 | 1.0932 | 0.03406 | 0.0585 | 32.0963
12.5 | 1.0994 | 0.03681 | 0.0622 | 29.8669
13 | 1.1193 | 0.03918 | 0.0649 | 28.5681
13.5 | 1.1222 | 0.04286 | 0.0674 | 26.1829
14 | 1.1242 | 0.04676 | 0.0692 | 24.0419
14.5 | 1.1458 | 0.04963 | 0.0707 | 23.0868
15 | 1.1207 | 0.05641 | 0.0706 | 19.867
15.5 | 1.1116 | 0.06243 | 0.0699 | 17.8055
16 | 1.1246 | 0.06642 | 0.07 | 16.9316
16.5 | 1.066 | 0.07911 | 0.0647 | 13.4749
17 | 0.9871 | 0.0963 | 0.056 | 10.2503
17.5 | 1.0404 | 0.09493 | 0.0586 | 10.9597
18 | 0.6079 | 0.18796 | 0.0069 | 3.2342
18.5 | 0.6225 | 0.19488 | 0.0043 | 3.1943
19 | 0.6127 | 0.2071 | -0.0027 | 2.9585
19.5 | 0.6548 | 0.20928 | -0.001 | 3.1288

## 23. Re 250k Mach 0.50 (1)
BIGFOIL.COM POLAR EXPORT
NACA22019
NACA22019 |  |  |  | Cl Max: | 1.223 | at alpha= | 10 | deg
JavaFoil+Calcfoil stall+Eppler ext transition |  |  |  | L/D Max: | 43.596 | at alpha= | 5.5 | deg
Re: | 250000 |  |  | Cd Min: | 0.01286 | at alpha= | -1 | deg
Mach: | 0.5 |  |  | Cl=0 at alpha= | -0.99315 | deg
|  |  |  | @ Cl=0.1, Cd= | 0.012929
|  |  |  | @ Cl=0.4, Cd= | 0.013531
|  |  |  | @ Cl=0.6, Cd= | 0.015668
alpha (deg) | Cl | Cd | Cm | Cl/Cd
-20 | -1.069 | 0.28727 | 0.012 | -3.722
-19.5 | -1.041 | 0.28138 | 0.011 | -3.698
-19 | -1.012 | 0.28068 | 0.011 | -3.606
-18.5 | -0.984 | 0.263 | 0.01 | -3.741
-18 | -0.955 | 0.26038 | 0.01 | -3.669
-17.5 | -0.927 | 0.25094 | 0.009 | -3.695
-17 | -0.899 | 0.24443 | 0.009 | -3.678
-16.5 | -0.872 | 0.23379 | 0.009 | -3.729
-16 | -0.843 | 0.22344 | 0.008 | -3.775
-15.5 | -0.815 | 0.2174 | 0.008 | -3.75
-15 | -0.787 | 0.2001 | 0.007 | -3.933
-14.5 | -0.76 | 0.19703 | 0.007 | -3.855
-14 | -0.731 | 0.18889 | 0.006 | -3.872
-13.5 | -0.703 | 0.18056 | 0.006 | -3.894
-13 | -0.675 | 0.16617 | 0.005 | -4.062
-12.5 | -0.647 | 0.14964 | 0.005 | -4.324
-12 | -0.619 | 0.13045 | 0.004 | -4.745
-11.5 | -0.909 | 0.09413 | 0.005 | -9.66
-11 | -0.95 | 0.08359 | 0.005 | -11.362
-10.5 | -1.063 | 0.04662 | 0.008 | -22.797
-10 | -1.063 | 0.0393 | 0.008 | -27.064
-9.5 | -1.045 | 0.03433 | 0.007 | -30.448
-9 | -1.015 | 0.03051 | 0.007 | -33.279
-8.5 | -0.976 | 0.02751 | 0.006 | -35.482
-8 | -0.93 | 0.02462 | 0.006 | -37.78
-7.5 | -0.878 | 0.02262 | 0.005 | -38.842
-7 | -0.828 | 0.0182 | 0.005 | -45.498
-6.5 | -0.767 | 0.01745 | 0.004 | -43.974
-6 | -0.703 | 0.01653 | 0.004 | -42.546
-5.5 | -0.638 | 0.01566 | 0.003 | -40.74
-5 | -0.57 | 0.01462 | 0.003 | -39.02
-4.5 | -0.501 | 0.01394 | 0.002 | -35.968
-4 | -0.431 | 0.0134 | 0.002 | -32.182
-3.5 | -0.36 | 0.01371 | 0.001 | -26.29
-3 | -0.289 | 0.01338 | 0 | -21.598
-2.5 | -0.217 | 0.01316 | 0 | -16.521
-2 | -0.145 | 0.01299 | -0.001 | -11.186
-1.5 | -0.073 | 0.01289 | -0.001 | -5.667
-1 | -0.001 | 0.01286 | -0.002 | -0.043
-0.5 | 0.072 | 0.01289 | -0.002 | 5.589
0 | 0.144 | 0.01299 | -0.003 | 11.106
0.5 | 0.216 | 0.01316 | -0.004 | 16.434
1 | 0.288 | 0.0134 | -0.004 | 21.493
1.5 | 0.359 | 0.01371 | -0.005 | 26.204
2 | 0.43 | 0.0134 | -0.005 | 32.09
2.5 | 0.5 | 0.01391 | -0.006 | 35.931
3 | 0.569 | 0.01478 | -0.006 | 38.516
3.5 | 0.636 | 0.0167 | -0.007 | 38.082
4 | 0.703 | 0.01746 | -0.007 | 40.258
4.5 | 0.768 | 0.01832 | -0.008 | 41.935
5 | 0.832 | 0.0193 | -0.008 | 43.084
5.5 | 0.893 | 0.02048 | -0.009 | 43.596
6 | 0.952 | 0.02188 | -0.009 | 43.499
6.5 | 1.007 | 0.02343 | -0.01 | 42.967
7 | 1.058 | 0.02551 | -0.01 | 41.485
7.5 | 1.105 | 0.02816 | -0.01 | 39.219
8 | 1.145 | 0.03182 | -0.011 | 35.99
8.5 | 1.179 | 0.03617 | -0.011 | 32.582
9 | 1.204 | 0.04175 | -0.011 | 28.847
9.5 | 1.219 | 0.04912 | -0.011 | 24.821
10 | 1.223 | 0.05876 | -0.011 | 20.808
10.5 | 1.211 | 0.07097 | -0.011 | 17.065
11 | 1.182 | 0.08575 | -0.01 | 13.782
11.5 | 1.121 | 0.10323 | -0.01 | 10.855
12 | 0.74 | 0.1399 | -0.008 | 5.29
12.5 | 0.768 | 0.1769 | -0.008 | 4.34
13 | 0.797 | 0.19633 | -0.008 | 4.061
13.5 | 0.827 | 0.20592 | -0.009 | 4.015
14 | 0.856 | 0.22629 | -0.009 | 3.784
14.5 | 0.886 | 0.23819 | -0.01 | 3.72
15 | 0.914 | 0.23751 | -0.01 | 3.849

## 24. Re 250k Mach 0.50 (2)
BIGFOIL.COM POLAR EXPORT
NACA22019
NACA22019 |  |  |  | Cl Max: | 0.9284 | at alpha= | 7.5 | deg
XFOIL ncrit=9 |  |  |  | L/D Max: | 34.0008 | at alpha= | 6.5 | deg
Re: | 250000 |  |  | Cd Min: | 0.2378 | at alpha= | 19.5 | deg
Mach: | 0.5 |  |  | Cl=0 at alpha= | -0.98348 | deg
|  |  |  | @ Cl=0.1, Cd= | 0.012965
|  |  |  | @ Cl=0.4, Cd= | 0.01495
|  |  |  | @ Cl=0.6, Cd= | 0.018456
alpha (deg) | Cl | Cd | Cm | Cl/Cd
-14 | -0.7493 | 0.08078 | -0.0672 | -9.2758
-13.5 | -0.7673 | 0.07245 | -0.0691 | -10.5908
-13 | -0.7755 | 0.06574 | -0.0694 | -11.7965
-12.5 | -0.7852 | 0.05917 | -0.0692 | -13.2702
-12 | -0.7949 | 0.05329 | -0.0679 | -14.9165
-11.5 | -0.808 | 0.04745 | -0.0661 | -17.0285
-11 | -0.8263 | 0.04177 | -0.0633 | -19.7821
-10.5 | -0.8497 | 0.03648 | -0.0591 | -23.2922
-10 | -0.8767 | 0.03203 | -0.0526 | -27.3712
-9.5 | -0.9087 | 0.02861 | -0.0435 | -31.7616
-9 | -0.9372 | 0.02619 | -0.0332 | -35.7847
-8.5 | -0.8776 | 0.02341 | -0.0364 | -37.4883
-8 | -0.8102 | 0.02174 | -0.0381 | -37.2677
-7 | -0.6708 | 0.01907 | -0.0392 | -35.1757
-6.5 | -0.5976 | 0.01782 | -0.0396 | -33.5354
-6 | -0.5187 | 0.01656 | -0.0409 | -31.3225
-5.5 | -0.4451 | 0.01548 | -0.041 | -28.7532
-5 | -0.3846 | 0.01471 | -0.0386 | -26.1455
-4.5 | -0.3303 | 0.01411 | -0.035 | -23.4089
-4 | -0.2814 | 0.01369 | -0.0305 | -20.5551
-3.5 | -0.232 | 0.01339 | -0.0259 | -17.3264
-3 | -0.1883 | 0.01319 | -0.0204 | -14.276
-2.5 | -0.1387 | 0.01302 | -0.016 | -10.6528
-2 | -0.0953 | 0.01292 | -0.0104 | -7.3762
-1.5 | -0.0473 | 0.01288 | -0.0058 | -3.6724
-1 | -0.0015 | 0.01285 | -0.0007 | -0.11673
-0.5 | 0.0439 | 0.01288 | 0.0044 | 3.4084
0 | 0.0928 | 0.01295 | 0.0089 | 7.166
0.5 | 0.1367 | 0.01304 | 0.0144 | 10.4831
1 | 0.1849 | 0.01319 | 0.0191 | 14.0182
1.5 | 0.2261 | 0.01335 | 0.025 | 16.9363
2 | 0.2746 | 0.01364 | 0.0297 | 20.132
2.5 | 0.321 | 0.01403 | 0.0347 | 22.8795
3 | 0.3709 | 0.01452 | 0.0391 | 25.5441
4 | 0.4899 | 0.01628 | 0.0437 | 30.0921
4.5 | 0.5619 | 0.01761 | 0.0431 | 31.908
5 | 0.6326 | 0.01918 | 0.0423 | 32.9823
5.5 | 0.7035 | 0.02088 | 0.041 | 33.6925
6 | 0.7734 | 0.02277 | 0.0392 | 33.9657
6.5 | 0.8456 | 0.02487 | 0.0366 | 34.0008
7 | 0.9187 | 0.02728 | 0.0331 | 33.6767
7.5 | 0.9284 | 0.02919 | 0.0396 | 31.8054
8 | 0.9176 | 0.03117 | 0.0488 | 29.4386
8.5 | 0.9181 | 0.03339 | 0.0563 | 27.4963
9 | 0.9038 | 0.03697 | 0.0629 | 24.4468
9.5 | 0.8976 | 0.0408 | 0.0677 | 22
10 | 0.8896 | 0.0454 | 0.0712 | 19.5947
10.5 | 0.8502 | 0.0532 | 0.0719 | 15.9812
11 | 0.8208 | 0.06111 | 0.0711 | 13.4315
11.5 | 0.7788 | 0.0712 | 0.0683 | 10.9382
12 | 0.5877 | 0.10338 | 0.0497 | 5.6849
13.5 | 0.5122 | 0.14072 | 0.0337 | 3.6399
14 | 0.5338 | 0.14543 | 0.033 | 3.6705
14.5 | 0.5211 | 0.15736 | 0.0272 | 3.3115
15 | 0.5327 | 0.16465 | 0.0244 | 3.2353
15.5 | 0.5436 | 0.17223 | 0.0212 | 3.1562
16 | 0.5465 | 0.18185 | 0.0164 | 3.0052
16.5 | 0.5587 | 0.1899 | 0.0127 | 2.9421
17 | 0.5778 | 0.19626 | 0.01 | 2.9441
17.5 | 0.5925 | 0.20438 | 0.0064 | 2.899
18.5 | 0.6138 | 0.22272 | -0.0033 | 2.7559
19 | 0.6499 | 0.22835 | -0.0034 | 2.8461
19.5 | 0.6476 | 0.2378 | -0.0115 | 2.7233

## 25. Re 500k Mach 0.00 (1)
BIGFOIL.COM POLAR EXPORT
NACA22019
NACA22019 |  |  |  | Cl Max: | 1.658 | at alpha= | 18.5 | deg
JavaFoil+Calcfoil stall+Eppler ext transition |  |  |  | L/D Max: | 65.257 | at alpha= | 8 | deg
Re: | 500000 |  |  | Cd Min: | 0.00889 | at alpha= | -2 | deg
Mach: | 0 |  |  | Cl=0 at alpha= | -1 | deg
|  |  |  | @ Cl=0.1, Cd= | 0.0090503
|  |  |  | @ Cl=0.4, Cd= | 0.010259
|  |  |  | @ Cl=0.6, Cd= | 0.011474
alpha (deg) | Cl | Cd | Cm | Cl/Cd
-20 | -1.448 | 0.11657 | 0.013 | -12.426
-19.5 | -1.454 | 0.10626 | 0.013 | -13.687
-19 | -1.458 | 0.09655 | 0.013 | -15.104
-18.5 | -1.46 | 0.08741 | 0.013 | -16.703
-18 | -1.46 | 0.07895 | 0.013 | -18.49
-17.5 | -1.456 | 0.07148 | 0.013 | -20.372
-17 | -1.451 | 0.06447 | 0.012 | -22.5
-16.5 | -1.442 | 0.0581 | 0.012 | -24.819
-16 | -1.43 | 0.05242 | 0.012 | -27.282
-15.5 | -1.415 | 0.04729 | 0.012 | -29.92
-15 | -1.397 | 0.0426 | 0.011 | -32.796
-14.5 | -1.376 | 0.03852 | 0.011 | -35.729
-14 | -1.353 | 0.0349 | 0.011 | -38.769
-13.5 | -1.326 | 0.03173 | 0.01 | -41.805
-13 | -1.297 | 0.02899 | 0.01 | -44.731
-12.5 | -1.264 | 0.02659 | 0.009 | -47.548
-12 | -1.229 | 0.02454 | 0.009 | -50.073
-11.5 | -1.19 | 0.02278 | 0.009 | -52.258
-11 | -1.149 | 0.02126 | 0.008 | -54.025
-10.5 | -1.104 | 0.01996 | 0.008 | -55.319
-10 | -1.058 | 0.01898 | 0.007 | -55.74
-9.5 | -1.009 | 0.01796 | 0.007 | -56.175
-9 | -0.958 | 0.01711 | 0.006 | -56.01
-8.5 | -0.906 | 0.01629 | 0.006 | -55.6
-8 | -0.855 | 0.01338 | 0.005 | -63.856
-7.5 | -0.798 | 0.01291 | 0.005 | -61.83
-7 | -0.74 | 0.01243 | 0.004 | -59.543
-6.5 | -0.682 | 0.01195 | 0.004 | -57.065
-6 | -0.622 | 0.01148 | 0.003 | -54.21
-5.5 | -0.562 | 0.01108 | 0.003 | -50.735
-5 | -0.501 | 0.01071 | 0.002 | -46.794
-4.5 | -0.439 | 0.01042 | 0.002 | -42.17
-4 | -0.377 | 0.01019 | 0.001 | -37.028
-3.5 | -0.315 | 0.01001 | 0.001 | -31.44
-3 | -0.252 | 0.00898 | 0 | -28.076
-2.5 | -0.19 | 0.0093 | 0 | -20.368
-2 | -0.127 | 0.00889 | -0.001 | -14.246
-1.5 | -0.064 | 0.00924 | -0.001 | -6.886
-1 | 0 | 0.00922 | -0.002 | -0.052
-0.5 | 0.063 | 0.00925 | -0.002 | 6.777
0 | 0.126 | 0.00891 | -0.003 | 14.112
0.5 | 0.189 | 0.00931 | -0.003 | 20.248
1 | 0.251 | 0.00939 | -0.004 | 26.768
1.5 | 0.314 | 0.00909 | -0.004 | 34.539
2 | 0.376 | 0.01017 | -0.005 | 37.009
2.5 | 0.438 | 0.0104 | -0.005 | 42.142
3 | 0.5 | 0.01066 | -0.005 | 46.9
3.5 | 0.561 | 0.01125 | -0.006 | 49.885
4 | 0.622 | 0.0116 | -0.006 | 53.633
4.5 | 0.682 | 0.01304 | -0.007 | 52.302
5 | 0.742 | 0.01342 | -0.007 | 55.254
5.5 | 0.801 | 0.01384 | -0.008 | 57.872
6 | 0.859 | 0.01429 | -0.008 | 60.099
6.5 | 0.917 | 0.01464 | -0.009 | 62.604
7 | 0.973 | 0.01522 | -0.009 | 63.919
7.5 | 1.028 | 0.01586 | -0.009 | 64.849
8 | 1.082 | 0.01658 | -0.01 | 65.257
8.5 | 1.135 | 0.0174 | -0.01 | 65.214
9 | 1.185 | 0.01831 | -0.011 | 64.732
9.5 | 1.234 | 0.01936 | -0.011 | 63.758
10 | 1.281 | 0.02054 | -0.011 | 62.36
10.5 | 1.325 | 0.02196 | -0.012 | 60.346
11 | 1.367 | 0.02357 | -0.012 | 58
11.5 | 1.406 | 0.02549 | -0.012 | 55.173
12 | 1.442 | 0.02765 | -0.013 | 52.154
12.5 | 1.476 | 0.03026 | -0.013 | 48.777
13 | 1.506 | 0.03334 | -0.013 | 45.165
13.5 | 1.533 | 0.03684 | -0.013 | 41.61
14 | 1.558 | 0.04085 | -0.013 | 38.127
14.5 | 1.579 | 0.04544 | -0.014 | 34.761
15 | 1.598 | 0.05051 | -0.014 | 31.631
15.5 | 1.614 | 0.05617 | -0.014 | 28.727
16 | 1.627 | 0.0624 | -0.014 | 26.072
16.5 | 1.638 | 0.06911 | -0.014 | 23.702
17 | 1.647 | 0.07625 | -0.014 | 21.602
17.5 | 1.653 | 0.08386 | -0.014 | 19.711
18 | 1.656 | 0.09182 | -0.014 | 18.04
18.5 | 1.658 | 0.10026 | -0.014 | 16.538
19 | 1.658 | 0.10895 | -0.014 | 15.216
19.5 | 1.656 | 0.11785 | -0.014 | 14.05
20 | 1.652 | 0.12702 | -0.014 | 13.007

## 26. Re 500k Mach 0.00 (2)
BIGFOIL.COM POLAR EXPORT
NACA22019
NACA22019 |  |  |  | Cl Max: | 1.2474 | at alpha= | 17.5 | deg
XFOIL ncrit=9 |  |  |  | L/D Max: | 59.7979 | at alpha= | 9 | deg
Re: | 500000 |  |  | Cd Min: | 0.09391 | at alpha= | 20 | deg
Mach: | 0 |  |  | Cl=0 at alpha= | -0.97524 | deg
|  |  |  | @ Cl=0.1, Cd= | 0.0087342
|  |  |  | @ Cl=0.4, Cd= | 0.0097672
|  |  |  | @ Cl=0.6, Cd= | 0.011661
alpha (deg) | Cl | Cd | Cm | Cl/Cd
-20 | -1.0734 | 0.08889 | -0.0507 | -12.0756
-19.5 | -1.0681 | 0.08366 | -0.052 | -12.7672
-19 | -1.061 | 0.07879 | -0.053 | -13.4662
-18.5 | -1.0573 | 0.07337 | -0.0543 | -14.4105
-18 | -1.0541 | 0.06789 | -0.0556 | -15.5266
-17.5 | -1.0509 | 0.06249 | -0.0567 | -16.8171
-17 | -1.0502 | 0.05724 | -0.0571 | -18.3473
-16.5 | -1.0504 | 0.05194 | -0.0575 | -20.2233
-16 | -1.0485 | 0.04705 | -0.0575 | -22.2848
-15.5 | -1.0449 | 0.04258 | -0.057 | -24.5397
-15 | -1.0454 | 0.03807 | -0.0558 | -27.4599
-14.5 | -1.0458 | 0.03398 | -0.0539 | -30.7769
-14 | -1.0395 | 0.03081 | -0.0513 | -33.739
-13.5 | -1.0376 | 0.02777 | -0.0475 | -37.3641
-13 | -1.0355 | 0.02523 | -0.0426 | -41.0424
-12.5 | -1.0302 | 0.02334 | -0.037 | -44.1388
-12 | -1.0342 | 0.02155 | -0.0293 | -47.9907
-11.5 | -1.0401 | 0.02026 | -0.0203 | -51.3376
-11 | -1.0519 | 0.01926 | -0.0097 | -54.6158
-10.5 | -1.0015 | 0.0173 | -0.0116 | -57.8902
-10 | -0.9523 | 0.01571 | -0.0124 | -60.6174
-9.5 | -0.8826 | 0.01485 | -0.0163 | -59.4343
-9 | -0.8259 | 0.01408 | -0.0172 | -58.6577
-8.5 | -0.7517 | 0.01332 | -0.0215 | -56.4339
-8 | -0.694 | 0.01262 | -0.0221 | -54.9921
-7.5 | -0.6162 | 0.01177 | -0.027 | -52.3534
-7 | -0.5563 | 0.01111 | -0.028 | -50.072
-6 | -0.4374 | 0.00999 | -0.0295 | -43.7838
-5.5 | -0.3869 | 0.00965 | -0.0282 | -40.0933
-5 | -0.3411 | 0.0094 | -0.0258 | -36.2872
-4.5 | -0.2959 | 0.00918 | -0.0233 | -32.2331
-4 | -0.2548 | 0.00901 | -0.0199 | -28.2797
-3 | -0.1704 | 0.00881 | -0.0135 | -19.3417
-2.5 | -0.128 | 0.00878 | -0.0104 | -14.5786
-2 | -0.086 | 0.00872 | -0.0071 | -9.8624
-1.5 | -0.0442 | 0.00868 | -0.0039 | -5.0922
-1 | -0.0021 | 0.0087 | -0.0007 | -0.24138
-0.5 | 0.0403 | 0.00868 | 0.0025 | 4.6429
0 | 0.0824 | 0.0087 | 0.0057 | 9.4713
0.5 | 0.1236 | 0.00878 | 0.0091 | 14.0774
1 | 0.1652 | 0.00882 | 0.0124 | 18.7302
2 | 0.2484 | 0.00904 | 0.019 | 27.4779
2.5 | 0.2902 | 0.00919 | 0.0223 | 31.5778
3 | 0.3356 | 0.00937 | 0.0248 | 35.8164
3.5 | 0.3811 | 0.00963 | 0.0272 | 39.5742
4 | 0.4293 | 0.00998 | 0.029 | 43.016
4.5 | 0.4874 | 0.01048 | 0.0286 | 46.5076
5 | 0.5494 | 0.01105 | 0.0273 | 49.7195
5.5 | 0.6082 | 0.01176 | 0.0265 | 51.7177
6 | 0.687 | 0.01259 | 0.0214 | 54.5671
6.5 | 0.7423 | 0.01344 | 0.0211 | 55.2307
7 | 0.8136 | 0.01436 | 0.0172 | 56.6574
7.5 | 0.8697 | 0.01528 | 0.0163 | 56.9175
8 | 0.9385 | 0.01613 | 0.0127 | 58.1835
8.5 | 0.9995 | 0.01695 | 0.0106 | 58.9676
9 | 1.065 | 0.01781 | 0.0072 | 59.7979
9.5 | 1.0865 | 0.01859 | 0.0121 | 58.4454
10 | 1.0835 | 0.01949 | 0.0214 | 55.5926
10.5 | 1.0934 | 0.02035 | 0.0282 | 53.7297
11 | 1.1015 | 0.02163 | 0.0347 | 50.9246
11.5 | 1.1137 | 0.0231 | 0.04 | 48.2121
12 | 1.1317 | 0.02454 | 0.0441 | 46.1165
12.5 | 1.1427 | 0.02663 | 0.0482 | 42.9103
13 | 1.161 | 0.02853 | 0.0512 | 40.694
13.5 | 1.1778 | 0.03074 | 0.0536 | 38.3149
14 | 1.1871 | 0.03369 | 0.0561 | 35.236
14.5 | 1.2043 | 0.03634 | 0.0575 | 33.1398
15 | 1.2169 | 0.03955 | 0.0585 | 30.7686
15.5 | 1.2243 | 0.04333 | 0.0594 | 28.2553
16 | 1.2348 | 0.0472 | 0.0596 | 26.161
16.5 | 1.2413 | 0.05158 | 0.0594 | 24.0655
17 | 1.2442 | 0.05642 | 0.059 | 22.0525
17.5 | 1.2474 | 0.06162 | 0.0579 | 20.2434
18 | 1.2471 | 0.06727 | 0.0565 | 18.5387
18.5 | 1.2443 | 0.07338 | 0.0548 | 16.9569
19 | 1.2404 | 0.0799 | 0.0526 | 15.5244
19.5 | 1.2363 | 0.08641 | 0.0503 | 14.3074
20 | 1.2268 | 0.09391 | 0.0473 | 13.0636

## 27. Re 500k Mach 0.10 (1)
BIGFOIL.COM POLAR EXPORT
NACA22019
NACA22019 |  |  |  | Cl Max: | 1.64 | at alpha= | 18 | deg
JavaFoil+Calcfoil stall+Eppler ext transition |  |  |  | L/D Max: | 64.846 | at alpha= | 8 | deg
Re: | 500000 |  |  | Cd Min: | 0.0089 | at alpha= | -1.5 | deg
Mach: | 0.1 |  |  | Cl=0 at alpha= | -1 | deg
|  |  |  | @ Cl=0.1, Cd= | 0.0090786
|  |  |  | @ Cl=0.4, Cd= | 0.010298
|  |  |  | @ Cl=0.6, Cd= | 0.011534
alpha (deg) | Cl | Cd | Cm | Cl/Cd
-20 | -1.418 | 0.1231 | 0.013 | -11.523
-19.5 | -1.428 | 0.11194 | 0.013 | -12.754
-19 | -1.435 | 0.10148 | 0.013 | -14.138
-18.5 | -1.44 | 0.09166 | 0.013 | -15.705
-18 | -1.442 | 0.08276 | 0.013 | -17.42
-17.5 | -1.441 | 0.07452 | 0.013 | -19.339
-17 | -1.438 | 0.06716 | 0.012 | -21.408
-16.5 | -1.431 | 0.06041 | 0.012 | -23.694
-16 | -1.421 | 0.0544 | 0.012 | -26.129
-15.5 | -1.408 | 0.04892 | 0.012 | -28.782
-15 | -1.392 | 0.04404 | 0.011 | -31.603
-14.5 | -1.373 | 0.03967 | 0.011 | -34.597
-14 | -1.35 | 0.03593 | 0.011 | -37.576
-13.5 | -1.325 | 0.03259 | 0.01 | -40.654
-13 | -1.296 | 0.02969 | 0.01 | -43.656
-12.5 | -1.265 | 0.02718 | 0.009 | -46.526
-12 | -1.23 | 0.02504 | 0.009 | -49.132
-11.5 | -1.192 | 0.02319 | 0.009 | -51.414
-11 | -1.151 | 0.02159 | 0.008 | -53.304
-10.5 | -1.107 | 0.02024 | 0.008 | -54.698
-10 | -1.061 | 0.01921 | 0.007 | -55.235
-9.5 | -1.012 | 0.01818 | 0.007 | -55.678
-9 | -0.962 | 0.01727 | 0.006 | -55.679
-8.5 | -0.909 | 0.01645 | 0.006 | -55.268
-8 | -0.858 | 0.01347 | 0.005 | -63.705
-7.5 | -0.801 | 0.01299 | 0.005 | -61.711
-7 | -0.744 | 0.01253 | 0.004 | -59.364
-6.5 | -0.685 | 0.01202 | 0.004 | -56.992
-6 | -0.625 | 0.01154 | 0.003 | -54.173
-5.5 | -0.565 | 0.01113 | 0.003 | -50.741
-5 | -0.503 | 0.01077 | 0.002 | -46.718
-4.5 | -0.441 | 0.01048 | 0.002 | -42.122
-4 | -0.379 | 0.01025 | 0.001 | -36.971
-3.5 | -0.316 | 0.01007 | 0.001 | -31.42
-3 | -0.253 | 0.00901 | 0 | -28.145
-2.5 | -0.19 | 0.00902 | 0 | -21.123
-2 | -0.127 | 0.00892 | -0.001 | -14.27
-1.5 | -0.064 | 0.0089 | -0.001 | -7.182
-1 | 0 | 0.00926 | -0.002 | -0.052
-0.5 | 0.063 | 0.00929 | -0.002 | 6.783
0 | 0.126 | 0.00893 | -0.003 | 14.137
0.5 | 0.19 | 0.00937 | -0.003 | 20.218
1 | 0.253 | 0.00905 | -0.004 | 27.919
1.5 | 0.315 | 0.00914 | -0.004 | 34.529
2 | 0.378 | 0.01022 | -0.005 | 36.984
2.5 | 0.44 | 0.01044 | -0.005 | 42.172
3 | 0.502 | 0.01074 | -0.005 | 46.799
3.5 | 0.564 | 0.01131 | -0.006 | 49.89
4 | 0.625 | 0.01169 | -0.006 | 53.484
4.5 | 0.685 | 0.01311 | -0.007 | 52.252
5 | 0.745 | 0.0135 | -0.007 | 55.172
5.5 | 0.804 | 0.01393 | -0.008 | 57.751
6 | 0.863 | 0.01422 | -0.008 | 60.662
6.5 | 0.92 | 0.01475 | -0.009 | 62.399
7 | 0.977 | 0.01535 | -0.009 | 63.652
7.5 | 1.032 | 0.01601 | -0.009 | 64.467
8 | 1.086 | 0.01675 | -0.01 | 64.846
8.5 | 1.139 | 0.0176 | -0.01 | 64.711
9 | 1.189 | 0.01855 | -0.011 | 64.115
9.5 | 1.238 | 0.01963 | -0.011 | 63.075
10 | 1.284 | 0.02087 | -0.011 | 61.527
10.5 | 1.328 | 0.02236 | -0.012 | 59.408
11 | 1.369 | 0.02405 | -0.012 | 56.932
11.5 | 1.408 | 0.02607 | -0.012 | 54.018
12 | 1.443 | 0.02835 | -0.013 | 50.911
12.5 | 1.476 | 0.03108 | -0.013 | 47.489
13 | 1.505 | 0.03434 | -0.013 | 43.831
13.5 | 1.531 | 0.03803 | -0.013 | 40.266
14 | 1.554 | 0.04231 | -0.013 | 36.736
14.5 | 1.575 | 0.04712 | -0.014 | 33.432
15 | 1.592 | 0.05248 | -0.014 | 30.333
15.5 | 1.606 | 0.05839 | -0.014 | 27.511
16 | 1.618 | 0.06486 | -0.014 | 24.95
16.5 | 1.627 | 0.07193 | -0.014 | 22.627
17 | 1.635 | 0.07946 | -0.014 | 20.572
17.5 | 1.639 | 0.08735 | -0.014 | 18.759
18 | 1.64 | 0.0957 | -0.014 | 17.135
18.5 | 1.639 | 0.10429 | -0.014 | 15.719
19 | 1.637 | 0.11344 | -0.014 | 14.427
19.5 | 1.632 | 0.12261 | -0.014 | 13.313
20 | 1.626 | 0.13212 | -0.014 | 12.306

## 28. Re 500k Mach 0.10 (2)
BIGFOIL.COM POLAR EXPORT
NACA22019
NACA22019 |  |  |  | Cl Max: | 1.2358 | at alpha= | 17.5 | deg
XFOIL ncrit=9 |  |  |  | L/D Max: | 59.1357 | at alpha= | 9 | deg
Re: | 500000 |  |  | Cd Min: | 0.09808 | at alpha= | 20 | deg
Mach: | 0.1 |  |  | Cl=0 at alpha= | -0.97535 | deg
|  |  |  | @ Cl=0.1, Cd= | 0.0087753
|  |  |  | @ Cl=0.4, Cd= | 0.0098233
|  |  |  | @ Cl=0.6, Cd= | 0.011728
alpha (deg) | Cl | Cd | Cm | Cl/Cd
-20 | -1.061 | 0.09203 | -0.0505 | -11.5288
-19.5 | -1.0625 | 0.08535 | -0.0529 | -12.4487
-19 | -1.051 | 0.08135 | -0.0532 | -12.9195
-18.5 | -1.0464 | 0.07598 | -0.0545 | -13.772
-18 | -1.0432 | 0.07044 | -0.0558 | -14.8098
-17.5 | -1.0405 | 0.06488 | -0.057 | -16.0373
-17 | -1.0387 | 0.05957 | -0.0576 | -17.4366
-16.5 | -1.0392 | 0.05421 | -0.058 | -19.1699
-16 | -1.0381 | 0.04914 | -0.0582 | -21.1254
-15.5 | -1.0356 | 0.04442 | -0.0578 | -23.3138
-15 | -1.0337 | 0.03995 | -0.0569 | -25.8748
-14.5 | -1.0372 | 0.03542 | -0.0551 | -29.2829
-14 | -1.0325 | 0.03198 | -0.0527 | -32.2858
-13.5 | -1.0286 | 0.02889 | -0.0493 | -35.604
-13 | -1.0294 | 0.026 | -0.0446 | -39.5923
-12.5 | -1.0229 | 0.02402 | -0.0393 | -42.5853
-12 | -1.0281 | 0.02204 | -0.0317 | -46.647
-11.5 | -1.0323 | 0.02068 | -0.0231 | -49.9178
-11 | -1.0462 | 0.01954 | -0.0124 | -53.5415
-10.5 | -1.0006 | 0.01773 | -0.0132 | -56.4354
-10 | -0.9541 | 0.01589 | -0.0137 | -60.0441
-9.5 | -0.8844 | 0.01501 | -0.0175 | -58.9207
-9 | -0.8272 | 0.01419 | -0.0184 | -58.2946
-8.5 | -0.7533 | 0.0134 | -0.0225 | -56.2164
-8 | -0.695 | 0.01268 | -0.0232 | -54.8107
-7.5 | -0.6164 | 0.01184 | -0.0281 | -52.0608
-7 | -0.556 | 0.01116 | -0.0291 | -49.8208
-6.5 | -0.4925 | 0.01057 | -0.0306 | -46.5941
-6 | -0.4359 | 0.01003 | -0.0307 | -43.4596
-5.5 | -0.3879 | 0.00968 | -0.0287 | -40.0723
-5 | -0.3414 | 0.00943 | -0.0264 | -36.2036
-4.5 | -0.2961 | 0.00924 | -0.0238 | -32.0455
-4 | -0.2547 | 0.00907 | -0.0204 | -28.0816
-3.5 | -0.2127 | 0.00895 | -0.0171 | -23.7654
-3 | -0.1708 | 0.00885 | -0.0138 | -19.2994
-2.5 | -0.1284 | 0.00882 | -0.0105 | -14.5578
-2 | -0.0859 | 0.00877 | -0.0073 | -9.7948
-1.5 | -0.0444 | 0.00873 | -0.0039 | -5.0859
-1 | -0.0021 | 0.00873 | -0.0007 | -0.24055
-0.5 | 0.0405 | 0.00873 | 0.0025 | 4.6392
0 | 0.0824 | 0.00875 | 0.0059 | 9.4171
0.5 | 0.1241 | 0.00881 | 0.0092 | 14.0863
1 | 0.1654 | 0.00886 | 0.0127 | 18.6682
1.5 | 0.2063 | 0.00897 | 0.0162 | 22.9989
2 | 0.2486 | 0.00908 | 0.0195 | 27.3789
2.5 | 0.2911 | 0.00922 | 0.0227 | 31.5727
3 | 0.3354 | 0.00941 | 0.0255 | 35.6429
3.5 | 0.3812 | 0.00968 | 0.0279 | 39.3802
4 | 0.4271 | 0.01003 | 0.0302 | 42.5823
5 | 0.5487 | 0.01111 | 0.0284 | 49.3879
5.5 | 0.6085 | 0.01183 | 0.0275 | 51.437
6 | 0.6869 | 0.01271 | 0.0226 | 54.0441
6.5 | 0.7435 | 0.01354 | 0.0222 | 54.9114
7 | 0.8137 | 0.01453 | 0.0185 | 56.0014
7.5 | 0.8715 | 0.01542 | 0.0174 | 56.5175
8 | 0.9392 | 0.01635 | 0.0141 | 57.4434
8.5 | 1.0013 | 0.01718 | 0.0118 | 58.2829
9 | 1.0674 | 0.01805 | 0.0085 | 59.1357
9.5 | 1.0801 | 0.01891 | 0.015 | 57.1179
10 | 1.0803 | 0.0198 | 0.0237 | 54.5606
10.5 | 1.0898 | 0.02075 | 0.0305 | 52.5205
11 | 1.0963 | 0.02221 | 0.0371 | 49.3606
11.5 | 1.1114 | 0.02364 | 0.0419 | 47.0135
12 | 1.1281 | 0.02524 | 0.046 | 44.6949
12.5 | 1.1376 | 0.02754 | 0.0502 | 41.3072
13 | 1.1577 | 0.02943 | 0.0528 | 39.3374
13.5 | 1.1731 | 0.03185 | 0.0553 | 36.832
14 | 1.1835 | 0.03484 | 0.0575 | 33.9696
14.5 | 1.1993 | 0.03771 | 0.0588 | 31.8032
15 | 1.2096 | 0.04123 | 0.0598 | 29.3379
15.5 | 1.218 | 0.04507 | 0.0605 | 27.0246
16 | 1.2268 | 0.04921 | 0.0605 | 24.9299
16.5 | 1.2312 | 0.05387 | 0.0602 | 22.855
17 | 1.2345 | 0.05888 | 0.0596 | 20.9664
17.5 | 1.2358 | 0.0644 | 0.0583 | 19.1894
18 | 1.2353 | 0.07006 | 0.057 | 17.632
18.5 | 1.2306 | 0.07667 | 0.0548 | 16.0506
19 | 1.2253 | 0.08348 | 0.0524 | 14.6778
19.5 | 1.2217 | 0.08989 | 0.0502 | 13.5911
20 | 1.2092 | 0.09808 | 0.0467 | 12.3287

## 29. Re 500k Mach 0.25 (1)
BIGFOIL.COM POLAR EXPORT
NACA22019
NACA22019 |  |  |  | Cl Max: | 1.549 | at alpha= | 15.5 | deg
JavaFoil+Calcfoil stall+Eppler ext transition |  |  |  | L/D Max: | 62.307 | at alpha= | 7.5 | deg
Re: | 500000 |  |  | Cd Min: | 0.00875 | at alpha= | -1 | deg
Mach: | 0.25 |  |  | Cl=0 at alpha= | -1 | deg
|  |  |  | @ Cl=0.1, Cd= | 0.0091315
|  |  |  | @ Cl=0.4, Cd= | 0.010541
|  |  |  | @ Cl=0.6, Cd= | 0.011562
alpha (deg) | Cl | Cd | Cm | Cl/Cd
-20 | -1.171 | 0.17959 | 0.01 | -6.522
-19.5 | -1.205 | 0.16385 | 0.011 | -7.352
-19 | -1.237 | 0.14636 | 0.011 | -8.453
-18.5 | -1.267 | 0.12911 | 0.012 | -9.816
-18 | -1.293 | 0.11385 | 0.012 | -11.357
-17.5 | -1.316 | 0.09951 | 0.012 | -13.223
-17 | -1.333 | 0.08758 | 0.012 | -15.214
-16.5 | -1.344 | 0.07731 | 0.012 | -17.385
-16 | -1.351 | 0.06821 | 0.012 | -19.8
-15.5 | -1.351 | 0.06044 | 0.012 | -22.351
-15 | -1.347 | 0.05363 | 0.011 | -25.115
-14.5 | -1.338 | 0.04779 | 0.011 | -28.001
-14 | -1.325 | 0.04258 | 0.011 | -31.128
-13.5 | -1.308 | 0.03819 | 0.01 | -34.262
-13 | -1.287 | 0.0343 | 0.01 | -37.53
-12.5 | -1.262 | 0.03096 | 0.01 | -40.76
-12 | -1.233 | 0.02814 | 0.009 | -43.8
-11.5 | -1.199 | 0.02573 | 0.009 | -46.613
-11 | -1.162 | 0.02371 | 0.008 | -49.004
-10.5 | -1.121 | 0.02196 | 0.008 | -51.026
-10 | -1.077 | 0.0205 | 0.007 | -52.507
-9.5 | -1.029 | 0.01939 | 0.007 | -53.093
-9 | -0.98 | 0.01829 | 0.007 | -53.571
-8.5 | -0.927 | 0.01734 | 0.006 | -53.487
-8 | -0.873 | 0.01644 | 0.006 | -53.089
-7.5 | -0.82 | 0.01352 | 0.005 | -60.657
-7 | -0.761 | 0.013 | 0.005 | -58.559
-6.5 | -0.702 | 0.01248 | 0.004 | -56.214
-6 | -0.641 | 0.01196 | 0.004 | -53.581
-5.5 | -0.579 | 0.01149 | 0.003 | -50.413
-5 | -0.516 | 0.0111 | 0.002 | -46.513
-4.5 | -0.453 | 0.01078 | 0.002 | -42.027
-4 | -0.389 | 0.01054 | 0.001 | -36.899
-3.5 | -0.325 | 0.01032 | 0.001 | -31.463
-3 | -0.26 | 0.00984 | 0 | -26.449
-2.5 | -0.196 | 0.00882 | 0 | -22.162
-2 | -0.131 | 0.00914 | -0.001 | -14.296
-1.5 | -0.066 | 0.00909 | -0.001 | -7.218
-1 | 0 | 0.00875 | -0.002 | -0.057
-0.5 | 0.065 | 0.00911 | -0.002 | 7.1
0 | 0.13 | 0.00915 | -0.003 | 14.18
0.5 | 0.195 | 0.00884 | -0.003 | 22.009
1 | 0.259 | 0.00893 | -0.004 | 29.044
1.5 | 0.324 | 0.01029 | -0.004 | 31.469
2 | 0.388 | 0.01049 | -0.005 | 36.995
2.5 | 0.452 | 0.01076 | -0.005 | 42.021
3 | 0.515 | 0.01105 | -0.006 | 46.632
3.5 | 0.579 | 0.01142 | -0.006 | 50.643
4 | 0.641 | 0.01184 | -0.007 | 54.147
4.5 | 0.702 | 0.01334 | -0.007 | 52.634
5 | 0.763 | 0.0138 | -0.008 | 55.32
5.5 | 0.824 | 0.01429 | -0.008 | 57.635
6 | 0.883 | 0.01482 | -0.008 | 59.576
6.5 | 0.941 | 0.01544 | -0.009 | 60.944
7 | 0.998 | 0.01612 | -0.009 | 61.901
7.5 | 1.053 | 0.01691 | -0.01 | 62.307
8 | 1.107 | 0.01779 | -0.01 | 62.245
8.5 | 1.159 | 0.01879 | -0.01 | 61.669
9 | 1.209 | 0.01998 | -0.011 | 60.486
9.5 | 1.256 | 0.02133 | -0.011 | 58.868
10 | 1.3 | 0.02295 | -0.012 | 56.645
10.5 | 1.341 | 0.02483 | -0.012 | 54.008
11 | 1.379 | 0.02701 | -0.012 | 51.048
11.5 | 1.413 | 0.02971 | -0.012 | 47.568
12 | 1.444 | 0.03282 | -0.013 | 43.979
12.5 | 1.47 | 0.0366 | -0.013 | 40.175
13 | 1.493 | 0.04097 | -0.013 | 36.446
13.5 | 1.512 | 0.04605 | -0.013 | 32.825
14 | 1.527 | 0.05179 | -0.013 | 29.481
14.5 | 1.538 | 0.05821 | -0.014 | 26.428
15 | 1.545 | 0.06535 | -0.014 | 23.647
15.5 | 1.549 | 0.07318 | -0.014 | 21.162
16 | 1.548 | 0.08174 | -0.014 | 18.944
16.5 | 1.545 | 0.0908 | -0.014 | 17.016
17 | 1.539 | 0.10032 | -0.014 | 15.338
17.5 | 1.527 | 0.11055 | -0.014 | 13.811
18 | 1.511 | 0.1211 | -0.014 | 12.48
18.5 | 1.493 | 0.13177 | -0.014 | 11.33
19 | 1.471 | 0.14296 | -0.014 | 10.289
19.5 | 1.446 | 0.15455 | -0.014 | 9.354
20 | 1.417 | 0.16634 | -0.014 | 8.521

## 30. Re 500k Mach 0.25 (2)
BIGFOIL.COM POLAR EXPORT
NACA22019
NACA22019 |  |  |  | Cl Max: | 1.1768 | at alpha= | 16 | deg
XFOIL ncrit=9 |  |  |  | L/D Max: | 54.5853 | at alpha= | 8 | deg
Re: | 500000 |  |  | Cd Min: | 0.11998 | at alpha= | 20 | deg
Mach: | 0.25 |  |  | Cl=0 at alpha= | -0.9777 | deg
|  |  |  | @ Cl=0.1, Cd= | 0.0090137
|  |  |  | @ Cl=0.4, Cd= | 0.010078
|  |  |  | @ Cl=0.6, Cd= | 0.012138
alpha (deg) | Cl | Cd | Cm | Cl/Cd
-16 | -0.9822 | 0.06054 | -0.0604 | -16.224
-15.5 | -0.9821 | 0.05505 | -0.0607 | -17.8401
-15 | -0.9806 | 0.04986 | -0.0607 | -19.6671
-14.5 | -0.9851 | 0.04447 | -0.0601 | -22.152
-14 | -0.988 | 0.03955 | -0.0588 | -24.981
-13.5 | -0.9869 | 0.03537 | -0.0568 | -27.9022
-13 | -0.9895 | 0.03138 | -0.0537 | -31.5328
-12.5 | -0.992 | 0.02799 | -0.0493 | -35.4412
-12 | -0.9903 | 0.02548 | -0.0438 | -38.8658
-11.5 | -0.9996 | 0.02311 | -0.0361 | -43.254
-11 | -1.0082 | 0.02152 | -0.027 | -46.8494
-10.5 | -0.9995 | 0.01986 | -0.0208 | -50.3273
-10 | -0.9542 | 0.01745 | -0.0218 | -54.6819
-9 | -0.8351 | 0.01484 | -0.0249 | -56.2736
-8.5 | -0.7597 | 0.014 | -0.0286 | -54.2643
-8 | -0.6984 | 0.01316 | -0.0294 | -53.0699
-7.5 | -0.6184 | 0.01224 | -0.034 | -50.5229
-7 | -0.5523 | 0.01153 | -0.0355 | -47.9011
-6.5 | -0.4866 | 0.0108 | -0.037 | -45.0556
-6 | -0.4302 | 0.01028 | -0.0365 | -41.8482
-5.5 | -0.3829 | 0.00994 | -0.0339 | -38.5211
-5 | -0.3395 | 0.00966 | -0.0304 | -35.1449
-4.5 | -0.2978 | 0.00945 | -0.0266 | -31.5132
-4 | -0.2559 | 0.0093 | -0.0228 | -27.5161
-3.5 | -0.2143 | 0.00919 | -0.019 | -23.3188
-3 | -0.1716 | 0.00911 | -0.0153 | -18.8364
-2.5 | -0.1293 | 0.00905 | -0.0116 | -14.2873
-2 | -0.0872 | 0.009 | -0.0079 | -9.6889
-1.5 | -0.0446 | 0.00897 | -0.0043 | -4.9721
-1 | -0.0019 | 0.00898 | -0.0007 | -0.21158
-0.5 | 0.0407 | 0.00897 | 0.0029 | 4.5373
0 | 0.0836 | 0.00899 | 0.0065 | 9.2992
0.5 | 0.1251 | 0.00905 | 0.0104 | 13.8232
1 | 0.1665 | 0.00911 | 0.0142 | 18.2766
1.5 | 0.2083 | 0.0092 | 0.018 | 22.6413
2 | 0.2497 | 0.00931 | 0.0219 | 26.8206
2.5 | 0.2907 | 0.00948 | 0.0258 | 30.6646
3 | 0.333 | 0.00966 | 0.0295 | 34.472
3.5 | 0.3766 | 0.0099 | 0.0329 | 38.0404
4 | 0.424 | 0.01026 | 0.0355 | 41.3255
4.5 | 0.4782 | 0.01081 | 0.0365 | 44.2368
5 | 0.5454 | 0.01146 | 0.0347 | 47.5916
5.5 | 0.6122 | 0.01229 | 0.0328 | 49.8129
6 | 0.6883 | 0.01327 | 0.0289 | 51.8689
6.5 | 0.748 | 0.01423 | 0.0282 | 52.565
7 | 0.8184 | 0.01529 | 0.0251 | 53.5252
7.5 | 0.8803 | 0.01633 | 0.0236 | 53.9069
8 | 0.9476 | 0.01736 | 0.0209 | 54.5853
8.5 | 1.0107 | 0.01854 | 0.0186 | 54.5146
9 | 1.0568 | 0.01969 | 0.019 | 53.6719
9.5 | 1.0534 | 0.02074 | 0.0283 | 50.7907
10 | 1.0605 | 0.02189 | 0.0357 | 48.4468
10.5 | 1.0658 | 0.02356 | 0.0423 | 45.2377
11 | 1.0788 | 0.02532 | 0.0475 | 42.6066
11.5 | 1.0941 | 0.02726 | 0.0517 | 40.1357
12 | 1.1029 | 0.02989 | 0.0557 | 36.8986
12.5 | 1.1203 | 0.03228 | 0.0585 | 34.7057
13 | 1.1339 | 0.03517 | 0.0608 | 32.2405
13.5 | 1.1435 | 0.0386 | 0.0628 | 29.6244
14 | 1.1558 | 0.04215 | 0.064 | 27.4211
14.5 | 1.1637 | 0.04625 | 0.0648 | 25.1611
15 | 1.1694 | 0.0508 | 0.0651 | 23.0197
15.5 | 1.1745 | 0.05572 | 0.0647 | 21.0786
16 | 1.1768 | 0.06088 | 0.0643 | 19.3298
16.5 | 1.1745 | 0.0671 | 0.0628 | 17.5037
17 | 1.1725 | 0.0734 | 0.0611 | 15.9741
17.5 | 1.1687 | 0.07986 | 0.0592 | 14.6344
18 | 1.1568 | 0.08786 | 0.0561 | 13.1664
18.5 | 1.1497 | 0.09527 | 0.0532 | 12.0678
19 | 1.1367 | 0.10355 | 0.0497 | 10.9773
19.5 | 1.1174 | 0.11309 | 0.045 | 9.8806
20 | 1.116 | 0.11998 | 0.0418 | 9.3016

## 31. Re 500k Mach 0.50 (1)
BIGFOIL.COM POLAR EXPORT
NACA22019
NACA22019 |  |  |  | Cl Max: | 1.264 | at alpha= | 10 | deg
JavaFoil+Calcfoil stall+Eppler ext transition |  |  |  | L/D Max: | 52.389 | at alpha= | 6 | deg
Re: | 500000 |  |  | Cd Min: | 0.00976 | at alpha= | -1.5 | deg
Mach: | 0.5 |  |  | Cl=0 at alpha= | -0.99315 | deg
|  |  |  | @ Cl=0.1, Cd= | 0.010313
|  |  |  | @ Cl=0.4, Cd= | 0.011235
|  |  |  | @ Cl=0.6, Cd= | 0.013148
alpha (deg) | Cl | Cd | Cm | Cl/Cd
-15.5 | -0.815 | 0.18081 | 0.008 | -4.509
-15 | -0.787 | 0.17091 | 0.007 | -4.605
-14.5 | -0.76 | 0.16242 | 0.007 | -4.677
-14 | -0.731 | 0.1538 | 0.006 | -4.756
-13.5 | -0.703 | 0.15095 | 0.006 | -4.659
-13 | -0.675 | 0.13685 | 0.005 | -4.933
-12.5 | -0.647 | 0.1246 | 0.005 | -5.193
-12 | -0.619 | 0.10071 | 0.004 | -6.148
-11.5 | -0.963 | 0.06874 | 0.008 | -14.01
-11 | -1.067 | 0.04397 | 0.009 | -24.267
-10.5 | -1.086 | 0.03689 | 0.008 | -29.451
-10 | -1.081 | 0.03192 | 0.008 | -33.861
-9.5 | -1.06 | 0.02812 | 0.008 | -37.683
-9 | -1.028 | 0.02518 | 0.007 | -40.818
-8.5 | -0.987 | 0.02284 | 0.007 | -43.196
-8 | -0.939 | 0.02094 | 0.006 | -44.826
-7.5 | -0.885 | 0.01938 | 0.006 | -45.69
-7 | -0.834 | 0.01523 | 0.005 | -54.742
-6.5 | -0.772 | 0.01454 | 0.004 | -53.06
-6 | -0.707 | 0.01383 | 0.004 | -51.118
-5.5 | -0.641 | 0.0131 | 0.003 | -48.88
-5 | -0.573 | 0.01247 | 0.003 | -45.931
-4.5 | -0.503 | 0.01194 | 0.002 | -42.121
-4 | -0.432 | 0.01124 | 0.002 | -38.449
-3.5 | -0.361 | 0.01087 | 0.001 | -33.224
-3 | -0.29 | 0.01059 | 0 | -27.349
-2.5 | -0.218 | 0.01037 | 0 | -20.991
-2 | -0.146 | 0.00989 | -0.001 | -14.722
-1.5 | -0.073 | 0.00976 | -0.001 | -7.495
-1 | -0.001 | 0.01054 | -0.002 | -0.052
-0.5 | 0.072 | 0.01057 | -0.002 | 6.827
0 | 0.145 | 0.0099 | -0.003 | 14.605
0.5 | 0.217 | 0.01038 | -0.004 | 20.874
1 | 0.289 | 0.0106 | -0.004 | 27.236
1.5 | 0.36 | 0.01088 | -0.005 | 33.109
2 | 0.431 | 0.01151 | -0.005 | 37.462
2.5 | 0.502 | 0.01189 | -0.006 | 42.178
3 | 0.571 | 0.01238 | -0.006 | 46.132
3.5 | 0.639 | 0.01418 | -0.007 | 45.051
4 | 0.706 | 0.01478 | -0.007 | 47.798
4.5 | 0.773 | 0.01545 | -0.008 | 50.011
5 | 0.837 | 0.01621 | -0.008 | 51.64
5.5 | 0.9 | 0.01731 | -0.009 | 51.995
6 | 0.961 | 0.01834 | -0.009 | 52.389
6.5 | 1.018 | 0.01959 | -0.01 | 51.978
7 | 1.073 | 0.0209 | -0.01 | 51.314
7.5 | 1.122 | 0.02279 | -0.011 | 49.257
8 | 1.167 | 0.02507 | -0.011 | 46.554
8.5 | 1.205 | 0.02805 | -0.011 | 42.956
9 | 1.236 | 0.0318 | -0.012 | 38.866
9.5 | 1.256 | 0.03689 | -0.012 | 34.036
10 | 1.264 | 0.04363 | -0.012 | 28.962
10.5 | 1.254 | 0.05283 | -0.012 | 23.742
11 | 1.22 | 0.06583 | -0.012 | 18.54
11.5 | 1.147 | 0.0841 | -0.011 | 13.639
12 | 0.752 | 0.12291 | -0.01 | 6.118
12.5 | 0.768 | 0.14674 | -0.008 | 5.233
13 | 0.797 | 0.15734 | -0.008 | 5.067
13.5 | 0.827 | 0.16839 | -0.009 | 4.91
14 | 0.856 | 0.18021 | -0.009 | 4.752
14.5 | 0.886 | 0.18572 | -0.01 | 4.771
15 | 0.914 | 0.19389 | -0.01 | 4.716

## 32. Re 500k Mach 0.50 (2)
BIGFOIL.COM POLAR EXPORT
NACA22019
NACA22019 |  |  |  | Cl Max: | 0.9652 | at alpha= | 10.5 | deg
XFOIL ncrit=9 |  |  |  | L/D Max: | 40.8493 | at alpha= | 6 | deg
Re: | 500000 |  |  | Cd Min: | 0.22954 | at alpha= | 20 | deg
Mach: | 0.5 |  |  | Cl=0 at alpha= | -0.98268 | deg
|  |  |  | @ Cl=0.1, Cd= | 0.010107
|  |  |  | @ Cl=0.4, Cd= | 0.011798
|  |  |  | @ Cl=0.6, Cd= | 0.01485
alpha (deg) | Cl | Cd | Cm | Cl/Cd
-15 | -0.7852 | 0.09017 | -0.063 | -8.708
-14.5 | -0.7934 | 0.08266 | -0.0648 | -9.5984
-14 | -0.8011 | 0.07544 | -0.066 | -10.619
-13.5 | -0.8079 | 0.06862 | -0.0666 | -11.7735
-13 | -0.8156 | 0.06214 | -0.0666 | -13.1252
-12.5 | -0.8261 | 0.05574 | -0.0662 | -14.8206
-12 | -0.8365 | 0.0497 | -0.065 | -16.831
-11.5 | -0.8534 | 0.0436 | -0.063 | -19.5734
-11 | -0.8716 | 0.03801 | -0.0599 | -22.9308
-10.5 | -0.8889 | 0.03335 | -0.055 | -26.6537
-10 | -0.9177 | 0.02922 | -0.0476 | -31.4066
-9.5 | -0.878 | 0.02412 | -0.0516 | -36.4013
-9 | -0.8408 | 0.01969 | -0.0534 | -42.7019
-8 | -0.7096 | 0.0159 | -0.0552 | -44.6289
-7.5 | -0.6328 | 0.01459 | -0.0569 | -43.3722
-7 | -0.5459 | 0.01343 | -0.0604 | -40.6478
-6.5 | -0.4649 | 0.01239 | -0.0628 | -37.5222
-6 | -0.4061 | 0.01171 | -0.0607 | -34.6798
-5.5 | -0.3593 | 0.01124 | -0.056 | -31.9662
-5 | -0.3185 | 0.01087 | -0.0502 | -29.3008
-4.5 | -0.2797 | 0.01061 | -0.0438 | -26.3619
-4 | -0.2432 | 0.01042 | -0.037 | -23.3397
-3.5 | -0.2091 | 0.01029 | -0.0297 | -20.3207
-3 | -0.1715 | 0.01021 | -0.0231 | -16.7973
-2.5 | -0.1302 | 0.01012 | -0.0172 | -12.8656
-2 | -0.0877 | 0.01009 | -0.0116 | -8.6918
-1.5 | -0.0444 | 0.01006 | -0.0062 | -4.4135
-1 | -0.0015 | 0.01003 | -0.0007 | -0.14955
-0.5 | 0.0418 | 0.01005 | 0.0047 | 4.1592
0 | 0.0846 | 0.0101 | 0.0103 | 8.3762
0.5 | 0.1261 | 0.01012 | 0.0161 | 12.4605
1.5 | 0.2022 | 0.01031 | 0.029 | 19.612
2 | 0.2382 | 0.01041 | 0.0359 | 22.8818
2.5 | 0.2747 | 0.01058 | 0.0427 | 25.9641
3 | 0.3123 | 0.01085 | 0.0492 | 28.7834
3.5 | 0.3507 | 0.01123 | 0.0554 | 31.2289
4 | 0.3946 | 0.01173 | 0.0604 | 33.6402
4.5 | 0.4516 | 0.01245 | 0.0626 | 36.2731
5 | 0.531 | 0.0136 | 0.0601 | 39.0441
5.5 | 0.6116 | 0.01506 | 0.0569 | 40.6109
6 | 0.683 | 0.01672 | 0.0553 | 40.8493
6.5 | 0.7489 | 0.01859 | 0.0543 | 40.2851
7 | 0.8129 | 0.02072 | 0.0529 | 39.2326
7.5 | 0.8773 | 0.02332 | 0.0503 | 37.6201
8.5 | 0.9566 | 0.02869 | 0.0518 | 33.3426
9 | 0.9573 | 0.03129 | 0.0585 | 30.5944
9.5 | 0.9581 | 0.03449 | 0.0639 | 27.7791
10 | 0.962 | 0.03815 | 0.068 | 25.2163
10.5 | 0.9652 | 0.04232 | 0.0711 | 22.8072
11 | 0.9652 | 0.04702 | 0.0734 | 20.5274
11.5 | 0.9572 | 0.05301 | 0.0741 | 18.057
12 | 0.9502 | 0.05925 | 0.0741 | 16.0371
12.5 | 0.937 | 0.06637 | 0.0732 | 14.1178
13 | 0.903 | 0.07628 | 0.0697 | 11.838
13.5 | 0.8815 | 0.08528 | 0.0664 | 10.3365
14 | 0.8319 | 0.09805 | 0.0601 | 8.4844
14.5 | 0.735 | 0.1183 | 0.0484 | 6.213
16.5 | 0.6347 | 0.16998 | 0.0215 | 3.734
17 | 0.6285 | 0.18163 | 0.0154 | 3.4603
17.5 | 0.6552 | 0.18575 | 0.0136 | 3.5273
18 | 0.6511 | 0.19777 | 0.0071 | 3.2922
18.5 | 0.6587 | 0.20716 | 0.0021 | 3.1797
19 | 0.6771 | 0.2138 | -0.0015 | 3.167
19.5 | 0.6846 | 0.22389 | -0.007 | 3.0578
20 | 0.7069 | 0.22954 | -0.0103 | 3.0796

## 33. Re 750k Mach 0.00 (1)
BIGFOIL.COM POLAR EXPORT
NACA22019
NACA22019 |  |  |  | Cl Max: | 1.676 | at alpha= | 18.5 | deg
JavaFoil+Calcfoil stall+Eppler ext transition |  |  |  | L/D Max: | 72.175 | at alpha= | 8.5 | deg
Re: | 750000 |  |  | Cd Min: | 0.00827 | at alpha= | -1 | deg
Mach: | 0 |  |  | Cl=0 at alpha= | -1 | deg
|  |  |  | @ Cl=0.1, Cd= | 0.0086418
|  |  |  | @ Cl=0.4, Cd= | 0.0086471
|  |  |  | @ Cl=0.6, Cd= | 0.010362
alpha (deg) | Cl | Cd | Cm | Cl/Cd
-20 | -1.473 | 0.09864 | 0.014 | -14.936
-19.5 | -1.478 | 0.09023 | 0.014 | -16.378
-19 | -1.48 | 0.08232 | 0.014 | -17.983
-18.5 | -1.481 | 0.07474 | 0.014 | -19.816
-18 | -1.479 | 0.06783 | 0.013 | -21.81
-17.5 | -1.475 | 0.0615 | 0.013 | -23.982
-17 | -1.468 | 0.05568 | 0.013 | -26.363
-16.5 | -1.459 | 0.0503 | 0.012 | -28.995
-16 | -1.446 | 0.04552 | 0.012 | -31.76
-15.5 | -1.429 | 0.04116 | 0.012 | -34.729
-15 | -1.411 | 0.0372 | 0.011 | -37.922
-14.5 | -1.389 | 0.03377 | 0.011 | -41.141
-14 | -1.365 | 0.03072 | 0.011 | -44.426
-13.5 | -1.337 | 0.02805 | 0.01 | -47.667
-13 | -1.306 | 0.02576 | 0.01 | -50.717
-12.5 | -1.273 | 0.02375 | 0.01 | -53.6
-12 | -1.236 | 0.02205 | 0.009 | -56.081
-11.5 | -1.197 | 0.02056 | 0.009 | -58.212
-11 | -1.154 | 0.01929 | 0.008 | -59.848
-10.5 | -1.109 | 0.01832 | 0.008 | -60.536
-10 | -1.062 | 0.01737 | 0.007 | -61.127
-9.5 | -1.012 | 0.0165 | 0.007 | -61.344
-9 | -0.961 | 0.01575 | 0.006 | -61.018
-8.5 | -0.908 | 0.01505 | 0.006 | -60.309
-8 | -0.856 | 0.01225 | 0.005 | -69.88
-7.5 | -0.799 | 0.01187 | 0.005 | -67.314
-7 | -0.741 | 0.01147 | 0.004 | -64.657
-6.5 | -0.683 | 0.01102 | 0.004 | -61.914
-6 | -0.623 | 0.0106 | 0.003 | -58.767
-5.5 | -0.562 | 0.01026 | 0.003 | -54.828
-5 | -0.501 | 0.00995 | 0.002 | -50.384
-4.5 | -0.44 | 0.00972 | 0.002 | -45.234
-4 | -0.377 | 0.00829 | 0.001 | -45.539
-3.5 | -0.315 | 0.00856 | 0.001 | -36.811
-3 | -0.252 | 0.00842 | 0 | -29.983
-2.5 | -0.19 | 0.00837 | 0 | -22.649
-2 | -0.127 | 0.00866 | -0.001 | -14.634
-1.5 | -0.064 | 0.00863 | -0.001 | -7.369
-1 | 0 | 0.00827 | -0.002 | -0.058
-0.5 | 0.063 | 0.00863 | -0.002 | 7.265
0 | 0.126 | 0.00865 | -0.003 | 14.532
0.5 | 0.189 | 0.00873 | -0.003 | 21.617
1 | 0.251 | 0.00846 | -0.004 | 29.742
1.5 | 0.314 | 0.00855 | -0.004 | 36.713
2 | 0.376 | 0.00859 | -0.005 | 43.841
2.5 | 0.439 | 0.00874 | -0.005 | 50.174
3 | 0.5 | 0.0099 | -0.005 | 50.577
3.5 | 0.562 | 0.01015 | -0.006 | 55.359
4 | 0.623 | 0.01049 | -0.006 | 59.399
4.5 | 0.683 | 0.01186 | -0.007 | 57.595
5 | 0.743 | 0.01219 | -0.007 | 60.926
5.5 | 0.802 | 0.01258 | -0.008 | 63.781
6 | 0.861 | 0.01318 | -0.008 | 65.292
6.5 | 0.919 | 0.01362 | -0.009 | 67.431
7 | 0.975 | 0.01392 | -0.009 | 70.057
7.5 | 1.031 | 0.01446 | -0.009 | 71.307
8 | 1.086 | 0.01509 | -0.01 | 71.974
8.5 | 1.139 | 0.01578 | -0.01 | 72.175
9 | 1.191 | 0.01655 | -0.011 | 71.944
9.5 | 1.24 | 0.01743 | -0.011 | 71.141
10 | 1.288 | 0.01842 | -0.011 | 69.921
10.5 | 1.334 | 0.01959 | -0.012 | 68.078
11 | 1.377 | 0.02092 | -0.012 | 65.817
11.5 | 1.417 | 0.02249 | -0.012 | 63.024
12 | 1.455 | 0.02433 | -0.013 | 59.803
12.5 | 1.49 | 0.02644 | -0.013 | 56.345
13 | 1.521 | 0.02898 | -0.013 | 52.485
13.5 | 1.549 | 0.03187 | -0.013 | 48.609
14 | 1.575 | 0.03517 | -0.014 | 44.778
14.5 | 1.598 | 0.03906 | -0.014 | 40.897
15 | 1.617 | 0.04343 | -0.014 | 37.222
15.5 | 1.633 | 0.04835 | -0.014 | 33.77
16 | 1.646 | 0.05384 | -0.014 | 30.581
16.5 | 1.658 | 0.05983 | -0.014 | 27.705
17 | 1.667 | 0.0663 | -0.015 | 25.14
17.5 | 1.672 | 0.07324 | -0.015 | 22.83
18 | 1.675 | 0.0806 | -0.015 | 20.784
18.5 | 1.676 | 0.08845 | -0.015 | 18.951
19 | 1.675 | 0.09662 | -0.015 | 17.339
19.5 | 1.673 | 0.10509 | -0.015 | 15.917
20 | 1.668 | 0.11378 | -0.015 | 14.664

## 34. Re 750k Mach 0.00 (2)
BIGFOIL.COM POLAR EXPORT
NACA22019
NACA22019 |  |  |  | Cl Max: | 1.3101 | at alpha= | 17.5 | deg
XFOIL ncrit=9 |  |  |  | L/D Max: | 66.7134 | at alpha= | 10 | deg
Re: | 750000 |  |  | Cd Min: | 0.09023 | at alpha= | 20 | deg
Mach: | 0 |  |  | Cl=0 at alpha= | -0.9774 | deg
|  |  |  | @ Cl=0.1, Cd= | 0.0078705
|  |  |  | @ Cl=0.4, Cd= | 0.008636
|  |  |  | @ Cl=0.6, Cd= | 0.010213
alpha (deg) | Cl | Cd | Cm | Cl/Cd
-20 | -1.0846 | 0.08972 | -0.0468 | -12.0887
-19.5 | -1.087 | 0.083 | -0.0491 | -13.0964
-19 | -1.0951 | 0.07602 | -0.0511 | -14.4054
-18.5 | -1.1047 | 0.06881 | -0.0531 | -16.0544
-18 | -1.1103 | 0.06228 | -0.0547 | -17.8276
-17.5 | -1.1148 | 0.05606 | -0.0559 | -19.8858
-17 | -1.1158 | 0.05048 | -0.0566 | -22.1038
-16.5 | -1.1126 | 0.04559 | -0.0568 | -24.4045
-16 | -1.1217 | 0.03988 | -0.0564 | -28.1269
-15.5 | -1.121 | 0.03551 | -0.0552 | -31.5686
-15 | -1.1136 | 0.03209 | -0.0534 | -34.7024
-14.5 | -1.1025 | 0.02931 | -0.0509 | -37.6151
-14 | -1.1023 | 0.02618 | -0.0469 | -42.1047
-13.5 | -1.0939 | 0.02401 | -0.0425 | -45.5602
-13 | -1.0835 | 0.02235 | -0.0374 | -48.4787
-12.5 | -1.084 | 0.02065 | -0.0301 | -52.4939
-12 | -1.0831 | 0.01953 | -0.0222 | -55.4583
-11.5 | -1.0588 | 0.01832 | -0.0185 | -57.7948
-11 | -1.0009 | 0.01706 | -0.0209 | -58.6694
-10.5 | -0.9522 | 0.01557 | -0.0215 | -61.1561
-10 | -0.9014 | 0.01372 | -0.0229 | -65.6997
-9.5 | -0.8479 | 0.01282 | -0.0232 | -66.1388
-9 | -0.7809 | 0.012 | -0.0262 | -65.075
-8.5 | -0.7229 | 0.0113 | -0.027 | -63.9735
-8 | -0.6477 | 0.01061 | -0.0314 | -61.0462
-7.5 | -0.5834 | 0.01001 | -0.0335 | -58.2817
-7 | -0.5195 | 0.00942 | -0.0354 | -55.1486
-6.5 | -0.462 | 0.00899 | -0.0358 | -51.3904
-6 | -0.4201 | 0.00869 | -0.0327 | -48.3429
-5.5 | -0.3804 | 0.00846 | -0.0292 | -44.9645
-5 | -0.341 | 0.00829 | -0.0255 | -41.1339
-4.5 | -0.2998 | 0.00818 | -0.0222 | -36.6504
-4 | -0.2583 | 0.00807 | -0.0189 | -32.0074
-3.5 | -0.2165 | 0.00802 | -0.0157 | -26.995
-2.5 | -0.1315 | 0.0079 | -0.0095 | -16.6456
-2 | -0.0885 | 0.00785 | -0.0065 | -11.2739
-1.5 | -0.0451 | 0.00783 | -0.0036 | -5.7599
-0.5 | 0.0412 | 0.00783 | 0.0023 | 5.2618
0 | 0.0843 | 0.00785 | 0.0052 | 10.7389
1 | 0.1684 | 0.00796 | 0.0115 | 21.1558
1.5 | 0.2113 | 0.00803 | 0.0145 | 26.3138
2 | 0.2526 | 0.0081 | 0.0179 | 31.1852
2.5 | 0.2935 | 0.00822 | 0.0212 | 35.7056
3 | 0.3339 | 0.00836 | 0.0247 | 39.9402
3.5 | 0.3732 | 0.00852 | 0.0284 | 43.8028
4 | 0.4148 | 0.0087 | 0.0316 | 47.6782
4.5 | 0.4581 | 0.00898 | 0.0344 | 51.0134
5 | 0.5134 | 0.00941 | 0.0345 | 54.559
5.5 | 0.5769 | 0.00998 | 0.0327 | 57.8056
6 | 0.6404 | 0.01062 | 0.0307 | 60.3013
6.5 | 0.7144 | 0.01142 | 0.0265 | 62.5569
7 | 0.7708 | 0.01221 | 0.0259 | 63.1286
7.5 | 0.8365 | 0.0131 | 0.0232 | 63.855
8 | 0.8928 | 0.01384 | 0.0224 | 64.5087
8.5 | 0.9603 | 0.0146 | 0.0192 | 65.774
9 | 1.019 | 0.01547 | 0.0175 | 65.8694
9.5 | 1.0811 | 0.01626 | 0.015 | 66.4883
10 | 1.1428 | 0.01713 | 0.0123 | 66.7134
10.5 | 1.156 | 0.01782 | 0.0189 | 64.8709
11 | 1.1564 | 0.01893 | 0.0273 | 61.0882
11.5 | 1.1729 | 0.01985 | 0.0328 | 59.0882
12 | 1.1895 | 0.02104 | 0.0378 | 56.5352
12.5 | 1.1987 | 0.02288 | 0.0428 | 52.3907
13 | 1.2214 | 0.0243 | 0.0461 | 50.2634
13.5 | 1.2387 | 0.02622 | 0.0492 | 47.2426
14 | 1.2495 | 0.02881 | 0.0521 | 43.3704
14.5 | 1.2694 | 0.03104 | 0.054 | 40.8956
15 | 1.2806 | 0.03413 | 0.0557 | 37.5212
15.5 | 1.29 | 0.03763 | 0.0568 | 34.2812
16 | 1.3017 | 0.04117 | 0.0575 | 31.6177
16.5 | 1.3027 | 0.04592 | 0.0576 | 28.3689
17 | 1.3077 | 0.05054 | 0.0574 | 25.8746
17.5 | 1.3101 | 0.05559 | 0.0567 | 23.5672
18 | 1.2993 | 0.0623 | 0.0553 | 20.8555
18.5 | 1.2991 | 0.06806 | 0.0539 | 19.0876
19 | 1.2917 | 0.07485 | 0.0518 | 17.2572
19.5 | 1.2733 | 0.08308 | 0.0491 | 15.3262
20 | 1.2662 | 0.09023 | 0.0464 | 14.033

## 35. Re 750k Mach 0.10 (1)
BIGFOIL.COM POLAR EXPORT
NACA22019
NACA22019 |  |  |  | Cl Max: | 1.658 | at alpha= | 18 | deg
JavaFoil+Calcfoil stall+Eppler ext transition |  |  |  | L/D Max: | 71.669 | at alpha= | 8.5 | deg
Re: | 750000 |  |  | Cd Min: | 0.0083 | at alpha= | -1 | deg
Mach: | 0.1 |  |  | Cl=0 at alpha= | -1 | deg
|  |  |  | @ Cl=0.1, Cd= | 0.0086994
|  |  |  | @ Cl=0.4, Cd= | 0.0087089
|  |  |  | @ Cl=0.6, Cd= | 0.010425
alpha (deg) | Cl | Cd | Cm | Cl/Cd
-20 | -1.445 | 0.10349 | 0.014 | -13.96
-19.5 | -1.452 | 0.09457 | 0.014 | -15.357
-19 | -1.458 | 0.08614 | 0.014 | -16.924
-18.5 | -1.461 | 0.07827 | 0.013 | -18.668
-18 | -1.462 | 0.07087 | 0.013 | -20.627
-17.5 | -1.46 | 0.06406 | 0.013 | -22.796
-17 | -1.455 | 0.05795 | 0.013 | -25.118
-16.5 | -1.448 | 0.05227 | 0.012 | -27.708
-16 | -1.437 | 0.04722 | 0.012 | -30.439
-15.5 | -1.423 | 0.04258 | 0.012 | -33.417
-15 | -1.406 | 0.03845 | 0.011 | -36.56
-14.5 | -1.385 | 0.03475 | 0.011 | -39.871
-14 | -1.362 | 0.0316 | 0.011 | -43.105
-13.5 | -1.336 | 0.02879 | 0.01 | -46.402
-13 | -1.306 | 0.02637 | 0.01 | -49.535
-12.5 | -1.274 | 0.02426 | 0.01 | -52.491
-12 | -1.238 | 0.02246 | 0.009 | -55.104
-11.5 | -1.199 | 0.02092 | 0.009 | -57.315
-11 | -1.157 | 0.01958 | 0.008 | -59.1
-10.5 | -1.112 | 0.01856 | 0.008 | -59.909
-10 | -1.065 | 0.01757 | 0.007 | -60.603
-9.5 | -1.016 | 0.01668 | 0.007 | -60.89
-9 | -0.965 | 0.0159 | 0.006 | -60.68
-8.5 | -0.911 | 0.01518 | 0.006 | -60.025
-8 | -0.86 | 0.01233 | 0.005 | -69.76
-7.5 | -0.803 | 0.01195 | 0.005 | -67.205
-7 | -0.745 | 0.01154 | 0.004 | -64.545
-6.5 | -0.686 | 0.01108 | 0.004 | -61.861
-6 | -0.626 | 0.01069 | 0.003 | -58.556
-5.5 | -0.565 | 0.01031 | 0.003 | -54.799
-5 | -0.504 | 0.01 | 0.002 | -50.391
-4.5 | -0.442 | 0.00975 | 0.002 | -45.332
-4 | -0.379 | 0.00831 | 0.001 | -45.637
-3.5 | -0.317 | 0.00859 | 0.001 | -36.849
-3 | -0.254 | 0.00845 | 0 | -30.003
-2.5 | -0.191 | 0.00838 | 0 | -22.736
-2 | -0.127 | 0.0087 | -0.001 | -14.63
-1.5 | -0.064 | 0.00868 | -0.001 | -7.369
-1 | 0 | 0.0083 | -0.002 | -0.058
-0.5 | 0.063 | 0.00867 | -0.002 | 7.265
0 | 0.126 | 0.00872 | -0.003 | 14.495
0.5 | 0.19 | 0.0084 | -0.003 | 22.569
1 | 0.253 | 0.00847 | -0.004 | 29.847
1.5 | 0.316 | 0.00859 | -0.004 | 36.743
2 | 0.378 | 0.00866 | -0.005 | 43.705
2.5 | 0.441 | 0.0088 | -0.005 | 50.086
3 | 0.503 | 0.00994 | -0.005 | 50.602
3.5 | 0.565 | 0.01023 | -0.006 | 55.214
4 | 0.626 | 0.01057 | -0.006 | 59.229
4.5 | 0.686 | 0.01194 | -0.007 | 57.451
5 | 0.746 | 0.01229 | -0.007 | 60.732
5.5 | 0.806 | 0.01266 | -0.008 | 63.665
6 | 0.865 | 0.01327 | -0.008 | 65.146
6.5 | 0.922 | 0.01372 | -0.009 | 67.23
7 | 0.979 | 0.01403 | -0.009 | 69.797
7.5 | 1.035 | 0.01459 | -0.009 | 70.969
8 | 1.09 | 0.01523 | -0.01 | 71.551
8.5 | 1.143 | 0.01595 | -0.01 | 71.669
9 | 1.195 | 0.01676 | -0.011 | 71.255
9.5 | 1.244 | 0.01766 | -0.011 | 70.445
10 | 1.292 | 0.0187 | -0.011 | 69.061
10.5 | 1.337 | 0.01993 | -0.012 | 67.065
11 | 1.379 | 0.02133 | -0.012 | 64.683
11.5 | 1.419 | 0.02296 | -0.012 | 61.823
12 | 1.456 | 0.02489 | -0.013 | 58.492
12.5 | 1.49 | 0.02713 | -0.013 | 54.926
13 | 1.521 | 0.02982 | -0.013 | 51.001
13.5 | 1.548 | 0.03281 | -0.013 | 47.178
14 | 1.572 | 0.03643 | -0.014 | 43.158
14.5 | 1.594 | 0.04053 | -0.014 | 39.319
15 | 1.611 | 0.04515 | -0.014 | 35.686
15.5 | 1.626 | 0.05032 | -0.014 | 32.305
16 | 1.638 | 0.05605 | -0.014 | 29.217
16.5 | 1.647 | 0.0624 | -0.014 | 26.393
17 | 1.654 | 0.06925 | -0.014 | 23.886
17.5 | 1.657 | 0.07649 | -0.015 | 21.668
18 | 1.658 | 0.08425 | -0.015 | 19.683
18.5 | 1.657 | 0.09228 | -0.015 | 17.958
19 | 1.654 | 0.10096 | -0.015 | 16.379
19.5 | 1.649 | 0.10965 | -0.015 | 15.034
20 | 1.641 | 0.11882 | -0.015 | 13.813

## 36. Re 750k Mach 0.10 (2)
BIGFOIL.COM POLAR EXPORT
NACA22019
NACA22019 |  |  |  | Cl Max: | 1.2964 | at alpha= | 17 | deg
XFOIL ncrit=9 |  |  |  | L/D Max: | 65.8908 | at alpha= | 10 | deg
Re: | 750000 |  |  | Cd Min: | 0.09461 | at alpha= | 20 | deg
Mach: | 0.1 |  |  | Cl=0 at alpha= | -0.97494 | deg
|  |  |  | @ Cl=0.1, Cd= | 0.007916
|  |  |  | @ Cl=0.4, Cd= | 0.0086706
|  |  |  | @ Cl=0.6, Cd= | 0.010284
alpha (deg) | Cl | Cd | Cm | Cl/Cd
-20 | -1.0701 | 0.09315 | -0.0464 | -11.4879
-19.5 | -1.0729 | 0.08631 | -0.0489 | -12.4308
-19 | -1.0779 | 0.07952 | -0.0509 | -13.5551
-18.5 | -1.0877 | 0.07229 | -0.0529 | -15.0463
-18 | -1.0938 | 0.06557 | -0.0547 | -16.6814
-17.5 | -1.0993 | 0.0591 | -0.0561 | -18.6007
-17 | -1.1018 | 0.05321 | -0.057 | -20.7066
-16.5 | -1.0974 | 0.04828 | -0.0574 | -22.7299
-16 | -1.1081 | 0.04221 | -0.0573 | -26.2521
-15.5 | -1.111 | 0.0373 | -0.0564 | -29.7855
-15 | -1.1054 | 0.03355 | -0.0548 | -32.9478
-14.5 | -1.0965 | 0.03044 | -0.0524 | -36.0217
-14 | -1.0944 | 0.02726 | -0.0489 | -40.1467
-13.5 | -1.0886 | 0.02478 | -0.0446 | -43.9306
-13 | -1.0794 | 0.02292 | -0.0395 | -47.0942
-12.5 | -1.0781 | 0.02116 | -0.0327 | -50.9499
-12 | -1.0778 | 0.01989 | -0.0248 | -54.188
-11.5 | -1.0603 | 0.0187 | -0.0198 | -56.7005
-11 | -1.0028 | 0.01736 | -0.0222 | -57.765
-10.5 | -0.9523 | 0.01589 | -0.023 | -59.9308
-10 | -0.9035 | 0.01392 | -0.024 | -64.9066
-9.5 | -0.8503 | 0.01292 | -0.0243 | -65.8127
-9 | -0.7829 | 0.01211 | -0.0272 | -64.6491
-8.5 | -0.7244 | 0.01139 | -0.0281 | -63.5996
-8 | -0.649 | 0.01067 | -0.0324 | -60.8247
-7.5 | -0.5835 | 0.01008 | -0.0346 | -57.8869
-7 | -0.519 | 0.00947 | -0.0365 | -54.8046
-6.5 | -0.4622 | 0.00903 | -0.0367 | -51.1849
-6 | -0.4188 | 0.00874 | -0.0338 | -47.9176
-5.5 | -0.3799 | 0.0085 | -0.03 | -44.6941
-5 | -0.3412 | 0.00834 | -0.0261 | -40.9113
-4.5 | -0.3002 | 0.00821 | -0.0226 | -36.5652
-4 | -0.259 | 0.00811 | -0.0192 | -31.9359
-3.5 | -0.217 | 0.00804 | -0.016 | -26.99
-3 | -0.1743 | 0.00798 | -0.0128 | -21.8421
-2.5 | -0.1317 | 0.00796 | -0.0097 | -16.5452
-2 | -0.0884 | 0.00789 | -0.0067 | -11.2041
-1.5 | -0.0454 | 0.00787 | -0.0037 | -5.7687
-1 | -0.0022 | 0.00788 | -0.0006 | -0.27919
-0.5 | 0.0417 | 0.00786 | 0.0022 | 5.3053
0 | 0.0843 | 0.00789 | 0.0054 | 10.6844
0.5 | 0.1266 | 0.00796 | 0.0086 | 15.9045
1 | 0.169 | 0.00799 | 0.0118 | 21.1514
1.5 | 0.2116 | 0.00806 | 0.0149 | 26.2531
2 | 0.2529 | 0.00815 | 0.0183 | 31.0307
2.5 | 0.2935 | 0.00827 | 0.0218 | 35.4897
3 | 0.334 | 0.0084 | 0.0254 | 39.7619
3.5 | 0.3733 | 0.00854 | 0.0292 | 43.7119
4 | 0.4142 | 0.00874 | 0.0326 | 47.3913
4.5 | 0.4582 | 0.00903 | 0.0353 | 50.742
5 | 0.5124 | 0.00948 | 0.0357 | 54.0506
5.5 | 0.5772 | 0.01004 | 0.0337 | 57.49
6.5 | 0.7155 | 0.01152 | 0.0276 | 62.1094
7 | 0.7722 | 0.01236 | 0.027 | 62.4757
7.5 | 0.8386 | 0.0132 | 0.0243 | 63.5303
8 | 0.8949 | 0.01403 | 0.0235 | 63.7847
8.5 | 0.9627 | 0.01478 | 0.0204 | 65.1353
9 | 1.0213 | 0.01566 | 0.0188 | 65.2171
9.5 | 1.0836 | 0.01654 | 0.0163 | 65.5139
10 | 1.1465 | 0.0174 | 0.0136 | 65.8908
10.5 | 1.1512 | 0.01816 | 0.0217 | 63.3921
11 | 1.1528 | 0.01934 | 0.0297 | 59.607
11.5 | 1.1705 | 0.0203 | 0.0351 | 57.6601
12 | 1.1859 | 0.02165 | 0.0401 | 54.776
12.5 | 1.1975 | 0.02349 | 0.0448 | 50.9791
13 | 1.2185 | 0.02509 | 0.048 | 48.5652
13.5 | 1.2335 | 0.02729 | 0.0511 | 45.1997
14 | 1.2466 | 0.02986 | 0.0538 | 41.7482
14.5 | 1.2641 | 0.03239 | 0.0556 | 39.0275
15 | 1.271 | 0.03599 | 0.0572 | 35.3154
15.5 | 1.2835 | 0.03939 | 0.0581 | 32.5844
16 | 1.2921 | 0.04335 | 0.0586 | 29.8062
16.5 | 1.289 | 0.04865 | 0.0585 | 26.4954
17 | 1.2964 | 0.05317 | 0.0581 | 24.3822
17.5 | 1.2952 | 0.05877 | 0.0572 | 22.0385
18 | 1.2858 | 0.06546 | 0.0557 | 19.6425
18.5 | 1.2832 | 0.07163 | 0.054 | 17.9143
19 | 1.2717 | 0.07902 | 0.0516 | 16.0934
19.5 | 1.2574 | 0.0869 | 0.0489 | 14.4695
20 | 1.2466 | 0.09461 | 0.0458 | 13.1762

## 37. Re 750k Mach 0.25 (1)
BIGFOIL.COM POLAR EXPORT
NACA22019
NACA22019 |  |  |  | Cl Max: | 1.568 | at alpha= | 15.5 | deg
JavaFoil+Calcfoil stall+Eppler ext transition |  |  |  | L/D Max: | 68.86 | at alpha= | 8 | deg
Re: | 750000 |  |  | Cd Min: | 0.0082 | at alpha= | -2 | deg
Mach: | 0.25 |  |  | Cl=0 at alpha= | -1 | deg
|  |  |  | @ Cl=0.1, Cd= | 0.0085323
|  |  |  | @ Cl=0.4, Cd= | 0.0095675
|  |  |  | @ Cl=0.6, Cd= | 0.01069
alpha (deg) | Cl | Cd | Cm | Cl/Cd
-20 | -1.209 | 0.14622 | 0.013 | -8.268
-19.5 | -1.243 | 0.13111 | 0.013 | -9.48
-19 | -1.273 | 0.11734 | 0.013 | -10.851
-18.5 | -1.3 | 0.10476 | 0.013 | -12.41
-18 | -1.323 | 0.09338 | 0.013 | -14.165
-17.5 | -1.341 | 0.08322 | 0.013 | -16.116
-17 | -1.355 | 0.07412 | 0.013 | -18.281
-16.5 | -1.365 | 0.06595 | 0.012 | -20.692
-16 | -1.369 | 0.05869 | 0.012 | -23.324
-15.5 | -1.368 | 0.05233 | 0.012 | -26.137
-15 | -1.362 | 0.04667 | 0.012 | -29.189
-14.5 | -1.352 | 0.04175 | 0.011 | -32.394
-14 | -1.338 | 0.03733 | 0.011 | -35.854
-13.5 | -1.32 | 0.03362 | 0.011 | -39.277
-13 | -1.298 | 0.03033 | 0.01 | -42.8
-12.5 | -1.272 | 0.02751 | 0.01 | -46.236
-12 | -1.242 | 0.02514 | 0.009 | -49.396
-11.5 | -1.207 | 0.0231 | 0.009 | -52.259
-11 | -1.168 | 0.0214 | 0.008 | -54.607
-10.5 | -1.127 | 0.01993 | 0.008 | -56.528
-10 | -1.081 | 0.01867 | 0.008 | -57.907
-9.5 | -1.033 | 0.01776 | 0.007 | -58.182
-9 | -0.983 | 0.01681 | 0.007 | -58.461
-8.5 | -0.93 | 0.016 | 0.006 | -58.138
-8 | -0.875 | 0.01519 | 0.006 | -57.604
-7.5 | -0.822 | 0.01242 | 0.005 | -66.149
-7 | -0.763 | 0.01198 | 0.005 | -63.65
-6.5 | -0.703 | 0.01152 | 0.004 | -60.979
-6 | -0.642 | 0.01107 | 0.004 | -57.951
-5.5 | -0.58 | 0.0104 | 0.003 | -55.739
-5 | -0.517 | 0.01004 | 0.002 | -51.473
-4.5 | -0.453 | 0.00973 | 0.002 | -46.615
-4 | -0.389 | 0.0095 | 0.001 | -40.982
-3.5 | -0.325 | 0.0084 | 0.001 | -38.666
-3 | -0.26 | 0.0083 | 0 | -31.369
-2.5 | -0.196 | 0.00857 | 0 | -22.823
-2 | -0.131 | 0.0082 | -0.001 | -15.933
-1.5 | -0.066 | 0.0085 | -0.001 | -7.721
-1 | 0 | 0.00849 | -0.002 | -0.058
-0.5 | 0.065 | 0.0085 | -0.002 | 7.617
0 | 0.13 | 0.00856 | -0.003 | 15.152
0.5 | 0.195 | 0.0086 | -0.003 | 22.647
1 | 0.259 | 0.00869 | -0.004 | 29.873
1.5 | 0.324 | 0.00841 | -0.004 | 38.513
2 | 0.388 | 0.00947 | -0.005 | 41.025
2.5 | 0.452 | 0.00999 | -0.005 | 45.295
3 | 0.516 | 0.01025 | -0.006 | 50.331
3.5 | 0.579 | 0.01057 | -0.006 | 54.806
4 | 0.642 | 0.01093 | -0.007 | 58.749
4.5 | 0.703 | 0.01234 | -0.007 | 56.981
5 | 0.765 | 0.01273 | -0.008 | 60.078
5.5 | 0.825 | 0.01314 | -0.008 | 62.805
6 | 0.885 | 0.01361 | -0.008 | 65.016
6.5 | 0.944 | 0.01413 | -0.009 | 66.772
7 | 1.001 | 0.01471 | -0.009 | 68.032
7.5 | 1.057 | 0.01538 | -0.01 | 68.718
8 | 1.112 | 0.01614 | -0.01 | 68.86
8.5 | 1.164 | 0.01699 | -0.011 | 68.517
9 | 1.215 | 0.01798 | -0.011 | 67.568
9.5 | 1.263 | 0.01912 | -0.011 | 66.074
10 | 1.309 | 0.02046 | -0.012 | 63.969
10.5 | 1.351 | 0.022 | -0.012 | 61.432
11 | 1.39 | 0.02386 | -0.012 | 58.275
11.5 | 1.426 | 0.02607 | -0.013 | 54.714
12 | 1.458 | 0.02863 | -0.013 | 50.942
12.5 | 1.486 | 0.03168 | -0.013 | 46.919
13 | 1.51 | 0.03535 | -0.013 | 42.717
13.5 | 1.53 | 0.03967 | -0.014 | 38.554
14 | 1.545 | 0.04463 | -0.014 | 34.626
14.5 | 1.558 | 0.05025 | -0.014 | 30.997
15 | 1.565 | 0.0566 | -0.014 | 27.645
15.5 | 1.568 | 0.06366 | -0.014 | 24.624
16 | 1.567 | 0.07151 | -0.014 | 21.915
16.5 | 1.563 | 0.07993 | -0.014 | 19.554
17 | 1.556 | 0.08887 | -0.014 | 17.509
17.5 | 1.543 | 0.0986 | -0.014 | 15.647
18 | 1.526 | 0.10881 | -0.014 | 14.026
18.5 | 1.507 | 0.1191 | -0.014 | 12.649
19 | 1.483 | 0.13008 | -0.014 | 11.403
19.5 | 1.457 | 0.14141 | -0.014 | 10.302
20 | 1.427 | 0.15287 | -0.014 | 9.337

## 38. Re 750k Mach 0.25 (2)
BIGFOIL.COM POLAR EXPORT
NACA22019
NACA22019 |  |  |  | Cl Max: | 1.2321 | at alpha= | 15.5 | deg
XFOIL ncrit=9 |  |  |  | L/D Max: | 61.1298 | at alpha= | 8 | deg
Re: | 750000 |  |  | Cd Min: | 0.11743 | at alpha= | 20 | deg
Mach: | 0.25 |  |  | Cl=0 at alpha= | -0.98037 | deg
|  |  |  | @ Cl=0.1, Cd= | 0.0081234
|  |  |  | @ Cl=0.4, Cd= | 0.0089597
|  |  |  | @ Cl=0.6, Cd= | 0.010744
alpha (deg) | Cl | Cd | Cm | Cl/Cd
-18.5 | -1.0088 | 0.08897 | -0.0521 | -11.3387
-18 | -1.0129 | 0.08224 | -0.0539 | -12.3164
-17.5 | -1.0188 | 0.07525 | -0.0559 | -13.5389
-17 | -1.0236 | 0.0685 | -0.0576 | -14.9431
-16.5 | -1.0275 | 0.06205 | -0.0589 | -16.5592
-16 | -1.0299 | 0.05601 | -0.0597 | -18.3878
-15.5 | -1.0445 | 0.04908 | -0.0602 | -21.2816
-15 | -1.0505 | 0.04333 | -0.0601 | -24.2442
-14.5 | -1.0516 | 0.03843 | -0.059 | -27.364
-14 | -1.0483 | 0.03433 | -0.0571 | -30.536
-13.5 | -1.0519 | 0.03018 | -0.0541 | -34.8542
-13 | -1.0497 | 0.02703 | -0.0501 | -38.8346
-12.5 | -1.0435 | 0.02467 | -0.0451 | -42.2983
-12 | -1.0459 | 0.02248 | -0.0381 | -46.5258
-11.5 | -1.0506 | 0.02088 | -0.0296 | -50.3161
-11 | -1.0106 | 0.01918 | -0.029 | -52.6903
-10.5 | -0.954 | 0.01755 | -0.0308 | -54.359
-10 | -0.9046 | 0.01568 | -0.0314 | -57.6913
-9.5 | -0.8594 | 0.01372 | -0.031 | -62.6385
-9 | -0.7946 | 0.01268 | -0.0329 | -62.6656
-8.5 | -0.7328 | 0.01188 | -0.0338 | -61.6835
-8 | -0.6551 | 0.01111 | -0.0379 | -58.9649
-7.5 | -0.586 | 0.01039 | -0.0403 | -56.4004
-7 | -0.5156 | 0.00978 | -0.0429 | -52.7198
-6.5 | -0.4612 | 0.00933 | -0.042 | -49.4319
-6 | -0.4156 | 0.00896 | -0.0392 | -46.3839
-5.5 | -0.3768 | 0.00871 | -0.0348 | -43.2606
-5 | -0.3391 | 0.00856 | -0.0302 | -39.6145
-4.5 | -0.301 | 0.00845 | -0.0256 | -35.6213
-4 | -0.2599 | 0.00836 | -0.0217 | -31.0885
-3.5 | -0.2182 | 0.00828 | -0.0179 | -26.3527
-3 | -0.1765 | 0.00819 | -0.0142 | -21.5507
-2.5 | -0.1333 | 0.00814 | -0.0107 | -16.3759
-2 | -0.0902 | 0.00812 | -0.0072 | -11.1084
-1.5 | -0.0453 | 0.00809 | -0.0041 | -5.5995
-1 | -0.0017 | 0.00807 | -0.0007 | -0.21066
-0.5 | 0.0416 | 0.00808 | 0.0027 | 5.1485
0 | 0.0859 | 0.00811 | 0.006 | 10.5919
0.5 | 0.1279 | 0.00815 | 0.0096 | 15.6933
1 | 0.1701 | 0.00823 | 0.0133 | 20.6683
1.5 | 0.2133 | 0.00829 | 0.0168 | 25.7298
2 | 0.2548 | 0.00836 | 0.0206 | 30.4785
2.5 | 0.2956 | 0.00847 | 0.0246 | 34.8996
3 | 0.3329 | 0.0086 | 0.0292 | 38.7093
3.5 | 0.3698 | 0.00876 | 0.034 | 42.2146
4.5 | 0.456 | 0.00933 | 0.0408 | 48.8746
5 | 0.509 | 0.00978 | 0.042 | 52.045
6 | 0.6459 | 0.01123 | 0.0373 | 57.5156
6.5 | 0.7215 | 0.01211 | 0.0334 | 59.5789
7 | 0.7815 | 0.01303 | 0.0327 | 59.977
7.5 | 0.847 | 0.01397 | 0.0307 | 60.6299
8 | 0.909 | 0.01487 | 0.0294 | 61.1298
8.5 | 0.9732 | 0.01594 | 0.0272 | 61.054
9 | 1.0345 | 0.01696 | 0.0256 | 60.9965
9.5 | 1.0983 | 0.01812 | 0.0231 | 60.6126
10 | 1.1235 | 0.01915 | 0.0275 | 58.6684
10.5 | 1.1214 | 0.02062 | 0.036 | 54.3841
11 | 1.1386 | 0.02181 | 0.0415 | 52.2054
11.5 | 1.1519 | 0.02354 | 0.0467 | 48.9337
12 | 1.1626 | 0.02578 | 0.0512 | 45.097
12.5 | 1.1814 | 0.02788 | 0.0545 | 42.3745
13 | 1.1926 | 0.03074 | 0.0575 | 38.7964
13.5 | 1.2039 | 0.03393 | 0.0599 | 35.4819
14 | 1.2176 | 0.03722 | 0.0615 | 32.7136
14.5 | 1.2187 | 0.04181 | 0.0626 | 29.1485
15 | 1.2294 | 0.04588 | 0.0631 | 26.796
15.5 | 1.2321 | 0.05091 | 0.0631 | 24.2015
16 | 1.2269 | 0.05688 | 0.0625 | 21.57
16.5 | 1.2281 | 0.06255 | 0.0616 | 19.6339
17 | 1.2207 | 0.06926 | 0.0599 | 17.6249
17.5 | 1.2106 | 0.0765 | 0.0579 | 15.8248
18 | 1.2025 | 0.08375 | 0.0555 | 14.3582
18.5 | 1.1866 | 0.09208 | 0.0524 | 12.8866
19 | 1.1746 | 0.10014 | 0.0491 | 11.7296
19.5 | 1.1611 | 0.10861 | 0.0454 | 10.6905
20 | 1.1453 | 0.11743 | 0.0413 | 9.753

## 39. Re 750k Mach 0.50 (1)
BIGFOIL.COM POLAR EXPORT
NACA22019
NACA22019 |  |  |  | Cl Max: | 1.281 | at alpha= | 10 | deg
JavaFoil+Calcfoil stall+Eppler ext transition |  |  |  | L/D Max: | 58.246 | at alpha= | 6 | deg
Re: | 750000 |  |  | Cd Min: | 0.00788 | at alpha= | -1 | deg
Mach: | 0.5 |  |  | Cl=0 at alpha= | -0.99315 | deg
|  |  |  | @ Cl=0.1, Cd= | 0.0091184
|  |  |  | @ Cl=0.4, Cd= | 0.010237
|  |  |  | @ Cl=0.6, Cd= | 0.012138
alpha (deg) | Cl | Cd | Cm | Cl/Cd
-15.5 | -0.815 | 0.16483 | 0.008 | -4.946
-15 | -0.787 | 0.15444 | 0.007 | -5.096
-14.5 | -0.76 | 0.15157 | 0.007 | -5.012
-14 | -0.732 | 0.14217 | 0.006 | -5.145
-13.5 | -0.703 | 0.13801 | 0.006 | -5.096
-13 | -0.675 | 0.12657 | 0.005 | -5.335
-12.5 | -0.647 | 0.11337 | 0.005 | -5.709
-12 | -0.619 | 0.09525 | 0.005 | -6.504
-11.5 | -1.014 | 0.04879 | 0.009 | -20.776
-11 | -1.079 | 0.03899 | 0.009 | -27.673
-10.5 | -1.096 | 0.03295 | 0.008 | -33.265
-10 | -1.089 | 0.02868 | 0.008 | -37.982
-9.5 | -1.067 | 0.0254 | 0.008 | -42.007
-9 | -1.034 | 0.02287 | 0.007 | -45.204
-8.5 | -0.992 | 0.02086 | 0.007 | -47.552
-8 | -0.943 | 0.01922 | 0.006 | -49.058
-7.5 | -0.889 | 0.01787 | 0.006 | -49.744
-7 | -0.836 | 0.01393 | 0.005 | -60.027
-6.5 | -0.773 | 0.01334 | 0.004 | -57.971
-6 | -0.708 | 0.01272 | 0.004 | -55.673
-5.5 | -0.642 | 0.01186 | 0.003 | -54.087
-5 | -0.573 | 0.01127 | 0.003 | -50.892
-4.5 | -0.504 | 0.01077 | 0.002 | -46.749
-4 | -0.433 | 0.01039 | 0.002 | -41.663
-3.5 | -0.362 | 0.01006 | 0.001 | -35.958
-3 | -0.29 | 0.00982 | 0 | -29.536
-2.5 | -0.218 | 0.00933 | 0 | -23.361
-2 | -0.146 | 0.00917 | -0.001 | -15.894
-1.5 | -0.073 | 0.00906 | -0.001 | -8.078
-1 | -0.001 | 0.00788 | -0.002 | -0.07
-0.5 | 0.072 | 0.00908 | -0.002 | 7.953
0 | 0.145 | 0.00918 | -0.003 | 15.761
0.5 | 0.217 | 0.00932 | -0.004 | 23.259
1 | 0.289 | 0.00982 | -0.004 | 29.406
1.5 | 0.36 | 0.01007 | -0.005 | 35.805
2 | 0.432 | 0.01037 | -0.005 | 41.614
2.5 | 0.502 | 0.01072 | -0.006 | 46.862
3 | 0.572 | 0.01143 | -0.006 | 50.069
3.5 | 0.64 | 0.01315 | -0.007 | 48.666
4 | 0.708 | 0.01367 | -0.007 | 51.791
4.5 | 0.775 | 0.01424 | -0.008 | 54.378
5 | 0.84 | 0.01489 | -0.008 | 56.386
5.5 | 0.903 | 0.01567 | -0.009 | 57.631
6 | 0.965 | 0.01656 | -0.009 | 58.246
6.5 | 1.023 | 0.01763 | -0.01 | 58.025
7 | 1.079 | 0.01888 | -0.01 | 57.12
7.5 | 1.13 | 0.02046 | -0.011 | 55.218
8 | 1.176 | 0.02236 | -0.011 | 52.598
8.5 | 1.216 | 0.02485 | -0.011 | 48.938
9 | 1.249 | 0.02793 | -0.012 | 44.72
9.5 | 1.271 | 0.03217 | -0.012 | 39.503
10 | 1.281 | 0.03781 | -0.012 | 33.866
10.5 | 1.273 | 0.04563 | -0.012 | 27.89
11 | 1.239 | 0.05706 | -0.012 | 21.717
11.5 | 1.163 | 0.07431 | -0.012 | 15.645
12 | 0.755 | 0.11367 | -0.01 | 6.645
12.5 | 0.768 | 0.13375 | -0.008 | 5.742
13 | 0.797 | 0.1435 | -0.008 | 5.557
13.5 | 0.827 | 0.15228 | -0.009 | 5.43
14 | 0.856 | 0.16049 | -0.009 | 5.336
14.5 | 0.886 | 0.16904 | -0.01 | 5.242
15 | 0.914 | 0.17096 | -0.01 | 5.348

## 40. Re 750k Mach 0.50 (2)
BIGFOIL.COM POLAR EXPORT
NACA22019
NACA22019 |  |  |  | Cl Max: | 1.0189 | at alpha= | 11.5 | deg
XFOIL ncrit=9 |  |  |  | L/D Max: | 46.5162 | at alpha= | 6.5 | deg
Re: | 750000 |  |  | Cd Min: | 0.14762 | at alpha= | 16.5 | deg
Mach: | 0.5 |  |  | Cl=0 at alpha= | -0.98031 | deg
|  |  |  | @ Cl=0.1, Cd= | 0.0090658
|  |  |  | @ Cl=0.4, Cd= | 0.010495
|  |  |  | @ Cl=0.6, Cd= | 0.013227
alpha (deg) | Cl | Cd | Cm | Cl/Cd
-15.5 | -0.8018 | 0.09612 | -0.0598 | -8.3417
-15 | -0.8117 | 0.0881 | -0.0622 | -9.2134
-14.5 | -0.8213 | 0.08043 | -0.0639 | -10.2114
-14 | -0.829 | 0.07331 | -0.065 | -11.3081
-13.5 | -0.8412 | 0.06614 | -0.0657 | -12.7185
-13 | -0.8537 | 0.0592 | -0.066 | -14.4206
-12.5 | -0.8674 | 0.05253 | -0.0655 | -16.5125
-12 | -0.8828 | 0.04614 | -0.0643 | -19.1331
-11.5 | -0.9033 | 0.03987 | -0.062 | -22.6561
-11 | -0.9192 | 0.03472 | -0.0582 | -26.4747
-10.5 | -0.9307 | 0.03036 | -0.0533 | -30.6555
-10 | -0.8907 | 0.02517 | -0.0575 | -35.3874
-9.5 | -0.8477 | 0.02119 | -0.0593 | -40.0047
-9 | -0.8089 | 0.01754 | -0.0594 | -46.1174
-8.5 | -0.7592 | 0.0149 | -0.059 | -50.953
-8 | -0.6812 | 0.0135 | -0.0611 | -50.4593
-7.5 | -0.5903 | 0.01235 | -0.0655 | -47.7976
-7 | -0.5041 | 0.01148 | -0.0687 | -43.9111
-6.5 | -0.4445 | 0.01082 | -0.0669 | -41.0813
-6 | -0.4019 | 0.01036 | -0.0615 | -38.7934
-5.5 | -0.3644 | 0.01001 | -0.055 | -36.4036
-5 | -0.3267 | 0.00972 | -0.0485 | -33.6111
-4.5 | -0.2886 | 0.0095 | -0.0421 | -30.3789
-4 | -0.2507 | 0.00932 | -0.0355 | -26.8991
-3.5 | -0.2124 | 0.00921 | -0.029 | -23.0619
-3 | -0.1755 | 0.00916 | -0.0223 | -19.1594
-2.5 | -0.1332 | 0.00911 | -0.0166 | -14.6213
-2 | -0.09 | 0.00904 | -0.0111 | -9.9558
-1.5 | -0.0465 | 0.00901 | -0.0058 | -5.1609
-1 | -0.0018 | 0.00901 | -0.0006 | -0.19978
-0.5 | 0.0439 | 0.00901 | 0.0043 | 4.8724
0 | 0.0864 | 0.00904 | 0.0099 | 9.5575
0.5 | 0.1285 | 0.00912 | 0.0155 | 14.0899
1 | 0.1706 | 0.00917 | 0.0212 | 18.6041
1.5 | 0.2076 | 0.00922 | 0.0279 | 22.5163
2 | 0.2453 | 0.00934 | 0.0345 | 26.2634
2.5 | 0.2821 | 0.00953 | 0.0412 | 29.6013
3.5 | 0.3568 | 0.01007 | 0.0542 | 35.432
4 | 0.3944 | 0.01042 | 0.0605 | 37.8503
4.5 | 0.4335 | 0.01094 | 0.0663 | 39.6252
5 | 0.4918 | 0.01165 | 0.0682 | 42.2146
5.5 | 0.5717 | 0.01277 | 0.0654 | 44.769
6 | 0.6572 | 0.01415 | 0.0613 | 46.4452
6.5 | 0.7317 | 0.01573 | 0.0592 | 46.5162
7 | 0.7988 | 0.01753 | 0.0581 | 45.5676
7.5 | 0.8581 | 0.01978 | 0.0573 | 43.3822
8 | 0.9216 | 0.02216 | 0.0555 | 41.5884
8.5 | 0.9815 | 0.02525 | 0.0527 | 38.8713
9 | 1.0128 | 0.02824 | 0.0544 | 35.864
9.5 | 1.0076 | 0.03154 | 0.0606 | 31.9467
10 | 1.0143 | 0.03488 | 0.0652 | 29.0797
10.5 | 1.0184 | 0.03887 | 0.0686 | 26.2002
11 | 1.0172 | 0.04362 | 0.0712 | 23.3196
11.5 | 1.0189 | 0.04861 | 0.0729 | 20.9607
12 | 1.0168 | 0.05425 | 0.0737 | 18.7429
12.5 | 1.0081 | 0.06072 | 0.0736 | 16.6024
13 | 0.998 | 0.06772 | 0.0726 | 14.7372
13.5 | 0.9876 | 0.07504 | 0.0711 | 13.161
14 | 0.9635 | 0.0841 | 0.068 | 11.4566
14.5 | 0.9394 | 0.09356 | 0.0642 | 10.0406
15 | 0.9235 | 0.10241 | 0.0607 | 9.0177
15.5 | 0.8643 | 0.11701 | 0.0525 | 7.3865
16 | 0.8504 | 0.12654 | 0.0478 | 6.7204
16.5 | 0.7604 | 0.14762 | 0.0345 | 5.1511

## 41. Re 1M Mach 0.00 (1)
BIGFOIL.COM POLAR EXPORT
NACA22019
NACA22019 |  |  |  | Cl Max: | 1.688 | at alpha= | 18 | deg
JavaFoil+Calcfoil stall+Eppler ext transition |  |  |  | L/D Max: | 76.854 | at alpha= | 8.5 | deg
Re: | 1000000 |  |  | Cd Min: | 0.00801 | at alpha= | -3 | deg
Mach: | 0 |  |  | Cl=0 at alpha= | -1 | deg
|  |  |  | @ Cl=0.1, Cd= | 0.0082659
|  |  |  | @ Cl=0.4, Cd= | 0.0084073
|  |  |  | @ Cl=0.6, Cd= | 0.0098964
alpha (deg) | Cl | Cd | Cm | Cl/Cd
-20 | -1.486 | 0.08937 | 0.014 | -16.628
-19.5 | -1.49 | 0.08179 | 0.014 | -18.222
-19 | -1.493 | 0.07469 | 0.014 | -19.983
-18.5 | -1.493 | 0.0678 | 0.014 | -22.019
-18 | -1.491 | 0.06157 | 0.013 | -24.213
-17.5 | -1.486 | 0.05583 | 0.013 | -26.617
-17 | -1.479 | 0.05058 | 0.013 | -29.234
-16.5 | -1.469 | 0.04572 | 0.013 | -32.126
-16 | -1.456 | 0.04141 | 0.012 | -35.148
-15.5 | -1.439 | 0.0375 | 0.012 | -38.365
-15 | -1.42 | 0.03396 | 0.012 | -41.795
-14.5 | -1.397 | 0.03084 | 0.011 | -45.314
-14 | -1.372 | 0.02821 | 0.011 | -48.644
-13.5 | -1.344 | 0.02586 | 0.01 | -51.976
-13 | -1.313 | 0.02384 | 0.01 | -55.061
-12.5 | -1.278 | 0.02208 | 0.01 | -57.892
-12 | -1.241 | 0.02057 | 0.009 | -60.325
-11.5 | -1.201 | 0.01927 | 0.009 | -62.34
-11 | -1.158 | 0.01813 | 0.008 | -63.876
-10.5 | -1.112 | 0.01714 | 0.008 | -64.896
-10 | -1.064 | 0.01628 | 0.007 | -65.379
-9.5 | -1.014 | 0.01551 | 0.007 | -65.424
-9 | -0.963 | 0.01483 | 0.006 | -64.9
-8.5 | -0.909 | 0.01417 | 0.006 | -64.188
-8 | -0.857 | 0.01149 | 0.005 | -74.603
-7.5 | -0.8 | 0.01112 | 0.005 | -71.97
-7 | -0.742 | 0.01076 | 0.004 | -68.937
-6.5 | -0.683 | 0.01034 | 0.004 | -66.043
-6 | -0.623 | 0.00997 | 0.003 | -62.496
-5.5 | -0.563 | 0.00965 | 0.003 | -58.316
-5 | -0.502 | 0.00937 | 0.002 | -53.522
-4.5 | -0.44 | 0.00825 | 0.002 | -53.291
-4 | -0.378 | 0.00851 | 0.001 | -44.361
-3.5 | -0.315 | 0.0084 | 0.001 | -37.52
-3 | -0.252 | 0.00801 | 0 | -31.5
-2.5 | -0.19 | 0.00832 | 0 | -22.786
-2 | -0.127 | 0.00827 | -0.001 | -15.322
-1.5 | -0.064 | 0.00823 | -0.001 | -7.731
-1 | 0 | 0.00862 | -0.002 | -0.056
-0.5 | 0.063 | 0.00826 | -0.002 | 7.593
0 | 0.126 | 0.00827 | -0.003 | 15.204
0.5 | 0.189 | 0.00833 | -0.003 | 22.648
1 | 0.252 | 0.00872 | -0.004 | 28.831
1.5 | 0.314 | 0.0084 | -0.004 | 37.389
2 | 0.377 | 0.0085 | -0.005 | 44.291
2.5 | 0.439 | 0.00825 | -0.005 | 53.187
3 | 0.501 | 0.00839 | -0.005 | 59.668
3.5 | 0.562 | 0.00956 | -0.006 | 58.801
4 | 0.623 | 0.0101 | -0.006 | 61.713
4.5 | 0.683 | 0.01142 | -0.007 | 59.837
5 | 0.744 | 0.0117 | -0.007 | 63.536
5.5 | 0.803 | 0.01203 | -0.008 | 66.746
6 | 0.862 | 0.01237 | -0.008 | 69.672
6.5 | 0.92 | 0.01278 | -0.009 | 71.989
7 | 0.977 | 0.01321 | -0.009 | 73.945
7.5 | 1.033 | 0.0137 | -0.009 | 75.4
8 | 1.088 | 0.01424 | -0.01 | 76.417
8.5 | 1.142 | 0.01485 | -0.01 | 76.854
9 | 1.194 | 0.01554 | -0.011 | 76.801
9.5 | 1.244 | 0.01632 | -0.011 | 76.238
10 | 1.292 | 0.01719 | -0.011 | 75.185
10.5 | 1.339 | 0.01823 | -0.012 | 73.414
11 | 1.383 | 0.01938 | -0.012 | 71.326
11.5 | 1.424 | 0.02076 | -0.012 | 68.592
12 | 1.462 | 0.02236 | -0.013 | 65.397
12.5 | 1.498 | 0.0242 | -0.013 | 61.906
13 | 1.53 | 0.02642 | -0.013 | 57.92
13.5 | 1.56 | 0.02896 | -0.014 | 53.845
14 | 1.586 | 0.03193 | -0.014 | 49.656
14.5 | 1.609 | 0.03541 | -0.014 | 45.444
15 | 1.629 | 0.03932 | -0.014 | 41.422
15.5 | 1.645 | 0.04371 | -0.014 | 37.636
16 | 1.659 | 0.04872 | -0.014 | 34.053
16.5 | 1.67 | 0.05424 | -0.015 | 30.794
17 | 1.679 | 0.06025 | -0.015 | 27.875
17.5 | 1.685 | 0.06674 | -0.015 | 25.244
18 | 1.688 | 0.07368 | -0.015 | 22.907
18.5 | 1.688 | 0.08111 | -0.015 | 20.817
19 | 1.687 | 0.08891 | -0.015 | 18.977
19.5 | 1.684 | 0.09701 | -0.015 | 17.36
20 | 1.679 | 0.10537 | -0.015 | 15.939

## 42. Re 1M Mach 0.00 (2)
BIGFOIL.COM POLAR EXPORT
NACA22019
NACA22019 |  |  |  | Cl Max: | 1.3709 | at alpha= | 17.5 | deg
XFOIL ncrit=9 |  |  |  | L/D Max: | 72.5323 | at alpha= | 10.5 | deg
Re: | 1000000 |  |  | Cd Min: | 0.0851 | at alpha= | -20 | deg
Mach: | 0 |  |  | Cl=0 at alpha= | -0.97898 | deg
|  |  |  | @ Cl=0.1, Cd= | 0.0074258
|  |  |  | @ Cl=0.4, Cd= | 0.0080508
|  |  |  | @ Cl=0.6, Cd= | 0.0094627
alpha (deg) | Cl | Cd | Cm | Cl/Cd
-20 | -1.1248 | 0.0851 | -0.0473 | -13.2174
-19.5 | -1.145 | 0.07626 | -0.0503 | -15.0144
-19 | -1.159 | 0.0684 | -0.0527 | -16.9444
-18.5 | -1.1687 | 0.06134 | -0.0545 | -19.0528
-18 | -1.1753 | 0.05487 | -0.0558 | -21.4197
-17.5 | -1.1792 | 0.04899 | -0.0566 | -24.0702
-17 | -1.176 | 0.04414 | -0.0568 | -26.6425
-16.5 | -1.1825 | 0.03868 | -0.0564 | -30.5714
-16 | -1.1816 | 0.03437 | -0.0552 | -34.3788
-15.5 | -1.174 | 0.031 | -0.0533 | -37.871
-15 | -1.1633 | 0.02821 | -0.0508 | -41.2371
-14.5 | -1.1524 | 0.02575 | -0.0475 | -44.7534
-14 | -1.1456 | 0.02343 | -0.0431 | -48.8946
-13.5 | -1.1348 | 0.02172 | -0.0381 | -52.2468
-13 | -1.1235 | 0.02041 | -0.0324 | -55.0465
-12.5 | -1.1246 | 0.01906 | -0.0244 | -59.0031
-12 | -1.0899 | 0.018 | -0.0225 | -60.55
-11.5 | -1.0335 | 0.0168 | -0.0246 | -61.5179
-11 | -0.9792 | 0.01569 | -0.0259 | -62.4092
-10.5 | -0.9251 | 0.01447 | -0.0272 | -63.9323
-10 | -0.8798 | 0.01268 | -0.0272 | -69.3849
-9.5 | -0.8267 | 0.01163 | -0.0276 | -71.0834
-9 | -0.7627 | 0.01085 | -0.0299 | -70.2949
-8.5 | -0.6981 | 0.01021 | -0.0322 | -68.3741
-8 | -0.6284 | 0.00963 | -0.0355 | -65.2544
-7.5 | -0.5611 | 0.00908 | -0.0382 | -61.7952
-7 | -0.505 | 0.00862 | -0.0384 | -58.5847
-6.5 | -0.4608 | 0.00832 | -0.0359 | -55.3846
-6 | -0.4211 | 0.00811 | -0.0323 | -51.9236
-5.5 | -0.3864 | 0.00792 | -0.0277 | -48.7879
-5 | -0.3485 | 0.00778 | -0.0238 | -44.7943
-4.5 | -0.3073 | 0.00766 | -0.0204 | -40.1175
-4 | -0.266 | 0.0076 | -0.0171 | -35
-3.5 | -0.2227 | 0.00752 | -0.0143 | -29.6144
-3 | -0.1797 | 0.00748 | -0.0113 | -24.0241
-2.5 | -0.135 | 0.00744 | -0.0087 | -18.1452
-2 | -0.0906 | 0.0074 | -0.006 | -12.2432
-1.5 | -0.0468 | 0.00738 | -0.0033 | -6.3415
-1 | -0.0019 | 0.00736 | -0.0007 | -0.25815
-0.5 | 0.0433 | 0.00738 | 0.0018 | 5.8672
0.5 | 0.13 | 0.00745 | 0.0076 | 17.4497
1 | 0.1743 | 0.00751 | 0.0102 | 23.2091
1.5 | 0.2171 | 0.00755 | 0.0132 | 28.755
2 | 0.2595 | 0.00765 | 0.0163 | 33.9216
2.5 | 0.3005 | 0.00774 | 0.0196 | 38.8243
3 | 0.3415 | 0.00786 | 0.023 | 43.4478
3.5 | 0.3804 | 0.00797 | 0.0268 | 47.729
4 | 0.4168 | 0.00812 | 0.0311 | 51.33
4.5 | 0.4564 | 0.00833 | 0.0346 | 54.7899
5 | 0.4992 | 0.00864 | 0.0374 | 57.7778
5.5 | 0.555 | 0.00909 | 0.0373 | 61.0561
6 | 0.6214 | 0.00964 | 0.0347 | 64.4606
6.5 | 0.6895 | 0.01033 | 0.0317 | 66.7473
7 | 0.7528 | 0.01103 | 0.0296 | 68.2502
7.5 | 0.8178 | 0.01178 | 0.0272 | 69.4228
8 | 0.878 | 0.0125 | 0.0257 | 70.24
8.5 | 0.9365 | 0.01325 | 0.0244 | 70.6792
9 | 1.0006 | 0.01397 | 0.0219 | 71.6249
9.5 | 1.0569 | 0.01474 | 0.0208 | 71.7028
10 | 1.1191 | 0.0155 | 0.0183 | 72.2
10.5 | 1.1801 | 0.01627 | 0.0159 | 72.5323
11 | 1.2103 | 0.01704 | 0.0193 | 71.027
11.5 | 1.2144 | 0.01806 | 0.0271 | 67.2425
12 | 1.2333 | 0.0189 | 0.0324 | 65.254
12.5 | 1.2499 | 0.02011 | 0.0374 | 62.1532
13 | 1.2638 | 0.02171 | 0.042 | 58.2128
13.5 | 1.2861 | 0.02313 | 0.0453 | 55.6031
14 | 1.3015 | 0.02514 | 0.0486 | 51.7701
14.5 | 1.3176 | 0.02736 | 0.0513 | 48.1579
15 | 1.3343 | 0.02976 | 0.0534 | 44.8353
15.5 | 1.341 | 0.0332 | 0.0552 | 40.3916
16 | 1.3571 | 0.03612 | 0.0563 | 37.572
16.5 | 1.3649 | 0.03997 | 0.057 | 34.1481
17 | 1.3655 | 0.04474 | 0.0572 | 30.5208
17.5 | 1.3709 | 0.04928 | 0.057 | 27.8186
18 | 1.3659 | 0.05509 | 0.0562 | 24.794
18.5 | 1.3586 | 0.06142 | 0.0549 | 22.1198
19 | 1.3523 | 0.06782 | 0.0533 | 19.9395
19.5 | 1.3359 | 0.07566 | 0.0509 | 17.6566
20 | 1.3177 | 0.08395 | 0.048 | 15.6962

## 43. Re 1M Mach 0.10 (1)
BIGFOIL.COM POLAR EXPORT
NACA22019
NACA22019 |  |  |  | Cl Max: | 1.67 | at alpha= | 17.5 | deg
JavaFoil+Calcfoil stall+Eppler ext transition |  |  |  | L/D Max: | 76.231 | at alpha= | 8.5 | deg
Re: | 1000000 |  |  | Cd Min: | 0.00802 | at alpha= | -3 | deg
Mach: | 0.1 |  |  | Cl=0 at alpha= | -1 | deg
|  |  |  | @ Cl=0.1, Cd= | 0.0083059
|  |  |  | @ Cl=0.4, Cd= | 0.0084757
|  |  |  | @ Cl=0.6, Cd= | 0.0097993
alpha (deg) | Cl | Cd | Cm | Cl/Cd
-20 | -1.458 | 0.09367 | 0.014 | -15.564
-19.5 | -1.465 | 0.08566 | 0.014 | -17.103
-19 | -1.47 | 0.07811 | 0.014 | -18.823
-18.5 | -1.473 | 0.07101 | 0.014 | -20.744
-18 | -1.474 | 0.06432 | 0.013 | -22.91
-17.5 | -1.471 | 0.05816 | 0.013 | -25.299
-17 | -1.466 | 0.05265 | 0.013 | -27.851
-16.5 | -1.458 | 0.04751 | 0.013 | -30.7
-16 | -1.447 | 0.04297 | 0.012 | -33.682
-15.5 | -1.432 | 0.03879 | 0.012 | -36.92
-15 | -1.414 | 0.03509 | 0.012 | -40.308
-14.5 | -1.394 | 0.03178 | 0.011 | -43.85
-14 | -1.37 | 0.029 | 0.011 | -47.23
-13.5 | -1.343 | 0.02652 | 0.01 | -50.637
-13 | -1.313 | 0.02438 | 0.01 | -53.841
-12.5 | -1.279 | 0.02254 | 0.01 | -56.762
-12 | -1.243 | 0.02095 | 0.009 | -59.317
-11.5 | -1.203 | 0.01958 | 0.009 | -61.464
-11 | -1.161 | 0.01838 | 0.008 | -63.125
-10.5 | -1.115 | 0.01738 | 0.008 | -64.176
-10 | -1.068 | 0.01648 | 0.007 | -64.773
-9.5 | -1.018 | 0.01567 | 0.007 | -64.96
-9 | -0.966 | 0.01497 | 0.006 | -64.558
-8.5 | -0.913 | 0.01431 | 0.006 | -63.797
-8 | -0.861 | 0.01156 | 0.005 | -74.471
-7.5 | -0.804 | 0.01121 | 0.005 | -71.715
-7 | -0.745 | 0.01083 | 0.004 | -68.835
-6.5 | -0.686 | 0.01043 | 0.004 | -65.786
-6 | -0.626 | 0.01003 | 0.003 | -62.458
-5.5 | -0.565 | 0.0097 | 0.003 | -58.313
-5 | -0.504 | 0.0094 | 0.002 | -53.597
-4.5 | -0.442 | 0.00827 | 0.002 | -53.461
-4 | -0.379 | 0.00854 | 0.001 | -44.41
-3.5 | -0.317 | 0.00845 | 0.001 | -37.488
-3 | -0.254 | 0.00802 | 0 | -31.629
-2.5 | -0.191 | 0.00836 | 0 | -22.791
-2 | -0.127 | 0.00831 | -0.001 | -15.327
-1.5 | -0.064 | 0.00827 | -0.001 | -7.734
-1 | 0 | 0.00864 | -0.002 | -0.056
-0.5 | 0.063 | 0.0083 | -0.002 | 7.595
0 | 0.126 | 0.00831 | -0.003 | 15.211
0.5 | 0.19 | 0.00837 | -0.003 | 22.657
1 | 0.253 | 0.00878 | -0.004 | 28.793
1.5 | 0.316 | 0.00847 | -0.004 | 37.291
2 | 0.378 | 0.00857 | -0.005 | 44.184
2.5 | 0.441 | 0.0083 | -0.005 | 53.127
3 | 0.503 | 0.00846 | -0.005 | 59.488
3.5 | 0.565 | 0.00961 | -0.006 | 58.808
4 | 0.626 | 0.00994 | -0.006 | 63.04
4.5 | 0.687 | 0.01148 | -0.007 | 59.799
5 | 0.747 | 0.01177 | -0.007 | 63.456
5.5 | 0.807 | 0.0121 | -0.008 | 66.647
6 | 0.866 | 0.01248 | -0.008 | 69.343
6.5 | 0.924 | 0.01287 | -0.009 | 71.789
7 | 0.981 | 0.01331 | -0.009 | 73.695
7.5 | 1.037 | 0.01382 | -0.01 | 75.071
8 | 1.092 | 0.0144 | -0.01 | 75.873
8.5 | 1.146 | 0.01503 | -0.01 | 76.231
9 | 1.198 | 0.01573 | -0.011 | 76.16
9.5 | 1.248 | 0.01654 | -0.011 | 75.445
10 | 1.296 | 0.01746 | -0.011 | 74.253
10.5 | 1.342 | 0.01853 | -0.012 | 72.425
11 | 1.385 | 0.01974 | -0.012 | 70.172
11.5 | 1.426 | 0.02118 | -0.012 | 67.332
12 | 1.464 | 0.02286 | -0.013 | 64.025
12.5 | 1.499 | 0.02482 | -0.013 | 60.391
13 | 1.53 | 0.02716 | -0.013 | 56.331
13.5 | 1.558 | 0.02985 | -0.014 | 52.201
14 | 1.583 | 0.03306 | -0.014 | 47.887
14.5 | 1.605 | 0.03672 | -0.014 | 43.711
15 | 1.623 | 0.04081 | -0.014 | 39.77
15.5 | 1.638 | 0.04552 | -0.014 | 35.985
16 | 1.65 | 0.05077 | -0.014 | 32.504
16.5 | 1.66 | 0.05665 | -0.015 | 29.298
17 | 1.667 | 0.06301 | -0.015 | 26.448
17.5 | 1.67 | 0.06983 | -0.015 | 23.915
18 | 1.67 | 0.07715 | -0.015 | 21.653
18.5 | 1.669 | 0.08479 | -0.015 | 19.685
19 | 1.665 | 0.0931 | -0.015 | 17.884
19.5 | 1.66 | 0.10143 | -0.015 | 16.362
20 | 1.652 | 0.11032 | -0.015 | 14.973

## 44. Re 1M Mach 0.10 (2)
BIGFOIL.COM POLAR EXPORT
NACA22019
NACA22019 |  |  |  | Cl Max: | 1.3566 | at alpha= | 17.5 | deg
XFOIL ncrit=9 |  |  |  | L/D Max: | 71.565 | at alpha= | 10.5 | deg
Re: | 1000000 |  |  | Cd Min: | 0.08972 | at alpha= | -20 | deg
Mach: | 0.1 |  |  | Cl=0 at alpha= | -0.97996 | deg
|  |  |  | @ Cl=0.1, Cd= | 0.0074662
|  |  |  | @ Cl=0.4, Cd= | 0.0080871
|  |  |  | @ Cl=0.6, Cd= | 0.0095351
alpha (deg) | Cl | Cd | Cm | Cl/Cd
-20 | -1.1013 | 0.08972 | -0.0466 | -12.2749
-19.5 | -1.1221 | 0.08073 | -0.0497 | -13.8994
-19 | -1.1372 | 0.07261 | -0.0523 | -15.6618
-18.5 | -1.1486 | 0.06518 | -0.0544 | -17.622
-18 | -1.1572 | 0.05832 | -0.056 | -19.8422
-17.5 | -1.1637 | 0.052 | -0.0571 | -22.3788
-17 | -1.1633 | 0.04667 | -0.0575 | -24.9261
-16.5 | -1.1672 | 0.04125 | -0.0574 | -28.2958
-16 | -1.1707 | 0.0363 | -0.0565 | -32.2507
-15.5 | -1.166 | 0.03249 | -0.0548 | -35.888
-15 | -1.157 | 0.02941 | -0.0525 | -39.3404
-14.5 | -1.1424 | 0.02703 | -0.0497 | -42.2642
-14 | -1.1397 | 0.02428 | -0.0453 | -46.9399
-13.5 | -1.1306 | 0.02233 | -0.0404 | -50.6314
-13 | -1.1197 | 0.02088 | -0.0348 | -53.6255
-12.5 | -1.1186 | 0.01948 | -0.0272 | -57.423
-12 | -1.0927 | 0.01832 | -0.0237 | -59.6452
-11.5 | -1.036 | 0.01708 | -0.0258 | -60.6557
-11 | -0.9807 | 0.01594 | -0.0273 | -61.5245
-10.5 | -0.9267 | 0.01472 | -0.0284 | -62.9552
-10 | -0.8772 | 0.01292 | -0.0293 | -67.8947
-9.5 | -0.8293 | 0.01174 | -0.0287 | -70.6388
-9 | -0.7641 | 0.01094 | -0.0311 | -69.8446
-8.5 | -0.7002 | 0.01028 | -0.0331 | -68.1128
-8 | -0.6297 | 0.00968 | -0.0364 | -65.0517
-7.5 | -0.5611 | 0.00914 | -0.0393 | -61.3895
-7 | -0.5045 | 0.00867 | -0.0395 | -58.1892
-6.5 | -0.4609 | 0.00836 | -0.0368 | -55.1316
-6 | -0.4211 | 0.00814 | -0.0332 | -51.7322
-5.5 | -0.3858 | 0.00796 | -0.0286 | -48.4673
-5 | -0.3487 | 0.00782 | -0.0244 | -44.5908
-4.5 | -0.308 | 0.0077 | -0.0209 | -40
-4 | -0.2664 | 0.00763 | -0.0176 | -34.9148
-3.5 | -0.2234 | 0.00755 | -0.0145 | -29.5894
-3 | -0.1804 | 0.00752 | -0.0115 | -23.9894
-2.5 | -0.1355 | 0.00746 | -0.0088 | -18.1635
-1.5 | -0.0468 | 0.00743 | -0.0033 | -6.2988
-1 | -0.0018 | 0.00739 | -0.0007 | -0.24357
-0.5 | 0.0431 | 0.00741 | 0.0019 | 5.8165
0 | 0.0863 | 0.00746 | 0.0049 | 11.5684
0.5 | 0.1304 | 0.00748 | 0.0077 | 17.4332
1 | 0.1747 | 0.00754 | 0.0105 | 23.1698
1.5 | 0.2175 | 0.0076 | 0.0135 | 28.6184
2 | 0.2596 | 0.0077 | 0.0167 | 33.7143
2.5 | 0.3012 | 0.00778 | 0.0201 | 38.7147
3 | 0.3421 | 0.00789 | 0.0235 | 43.3587
3.5 | 0.3803 | 0.008 | 0.0275 | 47.5375
4 | 0.4165 | 0.00816 | 0.032 | 51.0417
4.5 | 0.4561 | 0.00837 | 0.0356 | 54.4922
5 | 0.4982 | 0.0087 | 0.0386 | 57.2644
5.5 | 0.5554 | 0.00914 | 0.0383 | 60.7659
6 | 0.622 | 0.00973 | 0.0358 | 63.926
6.5 | 0.6914 | 0.01041 | 0.0326 | 66.4169
7 | 0.7532 | 0.01114 | 0.031 | 67.6122
7.5 | 0.8198 | 0.01191 | 0.0283 | 68.8329
8 | 0.8796 | 0.01263 | 0.027 | 69.6437
8.5 | 0.94 | 0.01338 | 0.0255 | 70.2541
9 | 1.0032 | 0.01418 | 0.0231 | 70.7475
9.5 | 1.0593 | 0.01494 | 0.0223 | 70.9036
10 | 1.1222 | 0.01578 | 0.0196 | 71.1153
10.5 | 1.1844 | 0.01655 | 0.0172 | 71.565
11 | 1.2058 | 0.01738 | 0.0222 | 69.3786
11.5 | 1.2133 | 0.0184 | 0.0295 | 65.9402
12 | 1.2313 | 0.01937 | 0.0348 | 63.5674
12.5 | 1.2464 | 0.02074 | 0.0398 | 60.0964
13 | 1.2629 | 0.02233 | 0.0441 | 56.5562
13.5 | 1.2832 | 0.02396 | 0.0474 | 53.5559
14 | 1.2953 | 0.02632 | 0.0508 | 49.2135
14.5 | 1.3143 | 0.02848 | 0.0532 | 46.1482
15 | 1.3284 | 0.03123 | 0.0552 | 42.536
15.5 | 1.3361 | 0.03475 | 0.0568 | 38.4489
16 | 1.3494 | 0.03805 | 0.0577 | 35.4639
16.5 | 1.3528 | 0.04247 | 0.0582 | 31.8531
17 | 1.3556 | 0.0472 | 0.0582 | 28.7203
17.5 | 1.3566 | 0.05233 | 0.0578 | 25.9239
18 | 1.3454 | 0.05901 | 0.0565 | 22.7995
18.5 | 1.342 | 0.06503 | 0.0552 | 20.6366
19 | 1.3311 | 0.07215 | 0.0532 | 18.4491
19.5 | 1.3085 | 0.08089 | 0.0503 | 16.1763
20 | 1.2959 | 0.08864 | 0.0475 | 14.6198

## 45. Re 1M Mach 0.25 (1)
BIGFOIL.COM POLAR EXPORT
NACA22019
NACA22019 |  |  |  | Cl Max: | 1.58 | at alpha= | 15.5 | deg
JavaFoil+Calcfoil stall+Eppler ext transition |  |  |  | L/D Max: | 73.235 | at alpha= | 8 | deg
Re: | 1000000 |  |  | Cd Min: | 0.00794 | at alpha= | -3.5 | deg
Mach: | 0.25 |  |  | Cl=0 at alpha= | -1 | deg
|  |  |  | @ Cl=0.1, Cd= | 0.0084923
|  |  |  | @ Cl=0.4, Cd= | 0.0085801
|  |  |  | @ Cl=0.6, Cd= | 0.01003
alpha (deg) | Cl | Cd | Cm | Cl/Cd
-20 | -1.226 | 0.12951 | 0.013 | -9.469
-19.5 | -1.26 | 0.11651 | 0.013 | -10.81
-19 | -1.289 | 0.10469 | 0.013 | -12.312
-18.5 | -1.314 | 0.09397 | 0.013 | -13.989
-18 | -1.336 | 0.08408 | 0.013 | -15.893
-17.5 | -1.354 | 0.07524 | 0.013 | -17.991
-17 | -1.367 | 0.06719 | 0.013 | -20.343
-16.5 | -1.376 | 0.05984 | 0.013 | -22.99
-16 | -1.379 | 0.05336 | 0.012 | -25.85
-15.5 | -1.378 | 0.04765 | 0.012 | -28.913
-15 | -1.372 | 0.04256 | 0.012 | -32.226
-14.5 | -1.361 | 0.03814 | 0.011 | -35.694
-14 | -1.347 | 0.03418 | 0.011 | -39.408
-13.5 | -1.328 | 0.03088 | 0.011 | -43.012
-13 | -1.305 | 0.02795 | 0.01 | -46.701
-12.5 | -1.278 | 0.02545 | 0.01 | -50.23
-12 | -1.247 | 0.02335 | 0.009 | -53.427
-11.5 | -1.212 | 0.02156 | 0.009 | -56.207
-11 | -1.173 | 0.02005 | 0.008 | -58.498
-10.5 | -1.13 | 0.01873 | 0.008 | -60.341
-10 | -1.084 | 0.01763 | 0.008 | -61.505
-9.5 | -1.036 | 0.01666 | 0.007 | -62.197
-9 | -0.985 | 0.01581 | 0.007 | -62.296
-8.5 | -0.932 | 0.01506 | 0.006 | -61.862
-8 | -0.877 | 0.01434 | 0.006 | -61.141
-7.5 | -0.823 | 0.01164 | 0.005 | -70.648
-7 | -0.764 | 0.01124 | 0.005 | -67.929
-6.5 | -0.703 | 0.01084 | 0.004 | -64.912
-6 | -0.642 | 0.01041 | 0.004 | -61.674
-5.5 | -0.58 | 0.01004 | 0.003 | -57.779
-5 | -0.517 | 0.00972 | 0.002 | -53.228
-4.5 | -0.454 | 0.00947 | 0.002 | -47.919
-4 | -0.389 | 0.00805 | 0.001 | -48.358
-3.5 | -0.325 | 0.00794 | 0.001 | -40.924
-3 | -0.26 | 0.00825 | 0 | -31.569
-2.5 | -0.196 | 0.00817 | 0 | -23.946
-2 | -0.131 | 0.00848 | -0.001 | -15.419
-1.5 | -0.066 | 0.00846 | -0.001 | -7.768
-1 | 0 | 0.00808 | -0.002 | -0.061
-0.5 | 0.065 | 0.00846 | -0.002 | 7.649
0 | 0.13 | 0.00852 | -0.003 | 15.239
0.5 | 0.195 | 0.00819 | -0.003 | 23.791
1 | 0.26 | 0.00826 | -0.004 | 31.423
1.5 | 0.324 | 0.00833 | -0.004 | 38.907
2 | 0.388 | 0.00839 | -0.005 | 46.289
2.5 | 0.453 | 0.00942 | -0.005 | 48.052
3 | 0.516 | 0.00966 | -0.006 | 53.46
3.5 | 0.58 | 0.00992 | -0.006 | 58.407
4 | 0.642 | 0.01026 | -0.007 | 62.584
4.5 | 0.704 | 0.01164 | -0.007 | 60.485
5 | 0.765 | 0.01222 | -0.008 | 62.622
5.5 | 0.826 | 0.01257 | -0.008 | 65.726
6 | 0.886 | 0.01298 | -0.008 | 68.272
6.5 | 0.945 | 0.01346 | -0.009 | 70.199
7 | 1.003 | 0.01396 | -0.009 | 71.862
7.5 | 1.059 | 0.01454 | -0.01 | 72.847
8 | 1.114 | 0.01522 | -0.01 | 73.235
8.5 | 1.168 | 0.01598 | -0.011 | 73.086
9 | 1.219 | 0.01686 | -0.011 | 72.301
9.5 | 1.268 | 0.01784 | -0.011 | 71.048
10 | 1.314 | 0.01902 | -0.012 | 69.084
10.5 | 1.357 | 0.02038 | -0.012 | 66.604
11 | 1.398 | 0.022 | -0.012 | 63.513
11.5 | 1.434 | 0.02393 | -0.013 | 59.949
12 | 1.467 | 0.02617 | -0.013 | 56.062
12.5 | 1.496 | 0.02892 | -0.013 | 51.736
13 | 1.521 | 0.03217 | -0.013 | 47.272
13.5 | 1.541 | 0.03602 | -0.014 | 42.781
14 | 1.557 | 0.04047 | -0.014 | 38.479
14.5 | 1.57 | 0.04551 | -0.014 | 34.491
15 | 1.577 | 0.05133 | -0.014 | 30.722
15.5 | 1.58 | 0.0579 | -0.014 | 27.287
16 | 1.579 | 0.06524 | -0.014 | 24.206
16.5 | 1.575 | 0.0732 | -0.014 | 21.514
17 | 1.567 | 0.0817 | -0.014 | 19.184
17.5 | 1.554 | 0.09107 | -0.014 | 17.06
18 | 1.536 | 0.10095 | -0.014 | 15.219
18.5 | 1.516 | 0.11096 | -0.014 | 13.662
19 | 1.492 | 0.12168 | -0.014 | 12.262
19.5 | 1.465 | 0.13274 | -0.014 | 11.034
20 | 1.434 | 0.14396 | -0.014 | 9.964

## 46. Re 1M Mach 0.25 (2)
BIGFOIL.COM POLAR EXPORT
NACA22019
NACA22019 |  |  |  | Cl Max: | 1.292 | at alpha= | 15.5 | deg
XFOIL ncrit=9 |  |  |  | L/D Max: | 66.8204 | at alpha= | 8.5 | deg
Re: | 1000000 |  |  | Cd Min: | 0.11417 | at alpha= | 20 | deg
Mach: | 0.25 |  |  | Cl=0 at alpha= | -0.98115 | deg
|  |  |  | @ Cl=0.1, Cd= | 0.0076522
|  |  |  | @ Cl=0.4, Cd= | 0.0083467
|  |  |  | @ Cl=0.6, Cd= | 0.0099366
alpha (deg) | Cl | Cd | Cm | Cl/Cd
-20 | -1.0195 | 0.10862 | -0.0439 | -9.3859
-19.5 | -1.0237 | 0.10116 | -0.0468 | -10.1196
-19 | -1.0341 | 0.09332 | -0.0496 | -11.0812
-18.5 | -1.0452 | 0.08537 | -0.0523 | -12.2432
-18 | -1.0565 | 0.07755 | -0.0548 | -13.6235
-17.5 | -1.0678 | 0.06996 | -0.0569 | -15.263
-17 | -1.0768 | 0.06284 | -0.0586 | -17.1356
-16.5 | -1.0829 | 0.05628 | -0.0598 | -19.2413
-16 | -1.093 | 0.04965 | -0.0605 | -22.0141
-15.5 | -1.1074 | 0.04299 | -0.0606 | -25.7595
-15 | -1.1098 | 0.0379 | -0.0597 | -29.2823
-14.5 | -1.1054 | 0.03384 | -0.0579 | -32.6655
-14 | -1.0975 | 0.03042 | -0.0554 | -36.0782
-13.5 | -1.0998 | 0.02682 | -0.0515 | -41.0067
-13 | -1.0944 | 0.02427 | -0.0466 | -45.0927
-12.5 | -1.0871 | 0.02236 | -0.0408 | -48.6181
-12 | -1.0883 | 0.02066 | -0.0331 | -52.6767
-11.5 | -1.0458 | 0.01903 | -0.0327 | -54.9553
-11 | -0.988 | 0.0175 | -0.0347 | -56.4571
-10.5 | -0.9352 | 0.01608 | -0.0353 | -58.1592
-10 | -0.8782 | 0.01458 | -0.0367 | -60.2332
-9.5 | -0.8398 | 0.01257 | -0.0349 | -66.8099
-9 | -0.7743 | 0.01147 | -0.0371 | -67.5065
-8.5 | -0.7111 | 0.01075 | -0.0383 | -66.1488
-8 | -0.6362 | 0.01005 | -0.0419 | -63.3035
-7 | -0.5019 | 0.00898 | -0.0457 | -55.8909
-6.5 | -0.4585 | 0.00864 | -0.0425 | -53.0671
-6 | -0.4205 | 0.00836 | -0.038 | -50.299
-5.5 | -0.3842 | 0.00815 | -0.0332 | -47.1411
-5 | -0.3483 | 0.00802 | -0.0282 | -43.4289
-4.5 | -0.31 | 0.00793 | -0.0237 | -39.0921
-4 | -0.2683 | 0.00784 | -0.0199 | -34.2219
-3.5 | -0.2254 | 0.00778 | -0.0164 | -28.9717
-3 | -0.1814 | 0.00772 | -0.0131 | -23.4974
-2.5 | -0.1382 | 0.00767 | -0.0096 | -18.0183
-2 | -0.0925 | 0.00761 | -0.0067 | -12.1551
-1.5 | -0.0471 | 0.00759 | -0.0037 | -6.2055
-1 | -0.0017 | 0.00761 | -0.0007 | -0.22339
-0.5 | 0.0434 | 0.0076 | 0.0023 | 5.7105
0 | 0.0877 | 0.00763 | 0.0055 | 11.4941
0.5 | 0.132 | 0.00771 | 0.0087 | 17.1206
1 | 0.1763 | 0.00773 | 0.012 | 22.8072
1.5 | 0.2204 | 0.00779 | 0.0152 | 28.2927
2 | 0.2629 | 0.00788 | 0.0188 | 33.3629
2.5 | 0.304 | 0.00798 | 0.0227 | 38.0952
3 | 0.3415 | 0.0081 | 0.0273 | 42.1605
3.5 | 0.3771 | 0.00823 | 0.0324 | 45.8202
4 | 0.4144 | 0.00842 | 0.037 | 49.2162
4.5 | 0.4533 | 0.00866 | 0.0413 | 52.3441
5 | 0.4969 | 0.009 | 0.0444 | 55.2111
5.5 | 0.5548 | 0.00952 | 0.0445 | 58.2773
6 | 0.6264 | 0.01018 | 0.0414 | 61.5324
6.5 | 0.7008 | 0.01096 | 0.0378 | 63.9416
7 | 0.7634 | 0.01172 | 0.0366 | 65.1365
7.5 | 0.8324 | 0.01257 | 0.0341 | 66.2212
8 | 0.887 | 0.01347 | 0.0343 | 65.85
8.5 | 0.9562 | 0.01431 | 0.0315 | 66.8204
9 | 1.0182 | 0.01526 | 0.03 | 66.7235
9.5 | 1.0781 | 0.01627 | 0.0287 | 66.2631
10 | 1.1417 | 0.01731 | 0.0264 | 65.9561
10.5 | 1.1791 | 0.0184 | 0.0287 | 64.0815
11 | 1.1847 | 0.01966 | 0.0363 | 60.2594
11.5 | 1.2009 | 0.02093 | 0.042 | 57.377
12 | 1.2136 | 0.02275 | 0.0472 | 53.3451
12.5 | 1.2297 | 0.02472 | 0.0513 | 49.7451
13 | 1.247 | 0.02694 | 0.0547 | 46.288
13.5 | 1.2555 | 0.03003 | 0.0578 | 41.8082
14 | 1.2726 | 0.03283 | 0.0599 | 38.7633
14.5 | 1.281 | 0.03656 | 0.0616 | 35.0383
15 | 1.2853 | 0.04094 | 0.0627 | 31.3947
15.5 | 1.292 | 0.04538 | 0.0632 | 28.4707
16 | 1.2849 | 0.05139 | 0.0629 | 25.0029
16.5 | 1.2848 | 0.05695 | 0.0623 | 22.5601
17 | 1.2779 | 0.06345 | 0.061 | 20.1403
17.5 | 1.2576 | 0.07163 | 0.0588 | 17.5569
18 | 1.2508 | 0.07857 | 0.0568 | 15.9196
18.5 | 1.2347 | 0.08677 | 0.0539 | 14.2296
19 | 1.2105 | 0.09619 | 0.0502 | 12.5845
19.5 | 1.1971 | 0.10449 | 0.0467 | 11.4566
20 | 1.1746 | 0.11417 | 0.0422 | 10.2882

## 47. Re 1M Mach 0.50 (1)
BIGFOIL.COM POLAR EXPORT
NACA22019
NACA22019 |  |  |  | Cl Max: | 1.291 | at alpha= | 10 | deg
JavaFoil+Calcfoil stall+Eppler ext transition |  |  |  | L/D Max: | 61.733 | at alpha= | 6 | deg
Re: | 1000000 |  |  | Cd Min: | 0.0078 | at alpha= | -1.5 | deg
Mach: | 0.5 |  |  | Cl=0 at alpha= | -0.99315 | deg
|  |  |  | @ Cl=0.1, Cd= | 0.0081452
|  |  |  | @ Cl=0.4, Cd= | 0.0096438
|  |  |  | @ Cl=0.6, Cd= | 0.011393
alpha (deg) | Cl | Cd | Cm | Cl/Cd
-15.5 | -0.815 | 0.15556 | 0.008 | -5.241
-15 | -0.787 | 0.14461 | 0.007 | -5.443
-14.5 | -0.76 | 0.14171 | 0.007 | -5.361
-14 | -0.732 | 0.13208 | 0.006 | -5.538
-13.5 | -0.703 | 0.13009 | 0.006 | -5.407
-13 | -0.675 | 0.12008 | 0.005 | -5.623
-12.5 | -0.647 | 0.10819 | 0.005 | -5.984
-12 | -0.62 | 0.09303 | 0.005 | -6.666
-11.5 | -1.024 | 0.04414 | 0.009 | -23.194
-11 | -1.086 | 0.03588 | 0.009 | -30.267
-10.5 | -1.102 | 0.03043 | 0.009 | -36.221
-10 | -1.095 | 0.02658 | 0.008 | -41.178
-9.5 | -1.072 | 0.02363 | 0.008 | -45.367
-9 | -1.038 | 0.02136 | 0.007 | -48.592
-8.5 | -0.995 | 0.01955 | 0.007 | -50.907
-8 | -0.945 | 0.01807 | 0.006 | -52.318
-7.5 | -0.891 | 0.01681 | 0.006 | -52.997
-7 | -0.838 | 0.01304 | 0.005 | -64.253
-6.5 | -0.775 | 0.01252 | 0.004 | -61.88
-6 | -0.709 | 0.01195 | 0.004 | -59.36
-5.5 | -0.642 | 0.01137 | 0.003 | -56.492
-5 | -0.574 | 0.01084 | 0.003 | -52.971
-4.5 | -0.504 | 0.01039 | 0.002 | -48.501
-4 | -0.433 | 0.00977 | 0.002 | -44.344
-3.5 | -0.362 | 0.00947 | 0.001 | -38.184
-3 | -0.29 | 0.00927 | 0 | -31.292
-2.5 | -0.218 | 0.00913 | 0 | -23.892
-2 | -0.146 | 0.00868 | -0.001 | -16.787
-1.5 | -0.073 | 0.0078 | -0.001 | -9.387
-1 | -0.001 | 0.00812 | -0.002 | -0.068
-0.5 | 0.072 | 0.0078 | -0.002 | 9.257
0 | 0.145 | 0.0087 | -0.003 | 16.63
0.5 | 0.217 | 0.00913 | -0.004 | 23.774
1 | 0.289 | 0.00928 | -0.004 | 31.156
1.5 | 0.361 | 0.00949 | -0.005 | 37.984
2 | 0.432 | 0.00977 | -0.005 | 44.225
2.5 | 0.503 | 0.01034 | -0.006 | 48.621
3 | 0.573 | 0.01073 | -0.006 | 53.345
3.5 | 0.641 | 0.0124 | -0.007 | 51.661
4 | 0.709 | 0.01287 | -0.007 | 55.09
4.5 | 0.776 | 0.0134 | -0.008 | 57.874
5 | 0.841 | 0.01421 | -0.008 | 59.225
5.5 | 0.905 | 0.0149 | -0.009 | 60.75
6 | 0.967 | 0.01566 | -0.009 | 61.733
6.5 | 1.026 | 0.01663 | -0.01 | 61.712
7 | 1.082 | 0.01775 | -0.01 | 60.973
7.5 | 1.134 | 0.01915 | -0.011 | 59.244
8 | 1.182 | 0.02082 | -0.011 | 56.769
8.5 | 1.223 | 0.023 | -0.011 | 53.149
9 | 1.257 | 0.02572 | -0.012 | 48.864
9.5 | 1.28 | 0.02946 | -0.012 | 43.439
10 | 1.291 | 0.03447 | -0.012 | 37.446
10.5 | 1.284 | 0.04147 | -0.012 | 30.958
11 | 1.251 | 0.05191 | -0.012 | 24.102
11.5 | 1.173 | 0.06822 | -0.012 | 17.196
12 | 0.758 | 0.10841 | -0.01 | 6.989
12.5 | 0.768 | 0.12598 | -0.008 | 6.096
13 | 0.798 | 0.1351 | -0.008 | 5.903
13.5 | 0.827 | 0.14263 | -0.009 | 5.798
14 | 0.856 | 0.14884 | -0.009 | 5.754
14.5 | 0.886 | 0.15421 | -0.01 | 5.746
15 | 0.914 | 0.16041 | -0.01 | 5.701

## 48. Re 1M Mach 0.50 (2)
BIGFOIL.COM POLAR EXPORT
NACA22019
NACA22019 |  |  |  | Cl Max: | 1.0707 | at alpha= | 10.5 | deg
XFOIL ncrit=9 |  |  |  | L/D Max: | 51.7045 | at alpha= | 6.5 | deg
Re: | 1000000 |  |  | Cd Min: | 0.1057 | at alpha= | 15.5 | deg
Mach: | 0.5 |  |  | Cl=0 at alpha= | -0.98397 | deg
|  |  |  | @ Cl=0.1, Cd= | 0.0084999
|  |  |  | @ Cl=0.4, Cd= | 0.0097232
|  |  |  | @ Cl=0.6, Cd= | 0.012253
alpha (deg) | Cl | Cd | Cm | Cl/Cd
-16 | -0.8165 | 0.10208 | -0.0575 | -7.9986
-15.5 | -0.8268 | 0.09384 | -0.0602 | -8.8107
-15 | -0.8369 | 0.08593 | -0.0623 | -9.7393
-14.5 | -0.8473 | 0.07834 | -0.0639 | -10.8157
-14 | -0.8597 | 0.07083 | -0.0651 | -12.1375
-13.5 | -0.8773 | 0.06316 | -0.0661 | -13.8901
-13 | -0.8942 | 0.05591 | -0.0664 | -15.9936
-12.5 | -0.9121 | 0.04897 | -0.0658 | -18.6257
-12 | -0.9268 | 0.04276 | -0.0642 | -21.6745
-11.5 | -0.9491 | 0.03661 | -0.0614 | -25.9246
-11 | -0.9655 | 0.03183 | -0.0566 | -30.333
-10.5 | -0.9275 | 0.02673 | -0.0601 | -34.6988
-10 | -0.8843 | 0.0226 | -0.0623 | -39.1283
-9.5 | -0.8326 | 0.01936 | -0.0639 | -43.0062
-9 | -0.7882 | 0.01647 | -0.0632 | -47.8567
-8.5 | -0.748 | 0.01349 | -0.0619 | -55.4485
-8 | -0.6604 | 0.01215 | -0.0659 | -54.3539
-7.5 | -0.5622 | 0.01119 | -0.0715 | -50.2413
-7 | -0.4959 | 0.0105 | -0.0709 | -47.2286
-6.5 | -0.4523 | 0.01004 | -0.0657 | -45.0498
-6 | -0.4143 | 0.00968 | -0.0593 | -42.7996
-5.5 | -0.3777 | 0.00937 | -0.0526 | -40.3095
-5 | -0.3402 | 0.00912 | -0.046 | -37.3026
-4.5 | -0.3001 | 0.00889 | -0.0399 | -33.757
-4 | -0.2607 | 0.00873 | -0.0336 | -29.8625
-3.5 | -0.2207 | 0.00863 | -0.0275 | -25.5736
-3 | -0.1827 | 0.00859 | -0.0209 | -21.2689
-2.5 | -0.1382 | 0.00852 | -0.0156 | -16.2207
-2 | -0.0935 | 0.00847 | -0.0105 | -11.039
-1.5 | -0.0485 | 0.00845 | -0.0054 | -5.7396
-1 | -0.0015 | 0.00842 | -0.0007 | -0.17815
-0.5 | 0.0453 | 0.00844 | 0.0041 | 5.3673
0 | 0.0889 | 0.00849 | 0.0094 | 10.4711
0.5 | 0.1337 | 0.00853 | 0.0145 | 15.6741
1 | 0.1779 | 0.0086 | 0.0198 | 20.686
1.5 | 0.2158 | 0.00865 | 0.0264 | 24.948
2 | 0.2549 | 0.00877 | 0.0327 | 29.065
2.5 | 0.2936 | 0.00895 | 0.039 | 32.8045
3 | 0.3321 | 0.0092 | 0.0453 | 36.0978
3.5 | 0.3702 | 0.00945 | 0.0517 | 39.1746
4 | 0.4062 | 0.00978 | 0.0584 | 41.5337
5 | 0.4817 | 0.01074 | 0.0706 | 44.851
5.5 | 0.5438 | 0.01159 | 0.0715 | 46.9198
6 | 0.6404 | 0.01273 | 0.0656 | 50.3064
6.5 | 0.728 | 0.01408 | 0.0613 | 51.7045
7 | 0.7937 | 0.01567 | 0.0608 | 50.6509
7.5 | 0.8529 | 0.01742 | 0.0613 | 48.961
8 | 0.9205 | 0.01958 | 0.0593 | 47.0123
8.5 | 0.9774 | 0.02221 | 0.0583 | 44.0072
9 | 1.0388 | 0.0252 | 0.0557 | 41.2222
9.5 | 1.0654 | 0.02843 | 0.0577 | 37.4745
10 | 1.0649 | 0.0319 | 0.0631 | 33.3824
10.5 | 1.0707 | 0.03563 | 0.0672 | 30.0505
11 | 1.0707 | 0.0402 | 0.0701 | 26.6343
11.5 | 1.0696 | 0.04523 | 0.0723 | 23.648
12 | 1.0686 | 0.05064 | 0.0735 | 21.1019
12.5 | 1.06 | 0.05697 | 0.0738 | 18.6063
13 | 1.0527 | 0.06348 | 0.0736 | 16.5832
13.5 | 1.0413 | 0.07066 | 0.0724 | 14.7368
14 | 1.025 | 0.07859 | 0.0704 | 13.0424
14.5 | 1.006 | 0.08711 | 0.0677 | 11.5486
15 | 0.9867 | 0.09604 | 0.0643 | 10.2738
15.5 | 0.9634 | 0.1057 | 0.06 | 9.1145

## 49. Re 2M Mach 0.00 (1)
BIGFOIL.COM POLAR EXPORT
NACA22019
NACA22019 |  |  |  | Cl Max: | 1.716 | at alpha= | 18 | deg
JavaFoil+Calcfoil stall+Eppler ext transition |  |  |  | L/D Max: | 88.944 | at alpha= | 9 | deg
Re: | 2000000 |  |  | Cd Min: | 0.00784 | at alpha= | -4 | deg
Mach: | 0 |  |  | Cl=0 at alpha= | -1 | deg
|  |  |  | @ Cl=0.1, Cd= | 0.0081814
|  |  |  | @ Cl=0.4, Cd= | 0.0082611
|  |  |  | @ Cl=0.6, Cd= | 0.0082553
alpha (deg) | Cl | Cd | Cm | Cl/Cd
-20 | -1.512 | 0.07216 | 0.015 | -20.947
-19.5 | -1.516 | 0.06588 | 0.015 | -23.005
-19 | -1.518 | 0.06 | 0.014 | -25.294
-18.5 | -1.518 | 0.05435 | 0.014 | -27.922
-18 | -1.515 | 0.04929 | 0.014 | -30.734
-17.5 | -1.51 | 0.0447 | 0.014 | -33.772
-17 | -1.502 | 0.04053 | 0.013 | -37.052
-16.5 | -1.491 | 0.03668 | 0.013 | -40.651
-16 | -1.477 | 0.03332 | 0.013 | -44.318
-15.5 | -1.459 | 0.0303 | 0.012 | -48.155
-15 | -1.438 | 0.02761 | 0.012 | -52.093
-14.5 | -1.415 | 0.02525 | 0.011 | -56.035
-14 | -1.388 | 0.02322 | 0.011 | -59.789
-13.5 | -1.358 | 0.02146 | 0.011 | -63.291
-13 | -1.325 | 0.01998 | 0.01 | -66.355
-12.5 | -1.29 | 0.01867 | 0.01 | -69.068
-12 | -1.251 | 0.01756 | 0.009 | -71.259
-11.5 | -1.21 | 0.01658 | 0.009 | -72.954
-11 | -1.165 | 0.01572 | 0.008 | -74.103
-10.5 | -1.118 | 0.01497 | 0.008 | -74.702
-10 | -1.069 | 0.01431 | 0.007 | -74.741
-9.5 | -1.019 | 0.01369 | 0.007 | -74.396
-9 | -0.966 | 0.01318 | 0.006 | -73.31
-8.5 | -0.912 | 0.01266 | 0.006 | -72.054
-8 | -0.859 | 0.01029 | 0.005 | -83.441
-7.5 | -0.801 | 0.01011 | 0.005 | -79.289
-7 | -0.743 | 0.00989 | 0.004 | -75.132
-6.5 | -0.684 | 0.00965 | 0.004 | -70.833
-6 | -0.624 | 0.00941 | 0.003 | -66.296
-5.5 | -0.563 | 0.00792 | 0.003 | -71.121
-5 | -0.502 | 0.00815 | 0.002 | -61.582
-4.5 | -0.44 | 0.00798 | 0.002 | -55.119
-4 | -0.378 | 0.00784 | 0.001 | -48.171
-3.5 | -0.315 | 0.00815 | 0.001 | -38.671
-3 | -0.253 | 0.00806 | 0 | -31.34
-2.5 | -0.19 | 0.008 | 0 | -23.716
-2 | -0.127 | 0.00835 | -0.001 | -15.17
-1.5 | -0.064 | 0.00794 | -0.001 | -8.014
-1 | 0 | 0.00795 | -0.002 | -0.06
-0.5 | 0.063 | 0.00797 | -0.002 | 7.87
0 | 0.126 | 0.00833 | -0.003 | 15.107
0.5 | 0.189 | 0.00838 | -0.003 | 22.533
1 | 0.252 | 0.00803 | -0.004 | 31.322
1.5 | 0.314 | 0.00812 | -0.004 | 38.72
2 | 0.377 | 0.00825 | -0.005 | 45.684
2.5 | 0.439 | 0.00828 | -0.005 | 53.024
3 | 0.501 | 0.00842 | -0.005 | 59.526
3.5 | 0.563 | 0.00814 | -0.006 | 69.138
4 | 0.624 | 0.00833 | -0.006 | 74.894
4.5 | 0.685 | 0.01011 | -0.007 | 67.694
5 | 0.745 | 0.01035 | -0.007 | 71.991
5.5 | 0.805 | 0.01058 | -0.008 | 76.053
6 | 0.864 | 0.01109 | -0.008 | 77.928
6.5 | 0.922 | 0.01139 | -0.009 | 80.999
7 | 0.98 | 0.01171 | -0.009 | 83.659
7.5 | 1.037 | 0.01209 | -0.01 | 85.747
8 | 1.092 | 0.01249 | -0.01 | 87.429
8.5 | 1.146 | 0.01296 | -0.01 | 88.447
9 | 1.2 | 0.01349 | -0.011 | 88.944
9.5 | 1.251 | 0.01451 | -0.011 | 86.22
10 | 1.301 | 0.01512 | -0.012 | 86.034
10.5 | 1.348 | 0.01595 | -0.012 | 84.542
11 | 1.394 | 0.01676 | -0.012 | 83.134
11.5 | 1.437 | 0.01777 | -0.013 | 80.821
12 | 1.477 | 0.01887 | -0.013 | 78.257
12.5 | 1.514 | 0.02025 | -0.013 | 74.782
13 | 1.549 | 0.02183 | -0.014 | 70.944
13.5 | 1.58 | 0.02366 | -0.014 | 66.773
14 | 1.608 | 0.02585 | -0.014 | 62.207
14.5 | 1.633 | 0.02838 | -0.014 | 57.544
15 | 1.654 | 0.03137 | -0.014 | 52.717
15.5 | 1.671 | 0.03479 | -0.015 | 48.047
16 | 1.686 | 0.03875 | -0.015 | 43.509
16.5 | 1.698 | 0.04325 | -0.015 | 39.261
17 | 1.707 | 0.04819 | -0.015 | 35.429
17.5 | 1.713 | 0.05364 | -0.015 | 31.926
18 | 1.716 | 0.05958 | -0.015 | 28.792
18.5 | 1.716 | 0.06604 | -0.015 | 25.981
19 | 1.714 | 0.07292 | -0.016 | 23.507
19.5 | 1.71 | 0.08011 | -0.016 | 21.351
20 | 1.705 | 0.08766 | -0.016 | 19.448

## 50. Re 2M Mach 0.00 (2)
BIGFOIL.COM POLAR EXPORT
NACA22019
NACA22019 |  |  |  | Cl Max: | 1.5042 | at alpha= | 18.5 | deg
XFOIL ncrit=9 |  |  |  | L/D Max: | 87.6956 | at alpha= | 9.5 | deg
Re: | 2000000 |  |  | Cd Min: | 0.06405 | at alpha= | 20 | deg
Mach: | 0 |  |  | Cl=0 at alpha= | -0.97634 | deg
|  |  |  | @ Cl=0.1, Cd= | 0.0066618
|  |  |  | @ Cl=0.4, Cd= | 0.007177
|  |  |  | @ Cl=0.6, Cd= | 0.008305
alpha (deg) | Cl | Cd | Cm | Cl/Cd
-20 | -1.3327 | 0.0592 | -0.0551 | -22.5118
-19.5 | -1.3404 | 0.05278 | -0.0564 | -25.396
-19 | -1.3426 | 0.04723 | -0.0571 | -28.4268
-18.5 | -1.3408 | 0.04236 | -0.0572 | -31.6525
-18 | -1.3333 | 0.0383 | -0.0569 | -34.812
-17.5 | -1.3312 | 0.03404 | -0.0558 | -39.1069
-17 | -1.3249 | 0.03049 | -0.0541 | -43.4536
-16.5 | -1.3143 | 0.0276 | -0.0519 | -47.6196
-16 | -1.2989 | 0.0253 | -0.0493 | -51.3399
-15.5 | -1.2822 | 0.02333 | -0.0462 | -54.9593
-15 | -1.2667 | 0.02156 | -0.0424 | -58.7523
-14.5 | -1.2557 | 0.01986 | -0.0374 | -63.2276
-14 | -1.2422 | 0.01863 | -0.0319 | -66.6774
-13.5 | -1.2177 | 0.01759 | -0.0281 | -69.2268
-13 | -1.1656 | 0.01645 | -0.0294 | -70.8571
-12.5 | -1.1101 | 0.0155 | -0.0311 | -71.6194
-12 | -1.0543 | 0.01459 | -0.0326 | -72.2618
-11.5 | -1.0045 | 0.01377 | -0.0326 | -72.9484
-11 | -0.9482 | 0.01291 | -0.0338 | -73.4469
-10.5 | -0.8925 | 0.01213 | -0.0348 | -73.5779
-10 | -0.8414 | 0.01125 | -0.0347 | -74.7911
-9.5 | -0.7871 | 0.00992 | -0.0359 | -79.3448
-9 | -0.7099 | 0.00897 | -0.0415 | -79.1416
-8.5 | -0.6397 | 0.0084 | -0.045 | -76.1548
-8 | -0.5885 | 0.00807 | -0.0442 | -72.9244
-7.5 | -0.5514 | 0.00783 | -0.0403 | -70.4215
-7 | -0.5171 | 0.00761 | -0.0357 | -67.9501
-6.5 | -0.4827 | 0.00743 | -0.0311 | -64.9664
-6 | -0.4496 | 0.00729 | -0.0261 | -61.6735
-5.5 | -0.4118 | 0.00712 | -0.0222 | -57.8371
-5 | -0.3707 | 0.007 | -0.0189 | -52.9571
-4.5 | -0.3277 | 0.00687 | -0.016 | -47.7001
-4 | -0.2829 | 0.00679 | -0.0135 | -41.6642
-3.5 | -0.2375 | 0.00674 | -0.0111 | -35.2374
-3 | -0.1905 | 0.00667 | -0.009 | -28.5607
-2.5 | -0.1435 | 0.00663 | -0.0069 | -21.644
-2 | -0.0966 | 0.00662 | -0.0047 | -14.5921
-1.5 | -0.0493 | 0.00659 | -0.0027 | -7.481
-1 | -0.0022 | 0.00659 | -0.0006 | -0.33384
-0.5 | 0.0443 | 0.00663 | 0.0016 | 6.6817
0 | 0.0916 | 0.00666 | 0.0036 | 13.7538
0.5 | 0.1383 | 0.00667 | 0.0058 | 20.7346
1 | 0.1849 | 0.00672 | 0.0079 | 27.5149
1.5 | 0.2313 | 0.00679 | 0.0102 | 34.0648
2 | 0.2762 | 0.00687 | 0.0127 | 40.2038
2.5 | 0.3205 | 0.00697 | 0.0153 | 45.9828
3 | 0.3639 | 0.00709 | 0.0181 | 51.3258
3.5 | 0.4054 | 0.00719 | 0.0213 | 56.3839
4 | 0.4451 | 0.00733 | 0.0249 | 60.7231
4.5 | 0.4785 | 0.00744 | 0.0298 | 64.3145
5 | 0.5125 | 0.00763 | 0.0345 | 67.1691
5.5 | 0.5466 | 0.00787 | 0.0391 | 69.4536
6 | 0.5813 | 0.00816 | 0.0435 | 71.2377
6.5 | 0.6303 | 0.00854 | 0.0447 | 73.8056
7 | 0.7017 | 0.00903 | 0.041 | 77.7076
7.5 | 0.7838 | 0.00959 | 0.0349 | 81.731
8 | 0.8501 | 0.01014 | 0.0322 | 83.8363
8.5 | 0.9177 | 0.01063 | 0.0293 | 86.3311
9.5 | 1.0313 | 0.01176 | 0.0278 | 87.6956
10 | 1.0888 | 0.01247 | 0.0265 | 87.3136
11 | 1.1998 | 0.01382 | 0.0246 | 86.8162
11.5 | 1.2594 | 0.01445 | 0.0227 | 87.1557
12 | 1.314 | 0.01536 | 0.0214 | 85.5469
12.5 | 1.3457 | 0.01608 | 0.0245 | 83.6878
13 | 1.3604 | 0.01704 | 0.0305 | 79.8357
13.5 | 1.3781 | 0.01816 | 0.0354 | 75.8866
14 | 1.3982 | 0.01939 | 0.0396 | 72.1093
14.5 | 1.4144 | 0.02107 | 0.0436 | 67.1286
15 | 1.4355 | 0.02267 | 0.0467 | 63.3216
15.5 | 1.4506 | 0.02482 | 0.0497 | 58.4448
16 | 1.4669 | 0.02712 | 0.052 | 54.0892
16.5 | 1.4804 | 0.02985 | 0.054 | 49.5946
17 | 1.4889 | 0.03322 | 0.0555 | 44.8194
17.5 | 1.5004 | 0.03658 | 0.0564 | 41.0169
18 | 1.5017 | 0.04108 | 0.0569 | 36.5555
18.5 | 1.5042 | 0.04572 | 0.0569 | 32.9003
19 | 1.5035 | 0.05086 | 0.0564 | 29.5615
19.5 | 1.4921 | 0.05738 | 0.0553 | 26.0038
20 | 1.4816 | 0.06405 | 0.0537 | 23.1319

## 51. Re 2M Mach 0.10 (1)
BIGFOIL.COM POLAR EXPORT
NACA22019
NACA22019 |  |  |  | Cl Max: | 1.698 | at alpha= | 17.5 | deg
JavaFoil+Calcfoil stall+Eppler ext transition |  |  |  | L/D Max: | 88.225 | at alpha= | 9 | deg
Re: | 2000000 |  |  | Cd Min: | 0.00777 | at alpha= | -5 | deg
Mach: | 0.1 |  |  | Cl=0 at alpha= | -1 | deg
|  |  |  | @ Cl=0.1, Cd= | 0.0082249
|  |  |  | @ Cl=0.4, Cd= | 0.0082769
|  |  |  | @ Cl=0.6, Cd= | 0.0088135
alpha (deg) | Cl | Cd | Cm | Cl/Cd
-20 | -1.483 | 0.0757 | 0.015 | -19.596
-19.5 | -1.49 | 0.06909 | 0.015 | -21.573
-19 | -1.495 | 0.06283 | 0.014 | -23.8
-18.5 | -1.498 | 0.05703 | 0.014 | -26.262
-18 | -1.498 | 0.05155 | 0.014 | -29.053
-17.5 | -1.495 | 0.04655 | 0.014 | -32.118
-17 | -1.489 | 0.04221 | 0.013 | -35.286
-16.5 | -1.481 | 0.03812 | 0.013 | -38.845
-16 | -1.469 | 0.03456 | 0.013 | -42.494
-15.5 | -1.453 | 0.03133 | 0.012 | -46.362
-15 | -1.434 | 0.02849 | 0.012 | -50.314
-14.5 | -1.412 | 0.02598 | 0.011 | -54.326
-14 | -1.386 | 0.02383 | 0.011 | -58.175
-13.5 | -1.358 | 0.02199 | 0.011 | -61.747
-13 | -1.326 | 0.02039 | 0.01 | -65.02
-12.5 | -1.291 | 0.01904 | 0.01 | -67.798
-12 | -1.253 | 0.01787 | 0.009 | -70.127
-11.5 | -1.212 | 0.01684 | 0.009 | -71.955
-11 | -1.168 | 0.01595 | 0.008 | -73.241
-10.5 | -1.122 | 0.01517 | 0.008 | -73.946
-10 | -1.073 | 0.01446 | 0.007 | -74.207
-9.5 | -1.022 | 0.01385 | 0.007 | -73.796
-9 | -0.97 | 0.01329 | 0.006 | -72.968
-8.5 | -0.916 | 0.01278 | 0.006 | -71.643
-8 | -0.863 | 0.01035 | 0.005 | -83.386
-7.5 | -0.805 | 0.01019 | 0.005 | -79.029
-7 | -0.746 | 0.00994 | 0.004 | -75.072
-6.5 | -0.687 | 0.0097 | 0.004 | -70.841
-6 | -0.627 | 0.00946 | 0.003 | -66.247
-5.5 | -0.566 | 0.00796 | 0.003 | -71.113
-5 | -0.504 | 0.00777 | 0.002 | -64.909
-4.5 | -0.442 | 0.00804 | 0.002 | -55.026
-4 | -0.38 | 0.0079 | 0.001 | -48.051
-3.5 | -0.317 | 0.00817 | 0.001 | -38.789
-3 | -0.254 | 0.00809 | 0 | -31.364
-2.5 | -0.191 | 0.00805 | 0 | -23.691
-2 | -0.127 | 0.00839 | -0.001 | -15.186
-1.5 | -0.064 | 0.00799 | -0.001 | -8.01
-1 | 0 | 0.00796 | -0.002 | -0.061
-0.5 | 0.063 | 0.00799 | -0.002 | 7.893
0 | 0.126 | 0.00839 | -0.003 | 15.07
0.5 | 0.19 | 0.00844 | -0.003 | 22.481
1 | 0.253 | 0.0081 | -0.004 | 31.222
1.5 | 0.316 | 0.00815 | -0.004 | 38.751
2 | 0.379 | 0.00826 | -0.005 | 45.828
2.5 | 0.441 | 0.00831 | -0.005 | 53.112
3 | 0.503 | 0.00845 | -0.006 | 59.596
3.5 | 0.565 | 0.00817 | -0.006 | 69.18
4 | 0.627 | 0.00931 | -0.006 | 67.359
4.5 | 0.688 | 0.01016 | -0.007 | 67.714
5 | 0.748 | 0.0104 | -0.007 | 71.969
5.5 | 0.808 | 0.01067 | -0.008 | 75.728
6 | 0.868 | 0.01095 | -0.008 | 79.224
6.5 | 0.926 | 0.01146 | -0.009 | 80.8
7 | 0.984 | 0.01183 | -0.009 | 83.216
7.5 | 1.041 | 0.01218 | -0.01 | 85.434
8 | 1.096 | 0.01262 | -0.01 | 86.856
8.5 | 1.151 | 0.01309 | -0.01 | 87.949
9 | 1.204 | 0.01365 | -0.011 | 88.225
9.5 | 1.255 | 0.01428 | -0.011 | 87.905
10 | 1.305 | 0.01535 | -0.012 | 85.001
10.5 | 1.352 | 0.01618 | -0.012 | 83.526
11 | 1.397 | 0.01704 | -0.012 | 81.979
11.5 | 1.439 | 0.01805 | -0.013 | 79.737
12 | 1.479 | 0.01925 | -0.013 | 76.839
12.5 | 1.516 | 0.02067 | -0.013 | 73.321
13 | 1.549 | 0.0224 | -0.014 | 69.164
13.5 | 1.579 | 0.02434 | -0.014 | 64.881
14 | 1.606 | 0.02668 | -0.014 | 60.186
14.5 | 1.629 | 0.0294 | -0.014 | 55.43
15 | 1.649 | 0.0326 | -0.015 | 50.576
15.5 | 1.665 | 0.03625 | -0.015 | 45.926
16 | 1.678 | 0.04045 | -0.015 | 41.472
16.5 | 1.687 | 0.04527 | -0.015 | 37.272
17 | 1.694 | 0.05055 | -0.015 | 33.522
17.5 | 1.698 | 0.05633 | -0.015 | 30.138
18 | 1.698 | 0.06262 | -0.015 | 27.114
18.5 | 1.696 | 0.06932 | -0.015 | 24.466
19 | 1.691 | 0.07672 | -0.016 | 22.043
19.5 | 1.685 | 0.08417 | -0.016 | 20.02
20 | 1.676 | 0.09226 | -0.016 | 18.169

## 52. Re 2M Mach 0.10 (2)
BIGFOIL.COM POLAR EXPORT
NACA22019
NACA22019 |  |  |  | Cl Max: | 1.4918 | at alpha= | 18.5 | deg
XFOIL ncrit=9 |  |  |  | L/D Max: | 86.9689 | at alpha= | 9.5 | deg
Re: | 2000000 |  |  | Cd Min: | 0.0686 | at alpha= | 20 | deg
Mach: | 0.1 |  |  | Cl=0 at alpha= | -0.9764 | deg
|  |  |  | @ Cl=0.1, Cd= | 0.0066834
|  |  |  | @ Cl=0.4, Cd= | 0.0072043
|  |  |  | @ Cl=0.6, Cd= | 0.0083651
alpha (deg) | Cl | Cd | Cm | Cl/Cd
-20 | -1.3092 | 0.06369 | -0.0551 | -20.5558
-19.5 | -1.3208 | 0.05663 | -0.0568 | -23.3233
-19 | -1.3259 | 0.05059 | -0.0578 | -26.2087
-18.5 | -1.3273 | 0.04519 | -0.0582 | -29.3715
-18 | -1.3232 | 0.04062 | -0.0581 | -32.5751
-17.5 | -1.3173 | 0.03647 | -0.0574 | -36.1201
-17 | -1.3163 | 0.03227 | -0.056 | -40.7902
-16.5 | -1.3083 | 0.02897 | -0.0539 | -45.1605
-16 | -1.2948 | 0.0264 | -0.0514 | -49.0455
-15.5 | -1.279 | 0.02421 | -0.0484 | -52.8294
-15 | -1.2615 | 0.02243 | -0.0449 | -56.2416
-14.5 | -1.2519 | 0.02051 | -0.04 | -61.0385
-14 | -1.2392 | 0.01912 | -0.0346 | -64.8117
-13.5 | -1.2216 | 0.01798 | -0.0295 | -67.9422
-13 | -1.1689 | 0.01683 | -0.0309 | -69.4534
-12.5 | -1.1141 | 0.01577 | -0.0324 | -70.6468
-11.5 | -1.0081 | 0.01394 | -0.0338 | -72.3171
-11 | -0.9516 | 0.01308 | -0.035 | -72.7523
-10.5 | -0.8937 | 0.01226 | -0.0363 | -72.8956
-10 | -0.8442 | 0.0114 | -0.0358 | -74.0526
-9.5 | -0.789 | 0.01013 | -0.0369 | -77.8875
-9 | -0.7122 | 0.00906 | -0.0424 | -78.6093
-8.5 | -0.6409 | 0.00846 | -0.0461 | -75.7565
-8 | -0.5893 | 0.00812 | -0.0453 | -72.5739
-7.5 | -0.552 | 0.00787 | -0.0413 | -70.1398
-7 | -0.5178 | 0.00765 | -0.0366 | -67.6863
-6.5 | -0.483 | 0.00745 | -0.032 | -64.8322
-5.5 | -0.4124 | 0.00716 | -0.0228 | -57.5978
-5 | -0.3718 | 0.00703 | -0.0194 | -52.8876
-4.5 | -0.3287 | 0.00689 | -0.0164 | -47.7068
-4 | -0.2841 | 0.00682 | -0.0138 | -41.6569
-3.5 | -0.2383 | 0.00675 | -0.0113 | -35.3037
-3 | -0.1912 | 0.00669 | -0.0092 | -28.58
-2.5 | -0.1441 | 0.00666 | -0.007 | -21.6366
-2 | -0.0969 | 0.00665 | -0.0048 | -14.5714
-1.5 | -0.0492 | 0.00661 | -0.0028 | -7.4433
-1 | -0.0022 | 0.00662 | -0.0006 | -0.33233
-0.5 | 0.0444 | 0.00666 | 0.0016 | 6.6667
0 | 0.0919 | 0.00668 | 0.0037 | 13.7575
0.5 | 0.1389 | 0.0067 | 0.0059 | 20.7313
1 | 0.1854 | 0.00675 | 0.0082 | 27.4667
1.5 | 0.2317 | 0.00682 | 0.0105 | 33.9736
2 | 0.277 | 0.00691 | 0.013 | 40.0868
3 | 0.3652 | 0.00712 | 0.0185 | 51.2921
3.5 | 0.4065 | 0.00722 | 0.0219 | 56.3019
4.5 | 0.4784 | 0.00748 | 0.0308 | 63.9572
5 | 0.5127 | 0.00769 | 0.0355 | 66.671
5.5 | 0.546 | 0.00794 | 0.0404 | 68.7657
6 | 0.5812 | 0.00823 | 0.0448 | 70.6197
6.5 | 0.6313 | 0.00859 | 0.0458 | 73.4924
7 | 0.7041 | 0.00911 | 0.0419 | 77.2887
7.5 | 0.7874 | 0.00966 | 0.0357 | 81.5114
8.5 | 0.9211 | 0.01074 | 0.0304 | 85.7635
9 | 0.9722 | 0.01136 | 0.031 | 85.581
9.5 | 1.0358 | 0.01191 | 0.0289 | 86.9689
10 | 1.0938 | 0.01261 | 0.0277 | 86.7407
10.5 | 1.146 | 0.01325 | 0.0278 | 86.4906
11 | 1.2056 | 0.01402 | 0.0259 | 85.9914
11.5 | 1.2649 | 0.01472 | 0.0242 | 85.9307
12 | 1.3202 | 0.01564 | 0.0228 | 84.4118
12.5 | 1.3443 | 0.01645 | 0.0274 | 81.7204
13 | 1.3586 | 0.01753 | 0.0333 | 77.5014
13.5 | 1.3785 | 0.01866 | 0.0379 | 73.8746
14 | 1.3972 | 0.02007 | 0.0422 | 69.6163
14.5 | 1.4145 | 0.0218 | 0.046 | 64.8853
15 | 1.434 | 0.02361 | 0.049 | 60.737
15.5 | 1.4462 | 0.0261 | 0.052 | 55.41
16 | 1.464 | 0.02844 | 0.0542 | 51.4768
16.5 | 1.4742 | 0.03159 | 0.056 | 46.6667
17 | 1.4841 | 0.03501 | 0.0573 | 42.3907
17.5 | 1.4916 | 0.03889 | 0.058 | 38.3543
18 | 1.4895 | 0.04388 | 0.0583 | 33.9448
18.5 | 1.4918 | 0.04873 | 0.058 | 30.6136
19 | 1.4858 | 0.05457 | 0.0573 | 27.2274
19.5 | 1.4709 | 0.06167 | 0.0558 | 23.8511
20 | 1.4596 | 0.0686 | 0.0539 | 21.277

## 53. Re 2M Mach 0.25 (1)
BIGFOIL.COM POLAR EXPORT
NACA22019
NACA22019 |  |  |  | Cl Max: | 1.607 | at alpha= | 15.5 | deg
JavaFoil+Calcfoil stall+Eppler ext transition |  |  |  | L/D Max: | 84.578 | at alpha= | 8.5 | deg
Re: | 2000000 |  |  | Cd Min: | 0.00782 | at alpha= | -4.5 | deg
Mach: | 0.25 |  |  | Cl=0 at alpha= | -1 | deg
|  |  |  | @ Cl=0.1, Cd= | 0.0079908
|  |  |  | @ Cl=0.4, Cd= | 0.0080823
|  |  |  | @ Cl=0.6, Cd= | 0.0094525
alpha (deg) | Cl | Cd | Cm | Cl/Cd
-20 | -1.254 | 0.10345 | 0.014 | -12.122
-19.5 | -1.286 | 0.0933 | 0.014 | -13.789
-19 | -1.315 | 0.084 | 0.014 | -15.659
-18.5 | -1.34 | 0.07554 | 0.014 | -17.739
-18 | -1.361 | 0.06756 | 0.014 | -20.146
-17.5 | -1.378 | 0.06051 | 0.013 | -22.773
-17 | -1.39 | 0.05402 | 0.013 | -25.741
-16.5 | -1.399 | 0.04807 | 0.013 | -29.098
-16 | -1.402 | 0.04298 | 0.013 | -32.61
-15.5 | -1.399 | 0.03843 | 0.012 | -36.406
-15 | -1.392 | 0.03443 | 0.012 | -40.435
-14.5 | -1.381 | 0.03099 | 0.012 | -44.548
-14 | -1.365 | 0.02794 | 0.011 | -48.849
-13.5 | -1.345 | 0.02537 | 0.011 | -53.004
-13 | -1.321 | 0.02315 | 0.01 | -57.036
-12.5 | -1.292 | 0.02129 | 0.01 | -60.69
-12 | -1.259 | 0.01973 | 0.009 | -63.836
-11.5 | -1.222 | 0.01838 | 0.009 | -66.497
-11 | -1.182 | 0.01725 | 0.009 | -68.51
-10.5 | -1.138 | 0.01628 | 0.008 | -69.897
-10 | -1.091 | 0.01543 | 0.008 | -70.706
-9.5 | -1.041 | 0.01467 | 0.007 | -70.968
-9 | -0.989 | 0.014 | 0.007 | -70.657
-8.5 | -0.936 | 0.01343 | 0.006 | -69.671
-8 | -0.88 | 0.01283 | 0.006 | -68.534
-7.5 | -0.824 | 0.01053 | 0.005 | -78.314
-7 | -0.765 | 0.01004 | 0.005 | -76.202
-6.5 | -0.704 | 0.00975 | 0.004 | -72.273
-6 | -0.643 | 0.00948 | 0.004 | -67.812
-5.5 | -0.581 | 0.00919 | 0.003 | -63.21
-5 | -0.518 | 0.00894 | 0.002 | -57.928
-4.5 | -0.454 | 0.00782 | 0.002 | -58.053
-4 | -0.39 | 0.00806 | 0.001 | -48.373
-3.5 | -0.325 | 0.00799 | 0.001 | -40.729
-3 | -0.261 | 0.00826 | 0 | -31.538
-2.5 | -0.196 | 0.00788 | 0 | -24.835
-2 | -0.131 | 0.00782 | -0.001 | -16.725
-1.5 | -0.066 | 0.00815 | -0.001 | -8.062
-1 | 0 | 0.00815 | -0.002 | -0.061
-0.5 | 0.065 | 0.00819 | -0.002 | 7.908
0 | 0.13 | 0.00782 | -0.003 | 16.607
0.5 | 0.195 | 0.00824 | -0.003 | 23.649
1 | 0.26 | 0.0083 | -0.004 | 31.28
1.5 | 0.324 | 0.00794 | -0.004 | 40.863
2 | 0.389 | 0.00806 | -0.005 | 48.26
2.5 | 0.453 | 0.00819 | -0.005 | 55.291
3 | 0.517 | 0.00797 | -0.006 | 64.834
3.5 | 0.58 | 0.00937 | -0.006 | 61.915
4 | 0.643 | 0.00963 | -0.007 | 66.752
4.5 | 0.705 | 0.01053 | -0.007 | 66.946
5 | 0.767 | 0.01078 | -0.008 | 71.145
5.5 | 0.828 | 0.01107 | -0.008 | 74.822
6 | 0.889 | 0.01137 | -0.008 | 78.145
6.5 | 0.948 | 0.01174 | -0.009 | 80.769
7 | 1.006 | 0.01235 | -0.009 | 81.479
7.5 | 1.064 | 0.0128 | -0.01 | 83.098
8 | 1.12 | 0.01331 | -0.01 | 84.102
8.5 | 1.174 | 0.01388 | -0.011 | 84.578
9 | 1.226 | 0.01455 | -0.011 | 84.288
9.5 | 1.276 | 0.01531 | -0.011 | 83.387
10 | 1.324 | 0.01619 | -0.012 | 81.8
10.5 | 1.369 | 0.01759 | -0.012 | 77.845
11 | 1.411 | 0.01878 | -0.013 | 75.16
11.5 | 1.45 | 0.02017 | -0.013 | 71.905
12 | 1.485 | 0.02176 | -0.013 | 68.229
12.5 | 1.516 | 0.02375 | -0.013 | 63.834
13 | 1.543 | 0.02612 | -0.014 | 59.056
13.5 | 1.564 | 0.02907 | -0.014 | 53.82
14 | 1.582 | 0.03245 | -0.014 | 48.767
14.5 | 1.596 | 0.03646 | -0.014 | 43.774
15 | 1.604 | 0.04112 | -0.015 | 39.001
15.5 | 1.607 | 0.04652 | -0.015 | 34.544
16 | 1.606 | 0.05269 | -0.015 | 30.487
16.5 | 1.602 | 0.05954 | -0.015 | 26.9
17 | 1.593 | 0.06696 | -0.015 | 23.796
17.5 | 1.579 | 0.07531 | -0.015 | 20.961
18 | 1.56 | 0.0843 | -0.015 | 18.507
18.5 | 1.538 | 0.09353 | -0.015 | 16.447
19 | 1.513 | 0.10355 | -0.015 | 14.608
19.5 | 1.484 | 0.11407 | -0.015 | 13.007
20 | 1.452 | 0.12476 | -0.015 | 11.637

## 54. Re 2M Mach 0.25 (2)
BIGFOIL.COM POLAR EXPORT
NACA22019
NACA22019 |  |  |  | Cl Max: | 1.434 | at alpha= | 16.5 | deg
XFOIL ncrit=9 |  |  |  | L/D Max: | 82.639 | at alpha= | 9 | deg
Re: | 2000000 |  |  | Cd Min: | 0.09689 | at alpha= | 20 | deg
Mach: | 0.25 |  |  | Cl=0 at alpha= | -0.97689 | deg
|  |  |  | @ Cl=0.1, Cd= | 0.0068344
|  |  |  | @ Cl=0.4, Cd= | 0.0073835
|  |  |  | @ Cl=0.6, Cd= | 0.008718
alpha (deg) | Cl | Cd | Cm | Cl/Cd
-20 | -1.156 | 0.09157 | -0.0509 | -12.6242
-19.5 | -1.1817 | 0.08187 | -0.0545 | -14.4339
-19 | -1.2022 | 0.07311 | -0.0574 | -16.4437
-18.5 | -1.2221 | 0.06473 | -0.0598 | -18.88
-18 | -1.2362 | 0.05727 | -0.0614 | -21.5855
-17.5 | -1.2461 | 0.0506 | -0.0624 | -24.6265
-17 | -1.2474 | 0.04508 | -0.0625 | -27.6708
-16.5 | -1.2559 | 0.03924 | -0.0621 | -32.0056
-16 | -1.2565 | 0.03451 | -0.0608 | -36.4097
-15.5 | -1.251 | 0.03066 | -0.0587 | -40.8023
-15 | -1.2401 | 0.02759 | -0.056 | -44.9474
-14.5 | -1.2271 | 0.02504 | -0.0525 | -49.0056
-14 | -1.2165 | 0.02273 | -0.048 | -53.5196
-13.5 | -1.2087 | 0.02074 | -0.0422 | -58.2787
-13 | -1.1843 | 0.01921 | -0.0385 | -61.6502
-12.5 | -1.1306 | 0.01771 | -0.0398 | -63.8396
-12 | -1.0747 | 0.01638 | -0.0411 | -65.6105
-11.5 | -1.022 | 0.01523 | -0.0413 | -67.1044
-11 | -0.9674 | 0.01417 | -0.0416 | -68.271
-10.5 | -0.9076 | 0.01316 | -0.0428 | -68.9666
-10 | -0.8574 | 0.01226 | -0.0418 | -69.9347
-9.5 | -0.7974 | 0.0112 | -0.043 | -71.1964
-9 | -0.7266 | 0.00954 | -0.0474 | -76.1635
-8.5 | -0.6475 | 0.00882 | -0.0521 | -73.4127
-8 | -0.5922 | 0.0084 | -0.0516 | -70.5
-7.5 | -0.5544 | 0.00813 | -0.0472 | -68.1919
-7 | -0.5202 | 0.00789 | -0.042 | -65.9316
-6.5 | -0.4853 | 0.00765 | -0.0369 | -63.4379
-6 | -0.4492 | 0.00746 | -0.032 | -60.2145
-5.5 | -0.4146 | 0.00734 | -0.0268 | -56.485
-5 | -0.375 | 0.00721 | -0.0225 | -52.0111
-4.5 | -0.3333 | 0.00707 | -0.0188 | -47.1429
-4 | -0.2883 | 0.00697 | -0.0157 | -41.363
-3.5 | -0.2419 | 0.00689 | -0.0129 | -35.1089
-3 | -0.195 | 0.00684 | -0.0103 | -28.5088
-2.5 | -0.147 | 0.0068 | -0.0078 | -21.6176
-2 | -0.0985 | 0.00676 | -0.0054 | -14.571
-1.5 | -0.05 | 0.00674 | -0.0031 | -7.4184
-1 | -0.0022 | 0.00678 | -0.0006 | -0.32448
0 | 0.093 | 0.00683 | 0.0044 | 13.6164
0.5 | 0.1405 | 0.00686 | 0.0069 | 20.481
1 | 0.1886 | 0.00693 | 0.0094 | 27.215
1.5 | 0.2349 | 0.00697 | 0.0122 | 33.7016
2 | 0.2812 | 0.00705 | 0.015 | 39.8865
2.5 | 0.3264 | 0.00716 | 0.018 | 45.5866
3 | 0.3687 | 0.00728 | 0.0216 | 50.6456
3.5 | 0.408 | 0.00741 | 0.0259 | 55.0607
4 | 0.4422 | 0.00755 | 0.0312 | 58.5695
4.5 | 0.4784 | 0.00774 | 0.036 | 61.8088
5 | 0.5129 | 0.00798 | 0.0412 | 64.2732
5.5 | 0.5464 | 0.00824 | 0.0465 | 66.3107
6 | 0.5818 | 0.00857 | 0.0513 | 67.888
6.5 | 0.6359 | 0.00901 | 0.052 | 70.5771
7 | 0.7179 | 0.00957 | 0.0468 | 75.0157
7.5 | 0.8059 | 0.01018 | 0.0404 | 79.165
8 | 0.875 | 0.01073 | 0.0381 | 81.5471
8.5 | 0.9373 | 0.01146 | 0.037 | 81.7888
9 | 0.9958 | 0.01205 | 0.0368 | 82.639
9.5 | 1.0577 | 0.01288 | 0.0356 | 82.1196
10 | 1.1162 | 0.0136 | 0.0351 | 82.0735
10.5 | 1.1722 | 0.01457 | 0.0347 | 80.453
11 | 1.2343 | 0.01542 | 0.0332 | 80.0454
11.5 | 1.2917 | 0.01656 | 0.0321 | 78.0012
12 | 1.3227 | 0.01764 | 0.0357 | 74.983
12.5 | 1.3346 | 0.01909 | 0.042 | 69.9109
13 | 1.3556 | 0.0205 | 0.0466 | 66.1268
13.5 | 1.3709 | 0.02246 | 0.0511 | 61.0374
14 | 1.3889 | 0.02459 | 0.0547 | 56.4823
14.5 | 1.4034 | 0.02721 | 0.0578 | 51.5766
15 | 1.4142 | 0.03035 | 0.0604 | 46.5964
15.5 | 1.4264 | 0.03368 | 0.0623 | 42.3515
16 | 1.4276 | 0.03817 | 0.0637 | 37.4011
16.5 | 1.434 | 0.04253 | 0.0644 | 33.7174
17 | 1.43 | 0.04808 | 0.0644 | 29.7421
17.5 | 1.4212 | 0.05437 | 0.0638 | 26.1394
18 | 1.4108 | 0.06109 | 0.0625 | 23.0938
18.5 | 1.3899 | 0.06916 | 0.0604 | 20.0969
19 | 1.3662 | 0.07784 | 0.0577 | 17.5514
19.5 | 1.345 | 0.08649 | 0.0546 | 15.5509
20 | 1.3114 | 0.09689 | 0.0503 | 13.5349

## 55. Re 2M Mach 0.50 (1)
BIGFOIL.COM POLAR EXPORT
NACA22019
NACA22019 |  |  |  | Cl Max: | 1.312 | at alpha= | 10 | deg
JavaFoil+Calcfoil stall+Eppler ext transition |  |  |  | L/D Max: | 70.951 | at alpha= | 6.5 | deg
Re: | 2000000 |  |  | Cd Min: | 0.00743 | at alpha= | -1 | deg
Mach: | 0.5 |  |  | Cl=0 at alpha= | -0.99315 | deg
|  |  |  | @ Cl=0.1, Cd= | 0.0077853
|  |  |  | @ Cl=0.4, Cd= | 0.0091009
|  |  |  | @ Cl=0.6, Cd= | 0.010321
alpha (deg) | Cl | Cd | Cm | Cl/Cd
-15.5 | -0.816 | 0.137 | 0.008 | -5.953
-15 | -0.787 | 0.12885 | 0.007 | -6.111
-14.5 | -0.76 | 0.12413 | 0.007 | -6.122
-14 | -0.732 | 0.11874 | 0.006 | -6.163
-13.5 | -0.704 | 0.10582 | 0.006 | -6.649
-13 | -0.676 | 0.10379 | 0.006 | -6.51
-12.5 | -0.648 | 0.096 | 0.005 | -6.749
-12 | -0.674 | 0.05781 | 0.009 | -11.655
-11.5 | -1.042 | 0.03606 | 0.009 | -28.887
-11 | -1.102 | 0.02978 | 0.009 | -36.988
-10.5 | -1.116 | 0.02553 | 0.009 | -43.719
-10 | -1.107 | 0.02253 | 0.008 | -49.117
-9.5 | -1.082 | 0.02027 | 0.008 | -53.373
-9 | -1.046 | 0.01849 | 0.007 | -56.582
-8.5 | -1.002 | 0.0171 | 0.007 | -58.599
-8 | -0.951 | 0.01592 | 0.006 | -59.748
-7.5 | -0.895 | 0.01493 | 0.006 | -59.969
-7 | -0.84 | 0.01162 | 0.005 | -72.306
-6.5 | -0.777 | 0.01127 | 0.004 | -68.913
-6 | -0.711 | 0.01065 | 0.004 | -66.735
-5.5 | -0.643 | 0.01025 | 0.003 | -62.796
-5 | -0.575 | 0.00984 | 0.003 | -58.443
-4.5 | -0.505 | 0.0095 | 0.002 | -53.134
-4 | -0.434 | 0.00922 | 0.002 | -47.047
-3.5 | -0.362 | 0.00897 | 0.001 | -40.378
-3 | -0.29 | 0.0088 | 0 | -32.991
-2.5 | -0.218 | 0.00751 | 0 | -29.069
-2 | -0.146 | 0.00779 | -0.001 | -18.721
-1.5 | -0.073 | 0.00777 | -0.001 | -9.427
-1 | -0.001 | 0.00743 | -0.002 | -0.074
-0.5 | 0.072 | 0.00777 | -0.002 | 9.302
0 | 0.145 | 0.00781 | -0.003 | 18.549
0.5 | 0.217 | 0.00753 | -0.004 | 28.844
1 | 0.289 | 0.00882 | -0.004 | 32.777
1.5 | 0.361 | 0.00898 | -0.005 | 40.191
2 | 0.432 | 0.0092 | -0.005 | 46.997
2.5 | 0.503 | 0.00943 | -0.006 | 53.372
3 | 0.573 | 0.00975 | -0.006 | 58.792
3.5 | 0.642 | 0.01121 | -0.007 | 57.317
4 | 0.711 | 0.01157 | -0.007 | 61.417
4.5 | 0.778 | 0.01197 | -0.008 | 65.041
5 | 0.844 | 0.01243 | -0.008 | 67.936
5.5 | 0.909 | 0.01298 | -0.009 | 70.054
6 | 0.972 | 0.0138 | -0.009 | 70.405
6.5 | 1.032 | 0.01455 | -0.01 | 70.951
7 | 1.089 | 0.0154 | -0.01 | 70.722
7.5 | 1.143 | 0.01649 | -0.011 | 69.306
8 | 1.193 | 0.01775 | -0.011 | 67.186
8.5 | 1.236 | 0.01938 | -0.012 | 63.774
9 | 1.272 | 0.02143 | -0.012 | 59.364
9.5 | 1.298 | 0.02422 | -0.012 | 53.606
10 | 1.312 | 0.02816 | -0.013 | 46.598
10.5 | 1.307 | 0.03356 | -0.013 | 38.962
11 | 1.276 | 0.0419 | -0.013 | 30.45
11.5 | 1.197 | 0.05579 | -0.013 | 21.45
12 | 0.766 | 0.09576 | -0.011 | 7.999
12.5 | 0.768 | 0.11002 | -0.008 | 6.983
13 | 0.798 | 0.11765 | -0.009 | 6.782
13.5 | 0.827 | 0.12223 | -0.009 | 6.769
14 | 0.857 | 0.12944 | -0.01 | 6.619
14.5 | 0.886 | 0.13591 | -0.01 | 6.522
15 | 0.915 | 0.13795 | -0.01 | 6.634

## 56. Re 2M Mach 0.50 (2)
BIGFOIL.COM POLAR EXPORT
NACA22019
NACA22019 |  |  |  | Cl Max: | 1.2344 | at alpha= | 12 | deg
XFOIL ncrit=9 |  |  |  | L/D Max: | 64.5672 | at alpha= | 7.5 | deg
Re: | 2000000 |  |  | Cd Min: | 0.12224 | at alpha= | 17 | deg
Mach: | 0.5 |  |  | Cl=0 at alpha= | -0.98439 | deg
|  |  |  | @ Cl=0.1, Cd= | 0.0074625
|  |  |  | @ Cl=0.4, Cd= | 0.0083941
|  |  |  | @ Cl=0.6, Cd= | 0.010587
alpha (deg) | Cl | Cd | Cm | Cl/Cd
-17 | -0.8688 | 0.11168 | -0.0545 | -7.7794
-16.5 | -0.8815 | 0.10295 | -0.0578 | -8.5624
-16 | -0.8955 | 0.0944 | -0.0607 | -9.4862
-15.5 | -0.9134 | 0.08573 | -0.0634 | -10.6544
-15 | -0.9339 | 0.07711 | -0.0658 | -12.1113
-14.5 | -0.9582 | 0.06847 | -0.0677 | -13.9945
-14 | -0.9861 | 0.0599 | -0.0692 | -16.4624
-13.5 | -1.0132 | 0.05183 | -0.0697 | -19.5485
-13 | -1.0356 | 0.04461 | -0.0691 | -23.2145
-12.5 | -1.0549 | 0.03815 | -0.0671 | -27.6514
-12 | -1.0598 | 0.03277 | -0.0649 | -32.3406
-11.5 | -1.0297 | 0.02733 | -0.0676 | -37.6765
-11 | -0.9855 | 0.02326 | -0.0696 | -42.3689
-10.5 | -0.9419 | 0.02016 | -0.0692 | -46.7212
-10 | -0.8847 | 0.01765 | -0.0699 | -50.1246
-9 | -0.7584 | 0.01384 | -0.071 | -54.7977
-8.5 | -0.6785 | 0.01119 | -0.0767 | -60.6345
-8 | -0.61 | 0.01003 | -0.0774 | -60.8175
-7 | -0.5299 | 0.00918 | -0.0653 | -57.7233
-6.5 | -0.4913 | 0.00883 | -0.0589 | -55.6399
-6 | -0.4526 | 0.00853 | -0.0525 | -53.0598
-5.5 | -0.4116 | 0.0083 | -0.0465 | -49.5904
-5 | -0.3702 | 0.00802 | -0.0405 | -46.1596
-4.5 | -0.3296 | 0.00781 | -0.0345 | -42.2023
-4 | -0.2859 | 0.00765 | -0.0289 | -37.3725
-3.5 | -0.2439 | 0.00757 | -0.0231 | -32.2193
-3 | -0.2003 | 0.00752 | -0.0175 | -26.6356
-2.5 | -0.1517 | 0.00746 | -0.0131 | -20.3351
-2 | -0.1017 | 0.00742 | -0.0089 | -13.7062
-1.5 | -0.0512 | 0.00739 | -0.0048 | -6.9283
-0.5 | 0.0481 | 0.00743 | 0.0035 | 6.4738
0 | 0.0969 | 0.00746 | 0.0078 | 12.9893
0.5 | 0.1459 | 0.0075 | 0.0122 | 19.4533
1.5 | 0.2358 | 0.00765 | 0.0225 | 30.8235
2 | 0.2777 | 0.00774 | 0.0284 | 35.8786
2.5 | 0.3213 | 0.00791 | 0.0338 | 40.6195
3 | 0.362 | 0.00812 | 0.0399 | 44.5813
3.5 | 0.4022 | 0.00841 | 0.0459 | 47.824
4 | 0.4408 | 0.00871 | 0.0522 | 50.6085
4.5 | 0.4763 | 0.0091 | 0.059 | 52.3407
5 | 0.5111 | 0.00953 | 0.0658 | 53.6306
5.5 | 0.5466 | 0.00997 | 0.0725 | 54.8245
6 | 0.5878 | 0.01048 | 0.078 | 56.0878
6.5 | 0.668 | 0.01118 | 0.0758 | 59.7496
7 | 0.781 | 0.01218 | 0.0674 | 64.1215
7.5 | 0.8652 | 0.0134 | 0.0644 | 64.5672
8 | 0.937 | 0.01468 | 0.0638 | 63.8283
8.5 | 0.996 | 0.01633 | 0.0648 | 60.992
9 | 1.0598 | 0.01816 | 0.0648 | 58.359
9.5 | 1.1157 | 0.02051 | 0.0651 | 54.3979
10 | 1.1753 | 0.02323 | 0.0639 | 50.5941
10.5 | 1.2253 | 0.0266 | 0.063 | 46.0639
11 | 1.2319 | 0.02999 | 0.0682 | 41.077
11.5 | 1.2319 | 0.03436 | 0.0721 | 35.8527
12 | 1.2344 | 0.039 | 0.075 | 31.6513
12.5 | 1.2279 | 0.04464 | 0.0769 | 27.5067
13 | 1.216 | 0.05102 | 0.0777 | 23.8338
13.5 | 1.2011 | 0.05795 | 0.0777 | 20.7265
14 | 1.1789 | 0.0658 | 0.0765 | 17.9164
14.5 | 1.1538 | 0.07416 | 0.0746 | 15.5583
15 | 1.1308 | 0.08265 | 0.0722 | 13.6818
15.5 | 1.1005 | 0.09221 | 0.0685 | 11.9347
16 | 1.073 | 0.10184 | 0.0644 | 10.5361
16.5 | 1.048 | 0.1116 | 0.0599 | 9.3907
17 | 1.0188 | 0.12224 | 0.0542 | 8.3344

## 57. Re 3M Mach 0.00 (1)
BIGFOIL.COM POLAR EXPORT
NACA22019
NACA22019 |  |  |  | Cl Max: | 1.727 | at alpha= | 18 | deg
JavaFoil+Calcfoil stall+Eppler ext transition |  |  |  | L/D Max: | 94.325 | at alpha= | 8.5 | deg
Re: | 3000000 |  |  | Cd Min: | 0.00776 | at alpha= | -4.5 | deg
Mach: | 0 |  |  | Cl=0 at alpha= | -1 | deg
|  |  |  | @ Cl=0.1, Cd= | 0.0080818
|  |  |  | @ Cl=0.4, Cd= | 0.0083682
|  |  |  | @ Cl=0.6, Cd= | 0.0083856
alpha (deg) | Cl | Cd | Cm | Cl/Cd
-20 | -1.525 | 0.06392 | 0.015 | -23.856
-19.5 | -1.529 | 0.05824 | 0.015 | -26.256
-19 | -1.531 | 0.05295 | 0.015 | -28.914
-18.5 | -1.531 | 0.04789 | 0.014 | -31.965
-18 | -1.528 | 0.0434 | 0.014 | -35.205
-17.5 | -1.522 | 0.03928 | 0.014 | -38.758
-17 | -1.514 | 0.03564 | 0.013 | -42.48
-16.5 | -1.503 | 0.03229 | 0.013 | -46.541
-16 | -1.488 | 0.0294 | 0.013 | -50.618
-15.5 | -1.47 | 0.02681 | 0.012 | -54.81
-15 | -1.448 | 0.02455 | 0.012 | -58.997
-14.5 | -1.424 | 0.02257 | 0.011 | -63.101
-14 | -1.396 | 0.02085 | 0.011 | -66.957
-13.5 | -1.366 | 0.01939 | 0.011 | -70.426
-13 | -1.332 | 0.01814 | 0.01 | -73.43
-12.5 | -1.295 | 0.01704 | 0.01 | -76.039
-12 | -1.256 | 0.0161 | 0.009 | -77.995
-11.5 | -1.214 | 0.01527 | 0.009 | -79.499
-11 | -1.169 | 0.01453 | 0.008 | -80.428
-10.5 | -1.121 | 0.01388 | 0.008 | -80.8
-10 | -1.072 | 0.0133 | 0.007 | -80.59
-9.5 | -1.021 | 0.01278 | 0.007 | -79.853
-9 | -0.968 | 0.01231 | 0.006 | -78.636
-8.5 | -0.914 | 0.01187 | 0.006 | -76.942
-8 | -0.86 | 0.00968 | 0.005 | -88.816
-7.5 | -0.802 | 0.00956 | 0.005 | -83.919
-7 | -0.744 | 0.00942 | 0.004 | -78.935
-6.5 | -0.684 | 0.00927 | 0.004 | -73.838
-6 | -0.624 | 0.00808 | 0.003 | -77.205
-5.5 | -0.563 | 0.00836 | 0.003 | -67.419
-5 | -0.502 | 0.00819 | 0.002 | -61.284
-4.5 | -0.44 | 0.00776 | 0.002 | -56.725
-4 | -0.378 | 0.00801 | 0.001 | -47.16
-3.5 | -0.315 | 0.00787 | 0.001 | -40.042
-3 | -0.253 | 0.00779 | 0 | -32.442
-2.5 | -0.19 | 0.00815 | 0 | -23.28
-2 | -0.127 | 0.00804 | -0.001 | -15.767
-1.5 | -0.064 | 0.00805 | -0.001 | -7.912
-1 | 0 | 0.00848 | -0.002 | -0.057
-0.5 | 0.063 | 0.00807 | -0.002 | 7.774
0 | 0.126 | 0.00809 | -0.003 | 15.555
0.5 | 0.189 | 0.0081 | -0.003 | 23.307
1 | 0.252 | 0.00817 | -0.004 | 30.792
1.5 | 0.314 | 0.00785 | -0.004 | 40.028
2 | 0.377 | 0.00832 | -0.005 | 45.289
2.5 | 0.439 | 0.00845 | -0.005 | 51.985
3 | 0.501 | 0.00812 | -0.005 | 61.747
3.5 | 0.563 | 0.00824 | -0.006 | 68.328
4 | 0.624 | 0.00848 | -0.006 | 73.599
4.5 | 0.685 | 0.00961 | -0.007 | 71.31
5 | 0.745 | 0.01009 | -0.007 | 73.877
5.5 | 0.805 | 0.01033 | -0.008 | 77.992
6 | 0.865 | 0.0105 | -0.008 | 82.334
6.5 | 0.923 | 0.01076 | -0.009 | 85.77
7 | 0.981 | 0.01106 | -0.009 | 88.711
7.5 | 1.038 | 0.01138 | -0.01 | 91.233
8 | 1.094 | 0.01175 | -0.01 | 93.079
8.5 | 1.149 | 0.01218 | -0.01 | 94.325
9 | 1.202 | 0.01309 | -0.011 | 91.83
9.5 | 1.254 | 0.01357 | -0.011 | 92.408
10 | 1.304 | 0.01418 | -0.012 | 91.935
10.5 | 1.352 | 0.01487 | -0.012 | 90.888
11 | 1.398 | 0.01559 | -0.012 | 89.639
11.5 | 1.441 | 0.01648 | -0.013 | 87.441
12 | 1.482 | 0.01744 | -0.013 | 84.995
12.5 | 1.52 | 0.01866 | -0.013 | 81.48
13 | 1.556 | 0.02004 | -0.014 | 77.62
13.5 | 1.587 | 0.02169 | -0.014 | 73.172
14 | 1.616 | 0.02362 | -0.014 | 68.406
14.5 | 1.642 | 0.02586 | -0.014 | 63.487
15 | 1.663 | 0.02854 | -0.015 | 58.28
15.5 | 1.681 | 0.03166 | -0.015 | 53.106
16 | 1.696 | 0.03524 | -0.015 | 48.136
16.5 | 1.708 | 0.03933 | -0.015 | 43.442
17 | 1.718 | 0.04376 | -0.015 | 39.268
17.5 | 1.724 | 0.04876 | -0.015 | 35.351
18 | 1.727 | 0.05422 | -0.016 | 31.844
18.5 | 1.727 | 0.06021 | -0.016 | 28.686
19 | 1.725 | 0.06659 | -0.016 | 25.907
19.5 | 1.722 | 0.07329 | -0.016 | 23.488
20 | 1.716 | 0.08055 | -0.016 | 21.299

## 58. Re 3M Mach 0.00 (2)
BIGFOIL.COM POLAR EXPORT
NACA22019
NACA22019 |  |  |  | Cl Max: | 1.5695 | at alpha= | 18.5 | deg
XFOIL ncrit=9 |  |  |  | L/D Max: | 97.8571 | at alpha= | 10 | deg
Re: | 3000000 |  |  | Cd Min: | 0.05497 | at alpha= | 20 | deg
Mach: | 0 |  |  | Cl=0 at alpha= | -0.97164 | deg
|  |  |  | @ Cl=0.1, Cd= | 0.0063727
|  |  |  | @ Cl=0.4, Cd= | 0.0068394
|  |  |  | @ Cl=0.6, Cd= | 0.0077947
alpha (deg) | Cl | Cd | Cm | Cl/Cd
-20 | -1.4291 | 0.04849 | -0.057 | -29.4721
-19.5 | -1.4275 | 0.04357 | -0.0573 | -32.7634
-19 | -1.4221 | 0.03926 | -0.0572 | -36.2226
-18.5 | -1.4175 | 0.03514 | -0.0564 | -40.3386
-18 | -1.4115 | 0.03148 | -0.055 | -44.838
-17.5 | -1.4016 | 0.0284 | -0.0531 | -49.3521
-17 | -1.3877 | 0.02587 | -0.0508 | -53.6413
-16.5 | -1.3707 | 0.02376 | -0.0481 | -57.6894
-16 | -1.3523 | 0.02197 | -0.0449 | -61.5521
-15.5 | -1.337 | 0.02028 | -0.0409 | -65.927
-15 | -1.322 | 0.01882 | -0.0362 | -70.2444
-14.5 | -1.3086 | 0.01763 | -0.0306 | -74.2258
-14 | -1.259 | 0.01659 | -0.0315 | -75.8891
-13.5 | -1.2073 | 0.01558 | -0.0326 | -77.4904
-13 | -1.1538 | 0.01465 | -0.0339 | -78.7577
-12.5 | -1.0971 | 0.01388 | -0.0354 | -79.0418
-12 | -1.0533 | 0.01304 | -0.0342 | -80.7745
-11.5 | -0.9984 | 0.01234 | -0.035 | -80.9076
-11 | -0.9438 | 0.01164 | -0.0356 | -81.0825
-10.5 | -0.8879 | 0.01098 | -0.0365 | -80.8652
-10 | -0.8225 | 0.01034 | -0.0392 | -79.5455
-9.5 | -0.7381 | 0.00939 | -0.0464 | -78.6049
-9 | -0.6736 | 0.00824 | -0.0496 | -81.7476
-8.5 | -0.6362 | 0.00791 | -0.0459 | -80.4298
-8 | -0.6037 | 0.00766 | -0.0411 | -78.812
-7.5 | -0.5695 | 0.00747 | -0.0365 | -76.2383
-7 | -0.5345 | 0.0073 | -0.032 | -73.2192
-6.5 | -0.5013 | 0.00714 | -0.0271 | -70.2101
-6 | -0.4647 | 0.00697 | -0.0229 | -66.6714
-5.5 | -0.4232 | 0.00681 | -0.0198 | -62.1439
-5 | -0.3798 | 0.0067 | -0.017 | -56.6866
-4.5 | -0.3348 | 0.00657 | -0.0145 | -50.9589
-4 | -0.2902 | 0.00644 | -0.012 | -45.0621
-3.5 | -0.2435 | 0.00638 | -0.0098 | -38.1661
-3 | -0.1956 | 0.00632 | -0.0079 | -30.9494
-2.5 | -0.1473 | 0.00628 | -0.0061 | -23.4554
-2 | -0.0989 | 0.00626 | -0.0043 | -15.7987
-1.5 | -0.051 | 0.00628 | -0.0024 | -8.121
-1 | -0.0027 | 0.00629 | -0.0005 | -0.42925
-0.5 | 0.0449 | 0.00634 | 0.0014 | 7.082
0 | 0.0935 | 0.00637 | 0.0032 | 14.6782
0.5 | 0.1413 | 0.00639 | 0.0051 | 22.1127
1 | 0.1887 | 0.00641 | 0.0072 | 29.4384
1.5 | 0.2363 | 0.00648 | 0.0091 | 36.466
2 | 0.2831 | 0.00655 | 0.0112 | 43.2214
2.5 | 0.3286 | 0.00665 | 0.0136 | 49.4135
3 | 0.3738 | 0.00676 | 0.016 | 55.2959
3.5 | 0.4167 | 0.00689 | 0.0189 | 60.479
4 | 0.4583 | 0.00705 | 0.0221 | 65.0071
4.5 | 0.4963 | 0.00719 | 0.026 | 69.0264
5 | 0.53 | 0.00733 | 0.0308 | 72.3056
5.5 | 0.5638 | 0.00754 | 0.0355 | 74.7745
6 | 0.5964 | 0.00777 | 0.0404 | 76.7568
6.5 | 0.6299 | 0.008 | 0.0451 | 78.7375
7 | 0.6682 | 0.00824 | 0.0486 | 81.0922
7.5 | 0.7392 | 0.00864 | 0.045 | 85.5556
8 | 0.8273 | 0.00907 | 0.0377 | 91.2128
8.5 | 0.9033 | 0.00956 | 0.0329 | 94.4874
9 | 0.9707 | 0.01002 | 0.03 | 96.8762
9.5 | 1.0218 | 0.01052 | 0.0305 | 97.1293
10 | 1.0823 | 0.01106 | 0.0289 | 97.8571
10.5 | 1.1387 | 0.01166 | 0.028 | 97.6587
11 | 1.1857 | 0.01228 | 0.029 | 96.5554
11.5 | 1.2437 | 0.01296 | 0.0274 | 95.9645
12 | 1.3003 | 0.01366 | 0.026 | 95.1903
12.5 | 1.3546 | 0.01444 | 0.0248 | 93.8089
13 | 1.4068 | 0.01533 | 0.0238 | 91.7678
13.5 | 1.4239 | 0.01624 | 0.0294 | 87.6786
14 | 1.4427 | 0.0173 | 0.0343 | 83.3931
14.5 | 1.4592 | 0.01867 | 0.0389 | 78.1575
15 | 1.4811 | 0.02001 | 0.0424 | 74.018
15.5 | 1.4967 | 0.02189 | 0.046 | 68.3737
16 | 1.5159 | 0.02375 | 0.0488 | 63.8274
16.5 | 1.5306 | 0.02608 | 0.0514 | 58.6887
17 | 1.5434 | 0.02878 | 0.0535 | 53.6275
17.5 | 1.556 | 0.03175 | 0.055 | 49.0079
18 | 1.5599 | 0.03566 | 0.0562 | 43.7437
18.5 | 1.5695 | 0.03932 | 0.0567 | 39.9161
19 | 1.5679 | 0.04424 | 0.0568 | 35.4408
19.5 | 1.5643 | 0.04961 | 0.0564 | 31.5319
20 | 1.5623 | 0.05497 | 0.0556 | 28.421

## 59. Re 3M Mach 0.10 (1)
BIGFOIL.COM POLAR EXPORT
NACA22019
NACA22019 |  |  |  | Cl Max: | 1.709 | at alpha= | 17.5 | deg
JavaFoil+Calcfoil stall+Eppler ext transition |  |  |  | L/D Max: | 93.814 | at alpha= | 8.5 | deg
Re: | 3000000 |  |  | Cd Min: | 0.00776 | at alpha= | -4.5 | deg
Mach: | 0.1 |  |  | Cl=0 at alpha= | -1 | deg
|  |  |  | @ Cl=0.1, Cd= | 0.0080976
|  |  |  | @ Cl=0.4, Cd= | 0.0083973
|  |  |  | @ Cl=0.6, Cd= | 0.0089944
alpha (deg) | Cl | Cd | Cm | Cl/Cd
-20 | -1.497 | 0.06717 | 0.015 | -22.284
-19.5 | -1.504 | 0.06115 | 0.015 | -24.591
-19 | -1.508 | 0.05552 | 0.015 | -27.171
-18.5 | -1.511 | 0.05031 | 0.014 | -30.029
-18 | -1.511 | 0.04542 | 0.014 | -33.261
-17.5 | -1.508 | 0.041 | 0.014 | -36.773
-17 | -1.502 | 0.03713 | 0.013 | -40.45
-16.5 | -1.493 | 0.03356 | 0.013 | -44.485
-16 | -1.48 | 0.03049 | 0.013 | -48.536
-15.5 | -1.463 | 0.02771 | 0.012 | -52.806
-15 | -1.444 | 0.02531 | 0.012 | -57.046
-14.5 | -1.421 | 0.0232 | 0.012 | -61.257
-14 | -1.395 | 0.02138 | 0.011 | -65.242
-13.5 | -1.365 | 0.01983 | 0.011 | -68.86
-13 | -1.332 | 0.0185 | 0.01 | -72.039
-12.5 | -1.297 | 0.01735 | 0.01 | -74.724
-12 | -1.258 | 0.01636 | 0.009 | -76.91
-11.5 | -1.216 | 0.01548 | 0.009 | -78.566
-11 | -1.172 | 0.01471 | 0.008 | -79.646
-10.5 | -1.125 | 0.01406 | 0.008 | -80.017
-10 | -1.076 | 0.01346 | 0.007 | -79.928
-9.5 | -1.025 | 0.01291 | 0.007 | -79.382
-9 | -0.972 | 0.01241 | 0.006 | -78.301
-8.5 | -0.917 | 0.01196 | 0.006 | -76.684
-8 | -0.863 | 0.00976 | 0.005 | -88.486
-7.5 | -0.806 | 0.0096 | 0.005 | -83.967
-7 | -0.747 | 0.00946 | 0.004 | -78.977
-6.5 | -0.687 | 0.0093 | 0.004 | -73.891
-6 | -0.627 | 0.00815 | 0.003 | -76.938
-5.5 | -0.566 | 0.008 | 0.003 | -70.777
-5 | -0.505 | 0.00826 | 0.002 | -61.101
-4.5 | -0.442 | 0.00776 | 0.002 | -57.022
-4 | -0.38 | 0.00802 | 0.001 | -47.318
-3.5 | -0.317 | 0.00788 | 0.001 | -40.191
-3 | -0.254 | 0.00785 | 0 | -32.33
-2.5 | -0.191 | 0.00817 | 0 | -23.334
-2 | -0.127 | 0.0081 | -0.001 | -15.73
-1.5 | -0.064 | 0.0081 | -0.001 | -7.895
-1 | 0 | 0.00847 | -0.002 | -0.057
-0.5 | 0.063 | 0.00808 | -0.002 | 7.798
0 | 0.126 | 0.00811 | -0.003 | 15.597
0.5 | 0.19 | 0.00816 | -0.003 | 23.265
1 | 0.253 | 0.00823 | -0.004 | 30.741
1.5 | 0.316 | 0.00789 | -0.004 | 40.024
2 | 0.379 | 0.00836 | -0.005 | 45.314
2.5 | 0.441 | 0.00847 | -0.005 | 52.137
3 | 0.504 | 0.0082 | -0.006 | 61.449
3.5 | 0.566 | 0.00832 | -0.006 | 68.01
4 | 0.627 | 0.00953 | -0.006 | 65.817
4.5 | 0.688 | 0.0097 | -0.007 | 70.984
5 | 0.749 | 0.01014 | -0.007 | 73.857
5.5 | 0.809 | 0.01038 | -0.008 | 77.962
6 | 0.869 | 0.01059 | -0.008 | 81.989
6.5 | 0.927 | 0.01083 | -0.009 | 85.622
7 | 0.985 | 0.01113 | -0.009 | 88.489
7.5 | 1.042 | 0.01149 | -0.01 | 90.72
8 | 1.098 | 0.01185 | -0.01 | 92.657
8.5 | 1.153 | 0.01229 | -0.01 | 93.814
9 | 1.206 | 0.01323 | -0.011 | 91.184
9.5 | 1.258 | 0.01372 | -0.011 | 91.71
10 | 1.308 | 0.01436 | -0.012 | 91.09
10.5 | 1.356 | 0.01508 | -0.012 | 89.896
11 | 1.401 | 0.01586 | -0.012 | 88.353
11.5 | 1.444 | 0.01673 | -0.013 | 86.349
12 | 1.484 | 0.01778 | -0.013 | 83.501
12.5 | 1.522 | 0.01904 | -0.013 | 79.941
13 | 1.556 | 0.02053 | -0.014 | 75.805
13.5 | 1.587 | 0.02231 | -0.014 | 71.128
14 | 1.614 | 0.02438 | -0.014 | 66.203
14.5 | 1.638 | 0.02679 | -0.014 | 61.145
15 | 1.658 | 0.02966 | -0.015 | 55.89
15.5 | 1.675 | 0.03295 | -0.015 | 50.822
16 | 1.688 | 0.03675 | -0.015 | 45.922
16.5 | 1.698 | 0.04115 | -0.015 | 41.264
17 | 1.705 | 0.04599 | -0.015 | 37.081
17.5 | 1.709 | 0.05131 | -0.015 | 33.297
18 | 1.709 | 0.05713 | -0.016 | 29.914
18.5 | 1.707 | 0.06335 | -0.016 | 26.944
19 | 1.703 | 0.07011 | -0.016 | 24.282
19.5 | 1.696 | 0.07743 | -0.016 | 21.899
20 | 1.687 | 0.08486 | -0.016 | 19.881

## 60. Re 3M Mach 0.10 (2)
BIGFOIL.COM POLAR EXPORT
NACA22019
NACA22019 |  |  |  | Cl Max: | 0.9751 | at alpha= | 9 | deg
XFOIL ncrit=9 |  |  |  | L/D Max: | 96.1637 | at alpha= | 9 | deg
Re: | 3000000 |  |  | Cd Min: | 0.05212 | at alpha= | -20 | deg
Mach: | 0.1 |  |  | Cl=0 at alpha= | -0.97065 | deg
|  |  |  | @ Cl=0.1, Cd= | 0.0063839
|  |  |  | @ Cl=0.4, Cd= | 0.0068788
|  |  |  | @ Cl=0.6, Cd= | 0.0078516
alpha (deg) | Cl | Cd | Cm | Cl/Cd
-20 | -1.4115 | 0.05212 | -0.0578 | -27.0817
-19.5 | -1.4141 | 0.04657 | -0.0585 | -30.365
-19 | -1.4118 | 0.04177 | -0.0585 | -33.7994
-18.5 | -1.4053 | 0.03765 | -0.0581 | -37.3254
-18 | -1.4014 | 0.03356 | -0.0569 | -41.758
-17.5 | -1.3951 | 0.03 | -0.0552 | -46.5033
-17 | -1.3833 | 0.02714 | -0.053 | -50.969
-16.5 | -1.3678 | 0.0248 | -0.0504 | -55.1532
-16 | -1.3507 | 0.02278 | -0.0473 | -59.2932
-15.5 | -1.332 | 0.02114 | -0.0437 | -63.0085
-15 | -1.3193 | 0.01944 | -0.0389 | -67.8652
-14.5 | -1.3062 | 0.0181 | -0.0334 | -72.1657
-14 | -1.2635 | 0.01697 | -0.033 | -74.4549
-13.5 | -1.211 | 0.01596 | -0.0341 | -75.8772
-13 | -1.1581 | 0.01493 | -0.0353 | -77.5687
-12.5 | -1.1012 | 0.01413 | -0.0367 | -77.9335
-12 | -1.057 | 0.01323 | -0.0356 | -79.8942
-11.5 | -1.0019 | 0.01252 | -0.0363 | -80.024
-11 | -0.9458 | 0.01176 | -0.0372 | -80.4252
-10.5 | -0.8916 | 0.01111 | -0.0375 | -80.252
-10 | -0.8261 | 0.01046 | -0.0401 | -78.9771
-9.5 | -0.7414 | 0.00953 | -0.0472 | -77.7964
-9 | -0.6745 | 0.00832 | -0.0508 | -81.0697
-8.5 | -0.6367 | 0.00797 | -0.0472 | -79.8871
-8 | -0.6042 | 0.00771 | -0.0422 | -78.3658
-7.5 | -0.5699 | 0.00751 | -0.0376 | -75.8855
-7 | -0.5347 | 0.00734 | -0.033 | -72.8474
-6.5 | -0.5011 | 0.00716 | -0.0282 | -69.986
-6 | -0.4656 | 0.007 | -0.0236 | -66.5143
-5.5 | -0.4245 | 0.00684 | -0.0203 | -62.0614
-5 | -0.3809 | 0.00672 | -0.0175 | -56.6815
-4.5 | -0.3358 | 0.0066 | -0.0149 | -50.8788
-4 | -0.2912 | 0.00647 | -0.0123 | -45.0077
-3.5 | -0.2441 | 0.0064 | -0.0101 | -38.1406
-3 | -0.1962 | 0.00634 | -0.0082 | -30.9464
-2.5 | -0.1478 | 0.0063 | -0.0063 | -23.4603
-2 | -0.0993 | 0.00629 | -0.0044 | -15.787
-1.5 | -0.051 | 0.0063 | -0.0024 | -8.0952
-1 | -0.0028 | 0.00631 | -0.0005 | -0.44374
-0.5 | 0.0449 | 0.00636 | 0.0015 | 7.0597
0 | 0.0938 | 0.00638 | 0.0033 | 14.7022
0.5 | 0.142 | 0.00641 | 0.0052 | 22.1529
1 | 0.1894 | 0.00643 | 0.0073 | 29.4557
1.5 | 0.237 | 0.0065 | 0.0094 | 36.4615
2 | 0.2842 | 0.00658 | 0.0115 | 43.1915
2.5 | 0.3295 | 0.00668 | 0.014 | 49.3263
3 | 0.3745 | 0.00679 | 0.0166 | 55.1546
3.5 | 0.4176 | 0.00694 | 0.0195 | 60.1729
4 | 0.4594 | 0.00708 | 0.0227 | 64.887
4.5 | 0.4962 | 0.00721 | 0.027 | 68.8211
5 | 0.5301 | 0.00736 | 0.0318 | 72.0245
5.5 | 0.5639 | 0.00759 | 0.0366 | 74.2951
6 | 0.5967 | 0.00783 | 0.0416 | 76.2069
6.5 | 0.6303 | 0.00805 | 0.0463 | 78.2981
7 | 0.6694 | 0.0083 | 0.0498 | 80.6506
7.5 | 0.7425 | 0.00872 | 0.0458 | 85.1491
8 | 0.832 | 0.00916 | 0.0384 | 90.8297
8.5 | 0.9075 | 0.00963 | 0.0339 | 94.2368
9 | 0.9751 | 0.01014 | 0.0311 | 96.1637

## 61. Re 3M Mach 0.25 (1)
BIGFOIL.COM POLAR EXPORT
NACA22019
NACA22019 |  |  |  | Cl Max: | 1.618 | at alpha= | 15.5 | deg
JavaFoil+Calcfoil stall+Eppler ext transition |  |  |  | L/D Max: | 90.513 | at alpha= | 9 | deg
Re: | 3000000 |  |  | Cd Min: | 0.0077 | at alpha= | -5 | deg
Mach: | 0.25 |  |  | Cl=0 at alpha= | -1 | deg
|  |  |  | @ Cl=0.1, Cd= | 0.0081092
|  |  |  | @ Cl=0.4, Cd= | 0.0082117
|  |  |  | @ Cl=0.6, Cd= | 0.0086333
alpha (deg) | Cl | Cd | Cm | Cl/Cd
-20 | -1.267 | 0.09223 | 0.015 | -13.733
-19.5 | -1.299 | 0.08307 | 0.015 | -15.639
-19 | -1.328 | 0.07468 | 0.014 | -17.781
-18.5 | -1.353 | 0.06706 | 0.014 | -20.172
-18 | -1.374 | 0.05988 | 0.014 | -22.943
-17.5 | -1.39 | 0.05355 | 0.014 | -25.966
-17 | -1.403 | 0.04775 | 0.013 | -29.381
-16.5 | -1.411 | 0.04246 | 0.013 | -33.232
-16 | -1.414 | 0.03792 | 0.013 | -37.285
-15.5 | -1.411 | 0.03393 | 0.012 | -41.575
-15 | -1.403 | 0.03048 | 0.012 | -46.039
-14.5 | -1.391 | 0.02752 | 0.012 | -50.544
-14 | -1.375 | 0.02493 | 0.011 | -55.136
-13.5 | -1.354 | 0.02275 | 0.011 | -59.5
-13 | -1.328 | 0.02087 | 0.01 | -63.651
-12.5 | -1.299 | 0.01929 | 0.01 | -67.331
-12 | -1.265 | 0.01799 | 0.01 | -70.347
-11.5 | -1.228 | 0.01684 | 0.009 | -72.887
-11 | -1.186 | 0.01587 | 0.009 | -74.729
-10.5 | -1.141 | 0.01504 | 0.008 | -75.905
-10 | -1.094 | 0.0143 | 0.008 | -76.506
-9.5 | -1.044 | 0.01364 | 0.007 | -76.52
-9 | -0.992 | 0.01308 | 0.007 | -75.821
-8.5 | -0.937 | 0.01254 | 0.006 | -74.725
-8 | -0.881 | 0.01204 | 0.006 | -73.189
-7.5 | -0.825 | 0.0099 | 0.005 | -83.343
-7 | -0.766 | 0.00973 | 0.005 | -78.678
-6.5 | -0.705 | 0.00958 | 0.004 | -73.585
-6 | -0.643 | 0.00938 | 0.004 | -68.554
-5.5 | -0.581 | 0.00885 | 0.003 | -65.638
-5 | -0.518 | 0.0077 | 0.002 | -67.22
-4.5 | -0.454 | 0.00796 | 0.002 | -57.038
-4 | -0.39 | 0.00782 | 0.001 | -49.876
-3.5 | -0.325 | 0.0081 | 0.001 | -40.154
-3 | -0.261 | 0.00802 | 0 | -32.49
-2.5 | -0.196 | 0.00795 | 0 | -24.63
-2 | -0.131 | 0.00831 | -0.001 | -15.744
-1.5 | -0.066 | 0.00787 | -0.001 | -8.35
-1 | 0 | 0.00787 | -0.002 | -0.063
-0.5 | 0.065 | 0.00791 | -0.002 | 8.185
0 | 0.13 | 0.00828 | -0.003 | 15.684
0.5 | 0.195 | 0.00833 | -0.003 | 23.392
1 | 0.26 | 0.00799 | -0.004 | 32.516
1.5 | 0.324 | 0.00808 | -0.004 | 40.161
2 | 0.389 | 0.00821 | -0.005 | 47.361
2.5 | 0.453 | 0.00822 | -0.005 | 55.133
3 | 0.517 | 0.00839 | -0.006 | 61.637
3.5 | 0.58 | 0.0081 | -0.006 | 71.624
4 | 0.643 | 0.00978 | -0.007 | 65.763
4.5 | 0.706 | 0.00999 | -0.007 | 70.659
5 | 0.768 | 0.0102 | -0.008 | 75.271
5.5 | 0.829 | 0.01046 | -0.008 | 79.246
6 | 0.89 | 0.01099 | -0.008 | 80.911
6.5 | 0.949 | 0.01129 | -0.009 | 84.108
7 | 1.008 | 0.01165 | -0.009 | 86.5
7.5 | 1.065 | 0.01204 | -0.01 | 88.457
8 | 1.122 | 0.01249 | -0.01 | 89.793
8.5 | 1.176 | 0.013 | -0.011 | 90.441
9 | 1.229 | 0.01358 | -0.011 | 90.513
9.5 | 1.28 | 0.01469 | -0.011 | 87.104
10 | 1.328 | 0.01554 | -0.012 | 85.482
10.5 | 1.374 | 0.01638 | -0.012 | 83.859
11 | 1.417 | 0.0174 | -0.013 | 81.417
11.5 | 1.456 | 0.0186 | -0.013 | 78.279
12 | 1.492 | 0.02004 | -0.013 | 74.445
12.5 | 1.523 | 0.02178 | -0.014 | 69.959
13 | 1.551 | 0.02392 | -0.014 | 64.815
13.5 | 1.573 | 0.02651 | -0.014 | 59.343
14 | 1.592 | 0.02954 | -0.014 | 53.89
14.5 | 1.606 | 0.03316 | -0.015 | 48.418
15 | 1.614 | 0.03741 | -0.015 | 43.142
15.5 | 1.618 | 0.04235 | -0.015 | 38.194
16 | 1.617 | 0.04793 | -0.015 | 33.734
16.5 | 1.612 | 0.05428 | -0.015 | 29.704
17 | 1.604 | 0.06132 | -0.015 | 26.157
17.5 | 1.589 | 0.06902 | -0.015 | 23.028
18 | 1.571 | 0.0773 | -0.015 | 20.32
18.5 | 1.548 | 0.08624 | -0.015 | 17.952
19 | 1.522 | 0.09577 | -0.015 | 15.896
19.5 | 1.493 | 0.10579 | -0.015 | 14.111
20 | 1.46 | 0.11623 | -0.015 | 12.564

## 62. Re 3M Mach 0.25 (2)
BIGFOIL.COM POLAR EXPORT
NACA22019
NACA22019 |  |  |  | Cl Max: | 1.5007 | at alpha= | 16.5 | deg
XFOIL ncrit=9 |  |  |  | L/D Max: | 92.8465 | at alpha= | 9 | deg
Re: | 3000000 |  |  | Cd Min: | 0.08583 | at alpha= | 20 | deg
Mach: | 0.25 |  |  | Cl=0 at alpha= | -0.97262 | deg
|  |  |  | @ Cl=0.1, Cd= | 0.0064835
|  |  |  | @ Cl=0.4, Cd= | 0.0070068
|  |  |  | @ Cl=0.6, Cd= | 0.00814
alpha (deg) | Cl | Cd | Cm | Cl/Cd
-10.5 | -0.9105 | 0.01186 | -0.0433 | -76.7707
-10 | -0.8442 | 0.0111 | -0.0454 | -76.0541
-9.5 | -0.7636 | 0.0103 | -0.0506 | -74.1359
-9 | -0.6776 | 0.00892 | -0.0578 | -75.9641
-8.5 | -0.6419 | 0.00826 | -0.0536 | -77.7119
-8 | -0.6093 | 0.00797 | -0.0482 | -76.4492
-7.5 | -0.5742 | 0.00774 | -0.0432 | -74.186
-7 | -0.538 | 0.00752 | -0.0384 | -71.5426
-6.5 | -0.5021 | 0.00732 | -0.0334 | -68.5929
-6 | -0.465 | 0.00715 | -0.0287 | -65.035
-5.5 | -0.4294 | 0.00701 | -0.0237 | -61.2553
-5 | -0.3859 | 0.00687 | -0.0203 | -56.1718
-4.5 | -0.3421 | 0.00674 | -0.017 | -50.7567
-4 | -0.2955 | 0.00662 | -0.0143 | -44.6375
-3.5 | -0.2475 | 0.00654 | -0.0118 | -37.844
-3 | -0.1992 | 0.00649 | -0.0094 | -30.6934
-2.5 | -0.1503 | 0.00646 | -0.0071 | -23.2663
-2 | -0.1004 | 0.00643 | -0.0051 | -15.6143
-1.5 | -0.0513 | 0.00644 | -0.0028 | -7.9658
-1 | -0.0027 | 0.00646 | -0.0005 | -0.41796
-0.5 | 0.0466 | 0.00647 | 0.0017 | 7.2025
0 | 0.0957 | 0.00648 | 0.0039 | 14.7685
0.5 | 0.1444 | 0.00652 | 0.0062 | 22.1472
1 | 0.1931 | 0.00657 | 0.0085 | 29.3912
1.5 | 0.2403 | 0.00665 | 0.0111 | 36.1353
2 | 0.2876 | 0.00673 | 0.0136 | 42.734
2.5 | 0.3345 | 0.00684 | 0.0163 | 48.9035
3 | 0.3794 | 0.00694 | 0.0194 | 54.6686
3.5 | 0.4226 | 0.00708 | 0.0228 | 59.6893
4 | 0.4591 | 0.00722 | 0.0277 | 63.5873
4.5 | 0.4941 | 0.00742 | 0.0328 | 66.5903
5 | 0.5298 | 0.00765 | 0.0377 | 69.2549
5.5 | 0.5652 | 0.0079 | 0.0426 | 71.5443
6 | 0.5987 | 0.00813 | 0.0479 | 73.6408
6.5 | 0.6326 | 0.00839 | 0.0531 | 75.3993
7.5 | 0.7633 | 0.00908 | 0.0501 | 84.0639
8 | 0.8567 | 0.00966 | 0.0426 | 88.6853
8.5 | 0.9298 | 0.01015 | 0.0395 | 91.6059
9 | 0.9981 | 0.01075 | 0.0373 | 92.8465
9.5 | 1.0536 | 0.01136 | 0.0377 | 92.7465
10 | 1.114 | 0.01207 | 0.037 | 92.2949
10.5 | 1.1679 | 0.01284 | 0.0374 | 90.9579
11 | 1.2225 | 0.01368 | 0.0375 | 89.364
11.5 | 1.2808 | 0.01463 | 0.0366 | 87.5461
12 | 1.3381 | 0.01563 | 0.0358 | 85.611
12.5 | 1.3876 | 0.01695 | 0.0358 | 81.8643
13 | 1.4066 | 0.01811 | 0.0414 | 77.6698
13.5 | 1.4219 | 0.01976 | 0.0467 | 71.9585
14 | 1.4414 | 0.02149 | 0.051 | 67.0731
14.5 | 1.4578 | 0.02368 | 0.0548 | 61.5625
15 | 1.4726 | 0.02626 | 0.0579 | 56.0777
15.5 | 1.4863 | 0.02917 | 0.0606 | 50.953
16 | 1.4931 | 0.03284 | 0.0627 | 45.4659
16.5 | 1.5007 | 0.03675 | 0.0642 | 40.8354
17 | 1.5001 | 0.04162 | 0.065 | 36.0428
17.5 | 1.4994 | 0.04679 | 0.0652 | 32.0453
18 | 1.4895 | 0.05307 | 0.0647 | 28.0667
19 | 1.4615 | 0.06726 | 0.0618 | 21.7291
19.5 | 1.4379 | 0.07579 | 0.0591 | 18.9722
20 | 1.4034 | 0.08583 | 0.0554 | 16.3509

## 63. Re 3M Mach 0.50 (1)
BIGFOIL.COM POLAR EXPORT
NACA22019
NACA22019 |  |  |  | Cl Max: | 1.32 | at alpha= | 10 | deg
JavaFoil+Calcfoil stall+Eppler ext transition |  |  |  | L/D Max: | 75.812 | at alpha= | 7 | deg
Re: | 3000000 |  |  | Cd Min: | 0.00746 | at alpha= | -1.5 | deg
Mach: | 0.5 |  |  | Cl=0 at alpha= | -0.99315 | deg
|  |  |  | @ Cl=0.1, Cd= | 0.007483
|  |  |  | @ Cl=0.4, Cd= | 0.0087392
|  |  |  | @ Cl=0.6, Cd= | 0.010422
alpha (deg) | Cl | Cd | Cm | Cl/Cd
-15.5 | -0.816 | 0.12019 | 0.008 | -6.788
-15 | -0.788 | 0.12317 | 0.007 | -6.396
-14.5 | -0.761 | 0.10419 | 0.007 | -7.304
-14 | -0.733 | 0.10193 | 0.007 | -7.188
-13.5 | -0.704 | 0.10172 | 0.006 | -6.92
-13 | -0.676 | 0.09967 | 0.006 | -6.782
-12.5 | -0.649 | 0.09189 | 0.006 | -7.067
-12 | -0.693 | 0.04583 | 0.01 | -15.13
-11.5 | -1.051 | 0.03237 | 0.01 | -32.462
-11 | -1.11 | 0.02679 | 0.009 | -41.434
-10.5 | -1.124 | 0.02311 | 0.009 | -48.618
-10 | -1.113 | 0.02055 | 0.008 | -54.158
-9.5 | -1.087 | 0.01858 | 0.008 | -58.52
-9 | -1.051 | 0.01706 | 0.007 | -61.579
-8.5 | -1.006 | 0.01585 | 0.007 | -63.446
-8 | -0.954 | 0.01481 | 0.006 | -64.418
-7.5 | -0.898 | 0.01393 | 0.006 | -64.435
-7 | -0.842 | 0.01089 | 0.005 | -77.251
-6.5 | -0.778 | 0.01059 | 0.005 | -73.403
-6 | -0.712 | 0.01036 | 0.004 | -68.698
-5.5 | -0.644 | 0.01007 | 0.003 | -63.933
-5 | -0.575 | 0.00947 | 0.003 | -60.763
-4.5 | -0.505 | 0.00914 | 0.002 | -55.254
-4 | -0.434 | 0.00886 | 0.002 | -48.936
-3.5 | -0.362 | 0.00865 | 0.001 | -41.882
-3 | -0.29 | 0.00761 | 0 | -38.185
-2.5 | -0.218 | 0.00791 | 0 | -27.603
-2 | -0.146 | 0.0075 | -0.001 | -19.453
-1.5 | -0.073 | 0.00746 | -0.001 | -9.822
-1 | -0.001 | 0.00783 | -0.002 | -0.071
-0.5 | 0.072 | 0.00746 | -0.002 | 9.691
0 | 0.145 | 0.00752 | -0.003 | 19.269
0.5 | 0.217 | 0.00791 | -0.004 | 27.446
1 | 0.289 | 0.00763 | -0.004 | 37.926
1.5 | 0.361 | 0.00862 | -0.005 | 41.893
2 | 0.433 | 0.00884 | -0.005 | 48.956
2.5 | 0.503 | 0.00905 | -0.006 | 55.656
3 | 0.573 | 0.01031 | -0.006 | 55.605
3.5 | 0.643 | 0.0106 | -0.007 | 60.644
4 | 0.712 | 0.01092 | -0.007 | 65.136
4.5 | 0.779 | 0.01127 | -0.008 | 69.134
5 | 0.846 | 0.0117 | -0.008 | 72.252
5.5 | 0.911 | 0.01244 | -0.009 | 73.208
6 | 0.974 | 0.013 | -0.009 | 74.871
6.5 | 1.034 | 0.01365 | -0.01 | 75.762
7 | 1.092 | 0.01441 | -0.01 | 75.812
7.5 | 1.147 | 0.01537 | -0.011 | 74.612
8 | 1.197 | 0.01651 | -0.011 | 72.479
8.5 | 1.241 | 0.01795 | -0.012 | 69.158
9 | 1.278 | 0.01997 | -0.012 | 64.027
9.5 | 1.306 | 0.02233 | -0.012 | 58.478
10 | 1.32 | 0.02573 | -0.013 | 51.317
10.5 | 1.317 | 0.03052 | -0.013 | 43.15
11 | 1.287 | 0.03776 | -0.013 | 34.08
11.5 | 1.208 | 0.05017 | -0.013 | 24.082
12 | 0.771 | 0.08928 | -0.011 | 8.634
12.5 | 0.77 | 0.1045 | -0.008 | 7.365
13 | 0.8 | 0.11106 | -0.009 | 7.204
13.5 | 0.829 | 0.11587 | -0.009 | 7.15
14 | 0.857 | 0.11946 | -0.01 | 7.175
14.5 | 0.887 | 0.12569 | -0.01 | 7.055
15 | 0.916 | 0.1297 | -0.011 | 7.064

## 64. Re 3M Mach 0.50 (2)
BIGFOIL.COM POLAR EXPORT
NACA22019
NACA22019 |  |  |  | Cl Max: | 1.3312 | at alpha= | 12 | deg
XFOIL ncrit=9 |  |  |  | L/D Max: | 73.702 | at alpha= | 8 | deg
Re: | 3000000 |  |  | Cd Min: | 0.12394 | at alpha= | -18 | deg
Mach: | 0.5 |  |  | Cl=0 at alpha= | -0.97732 | deg
|  |  |  | @ Cl=0.1, Cd= | 0.00705
|  |  |  | @ Cl=0.4, Cd= | 0.0078539
|  |  |  | @ Cl=0.6, Cd= | 0.009629
alpha (deg) | Cl | Cd | Cm | Cl/Cd
-18 | -0.8963 | 0.12394 | -0.0503 | -7.2317
-17.5 | -0.91 | 0.11477 | -0.0544 | -7.9289
-17 | -0.9248 | 0.10581 | -0.058 | -8.7402
-16.5 | -0.9436 | 0.09669 | -0.0615 | -9.759
-16 | -0.9658 | 0.08753 | -0.0647 | -11.0339
-15.5 | -0.9929 | 0.07825 | -0.0676 | -12.6888
-15 | -1.0215 | 0.06918 | -0.07 | -14.7658
-14.5 | -1.0565 | 0.05999 | -0.0719 | -17.6113
-14 | -1.085 | 0.0518 | -0.0725 | -20.9459
-13.5 | -1.1099 | 0.04432 | -0.072 | -25.0429
-13 | -1.128 | 0.03788 | -0.0702 | -29.7782
-12.5 | -1.1232 | 0.03173 | -0.0707 | -35.3987
-12 | -1.0893 | 0.02685 | -0.0726 | -40.5698
-11.5 | -1.0495 | 0.02276 | -0.0737 | -46.1116
-11 | -1.0072 | 0.01983 | -0.0725 | -50.7917
-10.5 | -0.9538 | 0.01739 | -0.0721 | -54.8476
-9.5 | -0.8216 | 0.01385 | -0.0733 | -59.3213
-9 | -0.7334 | 0.01253 | -0.0775 | -58.5315
-8.5 | -0.6447 | 0.01106 | -0.0826 | -58.2911
-8 | -0.6293 | 0.00953 | -0.0743 | -66.0336
-7.5 | -0.5938 | 0.00898 | -0.0676 | -66.1247
-7 | -0.5546 | 0.0086 | -0.0612 | -64.4884
-6.5 | -0.5132 | 0.00829 | -0.0552 | -61.9059
-6 | -0.4701 | 0.00801 | -0.0495 | -58.6891
-5.5 | -0.4279 | 0.00778 | -0.0436 | -55
-5 | -0.3829 | 0.00755 | -0.0383 | -50.7152
-4.5 | -0.3402 | 0.00736 | -0.0325 | -46.2228
-4 | -0.2973 | 0.00722 | -0.0268 | -41.1773
-3.5 | -0.2553 | 0.00714 | -0.0209 | -35.7563
-3 | -0.2068 | 0.00706 | -0.0163 | -29.2918
-2.5 | -0.1564 | 0.00701 | -0.0122 | -22.311
-2 | -0.1052 | 0.00698 | -0.0082 | -15.0716
-1.5 | -0.0537 | 0.00697 | -0.0044 | -7.7044
-1 | -0.0023 | 0.00696 | -0.0005 | -0.33046
-0.5 | 0.0484 | 0.00702 | 0.0035 | 6.8946
0 | 0.1 | 0.00705 | 0.0073 | 14.1844
0.5 | 0.1511 | 0.00709 | 0.0112 | 21.3117
1 | 0.2005 | 0.00713 | 0.0155 | 28.1206
1.5 | 0.2477 | 0.00722 | 0.0203 | 34.3075
2 | 0.289 | 0.0073 | 0.0263 | 39.589
2.5 | 0.3316 | 0.00747 | 0.032 | 44.3909
3 | 0.3729 | 0.00769 | 0.0379 | 48.4915
3.5 | 0.4159 | 0.00795 | 0.0435 | 52.3145
4 | 0.4538 | 0.00829 | 0.05 | 54.7407
4.5 | 0.4937 | 0.00864 | 0.0561 | 57.1412
5 | 0.5332 | 0.00899 | 0.0622 | 59.3103
5.5 | 0.5733 | 0.00936 | 0.0682 | 61.25
6 | 0.614 | 0.00977 | 0.074 | 62.8454
6.5 | 0.6615 | 0.01019 | 0.0786 | 64.9166
7 | 0.7389 | 0.01088 | 0.0771 | 67.9136
7.5 | 0.8524 | 0.01171 | 0.0692 | 72.7925
8 | 0.9397 | 0.01275 | 0.0662 | 73.702
8.5 | 1.0122 | 0.01403 | 0.0658 | 72.1454
9 | 1.0745 | 0.01548 | 0.067 | 69.4121
9.5 | 1.1329 | 0.01734 | 0.0681 | 65.3345
10 | 1.1897 | 0.01938 | 0.0693 | 61.388
10.5 | 1.2473 | 0.02204 | 0.0689 | 56.5926
11 | 1.301 | 0.0251 | 0.0685 | 51.8327
11.5 | 1.324 | 0.02878 | 0.0711 | 46.0042
12 | 1.3312 | 0.03273 | 0.0752 | 40.6722
12.5 | 1.3296 | 0.03764 | 0.0783 | 35.3241
13 | 1.3254 | 0.04312 | 0.0804 | 30.7375
13.5 | 1.3124 | 0.04953 | 0.0814 | 26.4971
14 | 1.2904 | 0.05695 | 0.0811 | 22.6585
14.5 | 1.2671 | 0.06481 | 0.08 | 19.551
15 | 1.2364 | 0.07356 | 0.0778 | 16.808
15.5 | 1.1984 | 0.08329 | 0.0744 | 14.3883
16 | 1.1658 | 0.09292 | 0.0707 | 12.5463
16.5 | 1.1304 | 0.10322 | 0.066 | 10.9514
17 | 1.0904 | 0.11444 | 0.0601 | 9.5281

## 65. Re 4M Mach 0.00 (1)
BIGFOIL.COM POLAR EXPORT
NACA22019
NACA22019 |  |  |  | Cl Max: | 1.734 | at alpha= | 18.5 | deg
JavaFoil+Calcfoil stall+Eppler ext transition |  |  |  | L/D Max: | 96.757 | at alpha= | 8.5 | deg
Re: | 4000000 |  |  | Cd Min: | 0.00773 | at alpha= | -3.5 | deg
Mach: | 0 |  |  | Cl=0 at alpha= | -1 | deg
|  |  |  | @ Cl=0.1, Cd= | 0.008101
|  |  |  | @ Cl=0.4, Cd= | 0.0081948
|  |  |  | @ Cl=0.6, Cd= | 0.008342
alpha (deg) | Cl | Cd | Cm | Cl/Cd
-20 | -1.534 | 0.05898 | 0.015 | -26.002
-19.5 | -1.538 | 0.05365 | 0.015 | -28.662
-19 | -1.539 | 0.04871 | 0.015 | -31.606
-18.5 | -1.539 | 0.04413 | 0.014 | -34.876
-18 | -1.536 | 0.03985 | 0.014 | -38.552
-17.5 | -1.531 | 0.03605 | 0.014 | -42.451
-17 | -1.522 | 0.03264 | 0.013 | -46.631
-16.5 | -1.511 | 0.02963 | 0.013 | -50.988
-16 | -1.495 | 0.02703 | 0.013 | -55.326
-15.5 | -1.477 | 0.02467 | 0.012 | -59.868
-15 | -1.455 | 0.02266 | 0.012 | -64.199
-14.5 | -1.43 | 0.02091 | 0.012 | -68.394
-14 | -1.402 | 0.01939 | 0.011 | -72.278
-13.5 | -1.37 | 0.0181 | 0.011 | -75.713
-13 | -1.336 | 0.01701 | 0.01 | -78.554
-12.5 | -1.299 | 0.01603 | 0.01 | -81.058
-12 | -1.259 | 0.0152 | 0.009 | -82.85
-11.5 | -1.216 | 0.01445 | 0.009 | -84.187
-11 | -1.171 | 0.01378 | 0.008 | -84.943
-10.5 | -1.123 | 0.01322 | 0.008 | -84.994
-10 | -1.074 | 0.0127 | 0.007 | -84.57
-9.5 | -1.022 | 0.0122 | 0.007 | -83.778
-9 | -0.969 | 0.01179 | 0.006 | -82.169
-8.5 | -0.915 | 0.01136 | 0.006 | -80.49
-8 | -0.859 | 0.01095 | 0.005 | -78.395
-7.5 | -0.803 | 0.0092 | 0.005 | -87.279
-7 | -0.744 | 0.00907 | 0.004 | -82.049
-6.5 | -0.685 | 0.00797 | 0.004 | -85.837
-6 | -0.624 | 0.00791 | 0.003 | -78.965
-5.5 | -0.564 | 0.0082 | 0.003 | -68.765
-5 | -0.502 | 0.00806 | 0.002 | -62.335
-4.5 | -0.44 | 0.00836 | 0.002 | -52.677
-4 | -0.378 | 0.0082 | 0.001 | -46.086
-3.5 | -0.315 | 0.00773 | 0.001 | -40.792
-3 | -0.253 | 0.00804 | 0 | -31.42
-2.5 | -0.19 | 0.00799 | 0 | -23.758
-2 | -0.127 | 0.00788 | -0.001 | -16.082
-1.5 | -0.064 | 0.00789 | -0.001 | -8.071
-1 | 0 | 0.00831 | -0.002 | -0.058
-0.5 | 0.063 | 0.00833 | -0.002 | 7.529
0 | 0.126 | 0.00794 | -0.003 | 15.858
0.5 | 0.189 | 0.00795 | -0.003 | 23.765
1 | 0.252 | 0.00802 | -0.004 | 31.406
1.5 | 0.314 | 0.0085 | -0.004 | 36.994
2 | 0.377 | 0.00818 | -0.005 | 46.095
2.5 | 0.439 | 0.00822 | -0.005 | 53.44
3 | 0.501 | 0.00837 | -0.005 | 59.875
3.5 | 0.563 | 0.00853 | -0.006 | 66.028
4 | 0.624 | 0.00822 | -0.006 | 75.916
4.5 | 0.685 | 0.00867 | -0.007 | 79.073
5 | 0.746 | 0.00978 | -0.007 | 76.241
5.5 | 0.806 | 0.00996 | -0.008 | 80.897
6 | 0.865 | 0.01016 | -0.008 | 85.119
6.5 | 0.924 | 0.01041 | -0.009 | 88.782
7 | 0.982 | 0.01069 | -0.009 | 91.87
7.5 | 1.039 | 0.01097 | -0.01 | 94.66
8 | 1.095 | 0.01132 | -0.01 | 96.718
8.5 | 1.15 | 0.01188 | -0.01 | 96.757
9 | 1.203 | 0.01259 | -0.011 | 95.566
9.5 | 1.255 | 0.01304 | -0.011 | 96.276
10 | 1.306 | 0.01362 | -0.012 | 95.882
10.5 | 1.354 | 0.01426 | -0.012 | 94.963
11 | 1.4 | 0.01491 | -0.012 | 93.935
11.5 | 1.444 | 0.01573 | -0.013 | 91.839
12 | 1.486 | 0.01661 | -0.013 | 89.431
12.5 | 1.524 | 0.01773 | -0.013 | 85.969
13 | 1.56 | 0.01903 | -0.014 | 81.974
13.5 | 1.592 | 0.02054 | -0.014 | 77.516
14 | 1.621 | 0.02231 | -0.014 | 72.669
14.5 | 1.647 | 0.0244 | -0.014 | 67.494
15 | 1.669 | 0.02687 | -0.015 | 62.099
15.5 | 1.687 | 0.02976 | -0.015 | 56.698
16 | 1.702 | 0.03314 | -0.015 | 51.366
16.5 | 1.715 | 0.03697 | -0.015 | 46.392
17 | 1.725 | 0.0412 | -0.015 | 41.865
17.5 | 1.73 | 0.04601 | -0.016 | 37.608
18 | 1.733 | 0.05118 | -0.016 | 33.869
18.5 | 1.734 | 0.05685 | -0.016 | 30.499
19 | 1.732 | 0.06307 | -0.016 | 27.456
19.5 | 1.728 | 0.06963 | -0.016 | 24.813
20 | 1.722 | 0.07656 | -0.016 | 22.492

## 66. Re 4M Mach 0.00 (2)
BIGFOIL.COM POLAR EXPORT
NACA22019
NACA22019 |  |  |  | Cl Max: | 1.6088 | at alpha= | 19 | deg
XFOIL ncrit=9 |  |  |  | L/D Max: | 105.162 | at alpha= | 10.5 | deg
Re: | 4000000 |  |  | Cd Min: | 0.05039 | at alpha= | 20 | deg
Mach: | 0 |  |  | Cl=0 at alpha= | -0.96429 | deg
|  |  |  | @ Cl=0.1, Cd= | 0.0061733
|  |  |  | @ Cl=0.4, Cd= | 0.0066641
|  |  |  | @ Cl=0.6, Cd= | 0.0074988
alpha (deg) | Cl | Cd | Cm | Cl/Cd
-20 | -1.4857 | 0.0427 | -0.0574 | -34.7939
-19.5 | -1.4844 | 0.03811 | -0.0571 | -38.9504
-19 | -1.4784 | 0.03419 | -0.0562 | -43.2407
-18.5 | -1.4687 | 0.0309 | -0.0548 | -47.5307
-18 | -1.4551 | 0.02813 | -0.0531 | -51.7277
-17.5 | -1.4388 | 0.02575 | -0.0509 | -55.8757
-17 | -1.4208 | 0.02368 | -0.0484 | -60
-16.5 | -1.4077 | 0.02154 | -0.0449 | -65.3528
-16 | -1.3914 | 0.01989 | -0.041 | -69.9548
-15.5 | -1.374 | 0.01851 | -0.0367 | -74.2301
-15 | -1.3526 | 0.0174 | -0.0325 | -77.7356
-14.5 | -1.3039 | 0.0163 | -0.0333 | -79.9939
-14 | -1.2546 | 0.01526 | -0.0341 | -82.2149
-13.5 | -1.2018 | 0.0144 | -0.0352 | -83.4583
-13 | -1.1471 | 0.01362 | -0.0364 | -84.2217
-12.5 | -1.1048 | 0.0128 | -0.0349 | -86.3125
-12 | -1.0522 | 0.01216 | -0.0352 | -86.5296
-11 | -0.9424 | 0.01089 | -0.0366 | -86.5381
-10.5 | -0.876 | 0.01031 | -0.0395 | -84.9661
-10 | -0.7925 | 0.00968 | -0.0461 | -81.8698
-9.5 | -0.7006 | 0.00892 | -0.0548 | -78.5426
-8.5 | -0.6492 | 0.00772 | -0.0432 | -84.0933
-8 | -0.617 | 0.00748 | -0.0383 | -82.4866
-7.5 | -0.5823 | 0.00727 | -0.0338 | -80.0963
-7 | -0.5472 | 0.00712 | -0.0293 | -76.8539
-6.5 | -0.5118 | 0.00699 | -0.0249 | -73.2189
-6 | -0.4716 | 0.00683 | -0.0215 | -69.0483
-5.5 | -0.4285 | 0.00666 | -0.0187 | -64.3393
-5 | -0.3847 | 0.0065 | -0.016 | -59.1846
-4.5 | -0.3393 | 0.00641 | -0.0136 | -52.9329
-4 | -0.2932 | 0.00628 | -0.0114 | -46.6879
-3.5 | -0.2461 | 0.00617 | -0.0093 | -39.8865
-3 | -0.1981 | 0.00613 | -0.0074 | -32.3165
-2.5 | -0.1495 | 0.0061 | -0.0057 | -24.5082
-2 | -0.1006 | 0.00609 | -0.0039 | -16.5189
-1.5 | -0.052 | 0.00611 | -0.0022 | -8.5106
-1 | -0.0035 | 0.00615 | -0.0004 | -0.56911
-0.5 | 0.0455 | 0.00616 | 0.0013 | 7.3864
0 | 0.0946 | 0.00617 | 0.003 | 15.3323
0.5 | 0.1434 | 0.0062 | 0.0047 | 23.129
1 | 0.1914 | 0.00625 | 0.0066 | 30.624
1.5 | 0.239 | 0.00629 | 0.0086 | 37.9968
2 | 0.2861 | 0.00638 | 0.0106 | 44.8433
2.5 | 0.333 | 0.00648 | 0.0127 | 51.3889
3 | 0.3782 | 0.0066 | 0.0151 | 57.303
3.5 | 0.4224 | 0.00673 | 0.0177 | 62.7637
4 | 0.4663 | 0.00688 | 0.0204 | 67.7762
4.5 | 0.5072 | 0.00701 | 0.0237 | 72.3538
5 | 0.5419 | 0.00717 | 0.0283 | 75.5788
5.5 | 0.5753 | 0.00736 | 0.0331 | 78.1658
6 | 0.6109 | 0.00756 | 0.0374 | 80.8069
6.5 | 0.6453 | 0.00774 | 0.0419 | 83.3721
7 | 0.6784 | 0.00794 | 0.0467 | 85.4408
7.5 | 0.7176 | 0.00809 | 0.0501 | 88.7021
8 | 0.7897 | 0.00846 | 0.0462 | 93.3452
8.5 | 0.8844 | 0.00889 | 0.0375 | 99.4826
9 | 0.9594 | 0.00935 | 0.0329 | 102.6096
9.5 | 1.0262 | 0.00981 | 0.0301 | 104.6075
10 | 1.0786 | 0.01028 | 0.0302 | 104.9222
10.5 | 1.1368 | 0.01081 | 0.0291 | 105.1619
11 | 1.1898 | 0.01141 | 0.0288 | 104.277
11.5 | 1.2356 | 0.01204 | 0.03 | 102.6246
12 | 1.2918 | 0.0127 | 0.0287 | 101.7165
12.5 | 1.3459 | 0.01345 | 0.0277 | 100.0669
13 | 1.3987 | 0.01423 | 0.0268 | 98.2923
13.5 | 1.4481 | 0.0152 | 0.0262 | 95.2697
14 | 1.4719 | 0.01611 | 0.0304 | 91.3656
14.5 | 1.4894 | 0.01728 | 0.0353 | 86.1921
15 | 1.5084 | 0.01858 | 0.0395 | 81.1841
15.5 | 1.5276 | 0.02013 | 0.0432 | 75.8867
16 | 1.5447 | 0.02196 | 0.0465 | 70.3415
16.5 | 1.5629 | 0.02393 | 0.0492 | 65.3113
17 | 1.5755 | 0.02642 | 0.0518 | 59.6329
17.5 | 1.5895 | 0.02907 | 0.0537 | 54.6784
18 | 1.5974 | 0.03241 | 0.0553 | 49.2873
18.5 | 1.6048 | 0.03608 | 0.0562 | 44.4789
19 | 1.6088 | 0.04027 | 0.0567 | 39.9503
19.5 | 1.6081 | 0.04511 | 0.0568 | 35.6484
20 | 1.6054 | 0.05039 | 0.0563 | 31.8595

## 67. Re 4M Mach 0.10 (1)
BIGFOIL.COM POLAR EXPORT
NACA22019
NACA22019 |  |  |  | Cl Max: | 1.716 | at alpha= | 18 | deg
JavaFoil+Calcfoil stall+Eppler ext transition |  |  |  | L/D Max: | 96.304 | at alpha= | 8 | deg
Re: | 4000000 |  |  | Cd Min: | 0.00777 | at alpha= | -3.5 | deg
Mach: | 0.1 |  |  | Cl=0 at alpha= | -1 | deg
|  |  |  | @ Cl=0.1, Cd= | 0.0081027
|  |  |  | @ Cl=0.4, Cd= | 0.0082307
|  |  |  | @ Cl=0.6, Cd= | 0.0083905
alpha (deg) | Cl | Cd | Cm | Cl/Cd
-20 | -1.505 | 0.06206 | 0.015 | -24.252
-19.5 | -1.512 | 0.05641 | 0.015 | -26.806
-19 | -1.517 | 0.05112 | 0.015 | -29.675
-18.5 | -1.519 | 0.04627 | 0.014 | -32.831
-18 | -1.519 | 0.04173 | 0.014 | -36.399
-17.5 | -1.516 | 0.03766 | 0.014 | -40.258
-17 | -1.51 | 0.03401 | 0.013 | -44.403
-16.5 | -1.501 | 0.03078 | 0.013 | -48.75
-16 | -1.488 | 0.02796 | 0.013 | -53.215
-15.5 | -1.471 | 0.02548 | 0.012 | -57.726
-15 | -1.45 | 0.02334 | 0.012 | -62.149
-14.5 | -1.427 | 0.02147 | 0.012 | -66.47
-14 | -1.4 | 0.01988 | 0.011 | -70.445
-13.5 | -1.37 | 0.01851 | 0.011 | -74.036
-13 | -1.337 | 0.01733 | 0.01 | -77.145
-12.5 | -1.301 | 0.01632 | 0.01 | -79.707
-12 | -1.261 | 0.01543 | 0.009 | -81.765
-11.5 | -1.219 | 0.01464 | 0.009 | -83.244
-11 | -1.174 | 0.01397 | 0.008 | -84.035
-10.5 | -1.127 | 0.01336 | 0.008 | -84.344
-10 | -1.077 | 0.01282 | 0.007 | -84.042
-9.5 | -1.026 | 0.01234 | 0.007 | -83.165
-9 | -0.973 | 0.01189 | 0.006 | -81.855
-8.5 | -0.918 | 0.01147 | 0.006 | -80.033
-8 | -0.862 | 0.01103 | 0.005 | -78.2
-7.5 | -0.806 | 0.00926 | 0.005 | -87.039
-7 | -0.747 | 0.00911 | 0.004 | -82.07
-6.5 | -0.688 | 0.00899 | 0.004 | -76.507
-6 | -0.627 | 0.00793 | 0.003 | -79.06
-5.5 | -0.566 | 0.00822 | 0.003 | -68.853
-5 | -0.505 | 0.00808 | 0.002 | -62.437
-4.5 | -0.442 | 0.0084 | 0.002 | -52.676
-4 | -0.38 | 0.00824 | 0.001 | -46.116
-3.5 | -0.317 | 0.00777 | 0.001 | -40.775
-3 | -0.254 | 0.0081 | 0 | -31.353
-2.5 | -0.191 | 0.00801 | 0 | -23.82
-2 | -0.127 | 0.00794 | -0.001 | -16.051
-1.5 | -0.064 | 0.00794 | -0.001 | -8.056
-1 | 0 | 0.00829 | -0.002 | -0.058
-0.5 | 0.063 | 0.00832 | -0.002 | 7.578
0 | 0.126 | 0.00795 | -0.003 | 15.908
0.5 | 0.19 | 0.008 | -0.003 | 23.731
1 | 0.253 | 0.00807 | -0.004 | 31.358
1.5 | 0.316 | 0.00852 | -0.004 | 37.075
2 | 0.379 | 0.00819 | -0.005 | 46.262
2.5 | 0.441 | 0.00831 | -0.005 | 53.102
3 | 0.504 | 0.00847 | -0.006 | 59.505
3.5 | 0.566 | 0.00858 | -0.006 | 65.915
4 | 0.627 | 0.00824 | -0.006 | 76.129
4.5 | 0.688 | 0.0094 | -0.007 | 73.264
5 | 0.749 | 0.00982 | -0.007 | 76.295
5.5 | 0.809 | 0.01005 | -0.008 | 80.516
6 | 0.869 | 0.01022 | -0.008 | 85.076
6.5 | 0.928 | 0.01048 | -0.009 | 88.578
7 | 0.986 | 0.01075 | -0.009 | 91.698
7.5 | 1.043 | 0.01105 | -0.01 | 94.371
8 | 1.099 | 0.01142 | -0.01 | 96.304
8.5 | 1.154 | 0.012 | -0.01 | 96.213
9 | 1.208 | 0.01272 | -0.011 | 94.921
9.5 | 1.26 | 0.01318 | -0.011 | 95.561
10 | 1.31 | 0.01379 | -0.012 | 95.011
10.5 | 1.358 | 0.01445 | -0.012 | 93.952
11 | 1.404 | 0.01515 | -0.012 | 92.681
11.5 | 1.447 | 0.01596 | -0.013 | 90.693
12 | 1.488 | 0.01693 | -0.013 | 87.892
12.5 | 1.526 | 0.01806 | -0.013 | 84.484
13 | 1.56 | 0.01948 | -0.014 | 80.086
13.5 | 1.591 | 0.02109 | -0.014 | 75.474
14 | 1.619 | 0.02302 | -0.014 | 70.335
14.5 | 1.644 | 0.02529 | -0.014 | 64.996
15 | 1.664 | 0.02795 | -0.015 | 59.537
15.5 | 1.681 | 0.03105 | -0.015 | 54.124
16 | 1.694 | 0.0346 | -0.015 | 48.964
16.5 | 1.704 | 0.03872 | -0.015 | 44.014
17 | 1.712 | 0.04327 | -0.015 | 39.571
17.5 | 1.715 | 0.04839 | -0.016 | 35.448
18 | 1.716 | 0.05389 | -0.016 | 31.837
18.5 | 1.714 | 0.05993 | -0.016 | 28.59
19 | 1.709 | 0.06655 | -0.016 | 25.676
19.5 | 1.702 | 0.07354 | -0.016 | 23.142
20 | 1.693 | 0.08063 | -0.016 | 21.002

## 68. Re 4M Mach 0.10 (2)
BIGFOIL.COM POLAR EXPORT
NACA22019
NACA22019 |  |  |  | Cl Max: | 1.5978 | at alpha= | 18.5 | deg
XFOIL ncrit=9 |  |  |  | L/D Max: | 104.26 | at alpha= | 10 | deg
Re: | 4000000 |  |  | Cd Min: | 0.05404 | at alpha= | 20 | deg
Mach: | 0.1 |  |  | Cl=0 at alpha= | -0.96646 | deg
|  |  |  | @ Cl=0.1, Cd= | 0.0061841
|  |  |  | @ Cl=0.4, Cd= | 0.006686
|  |  |  | @ Cl=0.6, Cd= | 0.0075486
alpha (deg) | Cl | Cd | Cm | Cl/Cd
-20 | -1.4684 | 0.04618 | -0.0586 | -31.7973
-19.5 | -1.4722 | 0.04086 | -0.0587 | -36.0303
-19 | -1.4697 | 0.03643 | -0.0581 | -40.3431
-18.5 | -1.4622 | 0.03275 | -0.0569 | -44.6473
-18 | -1.4506 | 0.02967 | -0.0552 | -48.8911
-17.5 | -1.4361 | 0.02698 | -0.0532 | -53.2283
-17 | -1.4186 | 0.02474 | -0.0508 | -57.3403
-16.5 | -1.4046 | 0.0225 | -0.0476 | -62.4267
-16 | -1.3887 | 0.02067 | -0.0438 | -67.1843
-15.5 | -1.3726 | 0.01912 | -0.0394 | -71.7887
-15 | -1.3561 | 0.01787 | -0.0344 | -75.887
-14.5 | -1.3075 | 0.01678 | -0.0351 | -77.9201
-14 | -1.2588 | 0.01563 | -0.0357 | -80.5374
-13.5 | -1.2066 | 0.01468 | -0.0367 | -82.1935
-13 | -1.1514 | 0.0139 | -0.0378 | -82.8345
-12.5 | -1.1085 | 0.01301 | -0.0364 | -85.2037
-12 | -1.0565 | 0.01232 | -0.0365 | -85.7549
-11 | -0.9464 | 0.01103 | -0.0376 | -85.8024
-10.5 | -0.8802 | 0.01042 | -0.0404 | -84.4722
-10 | -0.7986 | 0.0098 | -0.0465 | -81.4898
-9.5 | -0.7022 | 0.00904 | -0.0559 | -77.677
-9 | -0.669 | 0.00836 | -0.0518 | -80.0239
-8.5 | -0.6502 | 0.00778 | -0.0444 | -83.5733
-8 | -0.6178 | 0.00753 | -0.0394 | -82.0452
-7.5 | -0.5829 | 0.0073 | -0.0349 | -79.8493
-7 | -0.5474 | 0.00714 | -0.0304 | -76.6667
-6.5 | -0.5122 | 0.00701 | -0.0258 | -73.067
-6 | -0.4729 | 0.00686 | -0.0221 | -68.9359
-5.5 | -0.4296 | 0.00669 | -0.0193 | -64.2152
-5 | -0.3861 | 0.00653 | -0.0164 | -59.1271
-4.5 | -0.3406 | 0.00643 | -0.014 | -52.9705
-4 | -0.294 | 0.00631 | -0.0117 | -46.5927
-3.5 | -0.2468 | 0.0062 | -0.0096 | -39.8065
-3 | -0.1989 | 0.00615 | -0.0076 | -32.3415
-2.5 | -0.15 | 0.00613 | -0.0058 | -24.4698
-2 | -0.1008 | 0.00611 | -0.0041 | -16.4975
-1.5 | -0.0521 | 0.00613 | -0.0022 | -8.4992
-1 | -0.0033 | 0.00617 | -0.0004 | -0.53485
-0.5 | 0.0459 | 0.00617 | 0.0013 | 7.4392
0 | 0.095 | 0.00618 | 0.0031 | 15.3722
0.5 | 0.1439 | 0.00622 | 0.0049 | 23.135
1 | 0.1922 | 0.00627 | 0.0068 | 30.6539
1.5 | 0.2398 | 0.00632 | 0.0088 | 37.943
2 | 0.2869 | 0.0064 | 0.011 | 44.8281
2.5 | 0.3337 | 0.00651 | 0.0132 | 51.2596
3 | 0.3793 | 0.00663 | 0.0156 | 57.2097
3.5 | 0.4237 | 0.00675 | 0.0183 | 62.7704
4 | 0.4673 | 0.0069 | 0.0211 | 67.7246
4.5 | 0.5074 | 0.00704 | 0.0246 | 72.0739
5 | 0.5412 | 0.00721 | 0.0295 | 75.0624
5.5 | 0.5752 | 0.00741 | 0.0343 | 77.6248
6 | 0.611 | 0.00761 | 0.0386 | 80.2891
6.5 | 0.6461 | 0.00779 | 0.0431 | 82.9397
7 | 0.679 | 0.00799 | 0.048 | 84.9812
7.5 | 0.7195 | 0.00814 | 0.0513 | 88.3907
8 | 0.7945 | 0.00854 | 0.0469 | 93.0328
8.5 | 0.8899 | 0.00897 | 0.0381 | 99.2085
9 | 0.9642 | 0.00943 | 0.0339 | 102.2481
9.5 | 1.031 | 0.00992 | 0.0312 | 103.9315
10 | 1.0843 | 0.0104 | 0.0314 | 104.2596
10.5 | 1.1421 | 0.01097 | 0.0304 | 104.1112
11 | 1.195 | 0.01156 | 0.0303 | 103.3737
11.5 | 1.2417 | 0.01225 | 0.0314 | 101.3633
12 | 1.2984 | 0.01292 | 0.0302 | 100.4954
12.5 | 1.3519 | 0.01375 | 0.0294 | 98.32
13 | 1.4055 | 0.01454 | 0.0285 | 96.6644
13.5 | 1.453 | 0.01562 | 0.0282 | 93.0218
14 | 1.4727 | 0.01657 | 0.0333 | 88.8775
14.5 | 1.4896 | 0.01787 | 0.0382 | 83.3576
15 | 1.5096 | 0.01924 | 0.0422 | 78.4615
15.5 | 1.5261 | 0.02104 | 0.046 | 72.5333
16 | 1.5454 | 0.02289 | 0.049 | 67.5142
16.5 | 1.5608 | 0.02517 | 0.0517 | 62.0103
17 | 1.573 | 0.02785 | 0.0542 | 56.4811
17.5 | 1.5854 | 0.03079 | 0.0559 | 51.4907
18 | 1.5897 | 0.0346 | 0.0574 | 45.9451
18.5 | 1.5978 | 0.03841 | 0.0581 | 41.5985
19 | 1.5962 | 0.04328 | 0.0584 | 36.8808
19.5 | 1.5942 | 0.04845 | 0.0581 | 32.904
20 | 1.5901 | 0.05404 | 0.0574 | 29.4245

## 69. Re 4M Mach 0.25 (1)
BIGFOIL.COM POLAR EXPORT
NACA22019
NACA22019 |  |  |  | Cl Max: | 1.624 | at alpha= | 15.5 | deg
JavaFoil+Calcfoil stall+Eppler ext transition |  |  |  | L/D Max: | 94.281 | at alpha= | 8.5 | deg
Re: | 4000000 |  |  | Cd Min: | 0.00771 | at alpha= | -1 | deg
Mach: | 0.25 |  |  | Cl=0 at alpha= | -1 | deg
|  |  |  | @ Cl=0.1, Cd= | 0.0081054
|  |  |  | @ Cl=0.4, Cd= | 0.00805
|  |  |  | @ Cl=0.6, Cd= | 0.0087087
alpha (deg) | Cl | Cd | Cm | Cl/Cd
-20 | -1.274 | 0.08552 | 0.015 | -14.902
-19.5 | -1.307 | 0.07689 | 0.015 | -16.999
-19 | -1.336 | 0.06927 | 0.015 | -19.28
-18.5 | -1.361 | 0.06185 | 0.014 | -22.003
-18 | -1.382 | 0.05534 | 0.014 | -24.97
-17.5 | -1.399 | 0.04924 | 0.014 | -28.405
-17 | -1.411 | 0.04385 | 0.014 | -32.185
-16.5 | -1.419 | 0.03898 | 0.013 | -36.415
-16 | -1.422 | 0.03481 | 0.013 | -40.837
-15.5 | -1.418 | 0.0312 | 0.013 | -45.459
-15 | -1.411 | 0.028 | 0.012 | -50.381
-14.5 | -1.398 | 0.02535 | 0.012 | -55.139
-14 | -1.381 | 0.02305 | 0.011 | -59.92
-13.5 | -1.359 | 0.02111 | 0.011 | -64.395
-13 | -1.334 | 0.01946 | 0.01 | -68.52
-12.5 | -1.303 | 0.01806 | 0.01 | -72.157
-12 | -1.269 | 0.0169 | 0.01 | -75.084
-11.5 | -1.231 | 0.01588 | 0.009 | -77.507
-11 | -1.189 | 0.01503 | 0.009 | -79.076
-10.5 | -1.144 | 0.01426 | 0.008 | -80.198
-10 | -1.096 | 0.01362 | 0.008 | -80.474
-9.5 | -1.046 | 0.01302 | 0.007 | -80.296
-9 | -0.993 | 0.01248 | 0.007 | -79.568
-8.5 | -0.938 | 0.01202 | 0.006 | -78.1
-8 | -0.882 | 0.01155 | 0.006 | -76.354
-7.5 | -0.826 | 0.00955 | 0.005 | -86.502
-7 | -0.766 | 0.00939 | 0.005 | -81.571
-6.5 | -0.705 | 0.00926 | 0.004 | -76.135
-6 | -0.643 | 0.00915 | 0.004 | -70.342
-5.5 | -0.581 | 0.00804 | 0.003 | -72.28
-5 | -0.518 | 0.008 | 0.002 | -64.79
-4.5 | -0.454 | 0.00781 | 0.002 | -58.176
-4 | -0.39 | 0.00808 | 0.001 | -48.283
-3.5 | -0.325 | 0.00794 | 0.001 | -41.001
-3 | -0.261 | 0.00784 | 0 | -33.256
-2.5 | -0.196 | 0.00819 | 0 | -23.92
-2 | -0.131 | 0.00816 | -0.001 | -16.032
-1.5 | -0.066 | 0.0081 | -0.001 | -8.11
-1 | 0 | 0.00771 | -0.002 | -0.064
-0.5 | 0.065 | 0.0081 | -0.002 | 7.998
0 | 0.13 | 0.00811 | -0.003 | 16.025
0.5 | 0.195 | 0.00816 | -0.003 | 23.902
1 | 0.26 | 0.00783 | -0.004 | 33.162
1.5 | 0.324 | 0.0079 | -0.004 | 41.082
2 | 0.389 | 0.00805 | -0.005 | 48.338
2.5 | 0.453 | 0.00805 | -0.005 | 56.298
3 | 0.517 | 0.00821 | -0.006 | 62.954
3.5 | 0.58 | 0.00835 | -0.006 | 69.524
4 | 0.643 | 0.00948 | -0.007 | 67.84
4.5 | 0.706 | 0.00967 | -0.007 | 73.03
5 | 0.768 | 0.00987 | -0.008 | 77.846
5.5 | 0.83 | 0.01038 | -0.008 | 79.904
6 | 0.89 | 0.01062 | -0.008 | 83.791
6.5 | 0.95 | 0.01091 | -0.009 | 87.111
7 | 1.009 | 0.01121 | -0.009 | 89.986
7.5 | 1.067 | 0.01159 | -0.01 | 92.046
8 | 1.123 | 0.01203 | -0.01 | 93.363
8.5 | 1.178 | 0.01249 | -0.011 | 94.281
9 | 1.231 | 0.01355 | -0.011 | 90.863
9.5 | 1.282 | 0.01422 | -0.011 | 90.119
10 | 1.331 | 0.01491 | -0.012 | 89.239
10.5 | 1.377 | 0.01566 | -0.012 | 87.894
11 | 1.42 | 0.0166 | -0.013 | 85.542
11.5 | 1.46 | 0.0177 | -0.013 | 82.445
12 | 1.496 | 0.01899 | -0.013 | 78.77
12.5 | 1.528 | 0.02065 | -0.014 | 73.983
13 | 1.556 | 0.02259 | -0.014 | 68.855
13.5 | 1.579 | 0.02502 | -0.014 | 63.093
14 | 1.597 | 0.02788 | -0.014 | 57.3
14.5 | 1.612 | 0.0312 | -0.015 | 51.665
15 | 1.62 | 0.0353 | -0.015 | 45.887
15.5 | 1.624 | 0.03988 | -0.015 | 40.724
16 | 1.623 | 0.04525 | -0.015 | 35.872
16.5 | 1.619 | 0.05127 | -0.015 | 31.573
17 | 1.61 | 0.05797 | -0.015 | 27.777
17.5 | 1.596 | 0.06533 | -0.015 | 24.427
18 | 1.576 | 0.07364 | -0.015 | 21.408
18.5 | 1.554 | 0.08226 | -0.015 | 18.891
19 | 1.528 | 0.09141 | -0.015 | 16.714
19.5 | 1.498 | 0.10107 | -0.015 | 14.824
20 | 1.465 | 0.11141 | -0.015 | 13.152

## 70. Re 4M Mach 0.25 (2)
BIGFOIL.COM POLAR EXPORT
NACA22019
NACA22019 |  |  |  | Cl Max: | 1.5467 | at alpha= | 17 | deg
XFOIL ncrit=9 |  |  |  | L/D Max: | 100.114 | at alpha= | 9.5 | deg
Re: | 4000000 |  |  | Cd Min: | 0.07835 | at alpha= | 20 | deg
Mach: | 0.25 |  |  | Cl=0 at alpha= | -0.97206 | deg
|  |  |  | @ Cl=0.1, Cd= | 0.0063021
|  |  |  | @ Cl=0.4, Cd= | 0.0067997
|  |  |  | @ Cl=0.6, Cd= | 0.0077945
alpha (deg) | Cl | Cd | Cm | Cl/Cd
-20 | -1.3515 | 0.06835 | -0.0608 | -19.7732
-19.5 | -1.368 | 0.06068 | -0.0626 | -22.5445
-19 | -1.3871 | 0.05305 | -0.064 | -26.147
-18.5 | -1.4004 | 0.04637 | -0.0646 | -30.2006
-18 | -1.4045 | 0.04091 | -0.0643 | -34.3315
-17.5 | -1.4023 | 0.03626 | -0.0633 | -38.6735
-17 | -1.3947 | 0.03236 | -0.0618 | -43.0995
-16.5 | -1.3834 | 0.029 | -0.0597 | -47.7034
-16 | -1.3692 | 0.02617 | -0.057 | -52.3194
-15.5 | -1.3574 | 0.02355 | -0.0533 | -57.6391
-15 | -1.3444 | 0.02136 | -0.0489 | -62.9401
-14.5 | -1.3287 | 0.01957 | -0.044 | -67.8947
-14 | -1.2792 | 0.01805 | -0.0446 | -70.8698
-13.5 | -1.2287 | 0.01664 | -0.0451 | -73.8401
-13 | -1.1757 | 0.01541 | -0.0456 | -76.2946
-12.5 | -1.1203 | 0.01441 | -0.0461 | -77.7446
-12 | -1.0774 | 0.01338 | -0.0441 | -80.5232
-11.5 | -1.0216 | 0.01254 | -0.0443 | -81.4673
-11 | -0.9683 | 0.01175 | -0.0438 | -82.4085
-10.5 | -0.9012 | 0.01106 | -0.046 | -81.4828
-10 | -0.8257 | 0.0104 | -0.0499 | -79.3942
-9.5 | -0.7191 | 0.00962 | -0.0605 | -74.7505
-9 | -0.6658 | 0.00895 | -0.0601 | -74.3911
-8.5 | -0.6508 | 0.00817 | -0.0518 | -79.6573
-8 | -0.6237 | 0.00775 | -0.0454 | -80.4774
-7.5 | -0.5872 | 0.0075 | -0.0406 | -78.2933
-7 | -0.5504 | 0.0073 | -0.0359 | -75.3973
-6.5 | -0.5128 | 0.00711 | -0.0313 | -72.1238
-6 | -0.476 | 0.00696 | -0.0265 | -68.3908
-5.5 | -0.4353 | 0.00684 | -0.0225 | -63.6404
-5 | -0.392 | 0.00668 | -0.0191 | -58.6826
-4.5 | -0.3461 | 0.00654 | -0.0162 | -52.9205
-4 | -0.2995 | 0.00642 | -0.0135 | -46.6511
-3.5 | -0.2514 | 0.00634 | -0.011 | -39.653
-3 | -0.2022 | 0.00628 | -0.0088 | -32.1975
-2.5 | -0.152 | 0.00624 | -0.0068 | -24.359
-2 | -0.1023 | 0.00623 | -0.0047 | -16.4205
-1.5 | -0.0531 | 0.00625 | -0.0025 | -8.496
-1 | -0.0028 | 0.00626 | -0.0005 | -0.44728
-0.5 | 0.0473 | 0.00628 | 0.0015 | 7.5318
0 | 0.0974 | 0.0063 | 0.0035 | 15.4603
0.5 | 0.1463 | 0.00634 | 0.0058 | 23.0757
1 | 0.1948 | 0.00639 | 0.0081 | 30.4851
1.5 | 0.2438 | 0.00646 | 0.0104 | 37.7399
2 | 0.292 | 0.00654 | 0.0128 | 44.6483
2.5 | 0.3389 | 0.00663 | 0.0154 | 51.1161
3 | 0.3854 | 0.00675 | 0.0182 | 57.0963
3.5 | 0.4295 | 0.0069 | 0.0215 | 62.2464
4 | 0.4677 | 0.00707 | 0.0259 | 66.1528
4.5 | 0.5041 | 0.00723 | 0.0308 | 69.7234
5 | 0.5414 | 0.00743 | 0.0354 | 72.8668
5.5 | 0.5772 | 0.00766 | 0.0403 | 75.3525
6 | 0.6145 | 0.00788 | 0.0449 | 77.9822
6.5 | 0.6494 | 0.00809 | 0.0499 | 80.2719
7 | 0.6867 | 0.00826 | 0.0544 | 83.1356
7.5 | 0.7309 | 0.00851 | 0.0574 | 85.8872
8 | 0.8234 | 0.00893 | 0.0502 | 92.206
8.5 | 0.9183 | 0.00949 | 0.0424 | 96.765
9 | 0.9914 | 0.00996 | 0.0394 | 99.5382
9.5 | 1.0552 | 0.01054 | 0.0381 | 100.1139
10 | 1.1131 | 0.01117 | 0.038 | 99.6509
10.5 | 1.1705 | 0.01186 | 0.0379 | 98.6931
11 | 1.2165 | 0.01266 | 0.0399 | 96.09
11.5 | 1.2752 | 0.01349 | 0.0392 | 94.5293
12 | 1.3305 | 0.01451 | 0.0387 | 91.6954
12.5 | 1.3859 | 0.01553 | 0.0382 | 89.2402
13 | 1.4366 | 0.01686 | 0.038 | 85.2076
13.5 | 1.4567 | 0.01816 | 0.0432 | 80.2148
14 | 1.4724 | 0.01989 | 0.0483 | 74.0271
14.5 | 1.4918 | 0.0217 | 0.0524 | 68.7465
15 | 1.5056 | 0.02414 | 0.0561 | 62.3695
15.5 | 1.5224 | 0.02669 | 0.059 | 57.0401
16 | 1.5319 | 0.02997 | 0.0616 | 51.1144
16.5 | 1.5419 | 0.03346 | 0.0635 | 46.0819
17 | 1.5467 | 0.03763 | 0.0649 | 41.1028
17.5 | 1.5444 | 0.04267 | 0.0657 | 36.194
18 | 1.5407 | 0.04817 | 0.0657 | 31.9846
18.5 | 1.5296 | 0.05459 | 0.065 | 28.0198
19 | 1.514 | 0.06177 | 0.0636 | 24.5103
19.5 | 1.4949 | 0.06953 | 0.0616 | 21.5001
20 | 1.4685 | 0.07835 | 0.0587 | 18.7428

## 71. Re 4M Mach 0.50 (1)
BIGFOIL.COM POLAR EXPORT
NACA22019
NACA22019 |  |  |  | Cl Max: | 1.326 | at alpha= | 10 | deg
JavaFoil+Calcfoil stall+Eppler ext transition |  |  |  | L/D Max: | 79.236 | at alpha= | 7 | deg
Re: | 4000000 |  |  | Cd Min: | 0.00742 | at alpha= | -3 | deg
Mach: | 0.5 |  |  | Cl=0 at alpha= | -0.99315 | deg
|  |  |  | @ Cl=0.1, Cd= | 0.0076577
|  |  |  | @ Cl=0.4, Cd= | 0.008135
|  |  |  | @ Cl=0.6, Cd= | 0.010058
alpha (deg) | Cl | Cd | Cm | Cl/Cd
-15.5 | -0.817 | 0.11692 | 0.008 | -6.984
-15 | -0.788 | 0.11723 | 0.007 | -6.723
-14.5 | -0.837 | 0.05942 | 0.012 | -14.079
-14 | -0.777 | 0.07466 | 0.01 | -10.405
-13.5 | -0.705 | 0.09865 | 0.006 | -7.145
-13 | -0.677 | 0.09468 | 0.006 | -7.155
-12.5 | -0.687 | 0.06814 | 0.009 | -10.077
-12 | -0.7 | 0.04153 | 0.01 | -16.863
-11.5 | -1.057 | 0.02996 | 0.01 | -35.274
-11 | -1.115 | 0.02505 | 0.009 | -44.532
-10.5 | -1.128 | 0.02162 | 0.009 | -52.206
-10 | -1.117 | 0.0193 | 0.008 | -57.903
-9.5 | -1.091 | 0.01755 | 0.008 | -62.173
-9 | -1.054 | 0.01618 | 0.007 | -65.135
-8.5 | -1.008 | 0.01507 | 0.007 | -66.871
-8 | -0.956 | 0.01412 | 0.006 | -67.702
-7.5 | -0.899 | 0.01331 | 0.006 | -67.558
-7 | -0.839 | 0.01243 | 0.005 | -67.531
-6.5 | -0.778 | 0.01019 | 0.005 | -76.417
-6 | -0.712 | 0.00994 | 0.004 | -71.668
-5.5 | -0.644 | 0.00976 | 0.003 | -65.991
-5 | -0.575 | 0.00951 | 0.003 | -60.511
-4.5 | -0.505 | 0.00895 | 0.002 | -56.431
-4 | -0.434 | 0.00869 | 0.002 | -49.959
-3.5 | -0.362 | 0.00845 | 0.001 | -42.867
-3 | -0.29 | 0.00742 | 0 | -39.124
-2.5 | -0.218 | 0.00774 | 0 | -28.206
-2 | -0.146 | 0.00769 | -0.001 | -18.981
-1.5 | -0.073 | 0.00766 | -0.001 | -9.573
-1 | -0.001 | 0.00764 | -0.002 | -0.072
-0.5 | 0.072 | 0.00765 | -0.002 | 9.44
0 | 0.145 | 0.00767 | -0.003 | 18.879
0.5 | 0.217 | 0.00773 | -0.004 | 28.112
1 | 0.289 | 0.00783 | -0.004 | 36.977
1.5 | 0.361 | 0.00755 | -0.005 | 47.836
2 | 0.433 | 0.00863 | -0.005 | 50.158
2.5 | 0.504 | 0.00913 | -0.006 | 55.172
3 | 0.574 | 0.00996 | -0.006 | 57.604
3.5 | 0.643 | 0.01022 | -0.007 | 62.916
4 | 0.712 | 0.01052 | -0.007 | 67.701
4.5 | 0.78 | 0.01089 | -0.008 | 71.611
5 | 0.846 | 0.01128 | -0.008 | 75.013
5.5 | 0.912 | 0.01197 | -0.009 | 76.145
6 | 0.975 | 0.0125 | -0.009 | 78
6.5 | 1.036 | 0.01312 | -0.01 | 78.984
7 | 1.094 | 0.01381 | -0.01 | 79.236
7.5 | 1.149 | 0.01471 | -0.011 | 78.112
8 | 1.2 | 0.01578 | -0.011 | 76.013
8.5 | 1.244 | 0.01725 | -0.012 | 72.134
9 | 1.282 | 0.01898 | -0.012 | 67.574
9.5 | 1.31 | 0.0212 | -0.012 | 61.783
10 | 1.326 | 0.02426 | -0.013 | 54.646
10.5 | 1.323 | 0.02874 | -0.013 | 46.01
11 | 1.292 | 0.03566 | -0.013 | 36.242
11.5 | 1.214 | 0.04766 | -0.013 | 25.478
12 | 0.775 | 0.08469 | -0.011 | 9.147
12.5 | 0.783 | 0.098 | -0.01 | 7.99
13 | 0.809 | 0.10467 | -0.01 | 7.729
13.5 | 0.832 | 0.1114 | -0.01 | 7.468
14 | 0.857 | 0.11287 | -0.01 | 7.596
14.5 | 0.887 | 0.11994 | -0.01 | 7.395
15 | 0.918 | 0.12463 | -0.011 | 7.362

## 72. Re 4M Mach 0.50 (2)
BIGFOIL.COM POLAR EXPORT
NACA22019
NACA22019 |  |  |  | Cl Max: | 1.3967 | at alpha= | 12.5 | deg
XFOIL ncrit=9 |  |  |  | L/D Max: | 79.735 | at alpha= | 8 | deg
Re: | 4000000 |  |  | Cd Min: | 0.12896 | at alpha= | -18.5 | deg
Mach: | 0.5 |  |  | Cl=0 at alpha= | -0.97297 | deg
|  |  |  | @ Cl=0.1, Cd= | 0.0067893
|  |  |  | @ Cl=0.4, Cd= | 0.0075425
|  |  |  | @ Cl=0.6, Cd= | 0.0090605
alpha (deg) | Cl | Cd | Cm | Cl/Cd
-18.5 | -0.9208 | 0.12896 | -0.0488 | -7.1402
-18 | -0.9348 | 0.11967 | -0.0532 | -7.8115
-17.5 | -0.9529 | 0.11026 | -0.0573 | -8.6423
-17 | -0.9748 | 0.10068 | -0.0613 | -9.6822
-16.5 | -1.0022 | 0.09094 | -0.0651 | -11.0205
-16 | -1.0306 | 0.08142 | -0.0684 | -12.6578
-15.5 | -1.0615 | 0.07206 | -0.0712 | -14.7308
-15 | -1.094 | 0.06299 | -0.0733 | -17.3678
-14.5 | -1.1265 | 0.05435 | -0.0744 | -20.7268
-14 | -1.1532 | 0.04658 | -0.0744 | -24.7574
-13.5 | -1.1766 | 0.03952 | -0.0731 | -29.7723
-13 | -1.1719 | 0.03307 | -0.0742 | -35.437
-12.5 | -1.1489 | 0.02752 | -0.0759 | -41.7478
-12 | -1.1096 | 0.02347 | -0.0766 | -47.2774
-11.5 | -1.068 | 0.02037 | -0.0755 | -52.43
-11 | -1.0206 | 0.01787 | -0.074 | -57.1125
-10.5 | -0.9665 | 0.01582 | -0.0728 | -61.0936
-10 | -0.8933 | 0.01415 | -0.0742 | -63.1307
-9.5 | -0.8171 | 0.01292 | -0.0758 | -63.243
-9 | -0.7197 | 0.0118 | -0.0814 | -60.9915
-8.5 | -0.6517 | 0.01088 | -0.0816 | -59.8989
-8 | -0.629 | 0.0096 | -0.0741 | -65.5208
-7.5 | -0.6073 | 0.00867 | -0.0654 | -70.0461
-7 | -0.5663 | 0.00829 | -0.0594 | -68.3112
-6.5 | -0.5236 | 0.00798 | -0.0535 | -65.614
-6 | -0.4802 | 0.00773 | -0.0478 | -62.1216
-5.5 | -0.4354 | 0.00747 | -0.0424 | -58.2865
-5 | -0.3907 | 0.00727 | -0.0369 | -53.7414
-4.5 | -0.3471 | 0.0071 | -0.0313 | -48.8873
-4 | -0.305 | 0.00695 | -0.0254 | -43.8849
-3.5 | -0.2618 | 0.00686 | -0.0197 | -38.1633
-3 | -0.2117 | 0.00679 | -0.0154 | -31.1782
-2.5 | -0.1601 | 0.00674 | -0.0115 | -23.7537
-2 | -0.108 | 0.00672 | -0.0077 | -16.0714
-1.5 | -0.0553 | 0.00671 | -0.0041 | -8.2414
-1 | -0.0028 | 0.00672 | -0.0004 | -0.41667
-0.5 | 0.049 | 0.00677 | 0.0033 | 7.2378
0 | 0.1019 | 0.00679 | 0.0069 | 15.0074
0.5 | 0.1542 | 0.00684 | 0.0106 | 22.5439
1 | 0.2046 | 0.00688 | 0.0147 | 29.7384
1.5 | 0.2539 | 0.00697 | 0.0191 | 36.4275
2 | 0.2958 | 0.00705 | 0.025 | 41.9574
2.5 | 0.3372 | 0.00721 | 0.031 | 46.7684
3 | 0.3804 | 0.00742 | 0.0366 | 51.2668
3.5 | 0.422 | 0.00768 | 0.0425 | 54.9479
4 | 0.4617 | 0.00803 | 0.0487 | 57.4969
4.5 | 0.5028 | 0.00833 | 0.0546 | 60.3601
5 | 0.5463 | 0.00865 | 0.0601 | 63.1561
5.5 | 0.5884 | 0.00898 | 0.0659 | 65.5234
6 | 0.6345 | 0.0093 | 0.0709 | 68.2258
6.5 | 0.6807 | 0.00974 | 0.0758 | 69.8871
7 | 0.7391 | 0.01017 | 0.0784 | 72.6745
7.5 | 0.8449 | 0.01092 | 0.0719 | 77.3718
8 | 0.9329 | 0.0117 | 0.0692 | 79.735
8.5 | 1.0142 | 0.01273 | 0.0676 | 79.6701
9 | 1.0812 | 0.01404 | 0.0683 | 77.0085
9.5 | 1.1478 | 0.01552 | 0.069 | 73.9562
10 | 1.1976 | 0.01745 | 0.0716 | 68.6304
10.5 | 1.2583 | 0.01953 | 0.0723 | 64.4291
11 | 1.313 | 0.02226 | 0.0726 | 58.9847
11.5 | 1.3635 | 0.02546 | 0.0726 | 53.5546
12 | 1.3901 | 0.02926 | 0.0746 | 47.5085
12.5 | 1.3967 | 0.03341 | 0.0786 | 41.8048
13 | 1.3941 | 0.0385 | 0.0815 | 36.2104
13.5 | 1.3878 | 0.04421 | 0.0834 | 31.3911
14 | 1.3706 | 0.05101 | 0.084 | 26.8692
14.5 | 1.3468 | 0.05863 | 0.0835 | 22.9712
15 | 1.3176 | 0.06697 | 0.0819 | 19.6745
15.5 | 1.2817 | 0.07621 | 0.0792 | 16.818
16 | 1.2402 | 0.08626 | 0.0754 | 14.3775
16.5 | 1.2008 | 0.09652 | 0.0709 | 12.4409
17 | 1.1608 | 0.10731 | 0.0656 | 10.8173
17.5 | 1.1175 | 0.1189 | 0.0592 | 9.3987

## 73. Re 5M Mach 0.00 (1)
BIGFOIL.COM POLAR EXPORT
NACA22019
NACA22019 |  |  |  | Cl Max: | 1.739 | at alpha= | 18.5 | deg
JavaFoil+Calcfoil stall+Eppler ext transition |  |  |  | L/D Max: | 99.39 | at alpha= | 8.5 | deg
Re: | 5000000 |  |  | Cd Min: | 0.00778 | at alpha= | -6.5 | deg
Mach: | 0 |  |  | Cl=0 at alpha= | -1 | deg
|  |  |  | @ Cl=0.1, Cd= | 0.0082135
|  |  |  | @ Cl=0.4, Cd= | 0.0083587
|  |  |  | @ Cl=0.6, Cd= | 0.0086151
alpha (deg) | Cl | Cd | Cm | Cl/Cd
-20 | -1.539 | 0.05568 | 0.015 | -27.648
-19.5 | -1.544 | 0.05056 | 0.015 | -30.527
-19 | -1.545 | 0.04585 | 0.015 | -33.705
-18.5 | -1.545 | 0.04151 | 0.015 | -37.217
-18 | -1.542 | 0.03746 | 0.014 | -41.163
-17.5 | -1.536 | 0.03399 | 0.014 | -45.19
-17 | -1.528 | 0.03069 | 0.014 | -49.769
-16.5 | -1.516 | 0.02789 | 0.013 | -54.364
-16 | -1.501 | 0.02542 | 0.013 | -59.03
-15.5 | -1.481 | 0.02331 | 0.012 | -63.562
-15 | -1.459 | 0.02146 | 0.012 | -67.985
-14.5 | -1.434 | 0.01988 | 0.012 | -72.104
-14 | -1.405 | 0.01846 | 0.011 | -76.11
-13.5 | -1.374 | 0.01728 | 0.011 | -79.498
-13 | -1.339 | 0.01624 | 0.01 | -82.436
-12.5 | -1.301 | 0.01537 | 0.01 | -84.662
-12 | -1.261 | 0.01459 | 0.009 | -86.414
-11.5 | -1.218 | 0.01391 | 0.009 | -87.608
-11 | -1.172 | 0.0133 | 0.008 | -88.162
-10.5 | -1.125 | 0.01276 | 0.008 | -88.124
-10 | -1.075 | 0.01228 | 0.007 | -87.551
-9.5 | -1.023 | 0.01182 | 0.007 | -86.531
-9 | -0.97 | 0.01144 | 0.006 | -84.774
-8.5 | -0.915 | 0.01105 | 0.006 | -82.792
-8 | -0.859 | 0.01069 | 0.005 | -80.327
-7.5 | -0.803 | 0.00898 | 0.005 | -89.447
-7 | -0.744 | 0.00787 | 0.004 | -94.525
-6.5 | -0.685 | 0.00778 | 0.004 | -87.977
-6 | -0.625 | 0.00816 | 0.003 | -76.521
-5.5 | -0.564 | 0.00803 | 0.003 | -70.234
-5 | -0.502 | 0.00836 | 0.002 | -60.085
-4.5 | -0.44 | 0.00824 | 0.002 | -53.454
-4 | -0.378 | 0.00809 | 0.001 | -46.741
-3.5 | -0.315 | 0.00845 | 0.001 | -37.305
-3 | -0.253 | 0.00836 | 0 | -30.21
-2.5 | -0.19 | 0.00788 | 0 | -24.096
-2 | -0.127 | 0.00781 | -0.001 | -16.231
-1.5 | -0.064 | 0.00819 | -0.001 | -7.771
-1 | 0 | 0.00816 | -0.002 | -0.059
-0.5 | 0.063 | 0.00819 | -0.002 | 7.665
0 | 0.126 | 0.00823 | -0.003 | 15.285
0.5 | 0.189 | 0.00785 | -0.003 | 24.074
1 | 0.252 | 0.00829 | -0.004 | 30.362
1.5 | 0.314 | 0.00839 | -0.004 | 37.491
2 | 0.377 | 0.00847 | -0.005 | 44.491
2.5 | 0.439 | 0.00817 | -0.005 | 53.772
3 | 0.501 | 0.00869 | -0.005 | 57.676
3.5 | 0.563 | 0.00833 | -0.006 | 67.598
4 | 0.624 | 0.0088 | -0.006 | 70.955
4.5 | 0.686 | 0.00847 | -0.007 | 80.96
5 | 0.746 | 0.00859 | -0.007 | 86.866
5.5 | 0.806 | 0.00974 | -0.008 | 82.782
6 | 0.866 | 0.00992 | -0.008 | 87.253
6.5 | 0.924 | 0.01017 | -0.009 | 90.936
7 | 0.982 | 0.01042 | -0.009 | 94.239
7.5 | 1.04 | 0.0107 | -0.01 | 97.111
8 | 1.096 | 0.01103 | -0.01 | 99.36
8.5 | 1.151 | 0.01158 | -0.01 | 99.39
9 | 1.204 | 0.01225 | -0.011 | 98.339
9.5 | 1.257 | 0.01267 | -0.011 | 99.138
10 | 1.307 | 0.01326 | -0.012 | 98.601
10.5 | 1.356 | 0.01385 | -0.012 | 97.878
11 | 1.402 | 0.01445 | -0.012 | 97.068
11.5 | 1.447 | 0.01523 | -0.013 | 94.99
12 | 1.488 | 0.01605 | -0.013 | 92.73
12.5 | 1.527 | 0.01712 | -0.013 | 89.18
13 | 1.563 | 0.01833 | -0.014 | 85.26
13.5 | 1.595 | 0.01973 | -0.014 | 80.83
14 | 1.624 | 0.02145 | -0.014 | 75.734
14.5 | 1.651 | 0.02341 | -0.014 | 70.508
15 | 1.673 | 0.02577 | -0.015 | 64.909
15.5 | 1.692 | 0.02849 | -0.015 | 59.381
16 | 1.707 | 0.03169 | -0.015 | 53.874
16.5 | 1.72 | 0.03537 | -0.015 | 48.615
17 | 1.729 | 0.03948 | -0.015 | 43.808
17.5 | 1.735 | 0.04406 | -0.016 | 39.379
18 | 1.738 | 0.04899 | -0.016 | 35.486
18.5 | 1.739 | 0.05454 | -0.016 | 31.875
19 | 1.737 | 0.06051 | -0.016 | 28.702
19.5 | 1.733 | 0.06678 | -0.016 | 25.948
20 | 1.727 | 0.07357 | -0.016 | 23.473

## 74. Re 5M Mach 0.00 (2)
BIGFOIL.COM POLAR EXPORT
NACA22019
NACA22019 |  |  |  | Cl Max: | 1.6412 | at alpha= | 19.5 | deg
XFOIL ncrit=9 |  |  |  | L/D Max: | 110.964 | at alpha= | 10 | deg
Re: | 5000000 |  |  | Cd Min: | 0.0475 | at alpha= | 20 | deg
Mach: | 0 |  |  | Cl=0 at alpha= | -0.96 | deg
|  |  |  | @ Cl=0.1, Cd= | 0.0060629
|  |  |  | @ Cl=0.4, Cd= | 0.0065431
|  |  |  | @ Cl=0.6, Cd= | 0.0072914
alpha (deg) | Cl | Cd | Cm | Cl/Cd
-20 | -1.5226 | 0.03916 | -0.0572 | -38.8815
-19.5 | -1.5145 | 0.0354 | -0.0566 | -42.7825
-19 | -1.5094 | 0.03166 | -0.0552 | -47.6753
-18.5 | -1.501 | 0.02845 | -0.0534 | -52.7592
-18 | -1.4869 | 0.02588 | -0.0512 | -57.4536
-17.5 | -1.4712 | 0.02363 | -0.0487 | -62.2598
-17 | -1.4523 | 0.02177 | -0.0458 | -66.7111
-16.5 | -1.4324 | 0.02022 | -0.0425 | -70.8408
-16 | -1.4137 | 0.01882 | -0.0385 | -75.1169
-15.5 | -1.398 | 0.01741 | -0.0338 | -80.2987
-15 | -1.3514 | 0.01627 | -0.0344 | -83.0608
-14.5 | -1.3018 | 0.01531 | -0.0351 | -85.0294
-14 | -1.2499 | 0.01447 | -0.0361 | -86.3787
-13.5 | -1.1987 | 0.01357 | -0.0368 | -88.3346
-13 | -1.1534 | 0.01283 | -0.036 | -89.8987
-12.5 | -1.1063 | 0.01214 | -0.0353 | -91.1285
-12 | -1.0525 | 0.01146 | -0.0359 | -91.8412
-11.5 | -0.9992 | 0.01091 | -0.0361 | -91.5857
-11 | -0.9352 | 0.01035 | -0.0386 | -90.3575
-10.5 | -0.8607 | 0.00981 | -0.0432 | -87.737
-10 | -0.7531 | 0.00919 | -0.055 | -81.9478
-9.5 | -0.6995 | 0.00875 | -0.0552 | -79.9429
-9 | -0.6725 | 0.00834 | -0.0495 | -80.6355
-8.5 | -0.6536 | 0.00774 | -0.0422 | -84.4444
-8 | -0.6262 | 0.00736 | -0.0364 | -85.0815
-7.5 | -0.5917 | 0.00713 | -0.0319 | -82.9874
-7 | -0.5566 | 0.00699 | -0.0274 | -79.628
-6.5 | -0.5183 | 0.00688 | -0.0236 | -75.3343
-6 | -0.4758 | 0.00672 | -0.0206 | -70.8036
-5.5 | -0.4325 | 0.00654 | -0.0179 | -66.1315
-5 | -0.388 | 0.00641 | -0.0153 | -60.5304
-4.5 | -0.3418 | 0.00629 | -0.0131 | -54.3402
-4 | -0.2956 | 0.00615 | -0.0109 | -48.065
-3.5 | -0.2487 | 0.00605 | -0.0088 | -41.1074
-3 | -0.1999 | 0.006 | -0.0071 | -33.3167
-2.5 | -0.151 | 0.00598 | -0.0054 | -25.2508
-2 | -0.102 | 0.00597 | -0.0037 | -17.0854
-1.5 | -0.053 | 0.00599 | -0.002 | -8.8481
-1 | -0.004 | 0.00603 | -0.0003 | -0.66335
-0.5 | 0.046 | 0.00605 | 0.0012 | 7.6033
0 | 0.0953 | 0.00606 | 0.0029 | 15.7261
0.5 | 0.1444 | 0.00609 | 0.0045 | 23.711
1 | 0.1932 | 0.00614 | 0.0062 | 31.4658
1.5 | 0.2411 | 0.00618 | 0.0081 | 39.0129
2 | 0.2886 | 0.00626 | 0.0101 | 46.1022
2.5 | 0.3358 | 0.00635 | 0.0121 | 52.8819
3 | 0.3819 | 0.00649 | 0.0144 | 58.8444
3.5 | 0.4262 | 0.00662 | 0.017 | 64.3807
4 | 0.4704 | 0.00675 | 0.0196 | 69.6889
4.5 | 0.5133 | 0.00691 | 0.0224 | 74.2836
5 | 0.5503 | 0.00706 | 0.0265 | 77.9462
5.5 | 0.5849 | 0.00723 | 0.0311 | 80.899
6 | 0.6218 | 0.00738 | 0.0352 | 84.2547
6.5 | 0.6566 | 0.00757 | 0.0396 | 86.7371
7 | 0.6942 | 0.0077 | 0.0435 | 90.1558
7.5 | 0.7274 | 0.00788 | 0.0482 | 92.3096
8 | 0.768 | 0.00803 | 0.0513 | 95.6413
8.5 | 0.8542 | 0.00844 | 0.0443 | 101.2085
9 | 0.948 | 0.00887 | 0.0357 | 106.8771
9.5 | 1.0169 | 0.00933 | 0.0324 | 108.9925
10 | 1.0819 | 0.00975 | 0.03 | 110.9641
10.5 | 1.1353 | 0.01028 | 0.0298 | 110.4377
11 | 1.1906 | 0.0108 | 0.0292 | 110.2407
11.5 | 1.237 | 0.01143 | 0.0302 | 108.224
12 | 1.2867 | 0.01203 | 0.0305 | 106.9576
12.5 | 1.3404 | 0.01275 | 0.0296 | 105.1294
13 | 1.393 | 0.01351 | 0.0288 | 103.1088
13.5 | 1.4435 | 0.01435 | 0.0282 | 100.5923
14 | 1.4903 | 0.0154 | 0.0279 | 96.7727
14.5 | 1.5112 | 0.01637 | 0.0325 | 92.3152
15 | 1.528 | 0.01767 | 0.0373 | 86.4743
15.5 | 1.549 | 0.01899 | 0.041 | 81.5692
16 | 1.5667 | 0.02068 | 0.0445 | 75.7592
16.5 | 1.5839 | 0.0226 | 0.0475 | 70.0841
17 | 1.6015 | 0.02467 | 0.0501 | 64.9169
17.5 | 1.611 | 0.02746 | 0.0526 | 58.6672
18 | 1.6243 | 0.03024 | 0.0543 | 53.7136
18.5 | 1.6296 | 0.03388 | 0.0557 | 48.0992
19 | 1.6362 | 0.03773 | 0.0565 | 43.366
19.5 | 1.6412 | 0.04186 | 0.0568 | 39.2069
20 | 1.6334 | 0.0475 | 0.0565 | 34.3874

## 75. Re 5M Mach 0.10 (1)
BIGFOIL.COM POLAR EXPORT
NACA22019
NACA22019 |  |  |  | Cl Max: | 1.72 | at alpha= | 17.5 | deg
JavaFoil+Calcfoil stall+Eppler ext transition |  |  |  | L/D Max: | 98.942 | at alpha= | 8 | deg
Re: | 5000000 |  |  | Cd Min: | 0.00781 | at alpha= | -6.5 | deg
Mach: | 0.1 |  |  | Cl=0 at alpha= | -1 | deg
|  |  |  | @ Cl=0.1, Cd= | 0.0082835
|  |  |  | @ Cl=0.4, Cd= | 0.0083916
|  |  |  | @ Cl=0.6, Cd= | 0.0084669
alpha (deg) | Cl | Cd | Cm | Cl/Cd
-20 | -1.511 | 0.05865 | 0.015 | -25.761
-19.5 | -1.518 | 0.05323 | 0.015 | -28.519
-19 | -1.523 | 0.04817 | 0.015 | -31.613
-18.5 | -1.525 | 0.04355 | 0.015 | -35.017
-18 | -1.525 | 0.03926 | 0.014 | -38.843
-17.5 | -1.522 | 0.03541 | 0.014 | -42.97
-17 | -1.516 | 0.03198 | 0.014 | -47.387
-16.5 | -1.506 | 0.02897 | 0.013 | -51.987
-16 | -1.493 | 0.02634 | 0.013 | -56.669
-15.5 | -1.476 | 0.02407 | 0.012 | -61.314
-15 | -1.455 | 0.02209 | 0.012 | -65.851
-14.5 | -1.431 | 0.02041 | 0.012 | -70.124
-14 | -1.404 | 0.0189 | 0.011 | -74.291
-13.5 | -1.373 | 0.01764 | 0.011 | -77.861
-13 | -1.34 | 0.01656 | 0.01 | -80.926
-12.5 | -1.303 | 0.01563 | 0.01 | -83.381
-12 | -1.263 | 0.01481 | 0.009 | -85.318
-11.5 | -1.221 | 0.01409 | 0.009 | -86.672
-11 | -1.176 | 0.01347 | 0.008 | -87.302
-10.5 | -1.128 | 0.0129 | 0.008 | -87.477
-10 | -1.078 | 0.01239 | 0.007 | -87.026
-9.5 | -1.027 | 0.01193 | 0.007 | -86.109
-9 | -0.974 | 0.01153 | 0.006 | -84.457
-8.5 | -0.919 | 0.01113 | 0.006 | -82.558
-8 | -0.863 | 0.01077 | 0.005 | -80.132
-7.5 | -0.806 | 0.00901 | 0.005 | -89.507
-7 | -0.748 | 0.00888 | 0.004 | -84.175
-6.5 | -0.688 | 0.00781 | 0.004 | -88.048
-6 | -0.627 | 0.00818 | 0.003 | -76.701
-5.5 | -0.566 | 0.00808 | 0.003 | -70.056
-5 | -0.505 | 0.00799 | 0.002 | -63.157
-4.5 | -0.443 | 0.00829 | 0.002 | -53.394
-4 | -0.38 | 0.00813 | 0.001 | -46.704
-3.5 | -0.317 | 0.00805 | 0.001 | -39.393
-3 | -0.254 | 0.00838 | 0 | -30.286
-2.5 | -0.191 | 0.00793 | 0 | -24.055
-2 | -0.127 | 0.00782 | -0.001 | -16.288
-1.5 | -0.064 | 0.00823 | -0.001 | -7.779
-1 | 0 | 0.00823 | -0.002 | -0.059
-0.5 | 0.063 | 0.00826 | -0.002 | 7.638
0 | 0.126 | 0.0083 | -0.003 | 15.231
0.5 | 0.19 | 0.00786 | -0.003 | 24.157
1 | 0.253 | 0.00828 | -0.004 | 30.567
1.5 | 0.316 | 0.00841 | -0.004 | 37.586
2 | 0.379 | 0.0085 | -0.005 | 44.593
2.5 | 0.441 | 0.00818 | -0.005 | 53.963
3 | 0.504 | 0.00832 | -0.006 | 60.533
3.5 | 0.566 | 0.0084 | -0.006 | 67.332
4 | 0.627 | 0.00852 | -0.006 | 73.621
4.5 | 0.689 | 0.00855 | -0.007 | 80.589
5 | 0.75 | 0.00959 | -0.007 | 78.119
5.5 | 0.81 | 0.00982 | -0.008 | 82.488
6 | 0.869 | 0.00997 | -0.008 | 87.167
6.5 | 0.928 | 0.01022 | -0.009 | 90.816
7 | 0.987 | 0.01049 | -0.009 | 94.08
7.5 | 1.044 | 0.01078 | -0.01 | 96.808
8 | 1.1 | 0.01112 | -0.01 | 98.942
8.5 | 1.155 | 0.0117 | -0.01 | 98.702
9 | 1.209 | 0.01237 | -0.011 | 97.695
9.5 | 1.261 | 0.01281 | -0.011 | 98.432
10 | 1.311 | 0.01342 | -0.012 | 97.711
10.5 | 1.36 | 0.01403 | -0.012 | 96.886
11 | 1.406 | 0.01468 | -0.012 | 95.74
11.5 | 1.45 | 0.01544 | -0.013 | 93.911
12 | 1.49 | 0.01633 | -0.013 | 91.252
12.5 | 1.529 | 0.01743 | -0.013 | 87.68
13 | 1.563 | 0.01877 | -0.014 | 83.307
13.5 | 1.595 | 0.02026 | -0.014 | 78.71
14 | 1.623 | 0.0221 | -0.014 | 73.415
14.5 | 1.648 | 0.02423 | -0.015 | 68.006
15 | 1.668 | 0.02676 | -0.015 | 62.336
15.5 | 1.685 | 0.02968 | -0.015 | 56.77
16 | 1.699 | 0.0331 | -0.015 | 51.319
16.5 | 1.709 | 0.03708 | -0.015 | 46.085
17 | 1.717 | 0.0415 | -0.015 | 41.362
17.5 | 1.72 | 0.04629 | -0.016 | 37.163
18 | 1.72 | 0.05166 | -0.016 | 33.304
18.5 | 1.718 | 0.0576 | -0.016 | 29.828
19 | 1.713 | 0.06394 | -0.016 | 26.798
19.5 | 1.707 | 0.07065 | -0.016 | 24.158
20 | 1.698 | 0.07761 | -0.016 | 21.881

## 76. Re 5M Mach 0.10 (2)
BIGFOIL.COM POLAR EXPORT
NACA22019
NACA22019 |  |  |  | Cl Max: | 1.6281 | at alpha= | 19.5 | deg
XFOIL ncrit=9 |  |  |  | L/D Max: | 110.081 | at alpha= | 10 | deg
Re: | 5000000 |  |  | Cd Min: | 0.05088 | at alpha= | 20 | deg
Mach: | 0.1 |  |  | Cl=0 at alpha= | -0.96208 | deg
|  |  |  | @ Cl=0.1, Cd= | 0.0060726
|  |  |  | @ Cl=0.4, Cd= | 0.0065658
|  |  |  | @ Cl=0.6, Cd= | 0.0073302
alpha (deg) | Cl | Cd | Cm | Cl/Cd
-20 | -1.5124 | 0.04184 | -0.0588 | -36.1472
-19.5 | -1.5069 | 0.03768 | -0.0583 | -39.992
-19 | -1.5 | 0.03386 | -0.0573 | -44.3001
-18.5 | -1.4945 | 0.03023 | -0.0557 | -49.4376
-18 | -1.4825 | 0.02733 | -0.0537 | -54.2444
-17.5 | -1.4686 | 0.02479 | -0.0512 | -59.2416
-17 | -1.4506 | 0.02273 | -0.0484 | -63.8187
-16.5 | -1.4322 | 0.02095 | -0.0451 | -68.3628
-16 | -1.4134 | 0.01945 | -0.0412 | -72.6684
-15.5 | -1.3977 | 0.01802 | -0.0364 | -77.5638
-15 | -1.3555 | 0.01675 | -0.0362 | -80.9254
-14.5 | -1.3068 | 0.01567 | -0.0368 | -83.395
-14 | -1.255 | 0.01478 | -0.0377 | -84.912
-13.5 | -1.2033 | 0.01384 | -0.0384 | -86.9436
-13 | -1.1564 | 0.01305 | -0.0378 | -88.613
-12.5 | -1.1102 | 0.01234 | -0.0368 | -89.9676
-12 | -1.0572 | 0.01162 | -0.0371 | -90.9811
-11.5 | -1.0034 | 0.01106 | -0.0373 | -90.7233
-11 | -0.9396 | 0.01046 | -0.0396 | -89.8279
-10.5 | -0.8662 | 0.00992 | -0.0439 | -87.3185
-10 | -0.7583 | 0.00928 | -0.0555 | -81.7134
-9.5 | -0.7006 | 0.00883 | -0.0565 | -79.3431
-8.5 | -0.6528 | 0.00784 | -0.0437 | -83.2653
-8 | -0.6269 | 0.0074 | -0.0376 | -84.7162
-7.5 | -0.5922 | 0.00717 | -0.033 | -82.5941
-7 | -0.5561 | 0.007 | -0.0286 | -79.4429
-6.5 | -0.5197 | 0.00691 | -0.0243 | -75.2098
-6 | -0.4771 | 0.00674 | -0.0213 | -70.7864
-5.5 | -0.4339 | 0.00657 | -0.0184 | -66.0426
-5 | -0.3895 | 0.00643 | -0.0157 | -60.5754
-4.5 | -0.343 | 0.00631 | -0.0135 | -54.3582
-4 | -0.2965 | 0.00618 | -0.0112 | -47.9773
-3.5 | -0.2496 | 0.00607 | -0.009 | -41.1203
-3 | -0.2008 | 0.00603 | -0.0072 | -33.3002
-2.5 | -0.1516 | 0.00599 | -0.0055 | -25.3088
-2 | -0.1023 | 0.00599 | -0.0038 | -17.0785
-1.5 | -0.0532 | 0.00601 | -0.002 | -8.8519
-1 | -0.0038 | 0.00605 | -0.0003 | -0.6281
-0.5 | 0.0463 | 0.00606 | 0.0012 | 7.6403
0 | 0.0957 | 0.00607 | 0.0029 | 15.7661
0.5 | 0.145 | 0.0061 | 0.0047 | 23.7705
1 | 0.1938 | 0.00615 | 0.0065 | 31.5122
1.5 | 0.2421 | 0.0062 | 0.0084 | 39.0484
2 | 0.2895 | 0.00628 | 0.0104 | 46.0987
2.5 | 0.3367 | 0.00637 | 0.0126 | 52.8571
3 | 0.3829 | 0.00652 | 0.0149 | 58.727
3.5 | 0.4277 | 0.00664 | 0.0175 | 64.4127
4 | 0.4717 | 0.00677 | 0.0202 | 69.675
4.5 | 0.5145 | 0.00694 | 0.0232 | 74.1354
5 | 0.5493 | 0.00708 | 0.0278 | 77.5847
5.5 | 0.585 | 0.00727 | 0.0323 | 80.4677
6 | 0.6224 | 0.00742 | 0.0363 | 83.8814
6.5 | 0.6574 | 0.00762 | 0.0408 | 86.273
7 | 0.6956 | 0.00775 | 0.0447 | 89.7548
7.5 | 0.7285 | 0.00794 | 0.0495 | 91.7506
8 | 0.7712 | 0.00808 | 0.0523 | 95.4455
8.5 | 0.8615 | 0.00853 | 0.0446 | 100.9965
9 | 0.954 | 0.00895 | 0.0365 | 106.5922
9.5 | 1.023 | 0.00941 | 0.0333 | 108.7141
10 | 1.0865 | 0.00987 | 0.0313 | 110.0811
10.5 | 1.1415 | 0.01039 | 0.031 | 109.8653
11 | 1.196 | 0.01097 | 0.0307 | 109.0246
11.5 | 1.2406 | 0.0116 | 0.0323 | 106.9483
12 | 1.2929 | 0.01227 | 0.032 | 105.3708
12.5 | 1.3476 | 0.01298 | 0.0312 | 103.8213
13 | 1.399 | 0.01385 | 0.0306 | 101.0108
13.5 | 1.4504 | 0.01471 | 0.03 | 98.5996
14 | 1.4928 | 0.01581 | 0.0306 | 94.4213
14.5 | 1.5121 | 0.0169 | 0.0355 | 89.4734
15 | 1.5279 | 0.01834 | 0.0403 | 83.3097
15.5 | 1.5501 | 0.01973 | 0.0438 | 78.5656
16 | 1.5658 | 0.02166 | 0.0473 | 72.2899
16.5 | 1.5837 | 0.02368 | 0.0502 | 66.8792
17 | 1.5992 | 0.02602 | 0.0527 | 61.4604
17.5 | 1.6088 | 0.02899 | 0.055 | 55.495
18 | 1.6192 | 0.03214 | 0.0566 | 50.3796
18.5 | 1.6222 | 0.03619 | 0.0578 | 44.8245
19 | 1.6273 | 0.04033 | 0.0583 | 40.3496
19.5 | 1.6281 | 0.04506 | 0.0584 | 36.1318
20 | 1.6201 | 0.05088 | 0.0579 | 31.8416

## 77. Re 5M Mach 0.25 (1)
BIGFOIL.COM POLAR EXPORT
NACA22019
NACA22019 |  |  |  | Cl Max: | 1.629 | at alpha= | 15.5 | deg
JavaFoil+Calcfoil stall+Eppler ext transition |  |  |  | L/D Max: | 97.113 | at alpha= | 8.5 | deg
Re: | 5000000 |  |  | Cd Min: | 0.00772 | at alpha= | -4.5 | deg
Mach: | 0.25 |  |  | Cl=0 at alpha= | -1 | deg
|  |  |  | @ Cl=0.1, Cd= | 0.0080062
|  |  |  | @ Cl=0.4, Cd= | 0.0083089
|  |  |  | @ Cl=0.6, Cd= | 0.0081962
alpha (deg) | Cl | Cd | Cm | Cl/Cd
-20 | -1.279 | 0.08182 | 0.015 | -15.629
-19.5 | -1.313 | 0.0728 | 0.015 | -18.03
-19 | -1.341 | 0.06548 | 0.015 | -20.482
-18.5 | -1.367 | 0.05836 | 0.014 | -23.418
-18 | -1.388 | 0.05213 | 0.014 | -26.619
-17.5 | -1.405 | 0.04632 | 0.014 | -30.323
-17 | -1.417 | 0.04134 | 0.014 | -34.268
-16.5 | -1.425 | 0.03672 | 0.013 | -38.799
-16 | -1.427 | 0.0328 | 0.013 | -43.508
-15.5 | -1.424 | 0.02933 | 0.013 | -48.533
-15 | -1.416 | 0.02644 | 0.012 | -53.536
-14.5 | -1.403 | 0.02394 | 0.012 | -58.598
-14 | -1.385 | 0.02186 | 0.011 | -63.373
-13.5 | -1.363 | 0.02004 | 0.011 | -68.019
-13 | -1.337 | 0.01853 | 0.011 | -72.145
-12.5 | -1.306 | 0.01725 | 0.01 | -75.731
-12 | -1.272 | 0.01619 | 0.01 | -78.567
-11.5 | -1.233 | 0.01525 | 0.009 | -80.892
-11 | -1.191 | 0.01447 | 0.009 | -82.321
-10.5 | -1.145 | 0.01375 | 0.008 | -83.311
-10 | -1.097 | 0.01315 | 0.008 | -83.444
-9.5 | -1.047 | 0.0126 | 0.007 | -83.088
-9 | -0.994 | 0.01208 | 0.007 | -82.275
-8.5 | -0.939 | 0.01166 | 0.006 | -80.515
-8 | -0.883 | 0.01123 | 0.006 | -78.604
-7.5 | -0.825 | 0.01078 | 0.005 | -76.522
-7 | -0.766 | 0.00915 | 0.005 | -83.698
-6.5 | -0.705 | 0.00899 | 0.004 | -78.43
-6 | -0.644 | 0.00792 | 0.004 | -81.244
-5.5 | -0.581 | 0.00787 | 0.003 | -73.845
-5 | -0.518 | 0.00817 | 0.002 | -63.401
-4.5 | -0.454 | 0.00772 | 0.002 | -58.841
-4 | -0.39 | 0.00799 | 0.001 | -48.815
-3.5 | -0.325 | 0.00785 | 0.001 | -41.436
-3 | -0.261 | 0.00772 | 0 | -33.777
-2.5 | -0.196 | 0.0081 | 0 | -24.183
-2 | -0.131 | 0.008 | -0.001 | -16.349
-1.5 | -0.066 | 0.00798 | -0.001 | -8.238
-1 | 0 | 0.00801 | -0.002 | -0.062
-0.5 | 0.065 | 0.00799 | -0.002 | 8.11
0 | 0.13 | 0.00802 | -0.003 | 16.193
0.5 | 0.195 | 0.00803 | -0.003 | 24.272
1 | 0.26 | 0.00811 | -0.004 | 32.057
1.5 | 0.325 | 0.00778 | -0.004 | 41.698
2 | 0.389 | 0.00829 | -0.005 | 46.95
2.5 | 0.453 | 0.0084 | -0.005 | 53.983
3 | 0.517 | 0.00848 | -0.006 | 60.934
3.5 | 0.581 | 0.00816 | -0.006 | 71.131
4 | 0.644 | 0.00828 | -0.007 | 77.711
4.5 | 0.706 | 0.00943 | -0.007 | 74.871
5 | 0.768 | 0.00992 | -0.008 | 77.485
5.5 | 0.83 | 0.01013 | -0.008 | 81.918
6 | 0.891 | 0.01037 | -0.008 | 85.886
6.5 | 0.951 | 0.01063 | -0.009 | 89.436
7 | 1.01 | 0.01092 | -0.009 | 92.414
7.5 | 1.067 | 0.01129 | -0.01 | 94.497
8 | 1.124 | 0.0117 | -0.01 | 96.033
8.5 | 1.179 | 0.01214 | -0.011 | 97.113
9 | 1.232 | 0.01316 | -0.011 | 93.598
9.5 | 1.283 | 0.01385 | -0.012 | 92.655
10 | 1.332 | 0.01448 | -0.012 | 92.021
10.5 | 1.379 | 0.01517 | -0.012 | 90.885
11 | 1.422 | 0.01606 | -0.013 | 88.536
11.5 | 1.462 | 0.01709 | -0.013 | 85.574
12 | 1.499 | 0.01834 | -0.013 | 81.715
12.5 | 1.531 | 0.01987 | -0.014 | 77.051
13 | 1.559 | 0.02169 | -0.014 | 71.897
13.5 | 1.582 | 0.02401 | -0.014 | 65.92
14 | 1.601 | 0.02669 | -0.014 | 60.004
14.5 | 1.616 | 0.02993 | -0.015 | 53.986
15 | 1.624 | 0.03377 | -0.015 | 48.11
15.5 | 1.629 | 0.0382 | -0.015 | 42.633
16 | 1.628 | 0.04343 | -0.015 | 37.484
16.5 | 1.623 | 0.0492 | -0.015 | 32.996
17 | 1.615 | 0.05563 | -0.015 | 29.031
17.5 | 1.6 | 0.06305 | -0.015 | 25.375
18 | 1.581 | 0.07091 | -0.015 | 22.293
18.5 | 1.558 | 0.07921 | -0.015 | 19.674
19 | 1.532 | 0.08827 | -0.016 | 17.356
19.5 | 1.502 | 0.09781 | -0.016 | 15.358
20 | 1.469 | 0.10806 | -0.016 | 13.592

## 78. Re 5M Mach 0.25 (2)
BIGFOIL.COM POLAR EXPORT
NACA22019
NACA22019 |  |  |  | Cl Max: | 1.5779 | at alpha= | 17 | deg
XFOIL ncrit=9 |  |  |  | L/D Max: | 105.651 | at alpha= | 9.5 | deg
Re: | 5000000 |  |  | Cd Min: | 0.07312 | at alpha= | 20 | deg
Mach: | 0.25 |  |  | Cl=0 at alpha= | -0.97053 | deg
|  |  |  | @ Cl=0.1, Cd= | 0.0061811
|  |  |  | @ Cl=0.4, Cd= | 0.0066594
|  |  |  | @ Cl=0.6, Cd= | 0.0075642
alpha (deg) | Cl | Cd | Cm | Cl/Cd
-10 | -0.7959 | 0.00989 | -0.0566 | -80.4752
-9.5 | -0.7098 | 0.00929 | -0.0629 | -76.4047
-9 | -0.673 | 0.0089 | -0.0586 | -75.618
-8.5 | -0.6495 | 0.00834 | -0.0518 | -77.8777
-8 | -0.6294 | 0.00766 | -0.0442 | -82.1671
-7.5 | -0.5959 | 0.00736 | -0.0389 | -80.9647
-7 | -0.5581 | 0.00716 | -0.0344 | -77.9469
-6.5 | -0.5194 | 0.00698 | -0.03 | -74.4126
-6 | -0.4831 | 0.00686 | -0.0251 | -70.4227
-5.5 | -0.4403 | 0.00672 | -0.0215 | -65.5208
-5 | -0.3955 | 0.00655 | -0.0184 | -60.3817
-4.5 | -0.3494 | 0.0064 | -0.0155 | -54.5938
-4 | -0.3021 | 0.0063 | -0.0129 | -47.9524
-3.5 | -0.2541 | 0.00621 | -0.0105 | -40.9179
-3 | -0.204 | 0.00615 | -0.0084 | -33.1707
-2.5 | -0.1535 | 0.0061 | -0.0065 | -25.1639
-2 | -0.1039 | 0.00611 | -0.0044 | -17.0049
-1.5 | -0.0537 | 0.00613 | -0.0024 | -8.7602
-1 | -0.003 | 0.00614 | -0.0005 | -0.4886
-0.5 | 0.0479 | 0.00616 | 0.0014 | 7.776
0 | 0.0982 | 0.00618 | 0.0034 | 15.89
0.5 | 0.1479 | 0.00621 | 0.0055 | 23.8164
1 | 0.1967 | 0.00626 | 0.0077 | 31.4217
1.5 | 0.246 | 0.00633 | 0.0099 | 38.8626
2 | 0.2945 | 0.00643 | 0.0123 | 45.8009
2.5 | 0.342 | 0.0065 | 0.0148 | 52.6154
3 | 0.3889 | 0.00662 | 0.0175 | 58.7462
3.5 | 0.434 | 0.00678 | 0.0206 | 64.0118
4 | 0.4751 | 0.00695 | 0.0244 | 68.3597
4.5 | 0.5102 | 0.0071 | 0.0296 | 71.8592
5 | 0.5489 | 0.0073 | 0.0339 | 75.1918
5.5 | 0.5862 | 0.0075 | 0.0385 | 78.16
6 | 0.6249 | 0.00768 | 0.0428 | 81.3672
6.5 | 0.6644 | 0.00786 | 0.047 | 84.5293
7 | 0.7014 | 0.00806 | 0.0516 | 87.0223
7.5 | 0.7385 | 0.00823 | 0.0561 | 89.7327
8 | 0.7918 | 0.00847 | 0.0572 | 93.4829
8.5 | 0.9034 | 0.00898 | 0.046 | 100.6013
9 | 0.984 | 0.00951 | 0.0413 | 103.47
9.5 | 1.0544 | 0.00998 | 0.0389 | 105.6513
10.5 | 1.1721 | 0.0112 | 0.0383 | 104.6518
11 | 1.2239 | 0.01195 | 0.0392 | 102.4184
11.5 | 1.2705 | 0.01276 | 0.041 | 99.569
12 | 1.3278 | 0.01363 | 0.0405 | 97.4175
12.5 | 1.3807 | 0.01472 | 0.0404 | 93.7976
13 | 1.4342 | 0.01579 | 0.0401 | 90.8296
13.5 | 1.4796 | 0.01722 | 0.0407 | 85.9233
14 | 1.4981 | 0.01868 | 0.0458 | 80.1981
14.5 | 1.5138 | 0.02053 | 0.0506 | 73.736
15 | 1.5328 | 0.02252 | 0.0544 | 68.0639
15.5 | 1.5459 | 0.02516 | 0.0578 | 61.4428
16 | 1.5609 | 0.02794 | 0.0605 | 55.8661
16.5 | 1.5688 | 0.03147 | 0.0628 | 49.8507
17 | 1.5779 | 0.03514 | 0.0645 | 44.9032
17.5 | 1.5779 | 0.03981 | 0.0657 | 39.6358
18 | 1.5734 | 0.04515 | 0.0661 | 34.8483
18.5 | 1.5671 | 0.05098 | 0.0658 | 30.7395
19 | 1.5471 | 0.05837 | 0.0646 | 26.5051
19.5 | 1.5337 | 0.06541 | 0.0631 | 23.4475
20 | 1.516 | 0.07312 | 0.0609 | 20.733

## 79. Re 5M Mach 0.50 (1)
BIGFOIL.COM POLAR EXPORT
NACA22019
NACA22019 |  |  |  | Cl Max: | 1.329 | at alpha= | 10 | deg
JavaFoil+Calcfoil stall+Eppler ext transition |  |  |  | L/D Max: | 81.64 | at alpha= | 7 | deg
Re: | 5000000 |  |  | Cd Min: | 0.00741 | at alpha= | 1.5 | deg
Mach: | 0.5 |  |  | Cl=0 at alpha= | -0.99315 | deg
|  |  |  | @ Cl=0.1, Cd= | 0.0076758
|  |  |  | @ Cl=0.4, Cd= | 0.0081521
|  |  |  | @ Cl=0.6, Cd= | 0.0098229
alpha (deg) | Cl | Cd | Cm | Cl/Cd
-15.5 | -0.818 | 0.11425 | 0.008 | -7.162
-15 | -0.788 | 0.11412 | 0.007 | -6.909
-14.5 | -0.844 | 0.05422 | 0.012 | -15.568
-14 | -0.811 | 0.05387 | 0.011 | -15.059
-13.5 | -0.707 | 0.09606 | 0.007 | -7.355
-13 | -0.707 | 0.07593 | 0.009 | -9.314
-12.5 | -0.718 | 0.04933 | 0.01 | -14.549
-12 | -0.705 | 0.03868 | 0.01 | -18.223
-11.5 | -1.061 | 0.02824 | 0.01 | -37.582
-11 | -1.12 | 0.02375 | 0.009 | -47.15
-10.5 | -1.132 | 0.02074 | 0.009 | -54.595
-10 | -1.12 | 0.01862 | 0.008 | -60.183
-9.5 | -1.093 | 0.0168 | 0.008 | -65.066
-9 | -1.056 | 0.01554 | 0.007 | -67.947
-8.5 | -1.01 | 0.01451 | 0.007 | -69.579
-8 | -0.957 | 0.01362 | 0.006 | -70.257
-7.5 | -0.9 | 0.01288 | 0.006 | -69.895
-7 | -0.84 | 0.01219 | 0.005 | -68.888
-6.5 | -0.779 | 0.00989 | 0.005 | -78.778
-6 | -0.712 | 0.00965 | 0.004 | -73.805
-5.5 | -0.645 | 0.00946 | 0.003 | -68.16
-5 | -0.576 | 0.00931 | 0.003 | -61.827
-4.5 | -0.505 | 0.00909 | 0.002 | -55.584
-4 | -0.434 | 0.00855 | 0.002 | -50.751
-3.5 | -0.362 | 0.00744 | 0.001 | -48.703
-3 | -0.291 | 0.00769 | 0 | -37.766
-2.5 | -0.218 | 0.00761 | 0 | -28.677
-2 | -0.146 | 0.00758 | -0.001 | -19.249
-1.5 | -0.073 | 0.00753 | -0.001 | -9.732
-1 | -0.001 | 0.00752 | -0.002 | -0.074
-0.5 | 0.072 | 0.00753 | -0.002 | 9.594
0 | 0.145 | 0.00791 | -0.003 | 18.309
0.5 | 0.217 | 0.0076 | -0.004 | 28.582
1 | 0.289 | 0.0077 | -0.004 | 37.6
1.5 | 0.361 | 0.00741 | -0.005 | 48.786
2 | 0.433 | 0.00878 | -0.005 | 49.292
2.5 | 0.504 | 0.0095 | -0.006 | 52.979
3 | 0.574 | 0.00973 | -0.006 | 58.999
3.5 | 0.644 | 0.00998 | -0.007 | 64.522
4 | 0.712 | 0.01026 | -0.007 | 69.469
4.5 | 0.78 | 0.01058 | -0.008 | 73.754
5 | 0.847 | 0.01122 | -0.008 | 75.47
5.5 | 0.912 | 0.01164 | -0.009 | 78.387
6 | 0.976 | 0.01212 | -0.009 | 80.484
6.5 | 1.037 | 0.01273 | -0.01 | 81.436
7 | 1.096 | 0.01342 | -0.01 | 81.64
7.5 | 1.151 | 0.01426 | -0.011 | 80.658
8 | 1.202 | 0.01525 | -0.011 | 78.769
8.5 | 1.247 | 0.01669 | -0.012 | 74.69
9 | 1.285 | 0.01825 | -0.012 | 70.417
9.5 | 1.313 | 0.02041 | -0.012 | 64.336
10 | 1.329 | 0.02323 | -0.013 | 57.23
10.5 | 1.327 | 0.02751 | -0.013 | 48.221
11 | 1.296 | 0.03463 | -0.013 | 37.442
11.5 | 1.218 | 0.04575 | -0.013 | 26.636
12 | 0.778 | 0.08115 | -0.012 | 9.584
12.5 | 0.797 | 0.08799 | -0.011 | 9.058
13 | 0.817 | 0.0975 | -0.011 | 8.381
13.5 | 0.837 | 0.10612 | -0.01 | 7.888
14 | 0.859 | 0.11108 | -0.01 | 7.73
14.5 | 0.887 | 0.115 | -0.01 | 7.714
15 | 0.92 | 0.11969 | -0.011 | 7.686

## 80. Re 5M Mach 0.50 (2)
BIGFOIL.COM POLAR EXPORT
NACA22019
NACA22019 |  |  |  | Cl Max: | 1.4464 | at alpha= | 13 | deg
XFOIL ncrit=9 |  |  |  | L/D Max: | 84.8826 | at alpha= | 8.5 | deg
Re: | 5000000 |  |  | Cd Min: | 0.12552 | at alpha= | 18 | deg
Mach: | 0.5 |  |  | Cl=0 at alpha= | -0.97196 | deg
|  |  |  | @ Cl=0.1, Cd= | 0.006617
|  |  |  | @ Cl=0.4, Cd= | 0.0073396
|  |  |  | @ Cl=0.6, Cd= | 0.0086459
alpha (deg) | Cl | Cd | Cm | Cl/Cd
-18.5 | -0.9557 | 0.12503 | -0.0516 | -7.6438
-18 | -0.9725 | 0.1156 | -0.056 | -8.4126
-17.5 | -0.9928 | 0.10613 | -0.0602 | -9.3546
-17 | -1.0169 | 0.09652 | -0.0641 | -10.5356
-16.5 | -1.0468 | 0.0867 | -0.0679 | -12.0738
-16 | -1.0793 | 0.07704 | -0.0712 | -14.0096
-15.5 | -1.115 | 0.06749 | -0.0739 | -16.521
-15 | -1.152 | 0.05827 | -0.0757 | -19.77
-14.5 | -1.1851 | 0.04986 | -0.0764 | -23.7686
-14 | -1.209 | 0.04254 | -0.0757 | -28.4203
-13.5 | -1.2144 | 0.03537 | -0.0769 | -34.3342
-13 | -1.1959 | 0.02953 | -0.0784 | -40.4978
-12.5 | -1.164 | 0.02494 | -0.0791 | -46.672
-12 | -1.1197 | 0.02148 | -0.0792 | -52.1276
-11.5 | -1.0839 | 0.01873 | -0.0762 | -57.8697
-10.5 | -0.9642 | 0.01475 | -0.0751 | -65.3695
-10 | -0.8925 | 0.01342 | -0.0758 | -66.5052
-9.5 | -0.825 | 0.01236 | -0.0755 | -66.7476
-9 | -0.7237 | 0.01139 | -0.0816 | -63.5382
-8.5 | -0.6608 | 0.01059 | -0.0805 | -62.3985
-8 | -0.622 | 0.00975 | -0.0751 | -63.7949
-7.5 | -0.6125 | 0.00851 | -0.0646 | -71.9741
-7 | -0.5738 | 0.00808 | -0.0582 | -71.0149
-6.5 | -0.532 | 0.00774 | -0.0522 | -68.7339
-6 | -0.4882 | 0.00749 | -0.0465 | -65.1802
-5.5 | -0.4423 | 0.00725 | -0.0412 | -61.0069
-5 | -0.3973 | 0.00706 | -0.0358 | -56.2748
-4 | -0.3113 | 0.00678 | -0.0242 | -45.9145
-3.5 | -0.2659 | 0.00668 | -0.0189 | -39.8054
-3 | -0.2148 | 0.00661 | -0.0148 | -32.4962
-2.5 | -0.1621 | 0.00655 | -0.0111 | -24.7481
-2 | -0.1102 | 0.00655 | -0.0073 | -16.8244
-1.5 | -0.0565 | 0.00654 | -0.0039 | -8.6391
-1 | -0.003 | 0.00656 | -0.0004 | -0.45732
-0.5 | 0.0505 | 0.00658 | 0.0031 | 7.6748
0 | 0.104 | 0.00662 | 0.0065 | 15.71
0.5 | 0.1562 | 0.00669 | 0.0103 | 23.3483
1 | 0.2068 | 0.00673 | 0.0143 | 30.7281
1.5 | 0.257 | 0.0068 | 0.0185 | 37.7941
2 | 0.3013 | 0.00689 | 0.024 | 43.73
2.5 | 0.3426 | 0.00702 | 0.03 | 48.8034
3 | 0.3853 | 0.00725 | 0.0358 | 53.1448
3.5 | 0.4263 | 0.0075 | 0.0418 | 56.84
4.5 | 0.5096 | 0.00812 | 0.0536 | 62.7586
5 | 0.5551 | 0.00838 | 0.0588 | 66.2411
5.5 | 0.6007 | 0.00865 | 0.064 | 69.4451
6 | 0.6463 | 0.009 | 0.0692 | 71.8111
6.5 | 0.6958 | 0.00934 | 0.0737 | 74.4968
7 | 0.7504 | 0.0098 | 0.077 | 76.5714
7.5 | 0.8331 | 0.01034 | 0.0752 | 80.5706
8 | 0.9345 | 0.01115 | 0.0698 | 83.8117
8.5 | 1.0118 | 0.01192 | 0.0694 | 84.8826
9 | 1.0916 | 0.01308 | 0.0682 | 83.4557
10 | 1.2144 | 0.01607 | 0.0716 | 75.5694
10.5 | 1.2611 | 0.0181 | 0.0747 | 69.674
11 | 1.3218 | 0.02038 | 0.0752 | 64.8577
11.5 | 1.3731 | 0.02331 | 0.0757 | 58.906
12 | 1.4205 | 0.02674 | 0.0759 | 53.1227
12.5 | 1.441 | 0.0308 | 0.0784 | 46.7857
13 | 1.4464 | 0.03522 | 0.0819 | 41.0676
13.5 | 1.4388 | 0.04081 | 0.0844 | 35.2561
14 | 1.429 | 0.04691 | 0.0858 | 30.4626
14.5 | 1.4101 | 0.05396 | 0.0861 | 26.1323
15 | 1.3788 | 0.06226 | 0.0848 | 22.1458
15.5 | 1.3468 | 0.07094 | 0.0828 | 18.9851
16 | 1.3061 | 0.08065 | 0.0794 | 16.1947
16.5 | 1.2578 | 0.09144 | 0.0747 | 13.7555
17 | 1.2187 | 0.10177 | 0.0699 | 11.975
17.5 | 1.1736 | 0.11315 | 0.0638 | 10.3721
18 | 1.125 | 0.12552 | 0.0564 | 8.9627

## 81. Re 6M Mach 0.00 (1)
BIGFOIL.COM POLAR EXPORT
NACA22019
NACA22019 |  |  |  | Cl Max: | 1.742 | at alpha= | 18 | deg
JavaFoil+Calcfoil stall+Eppler ext transition |  |  |  | L/D Max: | 101.417 | at alpha= | 8.5 | deg
Re: | 6000000 |  |  | Cd Min: | 0.00771 | at alpha= | -7 | deg
Mach: | 0 |  |  | Cl=0 at alpha= | -1 | deg
|  |  |  | @ Cl=0.1, Cd= | 0.0081594
|  |  |  | @ Cl=0.4, Cd= | 0.0082513
|  |  |  | @ Cl=0.6, Cd= | 0.0084647
alpha (deg) | Cl | Cd | Cm | Cl/Cd
-20 | -1.544 | 0.05302 | 0.016 | -29.13
-19.5 | -1.549 | 0.0481 | 0.015 | -32.193
-19 | -1.55 | 0.04357 | 0.015 | -35.582
-18.5 | -1.55 | 0.03942 | 0.015 | -39.313
-18 | -1.547 | 0.03557 | 0.014 | -43.489
-17.5 | -1.541 | 0.03229 | 0.014 | -47.72
-17 | -1.532 | 0.02925 | 0.014 | -52.369
-16.5 | -1.52 | 0.0266 | 0.013 | -57.152
-16 | -1.505 | 0.02428 | 0.013 | -61.967
-15.5 | -1.485 | 0.0223 | 0.012 | -66.603
-15 | -1.463 | 0.0207 | 0.012 | -70.668
-14.5 | -1.437 | 0.01923 | 0.012 | -74.715
-14 | -1.408 | 0.0178 | 0.011 | -79.114
-13.5 | -1.376 | 0.01667 | 0.011 | -82.562
-13 | -1.341 | 0.0157 | 0.01 | -85.432
-12.5 | -1.303 | 0.01506 | 0.01 | -86.57
-12 | -1.263 | 0.01417 | 0.009 | -89.124
-11.5 | -1.22 | 0.01352 | 0.009 | -90.235
-11 | -1.174 | 0.01293 | 0.008 | -90.739
-10.5 | -1.126 | 0.01243 | 0.008 | -90.532
-10 | -1.076 | 0.01197 | 0.007 | -89.848
-9.5 | -1.024 | 0.01154 | 0.007 | -88.687
-9 | -0.97 | 0.01118 | 0.006 | -86.791
-8.5 | -0.916 | 0.01082 | 0.006 | -84.656
-8 | -0.859 | 0.0105 | 0.005 | -81.852
-7.5 | -0.802 | 0.01011 | 0.005 | -79.307
-7 | -0.744 | 0.00771 | 0.004 | -96.517
-6.5 | -0.685 | 0.00808 | 0.004 | -84.786
-6 | -0.625 | 0.00797 | 0.003 | -78.383
-5.5 | -0.564 | 0.0079 | 0.003 | -71.34
-5 | -0.502 | 0.00825 | 0.002 | -60.866
-4.5 | -0.44 | 0.00816 | 0.002 | -53.995
-4 | -0.378 | 0.00802 | 0.001 | -47.157
-3.5 | -0.315 | 0.00834 | 0.001 | -37.821
-3 | -0.253 | 0.00825 | 0 | -30.628
-2.5 | -0.19 | 0.00821 | 0 | -23.124
-2 | -0.127 | 0.00816 | -0.001 | -15.541
-1.5 | -0.064 | 0.0081 | -0.001 | -7.863
-1 | 0 | 0.0081 | -0.002 | -0.059
-0.5 | 0.063 | 0.00813 | -0.002 | 7.718
0 | 0.126 | 0.00818 | -0.003 | 15.391
0.5 | 0.189 | 0.00822 | -0.003 | 22.986
1 | 0.252 | 0.00816 | -0.004 | 30.873
1.5 | 0.315 | 0.00828 | -0.004 | 37.972
2 | 0.377 | 0.00837 | -0.005 | 45.058
2.5 | 0.439 | 0.00805 | -0.005 | 54.569
3 | 0.501 | 0.00857 | -0.005 | 58.489
3.5 | 0.563 | 0.00822 | -0.006 | 68.513
4 | 0.625 | 0.00863 | -0.006 | 72.357
4.5 | 0.686 | 0.00878 | -0.007 | 78.07
5 | 0.746 | 0.00844 | -0.007 | 88.452
5.5 | 0.806 | 0.00959 | -0.008 | 84.079
6 | 0.866 | 0.00974 | -0.008 | 88.915
6.5 | 0.925 | 0.00997 | -0.009 | 92.76
7 | 0.983 | 0.01023 | -0.009 | 96.116
7.5 | 1.04 | 0.0105 | -0.01 | 99.012
8 | 1.096 | 0.01102 | -0.01 | 99.438
8.5 | 1.151 | 0.01135 | -0.01 | 101.417
9 | 1.205 | 0.01203 | -0.011 | 100.191
9.5 | 1.257 | 0.01242 | -0.011 | 101.243
10 | 1.308 | 0.01299 | -0.012 | 100.67
10.5 | 1.357 | 0.01354 | -0.012 | 100.235
11 | 1.404 | 0.01412 | -0.012 | 99.394
11.5 | 1.448 | 0.01486 | -0.013 | 97.443
12 | 1.49 | 0.01565 | -0.013 | 95.188
12.5 | 1.529 | 0.01667 | -0.013 | 91.733
13 | 1.565 | 0.01778 | -0.014 | 88.028
13.5 | 1.598 | 0.01917 | -0.014 | 83.319
14 | 1.627 | 0.02077 | -0.014 | 78.359
14.5 | 1.654 | 0.02264 | -0.015 | 73.034
15 | 1.676 | 0.02492 | -0.015 | 67.263
15.5 | 1.695 | 0.02754 | -0.015 | 61.533
16 | 1.71 | 0.03065 | -0.015 | 55.805
16.5 | 1.723 | 0.03416 | -0.015 | 50.439
17 | 1.733 | 0.03808 | -0.016 | 45.509
17.5 | 1.739 | 0.04246 | -0.016 | 40.955
18 | 1.742 | 0.04742 | -0.016 | 36.739
18.5 | 1.742 | 0.05289 | -0.016 | 32.941
19 | 1.74 | 0.05861 | -0.016 | 29.693
19.5 | 1.737 | 0.06464 | -0.016 | 26.868
20 | 1.731 | 0.07132 | -0.016 | 24.263

## 82. Re 6M Mach 0.00 (2)
BIGFOIL.COM POLAR EXPORT
NACA22019
NACA22019 |  |  |  | Cl Max: | 1.6623 | at alpha= | 20 | deg
XFOIL ncrit=9 |  |  |  | L/D Max: | 114.527 | at alpha= | 10 | deg
Re: | 6000000 |  |  | Cd Min: | 0.0446 | at alpha= | 20 | deg
Mach: | 0 |  |  | Cl=0 at alpha= | -0.95792 | deg
|  |  |  | @ Cl=0.1, Cd= | 0.0059927
|  |  |  | @ Cl=0.4, Cd= | 0.0064378
|  |  |  | @ Cl=0.6, Cd= | 0.0071397
alpha (deg) | Cl | Cd | Cm | Cl/Cd
-20 | -1.5562 | 0.03614 | -0.0568 | -43.0603
-19.5 | -1.5478 | 0.03261 | -0.0557 | -47.464
-19 | -1.5349 | 0.0297 | -0.0542 | -51.6801
-18.5 | -1.5205 | 0.02705 | -0.0523 | -56.2107
-18 | -1.5074 | 0.02452 | -0.0499 | -61.4763
-17.5 | -1.4921 | 0.02234 | -0.047 | -66.7905
-17 | -1.4747 | 0.02053 | -0.0438 | -71.8315
-16.5 | -1.4567 | 0.01903 | -0.0399 | -76.5476
-16 | -1.4372 | 0.01778 | -0.0357 | -80.8324
-15.5 | -1.3946 | 0.01666 | -0.0356 | -83.7095
-15 | -1.3485 | 0.01554 | -0.036 | -86.7761
-14.5 | -1.3002 | 0.01456 | -0.0365 | -89.2995
-14 | -1.248 | 0.01378 | -0.0374 | -90.566
-13.5 | -1.1957 | 0.01301 | -0.0381 | -91.9062
-13 | -1.1583 | 0.01225 | -0.0356 | -94.5551
-12.5 | -1.1081 | 0.01163 | -0.0354 | -95.2794
-12 | -1.0542 | 0.01101 | -0.036 | -95.7493
-11.5 | -0.9931 | 0.01047 | -0.0378 | -94.852
-11 | -0.9276 | 0.00996 | -0.0406 | -93.1325
-10.5 | -0.8305 | 0.00941 | -0.0501 | -88.2572
-10 | -0.7438 | 0.0089 | -0.0574 | -83.573
-9.5 | -0.7101 | 0.00864 | -0.0531 | -82.1875
-9 | -0.6799 | 0.00833 | -0.048 | -81.6206
-8.5 | -0.6535 | 0.00789 | -0.0421 | -82.8264
-8 | -0.6309 | 0.0073 | -0.0354 | -86.4247
-7.5 | -0.599 | 0.00703 | -0.0304 | -85.2063
-7 | -0.565 | 0.00688 | -0.0257 | -82.1221
-6.5 | -0.5239 | 0.00676 | -0.0224 | -77.5
-6 | -0.4795 | 0.00663 | -0.0199 | -72.3228
-5.5 | -0.4358 | 0.00646 | -0.0172 | -67.4613
-5 | -0.3902 | 0.00635 | -0.0149 | -61.4488
-4.5 | -0.3447 | 0.00619 | -0.0125 | -55.6866
-4 | -0.2977 | 0.00606 | -0.0105 | -49.1254
-3.5 | -0.25 | 0.00597 | -0.0085 | -41.876
-3 | -0.2007 | 0.00592 | -0.0069 | -33.902
-2.5 | -0.152 | 0.0059 | -0.0052 | -25.7627
-2 | -0.1029 | 0.0059 | -0.0035 | -17.4407
-1.5 | -0.0537 | 0.00591 | -0.0018 | -9.0863
-1 | -0.0042 | 0.00594 | -0.0002 | -0.70707
-0.5 | 0.0457 | 0.00597 | 0.0013 | 7.6549
0 | 0.0955 | 0.00599 | 0.0028 | 15.9432
0.5 | 0.145 | 0.00602 | 0.0044 | 24.0864
1 | 0.1944 | 0.00607 | 0.006 | 32.0264
1.5 | 0.2425 | 0.00611 | 0.0079 | 39.689
2 | 0.2904 | 0.00617 | 0.0098 | 47.0665
2.5 | 0.3381 | 0.00627 | 0.0117 | 53.9234
3 | 0.3848 | 0.00639 | 0.0138 | 60.2191
3.5 | 0.4293 | 0.00653 | 0.0164 | 65.7427
4 | 0.4736 | 0.00668 | 0.0189 | 70.8982
4.5 | 0.5173 | 0.00684 | 0.0216 | 75.6287
5 | 0.5573 | 0.00698 | 0.0251 | 79.8424
5.5 | 0.592 | 0.00711 | 0.0297 | 83.263
6 | 0.6297 | 0.00725 | 0.0336 | 86.8552
7 | 0.7043 | 0.00755 | 0.0415 | 93.2848
7.5 | 0.7405 | 0.0077 | 0.0456 | 96.1688
8 | 0.7751 | 0.00784 | 0.05 | 98.8648
8.5 | 0.8236 | 0.00808 | 0.0512 | 101.9307
9 | 0.9324 | 0.00855 | 0.0393 | 109.0526
9.5 | 1.013 | 0.00895 | 0.0336 | 113.1844
10 | 1.0777 | 0.00941 | 0.0311 | 114.5271
11 | 1.1906 | 0.01041 | 0.0295 | 114.3708
11.5 | 1.2417 | 0.01093 | 0.0298 | 113.6048
12 | 1.2816 | 0.01161 | 0.032 | 110.3876
12.5 | 1.3362 | 0.01222 | 0.0311 | 109.3453
13 | 1.3887 | 0.01297 | 0.0304 | 107.0702
13.5 | 1.4385 | 0.01382 | 0.0299 | 104.0883
14 | 1.4874 | 0.0147 | 0.0295 | 101.1837
14.5 | 1.5254 | 0.01583 | 0.0306 | 96.3613
15 | 1.5463 | 0.01688 | 0.035 | 91.6055
15.5 | 1.5645 | 0.01821 | 0.0393 | 85.9143
16 | 1.584 | 0.01974 | 0.0429 | 80.2432
16.5 | 1.6012 | 0.02157 | 0.0461 | 74.2327
17 | 1.6167 | 0.0237 | 0.049 | 68.2152
17.5 | 1.6329 | 0.02593 | 0.0513 | 62.9734
18 | 1.6393 | 0.02908 | 0.0537 | 56.3721
18.5 | 1.6524 | 0.03197 | 0.0551 | 51.686
19 | 1.6557 | 0.03594 | 0.0562 | 46.0684
19.5 | 1.66 | 0.04007 | 0.0567 | 41.4275
20 | 1.6623 | 0.0446 | 0.0567 | 37.2713

## 83. Re 6M Mach 0.10 (1)
BIGFOIL.COM POLAR EXPORT
NACA22019
NACA22019 |  |  |  | Cl Max: | 1.724 | at alpha= | 17.5 | deg
JavaFoil+Calcfoil stall+Eppler ext transition |  |  |  | L/D Max: | 100.712 | at alpha= | 8.5 | deg
Re: | 6000000 |  |  | Cd Min: | 0.00774 | at alpha= | -7 | deg
Mach: | 0.1 |  |  | Cl=0 at alpha= | -1 | deg
|  |  |  | @ Cl=0.1, Cd= | 0.0081394
|  |  |  | @ Cl=0.4, Cd= | 0.0082867
|  |  |  | @ Cl=0.6, Cd= | 0.0083003
alpha (deg) | Cl | Cd | Cm | Cl/Cd
-20 | -1.516 | 0.0559 | 0.016 | -27.114
-19.5 | -1.523 | 0.05067 | 0.015 | -30.054
-19 | -1.528 | 0.04582 | 0.015 | -33.345
-18.5 | -1.53 | 0.0414 | 0.015 | -36.957
-18 | -1.529 | 0.0374 | 0.014 | -40.891
-17.5 | -1.526 | 0.03373 | 0.014 | -45.245
-17 | -1.52 | 0.03048 | 0.014 | -49.864
-16.5 | -1.51 | 0.02763 | 0.013 | -54.661
-16 | -1.497 | 0.0251 | 0.013 | -59.65
-15.5 | -1.479 | 0.02301 | 0.012 | -64.281
-15 | -1.458 | 0.02129 | 0.012 | -68.497
-14.5 | -1.434 | 0.01969 | 0.012 | -72.836
-14 | -1.407 | 0.01818 | 0.011 | -77.372
-13.5 | -1.376 | 0.01702 | 0.011 | -80.831
-13 | -1.342 | 0.016 | 0.01 | -83.893
-12.5 | -1.305 | 0.01513 | 0.01 | -86.275
-12 | -1.265 | 0.01436 | 0.009 | -88.111
-11.5 | -1.222 | 0.01369 | 0.009 | -89.294
-11 | -1.177 | 0.0131 | 0.008 | -89.821
-10.5 | -1.129 | 0.01256 | 0.008 | -89.898
-10 | -1.079 | 0.01208 | 0.007 | -89.349
-9.5 | -1.028 | 0.01164 | 0.007 | -88.286
-9 | -0.974 | 0.01127 | 0.006 | -86.461
-8.5 | -0.919 | 0.01089 | 0.006 | -84.432
-8 | -0.863 | 0.01056 | 0.005 | -81.753
-7.5 | -0.806 | 0.01017 | 0.005 | -79.188
-7 | -0.748 | 0.00774 | 0.004 | -96.579
-6.5 | -0.688 | 0.00809 | 0.004 | -85.104
-6 | -0.628 | 0.00802 | 0.003 | -78.273
-5.5 | -0.566 | 0.00796 | 0.003 | -71.183
-5 | -0.505 | 0.0083 | 0.002 | -60.815
-4.5 | -0.443 | 0.00823 | 0.002 | -53.782
-4 | -0.38 | 0.00808 | 0.001 | -46.99
-3.5 | -0.317 | 0.00842 | 0.001 | -37.643
-3 | -0.254 | 0.00833 | 0 | -30.491
-2.5 | -0.191 | 0.00824 | 0 | -23.138
-2 | -0.127 | 0.00776 | -0.001 | -16.429
-1.5 | -0.064 | 0.00817 | -0.001 | -7.836
-1 | 0 | 0.00813 | -0.002 | -0.059
-0.5 | 0.063 | 0.00811 | -0.002 | 7.772
0 | 0.126 | 0.00816 | -0.003 | 15.496
0.5 | 0.19 | 0.00779 | -0.003 | 24.367
1 | 0.253 | 0.00824 | -0.004 | 30.703
1.5 | 0.316 | 0.0083 | -0.004 | 38.086
2 | 0.379 | 0.00839 | -0.005 | 45.168
2.5 | 0.442 | 0.00808 | -0.005 | 54.628
3 | 0.504 | 0.00861 | -0.006 | 58.513
3.5 | 0.566 | 0.00824 | -0.006 | 68.656
4 | 0.628 | 0.00835 | -0.006 | 75.115
4.5 | 0.689 | 0.00838 | -0.007 | 82.206
5 | 0.75 | 0.00851 | -0.007 | 88.07
5.5 | 0.81 | 0.00963 | -0.008 | 84.11
6 | 0.87 | 0.00983 | -0.008 | 88.524
6.5 | 0.929 | 0.01003 | -0.009 | 92.616
7 | 0.987 | 0.01029 | -0.009 | 95.887
7.5 | 1.044 | 0.01057 | -0.01 | 98.803
8 | 1.101 | 0.01111 | -0.01 | 99.094
8.5 | 1.156 | 0.01148 | -0.01 | 100.712
9 | 1.21 | 0.01214 | -0.011 | 99.62
9.5 | 1.262 | 0.01255 | -0.011 | 100.534
10 | 1.312 | 0.01315 | -0.012 | 99.77
10.5 | 1.361 | 0.01372 | -0.012 | 99.196
11 | 1.407 | 0.01435 | -0.012 | 98.047
11.5 | 1.451 | 0.01506 | -0.013 | 96.376
12 | 1.492 | 0.01593 | -0.013 | 93.682
12.5 | 1.531 | 0.01696 | -0.013 | 90.23
13 | 1.566 | 0.01822 | -0.014 | 85.926
13.5 | 1.597 | 0.01969 | -0.014 | 81.134
14 | 1.626 | 0.0214 | -0.014 | 75.97
14.5 | 1.651 | 0.02344 | -0.015 | 70.426
15 | 1.671 | 0.02588 | -0.015 | 64.584
15.5 | 1.688 | 0.02871 | -0.015 | 58.805
16 | 1.702 | 0.03197 | -0.015 | 53.25
16.5 | 1.713 | 0.03576 | -0.015 | 47.89
17 | 1.72 | 0.04007 | -0.016 | 42.93
17.5 | 1.724 | 0.04476 | -0.016 | 38.51
18 | 1.724 | 0.05006 | -0.016 | 34.437
18.5 | 1.722 | 0.05578 | -0.016 | 30.868
19 | 1.717 | 0.06187 | -0.016 | 27.76
19.5 | 1.711 | 0.06847 | -0.016 | 24.983
20 | 1.701 | 0.07554 | -0.016 | 22.521

## 84. Re 6M Mach 0.10 (2)
BIGFOIL.COM POLAR EXPORT
NACA22019
NACA22019 |  |  |  | Cl Max: | 1.6509 | at alpha= | 19.5 | deg
XFOIL ncrit=9 |  |  |  | L/D Max: | 113.845 | at alpha= | 10 | deg
Re: | 6000000 |  |  | Cd Min: | 0.04798 | at alpha= | 20 | deg
Mach: | 0.1 |  |  | Cl=0 at alpha= | -0.95717 | deg
|  |  |  | @ Cl=0.1, Cd= | 0.0060024
|  |  |  | @ Cl=0.4, Cd= | 0.0064644
|  |  |  | @ Cl=0.6, Cd= | 0.0071707
alpha (deg) | Cl | Cd | Cm | Cl/Cd
-20 | -1.5472 | 0.03864 | -0.0586 | -40.0414
-19.5 | -1.541 | 0.03473 | -0.0577 | -44.3709
-19 | -1.5304 | 0.03145 | -0.0564 | -48.6614
-18.5 | -1.5176 | 0.02851 | -0.0546 | -53.2304
-18 | -1.5026 | 0.02594 | -0.0525 | -57.926
-17.5 | -1.4895 | 0.02346 | -0.0497 | -63.491
-17 | -1.4725 | 0.02146 | -0.0466 | -68.616
-16.5 | -1.456 | 0.01974 | -0.0428 | -73.7589
-16 | -1.4376 | 0.01834 | -0.0385 | -78.386
-15.5 | -1.3998 | 0.01714 | -0.0375 | -81.6686
-15 | -1.3529 | 0.01599 | -0.0379 | -84.6091
-14.5 | -1.3051 | 0.01492 | -0.0383 | -87.4732
-14 | -1.2533 | 0.01405 | -0.039 | -89.2028
-13.5 | -1.2004 | 0.01327 | -0.0397 | -90.4597
-13 | -1.1622 | 0.01246 | -0.0373 | -93.2745
-12.5 | -1.113 | 0.01179 | -0.0368 | -94.402
-12 | -1.0577 | 0.01116 | -0.0375 | -94.776
-11.5 | -0.9974 | 0.01058 | -0.0391 | -94.2722
-11 | -0.9324 | 0.01008 | -0.0415 | -92.5
-10.5 | -0.8469 | 0.00956 | -0.0483 | -88.5879
-10 | -0.7466 | 0.00899 | -0.0584 | -83.0478
-9.5 | -0.7115 | 0.0087 | -0.0543 | -81.7816
-9 | -0.6797 | 0.00841 | -0.0495 | -80.8205
-8.5 | -0.6533 | 0.00796 | -0.0435 | -82.0729
-8 | -0.6313 | 0.00735 | -0.0367 | -85.8912
-7.5 | -0.5991 | 0.00706 | -0.0316 | -84.8584
-7 | -0.5647 | 0.0069 | -0.0269 | -81.8406
-6.5 | -0.5253 | 0.00679 | -0.0232 | -77.3638
-6 | -0.4809 | 0.00665 | -0.0205 | -72.3158
-5.5 | -0.4374 | 0.00648 | -0.0177 | -67.5
-5 | -0.3917 | 0.00636 | -0.0153 | -61.5881
-4.5 | -0.3457 | 0.00621 | -0.0129 | -55.6683
-4 | -0.2988 | 0.00608 | -0.0108 | -49.1447
-3.5 | -0.251 | 0.00599 | -0.0087 | -41.9032
-3 | -0.2016 | 0.00593 | -0.0071 | -33.9966
-2.5 | -0.1527 | 0.00592 | -0.0053 | -25.7939
-2 | -0.1034 | 0.00591 | -0.0036 | -17.4958
-1.5 | -0.054 | 0.00593 | -0.0019 | -9.1062
-1 | -0.0043 | 0.00596 | -0.0002 | -0.72148
-0.5 | 0.0459 | 0.00598 | 0.0013 | 7.6756
0 | 0.096 | 0.006 | 0.0029 | 16
0.5 | 0.1456 | 0.00603 | 0.0045 | 24.1459
1 | 0.1952 | 0.00608 | 0.0062 | 32.1053
1.5 | 0.2436 | 0.00612 | 0.0081 | 39.8039
2 | 0.2915 | 0.00619 | 0.01 | 47.0921
2.5 | 0.3393 | 0.00628 | 0.0121 | 54.0287
3 | 0.3859 | 0.00642 | 0.0143 | 60.109
3.5 | 0.4304 | 0.00656 | 0.0169 | 65.6098
4 | 0.4748 | 0.0067 | 0.0196 | 70.8657
4.5 | 0.5186 | 0.00687 | 0.0224 | 75.4876
5 | 0.5567 | 0.007 | 0.0263 | 79.5286
5.5 | 0.5922 | 0.00714 | 0.0308 | 82.9412
6 | 0.6303 | 0.00729 | 0.0348 | 86.4609
6.5 | 0.6691 | 0.00744 | 0.0385 | 89.9328
7 | 0.7054 | 0.0076 | 0.0427 | 92.8158
7.5 | 0.7418 | 0.00774 | 0.0469 | 95.8398
8 | 0.7771 | 0.0079 | 0.0512 | 98.3671
8.5 | 0.829 | 0.00814 | 0.0519 | 101.8428
9 | 0.9403 | 0.00865 | 0.0396 | 108.7052
9.5 | 1.019 | 0.00904 | 0.0345 | 112.7212
10 | 1.0838 | 0.00952 | 0.0322 | 113.8445
11 | 1.1968 | 0.01054 | 0.0309 | 113.5484
11.5 | 1.2467 | 0.01111 | 0.0315 | 112.2142
12 | 1.2887 | 0.01178 | 0.0335 | 109.3973
12.5 | 1.3428 | 0.01247 | 0.0327 | 107.6824
13 | 1.3957 | 0.01324 | 0.0321 | 105.4154
13.5 | 1.4451 | 0.01418 | 0.0318 | 101.9111
14 | 1.4943 | 0.01509 | 0.0314 | 99.0258
14.5 | 1.5272 | 0.0163 | 0.0336 | 93.6933
15 | 1.5481 | 0.01744 | 0.038 | 88.7672
15.5 | 1.5645 | 0.01898 | 0.0423 | 82.4289
16 | 1.5848 | 0.02058 | 0.0457 | 77.0068
16.5 | 1.6002 | 0.02266 | 0.0489 | 70.6178
17 | 1.6168 | 0.02487 | 0.0516 | 65.0101
17.5 | 1.6302 | 0.02745 | 0.0539 | 59.388
18 | 1.6366 | 0.03078 | 0.056 | 53.1709
18.5 | 1.6467 | 0.03408 | 0.0574 | 48.3187
19 | 1.6465 | 0.03855 | 0.0582 | 42.7108
19.5 | 1.6509 | 0.04285 | 0.0585 | 38.5274
20 | 1.6487 | 0.04798 | 0.0583 | 34.3622

## 85. Re 6M Mach 0.25 (1)
BIGFOIL.COM POLAR EXPORT
NACA22019
NACA22019 |  |  |  | Cl Max: | 1.632 | at alpha= | 15.5 | deg
JavaFoil+Calcfoil stall+Eppler ext transition |  |  |  | L/D Max: | 99.098 | at alpha= | 8.5 | deg
Re: | 6000000 |  |  | Cd Min: | 0.00777 | at alpha= | -6 | deg
Mach: | 0.25 |  |  | Cl=0 at alpha= | -1 | deg
|  |  |  | @ Cl=0.1, Cd= | 0.0080808
|  |  |  | @ Cl=0.4, Cd= | 0.0081889
|  |  |  | @ Cl=0.6, Cd= | 0.0083714
alpha (deg) | Cl | Cd | Cm | Cl/Cd
-20 | -1.283 | 0.0785 | 0.015 | -16.341
-19.5 | -1.316 | 0.07003 | 0.015 | -18.795
-19 | -1.346 | 0.06236 | 0.015 | -21.585
-18.5 | -1.371 | 0.05572 | 0.015 | -24.608
-18 | -1.392 | 0.0497 | 0.014 | -28.01
-17.5 | -1.409 | 0.04427 | 0.014 | -31.822
-17 | -1.421 | 0.03935 | 0.014 | -36.119
-16.5 | -1.429 | 0.03505 | 0.013 | -40.77
-16 | -1.431 | 0.03122 | 0.013 | -45.854
-15.5 | -1.428 | 0.02794 | 0.013 | -51.103
-15 | -1.42 | 0.02522 | 0.012 | -56.278
-14.5 | -1.406 | 0.02293 | 0.012 | -61.338
-14 | -1.389 | 0.02094 | 0.011 | -66.32
-13.5 | -1.366 | 0.01928 | 0.011 | -70.881
-13 | -1.34 | 0.01786 | 0.011 | -74.997
-12.5 | -1.309 | 0.01666 | 0.01 | -78.54
-12 | -1.274 | 0.01567 | 0.01 | -81.309
-11.5 | -1.235 | 0.01478 | 0.009 | -83.557
-11 | -1.192 | 0.01406 | 0.009 | -84.809
-10.5 | -1.147 | 0.01338 | 0.008 | -85.718
-10 | -1.098 | 0.01281 | 0.008 | -85.746
-9.5 | -1.048 | 0.01228 | 0.007 | -85.301
-9 | -0.995 | 0.0118 | 0.007 | -84.297
-8.5 | -0.94 | 0.0114 | 0.006 | -82.467
-8 | -0.883 | 0.01099 | 0.006 | -80.361
-7.5 | -0.825 | 0.01064 | 0.005 | -77.498
-7 | -0.766 | 0.00897 | 0.005 | -85.421
-6.5 | -0.706 | 0.00786 | 0.004 | -89.815
-6 | -0.644 | 0.00777 | 0.004 | -82.818
-5.5 | -0.581 | 0.00814 | 0.003 | -71.428
-5 | -0.518 | 0.00806 | 0.002 | -64.279
-4.5 | -0.454 | 0.00838 | 0.002 | -54.215
-4 | -0.39 | 0.00791 | 0.001 | -49.316
-3.5 | -0.326 | 0.00778 | 0.001 | -41.851
-3 | -0.261 | 0.00808 | 0 | -32.286
-2.5 | -0.196 | 0.00798 | 0 | -24.546
-2 | -0.131 | 0.00793 | -0.001 | -16.509
-1.5 | -0.066 | 0.0079 | -0.001 | -8.318
-1 | 0 | 0.0083 | -0.002 | -0.06
-0.5 | 0.065 | 0.00828 | -0.002 | 7.826
0 | 0.13 | 0.00791 | -0.003 | 16.428
0.5 | 0.195 | 0.00796 | -0.003 | 24.505
1 | 0.26 | 0.00803 | -0.004 | 32.378
1.5 | 0.325 | 0.00851 | -0.004 | 38.141
2 | 0.389 | 0.00817 | -0.005 | 47.602
2.5 | 0.453 | 0.00828 | -0.005 | 54.728
3 | 0.517 | 0.00837 | -0.006 | 61.766
3.5 | 0.581 | 0.00848 | -0.006 | 68.503
4 | 0.644 | 0.00812 | -0.007 | 79.274
4.5 | 0.707 | 0.00925 | -0.007 | 76.412
5 | 0.769 | 0.00972 | -0.008 | 79.069
5.5 | 0.83 | 0.00993 | -0.008 | 83.583
6 | 0.891 | 0.01017 | -0.008 | 87.623
6.5 | 0.951 | 0.01042 | -0.009 | 91.289
7 | 1.01 | 0.01075 | -0.009 | 93.983
7.5 | 1.068 | 0.01109 | -0.01 | 96.323
8 | 1.125 | 0.01147 | -0.01 | 98.048
8.5 | 1.18 | 0.0119 | -0.011 | 99.098
9 | 1.233 | 0.01289 | -0.011 | 95.689
9.5 | 1.284 | 0.01358 | -0.012 | 94.552
10 | 1.334 | 0.01416 | -0.012 | 94.188
10.5 | 1.38 | 0.01484 | -0.012 | 93.029
11 | 1.424 | 0.01567 | -0.013 | 90.827
11.5 | 1.464 | 0.01666 | -0.013 | 87.898
12 | 1.501 | 0.01783 | -0.013 | 84.151
12.5 | 1.534 | 0.01928 | -0.014 | 79.554
13 | 1.562 | 0.02105 | -0.014 | 74.193
13.5 | 1.585 | 0.02325 | -0.014 | 68.182
14 | 1.605 | 0.02585 | -0.014 | 62.082
14.5 | 1.619 | 0.02899 | -0.015 | 55.842
15 | 1.628 | 0.0326 | -0.015 | 49.949
15.5 | 1.632 | 0.03699 | -0.015 | 44.114
16 | 1.632 | 0.04193 | -0.015 | 38.916
16.5 | 1.627 | 0.04758 | -0.015 | 34.195
17 | 1.619 | 0.05394 | -0.015 | 30.009
17.5 | 1.603 | 0.06111 | -0.015 | 26.237
18 | 1.584 | 0.06888 | -0.016 | 23
18.5 | 1.562 | 0.0769 | -0.016 | 20.31
19 | 1.535 | 0.08608 | -0.016 | 17.83
19.5 | 1.505 | 0.09534 | -0.016 | 15.786
20 | 1.472 | 0.10528 | -0.016 | 13.979

## 86. Re 6M Mach 0.25 (2)
BIGFOIL.COM POLAR EXPORT
NACA22019
NACA22019 |  |  |  | Cl Max: | 1.6039 | at alpha= | 17.5 | deg
XFOIL ncrit=9 |  |  |  | L/D Max: | 110.366 | at alpha= | 10 | deg
Re: | 6000000 |  |  | Cd Min: | 0.06214 | at alpha= | 19.5 | deg
Mach: | 0.25 |  |  | Cl=0 at alpha= | -0.96311 | deg
|  |  |  | @ Cl=0.1, Cd= | 0.0060808
|  |  |  | @ Cl=0.4, Cd= | 0.0065786
|  |  |  | @ Cl=0.6, Cd= | 0.007365
alpha (deg) | Cl | Cd | Cm | Cl/Cd
-20 | -1.459 | 0.05704 | -0.0646 | -25.5785
-19.5 | -1.4732 | 0.0502 | -0.0654 | -29.3466
-19 | -1.481 | 0.04426 | -0.0655 | -33.4614
-18.5 | -1.4822 | 0.03919 | -0.0649 | -37.8209
-18 | -1.4772 | 0.03486 | -0.0638 | -42.3752
-17.5 | -1.468 | 0.03114 | -0.0621 | -47.1419
-17 | -1.4524 | 0.02813 | -0.06 | -51.6317
-16.5 | -1.4429 | 0.02503 | -0.0569 | -57.6468
-16 | -1.4296 | 0.02257 | -0.0532 | -63.3407
-15.5 | -1.414 | 0.02055 | -0.0488 | -68.8078
-15 | -1.3754 | 0.01882 | -0.0478 | -73.0818
-14.5 | -1.3267 | 0.01739 | -0.048 | -76.291
-14 | -1.2784 | 0.01597 | -0.0481 | -80.0501
-13.5 | -1.2266 | 0.0148 | -0.0483 | -82.8784
-13 | -1.1771 | 0.01384 | -0.0476 | -85.0506
-12.5 | -1.1356 | 0.01287 | -0.0452 | -88.2362
-12 | -1.0804 | 0.01206 | -0.0451 | -89.5854
-11 | -0.9561 | 0.01072 | -0.0475 | -89.1884
-10.5 | -0.8872 | 0.01017 | -0.0499 | -87.237
-10 | -0.772 | 0.00951 | -0.0621 | -81.1777
-9.5 | -0.719 | 0.00912 | -0.0613 | -78.8377
-9 | -0.6823 | 0.00879 | -0.0569 | -77.6223
-8.5 | -0.6515 | 0.00838 | -0.0514 | -77.7446
-8 | -0.6294 | 0.00772 | -0.0442 | -81.5285
-7.5 | -0.6013 | 0.00727 | -0.0379 | -82.7098
-7 | -0.5648 | 0.00703 | -0.0331 | -80.3414
-6.5 | -0.5256 | 0.00688 | -0.0287 | -76.3953
-6 | -0.488 | 0.00677 | -0.0241 | -72.0827
-5.5 | -0.4449 | 0.00661 | -0.0206 | -67.3071
-5 | -0.3987 | 0.00645 | -0.0178 | -61.814
-4.5 | -0.3516 | 0.00632 | -0.0151 | -55.6329
-4 | -0.3041 | 0.0062 | -0.0126 | -49.0484
-3.5 | -0.2568 | 0.00608 | -0.01 | -42.2368
-3 | -0.2062 | 0.00603 | -0.008 | -34.1957
-2.5 | -0.1556 | 0.00599 | -0.0061 | -25.9766
-2 | -0.1055 | 0.006 | -0.004 | -17.5833
-1.5 | -0.0551 | 0.00603 | -0.0021 | -9.1376
-1 | -0.0038 | 0.00604 | -0.0003 | -0.62914
-0.5 | 0.0477 | 0.00606 | 0.0014 | 7.8713
0 | 0.0986 | 0.00608 | 0.0033 | 16.2171
0.5 | 0.1488 | 0.00611 | 0.0053 | 24.3535
1 | 0.1988 | 0.00616 | 0.0073 | 32.2727
1.5 | 0.2486 | 0.00622 | 0.0094 | 39.9678
2 | 0.2969 | 0.00632 | 0.0118 | 46.9778
2.5 | 0.3444 | 0.00641 | 0.0144 | 53.7285
3 | 0.3912 | 0.00655 | 0.0171 | 59.7252
3.5 | 0.4373 | 0.0067 | 0.0199 | 65.2687
4 | 0.4806 | 0.00685 | 0.0233 | 70.1606
4.5 | 0.5165 | 0.007 | 0.0283 | 73.7857
5 | 0.5548 | 0.00718 | 0.0328 | 77.2702
5.5 | 0.5945 | 0.00734 | 0.0369 | 80.9946
6 | 0.6341 | 0.00752 | 0.0411 | 84.3218
6.5 | 0.6743 | 0.00768 | 0.0451 | 87.7995
7 | 0.7121 | 0.00787 | 0.0496 | 90.4828
7.5 | 0.7516 | 0.00803 | 0.0537 | 93.599
8 | 0.7902 | 0.00827 | 0.0578 | 95.5502
8.5 | 0.8694 | 0.00858 | 0.0535 | 101.3287
9 | 0.9771 | 0.00912 | 0.0431 | 107.1382
9.5 | 1.0488 | 0.00963 | 0.0403 | 108.9097
10 | 1.1158 | 0.01011 | 0.0386 | 110.366
10.5 | 1.1714 | 0.01077 | 0.0389 | 108.7651
11 | 1.2274 | 0.01142 | 0.0392 | 107.4781
11.5 | 1.2676 | 0.01224 | 0.0422 | 103.5621
12 | 1.3244 | 0.01303 | 0.042 | 101.6424
12.5 | 1.3783 | 0.01401 | 0.0419 | 98.3797
13 | 1.4297 | 0.01516 | 0.0419 | 94.3074
13.5 | 1.4804 | 0.01638 | 0.0419 | 90.3785
14 | 1.5149 | 0.01794 | 0.0441 | 84.4426
14.5 | 1.5349 | 0.0195 | 0.0487 | 78.7128
15 | 1.5487 | 0.02162 | 0.0532 | 71.6327
15.5 | 1.5682 | 0.02378 | 0.0566 | 65.9462
16 | 1.5789 | 0.02673 | 0.0597 | 59.0685
16.5 | 1.594 | 0.02967 | 0.062 | 53.7243
17 | 1.5995 | 0.03351 | 0.064 | 47.732
17.5 | 1.6039 | 0.03768 | 0.0655 | 42.5663
18 | 1.5994 | 0.04285 | 0.0663 | 37.3256
18.5 | 1.5919 | 0.04864 | 0.0663 | 32.7282
19 | 1.5816 | 0.05496 | 0.0656 | 28.7773
19.5 | 1.5655 | 0.06214 | 0.0642 | 25.1931

## 87. Re 6M Mach 0.50 (1)
BIGFOIL.COM POLAR EXPORT
NACA22019
NACA22019 |  |  |  | Cl Max: | 1.332 | at alpha= | 10 | deg
JavaFoil+Calcfoil stall+Eppler ext transition |  |  |  | L/D Max: | 83.727 | at alpha= | 7 | deg
Re: | 6000000 |  |  | Cd Min: | 0.00738 | at alpha= | -3.5 | deg
Mach: | 0.5 |  |  | Cl=0 at alpha= | -0.99315 | deg
|  |  |  | @ Cl=0.1, Cd= | 0.00779
|  |  |  | @ Cl=0.4, Cd= | 0.0078929
|  |  |  | @ Cl=0.6, Cd= | 0.0096291
alpha (deg) | Cl | Cd | Cm | Cl/Cd
-15.5 | -0.879 | 0.07488 | 0.012 | -11.743
-15 | -0.789 | 0.11132 | 0.008 | -7.089
-14.5 | -0.849 | 0.05094 | 0.012 | -16.665
-14 | -0.817 | 0.05001 | 0.012 | -16.341
-13.5 | -0.774 | 0.05537 | 0.011 | -13.972
-13 | -0.745 | 0.05218 | 0.01 | -14.281
-12.5 | -0.726 | 0.04446 | 0.01 | -16.333
-12 | -0.708 | 0.03658 | 0.01 | -19.364
-11.5 | -1.065 | 0.02701 | 0.01 | -39.426
-11 | -1.123 | 0.02278 | 0.009 | -49.291
-10.5 | -1.135 | 0.02002 | 0.009 | -56.683
-10 | -1.123 | 0.01802 | 0.008 | -62.293
-9.5 | -1.095 | 0.0165 | 0.008 | -66.373
-9 | -1.057 | 0.01508 | 0.007 | -70.101
-8.5 | -1.011 | 0.01411 | 0.007 | -71.627
-8 | -0.958 | 0.01327 | 0.006 | -72.197
-7.5 | -0.901 | 0.01257 | 0.006 | -71.674
-7 | -0.84 | 0.01194 | 0.005 | -70.372
-6.5 | -0.779 | 0.00967 | 0.005 | -80.558
-6 | -0.713 | 0.00944 | 0.004 | -75.534
-5.5 | -0.645 | 0.00925 | 0.003 | -69.751
-5 | -0.576 | 0.0091 | 0.003 | -63.245
-4.5 | -0.505 | 0.00895 | 0.002 | -56.47
-4 | -0.434 | 0.00875 | 0.002 | -49.582
-3.5 | -0.362 | 0.00738 | 0.001 | -49.116
-3 | -0.291 | 0.00763 | 0 | -38.098
-2.5 | -0.218 | 0.00752 | 0 | -29.056
-2 | -0.146 | 0.00784 | -0.001 | -18.607
-1.5 | -0.073 | 0.00779 | -0.001 | -9.417
-1 | -0.001 | 0.00741 | -0.002 | -0.075
-0.5 | 0.072 | 0.00779 | -0.002 | 9.278
0 | 0.145 | 0.00779 | -0.003 | 18.597
0.5 | 0.217 | 0.00751 | -0.004 | 28.95
1 | 0.29 | 0.0076 | -0.004 | 38.094
1.5 | 0.361 | 0.00805 | -0.005 | 44.904
2 | 0.433 | 0.00776 | -0.005 | 55.795
2.5 | 0.504 | 0.00934 | -0.006 | 53.918
3 | 0.574 | 0.00954 | -0.006 | 60.199
3.5 | 0.644 | 0.00978 | -0.007 | 65.853
4 | 0.713 | 0.01005 | -0.007 | 70.941
4.5 | 0.781 | 0.01061 | -0.008 | 73.571
5 | 0.848 | 0.01098 | -0.008 | 77.208
5.5 | 0.913 | 0.01136 | -0.009 | 80.331
6 | 0.976 | 0.01186 | -0.009 | 82.353
6.5 | 1.038 | 0.01243 | -0.01 | 83.483
7 | 1.097 | 0.0131 | -0.01 | 83.727
7.5 | 1.152 | 0.01415 | -0.011 | 81.423
8 | 1.203 | 0.01506 | -0.011 | 79.863
8.5 | 1.248 | 0.01628 | -0.012 | 76.668
9 | 1.287 | 0.0178 | -0.012 | 72.306
9.5 | 1.316 | 0.01981 | -0.013 | 66.406
10 | 1.332 | 0.02259 | -0.013 | 58.95
10.5 | 1.33 | 0.02657 | -0.013 | 50.05
11 | 1.3 | 0.03352 | -0.013 | 38.777
11.5 | 1.222 | 0.04432 | -0.013 | 27.564
12 | 0.78 | 0.07836 | -0.012 | 9.959
12.5 | 0.804 | 0.08206 | -0.012 | 9.802
13 | 0.825 | 0.09121 | -0.011 | 9.04
13.5 | 0.843 | 0.10042 | -0.011 | 8.398
14 | 0.861 | 0.10888 | -0.01 | 7.905
14.5 | 0.888 | 0.11264 | -0.01 | 7.879
15 | 0.923 | 0.11583 | -0.011 | 7.966

## 88. Re 6M Mach 0.50 (2)
BIGFOIL.COM POLAR EXPORT
NACA22019
NACA22019 |  |  |  | Cl Max: | 1.4831 | at alpha= | 13.5 | deg
XFOIL ncrit=9 |  |  |  | L/D Max: | 88.483 | at alpha= | 8.5 | deg
Re: | 6000000 |  |  | Cd Min: | 0.13277 | at alpha= | 18.5 | deg
Mach: | 0.5 |  |  | Cl=0 at alpha= | -0.97349 | deg
|  |  |  | @ Cl=0.1, Cd= | 0.006488
|  |  |  | @ Cl=0.4, Cd= | 0.0071656
|  |  |  | @ Cl=0.6, Cd= | 0.0083788
alpha (deg) | Cl | Cd | Cm | Cl/Cd
-19 | -0.9661 | 0.13164 | -0.049 | -7.339
-18.5 | -0.9852 | 0.12182 | -0.0539 | -8.0873
-18 | -1.0047 | 0.11226 | -0.0584 | -8.9498
-17.5 | -1.0286 | 0.10252 | -0.0627 | -10.0332
-17 | -1.0552 | 0.09287 | -0.0666 | -11.3621
-16.5 | -1.0869 | 0.08302 | -0.0703 | -13.092
-16 | -1.1206 | 0.07343 | -0.0734 | -15.2608
-15.5 | -1.1575 | 0.064 | -0.0759 | -18.0859
-15 | -1.1936 | 0.05508 | -0.0773 | -21.6703
-14.5 | -1.2272 | 0.04677 | -0.0776 | -26.239
-14 | -1.2408 | 0.03914 | -0.0788 | -31.7016
-13.5 | -1.2366 | 0.03222 | -0.0807 | -38.3799
-13 | -1.2133 | 0.027 | -0.0815 | -44.937
-12.5 | -1.1761 | 0.02302 | -0.0815 | -51.0904
-12 | -1.1379 | 0.02004 | -0.0792 | -56.7814
-11.5 | -1.0932 | 0.01764 | -0.0768 | -61.9728
-11 | -1.0373 | 0.0156 | -0.0756 | -66.4936
-10.5 | -0.9638 | 0.01406 | -0.0765 | -68.5491
-10 | -0.9034 | 0.01288 | -0.075 | -70.1398
-9.5 | -0.8311 | 0.01193 | -0.0754 | -69.6647
-9 | -0.727 | 0.01103 | -0.0818 | -65.9112
-8.5 | -0.6668 | 0.01035 | -0.08 | -64.4251
-8 | -0.6235 | 0.00967 | -0.075 | -64.4778
-7.5 | -0.6085 | 0.00856 | -0.0653 | -71.0864
-7 | -0.5808 | 0.0079 | -0.0571 | -73.519
-6.5 | -0.5377 | 0.00758 | -0.0513 | -70.9367
-6 | -0.4938 | 0.00733 | -0.0455 | -67.367
-5.5 | -0.4474 | 0.00711 | -0.0403 | -62.9255
-5 | -0.4021 | 0.00691 | -0.0349 | -58.191
-4.5 | -0.3569 | 0.00676 | -0.0295 | -52.7959
-4 | -0.3159 | 0.00668 | -0.0233 | -47.2904
-3.5 | -0.269 | 0.00657 | -0.0183 | -40.9437
-3 | -0.217 | 0.00649 | -0.0144 | -33.4361
-2.5 | -0.1635 | 0.00643 | -0.0109 | -25.4277
-2 | -0.1107 | 0.00643 | -0.0072 | -17.2162
-1.5 | -0.0573 | 0.00644 | -0.0037 | -8.8975
-1 | -0.0029 | 0.00645 | -0.0004 | -0.44961
-0.5 | 0.0518 | 0.00647 | 0.0028 | 8.0062
0 | 0.1054 | 0.00649 | 0.0063 | 16.2404
0.5 | 0.1581 | 0.00652 | 0.0099 | 24.2485
1 | 0.2093 | 0.0066 | 0.0139 | 31.7121
1.5 | 0.2598 | 0.00669 | 0.018 | 38.8341
2 | 0.3055 | 0.0068 | 0.0232 | 44.9265
2.5 | 0.3463 | 0.00689 | 0.0294 | 50.2612
3 | 0.3896 | 0.00709 | 0.035 | 54.9506
3.5 | 0.4295 | 0.00738 | 0.0413 | 58.1978
4 | 0.4724 | 0.00767 | 0.047 | 61.5906
4.5 | 0.5171 | 0.00791 | 0.0524 | 65.3729
5 | 0.562 | 0.00818 | 0.0578 | 68.7042
5.5 | 0.6098 | 0.00843 | 0.0627 | 72.3369
6 | 0.6559 | 0.00875 | 0.0678 | 74.96
6.5 | 0.7058 | 0.00907 | 0.0723 | 77.817
7 | 0.7593 | 0.00951 | 0.076 | 79.8423
7.5 | 0.8321 | 0.00999 | 0.0761 | 83.2933
8 | 0.9432 | 0.0107 | 0.0692 | 88.1495
8.5 | 1.0149 | 0.01147 | 0.0697 | 88.483
9 | 1.0891 | 0.01237 | 0.0699 | 88.0437
10 | 1.2229 | 0.01516 | 0.0719 | 80.6662
10.5 | 1.2699 | 0.01696 | 0.0756 | 74.8762
11 | 1.3253 | 0.01914 | 0.0771 | 69.2424
11.5 | 1.381 | 0.02167 | 0.078 | 63.7287
12 | 1.4279 | 0.02496 | 0.0787 | 57.2075
12.5 | 1.4707 | 0.02872 | 0.079 | 51.2082
13 | 1.4824 | 0.03309 | 0.082 | 44.799
13.5 | 1.4831 | 0.038 | 0.0851 | 39.0289
14 | 1.471 | 0.04408 | 0.0869 | 33.3711
14.5 | 1.4577 | 0.05062 | 0.0878 | 28.7969
15 | 1.432 | 0.05832 | 0.0872 | 24.5542
16 | 1.3586 | 0.07642 | 0.0824 | 17.7781
16.5 | 1.314 | 0.08661 | 0.0784 | 15.1715
17 | 1.2673 | 0.09738 | 0.0733 | 13.014
17.5 | 1.2165 | 0.10902 | 0.0671 | 11.1585
18 | 1.1724 | 0.12053 | 0.0606 | 9.727
18.5 | 1.1272 | 0.13277 | 0.0529 | 8.4899

## 89. Re 7M Mach 0.00 (1)
BIGFOIL.COM POLAR EXPORT
NACA22019
NACA22019 |  |  |  | Cl Max: | 1.746 | at alpha= | 18.5 | deg
JavaFoil+Calcfoil stall+Eppler ext transition |  |  |  | L/D Max: | 102.921 | at alpha= | 8.5 | deg
Re: | 7000000 |  |  | Cd Min: | 0.0076 | at alpha= | -7 | deg
Mach: | 0 |  |  | Cl=0 at alpha= | -1 | deg
|  |  |  | @ Cl=0.1, Cd= | 0.00808
|  |  |  | @ Cl=0.4, Cd= | 0.0082886
|  |  |  | @ Cl=0.6, Cd= | 0.0086952
alpha (deg) | Cl | Cd | Cm | Cl/Cd
-20 | -1.548 | 0.05097 | 0.016 | -30.378
-19.5 | -1.553 | 0.04615 | 0.015 | -33.645
-19 | -1.554 | 0.04178 | 0.015 | -37.206
-18.5 | -1.554 | 0.03787 | 0.015 | -41.031
-18 | -1.551 | 0.03428 | 0.014 | -45.234
-17.5 | -1.544 | 0.03103 | 0.014 | -49.763
-17 | -1.535 | 0.02823 | 0.014 | -54.381
-16.5 | -1.524 | 0.02563 | 0.013 | -59.443
-16 | -1.508 | 0.02345 | 0.013 | -64.316
-15.5 | -1.488 | 0.02147 | 0.012 | -69.308
-15 | -1.465 | 0.01997 | 0.012 | -73.37
-14.5 | -1.439 | 0.01859 | 0.012 | -77.421
-14 | -1.41 | 0.01723 | 0.011 | -81.828
-13.5 | -1.378 | 0.01619 | 0.011 | -85.128
-13 | -1.343 | 0.01529 | 0.01 | -87.819
-12.5 | -1.305 | 0.01468 | 0.01 | -88.867
-12 | -1.264 | 0.01401 | 0.009 | -90.214
-11.5 | -1.221 | 0.0134 | 0.009 | -91.07
-11 | -1.175 | 0.01267 | 0.008 | -92.674
-10.5 | -1.126 | 0.01217 | 0.008 | -92.522
-10 | -1.076 | 0.01172 | 0.007 | -91.801
-9.5 | -1.024 | 0.01131 | 0.007 | -90.549
-9 | -0.971 | 0.01097 | 0.006 | -88.525
-8.5 | -0.916 | 0.01062 | 0.006 | -86.261
-8 | -0.86 | 0.01031 | 0.005 | -83.374
-7.5 | -0.802 | 0.01001 | 0.005 | -80.171
-7 | -0.745 | 0.0076 | 0.004 | -97.941
-6.5 | -0.685 | 0.00793 | 0.004 | -86.433
-6 | -0.625 | 0.00784 | 0.003 | -79.663
-5.5 | -0.564 | 0.00821 | 0.003 | -68.715
-5 | -0.502 | 0.00814 | 0.002 | -61.692
-4.5 | -0.44 | 0.00809 | 0.002 | -54.416
-4 | -0.378 | 0.0084 | 0.001 | -44.984
-3.5 | -0.315 | 0.00827 | 0.001 | -38.154
-3 | -0.253 | 0.00823 | 0 | -30.688
-2.5 | -0.19 | 0.00818 | 0 | -23.209
-2 | -0.127 | 0.0081 | -0.001 | -15.648
-1.5 | -0.064 | 0.00805 | -0.001 | -7.915
-1 | 0 | 0.00805 | -0.002 | -0.06
-0.5 | 0.063 | 0.00808 | -0.002 | 7.769
0 | 0.126 | 0.00808 | -0.003 | 15.581
0.5 | 0.189 | 0.00854 | -0.003 | 22.133
1 | 0.252 | 0.00815 | -0.004 | 30.881
1.5 | 0.315 | 0.00824 | -0.004 | 38.153
2 | 0.377 | 0.00827 | -0.005 | 45.623
2.5 | 0.439 | 0.00832 | -0.005 | 52.795
3 | 0.501 | 0.00844 | -0.005 | 59.421
3.5 | 0.563 | 0.00891 | -0.006 | 63.22
4 | 0.625 | 0.00855 | -0.006 | 73.089
4.5 | 0.686 | 0.00863 | -0.007 | 79.504
5 | 0.746 | 0.00829 | -0.007 | 90
5.5 | 0.807 | 0.00846 | -0.008 | 95.309
6 | 0.866 | 0.00962 | -0.008 | 90.036
6.5 | 0.925 | 0.00981 | -0.009 | 94.285
7 | 0.983 | 0.01007 | -0.009 | 97.626
7.5 | 1.04 | 0.01059 | -0.01 | 98.209
8 | 1.097 | 0.01086 | -0.01 | 101.036
8.5 | 1.152 | 0.01119 | -0.01 | 102.921
9 | 1.206 | 0.01207 | -0.011 | 99.896
9.5 | 1.258 | 0.01234 | -0.011 | 101.926
10 | 1.309 | 0.01279 | -0.012 | 102.389
10.5 | 1.358 | 0.01333 | -0.012 | 101.857
11 | 1.405 | 0.01387 | -0.012 | 101.246
11.5 | 1.449 | 0.01459 | -0.013 | 99.368
12 | 1.491 | 0.01535 | -0.013 | 97.172
12.5 | 1.531 | 0.0163 | -0.013 | 93.879
13 | 1.567 | 0.01741 | -0.014 | 90.003
13.5 | 1.6 | 0.01871 | -0.014 | 85.484
14 | 1.63 | 0.02025 | -0.014 | 80.477
14.5 | 1.656 | 0.0221 | -0.015 | 74.943
15 | 1.678 | 0.02427 | -0.015 | 69.161
15.5 | 1.698 | 0.02678 | -0.015 | 63.4
16 | 1.713 | 0.0298 | -0.015 | 57.492
16.5 | 1.726 | 0.03324 | -0.015 | 51.929
17 | 1.736 | 0.037 | -0.016 | 46.928
17.5 | 1.742 | 0.04131 | -0.016 | 42.172
18 | 1.745 | 0.04619 | -0.016 | 37.773
18.5 | 1.746 | 0.05133 | -0.016 | 34.007
19 | 1.744 | 0.05697 | -0.016 | 30.606
19.5 | 1.74 | 0.06307 | -0.016 | 27.582
20 | 1.733 | 0.0697 | -0.016 | 24.87

## 90. Re 7M Mach 0.00 (2)
BIGFOIL.COM POLAR EXPORT
NACA22019
NACA22019 |  |  |  | Cl Max: | 1.6814 | at alpha= | 19.5 | deg
XFOIL ncrit=9 |  |  |  | L/D Max: | 118.984 | at alpha= | 10.5 | deg
Re: | 7000000 |  |  | Cd Min: | 0.04314 | at alpha= | 20 | deg
Mach: | 0 |  |  | Cl=0 at alpha= | -0.96593 | deg
|  |  |  | @ Cl=0.1, Cd= | 0.0059327
|  |  |  | @ Cl=0.4, Cd= | 0.0063657
|  |  |  | @ Cl=0.6, Cd= | 0.0070022
alpha (deg) | Cl | Cd | Cm | Cl/Cd
-20 | -1.5806 | 0.03405 | -0.0562 | -46.42
-19.5 | -1.5715 | 0.03077 | -0.0548 | -51.0725
-19 | -1.5594 | 0.02789 | -0.053 | -55.9125
-18.5 | -1.5433 | 0.02548 | -0.051 | -60.5691
-18 | -1.5261 | 0.02333 | -0.0485 | -65.4136
-17.5 | -1.5074 | 0.02145 | -0.0457 | -70.2751
-17 | -1.4901 | 0.01974 | -0.0422 | -75.4863
-16.5 | -1.4753 | 0.01818 | -0.0378 | -81.1496
-16 | -1.4409 | 0.01698 | -0.0363 | -84.8587
-15.5 | -1.3941 | 0.01593 | -0.0368 | -87.5141
-15 | -1.3458 | 0.015 | -0.0373 | -89.72
-14.5 | -1.298 | 0.01403 | -0.0377 | -92.516
-14 | -1.2468 | 0.01323 | -0.0384 | -94.2404
-13.5 | -1.204 | 0.01253 | -0.037 | -96.0894
-13 | -1.161 | 0.01184 | -0.0355 | -98.0574
-12.5 | -1.1072 | 0.01119 | -0.0361 | -98.9455
-12 | -1.0523 | 0.01066 | -0.0367 | -98.7148
-11.5 | -0.9892 | 0.01014 | -0.039 | -97.5542
-11 | -0.9223 | 0.0097 | -0.042 | -95.0825
-10.5 | -0.8014 | 0.00909 | -0.0567 | -88.1628
-10 | -0.7526 | 0.00878 | -0.0557 | -85.7175
-9.5 | -0.7182 | 0.00853 | -0.0515 | -84.197
-9 | -0.6864 | 0.00825 | -0.0467 | -83.2
-8.5 | -0.6549 | 0.00793 | -0.0418 | -82.5851
-8 | -0.6309 | 0.00737 | -0.0354 | -85.6038
-7.5 | -0.6041 | 0.00698 | -0.0294 | -86.5473
-7 | -0.5696 | 0.00683 | -0.0247 | -83.3968
-6.5 | -0.5275 | 0.0067 | -0.0217 | -78.7313
-6 | -0.4827 | 0.00656 | -0.0192 | -73.5823
-5.5 | -0.4377 | 0.00641 | -0.0168 | -68.2839
-5 | -0.392 | 0.00628 | -0.0145 | -62.4204
-4.5 | -0.3468 | 0.00612 | -0.0121 | -56.6667
-4 | -0.2988 | 0.00603 | -0.0102 | -49.5522
-3.5 | -0.2518 | 0.00589 | -0.0082 | -42.7504
-3 | -0.2022 | 0.00583 | -0.0066 | -34.6827
-2.5 | -0.1529 | 0.00584 | -0.005 | -26.1815
-2 | -0.104 | 0.00584 | -0.0033 | -17.8082
-1.5 | -0.0539 | 0.00586 | -0.0018 | -9.198
-1 | -0.0034 | 0.00587 | -0.0004 | -0.57922
-0.5 | 0.0465 | 0.0059 | 0.0011 | 7.8814
0 | 0.0967 | 0.00593 | 0.0026 | 16.3069
0.5 | 0.1461 | 0.00597 | 0.0042 | 24.4724
1 | 0.1956 | 0.00601 | 0.0058 | 32.5458
1.5 | 0.2434 | 0.00606 | 0.0077 | 40.165
2 | 0.2916 | 0.00612 | 0.0095 | 47.6471
2.5 | 0.3396 | 0.00623 | 0.0114 | 54.5104
3 | 0.3863 | 0.00633 | 0.0135 | 61.0269
3.5 | 0.4324 | 0.00645 | 0.0157 | 67.0388
4 | 0.4772 | 0.0066 | 0.0182 | 72.303
4.5 | 0.5206 | 0.00679 | 0.021 | 76.6716
5 | 0.5624 | 0.00692 | 0.024 | 81.2717
5.5 | 0.5994 | 0.007 | 0.0282 | 85.6286
6 | 0.6367 | 0.00714 | 0.0322 | 89.1737
6.5 | 0.6764 | 0.00727 | 0.0357 | 93.0399
7 | 0.7124 | 0.00743 | 0.0399 | 95.8816
7.5 | 0.751 | 0.00756 | 0.0435 | 99.3386
8 | 0.7848 | 0.00774 | 0.048 | 101.3953
8.5 | 0.8221 | 0.00787 | 0.0518 | 104.46
9 | 0.8965 | 0.00823 | 0.0473 | 108.9307
9.5 | 1.0059 | 0.0087 | 0.0353 | 115.6207
10 | 1.0736 | 0.0091 | 0.0323 | 117.978
10.5 | 1.1363 | 0.00955 | 0.0303 | 118.9843
11 | 1.1905 | 0.01003 | 0.0299 | 118.6939
11.5 | 1.2429 | 0.01062 | 0.0298 | 117.0339
12 | 1.2853 | 0.01118 | 0.0317 | 114.9642
12.5 | 1.332 | 0.01187 | 0.0324 | 112.2157
13 | 1.3855 | 0.01252 | 0.0316 | 110.6629
13.5 | 1.4345 | 0.01337 | 0.0313 | 107.2924
14 | 1.4836 | 0.01423 | 0.0309 | 104.2586
14.5 | 1.5303 | 0.01521 | 0.0306 | 100.6114
15 | 1.5597 | 0.01635 | 0.0333 | 95.3945
15.5 | 1.5783 | 0.01757 | 0.0377 | 89.8293
16 | 1.5974 | 0.01903 | 0.0415 | 83.9411
16.5 | 1.6144 | 0.02081 | 0.0449 | 77.5781
17 | 1.6343 | 0.02261 | 0.0476 | 72.2822
17.5 | 1.6437 | 0.02523 | 0.0506 | 65.1486
18 | 1.6579 | 0.02772 | 0.0528 | 59.8088
18.5 | 1.6646 | 0.031 | 0.0547 | 53.6968
19 | 1.6747 | 0.03427 | 0.0559 | 48.8678
19.5 | 1.6814 | 0.03811 | 0.0565 | 44.1197
20 | 1.6771 | 0.04314 | 0.0568 | 38.8758

## 91. Re 7M Mach 0.10 (1)
BIGFOIL.COM POLAR EXPORT
NACA22019
NACA22019 |  |  |  | Cl Max: | 1.727 | at alpha= | 17.5 | deg
JavaFoil+Calcfoil stall+Eppler ext transition |  |  |  | L/D Max: | 102.418 | at alpha= | 8.5 | deg
Re: | 7000000 |  |  | Cd Min: | 0.00761 | at alpha= | -7 | deg
Mach: | 0.1 |  |  | Cl=0 at alpha= | -1 | deg
|  |  |  | @ Cl=0.1, Cd= | 0.0080889
|  |  |  | @ Cl=0.4, Cd= | 0.00835
|  |  |  | @ Cl=0.6, Cd= | 0.0085339
alpha (deg) | Cl | Cd | Cm | Cl/Cd
-20 | -1.52 | 0.05374 | 0.016 | -28.281
-19.5 | -1.527 | 0.04866 | 0.015 | -31.382
-19 | -1.532 | 0.04395 | 0.015 | -34.855
-18.5 | -1.534 | 0.03969 | 0.015 | -38.646
-18 | -1.533 | 0.03594 | 0.014 | -42.661
-17.5 | -1.53 | 0.03243 | 0.014 | -47.179
-17 | -1.524 | 0.02933 | 0.014 | -51.941
-16.5 | -1.514 | 0.02663 | 0.013 | -56.849
-16 | -1.5 | 0.02418 | 0.013 | -62.053
-15.5 | -1.482 | 0.02215 | 0.013 | -66.922
-15 | -1.461 | 0.02053 | 0.012 | -71.163
-14.5 | -1.437 | 0.01908 | 0.012 | -75.306
-14 | -1.409 | 0.01764 | 0.011 | -79.88
-13.5 | -1.378 | 0.01653 | 0.011 | -83.369
-13 | -1.344 | 0.01556 | 0.01 | -86.371
-12.5 | -1.307 | 0.01491 | 0.01 | -87.617
-12 | -1.266 | 0.01419 | 0.009 | -89.24
-11.5 | -1.224 | 0.01339 | 0.009 | -91.371
-11 | -1.178 | 0.01282 | 0.008 | -91.894
-10.5 | -1.13 | 0.01229 | 0.008 | -91.906
-10 | -1.08 | 0.01183 | 0.007 | -91.265
-9.5 | -1.028 | 0.01143 | 0.007 | -89.94
-9 | -0.975 | 0.01105 | 0.006 | -88.191
-8.5 | -0.92 | 0.01072 | 0.006 | -85.818
-8 | -0.863 | 0.01038 | 0.005 | -83.164
-7.5 | -0.806 | 0.0101 | 0.005 | -79.814
-7 | -0.748 | 0.00761 | 0.004 | -98.233
-6.5 | -0.688 | 0.00795 | 0.004 | -86.572
-6 | -0.628 | 0.00789 | 0.003 | -79.57
-5.5 | -0.567 | 0.00784 | 0.003 | -72.313
-5 | -0.505 | 0.00821 | 0.002 | -61.463
-4.5 | -0.443 | 0.00814 | 0.002 | -54.384
-4 | -0.38 | 0.00803 | 0.001 | -47.317
-3.5 | -0.317 | 0.00833 | 0.001 | -38.072
-3 | -0.254 | 0.00824 | 0 | -30.834
-2.5 | -0.191 | 0.0082 | 0 | -23.277
-2 | -0.127 | 0.00814 | -0.001 | -15.664
-1.5 | -0.064 | 0.00807 | -0.001 | -7.933
-1 | 0 | 0.00803 | -0.002 | -0.06
-0.5 | 0.063 | 0.00806 | -0.002 | 7.824
0 | 0.127 | 0.00811 | -0.003 | 15.601
0.5 | 0.19 | 0.00857 | -0.003 | 22.157
1 | 0.253 | 0.00817 | -0.004 | 30.98
1.5 | 0.316 | 0.00826 | -0.004 | 38.256
2 | 0.379 | 0.00835 | -0.005 | 45.405
2.5 | 0.442 | 0.00835 | -0.005 | 52.862
3 | 0.504 | 0.00845 | -0.006 | 59.655
3.5 | 0.566 | 0.00849 | -0.006 | 66.659
4 | 0.628 | 0.00857 | -0.006 | 73.229
4.5 | 0.689 | 0.00867 | -0.007 | 79.432
5 | 0.75 | 0.00837 | -0.007 | 89.602
5.5 | 0.81 | 0.00948 | -0.008 | 85.447
6 | 0.87 | 0.00967 | -0.008 | 89.967
6.5 | 0.929 | 0.00987 | -0.009 | 94.126
7 | 0.987 | 0.01013 | -0.009 | 97.446
7.5 | 1.045 | 0.01043 | -0.01 | 100.151
8 | 1.101 | 0.01095 | -0.01 | 100.584
8.5 | 1.156 | 0.01129 | -0.01 | 102.418
9 | 1.21 | 0.01219 | -0.011 | 99.298
9.5 | 1.263 | 0.01247 | -0.011 | 101.234
10 | 1.313 | 0.01294 | -0.012 | 101.469
10.5 | 1.362 | 0.0135 | -0.012 | 100.876
11 | 1.408 | 0.01409 | -0.012 | 99.962
11.5 | 1.453 | 0.01478 | -0.013 | 98.308
12 | 1.494 | 0.01562 | -0.013 | 95.655
12.5 | 1.532 | 0.01658 | -0.013 | 92.408
13 | 1.568 | 0.01782 | -0.014 | 87.974
13.5 | 1.599 | 0.01921 | -0.014 | 83.264
14 | 1.628 | 0.02086 | -0.014 | 78.033
14.5 | 1.653 | 0.02284 | -0.015 | 72.388
15 | 1.674 | 0.02521 | -0.015 | 66.397
15.5 | 1.691 | 0.02786 | -0.015 | 60.704
16 | 1.705 | 0.03109 | -0.015 | 54.839
16.5 | 1.716 | 0.03474 | -0.015 | 49.397
17 | 1.724 | 0.03886 | -0.016 | 44.348
17.5 | 1.727 | 0.04359 | -0.016 | 39.615
18 | 1.727 | 0.04869 | -0.016 | 35.472
18.5 | 1.725 | 0.05419 | -0.016 | 31.835
19 | 1.721 | 0.0602 | -0.016 | 28.583
19.5 | 1.714 | 0.06671 | -0.016 | 25.687
20 | 1.704 | 0.0737 | -0.016 | 23.125

## 92. Re 7M Mach 0.10 (2)
BIGFOIL.COM POLAR EXPORT
NACA22019
NACA22019 |  |  |  | Cl Max: | 1.6716 | at alpha= | 19.5 | deg
XFOIL ncrit=9 |  |  |  | L/D Max: | 117.934 | at alpha= | 10.5 | deg
Re: | 7000000 |  |  | Cd Min: | 0.04647 | at alpha= | 20 | deg
Mach: | 0.1 |  |  | Cl=0 at alpha= | -0.966 | deg
|  |  |  | @ Cl=0.1, Cd= | 0.0059431
|  |  |  | @ Cl=0.4, Cd= | 0.0063846
|  |  |  | @ Cl=0.6, Cd= | 0.0070336
alpha (deg) | Cl | Cd | Cm | Cl/Cd
-20 | -1.5718 | 0.03648 | -0.0583 | -43.0866
-19.5 | -1.5649 | 0.03281 | -0.057 | -47.6958
-19 | -1.5555 | 0.02955 | -0.0554 | -52.6396
-18.5 | -1.5413 | 0.02684 | -0.0535 | -57.4255
-18 | -1.5249 | 0.02447 | -0.0511 | -62.3171
-17.5 | -1.5048 | 0.02253 | -0.0486 | -66.7909
-17 | -1.4884 | 0.0206 | -0.0452 | -72.2524
-16.5 | -1.474 | 0.01889 | -0.0408 | -78.0307
-16 | -1.4452 | 0.01755 | -0.0384 | -82.3476
-15.5 | -1.3994 | 0.01637 | -0.0387 | -85.4856
-15 | -1.3511 | 0.01538 | -0.0392 | -87.8479
-14.5 | -1.303 | 0.01436 | -0.0395 | -90.7382
-14 | -1.2518 | 0.0135 | -0.04 | -92.7259
-13.5 | -1.2071 | 0.01275 | -0.039 | -94.6745
-13 | -1.1653 | 0.01204 | -0.0371 | -96.7857
-12.5 | -1.1125 | 0.01136 | -0.0374 | -97.9313
-12 | -1.0575 | 0.01081 | -0.0379 | -97.8261
-11.5 | -0.9943 | 0.01025 | -0.0401 | -97.0049
-11 | -0.9284 | 0.00982 | -0.0427 | -94.5418
-10.5 | -0.8094 | 0.00921 | -0.0567 | -87.8827
-10 | -0.7545 | 0.00886 | -0.0569 | -85.158
-9.5 | -0.7193 | 0.00859 | -0.0528 | -83.7369
-9 | -0.6865 | 0.00831 | -0.0482 | -82.6113
-8.5 | -0.6548 | 0.00799 | -0.0432 | -81.9524
-8 | -0.6311 | 0.00742 | -0.0366 | -85.0539
-7.5 | -0.6038 | 0.007 | -0.0306 | -86.2571
-7 | -0.5702 | 0.00685 | -0.0257 | -83.2409
-6.5 | -0.5292 | 0.00672 | -0.0224 | -78.75
-6 | -0.4843 | 0.00658 | -0.0198 | -73.6018
-5.5 | -0.4393 | 0.00643 | -0.0173 | -68.3204
-5 | -0.3935 | 0.0063 | -0.0149 | -62.4603
-4.5 | -0.3482 | 0.00614 | -0.0124 | -56.7101
-4 | -0.3 | 0.00604 | -0.0105 | -49.6689
-3.5 | -0.2526 | 0.00591 | -0.0084 | -42.7411
-3 | -0.2028 | 0.00585 | -0.0068 | -34.6667
-2.5 | -0.1534 | 0.00586 | -0.0051 | -26.1775
-2 | -0.1042 | 0.00586 | -0.0034 | -17.7816
-1.5 | -0.054 | 0.00587 | -0.0018 | -9.1993
-1 | -0.0034 | 0.00588 | -0.0004 | -0.57823
-0.5 | 0.0466 | 0.00591 | 0.0012 | 7.8849
0 | 0.0969 | 0.00594 | 0.0027 | 16.3131
0.5 | 0.1466 | 0.00599 | 0.0043 | 24.4741
1 | 0.1963 | 0.00603 | 0.006 | 32.5539
1.5 | 0.2443 | 0.00608 | 0.0079 | 40.1809
2 | 0.2926 | 0.00614 | 0.0098 | 47.6547
2.5 | 0.3408 | 0.00624 | 0.0117 | 54.6154
3 | 0.3878 | 0.00635 | 0.0139 | 61.0709
3.5 | 0.4337 | 0.00648 | 0.0163 | 66.929
4 | 0.4782 | 0.00664 | 0.0189 | 72.0181
4.5 | 0.5217 | 0.00682 | 0.0217 | 76.4956
5 | 0.5622 | 0.00695 | 0.0252 | 80.8921
5.5 | 0.599 | 0.00703 | 0.0295 | 85.2063
6 | 0.6377 | 0.00717 | 0.0333 | 88.94
6.5 | 0.6768 | 0.00731 | 0.037 | 92.5855
7 | 0.7139 | 0.00747 | 0.0411 | 95.5689
7.5 | 0.7525 | 0.00761 | 0.0448 | 98.883
8 | 0.7866 | 0.00779 | 0.0494 | 100.9756
8.5 | 0.8253 | 0.00792 | 0.0529 | 104.2045
9 | 0.9055 | 0.00833 | 0.0474 | 108.7035
9.5 | 1.0124 | 0.00879 | 0.0361 | 115.1763
10 | 1.0797 | 0.00919 | 0.0334 | 117.4864
10.5 | 1.1416 | 0.00968 | 0.0317 | 117.9339
11 | 1.1971 | 0.01016 | 0.0312 | 117.8248
11.5 | 1.2482 | 0.01079 | 0.0315 | 115.6812
12 | 1.2872 | 0.01136 | 0.0343 | 113.3099
12.5 | 1.3387 | 0.01211 | 0.034 | 110.545
13 | 1.3925 | 0.01279 | 0.0333 | 108.8741
13.5 | 1.4421 | 0.01366 | 0.0331 | 105.571
14 | 1.4896 | 0.01465 | 0.0329 | 101.6792
15 | 1.5596 | 0.01695 | 0.0365 | 92.0118
15.5 | 1.5802 | 0.01821 | 0.0407 | 86.7765
16 | 1.598 | 0.01987 | 0.0445 | 80.4227
16.5 | 1.6156 | 0.02175 | 0.0477 | 74.2805
17 | 1.633 | 0.02384 | 0.0505 | 68.4983
17.5 | 1.6433 | 0.02656 | 0.0532 | 61.8712
18 | 1.6537 | 0.02949 | 0.0553 | 56.0766
18.5 | 1.6588 | 0.03308 | 0.057 | 50.1451
19 | 1.6684 | 0.03659 | 0.058 | 45.5972
19.5 | 1.6716 | 0.04089 | 0.0585 | 40.8804
20 | 1.6639 | 0.04647 | 0.0584 | 35.8059

## 93. Re 7M Mach 0.25 (1)
BIGFOIL.COM POLAR EXPORT
NACA22019
NACA22019 |  |  |  | Cl Max: | 1.635 | at alpha= | 15.5 | deg
JavaFoil+Calcfoil stall+Eppler ext transition |  |  |  | L/D Max: | 99.768 | at alpha= | 8 | deg
Re: | 7000000 |  |  | Cd Min: | 0.00772 | at alpha= | -6.5 | deg
Mach: | 0.25 |  |  | Cl=0 at alpha= | -1 | deg
|  |  |  | @ Cl=0.1, Cd= | 0.0082523
|  |  |  | @ Cl=0.4, Cd= | 0.0081442
|  |  |  | @ Cl=0.6, Cd= | 0.0083522
alpha (deg) | Cl | Cd | Cm | Cl/Cd
-20 | -1.286 | 0.07591 | 0.015 | -16.941
-19.5 | -1.32 | 0.0676 | 0.015 | -19.52
-19 | -1.349 | 0.06012 | 0.015 | -22.445
-18.5 | -1.375 | 0.05365 | 0.015 | -25.625
-18 | -1.396 | 0.04779 | 0.014 | -29.205
-17.5 | -1.413 | 0.04238 | 0.014 | -33.343
-17 | -1.425 | 0.03778 | 0.014 | -37.72
-16.5 | -1.433 | 0.03365 | 0.013 | -42.583
-16 | -1.435 | 0.03006 | 0.013 | -47.731
-15.5 | -1.431 | 0.02692 | 0.013 | -53.162
-15 | -1.423 | 0.02427 | 0.012 | -58.621
-14.5 | -1.409 | 0.0221 | 0.012 | -63.781
-14 | -1.391 | 0.02022 | 0.011 | -68.821
-13.5 | -1.369 | 0.0187 | 0.011 | -73.206
-13 | -1.342 | 0.01734 | 0.011 | -77.38
-12.5 | -1.311 | 0.01618 | 0.01 | -80.987
-12 | -1.275 | 0.01524 | 0.01 | -83.688
-11.5 | -1.236 | 0.01444 | 0.009 | -85.639
-11 | -1.193 | 0.01373 | 0.009 | -86.946
-10.5 | -1.148 | 0.0131 | 0.008 | -87.611
-10 | -1.099 | 0.01254 | 0.008 | -87.676
-9.5 | -1.048 | 0.01203 | 0.007 | -87.157
-9 | -0.995 | 0.01156 | 0.007 | -86.064
-8.5 | -0.94 | 0.01118 | 0.006 | -84.074
-8 | -0.883 | 0.01082 | 0.006 | -81.63
-7.5 | -0.825 | 0.01049 | 0.005 | -78.663
-7 | -0.767 | 0.00883 | 0.005 | -86.8
-6.5 | -0.706 | 0.00772 | 0.004 | -91.474
-6 | -0.644 | 0.00807 | 0.004 | -79.813
-5.5 | -0.581 | 0.008 | 0.003 | -72.653
-5 | -0.518 | 0.00794 | 0.002 | -65.278
-4.5 | -0.454 | 0.0083 | 0.002 | -54.731
-4 | -0.39 | 0.00819 | 0.001 | -47.647
-3.5 | -0.326 | 0.00773 | 0.001 | -42.118
-3 | -0.261 | 0.008 | 0 | -32.603
-2.5 | -0.196 | 0.00791 | 0 | -24.783
-2 | -0.131 | 0.00789 | -0.001 | -16.599
-1.5 | -0.066 | 0.00786 | -0.001 | -8.362
-1 | 0 | 0.00819 | -0.002 | -0.06
-0.5 | 0.065 | 0.00822 | -0.002 | 7.885
0 | 0.13 | 0.00828 | -0.003 | 15.702
0.5 | 0.195 | 0.00788 | -0.003 | 24.738
1 | 0.26 | 0.00798 | -0.004 | 32.562
1.5 | 0.325 | 0.00843 | -0.004 | 38.518
2 | 0.389 | 0.00806 | -0.005 | 48.254
2.5 | 0.453 | 0.00855 | -0.005 | 52.992
3 | 0.517 | 0.00823 | -0.006 | 62.828
3.5 | 0.581 | 0.00831 | -0.006 | 69.876
4 | 0.644 | 0.00845 | -0.007 | 76.176
4.5 | 0.707 | 0.00817 | -0.007 | 86.525
5 | 0.769 | 0.0096 | -0.008 | 80.078
5.5 | 0.83 | 0.00977 | -0.008 | 85.026
6 | 0.891 | 0.01004 | -0.008 | 88.773
6.5 | 0.951 | 0.01025 | -0.009 | 92.779
7 | 1.01 | 0.01057 | -0.009 | 95.608
7.5 | 1.068 | 0.0109 | -0.01 | 98.051
8 | 1.125 | 0.01128 | -0.01 | 99.768
8.5 | 1.18 | 0.01191 | -0.011 | 99.113
9 | 1.234 | 0.01271 | -0.011 | 97.039
9.5 | 1.285 | 0.01337 | -0.012 | 96.105
10 | 1.335 | 0.01393 | -0.012 | 95.811
10.5 | 1.381 | 0.01458 | -0.012 | 94.735
11 | 1.425 | 0.01535 | -0.013 | 92.846
11.5 | 1.466 | 0.01632 | -0.013 | 89.816
12 | 1.503 | 0.01743 | -0.013 | 86.182
12.5 | 1.536 | 0.01885 | -0.014 | 81.475
13 | 1.564 | 0.02055 | -0.014 | 76.121
13.5 | 1.588 | 0.02265 | -0.014 | 70.113
14 | 1.607 | 0.02521 | -0.014 | 63.75
14.5 | 1.622 | 0.02817 | -0.015 | 57.571
15 | 1.631 | 0.03175 | -0.015 | 51.36
15.5 | 1.635 | 0.03598 | -0.015 | 45.432
16 | 1.634 | 0.04084 | -0.015 | 40.02
16.5 | 1.63 | 0.04631 | -0.015 | 35.194
17 | 1.621 | 0.0526 | -0.015 | 30.822
17.5 | 1.606 | 0.05954 | -0.016 | 26.978
18 | 1.587 | 0.06706 | -0.016 | 23.672
18.5 | 1.564 | 0.0752 | -0.016 | 20.804
19 | 1.538 | 0.08411 | -0.016 | 18.281
19.5 | 1.508 | 0.09329 | -0.016 | 16.16
20 | 1.474 | 0.10291 | -0.016 | 14.326

## 94. Re 7M Mach 0.25 (2)
BIGFOIL.COM POLAR EXPORT
NACA22019
NACA22019 |  |  |  | Cl Max: | 1.6238 | at alpha= | 17.5 | deg
XFOIL ncrit=9 |  |  |  | L/D Max: | 113.712 | at alpha= | 10 | deg
Re: | 7000000 |  |  | Cd Min: | 0.06721 | at alpha= | 20 | deg
Mach: | 0.25 |  |  | Cl=0 at alpha= | -0.9589 | deg
|  |  |  | @ Cl=0.1, Cd= | 0.0060213
|  |  |  | @ Cl=0.4, Cd= | 0.0065031
|  |  |  | @ Cl=0.6, Cd= | 0.0072377
alpha (deg) | Cl | Cd | Cm | Cl/Cd
-20 | -1.4853 | 0.05446 | -0.0652 | -27.2732
-19.5 | -1.4999 | 0.04776 | -0.0657 | -31.4049
-19 | -1.5096 | 0.04179 | -0.0656 | -36.1235
-18.5 | -1.5095 | 0.03694 | -0.0647 | -40.8636
-18 | -1.5036 | 0.03281 | -0.0633 | -45.8275
-17.5 | -1.4937 | 0.02927 | -0.0613 | -51.0318
-17 | -1.4776 | 0.02643 | -0.0589 | -55.9062
-16.5 | -1.4622 | 0.02386 | -0.0558 | -61.2825
-16 | -1.447 | 0.02165 | -0.0518 | -66.836
-15.5 | -1.4207 | 0.01962 | -0.0493 | -72.4108
-15 | -1.3757 | 0.01794 | -0.0493 | -76.6834
-14.5 | -1.3275 | 0.01657 | -0.0493 | -80.1147
-14 | -1.2762 | 0.01538 | -0.0494 | -82.9779
-13.5 | -1.2256 | 0.01422 | -0.0494 | -86.1885
-13 | -1.1865 | 0.01325 | -0.0466 | -89.5472
-12.5 | -1.1384 | 0.01242 | -0.0452 | -91.6586
-12 | -1.0826 | 0.01161 | -0.0453 | -93.2472
-11.5 | -1.02 | 0.01098 | -0.0465 | -92.8962
-11 | -0.9565 | 0.01041 | -0.0478 | -91.8828
-10.5 | -0.8833 | 0.00992 | -0.0511 | -89.0423
-10 | -0.7724 | 0.00931 | -0.0624 | -82.9646
-9.5 | -0.7267 | 0.00897 | -0.0599 | -81.0145
-9 | -0.6901 | 0.00866 | -0.0555 | -79.6882
-8.5 | -0.6548 | 0.00834 | -0.0508 | -78.5132
-8 | -0.6277 | 0.00782 | -0.0444 | -80.2685
-7.5 | -0.6045 | 0.00723 | -0.0372 | -83.61
-7 | -0.57 | 0.00693 | -0.0321 | -82.2511
-6.5 | -0.5327 | 0.00679 | -0.0273 | -78.4536
-6 | -0.4922 | 0.00667 | -0.0233 | -73.7931
-5.5 | -0.4477 | 0.00653 | -0.0201 | -68.5605
-5 | -0.4007 | 0.00641 | -0.0174 | -62.5117
-4.5 | -0.3545 | 0.00623 | -0.0146 | -56.9021
-4 | -0.3061 | 0.00611 | -0.0122 | -50.0982
-3.5 | -0.2573 | 0.00601 | -0.0099 | -42.812
-3 | -0.2066 | 0.00596 | -0.0079 | -34.6644
-2.5 | -0.1567 | 0.00595 | -0.0059 | -26.3361
-2 | -0.1061 | 0.00593 | -0.0039 | -17.8921
-1.5 | -0.0555 | 0.00595 | -0.002 | -9.3277
-1 | -0.0042 | 0.00596 | -0.0002 | -0.7047
-0.5 | 0.0469 | 0.00599 | 0.0016 | 7.8297
0 | 0.0984 | 0.00602 | 0.0033 | 16.3455
0.5 | 0.1493 | 0.00606 | 0.0052 | 24.637
1 | 0.2001 | 0.00611 | 0.0071 | 32.7496
1.5 | 0.2498 | 0.00616 | 0.0092 | 40.5519
2 | 0.2985 | 0.00622 | 0.0115 | 47.9904
2.5 | 0.347 | 0.00633 | 0.0139 | 54.8183
3 | 0.3938 | 0.00648 | 0.0166 | 60.7716
3.5 | 0.4394 | 0.00665 | 0.0195 | 66.0752
4 | 0.4839 | 0.00678 | 0.0227 | 71.3717
4.5 | 0.5228 | 0.00692 | 0.0271 | 75.5491
5 | 0.5607 | 0.00706 | 0.0316 | 79.4193
5.5 | 0.6005 | 0.00724 | 0.0358 | 82.942
6 | 0.642 | 0.00737 | 0.0396 | 87.1099
6.5 | 0.6811 | 0.00756 | 0.0439 | 90.0926
7 | 0.722 | 0.0077 | 0.0477 | 93.7662
7.5 | 0.7605 | 0.00792 | 0.052 | 96.0227
8 | 0.8001 | 0.00808 | 0.0561 | 99.0223
8.5 | 0.8504 | 0.00833 | 0.0577 | 102.0888
9 | 0.9718 | 0.00885 | 0.0446 | 109.8079
9.5 | 1.0447 | 0.00932 | 0.0415 | 112.0923
10 | 1.1121 | 0.00978 | 0.0397 | 113.7117
11 | 1.2289 | 0.01106 | 0.0393 | 111.1121
11.5 | 1.278 | 0.01175 | 0.0408 | 108.766
12 | 1.3207 | 0.01262 | 0.0432 | 104.6513
12.5 | 1.376 | 0.01348 | 0.0431 | 102.0772
13 | 1.4277 | 0.01457 | 0.0432 | 97.989
13.5 | 1.4766 | 0.01582 | 0.0435 | 93.3375
14 | 1.525 | 0.01717 | 0.0436 | 88.8177
14.5 | 1.5469 | 0.01895 | 0.0476 | 81.6306
15 | 1.5671 | 0.02064 | 0.0518 | 75.9254
15.5 | 1.5811 | 0.02301 | 0.0557 | 68.7136
16 | 1.5988 | 0.02545 | 0.0588 | 62.8212
16.5 | 1.61 | 0.02856 | 0.0614 | 56.3725
17 | 1.6191 | 0.03207 | 0.0635 | 50.4864
17.5 | 1.6238 | 0.03614 | 0.0652 | 44.9308
18 | 1.6193 | 0.04119 | 0.0662 | 39.3129
18.5 | 1.6162 | 0.04642 | 0.0666 | 34.8169
19 | 1.6017 | 0.053 | 0.0661 | 30.2208
19.5 | 1.591 | 0.05956 | 0.0651 | 26.7126
20 | 1.5714 | 0.06721 | 0.0632 | 23.3804

## 95. Re 7M Mach 0.50 (1)
BIGFOIL.COM POLAR EXPORT
NACA22019
NACA22019 |  |  |  | Cl Max: | 1.334 | at alpha= | 10 | deg
JavaFoil+Calcfoil stall+Eppler ext transition |  |  |  | L/D Max: | 85.415 | at alpha= | 7 | deg
Re: | 7000000 |  |  | Cd Min: | 0.00729 | at alpha= | -3.5 | deg
Mach: | 0.5 |  |  | Cl=0 at alpha= | -0.99315 | deg
|  |  |  | @ Cl=0.1, Cd= | 0.0077115
|  |  |  | @ Cl=0.4, Cd= | 0.0085342
|  |  |  | @ Cl=0.6, Cd= | 0.0094654
alpha (deg) | Cl | Cd | Cm | Cl/Cd
-15.5 | -0.888 | 0.06838 | 0.012 | -12.991
-15 | -0.82 | 0.0921 | 0.01 | -8.905
-14.5 | -0.852 | 0.04878 | 0.012 | -17.468
-14 | -0.821 | 0.04736 | 0.012 | -17.341
-13.5 | -0.783 | 0.04986 | 0.011 | -15.705
-13 | -0.754 | 0.04718 | 0.011 | -15.987
-12.5 | -0.73 | 0.04202 | 0.01 | -17.384
-12 | -0.711 | 0.03495 | 0.01 | -20.345
-11.5 | -1.067 | 0.02614 | 0.01 | -40.838
-11 | -1.125 | 0.02205 | 0.009 | -51.018
-10.5 | -1.137 | 0.01942 | 0.009 | -58.533
-10 | -1.124 | 0.01752 | 0.008 | -64.174
-9.5 | -1.097 | 0.0161 | 0.008 | -68.104
-9 | -1.058 | 0.01495 | 0.007 | -70.792
-8.5 | -1.012 | 0.01378 | 0.007 | -73.411
-8 | -0.959 | 0.01298 | 0.006 | -73.894
-7.5 | -0.902 | 0.0123 | 0.006 | -73.272
-7 | -0.841 | 0.01171 | 0.005 | -71.842
-6.5 | -0.779 | 0.00949 | 0.005 | -82.133
-6 | -0.713 | 0.00929 | 0.004 | -76.747
-5.5 | -0.645 | 0.00912 | 0.003 | -70.769
-5 | -0.576 | 0.00894 | 0.003 | -64.439
-4.5 | -0.505 | 0.00881 | 0.002 | -57.364
-4 | -0.434 | 0.00777 | 0.002 | -55.91
-3.5 | -0.363 | 0.00729 | 0.001 | -49.732
-3 | -0.291 | 0.00753 | 0 | -38.578
-2.5 | -0.218 | 0.00746 | 0 | -29.294
-2 | -0.146 | 0.00775 | -0.001 | -18.831
-1.5 | -0.073 | 0.00773 | -0.001 | -9.488
-1 | -0.001 | 0.00734 | -0.002 | -0.075
-0.5 | 0.072 | 0.0077 | -0.002 | 9.39
0 | 0.145 | 0.00773 | -0.003 | 18.733
0.5 | 0.217 | 0.00779 | -0.004 | 27.919
1 | 0.29 | 0.0075 | -0.004 | 38.584
1.5 | 0.361 | 0.00796 | -0.005 | 45.406
2 | 0.433 | 0.00902 | -0.005 | 47.954
2.5 | 0.504 | 0.00919 | -0.006 | 54.791
3 | 0.574 | 0.00938 | -0.006 | 61.216
3.5 | 0.644 | 0.00961 | -0.007 | 66.985
4 | 0.713 | 0.00988 | -0.007 | 72.148
4.5 | 0.781 | 0.01047 | -0.008 | 74.619
5 | 0.848 | 0.01082 | -0.008 | 78.362
5.5 | 0.913 | 0.01119 | -0.009 | 81.615
6 | 0.977 | 0.01168 | -0.009 | 83.669
6.5 | 1.039 | 0.01218 | -0.01 | 85.271
7 | 1.097 | 0.01285 | -0.01 | 85.415
7.5 | 1.153 | 0.0139 | -0.011 | 82.935
8 | 1.204 | 0.01477 | -0.011 | 81.499
8.5 | 1.25 | 0.01594 | -0.012 | 78.407
9 | 1.289 | 0.01741 | -0.012 | 74.001
9.5 | 1.318 | 0.01932 | -0.013 | 68.209
10 | 1.334 | 0.02206 | -0.013 | 60.464
10.5 | 1.332 | 0.02588 | -0.013 | 51.492
11 | 1.303 | 0.03256 | -0.013 | 40.013
11.5 | 1.225 | 0.04304 | -0.013 | 28.452
12 | 0.782 | 0.07623 | -0.012 | 10.263
12.5 | 0.81 | 0.07765 | -0.012 | 10.429
13 | 0.831 | 0.08629 | -0.012 | 9.628
13.5 | 0.851 | 0.09428 | -0.012 | 9.027
14 | 0.867 | 0.10465 | -0.011 | 8.282
14.5 | 0.888 | 0.10834 | -0.01 | 8.193
15 | 0.927 | 0.11153 | -0.012 | 8.307

## 96. Re 7M Mach 0.50 (2)
BIGFOIL.COM POLAR EXPORT
NACA22019
NACA22019 |  |  |  | Cl Max: | 1.5147 | at alpha= | 13.5 | deg
XFOIL ncrit=9 |  |  |  | L/D Max: | 91.4694 | at alpha= | 9 | deg
Re: | 7000000 |  |  | Cd Min: | 0.12929 | at alpha= | -19 | deg
Mach: | 0.5 |  |  | Cl=0 at alpha= | -0.96161 | deg
|  |  |  | @ Cl=0.1, Cd= | 0.0063973
|  |  |  | @ Cl=0.4, Cd= | 0.0070491
|  |  |  | @ Cl=0.6, Cd= | 0.0081744
alpha (deg) | Cl | Cd | Cm | Cl/Cd
-19 | -0.9878 | 0.12929 | -0.0507 | -7.6402
-18.5 | -1.0083 | 0.11939 | -0.0557 | -8.4454
-18 | -1.032 | 0.10951 | -0.0604 | -9.4238
-17.5 | -1.0589 | 0.09958 | -0.0648 | -10.6337
-17 | -1.0896 | 0.08965 | -0.0689 | -12.1539
-16.5 | -1.1216 | 0.07997 | -0.0724 | -14.0253
-16 | -1.1564 | 0.07042 | -0.0753 | -16.4215
-15.5 | -1.1938 | 0.06112 | -0.0775 | -19.5321
-15 | -1.2292 | 0.05244 | -0.0785 | -23.4401
-14.5 | -1.2574 | 0.04393 | -0.0799 | -28.6228
-14 | -1.2609 | 0.03628 | -0.0824 | -34.7547
-13.5 | -1.2512 | 0.03002 | -0.0835 | -41.6789
-13 | -1.2246 | 0.02525 | -0.0837 | -48.499
-12.5 | -1.1848 | 0.02161 | -0.0832 | -54.8265
-12 | -1.1521 | 0.01891 | -0.0794 | -60.9254
-11 | -1.0364 | 0.01486 | -0.0772 | -69.7443
-10.5 | -0.9725 | 0.01356 | -0.0761 | -71.7183
-10 | -0.9122 | 0.01251 | -0.0743 | -72.9177
-9.5 | -0.8301 | 0.01161 | -0.0763 | -71.4987
-9 | -0.7292 | 0.01076 | -0.082 | -67.7695
-8.5 | -0.6724 | 0.01011 | -0.0794 | -66.5084
-8 | -0.6271 | 0.00953 | -0.0746 | -65.8027
-7.5 | -0.6015 | 0.00868 | -0.0664 | -69.2972
-7 | -0.5843 | 0.0078 | -0.0565 | -74.9103
-6.5 | -0.5426 | 0.00744 | -0.0505 | -72.9301
-6 | -0.498 | 0.00721 | -0.0449 | -69.0707
-5.5 | -0.4521 | 0.00699 | -0.0395 | -64.6781
-5 | -0.4059 | 0.0068 | -0.0342 | -59.6912
-4.5 | -0.3609 | 0.00664 | -0.0288 | -54.3524
-4 | -0.3208 | 0.00655 | -0.0224 | -48.9771
-3.5 | -0.2724 | 0.00644 | -0.0177 | -42.2981
-3 | -0.2194 | 0.00637 | -0.014 | -34.4427
-2.5 | -0.1665 | 0.00633 | -0.0103 | -26.3033
-2 | -0.1125 | 0.00631 | -0.0069 | -17.8288
-1.5 | -0.0583 | 0.00631 | -0.0035 | -9.2393
-1 | -0.0042 | 0.00634 | -0.0002 | -0.66246
-0.5 | 0.0505 | 0.00637 | 0.0031 | 7.9278
0 | 0.1049 | 0.0064 | 0.0064 | 16.3906
0.5 | 0.1587 | 0.00644 | 0.0098 | 24.6429
1 | 0.2118 | 0.00651 | 0.0134 | 32.5346
1.5 | 0.2634 | 0.00658 | 0.0173 | 40.0304
2 | 0.31 | 0.00669 | 0.0223 | 46.3378
2.5 | 0.3486 | 0.0068 | 0.0289 | 51.2647
3 | 0.392 | 0.00699 | 0.0346 | 56.0801
3.5 | 0.4326 | 0.00729 | 0.0408 | 59.3416
4 | 0.4765 | 0.00755 | 0.0463 | 63.1126
4.5 | 0.522 | 0.00777 | 0.0516 | 67.1815
5 | 0.5699 | 0.00799 | 0.0565 | 71.3267
5.5 | 0.6156 | 0.00827 | 0.0618 | 74.4377
6 | 0.6641 | 0.00853 | 0.0667 | 77.8546
6.5 | 0.7122 | 0.00888 | 0.0715 | 80.2027
7 | 0.767 | 0.00924 | 0.0751 | 83.0087
7.5 | 0.8336 | 0.00975 | 0.0764 | 85.4974
8 | 0.9497 | 0.01039 | 0.0687 | 91.4052
9 | 1.0894 | 0.01191 | 0.0707 | 91.4694
9.5 | 1.1654 | 0.01305 | 0.0705 | 89.3027
10.5 | 1.2842 | 0.01611 | 0.075 | 79.7145
11 | 1.3281 | 0.0182 | 0.0787 | 72.9725
11.5 | 1.386 | 0.02049 | 0.0798 | 67.6428
12 | 1.4358 | 0.02344 | 0.0809 | 61.2543
12.5 | 1.4778 | 0.02706 | 0.0816 | 54.612
13 | 1.514 | 0.03127 | 0.082 | 48.417
13.5 | 1.5147 | 0.0361 | 0.0854 | 41.9584
14 | 1.5091 | 0.04163 | 0.0878 | 36.2503
14.5 | 1.4972 | 0.04791 | 0.0891 | 31.2503
15 | 1.4702 | 0.0556 | 0.0888 | 26.4424
15.5 | 1.4424 | 0.06369 | 0.0876 | 22.6472
16 | 1.4046 | 0.0728 | 0.085 | 19.294
17 | 1.3116 | 0.09353 | 0.0764 | 14.0233
17.5 | 1.2604 | 0.10498 | 0.0704 | 12.0061
18 | 1.2065 | 0.11712 | 0.0634 | 10.3014
18.5 | 1.1601 | 0.12923 | 0.0559 | 8.977

## 97. Re 8M Mach 0.00 (1)
BIGFOIL.COM POLAR EXPORT
NACA22019
NACA22019 |  |  |  | Cl Max: | 1.748 | at alpha= | 18 | deg
JavaFoil+Calcfoil stall+Eppler ext transition |  |  |  | L/D Max: | 103.695 | at alpha= | 10 | deg
Re: | 8000000 |  |  | Cd Min: | 0.00776 | at alpha= | -6 | deg
Mach: | 0 |  |  | Cl=0 at alpha= | -1 | deg
|  |  |  | @ Cl=0.1, Cd= | 0.0082149
|  |  |  | @ Cl=0.4, Cd= | 0.0082674
|  |  |  | @ Cl=0.6, Cd= | 0.0085611
alpha (deg) | Cl | Cd | Cm | Cl/Cd
-20 | -1.552 | 0.04925 | 0.016 | -31.509
-19.5 | -1.556 | 0.04446 | 0.015 | -35.003
-19 | -1.558 | 0.04039 | 0.015 | -38.57
-18.5 | -1.557 | 0.03654 | 0.015 | -42.621
-18 | -1.554 | 0.03307 | 0.014 | -46.986
-17.5 | -1.548 | 0.03003 | 0.014 | -51.525
-17 | -1.539 | 0.02726 | 0.014 | -56.43
-16.5 | -1.526 | 0.02485 | 0.013 | -61.429
-16 | -1.51 | 0.02274 | 0.013 | -66.422
-15.5 | -1.491 | 0.02092 | 0.013 | -71.25
-15 | -1.468 | 0.0194 | 0.012 | -75.668
-14.5 | -1.441 | 0.01809 | 0.012 | -79.692
-14 | -1.412 | 0.01681 | 0.011 | -83.97
-13.5 | -1.38 | 0.01582 | 0.011 | -87.207
-13 | -1.344 | 0.01495 | 0.01 | -89.941
-12.5 | -1.306 | 0.01435 | 0.01 | -90.998
-12 | -1.265 | 0.01374 | 0.009 | -92.052
-11.5 | -1.222 | 0.01317 | 0.009 | -92.739
-11 | -1.175 | 0.01266 | 0.008 | -92.851
-10.5 | -1.127 | 0.01218 | 0.008 | -92.495
-10 | -1.077 | 0.01152 | 0.007 | -93.449
-9.5 | -1.025 | 0.01115 | 0.007 | -91.909
-9 | -0.971 | 0.01079 | 0.006 | -90.001
-8.5 | -0.916 | 0.01045 | 0.006 | -87.7
-8 | -0.86 | 0.01016 | 0.005 | -84.646
-7.5 | -0.802 | 0.00989 | 0.005 | -81.154
-7 | -0.745 | 0.00793 | 0.004 | -93.923
-6.5 | -0.685 | 0.00783 | 0.004 | -87.514
-6 | -0.625 | 0.00776 | 0.003 | -80.546
-5.5 | -0.564 | 0.00808 | 0.003 | -69.799
-5 | -0.503 | 0.00803 | 0.002 | -62.605
-4.5 | -0.441 | 0.008 | 0.002 | -55.036
-4 | -0.378 | 0.00836 | 0.001 | -45.232
-3.5 | -0.315 | 0.00823 | 0.001 | -38.327
-3 | -0.253 | 0.00814 | 0 | -31.03
-2.5 | -0.19 | 0.0081 | 0 | -23.427
-2 | -0.127 | 0.00847 | -0.001 | -14.963
-1.5 | -0.064 | 0.00799 | -0.001 | -7.967
-1 | 0 | 0.008 | -0.002 | -0.06
-0.5 | 0.063 | 0.00798 | -0.002 | 7.862
0 | 0.126 | 0.00838 | -0.003 | 15.018
0.5 | 0.189 | 0.00844 | -0.003 | 22.379
1 | 0.252 | 0.00851 | -0.004 | 29.59
1.5 | 0.315 | 0.00814 | -0.004 | 38.627
2 | 0.377 | 0.00826 | -0.005 | 45.656
2.5 | 0.439 | 0.00828 | -0.005 | 53.094
3 | 0.502 | 0.00831 | -0.005 | 60.364
3.5 | 0.563 | 0.00877 | -0.006 | 64.225
4 | 0.625 | 0.00842 | -0.006 | 74.202
4.5 | 0.686 | 0.00851 | -0.007 | 80.56
5 | 0.747 | 0.00866 | -0.007 | 86.247
5.5 | 0.807 | 0.00834 | -0.008 | 96.683
6 | 0.866 | 0.00948 | -0.008 | 91.385
6.5 | 0.925 | 0.00968 | -0.009 | 95.553
7 | 0.983 | 0.00993 | -0.009 | 98.999
7.5 | 1.041 | 0.01049 | -0.01 | 99.243
8 | 1.097 | 0.01072 | -0.01 | 102.378
8.5 | 1.152 | 0.01136 | -0.01 | 101.472
9 | 1.206 | 0.01196 | -0.011 | 100.864
9.5 | 1.259 | 0.0122 | -0.011 | 103.192
10 | 1.31 | 0.01263 | -0.012 | 103.695
10.5 | 1.359 | 0.01316 | -0.012 | 103.268
11 | 1.406 | 0.01366 | -0.012 | 102.909
11.5 | 1.45 | 0.01438 | -0.013 | 100.897
12 | 1.492 | 0.01509 | -0.013 | 98.89
12.5 | 1.532 | 0.01603 | -0.013 | 95.59
13 | 1.568 | 0.0171 | -0.014 | 91.717
13.5 | 1.601 | 0.01834 | -0.014 | 87.3
14 | 1.631 | 0.01986 | -0.014 | 82.137
14.5 | 1.658 | 0.02159 | -0.015 | 76.783
15 | 1.681 | 0.02367 | -0.015 | 71.021
15.5 | 1.7 | 0.02615 | -0.015 | 65.01
16 | 1.716 | 0.02911 | -0.015 | 58.94
16.5 | 1.729 | 0.03234 | -0.015 | 53.463
17 | 1.739 | 0.03611 | -0.016 | 48.154
17.5 | 1.745 | 0.04036 | -0.016 | 43.224
18 | 1.748 | 0.04507 | -0.016 | 38.779
18.5 | 1.748 | 0.05013 | -0.016 | 34.872
19 | 1.746 | 0.05571 | -0.016 | 31.35
19.5 | 1.742 | 0.06175 | -0.016 | 28.214
20 | 1.736 | 0.06814 | -0.016 | 25.479

## 98. Re 8M Mach 0.00 (2)
BIGFOIL.COM POLAR EXPORT
NACA22019
NACA22019 |  |  |  | Cl Max: | 1.6961 | at alpha= | 20 | deg
XFOIL ncrit=9 |  |  |  | L/D Max: | 121.491 | at alpha= | 10.5 | deg
Re: | 8000000 |  |  | Cd Min: | 0.0413 | at alpha= | 20 | deg
Mach: | 0 |  |  | Cl=0 at alpha= | -0.95661 | deg
|  |  |  | @ Cl=0.1, Cd= | 0.0058719
|  |  |  | @ Cl=0.4, Cd= | 0.0063251
|  |  |  | @ Cl=0.6, Cd= | 0.0069345
alpha (deg) | Cl | Cd | Cm | Cl/Cd
-20 | -1.5977 | 0.03268 | -0.0556 | -48.8892
-19.5 | -1.5893 | 0.02943 | -0.054 | -54.0027
-19 | -1.5782 | 0.02657 | -0.052 | -59.3978
-18.5 | -1.5619 | 0.02427 | -0.0497 | -64.3552
-18 | -1.543 | 0.0223 | -0.0472 | -69.1928
-17.5 | -1.5228 | 0.02059 | -0.0444 | -73.9582
-17 | -1.5039 | 0.01909 | -0.0407 | -78.7795
-16.5 | -1.4837 | 0.01759 | -0.0372 | -84.3491
-16 | -1.4395 | 0.01638 | -0.0375 | -87.8816
-15.5 | -1.3938 | 0.01533 | -0.0378 | -90.9198
-15 | -1.3451 | 0.01447 | -0.0383 | -92.9578
-14.5 | -1.296 | 0.01361 | -0.0387 | -95.2241
-14 | -1.2457 | 0.01282 | -0.0391 | -97.1685
-13.5 | -1.2103 | 0.01211 | -0.0362 | -99.9422
-13 | -1.1622 | 0.01151 | -0.0356 | -100.9731
-12.5 | -1.1089 | 0.01087 | -0.0361 | -102.0147
-12 | -1.0491 | 0.01037 | -0.0377 | -101.1668
-11.5 | -0.9874 | 0.0099 | -0.0397 | -99.7374
-11 | -0.9164 | 0.00949 | -0.0435 | -96.5648
-10.5 | -0.8 | 0.00893 | -0.0572 | -89.5857
-10 | -0.7615 | 0.00865 | -0.054 | -88.0347
-9.5 | -0.7259 | 0.00841 | -0.05 | -86.3139
-9 | -0.692 | 0.00817 | -0.0456 | -84.7001
-8.5 | -0.6582 | 0.0079 | -0.0411 | -83.3165
-8 | -0.6304 | 0.00745 | -0.0354 | -84.6174
-7 | -0.5732 | 0.00678 | -0.024 | -84.5428
-6.5 | -0.531 | 0.00661 | -0.021 | -80.3328
-6 | -0.4857 | 0.00651 | -0.0186 | -74.6083
-5.5 | -0.4406 | 0.00634 | -0.0162 | -69.4953
-5 | -0.394 | 0.00621 | -0.0141 | -63.4461
-4.5 | -0.3475 | 0.00607 | -0.012 | -57.2488
-4 | -0.3 | 0.00596 | -0.01 | -50.3356
-3.5 | -0.2526 | 0.00585 | -0.008 | -43.1795
-3 | -0.2034 | 0.0058 | -0.0064 | -35.069
-2.5 | -0.154 | 0.00578 | -0.0048 | -26.6436
-2 | -0.1049 | 0.00578 | -0.0031 | -18.1488
-1.5 | -0.0551 | 0.0058 | -0.0015 | -9.5
-1 | -0.0044 | 0.0058 | -0.0002 | -0.75862
-0.5 | 0.0463 | 0.00583 | 0.0012 | 7.9417
0 | 0.0969 | 0.00587 | 0.0025 | 16.5077
0.5 | 0.1469 | 0.0059 | 0.004 | 24.8983
1 | 0.1965 | 0.00594 | 0.0056 | 33.0808
1.5 | 0.2452 | 0.006 | 0.0073 | 40.8667
2 | 0.2939 | 0.00606 | 0.0091 | 48.4983
2.5 | 0.3414 | 0.00616 | 0.011 | 55.4221
3 | 0.3874 | 0.00629 | 0.0133 | 61.5898
3.5 | 0.434 | 0.00642 | 0.0154 | 67.6012
4 | 0.4797 | 0.00657 | 0.0177 | 73.0137
4.5 | 0.524 | 0.00672 | 0.0203 | 77.9762
5 | 0.5671 | 0.00684 | 0.0231 | 82.9094
5.5 | 0.6054 | 0.00695 | 0.027 | 87.1079
6 | 0.6434 | 0.00702 | 0.0309 | 91.6524
6.5 | 0.6822 | 0.00718 | 0.0345 | 95.0139
7 | 0.7205 | 0.00729 | 0.0383 | 98.834
7.5 | 0.7582 | 0.00748 | 0.0421 | 101.3636
8 | 0.7956 | 0.00762 | 0.0459 | 104.4094
8.5 | 0.8316 | 0.00777 | 0.0499 | 107.027
9 | 0.8746 | 0.00799 | 0.0523 | 109.4618
9.5 | 0.9977 | 0.00852 | 0.0372 | 117.1009
10 | 1.0696 | 0.00886 | 0.0334 | 120.7223
10.5 | 1.1323 | 0.00932 | 0.0313 | 121.4914
11.5 | 1.2449 | 0.01031 | 0.0297 | 120.7468
12 | 1.2909 | 0.01088 | 0.0308 | 118.6489
12.5 | 1.3303 | 0.01151 | 0.0332 | 115.5778
13 | 1.3815 | 0.01223 | 0.0327 | 112.9599
13.5 | 1.4323 | 0.01296 | 0.0323 | 110.517
14 | 1.4796 | 0.01387 | 0.0322 | 106.6763
14.5 | 1.527 | 0.01477 | 0.0319 | 103.3852
15 | 1.5707 | 0.01591 | 0.0319 | 98.7241
15.5 | 1.5909 | 0.01703 | 0.0362 | 93.4175
16 | 1.6072 | 0.01853 | 0.0405 | 86.735
16.5 | 1.6284 | 0.02004 | 0.0437 | 81.2575
17 | 1.643 | 0.02209 | 0.0469 | 74.3775
17.5 | 1.6598 | 0.02419 | 0.0495 | 68.6151
18 | 1.6678 | 0.02704 | 0.0521 | 61.679
18.5 | 1.6808 | 0.02974 | 0.054 | 56.5165
19 | 1.6882 | 0.03313 | 0.0555 | 50.9568
19.5 | 1.6941 | 0.03693 | 0.0564 | 45.8733
20 | 1.6961 | 0.0413 | 0.0568 | 41.0678

## 99. Re 8M Mach 0.10 (1)
BIGFOIL.COM POLAR EXPORT
NACA22019
NACA22019 |  |  |  | Cl Max: | 1.73 | at alpha= | 18 | deg
JavaFoil+Calcfoil stall+Eppler ext transition |  |  |  | L/D Max: | 102.781 | at alpha= | 10 | deg
Re: | 8000000 |  |  | Cd Min: | 0.00777 | at alpha= | -6 | deg
Mach: | 0.1 |  |  | Cl=0 at alpha= | -1 | deg
|  |  |  | @ Cl=0.1, Cd= | 0.0080331
|  |  |  | @ Cl=0.4, Cd= | 0.00828
|  |  |  | @ Cl=0.6, Cd= | 0.0086297
alpha (deg) | Cl | Cd | Cm | Cl/Cd
-20 | -1.523 | 0.05183 | 0.016 | -29.393
-19.5 | -1.531 | 0.04684 | 0.015 | -32.681
-19 | -1.535 | 0.04244 | 0.015 | -36.173
-18.5 | -1.537 | 0.0384 | 0.015 | -40.04
-18 | -1.537 | 0.03457 | 0.014 | -44.461
-17.5 | -1.533 | 0.0313 | 0.014 | -48.991
-17 | -1.527 | 0.02832 | 0.014 | -53.907
-16.5 | -1.517 | 0.0258 | 0.013 | -58.788
-16 | -1.503 | 0.02354 | 0.013 | -63.838
-15.5 | -1.485 | 0.02157 | 0.013 | -68.854
-15 | -1.464 | 0.01994 | 0.012 | -73.394
-14.5 | -1.439 | 0.01853 | 0.012 | -77.635
-14 | -1.411 | 0.01716 | 0.011 | -82.198
-13.5 | -1.38 | 0.01611 | 0.011 | -85.635
-13 | -1.345 | 0.0152 | 0.01 | -88.49
-12.5 | -1.308 | 0.0146 | 0.01 | -89.561
-12 | -1.268 | 0.01393 | 0.009 | -90.991
-11.5 | -1.224 | 0.01334 | 0.009 | -91.822
-11 | -1.179 | 0.01279 | 0.008 | -92.121
-10.5 | -1.131 | 0.01209 | 0.008 | -93.505
-10 | -1.081 | 0.01164 | 0.007 | -92.807
-9.5 | -1.029 | 0.01124 | 0.007 | -91.523
-9 | -0.975 | 0.01087 | 0.006 | -89.675
-8.5 | -0.92 | 0.01055 | 0.006 | -87.243
-8 | -0.864 | 0.01022 | 0.005 | -84.462
-7.5 | -0.806 | 0.00997 | 0.005 | -80.807
-7 | -0.748 | 0.00796 | 0.004 | -94.029
-6.5 | -0.688 | 0.00785 | 0.004 | -87.665
-6 | -0.628 | 0.00777 | 0.003 | -80.809
-5.5 | -0.567 | 0.00815 | 0.003 | -69.525
-5 | -0.505 | 0.00809 | 0.002 | -62.389
-4.5 | -0.443 | 0.00807 | 0.002 | -54.856
-4 | -0.38 | 0.00842 | 0.001 | -45.13
-3.5 | -0.317 | 0.00831 | 0.001 | -38.162
-3 | -0.254 | 0.00822 | 0 | -30.897
-2.5 | -0.191 | 0.00813 | 0 | -23.451
-2 | -0.127 | 0.00851 | -0.001 | -14.98
-1.5 | -0.064 | 0.00806 | -0.001 | -7.942
-1 | 0 | 0.00798 | -0.002 | -0.06
-0.5 | 0.063 | 0.00801 | -0.002 | 7.876
0 | 0.127 | 0.00805 | -0.003 | 15.706
0.5 | 0.19 | 0.00855 | -0.003 | 22.212
1 | 0.253 | 0.00813 | -0.004 | 31.116
1.5 | 0.316 | 0.00816 | -0.004 | 38.752
2 | 0.379 | 0.00828 | -0.005 | 45.784
2.5 | 0.442 | 0.00828 | -0.005 | 53.309
3 | 0.504 | 0.0084 | -0.006 | 60.027
3.5 | 0.566 | 0.00886 | -0.006 | 63.853
4 | 0.628 | 0.00844 | -0.006 | 74.378
4.5 | 0.689 | 0.00859 | -0.007 | 80.252
5 | 0.75 | 0.00825 | -0.007 | 90.92
5.5 | 0.81 | 0.00842 | -0.008 | 96.279
6 | 0.87 | 0.00953 | -0.008 | 91.292
6.5 | 0.929 | 0.00977 | -0.009 | 95.095
7 | 0.988 | 0.01003 | -0.009 | 98.515
7.5 | 1.045 | 0.01056 | -0.01 | 99
8 | 1.102 | 0.01082 | -0.01 | 101.769
8.5 | 1.157 | 0.01146 | -0.01 | 100.979
9 | 1.211 | 0.01207 | -0.011 | 100.298
9.5 | 1.263 | 0.01233 | -0.011 | 102.469
10 | 1.314 | 0.01278 | -0.012 | 102.781
10.5 | 1.363 | 0.01332 | -0.012 | 102.296
11 | 1.409 | 0.01388 | -0.012 | 101.523
11.5 | 1.454 | 0.01456 | -0.013 | 99.862
12 | 1.495 | 0.01534 | -0.013 | 97.438
12.5 | 1.534 | 0.01631 | -0.013 | 94.019
13 | 1.569 | 0.0175 | -0.014 | 89.656
13.5 | 1.601 | 0.0188 | -0.014 | 85.154
14 | 1.63 | 0.02047 | -0.014 | 79.632
14.5 | 1.655 | 0.02235 | -0.015 | 74.052
15 | 1.676 | 0.02458 | -0.015 | 68.186
15.5 | 1.693 | 0.02727 | -0.015 | 62.099
16 | 1.707 | 0.03038 | -0.015 | 56.197
16.5 | 1.718 | 0.03389 | -0.015 | 50.709
17 | 1.726 | 0.03796 | -0.016 | 45.471
17.5 | 1.729 | 0.04251 | -0.016 | 40.684
18 | 1.73 | 0.04754 | -0.016 | 36.384
18.5 | 1.728 | 0.05283 | -0.016 | 32.71
19 | 1.723 | 0.05891 | -0.016 | 29.249
19.5 | 1.716 | 0.06537 | -0.016 | 26.25
20 | 1.707 | 0.07213 | -0.016 | 23.664

## 100. Re 8M Mach 0.10 (2)
BIGFOIL.COM POLAR EXPORT
NACA22019
NACA22019 |  |  |  | Cl Max: | 1.6858 | at alpha= | 20 | deg
XFOIL ncrit=9 |  |  |  | L/D Max: | 120.795 | at alpha= | 10.5 | deg
Re: | 8000000 |  |  | Cd Min: | 0.04432 | at alpha= | 20 | deg
Mach: | 0.1 |  |  | Cl=0 at alpha= | -0.95686 | deg
|  |  |  | @ Cl=0.1, Cd= | 0.0058915
|  |  |  | @ Cl=0.4, Cd= | 0.0063417
|  |  |  | @ Cl=0.6, Cd= | 0.0069561
alpha (deg) | Cl | Cd | Cm | Cl/Cd
-20 | -1.5881 | 0.03515 | -0.0578 | -45.1807
-19.5 | -1.5827 | 0.03143 | -0.0564 | -50.3563
-19 | -1.5745 | 0.02816 | -0.0545 | -55.9126
-18.5 | -1.5596 | 0.02559 | -0.0524 | -60.9457
-18 | -1.5425 | 0.02336 | -0.0499 | -66.0317
-17.5 | -1.5233 | 0.02145 | -0.0471 | -71.0163
-17 | -1.5027 | 0.01988 | -0.0438 | -75.5885
-16.5 | -1.4875 | 0.01828 | -0.0393 | -81.3731
-16 | -1.4437 | 0.01694 | -0.0397 | -85.2243
-15.5 | -1.3987 | 0.01577 | -0.0398 | -88.6937
-15 | -1.3507 | 0.01482 | -0.0401 | -91.1404
-14.5 | -1.3013 | 0.01394 | -0.0404 | -93.3501
-14 | -1.2507 | 0.01308 | -0.0408 | -95.6193
-13.5 | -1.2141 | 0.01233 | -0.0381 | -98.4672
-13 | -1.1673 | 0.01169 | -0.0371 | -99.8546
-12.5 | -1.1128 | 0.01103 | -0.0377 | -100.8885
-12 | -1.0543 | 0.01049 | -0.0389 | -100.5052
-11.5 | -0.9926 | 0.01002 | -0.0407 | -99.0619
-11 | -0.9258 | 0.00959 | -0.0435 | -96.5381
-10.5 | -0.8049 | 0.00901 | -0.058 | -89.3341
-10 | -0.7632 | 0.00872 | -0.0553 | -87.5229
-9.5 | -0.7268 | 0.00848 | -0.0514 | -85.7075
-9 | -0.6928 | 0.00822 | -0.047 | -84.2822
-8.5 | -0.6578 | 0.00796 | -0.0426 | -82.6382
-7.5 | -0.6063 | 0.00701 | -0.0301 | -86.4907
-7 | -0.5743 | 0.0068 | -0.0249 | -84.4559
-6.5 | -0.5326 | 0.00663 | -0.0217 | -80.3318
-6 | -0.4872 | 0.00653 | -0.0192 | -74.6095
-5.5 | -0.4422 | 0.00636 | -0.0167 | -69.5283
-5 | -0.3955 | 0.00623 | -0.0145 | -63.4831
-4.5 | -0.3488 | 0.00609 | -0.0123 | -57.2742
-4 | -0.3012 | 0.00598 | -0.0103 | -50.3679
-3.5 | -0.2537 | 0.00587 | -0.0082 | -43.2198
-3 | -0.2043 | 0.00581 | -0.0065 | -35.1635
-2.5 | -0.1546 | 0.00579 | -0.0049 | -26.7012
-2 | -0.1054 | 0.0058 | -0.0031 | -18.1724
-1.5 | -0.0553 | 0.00581 | -0.0016 | -9.5181
-1 | -0.0044 | 0.00582 | -0.0002 | -0.75601
-0.5 | 0.0466 | 0.00584 | 0.0012 | 7.9795
0 | 0.0974 | 0.00589 | 0.0026 | 16.5365
0.5 | 0.1476 | 0.00592 | 0.0041 | 24.9324
1 | 0.1974 | 0.00595 | 0.0058 | 33.1765
1.5 | 0.2461 | 0.00601 | 0.0076 | 40.9484
2 | 0.295 | 0.00608 | 0.0094 | 48.5197
2.5 | 0.3425 | 0.00619 | 0.0114 | 55.3312
3 | 0.3886 | 0.00631 | 0.0137 | 61.5848
3.5 | 0.4354 | 0.00644 | 0.0159 | 67.6087
4 | 0.4811 | 0.00659 | 0.0183 | 73.0046
4.5 | 0.5254 | 0.00675 | 0.021 | 77.837
5 | 0.5682 | 0.00686 | 0.024 | 82.828
5.5 | 0.6046 | 0.00697 | 0.0283 | 86.7432
6 | 0.6441 | 0.00705 | 0.0321 | 91.3617
6.5 | 0.683 | 0.00722 | 0.0358 | 94.5983
7 | 0.7217 | 0.00733 | 0.0396 | 98.4584
7.5 | 0.7598 | 0.00753 | 0.0434 | 100.9031
8 | 0.7974 | 0.00767 | 0.0472 | 103.9635
8.5 | 0.8342 | 0.00783 | 0.0512 | 106.539
9 | 0.8819 | 0.00806 | 0.0527 | 109.4169
9.5 | 1.0063 | 0.00862 | 0.0376 | 116.7401
10 | 1.0763 | 0.00895 | 0.0343 | 120.257
10.5 | 1.1391 | 0.00943 | 0.0324 | 120.7953
11 | 1.1946 | 0.00989 | 0.032 | 120.7887
11.5 | 1.2514 | 0.01045 | 0.0312 | 119.7512
12 | 1.2957 | 0.01108 | 0.0328 | 116.9404
12.5 | 1.3373 | 0.01172 | 0.0348 | 114.1041
13 | 1.3885 | 0.01249 | 0.0345 | 111.1689
13.5 | 1.4392 | 0.01327 | 0.0342 | 108.4552
14 | 1.4866 | 0.01422 | 0.0341 | 104.5429
14.5 | 1.533 | 0.01525 | 0.0341 | 100.5246
15 | 1.5734 | 0.0164 | 0.0348 | 95.939
15.5 | 1.5914 | 0.0177 | 0.0394 | 89.9096
16 | 1.6092 | 0.01928 | 0.0434 | 83.4647
16.5 | 1.6294 | 0.02096 | 0.0466 | 77.7385
17 | 1.6425 | 0.02325 | 0.0498 | 70.6452
17.5 | 1.658 | 0.02557 | 0.0523 | 64.8416
18 | 1.6648 | 0.02871 | 0.0547 | 57.9868
18.5 | 1.6769 | 0.03163 | 0.0565 | 53.0161
19 | 1.6807 | 0.03553 | 0.0578 | 47.3037
19.5 | 1.6839 | 0.03974 | 0.0584 | 42.3729
20 | 1.6858 | 0.04432 | 0.0585 | 38.037

## 101. Re 8M Mach 0.25 (1)
BIGFOIL.COM POLAR EXPORT
NACA22019
NACA22019 |  |  |  | Cl Max: | 1.637 | at alpha= | 15.5 | deg
JavaFoil+Calcfoil stall+Eppler ext transition |  |  |  | L/D Max: | 100.665 | at alpha= | 8.5 | deg
Re: | 8000000 |  |  | Cd Min: | 0.00765 | at alpha= | -6.5 | deg
Mach: | 0.25 |  |  | Cl=0 at alpha= | -1 | deg
|  |  |  | @ Cl=0.1, Cd= | 0.0081869
|  |  |  | @ Cl=0.4, Cd= | 0.0084338
|  |  |  | @ Cl=0.6, Cd= | 0.0083438
alpha (deg) | Cl | Cd | Cm | Cl/Cd
-20 | -1.289 | 0.07382 | 0.015 | -17.457
-19.5 | -1.322 | 0.06565 | 0.015 | -20.145
-19 | -1.352 | 0.05829 | 0.015 | -23.2
-18.5 | -1.378 | 0.05174 | 0.015 | -26.636
-18 | -1.399 | 0.04606 | 0.014 | -30.383
-17.5 | -1.416 | 0.04096 | 0.014 | -34.571
-17 | -1.429 | 0.03639 | 0.014 | -39.26
-16.5 | -1.436 | 0.03252 | 0.013 | -44.158
-16 | -1.438 | 0.02905 | 0.013 | -49.5
-15.5 | -1.434 | 0.02603 | 0.013 | -55.083
-15 | -1.425 | 0.02355 | 0.012 | -60.513
-14.5 | -1.412 | 0.02138 | 0.012 | -66.045
-14 | -1.394 | 0.01965 | 0.011 | -70.92
-13.5 | -1.371 | 0.01819 | 0.011 | -75.367
-13 | -1.344 | 0.01689 | 0.011 | -79.538
-12.5 | -1.312 | 0.01583 | 0.01 | -82.886
-12 | -1.277 | 0.01492 | 0.01 | -85.604
-11.5 | -1.238 | 0.01412 | 0.009 | -87.618
-11 | -1.194 | 0.01344 | 0.009 | -88.866
-10.5 | -1.148 | 0.01285 | 0.008 | -89.374
-10 | -1.1 | 0.0123 | 0.008 | -89.397
-9.5 | -1.049 | 0.01181 | 0.007 | -88.819
-9 | -0.996 | 0.0114 | 0.007 | -87.37
-8.5 | -0.941 | 0.01099 | 0.006 | -85.579
-8 | -0.884 | 0.01065 | 0.006 | -82.988
-7.5 | -0.825 | 0.01033 | 0.005 | -79.89
-7 | -0.766 | 0.00995 | 0.005 | -76.992
-6.5 | -0.706 | 0.00765 | 0.004 | -92.234
-6 | -0.644 | 0.00797 | 0.004 | -80.79
-5.5 | -0.582 | 0.00791 | 0.003 | -73.493
-5 | -0.518 | 0.00828 | 0.002 | -62.619
-4.5 | -0.454 | 0.00819 | 0.002 | -55.459
-4 | -0.39 | 0.00816 | 0.001 | -47.777
-3.5 | -0.326 | 0.0085 | 0.001 | -38.286
-3 | -0.261 | 0.00796 | 0 | -32.768
-2.5 | -0.196 | 0.00786 | 0 | -24.913
-2 | -0.131 | 0.00781 | -0.001 | -16.757
-1.5 | -0.066 | 0.00823 | -0.001 | -7.992
-1 | 0 | 0.00813 | -0.002 | -0.061
-0.5 | 0.065 | 0.00816 | -0.002 | 7.943
0 | 0.13 | 0.00821 | -0.003 | 15.821
0.5 | 0.195 | 0.00784 | -0.003 | 24.874
1 | 0.26 | 0.00827 | -0.004 | 31.435
1.5 | 0.325 | 0.00838 | -0.004 | 38.719
2 | 0.389 | 0.00842 | -0.005 | 46.225
2.5 | 0.453 | 0.0085 | -0.005 | 53.324
3 | 0.517 | 0.00856 | -0.006 | 60.408
3.5 | 0.581 | 0.00819 | -0.006 | 70.912
4 | 0.644 | 0.0087 | -0.007 | 73.991
4.5 | 0.707 | 0.00838 | -0.007 | 84.327
5 | 0.769 | 0.00947 | -0.008 | 81.168
5.5 | 0.831 | 0.00967 | -0.008 | 85.899
6 | 0.892 | 0.00989 | -0.008 | 90.116
6.5 | 0.952 | 0.01014 | -0.009 | 93.804
7 | 1.011 | 0.01041 | -0.009 | 97.069
7.5 | 1.069 | 0.01076 | -0.01 | 99.368
8 | 1.126 | 0.01138 | -0.01 | 98.941
8.5 | 1.181 | 0.01173 | -0.011 | 100.665
9 | 1.235 | 0.01253 | -0.011 | 98.513
9.5 | 1.286 | 0.01321 | -0.012 | 97.371
10 | 1.336 | 0.01375 | -0.012 | 97.11
10.5 | 1.382 | 0.01436 | -0.012 | 96.265
11 | 1.426 | 0.01513 | -0.013 | 94.283
11.5 | 1.467 | 0.01606 | -0.013 | 91.364
12 | 1.504 | 0.01712 | -0.013 | 87.876
12.5 | 1.537 | 0.01849 | -0.014 | 83.13
13 | 1.566 | 0.02012 | -0.014 | 77.84
13.5 | 1.59 | 0.02219 | -0.014 | 71.631
14 | 1.609 | 0.02465 | -0.015 | 65.268
14.5 | 1.624 | 0.0275 | -0.015 | 59.068
15 | 1.633 | 0.03106 | -0.015 | 52.574
15.5 | 1.637 | 0.03515 | -0.015 | 46.573
16 | 1.637 | 0.03974 | -0.015 | 41.198
16.5 | 1.632 | 0.04538 | -0.015 | 35.969
17 | 1.624 | 0.05148 | -0.015 | 31.542
17.5 | 1.609 | 0.05821 | -0.016 | 27.641
18 | 1.59 | 0.06565 | -0.016 | 24.216
18.5 | 1.567 | 0.07373 | -0.016 | 21.249
19 | 1.54 | 0.08258 | -0.016 | 18.643
19.5 | 1.51 | 0.09152 | -0.016 | 16.497
20 | 1.476 | 0.10111 | -0.016 | 14.602

## 102. Re 8M Mach 0.25 (2)
BIGFOIL.COM POLAR EXPORT
NACA22019
NACA22019 |  |  |  | Cl Max: | 1.6386 | at alpha= | 18 | deg
XFOIL ncrit=9 |  |  |  | L/D Max: | 116.524 | at alpha= | 10.5 | deg
Re: | 8000000 |  |  | Cd Min: | 0.06537 | at alpha= | 20 | deg
Mach: | 0.25 |  |  | Cl=0 at alpha= | -0.96525 | deg
|  |  |  | @ Cl=0.1, Cd= | 0.0059702
|  |  |  | @ Cl=0.4, Cd= | 0.006433
|  |  |  | @ Cl=0.6, Cd= | 0.007085
alpha (deg) | Cl | Cd | Cm | Cl/Cd
-20 | -1.5195 | 0.05124 | -0.0659 | -29.6546
-19.5 | -1.5265 | 0.04538 | -0.066 | -33.6382
-19 | -1.5306 | 0.04002 | -0.0655 | -38.2459
-18.5 | -1.5298 | 0.03531 | -0.0645 | -43.3248
-18 | -1.523 | 0.03137 | -0.0628 | -48.5496
-17.5 | -1.5125 | 0.02796 | -0.0607 | -54.0951
-17 | -1.4978 | 0.02514 | -0.058 | -59.5784
-16.5 | -1.4824 | 0.02272 | -0.0545 | -65.2465
-16 | -1.4624 | 0.02078 | -0.0507 | -70.3754
-15.5 | -1.4194 | 0.01892 | -0.0508 | -75.0211
-15 | -1.3759 | 0.01726 | -0.0505 | -79.7161
-14.5 | -1.3284 | 0.01591 | -0.0502 | -83.4947
-14 | -1.2762 | 0.01483 | -0.0503 | -86.0553
-13.5 | -1.2245 | 0.01378 | -0.0502 | -88.8607
-13 | -1.1914 | 0.01281 | -0.0462 | -93.0055
-12 | -1.0818 | 0.01127 | -0.0459 | -95.9894
-11.5 | -1.0193 | 0.01068 | -0.047 | -95.4401
-11 | -0.959 | 0.01019 | -0.0476 | -94.1119
-10.5 | -0.8545 | 0.00963 | -0.0574 | -88.7331
-10 | -0.7766 | 0.00916 | -0.0618 | -84.7817
-9.5 | -0.7334 | 0.00884 | -0.0588 | -82.9638
-9 | -0.6959 | 0.00856 | -0.0545 | -81.2967
-8.5 | -0.6592 | 0.00826 | -0.05 | -79.8063
-8 | -0.6275 | 0.00786 | -0.0445 | -79.8346
-7.5 | -0.6054 | 0.00725 | -0.037 | -83.5034
-7 | -0.5727 | 0.00689 | -0.0315 | -83.1205
-6.5 | -0.538 | 0.00675 | -0.0262 | -79.7037
-6 | -0.4946 | 0.00663 | -0.0228 | -74.6003
-5.5 | -0.4501 | 0.00645 | -0.0196 | -69.7829
-5 | -0.4033 | 0.00632 | -0.0169 | -63.8133
-4.5 | -0.3562 | 0.00619 | -0.0142 | -57.5444
-4 | -0.3072 | 0.00609 | -0.0119 | -50.4433
-3.5 | -0.259 | 0.00594 | -0.0095 | -43.6027
-3 | -0.2084 | 0.00587 | -0.0076 | -35.5026
-2.5 | -0.1578 | 0.00588 | -0.0056 | -26.8367
-2 | -0.1076 | 0.00587 | -0.0036 | -18.3305
-1.5 | -0.0558 | 0.00588 | -0.002 | -9.4898
-1 | -0.0036 | 0.0059 | -0.0003 | -0.61017
-0.5 | 0.0482 | 0.00593 | 0.0013 | 8.1282
0 | 0.0998 | 0.00597 | 0.0031 | 16.7169
0.5 | 0.1509 | 0.00601 | 0.0049 | 25.1082
1 | 0.2017 | 0.00604 | 0.0068 | 33.394
1.5 | 0.2505 | 0.00611 | 0.0091 | 40.9984
2 | 0.2998 | 0.00618 | 0.0112 | 48.5113
2.5 | 0.3485 | 0.00631 | 0.0136 | 55.2298
3 | 0.396 | 0.00642 | 0.0161 | 61.6822
3.5 | 0.4422 | 0.00657 | 0.0189 | 67.3059
4 | 0.4864 | 0.00675 | 0.0222 | 72.0593
4.5 | 0.5277 | 0.00689 | 0.0261 | 76.5893
5 | 0.5655 | 0.00696 | 0.0307 | 81.25
5.5 | 0.6069 | 0.00711 | 0.0346 | 85.3586
6 | 0.6477 | 0.00727 | 0.0386 | 89.0922
6.5 | 0.6882 | 0.00742 | 0.0426 | 92.7493
7 | 0.7292 | 0.00758 | 0.0464 | 96.2005
7.5 | 0.7685 | 0.0078 | 0.0505 | 98.5256
8 | 0.8098 | 0.00796 | 0.0543 | 101.7337
8.5 | 0.8516 | 0.00821 | 0.0577 | 103.7272
9 | 0.9646 | 0.00867 | 0.0463 | 111.2572
9.5 | 1.0442 | 0.00909 | 0.0419 | 114.8735
10 | 1.1097 | 0.00956 | 0.0404 | 116.0774
10.5 | 1.1734 | 0.01007 | 0.0393 | 116.5243
11 | 1.2303 | 0.01073 | 0.0394 | 114.6598
11.5 | 1.2814 | 0.01143 | 0.0405 | 112.1085
12 | 1.3197 | 0.01222 | 0.044 | 107.9951
12.5 | 1.3734 | 0.01311 | 0.0441 | 104.7597
13 | 1.4264 | 0.01407 | 0.0442 | 101.3788
13.5 | 1.4741 | 0.01532 | 0.0448 | 96.2206
14 | 1.5221 | 0.01663 | 0.0451 | 91.5274
14.5 | 1.5626 | 0.01825 | 0.0461 | 85.6219
15 | 1.5784 | 0.02008 | 0.0509 | 78.6056
15.5 | 1.597 | 0.02209 | 0.0547 | 72.2952
16 | 1.6107 | 0.02471 | 0.0581 | 65.1841
16.5 | 1.624 | 0.02762 | 0.0608 | 58.798
17 | 1.6356 | 0.03088 | 0.0631 | 52.9663
17.5 | 1.6382 | 0.03504 | 0.0649 | 46.7523
18 | 1.6386 | 0.03963 | 0.0661 | 41.3475
18.5 | 1.6306 | 0.04517 | 0.0667 | 36.0992
19 | 1.6237 | 0.05096 | 0.0665 | 31.8622
19.5 | 1.6146 | 0.05722 | 0.0658 | 28.2174
20 | 1.589 | 0.06537 | 0.0639 | 24.3078

## 103. Re 8M Mach 0.50 (1)
BIGFOIL.COM POLAR EXPORT
NACA22019
NACA22019 |  |  |  | Cl Max: | 1.336 | at alpha= | 10 | deg
JavaFoil+Calcfoil stall+Eppler ext transition |  |  |  | L/D Max: | 86.656 | at alpha= | 7 | deg
Re: | 8000000 |  |  | Cd Min: | 0.00742 | at alpha= | -2.5 | deg
Mach: | 0.5 |  |  | Cl=0 at alpha= | -0.99315 | deg
|  |  |  | @ Cl=0.1, Cd= | 0.0076553
|  |  |  | @ Cl=0.4, Cd= | 0.0079133
|  |  |  | @ Cl=0.6, Cd= | 0.0093354
alpha (deg) | Cl | Cd | Cm | Cl/Cd
-15.5 | -0.894 | 0.06439 | 0.013 | -13.881
-15 | -0.846 | 0.07393 | 0.012 | -11.436
-14.5 | -0.855 | 0.04676 | 0.012 | -18.283
-14 | -0.824 | 0.0456 | 0.012 | -18.071
-13.5 | -0.788 | 0.04672 | 0.011 | -16.872
-13 | -0.759 | 0.04429 | 0.011 | -17.14
-12.5 | -0.734 | 0.03993 | 0.01 | -18.381
-12 | -0.713 | 0.03386 | 0.01 | -21.055
-11.5 | -1.07 | 0.02538 | 0.01 | -42.149
-11 | -1.127 | 0.02145 | 0.009 | -52.555
-10.5 | -1.139 | 0.01893 | 0.009 | -60.137
-10 | -1.126 | 0.01711 | 0.008 | -65.808
-9.5 | -1.098 | 0.01575 | 0.008 | -69.734
-9 | -1.059 | 0.01467 | 0.007 | -72.216
-8.5 | -1.013 | 0.01376 | 0.007 | -73.587
-8 | -0.959 | 0.01276 | 0.006 | -75.183
-7.5 | -0.902 | 0.01208 | 0.006 | -74.701
-7 | -0.841 | 0.0115 | 0.005 | -73.129
-6.5 | -0.778 | 0.01095 | 0.005 | -71.017
-6 | -0.713 | 0.00915 | 0.004 | -77.968
-5.5 | -0.645 | 0.00896 | 0.003 | -72.021
-5 | -0.576 | 0.0088 | 0.003 | -65.482
-4.5 | -0.506 | 0.00867 | 0.002 | -58.345
-4 | -0.434 | 0.00769 | 0.002 | -56.485
-3.5 | -0.363 | 0.00796 | 0.001 | -45.575
-3 | -0.291 | 0.00749 | 0 | -38.781
-2.5 | -0.218 | 0.00742 | 0 | -29.453
-2 | -0.146 | 0.0077 | -0.001 | -18.962
-1.5 | -0.073 | 0.00767 | -0.001 | -9.557
-1 | -0.001 | 0.00768 | -0.002 | -0.072
-0.5 | 0.072 | 0.00764 | -0.002 | 9.456
0 | 0.145 | 0.00768 | -0.003 | 18.869
0.5 | 0.217 | 0.00773 | -0.004 | 28.126
1 | 0.29 | 0.00778 | -0.004 | 37.204
1.5 | 0.361 | 0.00787 | -0.005 | 45.902
2 | 0.433 | 0.00795 | -0.005 | 54.417
2.5 | 0.504 | 0.00907 | -0.006 | 55.558
3 | 0.574 | 0.00925 | -0.006 | 62.094
3.5 | 0.644 | 0.00948 | -0.007 | 67.938
4 | 0.713 | 0.01003 | -0.007 | 71.084
4.5 | 0.781 | 0.01029 | -0.008 | 75.935
5 | 0.848 | 0.01063 | -0.008 | 79.762
5.5 | 0.914 | 0.011 | -0.009 | 83.041
6 | 0.977 | 0.01148 | -0.009 | 85.139
6.5 | 1.039 | 0.01201 | -0.01 | 86.531
7 | 1.098 | 0.01267 | -0.01 | 86.656
7.5 | 1.154 | 0.01365 | -0.011 | 84.499
8 | 1.205 | 0.01456 | -0.011 | 82.745
8.5 | 1.251 | 0.01563 | -0.012 | 80.057
9 | 1.29 | 0.0171 | -0.012 | 75.462
9.5 | 1.319 | 0.01891 | -0.013 | 69.788
10 | 1.336 | 0.02158 | -0.013 | 61.919
10.5 | 1.334 | 0.02537 | -0.013 | 52.592
11 | 1.305 | 0.03174 | -0.013 | 41.13
11.5 | 1.227 | 0.04204 | -0.013 | 29.183
12 | 0.784 | 0.07423 | -0.012 | 10.568
12.5 | 0.814 | 0.07464 | -0.012 | 10.904
13 | 0.836 | 0.08225 | -0.012 | 10.159
13.5 | 0.858 | 0.08905 | -0.012 | 9.63
14 | 0.871 | 0.10048 | -0.011 | 8.67
14.5 | 0.889 | 0.10664 | -0.01 | 8.339
15 | 0.931 | 0.1073 | -0.012 | 8.68

## 104. Re 8M Mach 0.50 (2)
BIGFOIL.COM POLAR EXPORT
NACA22019
NACA22019 |  |  |  | Cl Max: | 1.543 | at alpha= | 13.5 | deg
XFOIL ncrit=9 |  |  |  | L/D Max: | 95.3327 | at alpha= | 8.5 | deg
Re: | 8000000 |  |  | Cd Min: | 0.12715 | at alpha= | -19 | deg
Mach: | 0.5 |  |  | Cl=0 at alpha= | -0.97112 | deg
|  |  |  | @ Cl=0.1, Cd= | 0.006316
|  |  |  | @ Cl=0.4, Cd= | 0.0069749
|  |  |  | @ Cl=0.6, Cd= | 0.007977
alpha (deg) | Cl | Cd | Cm | Cl/Cd
-19 | -1.0077 | 0.12715 | -0.0523 | -7.9253
-18.5 | -1.0306 | 0.11707 | -0.0574 | -8.8033
-18 | -1.0543 | 0.10731 | -0.062 | -9.8248
-17.5 | -1.0827 | 0.09733 | -0.0664 | -11.124
-17 | -1.1168 | 0.08719 | -0.0706 | -12.8088
-16.5 | -1.1513 | 0.07741 | -0.0741 | -14.8728
-16 | -1.1865 | 0.06797 | -0.0769 | -17.4562
-15.5 | -1.2253 | 0.0587 | -0.0788 | -20.8739
-15 | -1.2584 | 0.05015 | -0.0798 | -25.0927
-14.5 | -1.2773 | 0.04116 | -0.0834 | -31.0326
-14 | -1.2781 | 0.03399 | -0.0852 | -37.6022
-13.5 | -1.2649 | 0.02818 | -0.0857 | -44.8864
-13 | -1.2328 | 0.02392 | -0.0854 | -51.5385
-12.5 | -1.197 | 0.02062 | -0.0834 | -58.0504
-12 | -1.1619 | 0.01805 | -0.0796 | -64.3712
-11.5 | -1.1047 | 0.016 | -0.0783 | -69.0438
-11 | -1.0383 | 0.01437 | -0.0779 | -72.2547
-10.5 | -0.9825 | 0.01317 | -0.0753 | -74.6014
-10 | -0.9184 | 0.01222 | -0.0739 | -75.1555
-9.5 | -0.8128 | 0.01129 | -0.0802 | -71.9929
-9 | -0.7317 | 0.01052 | -0.0821 | -69.5532
-8.5 | -0.6767 | 0.00993 | -0.079 | -68.147
-8 | -0.6316 | 0.00938 | -0.0741 | -67.3348
-7.5 | -0.5975 | 0.00873 | -0.0671 | -68.4422
-7 | -0.586 | 0.00774 | -0.0563 | -75.7106
-6.5 | -0.546 | 0.00736 | -0.0499 | -74.1848
-6 | -0.5007 | 0.00711 | -0.0444 | -70.4219
-5.5 | -0.4551 | 0.0069 | -0.039 | -65.9565
-5 | -0.4096 | 0.00671 | -0.0336 | -61.0432
-4 | -0.3236 | 0.00649 | -0.0218 | -49.8613
-3.5 | -0.2747 | 0.00635 | -0.0173 | -43.2598
-3 | -0.2206 | 0.00628 | -0.0138 | -35.1274
-2.5 | -0.1672 | 0.00624 | -0.0102 | -26.7949
-2 | -0.1139 | 0.00626 | -0.0066 | -18.1949
-1.5 | -0.0588 | 0.00625 | -0.0034 | -9.408
-1 | -0.0032 | 0.00626 | -0.0004 | -0.51118
-0.5 | 0.0522 | 0.00629 | 0.0028 | 8.2989
0 | 0.1073 | 0.00632 | 0.0059 | 16.9778
0.5 | 0.1607 | 0.00637 | 0.0094 | 25.2276
1 | 0.2135 | 0.00643 | 0.0131 | 33.2037
1.5 | 0.2643 | 0.00651 | 0.0172 | 40.5991
2 | 0.3127 | 0.00663 | 0.0218 | 47.1644
2.5 | 0.353 | 0.00672 | 0.0281 | 52.5298
3 | 0.3941 | 0.00694 | 0.0342 | 56.7867
3.5 | 0.4364 | 0.00719 | 0.0401 | 60.6954
4 | 0.4816 | 0.00741 | 0.0454 | 64.9933
4.5 | 0.527 | 0.00765 | 0.0508 | 68.8889
5 | 0.5757 | 0.00784 | 0.0556 | 73.4311
5.5 | 0.6218 | 0.0081 | 0.0609 | 76.7654
6 | 0.6704 | 0.00836 | 0.0658 | 80.1914
6.5 | 0.7186 | 0.0087 | 0.0707 | 82.5977
7 | 0.7723 | 0.00903 | 0.0746 | 85.526
7.5 | 0.8347 | 0.00954 | 0.0767 | 87.4948
8 | 0.9505 | 0.01015 | 0.0691 | 93.6453
8.5 | 1.0315 | 0.01082 | 0.0682 | 95.3327
9 | 1.0947 | 0.01162 | 0.0704 | 94.2083
9.5 | 1.1645 | 0.01255 | 0.0716 | 92.7888
10 | 1.2328 | 0.01393 | 0.0726 | 88.4996
10.5 | 1.2914 | 0.01551 | 0.075 | 83.2624
11 | 1.3322 | 0.01735 | 0.0798 | 76.7839
11.5 | 1.388 | 0.01969 | 0.0812 | 70.4926
12 | 1.4407 | 0.02234 | 0.0825 | 64.4897
12.5 | 1.484 | 0.02574 | 0.0837 | 57.6535
13 | 1.5228 | 0.02975 | 0.0842 | 51.1866
13.5 | 1.543 | 0.03445 | 0.0855 | 44.7896
14 | 1.54 | 0.03969 | 0.0884 | 38.8007
14.5 | 1.5268 | 0.04596 | 0.09 | 33.2202
15 | 1.5079 | 0.05301 | 0.0903 | 28.4456
15.5 | 1.4806 | 0.06091 | 0.0894 | 24.308
16 | 1.4423 | 0.06993 | 0.0871 | 20.6249
16.5 | 1.3996 | 0.07964 | 0.0837 | 17.5741
17 | 1.3531 | 0.09006 | 0.0791 | 15.0244
17.5 | 1.2977 | 0.10162 | 0.0732 | 12.7701
18 | 1.2429 | 0.11364 | 0.0663 | 10.9372
18.5 | 1.1938 | 0.12574 | 0.059 | 9.4942

## 105. Re 10M Mach 0.00 (1)
BIGFOIL.COM POLAR EXPORT
NACA22019
NACA22019 |  |  |  | Cl Max: | 1.753 | at alpha= | 18.5 | deg
JavaFoil+Calcfoil stall+Eppler ext transition |  |  |  | L/D Max: | 105.746 | at alpha= | 10 | deg
Re: | 10000000 |  |  | Cd Min: | 0.00765 | at alpha= | -6.5 | deg
Mach: | 0 |  |  | Cl=0 at alpha= | -1 | deg
|  |  |  | @ Cl=0.1, Cd= | 0.008196
|  |  |  | @ Cl=0.4, Cd= | 0.0085097
|  |  |  | @ Cl=0.6, Cd= | 0.0086616
alpha (deg) | Cl | Cd | Cm | Cl/Cd
-20 | -1.557 | 0.0466 | 0.016 | -33.419
-19.5 | -1.561 | 0.04217 | 0.015 | -37.029
-19 | -1.564 | 0.03788 | 0.015 | -41.288
-18.5 | -1.563 | 0.03438 | 0.015 | -45.463
-18 | -1.559 | 0.03112 | 0.014 | -50.104
-17.5 | -1.553 | 0.02829 | 0.014 | -54.89
-17 | -1.544 | 0.02571 | 0.014 | -60.047
-16.5 | -1.531 | 0.02353 | 0.013 | -65.057
-16 | -1.515 | 0.0216 | 0.013 | -70.146
-15.5 | -1.495 | 0.01992 | 0.013 | -75.035
-15 | -1.472 | 0.01848 | 0.012 | -79.639
-14.5 | -1.445 | 0.01731 | 0.012 | -83.484
-14 | -1.415 | 0.01625 | 0.011 | -87.099
-13.5 | -1.382 | 0.01536 | 0.011 | -89.99
-13 | -1.346 | 0.01459 | 0.01 | -92.267
-12.5 | -1.308 | 0.01392 | 0.01 | -93.95
-12 | -1.267 | 0.0133 | 0.009 | -95.236
-11.5 | -1.223 | 0.01277 | 0.009 | -95.788
-11 | -1.177 | 0.01229 | 0.008 | -95.716
-10.5 | -1.128 | 0.01186 | 0.008 | -95.149
-10 | -1.078 | 0.01121 | 0.007 | -96.166
-9.5 | -1.026 | 0.01083 | 0.007 | -94.657
-9 | -0.972 | 0.01052 | 0.006 | -92.422
-8.5 | -0.917 | 0.0102 | 0.006 | -89.854
-8 | -0.86 | 0.00993 | 0.005 | -86.63
-7.5 | -0.803 | 0.00968 | 0.005 | -82.962
-7 | -0.744 | 0.00833 | 0.004 | -89.321
-6.5 | -0.685 | 0.00765 | 0.004 | -89.625
-6 | -0.625 | 0.00801 | 0.003 | -78.043
-5.5 | -0.564 | 0.00793 | 0.003 | -71.091
-5 | -0.503 | 0.00789 | 0.002 | -63.722
-4.5 | -0.441 | 0.00833 | 0.002 | -52.908
-4 | -0.378 | 0.00825 | 0.001 | -45.839
-3.5 | -0.316 | 0.0082 | 0.001 | -38.458
-3 | -0.253 | 0.00813 | 0 | -31.095
-2.5 | -0.19 | 0.00846 | 0 | -22.436
-2 | -0.127 | 0.00841 | -0.001 | -15.083
-1.5 | -0.064 | 0.00837 | -0.001 | -7.61
-1 | 0 | 0.00789 | -0.002 | -0.061
-0.5 | 0.063 | 0.00792 | -0.002 | 7.925
0 | 0.126 | 0.00839 | -0.003 | 15.002
0.5 | 0.189 | 0.00833 | -0.003 | 22.686
1 | 0.252 | 0.00839 | -0.004 | 30.001
1.5 | 0.315 | 0.00855 | -0.004 | 36.801
2 | 0.377 | 0.00848 | -0.005 | 44.479
2.5 | 0.439 | 0.00856 | -0.005 | 51.338
3 | 0.502 | 0.00853 | -0.005 | 58.777
3.5 | 0.563 | 0.00859 | -0.006 | 65.568
4 | 0.625 | 0.00871 | -0.006 | 71.742
4.5 | 0.686 | 0.00833 | -0.007 | 82.329
5 | 0.747 | 0.00847 | -0.007 | 88.122
5.5 | 0.807 | 0.00819 | -0.008 | 98.578
6 | 0.867 | 0.00835 | -0.008 | 103.725
6.5 | 0.926 | 0.0095 | -0.009 | 97.467
7 | 0.984 | 0.01004 | -0.009 | 98.03
7.5 | 1.041 | 0.01029 | -0.01 | 101.222
8 | 1.098 | 0.0105 | -0.01 | 104.574
8.5 | 1.153 | 0.01116 | -0.01 | 103.351
9 | 1.207 | 0.01176 | -0.011 | 102.649
9.5 | 1.26 | 0.01199 | -0.011 | 105.103
10 | 1.311 | 0.0124 | -0.012 | 105.746
10.5 | 1.36 | 0.01287 | -0.012 | 105.708
11 | 1.407 | 0.01338 | -0.012 | 105.157
11.5 | 1.452 | 0.01403 | -0.013 | 103.476
12 | 1.494 | 0.01471 | -0.013 | 101.572
12.5 | 1.534 | 0.0156 | -0.013 | 98.308
13 | 1.571 | 0.01659 | -0.014 | 94.679
13.5 | 1.604 | 0.01779 | -0.014 | 90.151
14 | 1.634 | 0.01921 | -0.014 | 85.095
14.5 | 1.661 | 0.02083 | -0.015 | 79.756
15 | 1.684 | 0.02285 | -0.015 | 73.712
15.5 | 1.704 | 0.02519 | -0.015 | 67.622
16 | 1.72 | 0.02793 | -0.015 | 61.562
16.5 | 1.733 | 0.03113 | -0.015 | 55.658
17 | 1.743 | 0.03473 | -0.016 | 50.191
17.5 | 1.749 | 0.03877 | -0.016 | 45.107
18 | 1.752 | 0.04314 | -0.016 | 40.624
18.5 | 1.753 | 0.0482 | -0.016 | 36.36
19 | 1.751 | 0.05366 | -0.016 | 32.622
19.5 | 1.747 | 0.05944 | -0.016 | 29.385
20 | 1.74 | 0.06573 | -0.016 | 26.477

## 106. Re 10M Mach 0.00 (2)
BIGFOIL.COM POLAR EXPORT
NACA22019
NACA22019 |  |  |  | Cl Max: | 1.7202 | at alpha= | 20 | deg
XFOIL ncrit=9 |  |  |  | L/D Max: | 126.404 | at alpha= | 11 | deg
Re: | 10000000 |  |  | Cd Min: | 0.03901 | at alpha= | 20 | deg
Mach: | 0 |  |  | Cl=0 at alpha= | -0.95392 | deg
|  |  |  | @ Cl=0.1, Cd= | 0.0057923
|  |  |  | @ Cl=0.4, Cd= | 0.0062451
|  |  |  | @ Cl=0.6, Cd= | 0.0067716
alpha (deg) | Cl | Cd | Cm | Cl/Cd
-20 | -1.6256 | 0.03055 | -0.0545 | -53.2111
-19.5 | -1.6149 | 0.0276 | -0.0527 | -58.5109
-19 | -1.6036 | 0.02487 | -0.0504 | -64.4793
-18.5 | -1.5877 | 0.02266 | -0.0479 | -70.0662
-18 | -1.5685 | 0.02082 | -0.0451 | -75.3362
-17.5 | -1.5502 | 0.01919 | -0.0416 | -80.7817
-16.5 | -1.4803 | 0.01666 | -0.0394 | -88.8535
-16 | -1.4368 | 0.01554 | -0.0394 | -92.4582
-15.5 | -1.3927 | 0.0145 | -0.0393 | -96.0483
-15 | -1.3448 | 0.01365 | -0.0396 | -98.5201
-14.5 | -1.2941 | 0.01293 | -0.04 | -100.0851
-14 | -1.2577 | 0.01221 | -0.0374 | -103.0057
-13.5 | -1.2163 | 0.01152 | -0.0357 | -105.5816
-13 | -1.1612 | 0.01093 | -0.0366 | -106.2397
-12.5 | -1.1057 | 0.01042 | -0.0373 | -106.1132
-12 | -1.0492 | 0.00996 | -0.0382 | -105.3414
-11.5 | -0.9887 | 0.00959 | -0.0398 | -103.097
-11 | -0.8604 | 0.009 | -0.0561 | -95.6
-10.5 | -0.8115 | 0.00872 | -0.0552 | -93.0619
-10 | -0.7735 | 0.00848 | -0.0518 | -91.2146
-9.5 | -0.7379 | 0.00824 | -0.0478 | -89.551
-9 | -0.702 | 0.00802 | -0.0437 | -87.5312
-8.5 | -0.6659 | 0.00778 | -0.0397 | -85.5913
-8 | -0.6334 | 0.00748 | -0.0348 | -84.6791
-7.5 | -0.6071 | 0.00709 | -0.0286 | -85.6276
-7 | -0.5774 | 0.00674 | -0.0232 | -85.6677
-6.5 | -0.5365 | 0.00652 | -0.0199 | -82.2853
-6 | -0.4903 | 0.00639 | -0.0177 | -76.7293
-5.5 | -0.4437 | 0.00626 | -0.0156 | -70.8786
-5 | -0.3968 | 0.00613 | -0.0136 | -64.7308
-4.5 | -0.3498 | 0.00601 | -0.0115 | -58.203
-4 | -0.3021 | 0.00589 | -0.0096 | -51.2903
-3.5 | -0.2536 | 0.00579 | -0.0078 | -43.7997
-3 | -0.2052 | 0.00571 | -0.006 | -35.937
-2.5 | -0.1555 | 0.00572 | -0.0045 | -27.1853
-2 | -0.106 | 0.00573 | -0.0029 | -18.4991
-1.5 | -0.0556 | 0.00572 | -0.0015 | -9.7203
-1 | -0.0047 | 0.00572 | -0.0001 | -0.82168
-0.5 | 0.0463 | 0.00574 | 0.0012 | 8.0662
0 | 0.0971 | 0.00579 | 0.0025 | 16.7703
0.5 | 0.1481 | 0.00583 | 0.0038 | 25.4031
1 | 0.198 | 0.00587 | 0.0053 | 33.7308
1.5 | 0.2472 | 0.00592 | 0.0069 | 41.7568
2 | 0.2959 | 0.00599 | 0.0087 | 49.399
2.5 | 0.3441 | 0.00609 | 0.0105 | 56.5025
3 | 0.391 | 0.00622 | 0.0126 | 62.8617
3.5 | 0.4377 | 0.00635 | 0.0147 | 68.9291
4 | 0.4835 | 0.00648 | 0.017 | 74.6142
4.5 | 0.529 | 0.00662 | 0.0193 | 79.9094
5 | 0.574 | 0.00673 | 0.0217 | 85.2897
5.5 | 0.6178 | 0.0068 | 0.0244 | 90.8529
6 | 0.653 | 0.0069 | 0.029 | 94.6377
6.5 | 0.6934 | 0.00699 | 0.0323 | 99.1989
7 | 0.7325 | 0.00714 | 0.0359 | 102.591
7.5 | 0.7704 | 0.00729 | 0.0397 | 105.679
8 | 0.8099 | 0.00744 | 0.0431 | 108.8575
8.5 | 0.8452 | 0.00763 | 0.0472 | 110.7733
9 | 0.8836 | 0.00779 | 0.0507 | 113.4275
9.5 | 0.9322 | 0.00805 | 0.0518 | 115.8012
10 | 1.0664 | 0.0086 | 0.0344 | 124
10.5 | 1.1282 | 0.00893 | 0.0326 | 126.3382
11 | 1.1882 | 0.0094 | 0.0311 | 126.4043
11.5 | 1.2432 | 0.00984 | 0.0305 | 126.3415
12 | 1.2964 | 0.01041 | 0.0302 | 124.5341
12.5 | 1.3346 | 0.01102 | 0.0328 | 121.1071
13 | 1.3778 | 0.01167 | 0.0342 | 118.0634
13.5 | 1.4269 | 0.01244 | 0.0341 | 114.7026
14 | 1.476 | 0.01319 | 0.0339 | 111.903
14.5 | 1.5207 | 0.01416 | 0.0341 | 107.3941
15 | 1.5662 | 0.0151 | 0.034 | 103.7219
15.5 | 1.6086 | 0.01632 | 0.034 | 98.5662
16 | 1.6266 | 0.0176 | 0.0384 | 92.4205
16.5 | 1.6444 | 0.01919 | 0.0421 | 85.6905
17 | 1.664 | 0.02088 | 0.0451 | 79.6935
17.5 | 1.6768 | 0.02315 | 0.0482 | 72.432
18 | 1.6926 | 0.02539 | 0.0506 | 66.664
18.5 | 1.7007 | 0.02833 | 0.053 | 60.0318
19 | 1.7107 | 0.03131 | 0.0548 | 54.6375
19.5 | 1.7199 | 0.03466 | 0.056 | 49.622
20 | 1.7202 | 0.03901 | 0.0567 | 44.0964

## 107. Re 10M Mach 0.10 (1)
BIGFOIL.COM POLAR EXPORT
NACA22019
NACA22019 |  |  |  | Cl Max: | 1.735 | at alpha= | 18 | deg
JavaFoil+Calcfoil stall+Eppler ext transition |  |  |  | L/D Max: | 104.831 | at alpha= | 10 | deg
Re: | 10000000 |  |  | Cd Min: | 0.0077 | at alpha= | -6.5 | deg
Mach: | 0.1 |  |  | Cl=0 at alpha= | -1 | deg
|  |  |  | @ Cl=0.1, Cd= | 0.0081944
|  |  |  | @ Cl=0.4, Cd= | 0.0085267
|  |  |  | @ Cl=0.6, Cd= | 0.0087019
alpha (deg) | Cl | Cd | Cm | Cl/Cd
-20 | -1.528 | 0.04929 | 0.016 | -31.009
-19.5 | -1.536 | 0.04453 | 0.015 | -34.487
-19 | -1.541 | 0.04003 | 0.015 | -38.491
-18.5 | -1.543 | 0.03601 | 0.015 | -42.86
-18 | -1.543 | 0.03255 | 0.014 | -47.399
-17.5 | -1.539 | 0.02948 | 0.014 | -52.196
-17 | -1.532 | 0.02679 | 0.014 | -57.185
-16.5 | -1.522 | 0.02438 | 0.013 | -62.425
-16 | -1.507 | 0.02234 | 0.013 | -67.459
-15.5 | -1.489 | 0.02052 | 0.013 | -72.564
-15 | -1.468 | 0.01898 | 0.012 | -77.309
-14.5 | -1.442 | 0.0177 | 0.012 | -81.492
-14 | -1.414 | 0.01661 | 0.011 | -85.14
-13.5 | -1.382 | 0.01565 | 0.011 | -88.351
-13 | -1.348 | 0.01482 | 0.01 | -90.938
-12.5 | -1.31 | 0.01411 | 0.01 | -92.81
-12 | -1.269 | 0.01348 | 0.009 | -94.183
-11.5 | -1.226 | 0.01292 | 0.009 | -94.883
-11 | -1.18 | 0.01242 | 0.008 | -95.003
-10.5 | -1.132 | 0.012 | 0.008 | -94.273
-10 | -1.081 | 0.0113 | 0.007 | -95.683
-9.5 | -1.029 | 0.01095 | 0.007 | -94.046
-9 | -0.976 | 0.01059 | 0.006 | -92.107
-8.5 | -0.921 | 0.01026 | 0.006 | -89.729
-8 | -0.864 | 0.00999 | 0.005 | -86.482
-7.5 | -0.806 | 0.00973 | 0.005 | -82.894
-7 | -0.748 | 0.00947 | 0.004 | -78.98
-6.5 | -0.688 | 0.0077 | 0.004 | -89.411
-6 | -0.628 | 0.00808 | 0.003 | -77.718
-5.5 | -0.567 | 0.00794 | 0.003 | -71.382
-5 | -0.505 | 0.00789 | 0.002 | -64
-4.5 | -0.443 | 0.00835 | 0.002 | -53.035
-4 | -0.38 | 0.00827 | 0.001 | -45.968
-3.5 | -0.317 | 0.00817 | 0.001 | -38.824
-3 | -0.254 | 0.00814 | 0 | -31.187
-2.5 | -0.191 | 0.00855 | 0 | -22.302
-2 | -0.127 | 0.00841 | -0.001 | -15.153
-1.5 | -0.064 | 0.0084 | -0.001 | -7.624
-1 | 0 | 0.00795 | -0.002 | -0.061
-0.5 | 0.063 | 0.00794 | -0.002 | 7.946
0 | 0.127 | 0.00838 | -0.003 | 15.105
0.5 | 0.19 | 0.00843 | -0.003 | 22.515
1 | 0.253 | 0.00849 | -0.004 | 29.793
1.5 | 0.316 | 0.00808 | -0.004 | 39.123
2 | 0.379 | 0.0085 | -0.005 | 44.608
2.5 | 0.442 | 0.00858 | -0.005 | 51.47
3 | 0.504 | 0.00822 | -0.006 | 61.302
3.5 | 0.566 | 0.00868 | -0.006 | 65.202
4 | 0.628 | 0.00872 | -0.006 | 72.011
4.5 | 0.689 | 0.00835 | -0.007 | 82.514
5 | 0.75 | 0.0085 | -0.007 | 88.262
5.5 | 0.811 | 0.00822 | -0.008 | 98.674
6 | 0.871 | 0.00839 | -0.008 | 103.755
6.5 | 0.93 | 0.00955 | -0.009 | 97.389
7 | 0.988 | 0.01009 | -0.009 | 97.909
7.5 | 1.046 | 0.01035 | -0.01 | 100.995
8 | 1.102 | 0.0106 | -0.01 | 103.961
8.5 | 1.158 | 0.01128 | -0.01 | 102.618
9 | 1.212 | 0.01187 | -0.011 | 102.086
9.5 | 1.264 | 0.01211 | -0.011 | 104.39
10 | 1.315 | 0.01255 | -0.012 | 104.831
10.5 | 1.364 | 0.01304 | -0.012 | 104.639
11 | 1.411 | 0.01359 | -0.012 | 103.836
11.5 | 1.455 | 0.0142 | -0.013 | 102.479
12 | 1.497 | 0.01495 | -0.013 | 100.114
12.5 | 1.536 | 0.01588 | -0.013 | 96.728
13 | 1.572 | 0.01696 | -0.014 | 92.697
13.5 | 1.604 | 0.01826 | -0.014 | 87.841
14 | 1.633 | 0.01977 | -0.014 | 82.614
14.5 | 1.659 | 0.02153 | -0.015 | 77.049
15 | 1.679 | 0.02374 | -0.015 | 70.755
15.5 | 1.697 | 0.02623 | -0.015 | 64.705
16 | 1.712 | 0.0291 | -0.015 | 58.813
16.5 | 1.722 | 0.03265 | -0.015 | 52.742
17 | 1.73 | 0.03654 | -0.016 | 47.347
17.5 | 1.734 | 0.04078 | -0.016 | 42.525
18 | 1.735 | 0.04557 | -0.016 | 38.07
18.5 | 1.732 | 0.05101 | -0.016 | 33.956
19 | 1.727 | 0.05685 | -0.016 | 30.383
19.5 | 1.72 | 0.06304 | -0.016 | 27.289
20 | 1.711 | 0.06951 | -0.016 | 24.623

## 108. Re 10M Mach 0.10 (2)
BIGFOIL.COM POLAR EXPORT
NACA22019
NACA22019 |  |  |  | Cl Max: | 1.712 | at alpha= | 19.5 | deg
XFOIL ncrit=9 |  |  |  | L/D Max: | 125.678 | at alpha= | 11 | deg
Re: | 10000000 |  |  | Cd Min: | 0.042 | at alpha= | 20 | deg
Mach: | 0.1 |  |  | Cl=0 at alpha= | -0.95419 | deg
|  |  |  | @ Cl=0.1, Cd= | 0.0058018
|  |  |  | @ Cl=0.4, Cd= | 0.0062616
|  |  |  | @ Cl=0.6, Cd= | 0.0067894
alpha (deg) | Cl | Cd | Cm | Cl/Cd
-20 | -1.6214 | 0.03249 | -0.0569 | -49.9046
-19.5 | -1.6097 | 0.02943 | -0.0553 | -54.6959
-19 | -1.5998 | 0.0264 | -0.0532 | -60.5985
-18.5 | -1.585 | 0.02395 | -0.0508 | -66.1795
-18 | -1.5673 | 0.02186 | -0.0481 | -71.6972
-17.5 | -1.5507 | 0.01997 | -0.0446 | -77.6515
-17 | -1.5288 | 0.01853 | -0.0413 | -82.504
-16.5 | -1.4852 | 0.01722 | -0.0416 | -86.2485
-16 | -1.4416 | 0.01604 | -0.0416 | -89.8753
-15.5 | -1.3981 | 0.0149 | -0.0413 | -93.8322
-15 | -1.3504 | 0.01398 | -0.0415 | -96.5951
-14.5 | -1.2998 | 0.01319 | -0.0418 | -98.5444
-14 | -1.2609 | 0.01246 | -0.0396 | -101.1958
-13.5 | -1.2214 | 0.01172 | -0.0374 | -104.215
-12.5 | -1.1109 | 0.01056 | -0.0387 | -105.1989
-12 | -1.0543 | 0.01007 | -0.0395 | -104.6971
-11.5 | -0.9953 | 0.00969 | -0.0406 | -102.7141
-11 | -0.8705 | 0.0091 | -0.0559 | -95.6593
-10.5 | -0.8137 | 0.0088 | -0.0565 | -92.4659
-10 | -0.7753 | 0.00854 | -0.0531 | -90.7845
-9.5 | -0.7385 | 0.0083 | -0.0492 | -88.9759
-9 | -0.7028 | 0.00807 | -0.0451 | -87.088
-8.5 | -0.666 | 0.00783 | -0.0411 | -85.0575
-7.5 | -0.6059 | 0.0071 | -0.0301 | -85.338
-7 | -0.579 | 0.00677 | -0.0239 | -85.5244
-6.5 | -0.5383 | 0.00653 | -0.0206 | -82.4349
-6 | -0.492 | 0.00641 | -0.0183 | -76.7551
-5.5 | -0.4454 | 0.00627 | -0.0161 | -71.0367
-5 | -0.3984 | 0.00614 | -0.0139 | -64.886
-4.5 | -0.3512 | 0.00603 | -0.0118 | -58.2421
-4 | -0.3033 | 0.00591 | -0.0098 | -51.3198
-3.5 | -0.2547 | 0.0058 | -0.008 | -43.9138
-3 | -0.2059 | 0.00572 | -0.0062 | -35.9965
-2.5 | -0.1563 | 0.00573 | -0.0046 | -27.2775
-2 | -0.1065 | 0.00573 | -0.0029 | -18.5864
-1.5 | -0.0558 | 0.00572 | -0.0015 | -9.7552
-1 | -0.0047 | 0.00573 | -0.0001 | -0.82024
-0.5 | 0.0466 | 0.00575 | 0.0012 | 8.1043
0 | 0.0977 | 0.0058 | 0.0025 | 16.8448
0.5 | 0.1489 | 0.00584 | 0.0039 | 25.4966
1 | 0.199 | 0.00588 | 0.0054 | 33.8435
1.5 | 0.2482 | 0.00593 | 0.0071 | 41.855
2 | 0.297 | 0.006 | 0.009 | 49.5
2.5 | 0.3453 | 0.00611 | 0.0108 | 56.5139
3 | 0.3922 | 0.00624 | 0.013 | 62.8526
3.5 | 0.4392 | 0.00637 | 0.0152 | 68.9482
4 | 0.485 | 0.0065 | 0.0175 | 74.6154
4.5 | 0.5306 | 0.00664 | 0.02 | 79.9096
5 | 0.5755 | 0.00676 | 0.0225 | 85.1331
5.5 | 0.6171 | 0.00681 | 0.0258 | 90.6167
6 | 0.6532 | 0.00693 | 0.0303 | 94.2569
6.5 | 0.6947 | 0.00702 | 0.0335 | 98.9601
7 | 0.733 | 0.00718 | 0.0374 | 102.0891
7.5 | 0.7722 | 0.00733 | 0.041 | 105.3479
8 | 0.8115 | 0.00749 | 0.0445 | 108.3445
8.5 | 0.8478 | 0.00768 | 0.0486 | 110.3906
9 | 0.8867 | 0.00786 | 0.052 | 112.8117
9.5 | 0.9454 | 0.00815 | 0.0511 | 116
10 | 1.0737 | 0.00869 | 0.0352 | 123.5558
10.5 | 1.1348 | 0.00903 | 0.0338 | 125.67
11 | 1.1952 | 0.00951 | 0.0323 | 125.6782
11.5 | 1.2504 | 0.00999 | 0.0319 | 125.1652
12 | 1.3024 | 0.01057 | 0.032 | 123.2167
12.5 | 1.3336 | 0.01123 | 0.0362 | 118.7533
13 | 1.3853 | 0.0119 | 0.0359 | 116.4118
13.5 | 1.4337 | 0.01273 | 0.036 | 112.6237
14 | 1.483 | 0.01354 | 0.0359 | 109.5273
14.5 | 1.5285 | 0.01452 | 0.0361 | 105.2686
15 | 1.5726 | 0.01562 | 0.0363 | 100.6786
15.5 | 1.6116 | 0.01687 | 0.037 | 95.5305
16 | 1.628 | 0.01834 | 0.0415 | 88.7677
16.5 | 1.6464 | 0.02002 | 0.0451 | 82.2378
17 | 1.6632 | 0.02201 | 0.0482 | 75.5657
17.5 | 1.678 | 0.0243 | 0.051 | 69.0535
18 | 1.6899 | 0.02697 | 0.0534 | 62.6585
18.5 | 1.697 | 0.03018 | 0.0556 | 56.2293
19 | 1.7065 | 0.03338 | 0.0572 | 51.1234
19.5 | 1.712 | 0.03724 | 0.0582 | 45.9721
20 | 1.7097 | 0.042 | 0.0586 | 40.7071

## 109. Re 10M Mach 0.25 (1)
BIGFOIL.COM POLAR EXPORT
NACA22019
NACA22019 |  |  |  | Cl Max: | 1.642 | at alpha= | 15.5 | deg
JavaFoil+Calcfoil stall+Eppler ext transition |  |  |  | L/D Max: | 102.76 | at alpha= | 8.5 | deg
Re: | 10000000 |  |  | Cd Min: | 0.00778 | at alpha= | -6 | deg
Mach: | 0.25 |  |  | Cl=0 at alpha= | -1 | deg
|  |  |  | @ Cl=0.1, Cd= | 0.0080808
|  |  |  | @ Cl=0.4, Cd= | 0.008643
|  |  |  | @ Cl=0.6, Cd= | 0.0081608
alpha (deg) | Cl | Cd | Cm | Cl/Cd
-20 | -1.293 | 0.07035 | 0.015 | -18.382
-19.5 | -1.327 | 0.06269 | 0.015 | -21.163
-19 | -1.357 | 0.05559 | 0.015 | -24.409
-18.5 | -1.383 | 0.04913 | 0.015 | -28.152
-18 | -1.405 | 0.04348 | 0.014 | -32.304
-17.5 | -1.422 | 0.03861 | 0.014 | -36.821
-17 | -1.434 | 0.03442 | 0.014 | -41.663
-16.5 | -1.441 | 0.03058 | 0.013 | -47.142
-16 | -1.443 | 0.02755 | 0.013 | -52.369
-15.5 | -1.439 | 0.02482 | 0.013 | -57.959
-15 | -1.43 | 0.02238 | 0.012 | -63.868
-14.5 | -1.416 | 0.02037 | 0.012 | -69.524
-14 | -1.397 | 0.01874 | 0.012 | -74.565
-13.5 | -1.374 | 0.01739 | 0.011 | -78.995
-13 | -1.346 | 0.01622 | 0.011 | -82.997
-12.5 | -1.315 | 0.01526 | 0.01 | -86.144
-12 | -1.279 | 0.01441 | 0.01 | -88.78
-11.5 | -1.239 | 0.01365 | 0.009 | -90.763
-11 | -1.196 | 0.01302 | 0.009 | -91.833
-10.5 | -1.15 | 0.01247 | 0.008 | -92.23
-10 | -1.101 | 0.01195 | 0.008 | -92.136
-9.5 | -1.05 | 0.01148 | 0.007 | -91.402
-9 | -0.996 | 0.01109 | 0.007 | -89.839
-8.5 | -0.941 | 0.01071 | 0.006 | -87.859
-8 | -0.884 | 0.01035 | 0.006 | -85.394
-7.5 | -0.826 | 0.01009 | 0.005 | -81.798
-7 | -0.766 | 0.00977 | 0.005 | -78.445
-6.5 | -0.706 | 0.00789 | 0.004 | -89.526
-6 | -0.644 | 0.00778 | 0.004 | -82.83
-5.5 | -0.582 | 0.00816 | 0.003 | -71.259
-5 | -0.518 | 0.00809 | 0.002 | -64.064
-4.5 | -0.455 | 0.00805 | 0.002 | -56.486
-4 | -0.39 | 0.00802 | 0.001 | -48.655
-3.5 | -0.326 | 0.0084 | 0.001 | -38.758
-3 | -0.261 | 0.00829 | 0 | -31.48
-2.5 | -0.196 | 0.00826 | 0 | -23.728
-2 | -0.131 | 0.00818 | -0.001 | -16.012
-1.5 | -0.066 | 0.0081 | -0.001 | -8.116
-1 | 0 | 0.0081 | -0.002 | -0.061
-0.5 | 0.065 | 0.00807 | -0.002 | 8.023
0 | 0.13 | 0.00809 | -0.003 | 16.07
0.5 | 0.195 | 0.00856 | -0.003 | 22.785
1 | 0.26 | 0.00815 | -0.004 | 31.904
1.5 | 0.325 | 0.00862 | -0.004 | 37.663
2 | 0.389 | 0.00871 | -0.005 | 44.682
2.5 | 0.453 | 0.00832 | -0.005 | 54.498
3 | 0.517 | 0.00843 | -0.006 | 61.388
3.5 | 0.581 | 0.00801 | -0.006 | 72.564
4 | 0.644 | 0.00851 | -0.007 | 75.716
4.5 | 0.707 | 0.00864 | -0.007 | 81.87
5 | 0.769 | 0.00832 | -0.008 | 92.411
5.5 | 0.831 | 0.00947 | -0.008 | 87.705
6 | 0.892 | 0.0097 | -0.008 | 91.944
6.5 | 0.952 | 0.00994 | -0.009 | 95.775
7 | 1.011 | 0.01021 | -0.009 | 99.091
7.5 | 1.069 | 0.01053 | -0.01 | 101.565
8 | 1.126 | 0.01114 | -0.01 | 101.086
8.5 | 1.182 | 0.0115 | -0.011 | 102.76
9 | 1.236 | 0.01227 | -0.011 | 100.698
9.5 | 1.287 | 0.01296 | -0.012 | 99.318
10 | 1.337 | 0.01346 | -0.012 | 99.296
10.5 | 1.384 | 0.01403 | -0.012 | 98.675
11 | 1.428 | 0.01478 | -0.013 | 96.608
11.5 | 1.469 | 0.01563 | -0.013 | 94.023
12 | 1.506 | 0.01667 | -0.013 | 90.366
12.5 | 1.54 | 0.01794 | -0.014 | 85.838
13 | 1.569 | 0.01949 | -0.014 | 80.492
13.5 | 1.593 | 0.02145 | -0.014 | 74.268
14 | 1.613 | 0.02373 | -0.015 | 67.978
14.5 | 1.628 | 0.02656 | -0.015 | 61.293
15 | 1.637 | 0.02989 | -0.015 | 54.772
15.5 | 1.642 | 0.0337 | -0.015 | 48.715
16 | 1.641 | 0.03837 | -0.015 | 42.767
16.5 | 1.636 | 0.04368 | -0.015 | 37.461
17 | 1.628 | 0.04954 | -0.016 | 32.865
17.5 | 1.613 | 0.05615 | -0.016 | 28.729
18 | 1.593 | 0.06367 | -0.016 | 25.025
18.5 | 1.57 | 0.07149 | -0.016 | 21.964
19 | 1.544 | 0.07983 | -0.016 | 19.335
19.5 | 1.514 | 0.08844 | -0.016 | 17.118
20 | 1.48 | 0.09817 | -0.016 | 15.073

## 110. Re 10M Mach 0.25 (2)
BIGFOIL.COM POLAR EXPORT
NACA22019
NACA22019 |  |  |  | Cl Max: | 1.6666 | at alpha= | 18.5 | deg
XFOIL ncrit=9 |  |  |  | L/D Max: | 120.805 | at alpha= | 10 | deg
Re: | 10000000 |  |  | Cd Min: | 0.06121 | at alpha= | 20 | deg
Mach: | 0.25 |  |  | Cl=0 at alpha= | -0.95913 | deg
|  |  |  | @ Cl=0.1, Cd= | 0.0058798
|  |  |  | @ Cl=0.4, Cd= | 0.0063515
|  |  |  | @ Cl=0.6, Cd= | 0.0068959
alpha (deg) | Cl | Cd | Cm | Cl/Cd
-20 | -1.5701 | 0.04671 | -0.0665 | -33.6138
-19.5 | -1.5731 | 0.04141 | -0.0662 | -37.9884
-19 | -1.5708 | 0.03678 | -0.0653 | -42.708
-18.5 | -1.5634 | 0.03275 | -0.0639 | -47.7374
-18 | -1.5506 | 0.02939 | -0.0621 | -52.7594
-17.5 | -1.5396 | 0.02615 | -0.0595 | -58.8757
-17 | -1.527 | 0.02339 | -0.0563 | -65.2843
-16.5 | -1.5079 | 0.02113 | -0.053 | -71.363
-16 | -1.4655 | 0.01926 | -0.053 | -76.0903
-15.5 | -1.4212 | 0.01769 | -0.0527 | -80.3392
-15 | -1.3753 | 0.0163 | -0.0522 | -84.3742
-14.5 | -1.3285 | 0.01498 | -0.0518 | -88.6849
-14 | -1.2773 | 0.01393 | -0.0516 | -91.6942
-13.5 | -1.243 | 0.01302 | -0.0478 | -95.4685
-12.5 | -1.1404 | 0.01139 | -0.0462 | -100.1229
-12 | -1.0808 | 0.01082 | -0.0467 | -99.8891
-11.5 | -1.0255 | 0.0103 | -0.0464 | -99.5631
-11 | -0.9617 | 0.00986 | -0.0476 | -97.5355
-10.5 | -0.8365 | 0.00927 | -0.0617 | -90.2373
-10 | -0.7855 | 0.00891 | -0.0604 | -88.1594
-9.5 | -0.7443 | 0.00863 | -0.0569 | -86.2457
-9 | -0.7055 | 0.00838 | -0.0528 | -84.1885
-8.5 | -0.6683 | 0.00811 | -0.0483 | -82.4044
-8 | -0.6319 | 0.0078 | -0.0437 | -81.0128
-7.5 | -0.603 | 0.00736 | -0.0375 | -81.9293
-7 | -0.5785 | 0.00684 | -0.0304 | -84.576
-6.5 | -0.5463 | 0.00663 | -0.0246 | -82.3982
-6 | -0.5003 | 0.00651 | -0.0217 | -76.851
-5.5 | -0.4544 | 0.00635 | -0.0188 | -71.5591
-5 | -0.4069 | 0.00623 | -0.0162 | -65.313
-4.5 | -0.3587 | 0.00611 | -0.0137 | -58.707
-4 | -0.3093 | 0.006 | -0.0115 | -51.55
-3.5 | -0.2601 | 0.00587 | -0.0093 | -44.3101
-3 | -0.2103 | 0.00578 | -0.0072 | -36.3841
-2.5 | -0.1602 | 0.0058 | -0.0052 | -27.6207
-2 | -0.1088 | 0.00578 | -0.0034 | -18.8235
-1.5 | -0.0569 | 0.00578 | -0.0017 | -9.8443
-1 | -0.0043 | 0.00579 | -0.0002 | -0.74266
-0.5 | 0.0483 | 0.00582 | 0.0013 | 8.299
0 | 0.1002 | 0.00588 | 0.003 | 17.0408
0.5 | 0.1524 | 0.00592 | 0.0046 | 25.7432
1 | 0.2037 | 0.00596 | 0.0064 | 34.1779
1.5 | 0.2532 | 0.00602 | 0.0085 | 42.0598
2 | 0.3023 | 0.00609 | 0.0108 | 49.6388
2.5 | 0.351 | 0.00622 | 0.0131 | 56.4309
3 | 0.3995 | 0.00635 | 0.0154 | 62.9134
3.5 | 0.4468 | 0.00649 | 0.018 | 68.8444
4 | 0.4917 | 0.00665 | 0.0211 | 73.9398
4.5 | 0.5373 | 0.00676 | 0.0242 | 79.4822
5 | 0.5753 | 0.00683 | 0.0288 | 84.2313
5.5 | 0.6165 | 0.00694 | 0.0327 | 88.8329
6 | 0.6579 | 0.00709 | 0.0366 | 92.7927
6.5 | 0.6999 | 0.00723 | 0.0404 | 96.805
7 | 0.7397 | 0.00742 | 0.0445 | 99.69
7.5 | 0.7813 | 0.00758 | 0.0482 | 103.0739
8 | 0.8215 | 0.0078 | 0.0521 | 105.3205
8.5 | 0.8637 | 0.00798 | 0.0556 | 108.2331
9 | 0.916 | 0.00829 | 0.0568 | 110.4946
9.5 | 1.0454 | 0.00881 | 0.0421 | 118.6606
10 | 1.1102 | 0.00919 | 0.0408 | 120.8052
10.5 | 1.169 | 0.00968 | 0.0407 | 120.7645
11 | 1.2289 | 0.01021 | 0.0403 | 120.3624
11.5 | 1.2864 | 0.0109 | 0.0402 | 118.0183
12 | 1.3324 | 0.01161 | 0.0423 | 114.7631
12.5 | 1.3711 | 0.01246 | 0.0455 | 110.0401
13 | 1.4213 | 0.01348 | 0.0461 | 105.4377
13.5 | 1.4716 | 0.01451 | 0.0465 | 101.4197
14 | 1.5176 | 0.01582 | 0.0473 | 95.9292
14.5 | 1.5606 | 0.01737 | 0.048 | 89.8446
15 | 1.6027 | 0.01897 | 0.0487 | 84.486
15.5 | 1.6163 | 0.02104 | 0.0533 | 76.8203
16 | 1.6342 | 0.02329 | 0.0568 | 70.1675
16.5 | 1.6455 | 0.02622 | 0.0599 | 62.7574
17 | 1.6585 | 0.02931 | 0.0623 | 56.5848
17.5 | 1.6665 | 0.03295 | 0.0643 | 50.5766
18 | 1.6662 | 0.03748 | 0.0658 | 44.4557
18.5 | 1.6666 | 0.04217 | 0.0667 | 39.521
19 | 1.6543 | 0.04819 | 0.067 | 34.3287
19.5 | 1.643 | 0.05447 | 0.0665 | 30.1634
20 | 1.6301 | 0.06121 | 0.0653 | 26.6313

## 111. Re 10M Mach 0.50 (1)
BIGFOIL.COM POLAR EXPORT
NACA22019
NACA22019 |  |  |  | Cl Max: | 1.339 | at alpha= | 10 | deg
JavaFoil+Calcfoil stall+Eppler ext transition |  |  |  | L/D Max: | 88.658 | at alpha= | 6.5 | deg
Re: | 10000000 |  |  | Cd Min: | 0.00749 | at alpha= | -4 | deg
Mach: | 0.5 |  |  | Cl=0 at alpha= | -0.99315 | deg
|  |  |  | @ Cl=0.1, Cd= | 0.0078127
|  |  |  | @ Cl=0.4, Cd= | 0.0079521
|  |  |  | @ Cl=0.6, Cd= | 0.0092229
alpha (deg) | Cl | Cd | Cm | Cl/Cd
-15.5 | -0.901 | 0.05952 | 0.013 | -15.13
-15 | -0.862 | 0.06263 | 0.012 | -13.764
-14.5 | -0.86 | 0.04362 | 0.012 | -19.707
-14 | -0.829 | 0.04242 | 0.012 | -19.541
-13.5 | -0.794 | 0.04311 | 0.011 | -18.425
-13 | -0.766 | 0.04052 | 0.011 | -18.895
-12.5 | -0.739 | 0.03728 | 0.01 | -19.812
-12 | -0.717 | 0.03172 | 0.01 | -22.591
-11.5 | -1.074 | 0.02411 | 0.01 | -44.538
-11 | -1.131 | 0.02048 | 0.009 | -55.217
-10.5 | -1.141 | 0.01817 | 0.009 | -62.809
-10 | -1.128 | 0.01645 | 0.008 | -68.599
-9.5 | -1.1 | 0.01521 | 0.008 | -72.325
-9 | -1.061 | 0.01421 | 0.007 | -74.677
-8.5 | -1.014 | 0.01333 | 0.007 | -76.047
-8 | -0.96 | 0.01261 | 0.006 | -76.16
-7.5 | -0.903 | 0.01173 | 0.006 | -76.951
-7 | -0.842 | 0.01121 | 0.005 | -75.127
-6.5 | -0.778 | 0.01072 | 0.005 | -72.607
-6 | -0.713 | 0.0089 | 0.004 | -80.173
-5.5 | -0.645 | 0.00875 | 0.003 | -73.744
-5 | -0.576 | 0.00859 | 0.003 | -67.121
-4.5 | -0.506 | 0.00755 | 0.002 | -66.991
-4 | -0.434 | 0.00749 | 0.002 | -58.003
-3.5 | -0.363 | 0.00786 | 0.001 | -46.113
-3 | -0.291 | 0.00777 | 0 | -37.423
-2.5 | -0.218 | 0.00769 | 0 | -28.388
-2 | -0.146 | 0.00761 | -0.001 | -19.182
-1.5 | -0.073 | 0.00755 | -0.001 | -9.71
-1 | -0.001 | 0.00794 | -0.002 | -0.07
-0.5 | 0.072 | 0.00797 | -0.002 | 9.073
0 | 0.145 | 0.00756 | -0.003 | 19.173
0.5 | 0.217 | 0.00764 | -0.004 | 28.468
1 | 0.29 | 0.00811 | -0.004 | 35.727
1.5 | 0.361 | 0.00812 | -0.005 | 44.512
2 | 0.433 | 0.00781 | -0.005 | 55.433
2.5 | 0.504 | 0.00788 | -0.006 | 63.94
3 | 0.575 | 0.00902 | -0.006 | 63.681
3.5 | 0.644 | 0.00958 | -0.007 | 67.27
4 | 0.714 | 0.00979 | -0.007 | 72.859
4.5 | 0.782 | 0.01005 | -0.008 | 77.82
5 | 0.849 | 0.01037 | -0.008 | 81.865
5.5 | 0.914 | 0.01074 | -0.009 | 85.109
6 | 0.978 | 0.01119 | -0.009 | 87.437
6.5 | 1.04 | 0.01173 | -0.01 | 88.658
7 | 1.099 | 0.0126 | -0.01 | 87.207
7.5 | 1.155 | 0.01333 | -0.011 | 86.623
8 | 1.207 | 0.01417 | -0.011 | 85.136
8.5 | 1.253 | 0.01524 | -0.012 | 82.22
9 | 1.292 | 0.01661 | -0.012 | 77.818
9.5 | 1.322 | 0.01839 | -0.013 | 71.857
10 | 1.339 | 0.02082 | -0.013 | 64.317
10.5 | 1.338 | 0.02504 | -0.013 | 53.413
11 | 1.309 | 0.03062 | -0.013 | 42.745
11.5 | 1.231 | 0.04038 | -0.013 | 30.488
12 | 0.787 | 0.07132 | -0.012 | 11.042
12.5 | 0.82 | 0.0695 | -0.012 | 11.804
13 | 0.843 | 0.07653 | -0.013 | 11.013
13.5 | 0.868 | 0.08106 | -0.013 | 10.71
14 | 0.887 | 0.08886 | -0.012 | 9.984
14.5 | 0.898 | 0.11126 | -0.011 | 8.071
15 | 0.927 | 0.11827 | -0.012 | 7.842

## 112. Re 10M Mach 0.50 (2)
BIGFOIL.COM POLAR EXPORT
NACA22019
NACA22019 |  |  |  | Cl Max: | 1.5878 | at alpha= | 14 | deg
XFOIL ncrit=9 |  |  |  | L/D Max: | 100.019 | at alpha= | 8.5 | deg
Re: | 10000000 |  |  | Cd Min: | 0.13321 | at alpha= | 19 | deg
Mach: | 0.5 |  |  | Cl=0 at alpha= | -0.95922 | deg
|  |  |  | @ Cl=0.1, Cd= | 0.0061944
|  |  |  | @ Cl=0.4, Cd= | 0.0068293
|  |  |  | @ Cl=0.6, Cd= | 0.0077049
alpha (deg) | Cl | Cd | Cm | Cl/Cd
-19.5 | -1.0244 | 0.13312 | -0.0502 | -7.6953
-19 | -1.0435 | 0.1234 | -0.0552 | -8.4562
-18.5 | -1.0664 | 0.11352 | -0.0601 | -9.3939
-18 | -1.0929 | 0.10359 | -0.0648 | -10.5502
-17.5 | -1.1222 | 0.09372 | -0.069 | -11.974
-17 | -1.158 | 0.08356 | -0.0732 | -13.8583
-16.5 | -1.196 | 0.07367 | -0.0766 | -16.2346
-16 | -1.2343 | 0.06425 | -0.0791 | -19.2109
-15 | -1.2938 | 0.0453 | -0.086 | -28.5607
-14.5 | -1.3098 | 0.03699 | -0.0885 | -35.4096
-14 | -1.3052 | 0.0305 | -0.0894 | -42.7934
-13.5 | -1.2846 | 0.02548 | -0.089 | -50.416
-13 | -1.2466 | 0.02178 | -0.0881 | -57.236
-12.5 | -1.2221 | 0.01904 | -0.0829 | -64.1859
-12 | -1.1718 | 0.01683 | -0.0806 | -69.6257
-11.5 | -1.1088 | 0.01493 | -0.0798 | -74.2666
-11 | -1.0548 | 0.01367 | -0.0768 | -77.1617
-10.5 | -0.9951 | 0.01263 | -0.0745 | -78.7886
-10 | -0.9243 | 0.0117 | -0.0742 | -79
-9.5 | -0.8031 | 0.0108 | -0.0831 | -74.3611
-9 | -0.7366 | 0.01015 | -0.0821 | -72.5714
-8.5 | -0.6858 | 0.00959 | -0.0781 | -71.512
-8 | -0.6401 | 0.00913 | -0.073 | -70.1095
-7.5 | -0.5992 | 0.00865 | -0.067 | -69.2717
-7 | -0.5815 | 0.0078 | -0.0571 | -74.5513
-6.5 | -0.5517 | 0.00721 | -0.049 | -76.5187
-6 | -0.5079 | 0.00693 | -0.0432 | -73.29
-5.5 | -0.4621 | 0.00672 | -0.0378 | -68.7649
-5 | -0.4151 | 0.00657 | -0.0326 | -63.1811
-4.5 | -0.3727 | 0.00644 | -0.0266 | -57.8727
-4 | -0.329 | 0.00634 | -0.0208 | -51.8927
-3.5 | -0.2783 | 0.00622 | -0.0166 | -44.7428
-3 | -0.2242 | 0.00615 | -0.0131 | -36.4553
-2.5 | -0.1702 | 0.00612 | -0.0096 | -27.8105
-2 | -0.1161 | 0.00611 | -0.0062 | -19.0016
-1.5 | -0.0609 | 0.00612 | -0.003 | -9.951
-1 | -0.0046 | 0.00613 | -0.0001 | -0.75041
-0.5 | 0.0518 | 0.00616 | 0.0028 | 8.4091
0 | 0.1078 | 0.0062 | 0.0058 | 17.3871
0.5 | 0.1626 | 0.00625 | 0.0091 | 26.016
1 | 0.2164 | 0.0063 | 0.0125 | 34.3492
1.5 | 0.2678 | 0.00639 | 0.0165 | 41.9092
2 | 0.3169 | 0.00652 | 0.021 | 48.6043
2.5 | 0.358 | 0.00662 | 0.0272 | 54.0785
3 | 0.3983 | 0.00682 | 0.0335 | 58.4018
3.5 | 0.4423 | 0.00706 | 0.0391 | 62.6487
4 | 0.4888 | 0.00724 | 0.0442 | 67.5138
4.5 | 0.5372 | 0.00741 | 0.0491 | 72.4966
5 | 0.5842 | 0.00764 | 0.0543 | 76.466
5.5 | 0.6329 | 0.00784 | 0.0592 | 80.727
6 | 0.6799 | 0.00813 | 0.0644 | 83.6285
6.5 | 0.7297 | 0.00839 | 0.0691 | 86.9726
7 | 0.7798 | 0.00876 | 0.0738 | 89.0183
7.5 | 0.8387 | 0.00916 | 0.0768 | 91.5611
8 | 0.9179 | 0.00973 | 0.0759 | 94.3371
8.5 | 1.0402 | 0.0104 | 0.0676 | 100.0192
9 | 1.1095 | 0.01113 | 0.069 | 99.6855
9.5 | 1.1699 | 0.012 | 0.0718 | 97.4917
10 | 1.2371 | 0.01307 | 0.0736 | 94.6519
10.5 | 1.3022 | 0.01455 | 0.0752 | 89.4983
11 | 1.3531 | 0.01624 | 0.0788 | 83.319
11.5 | 1.3944 | 0.01827 | 0.0833 | 76.3218
12 | 1.4455 | 0.02085 | 0.0851 | 69.3285
12.5 | 1.4963 | 0.02366 | 0.0866 | 63.2418
13 | 1.5349 | 0.02738 | 0.0878 | 56.0592
13.5 | 1.5705 | 0.0316 | 0.0885 | 49.6994
14 | 1.5878 | 0.03688 | 0.0891 | 43.0531
14.5 | 1.5835 | 0.04237 | 0.0916 | 37.3731
15 | 1.5647 | 0.0492 | 0.0924 | 31.8028
15.5 | 1.5412 | 0.05668 | 0.0922 | 27.1912
16 | 1.5078 | 0.06516 | 0.0905 | 23.14
16.5 | 1.4646 | 0.07469 | 0.0875 | 19.6091
17 | 1.4167 | 0.08492 | 0.0833 | 16.6828
17.5 | 1.3633 | 0.09601 | 0.0778 | 14.1996
18 | 1.306 | 0.10792 | 0.0712 | 12.1016
18.5 | 1.247 | 0.1205 | 0.0635 | 10.3485
19 | 1.1934 | 0.13321 | 0.0552 | 8.9588

## 113. Re 12M Mach 0.00 (1)
BIGFOIL.COM POLAR EXPORT
NACA22019
NACA22019 |  |  |  | Cl Max: | 1.756 | at alpha= | 18 | deg
JavaFoil+Calcfoil stall+Eppler ext transition |  |  |  | L/D Max: | 107.452 | at alpha= | 10 | deg
Re: | 12000000 |  |  | Cd Min: | 0.00777 | at alpha= | -5.5 | deg
Mach: | 0 |  |  | Cl=0 at alpha= | -1 | deg
|  |  |  | @ Cl=0.1, Cd= | 0.0082717
|  |  |  | @ Cl=0.4, Cd= | 0.0083556
|  |  |  | @ Cl=0.6, Cd= | 0.0085031
alpha (deg) | Cl | Cd | Cm | Cl/Cd
-20 | -1.561 | 0.04464 | 0.016 | -34.978
-19.5 | -1.566 | 0.04019 | 0.015 | -38.969
-19 | -1.568 | 0.03633 | 0.015 | -43.153
-18.5 | -1.567 | 0.03276 | 0.015 | -47.84
-18 | -1.564 | 0.02958 | 0.014 | -52.88
-17.5 | -1.557 | 0.027 | 0.014 | -57.673
-17 | -1.548 | 0.02457 | 0.014 | -62.99
-16.5 | -1.535 | 0.02253 | 0.013 | -68.127
-16 | -1.518 | 0.02072 | 0.013 | -73.288
-15.5 | -1.498 | 0.01919 | 0.013 | -78.056
-15 | -1.474 | 0.01783 | 0.012 | -82.667
-14.5 | -1.447 | 0.01669 | 0.012 | -86.734
-14 | -1.417 | 0.01573 | 0.011 | -90.124
-13.5 | -1.384 | 0.01489 | 0.011 | -92.966
-13 | -1.348 | 0.01419 | 0.01 | -95.036
-12.5 | -1.31 | 0.01355 | 0.01 | -96.619
-12 | -1.268 | 0.01297 | 0.009 | -97.739
-11.5 | -1.224 | 0.01245 | 0.009 | -98.295
-11 | -1.177 | 0.012 | 0.008 | -98.122
-10.5 | -1.129 | 0.01162 | 0.008 | -97.166
-10 | -1.078 | 0.01124 | 0.007 | -95.936
-9.5 | -1.026 | 0.01089 | 0.007 | -94.205
-9 | -0.972 | 0.0103 | 0.006 | -94.446
-8.5 | -0.917 | 0.01 | 0.006 | -91.705
-8 | -0.861 | 0.00973 | 0.005 | -88.406
-7.5 | -0.803 | 0.0095 | 0.005 | -84.553
-7 | -0.744 | 0.00819 | 0.004 | -90.838
-6.5 | -0.685 | 0.00798 | 0.004 | -85.939
-6 | -0.625 | 0.00787 | 0.003 | -79.409
-5.5 | -0.564 | 0.00777 | 0.003 | -72.605
-5 | -0.503 | 0.00817 | 0.002 | -61.521
-4.5 | -0.441 | 0.00814 | 0.002 | -54.129
-4 | -0.378 | 0.0081 | 0.001 | -46.659
-3.5 | -0.316 | 0.00805 | 0.001 | -39.204
-3 | -0.253 | 0.00852 | 0 | -29.651
-2.5 | -0.19 | 0.00839 | 0 | -22.619
-2 | -0.127 | 0.00831 | -0.001 | -15.26
-1.5 | -0.064 | 0.0083 | -0.001 | -7.677
-1 | 0 | 0.00827 | -0.002 | -0.058
-0.5 | 0.063 | 0.00826 | -0.002 | 7.599
0 | 0.126 | 0.00828 | -0.003 | 15.21
0.5 | 0.189 | 0.00833 | -0.003 | 22.679
1 | 0.252 | 0.00832 | -0.004 | 30.258
1.5 | 0.315 | 0.00877 | -0.004 | 35.87
2 | 0.377 | 0.00833 | -0.005 | 45.291
2.5 | 0.44 | 0.0084 | -0.005 | 52.302
3 | 0.502 | 0.00892 | -0.005 | 56.24
3.5 | 0.564 | 0.00845 | -0.006 | 66.687
4 | 0.625 | 0.00854 | -0.006 | 73.231
4.5 | 0.686 | 0.00864 | -0.007 | 79.422
5 | 0.747 | 0.00834 | -0.007 | 89.571
5.5 | 0.807 | 0.00848 | -0.008 | 95.164
6 | 0.867 | 0.00822 | -0.008 | 105.473
6.5 | 0.926 | 0.0087 | -0.009 | 106.383
7 | 0.984 | 0.0099 | -0.009 | 99.448
7.5 | 1.042 | 0.01011 | -0.01 | 102.994
8 | 1.098 | 0.01034 | -0.01 | 106.214
8.5 | 1.154 | 0.01101 | -0.01 | 104.789
9 | 1.208 | 0.0116 | -0.011 | 104.087
9.5 | 1.26 | 0.01184 | -0.011 | 106.44
10 | 1.312 | 0.01221 | -0.012 | 107.452
10.5 | 1.361 | 0.01269 | -0.012 | 107.236
11 | 1.408 | 0.01316 | -0.012 | 107.009
11.5 | 1.453 | 0.01379 | -0.013 | 105.364
12 | 1.496 | 0.01445 | -0.013 | 103.551
12.5 | 1.536 | 0.01528 | -0.013 | 100.509
13 | 1.573 | 0.01625 | -0.014 | 96.774
13.5 | 1.606 | 0.01738 | -0.014 | 92.427
14 | 1.637 | 0.01871 | -0.014 | 87.471
14.5 | 1.664 | 0.0203 | -0.015 | 81.953
15 | 1.687 | 0.02222 | -0.015 | 75.928
15.5 | 1.707 | 0.02439 | -0.015 | 69.965
16 | 1.723 | 0.02711 | -0.015 | 63.545
16.5 | 1.736 | 0.03016 | -0.015 | 57.554
17 | 1.747 | 0.03359 | -0.016 | 51.999
17.5 | 1.753 | 0.03744 | -0.016 | 46.814
18 | 1.756 | 0.04193 | -0.016 | 41.873
18.5 | 1.756 | 0.04679 | -0.016 | 37.528
19 | 1.754 | 0.05204 | -0.016 | 33.712
19.5 | 1.75 | 0.05757 | -0.016 | 30.404
20 | 1.744 | 0.06358 | -0.016 | 27.435

## 114. Re 12M Mach 0.00 (2)
BIGFOIL.COM POLAR EXPORT
NACA22019
NACA22019 |  |  |  | Cl Max: | 1.7435 | at alpha= | 20 | deg
XFOIL ncrit=9 |  |  |  | L/D Max: | 130.606 | at alpha= | 11 | deg
Re: | 12000000 |  |  | Cd Min: | 0.03692 | at alpha= | 20 | deg
Mach: | 0 |  |  | Cl=0 at alpha= | -0.95205 | deg
|  |  |  | @ Cl=0.1, Cd= | 0.0057329
|  |  |  | @ Cl=0.4, Cd= | 0.0061683
|  |  |  | @ Cl=0.6, Cd= | 0.0066637
alpha (deg) | Cl | Cd | Cm | Cl/Cd
-20 | -1.6538 | 0.02849 | -0.0532 | -58.0484
-19.5 | -1.6392 | 0.02592 | -0.0513 | -63.2407
-19 | -1.622 | 0.0237 | -0.0491 | -68.4388
-18.5 | -1.6051 | 0.02162 | -0.0465 | -74.2414
-18 | -1.5865 | 0.01985 | -0.0434 | -79.9244
-17 | -1.524 | 0.01695 | -0.0405 | -89.9115
-16.5 | -1.4815 | 0.01583 | -0.0405 | -93.5881
-16 | -1.4364 | 0.01487 | -0.0406 | -96.5972
-15.5 | -1.3906 | 0.01393 | -0.0406 | -99.8277
-15 | -1.3425 | 0.01309 | -0.0408 | -102.5592
-14.5 | -1.3017 | 0.01235 | -0.0393 | -105.4008
-14 | -1.2661 | 0.01172 | -0.0364 | -108.029
-13.5 | -1.215 | 0.01111 | -0.0365 | -109.3609
-13 | -1.162 | 0.01052 | -0.0369 | -110.4563
-12.5 | -1.1071 | 0.01011 | -0.0374 | -109.5054
-12 | -1.0542 | 0.00971 | -0.0375 | -108.5685
-11.5 | -0.9841 | 0.00932 | -0.0412 | -105.5901
-11 | -0.8618 | 0.0088 | -0.0562 | -97.9318
-10.5 | -0.8206 | 0.00855 | -0.0535 | -95.9766
-10 | -0.7834 | 0.00832 | -0.0499 | -94.1587
-9.5 | -0.7475 | 0.00811 | -0.0459 | -92.1702
-9 | -0.7097 | 0.00789 | -0.0423 | -89.9493
-8.5 | -0.6742 | 0.00767 | -0.038 | -87.9009
-8 | -0.6387 | 0.00741 | -0.0338 | -86.1943
-7.5 | -0.6096 | 0.00717 | -0.0281 | -85.0209
-7 | -0.5784 | 0.00678 | -0.0229 | -85.3097
-6.5 | -0.5396 | 0.00646 | -0.0193 | -83.5294
-6 | -0.4934 | 0.00633 | -0.0171 | -77.9463
-5.5 | -0.4462 | 0.00621 | -0.0151 | -71.8519
-5 | -0.3987 | 0.00608 | -0.0132 | -65.5757
-4.5 | -0.3514 | 0.00596 | -0.0112 | -58.9597
-4 | -0.3039 | 0.00583 | -0.0092 | -52.1269
-3.5 | -0.2547 | 0.00576 | -0.0076 | -44.2188
-3 | -0.2072 | 0.00565 | -0.0056 | -36.6726
-2.5 | -0.157 | 0.00563 | -0.0042 | -27.8863
-2 | -0.1068 | 0.00568 | -0.0027 | -18.8028
-1.5 | -0.0559 | 0.00567 | -0.0014 | -9.8589
-1 | -0.0049 | 0.00568 | -0.0001 | -0.86268
-0.5 | 0.0462 | 0.00569 | 0.0012 | 8.1195
0 | 0.097 | 0.00573 | 0.0025 | 16.9284
0.5 | 0.1482 | 0.00578 | 0.0038 | 25.6401
1 | 0.1986 | 0.00583 | 0.0052 | 34.0652
1.5 | 0.2485 | 0.00589 | 0.0067 | 42.1902
2 | 0.2975 | 0.00595 | 0.0083 | 50
2.5 | 0.3462 | 0.00604 | 0.0101 | 57.3179
3 | 0.3939 | 0.00615 | 0.012 | 64.0488
3.5 | 0.4406 | 0.00629 | 0.0141 | 70.0477
4 | 0.4868 | 0.00642 | 0.0163 | 75.8255
4.5 | 0.5335 | 0.00653 | 0.0184 | 81.6998
5 | 0.5806 | 0.00662 | 0.0204 | 87.7039
5.5 | 0.625 | 0.00672 | 0.023 | 93.006
6 | 0.6633 | 0.00677 | 0.0269 | 97.9764
6.5 | 0.7024 | 0.00687 | 0.0306 | 102.2416
7 | 0.7413 | 0.00702 | 0.0342 | 105.5983
7.5 | 0.7809 | 0.00714 | 0.0376 | 109.3697
8 | 0.8175 | 0.00733 | 0.0416 | 111.528
8.5 | 0.8566 | 0.00747 | 0.045 | 114.672
9 | 0.8935 | 0.0077 | 0.0488 | 116.039
9.5 | 0.9341 | 0.00786 | 0.0517 | 118.8422
10 | 1.0617 | 0.00838 | 0.0357 | 126.6945
10.5 | 1.1298 | 0.00874 | 0.0325 | 129.2677
11 | 1.1859 | 0.00908 | 0.0319 | 130.6057
11.5 | 1.2426 | 0.00956 | 0.031 | 129.9791
12 | 1.2971 | 0.01004 | 0.0305 | 129.1932
12.5 | 1.3433 | 0.01065 | 0.0315 | 126.1315
13 | 1.3736 | 0.0113 | 0.0355 | 121.5575
13.5 | 1.4247 | 0.01196 | 0.0352 | 119.1221
14 | 1.4713 | 0.0128 | 0.0353 | 114.9453
14.5 | 1.5189 | 0.01359 | 0.0353 | 111.766
15 | 1.5622 | 0.0146 | 0.0356 | 107
15.5 | 1.6053 | 0.01566 | 0.0357 | 102.5096
16 | 1.6418 | 0.01698 | 0.0366 | 96.6902
16.5 | 1.6584 | 0.01848 | 0.0407 | 89.7403
17 | 1.6764 | 0.02019 | 0.044 | 83.0312
17.5 | 1.6952 | 0.02204 | 0.0468 | 76.9147
18 | 1.7068 | 0.02449 | 0.0496 | 69.6938
18.5 | 1.7219 | 0.02688 | 0.0518 | 64.0588
19 | 1.7298 | 0.02991 | 0.0539 | 57.8335
19.5 | 1.7349 | 0.03339 | 0.0556 | 51.9587
20 | 1.7435 | 0.03692 | 0.0564 | 47.2237

## 115. Re 12M Mach 0.10 (1)
BIGFOIL.COM POLAR EXPORT
NACA22019
NACA22019 |  |  |  | Cl Max: | 1.738 | at alpha= | 17.5 | deg
JavaFoil+Calcfoil stall+Eppler ext transition |  |  |  | L/D Max: | 106.533 | at alpha= | 10 | deg
Re: | 12000000 |  |  | Cd Min: | 0.00781 | at alpha= | -5.5 | deg
Mach: | 0.1 |  |  | Cl=0 at alpha= | -1 | deg
|  |  |  | @ Cl=0.1, Cd= | 0.0082916
|  |  |  | @ Cl=0.4, Cd= | 0.0083667
|  |  |  | @ Cl=0.6, Cd= | 0.0085703
alpha (deg) | Cl | Cd | Cm | Cl/Cd
-20 | -1.533 | 0.04709 | 0.016 | -32.552
-19.5 | -1.54 | 0.04247 | 0.015 | -36.264
-19 | -1.545 | 0.03834 | 0.015 | -40.295
-18.5 | -1.548 | 0.03444 | 0.015 | -44.928
-18 | -1.547 | 0.03102 | 0.015 | -49.879
-17.5 | -1.543 | 0.02814 | 0.014 | -54.842
-17 | -1.536 | 0.02559 | 0.014 | -60.015
-16.5 | -1.526 | 0.02333 | 0.013 | -65.401
-16 | -1.511 | 0.02141 | 0.013 | -70.567
-15.5 | -1.492 | 0.01976 | 0.013 | -75.512
-15 | -1.47 | 0.01833 | 0.012 | -80.228
-14.5 | -1.445 | 0.0171 | 0.012 | -84.518
-14 | -1.416 | 0.01607 | 0.011 | -88.111
-13.5 | -1.384 | 0.01519 | 0.011 | -91.121
-13 | -1.349 | 0.01442 | 0.01 | -93.607
-12.5 | -1.311 | 0.01373 | 0.01 | -95.484
-12 | -1.271 | 0.01313 | 0.009 | -96.791
-11.5 | -1.227 | 0.0126 | 0.009 | -97.384
-11 | -1.181 | 0.01216 | 0.008 | -97.107
-10.5 | -1.132 | 0.01173 | 0.008 | -96.571
-10 | -1.082 | 0.01133 | 0.007 | -95.543
-9.5 | -1.03 | 0.01071 | 0.007 | -96.178
-9 | -0.976 | 0.01037 | 0.006 | -94.147
-8.5 | -0.921 | 0.01006 | 0.006 | -91.583
-8 | -0.864 | 0.00979 | 0.005 | -88.249
-7.5 | -0.807 | 0.00955 | 0.005 | -84.496
-7 | -0.748 | 0.00826 | 0.004 | -90.541
-6.5 | -0.688 | 0.00848 | 0.004 | -81.109
-6 | -0.628 | 0.0079 | 0.003 | -79.452
-5.5 | -0.567 | 0.00781 | 0.003 | -72.595
-5 | -0.505 | 0.00823 | 0.002 | -61.384
-4.5 | -0.443 | 0.0082 | 0.002 | -54.029
-4 | -0.38 | 0.00812 | 0.001 | -46.787
-3.5 | -0.317 | 0.0081 | 0.001 | -39.141
-3 | -0.254 | 0.00808 | 0 | -31.444
-2.5 | -0.191 | 0.00844 | 0 | -22.615
-2 | -0.127 | 0.0084 | -0.001 | -15.171
-1.5 | -0.064 | 0.0083 | -0.001 | -7.716
-1 | 0 | 0.00784 | -0.002 | -0.062
-0.5 | 0.063 | 0.00828 | -0.002 | 7.616
0 | 0.127 | 0.0083 | -0.003 | 15.241
0.5 | 0.19 | 0.00831 | -0.003 | 22.841
1 | 0.253 | 0.00838 | -0.004 | 30.219
1.5 | 0.316 | 0.00835 | -0.004 | 37.883
2 | 0.379 | 0.00834 | -0.005 | 45.437
2.5 | 0.442 | 0.00842 | -0.005 | 52.453
3 | 0.504 | 0.00894 | -0.006 | 56.364
3.5 | 0.566 | 0.00851 | -0.006 | 66.502
4 | 0.628 | 0.00862 | -0.006 | 72.848
4.5 | 0.689 | 0.00873 | -0.007 | 79.01
5 | 0.75 | 0.00836 | -0.007 | 89.755
5.5 | 0.811 | 0.00853 | -0.008 | 95.078
6 | 0.871 | 0.00825 | -0.008 | 105.538
6.5 | 0.93 | 0.00971 | -0.009 | 95.732
7 | 0.988 | 0.00995 | -0.009 | 99.333
7.5 | 1.046 | 0.01018 | -0.01 | 102.778
8 | 1.103 | 0.01045 | -0.01 | 105.556
8.5 | 1.158 | 0.01111 | -0.01 | 104.278
9 | 1.212 | 0.01171 | -0.011 | 103.512
9.5 | 1.265 | 0.01196 | -0.011 | 105.778
10 | 1.316 | 0.01235 | -0.012 | 106.533
10.5 | 1.365 | 0.01285 | -0.012 | 106.261
11 | 1.412 | 0.01337 | -0.012 | 105.641
11.5 | 1.457 | 0.01395 | -0.013 | 104.393
12 | 1.499 | 0.01468 | -0.013 | 102.078
12.5 | 1.538 | 0.01553 | -0.013 | 99.047
13 | 1.574 | 0.01662 | -0.014 | 94.69
13.5 | 1.606 | 0.01783 | -0.014 | 90.065
14 | 1.635 | 0.01925 | -0.014 | 84.967
14.5 | 1.661 | 0.02098 | -0.015 | 79.167
15 | 1.682 | 0.02304 | -0.015 | 73.015
15.5 | 1.7 | 0.0254 | -0.015 | 66.938
16 | 1.715 | 0.02826 | -0.015 | 60.67
16.5 | 1.726 | 0.03158 | -0.016 | 54.644
17 | 1.734 | 0.03528 | -0.016 | 49.149
17.5 | 1.738 | 0.03952 | -0.016 | 43.969
18 | 1.738 | 0.04434 | -0.016 | 39.192
18.5 | 1.736 | 0.04944 | -0.016 | 35.105
19 | 1.731 | 0.05519 | -0.016 | 31.358
19.5 | 1.724 | 0.06114 | -0.016 | 28.195
20 | 1.715 | 0.06733 | -0.016 | 25.475

## 116. Re 12M Mach 0.10 (2)
BIGFOIL.COM POLAR EXPORT
NACA22019
NACA22019 |  |  |  | Cl Max: | 1.7343 | at alpha= | 20 | deg
XFOIL ncrit=9 |  |  |  | L/D Max: | 129.935 | at alpha= | 11 | deg
Re: | 12000000 |  |  | Cd Min: | 0.03974 | at alpha= | 20 | deg
Mach: | 0.1 |  |  | Cl=0 at alpha= | -0.95224 | deg
|  |  |  | @ Cl=0.1, Cd= | 0.0057424
|  |  |  | @ Cl=0.4, Cd= | 0.0061844
|  |  |  | @ Cl=0.6, Cd= | 0.0066803
alpha (deg) | Cl | Cd | Cm | Cl/Cd
-20 | -1.6506 | 0.03029 | -0.0558 | -54.4932
-19.5 | -1.6374 | 0.02745 | -0.054 | -59.6503
-19 | -1.6205 | 0.02504 | -0.052 | -64.7165
-18.5 | -1.604 | 0.02277 | -0.0495 | -70.4436
-18 | -1.585 | 0.02086 | -0.0466 | -75.9827
-17.5 | -1.5701 | 0.01906 | -0.0426 | -82.3767
-17 | -1.5287 | 0.01759 | -0.0429 | -86.9073
-16.5 | -1.4868 | 0.01635 | -0.0427 | -90.9358
-16 | -1.4417 | 0.0153 | -0.0427 | -94.2288
-15.5 | -1.3957 | 0.01432 | -0.0427 | -97.4651
-15 | -1.3484 | 0.01339 | -0.0428 | -100.702
-14.5 | -1.2988 | 0.01261 | -0.0429 | -102.9976
-14 | -1.2705 | 0.01193 | -0.0384 | -106.4962
-13.5 | -1.2213 | 0.0113 | -0.038 | -108.0796
-13 | -1.1675 | 0.01067 | -0.0384 | -109.4189
-12.5 | -1.113 | 0.01022 | -0.0387 | -108.9041
-12 | -1.0597 | 0.00983 | -0.0387 | -107.8026
-11.5 | -0.9947 | 0.00942 | -0.0412 | -105.5945
-11 | -0.8661 | 0.00889 | -0.0572 | -97.4241
-10.5 | -0.8225 | 0.00862 | -0.055 | -95.4176
-10 | -0.7847 | 0.00838 | -0.0514 | -93.6396
-9.5 | -0.7481 | 0.00816 | -0.0475 | -91.6789
-9 | -0.7104 | 0.00794 | -0.0437 | -89.471
-8.5 | -0.6742 | 0.00772 | -0.0395 | -87.3316
-8 | -0.6388 | 0.00745 | -0.0351 | -85.745
-7.5 | -0.6075 | 0.00719 | -0.0298 | -84.4924
-7 | -0.5796 | 0.00682 | -0.0238 | -84.9853
-6.5 | -0.5415 | 0.00648 | -0.0199 | -83.5648
-6 | -0.4953 | 0.00634 | -0.0176 | -78.123
-5.5 | -0.4479 | 0.00622 | -0.0156 | -72.0096
-5 | -0.4004 | 0.00609 | -0.0135 | -65.7471
-4.5 | -0.3529 | 0.00597 | -0.0115 | -59.1122
-4 | -0.3052 | 0.00585 | -0.0095 | -52.1709
-3.5 | -0.2558 | 0.00576 | -0.0078 | -44.4097
-3 | -0.208 | 0.00566 | -0.0058 | -36.7491
-2.5 | -0.1576 | 0.00565 | -0.0043 | -27.8938
-2 | -0.1072 | 0.00569 | -0.0028 | -18.8401
-1.5 | -0.0561 | 0.00568 | -0.0014 | -9.8768
-1 | -0.0049 | 0.00569 | -0.0001 | -0.86116
-0.5 | 0.0464 | 0.0057 | 0.0012 | 8.1404
0 | 0.0975 | 0.00574 | 0.0026 | 16.9861
0.5 | 0.1489 | 0.00579 | 0.0039 | 25.7168
1 | 0.1995 | 0.00584 | 0.0053 | 34.161
1.5 | 0.2496 | 0.0059 | 0.0069 | 42.3051
2 | 0.2987 | 0.00596 | 0.0086 | 50.1174
2.5 | 0.3476 | 0.00606 | 0.0104 | 57.3597
3 | 0.3952 | 0.00617 | 0.0124 | 64.0519
3.5 | 0.442 | 0.00631 | 0.0146 | 70.0475
4 | 0.4883 | 0.00644 | 0.0169 | 75.823
4.5 | 0.535 | 0.00655 | 0.0191 | 81.6794
5 | 0.5824 | 0.00664 | 0.0212 | 87.7108
5.5 | 0.6261 | 0.00674 | 0.024 | 92.8932
6 | 0.6629 | 0.00678 | 0.0283 | 97.7729
6.5 | 0.7031 | 0.00691 | 0.0318 | 101.7511
7 | 0.7426 | 0.00705 | 0.0355 | 105.3333
7.5 | 0.7821 | 0.00719 | 0.0391 | 108.7761
8 | 0.8197 | 0.00738 | 0.0429 | 111.0705
8.5 | 0.8584 | 0.00753 | 0.0465 | 113.9973
9 | 0.8966 | 0.00776 | 0.0501 | 115.5412
9.5 | 0.9391 | 0.00793 | 0.0528 | 118.4237
10 | 1.072 | 0.00847 | 0.0359 | 126.5643
10.5 | 1.1367 | 0.00884 | 0.0336 | 128.586
11 | 1.1928 | 0.00918 | 0.0332 | 129.9346
11.5 | 1.2491 | 0.00969 | 0.0325 | 128.9061
12 | 1.3041 | 0.01021 | 0.032 | 127.7277
12.5 | 1.3494 | 0.01082 | 0.0334 | 124.7135
13 | 1.3803 | 0.01154 | 0.0374 | 119.6101
13.5 | 1.432 | 0.01221 | 0.0371 | 117.2809
14 | 1.4792 | 0.01309 | 0.0373 | 113.0023
14.5 | 1.5255 | 0.01399 | 0.0375 | 109.0422
15 | 1.5692 | 0.01505 | 0.0378 | 104.2658
15.5 | 1.6103 | 0.0163 | 0.0382 | 98.7914
16 | 1.643 | 0.01765 | 0.0399 | 93.0878
16.5 | 1.6599 | 0.01931 | 0.0438 | 85.9606
17 | 1.6785 | 0.02113 | 0.047 | 79.4368
17.5 | 1.6945 | 0.0233 | 0.0498 | 72.7253
18 | 1.7073 | 0.02582 | 0.0524 | 66.1232
18.5 | 1.7198 | 0.02857 | 0.0545 | 60.196
19 | 1.7242 | 0.03204 | 0.0565 | 53.814
19.5 | 1.7296 | 0.03571 | 0.0579 | 48.4346
20 | 1.7343 | 0.03974 | 0.0586 | 43.6412

## 117. Re 12M Mach 0.25 (1)
BIGFOIL.COM POLAR EXPORT
NACA22019
NACA22019 |  |  |  | Cl Max: | 1.644 | at alpha= | 15.5 | deg
JavaFoil+Calcfoil stall+Eppler ext transition |  |  |  | L/D Max: | 104.358 | at alpha= | 8.5 | deg
Re: | 12000000 |  |  | Cd Min: | 0.00765 | at alpha= | -6 | deg
Mach: | 0.25 |  |  | Cl=0 at alpha= | -1 | deg
|  |  |  | @ Cl=0.1, Cd= | 0.0080269
|  |  |  | @ Cl=0.4, Cd= | 0.0085095
|  |  |  | @ Cl=0.6, Cd= | 0.00836
alpha (deg) | Cl | Cd | Cm | Cl/Cd
-20 | -1.297 | 0.06747 | 0.016 | -19.226
-19.5 | -1.331 | 0.06001 | 0.015 | -22.18
-19 | -1.361 | 0.05335 | 0.015 | -25.509
-18.5 | -1.387 | 0.04734 | 0.015 | -29.291
-18 | -1.408 | 0.04184 | 0.015 | -33.659
-17.5 | -1.426 | 0.03688 | 0.014 | -38.673
-17 | -1.438 | 0.03275 | 0.014 | -43.928
-16.5 | -1.445 | 0.02932 | 0.014 | -49.296
-16 | -1.447 | 0.02628 | 0.013 | -55.055
-15.5 | -1.443 | 0.02372 | 0.013 | -60.808
-15 | -1.433 | 0.02162 | 0.012 | -66.276
-14.5 | -1.419 | 0.01977 | 0.012 | -71.767
-14 | -1.4 | 0.01823 | 0.012 | -76.829
-13.5 | -1.377 | 0.01698 | 0.011 | -81.092
-13 | -1.349 | 0.01573 | 0.011 | -85.752
-12.5 | -1.317 | 0.0148 | 0.01 | -88.939
-12 | -1.281 | 0.01423 | 0.01 | -90.02
-11.5 | -1.241 | 0.01353 | 0.009 | -91.733
-11 | -1.197 | 0.01293 | 0.009 | -92.61
-10.5 | -1.151 | 0.01217 | 0.008 | -94.592
-10 | -1.102 | 0.01167 | 0.008 | -94.37
-9.5 | -1.05 | 0.01123 | 0.007 | -93.578
-9 | -0.997 | 0.01082 | 0.007 | -92.108
-8.5 | -0.942 | 0.01049 | 0.006 | -89.733
-8 | -0.885 | 0.01015 | 0.006 | -87.158
-7.5 | -0.826 | 0.00991 | 0.005 | -83.382
-7 | -0.766 | 0.0096 | 0.005 | -79.866
-6.5 | -0.706 | 0.0083 | 0.004 | -85.033
-6 | -0.644 | 0.00765 | 0.004 | -84.252
-5.5 | -0.582 | 0.00805 | 0.003 | -72.307
-5 | -0.519 | 0.00795 | 0.002 | -65.236
-4.5 | -0.455 | 0.00791 | 0.002 | -57.456
-4 | -0.39 | 0.00831 | 0.001 | -46.943
-3.5 | -0.326 | 0.00828 | 0.001 | -39.314
-3 | -0.261 | 0.00823 | 0 | -31.686
-2.5 | -0.196 | 0.00817 | 0 | -23.996
-2 | -0.131 | 0.0086 | -0.001 | -15.232
-1.5 | -0.066 | 0.00807 | -0.001 | -8.151
-1 | 0 | 0.00798 | -0.002 | -0.062
-0.5 | 0.065 | 0.008 | -0.002 | 8.103
0 | 0.13 | 0.00805 | -0.003 | 16.145
0.5 | 0.195 | 0.00855 | -0.003 | 22.797
1 | 0.26 | 0.00806 | -0.004 | 32.263
1.5 | 0.325 | 0.00849 | -0.004 | 38.229
2 | 0.389 | 0.00858 | -0.005 | 45.377
2.5 | 0.453 | 0.00817 | -0.005 | 55.487
3 | 0.517 | 0.00828 | -0.006 | 62.516
3.5 | 0.581 | 0.00836 | -0.006 | 69.478
4 | 0.644 | 0.00836 | -0.007 | 77.089
4.5 | 0.707 | 0.00849 | -0.007 | 83.297
5 | 0.769 | 0.00818 | -0.008 | 94.112
5.5 | 0.831 | 0.00835 | -0.008 | 99.502
6 | 0.892 | 0.00954 | -0.009 | 93.525
6.5 | 0.952 | 0.00977 | -0.009 | 97.458
7 | 1.012 | 0.01003 | -0.009 | 100.845
7.5 | 1.07 | 0.01063 | -0.01 | 100.599
8 | 1.127 | 0.01098 | -0.01 | 102.627
8.5 | 1.182 | 0.01133 | -0.011 | 104.358
9 | 1.236 | 0.01208 | -0.011 | 102.304
9.5 | 1.288 | 0.01277 | -0.012 | 100.849
10 | 1.338 | 0.01325 | -0.012 | 101
10.5 | 1.385 | 0.01381 | -0.012 | 100.311
11 | 1.43 | 0.0145 | -0.013 | 98.565
11.5 | 1.471 | 0.01535 | -0.013 | 95.834
12 | 1.508 | 0.01632 | -0.013 | 92.422
12.5 | 1.542 | 0.01754 | -0.014 | 87.902
13 | 1.571 | 0.01904 | -0.014 | 82.534
13.5 | 1.596 | 0.02087 | -0.014 | 76.441
14 | 1.615 | 0.02315 | -0.015 | 69.768
14.5 | 1.631 | 0.02581 | -0.015 | 63.184
15 | 1.64 | 0.02893 | -0.015 | 56.696
15.5 | 1.644 | 0.03282 | -0.015 | 50.103
16 | 1.644 | 0.03723 | -0.015 | 44.166
16.5 | 1.64 | 0.04222 | -0.015 | 38.846
17 | 1.631 | 0.0481 | -0.016 | 33.916
17.5 | 1.616 | 0.05463 | -0.016 | 29.585
18 | 1.597 | 0.06191 | -0.016 | 25.786
18.5 | 1.574 | 0.06946 | -0.016 | 22.654
19 | 1.547 | 0.07757 | -0.016 | 19.943
19.5 | 1.516 | 0.08652 | -0.016 | 17.527
20 | 1.482 | 0.09636 | -0.016 | 15.379

## 118. Re 12M Mach 0.25 (2)
BIGFOIL.COM POLAR EXPORT
NACA22019
NACA22019 |  |  |  | Cl Max: | 1.6901 | at alpha= | 18 | deg
XFOIL ncrit=9 |  |  |  | L/D Max: | 124.957 | at alpha= | 10.5 | deg
Re: | 12000000 |  |  | Cd Min: | 0.05893 | at alpha= | 20 | deg
Mach: | 0.25 |  |  | Cl=0 at alpha= | -0.95247 | deg
|  |  |  | @ Cl=0.1, Cd= | 0.0057899
|  |  |  | @ Cl=0.4, Cd= | 0.0062944
|  |  |  | @ Cl=0.6, Cd= | 0.0067561
alpha (deg) | Cl | Cd | Cm | Cl/Cd
-20 | -1.6039 | 0.04382 | -0.0667 | -36.602
-19.5 | -1.6064 | 0.03872 | -0.066 | -41.4876
-19 | -1.6028 | 0.03429 | -0.0649 | -46.7425
-18.5 | -1.5937 | 0.03054 | -0.0632 | -52.184
-18 | -1.5794 | 0.0274 | -0.0611 | -57.6423
-17.5 | -1.5621 | 0.02473 | -0.0585 | -63.1662
-17 | -1.5475 | 0.02223 | -0.055 | -69.6131
-16.5 | -1.5085 | 0.02005 | -0.0549 | -75.2369
-16 | -1.4672 | 0.01827 | -0.0545 | -80.3065
-15.5 | -1.4231 | 0.01676 | -0.054 | -84.9105
-15 | -1.3742 | 0.01554 | -0.0538 | -88.4299
-14.5 | -1.3264 | 0.01435 | -0.0532 | -92.4321
-14 | -1.2913 | 0.0133 | -0.0499 | -97.0902
-13.5 | -1.2514 | 0.01244 | -0.047 | -100.5949
-13 | -1.1949 | 0.01169 | -0.0472 | -102.2156
-12.5 | -1.1407 | 0.01099 | -0.0468 | -103.7944
-12 | -1.0881 | 0.01049 | -0.0458 | -103.7274
-11.5 | -1.0302 | 0.01006 | -0.0459 | -102.4056
-11 | -0.9144 | 0.00948 | -0.0579 | -96.4557
-10.5 | -0.8376 | 0.00904 | -0.062 | -92.6549
-10 | -0.7922 | 0.00875 | -0.0594 | -90.5371
-9.5 | -0.7537 | 0.00846 | -0.0553 | -89.0898
-9 | -0.7144 | 0.00821 | -0.0512 | -87.0158
-8.5 | -0.6763 | 0.00796 | -0.0469 | -84.9623
-8 | -0.6382 | 0.0077 | -0.0425 | -82.8831
-7.5 | -0.6045 | 0.00739 | -0.0372 | -81.7997
-7 | -0.5782 | 0.00691 | -0.0304 | -83.6758
-6.5 | -0.5506 | 0.00656 | -0.0238 | -83.9329
-6 | -0.5047 | 0.00642 | -0.0208 | -78.6137
-5.5 | -0.4572 | 0.00629 | -0.0182 | -72.6868
-5 | -0.4089 | 0.00616 | -0.0158 | -66.3799
-4.5 | -0.3608 | 0.00604 | -0.0133 | -59.7351
-4 | -0.3119 | 0.00592 | -0.011 | -52.6858
-3.5 | -0.2616 | 0.00582 | -0.009 | -44.9485
-3 | -0.2119 | 0.00573 | -0.0069 | -36.9808
-2.5 | -0.1607 | 0.00573 | -0.0051 | -28.0454
-2 | -0.1095 | 0.00574 | -0.0033 | -19.0767
-1.5 | -0.0574 | 0.00573 | -0.0016 | -10.0175
-1 | -0.005 | 0.00573 | -0.0001 | -0.8726
-0.5 | 0.0476 | 0.00575 | 0.0014 | 8.2783
0 | 0.1001 | 0.00579 | 0.003 | 17.2884
0.5 | 0.1529 | 0.00585 | 0.0045 | 26.1368
1 | 0.2045 | 0.0059 | 0.0062 | 34.661
1.5 | 0.2552 | 0.00596 | 0.0081 | 42.8188
2 | 0.3046 | 0.00603 | 0.0103 | 50.5141
2.5 | 0.3536 | 0.00615 | 0.0126 | 57.4959
3 | 0.4018 | 0.0063 | 0.015 | 63.7778
3.5 | 0.4499 | 0.00643 | 0.0174 | 69.9689
4 | 0.4967 | 0.00655 | 0.0202 | 75.8321
4.5 | 0.5427 | 0.00666 | 0.0231 | 81.4865
5 | 0.585 | 0.00671 | 0.0269 | 87.1833
5.5 | 0.624 | 0.00683 | 0.0313 | 91.3616
6 | 0.667 | 0.00694 | 0.0349 | 96.1095
6.5 | 0.7072 | 0.00712 | 0.039 | 99.3258
7 | 0.7499 | 0.00725 | 0.0426 | 103.4345
7.5 | 0.7897 | 0.00745 | 0.0467 | 106
8 | 0.8307 | 0.00762 | 0.0505 | 109.0157
8.5 | 0.8714 | 0.00785 | 0.0543 | 111.0064
9 | 0.9177 | 0.00809 | 0.0569 | 113.4363
9.5 | 1.0411 | 0.00861 | 0.0433 | 120.9175
10 | 1.114 | 0.00898 | 0.0404 | 124.0535
10.5 | 1.1721 | 0.00938 | 0.0405 | 124.9574
11 | 1.2274 | 0.0099 | 0.041 | 123.9798
11.5 | 1.2858 | 0.01046 | 0.0409 | 122.9254
12 | 1.3379 | 0.01123 | 0.0418 | 119.1362
12.5 | 1.3681 | 0.012 | 0.0468 | 114.0083
13 | 1.419 | 0.01293 | 0.0474 | 109.7448
13.5 | 1.4674 | 0.01402 | 0.0481 | 104.6648
14 | 1.5162 | 0.01515 | 0.0487 | 100.0792
14.5 | 1.5594 | 0.01659 | 0.0496 | 93.9964
15 | 1.6021 | 0.01821 | 0.0501 | 87.9791
15.5 | 1.6349 | 0.0201 | 0.0519 | 81.3383
16 | 1.6479 | 0.0225 | 0.0559 | 73.24
16.5 | 1.6665 | 0.02489 | 0.0589 | 66.9546
17 | 1.6766 | 0.0281 | 0.0616 | 59.6655
17.5 | 1.685 | 0.03167 | 0.0637 | 53.2049
18 | 1.6901 | 0.03569 | 0.0654 | 47.355
18.5 | 1.6874 | 0.04053 | 0.0666 | 41.6334
19 | 1.6845 | 0.0456 | 0.0672 | 36.9408
19.5 | 1.6757 | 0.05143 | 0.0672 | 32.5822
20 | 1.6533 | 0.05893 | 0.0661 | 28.0553

## 119. Re 12M Mach 0.50 (1)
BIGFOIL.COM POLAR EXPORT
NACA22019
NACA22019 |  |  |  | Cl Max: | 1.342 | at alpha= | 10 | deg
JavaFoil+Calcfoil stall+Eppler ext transition |  |  |  | L/D Max: | 89.225 | at alpha= | 6 | deg
Re: | 12000000 |  |  | Cd Min: | 0.00741 | at alpha= | -4.5 | deg
Mach: | 0.5 |  |  | Cl=0 at alpha= | -0.99315 | deg
|  |  |  | @ Cl=0.1, Cd= | 0.0077166
|  |  |  | @ Cl=0.4, Cd= | 0.0080189
|  |  |  | @ Cl=0.6, Cd= | 0.00907
alpha (deg) | Cl | Cd | Cm | Cl/Cd
-15.5 | -0.905 | 0.05589 | 0.013 | -16.201
-15 | -0.869 | 0.05775 | 0.012 | -15.052
-14.5 | -0.863 | 0.04148 | 0.012 | -20.804
-14 | -0.833 | 0.04002 | 0.012 | -20.805
-13.5 | -0.799 | 0.04037 | 0.011 | -19.789
-13 | -0.769 | 0.03832 | 0.011 | -20.081
-12.5 | -0.742 | 0.03511 | 0.01 | -21.147
-12 | -0.719 | 0.03035 | 0.01 | -23.698
-11.5 | -1.077 | 0.0232 | 0.01 | -46.405
-11 | -1.134 | 0.01971 | 0.009 | -57.529
-10.5 | -1.144 | 0.01759 | 0.009 | -65.015
-10 | -1.13 | 0.01598 | 0.008 | -70.733
-9.5 | -1.101 | 0.01478 | 0.008 | -74.514
-9 | -1.062 | 0.01383 | 0.007 | -76.824
-8.5 | -1.015 | 0.013 | 0.007 | -78.083
-8 | -0.961 | 0.0123 | 0.006 | -78.128
-7.5 | -0.904 | 0.01174 | 0.006 | -76.973
-7 | -0.842 | 0.01125 | 0.005 | -74.855
-6.5 | -0.779 | 0.0105 | 0.005 | -74.142
-6 | -0.713 | 0.00999 | 0.004 | -71.345
-5.5 | -0.646 | 0.00855 | 0.003 | -75.485
-5 | -0.576 | 0.00843 | 0.003 | -68.397
-4.5 | -0.506 | 0.00741 | 0.002 | -68.25
-4 | -0.434 | 0.00774 | 0.002 | -56.135
-3.5 | -0.363 | 0.00774 | 0.001 | -46.847
-3 | -0.291 | 0.00768 | 0 | -37.829
-2.5 | -0.218 | 0.00764 | 0 | -28.591
-2 | -0.146 | 0.00753 | -0.001 | -19.399
-1.5 | -0.073 | 0.00792 | -0.001 | -9.268
-1 | -0.001 | 0.00784 | -0.002 | -0.071
-0.5 | 0.072 | 0.00787 | -0.002 | 9.183
0 | 0.145 | 0.00747 | -0.003 | 19.408
0.5 | 0.217 | 0.00794 | -0.004 | 27.388
1 | 0.29 | 0.00791 | -0.004 | 36.633
1.5 | 0.362 | 0.00796 | -0.005 | 45.404
2 | 0.433 | 0.00807 | -0.005 | 53.662
2.5 | 0.504 | 0.00775 | -0.006 | 65.017
3 | 0.575 | 0.00887 | -0.006 | 64.798
3.5 | 0.645 | 0.00943 | -0.007 | 68.365
4 | 0.714 | 0.00966 | -0.007 | 73.86
4.5 | 0.782 | 0.0099 | -0.008 | 78.994
5 | 0.849 | 0.01016 | -0.008 | 83.532
5.5 | 0.915 | 0.01058 | -0.009 | 86.467
6 | 0.979 | 0.01097 | -0.009 | 89.225
6.5 | 1.041 | 0.01177 | -0.01 | 88.391
7 | 1.1 | 0.01235 | -0.01 | 89.074
7.5 | 1.156 | 0.01307 | -0.011 | 88.444
8 | 1.208 | 0.01387 | -0.011 | 87.095
8.5 | 1.254 | 0.01493 | -0.012 | 84.012
9 | 1.294 | 0.0162 | -0.012 | 79.899
9.5 | 1.324 | 0.01797 | -0.013 | 73.677
10 | 1.342 | 0.0203 | -0.013 | 66.083
10.5 | 1.34 | 0.02437 | -0.013 | 55.002
11 | 1.311 | 0.02989 | -0.013 | 43.879
11.5 | 1.235 | 0.03897 | -0.013 | 31.69
12 | 0.79 | 0.06865 | -0.012 | 11.513
12.5 | 0.825 | 0.06616 | -0.013 | 12.466
13 | 0.849 | 0.07193 | -0.013 | 11.798
13.5 | 0.865 | 0.08422 | -0.012 | 10.267
14 | 0.87 | 0.10853 | -0.011 | 8.018
14.5 | 0.894 | 0.12688 | -0.011 | 7.042
15 | 0.923 | 0.13374 | -0.011 | 6.904

## 120. Re 12M Mach 0.50 (2)
BIGFOIL.COM POLAR EXPORT
NACA22019
NACA22019 |  |  |  | Cl Max: | 1.6238 | at alpha= | 14.5 | deg
XFOIL ncrit=9 |  |  |  | L/D Max: | 103.729 | at alpha= | 9 | deg
Re: | 12000000 |  |  | Cd Min: | 0.14183 | at alpha= | 19.5 | deg
Mach: | 0.5 |  |  | Cl=0 at alpha= | -0.96064 | deg
|  |  |  | @ Cl=0.1, Cd= | 0.0061035
|  |  |  | @ Cl=0.4, Cd= | 0.0067001
|  |  |  | @ Cl=0.6, Cd= | 0.007482
alpha (deg) | Cl | Cd | Cm | Cl/Cd
-19.5 | -1.0508 | 0.1304 | -0.0523 | -8.0583
-19 | -1.0715 | 0.12058 | -0.0574 | -8.8862
-18.5 | -1.0974 | 0.11052 | -0.0624 | -9.9294
-18 | -1.1231 | 0.10078 | -0.0669 | -11.1441
-17.5 | -1.1545 | 0.09083 | -0.0712 | -12.7106
-17 | -1.1901 | 0.08084 | -0.0751 | -14.7217
-16.5 | -1.2284 | 0.07107 | -0.0783 | -17.2844
-16 | -1.2665 | 0.06187 | -0.0804 | -20.4703
-15.5 | -1.2981 | 0.05132 | -0.0861 | -25.2942
-15 | -1.3206 | 0.04181 | -0.0905 | -31.5857
-14.5 | -1.3329 | 0.03391 | -0.0925 | -39.307
-14 | -1.3239 | 0.02799 | -0.0926 | -47.299
-13.5 | -1.2978 | 0.02355 | -0.0915 | -55.1083
-13 | -1.2751 | 0.02041 | -0.0868 | -62.4743
-12.5 | -1.2376 | 0.01787 | -0.083 | -69.2557
-12 | -1.1768 | 0.01582 | -0.0819 | -74.3869
-11.5 | -1.122 | 0.01438 | -0.079 | -78.025
-11 | -1.067 | 0.01317 | -0.076 | -81.0175
-10.5 | -1.0021 | 0.01221 | -0.0744 | -82.0721
-10 | -0.9155 | 0.01128 | -0.0767 | -81.1613
-9.5 | -0.8022 | 0.01045 | -0.0842 | -76.7656
-9 | -0.7417 | 0.00988 | -0.0818 | -75.0709
-8.5 | -0.6921 | 0.00937 | -0.0774 | -73.8634
-8 | -0.6467 | 0.00894 | -0.0721 | -72.3378
-7.5 | -0.6049 | 0.00851 | -0.0662 | -71.0811
-6.5 | -0.5559 | 0.00712 | -0.0483 | -78.0758
-6 | -0.5131 | 0.00681 | -0.0423 | -75.3451
-5.5 | -0.4676 | 0.00659 | -0.0368 | -70.956
-5 | -0.4201 | 0.00643 | -0.0317 | -65.3344
-4.5 | -0.3788 | 0.00633 | -0.0254 | -59.842
-4 | -0.3314 | 0.00624 | -0.0204 | -53.109
-3 | -0.2263 | 0.00607 | -0.0127 | -37.2817
-2.5 | -0.1712 | 0.00605 | -0.0094 | -28.2975
-2 | -0.1163 | 0.00603 | -0.0062 | -19.2869
-1.5 | -0.0606 | 0.00603 | -0.0031 | -10.0498
-1 | -0.0044 | 0.00603 | -0.0001 | -0.72968
-0.5 | 0.0515 | 0.00606 | 0.0029 | 8.4983
0 | 0.1072 | 0.00611 | 0.0059 | 17.545
0.5 | 0.1631 | 0.00617 | 0.009 | 26.4344
1.5 | 0.2705 | 0.00631 | 0.016 | 42.8685
2 | 0.3214 | 0.00642 | 0.0202 | 50.0623
2.5 | 0.3618 | 0.00656 | 0.0264 | 55.1524
3 | 0.4027 | 0.00671 | 0.0327 | 60.0149
3.5 | 0.4488 | 0.00691 | 0.0379 | 64.9493
4 | 0.4959 | 0.00707 | 0.043 | 70.1414
4.5 | 0.5442 | 0.00725 | 0.048 | 75.0621
5 | 0.5931 | 0.00745 | 0.0528 | 79.6107
5.5 | 0.6406 | 0.00767 | 0.058 | 83.5202
6 | 0.6894 | 0.00791 | 0.063 | 87.1555
6.5 | 0.7379 | 0.00821 | 0.068 | 89.8782
7 | 0.7877 | 0.00853 | 0.0728 | 92.3447
7.5 | 0.843 | 0.0089 | 0.0766 | 94.7191
8 | 0.9109 | 0.00941 | 0.078 | 96.8013
8.5 | 1.0399 | 0.01012 | 0.0683 | 102.7569
9 | 1.1182 | 0.01078 | 0.0683 | 103.7291
9.5 | 1.1819 | 0.0116 | 0.0708 | 101.8879
10 | 1.239 | 0.01257 | 0.0742 | 98.568
10.5 | 1.3051 | 0.01378 | 0.0762 | 94.7097
11 | 1.3643 | 0.01548 | 0.0786 | 88.1331
11.5 | 1.4043 | 0.01729 | 0.0839 | 81.2204
12 | 1.4507 | 0.01957 | 0.0872 | 74.1288
12.5 | 1.502 | 0.02229 | 0.0888 | 67.3845
13 | 1.5458 | 0.02557 | 0.0905 | 60.4537
13.5 | 1.5808 | 0.0296 | 0.0917 | 53.4054
14 | 1.6162 | 0.0344 | 0.0913 | 46.9826
14.5 | 1.6238 | 0.03994 | 0.0924 | 40.656
15 | 1.6132 | 0.04608 | 0.0941 | 35.0087
15.5 | 1.5911 | 0.05335 | 0.0943 | 29.8238
16 | 1.5578 | 0.06167 | 0.093 | 25.2603
16.5 | 1.5188 | 0.07069 | 0.0906 | 21.4854
17 | 1.4722 | 0.08063 | 0.0868 | 18.2587
17.5 | 1.4177 | 0.0916 | 0.0815 | 15.4771
18 | 1.3579 | 0.10343 | 0.075 | 13.1287
18.5 | 1.3023 | 0.11537 | 0.068 | 11.288
19 | 1.2427 | 0.12827 | 0.0597 | 9.6882
19.5 | 1.184 | 0.14183 | 0.0502 | 8.348

## 121. Re 14M Mach 0.00 (1)
BIGFOIL.COM POLAR EXPORT
NACA22019
NACA22019 |  |  |  | Cl Max: | 1.759 | at alpha= | 18 | deg
JavaFoil+Calcfoil stall+Eppler ext transition |  |  |  | L/D Max: | 108.676 | at alpha= | 10.5 | deg
Re: | 14000000 |  |  | Cd Min: | 0.00777 | at alpha= | -6 | deg
Mach: | 0 |  |  | Cl=0 at alpha= | -1 | deg
|  |  |  | @ Cl=0.1, Cd= | 0.0081917
|  |  |  | @ Cl=0.4, Cd= | 0.0086846
|  |  |  | @ Cl=0.6, Cd= | 0.0086085
alpha (deg) | Cl | Cd | Cm | Cl/Cd
-20 | -1.565 | 0.04298 | 0.016 | -36.414
-19.5 | -1.57 | 0.03866 | 0.016 | -40.602
-19 | -1.572 | 0.03494 | 0.015 | -44.982
-18.5 | -1.571 | 0.0315 | 0.015 | -49.868
-18 | -1.568 | 0.02841 | 0.015 | -55.189
-17.5 | -1.561 | 0.02593 | 0.014 | -60.184
-17 | -1.551 | 0.02363 | 0.014 | -65.654
-16.5 | -1.538 | 0.0217 | 0.013 | -70.869
-16 | -1.521 | 0.02005 | 0.013 | -75.857
-15.5 | -1.5 | 0.01859 | 0.013 | -80.697
-15 | -1.477 | 0.01736 | 0.012 | -85.066
-14.5 | -1.449 | 0.01627 | 0.012 | -89.09
-14 | -1.419 | 0.01534 | 0.011 | -92.544
-13.5 | -1.386 | 0.01455 | 0.011 | -95.26
-13 | -1.35 | 0.01385 | 0.01 | -97.445
-12.5 | -1.311 | 0.01325 | 0.01 | -98.948
-12 | -1.269 | 0.01269 | 0.009 | -100.014
-11.5 | -1.225 | 0.0122 | 0.009 | -100.406
-11 | -1.178 | 0.01179 | 0.008 | -99.929
-10.5 | -1.129 | 0.01139 | 0.008 | -99.143
-10 | -1.079 | 0.01102 | 0.007 | -97.859
-9.5 | -1.027 | 0.01073 | 0.007 | -95.676
-9 | -0.973 | 0.01043 | 0.006 | -93.298
-8.5 | -0.917 | 0.00983 | 0.006 | -93.324
-8 | -0.861 | 0.00957 | 0.005 | -89.919
-7.5 | -0.803 | 0.00828 | 0.005 | -96.974
-7 | -0.745 | 0.00808 | 0.004 | -92.102
-6.5 | -0.685 | 0.00834 | 0.004 | -82.159
-6 | -0.625 | 0.00777 | 0.003 | -80.482
-5.5 | -0.564 | 0.00812 | 0.003 | -69.46
-5 | -0.503 | 0.00806 | 0.002 | -62.346
-4.5 | -0.441 | 0.00803 | 0.002 | -54.87
-4 | -0.378 | 0.00797 | 0.001 | -47.467
-3.5 | -0.316 | 0.00795 | 0.001 | -39.673
-3 | -0.253 | 0.00845 | 0 | -29.901
-2.5 | -0.19 | 0.00833 | 0 | -22.791
-2 | -0.127 | 0.0083 | -0.001 | -15.28
-1.5 | -0.064 | 0.00824 | -0.001 | -7.731
-1 | 0 | 0.00867 | -0.002 | -0.055
-0.5 | 0.063 | 0.00818 | -0.002 | 7.671
0 | 0.126 | 0.0082 | -0.003 | 15.351
0.5 | 0.189 | 0.00821 | -0.003 | 23.006
1 | 0.252 | 0.0086 | -0.004 | 29.301
1.5 | 0.315 | 0.00861 | -0.004 | 36.535
2 | 0.377 | 0.00867 | -0.005 | 43.522
2.5 | 0.44 | 0.00871 | -0.005 | 50.49
3 | 0.502 | 0.0088 | -0.005 | 57.019
3.5 | 0.564 | 0.00888 | -0.006 | 63.473
4 | 0.625 | 0.00842 | -0.006 | 74.218
4.5 | 0.686 | 0.00852 | -0.007 | 80.548
5 | 0.747 | 0.00821 | -0.007 | 91.031
5.5 | 0.807 | 0.00837 | -0.008 | 96.461
6 | 0.867 | 0.00856 | -0.008 | 101.314
6.5 | 0.926 | 0.00858 | -0.009 | 107.914
7 | 0.984 | 0.00974 | -0.009 | 101.039
7.5 | 1.042 | 0.00997 | -0.01 | 104.509
8 | 1.099 | 0.01021 | -0.01 | 107.622
8.5 | 1.154 | 0.01084 | -0.01 | 106.431
9 | 1.208 | 0.0115 | -0.011 | 105.055
9.5 | 1.261 | 0.01171 | -0.011 | 107.674
10 | 1.312 | 0.01208 | -0.012 | 108.671
10.5 | 1.362 | 0.01253 | -0.012 | 108.676
11 | 1.409 | 0.01298 | -0.012 | 108.585
11.5 | 1.454 | 0.01362 | -0.013 | 106.784
12 | 1.497 | 0.01423 | -0.013 | 105.222
12.5 | 1.537 | 0.01505 | -0.013 | 102.106
13 | 1.574 | 0.01596 | -0.014 | 98.625
13.5 | 1.608 | 0.01702 | -0.014 | 94.47
14 | 1.639 | 0.01834 | -0.014 | 89.352
14.5 | 1.666 | 0.01985 | -0.015 | 83.931
15 | 1.689 | 0.02167 | -0.015 | 77.96
15.5 | 1.709 | 0.02383 | -0.015 | 71.712
16 | 1.725 | 0.02643 | -0.015 | 65.273
16.5 | 1.739 | 0.02935 | -0.016 | 59.246
17 | 1.75 | 0.03261 | -0.016 | 53.652
17.5 | 1.756 | 0.03647 | -0.016 | 48.137
18 | 1.759 | 0.04078 | -0.016 | 43.132
18.5 | 1.759 | 0.04543 | -0.016 | 38.725
19 | 1.757 | 0.05059 | -0.016 | 34.743
19.5 | 1.754 | 0.05606 | -0.016 | 31.282
20 | 1.747 | 0.06218 | -0.016 | 28.098

## 122. Re 14M Mach 0.00 (2)
BIGFOIL.COM POLAR EXPORT
NACA22019
NACA22019 |  |  |  | Cl Max: | 1.758 | at alpha= | 20 | deg
XFOIL ncrit=9 |  |  |  | L/D Max: | 133.649 | at alpha= | 11.5 | deg
Re: | 14000000 |  |  | Cd Min: | 0.03565 | at alpha= | 20 | deg
Mach: | 0 |  |  | Cl=0 at alpha= | -0.95077 | deg
|  |  |  | @ Cl=0.1, Cd= | 0.0056813
|  |  |  | @ Cl=0.4, Cd= | 0.0061123
|  |  |  | @ Cl=0.6, Cd= | 0.006562
alpha (deg) | Cl | Cd | Cm | Cl/Cd
-20 | -1.6752 | 0.02699 | -0.0521 | -62.0674
-19.5 | -1.6599 | 0.02455 | -0.05 | -67.613
-19 | -1.6415 | 0.0225 | -0.0477 | -72.9556
-18.5 | -1.6203 | 0.02075 | -0.0452 | -78.0867
-18 | -1.6005 | 0.01915 | -0.042 | -83.577
-17.5 | -1.5646 | 0.01759 | -0.0417 | -88.9483
-17 | -1.5235 | 0.01631 | -0.0417 | -93.409
-16.5 | -1.4811 | 0.0152 | -0.0416 | -97.4408
-16 | -1.4357 | 0.01429 | -0.0416 | -100.4689
-15.5 | -1.3886 | 0.01346 | -0.0418 | -103.1649
-15 | -1.3399 | 0.01267 | -0.042 | -105.7537
-14.5 | -1.3132 | 0.01193 | -0.0375 | -110.0754
-14 | -1.2692 | 0.01131 | -0.0363 | -112.2193
-13.5 | -1.2156 | 0.01078 | -0.0368 | -112.7644
-13 | -1.1643 | 0.01026 | -0.0368 | -113.4795
-12.5 | -1.1132 | 0.00987 | -0.0365 | -112.7862
-12 | -1.055 | 0.00953 | -0.0377 | -110.703
-11.5 | -0.9172 | 0.00894 | -0.056 | -102.5951
-11 | -0.8666 | 0.00867 | -0.0554 | -99.9539
-10.5 | -0.8289 | 0.00842 | -0.052 | -98.4442
-10 | -0.7913 | 0.0082 | -0.0485 | -96.5
-9.5 | -0.7545 | 0.00797 | -0.0446 | -94.6675
-9 | -0.7176 | 0.00776 | -0.0408 | -92.4742
-8.5 | -0.6813 | 0.00756 | -0.0367 | -90.119
-8 | -0.6445 | 0.00734 | -0.0326 | -87.8065
-7.5 | -0.6142 | 0.00718 | -0.0271 | -85.5432
-7 | -0.5786 | 0.00685 | -0.0229 | -84.4672
-6.5 | -0.5416 | 0.00645 | -0.0189 | -83.969
-6 | -0.4962 | 0.00628 | -0.0166 | -79.0127
-5.5 | -0.4484 | 0.00616 | -0.0147 | -72.7922
-5 | -0.4012 | 0.00602 | -0.0127 | -66.6445
-4.5 | -0.3531 | 0.0059 | -0.0108 | -59.8475
-4 | -0.3044 | 0.0058 | -0.0091 | -52.4828
-3.5 | -0.256 | 0.00573 | -0.0073 | -44.6771
-3 | -0.2084 | 0.00563 | -0.0054 | -37.016
-2.5 | -0.158 | 0.00559 | -0.004 | -28.2648
-2 | -0.1078 | 0.0056 | -0.0025 | -19.25
-1.5 | -0.0565 | 0.0056 | -0.0013 | -10.0893
-1 | -0.0051 | 0.0056 | -0.0001 | -0.91071
-0.5 | 0.0467 | 0.00564 | 0.0011 | 8.2801
0 | 0.0983 | 0.00568 | 0.0023 | 17.3063
0.5 | 0.1491 | 0.00572 | 0.0036 | 26.0664
1 | 0.1999 | 0.00577 | 0.0049 | 34.6447
1.5 | 0.25 | 0.00584 | 0.0064 | 42.8082
2 | 0.2991 | 0.00593 | 0.008 | 50.4384
2.5 | 0.3474 | 0.00602 | 0.0098 | 57.7076
3 | 0.3955 | 0.0061 | 0.0117 | 64.8361
3.5 | 0.4431 | 0.00623 | 0.0136 | 71.1236
4 | 0.4906 | 0.00633 | 0.0156 | 77.5039
4.5 | 0.5377 | 0.00645 | 0.0176 | 83.3643
5 | 0.5856 | 0.00653 | 0.0194 | 89.6784
5.5 | 0.6306 | 0.00663 | 0.0219 | 95.1131
6 | 0.6729 | 0.00669 | 0.0249 | 100.583
6.5 | 0.7089 | 0.00679 | 0.0293 | 104.4035
7 | 0.7501 | 0.0069 | 0.0324 | 108.7101
7.5 | 0.7877 | 0.00706 | 0.0363 | 111.5722
8 | 0.8264 | 0.00721 | 0.0399 | 114.6186
8.5 | 0.8647 | 0.0074 | 0.0434 | 116.8514
9 | 0.9021 | 0.00757 | 0.0471 | 119.1678
9.5 | 0.942 | 0.00775 | 0.0502 | 121.5484
10 | 0.9922 | 0.00801 | 0.0509 | 123.8702
10.5 | 1.1328 | 0.00857 | 0.0321 | 132.182
11 | 1.1881 | 0.00893 | 0.0317 | 133.0459
11.5 | 1.2416 | 0.00929 | 0.0315 | 133.6491
12 | 1.2923 | 0.00982 | 0.0317 | 131.5988
12.5 | 1.3473 | 0.01036 | 0.031 | 130.0483
13 | 1.3855 | 0.01097 | 0.0335 | 126.299
13.5 | 1.4205 | 0.01165 | 0.0365 | 121.9313
14 | 1.4692 | 0.01238 | 0.0364 | 118.6753
14.5 | 1.515 | 0.01324 | 0.0366 | 114.426
15 | 1.5609 | 0.01409 | 0.0367 | 110.7807
16 | 1.642 | 0.01651 | 0.0373 | 99.4549
16.5 | 1.6699 | 0.01792 | 0.0395 | 93.1864
17 | 1.6905 | 0.01943 | 0.0427 | 87.0046
17.5 | 1.7047 | 0.02149 | 0.046 | 79.3253
18 | 1.7238 | 0.02344 | 0.0484 | 73.541
18.5 | 1.7364 | 0.02593 | 0.0509 | 66.9649
19 | 1.7446 | 0.02891 | 0.0531 | 60.3459
19.5 | 1.7558 | 0.03174 | 0.0549 | 55.3182
20 | 1.758 | 0.03565 | 0.0562 | 49.3128

## 123. Re 14M Mach 0.10 (1)
BIGFOIL.COM POLAR EXPORT
NACA22019
NACA22019 |  |  |  | Cl Max: | 1.741 | at alpha= | 18 | deg
JavaFoil+Calcfoil stall+Eppler ext transition |  |  |  | L/D Max: | 107.8 | at alpha= | 10 | deg
Re: | 14000000 |  |  | Cd Min: | 0.00771 | at alpha= | -5.5 | deg
Mach: | 0.1 |  |  | Cl=0 at alpha= | -1 | deg
|  |  |  | @ Cl=0.1, Cd= | 0.0082053
|  |  |  | @ Cl=0.4, Cd= | 0.0084333
|  |  |  | @ Cl=0.6, Cd= | 0.0086861
alpha (deg) | Cl | Cd | Cm | Cl/Cd
-20 | -1.536 | 0.04538 | 0.016 | -33.857
-19.5 | -1.544 | 0.04089 | 0.016 | -37.753
-19 | -1.549 | 0.03689 | 0.015 | -41.975
-18.5 | -1.551 | 0.03313 | 0.015 | -46.818
-18 | -1.551 | 0.02986 | 0.015 | -51.93
-17.5 | -1.547 | 0.02701 | 0.014 | -57.264
-17 | -1.539 | 0.0246 | 0.014 | -62.57
-16.5 | -1.529 | 0.02252 | 0.013 | -67.892
-16 | -1.514 | 0.02068 | 0.013 | -73.194
-15.5 | -1.495 | 0.01911 | 0.013 | -78.25
-15 | -1.473 | 0.01778 | 0.012 | -82.824
-14.5 | -1.447 | 0.01665 | 0.012 | -86.922
-14 | -1.418 | 0.01565 | 0.011 | -90.651
-13.5 | -1.386 | 0.01479 | 0.011 | -93.71
-13 | -1.351 | 0.01407 | 0.01 | -96.028
-12.5 | -1.313 | 0.01343 | 0.01 | -97.718
-12 | -1.272 | 0.01289 | 0.009 | -98.687
-11.5 | -1.228 | 0.01237 | 0.009 | -99.293
-11 | -1.182 | 0.01191 | 0.008 | -99.199
-10.5 | -1.133 | 0.0115 | 0.008 | -98.569
-10 | -1.083 | 0.01115 | 0.007 | -97.082
-9.5 | -1.03 | 0.01081 | 0.007 | -95.342
-9 | -0.977 | 0.01019 | 0.006 | -95.867
-8.5 | -0.921 | 0.00988 | 0.006 | -93.286
-8 | -0.865 | 0.00962 | 0.005 | -89.87
-7.5 | -0.807 | 0.00938 | 0.005 | -85.974
-7 | -0.748 | 0.00813 | 0.004 | -92.025
-6.5 | -0.688 | 0.00836 | 0.004 | -82.295
-6 | -0.628 | 0.0078 | 0.003 | -80.549
-5.5 | -0.567 | 0.00771 | 0.003 | -73.536
-5 | -0.505 | 0.00812 | 0.002 | -62.223
-4.5 | -0.443 | 0.00809 | 0.002 | -54.769
-4 | -0.38 | 0.00802 | 0.001 | -47.404
-3.5 | -0.317 | 0.00802 | 0.001 | -39.532
-3 | -0.254 | 0.00843 | 0 | -30.122
-2.5 | -0.191 | 0.00838 | 0 | -22.763
-2 | -0.127 | 0.00833 | -0.001 | -15.306
-1.5 | -0.064 | 0.00828 | -0.001 | -7.728
-1 | 0 | 0.00824 | -0.002 | -0.059
-0.5 | 0.063 | 0.00824 | -0.002 | 7.651
0 | 0.127 | 0.00818 | -0.003 | 15.469
0.5 | 0.19 | 0.00824 | -0.003 | 23.049
1 | 0.253 | 0.00863 | -0.004 | 29.342
1.5 | 0.316 | 0.00871 | -0.004 | 36.296
2 | 0.379 | 0.00829 | -0.005 | 45.742
2.5 | 0.442 | 0.00872 | -0.005 | 50.646
3 | 0.504 | 0.00882 | -0.006 | 57.167
3.5 | 0.566 | 0.0089 | -0.006 | 63.625
4 | 0.628 | 0.00851 | -0.006 | 73.821
4.5 | 0.69 | 0.00858 | -0.007 | 80.364
5 | 0.751 | 0.00823 | -0.007 | 91.232
5.5 | 0.811 | 0.00844 | -0.008 | 96.138
6 | 0.871 | 0.00813 | -0.008 | 107.148
6.5 | 0.93 | 0.00868 | -0.009 | 107.167
7 | 0.989 | 0.00982 | -0.009 | 100.645
7.5 | 1.046 | 0.01003 | -0.01 | 104.302
8 | 1.103 | 0.01031 | -0.01 | 107.006
8.5 | 1.159 | 0.01093 | -0.01 | 105.99
9 | 1.213 | 0.01161 | -0.011 | 104.47
9.5 | 1.266 | 0.01183 | -0.011 | 107.011
10 | 1.317 | 0.01221 | -0.012 | 107.8
10.5 | 1.366 | 0.01269 | -0.012 | 107.675
11 | 1.413 | 0.01318 | -0.012 | 107.217
11.5 | 1.458 | 0.01376 | -0.013 | 105.918
12 | 1.5 | 0.01446 | -0.013 | 103.755
12.5 | 1.539 | 0.01529 | -0.013 | 100.655
13 | 1.575 | 0.01633 | -0.014 | 96.46
13.5 | 1.608 | 0.01747 | -0.014 | 92.032
14 | 1.637 | 0.01889 | -0.014 | 86.668
14.5 | 1.663 | 0.02052 | -0.015 | 81.069
15 | 1.685 | 0.02247 | -0.015 | 74.973
15.5 | 1.703 | 0.02483 | -0.015 | 68.59
16 | 1.717 | 0.02756 | -0.015 | 62.299
16.5 | 1.729 | 0.03074 | -0.016 | 56.227
17 | 1.737 | 0.03436 | -0.016 | 50.542
17.5 | 1.74 | 0.03852 | -0.016 | 45.174
18 | 1.741 | 0.04316 | -0.016 | 40.336
18.5 | 1.739 | 0.04819 | -0.016 | 36.076
19 | 1.734 | 0.05356 | -0.016 | 32.379
19.5 | 1.727 | 0.05943 | -0.016 | 29.063
20 | 1.718 | 0.06591 | -0.016 | 26.061

## 124. Re 14M Mach 0.10 (2)
BIGFOIL.COM POLAR EXPORT
NACA22019
NACA22019 |  |  |  | Cl Max: | 1.7507 | at alpha= | 19.5 | deg
XFOIL ncrit=9 |  |  |  | L/D Max: | 132.689 | at alpha= | 11.5 | deg
Re: | 14000000 |  |  | Cd Min: | 0.03842 | at alpha= | 20 | deg
Mach: | 0.1 |  |  | Cl=0 at alpha= | -0.95106 | deg
|  |  |  | @ Cl=0.1, Cd= | 0.0056911
|  |  |  | @ Cl=0.4, Cd= | 0.0061282
|  |  |  | @ Cl=0.6, Cd= | 0.0065851
alpha (deg) | Cl | Cd | Cm | Cl/Cd
-11.5 | -0.9271 | 0.00904 | -0.056 | -102.5553
-11 | -0.8692 | 0.00875 | -0.0568 | -99.3371
-10.5 | -0.8309 | 0.00848 | -0.0535 | -97.9835
-10 | -0.7921 | 0.00827 | -0.05 | -95.7799
-9.5 | -0.7558 | 0.00802 | -0.046 | -94.2394
-9 | -0.718 | 0.00781 | -0.0422 | -91.9334
-8.5 | -0.6817 | 0.0076 | -0.038 | -89.6974
-8 | -0.6444 | 0.00737 | -0.034 | -87.4355
-7.5 | -0.6127 | 0.0072 | -0.0287 | -85.0972
-7 | -0.5797 | 0.00688 | -0.0238 | -84.2587
-6.5 | -0.5435 | 0.00647 | -0.0195 | -84.0031
-6 | -0.498 | 0.0063 | -0.0171 | -79.0476
-5.5 | -0.4501 | 0.00618 | -0.0151 | -72.8317
-5 | -0.403 | 0.00603 | -0.013 | -66.8325
-4.5 | -0.3546 | 0.00591 | -0.0111 | -60
-4 | -0.3057 | 0.00581 | -0.0094 | -52.6162
-3.5 | -0.2571 | 0.00574 | -0.0075 | -44.7909
-3 | -0.2093 | 0.00564 | -0.0055 | -37.1099
-2.5 | -0.1587 | 0.0056 | -0.0041 | -28.3393
-2 | -0.1083 | 0.00561 | -0.0026 | -19.3048
-1.5 | -0.0567 | 0.00561 | -0.0013 | -10.107
-1 | -0.0051 | 0.00561 | -0.0001 | -0.90909
-0.5 | 0.047 | 0.00565 | 0.0011 | 8.3186
0 | 0.0986 | 0.00569 | 0.0024 | 17.3286
0.5 | 0.1497 | 0.00573 | 0.0037 | 26.1257
1 | 0.2007 | 0.00579 | 0.0051 | 34.6632
1.5 | 0.251 | 0.00585 | 0.0066 | 42.906
2 | 0.3002 | 0.00594 | 0.0083 | 50.5387
2.5 | 0.3488 | 0.00603 | 0.0102 | 57.8441
3 | 0.397 | 0.00612 | 0.0121 | 64.8693
3.5 | 0.4446 | 0.00625 | 0.0141 | 71.136
4 | 0.4923 | 0.00635 | 0.0161 | 77.5276
4.5 | 0.5396 | 0.00646 | 0.0182 | 83.5294
5 | 0.5874 | 0.00656 | 0.0202 | 89.5427
5.5 | 0.6326 | 0.00665 | 0.0227 | 95.1278
6 | 0.6715 | 0.00669 | 0.0266 | 100.3737
6.5 | 0.7095 | 0.00682 | 0.0306 | 104.0323
7 | 0.7517 | 0.00693 | 0.0337 | 108.4704
7.5 | 0.7886 | 0.0071 | 0.0378 | 111.0704
8 | 0.8285 | 0.00725 | 0.0413 | 114.2759
8.5 | 0.8661 | 0.00745 | 0.0451 | 116.255
9 | 0.9051 | 0.00762 | 0.0486 | 118.7795
9.5 | 0.9453 | 0.00782 | 0.0517 | 120.8824
10 | 1.0109 | 0.00812 | 0.0492 | 124.4951
10.5 | 1.1405 | 0.00866 | 0.0331 | 131.6975
11 | 1.1946 | 0.00904 | 0.033 | 132.146
11.5 | 1.2486 | 0.00941 | 0.0329 | 132.6886
12.5 | 1.3535 | 0.01055 | 0.0329 | 128.2938
13 | 1.3891 | 0.01118 | 0.0361 | 124.2487
13.5 | 1.4277 | 0.01191 | 0.0384 | 119.8741
14 | 1.4767 | 0.01266 | 0.0384 | 116.643
14.5 | 1.5214 | 0.01362 | 0.0389 | 111.7034
15 | 1.5676 | 0.01453 | 0.039 | 107.8871
15.5 | 1.6081 | 0.01579 | 0.0395 | 101.8429
16.5 | 1.672 | 0.01869 | 0.0426 | 89.4596
17 | 1.6907 | 0.02044 | 0.0459 | 82.7153
17.5 | 1.7072 | 0.02254 | 0.0489 | 75.7409
18 | 1.7232 | 0.02481 | 0.0514 | 69.4559
18.5 | 1.7334 | 0.02765 | 0.0538 | 62.6908
19 | 1.7423 | 0.03075 | 0.0557 | 56.6602
19.5 | 1.7507 | 0.03398 | 0.0574 | 51.5215
20 | 1.7489 | 0.03842 | 0.0585 | 45.5206

## 125. Re 14M Mach 0.25 (1)
BIGFOIL.COM POLAR EXPORT
NACA22019
NACA22019 |  |  |  | Cl Max: | 1.647 | at alpha= | 15.5 | deg
JavaFoil+Calcfoil stall+Eppler ext transition |  |  |  | L/D Max: | 104.14 | at alpha= | 8 | deg
Re: | 14000000 |  |  | Cd Min: | 0.00784 | at alpha= | -5 | deg
Mach: | 0.25 |  |  | Cl=0 at alpha= | -1 | deg
|  |  |  | @ Cl=0.1, Cd= | 0.0082023
|  |  |  | @ Cl=0.4, Cd= | 0.0084272
|  |  |  | @ Cl=0.6, Cd= | 0.0086692
alpha (deg) | Cl | Cd | Cm | Cl/Cd
-20 | -1.3 | 0.06527 | 0.016 | -19.922
-19.5 | -1.334 | 0.05796 | 0.015 | -23.021
-19 | -1.364 | 0.05138 | 0.015 | -26.554
-18.5 | -1.39 | 0.04554 | 0.015 | -30.525
-18 | -1.412 | 0.04022 | 0.015 | -35.11
-17.5 | -1.429 | 0.03558 | 0.014 | -40.17
-17 | -1.442 | 0.03148 | 0.014 | -45.801
-16.5 | -1.449 | 0.02819 | 0.014 | -51.409
-16 | -1.45 | 0.02529 | 0.013 | -57.343
-15.5 | -1.446 | 0.02294 | 0.013 | -63.006
-15 | -1.436 | 0.02092 | 0.012 | -68.622
-14.5 | -1.422 | 0.01919 | 0.012 | -74.069
-14 | -1.402 | 0.01775 | 0.012 | -79.004
-13.5 | -1.379 | 0.01651 | 0.011 | -83.497
-13 | -1.35 | 0.01532 | 0.011 | -88.135
-12.5 | -1.318 | 0.01444 | 0.01 | -91.287
-12 | -1.282 | 0.01389 | 0.01 | -92.273
-11.5 | -1.242 | 0.01327 | 0.009 | -93.567
-11 | -1.198 | 0.01269 | 0.009 | -94.417
-10.5 | -1.152 | 0.01218 | 0.008 | -94.578
-10 | -1.102 | 0.01172 | 0.008 | -94.049
-9.5 | -1.051 | 0.01101 | 0.007 | -95.464
-9 | -0.997 | 0.01062 | 0.007 | -93.938
-8.5 | -0.942 | 0.0103 | 0.006 | -91.456
-8 | -0.885 | 0.00998 | 0.006 | -88.691
-7.5 | -0.826 | 0.00974 | 0.005 | -84.827
-7 | -0.767 | 0.00945 | 0.005 | -81.14
-6.5 | -0.706 | 0.00817 | 0.004 | -86.348
-6 | -0.644 | 0.00801 | 0.004 | -80.459
-5.5 | -0.582 | 0.00791 | 0.003 | -73.571
-5 | -0.519 | 0.00784 | 0.002 | -66.116
-4.5 | -0.455 | 0.00823 | 0.002 | -55.269
-4 | -0.39 | 0.0082 | 0.001 | -47.596
-3.5 | -0.326 | 0.00818 | 0.001 | -39.833
-3 | -0.261 | 0.00816 | 0 | -31.961
-2.5 | -0.196 | 0.0086 | 0 | -22.776
-2 | -0.131 | 0.00851 | -0.001 | -15.385
-1.5 | -0.066 | 0.00842 | -0.001 | -7.811
-1 | 0 | 0.00794 | -0.002 | -0.062
-0.5 | 0.065 | 0.00796 | -0.002 | 8.144
0 | 0.13 | 0.00841 | -0.003 | 15.448
0.5 | 0.195 | 0.00842 | -0.003 | 23.162
1 | 0.26 | 0.00834 | -0.004 | 31.16
1.5 | 0.325 | 0.0084 | -0.004 | 38.648
2 | 0.389 | 0.00841 | -0.005 | 46.272
2.5 | 0.453 | 0.00851 | -0.005 | 53.3
3 | 0.517 | 0.00816 | -0.006 | 63.442
3.5 | 0.581 | 0.00863 | -0.006 | 67.323
4 | 0.644 | 0.00876 | -0.007 | 73.592
4.5 | 0.707 | 0.00835 | -0.007 | 84.757
5 | 0.77 | 0.00849 | -0.008 | 90.629
5.5 | 0.831 | 0.00822 | -0.008 | 101.084
6 | 0.892 | 0.00939 | -0.009 | 95.059
6.5 | 0.953 | 0.00964 | -0.009 | 98.855
7 | 1.012 | 0.01022 | -0.009 | 98.988
7.5 | 1.07 | 0.0105 | -0.01 | 101.967
8 | 1.127 | 0.01083 | -0.01 | 104.14
8.5 | 1.183 | 0.01154 | -0.011 | 102.508
9 | 1.237 | 0.01192 | -0.011 | 103.73
9.5 | 1.289 | 0.01261 | -0.012 | 102.238
10 | 1.339 | 0.0131 | -0.012 | 102.193
10.5 | 1.386 | 0.01362 | -0.012 | 101.776
11 | 1.431 | 0.01431 | -0.013 | 99.999
11.5 | 1.472 | 0.01512 | -0.013 | 97.388
12 | 1.51 | 0.01603 | -0.013 | 94.213
12.5 | 1.544 | 0.01725 | -0.014 | 89.493
13 | 1.573 | 0.01865 | -0.014 | 84.336
13.5 | 1.598 | 0.02047 | -0.014 | 78.048
14 | 1.617 | 0.02265 | -0.015 | 71.396
14.5 | 1.633 | 0.02515 | -0.015 | 64.953
15 | 1.643 | 0.02826 | -0.015 | 58.13
15.5 | 1.647 | 0.032 | -0.015 | 51.463
16 | 1.647 | 0.03624 | -0.015 | 45.447
16.5 | 1.643 | 0.04115 | -0.016 | 39.924
17 | 1.634 | 0.04697 | -0.016 | 34.786
17.5 | 1.619 | 0.0534 | -0.016 | 30.311
18 | 1.6 | 0.06028 | -0.016 | 26.537
18.5 | 1.577 | 0.0676 | -0.016 | 23.325
19 | 1.549 | 0.07602 | -0.016 | 20.381
19.5 | 1.518 | 0.08492 | -0.016 | 17.881
20 | 1.484 | 0.09442 | -0.016 | 15.72

## 126. Re 14M Mach 0.25 (2)
BIGFOIL.COM POLAR EXPORT
NACA22019
NACA22019 |  |  |  | Cl Max: | 1.709 | at alpha= | 18.5 | deg
XFOIL ncrit=9 |  |  |  | L/D Max: | 128.022 | at alpha= | 10.5 | deg
Re: | 14000000 |  |  | Cd Min: | 0.05624 | at alpha= | 20 | deg
Mach: | 0.25 |  |  | Cl=0 at alpha= | -0.95283 | deg
|  |  |  | @ Cl=0.1, Cd= | 0.0057498
|  |  |  | @ Cl=0.4, Cd= | 0.0062198
|  |  |  | @ Cl=0.6, Cd= | 0.0066688
alpha (deg) | Cl | Cd | Cm | Cl/Cd
-20 | -1.6268 | 0.04196 | -0.0667 | -38.7703
-19.5 | -1.6295 | 0.03689 | -0.0658 | -44.1719
-19 | -1.6263 | 0.03252 | -0.0645 | -50.0092
-18.5 | -1.6167 | 0.02891 | -0.0626 | -55.9218
-18 | -1.6007 | 0.026 | -0.0602 | -61.5654
-17.5 | -1.5843 | 0.02341 | -0.0573 | -67.6762
-17 | -1.5467 | 0.0213 | -0.0569 | -72.615
-16.5 | -1.5079 | 0.01924 | -0.0566 | -78.3732
-16 | -1.467 | 0.0175 | -0.056 | -83.8286
-15.5 | -1.4234 | 0.01604 | -0.0553 | -88.7406
-15 | -1.3746 | 0.01485 | -0.055 | -92.5657
-14.5 | -1.3252 | 0.01383 | -0.0544 | -95.8207
-14 | -1.3011 | 0.01283 | -0.0488 | -101.4108
-13.5 | -1.2531 | 0.01198 | -0.0474 | -104.5993
-13 | -1.1967 | 0.01129 | -0.0474 | -105.9965
-12.5 | -1.1465 | 0.01075 | -0.0461 | -106.6512
-12 | -1.0939 | 0.01025 | -0.0451 | -106.722
-11.5 | -1.032 | 0.00983 | -0.046 | -104.9847
-11 | -0.8932 | 0.00922 | -0.0627 | -96.8764
-10.5 | -0.8413 | 0.00889 | -0.0616 | -94.6344
-10 | -0.7998 | 0.00859 | -0.0581 | -93.1083
-9.5 | -0.7605 | 0.00831 | -0.0541 | -91.5162
-9 | -0.7214 | 0.00809 | -0.05 | -89.1718
-8.5 | -0.6825 | 0.00784 | -0.0458 | -87.0536
-8 | -0.6443 | 0.0076 | -0.0414 | -84.7763
-7.5 | -0.6083 | 0.00735 | -0.0365 | -82.7619
-7 | -0.5776 | 0.00699 | -0.0305 | -82.6323
-6 | -0.5072 | 0.00638 | -0.0203 | -79.4984
-5.5 | -0.4592 | 0.00625 | -0.0178 | -73.472
-5 | -0.4119 | 0.00608 | -0.0152 | -67.7467
-4.5 | -0.3626 | 0.00597 | -0.013 | -60.737
-4 | -0.313 | 0.00587 | -0.0108 | -53.322
-3.5 | -0.2626 | 0.0058 | -0.0088 | -45.2759
-3 | -0.214 | 0.00568 | -0.0065 | -37.6761
-2.5 | -0.1622 | 0.00565 | -0.0048 | -28.708
-2 | -0.1105 | 0.00568 | -0.0031 | -19.4542
-1.5 | -0.0578 | 0.00567 | -0.0015 | -10.194
-1 | -0.005 | 0.00569 | -0.0001 | -0.87873
-0.5 | 0.048 | 0.00571 | 0.0014 | 8.4063
0 | 0.1003 | 0.00575 | 0.003 | 17.4435
0.5 | 0.1527 | 0.0058 | 0.0045 | 26.3276
1 | 0.2048 | 0.00586 | 0.0062 | 34.9488
1.5 | 0.256 | 0.00593 | 0.008 | 43.1703
2 | 0.3063 | 0.006 | 0.01 | 51.05
2.5 | 0.356 | 0.00611 | 0.0121 | 58.2651
3 | 0.4041 | 0.00623 | 0.0145 | 64.8636
3.5 | 0.452 | 0.00637 | 0.017 | 70.9576
4 | 0.5003 | 0.00647 | 0.0195 | 77.3261
4.5 | 0.5485 | 0.00655 | 0.022 | 83.7405
5 | 0.5932 | 0.00666 | 0.0252 | 89.0691
5.5 | 0.632 | 0.00671 | 0.0297 | 94.1878
6 | 0.6727 | 0.00685 | 0.0338 | 98.2044
6.5 | 0.7154 | 0.00699 | 0.0374 | 102.3462
7 | 0.7578 | 0.00714 | 0.0411 | 106.1345
7.5 | 0.7976 | 0.00733 | 0.0452 | 108.8131
8 | 0.8388 | 0.0075 | 0.0491 | 111.84
8.5 | 0.8788 | 0.00775 | 0.053 | 113.3935
9 | 0.9222 | 0.00795 | 0.0562 | 116
9.5 | 0.9792 | 0.00828 | 0.0565 | 118.2609
10 | 1.1152 | 0.00885 | 0.0404 | 126.0113
10.5 | 1.1778 | 0.0092 | 0.0397 | 128.0217
11 | 1.2302 | 0.00965 | 0.0408 | 127.4819
11.5 | 1.2852 | 0.0102 | 0.0414 | 126
12 | 1.3412 | 0.01086 | 0.0416 | 123.4991
12.5 | 1.3832 | 0.01168 | 0.0443 | 118.4247
13 | 1.4156 | 0.01255 | 0.0486 | 112.7968
13.5 | 1.4663 | 0.01349 | 0.0492 | 108.6953
14 | 1.5122 | 0.01471 | 0.0501 | 102.8008
14.5 | 1.559 | 0.01594 | 0.0508 | 97.8043
15 | 1.5996 | 0.0176 | 0.0517 | 90.8864
16 | 1.6645 | 0.02155 | 0.0549 | 77.239
16.5 | 1.6796 | 0.0241 | 0.0582 | 69.6929
17 | 1.6934 | 0.02698 | 0.061 | 62.765
17.5 | 1.7033 | 0.03039 | 0.0632 | 56.048
18 | 1.7053 | 0.0346 | 0.065 | 49.2861
18.5 | 1.709 | 0.03891 | 0.0663 | 43.9219
19 | 1.7088 | 0.04363 | 0.0672 | 39.1657
19.5 | 1.6958 | 0.04964 | 0.0675 | 34.162
20 | 1.6807 | 0.05624 | 0.0669 | 29.8844

## 127. Re 14M Mach 0.50 (1)
BIGFOIL.COM POLAR EXPORT
NACA22019
NACA22019 |  |  |  | Cl Max: | 1.343 | at alpha= | 10 | deg
JavaFoil+Calcfoil stall+Eppler ext transition |  |  |  | L/D Max: | 90.49 | at alpha= | 7 | deg
Re: | 14000000 |  |  | Cd Min: | 0.00736 | at alpha= | -5 | deg
Mach: | 0.5 |  |  | Cl=0 at alpha= | -0.99315 | deg
|  |  |  | @ Cl=0.1, Cd= | 0.0078045
|  |  |  | @ Cl=0.4, Cd= | 0.0079035
|  |  |  | @ Cl=0.6, Cd= | 0.00855
alpha (deg) | Cl | Cd | Cm | Cl/Cd
-15.5 | -0.901 | 0.05864 | 0.013 | -15.372
-15 | -0.874 | 0.05427 | 0.012 | -16.113
-14.5 | -0.866 | 0.03957 | 0.013 | -21.89
-14 | -0.835 | 0.03841 | 0.012 | -21.749
-13.5 | -0.802 | 0.03861 | 0.011 | -20.768
-13 | -0.773 | 0.03631 | 0.011 | -21.288
-12.5 | -0.746 | 0.0334 | 0.011 | -22.322
-12 | -0.722 | 0.02903 | 0.01 | -24.859
-11.5 | -1.079 | 0.02249 | 0.01 | -47.983
-11 | -1.136 | 0.01913 | 0.009 | -59.389
-10.5 | -1.146 | 0.01711 | 0.009 | -66.944
-10 | -1.132 | 0.01562 | 0.008 | -72.437
-9.5 | -1.103 | 0.01442 | 0.008 | -76.458
-9 | -1.063 | 0.01352 | 0.007 | -78.668
-8.5 | -1.016 | 0.01272 | 0.007 | -79.824
-8 | -0.962 | 0.01205 | 0.006 | -79.843
-7.5 | -0.904 | 0.0115 | 0.006 | -78.587
-7 | -0.843 | 0.01104 | 0.005 | -76.343
-6.5 | -0.779 | 0.01063 | 0.005 | -73.294
-6 | -0.713 | 0.00989 | 0.004 | -72.057
-5.5 | -0.646 | 0.00841 | 0.003 | -76.809
-5 | -0.577 | 0.00736 | 0.003 | -78.295
-4.5 | -0.506 | 0.00769 | 0.002 | -65.832
-4 | -0.434 | 0.00761 | 0.002 | -57.081
-3.5 | -0.363 | 0.00762 | 0.001 | -47.604
-3 | -0.291 | 0.00799 | 0 | -36.409
-2.5 | -0.218 | 0.00792 | 0 | -27.592
-2 | -0.146 | 0.00747 | -0.001 | -19.558
-1.5 | -0.073 | 0.00782 | -0.001 | -9.381
-1 | -0.001 | 0.00778 | -0.002 | -0.071
-0.5 | 0.072 | 0.00777 | -0.002 | 9.3
0 | 0.145 | 0.00786 | -0.003 | 18.445
0.5 | 0.217 | 0.00781 | -0.004 | 27.855
1 | 0.29 | 0.0082 | -0.004 | 35.326
1.5 | 0.362 | 0.00785 | -0.005 | 46.042
2 | 0.433 | 0.00795 | -0.005 | 54.47
2.5 | 0.504 | 0.00765 | -0.006 | 65.894
3 | 0.575 | 0.00815 | -0.006 | 70.551
3.5 | 0.645 | 0.00927 | -0.007 | 69.534
4 | 0.714 | 0.00949 | -0.007 | 75.25
4.5 | 0.782 | 0.00972 | -0.008 | 80.468
5 | 0.849 | 0.01005 | -0.008 | 84.538
5.5 | 0.915 | 0.01039 | -0.009 | 88.118
6 | 0.979 | 0.01084 | -0.009 | 90.342
6.5 | 1.041 | 0.01157 | -0.01 | 90.03
7 | 1.101 | 0.01216 | -0.01 | 90.49
7.5 | 1.157 | 0.01284 | -0.011 | 90.102
8 | 1.209 | 0.01366 | -0.011 | 88.521
8.5 | 1.255 | 0.01465 | -0.012 | 85.706
9 | 1.295 | 0.01594 | -0.012 | 81.283
9.5 | 1.325 | 0.01759 | -0.013 | 75.363
10 | 1.343 | 0.02045 | -0.013 | 65.673
10.5 | 1.343 | 0.02384 | -0.013 | 56.325
11 | 1.314 | 0.02925 | -0.013 | 44.909
11.5 | 1.237 | 0.03816 | -0.013 | 32.419
12 | 0.792 | 0.06688 | -0.012 | 11.849
12.5 | 0.829 | 0.06311 | -0.013 | 13.133
13 | 0.853 | 0.06888 | -0.013 | 12.38
13.5 | 0.843 | 0.10515 | -0.011 | 8.019
14 | 0.866 | 0.1207 | -0.011 | 7.173
14.5 | 0.893 | 0.13558 | -0.011 | 6.584
15 | 0.922 | 0.14278 | -0.011 | 6.459

## 128. Re 14M Mach 0.50 (2)
BIGFOIL.COM POLAR EXPORT
NACA22019
NACA22019 |  |  |  | Cl Max: | 1.661 | at alpha= | 14.5 | deg
XFOIL ncrit=9 |  |  |  | L/D Max: | 105.737 | at alpha= | 9.5 | deg
Re: | 14000000 |  |  | Cd Min: | 0.13734 | at alpha= | 19.5 | deg
Mach: | 0.5 |  |  | Cl=0 at alpha= | -99 | deg
|  |  |  | @ Cl=0.1, Cd= | 0.00604
|  |  |  | @ Cl=0.4, Cd= | 0.0066119
|  |  |  | @ Cl=0.6, Cd= | 0.0072976
alpha (deg) | Cl | Cd | Cm | Cl/Cd
0 | 0.1093 | 0.00604 | 0.0055 | 18.096
0.5 | 0.1658 | 0.00608 | 0.0085 | 27.2697
1 | 0.2208 | 0.00615 | 0.0117 | 35.9024
1.5 | 0.2722 | 0.00628 | 0.0157 | 43.3439
2 | 0.3232 | 0.00635 | 0.0198 | 50.8976
2.5 | 0.3653 | 0.0065 | 0.0258 | 56.2
3 | 0.4056 | 0.00663 | 0.0322 | 61.1765
3.5 | 0.4532 | 0.00679 | 0.0372 | 66.7452
4 | 0.5023 | 0.00693 | 0.0419 | 72.482
4.5 | 0.5508 | 0.00713 | 0.0469 | 77.2511
5 | 0.6007 | 0.0073 | 0.0516 | 82.2877
5.5 | 0.6473 | 0.00753 | 0.0569 | 85.9628
6 | 0.6973 | 0.00773 | 0.0618 | 90.207
6.5 | 0.7443 | 0.00807 | 0.0671 | 92.2305
7 | 0.7962 | 0.00832 | 0.0717 | 95.6971
7.5 | 0.8464 | 0.00874 | 0.0764 | 96.8421
8 | 0.9086 | 0.00916 | 0.079 | 99.1921
8.5 | 1.0036 | 0.0098 | 0.0755 | 102.4082
9.5 | 1.1906 | 0.01126 | 0.0702 | 105.7371
10 | 1.2501 | 0.01222 | 0.0733 | 102.2995
10.5 | 1.3086 | 0.01322 | 0.0768 | 98.9864
11 | 1.3739 | 0.01477 | 0.0786 | 93.0196
11.5 | 1.42 | 0.01663 | 0.0828 | 85.3879
12 | 1.453 | 0.01862 | 0.0889 | 78.0344
12.5 | 1.5044 | 0.02121 | 0.0909 | 70.9288
13 | 1.5509 | 0.0242 | 0.0929 | 64.0868
13.5 | 1.5911 | 0.02786 | 0.0943 | 57.1106
14 | 1.6287 | 0.0324 | 0.0943 | 50.2685
14.5 | 1.661 | 0.03776 | 0.0932 | 43.9883
15 | 1.6512 | 0.04374 | 0.0953 | 37.7503
15.5 | 1.6306 | 0.05079 | 0.0959 | 32.1047
16 | 1.6035 | 0.05855 | 0.0953 | 27.3868
16.5 | 1.5659 | 0.06734 | 0.0933 | 23.2536
17 | 1.5165 | 0.07735 | 0.0895 | 19.6057
17.5 | 1.4641 | 0.08797 | 0.0847 | 16.6432
18 | 1.4083 | 0.09923 | 0.0788 | 14.1923
18.5 | 1.3497 | 0.11118 | 0.0718 | 12.1398
19 | 1.2836 | 0.12441 | 0.0631 | 10.3175
19.5 | 1.2264 | 0.13734 | 0.0544 | 8.9297

## 129. Re 16M Mach 0.00 (1)
BIGFOIL.COM POLAR EXPORT
NACA22019
NACA22019 |  |  |  | Cl Max: | 1.762 | at alpha= | 18.5 | deg
JavaFoil+Calcfoil stall+Eppler ext transition |  |  |  | L/D Max: | 109.924 | at alpha= | 10.5 | deg
Re: | 16000000 |  |  | Cd Min: | 0.00767 | at alpha= | -6 | deg
Mach: | 0 |  |  | Cl=0 at alpha= | -1 | deg
|  |  |  | @ Cl=0.1, Cd= | 0.008307
|  |  |  | @ Cl=0.4, Cd= | 0.0089138
|  |  |  | @ Cl=0.6, Cd= | 0.0085298
alpha (deg) | Cl | Cd | Cm | Cl/Cd
-20 | -1.568 | 0.0415 | 0.016 | -37.795
-19.5 | -1.573 | 0.03744 | 0.016 | -42.008
-19 | -1.575 | 0.03382 | 0.015 | -46.551
-18.5 | -1.574 | 0.0305 | 0.015 | -51.602
-18 | -1.57 | 0.02759 | 0.015 | -56.916
-17.5 | -1.564 | 0.02499 | 0.014 | -62.595
-17 | -1.554 | 0.02287 | 0.014 | -67.956
-16.5 | -1.541 | 0.02104 | 0.013 | -73.236
-16 | -1.524 | 0.01947 | 0.013 | -78.257
-15.5 | -1.503 | 0.01808 | 0.013 | -83.106
-15 | -1.479 | 0.01691 | 0.012 | -87.437
-14.5 | -1.451 | 0.0159 | 0.012 | -91.28
-14 | -1.421 | 0.01502 | 0.011 | -94.568
-13.5 | -1.387 | 0.01423 | 0.011 | -97.514
-13 | -1.351 | 0.01357 | 0.01 | -99.57
-12.5 | -1.312 | 0.01303 | 0.01 | -100.694
-12 | -1.27 | 0.0125 | 0.009 | -101.614
-11.5 | -1.226 | 0.01202 | 0.009 | -102.004
-11 | -1.179 | 0.01158 | 0.008 | -101.793
-10.5 | -1.13 | 0.0112 | 0.008 | -100.923
-10 | -1.079 | 0.01088 | 0.007 | -99.16
-9.5 | -1.027 | 0.01055 | 0.007 | -97.309
-9 | -0.973 | 0.01025 | 0.006 | -94.909
-8.5 | -0.918 | 0.00998 | 0.006 | -91.943
-8 | -0.861 | 0.00978 | 0.005 | -88.074
-7.5 | -0.803 | 0.00851 | 0.005 | -94.357
-7 | -0.745 | 0.00879 | 0.004 | -84.762
-6.5 | -0.685 | 0.00863 | 0.004 | -79.404
-6 | -0.625 | 0.00767 | 0.003 | -81.473
-5.5 | -0.564 | 0.00801 | 0.003 | -70.407
-5 | -0.503 | 0.00796 | 0.002 | -63.156
-4.5 | -0.441 | 0.00793 | 0.002 | -55.59
-4 | -0.378 | 0.00787 | 0.001 | -48.08
-3.5 | -0.316 | 0.00839 | 0.001 | -37.624
-3 | -0.253 | 0.00834 | 0 | -30.306
-2.5 | -0.19 | 0.00827 | 0 | -22.967
-2 | -0.127 | 0.00822 | -0.001 | -15.425
-1.5 | -0.064 | 0.00871 | -0.001 | -7.315
-1 | 0 | 0.00861 | -0.002 | -0.056
-0.5 | 0.063 | 0.00863 | -0.002 | 7.275
0 | 0.126 | 0.00808 | -0.003 | 15.584
0.5 | 0.189 | 0.00814 | -0.003 | 23.223
1 | 0.252 | 0.00844 | -0.004 | 29.826
1.5 | 0.315 | 0.00857 | -0.004 | 36.702
2 | 0.377 | 0.0091 | -0.005 | 41.444
2.5 | 0.44 | 0.00859 | -0.005 | 51.208
3 | 0.502 | 0.00864 | -0.005 | 58.071
3.5 | 0.564 | 0.00876 | -0.006 | 64.371
4 | 0.625 | 0.00837 | -0.006 | 74.734
4.5 | 0.686 | 0.00843 | -0.007 | 81.427
5 | 0.747 | 0.00856 | -0.007 | 87.241
5.5 | 0.807 | 0.00826 | -0.008 | 97.782
6 | 0.867 | 0.00882 | -0.008 | 98.361
6.5 | 0.926 | 0.00849 | -0.009 | 109.107
7 | 0.985 | 0.00962 | -0.009 | 102.359
7.5 | 1.042 | 0.00987 | -0.01 | 105.618
8 | 1.099 | 0.01048 | -0.01 | 104.876
8.5 | 1.154 | 0.01077 | -0.01 | 107.183
9 | 1.209 | 0.0114 | -0.011 | 106.014
9.5 | 1.262 | 0.01159 | -0.011 | 108.829
10 | 1.313 | 0.01197 | -0.012 | 109.714
10.5 | 1.363 | 0.0124 | -0.012 | 109.924
11 | 1.41 | 0.01285 | -0.012 | 109.715
11.5 | 1.455 | 0.01346 | -0.013 | 108.094
12 | 1.498 | 0.01404 | -0.013 | 106.695
12.5 | 1.538 | 0.01486 | -0.013 | 103.488
13 | 1.576 | 0.01573 | -0.014 | 100.151
13.5 | 1.609 | 0.01678 | -0.014 | 95.892
14 | 1.64 | 0.01805 | -0.014 | 90.877
14.5 | 1.668 | 0.01946 | -0.015 | 85.717
15 | 1.691 | 0.02123 | -0.015 | 79.673
15.5 | 1.711 | 0.02334 | -0.015 | 73.315
16 | 1.728 | 0.02583 | -0.015 | 66.896
16.5 | 1.742 | 0.02861 | -0.016 | 60.881
17 | 1.752 | 0.03194 | -0.016 | 54.844
17.5 | 1.758 | 0.03565 | -0.016 | 49.312
18 | 1.761 | 0.03979 | -0.016 | 44.265
18.5 | 1.762 | 0.04438 | -0.016 | 39.701
19 | 1.76 | 0.04933 | -0.016 | 35.686
19.5 | 1.756 | 0.05489 | -0.016 | 31.994
20 | 1.749 | 0.06096 | -0.017 | 28.698

## 130. Re 16M Mach 0.00 (2)
BIGFOIL.COM POLAR EXPORT
NACA22019
NACA22019 |  |  |  | Cl Max: | 1.7699 | at alpha= | 20 | deg
XFOIL ncrit=9 |  |  |  | L/D Max: | 135.88 | at alpha= | 11.5 | deg
Re: | 16000000 |  |  | Cd Min: | 0.03461 | at alpha= | 20 | deg
Mach: | 0 |  |  | Cl=0 at alpha= | -0.95215 | deg
|  |  |  | @ Cl=0.1, Cd= | 0.0056223
|  |  |  | @ Cl=0.4, Cd= | 0.0060779
|  |  |  | @ Cl=0.6, Cd= | 0.0064915
alpha (deg) | Cl | Cd | Cm | Cl/Cd
-11.5 | -0.9153 | 0.00878 | -0.0567 | -104.2483
-11 | -0.8728 | 0.00854 | -0.0543 | -102.2014
-10.5 | -0.8352 | 0.0083 | -0.0509 | -100.6265
-10 | -0.799 | 0.00809 | -0.047 | -98.7639
-9.5 | -0.7611 | 0.00786 | -0.0434 | -96.8321
-9 | -0.724 | 0.00767 | -0.0395 | -94.3937
-8.5 | -0.6871 | 0.00748 | -0.0356 | -91.8583
-8 | -0.6503 | 0.00728 | -0.0315 | -89.3269
-7.5 | -0.6181 | 0.00715 | -0.0264 | -86.4476
-7 | -0.5795 | 0.00686 | -0.0227 | -84.4752
-6.5 | -0.5417 | 0.00649 | -0.0189 | -83.4669
-6 | -0.499 | 0.00624 | -0.016 | -79.9679
-5.5 | -0.4514 | 0.00611 | -0.0141 | -73.8789
-5 | -0.4031 | 0.006 | -0.0123 | -67.1833
-4.5 | -0.3541 | 0.00589 | -0.0106 | -60.1188
-4 | -0.3061 | 0.00575 | -0.0088 | -53.2348
-3.5 | -0.2577 | 0.00569 | -0.007 | -45.29
-3 | -0.2088 | 0.00564 | -0.0053 | -37.0213
-2.5 | -0.1597 | 0.00556 | -0.0036 | -28.723
-2 | -0.1078 | 0.00557 | -0.0025 | -19.3537
-1.5 | -0.0562 | 0.00557 | -0.0013 | -10.0898
-1 | -0.0049 | 0.00557 | -0.0001 | -0.87971
-0.5 | 0.0463 | 0.00558 | 0.0012 | 8.2975
0 | 0.098 | 0.00562 | 0.0023 | 17.4377
0.5 | 0.1497 | 0.00568 | 0.0035 | 26.3556
1 | 0.2012 | 0.00575 | 0.0047 | 34.9913
1.5 | 0.2516 | 0.00582 | 0.0061 | 43.2302
2 | 0.3012 | 0.00589 | 0.0076 | 51.1375
2.5 | 0.3487 | 0.00597 | 0.0096 | 58.4087
3 | 0.3971 | 0.00607 | 0.0114 | 65.4201
3.5 | 0.4447 | 0.0062 | 0.0133 | 71.7258
4 | 0.4935 | 0.00629 | 0.015 | 78.4579
4.5 | 0.5422 | 0.00637 | 0.0167 | 85.1177
5 | 0.5893 | 0.00648 | 0.0187 | 90.9414
5.5 | 0.6357 | 0.00653 | 0.0209 | 97.3507
6 | 0.6798 | 0.00665 | 0.0235 | 102.2256
6.5 | 0.7165 | 0.0067 | 0.0277 | 106.9403
7 | 0.7565 | 0.00683 | 0.0312 | 110.7613
7.5 | 0.7946 | 0.00697 | 0.0349 | 114.0029
8 | 0.8336 | 0.00713 | 0.0385 | 116.9144
8.5 | 0.8713 | 0.00732 | 0.0422 | 119.0301
9 | 0.9095 | 0.00746 | 0.0457 | 121.9169
9.5 | 0.9472 | 0.00769 | 0.0493 | 123.173
10 | 0.9891 | 0.0079 | 0.0518 | 125.2025
10.5 | 1.1313 | 0.00843 | 0.0327 | 134.1993
11 | 1.191 | 0.00881 | 0.0312 | 135.1873
11.5 | 1.2433 | 0.00915 | 0.0313 | 135.8798
12 | 1.2938 | 0.00959 | 0.0317 | 134.9114
12.5 | 1.3454 | 0.01016 | 0.0316 | 132.4213
13 | 1.3922 | 0.01071 | 0.0325 | 129.9907
13.5 | 1.4174 | 0.0114 | 0.0374 | 124.3333
14 | 1.4659 | 0.01207 | 0.0375 | 121.4499
14.5 | 1.5125 | 0.01287 | 0.0377 | 117.5214
15 | 1.5563 | 0.01379 | 0.038 | 112.8571
15.5 | 1.5988 | 0.01483 | 0.0383 | 107.8085
16 | 1.6376 | 0.01615 | 0.0387 | 101.3994
16.5 | 1.6801 | 0.01745 | 0.0384 | 96.2808
17 | 1.6983 | 0.01902 | 0.042 | 89.2902
17.5 | 1.7188 | 0.02069 | 0.0448 | 83.0739
18 | 1.7337 | 0.02285 | 0.0477 | 75.8731
18.5 | 1.7475 | 0.02523 | 0.0501 | 69.2628
19 | 1.7629 | 0.02765 | 0.0521 | 63.7577
19.5 | 1.7677 | 0.03093 | 0.0543 | 57.1516
20 | 1.7699 | 0.03461 | 0.056 | 51.1384

## 131. Re 16M Mach 0.10 (1)
BIGFOIL.COM POLAR EXPORT
NACA22019
NACA22019 |  |  |  | Cl Max: | 1.743 | at alpha= | 17.5 | deg
JavaFoil+Calcfoil stall+Eppler ext transition |  |  |  | L/D Max: | 108.92 | at alpha= | 10.5 | deg
Re: | 16000000 |  |  | Cd Min: | 0.0077 | at alpha= | -6 | deg
Mach: | 0.1 |  |  | Cl=0 at alpha= | -1 | deg
|  |  |  | @ Cl=0.1, Cd= | 0.0083614
|  |  |  | @ Cl=0.4, Cd= | 0.0089833
|  |  |  | @ Cl=0.6, Cd= | 0.0085552
alpha (deg) | Cl | Cd | Cm | Cl/Cd
-20 | -1.54 | 0.04383 | 0.016 | -35.127
-19.5 | -1.547 | 0.03964 | 0.016 | -39.021
-19 | -1.552 | 0.03574 | 0.015 | -43.41
-18.5 | -1.554 | 0.03208 | 0.015 | -48.44
-18 | -1.553 | 0.02892 | 0.015 | -53.714
-17.5 | -1.55 | 0.0261 | 0.014 | -59.373
-17 | -1.542 | 0.02374 | 0.014 | -64.985
-16.5 | -1.532 | 0.02176 | 0.013 | -70.371
-16 | -1.516 | 0.02012 | 0.013 | -75.365
-15.5 | -1.497 | 0.01861 | 0.013 | -80.443
-15 | -1.475 | 0.01736 | 0.012 | -84.942
-14.5 | -1.449 | 0.01628 | 0.012 | -89.009
-14 | -1.42 | 0.01533 | 0.011 | -92.603
-13.5 | -1.388 | 0.01449 | 0.011 | -95.744
-13 | -1.352 | 0.0138 | 0.01 | -97.98
-12.5 | -1.314 | 0.01319 | 0.01 | -99.574
-12 | -1.273 | 0.01264 | 0.009 | -100.657
-11.5 | -1.229 | 0.01215 | 0.009 | -101.125
-11 | -1.182 | 0.0117 | 0.008 | -101.096
-10.5 | -1.134 | 0.01133 | 0.008 | -100.04
-10 | -1.083 | 0.01096 | 0.007 | -98.797
-9.5 | -1.031 | 0.01062 | 0.007 | -97.033
-9 | -0.977 | 0.01032 | 0.006 | -94.71
-8.5 | -0.922 | 0.01004 | 0.006 | -91.805
-8 | -0.865 | 0.00948 | 0.005 | -91.217
-7.5 | -0.807 | 0.00855 | 0.005 | -94.43
-7 | -0.748 | 0.00851 | 0.004 | -87.913
-6.5 | -0.688 | 0.00828 | 0.004 | -83.15
-6 | -0.628 | 0.0077 | 0.003 | -81.53
-5.5 | -0.567 | 0.00807 | 0.003 | -70.276
-5 | -0.505 | 0.00801 | 0.002 | -63.039
-4.5 | -0.443 | 0.00798 | 0.002 | -55.498
-4 | -0.38 | 0.00788 | 0.001 | -48.254
-3.5 | -0.317 | 0.00841 | 0.001 | -37.721
-3 | -0.254 | 0.00835 | 0 | -30.413
-2.5 | -0.191 | 0.00836 | 0 | -22.837
-2 | -0.127 | 0.00822 | -0.001 | -15.507
-1.5 | -0.064 | 0.0082 | -0.001 | -7.804
-1 | 0 | 0.00867 | -0.002 | -0.056
-0.5 | 0.063 | 0.00861 | -0.002 | 7.328
0 | 0.127 | 0.00818 | -0.003 | 15.471
0.5 | 0.19 | 0.00823 | -0.003 | 23.065
1 | 0.253 | 0.00847 | -0.004 | 29.881
1.5 | 0.316 | 0.0086 | -0.004 | 36.749
2 | 0.379 | 0.00914 | -0.005 | 41.475
2.5 | 0.442 | 0.00867 | -0.005 | 50.972
3 | 0.504 | 0.00872 | -0.006 | 57.829
3.5 | 0.566 | 0.00878 | -0.006 | 64.535
4 | 0.628 | 0.00837 | -0.006 | 75.047
4.5 | 0.69 | 0.00846 | -0.007 | 81.484
5 | 0.751 | 0.00865 | -0.007 | 86.829
5.5 | 0.811 | 0.00832 | -0.008 | 97.454
6 | 0.871 | 0.00884 | -0.008 | 98.492
6.5 | 0.93 | 0.00855 | -0.009 | 108.781
7 | 0.989 | 0.00971 | -0.009 | 101.821
7.5 | 1.047 | 0.00995 | -0.01 | 105.154
8 | 1.103 | 0.01019 | -0.01 | 108.298
8.5 | 1.159 | 0.01085 | -0.01 | 106.847
9 | 1.213 | 0.0115 | -0.011 | 105.478
9.5 | 1.266 | 0.01171 | -0.011 | 108.113
10 | 1.317 | 0.01211 | -0.012 | 108.818
10.5 | 1.367 | 0.01255 | -0.012 | 108.92
11 | 1.414 | 0.01305 | -0.012 | 108.328
11.5 | 1.459 | 0.0136 | -0.013 | 107.241
12 | 1.501 | 0.01427 | -0.013 | 105.216
12.5 | 1.54 | 0.01509 | -0.013 | 102.059
13 | 1.577 | 0.01608 | -0.014 | 98.076
13.5 | 1.609 | 0.0172 | -0.014 | 93.598
14 | 1.639 | 0.01856 | -0.014 | 88.293
14.5 | 1.665 | 0.02011 | -0.015 | 82.799
15 | 1.687 | 0.02206 | -0.015 | 76.469
15.5 | 1.705 | 0.02432 | -0.015 | 70.117
16 | 1.72 | 0.02694 | -0.015 | 63.843
16.5 | 1.731 | 0.02997 | -0.016 | 57.763
17 | 1.739 | 0.03359 | -0.016 | 51.771
17.5 | 1.743 | 0.03771 | -0.016 | 46.214
18 | 1.743 | 0.04212 | -0.016 | 41.391
18.5 | 1.742 | 0.04698 | -0.016 | 37.07
19 | 1.737 | 0.0523 | -0.016 | 33.216
19.5 | 1.729 | 0.05835 | -0.016 | 29.64
20 | 1.72 | 0.06468 | -0.016 | 26.594

## 132. Re 16M Mach 0.10 (2)
BIGFOIL.COM POLAR EXPORT
NACA22019
NACA22019 |  |  |  | Cl Max: | 1.7636 | at alpha= | 20 | deg
XFOIL ncrit=9 |  |  |  | L/D Max: | 134.833 | at alpha= | 11.5 | deg
Re: | 16000000 |  |  | Cd Min: | 0.03715 | at alpha= | 20 | deg
Mach: | 0.1 |  |  | Cl=0 at alpha= | -0.95146 | deg
|  |  |  | @ Cl=0.1, Cd= | 0.0056317
|  |  |  | @ Cl=0.4, Cd= | 0.0060943
|  |  |  | @ Cl=0.6, Cd= | 0.0065094
alpha (deg) | Cl | Cd | Cm | Cl/Cd
-20 | -1.6896 | 0.02752 | -0.054 | -61.3953
-19.5 | -1.6747 | 0.02494 | -0.0519 | -67.1492
-19 | -1.6585 | 0.02265 | -0.0495 | -73.223
-18.5 | -1.6379 | 0.02079 | -0.0468 | -78.7831
-17.5 | -1.5667 | 0.01775 | -0.0456 | -88.2648
-17 | -1.5257 | 0.01641 | -0.0455 | -92.9738
-16.5 | -1.4852 | 0.01516 | -0.0451 | -97.9683
-16 | -1.4405 | 0.01419 | -0.0448 | -101.5152
-15.5 | -1.3934 | 0.01335 | -0.0447 | -104.3745
-15 | -1.3559 | 0.01261 | -0.0424 | -107.5258
-14.5 | -1.3233 | 0.01186 | -0.039 | -111.5767
-13.5 | -1.2227 | 0.01065 | -0.0385 | -114.8075
-13 | -1.1741 | 0.01023 | -0.0377 | -114.7703
-12.5 | -1.1227 | 0.00981 | -0.0374 | -114.4444
-12 | -1.0597 | 0.00944 | -0.0394 | -112.2564
-11.5 | -0.9203 | 0.00888 | -0.0577 | -103.6374
-11 | -0.8748 | 0.00861 | -0.0559 | -101.6028
-10.5 | -0.8369 | 0.00837 | -0.0524 | -99.9881
-10 | -0.7997 | 0.00814 | -0.0486 | -98.2432
-9.5 | -0.7622 | 0.00791 | -0.0448 | -96.359
-9 | -0.7241 | 0.00771 | -0.0411 | -93.917
-8.5 | -0.6877 | 0.00751 | -0.0369 | -91.5712
-8 | -0.6497 | 0.00731 | -0.033 | -88.8782
-7.5 | -0.6179 | 0.00717 | -0.0277 | -86.1785
-7 | -0.5806 | 0.0069 | -0.0236 | -84.1449
-6.5 | -0.5433 | 0.00652 | -0.0196 | -83.3282
-6 | -0.5009 | 0.00625 | -0.0165 | -80.144
-5.5 | -0.4533 | 0.00612 | -0.0145 | -74.0686
-5 | -0.4048 | 0.00601 | -0.0127 | -67.3544
-4.5 | -0.3556 | 0.0059 | -0.0109 | -60.2712
-4 | -0.3074 | 0.00576 | -0.009 | -53.3681
-3.5 | -0.2588 | 0.0057 | -0.0072 | -45.4035
-3 | -0.2097 | 0.00564 | -0.0054 | -37.1809
-2.5 | -0.1602 | 0.00557 | -0.0038 | -28.7612
-2 | -0.1082 | 0.00558 | -0.0026 | -19.3907
-1.5 | -0.0565 | 0.00558 | -0.0014 | -10.1254
-1 | -0.005 | 0.00557 | -0.0001 | -0.89767
-0.5 | 0.0465 | 0.00559 | 0.0012 | 8.3184
0 | 0.0985 | 0.00563 | 0.0024 | 17.4956
0.5 | 0.1504 | 0.00569 | 0.0036 | 26.4323
1 | 0.2021 | 0.00576 | 0.0048 | 35.0868
1.5 | 0.2526 | 0.00583 | 0.0063 | 43.3276
2 | 0.3024 | 0.0059 | 0.0079 | 51.2542
2.5 | 0.3499 | 0.00599 | 0.0099 | 58.414
3 | 0.3984 | 0.00609 | 0.0118 | 65.4187
3.5 | 0.4464 | 0.00622 | 0.0137 | 71.7685
4 | 0.4952 | 0.00631 | 0.0155 | 78.4786
4.5 | 0.5441 | 0.00638 | 0.0173 | 85.2821
5 | 0.5912 | 0.0065 | 0.0194 | 90.9538
5.5 | 0.6378 | 0.00655 | 0.0217 | 97.374
6 | 0.6791 | 0.00665 | 0.025 | 102.1203
6.5 | 0.7169 | 0.00672 | 0.0291 | 106.6815
7 | 0.7578 | 0.00686 | 0.0325 | 110.4665
7.5 | 0.7956 | 0.00701 | 0.0364 | 113.495
8 | 0.8353 | 0.00717 | 0.0399 | 116.4993
8.5 | 0.8736 | 0.00736 | 0.0436 | 118.6957
9 | 0.9119 | 0.00752 | 0.0473 | 121.2633
9.5 | 0.9507 | 0.00775 | 0.0507 | 122.671
10 | 0.9956 | 0.00798 | 0.0527 | 124.7619
10.5 | 1.1402 | 0.00852 | 0.0334 | 133.8263
11 | 1.1985 | 0.0089 | 0.0324 | 134.6629
11.5 | 1.2499 | 0.00927 | 0.0329 | 134.8328
12 | 1.3015 | 0.00972 | 0.0332 | 133.8992
12.5 | 1.353 | 0.01033 | 0.0332 | 130.9777
13 | 1.3978 | 0.01091 | 0.0347 | 128.121
13.5 | 1.4255 | 0.01161 | 0.0393 | 122.7821
14 | 1.4726 | 0.01238 | 0.0397 | 118.9499
14.5 | 1.5194 | 0.01321 | 0.0399 | 115.0189
15 | 1.5628 | 0.01422 | 0.0404 | 109.9015
15.5 | 1.606 | 0.01532 | 0.0407 | 104.8303
16 | 1.6455 | 0.01671 | 0.0411 | 98.474
16.5 | 1.6822 | 0.0182 | 0.0416 | 92.4286
17 | 1.6999 | 0.01995 | 0.0451 | 85.208
17.5 | 1.7194 | 0.02181 | 0.048 | 78.8354
18 | 1.7333 | 0.02418 | 0.0507 | 71.6832
18.5 | 1.747 | 0.02676 | 0.053 | 65.284
19 | 1.7603 | 0.02948 | 0.0549 | 59.7117
19.5 | 1.7616 | 0.03323 | 0.0569 | 53.0123
20 | 1.7636 | 0.03715 | 0.0583 | 47.4724

## 133. Re 16M Mach 0.25 (1)
BIGFOIL.COM POLAR EXPORT
NACA22019
NACA22019 |  |  |  | Cl Max: | 1.65 | at alpha= | 15.5 | deg
JavaFoil+Calcfoil stall+Eppler ext transition |  |  |  | L/D Max: | 107.755 | at alpha= | 6 | deg
Re: | 16000000 |  |  | Cd Min: | 0.00774 | at alpha= | -5 | deg
Mach: | 0.25 |  |  | Cl=0 at alpha= | -1 | deg
|  |  |  | @ Cl=0.1, Cd= | 0.0081792
|  |  |  | @ Cl=0.4, Cd= | 0.0083652
|  |  |  | @ Cl=0.6, Cd= | 0.0085456
alpha (deg) | Cl | Cd | Cm | Cl/Cd
-20 | -1.303 | 0.06343 | 0.016 | -20.542
-19.5 | -1.337 | 0.05623 | 0.015 | -23.777
-19 | -1.367 | 0.04979 | 0.015 | -27.458
-18.5 | -1.393 | 0.04408 | 0.015 | -31.608
-18 | -1.415 | 0.03905 | 0.015 | -36.225
-17.5 | -1.432 | 0.03452 | 0.014 | -41.48
-17 | -1.445 | 0.03054 | 0.014 | -47.3
-16.5 | -1.452 | 0.02718 | 0.014 | -53.439
-16 | -1.453 | 0.02451 | 0.013 | -59.293
-15.5 | -1.448 | 0.02225 | 0.013 | -65.09
-15 | -1.438 | 0.02034 | 0.012 | -70.707
-14.5 | -1.424 | 0.01868 | 0.012 | -76.214
-14 | -1.404 | 0.0173 | 0.012 | -81.179
-13.5 | -1.38 | 0.01614 | 0.011 | -85.508
-13 | -1.352 | 0.01517 | 0.011 | -89.116
-12.5 | -1.319 | 0.01434 | 0.01 | -92.025
-12 | -1.283 | 0.01366 | 0.01 | -93.951
-11.5 | -1.243 | 0.01302 | 0.009 | -95.46
-11 | -1.199 | 0.01246 | 0.009 | -96.201
-10.5 | -1.152 | 0.01195 | 0.008 | -96.406
-10 | -1.103 | 0.01156 | 0.008 | -95.414
-9.5 | -1.051 | 0.01083 | 0.007 | -97.071
-9 | -0.998 | 0.01048 | 0.007 | -95.231
-8.5 | -0.942 | 0.01013 | 0.006 | -92.992
-8 | -0.885 | 0.00981 | 0.006 | -90.183
-7.5 | -0.827 | 0.00959 | 0.005 | -86.205
-7 | -0.767 | 0.00826 | 0.005 | -92.84
-6.5 | -0.706 | 0.00808 | 0.004 | -87.326
-6 | -0.644 | 0.00827 | 0.004 | -77.877
-5.5 | -0.582 | 0.0078 | 0.003 | -74.612
-5 | -0.519 | 0.00774 | 0.002 | -67
-4.5 | -0.455 | 0.00811 | 0.002 | -56.037
-4 | -0.39 | 0.00805 | 0.001 | -48.498
-3.5 | -0.326 | 0.00807 | 0.001 | -40.359
-3 | -0.261 | 0.00806 | 0 | -32.353
-2.5 | -0.196 | 0.00853 | 0 | -22.977
-2 | -0.131 | 0.00849 | -0.001 | -15.421
-1.5 | -0.066 | 0.0084 | -0.001 | -7.83
-1 | 0 | 0.0079 | -0.002 | -0.063
-0.5 | 0.065 | 0.00791 | -0.002 | 8.19
0 | 0.13 | 0.00841 | -0.003 | 15.462
0.5 | 0.195 | 0.00865 | -0.003 | 22.542
1 | 0.26 | 0.00871 | -0.004 | 29.852
1.5 | 0.325 | 0.00828 | -0.004 | 39.219
2 | 0.389 | 0.00835 | -0.005 | 46.613
2.5 | 0.454 | 0.00844 | -0.005 | 53.704
3 | 0.518 | 0.00891 | -0.006 | 58.098
3.5 | 0.581 | 0.00851 | -0.006 | 68.3
4 | 0.645 | 0.00863 | -0.007 | 74.682
4.5 | 0.707 | 0.00828 | -0.007 | 85.474
5 | 0.77 | 0.00842 | -0.008 | 91.406
5.5 | 0.832 | 0.00811 | -0.008 | 102.5
6 | 0.893 | 0.00828 | -0.009 | 107.755
6.5 | 0.953 | 0.00951 | -0.009 | 100.146
7 | 1.012 | 0.0101 | -0.009 | 100.26
7.5 | 1.071 | 0.01041 | -0.01 | 102.823
8 | 1.128 | 0.01071 | -0.01 | 105.326
8.5 | 1.183 | 0.01142 | -0.011 | 103.578
9 | 1.237 | 0.01181 | -0.011 | 104.784
9.5 | 1.289 | 0.0125 | -0.012 | 103.121
10 | 1.34 | 0.01296 | -0.012 | 103.36
10.5 | 1.387 | 0.01346 | -0.012 | 103.075
11 | 1.432 | 0.01415 | -0.013 | 101.143
11.5 | 1.473 | 0.01491 | -0.013 | 98.846
12 | 1.511 | 0.01584 | -0.013 | 95.407
12.5 | 1.545 | 0.01698 | -0.014 | 91.009
13 | 1.575 | 0.01832 | -0.014 | 85.975
13.5 | 1.599 | 0.02015 | -0.014 | 79.357
14 | 1.62 | 0.02217 | -0.015 | 73.066
14.5 | 1.636 | 0.02466 | -0.015 | 66.334
15 | 1.645 | 0.02772 | -0.015 | 59.342
15.5 | 1.65 | 0.03127 | -0.015 | 52.753
16 | 1.65 | 0.03543 | -0.015 | 46.561
16.5 | 1.645 | 0.04036 | -0.016 | 40.759
17 | 1.636 | 0.04599 | -0.016 | 35.578
17.5 | 1.621 | 0.05221 | -0.016 | 31.051
18 | 1.602 | 0.05885 | -0.016 | 27.228
18.5 | 1.579 | 0.06646 | -0.016 | 23.753
19 | 1.551 | 0.07483 | -0.016 | 20.728
19.5 | 1.521 | 0.08331 | -0.016 | 18.254
20 | 1.487 | 0.0925 | -0.016 | 16.071

## 134. Re 16M Mach 0.25 (2)
BIGFOIL.COM POLAR EXPORT
NACA22019
NACA22019 |  |  |  | Cl Max: | 1.7258 | at alpha= | 18 | deg
XFOIL ncrit=9 |  |  |  | L/D Max: | 130.475 | at alpha= | 11 | deg
Re: | 16000000 |  |  | Cd Min: | 0.05445 | at alpha= | 20 | deg
Mach: | 0.25 |  |  | Cl=0 at alpha= | -0.9518 | deg
|  |  |  | @ Cl=0.1, Cd= | 0.005679
|  |  |  | @ Cl=0.4, Cd= | 0.0061678
|  |  |  | @ Cl=0.6, Cd= | 0.0065986
alpha (deg) | Cl | Cd | Cm | Cl/Cd
-20 | -1.6489 | 0.04016 | -0.0666 | -41.0583
-19.5 | -1.6487 | 0.03538 | -0.0656 | -46.5998
-19 | -1.6433 | 0.03129 | -0.0641 | -52.5184
-18.5 | -1.6321 | 0.02786 | -0.062 | -58.5822
-18 | -1.6186 | 0.02486 | -0.0594 | -65.1086
-17 | -1.5478 | 0.02033 | -0.0586 | -76.1338
-16.5 | -1.5064 | 0.01853 | -0.0582 | -81.2952
-16 | -1.4643 | 0.01694 | -0.0575 | -86.4404
-15.5 | -1.4214 | 0.01552 | -0.0566 | -91.5851
-15 | -1.3748 | 0.01433 | -0.0558 | -95.9386
-14.5 | -1.3449 | 0.01337 | -0.0513 | -100.5909
-14 | -1.306 | 0.01248 | -0.0484 | -104.6474
-13.5 | -1.2532 | 0.01163 | -0.0479 | -107.7558
-13 | -1.2027 | 0.01104 | -0.0467 | -108.9402
-12.5 | -1.1518 | 0.01056 | -0.0454 | -109.072
-12 | -1.0953 | 0.01008 | -0.0452 | -108.6607
-11.5 | -1.0223 | 0.00961 | -0.0483 | -106.3788
-11 | -0.8921 | 0.00905 | -0.0633 | -98.5746
-10.5 | -0.8461 | 0.00875 | -0.0608 | -96.6971
-10 | -0.8068 | 0.00846 | -0.0569 | -95.3664
-9.5 | -0.7663 | 0.0082 | -0.0531 | -93.4512
-9 | -0.7288 | 0.00796 | -0.0487 | -91.5578
-8.5 | -0.689 | 0.00773 | -0.0446 | -89.1332
-8 | -0.6507 | 0.00749 | -0.0402 | -86.8758
-7.5 | -0.6124 | 0.00729 | -0.0357 | -84.0055
-6.5 | -0.5514 | 0.00664 | -0.0236 | -83.0422
-5.5 | -0.4627 | 0.00618 | -0.0171 | -74.8706
-5 | -0.4137 | 0.00606 | -0.0148 | -68.2673
-4.5 | -0.3635 | 0.00595 | -0.0128 | -61.0924
-4 | -0.3142 | 0.00582 | -0.0106 | -53.9863
-3.5 | -0.2646 | 0.00575 | -0.0084 | -46.0174
-3 | -0.2147 | 0.00569 | -0.0063 | -37.7329
-2.5 | -0.1632 | 0.00563 | -0.0046 | -28.9876
-2 | -0.1106 | 0.00563 | -0.0031 | -19.6448
-1.5 | -0.0579 | 0.00562 | -0.0015 | -10.3025
-1 | -0.0051 | 0.00561 | 0 | -0.90909
-0.5 | 0.0478 | 0.00564 | 0.0014 | 8.4752
0 | 0.1013 | 0.00568 | 0.0028 | 17.8345
0.5 | 0.1543 | 0.00575 | 0.0042 | 26.8348
1 | 0.2066 | 0.00581 | 0.0058 | 35.5594
2 | 0.3082 | 0.00598 | 0.0096 | 51.5385
2.5 | 0.3566 | 0.00608 | 0.012 | 58.6513
3 | 0.406 | 0.00618 | 0.0142 | 65.6958
3.5 | 0.455 | 0.00629 | 0.0165 | 72.337
4 | 0.5039 | 0.0064 | 0.0188 | 78.7344
4.5 | 0.553 | 0.00649 | 0.0211 | 85.208
5 | 0.6006 | 0.0066 | 0.0237 | 91
5.5 | 0.6384 | 0.00661 | 0.0285 | 96.5809
6 | 0.6785 | 0.00676 | 0.0327 | 100.3698
6.5 | 0.7229 | 0.00688 | 0.036 | 105.0727
7 | 0.7633 | 0.00708 | 0.0401 | 107.8107
7.5 | 0.8051 | 0.00721 | 0.0438 | 111.6644
8 | 0.8443 | 0.00744 | 0.048 | 113.4812
8.5 | 0.8862 | 0.00762 | 0.0517 | 116.2992
9 | 0.9258 | 0.00787 | 0.0557 | 117.6366
9.5 | 0.9752 | 0.00811 | 0.0576 | 120.2466
10 | 1.1137 | 0.00868 | 0.041 | 128.3065
10.5 | 1.1803 | 0.00909 | 0.0394 | 129.846
11 | 1.2356 | 0.00947 | 0.0401 | 130.4752
11.5 | 1.2853 | 0.00999 | 0.0417 | 128.6587
12 | 1.3378 | 0.01063 | 0.0426 | 125.8514
12.5 | 1.3909 | 0.01134 | 0.0433 | 122.6543
13 | 1.413 | 0.01225 | 0.0496 | 115.3469
13.5 | 1.4641 | 0.01311 | 0.0503 | 111.6781
14 | 1.5098 | 0.01425 | 0.0514 | 105.9509
14.5 | 1.5546 | 0.01554 | 0.0523 | 100.0386
15 | 1.5984 | 0.01696 | 0.0531 | 94.2453
15.5 | 1.6365 | 0.01895 | 0.0538 | 86.3588
16 | 1.6756 | 0.02096 | 0.0541 | 79.9427
16.5 | 1.6913 | 0.0234 | 0.0576 | 72.2778
17 | 1.7085 | 0.02602 | 0.0603 | 65.661
17.5 | 1.7142 | 0.02967 | 0.0628 | 57.7755
18 | 1.7258 | 0.03309 | 0.0647 | 52.1547
18.5 | 1.7247 | 0.03773 | 0.0661 | 45.7116
19 | 1.7215 | 0.04271 | 0.067 | 40.3067
19.5 | 1.7151 | 0.04812 | 0.0675 | 35.6421
20 | 1.7 | 0.05445 | 0.0674 | 31.2213

## 135. Re 16M Mach 0.50 (1)
BIGFOIL.COM POLAR EXPORT
NACA22019
NACA22019 |  |  |  | Cl Max: | 1.345 | at alpha= | 10 | deg
JavaFoil+Calcfoil stall+Eppler ext transition |  |  |  | L/D Max: | 91.895 | at alpha= | 7 | deg
Re: | 16000000 |  |  | Cd Min: | 0.00725 | at alpha= | -5 | deg
Mach: | 0.5 |  |  | Cl=0 at alpha= | -0.99315 | deg
|  |  |  | @ Cl=0.1, Cd= | 0.0078996
|  |  |  | @ Cl=0.4, Cd= | 0.0078075
|  |  |  | @ Cl=0.6, Cd= | 0.0084421
alpha (deg) | Cl | Cd | Cm | Cl/Cd
-15.5 | -0.88 | 0.07407 | 0.012 | -11.884
-15 | -0.875 | 0.05399 | 0.012 | -16.201
-14.5 | -0.867 | 0.03924 | 0.013 | -22.086
-14 | -0.838 | 0.03682 | 0.012 | -22.762
-13.5 | -0.805 | 0.03692 | 0.012 | -21.798
-13 | -0.776 | 0.03458 | 0.011 | -22.443
-12.5 | -0.748 | 0.03228 | 0.011 | -23.163
-12 | -0.724 | 0.02794 | 0.01 | -25.907
-11.5 | -1.081 | 0.02182 | 0.01 | -49.541
-11 | -1.138 | 0.01861 | 0.009 | -61.137
-10.5 | -1.147 | 0.01669 | 0.009 | -68.755
-10 | -1.133 | 0.01528 | 0.008 | -74.146
-9.5 | -1.104 | 0.01412 | 0.008 | -78.165
-9 | -1.064 | 0.01325 | 0.007 | -80.281
-8.5 | -1.016 | 0.01252 | 0.007 | -81.161
-8 | -0.963 | 0.01187 | 0.006 | -81.094
-7.5 | -0.905 | 0.01131 | 0.006 | -80.008
-7 | -0.843 | 0.01086 | 0.005 | -77.673
-6.5 | -0.779 | 0.01046 | 0.005 | -74.511
-6 | -0.713 | 0.00979 | 0.004 | -72.804
-5.5 | -0.646 | 0.00737 | 0.003 | -87.699
-5 | -0.577 | 0.00725 | 0.003 | -79.553
-4.5 | -0.506 | 0.00758 | 0.002 | -66.714
-4 | -0.435 | 0.00749 | 0.002 | -58.039
-3.5 | -0.363 | 0.00792 | 0.001 | -45.798
-3 | -0.291 | 0.00789 | 0 | -36.845
-2.5 | -0.219 | 0.00785 | 0 | -27.825
-2 | -0.146 | 0.00782 | -0.001 | -18.679
-1.5 | -0.073 | 0.00777 | -0.001 | -9.449
-1 | -0.001 | 0.00772 | -0.002 | -0.072
-0.5 | 0.072 | 0.00775 | -0.002 | 9.335
0 | 0.145 | 0.00814 | -0.003 | 17.805
0.5 | 0.217 | 0.00804 | -0.004 | 27.038
1 | 0.29 | 0.00811 | -0.004 | 35.697
1.5 | 0.362 | 0.00777 | -0.005 | 46.56
2 | 0.433 | 0.00784 | -0.005 | 55.271
2.5 | 0.504 | 0.00798 | -0.006 | 63.219
3 | 0.575 | 0.00806 | -0.006 | 71.357
3.5 | 0.645 | 0.00913 | -0.007 | 70.658
4 | 0.714 | 0.00933 | -0.007 | 76.572
4.5 | 0.783 | 0.00958 | -0.008 | 81.676
5 | 0.85 | 0.00989 | -0.008 | 85.933
5.5 | 0.916 | 0.01024 | -0.009 | 89.435
6 | 0.98 | 0.01098 | -0.009 | 89.235
6.5 | 1.042 | 0.01145 | -0.01 | 90.966
7 | 1.101 | 0.01198 | -0.01 | 91.895
7.5 | 1.157 | 0.01268 | -0.011 | 91.307
8 | 1.21 | 0.01346 | -0.011 | 89.881
8.5 | 1.256 | 0.01443 | -0.012 | 87.06
9 | 1.296 | 0.01571 | -0.012 | 82.533
9.5 | 1.327 | 0.01793 | -0.013 | 74.01
10 | 1.345 | 0.02022 | -0.013 | 66.504
10.5 | 1.345 | 0.02334 | -0.013 | 57.607
11 | 1.316 | 0.02869 | -0.013 | 45.863
11.5 | 1.239 | 0.03756 | -0.013 | 32.974
12 | 0.795 | 0.06497 | -0.012 | 12.232
12.5 | 0.832 | 0.06057 | -0.013 | 13.742
13 | 0.829 | 0.0872 | -0.012 | 9.51
13.5 | 0.839 | 0.11386 | -0.011 | 7.37
14 | 0.865 | 0.12759 | -0.011 | 6.776
14.5 | 0.892 | 0.14156 | -0.011 | 6.304
15 | 0.922 | 0.14944 | -0.011 | 6.169

## 136. Re 16M Mach 0.50 (2)
BIGFOIL.COM POLAR EXPORT
NACA22019
NACA22019 |  |  |  | Cl Max: | 1.6831 | at alpha= | 15 | deg
XFOIL ncrit=9 |  |  |  | L/D Max: | 108.807 | at alpha= | 9 | deg
Re: | 16000000 |  |  | Cd Min: | 0.14751 | at alpha= | 20 | deg
Mach: | 0.5 |  |  | Cl=0 at alpha= | -0.95418 | deg
|  |  |  | @ Cl=0.1, Cd= | 0.0059656
|  |  |  | @ Cl=0.4, Cd= | 0.006518
|  |  |  | @ Cl=0.6, Cd= | 0.0071563
alpha (deg) | Cl | Cd | Cm | Cl/Cd
-19.5 | -1.0903 | 0.12646 | -0.0554 | -8.6217
-19 | -1.1143 | 0.11641 | -0.0607 | -9.5722
-18.5 | -1.1406 | 0.1065 | -0.0656 | -10.7099
-18 | -1.1693 | 0.09661 | -0.0701 | -12.1033
-17.5 | -1.2006 | 0.08684 | -0.0742 | -13.8254
-17 | -1.2365 | 0.07708 | -0.0778 | -16.0418
-16 | -1.3017 | 0.05619 | -0.0886 | -23.166
-15.5 | -1.3321 | 0.04595 | -0.0939 | -28.9902
-15 | -1.3531 | 0.03711 | -0.0971 | -36.4619
-14.5 | -1.3625 | 0.02985 | -0.098 | -45.6449
-14 | -1.3459 | 0.02477 | -0.097 | -54.3359
-13.5 | -1.3379 | 0.02126 | -0.0909 | -62.9304
-13 | -1.3048 | 0.0185 | -0.0867 | -70.5297
-12.5 | -1.2466 | 0.01628 | -0.0851 | -76.5725
-12 | -1.2 | 0.01473 | -0.0809 | -81.4664
-11.5 | -1.1422 | 0.01351 | -0.078 | -84.5448
-11 | -1.0785 | 0.01247 | -0.0759 | -86.4876
-10 | -0.8715 | 0.01064 | -0.0862 | -81.9079
-9.5 | -0.806 | 0.00999 | -0.0846 | -80.6807
-9 | -0.7538 | 0.00944 | -0.0806 | -79.8517
-8.5 | -0.7051 | 0.00898 | -0.0758 | -78.5189
-8 | -0.6591 | 0.00861 | -0.0704 | -76.5505
-7.5 | -0.6153 | 0.00826 | -0.0647 | -74.4915
-7 | -0.575 | 0.00786 | -0.0584 | -73.1552
-6.5 | -0.5514 | 0.00717 | -0.0491 | -76.9038
-6 | -0.5207 | 0.00665 | -0.041 | -78.3008
-5.5 | -0.4758 | 0.00643 | -0.0353 | -73.9969
-5 | -0.4286 | 0.00629 | -0.0301 | -68.1399
-4.5 | -0.3887 | 0.00622 | -0.0235 | -62.492
-4 | -0.3367 | 0.00612 | -0.0194 | -55.0163
-3.5 | -0.283 | 0.00603 | -0.0157 | -46.932
-3 | -0.2312 | 0.00591 | -0.0118 | -39.1201
-2.5 | -0.1746 | 0.0059 | -0.0088 | -29.5932
-2 | -0.1187 | 0.0059 | -0.0057 | -20.1186
-1.5 | -0.0621 | 0.0059 | -0.0028 | -10.5254
-1 | -0.0052 | 0.00591 | 0 | -0.87986
0 | 0.1083 | 0.00597 | 0.0057 | 18.1407
0.5 | 0.1652 | 0.00603 | 0.0086 | 27.3964
1 | 0.2209 | 0.0061 | 0.0117 | 36.2131
1.5 | 0.2745 | 0.00619 | 0.0153 | 44.3457
2 | 0.3249 | 0.00631 | 0.0195 | 51.4897
2.5 | 0.3712 | 0.00646 | 0.0246 | 57.4613
3 | 0.4109 | 0.00654 | 0.0312 | 62.8287
3.5 | 0.4594 | 0.00669 | 0.0361 | 68.6697
4 | 0.5075 | 0.00684 | 0.041 | 74.1959
4.5 | 0.5566 | 0.00699 | 0.0459 | 79.628
5 | 0.6062 | 0.00718 | 0.0507 | 84.429
5.5 | 0.6545 | 0.00739 | 0.0558 | 88.5656
6 | 0.7037 | 0.00761 | 0.0608 | 92.4704
6.5 | 0.7515 | 0.00791 | 0.066 | 95.0063
7 | 0.8026 | 0.00817 | 0.0708 | 98.2375
7.5 | 0.8509 | 0.00858 | 0.0759 | 99.1725
8 | 0.9099 | 0.00897 | 0.0792 | 101.4381
8.5 | 0.9874 | 0.00954 | 0.079 | 103.501
9 | 1.1218 | 0.01031 | 0.0689 | 108.807
9.5 | 1.1951 | 0.01104 | 0.07 | 108.2518
10 | 1.2587 | 0.01191 | 0.0727 | 105.6843
10.5 | 1.3159 | 0.01293 | 0.0763 | 101.7711
11.5 | 1.4311 | 0.01601 | 0.0825 | 89.3879
12 | 1.4718 | 0.01794 | 0.0876 | 82.0401
12.5 | 1.5065 | 0.02029 | 0.0927 | 74.2484
13 | 1.5522 | 0.02322 | 0.0949 | 66.8475
13.5 | 1.599 | 0.02648 | 0.0965 | 60.3852
14 | 1.637 | 0.03084 | 0.0968 | 53.0804
14.5 | 1.6742 | 0.03582 | 0.0961 | 46.7393
15 | 1.6831 | 0.04186 | 0.0962 | 40.2078
15.5 | 1.6681 | 0.04841 | 0.0974 | 34.4578
16 | 1.6415 | 0.05605 | 0.0971 | 29.2864
16.5 | 1.6011 | 0.06497 | 0.0951 | 24.6437
17 | 1.5533 | 0.07473 | 0.0917 | 20.7855
17.5 | 1.5024 | 0.08507 | 0.0872 | 17.6607
18 | 1.4443 | 0.09635 | 0.0813 | 14.9901
19 | 1.3218 | 0.12092 | 0.0663 | 10.9312
19.5 | 1.2673 | 0.13327 | 0.0582 | 9.5093
20 | 1.2028 | 0.14751 | 0.0478 | 8.154

## 137. Re 18M Mach 0.00 (1)
BIGFOIL.COM POLAR EXPORT
NACA22019
NACA22019 |  |  |  | Cl Max: | 1.765 | at alpha= | 18.5 | deg
JavaFoil+Calcfoil stall+Eppler ext transition |  |  |  | L/D Max: | 114.798 | at alpha= | 7 | deg
Re: | 18000000 |  |  | Cd Min: | 0.00783 | at alpha= | -4.5 | deg
Mach: | 0 |  |  | Cl=0 at alpha= | -1 | deg
|  |  |  | @ Cl=0.1, Cd= | 0.0085506
|  |  |  | @ Cl=0.4, Cd= | 0.0088221
|  |  |  | @ Cl=0.6, Cd= | 0.0087167
alpha (deg) | Cl | Cd | Cm | Cl/Cd
-20 | -1.571 | 0.04026 | 0.016 | -39.035
-19.5 | -1.576 | 0.03632 | 0.016 | -43.388
-19 | -1.577 | 0.0328 | 0.015 | -48.099
-18.5 | -1.576 | 0.02968 | 0.015 | -53.12
-18 | -1.573 | 0.02686 | 0.015 | -58.57
-17.5 | -1.566 | 0.02434 | 0.014 | -64.344
-17 | -1.556 | 0.02225 | 0.014 | -69.94
-16.5 | -1.543 | 0.0205 | 0.013 | -75.267
-16 | -1.526 | 0.01899 | 0.013 | -80.358
-15.5 | -1.505 | 0.01767 | 0.013 | -85.143
-15 | -1.48 | 0.01658 | 0.012 | -89.292
-14.5 | -1.453 | 0.01561 | 0.012 | -93.084
-14 | -1.422 | 0.01475 | 0.011 | -96.44
-13.5 | -1.388 | 0.014 | 0.011 | -99.159
-13 | -1.352 | 0.01335 | 0.01 | -101.242
-12.5 | -1.313 | 0.01279 | 0.01 | -102.592
-12 | -1.271 | 0.01229 | 0.009 | -103.436
-11.5 | -1.226 | 0.01183 | 0.009 | -103.716
-11 | -1.179 | 0.01141 | 0.008 | -103.4
-10.5 | -1.13 | 0.01106 | 0.008 | -102.17
-10 | -1.08 | 0.01071 | 0.007 | -100.798
-9.5 | -1.027 | 0.01039 | 0.007 | -98.825
-9 | -0.973 | 0.01015 | 0.006 | -95.882
-8.5 | -0.918 | 0.00983 | 0.006 | -93.37
-8 | -0.861 | 0.00856 | 0.005 | -100.596
-7.5 | -0.803 | 0.00839 | 0.005 | -95.807
-7 | -0.745 | 0.00872 | 0.004 | -85.385
-6.5 | -0.685 | 0.00853 | 0.004 | -80.363
-6 | -0.625 | 0.00845 | 0.003 | -73.971
-5.5 | -0.564 | 0.00794 | 0.003 | -71.03
-5 | -0.503 | 0.00786 | 0.002 | -63.978
-4.5 | -0.441 | 0.00783 | 0.002 | -56.271
-4 | -0.378 | 0.00828 | 0.001 | -45.693
-3.5 | -0.316 | 0.00824 | 0.001 | -38.282
-3 | -0.253 | 0.00824 | 0 | -30.69
-2.5 | -0.19 | 0.00822 | 0 | -23.099
-2 | -0.127 | 0.00822 | -0.001 | -15.433
-1.5 | -0.064 | 0.00867 | -0.001 | -7.35
-1 | 0 | 0.00858 | -0.002 | -0.056
-0.5 | 0.063 | 0.00858 | -0.002 | 7.315
0 | 0.126 | 0.00853 | -0.003 | 14.757
0.5 | 0.189 | 0.00836 | -0.003 | 22.591
1 | 0.252 | 0.00841 | -0.004 | 29.955
1.5 | 0.315 | 0.00895 | -0.004 | 35.165
2 | 0.377 | 0.00899 | -0.005 | 41.977
2.5 | 0.44 | 0.00853 | -0.005 | 51.533
3 | 0.502 | 0.00858 | -0.005 | 58.479
3.5 | 0.564 | 0.00864 | -0.006 | 65.244
4 | 0.625 | 0.00877 | -0.006 | 71.288
4.5 | 0.686 | 0.00835 | -0.007 | 82.238
5 | 0.747 | 0.0085 | -0.007 | 87.937
5.5 | 0.808 | 0.00819 | -0.008 | 98.589
6 | 0.867 | 0.00875 | -0.008 | 99.107
6.5 | 0.926 | 0.00843 | -0.009 | 109.925
7 | 0.985 | 0.00858 | -0.009 | 114.798
7.5 | 1.042 | 0.00977 | -0.01 | 106.653
8 | 1.099 | 0.0104 | -0.01 | 105.688
8.5 | 1.155 | 0.01106 | -0.01 | 104.441
9 | 1.209 | 0.0113 | -0.011 | 106.959
9.5 | 1.262 | 0.01152 | -0.011 | 109.572
10 | 1.313 | 0.01186 | -0.012 | 110.731
10.5 | 1.363 | 0.01229 | -0.012 | 110.914
11 | 1.411 | 0.01274 | -0.012 | 110.737
11.5 | 1.456 | 0.01331 | -0.013 | 109.406
12 | 1.499 | 0.0139 | -0.013 | 107.865
12.5 | 1.539 | 0.01469 | -0.013 | 104.77
13 | 1.577 | 0.01552 | -0.014 | 101.576
13.5 | 1.611 | 0.01657 | -0.014 | 97.211
14 | 1.642 | 0.01778 | -0.014 | 92.323
14.5 | 1.67 | 0.01913 | -0.015 | 87.304
15 | 1.693 | 0.02089 | -0.015 | 81.031
15.5 | 1.713 | 0.02292 | -0.015 | 74.733
16 | 1.73 | 0.02527 | -0.015 | 68.463
16.5 | 1.744 | 0.02809 | -0.016 | 62.079
17 | 1.754 | 0.03129 | -0.016 | 56.063
17.5 | 1.76 | 0.03494 | -0.016 | 50.38
18 | 1.764 | 0.03892 | -0.016 | 45.322
18.5 | 1.765 | 0.04332 | -0.016 | 40.743
19 | 1.762 | 0.04847 | -0.016 | 36.365
19.5 | 1.758 | 0.05399 | -0.016 | 32.563
20 | 1.752 | 0.0596 | -0.017 | 29.395

## 138. Re 18M Mach 0.00 (2)
BIGFOIL.COM POLAR EXPORT
NACA22019
NACA22019 |  |  |  | Cl Max: | 1.0494 | at alpha= | 10.5 | deg
XFOIL ncrit=9 |  |  |  | L/D Max: | 129.236 | at alpha= | 10.5 | deg
Re: | 18000000 |  |  | Cd Min: | 0.02502 | at alpha= | -20 | deg
Mach: | 0 |  |  | Cl=0 at alpha= | -0.94691 | deg
|  |  |  | @ Cl=0.1, Cd= | 0.0055913
|  |  |  | @ Cl=0.4, Cd= | 0.0060414
|  |  |  | @ Cl=0.6, Cd= | 0.006411
alpha (deg) | Cl | Cd | Cm | Cl/Cd
-20 | -1.7047 | 0.02502 | -0.0503 | -68.1335
-19.5 | -1.6901 | 0.02267 | -0.0479 | -74.5523
-19 | -1.6708 | 0.02077 | -0.0454 | -80.4429
-18 | -1.6025 | 0.0178 | -0.0441 | -90.0281
-17.5 | -1.5594 | 0.01655 | -0.0445 | -94.2236
-17 | -1.5192 | 0.01538 | -0.0442 | -98.7776
-16.5 | -1.4783 | 0.01429 | -0.0437 | -103.45
-16 | -1.4332 | 0.01346 | -0.0435 | -106.4785
-15.5 | -1.3876 | 0.01268 | -0.0431 | -109.4322
-15 | -1.3618 | 0.01202 | -0.0385 | -113.2945
-14.5 | -1.3199 | 0.01135 | -0.0369 | -116.2907
-14 | -1.2691 | 0.01074 | -0.0371 | -118.1657
-13.5 | -1.2228 | 0.01031 | -0.036 | -118.6033
-13 | -1.1716 | 0.00996 | -0.0358 | -117.6305
-12.5 | -1.1168 | 0.00954 | -0.0364 | -117.065
-12 | -0.9688 | 0.009 | -0.0568 | -107.6444
-11.5 | -0.9177 | 0.00869 | -0.0564 | -105.6041
-11 | -0.8796 | 0.00843 | -0.0531 | -104.3416
-10.5 | -0.8409 | 0.00821 | -0.0498 | -102.4239
-10 | -0.8059 | 0.00798 | -0.0457 | -100.99
-9.5 | -0.7668 | 0.00778 | -0.0423 | -98.5604
-9 | -0.7305 | 0.00757 | -0.0383 | -96.4993
-8.5 | -0.6932 | 0.00739 | -0.0343 | -93.8024
-8 | -0.6574 | 0.00723 | -0.03 | -90.9267
-7.5 | -0.6216 | 0.00711 | -0.0257 | -87.4262
-7 | -0.5805 | 0.00686 | -0.0225 | -84.621
-6.5 | -0.541 | 0.00653 | -0.019 | -82.8484
-6 | -0.4993 | 0.00623 | -0.0159 | -80.1445
-5.5 | -0.4529 | 0.00606 | -0.0138 | -74.736
-5 | -0.4049 | 0.00598 | -0.0119 | -67.709
-4.5 | -0.3559 | 0.00584 | -0.0103 | -60.9418
-4 | -0.3071 | 0.00575 | -0.0086 | -53.4087
-3.5 | -0.2581 | 0.00569 | -0.0069 | -45.3603
-3 | -0.2094 | 0.00558 | -0.0052 | -37.5269
-2.5 | -0.1602 | 0.00555 | -0.0035 | -28.8649
-2 | -0.1089 | 0.00553 | -0.0023 | -19.6926
-1.5 | -0.0575 | 0.00554 | -0.0011 | -10.3791
-1 | -0.0055 | 0.00553 | 0 | -0.99458
-0.5 | 0.0463 | 0.00557 | 0.0012 | 8.3124
0 | 0.0989 | 0.00559 | 0.0021 | 17.6923
0.5 | 0.1496 | 0.00565 | 0.0035 | 26.4779
1 | 0.201 | 0.00571 | 0.0047 | 35.2014
1.5 | 0.2515 | 0.0058 | 0.0061 | 43.3621
2 | 0.3014 | 0.00588 | 0.0076 | 51.2585
2.5 | 0.3502 | 0.00595 | 0.0093 | 58.8571
3 | 0.3994 | 0.00604 | 0.0109 | 66.1258
3.5 | 0.4476 | 0.00615 | 0.0127 | 72.7805
4 | 0.4959 | 0.00624 | 0.0145 | 79.4712
4.5 | 0.5449 | 0.0063 | 0.0162 | 86.4921
5 | 0.5926 | 0.0064 | 0.0181 | 92.5938
5.5 | 0.6398 | 0.00647 | 0.0201 | 98.8872
6 | 0.6851 | 0.00659 | 0.0224 | 103.9605
6.5 | 0.7235 | 0.00663 | 0.0263 | 109.1252
7 | 0.761 | 0.00677 | 0.0303 | 112.4077
7.5 | 0.8015 | 0.00688 | 0.0336 | 116.4971
8 | 0.8388 | 0.00708 | 0.0375 | 118.4746
8.5 | 0.8783 | 0.00722 | 0.0408 | 121.6482
9 | 0.915 | 0.00741 | 0.0447 | 123.4818
9.5 | 0.9533 | 0.0076 | 0.0481 | 125.4342
10 | 0.9915 | 0.00785 | 0.0514 | 126.3057
10.5 | 1.0494 | 0.00812 | 0.0505 | 129.2365

## 139. Re 18M Mach 0.10 (1)
BIGFOIL.COM POLAR EXPORT
NACA22019
NACA22019 |  |  |  | Cl Max: | 1.746 | at alpha= | 18 | deg
JavaFoil+Calcfoil stall+Eppler ext transition |  |  |  | L/D Max: | 114.41 | at alpha= | 7 | deg
Re: | 18000000 |  |  | Cd Min: | 0.00778 | at alpha= | -4 | deg
Mach: | 0.1 |  |  | Cl=0 at alpha= | -1 | deg
|  |  |  | @ Cl=0.1, Cd= | 0.0082967
|  |  |  | @ Cl=0.4, Cd= | 0.00883
|  |  |  | @ Cl=0.6, Cd= | 0.0087584
alpha (deg) | Cl | Cd | Cm | Cl/Cd
-20 | -1.543 | 0.04254 | 0.016 | -36.259
-19.5 | -1.55 | 0.03845 | 0.016 | -40.297
-19 | -1.554 | 0.03466 | 0.015 | -44.844
-18.5 | -1.557 | 0.03113 | 0.015 | -50.008
-18 | -1.556 | 0.02816 | 0.015 | -55.247
-17.5 | -1.552 | 0.02544 | 0.014 | -61.02
-17 | -1.545 | 0.02314 | 0.014 | -66.745
-16.5 | -1.534 | 0.02119 | 0.014 | -72.402
-16 | -1.519 | 0.01957 | 0.013 | -77.623
-15.5 | -1.499 | 0.01818 | 0.013 | -82.46
-15 | -1.477 | 0.01697 | 0.012 | -87.013
-14.5 | -1.451 | 0.01593 | 0.012 | -91.033
-14 | -1.421 | 0.01504 | 0.011 | -94.515
-13.5 | -1.389 | 0.01425 | 0.011 | -97.465
-13 | -1.353 | 0.01354 | 0.01 | -99.927
-12.5 | -1.315 | 0.01297 | 0.01 | -101.4
-12 | -1.273 | 0.01244 | 0.009 | -102.405
-11.5 | -1.23 | 0.01199 | 0.009 | -102.522
-11 | -1.183 | 0.01155 | 0.008 | -102.4
-10.5 | -1.134 | 0.01115 | 0.008 | -101.689
-10 | -1.084 | 0.01079 | 0.007 | -100.448
-9.5 | -1.031 | 0.01051 | 0.007 | -98.074
-9 | -0.977 | 0.01016 | 0.006 | -96.198
-8.5 | -0.922 | 0.00994 | 0.006 | -92.78
-8 | -0.865 | 0.00968 | 0.005 | -89.402
-7.5 | -0.807 | 0.00847 | 0.005 | -95.312
-7 | -0.748 | 0.00875 | 0.004 | -85.512
-6.5 | -0.688 | 0.0082 | 0.004 | -83.986
-6 | -0.628 | 0.00846 | 0.003 | -74.237
-5.5 | -0.567 | 0.008 | 0.003 | -70.894
-5 | -0.505 | 0.00791 | 0.002 | -63.872
-4.5 | -0.443 | 0.00788 | 0.002 | -56.191
-4 | -0.38 | 0.00778 | 0.001 | -48.882
-3.5 | -0.317 | 0.00832 | 0.001 | -38.142
-3 | -0.254 | 0.00827 | 0 | -30.729
-2.5 | -0.191 | 0.00827 | 0 | -23.083
-2 | -0.127 | 0.00824 | -0.001 | -15.463
-1.5 | -0.064 | 0.00871 | -0.001 | -7.35
-1 | 0 | 0.00863 | -0.002 | -0.056
-0.5 | 0.063 | 0.00858 | -0.002 | 7.349
0 | 0.127 | 0.00809 | -0.003 | 15.633
0.5 | 0.19 | 0.00839 | -0.003 | 22.632
1 | 0.253 | 0.00844 | -0.004 | 30.003
1.5 | 0.316 | 0.00851 | -0.004 | 37.146
2 | 0.379 | 0.00897 | -0.005 | 42.276
2.5 | 0.442 | 0.00855 | -0.005 | 51.698
3 | 0.504 | 0.00863 | -0.006 | 58.424
3.5 | 0.566 | 0.00872 | -0.006 | 64.982
4 | 0.628 | 0.00879 | -0.006 | 71.447
4.5 | 0.69 | 0.00835 | -0.007 | 82.573
5 | 0.751 | 0.00853 | -0.007 | 87.991
5.5 | 0.811 | 0.00821 | -0.008 | 98.783
6 | 0.871 | 0.0088 | -0.008 | 98.995
6.5 | 0.931 | 0.00848 | -0.009 | 109.795
7 | 0.989 | 0.00865 | -0.009 | 114.41
7.5 | 1.047 | 0.00986 | -0.01 | 106.19
8 | 1.104 | 0.01047 | -0.01 | 105.393
8.5 | 1.159 | 0.01114 | -0.01 | 104.065
9 | 1.214 | 0.0114 | -0.011 | 106.426
9.5 | 1.267 | 0.01163 | -0.011 | 108.908
10 | 1.318 | 0.012 | -0.012 | 109.844
10.5 | 1.367 | 0.01244 | -0.012 | 109.914
11 | 1.415 | 0.01293 | -0.012 | 109.413
11.5 | 1.46 | 0.01344 | -0.013 | 108.573
12 | 1.502 | 0.01413 | -0.013 | 106.292
12.5 | 1.541 | 0.0149 | -0.014 | 103.45
13 | 1.578 | 0.01588 | -0.014 | 99.381
13.5 | 1.611 | 0.01697 | -0.014 | 94.903
14 | 1.64 | 0.01829 | -0.014 | 89.713
14.5 | 1.667 | 0.0198 | -0.015 | 84.181
15 | 1.689 | 0.02167 | -0.015 | 77.925
15.5 | 1.707 | 0.02384 | -0.015 | 71.611
16 | 1.722 | 0.02633 | -0.015 | 65.397
16.5 | 1.733 | 0.0295 | -0.016 | 58.74
17 | 1.741 | 0.03301 | -0.016 | 52.747
17.5 | 1.745 | 0.03687 | -0.016 | 47.328
18 | 1.746 | 0.04122 | -0.016 | 42.353
18.5 | 1.744 | 0.04589 | -0.016 | 38.011
19 | 1.739 | 0.05136 | -0.016 | 33.861
19.5 | 1.732 | 0.05735 | -0.016 | 30.194
20 | 1.722 | 0.06335 | -0.017 | 27.189

## 140. Re 18M Mach 0.10 (2)
BIGFOIL.COM POLAR EXPORT
NACA22019
NACA22019 |  |  |  | Cl Max: | 0.9956 | at alpha= | 10 | deg
XFOIL ncrit=9 |  |  |  | L/D Max: | 125.549 | at alpha= | 10 | deg
Re: | 18000000 |  |  | Cd Min: | 0.02676 | at alpha= | -20 | deg
Mach: | 0.1 |  |  | Cl=0 at alpha= | -0.94798 | deg
|  |  |  | @ Cl=0.1, Cd= | 0.0056009
|  |  |  | @ Cl=0.4, Cd= | 0.0060484
|  |  |  | @ Cl=0.6, Cd= | 0.0064277
alpha (deg) | Cl | Cd | Cm | Cl/Cd
-20 | -1.7009 | 0.02676 | -0.0534 | -63.5613
-19.5 | -1.6888 | 0.02404 | -0.0511 | -70.2496
-19 | -1.671 | 0.0219 | -0.0486 | -76.3014
-18.5 | -1.6506 | 0.0201 | -0.0458 | -82.1194
-18 | -1.6085 | 0.01856 | -0.0464 | -86.6649
-17.5 | -1.5639 | 0.0172 | -0.0471 | -90.9244
-17 | -1.5231 | 0.01597 | -0.0468 | -95.3726
-16.5 | -1.4826 | 0.01478 | -0.0462 | -100.3112
-16 | -1.439 | 0.01383 | -0.0457 | -104.0492
-15.5 | -1.3941 | 0.01297 | -0.0452 | -107.4865
-15 | -1.3665 | 0.01226 | -0.0408 | -111.46
-14.5 | -1.3257 | 0.01159 | -0.0389 | -114.3831
-14 | -1.2753 | 0.01091 | -0.0388 | -116.8928
-13.5 | -1.2282 | 0.01046 | -0.0377 | -117.4187
-13 | -1.1778 | 0.01008 | -0.0372 | -116.8452
-12.5 | -1.1233 | 0.00967 | -0.0375 | -116.1634
-12 | -0.9799 | 0.00911 | -0.0567 | -107.5631
-11.5 | -0.9209 | 0.00878 | -0.0578 | -104.8861
-11 | -0.8811 | 0.00849 | -0.0548 | -103.7809
-10.5 | -0.8424 | 0.00828 | -0.0514 | -101.7391
-10 | -0.8067 | 0.00803 | -0.0473 | -100.4608
-9.5 | -0.7677 | 0.00783 | -0.0438 | -98.046
-9 | -0.7306 | 0.00761 | -0.0398 | -96.0053
-8.5 | -0.6937 | 0.00742 | -0.0357 | -93.4906
-8 | -0.656 | 0.00724 | -0.0317 | -90.6077
-7.5 | -0.6228 | 0.00713 | -0.0267 | -87.3492
-7 | -0.5816 | 0.0069 | -0.0234 | -84.2899
-6.5 | -0.5427 | 0.00655 | -0.0197 | -82.855
-6 | -0.5012 | 0.00624 | -0.0165 | -80.3205
-5.5 | -0.4547 | 0.00607 | -0.0142 | -74.9094
-5 | -0.4067 | 0.00599 | -0.0123 | -67.8965
-4.5 | -0.3575 | 0.00585 | -0.0106 | -61.1111
-4 | -0.3085 | 0.00576 | -0.0088 | -53.559
-3.5 | -0.2592 | 0.0057 | -0.0071 | -45.4737
-3 | -0.2103 | 0.00559 | -0.0053 | -37.6208
-2.5 | -0.161 | 0.00556 | -0.0036 | -28.9568
-2 | -0.1095 | 0.00554 | -0.0023 | -19.7653
-1.5 | -0.0577 | 0.00555 | -0.0011 | -10.3964
-1 | -0.0054 | 0.00554 | 0 | -0.97473
-0.5 | 0.0465 | 0.00558 | 0.0012 | 8.3333
0 | 0.0992 | 0.0056 | 0.0022 | 17.7143
0.5 | 0.1501 | 0.00566 | 0.0036 | 26.5194
1 | 0.2019 | 0.00572 | 0.0049 | 35.2972
1.5 | 0.2526 | 0.00581 | 0.0063 | 43.4768
2 | 0.3027 | 0.00589 | 0.0078 | 51.3922
2.5 | 0.3516 | 0.00596 | 0.0096 | 58.9933
3 | 0.4009 | 0.00605 | 0.0113 | 66.2645
3.5 | 0.4493 | 0.00616 | 0.0132 | 72.9383
4 | 0.4979 | 0.00625 | 0.015 | 79.664
4.5 | 0.5468 | 0.00632 | 0.0168 | 86.519
5 | 0.5948 | 0.00642 | 0.0187 | 92.648
5.5 | 0.6418 | 0.00649 | 0.0209 | 98.8906
6 | 0.6865 | 0.00661 | 0.0235 | 103.8578
6.5 | 0.7231 | 0.00664 | 0.0279 | 108.9006
7 | 0.7623 | 0.0068 | 0.0316 | 112.1029
7.5 | 0.8029 | 0.00692 | 0.035 | 116.026
8 | 0.8404 | 0.00713 | 0.0389 | 117.8682
8.5 | 0.8808 | 0.00727 | 0.0423 | 121.1554
9 | 0.9168 | 0.00747 | 0.0464 | 122.7309
9.5 | 0.9568 | 0.00766 | 0.0496 | 124.9086
10 | 0.9956 | 0.00793 | 0.0529 | 125.5485

## 141. Re 18M Mach 0.25 (1)
BIGFOIL.COM POLAR EXPORT
NACA22019
NACA22019 |  |  |  | Cl Max: | 1.652 | at alpha= | 15.5 | deg
JavaFoil+Calcfoil stall+Eppler ext transition |  |  |  | L/D Max: | 108.444 | at alpha= | 6 | deg
Re: | 18000000 |  |  | Cd Min: | 0.00772 | at alpha= | -5.5 | deg
Mach: | 0.25 |  |  | Cl=0 at alpha= | -1 | deg
|  |  |  | @ Cl=0.1, Cd= | 0.0082885
|  |  |  | @ Cl=0.4, Cd= | 0.0082452
|  |  |  | @ Cl=0.6, Cd= | 0.0084648
alpha (deg) | Cl | Cd | Cm | Cl/Cd
-20 | -1.306 | 0.06159 | 0.016 | -21.199
-19.5 | -1.34 | 0.05453 | 0.015 | -24.571
-19 | -1.37 | 0.04847 | 0.015 | -28.258
-18.5 | -1.396 | 0.04286 | 0.015 | -32.566
-18 | -1.417 | 0.03795 | 0.015 | -37.352
-17.5 | -1.435 | 0.03353 | 0.014 | -42.784
-17 | -1.447 | 0.02977 | 0.014 | -48.602
-16.5 | -1.454 | 0.02654 | 0.014 | -54.811
-16 | -1.456 | 0.02378 | 0.013 | -61.221
-15.5 | -1.451 | 0.02162 | 0.013 | -67.093
-15 | -1.44 | 0.01985 | 0.012 | -72.565
-14.5 | -1.426 | 0.01826 | 0.012 | -78.078
-14 | -1.406 | 0.01697 | 0.012 | -82.858
-13.5 | -1.382 | 0.01585 | 0.011 | -87.168
-13 | -1.353 | 0.01488 | 0.011 | -90.921
-12.5 | -1.321 | 0.01408 | 0.01 | -93.801
-12 | -1.284 | 0.01341 | 0.01 | -95.775
-11.5 | -1.244 | 0.0128 | 0.009 | -97.163
-11 | -1.2 | 0.0123 | 0.009 | -97.542
-10.5 | -1.153 | 0.01179 | 0.008 | -97.765
-10 | -1.103 | 0.01138 | 0.008 | -97.004
-9.5 | -1.052 | 0.01097 | 0.007 | -95.85
-9 | -0.998 | 0.01032 | 0.007 | -96.734
-8.5 | -0.943 | 0.00998 | 0.006 | -94.409
-8 | -0.885 | 0.00972 | 0.006 | -91.105
-7.5 | -0.827 | 0.00946 | 0.005 | -87.341
-7 | -0.767 | 0.00814 | 0.005 | -94.21
-6.5 | -0.706 | 0.00845 | 0.004 | -83.587
-6 | -0.644 | 0.0082 | 0.004 | -78.521
-5.5 | -0.582 | 0.00772 | 0.003 | -75.4
-5 | -0.519 | 0.00811 | 0.002 | -63.994
-4.5 | -0.455 | 0.00805 | 0.002 | -56.513
-4 | -0.39 | 0.00798 | 0.001 | -48.924
-3.5 | -0.326 | 0.00797 | 0.001 | -40.89
-3 | -0.261 | 0.00846 | 0 | -30.852
-2.5 | -0.196 | 0.00847 | 0 | -23.13
-2 | -0.131 | 0.00842 | -0.001 | -15.558
-1.5 | -0.066 | 0.00833 | -0.001 | -7.899
-1 | 0 | 0.00833 | -0.002 | -0.06
-0.5 | 0.065 | 0.00831 | -0.002 | 7.795
0 | 0.13 | 0.00827 | -0.003 | 15.723
0.5 | 0.195 | 0.00862 | -0.003 | 22.631
1 | 0.26 | 0.00867 | -0.004 | 29.992
1.5 | 0.325 | 0.00815 | -0.004 | 39.827
2 | 0.389 | 0.00823 | -0.005 | 47.326
2.5 | 0.454 | 0.00832 | -0.005 | 54.503
3 | 0.518 | 0.00888 | -0.006 | 58.306
3.5 | 0.581 | 0.00845 | -0.006 | 68.797
4 | 0.645 | 0.0085 | -0.007 | 75.796
4.5 | 0.708 | 0.00865 | -0.007 | 81.801
5 | 0.77 | 0.00831 | -0.008 | 92.691
5.5 | 0.832 | 0.00849 | -0.008 | 97.958
6 | 0.893 | 0.00823 | -0.009 | 108.444
6.5 | 0.953 | 0.00976 | -0.009 | 97.679
7 | 1.013 | 0.01 | -0.009 | 101.288
7.5 | 1.071 | 0.01028 | -0.01 | 104.169
8 | 1.128 | 0.0106 | -0.01 | 106.464
8.5 | 1.184 | 0.01131 | -0.011 | 104.691
9 | 1.238 | 0.01167 | -0.011 | 106.067
9.5 | 1.29 | 0.0124 | -0.012 | 104.039
10 | 1.34 | 0.01283 | -0.012 | 104.445
10.5 | 1.388 | 0.01335 | -0.012 | 103.936
11 | 1.432 | 0.014 | -0.013 | 102.295
11.5 | 1.474 | 0.01475 | -0.013 | 99.94
12 | 1.512 | 0.01565 | -0.013 | 96.606
12.5 | 1.546 | 0.01673 | -0.014 | 92.456
13 | 1.576 | 0.01811 | -0.014 | 87.045
13.5 | 1.601 | 0.01983 | -0.014 | 80.753
14 | 1.622 | 0.02175 | -0.015 | 74.547
14.5 | 1.637 | 0.02423 | -0.015 | 67.59
15 | 1.647 | 0.02717 | -0.015 | 60.62
15.5 | 1.652 | 0.0306 | -0.015 | 53.987
16 | 1.652 | 0.03478 | -0.015 | 47.493
16.5 | 1.647 | 0.03974 | -0.016 | 41.437
17 | 1.638 | 0.04511 | -0.016 | 36.32
17.5 | 1.624 | 0.05112 | -0.016 | 31.763
18 | 1.604 | 0.05788 | -0.016 | 27.719
18.5 | 1.58 | 0.06547 | -0.016 | 24.139
19 | 1.553 | 0.07358 | -0.016 | 21.107
19.5 | 1.523 | 0.08199 | -0.016 | 18.571
20 | 1.489 | 0.09091 | -0.016 | 16.376

## 142. Re 18M Mach 0.25 (2)
BIGFOIL.COM POLAR EXPORT
NACA22019
NACA22019 |  |  |  | Cl Max: | 1.7394 | at alpha= | 19 | deg
XFOIL ncrit=9 |  |  |  | L/D Max: | 132.188 | at alpha= | 11 | deg
Re: | 18000000 |  |  | Cd Min: | 0.05306 | at alpha= | 20 | deg
Mach: | 0.25 |  |  | Cl=0 at alpha= | -0.94925 | deg
|  |  |  | @ Cl=0.1, Cd= | 0.0056596
|  |  |  | @ Cl=0.4, Cd= | 0.0061321
|  |  |  | @ Cl=0.6, Cd= | 0.0065011
alpha (deg) | Cl | Cd | Cm | Cl/Cd
-20 | -1.6706 | 0.03845 | -0.0665 | -43.4486
-19.5 | -1.6638 | 0.03427 | -0.0654 | -48.5498
-19 | -1.6572 | 0.03031 | -0.0637 | -54.675
-18.5 | -1.6461 | 0.02691 | -0.0616 | -61.1706
-18 | -1.6315 | 0.02407 | -0.0588 | -67.7815
-17.5 | -1.5925 | 0.02153 | -0.0595 | -73.9666
-17 | -1.5471 | 0.01958 | -0.0601 | -79.0143
-16.5 | -1.5053 | 0.0179 | -0.0596 | -84.095
-16 | -1.4625 | 0.01646 | -0.0587 | -88.8518
-15.5 | -1.4204 | 0.01511 | -0.0575 | -94.004
-15 | -1.3871 | 0.01391 | -0.0542 | -99.7196
-14.5 | -1.3534 | 0.01299 | -0.0504 | -104.1878
-14 | -1.3057 | 0.01216 | -0.0489 | -107.3766
-13.5 | -1.2558 | 0.01141 | -0.0478 | -110.0613
-13 | -1.2088 | 0.01085 | -0.0459 | -111.4101
-12.5 | -1.1556 | 0.01037 | -0.045 | -111.4368
-12 | -1.0943 | 0.00993 | -0.0457 | -110.2014
-11.5 | -0.9504 | 0.0093 | -0.0634 | -102.1935
-11 | -0.8938 | 0.00893 | -0.0632 | -100.0896
-10.5 | -0.8516 | 0.00862 | -0.06 | -98.7935
-10 | -0.8128 | 0.00835 | -0.0559 | -97.3413
-9.5 | -0.7725 | 0.0081 | -0.052 | -95.3704
-9 | -0.735 | 0.00785 | -0.0475 | -93.6306
-8.5 | -0.6945 | 0.00765 | -0.0436 | -90.7843
-8 | -0.656 | 0.00742 | -0.0392 | -88.4097
-7.5 | -0.6166 | 0.00721 | -0.0349 | -85.5201
-7 | -0.5834 | 0.00701 | -0.0293 | -83.224
-6.5 | -0.5503 | 0.00668 | -0.0238 | -82.3802
-6 | -0.5112 | 0.00632 | -0.0195 | -80.8861
-5.5 | -0.4642 | 0.00614 | -0.0168 | -75.6026
-5 | -0.4162 | 0.00603 | -0.0143 | -69.0216
-4.5 | -0.3661 | 0.0059 | -0.0123 | -62.0508
-4 | -0.3158 | 0.0058 | -0.0103 | -54.4483
-3.5 | -0.2651 | 0.00574 | -0.0083 | -46.1847
-3 | -0.2154 | 0.00563 | -0.0062 | -38.2593
-2.5 | -0.1648 | 0.00559 | -0.0043 | -29.4812
-2 | -0.1122 | 0.00559 | -0.0027 | -20.0716
-1.5 | -0.0588 | 0.0056 | -0.0014 | -10.5
-1 | -0.0054 | 0.0056 | 0 | -0.96429
-0.5 | 0.0478 | 0.00564 | 0.0014 | 8.4752
0 | 0.1011 | 0.00566 | 0.0028 | 17.8622
0.5 | 0.1534 | 0.00571 | 0.0044 | 26.8651
1 | 0.2064 | 0.00578 | 0.0058 | 35.7093
1.5 | 0.2584 | 0.00587 | 0.0075 | 44.0204
2 | 0.3093 | 0.00594 | 0.0094 | 52.0707
2.5 | 0.3584 | 0.00604 | 0.0116 | 59.3377
3 | 0.4081 | 0.00615 | 0.0138 | 66.3577
3.5 | 0.4577 | 0.00626 | 0.0159 | 73.115
4 | 0.5079 | 0.00633 | 0.018 | 80.237
4.5 | 0.5562 | 0.00643 | 0.0205 | 86.5008
5 | 0.6055 | 0.00651 | 0.0228 | 93.0108
5.5 | 0.6438 | 0.00656 | 0.0274 | 98.1402
6 | 0.6849 | 0.00667 | 0.0314 | 102.6837
6.5 | 0.7282 | 0.00681 | 0.035 | 106.931
7 | 0.769 | 0.007 | 0.039 | 109.8571
7.5 | 0.8109 | 0.00712 | 0.0428 | 113.8904
8 | 0.8503 | 0.00737 | 0.0469 | 115.3731
8.5 | 0.8922 | 0.00753 | 0.0506 | 118.4861
9 | 0.9304 | 0.00779 | 0.0549 | 119.4352
9.5 | 0.9763 | 0.00801 | 0.0576 | 121.8851
10 | 1.0405 | 0.00839 | 0.0564 | 124.0167
10.5 | 1.1804 | 0.00897 | 0.0396 | 131.5942
11 | 1.2386 | 0.00937 | 0.0397 | 132.1878
11.5 | 1.2903 | 0.00983 | 0.041 | 131.2614
12 | 1.3376 | 0.01043 | 0.0429 | 128.2454
12.5 | 1.3929 | 0.01111 | 0.0433 | 125.3735
13 | 1.4328 | 0.01192 | 0.0463 | 120.2013
13.5 | 1.4612 | 0.01286 | 0.0512 | 113.6236
14 | 1.5078 | 0.01387 | 0.0524 | 108.7094
14.5 | 1.5503 | 0.01519 | 0.0537 | 102.0606
15 | 1.5941 | 0.01653 | 0.0547 | 96.4368
15.5 | 1.634 | 0.0183 | 0.0555 | 89.2896
16.5 | 1.7033 | 0.0227 | 0.0569 | 75.0352
17 | 1.7185 | 0.02538 | 0.0599 | 67.7108
17.5 | 1.7303 | 0.02855 | 0.0623 | 60.606
18 | 1.7376 | 0.03228 | 0.0643 | 53.829
18.5 | 1.7365 | 0.03689 | 0.0658 | 47.0724
19 | 1.7394 | 0.04134 | 0.0668 | 42.0755
19.5 | 1.7354 | 0.04646 | 0.0675 | 37.3526
20 | 1.7151 | 0.05306 | 0.0677 | 32.3238

## 143. Re 18M Mach 0.50 (1)
BIGFOIL.COM POLAR EXPORT
NACA22019
NACA22019 |  |  |  | Cl Max: | 1.346 | at alpha= | 10 | deg
JavaFoil+Calcfoil stall+Eppler ext transition |  |  |  | L/D Max: | 92.865 | at alpha= | 7 | deg
Re: | 18000000 |  |  | Cd Min: | 0.00715 | at alpha= | -5 | deg
Mach: | 0.5 |  |  | Cl=0 at alpha= | -0.99315 | deg
|  |  |  | @ Cl=0.1, Cd= | 0.0078356
|  |  |  | @ Cl=0.4, Cd= | 0.0079127
|  |  |  | @ Cl=0.6, Cd= | 0.0083429
alpha (deg) | Cl | Cd | Cm | Cl/Cd
-15.5 | -0.862 | 0.08879 | 0.012 | -9.712
-15 | -0.848 | 0.07198 | 0.012 | -11.785
-14.5 | -0.857 | 0.04445 | 0.012 | -19.289
-14 | -0.84 | 0.0355 | 0.012 | -23.676
-13.5 | -0.807 | 0.03548 | 0.012 | -22.753
-13 | -0.778 | 0.03358 | 0.011 | -23.17
-12.5 | -0.75 | 0.03107 | 0.011 | -24.136
-12 | -0.725 | 0.02724 | 0.01 | -26.629
-11.5 | -1.083 | 0.02127 | 0.01 | -50.924
-11 | -1.139 | 0.01822 | 0.009 | -62.542
-10.5 | -1.148 | 0.01639 | 0.009 | -70.07
-10 | -1.134 | 0.01498 | 0.008 | -75.704
-9.5 | -1.105 | 0.0139 | 0.008 | -79.501
-9 | -1.065 | 0.01302 | 0.007 | -81.792
-8.5 | -1.017 | 0.01232 | 0.007 | -82.546
-8 | -0.963 | 0.01168 | 0.006 | -82.452
-7.5 | -0.905 | 0.01117 | 0.006 | -81.009
-7 | -0.844 | 0.01069 | 0.005 | -78.891
-6.5 | -0.779 | 0.01031 | 0.005 | -75.613
-6 | -0.713 | 0.01001 | 0.004 | -71.235
-5.5 | -0.645 | 0.00925 | 0.003 | -69.793
-5 | -0.577 | 0.00715 | 0.003 | -80.622
-4.5 | -0.506 | 0.00748 | 0.002 | -67.618
-4 | -0.435 | 0.00739 | 0.002 | -58.814
-3.5 | -0.363 | 0.00782 | 0.001 | -46.381
-3 | -0.291 | 0.00777 | 0 | -37.43
-2.5 | -0.219 | 0.00779 | 0 | -28.063
-2 | -0.146 | 0.00817 | -0.001 | -17.877
-1.5 | -0.073 | 0.00774 | -0.001 | -9.479
-1 | -0.001 | 0.00769 | -0.002 | -0.072
-0.5 | 0.072 | 0.00764 | -0.002 | 9.459
0 | 0.145 | 0.00815 | -0.003 | 17.798
0.5 | 0.217 | 0.00799 | -0.004 | 27.233
1 | 0.29 | 0.008 | -0.004 | 36.193
1.5 | 0.362 | 0.0081 | -0.005 | 44.635
2 | 0.433 | 0.00775 | -0.005 | 55.899
2.5 | 0.504 | 0.00825 | -0.006 | 61.123
3 | 0.575 | 0.00795 | -0.006 | 72.298
3.5 | 0.645 | 0.00905 | -0.007 | 71.305
4 | 0.714 | 0.00926 | -0.007 | 77.16
4.5 | 0.783 | 0.0095 | -0.008 | 82.366
5 | 0.85 | 0.0098 | -0.008 | 86.745
5.5 | 0.916 | 0.01015 | -0.009 | 90.188
6 | 0.98 | 0.01088 | -0.009 | 90.087
6.5 | 1.042 | 0.01131 | -0.01 | 92.117
7 | 1.102 | 0.01186 | -0.01 | 92.865
7.5 | 1.158 | 0.01254 | -0.011 | 92.34
8 | 1.21 | 0.01331 | -0.011 | 90.915
8.5 | 1.257 | 0.01426 | -0.012 | 88.148
9 | 1.298 | 0.01551 | -0.012 | 83.653
9.5 | 1.328 | 0.01769 | -0.013 | 75.077
10 | 1.346 | 0.01993 | -0.013 | 67.538
10.5 | 1.346 | 0.02309 | -0.013 | 58.282
11 | 1.318 | 0.02812 | -0.013 | 46.852
11.5 | 1.24 | 0.0369 | -0.013 | 33.612
12 | 0.796 | 0.06368 | -0.012 | 12.503
12.5 | 0.831 | 0.0615 | -0.013 | 13.508
13 | 0.818 | 0.09843 | -0.011 | 8.31
13.5 | 0.837 | 0.11968 | -0.01 | 6.997
14 | 0.865 | 0.13137 | -0.011 | 6.581
14.5 | 0.892 | 0.1456 | -0.011 | 6.129
15 | 0.922 | 0.15277 | -0.011 | 6.034

## 144. Re 18M Mach 0.50 (2)
BIGFOIL.COM POLAR EXPORT
NACA22019
NACA22019 |  |  |  | Cl Max: | 1.6982 | at alpha= | 15.5 | deg
XFOIL ncrit=9 |  |  |  | L/D Max: | 110.942 | at alpha= | 9 | deg
Re: | 18000000 |  |  | Cd Min: | 0.09333 | at alpha= | 18 | deg
Mach: | 0.5 |  |  | Cl=0 at alpha= | -99 | deg
|  |  |  | @ Cl=0.1, Cd= | 0.00591
|  |  |  | @ Cl=0.4, Cd= | 0.0064558
|  |  |  | @ Cl=0.6, Cd= | 0.0070527
alpha (deg) | Cl | Cd | Cm | Cl/Cd
0 | 0.11 | 0.00591 | 0.0054 | 18.6125
0.5 | 0.1675 | 0.00597 | 0.0082 | 28.057
1 | 0.2232 | 0.00605 | 0.0113 | 36.8926
1.5 | 0.2758 | 0.00618 | 0.015 | 44.6278
2 | 0.3277 | 0.00628 | 0.019 | 52.1815
2.5 | 0.3746 | 0.00643 | 0.024 | 58.2582
3 | 0.4139 | 0.00647 | 0.0307 | 63.9722
3.5 | 0.4638 | 0.00658 | 0.0353 | 70.4863
4 | 0.5108 | 0.00675 | 0.0405 | 75.6741
4.5 | 0.562 | 0.00688 | 0.045 | 81.686
5 | 0.6104 | 0.0071 | 0.05 | 85.9718
5.5 | 0.6608 | 0.00728 | 0.0548 | 90.7692
6 | 0.7083 | 0.00751 | 0.0601 | 94.3142
6.5 | 0.7581 | 0.00776 | 0.0651 | 97.6933
7 | 0.8075 | 0.00806 | 0.0701 | 100.1861
7.5 | 0.8566 | 0.00841 | 0.0752 | 101.8549
8 | 0.9116 | 0.00885 | 0.0793 | 103.0056
8.5 | 0.9796 | 0.00934 | 0.0809 | 104.8822
9 | 1.1194 | 0.01009 | 0.0699 | 110.9415
9.5 | 1.1969 | 0.01087 | 0.0701 | 110.1104
10 | 1.2647 | 0.01166 | 0.0724 | 108.4648
10.5 | 1.3239 | 0.01269 | 0.0757 | 104.3262
11 | 1.3769 | 0.01382 | 0.0801 | 99.631
11.5 | 1.4412 | 0.01542 | 0.0823 | 93.463
12 | 1.4828 | 0.01746 | 0.087 | 84.9255
12.5 | 1.5109 | 0.01947 | 0.094 | 77.6014
13 | 1.5568 | 0.02233 | 0.0963 | 69.7179
13.5 | 1.604 | 0.02546 | 0.0982 | 63.0008
14 | 1.6433 | 0.02946 | 0.0992 | 55.7807
14.5 | 1.6839 | 0.03415 | 0.0988 | 49.3089
15.5 | 1.6982 | 0.04657 | 0.0986 | 36.4655
16 | 1.6716 | 0.05415 | 0.0985 | 30.8698
16.5 | 1.6351 | 0.0627 | 0.097 | 26.0781
17 | 1.5904 | 0.0721 | 0.094 | 22.0583
17.5 | 1.5403 | 0.08225 | 0.0898 | 18.7271
18 | 1.4829 | 0.09333 | 0.0841 | 15.8888

## 145. Re 20M Mach 0.00 (1)
BIGFOIL.COM POLAR EXPORT
NACA22019
NACA22019 |  |  |  | Cl Max: | 1.766 | at alpha= | 18 | deg
JavaFoil+Calcfoil stall+Eppler ext transition |  |  |  | L/D Max: | 115.488 | at alpha= | 7 | deg
Re: | 20000000 |  |  | Cd Min: | 0.00774 | at alpha= | -4.5 | deg
Mach: | 0 |  |  | Cl=0 at alpha= | -1 | deg
|  |  |  | @ Cl=0.1, Cd= | 0.0083656
|  |  |  | @ Cl=0.4, Cd= | 0.0089537
|  |  |  | @ Cl=0.6, Cd= | 0.0086508
alpha (deg) | Cl | Cd | Cm | Cl/Cd
-20 | -1.574 | 0.03904 | 0.016 | -40.321
-19.5 | -1.578 | 0.03535 | 0.016 | -44.641
-19 | -1.58 | 0.03194 | 0.015 | -49.468
-18.5 | -1.579 | 0.02891 | 0.015 | -54.615
-18 | -1.575 | 0.02616 | 0.015 | -60.205
-17.5 | -1.568 | 0.0238 | 0.014 | -65.895
-17 | -1.558 | 0.02178 | 0.014 | -71.56
-16.5 | -1.545 | 0.01999 | 0.013 | -77.288
-16 | -1.528 | 0.01858 | 0.013 | -82.214
-15.5 | -1.506 | 0.01731 | 0.013 | -87.025
-15 | -1.482 | 0.01626 | 0.012 | -91.141
-14.5 | -1.454 | 0.01532 | 0.012 | -94.905
-14 | -1.423 | 0.01451 | 0.011 | -98.079
-13.5 | -1.389 | 0.01378 | 0.011 | -100.808
-13 | -1.353 | 0.01312 | 0.01 | -103.14
-12.5 | -1.313 | 0.01262 | 0.01 | -104.056
-12 | -1.271 | 0.01214 | 0.009 | -104.723
-11.5 | -1.227 | 0.01169 | 0.009 | -104.94
-11 | -1.18 | 0.01128 | 0.008 | -104.554
-10.5 | -1.131 | 0.0109 | 0.008 | -103.723
-10 | -1.08 | 0.0106 | 0.007 | -101.918
-9.5 | -1.028 | 0.01029 | 0.007 | -99.869
-9 | -0.974 | 0.01002 | 0.006 | -97.189
-8.5 | -0.918 | 0.00975 | 0.006 | -94.171
-8 | -0.861 | 0.00848 | 0.005 | -101.592
-7.5 | -0.804 | 0.0088 | 0.005 | -91.354
-7 | -0.745 | 0.00859 | 0.004 | -86.739
-6.5 | -0.685 | 0.00897 | 0.004 | -76.432
-6 | -0.625 | 0.00875 | 0.003 | -71.453
-5.5 | -0.564 | 0.00789 | 0.003 | -71.501
-5 | -0.503 | 0.0078 | 0.002 | -64.508
-4.5 | -0.441 | 0.00774 | 0.002 | -56.979
-4 | -0.378 | 0.00819 | 0.001 | -46.167
-3.5 | -0.316 | 0.00816 | 0.001 | -38.699
-3 | -0.253 | 0.00817 | 0 | -30.938
-2.5 | -0.19 | 0.00812 | 0 | -23.386
-2 | -0.127 | 0.00815 | -0.001 | -15.573
-1.5 | -0.064 | 0.00862 | -0.001 | -7.395
-1 | 0 | 0.00851 | -0.002 | -0.056
-0.5 | 0.063 | 0.00853 | -0.002 | 7.36
0 | 0.126 | 0.00825 | -0.003 | 15.256
0.5 | 0.189 | 0.00826 | -0.003 | 22.877
1 | 0.252 | 0.00831 | -0.004 | 30.322
1.5 | 0.315 | 0.00886 | -0.004 | 35.516
2 | 0.377 | 0.00895 | -0.005 | 42.169
2.5 | 0.44 | 0.00896 | -0.005 | 49.084
3 | 0.502 | 0.0085 | -0.005 | 59.037
3.5 | 0.564 | 0.00858 | -0.006 | 65.691
4 | 0.625 | 0.0087 | -0.006 | 71.85
4.5 | 0.687 | 0.00824 | -0.007 | 83.296
5 | 0.747 | 0.00839 | -0.007 | 89.087
5.5 | 0.808 | 0.00899 | -0.008 | 89.794
6 | 0.867 | 0.00865 | -0.008 | 100.29
6.5 | 0.927 | 0.00881 | -0.009 | 105.159
7 | 0.985 | 0.00853 | -0.009 | 115.488
7.5 | 1.043 | 0.00967 | -0.01 | 107.809
8 | 1.099 | 0.01032 | -0.01 | 106.518
8.5 | 1.155 | 0.01099 | -0.01 | 105.113
9 | 1.209 | 0.01124 | -0.011 | 107.644
9.5 | 1.262 | 0.01144 | -0.011 | 110.347
10 | 1.314 | 0.01177 | -0.012 | 111.677
10.5 | 1.364 | 0.0122 | -0.012 | 111.736
11 | 1.411 | 0.01263 | -0.012 | 111.71
11.5 | 1.457 | 0.01321 | -0.013 | 110.303
12 | 1.5 | 0.01377 | -0.013 | 108.911
12.5 | 1.54 | 0.01453 | -0.013 | 106.035
13 | 1.578 | 0.01539 | -0.014 | 102.516
13.5 | 1.612 | 0.01638 | -0.014 | 98.402
14 | 1.643 | 0.01752 | -0.014 | 93.78
14.5 | 1.671 | 0.0189 | -0.015 | 88.406
15 | 1.694 | 0.02062 | -0.015 | 82.164
15.5 | 1.715 | 0.0225 | -0.015 | 76.218
16 | 1.732 | 0.0248 | -0.015 | 69.848
16.5 | 1.745 | 0.02768 | -0.016 | 63.049
17 | 1.756 | 0.03077 | -0.016 | 57.066
17.5 | 1.763 | 0.03419 | -0.016 | 51.556
18 | 1.766 | 0.0381 | -0.016 | 46.361
18.5 | 1.766 | 0.04268 | -0.016 | 41.389
19 | 1.765 | 0.04761 | -0.016 | 37.066
19.5 | 1.76 | 0.05292 | -0.016 | 33.265
20 | 1.754 | 0.05859 | -0.017 | 29.939

## 146. Re 20M Mach 0.00 (2)
BIGFOIL.COM POLAR EXPORT
NACA22019
NACA22019 |  |  |  | Cl Max: | 1.7971 | at alpha= | 20 | deg
XFOIL ncrit=9 |  |  |  | L/D Max: | 139.153 | at alpha= | 11.5 | deg
Re: | 20000000 |  |  | Cd Min: | 0.03257 | at alpha= | 20 | deg
Mach: | 0 |  |  | Cl=0 at alpha= | -0.95234 | deg
|  |  |  | @ Cl=0.1, Cd= | 0.0055521
|  |  |  | @ Cl=0.4, Cd= | 0.0060191
|  |  |  | @ Cl=0.6, Cd= | 0.0063389
alpha (deg) | Cl | Cd | Cm | Cl/Cd
-12 | -0.9656 | 0.00886 | -0.0577 | -108.9842
-11.5 | -0.9215 | 0.00861 | -0.0558 | -107.0267
-11 | -0.8852 | 0.00835 | -0.0521 | -106.012
-10.5 | -0.8467 | 0.00813 | -0.0488 | -104.1451
-10 | -0.8113 | 0.00789 | -0.0447 | -102.8264
-9.5 | -0.7726 | 0.00771 | -0.0412 | -100.2075
-9 | -0.7364 | 0.00749 | -0.0371 | -98.3178
-8.5 | -0.6979 | 0.00731 | -0.0334 | -95.472
-8 | -0.6637 | 0.0072 | -0.0287 | -92.1806
-7.5 | -0.6251 | 0.00707 | -0.025 | -88.4158
-7 | -0.5827 | 0.00685 | -0.0221 | -85.0657
-6 | -0.4998 | 0.00625 | -0.0158 | -79.968
-5.5 | -0.4544 | 0.00604 | -0.0135 | -75.2318
-5 | -0.4056 | 0.00594 | -0.0118 | -68.2828
-4.5 | -0.356 | 0.00583 | -0.0103 | -61.0635
-4 | -0.3077 | 0.00571 | -0.0085 | -53.8879
-3.5 | -0.26 | 0.00566 | -0.0065 | -45.9364
-3 | -0.2096 | 0.0056 | -0.0051 | -37.4286
-2.5 | -0.1608 | 0.00551 | -0.0034 | -29.1833
-2 | -0.1093 | 0.00548 | -0.0022 | -19.9453
-1.5 | -0.0568 | 0.00551 | -0.0012 | -10.3085
-1 | -0.0049 | 0.00551 | -0.0001 | -0.88929
-0.5 | 0.0465 | 0.00552 | 0.0011 | 8.4239
0 | 0.0982 | 0.00555 | 0.0023 | 17.6937
0.5 | 0.15 | 0.00561 | 0.0034 | 26.738
1 | 0.202 | 0.00569 | 0.0045 | 35.5009
1.5 | 0.2528 | 0.00576 | 0.0058 | 43.8889
2 | 0.3031 | 0.00584 | 0.0072 | 51.9007
2.5 | 0.352 | 0.00593 | 0.0089 | 59.3592
3 | 0.4005 | 0.00602 | 0.0107 | 66.5282
3.5 | 0.4487 | 0.0061 | 0.0125 | 73.5574
4 | 0.4986 | 0.00616 | 0.014 | 80.9416
4.5 | 0.5472 | 0.00626 | 0.0157 | 87.4121
5 | 0.5962 | 0.00633 | 0.0174 | 94.1864
5.5 | 0.6431 | 0.00644 | 0.0194 | 99.8602
6 | 0.6898 | 0.00653 | 0.0215 | 105.6355
6.5 | 0.7288 | 0.00659 | 0.0252 | 110.5918
7 | 0.7657 | 0.00669 | 0.0293 | 114.4544
7.5 | 0.8064 | 0.00683 | 0.0326 | 118.0673
8 | 0.8445 | 0.00702 | 0.0363 | 120.2991
8.5 | 0.8837 | 0.00715 | 0.0398 | 123.5944
9 | 0.9204 | 0.00736 | 0.0437 | 125.0543
9.5 | 0.9587 | 0.00753 | 0.0471 | 127.3174
10 | 0.9958 | 0.00779 | 0.0507 | 127.8306
10.5 | 1.0397 | 0.00802 | 0.0527 | 129.6384
11 | 1.1915 | 0.00859 | 0.0315 | 138.7078
11.5 | 1.2482 | 0.00897 | 0.0306 | 139.1527
12 | 1.2967 | 0.0094 | 0.0314 | 137.9468
12.5 | 1.3448 | 0.00975 | 0.0323 | 137.9282
13.5 | 1.4144 | 0.01093 | 0.0387 | 129.4053
14 | 1.4621 | 0.01161 | 0.039 | 125.9345
14.5 | 1.5077 | 0.01234 | 0.0394 | 122.1799
15 | 1.5502 | 0.01322 | 0.0402 | 117.2617
15.5 | 1.5892 | 0.01428 | 0.0411 | 111.2885
16 | 1.6292 | 0.01542 | 0.0417 | 105.655
16.5 | 1.6711 | 0.01673 | 0.0414 | 99.8864
17 | 1.7187 | 0.018 | 0.04 | 95.4833
17.5 | 1.7326 | 0.01992 | 0.0436 | 86.9779
18 | 1.7535 | 0.02168 | 0.0461 | 80.881
18.5 | 1.7681 | 0.02393 | 0.0487 | 73.8863
19 | 1.7793 | 0.02662 | 0.051 | 66.8407
19.5 | 1.7928 | 0.02924 | 0.0529 | 61.3133
20 | 1.7971 | 0.03257 | 0.0549 | 55.1765

## 147. Re 20M Mach 0.10 (1)
BIGFOIL.COM POLAR EXPORT
NACA22019
NACA22019 |  |  |  | Cl Max: | 1.749 | at alpha= | 18 | deg
JavaFoil+Calcfoil stall+Eppler ext transition |  |  |  | L/D Max: | 115.466 | at alpha= | 7 | deg
Re: | 20000000 |  |  | Cd Min: | 0.00779 | at alpha= | -4.5 | deg
Mach: | 0.1 |  |  | Cl=0 at alpha= | -1 | deg
|  |  |  | @ Cl=0.1, Cd= | 0.0083944
|  |  |  | @ Cl=0.4, Cd= | 0.0089567
|  |  |  | @ Cl=0.6, Cd= | 0.0086713
alpha (deg) | Cl | Cd | Cm | Cl/Cd
-20 | -1.545 | 0.04129 | 0.016 | -37.427
-19.5 | -1.553 | 0.0373 | 0.016 | -41.617
-19 | -1.557 | 0.03375 | 0.015 | -46.125
-18.5 | -1.559 | 0.03031 | 0.015 | -51.442
-18 | -1.558 | 0.02744 | 0.015 | -56.796
-17.5 | -1.554 | 0.02487 | 0.014 | -62.493
-17 | -1.547 | 0.02265 | 0.014 | -68.273
-16.5 | -1.536 | 0.0207 | 0.014 | -74.201
-16 | -1.521 | 0.01914 | 0.013 | -79.435
-15.5 | -1.501 | 0.01777 | 0.013 | -84.484
-15 | -1.478 | 0.01665 | 0.012 | -88.752
-14.5 | -1.452 | 0.01566 | 0.012 | -92.744
-14 | -1.422 | 0.0148 | 0.011 | -96.135
-13.5 | -1.39 | 0.01404 | 0.011 | -99.02
-13 | -1.354 | 0.01335 | 0.01 | -101.413
-12.5 | -1.316 | 0.01279 | 0.01 | -102.826
-12 | -1.274 | 0.01228 | 0.009 | -103.763
-11.5 | -1.23 | 0.01181 | 0.009 | -104.163
-11 | -1.183 | 0.01139 | 0.008 | -103.928
-10.5 | -1.135 | 0.01099 | 0.008 | -103.2
-10 | -1.084 | 0.01068 | 0.007 | -101.51
-9.5 | -1.031 | 0.01036 | 0.007 | -99.562
-9 | -0.978 | 0.01006 | 0.006 | -97.13
-8.5 | -0.922 | 0.00979 | 0.006 | -94.184
-8 | -0.865 | 0.00846 | 0.005 | -102.261
-7.5 | -0.807 | 0.00836 | 0.005 | -96.578
-7 | -0.748 | 0.00864 | 0.004 | -86.643
-6.5 | -0.689 | 0.0085 | 0.004 | -81.025
-6 | -0.628 | 0.00879 | 0.003 | -71.439
-5.5 | -0.567 | 0.00791 | 0.003 | -71.689
-5 | -0.505 | 0.00785 | 0.002 | -64.4
-4.5 | -0.443 | 0.00779 | 0.002 | -56.891
-4 | -0.38 | 0.00827 | 0.001 | -45.991
-3.5 | -0.317 | 0.00823 | 0.001 | -38.56
-3 | -0.254 | 0.00818 | 0 | -31.055
-2.5 | -0.191 | 0.0082 | 0 | -23.26
-2 | -0.127 | 0.00817 | -0.001 | -15.607
-1.5 | -0.064 | 0.00867 | -0.001 | -7.386
-1 | 0 | 0.00851 | -0.002 | -0.057
-0.5 | 0.063 | 0.00851 | -0.002 | 7.415
0 | 0.127 | 0.00831 | -0.003 | 15.228
0.5 | 0.19 | 0.00836 | -0.003 | 22.726
1 | 0.253 | 0.00833 | -0.004 | 30.384
1.5 | 0.316 | 0.00889 | -0.004 | 35.572
2 | 0.379 | 0.00893 | -0.005 | 42.453
2.5 | 0.442 | 0.00901 | -0.005 | 49.055
3 | 0.504 | 0.00851 | -0.006 | 59.235
3.5 | 0.566 | 0.0086 | -0.006 | 65.878
4 | 0.628 | 0.00873 | -0.006 | 72.001
4.5 | 0.69 | 0.00832 | -0.007 | 82.904
5 | 0.751 | 0.00842 | -0.007 | 89.174
5.5 | 0.811 | 0.00817 | -0.008 | 99.276
6 | 0.871 | 0.00867 | -0.008 | 100.457
6.5 | 0.931 | 0.00839 | -0.009 | 110.932
7 | 0.989 | 0.00857 | -0.009 | 115.466
7.5 | 1.047 | 0.00976 | -0.01 | 107.231
8 | 1.104 | 0.01038 | -0.01 | 106.322
8.5 | 1.16 | 0.01107 | -0.01 | 104.758
9 | 1.214 | 0.01134 | -0.011 | 107.106
9.5 | 1.267 | 0.01155 | -0.011 | 109.727
10 | 1.318 | 0.01189 | -0.012 | 110.846
10.5 | 1.368 | 0.01234 | -0.012 | 110.8
11 | 1.415 | 0.0128 | -0.012 | 110.6
11.5 | 1.46 | 0.01334 | -0.013 | 109.487
12 | 1.503 | 0.01399 | -0.013 | 107.431
12.5 | 1.543 | 0.01473 | -0.014 | 104.723
13 | 1.579 | 0.01572 | -0.014 | 100.424
13.5 | 1.612 | 0.01678 | -0.014 | 96.067
14 | 1.642 | 0.01802 | -0.014 | 91.131
14.5 | 1.668 | 0.01954 | -0.015 | 85.386
15 | 1.69 | 0.02136 | -0.015 | 79.115
15.5 | 1.709 | 0.02345 | -0.015 | 72.877
16 | 1.724 | 0.02595 | -0.015 | 66.411
16.5 | 1.735 | 0.02902 | -0.016 | 59.787
17 | 1.743 | 0.03239 | -0.016 | 53.821
17.5 | 1.747 | 0.0361 | -0.016 | 48.409
18 | 1.749 | 0.04026 | -0.016 | 43.432
18.5 | 1.746 | 0.04525 | -0.016 | 38.584
19 | 1.741 | 0.05059 | -0.016 | 34.415
19.5 | 1.734 | 0.05632 | -0.016 | 30.782
20 | 1.725 | 0.0623 | -0.017 | 27.684

## 148. Re 20M Mach 0.10 (2)
BIGFOIL.COM POLAR EXPORT
NACA22019
NACA22019 |  |  |  | Cl Max: | 1.0472 | at alpha= | 10.5 | deg
XFOIL ncrit=9 |  |  |  | L/D Max: | 129.125 | at alpha= | 10.5 | deg
Re: | 20000000 |  |  | Cd Min: | 0.02594 | at alpha= | -20 | deg
Mach: | 0.1 |  |  | Cl=0 at alpha= | -0.95252 | deg
|  |  |  | @ Cl=0.1, Cd= | 0.0055615
|  |  |  | @ Cl=0.4, Cd= | 0.0060267
|  |  |  | @ Cl=0.6, Cd= | 0.0063538
alpha (deg) | Cl | Cd | Cm | Cl/Cd
-20 | -1.7129 | 0.02594 | -0.0528 | -66.0332
-19.5 | -1.6979 | 0.02348 | -0.0505 | -72.3126
-19 | -1.6817 | 0.02127 | -0.0477 | -79.0644
-18 | -1.6058 | 0.01797 | -0.0481 | -89.36
-17.5 | -1.5627 | 0.01668 | -0.0483 | -93.6871
-17 | -1.5214 | 0.01557 | -0.0478 | -97.7136
-16.5 | -1.4811 | 0.01446 | -0.047 | -102.4274
-15.5 | -1.4069 | 0.01267 | -0.0431 | -111.0418
-15 | -1.3736 | 0.01196 | -0.0398 | -114.8495
-14.5 | -1.3236 | 0.01134 | -0.0396 | -116.7196
-14 | -1.2782 | 0.01075 | -0.0385 | -118.9023
-13.5 | -1.2328 | 0.0103 | -0.0371 | -119.6893
-13 | -1.18 | 0.00993 | -0.0371 | -118.8318
-12.5 | -1.1206 | 0.00955 | -0.0383 | -117.3403
-12 | -0.9712 | 0.00896 | -0.0588 | -108.3929
-11.5 | -0.9242 | 0.00869 | -0.0574 | -106.3521
-11 | -0.887 | 0.00841 | -0.0538 | -105.4697
-10.5 | -0.8482 | 0.00818 | -0.0504 | -103.6919
-10 | -0.8125 | 0.00795 | -0.0462 | -102.2013
-9.5 | -0.7735 | 0.00775 | -0.0427 | -99.8065
-9 | -0.7367 | 0.00753 | -0.0386 | -97.8353
-8.5 | -0.6981 | 0.00735 | -0.0349 | -94.9796
-8 | -0.6615 | 0.0072 | -0.0306 | -91.875
-7.5 | -0.6265 | 0.0071 | -0.026 | -88.2394
-7 | -0.584 | 0.00688 | -0.0229 | -84.8837
-6.5 | -0.5435 | 0.00657 | -0.0195 | -82.7245
-6 | -0.5017 | 0.00626 | -0.0164 | -80.1438
-5.5 | -0.4563 | 0.00605 | -0.0139 | -75.4215
-5 | -0.4074 | 0.00595 | -0.0122 | -68.4706
-4.5 | -0.3576 | 0.00584 | -0.0105 | -61.2329
-4 | -0.3091 | 0.00571 | -0.0087 | -54.1331
-3.5 | -0.2612 | 0.00567 | -0.0067 | -46.067
-3 | -0.2106 | 0.00561 | -0.0053 | -37.5401
-2.5 | -0.1615 | 0.00551 | -0.0035 | -29.3103
-2 | -0.1097 | 0.00549 | -0.0023 | -19.9818
-1.5 | -0.057 | 0.00552 | -0.0012 | -10.3261
-1 | -0.0049 | 0.00552 | -0.0001 | -0.88768
-0.5 | 0.0467 | 0.00553 | 0.0012 | 8.4448
0 | 0.0987 | 0.00556 | 0.0023 | 17.7518
0.5 | 0.1508 | 0.00562 | 0.0035 | 26.8327
1 | 0.2029 | 0.0057 | 0.0046 | 35.5965
1.5 | 0.2539 | 0.00577 | 0.006 | 44.0035
2.5 | 0.3532 | 0.00595 | 0.0093 | 59.3613
3 | 0.402 | 0.00603 | 0.0111 | 66.6667
3.5 | 0.4503 | 0.00611 | 0.013 | 73.6989
4 | 0.5005 | 0.00618 | 0.0145 | 80.9871
4.5 | 0.5492 | 0.00628 | 0.0163 | 87.4522
5 | 0.5984 | 0.00635 | 0.018 | 94.2362
5.5 | 0.6452 | 0.00646 | 0.0202 | 99.8762
6 | 0.692 | 0.00654 | 0.0224 | 105.8104
6.5 | 0.7275 | 0.00659 | 0.027 | 110.3945
7 | 0.767 | 0.00672 | 0.0307 | 114.1369
7.5 | 0.8082 | 0.00687 | 0.0339 | 117.6419
8 | 0.846 | 0.00706 | 0.0379 | 119.83
8.5 | 0.8861 | 0.0072 | 0.0412 | 123.0694
9 | 0.922 | 0.00741 | 0.0454 | 124.4265
9.5 | 0.9619 | 0.00759 | 0.0487 | 126.7325
10 | 0.9991 | 0.00785 | 0.0523 | 127.2739
10.5 | 1.0472 | 0.00811 | 0.0536 | 129.1245

## 149. Re 20M Mach 0.25 (1)
BIGFOIL.COM POLAR EXPORT
NACA22019
NACA22019 |  |  |  | Cl Max: | 1.654 | at alpha= | 15.5 | deg
JavaFoil+Calcfoil stall+Eppler ext transition |  |  |  | L/D Max: | 109.883 | at alpha= | 6 | deg
Re: | 20000000 |  |  | Cd Min: | 0.00766 | at alpha= | -5.5 | deg
Mach: | 0.25 |  |  | Cl=0 at alpha= | -1 | deg
|  |  |  | @ Cl=0.1, Cd= | 0.0084146
|  |  |  | @ Cl=0.4, Cd= | 0.0082795
|  |  |  | @ Cl=0.6, Cd= | 0.0087212
alpha (deg) | Cl | Cd | Cm | Cl/Cd
-20 | -1.308 | 0.06002 | 0.016 | -21.795
-19.5 | -1.342 | 0.05336 | 0.016 | -25.149
-19 | -1.372 | 0.04713 | 0.015 | -29.116
-18.5 | -1.398 | 0.04185 | 0.015 | -33.403
-18 | -1.42 | 0.03703 | 0.015 | -38.34
-17.5 | -1.437 | 0.03271 | 0.014 | -43.925
-17 | -1.449 | 0.02905 | 0.014 | -49.892
-16.5 | -1.457 | 0.02589 | 0.014 | -56.272
-16 | -1.458 | 0.02322 | 0.013 | -62.782
-15.5 | -1.453 | 0.02114 | 0.013 | -68.724
-15 | -1.442 | 0.01939 | 0.012 | -74.378
-14.5 | -1.427 | 0.01789 | 0.012 | -79.758
-14 | -1.407 | 0.01664 | 0.012 | -84.562
-13.5 | -1.383 | 0.01557 | 0.011 | -88.857
-13 | -1.354 | 0.01466 | 0.011 | -92.415
-12.5 | -1.322 | 0.01385 | 0.01 | -95.414
-12 | -1.285 | 0.01322 | 0.01 | -97.175
-11.5 | -1.244 | 0.01263 | 0.009 | -98.486
-11 | -1.2 | 0.01212 | 0.009 | -99.063
-10.5 | -1.153 | 0.01163 | 0.008 | -99.146
-10 | -1.104 | 0.01125 | 0.008 | -98.136
-9.5 | -1.052 | 0.01086 | 0.007 | -96.876
-9 | -0.999 | 0.01051 | 0.007 | -94.998
-8.5 | -0.943 | 0.00985 | 0.006 | -95.682
-8 | -0.886 | 0.00959 | 0.006 | -92.381
-7.5 | -0.827 | 0.0097 | 0.005 | -85.223
-7 | -0.767 | 0.00808 | 0.005 | -94.947
-6.5 | -0.706 | 0.00835 | 0.004 | -84.596
-6 | -0.644 | 0.00814 | 0.004 | -79.129
-5.5 | -0.582 | 0.00766 | 0.003 | -75.985
-5 | -0.519 | 0.00804 | 0.002 | -64.553
-4.5 | -0.455 | 0.00798 | 0.002 | -56.979
-4 | -0.39 | 0.00792 | 0.001 | -49.314
-3.5 | -0.326 | 0.0079 | 0.001 | -41.249
-3 | -0.261 | 0.00836 | 0 | -31.199
-2.5 | -0.196 | 0.00836 | 0 | -23.439
-2 | -0.131 | 0.00835 | -0.001 | -15.673
-1.5 | -0.066 | 0.00835 | -0.001 | -7.88
-1 | 0 | 0.00884 | -0.002 | -0.056
-0.5 | 0.065 | 0.00828 | -0.002 | 7.825
0 | 0.13 | 0.00853 | -0.003 | 15.231
0.5 | 0.195 | 0.00845 | -0.003 | 23.079
1 | 0.26 | 0.00855 | -0.004 | 30.392
1.5 | 0.325 | 0.00862 | -0.004 | 37.653
2 | 0.389 | 0.0082 | -0.005 | 47.446
2.5 | 0.454 | 0.00867 | -0.005 | 52.313
3 | 0.518 | 0.00875 | -0.006 | 59.148
3.5 | 0.581 | 0.00884 | -0.006 | 65.758
4 | 0.645 | 0.00844 | -0.007 | 76.369
4.5 | 0.708 | 0.00856 | -0.007 | 82.699
5 | 0.77 | 0.00821 | -0.008 | 93.807
5.5 | 0.832 | 0.0084 | -0.008 | 99.023
6 | 0.893 | 0.00813 | -0.009 | 109.883
6.5 | 0.953 | 0.0097 | -0.009 | 98.251
7 | 1.013 | 0.00991 | -0.009 | 102.236
7.5 | 1.071 | 0.01015 | -0.01 | 105.483
8 | 1.128 | 0.01049 | -0.01 | 107.544
8.5 | 1.184 | 0.01119 | -0.011 | 105.857
9 | 1.238 | 0.01157 | -0.011 | 107.001
9.5 | 1.291 | 0.0123 | -0.012 | 104.898
10 | 1.341 | 0.01273 | -0.012 | 105.284
10.5 | 1.388 | 0.01324 | -0.012 | 104.855
11 | 1.433 | 0.01386 | -0.013 | 103.429
11.5 | 1.475 | 0.01462 | -0.013 | 100.91
12 | 1.513 | 0.01549 | -0.013 | 97.694
12.5 | 1.548 | 0.01654 | -0.014 | 93.541
13 | 1.577 | 0.01788 | -0.014 | 88.243
13.5 | 1.602 | 0.01953 | -0.014 | 82.043
14 | 1.623 | 0.0215 | -0.015 | 75.475
14.5 | 1.639 | 0.0239 | -0.015 | 68.571
15 | 1.649 | 0.0267 | -0.015 | 61.748
15.5 | 1.654 | 0.03004 | -0.015 | 55.066
16 | 1.653 | 0.03425 | -0.015 | 48.28
16.5 | 1.649 | 0.03905 | -0.016 | 42.227
17 | 1.641 | 0.04433 | -0.016 | 37.007
17.5 | 1.626 | 0.05007 | -0.016 | 32.478
18 | 1.606 | 0.05708 | -0.016 | 28.136
18.5 | 1.582 | 0.06443 | -0.016 | 24.558
19 | 1.555 | 0.07258 | -0.016 | 21.419
19.5 | 1.525 | 0.0807 | -0.016 | 18.892
20 | 1.491 | 0.08948 | -0.016 | 16.657

## 150. Re 20M Mach 0.25 (2)
BIGFOIL.COM POLAR EXPORT
NACA22019
NACA22019 |  |  |  | Cl Max: | 1.754 | at alpha= | 19 | deg
XFOIL ncrit=9 |  |  |  | L/D Max: | 133.269 | at alpha= | 11 | deg
Re: | 20000000 |  |  | Cd Min: | 0.05198 | at alpha= | 20 | deg
Mach: | 0.25 |  |  | Cl=0 at alpha= | -0.9518 | deg
|  |  |  | @ Cl=0.1, Cd= | 0.0055993
|  |  |  | @ Cl=0.4, Cd= | 0.0060885
|  |  |  | @ Cl=0.6, Cd= | 0.0064273
alpha (deg) | Cl | Cd | Cm | Cl/Cd
-11.5 | -0.9444 | 0.00916 | -0.065 | -103.1004
-11 | -0.8973 | 0.00884 | -0.0628 | -101.5045
-10.5 | -0.8569 | 0.00851 | -0.0591 | -100.6933
-10 | -0.818 | 0.00826 | -0.055 | -99.0315
-9.5 | -0.7785 | 0.00801 | -0.0509 | -97.191
-9 | -0.7397 | 0.00777 | -0.0467 | -95.1995
-8.5 | -0.6995 | 0.00757 | -0.0426 | -92.4042
-8 | -0.6616 | 0.00736 | -0.0381 | -89.8913
-7.5 | -0.621 | 0.00715 | -0.0341 | -86.8531
-7 | -0.5881 | 0.00699 | -0.0284 | -84.1345
-6.5 | -0.5503 | 0.00671 | -0.0238 | -82.0119
-6 | -0.5111 | 0.00634 | -0.0196 | -80.6151
-5.5 | -0.466 | 0.0061 | -0.0165 | -76.3934
-5 | -0.4166 | 0.006 | -0.0143 | -69.4333
-4.5 | -0.3662 | 0.00587 | -0.0122 | -62.385
-4 | -0.3166 | 0.00575 | -0.0101 | -55.0609
-3.5 | -0.2674 | 0.00571 | -0.0079 | -46.8301
-3 | -0.2157 | 0.00564 | -0.0061 | -38.2447
-2.5 | -0.1651 | 0.00556 | -0.0042 | -29.6942
-2 | -0.1117 | 0.00555 | -0.0028 | -20.1261
-1.5 | -0.0583 | 0.00556 | -0.0015 | -10.4856
-1 | -0.0051 | 0.00555 | 0 | -0.91892
-0.5 | 0.0478 | 0.00557 | 0.0014 | 8.5817
0 | 0.1013 | 0.0056 | 0.0028 | 18.0893
0.5 | 0.1547 | 0.00567 | 0.0041 | 27.284
1 | 0.2078 | 0.00574 | 0.0056 | 36.2021
1.5 | 0.2596 | 0.00582 | 0.0073 | 44.6048
2 | 0.3105 | 0.00592 | 0.0092 | 52.4493
3.5 | 0.4592 | 0.0062 | 0.0157 | 74.0645
4 | 0.5103 | 0.00626 | 0.0176 | 81.5176
4.5 | 0.5593 | 0.00637 | 0.0199 | 87.8022
5 | 0.609 | 0.00644 | 0.0221 | 94.5652
5.5 | 0.6504 | 0.00653 | 0.0261 | 99.6018
6 | 0.6909 | 0.0066 | 0.0303 | 104.6818
6.5 | 0.7316 | 0.00675 | 0.0343 | 108.3852
7 | 0.7743 | 0.0069 | 0.038 | 112.2174
7.5 | 0.8153 | 0.00708 | 0.0419 | 115.1554
8 | 0.8571 | 0.00728 | 0.0457 | 117.7335
8.5 | 0.8966 | 0.00748 | 0.0498 | 119.8663
9 | 0.9364 | 0.00769 | 0.0539 | 121.7685
9.5 | 0.9785 | 0.00795 | 0.0573 | 123.0818
10 | 1.0285 | 0.00825 | 0.0591 | 124.6667
10.5 | 1.1763 | 0.00884 | 0.0407 | 133.0656
11 | 1.2394 | 0.0093 | 0.0397 | 133.2688
11.5 | 1.2938 | 0.00973 | 0.0405 | 132.9702
12 | 1.3409 | 0.01024 | 0.0426 | 130.9473
12.5 | 1.3893 | 0.01092 | 0.0442 | 127.2253
13 | 1.4386 | 0.01168 | 0.0456 | 123.1678
13.5 | 1.4692 | 0.01262 | 0.0501 | 116.4184
14 | 1.5062 | 0.01359 | 0.0532 | 110.8315
14.5 | 1.5492 | 0.0148 | 0.0546 | 104.6757
15 | 1.5891 | 0.01624 | 0.0561 | 97.851
15.5 | 1.6297 | 0.01785 | 0.0571 | 91.2997
16 | 1.6724 | 0.01993 | 0.0566 | 83.9137
16.5 | 1.711 | 0.02225 | 0.0564 | 76.8989
17 | 1.7277 | 0.0248 | 0.0594 | 69.6653
17.5 | 1.7414 | 0.02783 | 0.0619 | 62.5728
18 | 1.7455 | 0.03174 | 0.0641 | 54.9937
18.5 | 1.7533 | 0.03561 | 0.0656 | 49.2362
19 | 1.754 | 0.04022 | 0.0667 | 43.6101
19.5 | 1.7449 | 0.04583 | 0.0673 | 38.0733
20 | 1.7293 | 0.05198 | 0.0676 | 33.2686

## 151. Re 20M Mach 0.50 (1)
BIGFOIL.COM POLAR EXPORT
NACA22019
NACA22019 |  |  |  | Cl Max: | 1.348 | at alpha= | 10 | deg
JavaFoil+Calcfoil stall+Eppler ext transition |  |  |  | L/D Max: | 94.113 | at alpha= | 7 | deg
Re: | 20000000 |  |  | Cd Min: | 0.00737 | at alpha= | -4 | deg
Mach: | 0.5 |  |  | Cl=0 at alpha= | -0.99315 | deg
|  |  |  | @ Cl=0.1, Cd= | 0.0078977
|  |  |  | @ Cl=0.4, Cd= | 0.0078227
|  |  |  | @ Cl=0.6, Cd= | 0.007915
alpha (deg) | Cl | Cd | Cm | Cl/Cd
-15.5 | -0.852 | 0.09858 | 0.011 | -8.642
-15 | -0.823 | 0.09201 | 0.011 | -8.946
-14.5 | -0.849 | 0.04948 | 0.012 | -17.158
-14 | -0.837 | 0.03702 | 0.012 | -22.619
-13.5 | -0.81 | 0.03428 | 0.012 | -23.615
-13 | -0.78 | 0.03242 | 0.011 | -24.064
-12.5 | -0.752 | 0.03007 | 0.011 | -25.007
-12 | -0.727 | 0.02643 | 0.01 | -27.508
-11.5 | -1.085 | 0.02082 | 0.01 | -52.091
-11 | -1.141 | 0.01787 | 0.01 | -63.848
-10.5 | -1.15 | 0.01606 | 0.009 | -71.568
-10 | -1.135 | 0.01476 | 0.008 | -76.895
-9.5 | -1.105 | 0.01368 | 0.008 | -80.794
-9 | -1.065 | 0.01285 | 0.007 | -82.907
-8.5 | -1.017 | 0.01213 | 0.007 | -83.905
-8 | -0.963 | 0.01151 | 0.006 | -83.724
-7.5 | -0.905 | 0.01101 | 0.006 | -82.189
-7 | -0.844 | 0.01059 | 0.005 | -79.713
-6.5 | -0.78 | 0.01021 | 0.005 | -76.336
-6 | -0.713 | 0.00989 | 0.004 | -72.116
-5.5 | -0.646 | 0.00957 | 0.003 | -67.471
-5 | -0.577 | 0.00747 | 0.003 | -77.203
-4.5 | -0.506 | 0.00739 | 0.002 | -68.521
-4 | -0.435 | 0.00737 | 0.002 | -59.011
-3.5 | -0.363 | 0.00773 | 0.001 | -46.962
-3 | -0.291 | 0.00767 | 0 | -37.899
-2.5 | -0.219 | 0.0077 | 0 | -28.397
-2 | -0.146 | 0.0081 | -0.001 | -18.037
-1.5 | -0.073 | 0.00813 | -0.001 | -9.026
-1 | -0.001 | 0.00766 | -0.002 | -0.072
-0.5 | 0.072 | 0.00761 | -0.002 | 9.502
0 | 0.145 | 0.00836 | -0.003 | 17.35
0.5 | 0.217 | 0.0079 | -0.004 | 27.52
1 | 0.29 | 0.00797 | -0.004 | 36.366
1.5 | 0.362 | 0.00801 | -0.005 | 45.131
2 | 0.433 | 0.00766 | -0.005 | 56.547
2.5 | 0.504 | 0.00818 | -0.006 | 61.667
3 | 0.575 | 0.00789 | -0.006 | 72.895
3.5 | 0.645 | 0.00796 | -0.007 | 81.074
4 | 0.714 | 0.00916 | -0.007 | 78.01
4.5 | 0.783 | 0.00938 | -0.008 | 83.456
5 | 0.85 | 0.00968 | -0.008 | 87.826
5.5 | 0.916 | 0.01035 | -0.009 | 88.491
6 | 0.98 | 0.01073 | -0.009 | 91.334
6.5 | 1.042 | 0.01123 | -0.01 | 92.844
7 | 1.102 | 0.01171 | -0.01 | 94.113
7.5 | 1.158 | 0.0124 | -0.011 | 93.441
8 | 1.211 | 0.01315 | -0.011 | 92.114
8.5 | 1.258 | 0.01411 | -0.012 | 89.14
9 | 1.298 | 0.0153 | -0.012 | 84.86
9.5 | 1.329 | 0.01756 | -0.013 | 75.672
10 | 1.348 | 0.01968 | -0.013 | 68.479
10.5 | 1.347 | 0.02286 | -0.013 | 58.925
11 | 1.319 | 0.02767 | -0.013 | 47.691
11.5 | 1.242 | 0.03637 | -0.013 | 34.148
12 | 0.798 | 0.0622 | -0.012 | 12.83
12.5 | 0.816 | 0.07199 | -0.012 | 11.332
13 | 0.813 | 0.1049 | -0.011 | 7.751
13.5 | 0.837 | 0.12323 | -0.01 | 6.791
14 | 0.864 | 0.13595 | -0.011 | 6.356
14.5 | 0.892 | 0.1484 | -0.011 | 6.014
15 | 0.922 | 0.15606 | -0.011 | 5.907

## 152. Re 20M Mach 0.50 (2)
BIGFOIL.COM POLAR EXPORT
NACA22019
NACA22019 |  |  |  | Cl Max: | 1.725 | at alpha= | 15.5 | deg
XFOIL ncrit=9 |  |  |  | L/D Max: | 107.072 | at alpha= | 10.5 | deg
Re: | 20000000 |  |  | Cd Min: | 0.10262 | at alpha= | 18.5 | deg
Mach: | 0.5 |  |  | Cl=0 at alpha= | -99 | deg
|  |  |  | @ Cl=0.1, Cd= | 0.00587
|  |  |  | @ Cl=0.4, Cd= | 0.0064071
|  |  |  | @ Cl=0.6, Cd= | 0.0069589
alpha (deg) | Cl | Cd | Cm | Cl/Cd
0 | 0.1102 | 0.00587 | 0.0054 | 18.7734
0.5 | 0.1669 | 0.00592 | 0.0083 | 28.1926
1 | 0.2226 | 0.00602 | 0.0114 | 36.9767
1.5 | 0.2774 | 0.00611 | 0.0147 | 45.401
2 | 0.328 | 0.00625 | 0.0189 | 52.48
2.5 | 0.3783 | 0.00638 | 0.0233 | 59.2947
3 | 0.4183 | 0.00643 | 0.0298 | 65.0544
3.5 | 0.4681 | 0.00651 | 0.0345 | 71.9048
4 | 0.516 | 0.00668 | 0.0395 | 77.2455
4.5 | 0.5669 | 0.00681 | 0.0441 | 83.2452
5 | 0.6158 | 0.00703 | 0.0491 | 87.596
5.5 | 0.6652 | 0.00717 | 0.0541 | 92.7755
6 | 0.7126 | 0.00742 | 0.0594 | 96.0377
6.5 | 0.7638 | 0.00765 | 0.0642 | 99.8431
7 | 0.8116 | 0.00799 | 0.0696 | 101.577
7.5 | 0.862 | 0.00828 | 0.0745 | 104.1063
8 | 0.9137 | 0.00874 | 0.0792 | 104.5423
8.5 | 0.9767 | 0.00918 | 0.0819 | 106.3943
10.5 | 1.3309 | 0.01243 | 0.0753 | 107.0716
11 | 1.3852 | 0.01362 | 0.0794 | 101.7034
11.5 | 1.4424 | 0.01498 | 0.0831 | 96.2884
12 | 1.4935 | 0.01691 | 0.0867 | 88.3205
12.5 | 1.5356 | 0.01896 | 0.0916 | 80.9916
13 | 1.5617 | 0.0216 | 0.0973 | 72.3009
13.5 | 1.6085 | 0.02459 | 0.0996 | 65.4128
14 | 1.6492 | 0.02824 | 0.1013 | 58.3994
14.5 | 1.6893 | 0.0327 | 0.1015 | 51.6606
15 | 1.7217 | 0.03832 | 0.1001 | 44.9295
15.5 | 1.725 | 0.04496 | 0.0995 | 38.3674
16 | 1.7013 | 0.05228 | 0.0999 | 32.5421
16.5 | 1.6617 | 0.06097 | 0.0984 | 27.2544
17 | 1.6167 | 0.07032 | 0.0955 | 22.9906
17.5 | 1.5669 | 0.08036 | 0.0915 | 19.4985
18 | 1.5098 | 0.09133 | 0.0859 | 16.5313
18.5 | 1.454 | 0.10262 | 0.0796 | 14.1688