## index
index | Re | Mach | Datasource
1 | 50000 | 0 | JavaFoil+Calcfoil stall+Eppler ext transition
2 | 50000 | 0 | XFOIL ncrit=9
3 | 50000 | 0.1 | JavaFoil+Calcfoil stall+Eppler ext transition
4 | 50000 | 0.1 | XFOIL ncrit=9
5 | 50000 | 0.25 | JavaFoil+Calcfoil stall+Eppler ext transition
6 | 50000 | 0.25 | XFOIL ncrit=9
7 | 50000 | 0.5 | JavaFoil+Calcfoil stall+Eppler ext transition
8 | 50000 | 0.5 | XFOIL ncrit=9
9 | 100000 | 0 | JavaFoil+Calcfoil stall+Eppler ext transition
10 | 100000 | 0 | XFOIL ncrit=9
11 | 100000 | 0.1 | JavaFoil+Calcfoil stall+Eppler ext transition
12 | 100000 | 0.1 | XFOIL ncrit=9
13 | 100000 | 0.25 | JavaFoil+Calcfoil stall+Eppler ext transition
14 | 100000 | 0.25 | XFOIL ncrit=9
15 | 100000 | 0.5 | JavaFoil+Calcfoil stall+Eppler ext transition
16 | 100000 | 0.5 | XFOIL ncrit=9
17 | 250000 | 0 | JavaFoil+Calcfoil stall+Eppler ext transition
18 | 250000 | 0 | XFOIL ncrit=9
19 | 250000 | 0.1 | JavaFoil+Calcfoil stall+Eppler ext transition
20 | 250000 | 0.1 | XFOIL ncrit=9
21 | 250000 | 0.25 | JavaFoil+Calcfoil stall+Eppler ext transition
22 | 250000 | 0.25 | XFOIL ncrit=9
23 | 250000 | 0.5 | JavaFoil+Calcfoil stall+Eppler ext transition
24 | 250000 | 0.5 | XFOIL ncrit=9
25 | 500000 | 0 | JavaFoil+Calcfoil stall+Eppler ext transition
26 | 500000 | 0 | XFOIL ncrit=9
27 | 500000 | 0.1 | JavaFoil+Calcfoil stall+Eppler ext transition
28 | 500000 | 0.1 | XFOIL ncrit=9
29 | 500000 | 0.25 | JavaFoil+Calcfoil stall+Eppler ext transition
30 | 500000 | 0.25 | XFOIL ncrit=9
31 | 500000 | 0.5 | JavaFoil+Calcfoil stall+Eppler ext transition
32 | 500000 | 0.5 | XFOIL ncrit=9
33 | 750000 | 0 | JavaFoil+Calcfoil stall+Eppler ext transition
34 | 750000 | 0 | XFOIL ncrit=9
35 | 750000 | 0.1 | JavaFoil+Calcfoil stall+Eppler ext transition
36 | 750000 | 0.1 | XFOIL ncrit=9
37 | 750000 | 0.25 | JavaFoil+Calcfoil stall+Eppler ext transition
38 | 750000 | 0.25 | XFOIL ncrit=9
39 | 750000 | 0.5 | JavaFoil+Calcfoil stall+Eppler ext transition
40 | 750000 | 0.5 | XFOIL ncrit=9
41 | 1000000 | 0 | JavaFoil+Calcfoil stall+Eppler ext transition
42 | 1000000 | 0 | XFOIL ncrit=9
43 | 1000000 | 0.1 | JavaFoil+Calcfoil stall+Eppler ext transition
44 | 1000000 | 0.1 | XFOIL ncrit=9
45 | 1000000 | 0.25 | JavaFoil+Calcfoil stall+Eppler ext transition
46 | 1000000 | 0.25 | XFOIL ncrit=9
47 | 1000000 | 0.5 | JavaFoil+Calcfoil stall+Eppler ext transition
48 | 1000000 | 0.5 | XFOIL ncrit=9
49 | 2000000 | 0 | JavaFoil+Calcfoil stall+Eppler ext transition
50 | 2000000 | 0 | XFOIL ncrit=9
51 | 2000000 | 0.1 | JavaFoil+Calcfoil stall+Eppler ext transition
52 | 2000000 | 0.1 | XFOIL ncrit=9
53 | 2000000 | 0.25 | JavaFoil+Calcfoil stall+Eppler ext transition
54 | 2000000 | 0.25 | XFOIL ncrit=9
55 | 2000000 | 0.5 | JavaFoil+Calcfoil stall+Eppler ext transition
56 | 2000000 | 0.5 | XFOIL ncrit=9
57 | 3000000 | 0 | JavaFoil+Calcfoil stall+Eppler ext transition
58 | 3000000 | 0 | XFOIL ncrit=9
59 | 3000000 | 0.1 | JavaFoil+Calcfoil stall+Eppler ext transition
60 | 3000000 | 0.1 | XFOIL ncrit=9
61 | 3000000 | 0.25 | JavaFoil+Calcfoil stall+Eppler ext transition
62 | 3000000 | 0.25 | XFOIL ncrit=9
63 | 3000000 | 0.5 | JavaFoil+Calcfoil stall+Eppler ext transition
64 | 3000000 | 0.5 | XFOIL ncrit=9
65 | 4000000 | 0 | JavaFoil+Calcfoil stall+Eppler ext transition
66 | 4000000 | 0 | XFOIL ncrit=9
67 | 4000000 | 0.1 | JavaFoil+Calcfoil stall+Eppler ext transition
68 | 4000000 | 0.1 | XFOIL ncrit=9
69 | 4000000 | 0.25 | JavaFoil+Calcfoil stall+Eppler ext transition
70 | 4000000 | 0.25 | XFOIL ncrit=9
71 | 4000000 | 0.5 | JavaFoil+Calcfoil stall+Eppler ext transition
72 | 4000000 | 0.5 | XFOIL ncrit=9
73 | 5000000 | 0 | JavaFoil+Calcfoil stall+Eppler ext transition
74 | 5000000 | 0 | XFOIL ncrit=9
75 | 5000000 | 0.1 | JavaFoil+Calcfoil stall+Eppler ext transition
76 | 5000000 | 0.1 | XFOIL ncrit=9
77 | 5000000 | 0.25 | JavaFoil+Calcfoil stall+Eppler ext transition
78 | 5000000 | 0.25 | XFOIL ncrit=9
79 | 5000000 | 0.5 | JavaFoil+Calcfoil stall+Eppler ext transition
80 | 5000000 | 0.5 | XFOIL ncrit=9
81 | 6000000 | 0 | JavaFoil+Calcfoil stall+Eppler ext transition
82 | 6000000 | 0 | XFOIL ncrit=9
83 | 6000000 | 0.1 | JavaFoil+Calcfoil stall+Eppler ext transition
84 | 6000000 | 0.1 | XFOIL ncrit=9
85 | 6000000 | 0.25 | JavaFoil+Calcfoil stall+Eppler ext transition
86 | 6000000 | 0.25 | XFOIL ncrit=9
87 | 6000000 | 0.5 | JavaFoil+Calcfoil stall+Eppler ext transition
88 | 6000000 | 0.5 | XFOIL ncrit=9
89 | 7000000 | 0 | JavaFoil+Calcfoil stall+Eppler ext transition
90 | 7000000 | 0 | XFOIL ncrit=9
91 | 7000000 | 0.1 | JavaFoil+Calcfoil stall+Eppler ext transition
92 | 7000000 | 0.1 | XFOIL ncrit=9
93 | 7000000 | 0.25 | JavaFoil+Calcfoil stall+Eppler ext transition
94 | 7000000 | 0.25 | XFOIL ncrit=9
95 | 7000000 | 0.5 | JavaFoil+Calcfoil stall+Eppler ext transition
96 | 7000000 | 0.5 | XFOIL ncrit=9
97 | 8000000 | 0 | JavaFoil+Calcfoil stall+Eppler ext transition
98 | 8000000 | 0 | XFOIL ncrit=9
99 | 8000000 | 0.1 | JavaFoil+Calcfoil stall+Eppler ext transition
100 | 8000000 | 0.1 | XFOIL ncrit=9
101 | 8000000 | 0.25 | JavaFoil+Calcfoil stall+Eppler ext transition
102 | 8000000 | 0.25 | XFOIL ncrit=9
103 | 8000000 | 0.5 | JavaFoil+Calcfoil stall+Eppler ext transition
104 | 8000000 | 0.5 | XFOIL ncrit=9
105 | 10000000 | 0 | JavaFoil+Calcfoil stall+Eppler ext transition
106 | 10000000 | 0 | XFOIL ncrit=9
107 | 10000000 | 0.1 | JavaFoil+Calcfoil stall+Eppler ext transition
108 | 10000000 | 0.1 | XFOIL ncrit=9
109 | 10000000 | 0.25 | JavaFoil+Calcfoil stall+Eppler ext transition
110 | 10000000 | 0.25 | XFOIL ncrit=9
111 | 10000000 | 0.5 | JavaFoil+Calcfoil stall+Eppler ext transition
112 | 10000000 | 0.5 | XFOIL ncrit=9
113 | 12000000 | 0 | JavaFoil+Calcfoil stall+Eppler ext transition
114 | 12000000 | 0 | XFOIL ncrit=9
115 | 12000000 | 0.1 | JavaFoil+Calcfoil stall+Eppler ext transition
116 | 12000000 | 0.1 | XFOIL ncrit=9
117 | 12000000 | 0.25 | JavaFoil+Calcfoil stall+Eppler ext transition
118 | 12000000 | 0.25 | XFOIL ncrit=9
119 | 12000000 | 0.5 | JavaFoil+Calcfoil stall+Eppler ext transition
120 | 12000000 | 0.5 | XFOIL ncrit=9
121 | 14000000 | 0 | JavaFoil+Calcfoil stall+Eppler ext transition
122 | 14000000 | 0 | XFOIL ncrit=9
123 | 14000000 | 0.1 | JavaFoil+Calcfoil stall+Eppler ext transition
124 | 14000000 | 0.1 | XFOIL ncrit=9
125 | 14000000 | 0.25 | JavaFoil+Calcfoil stall+Eppler ext transition
126 | 14000000 | 0.25 | XFOIL ncrit=9
127 | 14000000 | 0.5 | JavaFoil+Calcfoil stall+Eppler ext transition
128 | 14000000 | 0.5 | XFOIL ncrit=9
129 | 16000000 | 0 | JavaFoil+Calcfoil stall+Eppler ext transition
130 | 16000000 | 0 | XFOIL ncrit=9
131 | 16000000 | 0.1 | JavaFoil+Calcfoil stall+Eppler ext transition
132 | 16000000 | 0.1 | XFOIL ncrit=9
133 | 16000000 | 0.25 | JavaFoil+Calcfoil stall+Eppler ext transition
134 | 16000000 | 0.25 | XFOIL ncrit=9
135 | 16000000 | 0.5 | JavaFoil+Calcfoil stall+Eppler ext transition
136 | 16000000 | 0.5 | XFOIL ncrit=9
137 | 18000000 | 0 | JavaFoil+Calcfoil stall+Eppler ext transition
138 | 18000000 | 0 | XFOIL ncrit=9
139 | 18000000 | 0.1 | JavaFoil+Calcfoil stall+Eppler ext transition
140 | 18000000 | 0.1 | XFOIL ncrit=9
141 | 18000000 | 0.25 | JavaFoil+Calcfoil stall+Eppler ext transition
142 | 18000000 | 0.25 | XFOIL ncrit=9
143 | 18000000 | 0.5 | JavaFoil+Calcfoil stall+Eppler ext transition
144 | 18000000 | 0.5 | XFOIL ncrit=9
145 | 20000000 | 0 | JavaFoil+Calcfoil stall+Eppler ext transition
146 | 20000000 | 0 | XFOIL ncrit=9
147 | 20000000 | 0.1 | JavaFoil+Calcfoil stall+Eppler ext transition
148 | 20000000 | 0.1 | XFOIL ncrit=9
149 | 20000000 | 0.25 | JavaFoil+Calcfoil stall+Eppler ext transition
150 | 20000000 | 0.25 | XFOIL ncrit=9
151 | 20000000 | 0.5 | JavaFoil+Calcfoil stall+Eppler ext transition
152 | 20000000 | 0.5 | XFOIL ncrit=9

## 1. Re 50k Mach 0.00 (1)
BIGFOIL.COM POLAR EXPORT
Joukowsky 14.00% thick 2.00% camber
Joukowsky 14.00% thick 2.00% camber |  |  |  | Cl Max: | 1.377 | at alpha= | 16.5 | deg
JavaFoil+Calcfoil stall+Eppler ext transition |  |  |  | L/D Max: | 38.779 | at alpha= | 6 | deg
Re: | 50000 |  |  | Cd Min: | 0.01121 | at alpha= | -3 | deg
Mach: | 0 |  |  | Cl=0 at alpha= | -2.3443 | deg
|  |  |  | @ Cl=0.1, Cd= | 0.011447
|  |  |  | @ Cl=0.4, Cd= | 0.016462
|  |  |  | @ Cl=0.6, Cd= | 0.0182
alpha (deg) | Cl | Cd | Cm | Cl/Cd
-20 | -1.035 | 0.25632 | -0.023 | -4.037
-19.5 | -1.042 | 0.2463 | -0.024 | -4.23
-19 | -1.047 | 0.23013 | -0.024 | -4.549
-18.5 | -1.05 | 0.21866 | -0.024 | -4.801
-18 | -1.051 | 0.20785 | -0.024 | -5.055
-17.5 | -1.049 | 0.195 | -0.024 | -5.38
-17 | -1.045 | 0.18469 | -0.025 | -5.659
-16.5 | -1.038 | 0.17396 | -0.025 | -5.97
-16 | -1.029 | 0.16384 | -0.025 | -6.28
-15.5 | -1.016 | 0.15336 | -0.025 | -6.622
-15 | -1 | 0.14503 | -0.026 | -6.895
-14.5 | -0.981 | 0.13585 | -0.026 | -7.224
-14 | -0.961 | 0.12736 | -0.026 | -7.542
-13.5 | -0.937 | 0.11999 | -0.027 | -7.811
-13 | -0.912 | 0.11228 | -0.027 | -8.118
-12.5 | -0.883 | 0.10555 | -0.028 | -8.369
-12 | -0.853 | 0.09902 | -0.028 | -8.616
-11.5 | -0.82 | 0.09256 | -0.029 | -8.862
-11 | -0.785 | 0.08662 | -0.03 | -9.068
-10.5 | -0.749 | 0.08094 | -0.03 | -9.255
-10 | -0.711 | 0.07543 | -0.031 | -9.43
-9.5 | -0.672 | 0.07027 | -0.032 | -9.566
-9 | -0.633 | 0.06504 | -0.034 | -9.726
-8.5 | -0.592 | 0.0597 | -0.036 | -9.92
-8 | -0.553 | 0.05347 | -0.039 | -10.348
-7.5 | -0.516 | 0.04596 | -0.042 | -11.237
-7 | -0.479 | 0.03825 | -0.046 | -12.532
-6.5 | -0.439 | 0.03192 | -0.048 | -13.765
-6 | -0.396 | 0.02724 | -0.05 | -14.528
-5.5 | -0.349 | 0.02359 | -0.052 | -14.788
-5 | -0.299 | 0.02075 | -0.053 | -14.416
-4.5 | -0.247 | 0.01863 | -0.054 | -13.271
-4 | -0.193 | 0.01728 | -0.055 | -11.198
-3.5 | -0.138 | 0.01604 | -0.057 | -8.626
-3 | -0.08 | 0.01121 | -0.057 | -7.109
-2.5 | -0.019 | 0.01132 | -0.057 | -1.684
-2 | 0.042 | 0.01136 | -0.057 | 3.665
-1.5 | 0.102 | 0.01145 | -0.057 | 8.945
-1 | 0.163 | 0.01173 | -0.057 | 13.912
-0.5 | 0.224 | 0.01182 | -0.057 | 18.947
0 | 0.283 | 0.01557 | -0.057 | 18.151
0.5 | 0.342 | 0.016 | -0.057 | 21.371
1 | 0.401 | 0.01647 | -0.057 | 24.338
1.5 | 0.459 | 0.01685 | -0.057 | 27.259
2 | 0.517 | 0.01736 | -0.056 | 29.794
2.5 | 0.575 | 0.01795 | -0.056 | 32.017
3 | 0.632 | 0.01852 | -0.056 | 34.113
3.5 | 0.688 | 0.01926 | -0.056 | 35.708
4 | 0.743 | 0.02014 | -0.056 | 36.903
4.5 | 0.798 | 0.02109 | -0.055 | 37.835
5 | 0.852 | 0.02209 | -0.055 | 38.565
5.5 | 0.904 | 0.0234 | -0.055 | 38.644
6 | 0.956 | 0.02464 | -0.055 | 38.779
6.5 | 1.005 | 0.02596 | -0.054 | 38.729
7 | 1.053 | 0.02781 | -0.054 | 37.867
7.5 | 1.099 | 0.03046 | -0.053 | 36.061
8 | 1.141 | 0.03285 | -0.053 | 34.728
8.5 | 1.18 | 0.03566 | -0.052 | 33.08
9 | 1.214 | 0.03915 | -0.052 | 31.016
9.5 | 1.242 | 0.04368 | -0.051 | 28.442
10 | 1.261 | 0.05013 | -0.049 | 25.153
10.5 | 1.266 | 0.06026 | -0.046 | 21.003
11 | 1.252 | 0.07645 | -0.041 | 16.371
11.5 | 1.255 | 0.08868 | -0.036 | 14.151
12 | 1.272 | 0.09727 | -0.033 | 13.075
12.5 | 1.292 | 0.10479 | -0.031 | 12.33
13 | 1.312 | 0.11203 | -0.03 | 11.71
13.5 | 1.33 | 0.1198 | -0.029 | 11.097
14 | 1.344 | 0.12771 | -0.028 | 10.527
14.5 | 1.356 | 0.13569 | -0.027 | 9.996
15 | 1.366 | 0.14439 | -0.027 | 9.46
15.5 | 1.372 | 0.15337 | -0.026 | 8.948
16 | 1.376 | 0.16253 | -0.025 | 8.468
16.5 | 1.377 | 0.17323 | -0.025 | 7.952
17 | 1.376 | 0.18318 | -0.025 | 7.511
17.5 | 1.371 | 0.19419 | -0.024 | 7.06
18 | 1.363 | 0.20495 | -0.024 | 6.648
18.5 | 1.352 | 0.21715 | -0.024 | 6.225
19 | 1.339 | 0.23065 | -0.023 | 5.805
19.5 | 1.324 | 0.24181 | -0.023 | 5.474
20 | 1.307 | 0.2576 | -0.023 | 5.072

## 2. Re 50k Mach 0.00 (2)
BIGFOIL.COM POLAR EXPORT
Joukowsky 14.00% thick 2.00% camber
Joukowsky 14.00% thick 2.00% camber |  |  |  | Cl Max: | 1.1931 | at alpha= | 10.5 | deg
XFOIL ncrit=9 |  |  |  | L/D Max: | 25.1842 | at alpha= | 8 | deg
Re: | 50000 |  |  | Cd Min: | 0.24054 | at alpha= | -19.5 | deg
Mach: | 0 |  |  | Cl=0 at alpha= | -0.1867 | deg
|  |  |  | @ Cl=0.1, Cd= | 0.032909
|  |  |  | @ Cl=0.4, Cd= | 0.034488
|  |  |  | @ Cl=0.6, Cd= | 0.038111
alpha (deg) | Cl | Cd | Cm | Cl/Cd
-20 | -0.6824 | 0.24014 | 0.0485 | -2.8417
-19.5 | -0.6783 | 0.24054 | 0.0423 | -2.8199
-19 | -0.6485 | 0.22845 | 0.0408 | -2.8387
-18.5 | -0.633 | 0.22368 | 0.0368 | -2.8299
-18 | -0.6185 | 0.21762 | 0.0329 | -2.8421
-17.5 | -0.5962 | 0.21071 | 0.0303 | -2.8295
-17 | -0.5907 | 0.20734 | 0.0253 | -2.8489
-16.5 | -0.5613 | 0.19808 | 0.0239 | -2.8337
-16 | -0.5573 | 0.19454 | 0.0192 | -2.8647
-15.5 | -0.5284 | 0.18571 | 0.0178 | -2.8453
-15 | -0.5199 | 0.18042 | 0.0141 | -2.8816
-14.5 | -0.5025 | 0.17452 | 0.0117 | -2.8793
-14 | -0.4827 | 0.16671 | 0.0096 | -2.8954
-13.5 | -0.4995 | 0.1668 | 0.0053 | -2.9946
-13 | -0.4522 | 0.15425 | 0.0051 | -2.9316
-12.5 | -0.4378 | 0.14757 | 0.003 | -2.9667
-12 | -0.4436 | 0.14369 | 0.0001 | -3.0872
-11.5 | -0.4327 | 0.13826 | -0.0014 | -3.1296
-11 | -0.401 | 0.12942 | -0.0021 | -3.0984
-10.5 | -0.3831 | 0.12265 | -0.0032 | -3.1235
-10 | -0.3686 | 0.11624 | -0.0043 | -3.171
-9.5 | -0.355 | 0.11023 | -0.0052 | -3.2205
-9 | -0.3418 | 0.10433 | -0.0059 | -3.2761
-7.5 | -0.5193 | 0.06266 | -0.036 | -8.2876
-7 | -0.5798 | 0.04882 | -0.0402 | -11.8763
-6.5 | -0.5647 | 0.0456 | -0.0363 | -12.3838
-6 | -0.5517 | 0.04131 | -0.0342 | -13.3551
-5.5 | -0.5305 | 0.03688 | -0.0338 | -14.3845
-5 | -0.5012 | 0.03525 | -0.0307 | -14.2184
-4.5 | -0.4692 | 0.03347 | -0.029 | -14.0185
-4 | -0.4352 | 0.03218 | -0.0272 | -13.5239
-3.5 | -0.3993 | 0.03108 | -0.026 | -12.8475
-3 | -0.3637 | 0.03039 | -0.0247 | -11.9678
-2.5 | -0.3289 | 0.03001 | -0.0232 | -10.9597
-2 | -0.2476 | 0.0307 | -0.0288 | -8.0651
-1.5 | -0.1706 | 0.03129 | -0.0333 | -5.4522
-1 | -0.0939 | 0.03188 | -0.0371 | -2.9454
-0.5 | -0.0391 | 0.03222 | -0.0372 | -1.2135
0 | 0.0233 | 0.03263 | -0.0375 | 0.71407
0.5 | 0.063 | 0.03288 | -0.0344 | 1.9161
1 | 0.1278 | 0.03293 | -0.0339 | 3.881
1.5 | 0.351 | 0.03309 | -0.0629 | 10.6074
2 | 0.3508 | 0.03385 | -0.0594 | 10.3634
2.5 | 0.4171 | 0.03471 | -0.0623 | 12.0167
3 | 0.4702 | 0.0361 | -0.0628 | 13.0249
3.5 | 0.5434 | 0.03629 | -0.0632 | 14.9738
4 | 0.5861 | 0.03803 | -0.0618 | 15.4115
4.5 | 0.6481 | 0.03839 | -0.0604 | 16.882
5 | 0.7057 | 0.03878 | -0.0584 | 18.1975
5.5 | 0.7502 | 0.04018 | -0.0561 | 18.671
6 | 0.807 | 0.04041 | -0.0535 | 19.9703
6.5 | 0.8817 | 0.03883 | -0.0509 | 22.7067
7 | 0.935 | 0.0392 | -0.0482 | 23.852
7.5 | 0.9845 | 0.03996 | -0.0455 | 24.6371
8 | 1.0323 | 0.04099 | -0.0429 | 25.1842
8.5 | 1.073 | 0.0428 | -0.0402 | 25.0701
9 | 1.1015 | 0.04587 | -0.0372 | 24.0135
9.5 | 1.1336 | 0.04886 | -0.0345 | 23.201
10 | 1.1409 | 0.05394 | -0.0313 | 21.1513
10.5 | 1.1931 | 0.05593 | -0.0295 | 21.332
11 | 1.0613 | 0.07296 | -0.0274 | 14.5463
13 | 0.7442 | 0.16509 | -0.0809 | 4.5078
13.5 | 0.7567 | 0.17208 | -0.0833 | 4.3974
14 | 0.7695 | 0.17913 | -0.086 | 4.2958
14.5 | 0.7864 | 0.18642 | -0.0885 | 4.2184
15 | 0.8135 | 0.19534 | -0.0902 | 4.1645
15.5 | 0.8394 | 0.20371 | -0.092 | 4.1206

## 3. Re 50k Mach 0.10 (1)
BIGFOIL.COM POLAR EXPORT
Joukowsky 14.00% thick 2.00% camber
Joukowsky 14.00% thick 2.00% camber |  |  |  | Cl Max: | 1.364 | at alpha= | 16 | deg
JavaFoil+Calcfoil stall+Eppler ext transition |  |  |  | L/D Max: | 38.559 | at alpha= | 6 | deg
Re: | 50000 |  |  | Cd Min: | 0.01121 | at alpha= | -3 | deg
Mach: | 0.1 |  |  | Cl=0 at alpha= | -2.3443 | deg
|  |  |  | @ Cl=0.1, Cd= | 0.011446
|  |  |  | @ Cl=0.4, Cd= | 0.016495
|  |  |  | @ Cl=0.6, Cd= | 0.018264
alpha (deg) | Cl | Cd | Cm | Cl/Cd
-20 | -1.001 | 0.2671 | -0.023 | -3.748
-19.5 | -1.012 | 0.25085 | -0.023 | -4.033
-19 | -1.02 | 0.23767 | -0.024 | -4.292
-18.5 | -1.026 | 0.22524 | -0.024 | -4.556
-18 | -1.03 | 0.21108 | -0.024 | -4.88
-17.5 | -1.031 | 0.20017 | -0.024 | -5.152
-17 | -1.03 | 0.1884 | -0.025 | -5.467
-16.5 | -1.026 | 0.17708 | -0.025 | -5.793
-16 | -1.019 | 0.1669 | -0.025 | -6.104
-15.5 | -1.007 | 0.15615 | -0.025 | -6.451
-15 | -0.993 | 0.14741 | -0.026 | -6.739
-14.5 | -0.977 | 0.13799 | -0.026 | -7.078
-14 | -0.957 | 0.12933 | -0.026 | -7.402
-13.5 | -0.935 | 0.12094 | -0.027 | -7.732
-13 | -0.91 | 0.11368 | -0.027 | -8.009
-12.5 | -0.883 | 0.10646 | -0.028 | -8.295
-12 | -0.854 | 0.0998 | -0.028 | -8.554
-11.5 | -0.821 | 0.09343 | -0.029 | -8.792
-11 | -0.787 | 0.08718 | -0.03 | -9.026
-10.5 | -0.751 | 0.08152 | -0.03 | -9.211
-10 | -0.713 | 0.07599 | -0.031 | -9.387
-9.5 | -0.674 | 0.07077 | -0.032 | -9.528
-9 | -0.635 | 0.06553 | -0.034 | -9.683
-8.5 | -0.594 | 0.06027 | -0.036 | -9.855
-8 | -0.555 | 0.05398 | -0.039 | -10.282
-7.5 | -0.517 | 0.04686 | -0.042 | -11.037
-7 | -0.48 | 0.03917 | -0.045 | -12.252
-6.5 | -0.44 | 0.03256 | -0.048 | -13.519
-6 | -0.396 | 0.02776 | -0.05 | -14.283
-5.5 | -0.35 | 0.02399 | -0.052 | -14.57
-5 | -0.3 | 0.02105 | -0.053 | -14.245
-4.5 | -0.248 | 0.01887 | -0.054 | -13.139
-4 | -0.194 | 0.01739 | -0.055 | -11.153
-3.5 | -0.138 | 0.01619 | -0.057 | -8.543
-3 | -0.08 | 0.01121 | -0.058 | -7.142
-2.5 | -0.019 | 0.01132 | -0.058 | -1.691
-2 | 0.042 | 0.01137 | -0.058 | 3.682
-1.5 | 0.103 | 0.01145 | -0.058 | 8.988
-1 | 0.164 | 0.01174 | -0.058 | 13.976
-0.5 | 0.225 | 0.01537 | -0.058 | 14.641
0 | 0.284 | 0.01561 | -0.057 | 18.19
0.5 | 0.343 | 0.01603 | -0.057 | 21.423
1 | 0.403 | 0.01652 | -0.057 | 24.371
1.5 | 0.461 | 0.01691 | -0.057 | 27.288
2 | 0.52 | 0.01743 | -0.057 | 29.803
2.5 | 0.577 | 0.01803 | -0.056 | 32.016
3 | 0.634 | 0.01861 | -0.056 | 34.091
3.5 | 0.691 | 0.01937 | -0.056 | 35.666
4 | 0.746 | 0.02027 | -0.056 | 36.832
4.5 | 0.801 | 0.02124 | -0.056 | 37.735
5 | 0.855 | 0.02237 | -0.055 | 38.236
5.5 | 0.908 | 0.0236 | -0.055 | 38.47
6 | 0.959 | 0.02488 | -0.055 | 38.559
6.5 | 1.009 | 0.02623 | -0.054 | 38.471
7 | 1.057 | 0.02811 | -0.054 | 37.593
7.5 | 1.102 | 0.03029 | -0.054 | 36.385
8 | 1.144 | 0.03331 | -0.053 | 34.344
8.5 | 1.182 | 0.03623 | -0.053 | 32.634
9 | 1.216 | 0.03988 | -0.052 | 30.499
9.5 | 1.244 | 0.04454 | -0.051 | 27.924
10 | 1.26 | 0.05156 | -0.049 | 24.443
10.5 | 1.262 | 0.06243 | -0.046 | 20.221
11 | 1.248 | 0.07874 | -0.04 | 15.851
11.5 | 1.254 | 0.09038 | -0.035 | 13.869
12 | 1.272 | 0.09853 | -0.032 | 12.906
12.5 | 1.291 | 0.10594 | -0.031 | 12.19
13 | 1.31 | 0.11342 | -0.029 | 11.553
13.5 | 1.327 | 0.12113 | -0.028 | 10.955
14 | 1.34 | 0.12941 | -0.028 | 10.356
14.5 | 1.351 | 0.13732 | -0.027 | 9.835
15 | 1.358 | 0.14641 | -0.026 | 9.276
15.5 | 1.362 | 0.1557 | -0.026 | 8.749
16 | 1.364 | 0.16561 | -0.025 | 8.236
16.5 | 1.362 | 0.17582 | -0.025 | 7.748
17 | 1.358 | 0.18755 | -0.025 | 7.24
17.5 | 1.35 | 0.19856 | -0.024 | 6.798
18 | 1.338 | 0.21088 | -0.024 | 6.346
18.5 | 1.324 | 0.22266 | -0.024 | 5.945
19 | 1.307 | 0.23515 | -0.023 | 5.557
19.5 | 1.288 | 0.24886 | -0.023 | 5.176
20 | 1.267 | 0.26322 | -0.023 | 4.814

## 4. Re 50k Mach 0.10 (2)
BIGFOIL.COM POLAR EXPORT
Joukowsky 14.00% thick 2.00% camber
Joukowsky 14.00% thick 2.00% camber |  |  |  | Cl Max: | 1.1188 | at alpha= | 9.5 | deg
XFOIL ncrit=9 |  |  |  | L/D Max: | 24.8099 | at alpha= | 8.5 | deg
Re: | 50000 |  |  | Cd Min: | 0.24189 | at alpha= | -19.5 | deg
Mach: | 0.1 |  |  | Cl=0 at alpha= | -0.17928 | deg
|  |  |  | @ Cl=0.1, Cd= | 0.033126
|  |  |  | @ Cl=0.4, Cd= | 0.034552
|  |  |  | @ Cl=0.6, Cd= | 0.038341
alpha (deg) | Cl | Cd | Cm | Cl/Cd
-20 | -0.6843 | 0.24096 | 0.0489 | -2.8399
-19.5 | -0.6811 | 0.24189 | 0.0425 | -2.8157
-19 | -0.6498 | 0.22913 | 0.0412 | -2.8359
-18.5 | -0.635 | 0.22464 | 0.037 | -2.8267
-18 | -0.6189 | 0.21807 | 0.0333 | -2.8381
-17.5 | -0.5975 | 0.21144 | 0.0305 | -2.8259
-17 | -0.5901 | 0.20748 | 0.0257 | -2.8441
-16.5 | -0.562 | 0.19869 | 0.0241 | -2.8285
-16 | -0.5563 | 0.19471 | 0.0195 | -2.8571
-15.5 | -0.5288 | 0.18627 | 0.0179 | -2.8389
-15 | -0.5191 | 0.18077 | 0.0143 | -2.8716
-14.5 | -0.5032 | 0.17521 | 0.0117 | -2.872
-14 | -0.4819 | 0.16713 | 0.0096 | -2.8834
-13.5 | -0.4994 | 0.16745 | 0.0053 | -2.9824
-13 | -0.4516 | 0.15472 | 0.0051 | -2.9188
-12.5 | -0.4365 | 0.14798 | 0.003 | -2.9497
-12 | -0.4413 | 0.14399 | 0.0001 | -3.0648
-11.5 | -0.4313 | 0.13872 | -0.0015 | -3.1091
-11 | -0.3995 | 0.12982 | -0.0022 | -3.0773
-10.5 | -0.3814 | 0.12302 | -0.0033 | -3.1003
-10 | -0.3667 | 0.1166 | -0.0045 | -3.1449
-9.5 | -0.3529 | 0.11057 | -0.0054 | -3.1916
-9 | -0.3396 | 0.10465 | -0.006 | -3.2451
-7.5 | -0.5111 | 0.06428 | -0.0355 | -7.9512
-7 | -0.5259 | 0.05693 | -0.0347 | -9.2377
-6.5 | -0.5586 | 0.04771 | -0.0352 | -11.7082
-6 | -0.5514 | 0.04284 | -0.0333 | -12.8711
-5.5 | -0.5326 | 0.0387 | -0.0321 | -13.7623
-5 | -0.5049 | 0.03542 | -0.0313 | -14.2547
-4.5 | -0.4738 | 0.0341 | -0.0285 | -13.8944
-4 | -0.4386 | 0.03237 | -0.0276 | -13.5496
-3.5 | -0.4021 | 0.03124 | -0.0266 | -12.8713
-3 | -0.368 | 0.03074 | -0.0245 | -11.9714
-2.5 | -0.3332 | 0.03037 | -0.0228 | -10.9714
-2 | -0.247 | 0.031 | -0.0294 | -7.9677
-1.5 | -0.1699 | 0.03149 | -0.034 | -5.3954
-1 | -0.0967 | 0.03202 | -0.0373 | -3.02
-0.5 | -0.0356 | 0.03242 | -0.0382 | -1.0981
0 | 0.0199 | 0.03282 | -0.0376 | 0.60634
0.5 | 0.0657 | 0.03308 | -0.0349 | 1.9861
1 | 0.1256 | 0.03316 | -0.0338 | 3.7877
1.5 | 0.3559 | 0.03319 | -0.0629 | 10.7231
2 | 0.3438 | 0.03419 | -0.0585 | 10.0556
2.5 | 0.4229 | 0.0347 | -0.0625 | 12.1873
3 | 0.4699 | 0.03632 | -0.0626 | 12.9378
3.5 | 0.5504 | 0.03617 | -0.0633 | 15.217
4 | 0.5902 | 0.03805 | -0.0617 | 15.5112
4.5 | 0.638 | 0.03947 | -0.06 | 16.1642
5 | 0.7142 | 0.03849 | -0.0582 | 18.5555
5.5 | 0.7555 | 0.04015 | -0.0558 | 18.8169
6 | 0.8024 | 0.04131 | -0.0533 | 19.4239
6.5 | 0.8596 | 0.04146 | -0.0505 | 20.7332
7 | 0.9217 | 0.04108 | -0.0478 | 22.4367
7.5 | 0.9779 | 0.04129 | -0.045 | 23.6837
8 | 1.0282 | 0.04215 | -0.0423 | 24.3938
8.5 | 1.0765 | 0.04339 | -0.0397 | 24.8099
9 | 1.11 | 0.04601 | -0.0368 | 24.1252
9.5 | 1.1188 | 0.05097 | -0.0335 | 21.9502
10 | 1.1063 | 0.05771 | -0.0302 | 19.17
10.5 | 1.0304 | 0.07065 | -0.0293 | 14.5846

## 5. Re 50k Mach 0.25 (1)
BIGFOIL.COM POLAR EXPORT
Joukowsky 14.00% thick 2.00% camber
Joukowsky 14.00% thick 2.00% camber |  |  |  | Cl Max: | 1.3 | at alpha= | 14 | deg
JavaFoil+Calcfoil stall+Eppler ext transition |  |  |  | L/D Max: | 37.667 | at alpha= | 5.5 | deg
Re: | 50000 |  |  | Cd Min: | 0.01129 | at alpha= | -3 | deg
Mach: | 0.25 |  |  | Cl=0 at alpha= | -2.3413 | deg
|  |  |  | @ Cl=0.1, Cd= | 0.011462
|  |  |  | @ Cl=0.4, Cd= | 0.01669
|  |  |  | @ Cl=0.6, Cd= | 0.018596
alpha (deg) | Cl | Cd | Cm | Cl/Cd
-20 | -0.697 | 0.35963 | -0.022 | -1.939
-19.5 | -0.74 | 0.32615 | -0.023 | -2.269
-19 | -0.779 | 0.29854 | -0.023 | -2.61
-18.5 | -0.815 | 0.27481 | -0.023 | -2.965
-18 | -0.846 | 0.25793 | -0.024 | -3.281
-17.5 | -0.873 | 0.23755 | -0.024 | -3.677
-17 | -0.896 | 0.21819 | -0.024 | -4.107
-16.5 | -0.914 | 0.20487 | -0.024 | -4.462
-16 | -0.927 | 0.19063 | -0.025 | -4.862
-15.5 | -0.933 | 0.17719 | -0.025 | -5.265
-15 | -0.934 | 0.16265 | -0.025 | -5.744
-14.5 | -0.931 | 0.15185 | -0.026 | -6.132
-14 | -0.923 | 0.14113 | -0.026 | -6.544
-13.5 | -0.911 | 0.17966 | -0.026 | -5.071
-13 | -0.895 | 0.12229 | -0.027 | -7.321
-12.5 | -0.875 | 0.11361 | -0.028 | -7.703
-12 | -0.851 | 0.10564 | -0.028 | -8.059
-11.5 | -0.823 | 0.09855 | -0.029 | -8.356
-11 | -0.792 | 0.09169 | -0.029 | -8.64
-10.5 | -0.759 | 0.08543 | -0.03 | -8.88
-10 | -0.722 | 0.07947 | -0.031 | -9.09
-9.5 | -0.685 | 0.07368 | -0.032 | -9.292
-9 | -0.645 | 0.06824 | -0.034 | -9.453
-8.5 | -0.604 | 0.06312 | -0.035 | -9.568
-8 | -0.563 | 0.05748 | -0.038 | -9.794
-7.5 | -0.523 | 0.05105 | -0.041 | -10.246
-7 | -0.484 | 0.0439 | -0.044 | -11.018
-6.5 | -0.444 | 0.03646 | -0.048 | -12.182
-6 | -0.401 | 0.03059 | -0.05 | -13.112
-5.5 | -0.354 | 0.02623 | -0.052 | -13.504
-5 | -0.304 | 0.02278 | -0.054 | -13.357
-4.5 | -0.251 | 0.02026 | -0.055 | -12.411
-4 | -0.197 | 0.01847 | -0.056 | -10.643
-3.5 | -0.14 | 0.01696 | -0.057 | -8.241
-3 | -0.082 | 0.01129 | -0.059 | -7.287
-2.5 | -0.02 | 0.0113 | -0.059 | -1.741
-2 | 0.043 | 0.01139 | -0.059 | 3.777
-1.5 | 0.106 | 0.01147 | -0.059 | 9.222
-1 | 0.169 | 0.0116 | -0.059 | 14.533
-0.5 | 0.231 | 0.01561 | -0.059 | 14.809
0 | 0.291 | 0.01592 | -0.059 | 18.272
0.5 | 0.352 | 0.01621 | -0.059 | 21.708
1 | 0.412 | 0.01681 | -0.058 | 24.537
1.5 | 0.472 | 0.01731 | -0.058 | 27.296
2 | 0.532 | 0.01782 | -0.058 | 29.859
2.5 | 0.591 | 0.01848 | -0.058 | 31.976
3 | 0.649 | 0.01923 | -0.058 | 33.776
3.5 | 0.707 | 0.02007 | -0.057 | 35.224
4 | 0.764 | 0.02094 | -0.057 | 36.47
4.5 | 0.819 | 0.02207 | -0.057 | 37.138
5 | 0.874 | 0.02334 | -0.057 | 37.46
5.5 | 0.928 | 0.02463 | -0.056 | 37.667
6 | 0.98 | 0.02632 | -0.056 | 37.217
6.5 | 1.029 | 0.02779 | -0.056 | 37.037
7 | 1.077 | 0.02998 | -0.055 | 35.915
7.5 | 1.121 | 0.03252 | -0.055 | 34.465
8 | 1.161 | 0.036 | -0.054 | 32.25
8.5 | 1.196 | 0.03962 | -0.053 | 30.201
9 | 1.225 | 0.0444 | -0.052 | 27.587
9.5 | 1.242 | 0.05135 | -0.05 | 24.189
10 | 1.241 | 0.06278 | -0.047 | 19.769
10.5 | 1.225 | 0.07902 | -0.04 | 15.508
11 | 1.233 | 0.08974 | -0.035 | 13.735
11.5 | 1.249 | 0.09771 | -0.033 | 12.788
12 | 1.266 | 0.10557 | -0.031 | 11.994
12.5 | 1.281 | 0.1134 | -0.03 | 11.297
13 | 1.292 | 0.12165 | -0.029 | 10.622
13.5 | 1.299 | 0.13055 | -0.028 | 9.947
14 | 1.3 | 0.14038 | -0.027 | 9.258
14.5 | 1.295 | 0.15065 | -0.026 | 8.599
15 | 1.286 | 0.16279 | -0.026 | 7.903
15.5 | 1.272 | 0.17334 | -0.025 | 7.339
16 | 1.253 | 0.18749 | -0.025 | 6.683
16.5 | 1.229 | 0.20206 | -0.024 | 6.081
17 | 1.2 | 0.21693 | -0.024 | 5.53
17.5 | 1.164 | 0.23314 | -0.023 | 4.992
18 | 1.122 | 0.25008 | -0.023 | 4.487
18.5 | 1.076 | 0.27185 | -0.023 | 3.958
19 | 1.026 | 0.29084 | -0.022 | 3.527

## 6. Re 50k Mach 0.25 (2)
BIGFOIL.COM POLAR EXPORT
Joukowsky 14.00% thick 2.00% camber
Joukowsky 14.00% thick 2.00% camber |  |  |  | Cl Max: | 1.0105 | at alpha= | 8 | deg
XFOIL ncrit=9 |  |  |  | L/D Max: | 21.1845 | at alpha= | 8 | deg
Re: | 50000 |  |  | Cd Min: | 0.24582 | at alpha= | -20 | deg
Mach: | 0.25 |  |  | Cl=0 at alpha= | -0.24536 | deg
|  |  |  | @ Cl=0.1, Cd= | 0.034341
|  |  |  | @ Cl=0.4, Cd= | 0.036113
|  |  |  | @ Cl=0.6, Cd= | 0.041141
alpha (deg) | Cl | Cd | Cm | Cl/Cd
-20 | -0.6959 | 0.24582 | 0.051 | -2.8309
-19 | -0.6581 | 0.2331 | 0.0432 | -2.8233
-18.5 | -0.648 | 0.23077 | 0.0379 | -2.808
-18 | -0.6231 | 0.22099 | 0.0353 | -2.8196
-17.5 | -0.6064 | 0.21602 | 0.0314 | -2.8071
-17 | -0.5893 | 0.20915 | 0.0276 | -2.8176
-16.5 | -0.5674 | 0.20231 | 0.0249 | -2.8046
-16 | -0.5533 | 0.19632 | 0.021 | -2.8184
-15.5 | -0.5324 | 0.18967 | 0.0184 | -2.807
-15 | -0.516 | 0.18287 | 0.0153 | -2.8217
-14.5 | -0.508 | 0.17926 | 0.0117 | -2.8339
-14 | -0.4788 | 0.1695 | 0.01 | -2.8248
-13.5 | -0.4832 | 0.16701 | 0.006 | -2.8932
-13 | -0.4496 | 0.15744 | 0.0049 | -2.8557
-12.5 | -0.4305 | 0.15015 | 0.0029 | -2.8671
-12 | -0.4296 | 0.14549 | 0 | -2.9528
-11.5 | -0.4252 | 0.14124 | -0.0019 | -3.0105
-11 | -0.3923 | 0.13206 | -0.0028 | -2.9706
-10.5 | -0.3724 | 0.12502 | -0.004 | -2.9787
-10 | -0.3568 | 0.11851 | -0.0053 | -3.0107
-9.5 | -0.3424 | 0.11242 | -0.0063 | -3.0457
-9 | -0.3284 | 0.10641 | -0.0071 | -3.0862
-7.5 | -0.4105 | 0.07752 | -0.0258 | -5.2954
-7 | -0.4487 | 0.06843 | -0.0282 | -6.5571
-6.5 | -0.5107 | 0.0581 | -0.0304 | -8.79
-6 | -0.5629 | 0.04652 | -0.0337 | -12.1002
-5.5 | -0.5506 | 0.04177 | -0.0326 | -13.1817
-5 | -0.5252 | 0.03924 | -0.0298 | -13.3843
-4.5 | -0.4961 | 0.03714 | -0.0275 | -13.3576
-4 | -0.461 | 0.03451 | -0.0276 | -13.3584
-3.5 | -0.4259 | 0.0334 | -0.0257 | -12.7515
-3 | -0.3902 | 0.03248 | -0.0241 | -12.0135
-2.5 | -0.3272 | 0.032 | -0.0276 | -10.225
-2 | -0.2433 | 0.03245 | -0.0331 | -7.4977
-1.5 | -0.1649 | 0.0328 | -0.0374 | -5.0274
-1 | -0.0909 | 0.03316 | -0.0406 | -2.7413
-0.5 | -0.0329 | 0.03352 | -0.0408 | -0.9815
0 | 0.0317 | 0.03388 | -0.0411 | 0.93566
0.5 | 0.072 | 0.03426 | -0.0378 | 2.1016
1 | 0.1204 | 0.0344 | -0.0347 | 3.5
1.5 | 0.2415 | 0.0349 | -0.0447 | 6.9198
2 | 0.3621 | 0.03494 | -0.0586 | 10.3635
2.5 | 0.4057 | 0.03629 | -0.0601 | 11.1794
3 | 0.4616 | 0.03784 | -0.0612 | 12.1987
3.5 | 0.5391 | 0.03816 | -0.0619 | 14.1274
4 | 0.5783 | 0.04038 | -0.0605 | 14.3214
4.5 | 0.6268 | 0.04208 | -0.0589 | 14.8954
5 | 0.7075 | 0.0412 | -0.057 | 17.1723
5.5 | 0.7428 | 0.04362 | -0.0546 | 17.0289
6 | 0.7799 | 0.04595 | -0.052 | 16.9728
6.5 | 0.8277 | 0.04732 | -0.0491 | 17.4915
7 | 0.8921 | 0.0471 | -0.0458 | 18.9406
7.5 | 0.9543 | 0.04706 | -0.0426 | 20.2784
8 | 1.0105 | 0.0477 | -0.0394 | 21.1845
8.5 | 0.8563 | 0.06937 | -0.0421 | 12.344
9 | 0.8661 | 0.07575 | -0.0416 | 11.4337
9.5 | 0.832 | 0.08903 | -0.0462 | 9.3452
10 | 0.7685 | 0.10646 | -0.0549 | 7.2187

## 7. Re 50k Mach 0.50 (1)
BIGFOIL.COM POLAR EXPORT
Joukowsky 14.00% thick 2.00% camber
Joukowsky 14.00% thick 2.00% camber |  |  |  | Cl Max: | 1.228 | at alpha= | 20 | deg
JavaFoil+Calcfoil stall+Eppler ext transition |  |  |  | L/D Max: | 33.892 | at alpha= | 4 | deg
Re: | 50000 |  |  | Cd Min: | 0.01564 | at alpha= | -1.5 | deg
Mach: | 0.5 |  |  | Cl=0 at alpha= | -2.3433 | deg
|  |  |  | @ Cl=0.1, Cd= | 0.016852
|  |  |  | @ Cl=0.4, Cd= | 0.017711
|  |  |  | @ Cl=0.6, Cd= | 0.020091
alpha (deg) | Cl | Cd | Cm | Cl/Cd
-20 | -0.997 | 0.48291 | -0.039 | -2.064
-19.5 | -0.969 | 0.47691 | -0.039 | -2.033
-19 | -0.94 | 0.46981 | -0.038 | -2.001
-18.5 | -0.913 | 0.46245 | -0.038 | -1.973
-18 | -0.884 | 0.4561 | -0.037 | -1.938
-17.5 | -0.856 | 0.45984 | -0.037 | -1.861
-17 | -0.828 | 0.45559 | -0.037 | -1.818
-16.5 | -0.799 | 0.42282 | -0.036 | -1.89
-16 | -0.771 | 0.42419 | -0.036 | -1.818
-15.5 | -0.742 | 0.40078 | -0.035 | -1.852
-15 | -0.715 | 0.39211 | -0.035 | -1.822
-14.5 | -0.686 | 0.36715 | -0.034 | -1.867
-14 | -0.658 | 0.35721 | -0.034 | -1.841
-13.5 | -0.629 | 0.35853 | -0.033 | -1.754
-13 | -0.601 | 0.34911 | -0.033 | -1.722
-12.5 | -0.572 | 0.31936 | -0.032 | -1.792
-12 | -0.544 | 0.28852 | -0.031 | -1.884
-11.5 | -0.516 | 0.29184 | -0.031 | -1.767
-11 | -0.487 | 0.24789 | -0.03 | -1.965
-10.5 | -0.458 | 0.21068 | -0.027 | -2.175
-10 | -0.612 | 0.12034 | -0.028 | -5.083
-9.5 | -0.659 | 0.10065 | -0.03 | -6.549
-9 | -0.654 | 0.08828 | -0.032 | -7.405
-8.5 | -0.629 | 0.07835 | -0.033 | -8.022
-8 | -0.594 | 0.07077 | -0.035 | -8.396
-7.5 | -0.554 | 0.06432 | -0.037 | -8.612
-7 | -0.51 | 0.05831 | -0.04 | -8.746
-6.5 | -0.465 | 0.05217 | -0.043 | -8.906
-6 | -0.419 | 0.04511 | -0.048 | -9.3
-5.5 | -0.372 | 0.03803 | -0.052 | -9.795
-5 | -0.322 | 0.03207 | -0.055 | -10.044
-4.5 | -0.267 | 0.02765 | -0.057 | -9.676
-4 | -0.21 | 0.02404 | -0.059 | -8.719
-3.5 | -0.149 | 0.02146 | -0.06 | -6.943
-3 | -0.086 | 0.01957 | -0.061 | -4.393
-2.5 | -0.021 | 0.02163 | -0.062 | -0.965
-2 | 0.046 | 0.02049 | -0.063 | 2.264
-1.5 | 0.118 | 0.01564 | -0.065 | 7.555
-1 | 0.188 | 0.01585 | -0.065 | 11.879
-0.5 | 0.258 | 0.0162 | -0.065 | 15.952
0 | 0.321 | 0.01691 | -0.065 | 18.992
0.5 | 0.388 | 0.01762 | -0.065 | 22.027
1 | 0.455 | 0.01813 | -0.064 | 25.082
1.5 | 0.521 | 0.01889 | -0.064 | 27.564
2 | 0.586 | 0.01989 | -0.064 | 29.448
2.5 | 0.65 | 0.02081 | -0.064 | 31.243
3 | 0.714 | 0.02195 | -0.063 | 32.512
3.5 | 0.776 | 0.02326 | -0.063 | 33.356
4 | 0.837 | 0.02469 | -0.063 | 33.892
4.5 | 0.896 | 0.02645 | -0.062 | 33.875
5 | 0.953 | 0.0286 | -0.062 | 33.334
5.5 | 1.008 | 0.03103 | -0.061 | 32.475
6 | 1.059 | 0.03389 | -0.061 | 31.238
6.5 | 1.104 | 0.03732 | -0.06 | 29.591
7 | 1.142 | 0.04145 | -0.059 | 27.56
7.5 | 1.169 | 0.04763 | -0.057 | 24.532
8 | 1.171 | 0.05801 | -0.054 | 20.186
8.5 | 1.137 | 0.07578 | -0.043 | 14.997
9 | 1.131 | 0.08685 | -0.036 | 13.023
9.5 | 1.119 | 0.09851 | -0.032 | 11.357
10 | 1.069 | 0.11346 | -0.03 | 9.423
10.5 | 0.709 | 0.19151 | -0.024 | 3.703
11 | 0.737 | 0.25719 | -0.028 | 2.866
11.5 | 0.765 | 0.26432 | -0.029 | 2.893
12 | 0.792 | 0.30087 | -0.03 | 2.633
12.5 | 0.82 | 0.30589 | -0.032 | 2.68
13 | 0.848 | 0.33164 | -0.033 | 2.556
13.5 | 0.875 | 0.35963 | -0.034 | 2.434
14 | 0.902 | 0.38067 | -0.034 | 2.37
14.5 | 0.93 | 0.3959 | -0.035 | 2.349
15 | 0.958 | 0.42344 | -0.036 | 2.262
15.5 | 0.984 | 0.41726 | -0.036 | 2.359
16 | 1.012 | 0.42715 | -0.037 | 2.369
16.5 | 1.04 | 0.44797 | -0.038 | 2.322
17 | 1.066 | 0.45009 | -0.038 | 2.369
17.5 | 1.094 | 0.47605 | -0.038 | 2.299
18 | 1.12 | 0.49314 | -0.038 | 2.272
18.5 | 1.149 | 0.49049 | -0.039 | 2.342
19 | 1.175 | 0.49569 | -0.039 | 2.37
19.5 | 1.203 | 0.52678 | -0.04 | 2.283
20 | 1.228 | 0.54394 | -0.04 | 2.258

## 8. Re 50k Mach 0.50 (2)
BIGFOIL.COM POLAR EXPORT
Joukowsky 14.00% thick 2.00% camber
Joukowsky 14.00% thick 2.00% camber |  |  |  | Cl Max: | 1.0999 | at alpha= | 20 | deg
XFOIL ncrit=9 |  |  |  | L/D Max: | 9.9337 | at alpha= | 4.5 | deg
Re: | 50000 |  |  | Cd Min: | 0.307 | at alpha= | 20 | deg
Mach: | 0.5 |  |  | Cl=0 at alpha= | -0.22309 | deg
|  |  |  | @ Cl=0.1, Cd= | 0.039414
|  |  |  | @ Cl=0.4, Cd= | 0.04433
|  |  |  | @ Cl=0.6, Cd= | 0.064142
alpha (deg) | Cl | Cd | Cm | Cl/Cd
-19.5 | -0.7297 | 0.26206 | 0.0566 | -2.7845
-19 | -0.7162 | 0.26035 | 0.0502 | -2.7509
-18.5 | -0.6851 | 0.24732 | 0.0468 | -2.7701
-18 | -0.6625 | 0.24052 | 0.0424 | -2.7544
-17.5 | -0.6425 | 0.23372 | 0.0374 | -2.749
-17 | -0.6144 | 0.22458 | 0.034 | -2.7358
-16.5 | -0.6047 | 0.22225 | 0.028 | -2.7208
-16 | -0.5686 | 0.2098 | 0.0258 | -2.7102
-15.5 | -0.5607 | 0.20728 | 0.0202 | -2.705
-15 | -0.5245 | 0.19542 | 0.0182 | -2.684
-14.5 | -0.5083 | 0.18937 | 0.0139 | -2.6842
-14 | -0.4842 | 0.18205 | 0.0109 | -2.6597
-13.5 | -0.4591 | 0.17364 | 0.0079 | -2.644
-13 | -0.4602 | 0.17222 | 0.0036 | -2.6722
-12.5 | -0.4201 | 0.16043 | 0.0019 | -2.6186
-12 | -0.3983 | 0.15279 | -0.0007 | -2.6068
-11.5 | -0.391 | 0.14806 | -0.0037 | -2.6408
-11 | -0.3761 | 0.14239 | -0.0057 | -2.6413
-10.5 | -0.3459 | 0.13368 | -0.0072 | -2.5875
-10 | -0.322 | 0.12614 | -0.0089 | -2.5527
-9.5 | -0.3041 | 0.1197 | -0.0104 | -2.5405
-9 | -0.2891 | 0.11356 | -0.0118 | -2.5458
-8.5 | -0.2743 | 0.10765 | -0.0128 | -2.5481
-8 | -0.2611 | 0.10197 | -0.0134 | -2.5606
-7 | -0.3066 | 0.08489 | -0.0258 | -3.6117
-6.5 | -0.3317 | 0.07924 | -0.0251 | -4.186
-6 | -0.3751 | 0.07547 | -0.0198 | -4.9702
-5.5 | -0.4333 | 0.07191 | -0.0138 | -6.0256
-5 | -0.4894 | 0.06571 | -0.013 | -7.4479
-4.5 | -0.5105 | 0.06042 | -0.0112 | -8.4492
-4 | -0.5345 | 0.05112 | -0.0176 | -10.4558
-3.5 | -0.5063 | 0.0471 | -0.0184 | -10.7495
-3 | -0.4153 | 0.04309 | -0.0295 | -9.638
-2.5 | -0.3304 | 0.04074 | -0.0369 | -8.11
-2 | -0.2478 | 0.03913 | -0.043 | -6.3327
-1.5 | -0.1658 | 0.03875 | -0.0463 | -4.2787
-1 | -0.1029 | 0.0384 | -0.0475 | -2.6797
-0.5 | -0.0247 | 0.03854 | -0.049 | -0.64089
0 | 0.0199 | 0.03886 | -0.0465 | 0.51209
0.5 | 0.0899 | 0.03919 | -0.0461 | 2.294
1 | 0.1223 | 0.03991 | -0.0419 | 3.0644
1.5 | 0.175 | 0.04027 | -0.0379 | 4.3457
2 | 0.2009 | 0.04114 | -0.0328 | 4.8833
2.5 | 0.33 | 0.04276 | -0.0471 | 7.7175
3 | 0.4049 | 0.04444 | -0.053 | 9.1112
3.5 | 0.4561 | 0.04732 | -0.0551 | 9.6386
4 | 0.4886 | 0.05109 | -0.0552 | 9.5635
4.5 | 0.539 | 0.05426 | -0.0551 | 9.9337
5 | 0.5745 | 0.05821 | -0.0544 | 9.8694
5.5 | 0.5898 | 0.06356 | -0.0541 | 9.2794
6 | 0.6455 | 0.06674 | -0.0527 | 9.6719
6.5 | 0.6329 | 0.07448 | -0.0539 | 8.4976
7 | 0.6528 | 0.08048 | -0.0542 | 8.1113
7.5 | 0.6793 | 0.08639 | -0.0542 | 7.8632
8 | 0.6807 | 0.09439 | -0.0562 | 7.2116
8.5 | 0.6891 | 0.1023 | -0.0581 | 6.7361
9 | 0.7025 | 0.11024 | -0.0601 | 6.3725
9.5 | 0.6947 | 0.11988 | -0.0645 | 5.795
10 | 0.7094 | 0.12846 | -0.0672 | 5.5223
10.5 | 0.7129 | 0.13807 | -0.0717 | 5.1633
12 | 0.7339 | 0.16919 | -0.0893 | 4.3377
12.5 | 0.7616 | 0.1783 | -0.0919 | 4.2715
13 | 0.7924 | 0.18819 | -0.0945 | 4.2106
13.5 | 0.8 | 0.193 | -0.0987 | 4.1451
14 | 0.8157 | 0.2 | -0.1029 | 4.0785
14.5 | 0.8395 | 0.20873 | -0.1065 | 4.0219
15 | 0.8735 | 0.22003 | -0.1092 | 3.9699
15.5 | 0.888 | 0.22525 | -0.1139 | 3.9423
16 | 0.9051 | 0.23227 | -0.1189 | 3.8968
16.5 | 0.9388 | 0.24457 | -0.1217 | 3.8386
17 | 0.9547 | 0.24956 | -0.127 | 3.8255
17.5 | 0.9747 | 0.25752 | -0.1321 | 3.7849
18 | 1.01 | 0.27121 | -0.1345 | 3.7241
18.5 | 1.019 | 0.27349 | -0.1419 | 3.7259
19 | 1.0552 | 0.28927 | -0.1441 | 3.6478
19.5 | 1.0642 | 0.29009 | -0.1518 | 3.6685
20 | 1.0999 | 0.307 | -0.154 | 3.5827

## 9. Re 100k Mach 0.00 (1)
BIGFOIL.COM POLAR EXPORT
Joukowsky 14.00% thick 2.00% camber
Joukowsky 14.00% thick 2.00% camber |  |  |  | Cl Max: | 1.39 | at alpha= | 12 | deg
JavaFoil+Calcfoil stall+Eppler ext transition |  |  |  | L/D Max: | 55.217 | at alpha= | 2.5 | deg
Re: | 100000 |  |  | Cd Min: | 0.00895 | at alpha= | -3 | deg
Mach: | 0 |  |  | Cl=0 at alpha= | -2.3443 | deg
|  |  |  | @ Cl=0.1, Cd= | 0.0091563
|  |  |  | @ Cl=0.4, Cd= | 0.0098854
|  |  |  | @ Cl=0.6, Cd= | 0.011229
alpha (deg) | Cl | Cd | Cm | Cl/Cd
-20 | -1.036 | 0.22426 | -0.025 | -4.619
-19.5 | -1.043 | 0.21365 | -0.025 | -4.881
-19 | -1.048 | 0.20273 | -0.025 | -5.17
-18.5 | -1.051 | 0.19236 | -0.025 | -5.464
-18 | -1.052 | 0.18241 | -0.026 | -5.768
-17.5 | -1.05 | 0.17212 | -0.026 | -6.103
-17 | -1.046 | 0.16214 | -0.026 | -6.454
-16.5 | -1.04 | 0.15314 | -0.027 | -6.792
-16 | -1.031 | 0.14487 | -0.027 | -7.114
-15.5 | -1.017 | 0.13675 | -0.027 | -7.44
-15 | -1.002 | 0.12852 | -0.028 | -7.797
-14.5 | -0.984 | 0.12122 | -0.028 | -8.115
-14 | -0.963 | 0.11388 | -0.029 | -8.458
-13.5 | -0.94 | 0.10693 | -0.029 | -8.791
-13 | -0.915 | 0.10003 | -0.03 | -9.148
-12.5 | -0.887 | 0.09397 | -0.031 | -9.442
-12 | -0.858 | 0.08772 | -0.032 | -9.783
-11.5 | -0.827 | 0.0816 | -0.033 | -10.13
-11 | -0.794 | 0.07536 | -0.034 | -10.534
-10.5 | -0.761 | 0.06864 | -0.037 | -11.09
-10 | -0.73 | 0.06091 | -0.039 | -11.977
-9.5 | -0.698 | 0.05277 | -0.042 | -13.23
-9 | -0.668 | 0.04383 | -0.045 | -15.244
-8.5 | -0.635 | 0.03636 | -0.047 | -17.456
-8 | -0.598 | 0.03016 | -0.049 | -19.838
-7.5 | -0.558 | 0.02538 | -0.051 | -21.997
-7 | -0.515 | 0.02163 | -0.052 | -23.807
-6.5 | -0.469 | 0.01883 | -0.054 | -24.895
-6 | -0.421 | 0.01673 | -0.055 | -25.143
-5.5 | -0.371 | 0.01508 | -0.056 | -24.572
-5 | -0.32 | 0.00947 | -0.057 | -33.848
-4.5 | -0.261 | 0.00929 | -0.057 | -28.054
-4 | -0.201 | 0.00924 | -0.057 | -21.705
-3.5 | -0.14 | 0.00911 | -0.057 | -15.394
-3 | -0.08 | 0.00895 | -0.057 | -8.907
-2.5 | -0.019 | 0.00903 | -0.057 | -2.111
-2 | 0.042 | 0.00905 | -0.057 | 4.603
-1.5 | 0.102 | 0.00916 | -0.057 | 11.182
-1 | 0.163 | 0.0092 | -0.057 | 17.738
-0.5 | 0.224 | 0.00932 | -0.057 | 24.025
0 | 0.285 | 0.00949 | -0.057 | 29.984
0.5 | 0.345 | 0.00966 | -0.057 | 35.734
1 | 0.406 | 0.00991 | -0.057 | 40.912
1.5 | 0.466 | 0.01008 | -0.057 | 46.219
2 | 0.526 | 0.01034 | -0.057 | 50.913
2.5 | 0.586 | 0.01062 | -0.057 | 55.217
3 | 0.646 | 0.01323 | -0.057 | 48.846
3.5 | 0.702 | 0.01478 | -0.057 | 47.495
4 | 0.758 | 0.01542 | -0.057 | 49.184
4.5 | 0.814 | 0.01613 | -0.057 | 50.489
5 | 0.869 | 0.01688 | -0.056 | 51.506
5.5 | 0.923 | 0.01789 | -0.056 | 51.575
6 | 0.975 | 0.01885 | -0.056 | 51.714
6.5 | 1.025 | 0.01985 | -0.056 | 51.655
7 | 1.074 | 0.02137 | -0.055 | 50.247
7.5 | 1.12 | 0.02346 | -0.055 | 47.757
8 | 1.164 | 0.02531 | -0.054 | 46.002
8.5 | 1.206 | 0.02736 | -0.054 | 44.083
9 | 1.245 | 0.02964 | -0.053 | 42.008
9.5 | 1.281 | 0.03226 | -0.053 | 39.697
10 | 1.313 | 0.03531 | -0.052 | 37.187
10.5 | 1.342 | 0.03886 | -0.052 | 34.522
11 | 1.364 | 0.04346 | -0.051 | 31.387
11.5 | 1.381 | 0.04911 | -0.05 | 28.123
12 | 1.39 | 0.05679 | -0.048 | 24.475
12.5 | 1.388 | 0.06761 | -0.046 | 20.533
13 | 1.376 | 0.08231 | -0.042 | 16.723
13.5 | 1.364 | 0.0981 | -0.038 | 13.905
14 | 1.366 | 0.1088 | -0.035 | 12.559
14.5 | 1.371 | 0.11839 | -0.033 | 11.577
15 | 1.376 | 0.127 | -0.031 | 10.836
15.5 | 1.38 | 0.1358 | -0.03 | 10.159
16 | 1.383 | 0.14422 | -0.029 | 9.587
16.5 | 1.382 | 0.15309 | -0.028 | 9.03
17 | 1.38 | 0.16179 | -0.028 | 8.53

## 10. Re 100k Mach 0.00 (2)
BIGFOIL.COM POLAR EXPORT
Joukowsky 14.00% thick 2.00% camber
Joukowsky 14.00% thick 2.00% camber |  |  |  | Cl Max: | 1.4019 | at alpha= | 13 | deg
XFOIL ncrit=9 |  |  |  | L/D Max: | 46.7573 | at alpha= | 7 | deg
Re: | 100000 |  |  | Cd Min: | 0.22629 | at alpha= | 18 | deg
Mach: | 0 |  |  | Cl=0 at alpha= | -2.3336 | deg
|  |  |  | @ Cl=0.1, Cd= | 0.018874
|  |  |  | @ Cl=0.4, Cd= | 0.017902
|  |  |  | @ Cl=0.6, Cd= | 0.017243
alpha (deg) | Cl | Cd | Cm | Cl/Cd
-15.5 | -0.5359 | 0.17913 | 0.015 | -2.9917
-15 | -0.5655 | 0.17749 | 0.0059 | -3.1861
-14.5 | -0.5082 | 0.16574 | 0.0084 | -3.0662
-14 | -0.5358 | 0.16303 | 0.0003 | -3.2865
-13.5 | -0.4834 | 0.15225 | 0.0023 | -3.175
-13 | -0.5093 | 0.14833 | -0.005 | -3.4336
-12.5 | -0.459 | 0.13879 | -0.003 | -3.3072
-12 | -0.4978 | 0.1339 | -0.0115 | -3.7177
-11 | -0.7303 | 0.06105 | -0.0568 | -11.9623
-10.5 | -0.801 | 0.04913 | -0.061 | -16.3037
-10 | -0.7889 | 0.04357 | -0.0606 | -18.1065
-9.5 | -0.7753 | 0.03854 | -0.0596 | -20.1168
-9 | -0.7495 | 0.03473 | -0.0578 | -21.5808
-8.5 | -0.727 | 0.03126 | -0.055 | -23.2566
-8 | -0.697 | 0.0293 | -0.0519 | -23.7884
-7.5 | -0.6692 | 0.0273 | -0.0486 | -24.5128
-7 | -0.6397 | 0.02555 | -0.0457 | -25.0372
-6.5 | -0.6072 | 0.02416 | -0.0432 | -25.1325
-6 | -0.5723 | 0.0231 | -0.0412 | -24.7749
-5.5 | -0.5053 | 0.02213 | -0.0449 | -22.8333
-5 | -0.418 | 0.02143 | -0.0518 | -19.5054
-4.5 | -0.3298 | 0.02088 | -0.0584 | -15.795
-4 | -0.2411 | 0.02043 | -0.0646 | -11.8013
-3.5 | -0.1609 | 0.02004 | -0.069 | -8.0289
-3 | -0.0876 | 0.01969 | -0.0716 | -4.449
-2.5 | -0.0205 | 0.01939 | -0.0727 | -1.0572
-2 | 0.0411 | 0.01913 | -0.0724 | 2.1485
-1.5 | 0.0983 | 0.01888 | -0.071 | 5.2066
-1 | 0.1512 | 0.0187 | -0.0689 | 8.0856
-0.5 | 0.2009 | 0.01861 | -0.0664 | 10.7953
0 | 0.2513 | 0.01843 | -0.0637 | 13.6354
0.5 | 0.3016 | 0.01823 | -0.0608 | 16.5442
1 | 0.3489 | 0.01806 | -0.0574 | 19.3189
1.5 | 0.3932 | 0.01795 | -0.0537 | 21.9053
2 | 0.4347 | 0.01766 | -0.0487 | 24.6149
2.5 | 0.4887 | 0.0172 | -0.046 | 28.4128
3 | 0.5762 | 0.01711 | -0.0527 | 33.6762
3.5 | 0.6317 | 0.01742 | -0.0532 | 36.2629
4 | 0.6877 | 0.01775 | -0.0529 | 38.7437
4.5 | 0.7418 | 0.0182 | -0.0523 | 40.7582
5 | 0.7962 | 0.01864 | -0.0514 | 42.7146
5.5 | 0.8493 | 0.01913 | -0.0504 | 44.3962
6 | 0.9001 | 0.01977 | -0.0492 | 45.5286
6.5 | 0.9497 | 0.02049 | -0.0479 | 46.3494
7 | 0.9978 | 0.02134 | -0.0464 | 46.7573
7.5 | 1.0439 | 0.02235 | -0.0448 | 46.7069
8 | 1.0878 | 0.02356 | -0.043 | 46.1715
8.5 | 1.129 | 0.025 | -0.041 | 45.16
9 | 1.168 | 0.02671 | -0.0389 | 43.7289
9.5 | 1.2063 | 0.02866 | -0.0368 | 42.09
10 | 1.2397 | 0.03082 | -0.0343 | 40.2239
10.5 | 1.2747 | 0.03316 | -0.0321 | 38.4409
11 | 1.3105 | 0.03589 | -0.0303 | 36.5143
11.5 | 1.339 | 0.03873 | -0.0277 | 34.5727
12 | 1.3559 | 0.04204 | -0.0242 | 32.2526
12.5 | 1.3721 | 0.04582 | -0.021 | 29.9454
13 | 1.4019 | 0.04958 | -0.0195 | 28.2755
13.5 | 1.377 | 0.05494 | -0.0151 | 25.0637
14 | 1.3795 | 0.05983 | -0.0134 | 23.057
14.5 | 0.8887 | 0.15584 | -0.0677 | 5.7026
15 | 0.9054 | 0.16351 | -0.0698 | 5.5373
16 | 0.8649 | 0.19793 | -0.0916 | 4.3697
16.5 | 0.8915 | 0.20689 | -0.0931 | 4.3091
17 | 0.8943 | 0.2123 | -0.0988 | 4.2124
17.5 | 0.9069 | 0.22027 | -0.1031 | 4.1172
18 | 0.9222 | 0.22629 | -0.1068 | 4.0753

## 11. Re 100k Mach 0.10 (1)
BIGFOIL.COM POLAR EXPORT
Joukowsky 14.00% thick 2.00% camber
Joukowsky 14.00% thick 2.00% camber |  |  |  | Cl Max: | 1.384 | at alpha= | 12 | deg
JavaFoil+Calcfoil stall+Eppler ext transition |  |  |  | L/D Max: | 55.408 | at alpha= | 2.5 | deg
Re: | 100000 |  |  | Cd Min: | 0.00895 | at alpha= | -3 | deg
Mach: | 0.1 |  |  | Cl=0 at alpha= | -2.3443 | deg
|  |  |  | @ Cl=0.1, Cd= | 0.0090975
|  |  |  | @ Cl=0.4, Cd= | 0.0098859
|  |  |  | @ Cl=0.6, Cd= | 0.011125
alpha (deg) | Cl | Cd | Cm | Cl/Cd
-20 | -1.002 | 0.23053 | -0.025 | -4.347
-19.5 | -1.013 | 0.21951 | -0.025 | -4.613
-19 | -1.021 | 0.20805 | -0.025 | -4.908
-18.5 | -1.027 | 0.19655 | -0.025 | -5.227
-18 | -1.031 | 0.18622 | -0.026 | -5.538
-17.5 | -1.033 | 0.17553 | -0.026 | -5.882
-17 | -1.031 | 0.16562 | -0.026 | -6.227
-16.5 | -1.027 | 0.15566 | -0.026 | -6.599
-16 | -1.02 | 0.14678 | -0.027 | -6.951
-15.5 | -1.009 | 0.1386 | -0.027 | -7.281
-15 | -0.995 | 0.13041 | -0.027 | -7.632
-14.5 | -0.979 | 0.12239 | -0.028 | -7.997
-14 | -0.96 | 0.11516 | -0.029 | -8.334
-13.5 | -0.938 | 0.10795 | -0.029 | -8.688
-13 | -0.913 | 0.10129 | -0.03 | -9.018
-12.5 | -0.887 | 0.09499 | -0.031 | -9.337
-12 | -0.858 | 0.08857 | -0.032 | -9.692
-11.5 | -0.827 | 0.08244 | -0.033 | -10.036
-11 | -0.795 | 0.07626 | -0.034 | -10.421
-10.5 | -0.762 | 0.0696 | -0.036 | -10.95
-10 | -0.73 | 0.0621 | -0.039 | -11.757
-9.5 | -0.698 | 0.05409 | -0.042 | -12.908
-9 | -0.668 | 0.04511 | -0.045 | -14.813
-8.5 | -0.635 | 0.03743 | -0.047 | -16.965
-8 | -0.599 | 0.03087 | -0.049 | -19.413
-7.5 | -0.559 | 0.02599 | -0.051 | -21.522
-7 | -0.516 | 0.0221 | -0.052 | -23.349
-6.5 | -0.47 | 0.01916 | -0.054 | -24.523
-6 | -0.422 | 0.01699 | -0.055 | -24.809
-5.5 | -0.371 | 0.01527 | -0.056 | -24.318
-5 | -0.322 | 0.00949 | -0.058 | -33.933
-4.5 | -0.262 | 0.00931 | -0.058 | -28.136
-4 | -0.202 | 0.00919 | -0.058 | -21.92
-3.5 | -0.141 | 0.00911 | -0.058 | -15.46
-3 | -0.08 | 0.00895 | -0.058 | -8.949
-2.5 | -0.019 | 0.00903 | -0.058 | -2.121
-2 | 0.042 | 0.00905 | -0.058 | 4.624
-1.5 | 0.103 | 0.0091 | -0.058 | 11.308
-1 | 0.164 | 0.0092 | -0.058 | 17.821
-0.5 | 0.225 | 0.00932 | -0.058 | 24.133
0 | 0.286 | 0.0095 | -0.058 | 30.117
0.5 | 0.347 | 0.00966 | -0.058 | 35.909
1 | 0.408 | 0.00992 | -0.058 | 41.078
1.5 | 0.468 | 0.0101 | -0.058 | 46.389
2 | 0.529 | 0.01035 | -0.058 | 51.085
2.5 | 0.589 | 0.01064 | -0.058 | 55.408
3 | 0.65 | 0.01333 | -0.058 | 48.738
3.5 | 0.705 | 0.01485 | -0.057 | 47.47
4 | 0.762 | 0.01551 | -0.057 | 49.124
4.5 | 0.818 | 0.01623 | -0.057 | 50.39
5 | 0.873 | 0.01709 | -0.057 | 51.071
5.5 | 0.927 | 0.01804 | -0.056 | 51.374
6 | 0.979 | 0.01903 | -0.056 | 51.424
6.5 | 1.029 | 0.02006 | -0.056 | 51.31
7 | 1.078 | 0.02162 | -0.055 | 49.858
7.5 | 1.124 | 0.02336 | -0.055 | 48.125
8 | 1.168 | 0.02565 | -0.055 | 45.527
8.5 | 1.209 | 0.02775 | -0.054 | 43.589
9 | 1.248 | 0.03011 | -0.054 | 41.451
9.5 | 1.284 | 0.03278 | -0.053 | 39.159
10 | 1.315 | 0.03601 | -0.052 | 36.516
10.5 | 1.342 | 0.03973 | -0.052 | 33.791
11 | 1.364 | 0.04458 | -0.051 | 30.593
11.5 | 1.378 | 0.05069 | -0.05 | 27.192
12 | 1.384 | 0.05912 | -0.048 | 23.412
12.5 | 1.378 | 0.07135 | -0.045 | 19.312
13 | 1.364 | 0.08701 | -0.041 | 15.671
13.5 | 1.355 | 0.10133 | -0.037 | 13.376
14 | 1.356 | 0.11199 | -0.034 | 12.112
14.5 | 1.363 | 0.12048 | -0.032 | 11.311
15 | 1.367 | 0.12915 | -0.031 | 10.585
15.5 | 1.369 | 0.13772 | -0.03 | 9.939
16 | 1.369 | 0.14619 | -0.029 | 9.367
16.5 | 1.367 | 0.15535 | -0.028 | 8.797
17 | 1.362 | 0.16456 | -0.027 | 8.274

## 12. Re 100k Mach 0.10 (2)
BIGFOIL.COM POLAR EXPORT
Joukowsky 14.00% thick 2.00% camber
Joukowsky 14.00% thick 2.00% camber |  |  |  | Cl Max: | 1.3878 | at alpha= | 13 | deg
XFOIL ncrit=9 |  |  |  | L/D Max: | 46.5877 | at alpha= | 7 | deg
Re: | 100000 |  |  | Cd Min: | 0.2273 | at alpha= | 18 | deg
Mach: | 0.1 |  |  | Cl=0 at alpha= | -2.3387 | deg
|  |  |  | @ Cl=0.1, Cd= | 0.018939
|  |  |  | @ Cl=0.4, Cd= | 0.017998
|  |  |  | @ Cl=0.6, Cd= | 0.017309
alpha (deg) | Cl | Cd | Cm | Cl/Cd
-15.5 | -0.5358 | 0.17969 | 0.0151 | -2.9818
-15 | -0.5645 | 0.17816 | 0.0062 | -3.1685
-14.5 | -0.5076 | 0.16628 | 0.0085 | -3.0527
-14 | -0.5343 | 0.16368 | 0.0006 | -3.2643
-13.5 | -0.4822 | 0.15278 | 0.0024 | -3.1562
-13 | -0.5068 | 0.14894 | -0.0047 | -3.4027
-12.5 | -0.4573 | 0.13931 | -0.003 | -3.2826
-12 | -0.4939 | 0.13456 | -0.0112 | -3.6705
-11.5 | -0.4341 | 0.12593 | -0.0077 | -3.4472
-11 | -0.7081 | 0.06427 | -0.0551 | -11.0176
-10.5 | -0.7841 | 0.0515 | -0.0611 | -15.2252
-10 | -0.7751 | 0.04582 | -0.0609 | -16.9162
-9.5 | -0.7689 | 0.04019 | -0.0602 | -19.1316
-9 | -0.7502 | 0.03557 | -0.0585 | -21.0908
-8.5 | -0.7286 | 0.03222 | -0.0556 | -22.6133
-8 | -0.6995 | 0.03001 | -0.0524 | -23.3089
-7.5 | -0.6735 | 0.02776 | -0.049 | -24.2615
-7 | -0.6446 | 0.02589 | -0.0461 | -24.8976
-6.5 | -0.6123 | 0.02445 | -0.0436 | -25.0429
-6 | -0.5773 | 0.02335 | -0.0415 | -24.7238
-5.5 | -0.5063 | 0.02242 | -0.0458 | -22.5825
-5 | -0.4178 | 0.02166 | -0.0528 | -19.289
-4.5 | -0.3285 | 0.02102 | -0.0595 | -15.628
-4 | -0.2459 | 0.02056 | -0.0645 | -11.9601
-3.5 | -0.1633 | 0.02016 | -0.0692 | -8.1002
-3 | -0.0883 | 0.0198 | -0.072 | -4.4596
-2.5 | -0.02 | 0.01948 | -0.0732 | -1.0267
-2 | 0.042 | 0.01919 | -0.0729 | 2.1886
-1.5 | 0.0994 | 0.01894 | -0.0714 | 5.2482
-1 | 0.1504 | 0.01883 | -0.0692 | 7.9873
-0.5 | 0.2016 | 0.01868 | -0.0667 | 10.7923
0 | 0.2527 | 0.01849 | -0.0639 | 13.6668
0.5 | 0.3031 | 0.01828 | -0.0609 | 16.581
1 | 0.3503 | 0.01821 | -0.0578 | 19.2367
1.5 | 0.3954 | 0.01803 | -0.0538 | 21.9301
2 | 0.4383 | 0.01773 | -0.0491 | 24.7208
2.5 | 0.4881 | 0.01739 | -0.0458 | 28.0679
3 | 0.5796 | 0.01717 | -0.0527 | 33.7566
3.5 | 0.634 | 0.01754 | -0.0531 | 36.146
4 | 0.6917 | 0.01782 | -0.0529 | 38.8159
4.5 | 0.7456 | 0.0183 | -0.0522 | 40.7432
5 | 0.7995 | 0.01879 | -0.0513 | 42.5492
5.5 | 0.8529 | 0.01931 | -0.0503 | 44.1688
6 | 0.9053 | 0.01992 | -0.0491 | 45.4468
6.5 | 0.9553 | 0.02066 | -0.0477 | 46.2391
7 | 1.0035 | 0.02154 | -0.0462 | 46.5877
7.5 | 1.0497 | 0.0226 | -0.0445 | 46.4469
8 | 1.0936 | 0.02387 | -0.0426 | 45.8148
8.5 | 1.1344 | 0.02536 | -0.0405 | 44.7319
9 | 1.1724 | 0.0271 | -0.0382 | 43.262
9.5 | 1.2087 | 0.02918 | -0.0358 | 41.4222
10 | 1.2439 | 0.03135 | -0.0335 | 39.6778
10.5 | 1.2802 | 0.03397 | -0.0314 | 37.6862
11 | 1.3098 | 0.03678 | -0.0288 | 35.6117
11.5 | 1.3406 | 0.03985 | -0.0265 | 33.6412
12 | 1.3556 | 0.04303 | -0.0228 | 31.5036
12.5 | 1.3625 | 0.04721 | -0.019 | 28.8604
13 | 1.3878 | 0.05121 | -0.0173 | 27.1002
13.5 | 1.3573 | 0.05737 | -0.0137 | 23.6587
14 | 1.3441 | 0.0637 | -0.0128 | 21.1005
14.5 | 1.3361 | 0.07095 | -0.013 | 18.8316
15 | 1.2646 | 0.08503 | -0.0183 | 14.8724
16 | 0.8666 | 0.19882 | -0.0923 | 4.3587
16.5 | 0.8905 | 0.2077 | -0.0943 | 4.2874
17 | 0.8965 | 0.21326 | -0.0996 | 4.2038
17.5 | 0.9086 | 0.22122 | -0.104 | 4.1072
18 | 0.9247 | 0.2273 | -0.1077 | 4.0682

## 13. Re 100k Mach 0.25 (1)
BIGFOIL.COM POLAR EXPORT
Joukowsky 14.00% thick 2.00% camber
Joukowsky 14.00% thick 2.00% camber |  |  |  | Cl Max: | 1.351 | at alpha= | 11 | deg
JavaFoil+Calcfoil stall+Eppler ext transition |  |  |  | L/D Max: | 52.051 | at alpha= | 2 | deg
Re: | 100000 |  |  | Cd Min: | 0.00895 | at alpha= | -2.5 | deg
Mach: | 0.25 |  |  | Cl=0 at alpha= | -2.3413 | deg
|  |  |  | @ Cl=0.1, Cd= | 0.0091152
|  |  |  | @ Cl=0.4, Cd= | 0.0098362
|  |  |  | @ Cl=0.6, Cd= | 0.012904
alpha (deg) | Cl | Cd | Cm | Cl/Cd
-20 | -0.698 | 0.29172 | -0.023 | -2.391
-19.5 | -0.74 | 0.27387 | -0.023 | -2.704
-19 | -0.78 | 0.24972 | -0.023 | -3.122
-18.5 | -0.815 | 0.23366 | -0.024 | -3.489
-18 | -0.847 | 0.21833 | -0.025 | -3.879
-17.5 | -0.874 | 0.20245 | -0.025 | -4.317
-17 | -0.897 | 0.18996 | -0.025 | -4.722
-16.5 | -0.915 | 0.17702 | -0.026 | -5.168
-16 | -0.928 | 0.1646 | -0.026 | -5.636
-15.5 | -0.934 | 0.15315 | -0.026 | -6.097
-15 | -0.935 | 0.14268 | -0.027 | -6.555
-14.5 | -0.932 | 0.13345 | -0.027 | -6.986
-14 | -0.925 | 0.12409 | -0.028 | -7.454
-13.5 | -0.911 | 0.14872 | -0.026 | -6.127
-13 | -0.897 | 0.10814 | -0.029 | -8.297
-12.5 | -0.877 | 0.10104 | -0.03 | -8.684
-12 | -0.854 | 0.09392 | -0.031 | -9.096
-11.5 | -0.827 | 0.08736 | -0.032 | -9.468
-11 | -0.797 | 0.08115 | -0.033 | -9.82
-10.5 | -0.765 | 0.07478 | -0.035 | -10.229
-10 | -0.731 | 0.06856 | -0.036 | -10.667
-9.5 | -0.699 | 0.06095 | -0.039 | -11.469
-9 | -0.668 | 0.05225 | -0.043 | -12.785
-8.5 | -0.636 | 0.04365 | -0.046 | -14.566
-8 | -0.602 | 0.03574 | -0.049 | -16.839
-7.5 | -0.564 | 0.02957 | -0.051 | -19.063
-7 | -0.521 | 0.02496 | -0.053 | -20.882
-6.5 | -0.475 | 0.02126 | -0.054 | -22.36
-6 | -0.427 | 0.01851 | -0.055 | -23.047
-5.5 | -0.376 | 0.01644 | -0.057 | -22.855
-5 | -0.323 | 0.01475 | -0.058 | -21.902
-4.5 | -0.269 | 0.00941 | -0.059 | -28.571
-4 | -0.207 | 0.00928 | -0.059 | -22.302
-3.5 | -0.145 | 0.00915 | -0.059 | -15.813
-3 | -0.082 | 0.00897 | -0.059 | -9.171
-2.5 | -0.02 | 0.00895 | -0.059 | -2.198
-2 | 0.043 | 0.00907 | -0.059 | 4.742
-1.5 | 0.106 | 0.00912 | -0.059 | 11.595
-1 | 0.169 | 0.00926 | -0.059 | 18.193
-0.5 | 0.231 | 0.00934 | -0.059 | 24.746
0 | 0.294 | 0.00951 | -0.059 | 30.915
0.5 | 0.356 | 0.00948 | -0.059 | 37.602
1 | 0.419 | 0.00999 | -0.059 | 41.947
1.5 | 0.481 | 0.01023 | -0.059 | 47.053
2 | 0.543 | 0.01044 | -0.059 | 52.051
2.5 | 0.605 | 0.01312 | -0.059 | 46.131
3 | 0.663 | 0.01472 | -0.059 | 45.028
3.5 | 0.722 | 0.01533 | -0.059 | 47.068
4 | 0.78 | 0.01598 | -0.058 | 48.817
4.5 | 0.837 | 0.01682 | -0.058 | 49.751
5 | 0.893 | 0.0178 | -0.058 | 50.157
5.5 | 0.947 | 0.0188 | -0.058 | 50.374
6 | 1 | 0.02014 | -0.057 | 49.63
6.5 | 1.05 | 0.02126 | -0.057 | 49.395
7 | 1.098 | 0.02306 | -0.057 | 47.634
7.5 | 1.144 | 0.02506 | -0.056 | 45.661
8 | 1.187 | 0.02763 | -0.056 | 42.959
8.5 | 1.227 | 0.03013 | -0.055 | 40.717
9 | 1.263 | 0.03298 | -0.055 | 38.289
9.5 | 1.294 | 0.03632 | -0.054 | 35.632
10 | 1.32 | 0.04043 | -0.053 | 32.665
10.5 | 1.34 | 0.04562 | -0.052 | 29.375
11 | 1.351 | 0.05262 | -0.05 | 25.669
11.5 | 1.348 | 0.06273 | -0.048 | 21.493
12 | 1.328 | 0.07841 | -0.044 | 16.937
12.5 | 1.312 | 0.09375 | -0.039 | 13.997
13 | 1.308 | 0.1052 | -0.035 | 12.436
13.5 | 1.308 | 0.11474 | -0.032 | 11.4
14 | 1.306 | 0.12328 | -0.031 | 10.595
14.5 | 1.3 | 0.13257 | -0.029 | 9.808
15 | 1.29 | 0.14213 | -0.028 | 9.076
15.5 | 1.275 | 0.15214 | -0.028 | 8.381
16 | 1.255 | 0.16271 | -0.027 | 7.714

## 14. Re 100k Mach 0.25 (2)
BIGFOIL.COM POLAR EXPORT
Joukowsky 14.00% thick 2.00% camber
Joukowsky 14.00% thick 2.00% camber |  |  |  | Cl Max: | 1.3205 | at alpha= | 12 | deg
XFOIL ncrit=9 |  |  |  | L/D Max: | 44.9016 | at alpha= | 7 | deg
Re: | 100000 |  |  | Cd Min: | 0.21855 | at alpha= | 17 | deg
Mach: | 0.25 |  |  | Cl=0 at alpha= | -2.3345 | deg
|  |  |  | @ Cl=0.1, Cd= | 0.019445
|  |  |  | @ Cl=0.4, Cd= | 0.018583
|  |  |  | @ Cl=0.6, Cd= | 0.017732
alpha (deg) | Cl | Cd | Cm | Cl/Cd
-14 | -0.5287 | 0.16717 | 0.0015 | -3.1626
-13.5 | -0.4767 | 0.15558 | 0.0029 | -3.064
-13 | -0.4967 | 0.15218 | -0.0038 | -3.2639
-12.5 | -0.4492 | 0.14203 | -0.0027 | -3.1627
-12 | -0.4775 | 0.13785 | -0.0099 | -3.4639
-11.5 | -0.4237 | 0.12858 | -0.0076 | -3.2952
-10 | -0.5998 | 0.06803 | -0.0492 | -8.8167
-9.5 | -0.6929 | 0.05128 | -0.0607 | -13.5121
-9 | -0.7416 | 0.04133 | -0.062 | -17.9434
-8.5 | -0.7123 | 0.03852 | -0.0592 | -18.4917
-8 | -0.7126 | 0.03359 | -0.0554 | -21.2146
-7.5 | -0.6919 | 0.03129 | -0.0513 | -22.1125
-7 | -0.6682 | 0.02893 | -0.0478 | -23.0971
-6.5 | -0.6389 | 0.02687 | -0.045 | -23.7774
-6 | -0.6042 | 0.02529 | -0.0429 | -23.8909
-5.5 | -0.5113 | 0.02374 | -0.0506 | -21.5375
-5 | -0.4225 | 0.02266 | -0.0571 | -18.6452
-4.5 | -0.3356 | 0.02188 | -0.0627 | -15.3382
-4 | -0.2464 | 0.02125 | -0.0683 | -11.5953
-3.5 | -0.161 | 0.02071 | -0.0728 | -7.774
-3 | -0.0838 | 0.02023 | -0.0754 | -4.1424
-2.5 | -0.0192 | 0.01992 | -0.0754 | -0.96386
-2 | 0.0388 | 0.0197 | -0.0742 | 1.9695
-1.5 | 0.0964 | 0.01946 | -0.0725 | 4.9538
-1 | 0.1525 | 0.01922 | -0.0703 | 7.9344
-0.5 | 0.2057 | 0.01908 | -0.0678 | 10.7809
0 | 0.2572 | 0.019 | -0.0651 | 13.5368
0.5 | 0.3097 | 0.01882 | -0.0623 | 16.4559
1 | 0.3615 | 0.0186 | -0.0591 | 19.4355
1.5 | 0.4077 | 0.01858 | -0.0553 | 21.9429
2 | 0.4527 | 0.01835 | -0.0508 | 24.6703
2.5 | 0.4981 | 0.01795 | -0.0458 | 27.7493
3 | 0.5957 | 0.0177 | -0.0523 | 33.6554
3.5 | 0.6488 | 0.01809 | -0.0527 | 35.8651
4 | 0.7093 | 0.01841 | -0.0526 | 38.528
4.5 | 0.7651 | 0.01895 | -0.0518 | 40.3747
5 | 0.8205 | 0.01953 | -0.0508 | 42.0123
5.5 | 0.8749 | 0.02017 | -0.0494 | 43.3763
6 | 0.9277 | 0.02091 | -0.0479 | 44.3663
6.5 | 0.9785 | 0.0218 | -0.0462 | 44.8853
7 | 1.0269 | 0.02287 | -0.0442 | 44.9016
7.5 | 1.0725 | 0.02416 | -0.0419 | 44.3916
8 | 1.1152 | 0.02572 | -0.0395 | 43.3593
8.5 | 1.155 | 0.02757 | -0.0369 | 41.8934
9 | 1.1943 | 0.02966 | -0.0343 | 40.2664
9.5 | 1.224 | 0.03223 | -0.0309 | 37.977
10 | 1.2542 | 0.03496 | -0.0278 | 35.8753
10.5 | 1.2804 | 0.03809 | -0.0246 | 33.6151
11 | 1.2926 | 0.04176 | -0.0204 | 30.9531
11.5 | 1.3016 | 0.04601 | -0.0169 | 28.2895
12 | 1.3205 | 0.05029 | -0.0146 | 26.2577
12.5 | 1.2808 | 0.05777 | -0.0125 | 22.1707
13 | 1.2479 | 0.06661 | -0.0136 | 18.7344
13.5 | 1.1282 | 0.08864 | -0.0255 | 12.7279
14 | 0.9298 | 0.1409 | -0.0586 | 6.599
14.5 | 0.9051 | 0.15963 | -0.0687 | 5.67
15.5 | 0.8775 | 0.1982 | -0.09 | 4.4273
16 | 0.8768 | 0.20375 | -0.0962 | 4.3033
16.5 | 0.8932 | 0.21237 | -0.1 | 4.2059
17 | 0.9087 | 0.21855 | -0.104 | 4.1579

## 15. Re 100k Mach 0.50 (1)
BIGFOIL.COM POLAR EXPORT
Joukowsky 14.00% thick 2.00% camber
Joukowsky 14.00% thick 2.00% camber |  |  |  | Cl Max: | 1.237 | at alpha= | 8.5 | deg
JavaFoil+Calcfoil stall+Eppler ext transition |  |  |  | L/D Max: | 45.831 | at alpha= | 4 | deg
Re: | 100000 |  |  | Cd Min: | 0.00913 | at alpha= | -1.5 | deg
Mach: | 0.5 |  |  | Cl=0 at alpha= | -2.3429 | deg
|  |  |  | @ Cl=0.1, Cd= | 0.009166
|  |  |  | @ Cl=0.4, Cd= | 0.010125
|  |  |  | @ Cl=0.6, Cd= | 0.01509
alpha (deg) | Cl | Cd | Cm | Cl/Cd
-20 | -0.997 | 0.37276 | -0.039 | -2.674
-19.5 | -0.969 | 0.36716 | -0.039 | -2.64
-19 | -0.94 | 0.37533 | -0.038 | -2.505
-18.5 | -0.913 | 0.37441 | -0.038 | -2.437
-18 | -0.884 | 0.3606 | -0.037 | -2.451
-17.5 | -0.856 | 0.34937 | -0.037 | -2.45
-17 | -0.828 | 0.3451 | -0.037 | -2.4
-16.5 | -0.799 | 0.32131 | -0.036 | -2.487
-16 | -0.771 | 0.32105 | -0.036 | -2.403
-15.5 | -0.742 | 0.30388 | -0.035 | -2.443
-15 | -0.715 | 0.29658 | -0.035 | -2.409
-14.5 | -0.686 | 0.29478 | -0.034 | -2.326
-14 | -0.658 | 0.28614 | -0.034 | -2.299
-13.5 | -0.629 | 0.2695 | -0.033 | -2.334
-13 | -0.601 | 0.26185 | -0.033 | -2.295
-12.5 | -0.572 | 0.24038 | -0.032 | -2.381
-12 | -0.544 | 0.22877 | -0.031 | -2.376
-11.5 | -0.516 | 0.2085 | -0.031 | -2.473
-11 | -0.487 | 0.19552 | -0.03 | -2.492
-10.5 | -0.458 | 0.16286 | -0.027 | -2.814
-10 | -0.612 | 0.10318 | -0.028 | -5.931
-9.5 | -0.66 | 0.08687 | -0.031 | -7.597
-9 | -0.655 | 0.07667 | -0.034 | -8.545
-8.5 | -0.631 | 0.06856 | -0.036 | -9.207
-8 | -0.6 | 0.06116 | -0.04 | -9.807
-7.5 | -0.566 | 0.05283 | -0.045 | -10.719
-7 | -0.532 | 0.04305 | -0.05 | -12.358
-6.5 | -0.493 | 0.03459 | -0.054 | -14.249
-6 | -0.447 | 0.02827 | -0.057 | -15.828
-5.5 | -0.396 | 0.02365 | -0.059 | -16.748
-5 | -0.341 | 0.02025 | -0.061 | -16.835
-4.5 | -0.282 | 0.01773 | -0.062 | -15.933
-4 | -0.221 | 0.01562 | -0.063 | -14.173
-3.5 | -0.158 | 0.01412 | -0.065 | -11.179
-3 | -0.092 | 0.00932 | -0.066 | -9.85
-2.5 | -0.022 | 0.0093 | -0.066 | -2.363
-2 | 0.048 | 0.00927 | -0.066 | 5.184
-1.5 | 0.118 | 0.00913 | -0.066 | 12.937
-1 | 0.188 | 0.00931 | -0.066 | 20.239
-0.5 | 0.258 | 0.00945 | -0.066 | 27.335
0 | 0.328 | 0.00965 | -0.066 | 34.034
0.5 | 0.398 | 0.01001 | -0.066 | 39.779
1 | 0.465 | 0.01387 | -0.066 | 33.519
1.5 | 0.532 | 0.0144 | -0.066 | 36.956
2 | 0.599 | 0.01508 | -0.065 | 39.71
2.5 | 0.665 | 0.01575 | -0.065 | 42.23
3 | 0.73 | 0.01659 | -0.065 | 43.987
3.5 | 0.794 | 0.01758 | -0.065 | 45.141
4 | 0.856 | 0.01867 | -0.064 | 45.831
4.5 | 0.916 | 0.02006 | -0.064 | 45.69
5 | 0.975 | 0.02176 | -0.064 | 44.788
5.5 | 1.03 | 0.02373 | -0.063 | 43.401
6 | 1.082 | 0.02608 | -0.062 | 41.489
6.5 | 1.13 | 0.02882 | -0.062 | 39.196
7 | 1.171 | 0.03176 | -0.061 | 36.876
7.5 | 1.206 | 0.0358 | -0.06 | 33.688
8 | 1.23 | 0.04101 | -0.059 | 29.988
8.5 | 1.237 | 0.04834 | -0.057 | 25.583
9 | 1.207 | 0.06229 | -0.052 | 19.37
9.5 | 1.131 | 0.08478 | -0.039 | 13.336
10 | 1.071 | 0.09765 | -0.032 | 10.971
10.5 | 0.709 | 0.15366 | -0.025 | 4.615
11 | 0.737 | 0.20082 | -0.028 | 3.671
11.5 | 0.765 | 0.20976 | -0.029 | 3.645
12 | 0.792 | 0.23859 | -0.03 | 3.32
12.5 | 0.82 | 0.24446 | -0.032 | 3.354
13 | 0.848 | 0.25118 | -0.033 | 3.374
13.5 | 0.875 | 0.27083 | -0.034 | 3.233

## 16. Re 100k Mach 0.50 (2)
BIGFOIL.COM POLAR EXPORT
Joukowsky 14.00% thick 2.00% camber
Joukowsky 14.00% thick 2.00% camber |  |  |  | Cl Max: | 1.1116 | at alpha= | 8 | deg
XFOIL ncrit=9 |  |  |  | L/D Max: | 37.4635 | at alpha= | 5.5 | deg
Re: | 100000 |  |  | Cd Min: | 0.26546 | at alpha= | -20 | deg
Mach: | 0.5 |  |  | Cl=0 at alpha= | -2.2024 | deg
|  |  |  | @ Cl=0.1, Cd= | 0.021685
|  |  |  | @ Cl=0.4, Cd= | 0.021089
|  |  |  | @ Cl=0.6, Cd= | 0.021142
alpha (deg) | Cl | Cd | Cm | Cl/Cd
-20 | -0.7554 | 0.26546 | 0.0611 | -2.8456
-19.5 | -0.731 | 0.25763 | 0.0564 | -2.8374
-18.5 | -0.6855 | 0.242 | 0.0466 | -2.8326
-18 | -0.6646 | 0.23506 | 0.0416 | -2.8274
-17.5 | -0.647 | 0.22811 | 0.0357 | -2.8364
-17 | -0.6168 | 0.21913 | 0.033 | -2.8148
-16.5 | -0.6115 | 0.21629 | 0.0253 | -2.8272
-16 | -0.5743 | 0.20401 | 0.0239 | -2.8151
-15.5 | -0.5569 | 0.19805 | 0.0188 | -2.8119
-15 | -0.5354 | 0.1896 | 0.0149 | -2.8238
-14.5 | -0.5078 | 0.18181 | 0.0122 | -2.793
-14 | -0.5007 | 0.17592 | 0.0062 | -2.8462
-13.5 | -0.4665 | 0.16701 | 0.0048 | -2.7932
-13 | -0.484 | 0.16529 | -0.0029 | -2.9282
-12.5 | -0.4281 | 0.15259 | -0.002 | -2.8056
-12 | -0.4474 | 0.14987 | -0.0091 | -2.9853
-11.5 | -0.3926 | 0.13844 | -0.0082 | -2.8359
-11 | -0.4164 | 0.13489 | -0.015 | -3.087
-10.5 | -0.3611 | 0.12457 | -0.0138 | -2.8988
-10 | -0.3819 | 0.11963 | -0.0199 | -3.1923
-9.5 | -0.3776 | 0.10369 | -0.0274 | -3.6416
-9 | -0.3689 | 0.09519 | -0.0307 | -3.8754
-8.5 | -0.3773 | 0.08569 | -0.0361 | -4.4031
-8 | -0.4031 | 0.0744 | -0.0432 | -5.418
-7.5 | -0.3825 | 0.07036 | -0.0417 | -5.4363
-7 | -0.436 | 0.06069 | -0.0449 | -7.1841
-6.5 | -0.5485 | 0.0536 | -0.0408 | -10.2332
-6 | -0.5921 | 0.03884 | -0.0582 | -15.2446
-5.5 | -0.5183 | 0.03311 | -0.067 | -15.6539
-5 | -0.4259 | 0.02903 | -0.0752 | -14.671
-4.5 | -0.3413 | 0.02676 | -0.0792 | -12.7541
-4 | -0.256 | 0.02506 | -0.0823 | -10.2155
-3.5 | -0.1743 | 0.02385 | -0.0839 | -7.3082
-3 | -0.1041 | 0.02307 | -0.0833 | -4.5124
-2.5 | -0.0397 | 0.02255 | -0.0816 | -1.7605
-2 | 0.027 | 0.02206 | -0.0798 | 1.2239
-1.5 | 0.0918 | 0.0217 | -0.0777 | 4.2304
-1 | 0.1512 | 0.02159 | -0.0752 | 7.0032
-0.5 | 0.2148 | 0.02134 | -0.0727 | 10.0656
0 | 0.2771 | 0.02122 | -0.0702 | 13.0584
0.5 | 0.3358 | 0.02125 | -0.0672 | 15.8024
1 | 0.3977 | 0.02108 | -0.064 | 18.8662
1.5 | 0.4532 | 0.02129 | -0.0607 | 21.287
2 | 0.5105 | 0.02116 | -0.0563 | 24.1257
2.5 | 0.5589 | 0.02136 | -0.0513 | 26.1657
3 | 0.608 | 0.0211 | -0.0451 | 28.8152
3.5 | 0.7011 | 0.02114 | -0.0483 | 33.1646
4 | 0.7676 | 0.02197 | -0.0491 | 34.9386
4.5 | 0.8319 | 0.02292 | -0.0481 | 36.2958
5 | 0.8922 | 0.02401 | -0.046 | 37.1595
5.5 | 0.9482 | 0.02531 | -0.0432 | 37.4635
6 | 0.9986 | 0.02692 | -0.0399 | 37.0951
6.5 | 1.0417 | 0.02895 | -0.0359 | 35.9827
7 | 1.078 | 0.03137 | -0.0316 | 34.364
7.5 | 1.1008 | 0.03436 | -0.0266 | 32.0373
8 | 1.1116 | 0.03805 | -0.0215 | 29.2142
8.5 | 1.1024 | 0.04341 | -0.0181 | 25.3951
9 | 1.0677 | 0.05178 | -0.0182 | 20.6199
9.5 | 0.9813 | 0.06804 | -0.0266 | 14.4224
10 | 0.8792 | 0.09202 | -0.0422 | 9.5544
10.5 | 0.8377 | 0.10893 | -0.052 | 7.6903
11 | 0.847 | 0.11748 | -0.0548 | 7.2097
11.5 | 0.8239 | 0.13264 | -0.0641 | 6.2116
12 | 0.8389 | 0.14121 | -0.0672 | 5.9408
12.5 | 0.8308 | 0.15445 | -0.0755 | 5.3791
13 | 0.8375 | 0.1653 | -0.0816 | 5.0665

## 17. Re 250k Mach 0.00 (1)
BIGFOIL.COM POLAR EXPORT
Joukowsky 14.00% thick 2.00% camber
Joukowsky 14.00% thick 2.00% camber |  |  |  | Cl Max: | 1.49 | at alpha= | 14 | deg
JavaFoil+Calcfoil stall+Eppler ext transition |  |  |  | L/D Max: | 88.221 | at alpha= | 4.5 | deg
Re: | 250000 |  |  | Cd Min: | 0.0069 | at alpha= | -3 | deg
Mach: | 0 |  |  | Cl=0 at alpha= | -2.3443 | deg
|  |  |  | @ Cl=0.1, Cd= | 0.0070193
|  |  |  | @ Cl=0.4, Cd= | 0.0075603
|  |  |  | @ Cl=0.6, Cd= | 0.0082213
alpha (deg) | Cl | Cd | Cm | Cl/Cd
-20 | -1.041 | 0.19462 | -0.029 | -5.349
-19.5 | -1.048 | 0.18385 | -0.029 | -5.702
-19 | -1.054 | 0.17512 | -0.03 | -6.019
-18.5 | -1.057 | 0.16582 | -0.03 | -6.376
-18 | -1.059 | 0.15724 | -0.03 | -6.735
-17.5 | -1.058 | 0.14882 | -0.031 | -7.108
-17 | -1.055 | 0.14033 | -0.031 | -7.518
-16.5 | -1.05 | 0.13184 | -0.032 | -7.963
-16 | -1.041 | 0.12407 | -0.033 | -8.394
-15.5 | -1.03 | 0.11634 | -0.034 | -8.851
-15 | -1.017 | 0.10818 | -0.035 | -9.4
-14.5 | -1.001 | 0.10068 | -0.036 | -9.937
-14 | -0.984 | 0.0927 | -0.037 | -10.61
-13.5 | -0.964 | 0.08489 | -0.038 | -11.359
-13 | -0.945 | 0.07632 | -0.04 | -12.38
-12.5 | -0.923 | 0.06848 | -0.042 | -13.474
-12 | -0.9 | 0.06008 | -0.043 | -14.985
-11.5 | -0.875 | 0.05231 | -0.045 | -16.731
-11 | -0.848 | 0.04502 | -0.046 | -18.834
-10.5 | -0.818 | 0.03852 | -0.048 | -21.241
-10 | -0.786 | 0.03282 | -0.049 | -23.95
-9.5 | -0.751 | 0.02793 | -0.05 | -26.906
-9 | -0.714 | 0.02384 | -0.052 | -29.943
-8.5 | -0.674 | 0.02043 | -0.053 | -32.984
-8 | -0.631 | 0.01765 | -0.054 | -35.765
-7.5 | -0.587 | 0.01543 | -0.055 | -38.031
-7 | -0.541 | 0.01367 | -0.056 | -39.535
-6.5 | -0.497 | 0.00792 | -0.057 | -62.783
-6 | -0.439 | 0.00772 | -0.057 | -56.871
-5.5 | -0.38 | 0.00752 | -0.057 | -50.503
-5 | -0.32 | 0.00739 | -0.057 | -43.367
-4.5 | -0.261 | 0.00723 | -0.057 | -36.036
-4 | -0.201 | 0.00716 | -0.057 | -28.014
-3.5 | -0.14 | 0.00705 | -0.057 | -19.893
-3 | -0.08 | 0.0069 | -0.057 | -11.552
-2.5 | -0.019 | 0.00701 | -0.057 | -2.72
-2 | 0.042 | 0.007 | -0.057 | 5.946
-1.5 | 0.102 | 0.00702 | -0.057 | 14.58
-1 | 0.163 | 0.00704 | -0.057 | 23.174
-0.5 | 0.224 | 0.00713 | -0.057 | 31.419
0 | 0.285 | 0.00725 | -0.057 | 39.232
0.5 | 0.345 | 0.00738 | -0.057 | 46.768
1 | 0.406 | 0.00758 | -0.057 | 53.512
1.5 | 0.466 | 0.00772 | -0.057 | 60.396
2 | 0.526 | 0.00793 | -0.057 | 66.379
2.5 | 0.586 | 0.00817 | -0.057 | 71.742
3 | 0.646 | 0.00839 | -0.057 | 77.006
3.5 | 0.706 | 0.0087 | -0.057 | 81.151
4 | 0.765 | 0.00898 | -0.057 | 85.25
4.5 | 0.824 | 0.00934 | -0.057 | 88.221
5 | 0.883 | 0.01204 | -0.057 | 73.326
5.5 | 0.936 | 0.01348 | -0.057 | 69.444
6 | 0.989 | 0.01419 | -0.057 | 69.715
6.5 | 1.041 | 0.01489 | -0.056 | 69.879
7 | 1.09 | 0.0161 | -0.056 | 67.726
7.5 | 1.138 | 0.01768 | -0.056 | 64.343
8 | 1.183 | 0.01912 | -0.055 | 61.865
8.5 | 1.226 | 0.02067 | -0.055 | 59.326
9 | 1.267 | 0.02232 | -0.055 | 56.775
9.5 | 1.306 | 0.02416 | -0.054 | 54.028
10 | 1.341 | 0.0262 | -0.054 | 51.188
10.5 | 1.374 | 0.02846 | -0.053 | 48.283
11 | 1.403 | 0.03115 | -0.053 | 45.032
11.5 | 1.428 | 0.03418 | -0.052 | 41.776
12 | 1.449 | 0.03768 | -0.052 | 38.456
12.5 | 1.466 | 0.04178 | -0.051 | 35.096
13 | 1.479 | 0.04657 | -0.05 | 31.765
13.5 | 1.488 | 0.05224 | -0.049 | 28.476
14 | 1.49 | 0.05913 | -0.048 | 25.197
14.5 | 1.488 | 0.06706 | -0.047 | 22.186
15 | 1.481 | 0.07633 | -0.046 | 19.408
15.5 | 1.47 | 0.0873 | -0.044 | 16.842
16 | 1.457 | 0.09923 | -0.043 | 14.684
16.5 | 1.442 | 0.11196 | -0.041 | 12.878
17 | 1.427 | 0.1244 | -0.039 | 11.472
17.5 | 1.412 | 0.13639 | -0.037 | 10.351
18 | 1.396 | 0.14739 | -0.036 | 9.473
18.5 | 1.379 | 0.15895 | -0.035 | 8.673
19 | 1.362 | 0.16903 | -0.034 | 8.057

## 18. Re 250k Mach 0.00 (2)
BIGFOIL.COM POLAR EXPORT
Joukowsky 14.00% thick 2.00% camber
Joukowsky 14.00% thick 2.00% camber |  |  |  | Cl Max: | 1.4245 | at alpha= | 17.5 | deg
XFOIL ncrit=9 |  |  |  | L/D Max: | 71.2435 | at alpha= | 6.5 | deg
Re: | 250000 |  |  | Cd Min: | 0.22442 | at alpha= | -19.5 | deg
Mach: | 0 |  |  | Cl=0 at alpha= | -2.3366 | deg
|  |  |  | @ Cl=0.1, Cd= | 0.010826
|  |  |  | @ Cl=0.4, Cd= | 0.010609
|  |  |  | @ Cl=0.6, Cd= | 0.010825
alpha (deg) | Cl | Cd | Cm | Cl/Cd
-19.5 | -0.6737 | 0.22442 | 0.0418 | -3.002
-19 | -0.6542 | 0.21894 | 0.0386 | -2.988
-18.5 | -0.6477 | 0.2105 | 0.0322 | -3.077
-18 | -0.6234 | 0.20531 | 0.0305 | -3.0364
-17.5 | -0.634 | 0.19661 | 0.0209 | -3.2247
-17 | -0.5967 | 0.19081 | 0.0219 | -3.1272
-16.5 | -0.5767 | 0.18518 | 0.0192 | -3.1143
-15.5 | -0.9267 | 0.07927 | -0.0428 | -11.6904
-15 | -0.9958 | 0.06208 | -0.0557 | -16.0406
-14.5 | -1.0362 | 0.05108 | -0.0636 | -20.2858
-14 | -1.0317 | 0.04566 | -0.0653 | -22.5953
-13.5 | -1.0271 | 0.04115 | -0.067 | -24.9599
-13 | -1.0316 | 0.03656 | -0.0676 | -28.2166
-12.5 | -1.0309 | 0.033 | -0.0657 | -31.2394
-12 | -0.9991 | 0.03056 | -0.0646 | -32.6931
-11.5 | -0.9701 | 0.02828 | -0.0633 | -34.3034
-11 | -0.9336 | 0.02602 | -0.0622 | -35.8801
-10.5 | -0.8952 | 0.02431 | -0.061 | -36.8244
-10 | -0.8559 | 0.02249 | -0.0596 | -38.0569
-9.5 | -0.8191 | 0.02088 | -0.0574 | -39.2289
-9 | -0.7867 | 0.01981 | -0.0543 | -39.7123
-8.5 | -0.7613 | 0.01864 | -0.0502 | -40.8423
-8 | -0.6909 | 0.01741 | -0.0543 | -39.6841
-7.5 | -0.6091 | 0.01628 | -0.0602 | -37.414
-7 | -0.5293 | 0.01523 | -0.0654 | -34.7538
-6.5 | -0.4549 | 0.01427 | -0.0694 | -31.8781
-6 | -0.3909 | 0.01365 | -0.0708 | -28.6374
-5.5 | -0.3376 | 0.01302 | -0.07 | -25.9293
-5 | -0.286 | 0.01262 | -0.0685 | -22.6624
-4.5 | -0.2348 | 0.01218 | -0.0671 | -19.2775
-4 | -0.1818 | 0.01185 | -0.066 | -15.3418
-3.5 | -0.1278 | 0.01158 | -0.0651 | -11.0363
-3 | -0.0733 | 0.0113 | -0.0642 | -6.4867
-2.5 | -0.0182 | 0.01109 | -0.0635 | -1.6411
-2 | 0.0375 | 0.01094 | -0.0628 | 3.4278
-1.5 | 0.0936 | 0.01084 | -0.0622 | 8.6347
-1 | 0.1497 | 0.01072 | -0.0617 | 13.9646
-0.5 | 0.2058 | 0.01064 | -0.0611 | 19.3421
0 | 0.262 | 0.01059 | -0.0605 | 24.7403
0.5 | 0.3179 | 0.0106 | -0.0598 | 29.9906
1 | 0.3737 | 0.0106 | -0.0592 | 35.2547
1.5 | 0.4291 | 0.01062 | -0.0584 | 40.4049
2 | 0.4837 | 0.0107 | -0.0575 | 45.2056
2.5 | 0.5374 | 0.01075 | -0.0564 | 49.9907
3 | 0.589 | 0.01082 | -0.0548 | 54.4362
3.5 | 0.6356 | 0.01084 | -0.052 | 58.6347
4 | 0.6926 | 0.01082 | -0.0514 | 64.0111
4.5 | 0.75 | 0.01123 | -0.0518 | 66.7854
5 | 0.805 | 0.01171 | -0.0517 | 68.7447
5.5 | 0.8586 | 0.01225 | -0.0513 | 70.0898
6 | 0.9113 | 0.01283 | -0.0507 | 71.0288
6.5 | 0.9625 | 0.01351 | -0.05 | 71.2435
7 | 1.0123 | 0.01429 | -0.0491 | 70.8397
7.5 | 1.0602 | 0.01517 | -0.048 | 69.8879
8 | 1.106 | 0.01619 | -0.0466 | 68.3138
8.5 | 1.1487 | 0.01737 | -0.045 | 66.1313
9 | 1.19 | 0.01858 | -0.0431 | 64.0474
9.5 | 1.2262 | 0.02004 | -0.0407 | 61.1876
10 | 1.2595 | 0.02153 | -0.038 | 58.4998
10.5 | 1.2833 | 0.0232 | -0.034 | 55.3147
11 | 1.3025 | 0.02521 | -0.0301 | 51.666
11.5 | 1.319 | 0.02763 | -0.0268 | 47.738
12 | 1.3334 | 0.03048 | -0.024 | 43.7467
12.5 | 1.3502 | 0.03336 | -0.0219 | 40.4736
13 | 1.362 | 0.03695 | -0.0202 | 36.8606
13.5 | 1.374 | 0.04071 | -0.0191 | 33.7509
14 | 1.3842 | 0.04496 | -0.0183 | 30.7874
14.5 | 1.3935 | 0.04944 | -0.0181 | 28.1857
15 | 1.4016 | 0.05432 | -0.0181 | 25.8027
15.5 | 1.406 | 0.0598 | -0.0189 | 23.5117
16 | 1.4183 | 0.06447 | -0.019 | 21.9994
16.5 | 1.4128 | 0.07187 | -0.0213 | 19.6577
17 | 1.413 | 0.07874 | -0.0237 | 17.9451
17.5 | 1.4245 | 0.08399 | -0.0246 | 16.9604
18 | 1.4057 | 0.09452 | -0.0298 | 14.872
18.5 | 1.3894 | 0.10515 | -0.0353 | 13.2135
19 | 1.3806 | 0.11466 | -0.0404 | 12.0408
19.5 | 1.3881 | 0.12096 | -0.0431 | 11.4757
20 | 1.337 | 0.13976 | -0.0559 | 9.5664

## 19. Re 250k Mach 0.10 (1)
BIGFOIL.COM POLAR EXPORT
Joukowsky 14.00% thick 2.00% camber
Joukowsky 14.00% thick 2.00% camber |  |  |  | Cl Max: | 1.48 | at alpha= | 13.5 | deg
JavaFoil+Calcfoil stall+Eppler ext transition |  |  |  | L/D Max: | 88.33 | at alpha= | 4.5 | deg
Re: | 250000 |  |  | Cd Min: | 0.0069 | at alpha= | -3 | deg
Mach: | 0.1 |  |  | Cl=0 at alpha= | -2.3443 | deg
|  |  |  | @ Cl=0.1, Cd= | 0.007029
|  |  |  | @ Cl=0.4, Cd= | 0.0075625
|  |  |  | @ Cl=0.6, Cd= | 0.0082297
alpha (deg) | Cl | Cd | Cm | Cl/Cd
-20 | -1.006 | 0.1987 | -0.028 | -5.065
-19.5 | -1.018 | 0.18907 | -0.029 | -5.382
-19 | -1.026 | 0.17801 | -0.029 | -5.766
-18.5 | -1.033 | 0.16911 | -0.03 | -6.107
-18 | -1.037 | 0.15992 | -0.03 | -6.487
-17.5 | -1.039 | 0.15119 | -0.03 | -6.873
-17 | -1.039 | 0.1427 | -0.031 | -7.281
-16.5 | -1.035 | 0.13461 | -0.032 | -7.692
-16 | -1.03 | 0.1261 | -0.033 | -8.17
-15.5 | -1.02 | 0.11842 | -0.033 | -8.615
-15 | -1.008 | 0.11059 | -0.034 | -9.117
-14.5 | -0.994 | 0.10263 | -0.035 | -9.687
-14 | -0.978 | 0.09462 | -0.037 | -10.341
-13.5 | -0.96 | 0.0868 | -0.038 | -11.06
-13 | -0.94 | 0.07863 | -0.039 | -11.959
-12.5 | -0.92 | 0.0704 | -0.041 | -13.066
-12 | -0.898 | 0.06193 | -0.043 | -14.502
-11.5 | -0.873 | 0.05399 | -0.045 | -16.18
-11 | -0.847 | 0.04649 | -0.046 | -18.214
-10.5 | -0.818 | 0.03978 | -0.048 | -20.559
-10 | -0.786 | 0.03386 | -0.049 | -23.217
-9.5 | -0.752 | 0.02877 | -0.05 | -26.127
-9 | -0.715 | 0.02452 | -0.052 | -29.139
-8.5 | -0.675 | 0.02096 | -0.053 | -32.183
-8 | -0.632 | 0.01808 | -0.054 | -34.96
-7.5 | -0.588 | 0.01574 | -0.055 | -37.334
-7 | -0.542 | 0.0139 | -0.056 | -38.974
-6.5 | -0.495 | 0.01265 | -0.057 | -39.15
-6 | -0.441 | 0.00774 | -0.058 | -56.95
-5.5 | -0.382 | 0.00754 | -0.058 | -50.608
-5 | -0.322 | 0.00741 | -0.058 | -43.469
-4.5 | -0.262 | 0.00725 | -0.058 | -36.137
-4 | -0.202 | 0.00713 | -0.058 | -28.28
-3.5 | -0.141 | 0.00705 | -0.058 | -19.975
-3 | -0.08 | 0.0069 | -0.058 | -11.604
-2.5 | -0.019 | 0.00701 | -0.058 | -2.732
-2 | 0.042 | 0.00701 | -0.058 | 5.972
-1.5 | 0.103 | 0.00703 | -0.058 | 14.648
-1 | 0.164 | 0.00705 | -0.058 | 23.281
-0.5 | 0.225 | 0.00713 | -0.058 | 31.558
0 | 0.286 | 0.00726 | -0.058 | 39.403
0.5 | 0.347 | 0.00738 | -0.058 | 46.988
1 | 0.408 | 0.00759 | -0.058 | 53.724
1.5 | 0.468 | 0.00773 | -0.058 | 60.604
2 | 0.529 | 0.00794 | -0.058 | 66.584
2.5 | 0.589 | 0.00819 | -0.058 | 71.956
3 | 0.65 | 0.00841 | -0.058 | 77.205
3.5 | 0.709 | 0.00872 | -0.058 | 81.314
4 | 0.769 | 0.00901 | -0.058 | 85.366
4.5 | 0.828 | 0.00938 | -0.058 | 88.33
5 | 0.887 | 0.01223 | -0.058 | 72.544
5.5 | 0.94 | 0.01358 | -0.057 | 69.215
6 | 0.993 | 0.01432 | -0.057 | 69.339
6.5 | 1.045 | 0.01504 | -0.057 | 69.438
7 | 1.094 | 0.01628 | -0.056 | 67.195
7.5 | 1.142 | 0.01765 | -0.056 | 64.675
8 | 1.187 | 0.01938 | -0.056 | 61.245
8.5 | 1.23 | 0.02095 | -0.055 | 58.714
9 | 1.271 | 0.02266 | -0.055 | 56.081
9.5 | 1.309 | 0.02453 | -0.054 | 53.354
10 | 1.343 | 0.02668 | -0.054 | 50.346
10.5 | 1.376 | 0.02904 | -0.053 | 47.368
11 | 1.403 | 0.03184 | -0.053 | 44.072
11.5 | 1.428 | 0.03499 | -0.052 | 40.794
12 | 1.447 | 0.03868 | -0.052 | 37.418
12.5 | 1.463 | 0.04304 | -0.051 | 33.987
13 | 1.474 | 0.04816 | -0.05 | 30.606
13.5 | 1.48 | 0.0542 | -0.049 | 27.307
14 | 1.479 | 0.06162 | -0.048 | 24.008
14.5 | 1.474 | 0.07023 | -0.047 | 20.994
15 | 1.465 | 0.08026 | -0.046 | 18.25
15.5 | 1.45 | 0.09206 | -0.044 | 15.756
16 | 1.435 | 0.10452 | -0.042 | 13.728
16.5 | 1.417 | 0.11761 | -0.04 | 12.052
17 | 1.401 | 0.12991 | -0.038 | 10.785
17.5 | 1.384 | 0.14165 | -0.037 | 9.771
18 | 1.367 | 0.15224 | -0.035 | 8.976
18.5 | 1.346 | 0.16376 | -0.034 | 8.219

## 20. Re 250k Mach 0.10 (2)
BIGFOIL.COM POLAR EXPORT
Joukowsky 14.00% thick 2.00% camber
Joukowsky 14.00% thick 2.00% camber |  |  |  | Cl Max: | 1.4068 | at alpha= | 16 | deg
XFOIL ncrit=9 |  |  |  | L/D Max: | 70.8199 | at alpha= | 6.5 | deg
Re: | 250000 |  |  | Cd Min: | 0.19772 | at alpha= | -17.5 | deg
Mach: | 0.1 |  |  | Cl=0 at alpha= | -2.3333 | deg
|  |  |  | @ Cl=0.1, Cd= | 0.010848
|  |  |  | @ Cl=0.4, Cd= | 0.010653
|  |  |  | @ Cl=0.6, Cd= | 0.010893
alpha (deg) | Cl | Cd | Cm | Cl/Cd
-17.5 | -0.6319 | 0.19772 | 0.0217 | -3.1959
-17 | -0.5971 | 0.19153 | 0.0221 | -3.1175
-16.5 | -0.5768 | 0.18589 | 0.0195 | -3.1029
-16 | -0.5798 | 0.17599 | 0.0123 | -3.2945
-15.5 | -0.865 | 0.09113 | -0.0346 | -9.4919
-15 | -0.9548 | 0.06901 | -0.0511 | -13.8357
-14.5 | -1.0051 | 0.05582 | -0.061 | -18.0061
-14 | -1.0024 | 0.04995 | -0.0632 | -20.0681
-13.5 | -1.0045 | 0.04427 | -0.0662 | -22.6903
-13 | -1.0128 | 0.03868 | -0.0683 | -26.1841
-12.5 | -1.023 | 0.03453 | -0.0672 | -29.6264
-12 | -0.9966 | 0.03158 | -0.0659 | -31.5579
-11.5 | -0.9697 | 0.02916 | -0.0646 | -33.2545
-11 | -0.9362 | 0.02667 | -0.0633 | -35.1031
-10.5 | -0.8984 | 0.02485 | -0.062 | -36.1529
-10 | -0.8599 | 0.02294 | -0.0605 | -37.4847
-9.5 | -0.8227 | 0.02141 | -0.0584 | -38.426
-9 | -0.7914 | 0.02013 | -0.0551 | -39.3145
-8.5 | -0.7666 | 0.01892 | -0.0508 | -40.518
-8 | -0.6945 | 0.01762 | -0.0551 | -39.4154
-7.5 | -0.6125 | 0.01644 | -0.0609 | -37.2567
-7 | -0.5312 | 0.01542 | -0.0663 | -34.4488
-6.5 | -0.4568 | 0.01438 | -0.0702 | -31.7663
-6 | -0.3943 | 0.01372 | -0.0712 | -28.7391
-5.5 | -0.3403 | 0.01311 | -0.0704 | -25.9573
-5 | -0.2887 | 0.01267 | -0.0688 | -22.7861
-4.5 | -0.2368 | 0.01225 | -0.0675 | -19.3306
-4 | -0.1833 | 0.01193 | -0.0663 | -15.3646
-3.5 | -0.1292 | 0.01161 | -0.0653 | -11.1283
-3 | -0.0743 | 0.01135 | -0.0645 | -6.5463
-2.5 | -0.0187 | 0.01115 | -0.0637 | -1.6771
-2 | 0.0374 | 0.01101 | -0.063 | 3.3969
-1.5 | 0.0938 | 0.01086 | -0.0625 | 8.6372
-1 | 0.1503 | 0.01075 | -0.0619 | 13.9814
-0.5 | 0.2068 | 0.01067 | -0.0613 | 19.3814
0 | 0.2633 | 0.01064 | -0.0607 | 24.7462
0.5 | 0.3197 | 0.01064 | -0.0601 | 30.047
1 | 0.3759 | 0.01064 | -0.0595 | 35.3289
1.5 | 0.4315 | 0.01067 | -0.0587 | 40.4405
2 | 0.4865 | 0.01074 | -0.0577 | 45.298
3 | 0.5924 | 0.01089 | -0.055 | 54.3985
3.5 | 0.64 | 0.01091 | -0.0524 | 58.6618
4 | 0.696 | 0.0109 | -0.0513 | 63.8532
4.5 | 0.7541 | 0.0113 | -0.0518 | 66.7345
5 | 0.8096 | 0.01178 | -0.0517 | 68.7267
5.5 | 0.8635 | 0.01234 | -0.0512 | 69.9757
6 | 0.9159 | 0.01298 | -0.0506 | 70.5624
6.5 | 0.9674 | 0.01366 | -0.0498 | 70.8199
7 | 1.0173 | 0.01445 | -0.0488 | 70.4014
7.5 | 1.0653 | 0.01536 | -0.0476 | 69.3555
8 | 1.1112 | 0.01639 | -0.0462 | 67.7974
8.5 | 1.1543 | 0.01757 | -0.0444 | 65.6972
9 | 1.1932 | 0.01895 | -0.0422 | 62.9657
9.5 | 1.2303 | 0.02033 | -0.0398 | 60.5165
10 | 1.2606 | 0.02193 | -0.0366 | 57.4829
10.5 | 1.2822 | 0.02371 | -0.0324 | 54.0784
11 | 1.3013 | 0.02583 | -0.0286 | 50.3794
11.5 | 1.3177 | 0.02839 | -0.0255 | 46.4142
12 | 1.3312 | 0.03145 | -0.0228 | 42.3275
12.5 | 1.3467 | 0.03455 | -0.0209 | 38.9783
13 | 1.3587 | 0.03829 | -0.0193 | 35.4845
13.5 | 1.3695 | 0.04231 | -0.0183 | 32.3682
14 | 1.3792 | 0.04676 | -0.0178 | 29.4953
14.5 | 1.3884 | 0.05139 | -0.0177 | 27.0169
15 | 1.394 | 0.0567 | -0.0179 | 24.5855
15.5 | 1.3986 | 0.06234 | -0.0189 | 22.435
16 | 1.4068 | 0.06775 | -0.0195 | 20.7646
16.5 | 1.4005 | 0.07553 | -0.0222 | 18.5423
17 | 1.4012 | 0.08253 | -0.0247 | 16.9781
17.5 | 1.4055 | 0.08911 | -0.0266 | 15.7726
18 | 1.3832 | 0.10062 | -0.0326 | 13.7468
18.5 | 1.3618 | 0.11253 | -0.0393 | 12.1017
19 | 1.3451 | 0.12397 | -0.046 | 10.8502
19.5 | 1.3534 | 0.13026 | -0.0489 | 10.39
20 | 1.2858 | 0.15353 | -0.0655 | 8.3749

## 21. Re 250k Mach 0.25 (1)
BIGFOIL.COM POLAR EXPORT
Joukowsky 14.00% thick 2.00% camber
Joukowsky 14.00% thick 2.00% camber |  |  |  | Cl Max: | 1.43 | at alpha= | 12.5 | deg
JavaFoil+Calcfoil stall+Eppler ext transition |  |  |  | L/D Max: | 88.818 | at alpha= | 4.5 | deg
Re: | 250000 |  |  | Cd Min: | 0.00689 | at alpha= | -2.5 | deg
Mach: | 0.25 |  |  | Cl=0 at alpha= | -2.3413 | deg
|  |  |  | @ Cl=0.1, Cd= | 0.0070481
|  |  |  | @ Cl=0.4, Cd= | 0.0075194
|  |  |  | @ Cl=0.6, Cd= | 0.0082682
alpha (deg) | Cl | Cd | Cm | Cl/Cd
-20 | -0.699 | 0.24209 | -0.025 | -2.886
-19.5 | -0.742 | 0.22877 | -0.026 | -3.243
-19 | -0.781 | 0.21032 | -0.026 | -3.714
-18.5 | -0.817 | 0.19711 | -0.027 | -4.146
-18 | -0.849 | 0.1858 | -0.028 | -4.571
-17.5 | -0.877 | 0.17163 | -0.028 | -5.107
-17 | -0.9 | 0.16087 | -0.029 | -5.595
-16.5 | -0.919 | 0.15054 | -0.029 | -6.102
-16 | -0.932 | 0.14104 | -0.03 | -6.609
-15.5 | -0.939 | 0.13191 | -0.031 | -7.119
-15 | -0.942 | 0.12317 | -0.032 | -7.644
-14.5 | -0.94 | 0.11448 | -0.033 | -8.211
-14 | -0.935 | 0.10614 | -0.034 | -8.804
-13.5 | -0.912 | 0.12252 | -0.027 | -7.44
-13 | -0.912 | 0.09003 | -0.037 | -10.13
-12.5 | -0.897 | 0.08178 | -0.039 | -10.964
-12 | -0.88 | 0.07304 | -0.041 | -12.041
-11.5 | -0.859 | 0.06425 | -0.043 | -13.375
-11 | -0.836 | 0.05569 | -0.045 | -15.019
-10.5 | -0.811 | 0.04756 | -0.047 | -17.063
-10 | -0.783 | 0.0404 | -0.049 | -19.385
-9.5 | -0.752 | 0.03392 | -0.05 | -22.176
-9 | -0.717 | 0.02862 | -0.052 | -25.062
-8.5 | -0.679 | 0.02423 | -0.053 | -28.018
-8 | -0.637 | 0.02065 | -0.054 | -30.874
-7.5 | -0.594 | 0.01768 | -0.055 | -33.573
-7 | -0.547 | 0.01536 | -0.056 | -35.619
-6.5 | -0.499 | 0.01357 | -0.058 | -36.742
-6 | -0.452 | 0.00784 | -0.059 | -57.706
-5.5 | -0.392 | 0.00767 | -0.059 | -51.1
-5 | -0.331 | 0.00751 | -0.059 | -44.013
-4.5 | -0.269 | 0.00734 | -0.059 | -36.667
-4 | -0.207 | 0.0072 | -0.059 | -28.755
-3.5 | -0.145 | 0.00709 | -0.059 | -20.416
-3 | -0.082 | 0.00692 | -0.059 | -11.883
-2.5 | -0.02 | 0.00689 | -0.059 | -2.855
-2 | 0.043 | 0.00703 | -0.059 | 6.119
-1.5 | 0.106 | 0.00705 | -0.059 | 14.991
-1 | 0.169 | 0.0071 | -0.059 | 23.733
-0.5 | 0.231 | 0.00715 | -0.059 | 32.334
0 | 0.294 | 0.00727 | -0.059 | 40.422
0.5 | 0.356 | 0.00724 | -0.059 | 49.24
1 | 0.419 | 0.00764 | -0.059 | 54.813
1.5 | 0.481 | 0.00784 | -0.059 | 61.404
2 | 0.543 | 0.00802 | -0.059 | 67.733
2.5 | 0.605 | 0.00829 | -0.059 | 73.049
3 | 0.667 | 0.00859 | -0.059 | 77.691
3.5 | 0.729 | 0.00891 | -0.059 | 81.747
4 | 0.79 | 0.0112 | -0.059 | 70.541
4.5 | 0.85 | 0.00958 | -0.059 | 88.818
5 | 0.906 | 0.01338 | -0.059 | 67.712
5.5 | 0.961 | 0.01413 | -0.059 | 68.015
6 | 1.015 | 0.01515 | -0.058 | 66.985
6.5 | 1.066 | 0.01594 | -0.058 | 66.909
7 | 1.116 | 0.01737 | -0.058 | 64.231
7.5 | 1.163 | 0.01893 | -0.057 | 61.408
8 | 1.207 | 0.02086 | -0.057 | 57.879
8.5 | 1.249 | 0.02272 | -0.056 | 54.959
9 | 1.287 | 0.02475 | -0.056 | 52.027
9.5 | 1.322 | 0.02701 | -0.055 | 48.961
10 | 1.353 | 0.02964 | -0.055 | 45.666
10.5 | 1.38 | 0.03263 | -0.054 | 42.3
11 | 1.402 | 0.0362 | -0.054 | 38.728
11.5 | 1.418 | 0.04042 | -0.053 | 35.066
12 | 1.427 | 0.04546 | -0.052 | 31.396
12.5 | 1.43 | 0.05164 | -0.051 | 27.698
13 | 1.426 | 0.05935 | -0.05 | 24.026
13.5 | 1.413 | 0.06913 | -0.048 | 20.439
14 | 1.392 | 0.08094 | -0.046 | 17.196
14.5 | 1.364 | 0.09513 | -0.043 | 14.335
15 | 1.334 | 0.10979 | -0.04 | 12.149
15.5 | 1.305 | 0.12334 | -0.038 | 10.582
16 | 1.276 | 0.13572 | -0.036 | 9.4
16.5 | 1.246 | 0.14689 | -0.034 | 8.484
17 | 1.212 | 0.1586 | -0.032 | 7.644
17.5 | 1.174 | 0.17057 | -0.031 | 6.881

## 22. Re 250k Mach 0.25 (2)
BIGFOIL.COM POLAR EXPORT
Joukowsky 14.00% thick 2.00% camber
Joukowsky 14.00% thick 2.00% camber |  |  |  | Cl Max: | 1.3507 | at alpha= | 15.5 | deg
XFOIL ncrit=9 |  |  |  | L/D Max: | 69.5501 | at alpha= | 6 | deg
Re: | 250000 |  |  | Cd Min: | 0.25363 | at alpha= | 20 | deg
Mach: | 0.25 |  |  | Cl=0 at alpha= | -2.3153 | deg
|  |  |  | @ Cl=0.1, Cd= | 0.011083
|  |  |  | @ Cl=0.4, Cd= | 0.010907
|  |  |  | @ Cl=0.6, Cd= | 0.011205
alpha (deg) | Cl | Cd | Cm | Cl/Cd
-16 | -0.5812 | 0.18018 | 0.0134 | -3.2257
-15.5 | -0.5492 | 0.17494 | 0.0132 | -3.1394
-15 | -0.5686 | 0.16482 | 0.0028 | -3.4498
-14.5 | -0.5276 | 0.15918 | 0.0045 | -3.3145
-13.5 | -0.8063 | 0.0759 | -0.0447 | -10.6232
-13 | -0.8782 | 0.05824 | -0.0586 | -15.079
-12.5 | -0.9213 | 0.04674 | -0.0674 | -19.7112
-12 | -0.9221 | 0.04092 | -0.0697 | -22.5342
-11.5 | -0.9251 | 0.03593 | -0.0712 | -25.7473
-11 | -0.9287 | 0.03186 | -0.0698 | -29.1494
-10.5 | -0.9046 | 0.02869 | -0.0681 | -31.5301
-10 | -0.8737 | 0.02625 | -0.0662 | -33.2838
-9.5 | -0.8402 | 0.02403 | -0.0638 | -34.9646
-9 | -0.8127 | 0.02229 | -0.0599 | -36.4603
-8.5 | -0.7924 | 0.02097 | -0.0547 | -37.7873
-8 | -0.7128 | 0.01918 | -0.0599 | -37.1637
-7.5 | -0.6288 | 0.01765 | -0.0654 | -35.6261
-7 | -0.5462 | 0.01621 | -0.0704 | -33.6952
-6.5 | -0.4724 | 0.01513 | -0.0734 | -31.2227
-6 | -0.4092 | 0.01436 | -0.0739 | -28.4958
-5.5 | -0.3554 | 0.01364 | -0.0725 | -26.0557
-5 | -0.3022 | 0.01314 | -0.0708 | -22.9985
-4.5 | -0.2484 | 0.01263 | -0.0693 | -19.6675
-4 | -0.193 | 0.01226 | -0.068 | -15.7423
-3.5 | -0.1366 | 0.01194 | -0.0669 | -11.4405
-3 | -0.0793 | 0.01163 | -0.0661 | -6.8186
-2.5 | -0.0215 | 0.0114 | -0.0654 | -1.886
-2 | 0.0367 | 0.01122 | -0.0647 | 3.2709
-1.5 | 0.0952 | 0.01109 | -0.064 | 8.5843
-1 | 0.1536 | 0.011 | -0.0633 | 13.9636
-0.5 | 0.2122 | 0.01091 | -0.0628 | 19.45
0 | 0.2708 | 0.01086 | -0.0622 | 24.9355
0.5 | 0.3291 | 0.01086 | -0.0615 | 30.3039
1 | 0.3872 | 0.0109 | -0.0607 | 35.5229
1.5 | 0.445 | 0.01093 | -0.0599 | 40.7136
2 | 0.502 | 0.01103 | -0.059 | 45.5122
2.5 | 0.5583 | 0.01112 | -0.0578 | 50.2068
3 | 0.6125 | 0.01123 | -0.0562 | 54.5414
4 | 0.7089 | 0.01133 | -0.05 | 62.5684
4.5 | 0.7763 | 0.01169 | -0.0517 | 66.4072
5 | 0.8338 | 0.01223 | -0.0514 | 68.1766
5.5 | 0.8893 | 0.01285 | -0.0508 | 69.2062
6 | 0.9431 | 0.01356 | -0.0498 | 69.5501
6.5 | 0.9952 | 0.01438 | -0.0486 | 69.2072
7 | 1.045 | 0.01533 | -0.0471 | 68.167
7.5 | 1.0921 | 0.01643 | -0.0453 | 66.4699
8 | 1.1358 | 0.01769 | -0.0431 | 64.2058
8.5 | 1.1768 | 0.01904 | -0.0405 | 61.8067
9 | 1.2105 | 0.0207 | -0.0372 | 58.4783
9.5 | 1.237 | 0.0224 | -0.0329 | 55.2232
10 | 1.2573 | 0.02451 | -0.0286 | 51.2974
10.5 | 1.2749 | 0.02707 | -0.0249 | 47.0964
11 | 1.2899 | 0.03014 | -0.0219 | 42.7969
11.5 | 1.3033 | 0.03363 | -0.0196 | 38.7541
12 | 1.3175 | 0.03737 | -0.0179 | 35.2556
12.5 | 1.3274 | 0.04176 | -0.0167 | 31.7864
13 | 1.3366 | 0.04646 | -0.0161 | 28.7688
13.5 | 1.3426 | 0.05182 | -0.0159 | 25.9089
14 | 1.3477 | 0.05747 | -0.0165 | 23.4505
14.5 | 1.3494 | 0.06392 | -0.0175 | 21.1108
15 | 1.3446 | 0.07161 | -0.0199 | 18.7767
15.5 | 1.3507 | 0.07796 | -0.0213 | 17.3256
16 | 1.3289 | 0.08908 | -0.0267 | 14.9181
16.5 | 1.3049 | 0.10126 | -0.0332 | 12.8866
17 | 1.2824 | 0.11379 | -0.0404 | 11.2699
17.5 | 1.2816 | 0.12232 | -0.0446 | 10.4774
18 | 1.2143 | 0.1453 | -0.0609 | 8.3572
18.5 | 0.9987 | 0.22139 | -0.1089 | 4.511
19.5 | 0.9996 | 0.248 | -0.1266 | 4.0306
20 | 1.0209 | 0.25363 | -0.1296 | 4.0252

## 23. Re 250k Mach 0.50 (1)
BIGFOIL.COM POLAR EXPORT
Joukowsky 14.00% thick 2.00% camber
Joukowsky 14.00% thick 2.00% camber |  |  |  | Cl Max: | 1.276 | at alpha= | 8.5 | deg
JavaFoil+Calcfoil stall+Eppler ext transition |  |  |  | L/D Max: | 77.32 | at alpha= | 2.5 | deg
Re: | 250000 |  |  | Cd Min: | 0.00702 | at alpha= | -1.5 | deg
Mach: | 0.5 |  |  | Cl=0 at alpha= | -2.3429 | deg
|  |  |  | @ Cl=0.1, Cd= | 0.0070509
|  |  |  | @ Cl=0.4, Cd= | 0.0075871
|  |  |  | @ Cl=0.6, Cd= | 0.008395
alpha (deg) | Cl | Cd | Cm | Cl/Cd
-20 | -0.997 | 0.28686 | -0.039 | -3.474
-19.5 | -0.969 | 0.28163 | -0.039 | -3.442
-19 | -0.94 | 0.27946 | -0.038 | -3.364
-18.5 | -0.913 | 0.27042 | -0.038 | -3.374
-18 | -0.884 | 0.26136 | -0.038 | -3.382
-17.5 | -0.856 | 0.25215 | -0.037 | -3.394
-17 | -0.828 | 0.24787 | -0.037 | -3.341
-16.5 | -0.799 | 0.23204 | -0.036 | -3.444
-16 | -0.771 | 0.24033 | -0.036 | -3.21
-15.5 | -0.742 | 0.2275 | -0.035 | -3.263
-15 | -0.715 | 0.22123 | -0.035 | -3.23
-14.5 | -0.686 | 0.20955 | -0.034 | -3.272
-14 | -0.658 | 0.20275 | -0.034 | -3.244
-13.5 | -0.629 | 0.19957 | -0.033 | -3.151
-13 | -0.601 | 0.19317 | -0.033 | -3.111
-12.5 | -0.572 | 0.17752 | -0.032 | -3.224
-12 | -0.544 | 0.16717 | -0.031 | -3.252
-11.5 | -0.516 | 0.15943 | -0.031 | -3.234
-11 | -0.487 | 0.14179 | -0.03 | -3.436
-10.5 | -0.458 | 0.12814 | -0.027 | -3.577
-10 | -0.613 | 0.08652 | -0.031 | -7.087
-9.5 | -0.665 | 0.07346 | -0.037 | -9.057
-9 | -0.669 | 0.06234 | -0.043 | -10.731
-8.5 | -0.658 | 0.0499 | -0.049 | -13.19
-8 | -0.637 | 0.03938 | -0.053 | -16.176
-7.5 | -0.605 | 0.03157 | -0.056 | -19.178
-7 | -0.565 | 0.02571 | -0.058 | -21.994
-6.5 | -0.519 | 0.02125 | -0.06 | -24.441
-6 | -0.469 | 0.01785 | -0.061 | -26.247
-5.5 | -0.414 | 0.01523 | -0.063 | -27.188
-5 | -0.356 | 0.01325 | -0.064 | -26.892
-4.5 | -0.3 | 0.00774 | -0.066 | -38.698
-4 | -0.231 | 0.00754 | -0.066 | -30.606
-3.5 | -0.161 | 0.00736 | -0.066 | -21.928
-3 | -0.092 | 0.00721 | -0.066 | -12.732
-2.5 | -0.022 | 0.00719 | -0.066 | -3.058
-2 | 0.048 | 0.00714 | -0.066 | 6.731
-1.5 | 0.118 | 0.00702 | -0.066 | 16.844
-1 | 0.188 | 0.0072 | -0.066 | 26.159
-0.5 | 0.258 | 0.00729 | -0.066 | 35.43
0 | 0.328 | 0.00743 | -0.066 | 44.172
0.5 | 0.398 | 0.00758 | -0.066 | 52.537
1 | 0.468 | 0.00783 | -0.066 | 59.786
1.5 | 0.537 | 0.00808 | -0.066 | 66.5
2 | 0.607 | 0.00843 | -0.066 | 71.934
2.5 | 0.676 | 0.00874 | -0.066 | 77.32
3 | 0.742 | 0.01237 | -0.066 | 60
3.5 | 0.806 | 0.0131 | -0.066 | 61.567
4 | 0.87 | 0.01391 | -0.065 | 62.546
4.5 | 0.932 | 0.01496 | -0.065 | 62.292
5 | 0.991 | 0.01626 | -0.065 | 60.939
5.5 | 1.048 | 0.01781 | -0.064 | 58.821
6 | 1.1 | 0.01967 | -0.064 | 55.947
6.5 | 1.149 | 0.02183 | -0.063 | 52.635
7 | 1.193 | 0.02403 | -0.063 | 49.64
7.5 | 1.23 | 0.02704 | -0.062 | 45.5
8 | 1.259 | 0.03068 | -0.061 | 41.036
8.5 | 1.276 | 0.03513 | -0.06 | 36.319
9 | 1.275 | 0.04117 | -0.059 | 30.968
9.5 | 1.24 | 0.05065 | -0.056 | 24.482
10 | 1.125 | 0.07274 | -0.049 | 15.47
10.5 | 0.709 | 0.11736 | -0.025 | 6.044
11 | 0.737 | 0.1482 | -0.028 | 4.974
11.5 | 0.765 | 0.1537 | -0.029 | 4.975
12 | 0.792 | 0.17381 | -0.03 | 4.558
12.5 | 0.82 | 0.18069 | -0.032 | 4.538
13 | 0.848 | 0.18756 | -0.033 | 4.519
13.5 | 0.875 | 0.20082 | -0.034 | 4.36

## 24. Re 250k Mach 0.50 (2)
BIGFOIL.COM POLAR EXPORT
Joukowsky 14.00% thick 2.00% camber
Joukowsky 14.00% thick 2.00% camber |  |  |  | Cl Max: | 1.21 | at alpha= | 10 | deg
XFOIL ncrit=9 |  |  |  | L/D Max: | 64.0481 | at alpha= | 5 | deg
Re: | 250000 |  |  | Cd Min: | 0.26131 | at alpha= | -20 | deg
Mach: | 0.5 |  |  | Cl=0 at alpha= | -2.2389 | deg
|  |  |  | @ Cl=0.1, Cd= | 0.01216
|  |  |  | @ Cl=0.4, Cd= | 0.011976
|  |  |  | @ Cl=0.6, Cd= | 0.012439
alpha (deg) | Cl | Cd | Cm | Cl/Cd
-20 | -0.7603 | 0.26131 | 0.0597 | -2.9096
-19.5 | -0.7333 | 0.25362 | 0.0562 | -2.8913
-19 | -0.7107 | 0.24585 | 0.0513 | -2.8908
-18.5 | -0.692 | 0.23714 | 0.0451 | -2.9181
-18 | -0.6656 | 0.22996 | 0.0418 | -2.8944
-17.5 | -0.6533 | 0.22197 | 0.0341 | -2.9432
-17 | -0.6241 | 0.21353 | 0.0315 | -2.9228
-16.5 | -0.6 | 0.20635 | 0.0276 | -2.9077
-16 | -0.5898 | 0.19761 | 0.0203 | -2.9847
-15.5 | -0.5579 | 0.1904 | 0.0187 | -2.9301
-15 | -0.5558 | 0.18263 | 0.0103 | -3.0433
-14.5 | -0.5218 | 0.17422 | 0.0092 | -2.9951
-14 | -0.4979 | 0.16721 | 0.0061 | -2.9777
-13.5 | -0.508 | 0.15803 | -0.0035 | -3.2146
-13 | -0.467 | 0.1507 | -0.0028 | -3.0989
-12.5 | -0.4606 | 0.13932 | -0.0083 | -3.3061
-12 | -0.4525 | 0.12979 | -0.013 | -3.4864
-11.5 | -0.4488 | 0.11985 | -0.0182 | -3.7447
-11 | -0.4572 | 0.10788 | -0.0249 | -4.238
-10.5 | -0.4658 | 0.09675 | -0.0309 | -4.8145
-10 | -0.4602 | 0.08906 | -0.0345 | -5.1673
-9.5 | -0.552 | 0.0661 | -0.0507 | -8.351
-9 | -0.6417 | 0.04753 | -0.0667 | -13.5009
-8.5 | -0.6731 | 0.03834 | -0.0734 | -17.5561
-8 | -0.7202 | 0.03356 | -0.0709 | -21.4601
-7.5 | -0.6701 | 0.02594 | -0.084 | -25.8327
-7 | -0.5961 | 0.02195 | -0.0892 | -27.1572
-6.5 | -0.5327 | 0.01954 | -0.089 | -27.262
-6 | -0.4792 | 0.01791 | -0.0859 | -26.756
-5.5 | -0.4226 | 0.01663 | -0.0828 | -25.4119
-5 | -0.3621 | 0.01559 | -0.0804 | -23.2264
-4.5 | -0.2997 | 0.01466 | -0.0782 | -20.4434
-4 | -0.2348 | 0.01401 | -0.0764 | -16.7595
-3.5 | -0.1693 | 0.01341 | -0.075 | -12.6249
-3 | -0.1025 | 0.01295 | -0.0738 | -7.9151
-2.5 | -0.0353 | 0.01259 | -0.0727 | -2.8038
-2 | 0.0323 | 0.01233 | -0.0717 | 2.6196
-1.5 | 0.1001 | 0.01216 | -0.0708 | 8.2319
-1 | 0.1678 | 0.01202 | -0.0699 | 13.9601
-0.5 | 0.2354 | 0.01194 | -0.069 | 19.7152
0 | 0.3028 | 0.01192 | -0.0681 | 25.4027
0.5 | 0.3701 | 0.01194 | -0.0672 | 30.9966
1 | 0.437 | 0.01202 | -0.0661 | 36.3561
1.5 | 0.5036 | 0.01214 | -0.065 | 41.4827
2 | 0.5694 | 0.01234 | -0.0636 | 46.1426
2.5 | 0.6345 | 0.01255 | -0.062 | 50.5578
3 | 0.6977 | 0.01283 | -0.06 | 54.3804
4 | 0.8145 | 0.01349 | -0.0537 | 60.3781
4.5 | 0.8618 | 0.01372 | -0.048 | 62.8134
5 | 0.9319 | 0.01455 | -0.0479 | 64.0481
5.5 | 0.9905 | 0.0156 | -0.0456 | 63.4936
6 | 1.0432 | 0.01686 | -0.0425 | 61.8743
6.5 | 1.0887 | 0.01837 | -0.0384 | 59.2651
7 | 1.1208 | 0.02019 | -0.033 | 55.5126
7.5 | 1.1476 | 0.02239 | -0.0277 | 51.255
8 | 1.1678 | 0.02531 | -0.0231 | 46.1399
8.5 | 1.184 | 0.02896 | -0.0196 | 40.884
9 | 1.1974 | 0.03328 | -0.017 | 35.9796
9.5 | 1.2072 | 0.03833 | -0.0153 | 31.4949
10 | 1.21 | 0.04441 | -0.0147 | 27.2461
10.5 | 1.2065 | 0.05148 | -0.0153 | 23.4363
11 | 1.1965 | 0.05979 | -0.0176 | 20.0117
11.5 | 1.1758 | 0.07006 | -0.0218 | 16.7828
12 | 1.1401 | 0.08325 | -0.0292 | 13.6949
12.5 | 1.1144 | 0.09589 | -0.0364 | 11.6216
13 | 1.0472 | 0.11653 | -0.0509 | 8.9865
13.5 | 0.955 | 0.14605 | -0.0716 | 6.5389
14 | 0.9601 | 0.15647 | -0.0775 | 6.136
14.5 | 0.9412 | 0.17442 | -0.0891 | 5.3962
15 | 0.967 | 0.18028 | -0.0917 | 5.3639

## 25. Re 500k Mach 0.00 (1)
BIGFOIL.COM POLAR EXPORT
Joukowsky 14.00% thick 2.00% camber
Joukowsky 14.00% thick 2.00% camber |  |  |  | Cl Max: | 1.528 | at alpha= | 14.5 | deg
JavaFoil+Calcfoil stall+Eppler ext transition |  |  |  | L/D Max: | 104.553 | at alpha= | 4.5 | deg
Re: | 500000 |  |  | Cd Min: | 0.00579 | at alpha= | -2 | deg
Mach: | 0 |  |  | Cl=0 at alpha= | -2.3443 | deg
|  |  |  | @ Cl=0.1, Cd= | 0.00579
|  |  |  | @ Cl=0.4, Cd= | 0.0063143
|  |  |  | @ Cl=0.6, Cd= | 0.0068843
alpha (deg) | Cl | Cd | Cm | Cl/Cd
-20 | -1.05 | 0.17277 | -0.033 | -6.08
-19.5 | -1.059 | 0.16341 | -0.034 | -6.48
-19 | -1.065 | 0.15452 | -0.034 | -6.895
-18.5 | -1.07 | 0.14573 | -0.035 | -7.342
-18 | -1.073 | 0.1369 | -0.035 | -7.836
-17.5 | -1.073 | 0.12869 | -0.036 | -8.339
-17 | -1.072 | 0.12027 | -0.037 | -8.913
-16.5 | -1.068 | 0.1119 | -0.038 | -9.547
-16 | -1.062 | 0.10376 | -0.038 | -10.237
-15.5 | -1.053 | 0.09562 | -0.039 | -11.012
-15 | -1.042 | 0.08747 | -0.041 | -11.912
-14.5 | -1.029 | 0.07943 | -0.042 | -12.949
-14 | -1.014 | 0.07153 | -0.043 | -14.17
-13.5 | -0.996 | 0.06373 | -0.044 | -15.636
-13 | -0.977 | 0.05641 | -0.045 | -17.325
-12.5 | -0.956 | 0.04952 | -0.046 | -19.304
-12 | -0.932 | 0.04313 | -0.047 | -21.608
-11.5 | -0.905 | 0.03731 | -0.049 | -24.262
-11 | -0.876 | 0.03207 | -0.05 | -27.306
-10.5 | -0.844 | 0.02753 | -0.051 | -30.641
-10 | -0.809 | 0.02356 | -0.052 | -34.347
-9.5 | -0.772 | 0.02014 | -0.053 | -38.342
-9 | -0.733 | 0.01733 | -0.054 | -42.289
-8.5 | -0.692 | 0.01499 | -0.055 | -46.149
-8 | -0.648 | 0.01316 | -0.055 | -49.24
-7.5 | -0.604 | 0.01182 | -0.056 | -51.088
-7 | -0.555 | 0.00691 | -0.057 | -80.331
-6.5 | -0.497 | 0.00671 | -0.057 | -74.137
-6 | -0.439 | 0.00658 | -0.057 | -66.737
-5.5 | -0.38 | 0.00641 | -0.057 | -59.308
-5 | -0.32 | 0.00624 | -0.057 | -51.384
-4.5 | -0.261 | 0.00609 | -0.057 | -42.791
-4 | -0.201 | 0.00597 | -0.057 | -33.58
-3.5 | -0.14 | 0.00597 | -0.057 | -23.48
-3 | -0.08 | 0.00585 | -0.057 | -13.621
-2.5 | -0.019 | 0.0058 | -0.057 | -3.286
-2 | 0.042 | 0.00579 | -0.057 | 7.2
-1.5 | 0.102 | 0.00579 | -0.057 | 17.682
-1 | 0.163 | 0.0058 | -0.057 | 28.157
-0.5 | 0.224 | 0.00586 | -0.057 | 38.229
0 | 0.285 | 0.00606 | -0.057 | 46.943
0.5 | 0.345 | 0.00617 | -0.057 | 55.975
1 | 0.406 | 0.00633 | -0.057 | 64.067
1.5 | 0.466 | 0.00645 | -0.057 | 72.299
2 | 0.526 | 0.00663 | -0.057 | 79.389
2.5 | 0.586 | 0.00684 | -0.057 | 85.726
3 | 0.646 | 0.00703 | -0.057 | 91.886
3.5 | 0.706 | 0.00731 | -0.057 | 96.569
4 | 0.765 | 0.00752 | -0.057 | 101.718
4.5 | 0.824 | 0.00788 | -0.057 | 104.553
5 | 0.883 | 0.00994 | -0.057 | 88.781
5.5 | 0.94 | 0.01064 | -0.057 | 88.4
6 | 0.998 | 0.0113 | -0.057 | 88.254
6.5 | 1.048 | 0.01236 | -0.057 | 84.804
7 | 1.099 | 0.01338 | -0.057 | 82.094
7.5 | 1.147 | 0.01469 | -0.056 | 78.109
8 | 1.193 | 0.01589 | -0.056 | 75.097
8.5 | 1.238 | 0.01717 | -0.056 | 72.087
9 | 1.28 | 0.01851 | -0.055 | 69.134
9.5 | 1.319 | 0.01999 | -0.055 | 65.988
10 | 1.356 | 0.0216 | -0.055 | 62.759
10.5 | 1.39 | 0.02338 | -0.054 | 59.466
11 | 1.42 | 0.02546 | -0.054 | 55.797
11.5 | 1.447 | 0.02777 | -0.053 | 52.109
12 | 1.471 | 0.03041 | -0.053 | 48.359
12.5 | 1.491 | 0.03343 | -0.052 | 44.587
13 | 1.507 | 0.03687 | -0.052 | 40.867
13.5 | 1.519 | 0.04079 | -0.051 | 37.233
14 | 1.525 | 0.04549 | -0.05 | 33.522
14.5 | 1.528 | 0.05067 | -0.05 | 30.154
15 | 1.527 | 0.05664 | -0.049 | 26.959
15.5 | 1.522 | 0.06336 | -0.048 | 24.022
16 | 1.513 | 0.07131 | -0.047 | 21.216
16.5 | 1.501 | 0.08 | -0.046 | 18.761
17 | 1.486 | 0.08958 | -0.045 | 16.592
17.5 | 1.468 | 0.10001 | -0.044 | 14.681
18 | 1.448 | 0.11083 | -0.043 | 13.062
18.5 | 1.426 | 0.12206 | -0.042 | 11.68
19 | 1.403 | 0.13361 | -0.04 | 10.498
19.5 | 1.379 | 0.14513 | -0.039 | 9.5

## 26. Re 500k Mach 0.00 (2)
BIGFOIL.COM POLAR EXPORT
Joukowsky 14.00% thick 2.00% camber
Joukowsky 14.00% thick 2.00% camber |  |  |  | Cl Max: | 1.4739 | at alpha= | 15 | deg
XFOIL ncrit=9 |  |  |  | L/D Max: | 89.1225 | at alpha= | 6 | deg
Re: | 500000 |  |  | Cd Min: | 0.22028 | at alpha= | -19.5 | deg
Mach: | 0 |  |  | Cl=0 at alpha= | -2.2808 | deg
|  |  |  | @ Cl=0.1, Cd= | 0.0082961
|  |  |  | @ Cl=0.4, Cd= | 0.0082651
|  |  |  | @ Cl=0.6, Cd= | 0.0086397
alpha (deg) | Cl | Cd | Cm | Cl/Cd
-19.5 | -0.6775 | 0.22028 | 0.0404 | -3.0756
-19 | -0.9525 | 0.13106 | -0.006 | -7.2677
-18.5 | -0.9892 | 0.11506 | -0.0163 | -8.5973
-18 | -1.0194 | 0.1011 | -0.0251 | -10.0831
-17.5 | -1.0448 | 0.08868 | -0.033 | -11.7817
-17 | -1.0669 | 0.07745 | -0.04 | -13.7753
-16.5 | -1.0852 | 0.06736 | -0.0464 | -16.1105
-16 | -1.0929 | 0.06022 | -0.0499 | -18.1485
-15.5 | -1.1 | 0.05304 | -0.0538 | -20.7391
-15 | -1.1055 | 0.04619 | -0.0575 | -23.9338
-14.5 | -1.1073 | 0.03997 | -0.0607 | -27.7033
-14 | -1.1033 | 0.03462 | -0.0634 | -31.8689
-13.5 | -1.103 | 0.02966 | -0.0649 | -37.1881
-13 | -1.0975 | 0.02617 | -0.0646 | -41.9373
-12.5 | -1.0766 | 0.02402 | -0.0629 | -44.821
-12 | -1.0473 | 0.0219 | -0.0616 | -47.8219
-11.5 | -1.0074 | 0.02049 | -0.0607 | -49.1654
-11 | -0.9678 | 0.01887 | -0.0596 | -51.2878
-10.5 | -0.9234 | 0.01781 | -0.0586 | -51.8473
-10 | -0.8841 | 0.01655 | -0.0568 | -53.4199
-9.5 | -0.8421 | 0.01561 | -0.0552 | -53.9462
-9 | -0.7678 | 0.0146 | -0.0597 | -52.589
-8.5 | -0.6948 | 0.01362 | -0.0637 | -51.0132
-8 | -0.6284 | 0.01275 | -0.0661 | -49.2863
-7.5 | -0.5743 | 0.01209 | -0.0657 | -47.5021
-7 | -0.5243 | 0.01152 | -0.0643 | -45.5122
-6.5 | -0.4729 | 0.01101 | -0.0632 | -42.9519
-6 | -0.4193 | 0.01055 | -0.0625 | -39.7441
-5.5 | -0.3645 | 0.01017 | -0.0619 | -35.8407
-5 | -0.3093 | 0.00975 | -0.0615 | -31.7231
-4.5 | -0.2532 | 0.00946 | -0.0612 | -26.7653
-4 | -0.1968 | 0.00915 | -0.0609 | -21.5082
-3.5 | -0.1399 | 0.00893 | -0.0607 | -15.6663
-3 | -0.0828 | 0.00873 | -0.0605 | -9.4845
-2.5 | -0.0253 | 0.00855 | -0.0605 | -2.9591
-2 | 0.0324 | 0.00842 | -0.0604 | 3.848
-1.5 | 0.09 | 0.00831 | -0.0603 | 10.8303
-1 | 0.1476 | 0.00823 | -0.0602 | 17.9344
-0.5 | 0.2053 | 0.0082 | -0.06 | 25.0366
0 | 0.2629 | 0.0082 | -0.0599 | 32.061
0.5 | 0.3204 | 0.00819 | -0.0598 | 39.1209
1 | 0.3778 | 0.00823 | -0.0596 | 45.9052
1.5 | 0.4347 | 0.00832 | -0.0594 | 52.2476
2 | 0.4918 | 0.00839 | -0.0592 | 58.6174
2.5 | 0.5482 | 0.00851 | -0.0589 | 64.4183
3 | 0.6041 | 0.00865 | -0.0585 | 69.8382
3.5 | 0.6592 | 0.00882 | -0.0579 | 74.7392
4 | 0.7129 | 0.00899 | -0.057 | 79.2992
4.5 | 0.7625 | 0.00916 | -0.0552 | 83.2424
5 | 0.815 | 0.00929 | -0.054 | 87.7287
5.5 | 0.8702 | 0.00979 | -0.0539 | 88.8866
6 | 0.9242 | 0.01037 | -0.0535 | 89.1225
7 | 1.0291 | 0.0117 | -0.0525 | 87.9573
7.5 | 1.0799 | 0.01245 | -0.0517 | 86.739
8 | 1.129 | 0.01329 | -0.0508 | 84.9511
9 | 1.2224 | 0.01519 | -0.0483 | 80.474
9.5 | 1.2652 | 0.0163 | -0.0466 | 77.6196
10 | 1.3058 | 0.01745 | -0.0446 | 74.8309
10.5 | 1.343 | 0.01866 | -0.0422 | 71.9721
11 | 1.3718 | 0.02003 | -0.0386 | 68.4873
11.5 | 1.3934 | 0.02158 | -0.0344 | 64.569
12 | 1.4152 | 0.02332 | -0.0309 | 60.6861
12.5 | 1.4301 | 0.02575 | -0.0275 | 55.5379
13 | 1.4451 | 0.02848 | -0.025 | 50.7409
13.5 | 1.4564 | 0.03183 | -0.0231 | 45.7556
14 | 1.4654 | 0.03573 | -0.0219 | 41.0132
14.5 | 1.4682 | 0.04058 | -0.0212 | 36.1804
15 | 1.4739 | 0.04551 | -0.0213 | 32.3863
15.5 | 1.4671 | 0.05217 | -0.0223 | 28.1215
16 | 1.4665 | 0.05858 | -0.0237 | 25.0341
16.5 | 1.4636 | 0.0657 | -0.0259 | 22.277
17 | 1.4551 | 0.07393 | -0.0288 | 19.6821
17.5 | 1.4455 | 0.08265 | -0.0321 | 17.4894
18 | 1.4394 | 0.09136 | -0.0359 | 15.7553
18.5 | 1.4322 | 0.10049 | -0.0402 | 14.2522
19 | 1.4245 | 0.10972 | -0.0447 | 12.983
19.5 | 1.4173 | 0.11902 | -0.0494 | 11.9081
20 | 1.4091 | 0.12887 | -0.0549 | 10.9343

## 27. Re 500k Mach 0.10 (1)
BIGFOIL.COM POLAR EXPORT
Joukowsky 14.00% thick 2.00% camber
Joukowsky 14.00% thick 2.00% camber |  |  |  | Cl Max: | 1.517 | at alpha= | 14 | deg
JavaFoil+Calcfoil stall+Eppler ext transition |  |  |  | L/D Max: | 104.626 | at alpha= | 4.5 | deg
Re: | 500000 |  |  | Cd Min: | 0.00579 | at alpha= | -2 | deg
Mach: | 0.1 |  |  | Cl=0 at alpha= | -2.3443 | deg
|  |  |  | @ Cl=0.1, Cd= | 0.00579
|  |  |  | @ Cl=0.4, Cd= | 0.0063177
|  |  |  | @ Cl=0.6, Cd= | 0.0068943
alpha (deg) | Cl | Cd | Cm | Cl/Cd
-20 | -1.015 | 0.17655 | -0.033 | -5.747
-19.5 | -1.027 | 0.16767 | -0.033 | -6.122
-19 | -1.036 | 0.15833 | -0.034 | -6.546
-18.5 | -1.044 | 0.14926 | -0.034 | -6.994
-18 | -1.05 | 0.14041 | -0.035 | -7.476
-17.5 | -1.053 | 0.13201 | -0.036 | -7.976
-17 | -1.054 | 0.12344 | -0.036 | -8.541
-16.5 | -1.053 | 0.11516 | -0.037 | -9.14
-16 | -1.049 | 0.10666 | -0.038 | -9.836
-15.5 | -1.042 | 0.09845 | -0.039 | -10.58
-15 | -1.032 | 0.0902 | -0.04 | -11.442
-14.5 | -1.02 | 0.08201 | -0.041 | -12.442
-14 | -1.007 | 0.07395 | -0.042 | -13.613
-13.5 | -0.991 | 0.06599 | -0.044 | -15.016
-13 | -0.973 | 0.05834 | -0.045 | -16.678
-12.5 | -0.952 | 0.05134 | -0.046 | -18.552
-12 | -0.929 | 0.04473 | -0.047 | -20.781
-11.5 | -0.903 | 0.03868 | -0.048 | -23.359
-11 | -0.875 | 0.03322 | -0.05 | -26.335
-10.5 | -0.843 | 0.02848 | -0.051 | -29.61
-10 | -0.809 | 0.02434 | -0.052 | -33.252
-9.5 | -0.773 | 0.02077 | -0.053 | -37.21
-9 | -0.734 | 0.01783 | -0.054 | -41.161
-8.5 | -0.692 | 0.01537 | -0.055 | -45.053
-8 | -0.649 | 0.01346 | -0.056 | -48.209
-7.5 | -0.604 | 0.012 | -0.057 | -50.373
-7 | -0.558 | 0.00694 | -0.058 | -80.377
-6.5 | -0.5 | 0.00673 | -0.058 | -74.248
-6 | -0.441 | 0.0066 | -0.058 | -66.828
-5.5 | -0.382 | 0.00642 | -0.058 | -59.429
-5 | -0.322 | 0.00625 | -0.058 | -51.497
-4.5 | -0.262 | 0.00611 | -0.058 | -42.903
-4 | -0.202 | 0.00605 | -0.058 | -33.287
-3.5 | -0.141 | 0.00598 | -0.058 | -23.573
-3 | -0.08 | 0.00585 | -0.058 | -13.681
-2.5 | -0.019 | 0.0058 | -0.058 | -3.3
-2 | 0.042 | 0.00579 | -0.058 | 7.23
-1.5 | 0.103 | 0.00579 | -0.058 | 17.764
-1 | 0.164 | 0.0058 | -0.058 | 28.286
-0.5 | 0.225 | 0.00596 | -0.058 | 37.754
0 | 0.286 | 0.00607 | -0.058 | 47.143
0.5 | 0.347 | 0.00617 | -0.058 | 56.231
1 | 0.408 | 0.00634 | -0.058 | 64.316
1.5 | 0.468 | 0.00646 | -0.058 | 72.537
2 | 0.529 | 0.00664 | -0.058 | 79.623
2.5 | 0.589 | 0.00686 | -0.058 | 85.969
3 | 0.65 | 0.00705 | -0.058 | 92.108
3.5 | 0.709 | 0.00733 | -0.058 | 96.731
4 | 0.769 | 0.00755 | -0.058 | 101.834
4.5 | 0.828 | 0.00792 | -0.058 | 104.626
5 | 0.887 | 0.01009 | -0.058 | 87.868
5.5 | 0.945 | 0.0107 | -0.058 | 88.29
6 | 1.002 | 0.01145 | -0.058 | 87.545
6.5 | 1.052 | 0.01249 | -0.057 | 84.292
7 | 1.103 | 0.01354 | -0.057 | 81.434
7.5 | 1.151 | 0.01469 | -0.057 | 78.373
8 | 1.197 | 0.0161 | -0.056 | 74.372
8.5 | 1.242 | 0.01739 | -0.056 | 71.382
9 | 1.283 | 0.01878 | -0.055 | 68.325
9.5 | 1.322 | 0.02029 | -0.055 | 65.188
10 | 1.358 | 0.022 | -0.055 | 61.753
10.5 | 1.392 | 0.02384 | -0.054 | 58.376
11 | 1.422 | 0.02602 | -0.054 | 54.637
11.5 | 1.447 | 0.02842 | -0.053 | 50.937
12 | 1.469 | 0.03117 | -0.053 | 47.138
12.5 | 1.488 | 0.03437 | -0.052 | 43.29
13 | 1.502 | 0.03801 | -0.052 | 39.521
13.5 | 1.512 | 0.04215 | -0.051 | 35.871
14 | 1.517 | 0.04706 | -0.05 | 32.228
14.5 | 1.516 | 0.05272 | -0.05 | 28.763
15 | 1.512 | 0.05913 | -0.049 | 25.58
15.5 | 1.505 | 0.0664 | -0.048 | 22.66
16 | 1.492 | 0.07499 | -0.047 | 19.896
16.5 | 1.477 | 0.08436 | -0.046 | 17.503
17 | 1.459 | 0.09463 | -0.045 | 15.413
17.5 | 1.437 | 0.10572 | -0.043 | 13.593
18 | 1.414 | 0.1169 | -0.042 | 12.092
18.5 | 1.388 | 0.12877 | -0.041 | 10.779
19 | 1.362 | 0.14066 | -0.04 | 9.68

## 28. Re 500k Mach 0.10 (2)
BIGFOIL.COM POLAR EXPORT
Joukowsky 14.00% thick 2.00% camber
Joukowsky 14.00% thick 2.00% camber |  |  |  | Cl Max: | 1.4631 | at alpha= | 15 | deg
XFOIL ncrit=9 |  |  |  | L/D Max: | 89.0613 | at alpha= | 6 | deg
Re: | 500000 |  |  | Cd Min: | 0.13449 | at alpha= | 20 | deg
Mach: | 0.1 |  |  | Cl=0 at alpha= | -2.2784 | deg
|  |  |  | @ Cl=0.1, Cd= | 0.00832
|  |  |  | @ Cl=0.4, Cd= | 0.0082915
|  |  |  | @ Cl=0.6, Cd= | 0.0086722
alpha (deg) | Cl | Cd | Cm | Cl/Cd
-18 | -0.9702 | 0.11205 | -0.0186 | -8.6586
-17.5 | -1.0081 | 0.09677 | -0.0284 | -10.4175
-17 | -1.0361 | 0.0841 | -0.0365 | -12.3199
-16.5 | -1.0584 | 0.073 | -0.0436 | -14.4986
-16 | -1.0705 | 0.06462 | -0.0482 | -16.5661
-15.5 | -1.0785 | 0.05722 | -0.0522 | -18.8483
-15 | -1.086 | 0.04996 | -0.0562 | -21.7374
-14.5 | -1.0908 | 0.04321 | -0.0599 | -25.2442
-14 | -1.0909 | 0.03722 | -0.063 | -29.3095
-13.5 | -1.091 | 0.03183 | -0.065 | -34.2758
-13 | -1.0849 | 0.02767 | -0.066 | -39.2085
-12.5 | -1.0753 | 0.02489 | -0.0644 | -43.2021
-12 | -1.0486 | 0.02265 | -0.063 | -46.2958
-11.5 | -1.0116 | 0.02101 | -0.0619 | -48.1485
-11 | -0.9719 | 0.0194 | -0.0608 | -50.0979
-10.5 | -0.9291 | 0.01813 | -0.0596 | -51.2466
-10 | -0.8894 | 0.01685 | -0.0578 | -52.7834
-9.5 | -0.8473 | 0.01601 | -0.056 | -52.9232
-9 | -0.7727 | 0.01482 | -0.0605 | -52.139
-8.5 | -0.6993 | 0.01379 | -0.0645 | -50.7107
-8 | -0.6324 | 0.01293 | -0.0668 | -48.9095
-7.5 | -0.5785 | 0.01227 | -0.0662 | -47.1475
-7 | -0.5283 | 0.01168 | -0.0648 | -45.2312
-6.5 | -0.4764 | 0.01111 | -0.0636 | -42.8803
-6 | -0.4225 | 0.01062 | -0.0629 | -39.7834
-5.5 | -0.3675 | 0.01021 | -0.0623 | -35.9941
-5 | -0.3118 | 0.00982 | -0.0619 | -31.7515
-4.5 | -0.2553 | 0.00949 | -0.0615 | -26.902
-4 | -0.1985 | 0.0092 | -0.0612 | -21.5761
-3.5 | -0.1412 | 0.00898 | -0.061 | -15.7238
-3 | -0.0836 | 0.00875 | -0.0609 | -9.5543
-2.5 | -0.0257 | 0.00858 | -0.0608 | -2.9953
-2 | 0.0323 | 0.00845 | -0.0607 | 3.8225
-1.5 | 0.0903 | 0.00833 | -0.0606 | 10.8403
-1 | 0.1483 | 0.00827 | -0.0604 | 17.9323
-0.5 | 0.2063 | 0.00825 | -0.0603 | 25.0061
0 | 0.2643 | 0.00822 | -0.0602 | 32.1533
0.5 | 0.3222 | 0.00822 | -0.0601 | 39.1971
1 | 0.3799 | 0.00826 | -0.0599 | 45.9927
1.5 | 0.4373 | 0.00835 | -0.0597 | 52.3713
2 | 0.4947 | 0.00843 | -0.0594 | 58.6833
2.5 | 0.5513 | 0.00856 | -0.0591 | 64.4042
3 | 0.6077 | 0.00869 | -0.0587 | 69.931
3.5 | 0.663 | 0.00888 | -0.0581 | 74.6622
4 | 0.7173 | 0.00904 | -0.0572 | 79.3473
4.5 | 0.7675 | 0.00923 | -0.0555 | 83.1528
5 | 0.8196 | 0.00936 | -0.054 | 87.5641
5.5 | 0.8753 | 0.00986 | -0.0538 | 88.7728
6 | 0.9298 | 0.01044 | -0.0535 | 89.0613
6.5 | 0.983 | 0.01109 | -0.053 | 88.6384
7 | 1.0348 | 0.01183 | -0.0523 | 87.4725
7.5 | 1.0856 | 0.01262 | -0.0514 | 86.0222
8 | 1.1351 | 0.01346 | -0.0504 | 84.3314
8.5 | 1.1825 | 0.01441 | -0.0492 | 82.0611
9 | 1.228 | 0.01544 | -0.0477 | 79.5337
9.5 | 1.2707 | 0.01656 | -0.0458 | 76.7331
10 | 1.3111 | 0.01771 | -0.0437 | 74.0316
10.5 | 1.3469 | 0.01899 | -0.0409 | 70.9268
11 | 1.3725 | 0.0204 | -0.0368 | 67.2794
11.5 | 1.3909 | 0.02222 | -0.0324 | 62.5968
12 | 1.4122 | 0.02413 | -0.0291 | 58.5247
12.5 | 1.4278 | 0.02668 | -0.026 | 53.5157
13 | 1.4379 | 0.02999 | -0.0236 | 47.946
13.5 | 1.4515 | 0.03336 | -0.022 | 43.5102
14 | 1.4556 | 0.03794 | -0.0211 | 38.3658
14.5 | 1.4605 | 0.04283 | -0.0208 | 34.0999
15 | 1.4631 | 0.04832 | -0.0212 | 30.2794
15.5 | 1.4535 | 0.05557 | -0.0226 | 26.1562
16 | 1.4544 | 0.06208 | -0.0243 | 23.4278
16.5 | 1.4498 | 0.06968 | -0.0268 | 20.8065
17 | 1.439 | 0.07842 | -0.0301 | 18.3499
17.5 | 1.4317 | 0.08714 | -0.0336 | 16.4299
18 | 1.4248 | 0.09617 | -0.0377 | 14.8154
18.5 | 1.4172 | 0.10553 | -0.0423 | 13.4294
19 | 1.4117 | 0.1143 | -0.0464 | 12.3508
19.5 | 1.402 | 0.1245 | -0.052 | 11.261
20 | 1.3939 | 0.13449 | -0.0578 | 10.3643

## 29. Re 500k Mach 0.25 (1)
BIGFOIL.COM POLAR EXPORT
Joukowsky 14.00% thick 2.00% camber
Joukowsky 14.00% thick 2.00% camber |  |  |  | Cl Max: | 1.461 | at alpha= | 13 | deg
JavaFoil+Calcfoil stall+Eppler ext transition |  |  |  | L/D Max: | 106.71 | at alpha= | 5 | deg
Re: | 500000 |  |  | Cd Min: | 0.00584 | at alpha= | -2.5 | deg
Mach: | 0.25 |  |  | Cl=0 at alpha= | -2.3413 | deg
|  |  |  | @ Cl=0.1, Cd= | 0.005909
|  |  |  | @ Cl=0.4, Cd= | 0.0062875
|  |  |  | @ Cl=0.6, Cd= | 0.0069214
alpha (deg) | Cl | Cd | Cm | Cl/Cd
-19.5 | -0.745 | 0.20365 | -0.029 | -3.656
-19 | -0.784 | 0.18822 | -0.03 | -4.168
-18.5 | -0.821 | 0.17689 | -0.031 | -4.644
-18 | -0.854 | 0.16533 | -0.032 | -5.167
-17.5 | -0.882 | 0.15436 | -0.032 | -5.716
-17 | -0.907 | 0.14383 | -0.033 | -6.307
-16.5 | -0.927 | 0.13391 | -0.034 | -6.921
-16 | -0.942 | 0.12454 | -0.035 | -7.564
-15.5 | -0.951 | 0.11526 | -0.036 | -8.249
-15 | -0.955 | 0.1063 | -0.037 | -8.988
-14.5 | -0.956 | 0.09733 | -0.039 | -9.827
-14 | -0.954 | 0.08842 | -0.04 | -10.789
-13.5 | -0.913 | 0.10916 | -0.028 | -8.36
-13 | -0.938 | 0.07083 | -0.043 | -13.247
-12.5 | -0.926 | 0.0625 | -0.045 | -14.812
-12 | -0.91 | 0.05444 | -0.046 | -16.711
-11.5 | -0.89 | 0.04698 | -0.048 | -18.936
-11 | -0.866 | 0.04016 | -0.049 | -21.562
-10.5 | -0.839 | 0.03421 | -0.05 | -24.514
-10 | -0.808 | 0.0291 | -0.052 | -27.763
-9.5 | -0.774 | 0.02459 | -0.053 | -31.487
-9 | -0.737 | 0.02087 | -0.054 | -35.319
-8.5 | -0.697 | 0.01777 | -0.055 | -39.23
-8 | -0.654 | 0.01527 | -0.056 | -42.831
-7.5 | -0.609 | 0.01326 | -0.057 | -45.952
-7 | -0.563 | 0.01178 | -0.058 | -47.778
-6.5 | -0.512 | 0.00687 | -0.059 | -74.59
-6 | -0.452 | 0.00663 | -0.059 | -68.221
-5.5 | -0.392 | 0.00653 | -0.059 | -59.985
-5 | -0.331 | 0.00635 | -0.059 | -52.104
-4.5 | -0.269 | 0.00618 | -0.059 | -43.501
-4 | -0.207 | 0.00612 | -0.059 | -33.825
-3.5 | -0.145 | 0.00597 | -0.059 | -24.244
-3 | -0.082 | 0.00588 | -0.059 | -13.999
-2.5 | -0.02 | 0.00584 | -0.059 | -3.371
-2 | 0.043 | 0.0059 | -0.059 | 7.293
-1.5 | 0.106 | 0.00591 | -0.059 | 17.889
-1 | 0.169 | 0.00594 | -0.059 | 28.349
-0.5 | 0.231 | 0.00598 | -0.059 | 38.656
0 | 0.294 | 0.00608 | -0.059 | 48.351
0.5 | 0.356 | 0.00605 | -0.059 | 58.922
1 | 0.419 | 0.00639 | -0.059 | 65.576
1.5 | 0.481 | 0.00655 | -0.059 | 73.447
2 | 0.543 | 0.00671 | -0.059 | 80.936
2.5 | 0.605 | 0.00694 | -0.059 | 87.197
3 | 0.667 | 0.00721 | -0.059 | 92.568
3.5 | 0.729 | 0.00751 | -0.059 | 97.08
4 | 0.79 | 0.0078 | -0.059 | 101.264
4.5 | 0.85 | 0.00811 | -0.059 | 104.87
5 | 0.911 | 0.00853 | -0.059 | 106.71
5.5 | 0.97 | 0.0112 | -0.059 | 86.613
6 | 1.023 | 0.01261 | -0.059 | 81.079
6.5 | 1.075 | 0.01322 | -0.058 | 81.313
7 | 1.125 | 0.01443 | -0.058 | 77.985
7.5 | 1.173 | 0.01574 | -0.058 | 74.533
8 | 1.218 | 0.01731 | -0.057 | 70.396
8.5 | 1.261 | 0.01884 | -0.057 | 66.914
9 | 1.301 | 0.02049 | -0.057 | 63.506
9.5 | 1.337 | 0.02229 | -0.056 | 59.98
10 | 1.37 | 0.02438 | -0.056 | 56.191
10.5 | 1.398 | 0.0267 | -0.055 | 52.365
11 | 1.422 | 0.02944 | -0.055 | 48.302
11.5 | 1.44 | 0.0326 | -0.054 | 44.177
12 | 1.453 | 0.03623 | -0.053 | 40.104
12.5 | 1.46 | 0.04057 | -0.053 | 35.992
13 | 1.461 | 0.04571 | -0.052 | 31.972
13.5 | 1.456 | 0.05185 | -0.051 | 28.076
14 | 1.442 | 0.05922 | -0.05 | 24.344
14.5 | 1.421 | 0.06797 | -0.049 | 20.907
15 | 1.394 | 0.07845 | -0.047 | 17.765
15.5 | 1.361 | 0.09046 | -0.045 | 15.042
16 | 1.324 | 0.10324 | -0.044 | 12.826
16.5 | 1.284 | 0.1171 | -0.042 | 10.966
17 | 1.242 | 0.13116 | -0.04 | 9.467
17.5 | 1.196 | 0.14485 | -0.038 | 8.256
18 | 1.147 | 0.15846 | -0.036 | 7.236

## 30. Re 500k Mach 0.25 (2)
BIGFOIL.COM POLAR EXPORT
Joukowsky 14.00% thick 2.00% camber
Joukowsky 14.00% thick 2.00% camber |  |  |  | Cl Max: | 1.4112 | at alpha= | 13.5 | deg
XFOIL ncrit=9 |  |  |  | L/D Max: | 87.6699 | at alpha= | 5.5 | deg
Re: | 500000 |  |  | Cd Min: | 0.20468 | at alpha= | -18 | deg
Mach: | 0.25 |  |  | Cl=0 at alpha= | -2.2642 | deg
|  |  |  | @ Cl=0.1, Cd= | 0.0085079
|  |  |  | @ Cl=0.4, Cd= | 0.0084526
|  |  |  | @ Cl=0.6, Cd= | 0.0088698
alpha (deg) | Cl | Cd | Cm | Cl/Cd
-18 | -0.6385 | 0.20468 | 0.0306 | -3.1195
-17.5 | -0.6174 | 0.19928 | 0.0274 | -3.0982
-16.5 | -0.8757 | 0.11195 | -0.0207 | -7.8222
-16 | -0.9104 | 0.09758 | -0.0299 | -9.3298
-15.5 | -0.9264 | 0.08692 | -0.0365 | -10.6581
-15 | -0.9511 | 0.07533 | -0.044 | -12.6258
-14.5 | -0.9747 | 0.06466 | -0.0508 | -15.0742
-14 | -0.9954 | 0.05517 | -0.0566 | -18.0424
-13.5 | -1.0103 | 0.04672 | -0.0617 | -21.6246
-13 | -1.0183 | 0.03992 | -0.0648 | -25.5085
-12.5 | -1.0177 | 0.034 | -0.0678 | -29.9324
-12 | -1.0132 | 0.02896 | -0.0698 | -34.9862
-11.5 | -1.0123 | 0.02509 | -0.069 | -40.3468
-11 | -0.9865 | 0.02264 | -0.0674 | -43.5733
-10.5 | -0.9499 | 0.02073 | -0.0657 | -45.8225
-10 | -0.9127 | 0.01901 | -0.0636 | -48.0116
-9.5 | -0.8783 | 0.01757 | -0.0605 | -49.9886
-9 | -0.8002 | 0.01609 | -0.065 | -49.7328
-8.5 | -0.7238 | 0.0148 | -0.0689 | -48.9054
-8 | -0.6565 | 0.01374 | -0.0706 | -47.7802
-7.5 | -0.6033 | 0.01296 | -0.0692 | -46.5509
-7 | -0.5511 | 0.01225 | -0.0675 | -44.9878
-6.5 | -0.4968 | 0.01161 | -0.0663 | -42.7907
-6 | -0.4409 | 0.01107 | -0.0652 | -39.8284
-5.5 | -0.3836 | 0.01063 | -0.0645 | -36.0865
-5 | -0.3256 | 0.01015 | -0.0639 | -32.0788
-4.5 | -0.2666 | 0.0098 | -0.0635 | -27.2041
-4 | -0.2075 | 0.00944 | -0.0632 | -21.9809
-3.5 | -0.1479 | 0.00918 | -0.0629 | -16.1111
-3 | -0.0882 | 0.00895 | -0.0627 | -9.8547
-2.5 | -0.0283 | 0.00876 | -0.0625 | -3.2306
-2 | 0.0317 | 0.00863 | -0.0623 | 3.6732
-1.5 | 0.0919 | 0.00852 | -0.0621 | 10.7864
-1 | 0.152 | 0.00843 | -0.062 | 18.0308
-0.5 | 0.2121 | 0.00838 | -0.0618 | 25.3103
0 | 0.272 | 0.00839 | -0.0616 | 32.4195
0.5 | 0.3319 | 0.00841 | -0.0614 | 39.4649
1 | 0.3917 | 0.00844 | -0.0612 | 46.41
1.5 | 0.4511 | 0.00853 | -0.0609 | 52.8839
2 | 0.5104 | 0.00864 | -0.0606 | 59.0741
2.5 | 0.5692 | 0.00878 | -0.0602 | 64.8292
3 | 0.6275 | 0.00895 | -0.0597 | 70.1117
3.5 | 0.6851 | 0.00917 | -0.059 | 74.711
4 | 0.7414 | 0.00938 | -0.0581 | 79.0405
4.5 | 0.7947 | 0.00963 | -0.0564 | 82.5234
5 | 0.8443 | 0.00974 | -0.0537 | 86.6838
5.5 | 0.903 | 0.0103 | -0.0536 | 87.6699
6 | 0.9591 | 0.01095 | -0.053 | 87.589
6.5 | 1.0137 | 0.01168 | -0.0521 | 86.7894
7 | 1.0668 | 0.01251 | -0.051 | 85.2758
7.5 | 1.1178 | 0.01344 | -0.0497 | 83.1696
8 | 1.1666 | 0.01447 | -0.048 | 80.622
8.5 | 1.2138 | 0.01553 | -0.046 | 78.1584
9 | 1.2558 | 0.01683 | -0.0435 | 74.6168
9.5 | 1.2951 | 0.01811 | -0.0405 | 71.513
10 | 1.3243 | 0.01955 | -0.0362 | 67.7391
10.5 | 1.3452 | 0.02136 | -0.0314 | 62.9775
11 | 1.3624 | 0.02369 | -0.0274 | 57.5095
11.5 | 1.3821 | 0.02624 | -0.0243 | 52.6715
12 | 1.3941 | 0.02968 | -0.0218 | 46.971
12.5 | 1.4026 | 0.03382 | -0.0201 | 41.4725
13 | 1.4097 | 0.03851 | -0.0192 | 36.6061
13.5 | 1.4112 | 0.04412 | -0.0192 | 31.9855
14 | 1.4102 | 0.05039 | -0.0198 | 27.9857
14.5 | 1.4083 | 0.0572 | -0.0212 | 24.6206
15 | 1.398 | 0.06542 | -0.0237 | 21.3696
15.5 | 1.3939 | 0.07344 | -0.0264 | 18.9801
16 | 1.3872 | 0.08217 | -0.0299 | 16.8821
16.5 | 1.3774 | 0.09154 | -0.034 | 15.047
17 | 1.3678 | 0.10135 | -0.0385 | 13.4958
17.5 | 1.3582 | 0.11153 | -0.0436 | 12.1779
18 | 1.3499 | 0.1217 | -0.0491 | 11.092
18.5 | 1.3453 | 0.13102 | -0.0542 | 10.2679

## 31. Re 500k Mach 0.50 (1)
BIGFOIL.COM POLAR EXPORT
Joukowsky 14.00% thick 2.00% camber
Joukowsky 14.00% thick 2.00% camber |  |  |  | Cl Max: | 1.296 | at alpha= | 9 | deg
JavaFoil+Calcfoil stall+Eppler ext transition |  |  |  | L/D Max: | 100.179 | at alpha= | 3.5 | deg
Re: | 500000 |  |  | Cd Min: | 0.00593 | at alpha= | -1.5 | deg
Mach: | 0.5 |  |  | Cl=0 at alpha= | -2.3429 | deg
|  |  |  | @ Cl=0.1, Cd= | 0.0059609
|  |  |  | @ Cl=0.4, Cd= | 0.006356
|  |  |  | @ Cl=0.6, Cd= | 0.00704
alpha (deg) | Cl | Cd | Cm | Cl/Cd
-20 | -0.997 | 0.23362 | -0.039 | -4.266
-19.5 | -0.969 | 0.22857 | -0.039 | -4.241
-19 | -0.94 | 0.22909 | -0.038 | -4.104
-18.5 | -0.913 | 0.22607 | -0.038 | -4.037
-18 | -0.884 | 0.21915 | -0.038 | -4.034
-17.5 | -0.856 | 0.21028 | -0.037 | -4.07
-17 | -0.828 | 0.206 | -0.037 | -4.021
-16.5 | -0.799 | 0.19337 | -0.036 | -4.132
-16 | -0.771 | 0.19086 | -0.036 | -4.041
-15.5 | -0.742 | 0.18705 | -0.035 | -3.969
-15 | -0.715 | 0.18131 | -0.035 | -3.941
-14.5 | -0.686 | 0.1726 | -0.034 | -3.972
-14 | -0.658 | 0.16648 | -0.034 | -3.951
-13.5 | -0.629 | 0.16225 | -0.033 | -3.876
-13 | -0.601 | 0.1565 | -0.033 | -3.841
-12.5 | -0.572 | 0.14837 | -0.032 | -3.857
-12 | -0.544 | 0.13813 | -0.031 | -3.936
-11.5 | -0.516 | 0.1281 | -0.031 | -4.026
-11 | -0.487 | 0.11871 | -0.03 | -4.105
-10.5 | -0.458 | 0.10523 | -0.027 | -4.357
-10 | -0.618 | 0.07742 | -0.037 | -7.986
-9.5 | -0.682 | 0.06053 | -0.046 | -11.266
-9 | -0.693 | 0.0473 | -0.051 | -14.651
-8.5 | -0.682 | 0.03675 | -0.054 | -18.559
-8 | -0.657 | 0.02926 | -0.057 | -22.45
-7.5 | -0.622 | 0.02369 | -0.059 | -26.254
-7 | -0.58 | 0.0194 | -0.06 | -29.876
-6.5 | -0.532 | 0.01609 | -0.062 | -33.047
-6 | -0.48 | 0.0136 | -0.063 | -35.282
-5.5 | -0.425 | 0.01171 | -0.065 | -36.28
-5 | -0.368 | 0.00673 | -0.066 | -54.638
-4.5 | -0.3 | 0.00655 | -0.066 | -45.71
-4 | -0.231 | 0.00639 | -0.066 | -36.136
-3.5 | -0.161 | 0.00623 | -0.066 | -25.936
-3 | -0.092 | 0.00608 | -0.066 | -15.11
-2.5 | -0.022 | 0.00604 | -0.066 | -3.636
-2 | 0.048 | 0.00605 | -0.066 | 7.946
-1.5 | 0.118 | 0.00593 | -0.066 | 19.915
-1 | 0.188 | 0.00604 | -0.066 | 31.187
-0.5 | 0.258 | 0.00611 | -0.066 | 42.275
0 | 0.328 | 0.00623 | -0.066 | 52.73
0.5 | 0.398 | 0.00635 | -0.066 | 62.715
1 | 0.468 | 0.00656 | -0.066 | 71.355
1.5 | 0.537 | 0.00677 | -0.066 | 79.424
2 | 0.607 | 0.00707 | -0.066 | 85.79
2.5 | 0.676 | 0.00735 | -0.066 | 91.979
3 | 0.744 | 0.00771 | -0.066 | 96.577
3.5 | 0.812 | 0.00811 | -0.066 | 100.179
4 | 0.877 | 0.0115 | -0.066 | 76.305
4.5 | 0.939 | 0.0124 | -0.066 | 75.75
5 | 0.999 | 0.01348 | -0.065 | 74.125
5.5 | 1.057 | 0.01478 | -0.065 | 71.525
6 | 1.111 | 0.01634 | -0.064 | 67.956
6.5 | 1.16 | 0.01817 | -0.064 | 63.873
7 | 1.205 | 0.01996 | -0.063 | 60.373
7.5 | 1.244 | 0.02247 | -0.063 | 55.351
8 | 1.274 | 0.02545 | -0.062 | 50.05
8.5 | 1.293 | 0.02901 | -0.061 | 44.577
9 | 1.296 | 0.03364 | -0.06 | 38.513
9.5 | 1.268 | 0.04026 | -0.059 | 31.507
10 | 1.184 | 0.05164 | -0.056 | 22.922
10.5 | 0.71 | 0.09343 | -0.027 | 7.597
11 | 0.737 | 0.12103 | -0.028 | 6.091
11.5 | 0.765 | 0.13043 | -0.029 | 5.863
12 | 0.792 | 0.1393 | -0.03 | 5.687
12.5 | 0.82 | 0.14661 | -0.032 | 5.593
13 | 0.848 | 0.15367 | -0.033 | 5.516
13.5 | 0.876 | 0.16366 | -0.034 | 5.35
14 | 0.902 | 0.16929 | -0.034 | 5.331

## 32. Re 500k Mach 0.50 (2)
BIGFOIL.COM POLAR EXPORT
Joukowsky 14.00% thick 2.00% camber
Joukowsky 14.00% thick 2.00% camber |  |  |  | Cl Max: | 1.2798 | at alpha= | 10 | deg
XFOIL ncrit=9 |  |  |  | L/D Max: | 81.271 | at alpha= | 5.5 | deg
Re: | 500000 |  |  | Cd Min: | 0.15663 | at alpha= | 15 | deg
Mach: | 0.5 |  |  | Cl=0 at alpha= | -2.2033 | deg
|  |  |  | @ Cl=0.1, Cd= | 0.0092478
|  |  |  | @ Cl=0.4, Cd= | 0.0092003
|  |  |  | @ Cl=0.6, Cd= | 0.009671
alpha (deg) | Cl | Cd | Cm | Cl/Cd
-13.5 | -0.5332 | 0.14179 | -0.0061 | -3.7605
-13 | -0.5117 | 0.13568 | -0.0091 | -3.7714
-12.5 | -0.5183 | 0.12325 | -0.0158 | -4.2053
-12 | -0.5221 | 0.11248 | -0.0217 | -4.6417
-11.5 | -0.5773 | 0.09362 | -0.0333 | -6.1664
-11 | -0.6598 | 0.0736 | -0.0477 | -8.9647
-10.5 | -0.6945 | 0.06194 | -0.0559 | -11.2125
-10 | -0.7321 | 0.05069 | -0.0639 | -14.4427
-9.5 | -0.7643 | 0.04061 | -0.0709 | -18.8205
-9 | -0.7901 | 0.03186 | -0.0765 | -24.7991
-8.5 | -0.7923 | 0.02518 | -0.0823 | -31.4654
-8 | -0.7338 | 0.0202 | -0.0891 | -36.3267
-7.5 | -0.6939 | 0.01798 | -0.0854 | -38.5929
-7 | -0.6439 | 0.01619 | -0.0821 | -39.7715
-6.5 | -0.5852 | 0.01474 | -0.0795 | -39.7015
-6 | -0.5216 | 0.01359 | -0.0773 | -38.3812
-5.5 | -0.4559 | 0.01259 | -0.0756 | -36.2113
-5 | -0.3884 | 0.01181 | -0.0742 | -32.8874
-4.5 | -0.3194 | 0.01122 | -0.073 | -28.467
-4 | -0.2502 | 0.01064 | -0.0721 | -23.515
-3.5 | -0.1805 | 0.01021 | -0.0713 | -17.6787
-3 | -0.1108 | 0.00989 | -0.0706 | -11.2032
-2.5 | -0.0413 | 0.0096 | -0.07 | -4.3021
-2 | 0.0283 | 0.0094 | -0.0695 | 3.0106
-1.5 | 0.0981 | 0.00925 | -0.0691 | 10.6054
-1 | 0.1676 | 0.00917 | -0.0687 | 18.277
-0.5 | 0.2367 | 0.00912 | -0.0682 | 25.9539
0 | 0.306 | 0.00911 | -0.0678 | 33.5895
0.5 | 0.3749 | 0.00916 | -0.0673 | 40.9279
1 | 0.4435 | 0.00927 | -0.0667 | 47.8425
1.5 | 0.5121 | 0.0094 | -0.0661 | 54.4787
2 | 0.58 | 0.0096 | -0.0653 | 60.4167
2.5 | 0.6476 | 0.00984 | -0.0644 | 65.813
3 | 0.7146 | 0.01013 | -0.0632 | 70.5429
4 | 0.8446 | 0.01097 | -0.0599 | 76.9918
4.5 | 0.9071 | 0.01146 | -0.0577 | 79.1536
5 | 0.9646 | 0.012 | -0.0543 | 80.3833
5.5 | 1.0167 | 0.01251 | -0.0498 | 81.271
6 | 1.075 | 0.01359 | -0.0471 | 79.1023
6.5 | 1.1276 | 0.01486 | -0.0436 | 75.8816
7 | 1.1702 | 0.01637 | -0.0389 | 71.4844
7.5 | 1.2014 | 0.01812 | -0.033 | 66.3024
8 | 1.2263 | 0.02055 | -0.0278 | 59.674
8.5 | 1.2463 | 0.02375 | -0.0237 | 52.4758
9 | 1.263 | 0.0277 | -0.0206 | 45.5957
9.5 | 1.2751 | 0.03245 | -0.0185 | 39.2943
10 | 1.2798 | 0.03819 | -0.0174 | 33.5114
10.5 | 1.278 | 0.04495 | -0.0176 | 28.4316
11 | 1.2763 | 0.05212 | -0.0183 | 24.4877
11.5 | 1.2668 | 0.06058 | -0.0206 | 20.9112
12 | 1.2562 | 0.06981 | -0.0239 | 17.9946
12.5 | 1.2419 | 0.07998 | -0.0283 | 15.5276
13 | 1.2191 | 0.0919 | -0.0345 | 13.2655
13.5 | 1.193 | 0.10502 | -0.0421 | 11.3597
14 | 1.173 | 0.11786 | -0.0499 | 9.9525
14.5 | 1.1357 | 0.1342 | -0.061 | 8.4627
15 | 1.0739 | 0.15663 | -0.0776 | 6.8563

## 33. Re 750k Mach 0.00 (1)
BIGFOIL.COM POLAR EXPORT
Joukowsky 14.00% thick 2.00% camber
Joukowsky 14.00% thick 2.00% camber |  |  |  | Cl Max: | 1.544 | at alpha= | 14.5 | deg
JavaFoil+Calcfoil stall+Eppler ext transition |  |  |  | L/D Max: | 115.95 | at alpha= | 5 | deg
Re: | 750000 |  |  | Cd Min: | 0.00528 | at alpha= | -2 | deg
Mach: | 0 |  |  | Cl=0 at alpha= | -2.3443 | deg
|  |  |  | @ Cl=0.1, Cd= | 0.00528
|  |  |  | @ Cl=0.4, Cd= | 0.0056462
|  |  |  | @ Cl=0.6, Cd= | 0.006252
alpha (deg) | Cl | Cd | Cm | Cl/Cd
-20 | -1.057 | 0.16058 | -0.035 | -6.582
-19.5 | -1.066 | 0.1517 | -0.036 | -7.028
-19 | -1.073 | 0.14284 | -0.036 | -7.513
-18.5 | -1.079 | 0.13405 | -0.037 | -8.046
-18 | -1.082 | 0.12557 | -0.038 | -8.617
-17.5 | -1.083 | 0.11722 | -0.038 | -9.242
-17 | -1.083 | 0.10902 | -0.039 | -9.932
-16.5 | -1.08 | 0.10098 | -0.04 | -10.695
-16 | -1.075 | 0.09281 | -0.041 | -11.58
-15.5 | -1.066 | 0.08481 | -0.042 | -12.573
-15 | -1.056 | 0.07713 | -0.043 | -13.687
-14.5 | -1.043 | 0.0693 | -0.044 | -15.051
-14 | -1.028 | 0.06196 | -0.045 | -16.596
-13.5 | -1.011 | 0.05476 | -0.046 | -18.468
-13 | -0.992 | 0.04826 | -0.047 | -20.55
-12.5 | -0.97 | 0.04209 | -0.048 | -23.048
-12 | -0.946 | 0.03657 | -0.049 | -25.858
-11.5 | -0.918 | 0.03152 | -0.05 | -29.132
-11 | -0.888 | 0.02702 | -0.051 | -32.866
-10.5 | -0.855 | 0.02316 | -0.052 | -36.918
-10 | -0.82 | 0.01983 | -0.053 | -41.351
-9.5 | -0.783 | 0.01697 | -0.054 | -46.131
-9 | -0.743 | 0.01467 | -0.054 | -50.644
-8.5 | -0.701 | 0.01279 | -0.055 | -54.805
-8 | -0.658 | 0.01143 | -0.056 | -57.599
-7.5 | -0.612 | 0.00658 | -0.057 | -93.074
-7 | -0.555 | 0.00635 | -0.057 | -87.408
-6.5 | -0.497 | 0.00617 | -0.057 | -80.659
-6 | -0.439 | 0.00604 | -0.057 | -72.66
-5.5 | -0.38 | 0.00589 | -0.057 | -64.522
-5 | -0.32 | 0.00573 | -0.057 | -55.979
-4.5 | -0.261 | 0.00559 | -0.057 | -46.654
-4 | -0.201 | 0.00547 | -0.057 | -36.657
-3.5 | -0.14 | 0.00546 | -0.057 | -25.655
-3 | -0.08 | 0.00538 | -0.057 | -14.804
-2.5 | -0.019 | 0.0053 | -0.057 | -3.597
-2 | 0.042 | 0.00528 | -0.057 | 7.884
-1.5 | 0.102 | 0.00528 | -0.057 | 19.383
-1 | 0.163 | 0.00528 | -0.057 | 30.888
-0.5 | 0.224 | 0.00534 | -0.057 | 41.968
0 | 0.285 | 0.00543 | -0.057 | 52.426
0.5 | 0.345 | 0.00552 | -0.057 | 62.576
1 | 0.406 | 0.00566 | -0.057 | 71.709
1.5 | 0.466 | 0.00575 | -0.057 | 81
2 | 0.526 | 0.00591 | -0.057 | 89.063
2.5 | 0.586 | 0.00621 | -0.057 | 94.401
3 | 0.646 | 0.00639 | -0.057 | 101.119
3.5 | 0.706 | 0.00665 | -0.057 | 106.2
4 | 0.765 | 0.00684 | -0.057 | 111.917
4.5 | 0.824 | 0.00718 | -0.057 | 114.851
5 | 0.883 | 0.00761 | -0.057 | 115.95
5.5 | 0.94 | 0.00963 | -0.057 | 97.698
6 | 0.998 | 0.01031 | -0.057 | 96.799
6.5 | 1.054 | 0.01078 | -0.057 | 97.723
7 | 1.103 | 0.01213 | -0.057 | 90.942
7.5 | 1.152 | 0.01315 | -0.057 | 87.566
8 | 1.199 | 0.01438 | -0.056 | 83.348
8.5 | 1.243 | 0.01552 | -0.056 | 80.101
9 | 1.286 | 0.01672 | -0.056 | 76.929
9.5 | 1.326 | 0.01803 | -0.055 | 73.563
10 | 1.363 | 0.01945 | -0.055 | 70.118
10.5 | 1.398 | 0.021 | -0.055 | 66.598
11 | 1.429 | 0.02281 | -0.054 | 62.658
11.5 | 1.457 | 0.02483 | -0.054 | 58.678
12 | 1.481 | 0.02711 | -0.053 | 54.628
12.5 | 1.502 | 0.02971 | -0.053 | 50.547
13 | 1.519 | 0.03266 | -0.052 | 46.506
13.5 | 1.532 | 0.03599 | -0.052 | 42.558
14 | 1.539 | 0.03999 | -0.051 | 38.492
14.5 | 1.544 | 0.04435 | -0.051 | 34.807
15 | 1.544 | 0.04936 | -0.05 | 31.279
15.5 | 1.541 | 0.05494 | -0.049 | 28.047
16 | 1.533 | 0.06158 | -0.048 | 24.895
16.5 | 1.523 | 0.06881 | -0.048 | 22.13
17 | 1.509 | 0.07682 | -0.047 | 19.644
17.5 | 1.492 | 0.08573 | -0.046 | 17.4
18 | 1.471 | 0.09522 | -0.045 | 15.452
18.5 | 1.449 | 0.10511 | -0.044 | 13.788
19 | 1.425 | 0.11601 | -0.043 | 12.283
19.5 | 1.4 | 0.12681 | -0.042 | 11.041

## 34. Re 750k Mach 0.00 (2)
BIGFOIL.COM POLAR EXPORT
Joukowsky 14.00% thick 2.00% camber
Joukowsky 14.00% thick 2.00% camber |  |  |  | Cl Max: | 1.5519 | at alpha= | 16 | deg
XFOIL ncrit=9 |  |  |  | L/D Max: | 99.1855 | at alpha= | 5.5 | deg
Re: | 750000 |  |  | Cd Min: | 0.12454 | at alpha= | 20 | deg
Mach: | 0 |  |  | Cl=0 at alpha= | -2.2702 | deg
|  |  |  | @ Cl=0.1, Cd= | 0.0074058
|  |  |  | @ Cl=0.4, Cd= | 0.0073915
|  |  |  | @ Cl=0.6, Cd= | 0.0078136
alpha (deg) | Cl | Cd | Cm | Cl/Cd
-19.5 | -1.0362 | 0.12298 | -0.0109 | -8.4258
-19 | -1.0443 | 0.11372 | -0.0165 | -9.1831
-18.5 | -1.0563 | 0.10371 | -0.0225 | -10.1851
-18 | -1.0714 | 0.09335 | -0.0287 | -11.4772
-17.5 | -1.0894 | 0.08288 | -0.035 | -13.1443
-17 | -1.108 | 0.07276 | -0.0409 | -15.2281
-16.5 | -1.1267 | 0.06316 | -0.0465 | -17.8388
-16 | -1.1484 | 0.05397 | -0.0516 | -21.2785
-15.5 | -1.1728 | 0.04474 | -0.0566 | -26.2137
-15 | -1.1855 | 0.0371 | -0.0607 | -31.9542
-14.5 | -1.1872 | 0.0311 | -0.0638 | -38.1736
-14 | -1.1825 | 0.02657 | -0.0653 | -44.5051
-13.5 | -1.1749 | 0.02378 | -0.0638 | -49.4071
-13 | -1.1538 | 0.02131 | -0.0622 | -54.1436
-12.5 | -1.115 | 0.0199 | -0.0613 | -56.0302
-12 | -1.075 | 0.01837 | -0.0603 | -58.5193
-11.5 | -1.0301 | 0.01721 | -0.0596 | -59.8547
-11 | -0.9848 | 0.01605 | -0.0587 | -61.3583
-10.5 | -0.939 | 0.01516 | -0.0576 | -61.9393
-10 | -0.8879 | 0.01415 | -0.0576 | -62.7491
-9.5 | -0.8168 | 0.01323 | -0.0613 | -61.7385
-9 | -0.7483 | 0.01243 | -0.0642 | -60.2011
-8.5 | -0.6935 | 0.01183 | -0.064 | -58.6221
-8 | -0.6431 | 0.01131 | -0.0627 | -56.8612
-7.5 | -0.5913 | 0.01078 | -0.0618 | -54.8516
-7 | -0.538 | 0.01028 | -0.0611 | -52.3346
-6.5 | -0.4833 | 0.00982 | -0.0606 | -49.2159
-6 | -0.4276 | 0.0094 | -0.0604 | -45.4894
-5.5 | -0.3713 | 0.00905 | -0.0602 | -41.0276
-5 | -0.3145 | 0.00872 | -0.06 | -36.0665
-4.5 | -0.2574 | 0.00842 | -0.06 | -30.5701
-4 | -0.2 | 0.00818 | -0.0599 | -24.4499
-3.5 | -0.1424 | 0.00795 | -0.0599 | -17.9119
-3 | -0.0846 | 0.00778 | -0.0599 | -10.874
-2.5 | -0.0267 | 0.00763 | -0.0599 | -3.4993
-2 | 0.0314 | 0.0075 | -0.0599 | 4.1867
-1.5 | 0.0897 | 0.00742 | -0.06 | 12.0889
-1 | 0.1478 | 0.00734 | -0.06 | 20.1362
-0.5 | 0.2059 | 0.0073 | -0.06 | 28.2055
0 | 0.2639 | 0.00732 | -0.06 | 36.0519
0.5 | 0.3219 | 0.00732 | -0.06 | 43.9754
1 | 0.3798 | 0.00736 | -0.06 | 51.6033
1.5 | 0.4375 | 0.00745 | -0.0599 | 58.7248
2 | 0.4949 | 0.00755 | -0.0598 | 65.5497
2.5 | 0.5521 | 0.00767 | -0.0597 | 71.9817
3 | 0.6088 | 0.00784 | -0.0595 | 77.6531
3.5 | 0.6653 | 0.00802 | -0.0593 | 82.9551
4 | 0.7209 | 0.00823 | -0.0589 | 87.5942
4.5 | 0.7754 | 0.00849 | -0.0583 | 91.331
5 | 0.8277 | 0.0087 | -0.0573 | 95.1379
5.5 | 0.8768 | 0.00884 | -0.0553 | 99.1855
6 | 0.9315 | 0.0094 | -0.0551 | 99.0957
6.5 | 0.9851 | 0.01 | -0.0547 | 98.51
7 | 1.0381 | 0.01063 | -0.0542 | 97.6576
7.5 | 1.0898 | 0.01133 | -0.0536 | 96.1871
8 | 1.14 | 0.01213 | -0.0528 | 93.9819
8.5 | 1.1897 | 0.0129 | -0.0519 | 92.2248
9 | 1.2369 | 0.01381 | -0.0507 | 89.5655
9.5 | 1.2837 | 0.01468 | -0.0494 | 87.4455
10 | 1.328 | 0.01563 | -0.0478 | 84.9648
10.5 | 1.3697 | 0.01666 | -0.0459 | 82.2149
11 | 1.4082 | 0.01776 | -0.0436 | 79.2905
11.5 | 1.4402 | 0.01896 | -0.0404 | 75.9599
12 | 1.4606 | 0.02043 | -0.0358 | 71.4929
12.5 | 1.4843 | 0.02191 | -0.0322 | 67.7453
13 | 1.5011 | 0.02404 | -0.0287 | 62.4418
13.5 | 1.5184 | 0.02643 | -0.026 | 57.4499
14 | 1.5298 | 0.02958 | -0.0237 | 51.7174
14.5 | 1.543 | 0.03288 | -0.0221 | 46.9282
15 | 1.5412 | 0.03796 | -0.0212 | 40.6006
15.5 | 1.5508 | 0.04233 | -0.021 | 36.636
16 | 1.5519 | 0.04793 | -0.0215 | 32.3785
16.5 | 1.5399 | 0.05557 | -0.0232 | 27.711
17 | 1.5325 | 0.06318 | -0.0254 | 24.2561
17.5 | 1.5254 | 0.07122 | -0.0283 | 21.4181
18 | 1.512 | 0.08061 | -0.0321 | 18.757
18.5 | 1.4919 | 0.09151 | -0.0371 | 16.3031
19 | 1.4687 | 0.10333 | -0.0428 | 14.2137
19.5 | 1.4556 | 0.11383 | -0.0482 | 12.7875
20 | 1.4424 | 0.12454 | -0.054 | 11.5818

## 35. Re 750k Mach 0.10 (1)
BIGFOIL.COM POLAR EXPORT
Joukowsky 14.00% thick 2.00% camber
Joukowsky 14.00% thick 2.00% camber |  |  |  | Cl Max: | 1.533 | at alpha= | 14.5 | deg
JavaFoil+Calcfoil stall+Eppler ext transition |  |  |  | L/D Max: | 115.232 | at alpha= | 5 | deg
Re: | 750000 |  |  | Cd Min: | 0.00529 | at alpha= | -2 | deg
Mach: | 0.1 |  |  | Cl=0 at alpha= | -2.3443 | deg
|  |  |  | @ Cl=0.1, Cd= | 0.00529
|  |  |  | @ Cl=0.4, Cd= | 0.0056403
|  |  |  | @ Cl=0.6, Cd= | 0.0062625
alpha (deg) | Cl | Cd | Cm | Cl/Cd
-20 | -1.021 | 0.16472 | -0.035 | -6.197
-19.5 | -1.033 | 0.15588 | -0.035 | -6.626
-19 | -1.043 | 0.14699 | -0.036 | -7.098
-18.5 | -1.052 | 0.138 | -0.036 | -7.621
-18 | -1.058 | 0.12948 | -0.037 | -8.172
-17.5 | -1.062 | 0.12086 | -0.038 | -8.789
-17 | -1.064 | 0.11244 | -0.039 | -9.464
-16.5 | -1.064 | 0.10417 | -0.039 | -10.211
-16 | -1.061 | 0.09593 | -0.04 | -11.057
-15.5 | -1.054 | 0.08776 | -0.041 | -12.013
-15 | -1.045 | 0.07971 | -0.042 | -13.115
-14.5 | -1.034 | 0.0719 | -0.043 | -14.388
-14 | -1.021 | 0.06434 | -0.044 | -15.868
-13.5 | -1.006 | 0.05691 | -0.046 | -17.669
-13 | -0.987 | 0.04996 | -0.047 | -19.765
-12.5 | -0.967 | 0.04377 | -0.048 | -22.087
-12 | -0.943 | 0.038 | -0.049 | -24.817
-11.5 | -0.916 | 0.03274 | -0.05 | -27.992
-11 | -0.887 | 0.02804 | -0.051 | -31.637
-10.5 | -0.855 | 0.02399 | -0.052 | -35.63
-10 | -0.82 | 0.0205 | -0.053 | -40.007
-9.5 | -0.783 | 0.0175 | -0.054 | -44.743
-9 | -0.744 | 0.01508 | -0.055 | -49.299
-8.5 | -0.702 | 0.0131 | -0.056 | -53.601
-8 | -0.659 | 0.01165 | -0.056 | -56.544
-7.5 | -0.615 | 0.0066 | -0.058 | -93.078
-7 | -0.558 | 0.00638 | -0.058 | -87.474
-6.5 | -0.5 | 0.00618 | -0.058 | -80.793
-6 | -0.441 | 0.00606 | -0.058 | -72.769
-5.5 | -0.382 | 0.00591 | -0.058 | -64.651
-5 | -0.322 | 0.00574 | -0.058 | -56.098
-4.5 | -0.262 | 0.0056 | -0.058 | -46.773
-4 | -0.202 | 0.00554 | -0.058 | -36.355
-3.5 | -0.141 | 0.00547 | -0.058 | -25.768
-3 | -0.08 | 0.00539 | -0.058 | -14.868
-2.5 | -0.019 | 0.0053 | -0.058 | -3.612
-2 | 0.042 | 0.00529 | -0.058 | 7.918
-1.5 | 0.103 | 0.00529 | -0.058 | 19.473
-1 | 0.164 | 0.00529 | -0.058 | 31.028
-0.5 | 0.225 | 0.00534 | -0.058 | 42.149
0 | 0.286 | 0.00543 | -0.058 | 52.65
0.5 | 0.347 | 0.00551 | -0.058 | 62.921
1 | 0.408 | 0.00566 | -0.058 | 72.032
1.5 | 0.468 | 0.00576 | -0.058 | 81.293
2 | 0.529 | 0.00603 | -0.058 | 87.737
2.5 | 0.589 | 0.00623 | -0.058 | 94.661
3 | 0.65 | 0.00641 | -0.058 | 101.352
3.5 | 0.709 | 0.00667 | -0.058 | 106.364
4 | 0.769 | 0.00686 | -0.058 | 112.032
4.5 | 0.828 | 0.00721 | -0.058 | 114.928
5 | 0.887 | 0.0077 | -0.058 | 115.232
5.5 | 0.945 | 0.00973 | -0.058 | 97.171
6 | 1.002 | 0.01038 | -0.058 | 96.565
6.5 | 1.059 | 0.01093 | -0.057 | 96.884
7 | 1.107 | 0.01226 | -0.057 | 90.264
7.5 | 1.156 | 0.01331 | -0.057 | 86.843
8 | 1.203 | 0.01457 | -0.056 | 82.577
8.5 | 1.247 | 0.01572 | -0.056 | 79.338
9 | 1.29 | 0.01695 | -0.056 | 76.078
9.5 | 1.329 | 0.01828 | -0.055 | 72.716
10 | 1.366 | 0.01979 | -0.055 | 69.017
10.5 | 1.4 | 0.02141 | -0.055 | 65.395
11 | 1.43 | 0.02331 | -0.054 | 61.375
11.5 | 1.457 | 0.02539 | -0.054 | 57.388
12 | 1.48 | 0.02778 | -0.053 | 53.276
12.5 | 1.499 | 0.03053 | -0.053 | 49.109
13 | 1.515 | 0.03365 | -0.052 | 45.015
13.5 | 1.526 | 0.03717 | -0.052 | 41.045
14 | 1.531 | 0.04131 | -0.051 | 37.073
14.5 | 1.533 | 0.0461 | -0.051 | 33.252
15 | 1.53 | 0.05145 | -0.05 | 29.739
15.5 | 1.524 | 0.05746 | -0.049 | 26.52
16 | 1.513 | 0.06463 | -0.048 | 23.408
16.5 | 1.499 | 0.07242 | -0.047 | 20.698
17 | 1.482 | 0.0811 | -0.046 | 18.271
17.5 | 1.461 | 0.09065 | -0.045 | 16.113
18 | 1.437 | 0.10071 | -0.044 | 14.266
18.5 | 1.411 | 0.11137 | -0.043 | 12.667
19 | 1.383 | 0.12241 | -0.042 | 11.301
19.5 | 1.354 | 0.1341 | -0.041 | 10.101

## 36. Re 750k Mach 0.10 (2)
BIGFOIL.COM POLAR EXPORT
Joukowsky 14.00% thick 2.00% camber
Joukowsky 14.00% thick 2.00% camber |  |  |  | Cl Max: | 1.5402 | at alpha= | 15.5 | deg
XFOIL ncrit=9 |  |  |  | L/D Max: | 99.0698 | at alpha= | 6 | deg
Re: | 750000 |  |  | Cd Min: | 0.13116 | at alpha= | -19.5 | deg
Mach: | 0.1 |  |  | Cl=0 at alpha= | -2.2684 | deg
|  |  |  | @ Cl=0.1, Cd= | 0.0074263
|  |  |  | @ Cl=0.4, Cd= | 0.0074211
|  |  |  | @ Cl=0.6, Cd= | 0.0078348
alpha (deg) | Cl | Cd | Cm | Cl/Cd
-19.5 | -1.0042 | 0.13116 | -0.0063 | -7.6563
-19 | -1.0211 | 0.11971 | -0.0135 | -8.5298
-18.5 | -1.0296 | 0.11019 | -0.0193 | -9.3439
-18 | -1.0439 | 0.09974 | -0.0256 | -10.4662
-17.5 | -1.0614 | 0.08908 | -0.032 | -11.9151
-17 | -1.0797 | 0.07874 | -0.0382 | -13.7122
-16.5 | -1.0985 | 0.06874 | -0.0441 | -15.9805
-16 | -1.1178 | 0.0594 | -0.0494 | -18.8182
-15.5 | -1.1447 | 0.0498 | -0.0547 | -22.9859
-15 | -1.163 | 0.04134 | -0.0593 | -28.1326
-14.5 | -1.1704 | 0.03439 | -0.063 | -34.0331
-14 | -1.1685 | 0.02895 | -0.0655 | -40.3627
-13.5 | -1.1628 | 0.02504 | -0.0661 | -46.4377
-13 | -1.1544 | 0.02218 | -0.0639 | -52.0469
-12.5 | -1.1194 | 0.0205 | -0.0627 | -54.6049
-12 | -1.0783 | 0.0191 | -0.0617 | -56.4555
-11.5 | -1.0366 | 0.01759 | -0.0608 | -58.9312
-11 | -0.9903 | 0.01651 | -0.0598 | -59.9818
-10.5 | -0.9457 | 0.01541 | -0.0586 | -61.3692
-10 | -0.8944 | 0.01439 | -0.0585 | -62.1543
-9.5 | -0.8225 | 0.01347 | -0.0621 | -61.0616
-9 | -0.7534 | 0.01267 | -0.065 | -59.4633
-8.5 | -0.6988 | 0.01199 | -0.0646 | -58.2819
-8 | -0.6483 | 0.01139 | -0.0633 | -56.9183
-7.5 | -0.5961 | 0.01085 | -0.0623 | -54.9401
-7 | -0.5422 | 0.01038 | -0.0615 | -52.2351
-6.5 | -0.4869 | 0.00992 | -0.0611 | -49.0827
-6 | -0.4309 | 0.00947 | -0.0608 | -45.5016
-5.5 | -0.3742 | 0.00909 | -0.0606 | -41.1661
-5 | -0.3169 | 0.00879 | -0.0604 | -36.0523
-4.5 | -0.2595 | 0.00846 | -0.0603 | -30.6738
-4 | -0.2016 | 0.00823 | -0.0602 | -24.4957
-3.5 | -0.1437 | 0.00799 | -0.0602 | -17.985
-3 | -0.0855 | 0.00782 | -0.0602 | -10.9335
-2.5 | -0.0271 | 0.00766 | -0.0602 | -3.5379
-2 | 0.0314 | 0.00753 | -0.0602 | 4.17
-1.5 | 0.09 | 0.00744 | -0.0603 | 12.0968
-1 | 0.1485 | 0.00736 | -0.0603 | 20.1766
-0.5 | 0.207 | 0.00734 | -0.0603 | 28.2016
0 | 0.2653 | 0.00735 | -0.0602 | 36.0952
0.5 | 0.3238 | 0.00734 | -0.0603 | 44.1144
1 | 0.382 | 0.00739 | -0.0602 | 51.6915
1.5 | 0.4399 | 0.00749 | -0.0601 | 58.7316
2 | 0.4979 | 0.00757 | -0.0601 | 65.7728
2.5 | 0.5553 | 0.00771 | -0.0599 | 72.0233
3 | 0.6126 | 0.00787 | -0.0597 | 77.8399
3.5 | 0.6692 | 0.00807 | -0.0594 | 82.9244
4 | 0.7254 | 0.00828 | -0.0591 | 87.6087
4.5 | 0.7803 | 0.00854 | -0.0585 | 91.37
5 | 0.8329 | 0.00878 | -0.0574 | 94.8633
5.5 | 0.8821 | 0.00891 | -0.0553 | 99.0011
6 | 0.9372 | 0.00946 | -0.0551 | 99.0698
6.5 | 0.9911 | 0.01008 | -0.0547 | 98.3234
7 | 1.0441 | 0.01076 | -0.0541 | 97.0353
7.5 | 1.0962 | 0.01146 | -0.0534 | 95.6545
8 | 1.1469 | 0.01224 | -0.0525 | 93.701
8.5 | 1.1961 | 0.01309 | -0.0514 | 91.3751
9 | 1.2441 | 0.01397 | -0.0502 | 89.0551
9.5 | 1.2904 | 0.01489 | -0.0487 | 86.6622
10 | 1.334 | 0.01591 | -0.0469 | 83.8466
10.5 | 1.3749 | 0.01699 | -0.0448 | 80.9241
11 | 1.4123 | 0.01813 | -0.0422 | 77.8985
11.5 | 1.4407 | 0.01935 | -0.0383 | 74.4548
12 | 1.4612 | 0.0209 | -0.0338 | 69.9139
12.5 | 1.4817 | 0.0227 | -0.0301 | 65.2731
13 | 1.4996 | 0.02494 | -0.0269 | 60.1283
13.5 | 1.5129 | 0.02781 | -0.0243 | 54.4013
14 | 1.5259 | 0.03105 | -0.0223 | 49.1433
14.5 | 1.5352 | 0.03493 | -0.021 | 43.9508
15 | 1.5347 | 0.04015 | -0.0205 | 38.2242
15.5 | 1.5402 | 0.04519 | -0.0206 | 34.0828
16 | 1.5372 | 0.05154 | -0.0216 | 29.8254
16.5 | 1.5199 | 0.06027 | -0.0241 | 25.2182
17 | 1.5158 | 0.06777 | -0.0265 | 22.3668
17.5 | 1.5061 | 0.07649 | -0.0299 | 19.6902
18 | 1.4897 | 0.08667 | -0.0343 | 17.1882
18.5 | 1.4669 | 0.09831 | -0.0399 | 14.9212
19 | 1.4491 | 0.10946 | -0.0455 | 13.2386
19.5 | 1.4361 | 0.12015 | -0.0511 | 11.9526
20 | 1.4235 | 0.13088 | -0.0571 | 10.8764

## 37. Re 750k Mach 0.25 (1)
BIGFOIL.COM POLAR EXPORT
Joukowsky 14.00% thick 2.00% camber
Joukowsky 14.00% thick 2.00% camber |  |  |  | Cl Max: | 1.476 | at alpha= | 13 | deg
JavaFoil+Calcfoil stall+Eppler ext transition |  |  |  | L/D Max: | 116.334 | at alpha= | 5 | deg
Re: | 750000 |  |  | Cd Min: | 0.0053 | at alpha= | -2 | deg
Mach: | 0.25 |  |  | Cl=0 at alpha= | -2.3413 | deg
|  |  |  | @ Cl=0.1, Cd= | 0.0053091
|  |  |  | @ Cl=0.4, Cd= | 0.0057095
|  |  |  | @ Cl=0.6, Cd= | 0.0062931
alpha (deg) | Cl | Cd | Cm | Cl/Cd
-19.5 | -0.747 | 0.19082 | -0.031 | -3.915
-19 | -0.787 | 0.17812 | -0.032 | -4.421
-18.5 | -0.825 | 0.16568 | -0.033 | -4.978
-18 | -0.858 | 0.15492 | -0.034 | -5.539
-17.5 | -0.887 | 0.14439 | -0.035 | -6.145
-17 | -0.913 | 0.13401 | -0.036 | -6.81
-16.5 | -0.933 | 0.12426 | -0.037 | -7.511
-16 | -0.949 | 0.11467 | -0.038 | -8.28
-15.5 | -0.959 | 0.10544 | -0.039 | -9.098
-15 | -0.965 | 0.09649 | -0.04 | -10.003
-14.5 | -0.967 | 0.0875 | -0.041 | -11.057
-14 | -0.966 | 0.0787 | -0.043 | -12.273
-13.5 | -0.914 | 0.10297 | -0.029 | -8.878
-13 | -0.952 | 0.0618 | -0.045 | -15.404
-12.5 | -0.94 | 0.05396 | -0.047 | -17.414
-12 | -0.923 | 0.04674 | -0.048 | -19.754
-11.5 | -0.903 | 0.04014 | -0.049 | -22.491
-11 | -0.879 | 0.03415 | -0.051 | -25.73
-10.5 | -0.851 | 0.02902 | -0.052 | -29.305
-10 | -0.819 | 0.02463 | -0.053 | -33.251
-9.5 | -0.785 | 0.0208 | -0.054 | -37.715
-9 | -0.747 | 0.01768 | -0.055 | -42.249
-8.5 | -0.706 | 0.01508 | -0.056 | -46.822
-8 | -0.663 | 0.01306 | -0.057 | -50.771
-7.5 | -0.618 | 0.0115 | -0.058 | -53.778
-7 | -0.571 | 0.00654 | -0.059 | -87.354
-6.5 | -0.512 | 0.00631 | -0.059 | -81.204
-6 | -0.452 | 0.00609 | -0.059 | -74.288
-5.5 | -0.392 | 0.006 | -0.059 | -65.348
-5 | -0.331 | 0.00582 | -0.059 | -56.767
-4.5 | -0.269 | 0.00567 | -0.059 | -47.434
-4 | -0.207 | 0.0056 | -0.059 | -36.944
-3.5 | -0.145 | 0.0055 | -0.059 | -26.314
-3 | -0.082 | 0.00537 | -0.059 | -15.307
-2.5 | -0.02 | 0.00533 | -0.059 | -3.69
-2 | 0.043 | 0.0053 | -0.059 | 8.111
-1.5 | 0.106 | 0.00531 | -0.059 | 19.928
-1 | 0.169 | 0.00533 | -0.059 | 31.622
-0.5 | 0.231 | 0.00536 | -0.059 | 43.178
0 | 0.294 | 0.00543 | -0.059 | 54.101
0.5 | 0.356 | 0.0055 | -0.059 | 64.809
1 | 0.419 | 0.0058 | -0.059 | 72.176
1.5 | 0.481 | 0.00595 | -0.059 | 80.929
2 | 0.543 | 0.0061 | -0.059 | 89.149
2.5 | 0.605 | 0.00631 | -0.059 | 95.97
3 | 0.667 | 0.00655 | -0.059 | 101.808
3.5 | 0.729 | 0.00683 | -0.059 | 106.667
4 | 0.79 | 0.00711 | -0.059 | 111.075
4.5 | 0.85 | 0.00738 | -0.059 | 115.183
5 | 0.911 | 0.00783 | -0.059 | 116.334
5.5 | 0.97 | 0.01011 | -0.059 | 95.948
6 | 1.028 | 0.011 | -0.059 | 93.464
6.5 | 1.079 | 0.0123 | -0.059 | 87.701
7 | 1.13 | 0.01306 | -0.058 | 86.505
7.5 | 1.178 | 0.01425 | -0.058 | 82.712
8 | 1.224 | 0.01564 | -0.058 | 78.269
8.5 | 1.267 | 0.01702 | -0.057 | 74.476
9 | 1.308 | 0.01847 | -0.057 | 70.813
9.5 | 1.345 | 0.02007 | -0.057 | 67.008
10 | 1.378 | 0.0219 | -0.056 | 62.918
10.5 | 1.407 | 0.02394 | -0.056 | 58.784
11 | 1.432 | 0.02633 | -0.055 | 54.377
11.5 | 1.451 | 0.02907 | -0.055 | 49.907
12 | 1.465 | 0.0322 | -0.054 | 45.496
12.5 | 1.473 | 0.0359 | -0.053 | 41.03
13 | 1.476 | 0.04027 | -0.053 | 36.649
13.5 | 1.472 | 0.0454 | -0.052 | 32.419
14 | 1.46 | 0.05153 | -0.051 | 28.326
14.5 | 1.441 | 0.0587 | -0.05 | 24.551
15 | 1.416 | 0.06727 | -0.049 | 21.044
15.5 | 1.384 | 0.07731 | -0.048 | 17.906
16 | 1.348 | 0.08821 | -0.046 | 15.286
16.5 | 1.307 | 0.10102 | -0.044 | 12.936
17 | 1.262 | 0.11454 | -0.043 | 11.018
17.5 | 1.213 | 0.12858 | -0.041 | 9.435
18 | 1.16 | 0.14257 | -0.039 | 8.139

## 38. Re 750k Mach 0.25 (2)
BIGFOIL.COM POLAR EXPORT
Joukowsky 14.00% thick 2.00% camber
Joukowsky 14.00% thick 2.00% camber |  |  |  | Cl Max: | 1.4861 | at alpha= | 14 | deg
XFOIL ncrit=9 |  |  |  | L/D Max: | 97.6791 | at alpha= | 6 | deg
Re: | 750000 |  |  | Cd Min: | 0.13936 | at alpha= | 19 | deg
Mach: | 0.25 |  |  | Cl=0 at alpha= | -2.2566 | deg
|  |  |  | @ Cl=0.1, Cd= | 0.0075803
|  |  |  | @ Cl=0.4, Cd= | 0.007558
|  |  |  | @ Cl=0.6, Cd= | 0.0079893
alpha (deg) | Cl | Cd | Cm | Cl/Cd
-17.5 | -0.8989 | 0.12588 | -0.012 | -7.1409
-17 | -0.9311 | 0.11134 | -0.0212 | -8.3627
-16.5 | -0.9584 | 0.09841 | -0.0293 | -9.7388
-16 | -0.9822 | 0.08669 | -0.0366 | -11.33
-15.5 | -1.0034 | 0.07615 | -0.0429 | -13.1766
-15 | -1.0239 | 0.06625 | -0.0488 | -15.4551
-14.5 | -1.046 | 0.05675 | -0.0543 | -18.4317
-14 | -1.0647 | 0.04794 | -0.0593 | -22.209
-13.5 | -1.0789 | 0.03988 | -0.0637 | -27.0537
-13 | -1.083 | 0.03311 | -0.0673 | -32.7092
-12.5 | -1.0922 | 0.02658 | -0.0704 | -41.091
-12 | -1.0905 | 0.02288 | -0.0693 | -47.6617
-11.5 | -1.0581 | 0.02078 | -0.0678 | -50.9192
-11 | -1.0209 | 0.01878 | -0.0662 | -54.361
-10.5 | -0.9757 | 0.01748 | -0.0646 | -55.8181
-10 | -0.9303 | 0.01601 | -0.0632 | -58.1074
-9.5 | -0.8549 | 0.01467 | -0.0669 | -58.2754
-9 | -0.7844 | 0.01358 | -0.0693 | -57.7614
-8.5 | -0.7286 | 0.01282 | -0.0684 | -56.8331
-8 | -0.6763 | 0.01215 | -0.0666 | -55.6626
-7.5 | -0.6217 | 0.0115 | -0.0654 | -54.0609
-7 | -0.5653 | 0.01088 | -0.0645 | -51.9577
-6.5 | -0.5078 | 0.01032 | -0.0638 | -49.2054
-6 | -0.4494 | 0.00983 | -0.0633 | -45.7172
-5.5 | -0.3904 | 0.00943 | -0.0629 | -41.3998
-5 | -0.3309 | 0.00906 | -0.0625 | -36.5232
-4.5 | -0.2711 | 0.00872 | -0.0623 | -31.0894
-4 | -0.2108 | 0.00844 | -0.0622 | -24.9763
-3.5 | -0.1505 | 0.00818 | -0.0621 | -18.3985
-3 | -0.09 | 0.00797 | -0.062 | -11.2923
-2.5 | -0.0295 | 0.00782 | -0.0619 | -3.7724
-2 | 0.0311 | 0.00767 | -0.0619 | 4.0548
-1.5 | 0.0916 | 0.00759 | -0.0618 | 12.0685
-1 | 0.1523 | 0.00752 | -0.0618 | 20.2527
-0.5 | 0.2129 | 0.00747 | -0.0618 | 28.5007
0 | 0.2734 | 0.00746 | -0.0618 | 36.6488
0.5 | 0.3337 | 0.00751 | -0.0617 | 44.4341
1 | 0.394 | 0.00755 | -0.0616 | 52.1854
1.5 | 0.4541 | 0.00763 | -0.0615 | 59.5151
2 | 0.5139 | 0.00776 | -0.0613 | 66.2242
2.5 | 0.5736 | 0.0079 | -0.0611 | 72.6076
3 | 0.6327 | 0.0081 | -0.0608 | 78.1111
3.5 | 0.6915 | 0.00831 | -0.0604 | 83.213
4 | 0.7497 | 0.00856 | -0.0599 | 87.5818
4.5 | 0.8067 | 0.00887 | -0.0592 | 90.947
5 | 0.8618 | 0.00918 | -0.058 | 93.878
5.5 | 0.908 | 0.00936 | -0.0548 | 97.0085
6 | 0.968 | 0.00991 | -0.0548 | 97.6791
6.5 | 1.0236 | 0.0106 | -0.054 | 96.566
7 | 1.0778 | 0.01137 | -0.0531 | 94.7933
7.5 | 1.1307 | 0.0122 | -0.0519 | 92.6803
8 | 1.1824 | 0.01307 | -0.0505 | 90.4667
8.5 | 1.2312 | 0.01409 | -0.0487 | 87.3811
9 | 1.279 | 0.01507 | -0.0467 | 84.8706
9.5 | 1.3228 | 0.0162 | -0.0442 | 81.6543
10 | 1.3621 | 0.01744 | -0.0411 | 78.1021
10.5 | 1.3921 | 0.01875 | -0.0367 | 74.2453
11 | 1.4152 | 0.02035 | -0.0319 | 69.543
11.5 | 1.4339 | 0.02248 | -0.0277 | 63.7856
12 | 1.452 | 0.025 | -0.0243 | 58.08
12.5 | 1.4671 | 0.0281 | -0.0216 | 52.21
13 | 1.4752 | 0.03218 | -0.0197 | 45.8421
13.5 | 1.4828 | 0.03672 | -0.0186 | 40.3813
14 | 1.4861 | 0.04209 | -0.0184 | 35.3077
14.5 | 1.4791 | 0.04898 | -0.0192 | 30.198
15 | 1.4757 | 0.05601 | -0.0207 | 26.3471
15.5 | 1.4659 | 0.06436 | -0.0234 | 22.7766
16 | 1.4448 | 0.07473 | -0.0275 | 19.3336
16.5 | 1.4326 | 0.08441 | -0.0316 | 16.9719
17 | 1.4183 | 0.09481 | -0.0364 | 14.9594
17.5 | 1.4028 | 0.10576 | -0.0419 | 13.264
18 | 1.3847 | 0.11737 | -0.0481 | 11.7977
18.5 | 1.3713 | 0.12848 | -0.0543 | 10.6733
19 | 1.3606 | 0.13936 | -0.0607 | 9.7632

## 39. Re 750k Mach 0.50 (1)
BIGFOIL.COM POLAR EXPORT
Joukowsky 14.00% thick 2.00% camber
Joukowsky 14.00% thick 2.00% camber |  |  |  | Cl Max: | 1.305 | at alpha= | 9 | deg
JavaFoil+Calcfoil stall+Eppler ext transition |  |  |  | L/D Max: | 112.741 | at alpha= | 4 | deg
Re: | 750000 |  |  | Cd Min: | 0.00541 | at alpha= | -1.5 | deg
Mach: | 0.5 |  |  | Cl=0 at alpha= | -2.3429 | deg
|  |  |  | @ Cl=0.1, Cd= | 0.0054383
|  |  |  | @ Cl=0.4, Cd= | 0.0057754
|  |  |  | @ Cl=0.6, Cd= | 0.006402
alpha (deg) | Cl | Cd | Cm | Cl/Cd
-20 | -0.997 | 0.2161 | -0.039 | -4.612
-19.5 | -0.969 | 0.21114 | -0.039 | -4.591
-19 | -0.94 | 0.20736 | -0.038 | -4.534
-18.5 | -0.913 | 0.2012 | -0.038 | -4.536
-18 | -0.884 | 0.19521 | -0.038 | -4.53
-17.5 | -0.856 | 0.19249 | -0.037 | -4.446
-17 | -0.828 | 0.18821 | -0.037 | -4.401
-16.5 | -0.799 | 0.17682 | -0.036 | -4.52
-16 | -0.771 | 0.17392 | -0.036 | -4.435
-15.5 | -0.742 | 0.16961 | -0.035 | -4.377
-15 | -0.715 | 0.16407 | -0.036 | -4.356
-14.5 | -0.686 | 0.15658 | -0.034 | -4.379
-14 | -0.658 | 0.1507 | -0.034 | -4.365
-13.5 | -0.629 | 0.14596 | -0.033 | -4.309
-13 | -0.601 | 0.14048 | -0.033 | -4.279
-12.5 | -0.572 | 0.1323 | -0.032 | -4.326
-12 | -0.544 | 0.12523 | -0.031 | -4.342
-11.5 | -0.516 | 0.12095 | -0.031 | -4.265
-11 | -0.487 | 0.10811 | -0.03 | -4.508
-10.5 | -0.459 | 0.10006 | -0.028 | -4.584
-10 | -0.624 | 0.07115 | -0.041 | -8.775
-9.5 | -0.693 | 0.05296 | -0.049 | -13.083
-9 | -0.704 | 0.0408 | -0.053 | -17.255
-8.5 | -0.692 | 0.03164 | -0.056 | -21.871
-8 | -0.666 | 0.02519 | -0.058 | -26.427
-7.5 | -0.63 | 0.02038 | -0.06 | -30.897
-7 | -0.587 | 0.01669 | -0.061 | -35.153
-6.5 | -0.538 | 0.01386 | -0.063 | -38.837
-6 | -0.486 | 0.01179 | -0.064 | -41.23
-5.5 | -0.435 | 0.00642 | -0.066 | -67.741
-5 | -0.368 | 0.00617 | -0.066 | -59.597
-4.5 | -0.3 | 0.00603 | -0.066 | -49.651
-4 | -0.231 | 0.00582 | -0.066 | -39.63
-3.5 | -0.161 | 0.0057 | -0.066 | -28.344
-3 | -0.092 | 0.0056 | -0.066 | -16.412
-2.5 | -0.022 | 0.00552 | -0.066 | -3.982
-2 | 0.048 | 0.00552 | -0.066 | 8.709
-1.5 | 0.118 | 0.00541 | -0.066 | 21.851
-1 | 0.188 | 0.0055 | -0.066 | 34.25
-0.5 | 0.258 | 0.00556 | -0.066 | 46.455
0 | 0.328 | 0.00566 | -0.066 | 58.01
0.5 | 0.398 | 0.00577 | -0.066 | 69.016
1 | 0.468 | 0.00596 | -0.066 | 78.519
1.5 | 0.537 | 0.00615 | -0.066 | 87.361
2 | 0.607 | 0.00643 | -0.066 | 94.34
2.5 | 0.676 | 0.00669 | -0.066 | 101.076
3 | 0.744 | 0.00702 | -0.066 | 106.002
3.5 | 0.812 | 0.00741 | -0.066 | 109.715
4 | 0.88 | 0.0078 | -0.066 | 112.741
4.5 | 0.943 | 0.01096 | -0.066 | 86.07
5 | 1.003 | 0.0122 | -0.066 | 82.262
5.5 | 1.061 | 0.01337 | -0.065 | 79.406
6 | 1.116 | 0.01479 | -0.065 | 75.44
6.5 | 1.166 | 0.01646 | -0.064 | 70.854
7 | 1.211 | 0.01833 | -0.064 | 66.089
7.5 | 1.251 | 0.02029 | -0.063 | 61.634
8 | 1.282 | 0.02297 | -0.062 | 55.803
8.5 | 1.301 | 0.02613 | -0.062 | 49.806
9 | 1.305 | 0.03022 | -0.061 | 43.201
9.5 | 1.28 | 0.03592 | -0.06 | 35.641
10 | 1.2 | 0.04519 | -0.057 | 26.555
10.5 | 0.712 | 0.09085 | -0.03 | 7.834
11 | 0.737 | 0.11068 | -0.028 | 6.662
11.5 | 0.765 | 0.11738 | -0.029 | 6.515
12 | 0.792 | 0.12702 | -0.03 | 6.238
12.5 | 0.82 | 0.13163 | -0.032 | 6.229
13 | 0.848 | 0.13887 | -0.033 | 6.104
13.5 | 0.876 | 0.14755 | -0.034 | 5.934
14 | 0.903 | 0.15363 | -0.034 | 5.875

## 40. Re 750k Mach 0.50 (2)
BIGFOIL.COM POLAR EXPORT
Joukowsky 14.00% thick 2.00% camber
Joukowsky 14.00% thick 2.00% camber |  |  |  | Cl Max: | 1.3415 | at alpha= | 10.5 | deg
XFOIL ncrit=9 |  |  |  | L/D Max: | 89.5455 | at alpha= | 5.5 | deg
Re: | 750000 |  |  | Cd Min: | 0.15415 | at alpha= | -14.5 | deg
Mach: | 0.5 |  |  | Cl=0 at alpha= | -2.2003 | deg
|  |  |  | @ Cl=0.1, Cd= | 0.0082076
|  |  |  | @ Cl=0.4, Cd= | 0.0081719
|  |  |  | @ Cl=0.6, Cd= | 0.0086291
alpha (deg) | Cl | Cd | Cm | Cl/Cd
-14.5 | -0.5752 | 0.15415 | 0.0011 | -3.7314
-14 | -0.553 | 0.14796 | -0.0023 | -3.7375
-13 | -0.5648 | 0.12364 | -0.0158 | -4.5681
-12.5 | -0.6483 | 0.10017 | -0.0313 | -6.472
-12 | -0.6784 | 0.08744 | -0.0397 | -7.7585
-11.5 | -0.7145 | 0.07472 | -0.0485 | -9.5624
-11 | -0.7528 | 0.06281 | -0.0568 | -11.9854
-10.5 | -0.7893 | 0.05196 | -0.0641 | -15.1905
-9.5 | -0.8466 | 0.03335 | -0.0757 | -25.3853
-8.5 | -0.8181 | 0.01971 | -0.0888 | -41.5068
-8 | -0.7818 | 0.01731 | -0.0849 | -45.1646
-7.5 | -0.7297 | 0.01538 | -0.0819 | -47.4447
-7 | -0.669 | 0.01393 | -0.0793 | -48.0258
-6.5 | -0.6031 | 0.01277 | -0.0773 | -47.2279
-6 | -0.5348 | 0.01183 | -0.0756 | -45.2071
-5.5 | -0.4653 | 0.01107 | -0.0741 | -42.0325
-5 | -0.3954 | 0.01039 | -0.073 | -38.0558
-4.5 | -0.3247 | 0.00989 | -0.072 | -32.8311
-3.5 | -0.1834 | 0.00907 | -0.0706 | -20.2205
-3 | -0.1127 | 0.00875 | -0.0701 | -12.88
-2.5 | -0.0422 | 0.0085 | -0.0697 | -4.9647
-2 | 0.0282 | 0.00834 | -0.0693 | 3.3813
-1.5 | 0.0983 | 0.00821 | -0.0689 | 11.9732
-1 | 0.1685 | 0.00811 | -0.0687 | 20.7768
-0.5 | 0.2385 | 0.00808 | -0.0684 | 29.5173
0.5 | 0.3779 | 0.00814 | -0.0677 | 46.4251
1 | 0.4472 | 0.00824 | -0.0673 | 54.2718
1.5 | 0.5165 | 0.00838 | -0.0668 | 61.6348
2 | 0.5853 | 0.00858 | -0.0662 | 68.2168
2.5 | 0.6541 | 0.00881 | -0.0655 | 74.2452
3 | 0.722 | 0.00912 | -0.0645 | 79.1667
3.5 | 0.7895 | 0.00949 | -0.0634 | 83.1928
4 | 0.8563 | 0.00991 | -0.062 | 86.4077
4.5 | 0.9217 | 0.01042 | -0.0603 | 88.4549
5 | 0.985 | 0.01101 | -0.058 | 89.4641
5.5 | 1.0441 | 0.01166 | -0.0549 | 89.5455
6 | 1.0946 | 0.01224 | -0.05 | 89.4281
6.5 | 1.1513 | 0.01339 | -0.0468 | 85.9821
7 | 1.203 | 0.01466 | -0.0428 | 82.06
7.5 | 1.242 | 0.01613 | -0.0372 | 76.9994
8 | 1.2714 | 0.018 | -0.0311 | 70.6333
8.5 | 1.2964 | 0.02052 | -0.026 | 63.1774
9 | 1.3168 | 0.02385 | -0.0219 | 55.2117
9.5 | 1.3311 | 0.02812 | -0.019 | 47.3364
10 | 1.3371 | 0.03356 | -0.0173 | 39.8421
10.5 | 1.3415 | 0.03961 | -0.0166 | 33.8677
11 | 1.3348 | 0.04706 | -0.0172 | 28.3638
11.5 | 1.326 | 0.05519 | -0.0188 | 24.0261
12 | 1.31 | 0.06465 | -0.0221 | 20.263
12.5 | 1.2962 | 0.07448 | -0.0259 | 17.4033
13 | 1.278 | 0.08541 | -0.031 | 14.9631
13.5 | 1.2567 | 0.09728 | -0.0373 | 12.9184
14 | 1.2327 | 0.11017 | -0.0448 | 11.1891
14.5 | 1.2095 | 0.12358 | -0.0531 | 9.7872
15 | 1.1917 | 0.13669 | -0.0615 | 8.7183
15.5 | 1.1604 | 0.15278 | -0.073 | 7.5952

## 41. Re 1M Mach 0.00 (1)
BIGFOIL.COM POLAR EXPORT
Joukowsky 14.00% thick 2.00% camber
Joukowsky 14.00% thick 2.00% camber |  |  |  | Cl Max: | 1.554 | at alpha= | 15 | deg
JavaFoil+Calcfoil stall+Eppler ext transition |  |  |  | L/D Max: | 123.084 | at alpha= | 5.5 | deg
Re: | 1000000 |  |  | Cd Min: | 0.00502 | at alpha= | -2 | deg
Mach: | 0 |  |  | Cl=0 at alpha= | -2.3443 | deg
|  |  |  | @ Cl=0.1, Cd= | 0.00502
|  |  |  | @ Cl=0.4, Cd= | 0.0053662
|  |  |  | @ Cl=0.6, Cd= | 0.0058597
alpha (deg) | Cl | Cd | Cm | Cl/Cd
-20 | -1.062 | 0.15295 | -0.036 | -6.941
-19.5 | -1.071 | 0.14392 | -0.037 | -7.442
-19 | -1.079 | 0.13521 | -0.038 | -7.978
-18.5 | -1.085 | 0.1266 | -0.038 | -8.567
-18 | -1.088 | 0.11822 | -0.039 | -9.207
-17.5 | -1.09 | 0.10989 | -0.04 | -9.923
-17 | -1.09 | 0.10177 | -0.04 | -10.712
-16.5 | -1.088 | 0.09396 | -0.041 | -11.576
-16 | -1.083 | 0.0859 | -0.042 | -12.61
-15.5 | -1.075 | 0.07804 | -0.043 | -13.776
-15 | -1.064 | 0.07072 | -0.044 | -15.051
-14.5 | -1.052 | 0.06316 | -0.045 | -16.661
-14 | -1.037 | 0.05624 | -0.046 | -18.448
-13.5 | -1.021 | 0.04944 | -0.047 | -20.645
-13 | -1.001 | 0.04357 | -0.048 | -22.969
-12.5 | -0.979 | 0.03777 | -0.049 | -25.926
-12 | -0.954 | 0.03271 | -0.05 | -29.172
-11.5 | -0.926 | 0.02812 | -0.051 | -32.949
-11 | -0.896 | 0.02405 | -0.052 | -37.248
-10.5 | -0.863 | 0.0206 | -0.052 | -41.884
-10 | -0.827 | 0.01763 | -0.053 | -46.93
-9.5 | -0.79 | 0.01512 | -0.054 | -52.223
-9 | -0.75 | 0.01314 | -0.055 | -57.034
-8.5 | -0.708 | 0.01158 | -0.056 | -61.123
-8 | -0.668 | 0.00644 | -0.057 | -103.763
-7.5 | -0.612 | 0.00624 | -0.057 | -98.131
-7 | -0.555 | 0.00603 | -0.057 | -92.098
-6.5 | -0.497 | 0.00585 | -0.057 | -84.96
-6 | -0.439 | 0.00574 | -0.057 | -76.425
-5.5 | -0.38 | 0.00559 | -0.057 | -67.944
-5 | -0.32 | 0.00544 | -0.057 | -58.941
-4.5 | -0.261 | 0.00531 | -0.057 | -49.125
-4 | -0.201 | 0.00519 | -0.057 | -38.608
-3.5 | -0.14 | 0.00519 | -0.057 | -27.015
-3 | -0.08 | 0.00511 | -0.057 | -15.588
-2.5 | -0.019 | 0.00503 | -0.057 | -3.787
-2 | 0.042 | 0.00502 | -0.057 | 8.301
-1.5 | 0.102 | 0.00502 | -0.057 | 20.406
-1 | 0.163 | 0.00502 | -0.057 | 32.512
-0.5 | 0.224 | 0.00507 | -0.057 | 44.152
0 | 0.285 | 0.00516 | -0.057 | 55.141
0.5 | 0.345 | 0.00524 | -0.057 | 65.805
1 | 0.406 | 0.00538 | -0.057 | 75.333
1.5 | 0.466 | 0.00549 | -0.057 | 84.916
2 | 0.526 | 0.00564 | -0.057 | 93.287
2.5 | 0.586 | 0.00582 | -0.057 | 100.711
3 | 0.646 | 0.00599 | -0.057 | 107.892
3.5 | 0.706 | 0.00634 | -0.057 | 111.277
4 | 0.765 | 0.00651 | -0.057 | 117.476
4.5 | 0.824 | 0.00682 | -0.057 | 120.855
5 | 0.883 | 0.00723 | -0.057 | 122.161
5.5 | 0.94 | 0.00764 | -0.057 | 123.084
6 | 0.998 | 0.00968 | -0.057 | 103.048
6.5 | 1.054 | 0.0105 | -0.057 | 100.345
7 | 1.106 | 0.01124 | -0.057 | 98.356
7.5 | 1.155 | 0.01231 | -0.057 | 93.825
8 | 1.202 | 0.01333 | -0.056 | 90.177
8.5 | 1.247 | 0.0145 | -0.056 | 86.028
9 | 1.29 | 0.0156 | -0.056 | 82.714
9.5 | 1.331 | 0.0168 | -0.055 | 79.21
10 | 1.369 | 0.0181 | -0.055 | 75.625
10.5 | 1.404 | 0.01951 | -0.055 | 71.955
11 | 1.435 | 0.02116 | -0.054 | 67.827
11.5 | 1.463 | 0.02299 | -0.054 | 63.636
12 | 1.488 | 0.02506 | -0.054 | 59.367
12.5 | 1.509 | 0.02741 | -0.053 | 55.047
13 | 1.527 | 0.03008 | -0.053 | 50.763
13.5 | 1.54 | 0.03308 | -0.052 | 46.567
14 | 1.549 | 0.03668 | -0.052 | 42.216
14.5 | 1.553 | 0.04059 | -0.051 | 38.272
15 | 1.554 | 0.04507 | -0.05 | 34.487
15.5 | 1.552 | 0.05006 | -0.05 | 31.004
16 | 1.545 | 0.056 | -0.049 | 27.592
16.5 | 1.535 | 0.06244 | -0.048 | 24.589
17 | 1.522 | 0.06964 | -0.048 | 21.862
17.5 | 1.505 | 0.07765 | -0.047 | 19.389
18 | 1.485 | 0.08629 | -0.046 | 17.212
18.5 | 1.463 | 0.09531 | -0.045 | 15.354
19 | 1.439 | 0.10551 | -0.044 | 13.636
19.5 | 1.413 | 0.11564 | -0.043 | 12.223
20 | 1.387 | 0.12615 | -0.042 | 10.996

## 42. Re 1M Mach 0.00 (2)
BIGFOIL.COM POLAR EXPORT
Joukowsky 14.00% thick 2.00% camber
Joukowsky 14.00% thick 2.00% camber |  |  |  | Cl Max: | 1.6108 | at alpha= | 16 | deg
XFOIL ncrit=9 |  |  |  | L/D Max: | 106.014 | at alpha= | 6 | deg
Re: | 1000000 |  |  | Cd Min: | 0.13312 | at alpha= | -20 | deg
Mach: | 0 |  |  | Cl=0 at alpha= | -2.2697 | deg
|  |  |  | @ Cl=0.1, Cd= | 0.0069096
|  |  |  | @ Cl=0.4, Cd= | 0.0069327
|  |  |  | @ Cl=0.6, Cd= | 0.0073499
alpha (deg) | Cl | Cd | Cm | Cl/Cd
-20 | -1.0314 | 0.13312 | -0.0043 | -7.7479
-19.5 | -1.0454 | 0.12222 | -0.0112 | -8.5534
-19 | -1.0616 | 0.1112 | -0.018 | -9.5468
-18.5 | -1.0843 | 0.09938 | -0.0251 | -10.9106
-18 | -1.1067 | 0.08811 | -0.0318 | -12.5604
-17.5 | -1.1323 | 0.07679 | -0.0385 | -14.7454
-17 | -1.1605 | 0.06569 | -0.045 | -17.6663
-16.5 | -1.204 | 0.05346 | -0.052 | -22.5215
-16 | -1.2375 | 0.0429 | -0.058 | -28.8462
-15.5 | -1.2539 | 0.0348 | -0.0625 | -36.0316
-15 | -1.2559 | 0.02893 | -0.0653 | -43.4117
-14.5 | -1.2532 | 0.0247 | -0.0661 | -50.7368
-14 | -1.2422 | 0.02238 | -0.0638 | -55.5049
-13.5 | -1.216 | 0.02023 | -0.0623 | -60.1087
-13 | -1.1762 | 0.01887 | -0.0613 | -62.3317
-12.5 | -1.1324 | 0.01771 | -0.0605 | -63.9413
-12 | -1.0882 | 0.01643 | -0.0598 | -66.2325
-11.5 | -1.0397 | 0.01559 | -0.0591 | -66.6902
-11 | -0.9933 | 0.01448 | -0.0583 | -68.5981
-10.5 | -0.9445 | 0.01367 | -0.0576 | -69.0929
-10 | -0.8747 | 0.01286 | -0.0609 | -68.0171
-9.5 | -0.8085 | 0.01205 | -0.0634 | -67.0954
-8.5 | -0.7055 | 0.01091 | -0.0615 | -64.6654
-8 | -0.6529 | 0.01043 | -0.0607 | -62.5983
-7.5 | -0.5987 | 0.00997 | -0.0602 | -60.0502
-7 | -0.5434 | 0.00953 | -0.0599 | -57.0199
-6.5 | -0.4874 | 0.00913 | -0.0597 | -53.3844
-6 | -0.4309 | 0.00877 | -0.0596 | -49.1334
-5.5 | -0.3739 | 0.00846 | -0.0595 | -44.1962
-5 | -0.3167 | 0.00814 | -0.0595 | -38.9066
-4.5 | -0.2592 | 0.00787 | -0.0595 | -32.9352
-4 | -0.2014 | 0.00765 | -0.0595 | -26.3268
-3 | -0.0852 | 0.00727 | -0.0596 | -11.7194
-2.5 | -0.0269 | 0.00712 | -0.0597 | -3.7781
-2 | 0.0315 | 0.007 | -0.0598 | 4.5
-1.5 | 0.0899 | 0.00692 | -0.0599 | 12.9913
-1 | 0.1482 | 0.00686 | -0.06 | 21.6035
-0.5 | 0.2065 | 0.00685 | -0.06 | 30.146
0 | 0.2649 | 0.00683 | -0.0601 | 38.7848
0.5 | 0.3231 | 0.00684 | -0.0602 | 47.2368
1 | 0.3812 | 0.00691 | -0.0602 | 55.1664
1.5 | 0.4391 | 0.00698 | -0.0602 | 62.9083
2 | 0.4969 | 0.00707 | -0.0602 | 70.2829
2.5 | 0.5542 | 0.00723 | -0.0601 | 76.6528
3 | 0.6115 | 0.00738 | -0.0601 | 82.8591
3.5 | 0.6682 | 0.00759 | -0.0599 | 88.0369
4 | 0.7246 | 0.0078 | -0.0597 | 92.8974
4.5 | 0.7802 | 0.00806 | -0.0594 | 96.799
5 | 0.8347 | 0.00836 | -0.0589 | 99.8445
5.5 | 0.887 | 0.00863 | -0.0579 | 102.781
6 | 0.9361 | 0.00883 | -0.0561 | 106.0136
6.5 | 0.9902 | 0.00941 | -0.0558 | 105.2285
7 | 1.0433 | 0.01004 | -0.0553 | 103.9143
7.5 | 1.0958 | 0.01068 | -0.0548 | 102.603
8 | 1.147 | 0.0114 | -0.054 | 100.614
8.5 | 1.1974 | 0.01213 | -0.0532 | 98.7139
9 | 1.246 | 0.01296 | -0.0522 | 96.142
9.5 | 1.2941 | 0.01375 | -0.051 | 94.1164
10 | 1.3403 | 0.01461 | -0.0497 | 91.7385
10.5 | 1.3844 | 0.01552 | -0.0481 | 89.201
11 | 1.426 | 0.0165 | -0.0461 | 86.4242
11.5 | 1.4637 | 0.01757 | -0.0437 | 83.3068
12 | 1.4924 | 0.01875 | -0.0399 | 79.5947
12.5 | 1.5174 | 0.01995 | -0.0358 | 76.0602
13 | 1.5362 | 0.02168 | -0.0317 | 70.8579
13.5 | 1.5569 | 0.02353 | -0.0286 | 66.1666
14 | 1.5707 | 0.02613 | -0.0256 | 60.111
14.5 | 1.5878 | 0.02879 | -0.0235 | 55.1511
15 | 1.5962 | 0.03248 | -0.0218 | 49.1441
15.5 | 1.605 | 0.03646 | -0.0208 | 44.0208
16 | 1.6108 | 0.04107 | -0.0205 | 39.2208
16.5 | 1.6067 | 0.04711 | -0.0209 | 34.1053
17 | 1.5982 | 0.05423 | -0.0224 | 29.4708
17.5 | 1.594 | 0.06131 | -0.0244 | 25.999
18 | 1.5835 | 0.06974 | -0.0273 | 22.7058
18.5 | 1.5657 | 0.07972 | -0.0315 | 19.64
19 | 1.538 | 0.09185 | -0.0371 | 16.7447
19.5 | 1.5117 | 0.10432 | -0.0433 | 14.491
20 | 1.4945 | 0.11552 | -0.0492 | 12.9372

## 43. Re 1M Mach 0.10 (1)
BIGFOIL.COM POLAR EXPORT
Joukowsky 14.00% thick 2.00% camber
Joukowsky 14.00% thick 2.00% camber |  |  |  | Cl Max: | 1.543 | at alpha= | 14.5 | deg
JavaFoil+Calcfoil stall+Eppler ext transition |  |  |  | L/D Max: | 123.137 | at alpha= | 5.5 | deg
Re: | 1000000 |  |  | Cd Min: | 0.00502 | at alpha= | -2 | deg
Mach: | 0.1 |  |  | Cl=0 at alpha= | -2.3443 | deg
|  |  |  | @ Cl=0.1, Cd= | 0.00502
|  |  |  | @ Cl=0.4, Cd= | 0.0053703
|  |  |  | @ Cl=0.6, Cd= | 0.0058905
alpha (deg) | Cl | Cd | Cm | Cl/Cd
-20 | -1.025 | 0.15698 | -0.036 | -6.53
-19.5 | -1.037 | 0.14846 | -0.036 | -6.988
-19 | -1.048 | 0.1396 | -0.037 | -7.509
-18.5 | -1.057 | 0.13071 | -0.038 | -8.088
-18 | -1.064 | 0.12219 | -0.038 | -8.708
-17.5 | -1.069 | 0.11357 | -0.039 | -9.409
-17 | -1.071 | 0.10532 | -0.04 | -10.169
-16.5 | -1.071 | 0.09707 | -0.041 | -11.034
-16 | -1.069 | 0.08906 | -0.042 | -11.998
-15.5 | -1.063 | 0.08105 | -0.043 | -13.112
-15 | -1.054 | 0.07322 | -0.044 | -14.398
-14.5 | -1.043 | 0.06571 | -0.045 | -15.879
-14 | -1.03 | 0.05855 | -0.046 | -17.594
-13.5 | -1.015 | 0.0515 | -0.047 | -19.705
-13 | -0.997 | 0.04516 | -0.048 | -22.069
-12.5 | -0.976 | 0.03934 | -0.049 | -24.801
-12 | -0.952 | 0.03406 | -0.05 | -27.945
-11.5 | -0.925 | 0.02925 | -0.051 | -31.622
-11 | -0.895 | 0.02498 | -0.052 | -35.833
-10.5 | -0.862 | 0.02136 | -0.052 | -40.373
-10 | -0.827 | 0.01824 | -0.053 | -45.358
-9.5 | -0.79 | 0.01559 | -0.054 | -50.673
-9 | -0.75 | 0.0135 | -0.055 | -55.588
-8.5 | -0.709 | 0.01183 | -0.056 | -59.89
-8 | -0.671 | 0.00648 | -0.058 | -103.592
-7.5 | -0.615 | 0.00626 | -0.058 | -98.146
-7 | -0.558 | 0.00605 | -0.058 | -92.185
-6.5 | -0.5 | 0.00587 | -0.058 | -85.103
-6 | -0.441 | 0.00576 | -0.058 | -76.537
-5.5 | -0.382 | 0.00561 | -0.058 | -68.091
-5 | -0.322 | 0.00545 | -0.058 | -59.074
-4.5 | -0.262 | 0.00532 | -0.058 | -49.258
-4 | -0.202 | 0.00526 | -0.058 | -38.286
-3.5 | -0.141 | 0.00519 | -0.058 | -27.125
-3 | -0.08 | 0.00511 | -0.058 | -15.655
-2.5 | -0.019 | 0.00504 | -0.058 | -3.803
-2 | 0.042 | 0.00502 | -0.058 | 8.336
-1.5 | 0.103 | 0.00502 | -0.058 | 20.499
-1 | 0.164 | 0.00502 | -0.058 | 32.658
-0.5 | 0.225 | 0.00508 | -0.058 | 44.34
0 | 0.286 | 0.00516 | -0.058 | 55.372
0.5 | 0.347 | 0.00524 | -0.058 | 66.151
1 | 0.408 | 0.00539 | -0.058 | 75.612
1.5 | 0.468 | 0.00549 | -0.058 | 85.242
2 | 0.529 | 0.00565 | -0.058 | 93.571
2.5 | 0.589 | 0.00584 | -0.058 | 100.99
3 | 0.65 | 0.00612 | -0.058 | 106.153
3.5 | 0.709 | 0.00636 | -0.058 | 111.499
4 | 0.769 | 0.00654 | -0.058 | 117.663
4.5 | 0.828 | 0.00685 | -0.058 | 120.993
5 | 0.887 | 0.0073 | -0.058 | 121.415
5.5 | 0.945 | 0.00767 | -0.058 | 123.137
6 | 1.002 | 0.00979 | -0.058 | 102.393
6.5 | 1.059 | 0.01059 | -0.057 | 99.997
7 | 1.11 | 0.01114 | -0.057 | 99.669
7.5 | 1.159 | 0.01245 | -0.057 | 93.064
8 | 1.206 | 0.01361 | -0.057 | 88.63
8.5 | 1.251 | 0.01468 | -0.056 | 85.222
9 | 1.294 | 0.01582 | -0.056 | 81.799
9.5 | 1.334 | 0.01703 | -0.056 | 78.322
10 | 1.371 | 0.01842 | -0.055 | 74.462
10.5 | 1.406 | 0.01989 | -0.055 | 70.67
11 | 1.437 | 0.02162 | -0.055 | 66.452
11.5 | 1.464 | 0.02351 | -0.054 | 62.256
12 | 1.487 | 0.02568 | -0.054 | 57.912
12.5 | 1.507 | 0.02816 | -0.053 | 53.503
13 | 1.523 | 0.03097 | -0.053 | 49.16
13.5 | 1.534 | 0.03415 | -0.052 | 44.932
14 | 1.541 | 0.03787 | -0.052 | 40.689
14.5 | 1.543 | 0.04216 | -0.051 | 36.59
15 | 1.541 | 0.04697 | -0.05 | 32.809
15.5 | 1.535 | 0.05231 | -0.05 | 29.349
16 | 1.525 | 0.05873 | -0.049 | 25.969
16.5 | 1.512 | 0.06569 | -0.048 | 23.017
17 | 1.495 | 0.07347 | -0.047 | 20.354
17.5 | 1.475 | 0.08212 | -0.046 | 17.957
18 | 1.451 | 0.09134 | -0.045 | 15.882
18.5 | 1.425 | 0.10114 | -0.045 | 14.087
19 | 1.397 | 0.11145 | -0.044 | 12.535
19.5 | 1.367 | 0.12279 | -0.043 | 11.136

## 44. Re 1M Mach 0.10 (2)
BIGFOIL.COM POLAR EXPORT
Joukowsky 14.00% thick 2.00% camber
Joukowsky 14.00% thick 2.00% camber |  |  |  | Cl Max: | 1.5989 | at alpha= | 16 | deg
XFOIL ncrit=9 |  |  |  | L/D Max: | 105.701 | at alpha= | 6 | deg
Re: | 1000000 |  |  | Cd Min: | 0.13921 | at alpha= | -20 | deg
Mach: | 0.1 |  |  | Cl=0 at alpha= | -2.2675 | deg
|  |  |  | @ Cl=0.1, Cd= | 0.00693
|  |  |  | @ Cl=0.4, Cd= | 0.0069572
|  |  |  | @ Cl=0.6, Cd= | 0.0073778
alpha (deg) | Cl | Cd | Cm | Cl/Cd
-20 | -1.0099 | 0.13921 | -0.0011 | -7.2545
-19.5 | -1.0198 | 0.1289 | -0.0077 | -7.9116
-19 | -1.0343 | 0.11799 | -0.0145 | -8.766
-18.5 | -1.0544 | 0.10633 | -0.0217 | -9.9163
-18 | -1.0748 | 0.0951 | -0.0284 | -11.3018
-17.5 | -1.0989 | 0.08369 | -0.0352 | -13.1306
-17 | -1.1246 | 0.07258 | -0.0418 | -15.4946
-16.5 | -1.1631 | 0.06059 | -0.0488 | -19.1962
-16 | -1.2015 | 0.04917 | -0.0554 | -24.4356
-15.5 | -1.2273 | 0.03969 | -0.0607 | -30.9221
-15 | -1.2375 | 0.03243 | -0.0646 | -38.1591
-14.5 | -1.2371 | 0.02704 | -0.067 | -45.7507
-14 | -1.2371 | 0.02342 | -0.0661 | -52.8224
-13.5 | -1.2169 | 0.02118 | -0.0641 | -57.4551
-13 | -1.1819 | 0.01946 | -0.0629 | -60.7348
-12.5 | -1.1382 | 0.01828 | -0.062 | -62.2648
-12 | -1.0954 | 0.01684 | -0.0611 | -65.0475
-11.5 | -1.0475 | 0.01587 | -0.0603 | -66.005
-11 | -1.0006 | 0.01476 | -0.0594 | -67.7913
-10.5 | -0.9515 | 0.01404 | -0.0584 | -67.7707
-10 | -0.8815 | 0.01301 | -0.0618 | -67.7556
-9.5 | -0.8149 | 0.01219 | -0.0642 | -66.8499
-9 | -0.7624 | 0.01158 | -0.0634 | -65.8377
-8.5 | -0.711 | 0.01105 | -0.0622 | -64.3439
-8 | -0.658 | 0.01057 | -0.0613 | -62.2517
-7.5 | -0.6032 | 0.01008 | -0.0608 | -59.8413
-7 | -0.5475 | 0.00962 | -0.0604 | -56.9127
-6.5 | -0.4912 | 0.0092 | -0.0602 | -53.3913
-6 | -0.4343 | 0.00882 | -0.06 | -49.2404
-5.5 | -0.3769 | 0.0085 | -0.0599 | -44.3412
-5 | -0.3192 | 0.00819 | -0.0599 | -38.9744
-4.5 | -0.2613 | 0.00791 | -0.0599 | -33.0341
-3.5 | -0.1447 | 0.00747 | -0.0599 | -19.3708
-2.5 | -0.0273 | 0.00714 | -0.0601 | -3.8235
-2 | 0.0314 | 0.00703 | -0.0601 | 4.4666
-1.5 | 0.0902 | 0.00694 | -0.0602 | 12.9971
-1 | 0.1489 | 0.00688 | -0.0603 | 21.6424
-0.5 | 0.2076 | 0.00687 | -0.0603 | 30.2183
0 | 0.2664 | 0.00684 | -0.0604 | 38.9474
0.5 | 0.325 | 0.00687 | -0.0604 | 47.3071
1 | 0.3833 | 0.00694 | -0.0605 | 55.2305
1.5 | 0.4417 | 0.007 | -0.0605 | 63.1
2 | 0.4998 | 0.0071 | -0.0604 | 70.3944
2.5 | 0.5576 | 0.00726 | -0.0604 | 76.8044
3 | 0.6152 | 0.00742 | -0.0603 | 82.9111
3.5 | 0.6723 | 0.00762 | -0.0601 | 88.2283
4.5 | 0.7851 | 0.00811 | -0.0596 | 96.8064
5 | 0.84 | 0.00841 | -0.059 | 99.8811
5.5 | 0.8926 | 0.00872 | -0.058 | 102.3624
6 | 0.9418 | 0.00891 | -0.0561 | 105.7015
6.5 | 0.9963 | 0.00948 | -0.0557 | 105.0949
7 | 1.0498 | 0.01013 | -0.0552 | 103.6328
7.5 | 1.1023 | 0.01081 | -0.0545 | 101.9704
8 | 1.1541 | 0.01152 | -0.0538 | 100.1823
8.5 | 1.2043 | 0.0123 | -0.0528 | 97.9106
9 | 1.2536 | 0.0131 | -0.0517 | 95.6947
9.5 | 1.3015 | 0.01393 | -0.0504 | 93.4314
10 | 1.3473 | 0.01484 | -0.0489 | 90.7884
10.5 | 1.391 | 0.0158 | -0.0471 | 88.038
11 | 1.4319 | 0.0168 | -0.0449 | 85.2321
11.5 | 1.4686 | 0.0179 | -0.0421 | 82.0447
12 | 1.4929 | 0.01915 | -0.0376 | 77.9582
12.5 | 1.5163 | 0.02054 | -0.0335 | 73.8218
13 | 1.536 | 0.02237 | -0.0297 | 68.6634
13.5 | 1.5537 | 0.02458 | -0.0265 | 63.2099
14 | 1.5688 | 0.0273 | -0.0239 | 57.4652
14.5 | 1.5829 | 0.03041 | -0.022 | 52.052
15 | 1.586 | 0.03483 | -0.0206 | 45.5355
15.5 | 1.5972 | 0.03884 | -0.0199 | 41.1226
16 | 1.5989 | 0.04413 | -0.02 | 36.2316
16.5 | 1.5877 | 0.05136 | -0.0211 | 30.9132
17 | 1.5832 | 0.05839 | -0.0229 | 27.1142
17.5 | 1.5747 | 0.0664 | -0.0255 | 23.7154
18 | 1.5606 | 0.07569 | -0.0292 | 20.6183
18.5 | 1.5386 | 0.08675 | -0.0341 | 17.736
19 | 1.5066 | 0.09998 | -0.0406 | 15.069
19.5 | 1.4863 | 0.11167 | -0.0467 | 13.3098
20 | 1.468 | 0.12334 | -0.053 | 11.9021

## 45. Re 1M Mach 0.25 (1)
BIGFOIL.COM POLAR EXPORT
Joukowsky 14.00% thick 2.00% camber
Joukowsky 14.00% thick 2.00% camber |  |  |  | Cl Max: | 1.485 | at alpha= | 13 | deg
JavaFoil+Calcfoil stall+Eppler ext transition |  |  |  | L/D Max: | 122.971 | at alpha= | 5 | deg
Re: | 1000000 |  |  | Cd Min: | 0.00504 | at alpha= | -2 | deg
Mach: | 0.25 |  |  | Cl=0 at alpha= | -2.3413 | deg
|  |  |  | @ Cl=0.1, Cd= | 0.00504
|  |  |  | @ Cl=0.4, Cd= | 0.0053697
|  |  |  | @ Cl=0.6, Cd= | 0.0059939
alpha (deg) | Cl | Cd | Cm | Cl/Cd
-19.5 | -0.749 | 0.18288 | -0.033 | -4.095
-19 | -0.79 | 0.16951 | -0.033 | -4.659
-18.5 | -0.827 | 0.15911 | -0.034 | -5.199
-18 | -0.861 | 0.14828 | -0.035 | -5.807
-17.5 | -0.891 | 0.1374 | -0.036 | -6.484
-17 | -0.917 | 0.12757 | -0.037 | -7.186
-16.5 | -0.938 | 0.11768 | -0.038 | -7.971
-16 | -0.955 | 0.10826 | -0.039 | -8.82
-15.5 | -0.966 | 0.09906 | -0.04 | -9.747
-15 | -0.972 | 0.09008 | -0.041 | -10.791
-14.5 | -0.975 | 0.08119 | -0.043 | -12.007
-14 | -0.974 | 0.0726 | -0.044 | -13.414
-13.5 | -0.917 | 0.09874 | -0.031 | -9.286
-13 | -0.961 | 0.0563 | -0.047 | -17.064
-12.5 | -0.948 | 0.04891 | -0.048 | -19.389
-12 | -0.932 | 0.04221 | -0.049 | -22.082
-11.5 | -0.911 | 0.03611 | -0.05 | -25.232
-11 | -0.887 | 0.03062 | -0.051 | -28.954
-10.5 | -0.858 | 0.02596 | -0.053 | -33.062
-10 | -0.826 | 0.02199 | -0.054 | -37.573
-9.5 | -0.792 | 0.01856 | -0.055 | -42.643
-9 | -0.753 | 0.01579 | -0.056 | -47.722
-8.5 | -0.712 | 0.01353 | -0.057 | -52.655
-8 | -0.669 | 0.01181 | -0.058 | -56.649
-7.5 | -0.629 | 0.00643 | -0.059 | -97.947
-7 | -0.571 | 0.0062 | -0.059 | -92.107
-6.5 | -0.512 | 0.00599 | -0.059 | -85.577
-6 | -0.452 | 0.00578 | -0.059 | -78.261
-5.5 | -0.392 | 0.0057 | -0.059 | -68.736
-5 | -0.331 | 0.00553 | -0.059 | -59.781
-4.5 | -0.269 | 0.00538 | -0.059 | -49.957
-4 | -0.207 | 0.00532 | -0.059 | -38.907
-3.5 | -0.145 | 0.00522 | -0.059 | -27.713
-3 | -0.082 | 0.00514 | -0.059 | -16.019
-2.5 | -0.02 | 0.0051 | -0.059 | -3.859
-2 | 0.043 | 0.00504 | -0.059 | 8.539
-1.5 | 0.106 | 0.00504 | -0.059 | 20.977
-1 | 0.169 | 0.00506 | -0.059 | 33.282
-0.5 | 0.231 | 0.00509 | -0.059 | 45.432
0 | 0.294 | 0.00516 | -0.059 | 56.904
0.5 | 0.356 | 0.00523 | -0.059 | 68.148
1 | 0.419 | 0.00543 | -0.059 | 77.176
1.5 | 0.481 | 0.00567 | -0.059 | 84.911
2 | 0.543 | 0.00581 | -0.059 | 93.483
2.5 | 0.605 | 0.00601 | -0.059 | 100.677
3 | 0.667 | 0.00624 | -0.059 | 106.868
3.5 | 0.729 | 0.0065 | -0.059 | 112.042
4 | 0.79 | 0.00676 | -0.059 | 116.802
4.5 | 0.85 | 0.007 | -0.059 | 121.448
5 | 0.911 | 0.0074 | -0.059 | 122.971
5.5 | 0.97 | 0.00952 | -0.059 | 101.899
6 | 1.028 | 0.01031 | -0.059 | 99.746
6.5 | 1.082 | 0.01129 | -0.059 | 95.803
7 | 1.133 | 0.01221 | -0.059 | 92.774
7.5 | 1.182 | 0.01331 | -0.058 | 88.758
8 | 1.228 | 0.01449 | -0.058 | 84.753
8.5 | 1.272 | 0.01588 | -0.058 | 80.093
9 | 1.313 | 0.01721 | -0.057 | 76.267
9.5 | 1.35 | 0.01868 | -0.057 | 72.27
10 | 1.383 | 0.02035 | -0.056 | 67.969
10.5 | 1.413 | 0.02221 | -0.056 | 63.617
11 | 1.438 | 0.02439 | -0.055 | 58.966
11.5 | 1.458 | 0.02688 | -0.055 | 54.227
12 | 1.472 | 0.02971 | -0.054 | 49.553
12.5 | 1.481 | 0.03306 | -0.054 | 44.802
13 | 1.485 | 0.037 | -0.053 | 40.133
13.5 | 1.482 | 0.04158 | -0.052 | 35.629
14 | 1.47 | 0.04706 | -0.052 | 31.243
14.5 | 1.453 | 0.05342 | -0.051 | 27.194
15 | 1.428 | 0.06104 | -0.05 | 23.402
15.5 | 1.398 | 0.06995 | -0.049 | 19.982
16 | 1.363 | 0.07974 | -0.047 | 17.088
16.5 | 1.321 | 0.09156 | -0.046 | 14.426
17 | 1.275 | 0.10427 | -0.044 | 12.232
17.5 | 1.225 | 0.11783 | -0.043 | 10.397
18 | 1.171 | 0.13187 | -0.041 | 8.878

## 46. Re 1M Mach 0.25 (2)
BIGFOIL.COM POLAR EXPORT
Joukowsky 14.00% thick 2.00% camber
Joukowsky 14.00% thick 2.00% camber |  |  |  | Cl Max: | 1.54 | at alpha= | 14 | deg
XFOIL ncrit=9 |  |  |  | L/D Max: | 104.319 | at alpha= | 6 | deg
Re: | 1000000 |  |  | Cd Min: | 0.13497 | at alpha= | 19 | deg
Mach: | 0.25 |  |  | Cl=0 at alpha= | -2.2553 | deg
|  |  |  | @ Cl=0.1, Cd= | 0.0070695
|  |  |  | @ Cl=0.4, Cd= | 0.0070677
|  |  |  | @ Cl=0.6, Cd= | 0.0075024
alpha (deg) | Cl | Cd | Cm | Cl/Cd
-17.5 | -0.9541 | 0.11608 | -0.0187 | -8.2193
-17 | -0.975 | 0.10425 | -0.026 | -9.3525
-16.5 | -0.9966 | 0.09297 | -0.0329 | -10.7196
-16 | -1.0219 | 0.08166 | -0.0398 | -12.5141
-15.5 | -1.0497 | 0.07045 | -0.0467 | -14.8999
-15 | -1.0814 | 0.05954 | -0.0532 | -18.1626
-14.5 | -1.1121 | 0.04923 | -0.0591 | -22.5899
-14 | -1.1351 | 0.04005 | -0.0643 | -28.3421
-13.5 | -1.1468 | 0.03235 | -0.0686 | -35.4498
-13 | -1.1488 | 0.02632 | -0.0715 | -43.6474
-12.5 | -1.1566 | 0.02198 | -0.0704 | -52.6206
-12 | -1.1226 | 0.01999 | -0.0688 | -56.1581
-11.5 | -1.0821 | 0.01822 | -0.0672 | -59.3908
-11 | -1.0369 | 0.01674 | -0.0658 | -61.9415
-10.5 | -0.9911 | 0.01551 | -0.0639 | -63.9007
-10 | -0.918 | 0.01436 | -0.0668 | -63.9276
-9.5 | -0.8489 | 0.01324 | -0.0689 | -64.1163
-9 | -0.7955 | 0.01243 | -0.0675 | -63.9984
-8 | -0.6867 | 0.01114 | -0.0648 | -61.6427
-7.5 | -0.6295 | 0.01057 | -0.064 | -59.5553
-7 | -0.5714 | 0.01005 | -0.0633 | -56.8557
-6.5 | -0.5126 | 0.00958 | -0.0629 | -53.5073
-5.5 | -0.3932 | 0.0088 | -0.0622 | -44.6818
-5 | -0.3331 | 0.00842 | -0.0621 | -39.5606
-4.5 | -0.2727 | 0.00813 | -0.0619 | -33.5424
-4 | -0.2121 | 0.00785 | -0.0619 | -27.0191
-3.5 | -0.1514 | 0.00763 | -0.0618 | -19.8427
-3 | -0.0906 | 0.00743 | -0.0618 | -12.1938
-2.5 | -0.0298 | 0.00729 | -0.0618 | -4.0878
-1.5 | 0.092 | 0.00708 | -0.0618 | 12.9944
-1 | 0.1529 | 0.007 | -0.0619 | 21.8429
-0.5 | 0.2137 | 0.00697 | -0.0619 | 30.66
0 | 0.2744 | 0.00699 | -0.0619 | 39.2561
0.5 | 0.3351 | 0.00701 | -0.0619 | 47.8031
1 | 0.3956 | 0.00706 | -0.0619 | 56.034
2 | 0.5162 | 0.00727 | -0.0617 | 71.0041
2.5 | 0.576 | 0.00743 | -0.0616 | 77.5236
3 | 0.6357 | 0.00761 | -0.0614 | 83.5348
3.5 | 0.6948 | 0.00786 | -0.0611 | 88.3969
4 | 0.7536 | 0.00811 | -0.0607 | 92.9223
4.5 | 0.8118 | 0.00841 | -0.0602 | 96.5279
5 | 0.8689 | 0.00876 | -0.0595 | 99.1895
5.5 | 0.9239 | 0.00913 | -0.0584 | 101.1939
6 | 0.9733 | 0.00933 | -0.0559 | 104.3194
6.5 | 1.0297 | 0.00997 | -0.0552 | 103.2798
7 | 1.0849 | 0.01068 | -0.0543 | 101.5824
8 | 1.1915 | 0.01227 | -0.0519 | 97.1068
8.5 | 1.242 | 0.01319 | -0.0503 | 94.1622
9 | 1.2917 | 0.01409 | -0.0485 | 91.6749
9.5 | 1.3384 | 0.01509 | -0.0463 | 88.6945
10 | 1.3818 | 0.01618 | -0.0437 | 85.4017
10.5 | 1.4204 | 0.01736 | -0.0404 | 81.8203
11 | 1.4471 | 0.01864 | -0.0354 | 77.6341
11.5 | 1.4683 | 0.02035 | -0.0306 | 72.1523
12 | 1.4896 | 0.02237 | -0.0267 | 66.5892
12.5 | 1.5077 | 0.02491 | -0.0233 | 60.5259
13 | 1.5207 | 0.02819 | -0.0206 | 53.9447
13.5 | 1.5325 | 0.03198 | -0.0187 | 47.9206
14 | 1.54 | 0.03655 | -0.0177 | 42.1341
14.5 | 1.5373 | 0.04253 | -0.0176 | 36.1462
15 | 1.5376 | 0.04866 | -0.0182 | 31.5988
15.5 | 1.5298 | 0.0562 | -0.0199 | 27.2206
16 | 1.509 | 0.06599 | -0.0233 | 22.8671
16.5 | 1.4951 | 0.07551 | -0.0271 | 19.8
17 | 1.4781 | 0.08596 | -0.0317 | 17.1952
17.5 | 1.4568 | 0.09753 | -0.0373 | 14.9369
18 | 1.4327 | 0.10999 | -0.0439 | 13.0257
18.5 | 1.4068 | 0.12314 | -0.0513 | 11.4244
19 | 1.3899 | 0.13497 | -0.0582 | 10.2978

## 47. Re 1M Mach 0.50 (1)
BIGFOIL.COM POLAR EXPORT
Joukowsky 14.00% thick 2.00% camber
Joukowsky 14.00% thick 2.00% camber |  |  |  | Cl Max: | 1.312 | at alpha= | 9 | deg
JavaFoil+Calcfoil stall+Eppler ext transition |  |  |  | L/D Max: | 119.316 | at alpha= | 4 | deg
Re: | 1000000 |  |  | Cd Min: | 0.00513 | at alpha= | -1.5 | deg
Mach: | 0.5 |  |  | Cl=0 at alpha= | -2.3429 | deg
|  |  |  | @ Cl=0.1, Cd= | 0.0051557
|  |  |  | @ Cl=0.4, Cd= | 0.0054851
|  |  |  | @ Cl=0.6, Cd= | 0.006074
alpha (deg) | Cl | Cd | Cm | Cl/Cd
-20 | -0.997 | 0.20327 | -0.039 | -4.904
-19.5 | -0.97 | 0.1984 | -0.039 | -4.887
-19 | -0.94 | 0.19459 | -0.038 | -4.832
-18.5 | -0.913 | 0.18796 | -0.038 | -4.856
-18 | -0.885 | 0.18368 | -0.038 | -4.817
-17.5 | -0.856 | 0.17754 | -0.037 | -4.821
-17 | -0.828 | 0.17326 | -0.037 | -4.781
-16.5 | -0.799 | 0.16722 | -0.036 | -4.779
-16 | -0.771 | 0.16406 | -0.036 | -4.702
-15.5 | -0.742 | 0.15937 | -0.035 | -4.658
-15 | -0.715 | 0.15392 | -0.036 | -4.643
-14.5 | -0.686 | 0.1471 | -0.034 | -4.661
-14 | -0.658 | 0.14133 | -0.035 | -4.654
-13.5 | -0.629 | 0.13637 | -0.033 | -4.612
-13 | -0.601 | 0.1309 | -0.033 | -4.592
-12.5 | -0.572 | 0.12539 | -0.032 | -4.565
-12 | -0.544 | 0.1173 | -0.031 | -4.636
-11.5 | -0.516 | 0.11196 | -0.031 | -4.608
-11 | -0.487 | 0.10327 | -0.03 | -4.719
-10.5 | -0.459 | 0.09438 | -0.028 | -4.861
-10 | -0.629 | 0.06645 | -0.044 | -9.468
-9.5 | -0.7 | 0.04836 | -0.051 | -14.468
-9 | -0.711 | 0.03702 | -0.054 | -19.201
-8.5 | -0.698 | 0.02864 | -0.057 | -24.379
-8 | -0.671 | 0.02277 | -0.059 | -29.482
-7.5 | -0.635 | 0.01841 | -0.061 | -34.495
-7 | -0.592 | 0.01507 | -0.062 | -39.24
-6.5 | -0.543 | 0.01256 | -0.063 | -43.224
-6 | -0.491 | 0.01078 | -0.065 | -45.553
-5.5 | -0.435 | 0.00608 | -0.066 | -71.449
-5 | -0.368 | 0.00585 | -0.066 | -62.817
-4.5 | -0.3 | 0.00573 | -0.066 | -52.251
-4 | -0.231 | 0.00553 | -0.066 | -41.751
-3.5 | -0.161 | 0.00538 | -0.066 | -30.015
-3 | -0.092 | 0.00536 | -0.066 | -17.134
-2.5 | -0.022 | 0.00528 | -0.066 | -4.162
-2 | 0.048 | 0.00523 | -0.066 | 9.178
-1.5 | 0.118 | 0.00513 | -0.066 | 23.015
-1 | 0.188 | 0.00522 | -0.066 | 36.05
-0.5 | 0.258 | 0.00529 | -0.066 | 48.891
0 | 0.328 | 0.00538 | -0.066 | 61.026
0.5 | 0.398 | 0.00548 | -0.066 | 72.597
1 | 0.468 | 0.00566 | -0.066 | 82.65
1.5 | 0.537 | 0.00584 | -0.066 | 91.987
2 | 0.607 | 0.0061 | -0.066 | 99.427
2.5 | 0.676 | 0.00634 | -0.066 | 106.511
3 | 0.744 | 0.00665 | -0.066 | 111.864
3.5 | 0.812 | 0.00701 | -0.066 | 115.937
4 | 0.88 | 0.00737 | -0.066 | 119.316
4.5 | 0.946 | 0.00979 | -0.066 | 96.677
5 | 1.006 | 0.01143 | -0.066 | 87.989
5.5 | 1.064 | 0.01253 | -0.065 | 84.932
6 | 1.119 | 0.01387 | -0.065 | 80.709
6.5 | 1.17 | 0.01543 | -0.064 | 75.821
7 | 1.216 | 0.01722 | -0.064 | 70.6
7.5 | 1.255 | 0.01895 | -0.063 | 66.245
8 | 1.287 | 0.0214 | -0.063 | 60.115
8.5 | 1.307 | 0.02433 | -0.062 | 53.737
9 | 1.312 | 0.02807 | -0.061 | 46.726
9.5 | 1.287 | 0.03325 | -0.06 | 38.722
10 | 1.209 | 0.04148 | -0.058 | 29.154
10.5 | 0.719 | 0.08647 | -0.038 | 8.315
11 | 0.737 | 0.10397 | -0.028 | 7.093
11.5 | 0.765 | 0.11155 | -0.029 | 6.857
12 | 0.792 | 0.11954 | -0.031 | 6.628
12.5 | 0.82 | 0.12262 | -0.032 | 6.687
13 | 0.848 | 0.13003 | -0.033 | 6.519
13.5 | 0.876 | 0.13803 | -0.034 | 6.344
14 | 0.903 | 0.1439 | -0.034 | 6.273

## 48. Re 1M Mach 0.50 (2)
BIGFOIL.COM POLAR EXPORT
Joukowsky 14.00% thick 2.00% camber
Joukowsky 14.00% thick 2.00% camber |  |  |  | Cl Max: | 1.39 | at alpha= | 10.5 | deg
XFOIL ncrit=9 |  |  |  | L/D Max: | 95.5235 | at alpha= | 5 | deg
Re: | 1000000 |  |  | Cd Min: | 0.1515 | at alpha= | -14.5 | deg
Mach: | 0.5 |  |  | Cl=0 at alpha= | -2.2008 | deg
|  |  |  | @ Cl=0.1, Cd= | 0.0076289
|  |  |  | @ Cl=0.4, Cd= | 0.0076145
|  |  |  | @ Cl=0.6, Cd= | 0.0080558
alpha (deg) | Cl | Cd | Cm | Cl/Cd
-14.5 | -0.585 | 0.1515 | -0.0003 | -3.8614
-14 | -0.6159 | 0.13406 | -0.0106 | -4.5942
-13.5 | -0.6102 | 0.12499 | -0.0158 | -4.882
-13 | -0.6816 | 0.10414 | -0.0301 | -6.545
-12.5 | -0.718 | 0.09046 | -0.0395 | -7.9372
-12 | -0.7441 | 0.07906 | -0.047 | -9.4118
-11.5 | -0.777 | 0.06761 | -0.0549 | -11.4924
-11 | -0.8125 | 0.05682 | -0.0621 | -14.2995
-10.5 | -0.8476 | 0.04665 | -0.0686 | -18.1693
-10 | -0.8805 | 0.03709 | -0.0743 | -23.7396
-9.5 | -0.9058 | 0.02839 | -0.0794 | -31.9056
-9 | -0.8816 | 0.02055 | -0.0905 | -42.9002
-8.5 | -0.8572 | 0.01753 | -0.0866 | -48.899
-8 | -0.8063 | 0.0155 | -0.0834 | -52.0194
-7 | -0.68 | 0.01267 | -0.0784 | -53.6701
-6.5 | -0.611 | 0.01168 | -0.0765 | -52.3116
-6 | -0.5406 | 0.01089 | -0.0749 | -49.6419
-5.5 | -0.4699 | 0.01017 | -0.0736 | -46.2045
-5 | -0.3986 | 0.00962 | -0.0725 | -41.4345
-4.5 | -0.3272 | 0.00916 | -0.0717 | -35.7205
-4 | -0.2557 | 0.00874 | -0.071 | -29.2563
-3.5 | -0.1844 | 0.0084 | -0.0704 | -21.9524
-3 | -0.1132 | 0.00813 | -0.07 | -13.9237
-2.5 | -0.0423 | 0.00791 | -0.0696 | -5.3477
-2 | 0.0284 | 0.00776 | -0.0693 | 3.6598
-1.5 | 0.0991 | 0.00763 | -0.069 | 12.9882
-1 | 0.1696 | 0.00754 | -0.0688 | 22.4934
-0.5 | 0.2398 | 0.00753 | -0.0686 | 31.8459
0 | 0.3099 | 0.00754 | -0.0683 | 41.1008
0.5 | 0.38 | 0.00758 | -0.0681 | 50.1319
1 | 0.4496 | 0.0077 | -0.0677 | 58.3896
1.5 | 0.5195 | 0.00782 | -0.0673 | 66.4322
2 | 0.5887 | 0.00802 | -0.0668 | 73.404
2.5 | 0.6581 | 0.00824 | -0.0662 | 79.8665
3 | 0.7268 | 0.00854 | -0.0653 | 85.1054
3.5 | 0.7949 | 0.00892 | -0.0643 | 89.1143
4 | 0.8625 | 0.00934 | -0.0631 | 92.3448
4.5 | 0.9292 | 0.00983 | -0.0615 | 94.527
5 | 0.9944 | 0.01041 | -0.0596 | 95.5235
5.5 | 1.0574 | 0.01107 | -0.0572 | 95.5194
6 | 1.1157 | 0.01177 | -0.0537 | 94.7918
6.5 | 1.1665 | 0.01249 | -0.0488 | 93.3947
7 | 1.2216 | 0.01366 | -0.0451 | 89.429
7.5 | 1.2698 | 0.01498 | -0.0405 | 84.7664
8 | 1.3024 | 0.01652 | -0.0339 | 78.8378
8.5 | 1.33 | 0.01861 | -0.028 | 71.467
9 | 1.3542 | 0.02142 | -0.0231 | 63.2213
9.5 | 1.3731 | 0.02507 | -0.0193 | 54.7706
10 | 1.3839 | 0.02984 | -0.0167 | 46.3773
10.5 | 1.39 | 0.03552 | -0.0153 | 39.1329
11 | 1.3855 | 0.04256 | -0.0153 | 32.554
11.5 | 1.377 | 0.05047 | -0.0165 | 27.2835
12 | 1.3596 | 0.05978 | -0.0193 | 22.7434
12.5 | 1.3417 | 0.06977 | -0.023 | 19.2303
13 | 1.3211 | 0.0807 | -0.028 | 16.3705
13.5 | 1.2971 | 0.09265 | -0.0342 | 14
14 | 1.2749 | 0.10501 | -0.0411 | 12.1407
14.5 | 1.2522 | 0.11797 | -0.0489 | 10.6146
15 | 1.2323 | 0.1311 | -0.0572 | 9.3997
15.5 | 1.2111 | 0.14497 | -0.0666 | 8.3541

## 49. Re 2M Mach 0.00 (1)
BIGFOIL.COM POLAR EXPORT
Joukowsky 14.00% thick 2.00% camber
Joukowsky 14.00% thick 2.00% camber |  |  |  | Cl Max: | 1.577 | at alpha= | 15 | deg
JavaFoil+Calcfoil stall+Eppler ext transition |  |  |  | L/D Max: | 131.433 | at alpha= | 5.5 | deg
Re: | 2000000 |  |  | Cd Min: | 0.00459 | at alpha= | -2.5 | deg
Mach: | 0 |  |  | Cl=0 at alpha= | -2.3443 | deg
|  |  |  | @ Cl=0.1, Cd= | 0.0046093
|  |  |  | @ Cl=0.4, Cd= | 0.0049872
|  |  |  | @ Cl=0.6, Cd= | 0.0054573
alpha (deg) | Cl | Cd | Cm | Cl/Cd
-20 | -1.073 | 0.13591 | -0.039 | -7.893
-19.5 | -1.083 | 0.12722 | -0.039 | -8.513
-19 | -1.091 | 0.11891 | -0.04 | -9.179
-18.5 | -1.099 | 0.11027 | -0.041 | -9.963
-18 | -1.103 | 0.1023 | -0.041 | -10.785
-17.5 | -1.107 | 0.09411 | -0.042 | -11.758
-17 | -1.107 | 0.08647 | -0.043 | -12.804
-16.5 | -1.105 | 0.07908 | -0.044 | -13.976
-16 | -1.102 | 0.07148 | -0.044 | -15.413
-15.5 | -1.094 | 0.06421 | -0.045 | -17.045
-15 | -1.084 | 0.05765 | -0.046 | -18.807
-14.5 | -1.073 | 0.05093 | -0.047 | -21.062
-14 | -1.058 | 0.04492 | -0.048 | -23.548
-13.5 | -1.041 | 0.03909 | -0.049 | -26.63
-13 | -1.021 | 0.03408 | -0.05 | -29.952
-12.5 | -0.999 | 0.02924 | -0.051 | -34.158
-12 | -0.973 | 0.02514 | -0.051 | -38.726
-11.5 | -0.945 | 0.02145 | -0.052 | -44.058
-11 | -0.914 | 0.01826 | -0.053 | -50.052
-10.5 | -0.88 | 0.01564 | -0.054 | -56.288
-10 | -0.844 | 0.01345 | -0.055 | -62.753
-9.5 | -0.806 | 0.0117 | -0.056 | -68.919
-9 | -0.767 | 0.01018 | -0.057 | -75.335
-8.5 | -0.723 | 0.00598 | -0.057 | -120.892
-8 | -0.668 | 0.00574 | -0.057 | -116.436
-7.5 | -0.612 | 0.00557 | -0.057 | -109.894
-7 | -0.555 | 0.00539 | -0.057 | -103.012
-6.5 | -0.497 | 0.00524 | -0.057 | -94.916
-6 | -0.439 | 0.00515 | -0.057 | -85.286
-5.5 | -0.38 | 0.00501 | -0.057 | -75.774
-5 | -0.32 | 0.00488 | -0.057 | -65.699
-4.5 | -0.261 | 0.00476 | -0.057 | -54.739
-4 | -0.201 | 0.00468 | -0.057 | -42.861
-3.5 | -0.14 | 0.0047 | -0.057 | -29.851
-3 | -0.08 | 0.00464 | -0.057 | -17.154
-2.5 | -0.019 | 0.00459 | -0.057 | -4.152
-2 | 0.042 | 0.00459 | -0.057 | 9.067
-1.5 | 0.102 | 0.00461 | -0.057 | 22.219
-1 | 0.163 | 0.00462 | -0.057 | 35.29
-0.5 | 0.224 | 0.00468 | -0.057 | 47.807
0 | 0.285 | 0.00478 | -0.057 | 59.548
0.5 | 0.345 | 0.00487 | -0.057 | 70.915
1 | 0.406 | 0.005 | -0.057 | 81.114
1.5 | 0.466 | 0.0051 | -0.057 | 91.351
2 | 0.526 | 0.00525 | -0.057 | 100.264
2.5 | 0.586 | 0.00542 | -0.057 | 108.159
3 | 0.646 | 0.00558 | -0.057 | 115.735
3.5 | 0.706 | 0.00581 | -0.057 | 121.517
4 | 0.765 | 0.00608 | -0.057 | 125.884
4.5 | 0.824 | 0.00637 | -0.057 | 129.426
5 | 0.883 | 0.00677 | -0.057 | 130.397
5.5 | 0.94 | 0.00716 | -0.057 | 131.433
6 | 0.998 | 0.00886 | -0.057 | 112.568
6.5 | 1.054 | 0.00948 | -0.057 | 111.126
7 | 1.109 | 0.01014 | -0.057 | 109.385
7.5 | 1.163 | 0.01091 | -0.057 | 106.641
8 | 1.209 | 0.01183 | -0.057 | 102.261
8.5 | 1.256 | 0.01242 | -0.056 | 101.118
9 | 1.3 | 0.01332 | -0.056 | 97.562
9.5 | 1.341 | 0.0143 | -0.056 | 93.787
10 | 1.38 | 0.01534 | -0.056 | 89.927
10.5 | 1.416 | 0.01647 | -0.055 | 85.949
11 | 1.448 | 0.01779 | -0.055 | 81.408
11.5 | 1.477 | 0.01925 | -0.055 | 76.731
12 | 1.503 | 0.02089 | -0.054 | 71.945
12.5 | 1.525 | 0.02275 | -0.054 | 67.037
13 | 1.544 | 0.02486 | -0.053 | 62.119
13.5 | 1.559 | 0.02722 | -0.053 | 57.268
14 | 1.568 | 0.03006 | -0.052 | 52.16
14.5 | 1.574 | 0.03314 | -0.052 | 47.506
15 | 1.577 | 0.03666 | -0.051 | 42.998
15.5 | 1.575 | 0.04056 | -0.051 | 38.836
16 | 1.57 | 0.04523 | -0.05 | 34.699
16.5 | 1.561 | 0.05029 | -0.05 | 31.04
17 | 1.549 | 0.05598 | -0.049 | 27.674
17.5 | 1.533 | 0.06236 | -0.048 | 24.585
18 | 1.513 | 0.06934 | -0.048 | 21.827
18.5 | 1.492 | 0.07667 | -0.047 | 19.459
19 | 1.467 | 0.08522 | -0.046 | 17.217
19.5 | 1.442 | 0.09381 | -0.045 | 15.367
20 | 1.415 | 0.10293 | -0.045 | 13.743

## 50. Re 2M Mach 0.00 (2)
BIGFOIL.COM POLAR EXPORT
Joukowsky 14.00% thick 2.00% camber
Joukowsky 14.00% thick 2.00% camber |  |  |  | Cl Max: | 1.7383 | at alpha= | 18 | deg
XFOIL ncrit=9 |  |  |  | L/D Max: | 118.56 | at alpha= | 7 | deg
Re: | 2000000 |  |  | Cd Min: | 0.11709 | at alpha= | -20 | deg
Mach: | 0 |  |  | Cl=0 at alpha= | -2.2721 | deg
|  |  |  | @ Cl=0.1, Cd= | 0.0060737
|  |  |  | @ Cl=0.4, Cd= | 0.0061365
|  |  |  | @ Cl=0.6, Cd= | 0.006575
alpha (deg) | Cl | Cd | Cm | Cl/Cd
-20 | -1.1175 | 0.11709 | -0.0155 | -9.5439
-19.5 | -1.1679 | 0.10059 | -0.0258 | -11.6105
-19 | -1.2332 | 0.08279 | -0.0368 | -14.8955
-18.5 | -1.2918 | 0.06723 | -0.0462 | -19.2146
-18 | -1.3457 | 0.05351 | -0.0543 | -25.1486
-17.5 | -1.3921 | 0.0414 | -0.0613 | -33.6256
-17 | -1.4153 | 0.03274 | -0.066 | -43.2285
-16.5 | -1.4199 | 0.02692 | -0.0685 | -52.7452
-16 | -1.4189 | 0.02296 | -0.0686 | -61.7988
-15.5 | -1.4128 | 0.02077 | -0.0651 | -68.0212
-15 | -1.3791 | 0.01942 | -0.0636 | -71.0144
-14.5 | -1.3428 | 0.01795 | -0.0622 | -74.8078
-14 | -1.3004 | 0.01678 | -0.0613 | -77.497
-13.5 | -1.2537 | 0.01588 | -0.0606 | -78.9484
-13 | -1.2069 | 0.01484 | -0.0599 | -81.3275
-12.5 | -1.1575 | 0.01399 | -0.0594 | -82.7377
-12 | -1.1069 | 0.01324 | -0.0589 | -83.6027
-11.5 | -1.0558 | 0.01247 | -0.0585 | -84.6672
-11 | -0.9879 | 0.01175 | -0.0614 | -84.0766
-10.5 | -0.9333 | 0.0112 | -0.0612 | -83.3304
-10 | -0.8831 | 0.01068 | -0.0601 | -82.6873
-9.5 | -0.8298 | 0.01023 | -0.0595 | -81.1144
-9 | -0.7754 | 0.0098 | -0.0591 | -79.1224
-8.5 | -0.7202 | 0.00936 | -0.0588 | -76.9444
-8 | -0.6641 | 0.00895 | -0.0587 | -74.2011
-7.5 | -0.6075 | 0.00858 | -0.0586 | -70.8042
-7 | -0.5505 | 0.00824 | -0.0586 | -66.8083
-6.5 | -0.4931 | 0.00792 | -0.0587 | -62.2601
-6 | -0.4354 | 0.00764 | -0.0587 | -56.9895
-5.5 | -0.3776 | 0.00736 | -0.0588 | -51.3043
-5 | -0.3195 | 0.0071 | -0.0589 | -45
-4.5 | -0.2613 | 0.00688 | -0.0591 | -37.9797
-4 | -0.2028 | 0.00671 | -0.0592 | -30.2235
-3.5 | -0.1443 | 0.00652 | -0.0594 | -22.1319
-3 | -0.0856 | 0.00637 | -0.0595 | -13.438
-2.5 | -0.0268 | 0.00625 | -0.0597 | -4.288
-2 | 0.032 | 0.00614 | -0.0599 | 5.2117
-1.5 | 0.0908 | 0.00608 | -0.06 | 14.9342
-1 | 0.1495 | 0.00604 | -0.0602 | 24.7517
-0.5 | 0.2082 | 0.00603 | -0.0603 | 34.5274
0 | 0.267 | 0.00601 | -0.0605 | 44.426
0.5 | 0.3255 | 0.00605 | -0.0606 | 53.8017
1 | 0.3839 | 0.00612 | -0.0607 | 62.7288
1.5 | 0.4423 | 0.00618 | -0.0608 | 71.5696
2 | 0.5004 | 0.00631 | -0.0609 | 79.3027
2.5 | 0.5583 | 0.00643 | -0.061 | 86.8274
3 | 0.6158 | 0.00663 | -0.061 | 92.8808
3.5 | 0.6733 | 0.00681 | -0.061 | 98.8693
4 | 0.7301 | 0.00706 | -0.0609 | 103.4136
4.5 | 0.7866 | 0.00733 | -0.0608 | 107.3124
5 | 0.8428 | 0.00763 | -0.0606 | 110.4587
5.5 | 0.8981 | 0.00798 | -0.0604 | 112.5439
6 | 0.953 | 0.00833 | -0.06 | 114.4058
6.5 | 1.0067 | 0.00868 | -0.0594 | 115.9793
7 | 1.054 | 0.00889 | -0.0574 | 118.5602
7.5 | 1.1078 | 0.00944 | -0.057 | 117.3517
8 | 1.1606 | 0.01004 | -0.0565 | 115.5976
8.5 | 1.2125 | 0.01067 | -0.0558 | 113.6364
9 | 1.264 | 0.01129 | -0.0551 | 111.9575
9.5 | 1.3144 | 0.01194 | -0.0542 | 110.0838
10 | 1.3637 | 0.01263 | -0.0532 | 107.9731
10.5 | 1.4116 | 0.01336 | -0.052 | 105.6587
11 | 1.4579 | 0.01413 | -0.0507 | 103.1776
11.5 | 1.5019 | 0.01497 | -0.049 | 100.3273
12 | 1.5435 | 0.01583 | -0.047 | 97.5047
12.5 | 1.5827 | 0.01671 | -0.0447 | 94.7157
13 | 1.6101 | 0.01777 | -0.0405 | 90.6078
13.5 | 1.6341 | 0.01886 | -0.0362 | 86.6437
14 | 1.6527 | 0.02045 | -0.032 | 80.8166
14.5 | 1.6749 | 0.0221 | -0.0288 | 75.7873
15 | 1.6924 | 0.02428 | -0.0258 | 69.7035
15.5 | 1.7057 | 0.02705 | -0.0233 | 63.0573
16 | 1.7213 | 0.02991 | -0.0215 | 57.5493
16.5 | 1.7309 | 0.03356 | -0.0201 | 51.5763
17 | 1.7325 | 0.03831 | -0.0193 | 45.2232
17.5 | 1.7374 | 0.04308 | -0.0192 | 40.3296
18 | 1.7383 | 0.04866 | -0.0198 | 35.7234
18.5 | 1.7338 | 0.05532 | -0.0213 | 31.3413
19 | 1.7213 | 0.06349 | -0.0238 | 27.1114
19.5 | 1.7004 | 0.07342 | -0.0276 | 23.1599
20 | 1.6822 | 0.08349 | -0.0319 | 20.1485

## 51. Re 2M Mach 0.10 (1)
BIGFOIL.COM POLAR EXPORT
Joukowsky 14.00% thick 2.00% camber
Joukowsky 14.00% thick 2.00% camber |  |  |  | Cl Max: | 1.564 | at alpha= | 14.5 | deg
JavaFoil+Calcfoil stall+Eppler ext transition |  |  |  | L/D Max: | 131.406 | at alpha= | 5.5 | deg
Re: | 2000000 |  |  | Cd Min: | 0.00459 | at alpha= | -2.5 | deg
Mach: | 0.1 |  |  | Cl=0 at alpha= | -2.3443 | deg
|  |  |  | @ Cl=0.1, Cd= | 0.004609
|  |  |  | @ Cl=0.4, Cd= | 0.0049916
|  |  |  | @ Cl=0.6, Cd= | 0.0054607
alpha (deg) | Cl | Cd | Cm | Cl/Cd
-20 | -1.035 | 0.14011 | -0.038 | -7.389
-19.5 | -1.048 | 0.13208 | -0.039 | -7.936
-19 | -1.06 | 0.12353 | -0.039 | -8.58
-18.5 | -1.07 | 0.11462 | -0.04 | -9.336
-18 | -1.078 | 0.10642 | -0.041 | -10.127
-17.5 | -1.084 | 0.09801 | -0.042 | -11.057
-17 | -1.087 | 0.09013 | -0.042 | -12.06
-16.5 | -1.088 | 0.08213 | -0.043 | -13.25
-16 | -1.086 | 0.07466 | -0.044 | -14.552
-15.5 | -1.081 | 0.06712 | -0.045 | -16.11
-15 | -1.074 | 0.05994 | -0.046 | -17.913
-14.5 | -1.063 | 0.0533 | -0.047 | -19.948
-14 | -1.05 | 0.04702 | -0.048 | -22.335
-13.5 | -1.035 | 0.04092 | -0.049 | -25.289
-13 | -1.017 | 0.03544 | -0.05 | -28.687
-12.5 | -0.995 | 0.03058 | -0.05 | -32.542
-12 | -0.971 | 0.02627 | -0.051 | -36.948
-11.5 | -0.943 | 0.02239 | -0.052 | -42.126
-11 | -0.913 | 0.01903 | -0.053 | -47.987
-10.5 | -0.88 | 0.01624 | -0.054 | -54.19
-10 | -0.844 | 0.01391 | -0.055 | -60.699
-9.5 | -0.807 | 0.01204 | -0.056 | -67.035
-9 | -0.767 | 0.01067 | -0.057 | -71.892
-8.5 | -0.726 | 0.00601 | -0.058 | -120.724
-8 | -0.671 | 0.00577 | -0.058 | -116.289
-7.5 | -0.615 | 0.00559 | -0.058 | -109.935
-7 | -0.558 | 0.00541 | -0.058 | -103.125
-6.5 | -0.5 | 0.00526 | -0.058 | -95.084
-6 | -0.441 | 0.00516 | -0.058 | -85.428
-5.5 | -0.382 | 0.00503 | -0.058 | -75.941
-5 | -0.322 | 0.00489 | -0.058 | -65.858
-4.5 | -0.262 | 0.00477 | -0.058 | -54.885
-4 | -0.202 | 0.00474 | -0.058 | -42.486
-3.5 | -0.141 | 0.0047 | -0.058 | -29.978
-3 | -0.08 | 0.00465 | -0.058 | -17.236
-2.5 | -0.019 | 0.00459 | -0.058 | -4.172
-2 | 0.042 | 0.00459 | -0.058 | 9.112
-1.5 | 0.103 | 0.00461 | -0.058 | 22.329
-1 | 0.164 | 0.00463 | -0.058 | 35.455
-0.5 | 0.225 | 0.00468 | -0.058 | 48.039
0 | 0.286 | 0.00478 | -0.058 | 59.83
0.5 | 0.347 | 0.00487 | -0.058 | 71.295
1 | 0.408 | 0.00501 | -0.058 | 81.428
1.5 | 0.468 | 0.00511 | -0.058 | 91.687
2 | 0.529 | 0.00526 | -0.058 | 100.603
2.5 | 0.589 | 0.00543 | -0.058 | 108.498
3 | 0.65 | 0.0056 | -0.058 | 116.059
3.5 | 0.709 | 0.00582 | -0.058 | 121.814
4 | 0.769 | 0.0061 | -0.058 | 126.144
4.5 | 0.828 | 0.00639 | -0.058 | 129.62
5 | 0.887 | 0.00684 | -0.058 | 129.605
5.5 | 0.945 | 0.00719 | -0.058 | 131.406
6 | 1.002 | 0.00891 | -0.058 | 112.489
6.5 | 1.059 | 0.00954 | -0.057 | 110.941
7 | 1.114 | 0.01026 | -0.057 | 108.592
7.5 | 1.168 | 0.01107 | -0.057 | 105.546
8 | 1.214 | 0.01197 | -0.057 | 101.398
8.5 | 1.26 | 0.01257 | -0.057 | 100.259
9 | 1.304 | 0.0135 | -0.056 | 96.552
9.5 | 1.345 | 0.01449 | -0.056 | 92.812
10 | 1.383 | 0.01561 | -0.056 | 88.606
10.5 | 1.418 | 0.01679 | -0.056 | 84.478
11 | 1.45 | 0.01817 | -0.055 | 79.81
11.5 | 1.478 | 0.01967 | -0.055 | 75.126
12 | 1.502 | 0.02139 | -0.054 | 70.226
12.5 | 1.523 | 0.02336 | -0.054 | 65.212
13 | 1.54 | 0.02558 | -0.054 | 60.211
13.5 | 1.553 | 0.02809 | -0.053 | 55.301
14 | 1.561 | 0.03101 | -0.053 | 50.328
14.5 | 1.564 | 0.03439 | -0.052 | 45.468
15 | 1.563 | 0.03817 | -0.052 | 40.957
15.5 | 1.559 | 0.04235 | -0.051 | 36.807
16 | 1.55 | 0.0474 | -0.05 | 32.705
16.5 | 1.538 | 0.05285 | -0.05 | 29.098
17 | 1.522 | 0.05901 | -0.049 | 25.798
17.5 | 1.503 | 0.06594 | -0.048 | 22.786
18 | 1.479 | 0.07347 | -0.047 | 20.13
18.5 | 1.453 | 0.08147 | -0.047 | 17.838
19 | 1.425 | 0.09013 | -0.046 | 15.814
19.5 | 1.395 | 0.1 | -0.045 | 13.945

## 52. Re 2M Mach 0.10 (2)
BIGFOIL.COM POLAR EXPORT
Joukowsky 14.00% thick 2.00% camber
Joukowsky 14.00% thick 2.00% camber |  |  |  | Cl Max: | 1.7265 | at alpha= | 17.5 | deg
XFOIL ncrit=9 |  |  |  | L/D Max: | 118.118 | at alpha= | 7 | deg
Re: | 2000000 |  |  | Cd Min: | 0.12652 | at alpha= | -20 | deg
Mach: | 0.1 |  |  | Cl=0 at alpha= | -2.2699 | deg
|  |  |  | @ Cl=0.1, Cd= | 0.0061024
|  |  |  | @ Cl=0.4, Cd= | 0.0061488
|  |  |  | @ Cl=0.6, Cd= | 0.0065922
alpha (deg) | Cl | Cd | Cm | Cl/Cd
-20 | -1.0771 | 0.12652 | -0.0103 | -8.5133
-19.5 | -1.111 | 0.11238 | -0.0193 | -9.8861
-19 | -1.1642 | 0.09579 | -0.0297 | -12.1537
-18.5 | -1.218 | 0.08017 | -0.0393 | -15.1927
-18 | -1.2839 | 0.06385 | -0.0493 | -20.1081
-17.5 | -1.3417 | 0.04989 | -0.0575 | -26.8932
-17 | -1.382 | 0.03871 | -0.064 | -35.7014
-16.5 | -1.3993 | 0.03081 | -0.0682 | -45.4171
-16 | -1.4016 | 0.02544 | -0.0703 | -55.0943
-15.5 | -1.404 | 0.02191 | -0.0688 | -64.0803
-15 | -1.384 | 0.02017 | -0.066 | -68.6168
-14.5 | -1.3472 | 0.01883 | -0.0645 | -71.5454
-14 | -1.3088 | 0.01733 | -0.0632 | -75.5222
-13.5 | -1.2633 | 0.01627 | -0.0623 | -77.646
-13 | -1.2155 | 0.0153 | -0.0615 | -79.4444
-12.5 | -1.167 | 0.0143 | -0.0608 | -81.6084
-12 | -1.1157 | 0.01356 | -0.0602 | -82.2788
-11.5 | -1.065 | 0.01269 | -0.0596 | -83.9243
-11 | -0.996 | 0.01199 | -0.0624 | -83.0692
-10.5 | -0.9413 | 0.01134 | -0.0621 | -83.0071
-10 | -0.8904 | 0.01083 | -0.0609 | -82.2161
-9.5 | -0.8365 | 0.01038 | -0.0603 | -80.5877
-9 | -0.7819 | 0.00988 | -0.0598 | -79.1397
-8.5 | -0.726 | 0.00943 | -0.0595 | -76.9883
-8 | -0.6694 | 0.00902 | -0.0593 | -74.2129
-7.5 | -0.6123 | 0.00864 | -0.0592 | -70.8681
-7 | -0.5548 | 0.00829 | -0.0592 | -66.924
-6.5 | -0.497 | 0.00796 | -0.0591 | -62.4372
-6 | -0.4389 | 0.00767 | -0.0592 | -57.2229
-5.5 | -0.3805 | 0.00741 | -0.0592 | -51.3495
-5 | -0.322 | 0.00714 | -0.0593 | -45.098
-4.5 | -0.2633 | 0.00691 | -0.0594 | -38.1042
-3.5 | -0.1455 | 0.00654 | -0.0597 | -22.2477
-3 | -0.0864 | 0.00639 | -0.0599 | -13.5211
-2.5 | -0.0272 | 0.00627 | -0.06 | -4.3381
-2 | 0.0319 | 0.00616 | -0.0602 | 5.1786
-1 | 0.1502 | 0.00606 | -0.0605 | 24.7855
0 | 0.2685 | 0.00603 | -0.0608 | 44.5274
0.5 | 0.3274 | 0.00608 | -0.0609 | 53.8487
1 | 0.3862 | 0.00613 | -0.061 | 63.0016
1.5 | 0.445 | 0.00621 | -0.0611 | 71.6586
2 | 0.5033 | 0.00634 | -0.0611 | 79.3849
2.5 | 0.5618 | 0.00646 | -0.0612 | 86.9659
3 | 0.6196 | 0.00666 | -0.0612 | 93.033
3.5 | 0.6774 | 0.00684 | -0.0612 | 99.0351
4 | 0.7347 | 0.00709 | -0.0611 | 103.6248
4.5 | 0.7915 | 0.00738 | -0.0609 | 107.2493
5 | 0.8481 | 0.00768 | -0.0607 | 110.4297
5.5 | 0.9039 | 0.00803 | -0.0604 | 112.5654
6 | 0.959 | 0.00841 | -0.06 | 114.0309
6.5 | 1.0132 | 0.00876 | -0.0594 | 115.6621
7 | 1.0607 | 0.00898 | -0.0573 | 118.118
7.5 | 1.115 | 0.00952 | -0.0569 | 117.1218
8 | 1.1679 | 0.01016 | -0.0562 | 114.9508
8.5 | 1.2205 | 0.01077 | -0.0555 | 113.324
9 | 1.2722 | 0.01141 | -0.0547 | 111.4987
9.5 | 1.3228 | 0.0121 | -0.0537 | 109.3223
10 | 1.3721 | 0.01281 | -0.0526 | 107.1116
10.5 | 1.42 | 0.01357 | -0.0512 | 104.6426
11 | 1.4664 | 0.01435 | -0.0497 | 102.1882
11.5 | 1.5103 | 0.0152 | -0.0478 | 99.3618
12 | 1.5504 | 0.01615 | -0.0455 | 96
12.5 | 1.5877 | 0.01707 | -0.0427 | 93.0111
13 | 1.6114 | 0.01815 | -0.0378 | 88.7824
13.5 | 1.6337 | 0.01946 | -0.0335 | 83.9517
14 | 1.6532 | 0.02118 | -0.0296 | 78.0548
14.5 | 1.6739 | 0.02309 | -0.0264 | 72.4946
15 | 1.6888 | 0.02566 | -0.0236 | 65.8145
15.5 | 1.7038 | 0.02852 | -0.0214 | 59.7405
16 | 1.7162 | 0.03187 | -0.0197 | 53.85
16.5 | 1.7217 | 0.03616 | -0.0187 | 47.6134
17 | 1.7236 | 0.04118 | -0.0183 | 41.8553
17.5 | 1.7265 | 0.04648 | -0.0186 | 37.145
18 | 1.7229 | 0.05295 | -0.0198 | 32.5382
18.5 | 1.714 | 0.06057 | -0.0219 | 28.2978
19 | 1.6958 | 0.06997 | -0.0253 | 24.2361
19.5 | 1.6717 | 0.08083 | -0.0299 | 20.6817
20 | 1.6529 | 0.09138 | -0.0348 | 18.0882

## 53. Re 2M Mach 0.25 (1)
BIGFOIL.COM POLAR EXPORT
Joukowsky 14.00% thick 2.00% camber
Joukowsky 14.00% thick 2.00% camber |  |  |  | Cl Max: | 1.504 | at alpha= | 13 | deg
JavaFoil+Calcfoil stall+Eppler ext transition |  |  |  | L/D Max: | 132.462 | at alpha= | 5.5 | deg
Re: | 2000000 |  |  | Cd Min: | 0.0046 | at alpha= | -2 | deg
Mach: | 0.25 |  |  | Cl=0 at alpha= | -2.3413 | deg
|  |  |  | @ Cl=0.1, Cd= | 0.0046181
|  |  |  | @ Cl=0.4, Cd= | 0.0049606
|  |  |  | @ Cl=0.6, Cd= | 0.0054655
alpha (deg) | Cl | Cd | Cm | Cl/Cd
-19.5 | -0.753 | 0.16672 | -0.035 | -4.518
-19 | -0.795 | 0.15378 | -0.036 | -5.172
-18.5 | -0.833 | 0.14381 | -0.037 | -5.795
-18 | -0.868 | 0.13343 | -0.038 | -6.507
-17.5 | -0.9 | 0.12261 | -0.039 | -7.337
-17 | -0.926 | 0.1132 | -0.04 | -8.184
-16.5 | -0.949 | 0.10351 | -0.041 | -9.17
-16 | -0.968 | 0.09416 | -0.042 | -10.276
-15.5 | -0.98 | 0.08509 | -0.043 | -11.514
-15 | -0.988 | 0.07637 | -0.044 | -12.932
-14.5 | -0.992 | 0.06802 | -0.045 | -14.581
-14 | -0.992 | 0.0601 | -0.046 | -16.499
-13.5 | -0.944 | 0.07803 | -0.041 | -12.097
-13 | -0.98 | 0.04528 | -0.049 | -21.635
-12.5 | -0.967 | 0.03889 | -0.05 | -24.871
-12 | -0.951 | 0.03323 | -0.051 | -28.614
-11.5 | -0.929 | 0.02816 | -0.052 | -33.003
-11 | -0.904 | 0.02367 | -0.053 | -38.211
-10.5 | -0.875 | 0.01995 | -0.054 | -43.881
-10 | -0.843 | 0.01684 | -0.055 | -50.043
-9.5 | -0.807 | 0.01425 | -0.056 | -56.675
-9 | -0.769 | 0.01223 | -0.057 | -62.872
-8.5 | -0.728 | 0.01071 | -0.058 | -68.012
-8 | -0.686 | 0.00599 | -0.059 | -114.52
-7.5 | -0.629 | 0.00573 | -0.059 | -109.92
-7 | -0.571 | 0.00554 | -0.059 | -103.153
-6.5 | -0.512 | 0.00535 | -0.059 | -95.716
-6 | -0.452 | 0.00518 | -0.059 | -87.342
-5.5 | -0.392 | 0.00511 | -0.059 | -76.719
-5 | -0.331 | 0.00496 | -0.059 | -66.678
-4.5 | -0.269 | 0.00483 | -0.059 | -55.683
-4 | -0.207 | 0.00479 | -0.059 | -43.235
-3.5 | -0.145 | 0.00472 | -0.059 | -30.67
-3 | -0.082 | 0.00466 | -0.059 | -17.668
-2.5 | -0.02 | 0.00464 | -0.059 | -4.239
-2 | 0.043 | 0.0046 | -0.059 | 9.347
-1.5 | 0.106 | 0.00462 | -0.059 | 22.89
-1 | 0.169 | 0.00466 | -0.059 | 36.203
-0.5 | 0.231 | 0.00469 | -0.059 | 49.301
0 | 0.294 | 0.00477 | -0.059 | 61.562
0.5 | 0.356 | 0.0048 | -0.059 | 74.26
1 | 0.419 | 0.00503 | -0.059 | 83.244
1.5 | 0.481 | 0.00517 | -0.059 | 93.151
2 | 0.543 | 0.0053 | -0.059 | 102.533
2.5 | 0.605 | 0.00548 | -0.059 | 110.404
3 | 0.667 | 0.0057 | -0.059 | 117.113
3.5 | 0.729 | 0.00606 | -0.059 | 120.261
4 | 0.79 | 0.00631 | -0.059 | 125.247
4.5 | 0.85 | 0.00652 | -0.059 | 130.361
5 | 0.911 | 0.0069 | -0.059 | 132.018
5.5 | 0.97 | 0.00732 | -0.059 | 132.462
6 | 1.028 | 0.00936 | -0.059 | 109.889
6.5 | 1.086 | 0.01004 | -0.059 | 108.186
7 | 1.142 | 0.01086 | -0.059 | 105.14
7.5 | 1.189 | 0.01191 | -0.059 | 99.867
8 | 1.236 | 0.0128 | -0.058 | 96.553
8.5 | 1.281 | 0.01347 | -0.058 | 95.068
9 | 1.323 | 0.01464 | -0.058 | 90.338
9.5 | 1.361 | 0.01584 | -0.057 | 85.954
10 | 1.396 | 0.01719 | -0.057 | 81.185
10.5 | 1.427 | 0.01869 | -0.057 | 76.346
11 | 1.453 | 0.02043 | -0.056 | 71.102
11.5 | 1.473 | 0.02242 | -0.056 | 65.708
12 | 1.489 | 0.02467 | -0.055 | 60.348
12.5 | 1.499 | 0.02734 | -0.055 | 54.84
13 | 1.504 | 0.03044 | -0.054 | 49.402
13.5 | 1.502 | 0.03405 | -0.054 | 44.118
14 | 1.492 | 0.03834 | -0.053 | 38.924
14.5 | 1.476 | 0.04329 | -0.052 | 34.103
15 | 1.454 | 0.0492 | -0.051 | 29.546
15.5 | 1.425 | 0.05618 | -0.05 | 25.36
16 | 1.39 | 0.06384 | -0.049 | 21.778
16.5 | 1.349 | 0.07342 | -0.048 | 18.377
17 | 1.303 | 0.084 | -0.047 | 15.518
17.5 | 1.252 | 0.0959 | -0.046 | 13.053
18 | 1.195 | 0.10894 | -0.044 | 10.968

## 54. Re 2M Mach 0.25 (2)
BIGFOIL.COM POLAR EXPORT
Joukowsky 14.00% thick 2.00% camber
Joukowsky 14.00% thick 2.00% camber |  |  |  | Cl Max: | 1.6698 | at alpha= | 15.5 | deg
XFOIL ncrit=9 |  |  |  | L/D Max: | 115.537 | at alpha= | 7 | deg
Re: | 2000000 |  |  | Cd Min: | 0.13936 | at alpha= | -19 | deg
Mach: | 0.25 |  |  | Cl=0 at alpha= | -2.2588 | deg
|  |  |  | @ Cl=0.1, Cd= | 0.0061855
|  |  |  | @ Cl=0.4, Cd= | 0.0062318
|  |  |  | @ Cl=0.6, Cd= | 0.0066748
alpha (deg) | Cl | Cd | Cm | Cl/Cd
-19 | -0.9693 | 0.13936 | -0.0052 | -6.9554
-18.5 | -0.9874 | 0.12737 | -0.013 | -7.7522
-18 | -1.0205 | 0.11341 | -0.0222 | -8.9983
-17.5 | -1.0629 | 0.09871 | -0.0317 | -10.7679
-17 | -1.1146 | 0.0836 | -0.0414 | -13.3325
-16.5 | -1.1726 | 0.06864 | -0.0509 | -17.0833
-16 | -1.2325 | 0.05453 | -0.0597 | -22.6022
-15.5 | -1.2787 | 0.04252 | -0.067 | -30.0729
-15 | -1.3037 | 0.03326 | -0.0725 | -39.1972
-14.5 | -1.3119 | 0.02641 | -0.076 | -49.6744
-14 | -1.3166 | 0.022 | -0.0757 | -59.8455
-13.5 | -1.2945 | 0.01995 | -0.0728 | -64.8872
-13 | -1.2603 | 0.0179 | -0.0708 | -70.4078
-12.5 | -1.2139 | 0.01654 | -0.0692 | -73.3918
-12 | -1.1644 | 0.01529 | -0.0677 | -76.1543
-11.5 | -1.1127 | 0.0142 | -0.0664 | -78.3592
-11 | -1.0423 | 0.01315 | -0.0685 | -79.2624
-10.5 | -0.9843 | 0.01238 | -0.0678 | -79.5073
-10 | -0.9314 | 0.01167 | -0.066 | -79.8115
-9.5 | -0.8753 | 0.01108 | -0.0648 | -78.9982
-9 | -0.8174 | 0.01052 | -0.064 | -77.6996
-8.5 | -0.7588 | 0.00996 | -0.0634 | -76.1847
-8 | -0.6994 | 0.00947 | -0.0628 | -73.8543
-7.5 | -0.6396 | 0.00903 | -0.0624 | -70.8306
-7 | -0.5793 | 0.00863 | -0.0621 | -67.1263
-6.5 | -0.5188 | 0.00827 | -0.0619 | -62.7328
-5.5 | -0.3971 | 0.00761 | -0.0616 | -52.1813
-5 | -0.3361 | 0.00732 | -0.0616 | -45.9153
-4.5 | -0.2748 | 0.00709 | -0.0615 | -38.7588
-4 | -0.2136 | 0.00686 | -0.0616 | -31.137
-3.5 | -0.1523 | 0.00666 | -0.0616 | -22.8679
-3 | -0.0909 | 0.00651 | -0.0617 | -13.9631
-2.5 | -0.0296 | 0.00637 | -0.0618 | -4.6468
-1.5 | 0.0931 | 0.00619 | -0.062 | 15.0404
-1 | 0.1544 | 0.00615 | -0.0621 | 25.1057
-0.5 | 0.2157 | 0.00612 | -0.0622 | 35.2451
0.5 | 0.3379 | 0.00616 | -0.0624 | 54.8539
1 | 0.3989 | 0.00623 | -0.0625 | 64.0289
1.5 | 0.4596 | 0.00633 | -0.0625 | 72.6066
2 | 0.5203 | 0.00644 | -0.0625 | 80.7919
2.5 | 0.5806 | 0.00662 | -0.0625 | 87.7039
3 | 0.6408 | 0.00679 | -0.0624 | 94.3741
3.5 | 0.7006 | 0.00703 | -0.0622 | 99.6586
4 | 0.76 | 0.00732 | -0.062 | 103.8251
4.5 | 0.8192 | 0.0076 | -0.0617 | 107.7895
5 | 0.8778 | 0.00795 | -0.0613 | 110.4151
5.5 | 0.9356 | 0.00835 | -0.0608 | 112.0479
6 | 0.993 | 0.00876 | -0.0602 | 113.3562
6.5 | 1.0494 | 0.00918 | -0.0593 | 114.3137
7 | 1.0976 | 0.0095 | -0.0567 | 115.5368
7.5 | 1.1543 | 0.01004 | -0.0558 | 114.9701
8 | 1.2089 | 0.01076 | -0.0547 | 112.3513
8.5 | 1.2631 | 0.01145 | -0.0535 | 110.3144
9 | 1.3161 | 0.01219 | -0.0521 | 107.9655
9.5 | 1.3673 | 0.01299 | -0.0504 | 105.2579
10 | 1.4167 | 0.01384 | -0.0484 | 102.3627
10.5 | 1.4636 | 0.01475 | -0.046 | 99.2271
11 | 1.5071 | 0.01572 | -0.0432 | 95.8715
11.5 | 1.5426 | 0.01679 | -0.0391 | 91.8761
12 | 1.5667 | 0.01804 | -0.0337 | 86.8459
12.5 | 1.5906 | 0.01957 | -0.0291 | 81.2775
13 | 1.6101 | 0.02163 | -0.0248 | 74.4383
13.5 | 1.6302 | 0.024 | -0.0215 | 67.925
14 | 1.6458 | 0.02702 | -0.0187 | 60.9104
14.5 | 1.6567 | 0.03077 | -0.0165 | 53.8414
15 | 1.6673 | 0.03493 | -0.0152 | 47.7326
15.5 | 1.6698 | 0.04022 | -0.0146 | 41.5167
16 | 1.6632 | 0.04688 | -0.0151 | 35.4778
16.5 | 1.6601 | 0.05373 | -0.0164 | 30.8971
17 | 1.65 | 0.06191 | -0.0188 | 26.6516
17.5 | 1.6322 | 0.07165 | -0.0225 | 22.7802
18 | 1.6066 | 0.08303 | -0.0277 | 19.3496
18.5 | 1.5724 | 0.09633 | -0.0344 | 16.3231
19 | 1.5397 | 0.11001 | -0.0419 | 13.996
19.5 | 1.5098 | 0.1237 | -0.0498 | 12.2053
20 | 1.4807 | 0.13754 | -0.0583 | 10.7656

## 55. Re 2M Mach 0.50 (1)
BIGFOIL.COM POLAR EXPORT
Joukowsky 14.00% thick 2.00% camber
Joukowsky 14.00% thick 2.00% camber |  |  |  | Cl Max: | 1.326 | at alpha= | 9 | deg
JavaFoil+Calcfoil stall+Eppler ext transition |  |  |  | L/D Max: | 130.26 | at alpha= | 4.5 | deg
Re: | 2000000 |  |  | Cd Min: | 0.00468 | at alpha= | -2 | deg
Mach: | 0.5 |  |  | Cl=0 at alpha= | -2.3429 | deg
|  |  |  | @ Cl=0.1, Cd= | 0.00468
|  |  |  | @ Cl=0.4, Cd= | 0.0050549
|  |  |  | @ Cl=0.6, Cd= | 0.005616
alpha (deg) | Cl | Cd | Cm | Cl/Cd
-20 | -0.997 | 0.17758 | -0.039 | -5.615
-19.5 | -0.97 | 0.17283 | -0.039 | -5.611
-19 | -0.941 | 0.16902 | -0.038 | -5.565
-18.5 | -0.913 | 0.16518 | -0.038 | -5.527
-18 | -0.885 | 0.16346 | -0.038 | -5.417
-17.5 | -0.856 | 0.15714 | -0.037 | -5.449
-17 | -0.829 | 0.15287 | -0.038 | -5.42
-16.5 | -0.8 | 0.14523 | -0.037 | -5.505
-16 | -0.772 | 0.14125 | -0.037 | -5.464
-15.5 | -0.743 | 0.13872 | -0.036 | -5.354
-15 | -0.715 | 0.13312 | -0.036 | -5.37
-14.5 | -0.686 | 0.12694 | -0.035 | -5.403
-14 | -0.658 | 0.12333 | -0.035 | -5.336
-13.5 | -0.629 | 0.11848 | -0.034 | -5.311
-13 | -0.601 | 0.11482 | -0.034 | -5.238
-12.5 | -0.573 | 0.10951 | -0.033 | -5.23
-12 | -0.544 | 0.10346 | -0.032 | -5.258
-11.5 | -0.517 | 0.08647 | -0.033 | -5.975
-11 | -0.488 | 0.07927 | -0.032 | -6.159
-10.5 | -0.46 | 0.08359 | -0.031 | -5.498
-10 | -0.641 | 0.05618 | -0.048 | -11.407
-9.5 | -0.714 | 0.03926 | -0.054 | -18.196
-9 | -0.725 | 0.02961 | -0.057 | -24.496
-8.5 | -0.712 | 0.02271 | -0.059 | -31.341
-8 | -0.684 | 0.01796 | -0.061 | -38.078
-7.5 | -0.647 | 0.0145 | -0.062 | -44.614
-7 | -0.603 | 0.01194 | -0.064 | -50.508
-6.5 | -0.555 | 0.01013 | -0.065 | -54.767
-6 | -0.5 | 0.00568 | -0.066 | -88.087
-5.5 | -0.435 | 0.00543 | -0.066 | -80.044
-5 | -0.368 | 0.00523 | -0.066 | -70.275
-4.5 | -0.3 | 0.00513 | -0.066 | -58.369
-4 | -0.231 | 0.00495 | -0.066 | -46.614
-3.5 | -0.161 | 0.00483 | -0.066 | -33.445
-3 | -0.092 | 0.00483 | -0.066 | -19.007
-2.5 | -0.022 | 0.00478 | -0.066 | -4.596
-2 | 0.048 | 0.00468 | -0.066 | 10.258
-1.5 | 0.118 | 0.00468 | -0.066 | 25.25
-1 | 0.188 | 0.00478 | -0.066 | 39.443
-0.5 | 0.258 | 0.00484 | -0.066 | 53.345
0 | 0.328 | 0.00494 | -0.066 | 66.434
0.5 | 0.398 | 0.00505 | -0.066 | 78.867
1 | 0.468 | 0.00522 | -0.066 | 89.636
1.5 | 0.537 | 0.0054 | -0.066 | 99.552
2 | 0.607 | 0.00564 | -0.066 | 107.546
2.5 | 0.676 | 0.00587 | -0.066 | 115.209
3 | 0.744 | 0.00616 | -0.066 | 120.823
3.5 | 0.812 | 0.0065 | -0.066 | 125.079
4 | 0.88 | 0.00685 | -0.066 | 128.51
4.5 | 0.946 | 0.00727 | -0.066 | 130.26
5 | 1.012 | 0.00971 | -0.066 | 104.201
5.5 | 1.07 | 0.0112 | -0.066 | 95.526
6 | 1.126 | 0.01218 | -0.065 | 92.412
6.5 | 1.178 | 0.01335 | -0.065 | 88.279
7 | 1.225 | 0.01486 | -0.065 | 82.457
7.5 | 1.266 | 0.0166 | -0.064 | 76.265
8 | 1.298 | 0.01857 | -0.063 | 69.9
8.5 | 1.32 | 0.02058 | -0.063 | 64.131
9 | 1.326 | 0.02366 | -0.062 | 56.035
9.5 | 1.303 | 0.02777 | -0.061 | 46.914
10 | 1.228 | 0.03431 | -0.06 | 35.783
10.5 | 0.765 | 0.06042 | -0.052 | 12.658
11 | 0.739 | 0.08608 | -0.031 | 8.583
11.5 | 0.765 | 0.094 | -0.03 | 8.141
12 | 0.793 | 0.10366 | -0.031 | 7.646
12.5 | 0.82 | 0.10804 | -0.032 | 7.593
13 | 0.848 | 0.11426 | -0.033 | 7.422
13.5 | 0.876 | 0.12025 | -0.034 | 7.284
14 | 0.903 | 0.12537 | -0.035 | 7.205

## 56. Re 2M Mach 0.50 (2)
BIGFOIL.COM POLAR EXPORT
Joukowsky 14.00% thick 2.00% camber
Joukowsky 14.00% thick 2.00% camber |  |  |  | Cl Max: | 1.5134 | at alpha= | 11 | deg
XFOIL ncrit=9 |  |  |  | L/D Max: | 164.315 | at alpha= | -0.5 | deg
Re: | 2000000 |  |  | Cd Min: | 0.14571 | at alpha= | 16 | deg
Mach: | 0.5 |  |  | Cl=0 at alpha= | -2.2026 | deg
|  |  |  | @ Cl=0.1, Cd= | 0.0014898
|  |  |  | @ Cl=0.4, Cd= | 0.0066375
|  |  |  | @ Cl=0.6, Cd= | 0.0070335
alpha (deg) | Cl | Cd | Cm | Cl/Cd
-14.5 | -0.6565 | 0.11564 | -0.0197 | -5.6771
-14 | -0.6817 | 0.10363 | -0.0283 | -6.5782
-13.5 | -0.7055 | 0.0916 | -0.0363 | -7.702
-13 | -0.7313 | 0.07919 | -0.0439 | -9.2348
-12.5 | -0.761 | 0.06639 | -0.0514 | -11.4626
-12 | -0.7968 | 0.05352 | -0.0584 | -14.8879
-11.5 | -0.8395 | 0.04081 | -0.065 | -20.5709
-10 | -0.9614 | 0.01012 | -0.0847 | -95
-9.5 | -0.989 | 0.00687 | -0.0852 | -143.9592
-9 | -0.952 | 0.00525 | -0.0826 | -181.3333
-8.5 | -0.895 | 0.00421 | -0.0801 | -212.5891
-8 | -0.8287 | 0.00356 | -0.0778 | -232.7809
-7.5 | -0.7587 | 0.00311 | -0.0758 | -243.955
-7 | -0.6875 | 0.00276 | -0.0741 | -249.0942
-6.5 | -0.6157 | 0.00249 | -0.0727 | -247.2691
-6 | -0.5435 | 0.00227 | -0.0716 | -239.4273
-5.5 | -0.4713 | 0.00211 | -0.0706 | -223.3649
-4.5 | -0.3273 | 0.00185 | -0.0693 | -176.9189
-4 | -0.2555 | 0.00176 | -0.0688 | -145.1705
-3.5 | -0.1842 | 0.00167 | -0.0685 | -110.2994
-3 | -0.1129 | 0.00161 | -0.0682 | -70.1242
-2.5 | -0.042 | 0.00156 | -0.068 | -26.9231
-1.5 | 0.0992 | 0.00149 | -0.0678 | 66.5772
-1 | 0.1697 | 0.00147 | -0.0678 | 115.4422
-0.5 | 0.2399 | 0.00146 | -0.0677 | 164.3151
0 | 0.3139 | 0.00657 | -0.069 | 47.7778
0.5 | 0.3846 | 0.00662 | -0.0689 | 58.0967
1 | 0.4551 | 0.0067 | -0.0687 | 67.9254
2 | 0.5957 | 0.00702 | -0.068 | 84.8575
2.5 | 0.6658 | 0.00724 | -0.0675 | 91.9613
3 | 0.7354 | 0.00754 | -0.0668 | 97.5332
3.5 | 0.805 | 0.00786 | -0.066 | 102.4173
4 | 0.8741 | 0.00825 | -0.0649 | 105.9515
4.5 | 0.9425 | 0.00872 | -0.0636 | 108.0849
5 | 1.01 | 0.00926 | -0.062 | 109.0713
5.5 | 1.0764 | 0.00989 | -0.06 | 108.8372
6 | 1.1417 | 0.01055 | -0.0577 | 108.218
6.5 | 1.2052 | 0.01128 | -0.0548 | 106.844
7 | 1.2645 | 0.01206 | -0.0511 | 104.8507
7.5 | 1.3152 | 0.01276 | -0.0457 | 103.0721
8 | 1.3672 | 0.01395 | -0.0409 | 98.0072
8.5 | 1.4034 | 0.01528 | -0.0339 | 91.8455
9 | 1.4339 | 0.01705 | -0.0273 | 84.0997
9.5 | 1.4631 | 0.01937 | -0.0216 | 75.5343
10 | 1.4873 | 0.02248 | -0.0169 | 66.161
10.5 | 1.5037 | 0.02663 | -0.0133 | 56.4664
11 | 1.5134 | 0.03181 | -0.0109 | 47.5762
11.5 | 1.5102 | 0.03853 | -0.01 | 39.1954
12 | 1.4995 | 0.04644 | -0.0107 | 32.289
12.5 | 1.4795 | 0.05581 | -0.0131 | 26.5096
13 | 1.4523 | 0.0666 | -0.0174 | 21.8063
13.5 | 1.4212 | 0.07853 | -0.0231 | 18.0975
14 | 1.3894 | 0.09125 | -0.03 | 15.2263
14.5 | 1.3587 | 0.10453 | -0.0378 | 12.9982
15 | 1.3309 | 0.11803 | -0.0462 | 11.2759
15.5 | 1.3047 | 0.13188 | -0.0554 | 9.8931
16 | 1.2821 | 0.14571 | -0.0649 | 8.799

## 57. Re 3M Mach 0.00 (1)
BIGFOIL.COM POLAR EXPORT
Joukowsky 14.00% thick 2.00% camber
Joukowsky 14.00% thick 2.00% camber |  |  |  | Cl Max: | 1.588 | at alpha= | 15 | deg
JavaFoil+Calcfoil stall+Eppler ext transition |  |  |  | L/D Max: | 137.086 | at alpha= | 6 | deg
Re: | 3000000 |  |  | Cd Min: | 0.00444 | at alpha= | -2.5 | deg
Mach: | 0 |  |  | Cl=0 at alpha= | -2.3443 | deg
|  |  |  | @ Cl=0.1, Cd= | 0.0044597
|  |  |  | @ Cl=0.4, Cd= | 0.0048472
|  |  |  | @ Cl=0.6, Cd= | 0.0053073
alpha (deg) | Cl | Cd | Cm | Cl/Cd
-20 | -1.079 | 0.1268 | -0.04 | -8.512
-19.5 | -1.09 | 0.11856 | -0.04 | -9.192
-19 | -1.099 | 0.11039 | -0.041 | -9.954
-18.5 | -1.107 | 0.10187 | -0.042 | -10.862
-18 | -1.112 | 0.09394 | -0.043 | -11.836
-17.5 | -1.116 | 0.08585 | -0.043 | -12.996
-17 | -1.117 | 0.07847 | -0.044 | -14.231
-16.5 | -1.115 | 0.07141 | -0.045 | -15.619
-16 | -1.112 | 0.06411 | -0.046 | -17.348
-15.5 | -1.105 | 0.0573 | -0.046 | -19.289
-15 | -1.095 | 0.05122 | -0.047 | -21.382
-14.5 | -1.084 | 0.04486 | -0.048 | -24.159
-14 | -1.069 | 0.03933 | -0.049 | -27.183
-13.5 | -1.052 | 0.03398 | -0.05 | -30.966
-13 | -1.032 | 0.02946 | -0.051 | -35.025
-12.5 | -1.01 | 0.02513 | -0.051 | -40.184
-12 | -0.984 | 0.02152 | -0.052 | -45.736
-11.5 | -0.956 | 0.0183 | -0.053 | -52.221
-11 | -0.924 | 0.01557 | -0.054 | -59.346
-10.5 | -0.89 | 0.01338 | -0.055 | -66.567
-10 | -0.854 | 0.01162 | -0.055 | -73.527
-9.5 | -0.817 | 0.0103 | -0.056 | -79.311
-9 | -0.776 | 0.00582 | -0.057 | -133.497
-8.5 | -0.723 | 0.00563 | -0.057 | -128.377
-8 | -0.668 | 0.00541 | -0.057 | -123.545
-7.5 | -0.612 | 0.00525 | -0.057 | -116.476
-7 | -0.555 | 0.00509 | -0.057 | -109.093
-6.5 | -0.497 | 0.00495 | -0.057 | -100.543
-6 | -0.439 | 0.00488 | -0.057 | -90.001
-5.5 | -0.38 | 0.00477 | -0.057 | -79.666
-5 | -0.32 | 0.00466 | -0.057 | -68.726
-4.5 | -0.261 | 0.00457 | -0.057 | -56.979
-4 | -0.201 | 0.00451 | -0.057 | -44.497
-3.5 | -0.14 | 0.00453 | -0.057 | -30.935
-3 | -0.08 | 0.00449 | -0.057 | -17.764
-2.5 | -0.019 | 0.00444 | -0.057 | -4.294
-2 | 0.042 | 0.00445 | -0.057 | 9.369
-1.5 | 0.102 | 0.00446 | -0.057 | 22.938
-1 | 0.163 | 0.00448 | -0.057 | 36.418
-0.5 | 0.224 | 0.00454 | -0.057 | 49.299
0 | 0.285 | 0.00464 | -0.057 | 61.392
0.5 | 0.345 | 0.00473 | -0.057 | 73.029
1 | 0.406 | 0.00486 | -0.057 | 83.497
1.5 | 0.466 | 0.00496 | -0.057 | 94.015
2 | 0.526 | 0.0051 | -0.057 | 103.123
2.5 | 0.586 | 0.00527 | -0.057 | 111.214
3 | 0.646 | 0.00543 | -0.057 | 118.995
3.5 | 0.706 | 0.00565 | -0.057 | 124.911
4 | 0.765 | 0.00597 | -0.057 | 128.183
4.5 | 0.824 | 0.00619 | -0.057 | 133.051
5 | 0.883 | 0.00648 | -0.057 | 136.237
5.5 | 0.94 | 0.00697 | -0.057 | 134.965
6 | 0.998 | 0.00728 | -0.057 | 137.086
6.5 | 1.054 | 0.00914 | -0.057 | 115.315
7 | 1.109 | 0.00974 | -0.057 | 113.892
7.5 | 1.163 | 0.01041 | -0.057 | 111.752
8 | 1.213 | 0.01136 | -0.057 | 106.778
8.5 | 1.26 | 0.01188 | -0.057 | 106.041
9 | 1.305 | 0.01224 | -0.056 | 106.573
9.5 | 1.347 | 0.01308 | -0.056 | 102.933
10 | 1.386 | 0.014 | -0.056 | 98.956
10.5 | 1.423 | 0.015 | -0.056 | 94.86
11 | 1.456 | 0.01615 | -0.055 | 90.132
11.5 | 1.485 | 0.01743 | -0.055 | 85.206
12 | 1.511 | 0.01886 | -0.055 | 80.139
12.5 | 1.534 | 0.02048 | -0.054 | 74.897
13 | 1.553 | 0.02232 | -0.054 | 69.607
13.5 | 1.569 | 0.02438 | -0.053 | 64.352
14 | 1.579 | 0.02687 | -0.053 | 58.765
14.5 | 1.585 | 0.02955 | -0.053 | 53.653
15 | 1.588 | 0.03263 | -0.052 | 48.664
15.5 | 1.587 | 0.03604 | -0.052 | 44.049
16 | 1.582 | 0.04013 | -0.051 | 39.428
16.5 | 1.574 | 0.04456 | -0.05 | 35.324
17 | 1.563 | 0.04956 | -0.05 | 31.53
17.5 | 1.547 | 0.05519 | -0.049 | 28.032
18 | 1.528 | 0.06139 | -0.049 | 24.887
18.5 | 1.507 | 0.06792 | -0.048 | 22.181
19 | 1.481 | 0.07579 | -0.047 | 19.545
19.5 | 1.456 | 0.08345 | -0.047 | 17.449
20 | 1.429 | 0.09189 | -0.046 | 15.545

## 58. Re 3M Mach 0.00 (2)
BIGFOIL.COM POLAR EXPORT
Joukowsky 14.00% thick 2.00% camber
Joukowsky 14.00% thick 2.00% camber |  |  |  | Cl Max: | 1.8083 | at alpha= | 18.5 | deg
XFOIL ncrit=9 |  |  |  | L/D Max: | 124.038 | at alpha= | 8 | deg
Re: | 3000000 |  |  | Cd Min: | 0.08926 | at alpha= | -20 | deg
Mach: | 0 |  |  | Cl=0 at alpha= | -2.2737 | deg
|  |  |  | @ Cl=0.1, Cd= | 0.0057355
|  |  |  | @ Cl=0.4, Cd= | 0.0058278
|  |  |  | @ Cl=0.6, Cd= | 0.006269
alpha (deg) | Cl | Cd | Cm | Cl/Cd
-20 | -1.2803 | 0.08926 | -0.0342 | -14.3435
-19.5 | -1.3565 | 0.07096 | -0.0455 | -19.1164
-19 | -1.4222 | 0.05566 | -0.0545 | -25.5516
-18.5 | -1.4652 | 0.0441 | -0.0611 | -33.2245
-18 | -1.4917 | 0.03496 | -0.0662 | -42.6688
-17.5 | -1.5015 | 0.02839 | -0.0693 | -52.8883
-17 | -1.501 | 0.02385 | -0.0703 | -62.935
-16.5 | -1.5047 | 0.02085 | -0.0676 | -72.1679
-16 | -1.4822 | 0.01937 | -0.0648 | -76.5204
-15.5 | -1.445 | 0.01822 | -0.0633 | -79.3085
-15 | -1.4067 | 0.01688 | -0.0621 | -83.3353
-14.5 | -1.3626 | 0.01583 | -0.0612 | -86.0771
-14 | -1.3151 | 0.01499 | -0.0605 | -87.7318
-13.5 | -1.2668 | 0.0141 | -0.0599 | -89.844
-13 | -1.2171 | 0.01329 | -0.0594 | -91.5801
-12.5 | -1.1653 | 0.01265 | -0.059 | -92.1186
-11.5 | -1.0474 | 0.01131 | -0.0611 | -92.6083
-11 | -0.9984 | 0.01076 | -0.0598 | -92.7881
-10.5 | -0.9457 | 0.01035 | -0.0591 | -91.372
-10 | -0.8917 | 0.00985 | -0.0587 | -90.5279
-9.5 | -0.8366 | 0.00942 | -0.0585 | -88.811
-9 | -0.7807 | 0.00905 | -0.0583 | -86.2652
-8.5 | -0.7243 | 0.00868 | -0.0583 | -83.4447
-8 | -0.6675 | 0.00832 | -0.0583 | -80.2284
-7.5 | -0.6103 | 0.00798 | -0.0583 | -76.4787
-7 | -0.5528 | 0.00768 | -0.0583 | -71.9792
-6.5 | -0.495 | 0.00739 | -0.0584 | -66.9824
-6 | -0.437 | 0.00714 | -0.0586 | -61.2045
-5.5 | -0.3787 | 0.0069 | -0.0587 | -54.8841
-5 | -0.3204 | 0.00667 | -0.0588 | -48.036
-4.5 | -0.2618 | 0.00646 | -0.059 | -40.5263
-4 | -0.2032 | 0.00629 | -0.0592 | -32.3052
-3.5 | -0.1444 | 0.00615 | -0.0594 | -23.4797
-2.5 | -0.0267 | 0.00589 | -0.0598 | -4.5331
-2 | 0.0323 | 0.00581 | -0.0599 | 5.5594
-1.5 | 0.0912 | 0.00574 | -0.0601 | 15.8885
-1 | 0.1502 | 0.00571 | -0.0603 | 26.3047
-0.5 | 0.209 | 0.0057 | -0.0605 | 36.6667
0 | 0.2679 | 0.00571 | -0.0607 | 46.9177
0.5 | 0.3266 | 0.00573 | -0.0608 | 56.9983
1 | 0.3851 | 0.00581 | -0.061 | 66.2823
1.5 | 0.4436 | 0.00588 | -0.0611 | 75.4422
2 | 0.5018 | 0.00601 | -0.0612 | 83.4942
2.5 | 0.5599 | 0.00613 | -0.0613 | 91.3377
3 | 0.6176 | 0.00633 | -0.0613 | 97.5671
3.5 | 0.6752 | 0.00651 | -0.0613 | 103.7174
4 | 0.7322 | 0.00676 | -0.0613 | 108.3136
4.5 | 0.7891 | 0.00702 | -0.0612 | 112.4074
5 | 0.8455 | 0.00731 | -0.0611 | 115.6635
5.5 | 0.9012 | 0.00767 | -0.0609 | 117.4967
6 | 0.9569 | 0.00799 | -0.0607 | 119.7622
6.5 | 1.0116 | 0.00839 | -0.0604 | 120.5721
7 | 1.066 | 0.00874 | -0.06 | 121.968
7.5 | 1.1177 | 0.00907 | -0.0591 | 123.2304
8 | 1.1672 | 0.00941 | -0.0576 | 124.0383
8.5 | 1.2203 | 0.00994 | -0.0571 | 122.7666
9 | 1.2726 | 0.01051 | -0.0565 | 121.0847
9.5 | 1.324 | 0.0111 | -0.0557 | 119.2793
10 | 1.3745 | 0.01172 | -0.0549 | 117.2782
10.5 | 1.424 | 0.01236 | -0.0539 | 115.2104
11 | 1.4722 | 0.01304 | -0.0527 | 112.8988
11.5 | 1.5184 | 0.01378 | -0.0513 | 110.1887
12 | 1.5632 | 0.01453 | -0.0498 | 107.5843
12.5 | 1.606 | 0.0153 | -0.0479 | 104.9673
13 | 1.6436 | 0.01624 | -0.0453 | 101.2069
13.5 | 1.675 | 0.01708 | -0.0417 | 98.0679
14 | 1.6949 | 0.01824 | -0.0367 | 92.9221
14.5 | 1.7175 | 0.01954 | -0.0327 | 87.8966
15 | 1.7377 | 0.0212 | -0.0292 | 81.967
15.5 | 1.7527 | 0.02345 | -0.0259 | 74.742
16 | 1.7716 | 0.02569 | -0.0235 | 68.9607
16.5 | 1.7858 | 0.02854 | -0.0214 | 62.5718
17 | 1.7948 | 0.0321 | -0.0198 | 55.9128
17.5 | 1.7999 | 0.03635 | -0.0188 | 49.5158
18 | 1.8067 | 0.04075 | -0.0184 | 44.3362
18.5 | 1.8083 | 0.04603 | -0.0187 | 39.2852
19 | 1.8036 | 0.05246 | -0.0198 | 34.3805
19.5 | 1.7921 | 0.06025 | -0.022 | 29.7444
20 | 1.775 | 0.06932 | -0.0252 | 25.6059

## 59. Re 3M Mach 0.10 (1)
BIGFOIL.COM POLAR EXPORT
Joukowsky 14.00% thick 2.00% camber
Joukowsky 14.00% thick 2.00% camber |  |  |  | Cl Max: | 1.575 | at alpha= | 14.5 | deg
JavaFoil+Calcfoil stall+Eppler ext transition |  |  |  | L/D Max: | 137.163 | at alpha= | 6 | deg
Re: | 3000000 |  |  | Cd Min: | 0.00444 | at alpha= | -2.5 | deg
Mach: | 0.1 |  |  | Cl=0 at alpha= | -2.3443 | deg
|  |  |  | @ Cl=0.1, Cd= | 0.004469
|  |  |  | @ Cl=0.4, Cd= | 0.0048416
|  |  |  | @ Cl=0.6, Cd= | 0.0053089
alpha (deg) | Cl | Cd | Cm | Cl/Cd
-20 | -1.041 | 0.13125 | -0.04 | -7.933
-19.5 | -1.054 | 0.12355 | -0.04 | -8.534
-19 | -1.067 | 0.11506 | -0.041 | -9.269
-18.5 | -1.077 | 0.10634 | -0.041 | -10.13
-18 | -1.086 | 0.09825 | -0.042 | -11.049
-17.5 | -1.092 | 0.08976 | -0.043 | -12.169
-17 | -1.096 | 0.08215 | -0.044 | -13.343
-16.5 | -1.098 | 0.07437 | -0.045 | -14.764
-16 | -1.097 | 0.06722 | -0.045 | -16.313
-15.5 | -1.092 | 0.06012 | -0.046 | -18.159
-15 | -1.084 | 0.0534 | -0.047 | -20.307
-14.5 | -1.074 | 0.0471 | -0.048 | -22.806
-14 | -1.061 | 0.04129 | -0.049 | -25.698
-13.5 | -1.046 | 0.03569 | -0.05 | -29.303
-13 | -1.028 | 0.0307 | -0.051 | -33.469
-12.5 | -1.006 | 0.02636 | -0.051 | -38.165
-12 | -0.981 | 0.02254 | -0.052 | -43.553
-11.5 | -0.954 | 0.01914 | -0.053 | -49.841
-11 | -0.923 | 0.01624 | -0.054 | -56.863
-10.5 | -0.89 | 0.01388 | -0.055 | -64.087
-10 | -0.854 | 0.01199 | -0.056 | -71.225
-9.5 | -0.817 | 0.01054 | -0.056 | -77.496
-9 | -0.779 | 0.00585 | -0.057 | -133.207
-8.5 | -0.726 | 0.00566 | -0.058 | -128.237
-8 | -0.671 | 0.00544 | -0.058 | -123.39
-7.5 | -0.615 | 0.00527 | -0.058 | -116.548
-7 | -0.558 | 0.00511 | -0.058 | -109.222
-6.5 | -0.5 | 0.00496 | -0.058 | -100.727
-6 | -0.441 | 0.00489 | -0.058 | -90.154
-5.5 | -0.382 | 0.00478 | -0.058 | -79.84
-5 | -0.322 | 0.00467 | -0.058 | -68.908
-4.5 | -0.262 | 0.00458 | -0.058 | -57.162
-4 | -0.202 | 0.00457 | -0.058 | -44.106
-3.5 | -0.141 | 0.00453 | -0.058 | -31.074
-3 | -0.08 | 0.00449 | -0.058 | -17.847
-2.5 | -0.019 | 0.00444 | -0.058 | -4.315
-2 | 0.042 | 0.00445 | -0.058 | 9.417
-1.5 | 0.103 | 0.00447 | -0.058 | 23.05
-1 | 0.164 | 0.00448 | -0.058 | 36.593
-0.5 | 0.225 | 0.00454 | -0.058 | 49.534
0 | 0.286 | 0.00464 | -0.058 | 61.678
0.5 | 0.347 | 0.00472 | -0.058 | 73.449
1 | 0.408 | 0.00486 | -0.058 | 83.827
1.5 | 0.468 | 0.00496 | -0.058 | 94.402
2 | 0.529 | 0.00511 | -0.058 | 103.478
2.5 | 0.589 | 0.00528 | -0.058 | 111.627
3 | 0.65 | 0.00544 | -0.058 | 119.38
3.5 | 0.709 | 0.00567 | -0.058 | 125.219
4 | 0.769 | 0.00599 | -0.058 | 128.413
4.5 | 0.828 | 0.00622 | -0.058 | 133.247
5 | 0.887 | 0.00666 | -0.058 | 133.183
5.5 | 0.945 | 0.007 | -0.058 | 135.059
6 | 1.002 | 0.00731 | -0.058 | 137.163
6.5 | 1.059 | 0.0092 | -0.057 | 115.133
7 | 1.114 | 0.0098 | -0.057 | 113.671
7.5 | 1.168 | 0.01055 | -0.057 | 110.738
8 | 1.217 | 0.011 | -0.057 | 110.627
8.5 | 1.264 | 0.01201 | -0.057 | 105.23
9 | 1.309 | 0.0124 | -0.057 | 105.528
9.5 | 1.35 | 0.01325 | -0.056 | 101.869
10 | 1.389 | 0.01424 | -0.056 | 97.563
10.5 | 1.425 | 0.01527 | -0.056 | 93.288
11 | 1.457 | 0.01649 | -0.055 | 88.39
11.5 | 1.486 | 0.0178 | -0.055 | 83.471
12 | 1.511 | 0.0193 | -0.055 | 78.266
12.5 | 1.532 | 0.02102 | -0.054 | 72.898
13 | 1.55 | 0.02296 | -0.054 | 67.503
13.5 | 1.563 | 0.02514 | -0.054 | 62.17
14 | 1.571 | 0.0277 | -0.053 | 56.73
14.5 | 1.575 | 0.03066 | -0.053 | 51.371
15 | 1.575 | 0.03396 | -0.052 | 46.377
15.5 | 1.571 | 0.03762 | -0.052 | 41.766
16 | 1.563 | 0.04204 | -0.051 | 37.179
16.5 | 1.551 | 0.04683 | -0.05 | 33.129
17 | 1.536 | 0.05225 | -0.05 | 29.401
17.5 | 1.517 | 0.05837 | -0.049 | 25.984
18 | 1.493 | 0.0651 | -0.048 | 22.941
18.5 | 1.468 | 0.07224 | -0.048 | 20.319
19 | 1.439 | 0.08024 | -0.047 | 17.94
19.5 | 1.409 | 0.08926 | -0.046 | 15.781

## 60. Re 3M Mach 0.10 (2)
BIGFOIL.COM POLAR EXPORT
Joukowsky 14.00% thick 2.00% camber
Joukowsky 14.00% thick 2.00% camber |  |  |  | Cl Max: | 1.796 | at alpha= | 18 | deg
XFOIL ncrit=9 |  |  |  | L/D Max: | 123.945 | at alpha= | 8 | deg
Re: | 3000000 |  |  | Cd Min: | 0.1044 | at alpha= | -20 | deg
Mach: | 0.1 |  |  | Cl=0 at alpha= | -2.2719 | deg
|  |  |  | @ Cl=0.1, Cd= | 0.0057472
|  |  |  | @ Cl=0.4, Cd= | 0.0058371
|  |  |  | @ Cl=0.6, Cd= | 0.006273
alpha (deg) | Cl | Cd | Cm | Cl/Cd
-20 | -1.2006 | 0.1044 | -0.0257 | -11.5
-19.5 | -1.2751 | 0.0853 | -0.0378 | -14.9484
-19 | -1.3513 | 0.06755 | -0.0487 | -20.0044
-18.5 | -1.4077 | 0.05374 | -0.0569 | -26.1946
-18 | -1.4514 | 0.04212 | -0.0637 | -34.4587
-17.5 | -1.4768 | 0.03315 | -0.0687 | -44.549
-17 | -1.4836 | 0.027 | -0.0714 | -54.9481
-16.5 | -1.4834 | 0.02273 | -0.0718 | -65.2618
-16 | -1.4847 | 0.02028 | -0.0679 | -73.2101
-15.5 | -1.4527 | 0.01888 | -0.0659 | -76.9439
-15 | -1.4142 | 0.01762 | -0.0644 | -80.2611
-14.5 | -1.3727 | 0.01634 | -0.0632 | -84.0086
-14 | -1.3261 | 0.01537 | -0.0623 | -86.2785
-13.5 | -1.2765 | 0.01457 | -0.0616 | -87.6115
-13 | -1.2275 | 0.01359 | -0.0609 | -90.3238
-12.5 | -1.1758 | 0.01287 | -0.0604 | -91.3598
-12 | -1.1199 | 0.01211 | -0.0607 | -92.4773
-11.5 | -1.0567 | 0.01146 | -0.0622 | -92.2077
-11 | -1.007 | 0.01093 | -0.0608 | -92.1317
-10.5 | -0.9539 | 0.01047 | -0.06 | -91.1079
-10 | -0.8993 | 0.00996 | -0.0596 | -90.2912
-9.5 | -0.8436 | 0.00954 | -0.0593 | -88.4277
-9 | -0.7872 | 0.00915 | -0.0591 | -86.0328
-8.5 | -0.7304 | 0.00874 | -0.0589 | -83.5698
-8 | -0.673 | 0.00837 | -0.0589 | -80.4062
-7.5 | -0.6153 | 0.00803 | -0.0588 | -76.6252
-7 | -0.5572 | 0.00772 | -0.0589 | -72.1762
-6.5 | -0.4989 | 0.00743 | -0.0589 | -67.1467
-6 | -0.4404 | 0.00717 | -0.059 | -61.4226
-5.5 | -0.3817 | 0.00693 | -0.0591 | -55.0794
-5 | -0.3228 | 0.0067 | -0.0592 | -48.1791
-4.5 | -0.2639 | 0.00649 | -0.0594 | -40.6626
-4 | -0.2048 | 0.00631 | -0.0595 | -32.4564
-3.5 | -0.1456 | 0.00617 | -0.0597 | -23.5981
-3 | -0.0864 | 0.00603 | -0.0599 | -14.3284
-2.5 | -0.0271 | 0.0059 | -0.0601 | -4.5932
-2 | 0.0323 | 0.00583 | -0.0603 | 5.5403
-1.5 | 0.0916 | 0.00575 | -0.0605 | 15.9304
-1 | 0.1509 | 0.00573 | -0.0606 | 26.3351
-0.5 | 0.2102 | 0.00571 | -0.0608 | 36.8126
0 | 0.2694 | 0.00572 | -0.061 | 47.0979
0.5 | 0.3285 | 0.00575 | -0.0611 | 57.1304
1 | 0.3874 | 0.00582 | -0.0613 | 66.5636
1.5 | 0.4463 | 0.0059 | -0.0614 | 75.6441
2 | 0.5049 | 0.00603 | -0.0615 | 83.7313
2.5 | 0.5634 | 0.00615 | -0.0615 | 91.6098
3.5 | 0.6795 | 0.00654 | -0.0616 | 103.8991
4 | 0.7369 | 0.00679 | -0.0615 | 108.5272
4.5 | 0.794 | 0.00707 | -0.0614 | 112.3055
5 | 0.851 | 0.00735 | -0.0613 | 115.7823
5.5 | 0.9071 | 0.00771 | -0.061 | 117.6524
6 | 0.9631 | 0.00805 | -0.0608 | 119.6398
6.5 | 1.0184 | 0.00844 | -0.0604 | 120.6635
7 | 1.073 | 0.00882 | -0.06 | 121.6553
7.5 | 1.1252 | 0.00917 | -0.059 | 122.7045
8 | 1.175 | 0.00948 | -0.0574 | 123.9451
8.5 | 1.2284 | 0.01004 | -0.0568 | 122.3506
9 | 1.2809 | 0.01064 | -0.0561 | 120.3853
9.5 | 1.3326 | 0.01125 | -0.0552 | 118.4533
10 | 1.3833 | 0.01189 | -0.0543 | 116.3415
10.5 | 1.4331 | 0.01254 | -0.0531 | 114.2823
11 | 1.4815 | 0.01323 | -0.0518 | 111.9803
11.5 | 1.5279 | 0.01398 | -0.0503 | 109.2918
12 | 1.5717 | 0.01482 | -0.0484 | 106.0526
12.5 | 1.614 | 0.0156 | -0.0463 | 103.4615
13 | 1.6506 | 0.01654 | -0.0434 | 99.7944
13.5 | 1.6749 | 0.01751 | -0.0385 | 95.6539
14 | 1.6951 | 0.01883 | -0.0337 | 90.0212
14.5 | 1.7181 | 0.02028 | -0.03 | 84.7189
15 | 1.7361 | 0.02226 | -0.0265 | 77.9919
15.5 | 1.7528 | 0.02459 | -0.0236 | 71.281
16 | 1.7694 | 0.02721 | -0.0212 | 65.0276
16.5 | 1.7805 | 0.03055 | -0.0194 | 58.2815
17 | 1.7858 | 0.03473 | -0.018 | 51.4195
17.5 | 1.7934 | 0.03904 | -0.0174 | 45.9375
18 | 1.796 | 0.04416 | -0.0175 | 40.6703
18.5 | 1.7933 | 0.0503 | -0.0184 | 35.6521
19 | 1.784 | 0.05772 | -0.0202 | 30.9078
19.5 | 1.7669 | 0.06669 | -0.0232 | 26.4942
20 | 1.7519 | 0.0759 | -0.0268 | 23.0817

## 61. Re 3M Mach 0.25 (1)
BIGFOIL.COM POLAR EXPORT
Joukowsky 14.00% thick 2.00% camber
Joukowsky 14.00% thick 2.00% camber |  |  |  | Cl Max: | 1.514 | at alpha= | 13 | deg
JavaFoil+Calcfoil stall+Eppler ext transition |  |  |  | L/D Max: | 136.259 | at alpha= | 5.5 | deg
Re: | 3000000 |  |  | Cd Min: | 0.00445 | at alpha= | -2 | deg
Mach: | 0.25 |  |  | Cl=0 at alpha= | -2.3413 | deg
|  |  |  | @ Cl=0.1, Cd= | 0.0044681
|  |  |  | @ Cl=0.4, Cd= | 0.0048137
|  |  |  | @ Cl=0.6, Cd= | 0.0053155
alpha (deg) | Cl | Cd | Cm | Cl/Cd
-19.5 | -0.756 | 0.15831 | -0.036 | -4.775
-19 | -0.799 | 0.14556 | -0.037 | -5.488
-18.5 | -0.837 | 0.13596 | -0.038 | -6.158
-18 | -0.872 | 0.12598 | -0.039 | -6.925
-17.5 | -0.905 | 0.11501 | -0.04 | -7.866
-17 | -0.932 | 0.10548 | -0.041 | -8.837
-16.5 | -0.956 | 0.09597 | -0.042 | -9.96
-16 | -0.975 | 0.08664 | -0.043 | -11.254
-15.5 | -0.988 | 0.07787 | -0.044 | -12.686
-15 | -0.997 | 0.06938 | -0.045 | -14.364
-14.5 | -1.001 | 0.06125 | -0.047 | -16.346
-14 | -1.001 | 0.05371 | -0.048 | -18.645
-13.5 | -0.965 | 0.06422 | -0.045 | -15.031
-13 | -0.99 | 0.03985 | -0.05 | -24.848
-12.5 | -0.978 | 0.03398 | -0.051 | -28.773
-12 | -0.961 | 0.02886 | -0.052 | -33.3
-11.5 | -0.94 | 0.02433 | -0.053 | -38.625
-11 | -0.914 | 0.02034 | -0.054 | -44.941
-10.5 | -0.885 | 0.01711 | -0.055 | -51.737
-10 | -0.852 | 0.01445 | -0.056 | -58.988
-9.5 | -0.817 | 0.01229 | -0.057 | -66.444
-9 | -0.778 | 0.0107 | -0.058 | -72.768
-8.5 | -0.741 | 0.00584 | -0.059 | -126.987
-8 | -0.686 | 0.00564 | -0.059 | -121.64
-7.5 | -0.629 | 0.0054 | -0.059 | -116.64
-7 | -0.571 | 0.00523 | -0.059 | -109.342
-6.5 | -0.512 | 0.00505 | -0.059 | -101.365
-6 | -0.452 | 0.0049 | -0.059 | -92.412
-5.5 | -0.392 | 0.00485 | -0.059 | -80.827
-5 | -0.331 | 0.00473 | -0.059 | -69.939
-4.5 | -0.269 | 0.00463 | -0.059 | -58.134
-4 | -0.207 | 0.00461 | -0.059 | -44.934
-3.5 | -0.145 | 0.00455 | -0.059 | -31.826
-3 | -0.082 | 0.00449 | -0.059 | -18.303
-2.5 | -0.02 | 0.00448 | -0.059 | -4.388
-2 | 0.043 | 0.00445 | -0.059 | 9.666
-1.5 | 0.106 | 0.00447 | -0.059 | 23.646
-1 | 0.169 | 0.00451 | -0.059 | 37.385
-0.5 | 0.231 | 0.00454 | -0.059 | 50.878
0 | 0.294 | 0.00463 | -0.059 | 63.532
0.5 | 0.356 | 0.00466 | -0.059 | 76.557
1 | 0.419 | 0.00488 | -0.059 | 85.789
1.5 | 0.481 | 0.00502 | -0.059 | 95.929
2 | 0.543 | 0.00515 | -0.059 | 105.564
2.5 | 0.605 | 0.00533 | -0.059 | 113.606
3 | 0.667 | 0.00554 | -0.059 | 120.508
3.5 | 0.729 | 0.00578 | -0.059 | 126.126
4 | 0.79 | 0.00613 | -0.059 | 128.878
4.5 | 0.85 | 0.00634 | -0.059 | 134.236
5 | 0.911 | 0.0067 | -0.059 | 135.92
5.5 | 0.97 | 0.00712 | -0.059 | 136.259
6 | 1.028 | 0.00898 | -0.059 | 114.571
6.5 | 1.086 | 0.00964 | -0.059 | 112.673
7 | 1.142 | 0.01033 | -0.059 | 110.551
7.5 | 1.192 | 0.01099 | -0.059 | 108.462
8 | 1.24 | 0.01207 | -0.058 | 102.755
8.5 | 1.286 | 0.01284 | -0.058 | 100.101
9 | 1.329 | 0.01367 | -0.058 | 97.185
9.5 | 1.367 | 0.01445 | -0.058 | 94.656
10 | 1.402 | 0.01564 | -0.057 | 89.686
10.5 | 1.434 | 0.01696 | -0.057 | 84.563
11 | 1.46 | 0.01849 | -0.057 | 78.992
11.5 | 1.482 | 0.02024 | -0.056 | 73.215
12 | 1.498 | 0.02221 | -0.056 | 67.448
12.5 | 1.509 | 0.02455 | -0.055 | 61.459
13 | 1.514 | 0.02727 | -0.055 | 55.531
13.5 | 1.513 | 0.03042 | -0.054 | 49.739
14 | 1.504 | 0.03418 | -0.053 | 44
14.5 | 1.489 | 0.0385 | -0.053 | 38.663
15 | 1.467 | 0.04367 | -0.052 | 33.579
15.5 | 1.438 | 0.04974 | -0.051 | 28.911
16 | 1.404 | 0.05665 | -0.05 | 24.78
16.5 | 1.363 | 0.0651 | -0.049 | 20.941
17 | 1.318 | 0.07442 | -0.048 | 17.708
17.5 | 1.266 | 0.08515 | -0.047 | 14.868
18 | 1.208 | 0.09763 | -0.046 | 12.37

## 62. Re 3M Mach 0.25 (2)
BIGFOIL.COM POLAR EXPORT
Joukowsky 14.00% thick 2.00% camber
Joukowsky 14.00% thick 2.00% camber |  |  |  | Cl Max: | 1.7382 | at alpha= | 16.5 | deg
XFOIL ncrit=9 |  |  |  | L/D Max: | 121.638 | at alpha= | 8 | deg
Re: | 3000000 |  |  | Cd Min: | 0.14284 | at alpha= | -19.5 | deg
Mach: | 0.25 |  |  | Cl=0 at alpha= | -2.2618 | deg
|  |  |  | @ Cl=0.1, Cd= | 0.0058449
|  |  |  | @ Cl=0.4, Cd= | 0.0058997
|  |  |  | @ Cl=0.6, Cd= | 0.0063466
alpha (deg) | Cl | Cd | Cm | Cl/Cd
-19.5 | -0.9957 | 0.14284 | -0.0038 | -6.9707
-19 | -1.028 | 0.12838 | -0.0137 | -8.0075
-18.5 | -1.08 | 0.11148 | -0.0252 | -9.6878
-18 | -1.1414 | 0.09439 | -0.0365 | -12.0924
-17.5 | -1.2092 | 0.0777 | -0.0474 | -15.5624
-17 | -1.2778 | 0.06221 | -0.0572 | -20.5401
-16.5 | -1.3391 | 0.04839 | -0.0659 | -27.6731
-16 | -1.3767 | 0.03757 | -0.0726 | -36.6436
-15.5 | -1.3942 | 0.02939 | -0.0773 | -47.4379
-15 | -1.3974 | 0.02371 | -0.0794 | -58.9372
-14.5 | -1.4037 | 0.02035 | -0.0763 | -68.9779
-14 | -1.37 | 0.01863 | -0.0738 | -73.5373
-13.5 | -1.3301 | 0.01695 | -0.0717 | -78.472
-13 | -1.282 | 0.01567 | -0.0701 | -81.8124
-12.5 | -1.2294 | 0.01467 | -0.0687 | -83.8037
-12 | -1.1764 | 0.01353 | -0.0675 | -86.9475
-11.5 | -1.1061 | 0.01268 | -0.0692 | -87.2319
-11 | -1.0552 | 0.01192 | -0.067 | -88.5235
-10.5 | -0.9992 | 0.01133 | -0.0657 | -88.1906
-10 | -0.9419 | 0.01069 | -0.0647 | -88.1104
-9 | -0.8237 | 0.00966 | -0.0633 | -85.2692
-8.5 | -0.7637 | 0.0092 | -0.0628 | -83.0109
-8 | -0.7034 | 0.00876 | -0.0624 | -80.2968
-7.5 | -0.6428 | 0.00837 | -0.0621 | -76.7981
-7 | -0.5819 | 0.00801 | -0.0618 | -72.6467
-6.5 | -0.5208 | 0.00769 | -0.0617 | -67.7243
-6 | -0.4596 | 0.00739 | -0.0616 | -62.1922
-5.5 | -0.3984 | 0.00711 | -0.0615 | -56.0338
-5 | -0.337 | 0.00685 | -0.0615 | -49.1971
-4.5 | -0.2755 | 0.00664 | -0.0615 | -41.491
-4 | -0.214 | 0.00645 | -0.0616 | -33.1783
-3.5 | -0.1525 | 0.00625 | -0.0616 | -24.4
-3 | -0.0909 | 0.00612 | -0.0618 | -14.8529
-2.5 | -0.0293 | 0.006 | -0.0619 | -4.8833
-2 | 0.0322 | 0.0059 | -0.062 | 5.4576
-1 | 0.1552 | 0.0058 | -0.0623 | 26.7586
-0.5 | 0.2166 | 0.00579 | -0.0624 | 37.4093
0 | 0.2779 | 0.0058 | -0.0626 | 47.9138
0.5 | 0.3391 | 0.00584 | -0.0627 | 58.0651
1 | 0.4003 | 0.0059 | -0.0628 | 67.8475
1.5 | 0.4611 | 0.00601 | -0.0628 | 76.7221
2 | 0.522 | 0.00612 | -0.0629 | 85.2941
2.5 | 0.5824 | 0.0063 | -0.0628 | 92.4444
3 | 0.6429 | 0.00646 | -0.0628 | 99.5201
3.5 | 0.7029 | 0.00671 | -0.0627 | 104.7541
4 | 0.7626 | 0.00696 | -0.0625 | 109.569
4.5 | 0.8221 | 0.00725 | -0.0622 | 113.3931
5 | 0.881 | 0.0076 | -0.0619 | 115.9211
5.5 | 0.9395 | 0.00798 | -0.0615 | 117.7318
6 | 0.9977 | 0.00836 | -0.061 | 119.3421
6.5 | 1.0549 | 0.00882 | -0.0603 | 119.6032
7 | 1.112 | 0.00923 | -0.0595 | 120.4767
7.5 | 1.1669 | 0.00966 | -0.0583 | 120.7971
8 | 1.2176 | 0.01001 | -0.0561 | 121.6384
8.5 | 1.2731 | 0.01063 | -0.055 | 119.7648
9 | 1.3273 | 0.01131 | -0.0537 | 117.3563
9.5 | 1.3804 | 0.01202 | -0.0522 | 114.8419
10 | 1.432 | 0.01278 | -0.0505 | 112.0501
10.5 | 1.482 | 0.01356 | -0.0484 | 109.292
11 | 1.5295 | 0.01441 | -0.046 | 106.1416
11.5 | 1.573 | 0.01536 | -0.0431 | 102.4089
12 | 1.6077 | 0.01638 | -0.0388 | 98.1502
12.5 | 1.6328 | 0.0175 | -0.0333 | 93.3029
13 | 1.6543 | 0.01909 | -0.0283 | 86.6579
13.5 | 1.6769 | 0.02093 | -0.0242 | 80.1194
14 | 1.6958 | 0.02331 | -0.0206 | 72.7499
14.5 | 1.7109 | 0.0263 | -0.0176 | 65.0532
15 | 1.7264 | 0.02962 | -0.0154 | 58.2849
15.5 | 1.7347 | 0.03388 | -0.0138 | 51.2013
16 | 1.7355 | 0.03922 | -0.0131 | 44.2504
16.5 | 1.7382 | 0.04481 | -0.0131 | 38.7904
17 | 1.7342 | 0.05157 | -0.0142 | 33.6281
17.5 | 1.7231 | 0.05969 | -0.0164 | 28.8675
18 | 1.7042 | 0.06933 | -0.0199 | 24.581
18.5 | 1.6767 | 0.08077 | -0.025 | 20.7589
19 | 1.6504 | 0.09261 | -0.0308 | 17.821
19.5 | 1.6205 | 0.10553 | -0.0377 | 15.3558
20 | 1.5865 | 0.11957 | -0.0458 | 13.2684

## 63. Re 3M Mach 0.50 (1)
BIGFOIL.COM POLAR EXPORT
Joukowsky 14.00% thick 2.00% camber
Joukowsky 14.00% thick 2.00% camber |  |  |  | Cl Max: | 1.333 | at alpha= | 9 | deg
JavaFoil+Calcfoil stall+Eppler ext transition |  |  |  | L/D Max: | 134.369 | at alpha= | 4.5 | deg
Re: | 3000000 |  |  | Cd Min: | 0.00452 | at alpha= | -2 | deg
Mach: | 0.5 |  |  | Cl=0 at alpha= | -2.3429 | deg
|  |  |  | @ Cl=0.1, Cd= | 0.00452
|  |  |  | @ Cl=0.4, Cd= | 0.0048849
|  |  |  | @ Cl=0.6, Cd= | 0.005436
alpha (deg) | Cl | Cd | Cm | Cl/Cd
-20 | -0.997 | 0.16868 | -0.039 | -5.913
-19.5 | -0.97 | 0.16404 | -0.039 | -5.913
-19 | -0.941 | 0.16333 | -0.038 | -5.761
-18.5 | -0.913 | 0.15744 | -0.038 | -5.8
-18 | -0.886 | 0.15075 | -0.039 | -5.877
-17.5 | -0.856 | 0.14707 | -0.038 | -5.824
-17 | -0.829 | 0.14281 | -0.038 | -5.804
-16.5 | -0.8 | 0.13607 | -0.037 | -5.877
-16 | -0.772 | 0.1341 | -0.037 | -5.756
-15.5 | -0.743 | 0.12834 | -0.036 | -5.789
-15 | -0.715 | 0.12475 | -0.036 | -5.733
-14.5 | -0.686 | 0.11954 | -0.035 | -5.74
-14 | -0.658 | 0.11506 | -0.035 | -5.722
-13.5 | -0.63 | 0.10664 | -0.034 | -5.904
-13 | -0.602 | 0.09274 | -0.034 | -6.49
-12.5 | -0.573 | 0.09187 | -0.033 | -6.238
-12 | -0.544 | 0.0922 | -0.032 | -5.905
-11.5 | -0.52 | 0.08181 | -0.037 | -6.358
-11 | -0.495 | 0.07333 | -0.04 | -6.752
-10.5 | -0.462 | 0.07916 | -0.035 | -5.833
-10 | -0.647 | 0.05089 | -0.05 | -12.722
-9.5 | -0.722 | 0.0348 | -0.055 | -20.761
-9 | -0.733 | 0.02602 | -0.058 | -28.177
-8.5 | -0.719 | 0.01985 | -0.06 | -36.243
-8 | -0.691 | 0.01565 | -0.062 | -44.162
-7.5 | -0.654 | 0.01266 | -0.063 | -51.65
-7 | -0.61 | 0.01053 | -0.064 | -57.961
-6.5 | -0.564 | 0.00559 | -0.066 | -100.879
-6 | -0.5 | 0.00535 | -0.066 | -93.479
-5.5 | -0.435 | 0.00512 | -0.066 | -84.843
-5 | -0.368 | 0.00494 | -0.066 | -74.342
-4.5 | -0.3 | 0.00488 | -0.066 | -61.33
-4 | -0.231 | 0.00473 | -0.066 | -48.765
-3.5 | -0.161 | 0.00463 | -0.066 | -34.852
-3 | -0.092 | 0.00465 | -0.066 | -19.759
-2.5 | -0.022 | 0.0046 | -0.066 | -4.773
-2 | 0.048 | 0.00452 | -0.066 | 10.639
-1.5 | 0.118 | 0.00452 | -0.066 | 26.171
-1 | 0.188 | 0.00461 | -0.066 | 40.861
-0.5 | 0.258 | 0.00468 | -0.066 | 55.217
0 | 0.328 | 0.00478 | -0.066 | 68.698
0.5 | 0.398 | 0.00488 | -0.066 | 81.532
1 | 0.468 | 0.00505 | -0.066 | 92.646
1.5 | 0.537 | 0.00522 | -0.066 | 102.867
2 | 0.607 | 0.00546 | -0.066 | 111.07
2.5 | 0.676 | 0.00568 | -0.066 | 118.911
3 | 0.744 | 0.00597 | -0.066 | 124.754
3.5 | 0.812 | 0.00629 | -0.066 | 129.184
4 | 0.88 | 0.00663 | -0.066 | 132.729
4.5 | 0.946 | 0.00704 | -0.066 | 134.369
5 | 1.012 | 0.00931 | -0.066 | 108.64
5.5 | 1.072 | 0.01065 | -0.066 | 100.65
6 | 1.128 | 0.01161 | -0.066 | 97.204
6.5 | 1.181 | 0.01264 | -0.065 | 93.486
7 | 1.229 | 0.01386 | -0.065 | 88.687
7.5 | 1.272 | 0.01529 | -0.064 | 83.17
8 | 1.305 | 0.01706 | -0.064 | 76.494
8.5 | 1.327 | 0.01916 | -0.063 | 69.243
9 | 1.333 | 0.02183 | -0.062 | 61.083
9.5 | 1.311 | 0.02513 | -0.062 | 52.195
10 | 1.237 | 0.03087 | -0.06 | 40.077
10.5 | 0.781 | 0.05126 | -0.055 | 15.229
11 | 0.772 | 0.07025 | -0.048 | 10.993
11.5 | 0.766 | 0.08975 | -0.032 | 8.539
12 | 0.793 | 0.09697 | -0.032 | 8.181
12.5 | 0.821 | 0.09737 | -0.033 | 8.429
13 | 0.848 | 0.10702 | -0.034 | 7.928
13.5 | 0.876 | 0.1108 | -0.034 | 7.908
14 | 0.904 | 0.11745 | -0.035 | 7.698

## 64. Re 3M Mach 0.50 (2)
BIGFOIL.COM POLAR EXPORT
Joukowsky 14.00% thick 2.00% camber
Joukowsky 14.00% thick 2.00% camber |  |  |  | Cl Max: | 1.5852 | at alpha= | 11.5 | deg
XFOIL ncrit=9 |  |  |  | L/D Max: | 116.76 | at alpha= | 5.5 | deg
Re: | 3000000 |  |  | Cd Min: | 0.15187 | at alpha= | 16.5 | deg
Mach: | 0.5 |  |  | Cl=0 at alpha= | -2.2135 | deg
|  |  |  | @ Cl=0.1, Cd= | 0.0061931
|  |  |  | @ Cl=0.4, Cd= | 0.006237
|  |  |  | @ Cl=0.6, Cd= | 0.0066241
alpha (deg) | Cl | Cd | Cm | Cl/Cd
-15 | -0.7725 | 0.12667 | -0.0208 | -6.0985
-14.5 | -0.7916 | 0.11468 | -0.029 | -6.9027
-14 | -0.8147 | 0.10294 | -0.037 | -7.9143
-13.5 | -0.8446 | 0.09117 | -0.045 | -9.264
-13 | -0.8788 | 0.07967 | -0.0529 | -11.0305
-12.5 | -0.9161 | 0.06854 | -0.0605 | -13.3659
-12 | -0.9582 | 0.05763 | -0.0679 | -16.6268
-11.5 | -1.0012 | 0.04689 | -0.0751 | -21.3521
-11 | -1.0429 | 0.0364 | -0.0821 | -28.6511
-10.5 | -1.0653 | 0.02464 | -0.0949 | -43.2346
-10 | -1.088 | 0.01847 | -0.0954 | -58.9063
-9.5 | -1.0544 | 0.0153 | -0.0912 | -68.915
-9 | -0.994 | 0.01332 | -0.0875 | -74.6246
-8.5 | -0.9244 | 0.01195 | -0.0843 | -77.3556
-8 | -0.851 | 0.01095 | -0.0815 | -77.7169
-7.5 | -0.7764 | 0.01015 | -0.0792 | -76.4926
-7 | -0.7016 | 0.00948 | -0.0773 | -74.0084
-6.5 | -0.6268 | 0.00891 | -0.0756 | -70.3479
-6 | -0.5523 | 0.00842 | -0.0743 | -65.5938
-5.5 | -0.478 | 0.008 | -0.0731 | -59.75
-5 | -0.4043 | 0.00761 | -0.0722 | -53.1275
-4.5 | -0.331 | 0.00728 | -0.0715 | -45.467
-4 | -0.258 | 0.00701 | -0.0709 | -36.8046
-3.5 | -0.1854 | 0.00675 | -0.0705 | -27.4667
-3 | -0.1131 | 0.00658 | -0.0702 | -17.1884
-2.5 | -0.0412 | 0.00641 | -0.0699 | -6.4275
-2 | 0.0307 | 0.00629 | -0.0698 | 4.8808
-1.5 | 0.1022 | 0.00619 | -0.0697 | 16.5105
-1 | 0.1735 | 0.00616 | -0.0696 | 28.1656
-0.5 | 0.2447 | 0.00614 | -0.0695 | 39.8534
0 | 0.3158 | 0.00616 | -0.0694 | 51.2662
0.5 | 0.3866 | 0.00622 | -0.0693 | 62.1543
1 | 0.4575 | 0.00631 | -0.0691 | 72.504
1.5 | 0.5281 | 0.00644 | -0.0689 | 82.0031
2 | 0.5987 | 0.00662 | -0.0685 | 90.4381
2.5 | 0.669 | 0.00684 | -0.068 | 97.807
3 | 0.7394 | 0.0071 | -0.0674 | 104.1408
3.5 | 0.8093 | 0.00741 | -0.0667 | 109.2173
4 | 0.8788 | 0.00781 | -0.0657 | 112.5224
4.5 | 0.948 | 0.00825 | -0.0644 | 114.9091
5 | 1.0169 | 0.00872 | -0.063 | 116.617
5.5 | 1.0847 | 0.00929 | -0.0611 | 116.76
6 | 1.1514 | 0.00993 | -0.0589 | 115.9517
6.5 | 1.2173 | 0.01061 | -0.0563 | 114.7314
7 | 1.2815 | 0.01134 | -0.0533 | 113.0071
7.5 | 1.3427 | 0.01212 | -0.0495 | 110.7838
8 | 1.3931 | 0.01278 | -0.0437 | 109.0063
8.5 | 1.4451 | 0.01388 | -0.0384 | 104.1138
9 | 1.4784 | 0.0152 | -0.0307 | 97.2632
9.5 | 1.5086 | 0.01706 | -0.024 | 88.4291
10 | 1.5389 | 0.01943 | -0.0183 | 79.2023
10.5 | 1.563 | 0.02266 | -0.0134 | 68.9762
11 | 1.5793 | 0.02691 | -0.0096 | 58.6882
11.5 | 1.5852 | 0.03247 | -0.0072 | 48.8204
12 | 1.5799 | 0.03946 | -0.0064 | 40.038
12.5 | 1.5625 | 0.04804 | -0.0075 | 32.525
13 | 1.5352 | 0.05826 | -0.0107 | 26.3508
13.5 | 1.5022 | 0.06981 | -0.0157 | 21.5184
14 | 1.4669 | 0.08239 | -0.0223 | 17.8043
14.5 | 1.4329 | 0.09552 | -0.0298 | 15.001
15 | 1.3992 | 0.10933 | -0.0383 | 12.798
15.5 | 1.3677 | 0.12346 | -0.0476 | 11.0781
16 | 1.3387 | 0.13776 | -0.0575 | 9.7176
16.5 | 1.3147 | 0.15187 | -0.0676 | 8.6567

## 65. Re 4M Mach 0.00 (1)
BIGFOIL.COM POLAR EXPORT
Joukowsky 14.00% thick 2.00% camber
Joukowsky 14.00% thick 2.00% camber |  |  |  | Cl Max: | 1.596 | at alpha= | 15 | deg
JavaFoil+Calcfoil stall+Eppler ext transition |  |  |  | L/D Max: | 139.337 | at alpha= | 6 | deg
Re: | 4000000 |  |  | Cd Min: | 0.00435 | at alpha= | -2.5 | deg
Mach: | 0 |  |  | Cl=0 at alpha= | -2.3443 | deg
|  |  |  | @ Cl=0.1, Cd= | 0.004389
|  |  |  | @ Cl=0.4, Cd= | 0.0047672
|  |  |  | @ Cl=0.6, Cd= | 0.0052273
alpha (deg) | Cl | Cd | Cm | Cl/Cd
-20 | -1.084 | 0.12065 | -0.041 | -8.985
-19.5 | -1.095 | 0.11256 | -0.041 | -9.728
-19 | -1.104 | 0.1045 | -0.042 | -10.566
-18.5 | -1.112 | 0.09601 | -0.043 | -11.585
-18 | -1.118 | 0.08827 | -0.043 | -12.667
-17.5 | -1.122 | 0.08021 | -0.044 | -13.993
-17 | -1.124 | 0.07305 | -0.045 | -15.384
-16.5 | -1.122 | 0.06635 | -0.045 | -16.917
-16 | -1.119 | 0.05954 | -0.046 | -18.798
-15.5 | -1.113 | 0.0527 | -0.047 | -21.12
-15 | -1.103 | 0.04689 | -0.048 | -23.524
-14.5 | -1.092 | 0.0409 | -0.049 | -26.689
-14 | -1.077 | 0.03569 | -0.05 | -30.168
-13.5 | -1.06 | 0.03071 | -0.05 | -34.523
-13 | -1.04 | 0.02651 | -0.051 | -39.225
-12.5 | -1.017 | 0.02253 | -0.052 | -45.163
-12 | -0.992 | 0.01924 | -0.053 | -51.556
-11.5 | -0.963 | 0.01634 | -0.054 | -58.933
-11 | -0.932 | 0.01393 | -0.054 | -66.896
-10.5 | -0.898 | 0.01203 | -0.055 | -74.592
-10 | -0.862 | 0.01058 | -0.056 | -81.489
-9.5 | -0.828 | 0.00576 | -0.057 | -143.71
-9 | -0.776 | 0.00558 | -0.057 | -139.016
-8.5 | -0.723 | 0.00541 | -0.057 | -133.565
-8 | -0.668 | 0.0052 | -0.057 | -128.326
-7.5 | -0.612 | 0.00507 | -0.057 | -120.792
-7 | -0.555 | 0.00491 | -0.057 | -113.03
-6.5 | -0.497 | 0.00479 | -0.057 | -103.735
-6 | -0.439 | 0.00474 | -0.057 | -92.591
-5.5 | -0.38 | 0.00465 | -0.057 | -81.761
-5 | -0.32 | 0.00455 | -0.057 | -70.469
-4.5 | -0.261 | 0.00447 | -0.057 | -58.341
-4 | -0.201 | 0.00441 | -0.057 | -45.482
-3.5 | -0.14 | 0.00444 | -0.057 | -31.586
-3 | -0.08 | 0.0044 | -0.057 | -18.118
-2.5 | -0.019 | 0.00435 | -0.057 | -4.377
-2 | 0.042 | 0.00436 | -0.057 | 9.544
-1.5 | 0.102 | 0.00439 | -0.057 | 23.354
-1 | 0.163 | 0.0044 | -0.057 | 37.051
-0.5 | 0.224 | 0.00447 | -0.057 | 50.136
0 | 0.285 | 0.00456 | -0.057 | 62.389
0.5 | 0.345 | 0.00465 | -0.057 | 74.233
1 | 0.406 | 0.00478 | -0.057 | 84.841
1.5 | 0.466 | 0.00488 | -0.057 | 95.487
2 | 0.526 | 0.00502 | -0.057 | 104.754
2.5 | 0.586 | 0.00519 | -0.057 | 112.962
3 | 0.646 | 0.00535 | -0.057 | 120.856
3.5 | 0.706 | 0.00557 | -0.057 | 126.843
4 | 0.765 | 0.00588 | -0.057 | 130.251
4.5 | 0.824 | 0.00615 | -0.057 | 134.038
5 | 0.883 | 0.00637 | -0.057 | 138.505
5.5 | 0.94 | 0.00685 | -0.057 | 137.239
6 | 0.998 | 0.00716 | -0.057 | 139.337
6.5 | 1.054 | 0.0089 | -0.057 | 118.381
7 | 1.109 | 0.00946 | -0.057 | 117.26
7.5 | 1.163 | 0.01011 | -0.057 | 115.073
8 | 1.216 | 0.01077 | -0.057 | 112.917
8.5 | 1.262 | 0.01111 | -0.057 | 113.57
9 | 1.307 | 0.01211 | -0.057 | 107.899
9.5 | 1.35 | 0.01277 | -0.056 | 105.692
10 | 1.39 | 0.01324 | -0.056 | 104.937
10.5 | 1.427 | 0.01412 | -0.056 | 101.014
11 | 1.46 | 0.01516 | -0.055 | 96.331
11.5 | 1.49 | 0.01627 | -0.055 | 91.607
12 | 1.517 | 0.01757 | -0.055 | 86.361
12.5 | 1.54 | 0.01904 | -0.054 | 80.899
13 | 1.56 | 0.02071 | -0.054 | 75.336
13.5 | 1.576 | 0.02257 | -0.054 | 69.795
14 | 1.586 | 0.02483 | -0.053 | 63.872
14.5 | 1.593 | 0.02727 | -0.053 | 58.416
15 | 1.596 | 0.03007 | -0.052 | 53.072
15.5 | 1.595 | 0.03317 | -0.052 | 48.107
16 | 1.591 | 0.0369 | -0.051 | 43.113
16.5 | 1.583 | 0.04093 | -0.051 | 38.677
17 | 1.572 | 0.04551 | -0.05 | 34.538
17.5 | 1.557 | 0.05068 | -0.05 | 30.714
18 | 1.537 | 0.05647 | -0.049 | 27.223
18.5 | 1.515 | 0.06283 | -0.048 | 24.117
19 | 1.491 | 0.06969 | -0.048 | 21.4
19.5 | 1.466 | 0.0768 | -0.047 | 19.087
20 | 1.437 | 0.08524 | -0.046 | 16.862

## 66. Re 4M Mach 0.00 (2)
BIGFOIL.COM POLAR EXPORT
Joukowsky 14.00% thick 2.00% camber
Joukowsky 14.00% thick 2.00% camber |  |  |  | Cl Max: | 1.8518 | at alpha= | 19 | deg
XFOIL ncrit=9 |  |  |  | L/D Max: | 128.958 | at alpha= | 8.5 | deg
Re: | 4000000 |  |  | Cd Min: | 0.06483 | at alpha= | -20 | deg
Mach: | 0 |  |  | Cl=0 at alpha= | -2.2754 | deg
|  |  |  | @ Cl=0.1, Cd= | 0.0055557
|  |  |  | @ Cl=0.4, Cd= | 0.0056441
|  |  |  | @ Cl=0.6, Cd= | 0.0060883
alpha (deg) | Cl | Cd | Cm | Cl/Cd
-20 | -1.4476 | 0.06483 | -0.05 | -22.3292
-19.5 | -1.5061 | 0.05109 | -0.0579 | -29.4794
-19 | -1.5374 | 0.04122 | -0.0635 | -37.2974
-18.5 | -1.5538 | 0.03339 | -0.0679 | -46.5349
-18 | -1.5556 | 0.02778 | -0.0704 | -55.9971
-17.5 | -1.5504 | 0.02367 | -0.0712 | -65.5006
-17 | -1.5484 | 0.02076 | -0.0693 | -74.5857
-16.5 | -1.5359 | 0.01911 | -0.0653 | -80.3715
-16 | -1.5036 | 0.01768 | -0.0635 | -85.0452
-15.5 | -1.4634 | 0.01656 | -0.0623 | -88.3696
-15 | -1.4185 | 0.01565 | -0.0614 | -90.639
-14.5 | -1.3717 | 0.01478 | -0.0606 | -92.8078
-14 | -1.3239 | 0.01386 | -0.06 | -95.5195
-13.5 | -1.2737 | 0.01313 | -0.0596 | -97.0069
-13 | -1.2222 | 0.01246 | -0.0592 | -98.0899
-12.5 | -1.1677 | 0.01172 | -0.0594 | -99.6331
-12 | -1.1076 | 0.01121 | -0.0605 | -98.8046
-11.5 | -1.0583 | 0.01066 | -0.0592 | -99.2777
-11 | -1.005 | 0.01025 | -0.0587 | -98.0488
-10.5 | -0.951 | 0.00975 | -0.0584 | -97.5385
-10 | -0.8956 | 0.00937 | -0.0582 | -95.5816
-9.5 | -0.8398 | 0.00897 | -0.0581 | -93.6232
-9 | -0.7834 | 0.00858 | -0.058 | -91.3054
-8.5 | -0.7265 | 0.00824 | -0.058 | -88.1675
-8 | -0.6693 | 0.00792 | -0.0581 | -84.5076
-7.5 | -0.6117 | 0.00763 | -0.0581 | -80.1704
-7 | -0.554 | 0.00735 | -0.0582 | -75.3741
-6.5 | -0.496 | 0.00709 | -0.0584 | -69.9577
-6 | -0.4378 | 0.00684 | -0.0585 | -64.0058
-5.5 | -0.3794 | 0.00661 | -0.0586 | -57.3979
-5 | -0.3209 | 0.0064 | -0.0588 | -50.1406
-4.5 | -0.2622 | 0.00622 | -0.059 | -42.1543
-4 | -0.2034 | 0.00607 | -0.0592 | -33.5091
-3.5 | -0.1445 | 0.00592 | -0.0594 | -24.4088
-3 | -0.0856 | 0.00578 | -0.0596 | -14.8097
-2.5 | -0.0265 | 0.00568 | -0.0598 | -4.6655
-2 | 0.0325 | 0.00562 | -0.06 | 5.7829
-1.5 | 0.0915 | 0.00556 | -0.0602 | 16.4568
-1 | 0.1505 | 0.00553 | -0.0604 | 27.2152
-0.5 | 0.2095 | 0.00551 | -0.0606 | 38.0218
0 | 0.2684 | 0.00552 | -0.0608 | 48.6232
0.5 | 0.3271 | 0.00558 | -0.061 | 58.6201
1 | 0.3859 | 0.00562 | -0.0611 | 68.6655
1.5 | 0.4443 | 0.00572 | -0.0613 | 77.6748
2 | 0.5027 | 0.00582 | -0.0614 | 86.3746
2.5 | 0.5608 | 0.00598 | -0.0615 | 93.7793
3 | 0.6187 | 0.00614 | -0.0615 | 100.7655
3.5 | 0.6762 | 0.00636 | -0.0616 | 106.3208
4 | 0.7336 | 0.00657 | -0.0616 | 111.6591
4.5 | 0.7904 | 0.00686 | -0.0615 | 115.2187
5 | 0.8471 | 0.00713 | -0.0614 | 118.8079
5.5 | 0.9033 | 0.00745 | -0.0613 | 121.2483
6 | 0.959 | 0.00778 | -0.0611 | 123.2648
6.5 | 1.0143 | 0.00815 | -0.0608 | 124.454
7 | 1.0693 | 0.0085 | -0.0606 | 125.8
7.5 | 1.1233 | 0.0089 | -0.0601 | 126.2135
8 | 1.1759 | 0.00921 | -0.0594 | 127.6764
8.5 | 1.2251 | 0.0095 | -0.0579 | 128.9579
9 | 1.2779 | 0.01002 | -0.0573 | 127.5349
9.5 | 1.3301 | 0.01057 | -0.0567 | 125.8373
10 | 1.3813 | 0.01114 | -0.0559 | 123.9946
10.5 | 1.4316 | 0.01175 | -0.055 | 121.8383
11 | 1.4805 | 0.0124 | -0.0539 | 119.3952
11.5 | 1.5285 | 0.01304 | -0.0528 | 117.2163
12 | 1.5752 | 0.01371 | -0.0514 | 114.8942
12.5 | 1.6187 | 0.01449 | -0.0497 | 111.7115
13 | 1.661 | 0.01524 | -0.0477 | 108.9895
13.5 | 1.6984 | 0.01612 | -0.0452 | 105.3598
14 | 1.7255 | 0.01697 | -0.0408 | 101.6794
14.5 | 1.7445 | 0.01818 | -0.0358 | 95.9571
15 | 1.7667 | 0.01952 | -0.0319 | 90.5072
15.5 | 1.7867 | 0.0212 | -0.0284 | 84.2783
16 | 1.8026 | 0.02339 | -0.0253 | 77.0671
16.5 | 1.8184 | 0.02586 | -0.0227 | 70.3171
17 | 1.8333 | 0.02866 | -0.0208 | 63.9672
17.5 | 1.8434 | 0.03213 | -0.0192 | 57.3732
18 | 1.8472 | 0.03647 | -0.0182 | 50.6498
18.5 | 1.8492 | 0.04135 | -0.0179 | 44.7207
19 | 1.8518 | 0.04655 | -0.0183 | 39.7809
19.5 | 1.8489 | 0.05277 | -0.0194 | 35.037
20 | 1.8395 | 0.06024 | -0.0215 | 30.5362

## 67. Re 4M Mach 0.10 (1)
BIGFOIL.COM POLAR EXPORT
Joukowsky 14.00% thick 2.00% camber
Joukowsky 14.00% thick 2.00% camber |  |  |  | Cl Max: | 1.583 | at alpha= | 14.5 | deg
JavaFoil+Calcfoil stall+Eppler ext transition |  |  |  | L/D Max: | 139.457 | at alpha= | 6 | deg
Re: | 4000000 |  |  | Cd Min: | 0.00435 | at alpha= | -2.5 | deg
Mach: | 0.1 |  |  | Cl=0 at alpha= | -2.3443 | deg
|  |  |  | @ Cl=0.1, Cd= | 0.004379
|  |  |  | @ Cl=0.4, Cd= | 0.0047616
|  |  |  | @ Cl=0.6, Cd= | 0.0052289
alpha (deg) | Cl | Cd | Cm | Cl/Cd
-20 | -1.046 | 0.12514 | -0.04 | -8.355
-19.5 | -1.059 | 0.11754 | -0.041 | -9.01
-19 | -1.072 | 0.10924 | -0.041 | -9.81
-18.5 | -1.083 | 0.10058 | -0.042 | -10.765
-18 | -1.091 | 0.09255 | -0.043 | -11.792
-17.5 | -1.099 | 0.08411 | -0.044 | -13.061
-17 | -1.103 | 0.07669 | -0.044 | -14.379
-16.5 | -1.105 | 0.06918 | -0.045 | -15.969
-16 | -1.104 | 0.06247 | -0.046 | -17.666
-15.5 | -1.099 | 0.05549 | -0.047 | -19.808
-15 | -1.092 | 0.04899 | -0.048 | -22.29
-14.5 | -1.082 | 0.04307 | -0.049 | -25.119
-14 | -1.069 | 0.03757 | -0.049 | -28.448
-13.5 | -1.054 | 0.03231 | -0.05 | -32.612
-13 | -1.035 | 0.02768 | -0.051 | -37.399
-12.5 | -1.014 | 0.02366 | -0.052 | -42.84
-12 | -0.989 | 0.02017 | -0.053 | -49.037
-11.5 | -0.961 | 0.0171 | -0.054 | -56.222
-11 | -0.931 | 0.01452 | -0.054 | -64.101
-10.5 | -0.897 | 0.01247 | -0.055 | -71.971
-10 | -0.862 | 0.01088 | -0.056 | -79.207
-9.5 | -0.831 | 0.0058 | -0.057 | -143.248
-9 | -0.779 | 0.00562 | -0.057 | -138.735
-8.5 | -0.726 | 0.00544 | -0.058 | -133.435
-8 | -0.671 | 0.00523 | -0.058 | -128.31
-7.5 | -0.615 | 0.00509 | -0.058 | -120.874
-7 | -0.558 | 0.00493 | -0.058 | -113.186
-6.5 | -0.5 | 0.00481 | -0.058 | -103.94
-6 | -0.441 | 0.00476 | -0.058 | -92.745
-5.5 | -0.382 | 0.00466 | -0.058 | -81.964
-5 | -0.322 | 0.00456 | -0.058 | -70.666
-4.5 | -0.262 | 0.00448 | -0.058 | -58.525
-4 | -0.202 | 0.00447 | -0.058 | -45.083
-3.5 | -0.141 | 0.00444 | -0.058 | -31.733
-3 | -0.08 | 0.0044 | -0.058 | -18.212
-2.5 | -0.019 | 0.00435 | -0.058 | -4.398
-2 | 0.042 | 0.00436 | -0.058 | 9.593
-1.5 | 0.103 | 0.00438 | -0.058 | 23.472
-1 | 0.164 | 0.00441 | -0.058 | 37.226
-0.5 | 0.225 | 0.00447 | -0.058 | 50.382
0 | 0.286 | 0.00456 | -0.058 | 62.696
0.5 | 0.347 | 0.00464 | -0.058 | 74.687
1 | 0.408 | 0.00478 | -0.058 | 85.201
1.5 | 0.468 | 0.00489 | -0.058 | 95.873
2 | 0.529 | 0.00503 | -0.058 | 105.149
2.5 | 0.589 | 0.0052 | -0.058 | 113.372
3 | 0.65 | 0.00536 | -0.058 | 121.257
3.5 | 0.709 | 0.00558 | -0.058 | 127.202
4 | 0.769 | 0.00589 | -0.058 | 130.488
4.5 | 0.828 | 0.00617 | -0.058 | 134.223
5 | 0.887 | 0.00644 | -0.058 | 137.696
5.5 | 0.945 | 0.00688 | -0.058 | 137.325
6 | 1.002 | 0.00719 | -0.058 | 139.457
6.5 | 1.059 | 0.00899 | -0.057 | 117.741
7 | 1.114 | 0.00951 | -0.057 | 117.127
7.5 | 1.168 | 0.01018 | -0.057 | 114.744
8 | 1.221 | 0.01092 | -0.057 | 111.828
8.5 | 1.266 | 0.0116 | -0.057 | 109.153
9 | 1.311 | 0.01225 | -0.057 | 107.013
9.5 | 1.353 | 0.01293 | -0.057 | 104.652
10 | 1.393 | 0.01344 | -0.056 | 103.627
10.5 | 1.429 | 0.01436 | -0.056 | 99.558
11 | 1.462 | 0.01544 | -0.056 | 94.677
11.5 | 1.491 | 0.01661 | -0.055 | 89.784
12 | 1.517 | 0.01797 | -0.055 | 84.382
12.5 | 1.538 | 0.01953 | -0.055 | 78.775
13 | 1.556 | 0.02129 | -0.054 | 73.105
13.5 | 1.57 | 0.02328 | -0.054 | 67.454
14 | 1.578 | 0.02559 | -0.053 | 61.681
14.5 | 1.583 | 0.02829 | -0.053 | 55.951
15 | 1.583 | 0.03129 | -0.052 | 50.587
15.5 | 1.58 | 0.03462 | -0.052 | 45.626
16 | 1.572 | 0.03865 | -0.051 | 40.662
16.5 | 1.56 | 0.04303 | -0.051 | 36.261
17 | 1.546 | 0.04799 | -0.05 | 32.204
17.5 | 1.526 | 0.05353 | -0.05 | 28.518
18 | 1.503 | 0.0598 | -0.049 | 25.134
18.5 | 1.477 | 0.06639 | -0.048 | 22.256
19 | 1.448 | 0.07421 | -0.048 | 19.518
19.5 | 1.418 | 0.08224 | -0.047 | 17.246

## 68. Re 4M Mach 0.10 (2)
BIGFOIL.COM POLAR EXPORT
Joukowsky 14.00% thick 2.00% camber
Joukowsky 14.00% thick 2.00% camber |  |  |  | Cl Max: | 1.8394 | at alpha= | 18.5 | deg
XFOIL ncrit=9 |  |  |  | L/D Max: | 128.758 | at alpha= | 8.5 | deg
Re: | 4000000 |  |  | Cd Min: | 0.07938 | at alpha= | -20 | deg
Mach: | 0.1 |  |  | Cl=0 at alpha= | -2.2736 | deg
|  |  |  | @ Cl=0.1, Cd= | 0.0055659
|  |  |  | @ Cl=0.4, Cd= | 0.0056521
|  |  |  | @ Cl=0.6, Cd= | 0.006098
alpha (deg) | Cl | Cd | Cm | Cl/Cd
-20 | -1.3621 | 0.07938 | -0.0426 | -17.1592
-19.5 | -1.437 | 0.06256 | -0.0527 | -22.9699
-19 | -1.489 | 0.04987 | -0.06 | -29.8576
-18.5 | -1.5229 | 0.03956 | -0.0661 | -38.496
-18 | -1.5363 | 0.03208 | -0.0702 | -47.8897
-17.5 | -1.5369 | 0.02661 | -0.0725 | -57.7565
-17 | -1.5321 | 0.02268 | -0.0729 | -67.5529
-16.5 | -1.536 | 0.0201 | -0.069 | -76.4179
-16 | -1.5092 | 0.01855 | -0.0665 | -81.3585
-15.5 | -1.4731 | 0.01718 | -0.0648 | -85.7451
-15 | -1.4299 | 0.01611 | -0.0636 | -88.7585
-14.5 | -1.3828 | 0.01524 | -0.0627 | -90.7349
-14 | -1.3351 | 0.01427 | -0.0618 | -93.5599
-13.5 | -1.2852 | 0.01342 | -0.0612 | -95.7675
-13 | -1.233 | 0.01275 | -0.0607 | -96.7059
-12.5 | -1.1786 | 0.01196 | -0.0607 | -98.5452
-12 | -1.1176 | 0.01136 | -0.0617 | -98.3803
-11.5 | -1.0676 | 0.01085 | -0.0604 | -98.3963
-11 | -1.014 | 0.01036 | -0.0598 | -97.8764
-10.5 | -0.9592 | 0.00988 | -0.0593 | -97.085
-9.5 | -0.847 | 0.00905 | -0.0589 | -93.5912
-9 | -0.79 | 0.00866 | -0.0588 | -91.224
-8.5 | -0.7325 | 0.00832 | -0.0587 | -88.0409
-8 | -0.6747 | 0.00799 | -0.0587 | -84.4431
-7.5 | -0.6167 | 0.00768 | -0.0587 | -80.2995
-7 | -0.5584 | 0.00739 | -0.0588 | -75.5616
-6.5 | -0.4999 | 0.00713 | -0.0588 | -70.1122
-6 | -0.4412 | 0.00688 | -0.0589 | -64.1279
-5.5 | -0.3824 | 0.00665 | -0.0591 | -57.5038
-5 | -0.3234 | 0.00643 | -0.0592 | -50.2955
-4.5 | -0.2643 | 0.00624 | -0.0594 | -42.3558
-4 | -0.205 | 0.00608 | -0.0596 | -33.7171
-3.5 | -0.1457 | 0.00594 | -0.0597 | -24.5286
-3 | -0.0863 | 0.0058 | -0.0599 | -14.8793
-2.5 | -0.0269 | 0.0057 | -0.0601 | -4.7193
-2 | 0.0325 | 0.00563 | -0.0603 | 5.7726
-1.5 | 0.0918 | 0.00557 | -0.0605 | 16.4811
-1 | 0.1513 | 0.00554 | -0.0607 | 27.3105
-0.5 | 0.2107 | 0.00552 | -0.0609 | 38.1703
0 | 0.2699 | 0.00554 | -0.0611 | 48.7184
0.5 | 0.3291 | 0.00559 | -0.0612 | 58.873
1 | 0.3882 | 0.00563 | -0.0614 | 68.952
1.5 | 0.447 | 0.00574 | -0.0615 | 77.8746
2 | 0.5058 | 0.00584 | -0.0616 | 86.6096
2.5 | 0.5643 | 0.006 | -0.0617 | 94.05
3 | 0.6226 | 0.00616 | -0.0618 | 101.0714
3.5 | 0.6805 | 0.00639 | -0.0618 | 106.4945
4 | 0.7383 | 0.0066 | -0.0618 | 111.8636
4.5 | 0.7956 | 0.00688 | -0.0617 | 115.6395
5 | 0.8525 | 0.00717 | -0.0616 | 118.8982
5.5 | 0.9092 | 0.00748 | -0.0614 | 121.5508
6 | 0.9652 | 0.00784 | -0.0611 | 123.1122
6.5 | 1.0211 | 0.00819 | -0.0609 | 124.6764
7 | 1.0764 | 0.00857 | -0.0605 | 125.6009
7.5 | 1.1308 | 0.00898 | -0.06 | 125.9243
8 | 1.1841 | 0.00928 | -0.0593 | 127.597
8.5 | 1.2335 | 0.00958 | -0.0576 | 128.7578
9 | 1.2867 | 0.01013 | -0.057 | 127.0188
9.5 | 1.3391 | 0.0107 | -0.0562 | 125.1495
10 | 1.3907 | 0.01128 | -0.0554 | 123.289
10.5 | 1.4414 | 0.01189 | -0.0543 | 121.2279
11 | 1.4906 | 0.01255 | -0.0532 | 118.7729
11.5 | 1.5381 | 0.01327 | -0.0517 | 115.9081
12 | 1.5848 | 0.01395 | -0.0502 | 113.6057
12.5 | 1.6285 | 0.01473 | -0.0483 | 110.5567
13 | 1.6688 | 0.01559 | -0.0459 | 107.043
13.5 | 1.7036 | 0.01644 | -0.0426 | 103.6253
14 | 1.7253 | 0.01745 | -0.0373 | 98.8711
14.5 | 1.745 | 0.01882 | -0.0327 | 92.7205
15 | 1.7674 | 0.02032 | -0.029 | 86.9783
15.5 | 1.7854 | 0.02231 | -0.0256 | 80.0269
16 | 1.8 | 0.02481 | -0.0226 | 72.5514
16.5 | 1.817 | 0.02743 | -0.0204 | 66.2413
17 | 1.8293 | 0.03067 | -0.0186 | 59.6446
17.5 | 1.8356 | 0.03474 | -0.0174 | 52.8382
18 | 1.8353 | 0.03982 | -0.0168 | 46.0899
18.5 | 1.8394 | 0.04484 | -0.017 | 41.0214
19 | 1.8379 | 0.05086 | -0.0178 | 36.1365
19.5 | 1.8311 | 0.05796 | -0.0196 | 31.5925
20 | 1.8171 | 0.06645 | -0.0224 | 27.3454

## 69. Re 4M Mach 0.25 (1)
BIGFOIL.COM POLAR EXPORT
Joukowsky 14.00% thick 2.00% camber
Joukowsky 14.00% thick 2.00% camber |  |  |  | Cl Max: | 1.521 | at alpha= | 13 | deg
JavaFoil+Calcfoil stall+Eppler ext transition |  |  |  | L/D Max: | 139.08 | at alpha= | 6 | deg
Re: | 4000000 |  |  | Cd Min: | 0.00436 | at alpha= | -2 | deg
Mach: | 0.25 |  |  | Cl=0 at alpha= | -2.3413 | deg
|  |  |  | @ Cl=0.1, Cd= | 0.0043871
|  |  |  | @ Cl=0.4, Cd= | 0.0047336
|  |  |  | @ Cl=0.6, Cd= | 0.0052255
alpha (deg) | Cl | Cd | Cm | Cl/Cd
-19 | -0.801 | 0.13992 | -0.038 | -5.726
-18.5 | -0.84 | 0.13056 | -0.039 | -6.434
-18 | -0.876 | 0.12069 | -0.04 | -7.254
-17.5 | -0.908 | 0.10973 | -0.041 | -8.279
-17 | -0.936 | 0.10028 | -0.042 | -9.338
-16.5 | -0.961 | 0.0908 | -0.043 | -10.58
-16 | -0.981 | 0.08158 | -0.044 | -12.02
-15.5 | -0.994 | 0.07297 | -0.045 | -13.619
-15 | -1.003 | 0.06464 | -0.046 | -15.515
-14.5 | -1.008 | 0.05675 | -0.047 | -17.762
-14 | -1.009 | 0.04945 | -0.048 | -20.394
-13.5 | -0.978 | 0.05656 | -0.046 | -17.291
-13 | -0.997 | 0.03635 | -0.051 | -27.439
-12.5 | -0.985 | 0.03082 | -0.052 | -31.96
-12 | -0.968 | 0.02605 | -0.053 | -37.164
-11.5 | -0.947 | 0.02188 | -0.054 | -43.27
-11 | -0.921 | 0.01826 | -0.055 | -50.458
-10.5 | -0.892 | 0.01533 | -0.056 | -58.163
-10 | -0.859 | 0.01299 | -0.056 | -66.146
-9.5 | -0.824 | 0.01114 | -0.057 | -73.942
-9 | -0.786 | 0.00969 | -0.058 | -81.107
-8.5 | -0.741 | 0.0056 | -0.059 | -132.258
-8 | -0.686 | 0.00542 | -0.059 | -126.55
-7.5 | -0.629 | 0.0052 | -0.059 | -121.156
-7 | -0.571 | 0.00505 | -0.059 | -113.215
-6.5 | -0.512 | 0.00489 | -0.059 | -104.799
-6 | -0.452 | 0.00476 | -0.059 | -95.113
-5.5 | -0.392 | 0.00472 | -0.059 | -83.065
-5 | -0.331 | 0.00461 | -0.059 | -71.787
-4.5 | -0.269 | 0.00452 | -0.059 | -59.538
-4 | -0.207 | 0.0045 | -0.059 | -45.96
-3.5 | -0.145 | 0.00445 | -0.059 | -32.527
-3 | -0.082 | 0.0044 | -0.059 | -18.692
-2.5 | -0.02 | 0.0044 | -0.059 | -4.476
-2 | 0.043 | 0.00436 | -0.059 | 9.856
-1.5 | 0.106 | 0.00439 | -0.059 | 24.097
-1 | 0.169 | 0.00443 | -0.059 | 38.074
-0.5 | 0.231 | 0.00447 | -0.059 | 51.785
0 | 0.294 | 0.00455 | -0.059 | 64.649
0.5 | 0.356 | 0.00458 | -0.059 | 77.862
1 | 0.419 | 0.0048 | -0.059 | 87.211
1.5 | 0.481 | 0.00493 | -0.059 | 97.545
2 | 0.543 | 0.00506 | -0.059 | 107.308
2.5 | 0.605 | 0.00524 | -0.059 | 115.452
3 | 0.667 | 0.00545 | -0.059 | 122.503
3.5 | 0.729 | 0.00568 | -0.059 | 128.2
4 | 0.79 | 0.00592 | -0.059 | 133.514
4.5 | 0.85 | 0.00623 | -0.059 | 136.563
5 | 0.911 | 0.00657 | -0.059 | 138.486
5.5 | 0.97 | 0.00699 | -0.059 | 138.662
6 | 1.028 | 0.00739 | -0.059 | 139.08
6.5 | 1.086 | 0.00936 | -0.059 | 116.051
7 | 1.142 | 0.01004 | -0.059 | 113.695
7.5 | 1.196 | 0.01081 | -0.059 | 110.731
8 | 1.242 | 0.01165 | -0.059 | 106.672
8.5 | 1.288 | 0.01237 | -0.058 | 104.187
9 | 1.332 | 0.01313 | -0.058 | 101.408
9.5 | 1.371 | 0.01399 | -0.058 | 97.974
10 | 1.407 | 0.0147 | -0.057 | 95.702
10.5 | 1.439 | 0.01588 | -0.057 | 90.591
11 | 1.466 | 0.01725 | -0.057 | 84.968
11.5 | 1.487 | 0.01884 | -0.056 | 78.936
12 | 1.504 | 0.02064 | -0.056 | 72.883
12.5 | 1.515 | 0.02277 | -0.055 | 66.552
13 | 1.521 | 0.02524 | -0.055 | 60.26
13.5 | 1.52 | 0.02811 | -0.054 | 54.084
14 | 1.512 | 0.03154 | -0.054 | 47.931
14.5 | 1.497 | 0.03547 | -0.053 | 42.194
15 | 1.475 | 0.04018 | -0.053 | 36.711
15.5 | 1.447 | 0.04572 | -0.052 | 31.649
16 | 1.413 | 0.05203 | -0.051 | 27.158
16.5 | 1.373 | 0.05978 | -0.05 | 22.963
17 | 1.327 | 0.06839 | -0.049 | 19.41
17.5 | 1.275 | 0.07836 | -0.048 | 16.276
18 | 1.217 | 0.08989 | -0.047 | 13.54

## 70. Re 4M Mach 0.25 (2)
BIGFOIL.COM POLAR EXPORT
Joukowsky 14.00% thick 2.00% camber
Joukowsky 14.00% thick 2.00% camber |  |  |  | Cl Max: | 1.7839 | at alpha= | 16 | deg
XFOIL ncrit=9 |  |  |  | L/D Max: | 126.278 | at alpha= | 8.5 | deg
Re: | 4000000 |  |  | Cd Min: | 0.14481 | at alpha= | -20 | deg
Mach: | 0.25 |  |  | Cl=0 at alpha= | -2.2626 | deg
|  |  |  | @ Cl=0.1, Cd= | 0.0056442
|  |  |  | @ Cl=0.4, Cd= | 0.0057285
|  |  |  | @ Cl=0.6, Cd= | 0.006147
alpha (deg) | Cl | Cd | Cm | Cl/Cd
-20 | -1.031 | 0.14481 | -0.0034 | -7.1197
-19.5 | -1.0672 | 0.12973 | -0.0139 | -8.2263
-19 | -1.1183 | 0.11313 | -0.0254 | -9.8851
-18.5 | -1.1883 | 0.09498 | -0.0376 | -12.5111
-18 | -1.2629 | 0.07779 | -0.0488 | -16.2347
-17.5 | -1.3359 | 0.06211 | -0.0586 | -21.5086
-17 | -1.397 | 0.04847 | -0.0671 | -28.822
-16.5 | -1.4344 | 0.0376 | -0.0741 | -38.1489
-16 | -1.4473 | 0.02976 | -0.0787 | -48.6324
-15.5 | -1.4478 | 0.0241 | -0.081 | -60.0747
-15 | -1.4554 | 0.02039 | -0.0787 | -71.3781
-14.5 | -1.433 | 0.01832 | -0.0753 | -78.2205
-14 | -1.3922 | 0.01679 | -0.0731 | -82.9184
-13.5 | -1.3439 | 0.01559 | -0.0713 | -86.2027
-13 | -1.2927 | 0.01447 | -0.0697 | -89.3366
-12.5 | -1.2393 | 0.01344 | -0.0684 | -92.2098
-12 | -1.1711 | 0.01262 | -0.0694 | -92.7971
-11.5 | -1.1202 | 0.01187 | -0.0672 | -94.3724
-11 | -1.0633 | 0.01129 | -0.066 | -94.1807
-10.5 | -1.006 | 0.01064 | -0.0649 | -94.5489
-10 | -0.9468 | 0.01011 | -0.0642 | -93.6499
-9.5 | -0.8871 | 0.00961 | -0.0635 | -92.3101
-9 | -0.8271 | 0.00912 | -0.063 | -90.6908
-8.5 | -0.7665 | 0.0087 | -0.0626 | -88.1034
-8 | -0.7057 | 0.00832 | -0.0622 | -84.8197
-7.5 | -0.6446 | 0.00797 | -0.0619 | -80.8783
-7 | -0.5834 | 0.00764 | -0.0617 | -76.3613
-6.5 | -0.5221 | 0.00734 | -0.0616 | -71.1308
-6 | -0.4607 | 0.00706 | -0.0615 | -65.255
-5.5 | -0.3991 | 0.0068 | -0.0615 | -58.6912
-5 | -0.3375 | 0.00657 | -0.0615 | -51.3699
-4.5 | -0.2758 | 0.00638 | -0.0615 | -43.2288
-4 | -0.2142 | 0.00618 | -0.0616 | -34.6602
-3.5 | -0.1526 | 0.00602 | -0.0617 | -25.3488
-3 | -0.0909 | 0.0059 | -0.0618 | -15.4068
-2.5 | -0.0293 | 0.00579 | -0.0619 | -5.0604
-2 | 0.0324 | 0.0057 | -0.0621 | 5.6842
-1.5 | 0.0941 | 0.00565 | -0.0622 | 16.6549
-1 | 0.1556 | 0.00559 | -0.0624 | 27.8354
-0.5 | 0.217 | 0.0056 | -0.0625 | 38.75
0 | 0.2785 | 0.00561 | -0.0627 | 49.6435
0.5 | 0.3398 | 0.00564 | -0.0628 | 60.2482
1 | 0.401 | 0.00573 | -0.0629 | 69.9825
1.5 | 0.4621 | 0.00581 | -0.063 | 79.5353
2 | 0.5229 | 0.00595 | -0.063 | 87.8824
2.5 | 0.5836 | 0.00609 | -0.0631 | 95.8292
3 | 0.644 | 0.0063 | -0.063 | 102.2222
3.5 | 0.7044 | 0.0065 | -0.0629 | 108.3692
4 | 0.7641 | 0.00678 | -0.0627 | 112.6991
4.5 | 0.8238 | 0.00706 | -0.0625 | 116.6856
5 | 0.8831 | 0.00737 | -0.0622 | 119.8236
5.5 | 0.9417 | 0.00775 | -0.0618 | 121.5097
6 | 1.0004 | 0.00811 | -0.0614 | 123.3539
6.5 | 1.0582 | 0.00855 | -0.0608 | 123.7661
7 | 1.116 | 0.00894 | -0.0601 | 124.8322
7.5 | 1.1727 | 0.0094 | -0.0593 | 124.7553
8 | 1.2283 | 0.0098 | -0.0581 | 125.3367
8.5 | 1.2792 | 0.01013 | -0.0559 | 126.2784
9 | 1.3345 | 0.01075 | -0.0548 | 124.1395
9.5 | 1.3887 | 0.0114 | -0.0534 | 121.8158
10 | 1.4417 | 0.01209 | -0.0518 | 119.2473
10.5 | 1.4932 | 0.01282 | -0.0499 | 116.4743
11 | 1.5423 | 0.01363 | -0.0477 | 113.1548
11.5 | 1.5884 | 0.0145 | -0.0451 | 109.5448
12 | 1.632 | 0.01537 | -0.0421 | 106.1809
12.5 | 1.6607 | 0.01642 | -0.0367 | 101.1389
13 | 1.6853 | 0.0176 | -0.0314 | 95.7557
13.5 | 1.7056 | 0.0193 | -0.0264 | 88.3731
14 | 1.7286 | 0.0212 | -0.0225 | 81.5377
14.5 | 1.747 | 0.02368 | -0.019 | 73.7753
15 | 1.7607 | 0.02683 | -0.016 | 65.6243
15.5 | 1.7753 | 0.03028 | -0.0139 | 58.6295
16 | 1.7839 | 0.03457 | -0.0124 | 51.6025
16.5 | 1.7836 | 0.04007 | -0.0118 | 44.5121
17 | 1.7823 | 0.04614 | -0.0121 | 38.6281
17.5 | 1.7781 | 0.05301 | -0.0133 | 33.5427
18 | 1.7672 | 0.06119 | -0.0156 | 28.8805
18.5 | 1.7511 | 0.0705 | -0.0191 | 24.8383
19 | 1.7244 | 0.08179 | -0.0241 | 21.0833
19.5 | 1.6947 | 0.09409 | -0.0303 | 18.0115
20 | 1.6538 | 0.10869 | -0.0384 | 15.2158

## 71. Re 4M Mach 0.50 (1)
BIGFOIL.COM POLAR EXPORT
Joukowsky 14.00% thick 2.00% camber
Joukowsky 14.00% thick 2.00% camber |  |  |  | Cl Max: | 1.339 | at alpha= | 9 | deg
JavaFoil+Calcfoil stall+Eppler ext transition |  |  |  | L/D Max: | 137.448 | at alpha= | 5 | deg
Re: | 4000000 |  |  | Cd Min: | 0.00442 | at alpha= | -2 | deg
Mach: | 0.5 |  |  | Cl=0 at alpha= | -2.3429 | deg
|  |  |  | @ Cl=0.1, Cd= | 0.00442
|  |  |  | @ Cl=0.4, Cd= | 0.0047949
|  |  |  | @ Cl=0.6, Cd= | 0.005337
alpha (deg) | Cl | Cd | Cm | Cl/Cd
-20 | -0.998 | 0.16145 | -0.039 | -6.179
-19.5 | -0.97 | 0.15689 | -0.039 | -6.185
-19 | -0.941 | 0.15626 | -0.039 | -6.023
-18.5 | -0.914 | 0.1496 | -0.039 | -6.107
-18 | -0.886 | 0.14685 | -0.039 | -6.036
-17.5 | -0.857 | 0.14111 | -0.038 | -6.071
-17 | -0.829 | 0.13686 | -0.038 | -6.058
-16.5 | -0.8 | 0.13202 | -0.037 | -6.06
-16 | -0.772 | 0.12721 | -0.037 | -6.07
-15.5 | -0.743 | 0.12428 | -0.036 | -5.981
-15 | -0.715 | 0.12028 | -0.036 | -5.949
-14.5 | -0.687 | 0.11572 | -0.035 | -5.934
-14 | -0.659 | 0.1003 | -0.036 | -6.574
-13.5 | -0.63 | 0.10225 | -0.035 | -6.162
-13 | -0.603 | 0.09028 | -0.036 | -6.682
-12.5 | -0.575 | 0.08915 | -0.035 | -6.444
-12 | -0.545 | 0.08876 | -0.033 | -6.138
-11.5 | -0.526 | 0.07602 | -0.042 | -6.916
-11 | -0.505 | 0.06406 | -0.046 | -7.881
-10.5 | -0.464 | 0.07539 | -0.038 | -6.158
-10 | -0.652 | 0.04731 | -0.051 | -13.787
-9.5 | -0.728 | 0.03192 | -0.056 | -22.804
-9 | -0.739 | 0.0237 | -0.059 | -31.169
-8.5 | -0.725 | 0.01802 | -0.061 | -40.212
-8 | -0.696 | 0.0142 | -0.062 | -49.044
-7.5 | -0.659 | 0.01153 | -0.064 | -57.155
-7 | -0.616 | 0.0097 | -0.065 | -63.468
-6.5 | -0.564 | 0.00538 | -0.066 | -104.901
-6 | -0.5 | 0.00516 | -0.066 | -96.925
-5.5 | -0.435 | 0.00496 | -0.066 | -87.568
-5 | -0.368 | 0.00481 | -0.066 | -76.498
-4.5 | -0.3 | 0.00475 | -0.066 | -63.044
-4 | -0.231 | 0.00461 | -0.066 | -50.019
-3.5 | -0.161 | 0.00452 | -0.066 | -35.701
-3 | -0.092 | 0.00455 | -0.066 | -20.205
-2.5 | -0.022 | 0.0045 | -0.066 | -4.878
-2 | 0.048 | 0.00442 | -0.066 | 10.869
-1.5 | 0.118 | 0.00442 | -0.066 | 26.723
-1 | 0.188 | 0.00444 | -0.066 | 42.419
-0.5 | 0.258 | 0.0045 | -0.066 | 57.368
0 | 0.328 | 0.00469 | -0.066 | 70.059
0.5 | 0.398 | 0.00479 | -0.066 | 83.108
1 | 0.468 | 0.00496 | -0.066 | 94.396
1.5 | 0.537 | 0.00513 | -0.066 | 104.804
2 | 0.607 | 0.00536 | -0.066 | 113.133
2.5 | 0.676 | 0.00558 | -0.066 | 121.146
3 | 0.744 | 0.00586 | -0.066 | 127.066
3.5 | 0.812 | 0.00617 | -0.066 | 131.637
4 | 0.88 | 0.0065 | -0.066 | 135.282
4.5 | 0.946 | 0.00691 | -0.066 | 137.024
5 | 1.012 | 0.00736 | -0.066 | 137.448
5.5 | 1.076 | 0.00992 | -0.066 | 108.421
6 | 1.13 | 0.01124 | -0.066 | 100.525
6.5 | 1.184 | 0.01218 | -0.065 | 97.155
7 | 1.232 | 0.01329 | -0.065 | 92.712
7.5 | 1.275 | 0.01463 | -0.065 | 87.144
8 | 1.308 | 0.01619 | -0.064 | 80.807
8.5 | 1.331 | 0.01805 | -0.063 | 73.749
9 | 1.339 | 0.0205 | -0.063 | 65.302
9.5 | 1.317 | 0.02379 | -0.062 | 55.376
10 | 1.244 | 0.02867 | -0.061 | 43.376
10.5 | 0.789 | 0.0464 | -0.056 | 17.01
11 | 0.807 | 0.05315 | -0.054 | 15.173
11.5 | 0.771 | 0.08703 | -0.036 | 8.863
12 | 0.795 | 0.0927 | -0.034 | 8.575
12.5 | 0.822 | 0.09468 | -0.034 | 8.686
13 | 0.85 | 0.09654 | -0.034 | 8.8
13.5 | 0.878 | 0.09877 | -0.036 | 8.887
14 | 0.905 | 0.1131 | -0.036 | 7.998

## 72. Re 4M Mach 0.50 (2)
BIGFOIL.COM POLAR EXPORT
Joukowsky 14.00% thick 2.00% camber
Joukowsky 14.00% thick 2.00% camber |  |  |  | Cl Max: | 1.6337 | at alpha= | 11.5 | deg
XFOIL ncrit=9 |  |  |  | L/D Max: | 121.868 | at alpha= | 5.5 | deg
Re: | 4000000 |  |  | Cd Min: | 0.14609 | at alpha= | 16.5 | deg
Mach: | 0.5 |  |  | Cl=0 at alpha= | -2.2167 | deg
|  |  |  | @ Cl=0.1, Cd= | 0.0059535
|  |  |  | @ Cl=0.4, Cd= | 0.0060037
|  |  |  | @ Cl=0.6, Cd= | 0.0063687
alpha (deg) | Cl | Cd | Cm | Cl/Cd
-15 | -0.8097 | 0.12105 | -0.0261 | -6.689
-14.5 | -0.8323 | 0.10917 | -0.0343 | -7.6239
-14 | -0.8573 | 0.09781 | -0.0419 | -8.765
-13.5 | -0.8908 | 0.08631 | -0.0496 | -10.3209
-13 | -0.9303 | 0.07493 | -0.0572 | -12.4156
-12.5 | -0.9728 | 0.06382 | -0.0648 | -15.2429
-12 | -1.0184 | 0.05283 | -0.0724 | -19.2769
-11.5 | -1.0602 | 0.04218 | -0.0797 | -25.1351
-11 | -1.0968 | 0.03182 | -0.087 | -34.4689
-10.5 | -1.1132 | 0.02097 | -0.0996 | -53.0854
-10 | -1.1215 | 0.01657 | -0.0953 | -67.6826
-9.5 | -1.074 | 0.01379 | -0.091 | -77.8825
-9 | -1.0062 | 0.01216 | -0.0873 | -82.7467
-8.5 | -0.9319 | 0.0111 | -0.0841 | -83.955
-8 | -0.8563 | 0.01025 | -0.0814 | -83.5415
-7.5 | -0.7804 | 0.00954 | -0.0791 | -81.8029
-6.5 | -0.6289 | 0.00845 | -0.0756 | -74.426
-6 | -0.5538 | 0.008 | -0.0742 | -69.225
-5.5 | -0.4793 | 0.00759 | -0.0732 | -63.1489
-5 | -0.4052 | 0.00724 | -0.0723 | -55.9669
-4.5 | -0.3315 | 0.00696 | -0.0715 | -47.6293
-4 | -0.2584 | 0.00668 | -0.071 | -38.6826
-3.5 | -0.1855 | 0.00648 | -0.0706 | -28.6265
-3 | -0.1131 | 0.00629 | -0.0703 | -17.9809
-2.5 | -0.0408 | 0.00614 | -0.0701 | -6.645
-2 | 0.0312 | 0.00604 | -0.0699 | 5.1656
-1.5 | 0.1028 | 0.00595 | -0.0698 | 17.2773
-1 | 0.1743 | 0.00593 | -0.0697 | 29.3929
-0.5 | 0.2456 | 0.00589 | -0.0697 | 41.6978
0 | 0.3169 | 0.00592 | -0.0696 | 53.5304
0.5 | 0.3878 | 0.00599 | -0.0695 | 64.7412
1 | 0.4589 | 0.00607 | -0.0694 | 75.6013
1.5 | 0.5296 | 0.00622 | -0.0691 | 85.1447
2 | 0.6006 | 0.00637 | -0.0688 | 94.2857
2.5 | 0.671 | 0.0066 | -0.0684 | 101.6667
3 | 0.7416 | 0.00684 | -0.0678 | 108.4211
3.5 | 0.8119 | 0.00715 | -0.0671 | 113.5524
4 | 0.8817 | 0.00753 | -0.0661 | 117.0916
4.5 | 0.9515 | 0.00794 | -0.065 | 119.8363
5 | 1.0209 | 0.0084 | -0.0635 | 121.5357
5.5 | 1.0895 | 0.00894 | -0.0618 | 121.868
6 | 1.1573 | 0.00954 | -0.0597 | 121.3103
6.5 | 1.2249 | 0.01015 | -0.0572 | 120.6798
7 | 1.2905 | 0.01087 | -0.0543 | 118.7213
7.5 | 1.355 | 0.01159 | -0.0509 | 116.9111
8 | 1.4158 | 0.01238 | -0.0467 | 114.3619
8.5 | 1.4655 | 0.01308 | -0.0406 | 112.0413
9 | 1.5085 | 0.01419 | -0.0337 | 106.3073
9.5 | 1.5418 | 0.01565 | -0.0262 | 98.5176
10 | 1.5736 | 0.01766 | -0.0197 | 89.1053
10.5 | 1.6004 | 0.02042 | -0.014 | 78.3741
11 | 1.6234 | 0.02396 | -0.0094 | 67.7546
11.5 | 1.6337 | 0.02888 | -0.0059 | 56.5686
12 | 1.6322 | 0.03525 | -0.004 | 46.3035
12.5 | 1.6162 | 0.04338 | -0.0042 | 37.2568
13 | 1.5893 | 0.05317 | -0.0066 | 29.8909
13.5 | 1.5573 | 0.06422 | -0.0109 | 24.2495
14 | 1.5219 | 0.07642 | -0.0169 | 19.9149
14.5 | 1.4846 | 0.08957 | -0.0243 | 16.5747
15 | 1.4472 | 0.10348 | -0.0328 | 13.9853
15.5 | 1.4129 | 0.11764 | -0.0421 | 12.0104
16 | 1.3824 | 0.13186 | -0.0518 | 10.4838
16.5 | 1.3555 | 0.14609 | -0.062 | 9.2785

## 73. Re 5M Mach 0.00 (1)
BIGFOIL.COM POLAR EXPORT
Joukowsky 14.00% thick 2.00% camber
Joukowsky 14.00% thick 2.00% camber |  |  |  | Cl Max: | 1.601 | at alpha= | 15 | deg
JavaFoil+Calcfoil stall+Eppler ext transition |  |  |  | L/D Max: | 141.314 | at alpha= | 6 | deg
Re: | 5000000 |  |  | Cd Min: | 0.0043 | at alpha= | -2.5 | deg
Mach: | 0 |  |  | Cl=0 at alpha= | -2.3443 | deg
|  |  |  | @ Cl=0.1, Cd= | 0.0043293
|  |  |  | @ Cl=0.4, Cd= | 0.0047172
|  |  |  | @ Cl=0.6, Cd= | 0.005175
alpha (deg) | Cl | Cd | Cm | Cl/Cd
-20 | -1.087 | 0.11673 | -0.041 | -9.314
-19.5 | -1.098 | 0.10868 | -0.042 | -10.106
-19 | -1.108 | 0.10066 | -0.042 | -11.004
-18.5 | -1.116 | 0.09272 | -0.043 | -12.032
-18 | -1.122 | 0.08469 | -0.044 | -13.249
-17.5 | -1.126 | 0.07718 | -0.044 | -14.59
-17 | -1.128 | 0.06959 | -0.045 | -16.213
-16.5 | -1.128 | 0.06266 | -0.046 | -18
-16 | -1.124 | 0.05629 | -0.047 | -19.976
-15.5 | -1.118 | 0.04977 | -0.048 | -22.462
-15 | -1.109 | 0.04376 | -0.048 | -25.339
-14.5 | -1.097 | 0.03832 | -0.049 | -28.621
-14 | -1.082 | 0.03331 | -0.05 | -32.488
-13.5 | -1.066 | 0.02854 | -0.051 | -37.331
-13 | -1.046 | 0.02439 | -0.052 | -42.881
-12.5 | -1.023 | 0.02082 | -0.052 | -49.127
-12 | -0.997 | 0.01774 | -0.053 | -56.196
-11.5 | -0.968 | 0.01507 | -0.054 | -64.277
-11 | -0.937 | 0.01286 | -0.055 | -72.897
-10.5 | -0.903 | 0.01117 | -0.056 | -80.833
-10 | -0.868 | 0.00994 | -0.056 | -87.327
-9.5 | -0.828 | 0.0056 | -0.057 | -147.816
-9 | -0.776 | 0.00544 | -0.057 | -142.756
-8.5 | -0.723 | 0.00528 | -0.057 | -136.836
-8 | -0.668 | 0.00508 | -0.057 | -131.424
-7.5 | -0.612 | 0.00495 | -0.057 | -123.724
-7 | -0.555 | 0.00481 | -0.057 | -115.446
-6.5 | -0.497 | 0.0047 | -0.057 | -105.813
-6 | -0.439 | 0.00466 | -0.057 | -94.266
-5.5 | -0.38 | 0.00457 | -0.057 | -83.222
-5 | -0.32 | 0.00447 | -0.057 | -71.691
-4.5 | -0.261 | 0.0044 | -0.057 | -59.288
-4 | -0.201 | 0.00434 | -0.057 | -46.188
-3.5 | -0.14 | 0.00438 | -0.057 | -32.027
-3 | -0.08 | 0.00434 | -0.057 | -18.365
-2.5 | -0.019 | 0.0043 | -0.057 | -4.433
-2 | 0.042 | 0.00431 | -0.057 | 9.66
-1.5 | 0.102 | 0.00433 | -0.057 | 23.627
-1 | 0.163 | 0.00435 | -0.057 | 37.477
-0.5 | 0.224 | 0.00442 | -0.057 | 50.686
0 | 0.285 | 0.00451 | -0.057 | 63.078
0.5 | 0.345 | 0.0046 | -0.057 | 75.007
1 | 0.406 | 0.00473 | -0.057 | 85.733
1.5 | 0.466 | 0.00483 | -0.057 | 96.477
2 | 0.526 | 0.00497 | -0.057 | 105.825
2.5 | 0.586 | 0.00514 | -0.057 | 114.126
3 | 0.646 | 0.00529 | -0.057 | 122.135
3.5 | 0.706 | 0.00551 | -0.057 | 128.221
4 | 0.765 | 0.00581 | -0.057 | 131.626
4.5 | 0.824 | 0.00608 | -0.057 | 135.457
5 | 0.883 | 0.0063 | -0.057 | 140.192
5.5 | 0.94 | 0.00666 | -0.057 | 141.155
6 | 0.998 | 0.00706 | -0.057 | 141.314
6.5 | 1.054 | 0.00875 | -0.057 | 120.447
7 | 1.109 | 0.00927 | -0.057 | 119.614
7.5 | 1.163 | 0.00987 | -0.057 | 117.842
8 | 1.216 | 0.01049 | -0.057 | 115.925
8.5 | 1.264 | 0.01104 | -0.057 | 114.457
9 | 1.309 | 0.01177 | -0.057 | 111.236
9.5 | 1.352 | 0.01241 | -0.056 | 108.976
10 | 1.392 | 0.0131 | -0.056 | 106.271
10.5 | 1.43 | 0.01355 | -0.056 | 105.5
11 | 1.463 | 0.01451 | -0.056 | 100.885
11.5 | 1.494 | 0.01556 | -0.055 | 96.032
12 | 1.521 | 0.01678 | -0.055 | 90.618
12.5 | 1.544 | 0.01813 | -0.055 | 85.176
13 | 1.564 | 0.0197 | -0.054 | 79.392
13.5 | 1.58 | 0.02146 | -0.054 | 73.61
14 | 1.591 | 0.02353 | -0.053 | 67.6
14.5 | 1.598 | 0.02583 | -0.053 | 61.865
15 | 1.601 | 0.02847 | -0.053 | 56.228
15.5 | 1.601 | 0.0314 | -0.052 | 50.98
16 | 1.596 | 0.03492 | -0.052 | 45.704
16.5 | 1.588 | 0.03877 | -0.051 | 40.966
17 | 1.577 | 0.04313 | -0.051 | 36.578
17.5 | 1.562 | 0.04805 | -0.05 | 32.509
18 | 1.543 | 0.05351 | -0.049 | 28.836
18.5 | 1.522 | 0.05927 | -0.049 | 25.673
19 | 1.498 | 0.06566 | -0.048 | 22.814
19.5 | 1.471 | 0.07303 | -0.048 | 20.149
20 | 1.444 | 0.08066 | -0.047 | 17.899

## 74. Re 5M Mach 0.00 (2)
BIGFOIL.COM POLAR EXPORT
Joukowsky 14.00% thick 2.00% camber
Joukowsky 14.00% thick 2.00% camber |  |  |  | Cl Max: | 1.8865 | at alpha= | 19 | deg
XFOIL ncrit=9 |  |  |  | L/D Max: | 131.852 | at alpha= | 8.5 | deg
Re: | 5000000 |  |  | Cd Min: | 0.05629 | at alpha= | -20 | deg
Mach: | 0 |  |  | Cl=0 at alpha= | -2.2758 | deg
|  |  |  | @ Cl=0.1, Cd= | 0.0054272
|  |  |  | @ Cl=0.4, Cd= | 0.0055358
|  |  |  | @ Cl=0.6, Cd= | 0.0059798
alpha (deg) | Cl | Cd | Cm | Cl/Cd
-20 | -1.5168 | 0.05629 | -0.0547 | -26.9462
-19.5 | -1.5598 | 0.04474 | -0.0614 | -34.8637
-19 | -1.5793 | 0.03621 | -0.0666 | -43.615
-18.5 | -1.5922 | 0.02904 | -0.0704 | -54.8278
-18 | -1.5931 | 0.02415 | -0.0719 | -65.9669
-17.5 | -1.5933 | 0.02077 | -0.0706 | -76.7116
-17 | -1.5883 | 0.01899 | -0.066 | -83.6388
-16.5 | -1.5544 | 0.01778 | -0.0642 | -87.4241
-16 | -1.5137 | 0.01679 | -0.0629 | -90.1549
-15.5 | -1.4722 | 0.01568 | -0.0618 | -93.8903
-15 | -1.4269 | 0.01473 | -0.0609 | -96.8703
-14.5 | -1.3785 | 0.01396 | -0.0603 | -98.7464
-14 | -1.3285 | 0.01324 | -0.0597 | -100.3399
-13.5 | -1.2784 | 0.01245 | -0.0593 | -102.6827
-13 | -1.2262 | 0.01182 | -0.0589 | -103.7394
-12.5 | -1.1651 | 0.01121 | -0.0604 | -103.934
-12 | -1.1159 | 0.01071 | -0.0591 | -104.1923
-11.5 | -1.0629 | 0.0103 | -0.0586 | -103.1942
-11 | -1.009 | 0.0098 | -0.0582 | -102.9592
-10.5 | -0.9538 | 0.00941 | -0.058 | -101.3603
-10 | -0.8981 | 0.009 | -0.0579 | -99.7889
-9.5 | -0.8418 | 0.00862 | -0.0579 | -97.6566
-9 | -0.785 | 0.00829 | -0.0579 | -94.6924
-8.5 | -0.7279 | 0.00796 | -0.0579 | -91.4447
-8 | -0.6705 | 0.00764 | -0.058 | -87.7618
-7.5 | -0.6128 | 0.00736 | -0.0581 | -83.2609
-7 | -0.5549 | 0.00709 | -0.0582 | -78.2652
-6.5 | -0.4967 | 0.00685 | -0.0583 | -72.5109
-6 | -0.4384 | 0.00662 | -0.0585 | -66.2236
-5.5 | -0.3799 | 0.00642 | -0.0586 | -59.1745
-5 | -0.3212 | 0.00624 | -0.0588 | -51.4744
-4.5 | -0.2624 | 0.00607 | -0.059 | -43.229
-4 | -0.2036 | 0.0059 | -0.0592 | -34.5085
-3.5 | -0.1446 | 0.00575 | -0.0594 | -25.1478
-3 | -0.0856 | 0.00564 | -0.0596 | -15.1773
-2.5 | -0.0265 | 0.00556 | -0.0598 | -4.7662
-2 | 0.0326 | 0.00548 | -0.0601 | 5.9489
-1.5 | 0.0916 | 0.00543 | -0.0603 | 16.8692
-1 | 0.1507 | 0.00541 | -0.0605 | 27.8558
-0.5 | 0.2098 | 0.00539 | -0.0607 | 38.9239
0 | 0.2687 | 0.00541 | -0.0609 | 49.6673
0.5 | 0.3275 | 0.00546 | -0.061 | 59.9817
1 | 0.3863 | 0.00551 | -0.0612 | 70.1089
1.5 | 0.4448 | 0.00562 | -0.0614 | 79.1459
2 | 0.5033 | 0.00571 | -0.0615 | 88.1436
2.5 | 0.5614 | 0.00588 | -0.0616 | 95.4762
3 | 0.6194 | 0.00603 | -0.0617 | 102.7197
3.5 | 0.677 | 0.00625 | -0.0617 | 108.32
4 | 0.7345 | 0.00645 | -0.0617 | 113.876
4.5 | 0.7914 | 0.00673 | -0.0617 | 117.5929
5 | 0.8483 | 0.00699 | -0.0616 | 121.3591
5.5 | 0.9045 | 0.00731 | -0.0615 | 123.7346
6 | 0.9606 | 0.00763 | -0.0613 | 125.8978
6.5 | 1.016 | 0.00799 | -0.0611 | 127.1589
7 | 1.0714 | 0.00832 | -0.0609 | 128.774
7.5 | 1.1261 | 0.00868 | -0.0605 | 129.735
8 | 1.18 | 0.00906 | -0.0601 | 130.2428
8.5 | 1.2315 | 0.00934 | -0.0592 | 131.8522
9.5 | 1.3341 | 0.01022 | -0.0573 | 130.5382
10 | 1.3859 | 0.01076 | -0.0566 | 128.8011
10.5 | 1.4368 | 0.01132 | -0.0558 | 126.9258
11 | 1.487 | 0.01189 | -0.0549 | 125.0631
11.5 | 1.5357 | 0.01251 | -0.0538 | 122.7578
12 | 1.5824 | 0.0132 | -0.0525 | 119.8788
12.5 | 1.6285 | 0.01385 | -0.051 | 117.5812
13 | 1.6713 | 0.01462 | -0.0492 | 114.316
13.5 | 1.7124 | 0.01537 | -0.0471 | 111.4118
14 | 1.7452 | 0.01629 | -0.0437 | 107.1332
14.5 | 1.7681 | 0.01716 | -0.0388 | 103.0361
15 | 1.7885 | 0.0184 | -0.0342 | 97.2011
15.5 | 1.8065 | 0.02002 | -0.0302 | 90.2348
16 | 1.8278 | 0.0217 | -0.0271 | 84.2304
16.5 | 1.8449 | 0.02388 | -0.0242 | 77.2571
17 | 1.8576 | 0.02663 | -0.0217 | 69.7559
17.5 | 1.8678 | 0.02988 | -0.0197 | 62.51
18 | 1.8792 | 0.03332 | -0.0185 | 56.3986
18.5 | 1.886 | 0.03747 | -0.0177 | 50.3336
19 | 1.8865 | 0.04255 | -0.0175 | 44.3361
19.5 | 1.8829 | 0.04855 | -0.0182 | 38.7827
20 | 1.8728 | 0.0558 | -0.0198 | 33.5627

## 75. Re 5M Mach 0.10 (1)
BIGFOIL.COM POLAR EXPORT
Joukowsky 14.00% thick 2.00% camber
Joukowsky 14.00% thick 2.00% camber |  |  |  | Cl Max: | 1.588 | at alpha= | 14.5 | deg
JavaFoil+Calcfoil stall+Eppler ext transition |  |  |  | L/D Max: | 141.233 | at alpha= | 5.5 | deg
Re: | 5000000 |  |  | Cd Min: | 0.0043 | at alpha= | -2.5 | deg
Mach: | 0.1 |  |  | Cl=0 at alpha= | -2.3443 | deg
|  |  |  | @ Cl=0.1, Cd= | 0.004329
|  |  |  | @ Cl=0.4, Cd= | 0.0047216
|  |  |  | @ Cl=0.6, Cd= | 0.005177
alpha (deg) | Cl | Cd | Cm | Cl/Cd
-20 | -1.049 | 0.12113 | -0.041 | -8.657
-19.5 | -1.062 | 0.11374 | -0.041 | -9.338
-19 | -1.075 | 0.10547 | -0.042 | -10.191
-18.5 | -1.087 | 0.09659 | -0.043 | -11.248
-18 | -1.095 | 0.08897 | -0.043 | -12.308
-17.5 | -1.103 | 0.08053 | -0.044 | -13.694
-17 | -1.107 | 0.07321 | -0.045 | -15.121
-16.5 | -1.109 | 0.06598 | -0.046 | -16.815
-16 | -1.108 | 0.05931 | -0.047 | -18.686
-15.5 | -1.104 | 0.05253 | -0.047 | -21.017
-15 | -1.097 | 0.04615 | -0.048 | -23.773
-14.5 | -1.087 | 0.04043 | -0.049 | -26.89
-14 | -1.075 | 0.03486 | -0.05 | -30.837
-13.5 | -1.059 | 0.0301 | -0.051 | -35.181
-13 | -1.041 | 0.02569 | -0.052 | -40.506
-12.5 | -1.019 | 0.02189 | -0.052 | -46.548
-12 | -0.995 | 0.01851 | -0.053 | -53.756
-11.5 | -0.967 | 0.01578 | -0.054 | -61.239
-11 | -0.936 | 0.0134 | -0.055 | -69.854
-10.5 | -0.903 | 0.01156 | -0.056 | -78.063
-10 | -0.867 | 0.01019 | -0.056 | -85.134
-9.5 | -0.831 | 0.00564 | -0.057 | -147.355
-9 | -0.779 | 0.00547 | -0.057 | -142.476
-8.5 | -0.726 | 0.00531 | -0.058 | -136.708
-8 | -0.671 | 0.0051 | -0.058 | -131.428
-7.5 | -0.615 | 0.00497 | -0.058 | -123.676
-7 | -0.558 | 0.00482 | -0.058 | -115.604
-6.5 | -0.5 | 0.00471 | -0.058 | -106.02
-6 | -0.441 | 0.00467 | -0.058 | -94.505
-5.5 | -0.382 | 0.00458 | -0.058 | -83.412
-5 | -0.322 | 0.00448 | -0.058 | -71.924
-4.5 | -0.262 | 0.0044 | -0.058 | -59.499
-4 | -0.202 | 0.0044 | -0.058 | -45.764
-3.5 | -0.141 | 0.00438 | -0.058 | -32.186
-3 | -0.08 | 0.00434 | -0.058 | -18.456
-2.5 | -0.019 | 0.0043 | -0.058 | -4.455
-2 | 0.042 | 0.00431 | -0.058 | 9.711
-1.5 | 0.103 | 0.00433 | -0.058 | 23.752
-1 | 0.164 | 0.00436 | -0.058 | 37.653
-0.5 | 0.225 | 0.00442 | -0.058 | 50.949
0 | 0.286 | 0.00451 | -0.058 | 63.385
0.5 | 0.347 | 0.0046 | -0.058 | 75.485
1 | 0.408 | 0.00474 | -0.058 | 86.091
1.5 | 0.468 | 0.00483 | -0.058 | 96.898
2 | 0.529 | 0.00498 | -0.058 | 106.233
2.5 | 0.589 | 0.00515 | -0.058 | 114.518
3 | 0.65 | 0.0053 | -0.058 | 122.515
3.5 | 0.709 | 0.00552 | -0.058 | 128.588
4 | 0.769 | 0.00583 | -0.058 | 131.935
4.5 | 0.828 | 0.0061 | -0.058 | 135.786
5 | 0.887 | 0.00636 | -0.058 | 139.397
5.5 | 0.945 | 0.00669 | -0.058 | 141.233
6 | 1.002 | 0.0071 | -0.058 | 141.185
6.5 | 1.059 | 0.00879 | -0.057 | 120.421
7 | 1.114 | 0.00933 | -0.057 | 119.474
7.5 | 1.168 | 0.00994 | -0.057 | 117.584
8 | 1.221 | 0.01057 | -0.057 | 115.531
8.5 | 1.268 | 0.01092 | -0.057 | 116.123
9 | 1.313 | 0.01191 | -0.057 | 110.249
9.5 | 1.356 | 0.01256 | -0.057 | 107.946
10 | 1.395 | 0.01329 | -0.056 | 105.022
10.5 | 1.432 | 0.01377 | -0.056 | 103.995
11 | 1.465 | 0.01477 | -0.056 | 99.177
11.5 | 1.495 | 0.01588 | -0.055 | 94.139
12 | 1.52 | 0.01717 | -0.055 | 88.557
12.5 | 1.542 | 0.01859 | -0.055 | 82.95
13 | 1.56 | 0.02025 | -0.054 | 77.047
13.5 | 1.574 | 0.02213 | -0.054 | 71.14
14 | 1.583 | 0.02434 | -0.054 | 65.036
14.5 | 1.588 | 0.0268 | -0.053 | 59.249
15 | 1.588 | 0.02951 | -0.053 | 53.837
15.5 | 1.585 | 0.03278 | -0.052 | 48.338
16 | 1.577 | 0.03659 | -0.052 | 43.096
16.5 | 1.566 | 0.04082 | -0.051 | 38.35
17 | 1.551 | 0.04543 | -0.051 | 34.146
17.5 | 1.532 | 0.05079 | -0.05 | 30.163
18 | 1.509 | 0.0564 | -0.049 | 26.763
18.5 | 1.483 | 0.06312 | -0.049 | 23.492
19 | 1.455 | 0.07021 | -0.048 | 20.717
19.5 | 1.424 | 0.07816 | -0.047 | 18.217

## 76. Re 5M Mach 0.10 (2)
BIGFOIL.COM POLAR EXPORT
Joukowsky 14.00% thick 2.00% camber
Joukowsky 14.00% thick 2.00% camber |  |  |  | Cl Max: | 1.8763 | at alpha= | 18.5 | deg
XFOIL ncrit=9 |  |  |  | L/D Max: | 131.828 | at alpha= | 9 | deg
Re: | 5000000 |  |  | Cd Min: | 0.06829 | at alpha= | -20 | deg
Mach: | 0.1 |  |  | Cl=0 at alpha= | -2.274 | deg
|  |  |  | @ Cl=0.1, Cd= | 0.0054373
|  |  |  | @ Cl=0.4, Cd= | 0.0055432
|  |  |  | @ Cl=0.6, Cd= | 0.0059862
alpha (deg) | Cl | Cd | Cm | Cl/Cd
-20 | -1.4448 | 0.06829 | -0.0494 | -21.1568
-19.5 | -1.5103 | 0.05381 | -0.0576 | -28.0673
-19 | -1.5465 | 0.04313 | -0.064 | -35.8567
-18.5 | -1.5658 | 0.03451 | -0.0693 | -45.3724
-18 | -1.5744 | 0.02787 | -0.0728 | -56.4909
-17.5 | -1.5751 | 0.02315 | -0.0739 | -68.0389
-17 | -1.5804 | 0.02007 | -0.071 | -78.7444
-16.5 | -1.5619 | 0.01853 | -0.0673 | -84.2903
-16 | -1.5246 | 0.01736 | -0.0656 | -87.8226
-15.5 | -1.4823 | 0.01632 | -0.0643 | -90.8272
-15 | -1.4387 | 0.01521 | -0.0631 | -94.5891
-14.5 | -1.391 | 0.01431 | -0.0622 | -97.2048
-14 | -1.3406 | 0.01358 | -0.0616 | -98.7187
-13.5 | -1.2899 | 0.01276 | -0.0609 | -101.0893
-13 | -1.2377 | 0.01204 | -0.0604 | -102.799
-12.5 | -1.1752 | 0.01146 | -0.0618 | -102.548
-12 | -1.1261 | 0.01089 | -0.0604 | -103.4068
-11.5 | -1.0725 | 0.01045 | -0.0597 | -102.6316
-11 | -1.018 | 0.00994 | -0.0593 | -102.4145
-10.5 | -0.9621 | 0.00955 | -0.059 | -100.7435
-10 | -0.9059 | 0.00909 | -0.0588 | -99.659
-9.5 | -0.8489 | 0.00872 | -0.0587 | -97.3509
-9 | -0.7916 | 0.00837 | -0.0586 | -94.5759
-8.5 | -0.734 | 0.00801 | -0.0586 | -91.6355
-8 | -0.6761 | 0.00769 | -0.0586 | -87.9194
-7.5 | -0.6178 | 0.0074 | -0.0586 | -83.4865
-7 | -0.5593 | 0.00713 | -0.0587 | -78.4432
-6.5 | -0.5007 | 0.00689 | -0.0588 | -72.6705
-6 | -0.4419 | 0.00665 | -0.0589 | -66.4511
-5.5 | -0.3829 | 0.00644 | -0.0591 | -59.4565
-5 | -0.3238 | 0.00626 | -0.0592 | -51.7252
-4.5 | -0.2645 | 0.00609 | -0.0594 | -43.4319
-4 | -0.2052 | 0.00593 | -0.0596 | -34.6037
-3.5 | -0.1458 | 0.00577 | -0.0598 | -25.2686
-3 | -0.0864 | 0.00565 | -0.06 | -15.292
-2.5 | -0.0269 | 0.00557 | -0.0602 | -4.8294
-2 | 0.0326 | 0.00549 | -0.0604 | 5.9381
-1.5 | 0.092 | 0.00544 | -0.0606 | 16.9118
-1 | 0.1515 | 0.00542 | -0.0608 | 27.952
-0.5 | 0.2109 | 0.0054 | -0.061 | 39.0556
0 | 0.2702 | 0.00542 | -0.0612 | 49.8524
0.5 | 0.3295 | 0.00547 | -0.0613 | 60.2377
1 | 0.3886 | 0.00552 | -0.0615 | 70.3986
1.5 | 0.4475 | 0.00564 | -0.0616 | 79.344
2 | 0.5064 | 0.00573 | -0.0618 | 88.377
2.5 | 0.5649 | 0.00589 | -0.0618 | 95.9083
3 | 0.6233 | 0.00605 | -0.0619 | 103.0248
3.5 | 0.6813 | 0.00627 | -0.0619 | 108.6603
4 | 0.7392 | 0.00648 | -0.0619 | 114.0741
4.5 | 0.7966 | 0.00675 | -0.0619 | 118.0148
5 | 0.8537 | 0.00703 | -0.0618 | 121.4367
5.5 | 0.9105 | 0.00734 | -0.0616 | 124.0463
6 | 0.9669 | 0.00768 | -0.0614 | 125.8984
6.5 | 1.0228 | 0.00804 | -0.0611 | 127.2139
7 | 1.0786 | 0.00838 | -0.0608 | 128.7112
7.5 | 1.1336 | 0.00876 | -0.0604 | 129.4064
8 | 1.188 | 0.00915 | -0.0599 | 129.8361
8.5 | 1.2402 | 0.00942 | -0.059 | 131.6561
9 | 1.2906 | 0.00979 | -0.0576 | 131.8284
9.5 | 1.3435 | 0.01032 | -0.0569 | 130.1841
10 | 1.3956 | 0.01088 | -0.0561 | 128.2721
11 | 1.497 | 0.01208 | -0.0541 | 123.9238
11.5 | 1.5462 | 0.01269 | -0.0529 | 121.844
12 | 1.593 | 0.0134 | -0.0513 | 118.8806
12.5 | 1.6383 | 0.01412 | -0.0496 | 116.0269
13 | 1.6813 | 0.01488 | -0.0476 | 112.9906
13.5 | 1.7202 | 0.01573 | -0.045 | 109.3579
14 | 1.7468 | 0.01663 | -0.0403 | 105.0391
14.5 | 1.7688 | 0.01769 | -0.0354 | 99.9887
15 | 1.7879 | 0.01918 | -0.031 | 93.2169
15.5 | 1.8082 | 0.02087 | -0.0273 | 86.6411
16 | 1.8277 | 0.02285 | -0.0243 | 79.9869
16.5 | 1.842 | 0.02544 | -0.0215 | 72.4057
17 | 1.8527 | 0.02861 | -0.0192 | 64.7571
17.5 | 1.865 | 0.03196 | -0.0177 | 58.3542
18 | 1.8733 | 0.03595 | -0.0166 | 52.1085
18.5 | 1.8763 | 0.04075 | -0.0162 | 46.0442
19 | 1.8721 | 0.04675 | -0.0167 | 40.0449
19.5 | 1.8639 | 0.05372 | -0.0181 | 34.6966
20 | 1.8548 | 0.06127 | -0.0202 | 30.2726

## 77. Re 5M Mach 0.25 (1)
BIGFOIL.COM POLAR EXPORT
Joukowsky 14.00% thick 2.00% camber
Joukowsky 14.00% thick 2.00% camber |  |  |  | Cl Max: | 1.526 | at alpha= | 13 | deg
JavaFoil+Calcfoil stall+Eppler ext transition |  |  |  | L/D Max: | 140.855 | at alpha= | 6 | deg
Re: | 5000000 |  |  | Cd Min: | 0.00431 | at alpha= | -2 | deg
Mach: | 0.25 |  |  | Cl=0 at alpha= | -2.3413 | deg
|  |  |  | @ Cl=0.1, Cd= | 0.0043371
|  |  |  | @ Cl=0.4, Cd= | 0.0046837
|  |  |  | @ Cl=0.6, Cd= | 0.0051755
alpha (deg) | Cl | Cd | Cm | Cl/Cd
-19 | -0.803 | 0.13646 | -0.038 | -5.883
-18.5 | -0.842 | 0.12653 | -0.039 | -6.656
-18 | -0.878 | 0.11668 | -0.04 | -7.525
-17.5 | -0.911 | 0.10638 | -0.041 | -8.562
-17 | -0.939 | 0.09711 | -0.042 | -9.671
-16.5 | -0.964 | 0.08762 | -0.043 | -11
-16 | -0.984 | 0.07836 | -0.045 | -12.56
-15.5 | -0.998 | 0.06983 | -0.046 | -14.288
-15 | -1.007 | 0.06162 | -0.047 | -16.344
-14.5 | -1.012 | 0.05391 | -0.048 | -18.781
-14 | -1.014 | 0.04635 | -0.049 | -21.877
-13.5 | -0.986 | 0.05169 | -0.048 | -19.084
-13 | -1.002 | 0.03407 | -0.051 | -29.419
-12.5 | -0.991 | 0.02853 | -0.052 | -34.731
-12 | -0.974 | 0.02403 | -0.053 | -40.523
-11.5 | -0.952 | 0.02015 | -0.054 | -47.26
-11 | -0.926 | 0.01687 | -0.055 | -54.897
-10.5 | -0.897 | 0.01417 | -0.056 | -63.305
-10 | -0.864 | 0.01204 | -0.057 | -71.762
-9.5 | -0.829 | 0.01045 | -0.058 | -79.311
-9 | -0.795 | 0.00544 | -0.059 | -146.089
-8.5 | -0.741 | 0.00546 | -0.059 | -135.682
-8 | -0.686 | 0.00529 | -0.059 | -129.772
-7.5 | -0.629 | 0.00508 | -0.059 | -123.967
-7 | -0.571 | 0.00493 | -0.059 | -115.871
-6.5 | -0.512 | 0.00479 | -0.059 | -107.052
-6 | -0.452 | 0.00466 | -0.059 | -97.044
-5.5 | -0.392 | 0.00463 | -0.059 | -84.655
-5 | -0.331 | 0.00452 | -0.059 | -73.075
-4.5 | -0.269 | 0.00444 | -0.059 | -60.566
-4 | -0.207 | 0.00443 | -0.059 | -46.683
-3.5 | -0.145 | 0.00439 | -0.059 | -32.99
-3 | -0.082 | 0.00434 | -0.059 | -18.948
-2.5 | -0.02 | 0.00434 | -0.059 | -4.536
-2 | 0.043 | 0.00431 | -0.059 | 9.978
-1.5 | 0.106 | 0.00434 | -0.059 | 24.392
-1 | 0.169 | 0.00437 | -0.059 | 38.53
-0.5 | 0.231 | 0.00441 | -0.059 | 52.384
0 | 0.294 | 0.0045 | -0.059 | 65.352
0.5 | 0.356 | 0.00453 | -0.059 | 78.71
1 | 0.419 | 0.00475 | -0.059 | 88.186
1.5 | 0.481 | 0.00488 | -0.059 | 98.614
2 | 0.543 | 0.00501 | -0.059 | 108.454
2.5 | 0.605 | 0.00519 | -0.059 | 116.721
3 | 0.667 | 0.00539 | -0.059 | 123.809
3.5 | 0.729 | 0.00562 | -0.059 | 129.625
4 | 0.79 | 0.00585 | -0.059 | 135.08
4.5 | 0.85 | 0.00615 | -0.059 | 138.198
5 | 0.911 | 0.00649 | -0.059 | 140.226
5.5 | 0.97 | 0.00691 | -0.059 | 140.411
6 | 1.028 | 0.0073 | -0.059 | 140.855
6.5 | 1.086 | 0.00918 | -0.059 | 118.245
7 | 1.142 | 0.00978 | -0.059 | 116.732
7.5 | 1.196 | 0.01053 | -0.059 | 113.644
8 | 1.244 | 0.01098 | -0.059 | 113.313
8.5 | 1.29 | 0.01201 | -0.058 | 107.486
9 | 1.334 | 0.01275 | -0.058 | 104.588
9.5 | 1.373 | 0.01357 | -0.058 | 101.236
10 | 1.41 | 0.01446 | -0.058 | 97.496
10.5 | 1.442 | 0.01522 | -0.057 | 94.712
11 | 1.469 | 0.01649 | -0.057 | 89.084
11.5 | 1.491 | 0.01796 | -0.057 | 83.012
12 | 1.508 | 0.01966 | -0.056 | 76.716
12.5 | 1.52 | 0.02161 | -0.056 | 70.319
13 | 1.526 | 0.02394 | -0.055 | 63.721
13.5 | 1.525 | 0.02666 | -0.055 | 57.196
14 | 1.517 | 0.02977 | -0.054 | 50.95
14.5 | 1.502 | 0.03347 | -0.054 | 44.884
15 | 1.481 | 0.03788 | -0.053 | 39.092
15.5 | 1.453 | 0.04314 | -0.052 | 33.683
16 | 1.418 | 0.04941 | -0.051 | 28.709
16.5 | 1.379 | 0.05643 | -0.05 | 24.435
17 | 1.334 | 0.06462 | -0.049 | 20.638
17.5 | 1.281 | 0.07418 | -0.048 | 17.273
18 | 1.223 | 0.08522 | -0.047 | 14.348

## 78. Re 5M Mach 0.25 (2)
BIGFOIL.COM POLAR EXPORT
Joukowsky 14.00% thick 2.00% camber
Joukowsky 14.00% thick 2.00% camber |  |  |  | Cl Max: | 1.8229 | at alpha= | 17 | deg
XFOIL ncrit=9 |  |  |  | L/D Max: | 129.027 | at alpha= | 9 | deg
Re: | 5000000 |  |  | Cd Min: | 0.13836 | at alpha= | -20 | deg
Mach: | 0.25 |  |  | Cl=0 at alpha= | -2.2634 | deg
|  |  |  | @ Cl=0.1, Cd= | 0.0054963
|  |  |  | @ Cl=0.4, Cd= | 0.0056078
|  |  |  | @ Cl=0.6, Cd= | 0.0060242
alpha (deg) | Cl | Cd | Cm | Cl/Cd
-20 | -1.0654 | 0.13836 | -0.0085 | -7.7002
-19.5 | -1.1255 | 0.11981 | -0.0217 | -9.394
-19 | -1.1837 | 0.10305 | -0.0331 | -11.4867
-18.5 | -1.266 | 0.08456 | -0.0451 | -14.9716
-18 | -1.3411 | 0.06878 | -0.0545 | -19.4984
-17.5 | -1.4141 | 0.05387 | -0.0636 | -26.2502
-17 | -1.4619 | 0.04155 | -0.0719 | -35.1841
-16.5 | -1.4863 | 0.03189 | -0.0786 | -46.6071
-16 | -1.493 | 0.02517 | -0.0822 | -59.3166
-15.5 | -1.4977 | 0.02071 | -0.0818 | -72.3177
-15 | -1.4883 | 0.0186 | -0.0772 | -80.0161
-14.5 | -1.4483 | 0.01715 | -0.0747 | -84.449
-14 | -1.4028 | 0.01582 | -0.0727 | -88.6726
-13.5 | -1.3533 | 0.01461 | -0.0709 | -92.6283
-13 | -1.2995 | 0.01367 | -0.0695 | -95.0622
-12.5 | -1.2337 | 0.0127 | -0.0702 | -97.1417
-12 | -1.1825 | 0.01202 | -0.0679 | -98.3777
-11.5 | -1.1262 | 0.0114 | -0.0666 | -98.7895
-11 | -1.0687 | 0.01076 | -0.0655 | -99.3216
-10.5 | -1.0096 | 0.01021 | -0.0646 | -98.8834
-10 | -0.9499 | 0.0097 | -0.0639 | -97.9278
-9.5 | -0.8897 | 0.00921 | -0.0633 | -96.6015
-9 | -0.8291 | 0.00879 | -0.0628 | -94.3231
-8.5 | -0.7681 | 0.00841 | -0.0625 | -91.3317
-8 | -0.7071 | 0.00803 | -0.0621 | -88.0573
-7.5 | -0.6458 | 0.00769 | -0.0619 | -83.9792
-7 | -0.5844 | 0.00738 | -0.0617 | -79.187
-6.5 | -0.5229 | 0.0071 | -0.0616 | -73.6479
-6 | -0.4613 | 0.00684 | -0.0615 | -67.4415
-5.5 | -0.3996 | 0.00661 | -0.0615 | -60.4539
-5 | -0.3379 | 0.00638 | -0.0615 | -52.9624
-4.5 | -0.2762 | 0.00617 | -0.0615 | -44.765
-4 | -0.2144 | 0.00601 | -0.0616 | -35.6739
-3.5 | -0.1526 | 0.00587 | -0.0617 | -25.9966
-3 | -0.0909 | 0.00574 | -0.0618 | -15.8362
-2.5 | -0.0292 | 0.00564 | -0.062 | -5.1773
-2 | 0.0325 | 0.00557 | -0.0621 | 5.8348
-1.5 | 0.0943 | 0.0055 | -0.0623 | 17.1455
-1 | 0.1559 | 0.00546 | -0.0625 | 28.5531
-0.5 | 0.2174 | 0.00548 | -0.0626 | 39.6715
0 | 0.2789 | 0.00548 | -0.0628 | 50.8942
0.5 | 0.3403 | 0.00552 | -0.0629 | 61.6486
1 | 0.4015 | 0.00561 | -0.063 | 71.5686
1.5 | 0.4627 | 0.00569 | -0.0631 | 81.3181
2 | 0.5236 | 0.00583 | -0.0632 | 89.8113
2.5 | 0.5844 | 0.00597 | -0.0632 | 97.8894
3 | 0.6448 | 0.00618 | -0.0632 | 104.3366
3.5 | 0.7053 | 0.00637 | -0.0631 | 110.7221
4 | 0.7652 | 0.00665 | -0.0629 | 115.0677
4.5 | 0.8251 | 0.00691 | -0.0627 | 119.4067
5 | 0.8844 | 0.00723 | -0.0625 | 122.3237
5.5 | 0.9435 | 0.00758 | -0.0621 | 124.4723
6 | 1.0023 | 0.00793 | -0.0617 | 126.3934
6.5 | 1.0605 | 0.00833 | -0.0611 | 127.3109
7 | 1.1185 | 0.00874 | -0.0605 | 127.9748
7.5 | 1.1762 | 0.00915 | -0.0598 | 128.5464
8 | 1.2329 | 0.0096 | -0.0589 | 128.4271
8.5 | 1.2876 | 0.00998 | -0.0575 | 129.018
9 | 1.3393 | 0.01038 | -0.0555 | 129.027
9.5 | 1.3942 | 0.01099 | -0.0542 | 126.8608
10 | 1.4479 | 0.01165 | -0.0526 | 124.2833
10.5 | 1.5004 | 0.01234 | -0.0509 | 121.5883
11 | 1.5515 | 0.01306 | -0.0489 | 118.7979
11.5 | 1.6001 | 0.01384 | -0.0466 | 115.6142
12 | 1.6442 | 0.01476 | -0.0436 | 111.3957
12.5 | 1.6843 | 0.01564 | -0.04 | 107.6918
13 | 1.7056 | 0.01676 | -0.0336 | 101.7661
13.5 | 1.7308 | 0.01805 | -0.0287 | 95.8892
14 | 1.7513 | 0.01987 | -0.0241 | 88.1379
14.5 | 1.7712 | 0.02207 | -0.0202 | 80.2537
15 | 1.7899 | 0.02466 | -0.017 | 72.5831
15.5 | 1.8031 | 0.02799 | -0.0143 | 64.4194
16 | 1.812 | 0.03203 | -0.0124 | 56.572
16.5 | 1.8205 | 0.03646 | -0.0112 | 49.9314
17 | 1.8229 | 0.04184 | -0.0108 | 43.5684
17.5 | 1.8185 | 0.04842 | -0.0115 | 37.5568
18 | 1.8065 | 0.05634 | -0.0133 | 32.0643
18.5 | 1.7906 | 0.06533 | -0.0163 | 27.4085
19 | 1.7738 | 0.07493 | -0.0201 | 23.6728
19.5 | 1.7483 | 0.08627 | -0.0254 | 20.2654
20 | 1.7178 | 0.09883 | -0.0319 | 17.3814

## 79. Re 5M Mach 0.50 (1)
BIGFOIL.COM POLAR EXPORT
Joukowsky 14.00% thick 2.00% camber
Joukowsky 14.00% thick 2.00% camber |  |  |  | Cl Max: | 1.342 | at alpha= | 9 | deg
JavaFoil+Calcfoil stall+Eppler ext transition |  |  |  | L/D Max: | 140.562 | at alpha= | 5.5 | deg
Re: | 5000000 |  |  | Cd Min: | 0.00436 | at alpha= | -2 | deg
Mach: | 0.5 |  |  | Cl=0 at alpha= | -2.3429 | deg
|  |  |  | @ Cl=0.1, Cd= | 0.0043897
|  |  |  | @ Cl=0.4, Cd= | 0.0047349
|  |  |  | @ Cl=0.6, Cd= | 0.005277
alpha (deg) | Cl | Cd | Cm | Cl/Cd
-20 | -0.998 | 0.15688 | -0.039 | -6.361
-19.5 | -0.97 | 0.15236 | -0.039 | -6.37
-19 | -0.942 | 0.15131 | -0.039 | -6.226
-18.5 | -0.914 | 0.14406 | -0.039 | -6.343
-18 | -0.887 | 0.14217 | -0.039 | -6.239
-17.5 | -0.857 | 0.13588 | -0.038 | -6.307
-17 | -0.829 | 0.13164 | -0.038 | -6.3
-16.5 | -0.8 | 0.12693 | -0.037 | -6.306
-16 | -0.773 | 0.11483 | -0.038 | -6.733
-15.5 | -0.744 | 0.12029 | -0.036 | -6.182
-15 | -0.716 | 0.1068 | -0.037 | -6.707
-14.5 | -0.687 | 0.11141 | -0.036 | -6.167
-14 | -0.661 | 0.09777 | -0.037 | -6.758
-13.5 | -0.631 | 0.0998 | -0.035 | -6.319
-13 | -0.611 | 0.08382 | -0.041 | -7.288
-12.5 | -0.577 | 0.08654 | -0.038 | -6.67
-12 | -0.546 | 0.08771 | -0.035 | -6.227
-11.5 | -0.529 | 0.07209 | -0.044 | -7.341
-11 | -0.51 | 0.05908 | -0.048 | -8.627
-10.5 | -0.467 | 0.07212 | -0.04 | -6.469
-10 | -0.656 | 0.04465 | -0.052 | -14.691
-9.5 | -0.732 | 0.02983 | -0.057 | -24.544
-9 | -0.743 | 0.02204 | -0.059 | -33.716
-8.5 | -0.729 | 0.01671 | -0.061 | -43.614
-8 | -0.7 | 0.01324 | -0.063 | -52.899
-7.5 | -0.663 | 0.01082 | -0.064 | -61.23
-7 | -0.621 | 0.00934 | -0.066 | -66.485
-6.5 | -0.564 | 0.00525 | -0.066 | -107.517
-6 | -0.5 | 0.00505 | -0.066 | -99.136
-5.5 | -0.435 | 0.00485 | -0.066 | -89.593
-5 | -0.368 | 0.00471 | -0.066 | -78.075
-4.5 | -0.3 | 0.00466 | -0.066 | -64.231
-4 | -0.231 | 0.00453 | -0.066 | -50.929
-3.5 | -0.161 | 0.00445 | -0.066 | -36.312
-3 | -0.092 | 0.00447 | -0.066 | -20.526
-2.5 | -0.022 | 0.00444 | -0.066 | -4.952
-2 | 0.048 | 0.00436 | -0.066 | 11.026
-1.5 | 0.118 | 0.0044 | -0.066 | 26.874
-1 | 0.188 | 0.00438 | -0.066 | 42.997
-0.5 | 0.258 | 0.00445 | -0.066 | 58.117
0 | 0.328 | 0.00454 | -0.066 | 72.36
0.5 | 0.398 | 0.00473 | -0.066 | 84.139
1 | 0.468 | 0.0049 | -0.066 | 95.575
1.5 | 0.537 | 0.00507 | -0.066 | 106.085
2 | 0.607 | 0.0053 | -0.066 | 114.566
2.5 | 0.676 | 0.00551 | -0.066 | 122.72
3 | 0.744 | 0.00578 | -0.066 | 128.783
3.5 | 0.812 | 0.00609 | -0.066 | 133.358
4 | 0.88 | 0.00642 | -0.066 | 137.104
4.5 | 0.946 | 0.00681 | -0.066 | 138.971
5 | 1.012 | 0.00726 | -0.066 | 139.295
5.5 | 1.076 | 0.00765 | -0.066 | 140.562
6 | 1.132 | 0.01098 | -0.066 | 103.062
6.5 | 1.185 | 0.01185 | -0.065 | 100.028
7 | 1.234 | 0.0129 | -0.065 | 95.627
7.5 | 1.277 | 0.01414 | -0.065 | 90.281
8 | 1.311 | 0.01559 | -0.064 | 84.087
8.5 | 1.335 | 0.01735 | -0.064 | 76.911
9 | 1.342 | 0.01965 | -0.063 | 68.291
9.5 | 1.321 | 0.02268 | -0.062 | 58.252
10 | 1.248 | 0.02743 | -0.061 | 45.512
10.5 | 0.795 | 0.04314 | -0.057 | 18.425
11 | 0.818 | 0.04752 | -0.056 | 17.205
11.5 | 0.804 | 0.07021 | -0.048 | 11.448
12 | 0.8 | 0.08979 | -0.038 | 8.914
12.5 | 0.837 | 0.08816 | -0.042 | 9.493
13 | 0.865 | 0.09026 | -0.042 | 9.585
13.5 | 0.896 | 0.09043 | -0.044 | 9.911
14 | 0.907 | 0.10968 | -0.037 | 8.273

## 80. Re 5M Mach 0.50 (2)
BIGFOIL.COM POLAR EXPORT
Joukowsky 14.00% thick 2.00% camber
Joukowsky 14.00% thick 2.00% camber |  |  |  | Cl Max: | 1.671 | at alpha= | 12 | deg
XFOIL ncrit=9 |  |  |  | L/D Max: | 125.894 | at alpha= | 6 | deg
Re: | 5000000 |  |  | Cd Min: | 0.15623 | at alpha= | 17 | deg
Mach: | 0.5 |  |  | Cl=0 at alpha= | -2.2178 | deg
|  |  |  | @ Cl=0.1, Cd= | 0.0057927
|  |  |  | @ Cl=0.4, Cd= | 0.0058444
|  |  |  | @ Cl=0.6, Cd= | 0.0062159
alpha (deg) | Cl | Cd | Cm | Cl/Cd
-15.5 | -0.8167 | 0.12905 | -0.0216 | -6.3286
-15 | -0.8362 | 0.11728 | -0.0298 | -7.1299
-14.5 | -0.8622 | 0.1055 | -0.0378 | -8.1725
-14 | -0.8963 | 0.09377 | -0.0456 | -9.5585
-13.5 | -0.9326 | 0.08263 | -0.0527 | -11.2865
-13 | -0.9726 | 0.07166 | -0.0598 | -13.5724
-12.5 | -1.0132 | 0.06092 | -0.0671 | -16.6316
-12 | -1.0548 | 0.05029 | -0.0743 | -20.9743
-11 | -1.1109 | 0.02577 | -0.1008 | -43.1083
-10.5 | -1.1559 | 0.01938 | -0.0997 | -59.644
-10 | -1.1433 | 0.01518 | -0.0953 | -75.3162
-9.5 | -1.0856 | 0.01281 | -0.0909 | -84.7463
-9 | -1.0129 | 0.01147 | -0.0872 | -88.3086
-8.5 | -0.9369 | 0.0105 | -0.084 | -89.2286
-8 | -0.86 | 0.00974 | -0.0813 | -88.2957
-7.5 | -0.7831 | 0.00911 | -0.0791 | -85.9605
-7 | -0.7066 | 0.00857 | -0.0772 | -82.4504
-6.5 | -0.6306 | 0.0081 | -0.0756 | -77.8519
-6 | -0.5551 | 0.00769 | -0.0743 | -72.1847
-5.5 | -0.4801 | 0.00733 | -0.0732 | -65.498
-5 | -0.4058 | 0.007 | -0.0723 | -57.9714
-4.5 | -0.332 | 0.00671 | -0.0716 | -49.4784
-4 | -0.2585 | 0.00648 | -0.071 | -39.892
-3.5 | -0.1856 | 0.00627 | -0.0706 | -29.6013
-3 | -0.113 | 0.0061 | -0.0703 | -18.5246
-2.5 | -0.0407 | 0.00597 | -0.0701 | -6.8174
-2 | 0.0314 | 0.00585 | -0.07 | 5.3675
-1.5 | 0.1032 | 0.00579 | -0.0699 | 17.8238
-1 | 0.1748 | 0.00575 | -0.0699 | 30.4
-0.5 | 0.2462 | 0.00574 | -0.0698 | 42.892
0 | 0.3176 | 0.00577 | -0.0698 | 55.0433
0.5 | 0.3886 | 0.00583 | -0.0697 | 66.6552
1 | 0.4598 | 0.00592 | -0.0695 | 77.6689
1.5 | 0.5308 | 0.00605 | -0.0693 | 87.7355
2 | 0.6017 | 0.00622 | -0.069 | 96.7363
2.5 | 0.6724 | 0.00644 | -0.0686 | 104.4099
3 | 0.7432 | 0.00667 | -0.0681 | 111.4243
3.5 | 0.8136 | 0.00698 | -0.0674 | 116.5616
4 | 0.8838 | 0.00734 | -0.0664 | 120.4087
4.5 | 0.9541 | 0.00772 | -0.0653 | 123.5881
5 | 1.0237 | 0.00818 | -0.0639 | 125.1467
5.5 | 1.0928 | 0.0087 | -0.0622 | 125.6092
6 | 1.162 | 0.00923 | -0.0602 | 125.8938
6.5 | 1.2299 | 0.00985 | -0.0578 | 124.8629
7 | 1.2973 | 0.01049 | -0.0551 | 123.6702
7.5 | 1.3628 | 0.01121 | -0.0517 | 121.57
8 | 1.4268 | 0.01195 | -0.0479 | 119.3975
8.5 | 1.4863 | 0.01272 | -0.0432 | 116.8475
9 | 1.5331 | 0.0135 | -0.0364 | 113.563
9.5 | 1.5666 | 0.01475 | -0.0282 | 106.2102
10 | 1.598 | 0.01654 | -0.021 | 96.6143
10.5 | 1.6302 | 0.01883 | -0.0149 | 86.5746
11 | 1.6542 | 0.02206 | -0.0095 | 74.9864
11.5 | 1.67 | 0.02638 | -0.0052 | 63.3055
12 | 1.671 | 0.03231 | -0.0026 | 51.7177
12.5 | 1.6564 | 0.04006 | -0.002 | 41.348
13 | 1.6291 | 0.04958 | -0.0037 | 32.858
13.5 | 1.5947 | 0.06058 | -0.0077 | 26.3239
14 | 1.5572 | 0.07273 | -0.0135 | 21.4107
14.5 | 1.5205 | 0.08557 | -0.0205 | 17.7691
15 | 1.4836 | 0.09917 | -0.0287 | 14.9602
15.5 | 1.4491 | 0.11312 | -0.0377 | 12.8103
16 | 1.4162 | 0.12747 | -0.0475 | 11.1101
16.5 | 1.3858 | 0.14194 | -0.0579 | 9.7633
17 | 1.3601 | 0.15623 | -0.0685 | 8.7058

## 81. Re 6M Mach 0.00 (1)
BIGFOIL.COM POLAR EXPORT
Joukowsky 14.00% thick 2.00% camber
Joukowsky 14.00% thick 2.00% camber |  |  |  | Cl Max: | 1.605 | at alpha= | 15 | deg
JavaFoil+Calcfoil stall+Eppler ext transition |  |  |  | L/D Max: | 144.834 | at alpha= | 6 | deg
Re: | 6000000 |  |  | Cd Min: | 0.00426 | at alpha= | -2.5 | deg
Mach: | 0 |  |  | Cl=0 at alpha= | -2.3443 | deg
|  |  |  | @ Cl=0.1, Cd= | 0.004299
|  |  |  | @ Cl=0.4, Cd= | 0.0046872
|  |  |  | @ Cl=0.6, Cd= | 0.005135
alpha (deg) | Cl | Cd | Cm | Cl/Cd
-20 | -1.09 | 0.11373 | -0.041 | -9.582
-19.5 | -1.101 | 0.10571 | -0.042 | -10.415
-19 | -1.111 | 0.09776 | -0.043 | -11.36
-18.5 | -1.118 | 0.08998 | -0.043 | -12.43
-18 | -1.125 | 0.08195 | -0.044 | -13.73
-17.5 | -1.129 | 0.07454 | -0.045 | -15.15
-17 | -1.131 | 0.06761 | -0.046 | -16.729
-16.5 | -1.131 | 0.0606 | -0.046 | -18.665
-16 | -1.128 | 0.05389 | -0.047 | -20.939
-15.5 | -1.121 | 0.04795 | -0.048 | -23.383
-15 | -1.112 | 0.04204 | -0.049 | -26.458
-14.5 | -1.1 | 0.03667 | -0.049 | -30.01
-14 | -1.087 | 0.0315 | -0.05 | -34.493
-13.5 | -1.069 | 0.02713 | -0.051 | -39.413
-13 | -1.049 | 0.02311 | -0.052 | -45.416
-12.5 | -1.027 | 0.01967 | -0.053 | -52.198
-12 | -1.001 | 0.01671 | -0.053 | -59.9
-11.5 | -0.972 | 0.01421 | -0.054 | -68.442
-11 | -0.941 | 0.01221 | -0.055 | -77.02
-10.5 | -0.907 | 0.01065 | -0.056 | -85.19
-10 | -0.878 | 0.00546 | -0.057 | -160.919
-9.5 | -0.828 | 0.0055 | -0.057 | -150.66
-9 | -0.776 | 0.00533 | -0.057 | -145.64
-8.5 | -0.723 | 0.00518 | -0.057 | -139.401
-8 | -0.668 | 0.00499 | -0.057 | -133.76
-7.5 | -0.612 | 0.00486 | -0.057 | -125.885
-7 | -0.555 | 0.00473 | -0.057 | -117.292
-6.5 | -0.497 | 0.00458 | -0.057 | -108.616
-6 | -0.439 | 0.00459 | -0.057 | -95.678
-5.5 | -0.38 | 0.0045 | -0.057 | -84.352
-5 | -0.32 | 0.00441 | -0.057 | -72.615
-4.5 | -0.261 | 0.00434 | -0.057 | -60.008
-4 | -0.201 | 0.0043 | -0.057 | -46.685
-3.5 | -0.14 | 0.00433 | -0.057 | -32.365
-3 | -0.08 | 0.0043 | -0.057 | -18.547
-2.5 | -0.019 | 0.00426 | -0.057 | -4.474
-2 | 0.042 | 0.00427 | -0.057 | 9.744
-1.5 | 0.102 | 0.0043 | -0.057 | 23.829
-1 | 0.163 | 0.00432 | -0.057 | 37.779
-0.5 | 0.224 | 0.00438 | -0.057 | 51.096
0 | 0.285 | 0.00448 | -0.057 | 63.558
0.5 | 0.345 | 0.00457 | -0.057 | 75.583
1 | 0.406 | 0.0047 | -0.057 | 86.359
1.5 | 0.466 | 0.0048 | -0.057 | 97.188
2 | 0.526 | 0.00494 | -0.057 | 106.582
2.5 | 0.586 | 0.0051 | -0.057 | 114.974
3 | 0.646 | 0.00525 | -0.057 | 123.074
3.5 | 0.706 | 0.00546 | -0.057 | 129.214
4 | 0.765 | 0.00577 | -0.057 | 132.717
4.5 | 0.824 | 0.00603 | -0.057 | 136.676
5 | 0.883 | 0.00624 | -0.057 | 141.462
5.5 | 0.94 | 0.00659 | -0.057 | 142.655
6 | 0.998 | 0.00689 | -0.057 | 144.834
6.5 | 1.054 | 0.00735 | -0.057 | 143.443
7 | 1.109 | 0.00908 | -0.057 | 122.143
7.5 | 1.163 | 0.00968 | -0.057 | 120.153
8 | 1.216 | 0.01026 | -0.057 | 118.484
8.5 | 1.267 | 0.01091 | -0.057 | 116.167
9 | 1.311 | 0.01151 | -0.057 | 113.841
9.5 | 1.354 | 0.01211 | -0.056 | 111.757
10 | 1.394 | 0.01278 | -0.056 | 109.09
10.5 | 1.432 | 0.0135 | -0.056 | 106.042
11 | 1.466 | 0.01402 | -0.056 | 104.543
11.5 | 1.497 | 0.01502 | -0.055 | 99.614
12 | 1.524 | 0.01617 | -0.055 | 94.252
12.5 | 1.547 | 0.01745 | -0.055 | 88.662
13 | 1.568 | 0.0189 | -0.054 | 82.926
13.5 | 1.583 | 0.02058 | -0.054 | 76.949
14 | 1.594 | 0.02256 | -0.054 | 70.676
14.5 | 1.602 | 0.02475 | -0.053 | 64.711
15 | 1.605 | 0.02717 | -0.053 | 59.096
15.5 | 1.605 | 0.03008 | -0.052 | 53.34
16 | 1.6 | 0.03348 | -0.052 | 47.799
16.5 | 1.593 | 0.03717 | -0.051 | 42.849
17 | 1.581 | 0.04137 | -0.051 | 38.232
17.5 | 1.567 | 0.04576 | -0.05 | 34.247
18 | 1.548 | 0.05106 | -0.05 | 30.316
18.5 | 1.527 | 0.05659 | -0.049 | 26.977
19 | 1.502 | 0.06313 | -0.048 | 23.793
19.5 | 1.475 | 0.07038 | -0.048 | 20.963
20 | 1.448 | 0.07778 | -0.047 | 18.611

## 82. Re 6M Mach 0.00 (2)
BIGFOIL.COM POLAR EXPORT
Joukowsky 14.00% thick 2.00% camber
Joukowsky 14.00% thick 2.00% camber |  |  |  | Cl Max: | 1.9102 | at alpha= | 19.5 | deg
XFOIL ncrit=9 |  |  |  | L/D Max: | 136.691 | at alpha= | 9 | deg
Re: | 6000000 |  |  | Cd Min: | 0.05127 | at alpha= | 20 | deg
Mach: | 0 |  |  | Cl=0 at alpha= | -2.2762 | deg
|  |  |  | @ Cl=0.1, Cd= | 0.0053458
|  |  |  | @ Cl=0.4, Cd= | 0.0054551
|  |  |  | @ Cl=0.6, Cd= | 0.0058951
alpha (deg) | Cl | Cd | Cm | Cl/Cd
-20 | -1.6005 | 0.04653 | -0.0599 | -34.3972
-19.5 | -1.6194 | 0.03753 | -0.066 | -43.1495
-19 | -1.6231 | 0.03107 | -0.0699 | -52.2401
-18.5 | -1.6195 | 0.02617 | -0.0719 | -61.8838
-18 | -1.615 | 0.02233 | -0.0722 | -72.3242
-17.5 | -1.6252 | 0.01952 | -0.068 | -83.2582
-17 | -1.6022 | 0.01805 | -0.065 | -88.7645
-16.5 | -1.5658 | 0.01688 | -0.0634 | -92.7607
-16 | -1.5236 | 0.01591 | -0.0623 | -95.7637
-15.5 | -1.4778 | 0.0151 | -0.0614 | -97.8675
-15 | -1.4319 | 0.01416 | -0.0606 | -101.1229
-14.5 | -1.3834 | 0.01334 | -0.06 | -103.7031
-14 | -1.3327 | 0.01268 | -0.0595 | -105.1025
-13.5 | -1.2812 | 0.01202 | -0.0591 | -106.589
-13 | -1.221 | 0.01132 | -0.0605 | -107.8622
-12.5 | -1.1721 | 0.0109 | -0.0592 | -107.5321
-12 | -1.1202 | 0.01039 | -0.0585 | -107.8152
-11.5 | -1.0661 | 0.00995 | -0.0582 | -107.1457
-11 | -1.0113 | 0.00952 | -0.058 | -106.229
-10.5 | -0.9558 | 0.00912 | -0.0579 | -104.8026
-10 | -0.8998 | 0.00873 | -0.0578 | -103.0699
-9.5 | -0.8431 | 0.00841 | -0.0578 | -100.2497
-9 | -0.7863 | 0.00805 | -0.0578 | -97.677
-8.5 | -0.729 | 0.00773 | -0.0579 | -94.3079
-8 | -0.6714 | 0.00745 | -0.0579 | -90.1208
-7.5 | -0.6135 | 0.00718 | -0.058 | -85.4457
-7 | -0.5554 | 0.00694 | -0.0582 | -80.0288
-6.5 | -0.4972 | 0.0067 | -0.0583 | -74.209
-6 | -0.4388 | 0.00648 | -0.0585 | -67.716
-5.5 | -0.3802 | 0.00628 | -0.0586 | -60.5414
-5 | -0.3215 | 0.00609 | -0.0588 | -52.7915
-4.5 | -0.2627 | 0.00592 | -0.059 | -44.375
-4 | -0.2037 | 0.00578 | -0.0592 | -35.2422
-3.5 | -0.1447 | 0.00566 | -0.0594 | -25.5654
-3 | -0.0856 | 0.00555 | -0.0597 | -15.4234
-2.5 | -0.0265 | 0.00545 | -0.0599 | -4.8624
-2 | 0.0327 | 0.00538 | -0.0601 | 6.0781
-1.5 | 0.0918 | 0.00535 | -0.0603 | 17.1589
-1 | 0.1508 | 0.00532 | -0.0605 | 28.3459
-0.5 | 0.2099 | 0.0053 | -0.0607 | 39.6038
0 | 0.2689 | 0.00533 | -0.0609 | 50.4503
0.5 | 0.3277 | 0.00538 | -0.0611 | 60.9108
1 | 0.3866 | 0.00543 | -0.0613 | 71.1971
1.5 | 0.4452 | 0.00554 | -0.0614 | 80.361
2 | 0.5037 | 0.00564 | -0.0616 | 89.3085
2.5 | 0.5619 | 0.00579 | -0.0617 | 97.0466
3 | 0.6199 | 0.00595 | -0.0618 | 104.1849
3.5 | 0.6776 | 0.00616 | -0.0618 | 110
4 | 0.7352 | 0.00637 | -0.0618 | 115.416
4.5 | 0.7922 | 0.00663 | -0.0618 | 119.4872
5 | 0.8492 | 0.00689 | -0.0618 | 123.2511
5.5 | 0.9055 | 0.00721 | -0.0616 | 125.5895
6 | 0.9618 | 0.0075 | -0.0615 | 128.24
6.5 | 1.0175 | 0.00783 | -0.0613 | 129.9489
7 | 1.0728 | 0.00819 | -0.0611 | 130.989
7.5 | 1.1279 | 0.00853 | -0.0608 | 132.2274
8 | 1.1825 | 0.00888 | -0.0605 | 133.1644
8.5 | 1.2362 | 0.00923 | -0.06 | 133.9328
9 | 1.2849 | 0.0094 | -0.0584 | 136.6915
9.5 | 1.3377 | 0.0099 | -0.0579 | 135.1212
10 | 1.39 | 0.01041 | -0.0572 | 133.5255
10.5 | 1.4412 | 0.01096 | -0.0564 | 131.4964
11 | 1.4913 | 0.01155 | -0.0555 | 129.1169
11.5 | 1.5409 | 0.01212 | -0.0546 | 127.137
12 | 1.5889 | 0.01274 | -0.0534 | 124.7174
12.5 | 1.6348 | 0.01344 | -0.0519 | 121.6369
13 | 1.6799 | 0.01409 | -0.0504 | 119.2264
13.5 | 1.7208 | 0.0149 | -0.0482 | 115.4899
14 | 1.7601 | 0.01565 | -0.0459 | 112.4665
14.5 | 1.7854 | 0.01653 | -0.0412 | 108.0097
15 | 1.8046 | 0.01765 | -0.0361 | 102.2436
15.5 | 1.8272 | 0.0189 | -0.0322 | 96.6772
16 | 1.8465 | 0.02055 | -0.0286 | 89.854
16.5 | 1.8612 | 0.02273 | -0.0252 | 81.883
17 | 1.878 | 0.02505 | -0.0226 | 74.9701
17.5 | 1.893 | 0.02774 | -0.0205 | 68.2408
18 | 1.9036 | 0.03107 | -0.0189 | 61.2681
18.5 | 1.9085 | 0.03518 | -0.0177 | 54.2496
19 | 1.9084 | 0.04014 | -0.0172 | 47.5436
19.5 | 1.9102 | 0.04533 | -0.0175 | 42.1399
20 | 1.9086 | 0.05127 | -0.0184 | 37.2264

## 83. Re 6M Mach 0.10 (1)
BIGFOIL.COM POLAR EXPORT
Joukowsky 14.00% thick 2.00% camber
Joukowsky 14.00% thick 2.00% camber |  |  |  | Cl Max: | 1.592 | at alpha= | 15 | deg
JavaFoil+Calcfoil stall+Eppler ext transition |  |  |  | L/D Max: | 143.542 | at alpha= | 6.5 | deg
Re: | 6000000 |  |  | Cd Min: | 0.00426 | at alpha= | -2.5 | deg
Mach: | 0.1 |  |  | Cl=0 at alpha= | -2.3443 | deg
|  |  |  | @ Cl=0.1, Cd= | 0.0042985
|  |  |  | @ Cl=0.4, Cd= | 0.0046816
|  |  |  | @ Cl=0.6, Cd= | 0.005137
alpha (deg) | Cl | Cd | Cm | Cl/Cd
-20 | -1.051 | 0.11814 | -0.041 | -8.894
-19.5 | -1.064 | 0.11083 | -0.042 | -9.605
-19 | -1.077 | 0.1026 | -0.042 | -10.502
-18.5 | -1.089 | 0.09388 | -0.043 | -11.601
-18 | -1.098 | 0.08596 | -0.044 | -12.776
-17.5 | -1.105 | 0.07849 | -0.044 | -14.079
-17 | -1.11 | 0.07071 | -0.045 | -15.704
-16.5 | -1.112 | 0.06391 | -0.046 | -17.403
-16 | -1.112 | 0.05685 | -0.047 | -19.563
-15.5 | -1.108 | 0.05024 | -0.048 | -22.052
-15 | -1.101 | 0.04404 | -0.049 | -25.004
-14.5 | -1.091 | 0.03841 | -0.049 | -28.407
-14 | -1.078 | 0.03328 | -0.05 | -32.407
-13.5 | -1.063 | 0.02866 | -0.051 | -37.079
-13 | -1.045 | 0.02418 | -0.052 | -43.218
-12.5 | -1.023 | 0.02056 | -0.053 | -49.765
-12 | -0.999 | 0.01744 | -0.053 | -57.259
-11.5 | -0.97 | 0.01487 | -0.054 | -65.258
-11 | -0.94 | 0.01265 | -0.055 | -74.284
-10.5 | -0.907 | 0.01095 | -0.056 | -82.761
-10 | -0.872 | 0.00958 | -0.057 | -91.034
-9.5 | -0.831 | 0.00553 | -0.057 | -150.382
-9 | -0.779 | 0.00536 | -0.057 | -145.36
-8.5 | -0.726 | 0.00521 | -0.058 | -139.269
-8 | -0.671 | 0.00502 | -0.058 | -133.746
-7.5 | -0.615 | 0.00488 | -0.058 | -125.973
-7 | -0.558 | 0.00475 | -0.058 | -117.45
-6.5 | -0.5 | 0.00459 | -0.058 | -108.825
-6 | -0.441 | 0.0046 | -0.058 | -95.936
-5.5 | -0.382 | 0.00451 | -0.058 | -84.604
-5 | -0.322 | 0.00442 | -0.058 | -72.861
-4.5 | -0.262 | 0.00435 | -0.058 | -60.22
-4 | -0.202 | 0.00435 | -0.058 | -46.278
-3.5 | -0.141 | 0.00433 | -0.058 | -32.525
-3 | -0.08 | 0.0043 | -0.058 | -18.636
-2.5 | -0.019 | 0.00426 | -0.058 | -4.496
-2 | 0.042 | 0.00427 | -0.058 | 9.795
-1.5 | 0.103 | 0.0043 | -0.058 | 23.947
-1 | 0.164 | 0.00432 | -0.058 | 37.966
-0.5 | 0.225 | 0.00438 | -0.058 | 51.359
0 | 0.286 | 0.00448 | -0.058 | 63.865
0.5 | 0.347 | 0.00456 | -0.058 | 76.032
1 | 0.408 | 0.0047 | -0.058 | 86.733
1.5 | 0.468 | 0.0048 | -0.058 | 97.625
2 | 0.529 | 0.00494 | -0.058 | 106.99
2.5 | 0.589 | 0.00511 | -0.058 | 115.38
3 | 0.65 | 0.00526 | -0.058 | 123.451
3.5 | 0.709 | 0.00548 | -0.058 | 129.564
4 | 0.769 | 0.00578 | -0.058 | 133.083
4.5 | 0.828 | 0.00605 | -0.058 | 136.926
5 | 0.887 | 0.0063 | -0.058 | 140.716
5.5 | 0.945 | 0.00662 | -0.058 | 142.723
6 | 1.002 | 0.00702 | -0.058 | 142.857
6.5 | 1.059 | 0.00738 | -0.057 | 143.542
7 | 1.114 | 0.00918 | -0.057 | 121.436
7.5 | 1.168 | 0.00974 | -0.057 | 119.988
8 | 1.221 | 0.01033 | -0.057 | 118.199
8.5 | 1.272 | 0.01107 | -0.057 | 114.985
9 | 1.315 | 0.01164 | -0.057 | 112.954
9.5 | 1.357 | 0.01226 | -0.057 | 110.72
10 | 1.397 | 0.01296 | -0.056 | 107.833
10.5 | 1.434 | 0.01371 | -0.056 | 104.59
11 | 1.468 | 0.01428 | -0.056 | 102.786
11.5 | 1.497 | 0.01533 | -0.056 | 97.654
12 | 1.523 | 0.01654 | -0.055 | 92.116
12.5 | 1.545 | 0.0179 | -0.055 | 86.352
13 | 1.564 | 0.01943 | -0.055 | 80.484
13.5 | 1.578 | 0.02122 | -0.054 | 74.357
14 | 1.587 | 0.02333 | -0.054 | 67.999
14.5 | 1.591 | 0.02568 | -0.053 | 61.968
15 | 1.592 | 0.02828 | -0.053 | 56.319
15.5 | 1.589 | 0.03142 | -0.052 | 50.562
16 | 1.582 | 0.0349 | -0.052 | 45.309
16.5 | 1.57 | 0.03913 | -0.051 | 40.115
17 | 1.556 | 0.0434 | -0.051 | 35.852
17.5 | 1.537 | 0.04846 | -0.05 | 31.713
18 | 1.513 | 0.05423 | -0.05 | 27.906
18.5 | 1.487 | 0.0605 | -0.049 | 24.586
19 | 1.459 | 0.06747 | -0.048 | 21.622
19.5 | 1.427 | 0.07559 | -0.047 | 18.884
20 | 1.397 | 0.08284 | -0.047 | 16.861

## 84. Re 6M Mach 0.10 (2)
BIGFOIL.COM POLAR EXPORT
Joukowsky 14.00% thick 2.00% camber
Joukowsky 14.00% thick 2.00% camber |  |  |  | Cl Max: | 1.8994 | at alpha= | 19 | deg
XFOIL ncrit=9 |  |  |  | L/D Max: | 136.046 | at alpha= | 9 | deg
Re: | 6000000 |  |  | Cd Min: | 0.05715 | at alpha= | -20 | deg
Mach: | 0.1 |  |  | Cl=0 at alpha= | -2.2743 | deg
|  |  |  | @ Cl=0.1, Cd= | 0.0053547
|  |  |  | @ Cl=0.4, Cd= | 0.0054605
|  |  |  | @ Cl=0.6, Cd= | 0.0059047
alpha (deg) | Cl | Cd | Cm | Cl/Cd
-20 | -1.5403 | 0.05715 | -0.0551 | -26.9519
-19.5 | -1.5867 | 0.04515 | -0.0624 | -35.1429
-19 | -1.6025 | 0.03647 | -0.0684 | -43.9402
-18.5 | -1.6058 | 0.02994 | -0.0723 | -53.6339
-18 | -1.6017 | 0.02513 | -0.0742 | -63.7366
-17.5 | -1.5979 | 0.02146 | -0.0739 | -74.4595
-17 | -1.6049 | 0.01908 | -0.0688 | -84.1143
-16.5 | -1.5748 | 0.01762 | -0.0665 | -89.3757
-16 | -1.5355 | 0.01647 | -0.065 | -93.2301
-15.5 | -1.4908 | 0.01553 | -0.0638 | -95.9948
-15 | -1.4438 | 0.01466 | -0.0628 | -98.4857
-14.5 | -1.396 | 0.01371 | -0.062 | -101.8235
-14 | -1.3454 | 0.01296 | -0.0613 | -103.8117
-13.5 | -1.2929 | 0.01233 | -0.0608 | -104.8581
-13 | -1.2324 | 0.01156 | -0.062 | -106.609
-12.5 | -1.1831 | 0.01107 | -0.0605 | -106.8744
-12 | -1.1303 | 0.01059 | -0.0598 | -106.7328
-11.5 | -1.0759 | 0.01008 | -0.0593 | -106.7361
-11 | -1.0203 | 0.00967 | -0.059 | -105.5119
-10.5 | -0.9643 | 0.00922 | -0.0588 | -104.5879
-10 | -0.9076 | 0.00884 | -0.0587 | -102.6697
-9.5 | -0.8504 | 0.00848 | -0.0586 | -100.283
-9 | -0.7929 | 0.00811 | -0.0585 | -97.7682
-8.5 | -0.7351 | 0.00779 | -0.0585 | -94.3646
-8 | -0.6769 | 0.00751 | -0.0585 | -90.1332
-7.5 | -0.6185 | 0.00723 | -0.0586 | -85.5463
-7 | -0.5599 | 0.00698 | -0.0587 | -80.2149
-6.5 | -0.5011 | 0.00674 | -0.0588 | -74.3472
-6 | -0.4422 | 0.00651 | -0.0589 | -67.9263
-5.5 | -0.3832 | 0.00631 | -0.0591 | -60.729
-5 | -0.324 | 0.00612 | -0.0592 | -52.9412
-4.5 | -0.2648 | 0.00595 | -0.0594 | -44.5042
-4 | -0.2054 | 0.0058 | -0.0596 | -35.4138
-3.5 | -0.1459 | 0.00567 | -0.0598 | -25.7319
-3 | -0.0864 | 0.00556 | -0.06 | -15.5396
-2.5 | -0.0269 | 0.00546 | -0.0602 | -4.9267
-2 | 0.0327 | 0.00539 | -0.0604 | 6.0668
-1.5 | 0.0921 | 0.00536 | -0.0606 | 17.1828
-1 | 0.1516 | 0.00532 | -0.0608 | 28.4962
-0.5 | 0.2111 | 0.00531 | -0.061 | 39.7552
0 | 0.2705 | 0.00535 | -0.0612 | 50.5607
0.5 | 0.3297 | 0.00539 | -0.0614 | 61.1688
1 | 0.389 | 0.00544 | -0.0616 | 71.5074
1.5 | 0.4479 | 0.00555 | -0.0617 | 80.7027
2 | 0.5068 | 0.00565 | -0.0618 | 89.6991
2.5 | 0.5653 | 0.00581 | -0.0619 | 97.2978
3 | 0.6239 | 0.00597 | -0.062 | 104.5059
3.5 | 0.6819 | 0.00618 | -0.062 | 110.3398
4 | 0.7399 | 0.00639 | -0.062 | 115.7903
4.5 | 0.7973 | 0.00666 | -0.062 | 119.7147
5 | 0.8547 | 0.00692 | -0.0619 | 123.5116
5.5 | 0.9115 | 0.00725 | -0.0618 | 125.7241
6 | 0.9682 | 0.00754 | -0.0616 | 128.4085
6.5 | 1.0243 | 0.00789 | -0.0613 | 129.8226
7 | 1.0801 | 0.00825 | -0.061 | 130.9212
7.5 | 1.1356 | 0.00859 | -0.0607 | 132.2002
8 | 1.1906 | 0.00896 | -0.0603 | 132.8795
8.5 | 1.2448 | 0.00933 | -0.0598 | 133.4191
9 | 1.2938 | 0.00951 | -0.0581 | 136.0463
9.5 | 1.347 | 0.01002 | -0.0574 | 134.4311
10 | 1.3998 | 0.01054 | -0.0567 | 132.8083
10.5 | 1.4514 | 0.0111 | -0.0558 | 130.7568
11 | 1.502 | 0.01169 | -0.0548 | 128.4859
11.5 | 1.5512 | 0.01232 | -0.0536 | 125.9091
12 | 1.5997 | 0.01294 | -0.0523 | 123.6244
12.5 | 1.6456 | 0.01366 | -0.0506 | 120.4685
13 | 1.6901 | 0.01437 | -0.0488 | 117.6131
13.5 | 1.7304 | 0.0152 | -0.0463 | 113.8421
14 | 1.766 | 0.01601 | -0.0431 | 110.3061
14.5 | 1.7847 | 0.01704 | -0.0374 | 104.7359
15 | 1.8068 | 0.01823 | -0.0329 | 99.1114
15.5 | 1.8281 | 0.01972 | -0.0291 | 92.7028
16 | 1.8453 | 0.02169 | -0.0255 | 85.0761
16.5 | 1.8603 | 0.02408 | -0.0224 | 77.255
17 | 1.877 | 0.02664 | -0.0201 | 70.458
17.5 | 1.8892 | 0.0298 | -0.0181 | 63.396
18 | 1.8962 | 0.03371 | -0.0167 | 56.2504
18.5 | 1.8984 | 0.03841 | -0.016 | 49.4246
19 | 1.8994 | 0.04363 | -0.016 | 43.5343
19.5 | 1.899 | 0.04942 | -0.0167 | 38.4257
20 | 1.8928 | 0.05631 | -0.0183 | 33.6139

## 85. Re 6M Mach 0.25 (1)
BIGFOIL.COM POLAR EXPORT
Joukowsky 14.00% thick 2.00% camber
Joukowsky 14.00% thick 2.00% camber |  |  |  | Cl Max: | 1.529 | at alpha= | 13 | deg
JavaFoil+Calcfoil stall+Eppler ext transition |  |  |  | L/D Max: | 142.391 | at alpha= | 6 | deg
Re: | 6000000 |  |  | Cd Min: | 0.00427 | at alpha= | -2 | deg
Mach: | 0.25 |  |  | Cl=0 at alpha= | -2.3413 | deg
|  |  |  | @ Cl=0.1, Cd= | 0.0042971
|  |  |  | @ Cl=0.4, Cd= | 0.0046437
|  |  |  | @ Cl=0.6, Cd= | 0.0051263
alpha (deg) | Cl | Cd | Cm | Cl/Cd
-19 | -0.804 | 0.13492 | -0.039 | -5.956
-18.5 | -0.844 | 0.12392 | -0.04 | -6.807
-18 | -0.88 | 0.11427 | -0.041 | -7.698
-17.5 | -0.913 | 0.10386 | -0.042 | -8.789
-17 | -0.941 | 0.09472 | -0.043 | -9.937
-16.5 | -0.966 | 0.08514 | -0.044 | -11.35
-16 | -0.987 | 0.07592 | -0.045 | -12.999
-15.5 | -1.001 | 0.06743 | -0.046 | -14.84
-15 | -1.01 | 0.05932 | -0.047 | -17.032
-14.5 | -1.016 | 0.05171 | -0.048 | -19.643
-14 | -1.017 | 0.04473 | -0.049 | -22.731
-13.5 | -0.993 | 0.04826 | -0.048 | -20.568
-13 | -1.006 | 0.0323 | -0.051 | -31.147
-12.5 | -0.994 | 0.0272 | -0.052 | -36.551
-12 | -0.977 | 0.02285 | -0.053 | -42.776
-11.5 | -0.956 | 0.01906 | -0.054 | -50.163
-11 | -0.93 | 0.01594 | -0.055 | -58.358
-10.5 | -0.901 | 0.01338 | -0.056 | -67.284
-10 | -0.868 | 0.01145 | -0.057 | -75.77
-9.5 | -0.833 | 0.00997 | -0.058 | -83.558
-9 | -0.795 | 0.00533 | -0.059 | -149.082
-8.5 | -0.741 | 0.00535 | -0.059 | -138.429
-8 | -0.686 | 0.00519 | -0.059 | -132.222
-7.5 | -0.629 | 0.00499 | -0.059 | -126.174
-7 | -0.571 | 0.00485 | -0.059 | -117.817
-6.5 | -0.512 | 0.00471 | -0.059 | -108.784
-6 | -0.452 | 0.00459 | -0.059 | -98.543
-5.5 | -0.392 | 0.00456 | -0.059 | -85.84
-5 | -0.331 | 0.00446 | -0.059 | -74.052
-4.5 | -0.269 | 0.00439 | -0.059 | -61.317
-4 | -0.207 | 0.00438 | -0.059 | -47.218
-3.5 | -0.145 | 0.00434 | -0.059 | -33.351
-3 | -0.082 | 0.0043 | -0.059 | -19.147
-2.5 | -0.02 | 0.0043 | -0.059 | -4.58
-2 | 0.043 | 0.00427 | -0.059 | 10.071
-1.5 | 0.106 | 0.0043 | -0.059 | 24.606
-1 | 0.169 | 0.00434 | -0.059 | 38.852
-0.5 | 0.231 | 0.00438 | -0.059 | 52.804
0 | 0.294 | 0.00446 | -0.059 | 65.87
0.5 | 0.356 | 0.00449 | -0.059 | 79.334
1 | 0.419 | 0.00471 | -0.059 | 88.861
1.5 | 0.481 | 0.00484 | -0.059 | 99.364
2 | 0.543 | 0.00497 | -0.059 | 109.286
2.5 | 0.605 | 0.00514 | -0.059 | 117.68
3 | 0.667 | 0.00535 | -0.059 | 124.805
3.5 | 0.729 | 0.00557 | -0.059 | 130.735
4 | 0.79 | 0.0058 | -0.059 | 136.285
4.5 | 0.85 | 0.00609 | -0.059 | 139.552
5 | 0.911 | 0.00643 | -0.059 | 141.709
5.5 | 0.97 | 0.00683 | -0.059 | 141.921
6 | 1.028 | 0.00722 | -0.059 | 142.391
6.5 | 1.086 | 0.00903 | -0.059 | 120.173
7 | 1.142 | 0.0096 | -0.059 | 118.926
7.5 | 1.196 | 0.01029 | -0.059 | 116.225
8 | 1.246 | 0.01097 | -0.059 | 113.572
8.5 | 1.292 | 0.01174 | -0.059 | 110.091
9 | 1.336 | 0.01242 | -0.058 | 107.535
9.5 | 1.376 | 0.01321 | -0.058 | 104.124
10 | 1.412 | 0.01408 | -0.058 | 100.25
10.5 | 1.444 | 0.01508 | -0.057 | 95.797
11 | 1.472 | 0.0159 | -0.057 | 92.606
11.5 | 1.494 | 0.01731 | -0.057 | 86.343
12 | 1.511 | 0.01893 | -0.056 | 79.834
12.5 | 1.523 | 0.02074 | -0.056 | 73.433
13 | 1.529 | 0.02298 | -0.055 | 66.55
13.5 | 1.529 | 0.02558 | -0.055 | 59.755
14 | 1.521 | 0.02857 | -0.054 | 53.235
14.5 | 1.506 | 0.03212 | -0.054 | 46.886
15 | 1.485 | 0.03636 | -0.053 | 40.831
15.5 | 1.457 | 0.04146 | -0.052 | 35.136
16 | 1.423 | 0.04716 | -0.052 | 30.177
16.5 | 1.383 | 0.05392 | -0.051 | 25.659
17 | 1.338 | 0.0618 | -0.05 | 21.654
17.5 | 1.285 | 0.07168 | -0.049 | 17.925
18 | 1.226 | 0.08273 | -0.047 | 14.817

## 86. Re 6M Mach 0.25 (2)
BIGFOIL.COM POLAR EXPORT
Joukowsky 14.00% thick 2.00% camber
Joukowsky 14.00% thick 2.00% camber |  |  |  | Cl Max: | 1.848 | at alpha= | 17 | deg
XFOIL ncrit=9 |  |  |  | L/D Max: | 133.815 | at alpha= | 9 | deg
Re: | 6000000 |  |  | Cd Min: | 0.12788 | at alpha= | -20 | deg
Mach: | 0.25 |  |  | Cl=0 at alpha= | -2.2642 | deg
|  |  |  | @ Cl=0.1, Cd= | 0.0053982
|  |  |  | @ Cl=0.4, Cd= | 0.0055078
|  |  |  | @ Cl=0.6, Cd= | 0.0059373
alpha (deg) | Cl | Cd | Cm | Cl/Cd
-20 | -1.1252 | 0.12788 | -0.0167 | -8.7989
-19.5 | -1.1915 | 0.10939 | -0.0298 | -10.8922
-19 | -1.2691 | 0.09128 | -0.0417 | -13.9034
-18.5 | -1.3567 | 0.07426 | -0.0514 | -18.2696
-18 | -1.4369 | 0.05867 | -0.0606 | -24.4912
-17.5 | -1.4933 | 0.04563 | -0.0691 | -32.7263
-17 | -1.5172 | 0.03551 | -0.0766 | -42.726
-16.5 | -1.5216 | 0.02809 | -0.0817 | -54.1687
-16 | -1.5185 | 0.02293 | -0.0836 | -66.2233
-15.5 | -1.5337 | 0.01937 | -0.0796 | -79.1791
-15 | -1.5035 | 0.01757 | -0.0765 | -85.572
-14.5 | -1.4602 | 0.0162 | -0.0743 | -90.1358
-14 | -1.4104 | 0.01511 | -0.0724 | -93.3422
-13.5 | -1.3589 | 0.014 | -0.0707 | -97.0643
-13 | -1.2991 | 0.013 | -0.0704 | -99.9308
-12.5 | -1.2428 | 0.01235 | -0.0689 | -100.6316
-12 | -1.1883 | 0.0116 | -0.0673 | -102.4397
-11.5 | -1.1303 | 0.011 | -0.0662 | -102.7545
-11 | -1.0718 | 0.0104 | -0.0652 | -103.0577
-10.5 | -1.0121 | 0.0099 | -0.0644 | -102.2323
-10 | -0.9521 | 0.00937 | -0.0638 | -101.6115
-9.5 | -0.8914 | 0.00895 | -0.0632 | -99.5978
-9 | -0.8305 | 0.00853 | -0.0628 | -97.3623
-8.5 | -0.7695 | 0.00814 | -0.0624 | -94.5332
-8 | -0.7082 | 0.00779 | -0.0621 | -90.9114
-7.5 | -0.6467 | 0.00747 | -0.0618 | -86.573
-7 | -0.5851 | 0.00718 | -0.0617 | -81.4903
-6.5 | -0.5235 | 0.00691 | -0.0616 | -75.7598
-6 | -0.4618 | 0.00666 | -0.0615 | -69.3393
-5.5 | -0.4 | 0.00644 | -0.0615 | -62.1118
-5 | -0.3382 | 0.00624 | -0.0615 | -54.1987
-4.5 | -0.2763 | 0.00606 | -0.0615 | -45.5941
-4 | -0.2145 | 0.00589 | -0.0616 | -36.4177
-3.5 | -0.1527 | 0.00574 | -0.0617 | -26.6028
-3 | -0.0909 | 0.00562 | -0.0619 | -16.1744
-2.5 | -0.0291 | 0.00554 | -0.062 | -5.2527
-2 | 0.0326 | 0.00546 | -0.0622 | 5.9707
-1.5 | 0.0944 | 0.0054 | -0.0624 | 17.4815
-1 | 0.1561 | 0.00538 | -0.0625 | 29.0149
-0.5 | 0.2176 | 0.00537 | -0.0627 | 40.5214
0 | 0.2791 | 0.0054 | -0.0628 | 51.6852
0.5 | 0.3406 | 0.00544 | -0.063 | 62.6103
1 | 0.4019 | 0.00551 | -0.0631 | 72.9401
1.5 | 0.4631 | 0.00561 | -0.0632 | 82.549
2 | 0.5241 | 0.00573 | -0.0633 | 91.466
2.5 | 0.5849 | 0.00589 | -0.0633 | 99.3039
3 | 0.6455 | 0.00608 | -0.0633 | 106.1678
3.5 | 0.706 | 0.00628 | -0.0632 | 112.4204
4 | 0.766 | 0.00655 | -0.0631 | 116.9466
4.5 | 0.826 | 0.00679 | -0.0629 | 121.6495
5 | 0.8853 | 0.00714 | -0.0626 | 123.9916
5.5 | 0.9449 | 0.00743 | -0.0623 | 127.1736
6 | 1.0035 | 0.00782 | -0.0618 | 128.3248
6.5 | 1.0624 | 0.00817 | -0.0614 | 130.0367
7 | 1.1206 | 0.00857 | -0.0608 | 130.7585
7.5 | 1.1782 | 0.00899 | -0.06 | 131.0567
8 | 1.2358 | 0.0094 | -0.0592 | 131.4681
8.5 | 1.2925 | 0.00981 | -0.0583 | 131.7533
9 | 1.3435 | 0.01004 | -0.0561 | 133.8147
9.5 | 1.3989 | 0.01064 | -0.0548 | 131.4756
10 | 1.4535 | 0.01125 | -0.0534 | 129.2
10.5 | 1.5066 | 0.01192 | -0.0517 | 126.3926
11 | 1.5579 | 0.01265 | -0.0498 | 123.1542
11.5 | 1.6079 | 0.01339 | -0.0476 | 120.0822
12 | 1.6549 | 0.01419 | -0.0449 | 116.6244
12.5 | 1.6965 | 0.01514 | -0.0416 | 112.0542
13 | 1.7265 | 0.01603 | -0.0362 | 107.7043
13.5 | 1.7482 | 0.01727 | -0.0304 | 101.2276
14 | 1.7703 | 0.01887 | -0.0256 | 93.8156
14.5 | 1.7923 | 0.02078 | -0.0214 | 86.2512
15 | 1.8085 | 0.02335 | -0.0177 | 77.4518
15.5 | 1.8251 | 0.02628 | -0.0148 | 69.4482
16 | 1.8391 | 0.02972 | -0.0125 | 61.8809
16.5 | 1.8464 | 0.03406 | -0.0109 | 54.2102
17 | 1.848 | 0.03931 | -0.0102 | 47.0109
17.5 | 1.8446 | 0.04555 | -0.0104 | 40.4962
18 | 1.8419 | 0.05219 | -0.0114 | 35.2922
18.5 | 1.8319 | 0.06016 | -0.0136 | 30.4505
19 | 1.8139 | 0.06962 | -0.0171 | 26.0543
19.5 | 1.7909 | 0.08023 | -0.0217 | 22.3221
20 | 1.7578 | 0.09287 | -0.0281 | 18.9275

## 87. Re 6M Mach 0.50 (1)
BIGFOIL.COM POLAR EXPORT
Joukowsky 14.00% thick 2.00% camber
Joukowsky 14.00% thick 2.00% camber |  |  |  | Cl Max: | 1.345 | at alpha= | 9 | deg
JavaFoil+Calcfoil stall+Eppler ext transition |  |  |  | L/D Max: | 141.935 | at alpha= | 5.5 | deg
Re: | 6000000 |  |  | Cd Min: | 0.00431 | at alpha= | -2 | deg
Mach: | 0.5 |  |  | Cl=0 at alpha= | -2.3429 | deg
|  |  |  | @ Cl=0.1, Cd= | 0.0043471
|  |  |  | @ Cl=0.4, Cd= | 0.0045974
|  |  |  | @ Cl=0.6, Cd= | 0.005227
alpha (deg) | Cl | Cd | Cm | Cl/Cd
-20 | -0.998 | 0.15453 | -0.039 | -6.459
-19.5 | -0.971 | 0.1501 | -0.039 | -6.468
-19 | -0.943 | 0.14893 | -0.039 | -6.329
-18.5 | -0.914 | 0.14491 | -0.039 | -6.307
-18 | -0.888 | 0.13849 | -0.039 | -6.41
-17.5 | -0.857 | 0.13109 | -0.038 | -6.541
-17 | -0.83 | 0.11988 | -0.038 | -6.924
-16.5 | -0.801 | 0.12399 | -0.038 | -6.46
-16 | -0.774 | 0.1125 | -0.038 | -6.881
-15.5 | -0.744 | 0.11915 | -0.037 | -6.246
-15 | -0.72 | 0.10329 | -0.039 | -6.966
-14.5 | -0.688 | 0.10918 | -0.036 | -6.297
-14 | -0.666 | 0.09246 | -0.041 | -7.207
-13.5 | -0.632 | 0.09723 | -0.036 | -6.496
-13 | -0.618 | 0.07688 | -0.045 | -8.041
-12.5 | -0.583 | 0.08128 | -0.042 | -7.169
-12 | -0.548 | 0.08547 | -0.036 | -6.407
-11.5 | -0.532 | 0.06918 | -0.045 | -7.688
-11 | -0.513 | 0.05587 | -0.049 | -9.181
-10.5 | -0.469 | 0.06942 | -0.042 | -6.75
-10 | -0.659 | 0.04255 | -0.053 | -15.487
-9.5 | -0.736 | 0.02821 | -0.057 | -26.081
-9 | -0.746 | 0.02092 | -0.059 | -35.664
-8.5 | -0.731 | 0.01591 | -0.061 | -45.965
-8 | -0.703 | 0.01255 | -0.063 | -56.021
-7.5 | -0.666 | 0.01031 | -0.064 | -64.53
-7 | -0.626 | 0.00543 | -0.066 | -115.31
-6.5 | -0.564 | 0.00515 | -0.066 | -109.581
-6 | -0.5 | 0.00496 | -0.066 | -100.917
-5.5 | -0.435 | 0.00477 | -0.066 | -91.053
-5 | -0.368 | 0.00464 | -0.066 | -79.257
-4.5 | -0.3 | 0.0046 | -0.066 | -65.167
-4 | -0.231 | 0.00447 | -0.066 | -51.61
-3.5 | -0.161 | 0.00439 | -0.066 | -36.765
-3 | -0.092 | 0.00442 | -0.066 | -20.762
-2.5 | -0.022 | 0.00439 | -0.066 | -5.005
-2 | 0.048 | 0.00431 | -0.066 | 11.142
-1.5 | 0.118 | 0.00436 | -0.066 | 27.132
-1 | 0.188 | 0.00434 | -0.066 | 43.415
-0.5 | 0.258 | 0.0044 | -0.066 | 58.665
0 | 0.328 | 0.0045 | -0.066 | 73.041
0.5 | 0.398 | 0.00459 | -0.066 | 86.659
1 | 0.468 | 0.00485 | -0.066 | 96.441
1.5 | 0.537 | 0.00502 | -0.066 | 107.04
2 | 0.607 | 0.00525 | -0.066 | 115.605
2.5 | 0.676 | 0.00546 | -0.066 | 123.848
3 | 0.744 | 0.00572 | -0.066 | 130.044
3.5 | 0.812 | 0.00603 | -0.066 | 134.719
4 | 0.88 | 0.00635 | -0.066 | 138.614
4.5 | 0.946 | 0.00674 | -0.066 | 140.492
5 | 1.012 | 0.00718 | -0.066 | 140.884
5.5 | 1.076 | 0.00758 | -0.066 | 141.935
6 | 1.133 | 0.01046 | -0.066 | 108.314
6.5 | 1.187 | 0.0116 | -0.065 | 102.281
7 | 1.236 | 0.0126 | -0.065 | 98.089
7.5 | 1.279 | 0.01377 | -0.065 | 92.908
8 | 1.313 | 0.01515 | -0.064 | 86.679
8.5 | 1.337 | 0.01683 | -0.064 | 79.428
9 | 1.345 | 0.01898 | -0.063 | 70.872
9.5 | 1.324 | 0.02191 | -0.062 | 60.459
10 | 1.252 | 0.02639 | -0.061 | 47.447
10.5 | 0.799 | 0.04108 | -0.057 | 19.455
11 | 0.824 | 0.04404 | -0.057 | 18.714
11.5 | 0.825 | 0.05878 | -0.053 | 14.042
12 | 0.824 | 0.07688 | -0.047 | 10.719
12.5 | 0.866 | 0.07167 | -0.05 | 12.086
13 | 0.902 | 0.06981 | -0.051 | 12.919
13.5 | 0.942 | 0.0658 | -0.053 | 14.318
14 | 0.911 | 0.1058 | -0.039 | 8.615

## 88. Re 6M Mach 0.50 (2)
BIGFOIL.COM POLAR EXPORT
Joukowsky 14.00% thick 2.00% camber
Joukowsky 14.00% thick 2.00% camber |  |  |  | Cl Max: | 1.7006 | at alpha= | 12 | deg
XFOIL ncrit=9 |  |  |  | L/D Max: | 129.233 | at alpha= | 5.5 | deg
Re: | 6000000 |  |  | Cd Min: | 0.15289 | at alpha= | 17 | deg
Mach: | 0.5 |  |  | Cl=0 at alpha= | -2.2188 | deg
|  |  |  | @ Cl=0.1, Cd= | 0.0056644
|  |  |  | @ Cl=0.4, Cd= | 0.0057264
|  |  |  | @ Cl=0.6, Cd= | 0.0061084
alpha (deg) | Cl | Cd | Cm | Cl/Cd
-15.5 | -0.8394 | 0.1257 | -0.0249 | -6.6778
-15 | -0.8613 | 0.11401 | -0.0329 | -7.5546
-14.5 | -0.8916 | 0.1023 | -0.0408 | -8.7155
-14 | -0.9262 | 0.09124 | -0.0475 | -10.1512
-13.5 | -0.9658 | 0.08017 | -0.0544 | -12.0469
-13 | -1.0068 | 0.06922 | -0.0617 | -14.5449
-12.5 | -1.0452 | 0.0587 | -0.0688 | -17.8058
-12 | -1.0842 | 0.04828 | -0.0759 | -22.4565
-11.5 | -1.1285 | 0.03956 | -0.0782 | -28.5263
-11 | -1.137 | 0.02448 | -0.1014 | -46.4461
-10.5 | -1.1763 | 0.01837 | -0.0998 | -64.0338
-10 | -1.157 | 0.01422 | -0.0952 | -81.3643
-9.5 | -1.0935 | 0.0121 | -0.0908 | -90.3719
-9 | -1.0179 | 0.01094 | -0.0871 | -93.0439
-8.5 | -0.9404 | 0.01007 | -0.084 | -93.3863
-8 | -0.8624 | 0.00939 | -0.0813 | -91.8424
-7.5 | -0.7848 | 0.00881 | -0.0791 | -89.0806
-7 | -0.7079 | 0.00831 | -0.0772 | -85.1865
-6.5 | -0.6316 | 0.00786 | -0.0756 | -80.3562
-6 | -0.556 | 0.00746 | -0.0743 | -74.5308
-5.5 | -0.4809 | 0.00712 | -0.0732 | -67.5421
-5 | -0.4063 | 0.00683 | -0.0723 | -59.4876
-4.5 | -0.3323 | 0.00656 | -0.0716 | -50.6555
-4 | -0.2588 | 0.00631 | -0.0711 | -41.0143
-3.5 | -0.1856 | 0.00613 | -0.0707 | -30.2773
-3 | -0.1129 | 0.00596 | -0.0704 | -18.943
-2.5 | -0.0406 | 0.00583 | -0.0702 | -6.964
-2 | 0.0316 | 0.00575 | -0.0701 | 5.4957
-1.5 | 0.1035 | 0.00566 | -0.07 | 18.2862
-1 | 0.1752 | 0.00562 | -0.07 | 31.1744
-0.5 | 0.2466 | 0.00564 | -0.0699 | 43.7234
0 | 0.318 | 0.00565 | -0.0699 | 56.2832
0.5 | 0.3894 | 0.00571 | -0.0698 | 68.1961
1 | 0.4604 | 0.00582 | -0.0697 | 79.1065
1.5 | 0.5316 | 0.00593 | -0.0695 | 89.6459
2.5 | 0.6735 | 0.0063 | -0.0688 | 106.9048
3 | 0.7442 | 0.00656 | -0.0683 | 113.4451
3.5 | 0.8149 | 0.00685 | -0.0676 | 118.9635
4 | 0.8856 | 0.00718 | -0.0667 | 123.3426
4.5 | 0.9558 | 0.00758 | -0.0656 | 126.095
5 | 1.0258 | 0.00802 | -0.0642 | 127.9052
5.5 | 1.0959 | 0.00848 | -0.0626 | 129.2335
6 | 1.1649 | 0.00904 | -0.0606 | 128.8606
6.5 | 1.2341 | 0.00959 | -0.0583 | 128.6861
7 | 1.302 | 0.01023 | -0.0556 | 127.2727
7.5 | 1.3693 | 0.01088 | -0.0524 | 125.8548
8 | 1.434 | 0.01163 | -0.0487 | 123.3018
8.5 | 1.4961 | 0.01242 | -0.0442 | 120.4589
9.5 | 1.5866 | 0.01411 | -0.03 | 112.4451
10 | 1.6203 | 0.01563 | -0.0224 | 103.666
10.5 | 1.6516 | 0.01777 | -0.0157 | 92.9432
11 | 1.6803 | 0.02058 | -0.0098 | 81.6472
11.5 | 1.6982 | 0.02456 | -0.005 | 69.145
12 | 1.7006 | 0.03018 | -0.0016 | 56.3486
12.5 | 1.6854 | 0.03777 | -0.0004 | 44.6227
13 | 1.657 | 0.04716 | -0.0018 | 35.1357
13.5 | 1.6224 | 0.05796 | -0.0054 | 27.9917
14 | 1.5849 | 0.06992 | -0.0109 | 22.6673
14.5 | 1.5484 | 0.08255 | -0.0176 | 18.7571
15 | 1.512 | 0.0959 | -0.0255 | 15.7664
15.5 | 1.4742 | 0.11011 | -0.0347 | 13.3884
16 | 1.4402 | 0.12445 | -0.0445 | 11.5725
16.5 | 1.4098 | 0.13875 | -0.0547 | 10.1607
17 | 1.3841 | 0.15289 | -0.0651 | 9.0529

## 89. Re 7M Mach 0.00 (1)
BIGFOIL.COM POLAR EXPORT
Joukowsky 14.00% thick 2.00% camber
Joukowsky 14.00% thick 2.00% camber |  |  |  | Cl Max: | 1.608 | at alpha= | 15 | deg
JavaFoil+Calcfoil stall+Eppler ext transition |  |  |  | L/D Max: | 146.152 | at alpha= | 6 | deg
Re: | 7000000 |  |  | Cd Min: | 0.00423 | at alpha= | -2.5 | deg
Mach: | 0 |  |  | Cl=0 at alpha= | -2.3443 | deg
|  |  |  | @ Cl=0.1, Cd= | 0.0042693
|  |  |  | @ Cl=0.4, Cd= | 0.0046572
|  |  |  | @ Cl=0.6, Cd= | 0.005105
alpha (deg) | Cl | Cd | Cm | Cl/Cd
-20 | -1.092 | 0.11138 | -0.042 | -9.801
-19.5 | -1.103 | 0.10338 | -0.042 | -10.669
-19 | -1.113 | 0.09545 | -0.043 | -11.658
-18.5 | -1.121 | 0.08773 | -0.044 | -12.776
-18 | -1.127 | 0.08023 | -0.044 | -14.048
-17.5 | -1.132 | 0.07252 | -0.045 | -15.61
-17 | -1.134 | 0.06556 | -0.046 | -17.295
-16.5 | -1.134 | 0.05862 | -0.047 | -19.344
-16 | -1.132 | 0.05196 | -0.047 | -21.777
-15.5 | -1.124 | 0.04612 | -0.048 | -24.383
-15 | -1.115 | 0.04038 | -0.049 | -27.623
-14.5 | -1.104 | 0.0351 | -0.05 | -31.451
-14 | -1.089 | 0.03033 | -0.051 | -35.918
-13.5 | -1.073 | 0.02584 | -0.051 | -41.524
-13 | -1.053 | 0.02194 | -0.052 | -47.99
-12.5 | -1.03 | 0.01863 | -0.053 | -55.296
-12 | -1.005 | 0.01585 | -0.054 | -63.389
-11.5 | -0.976 | 0.01354 | -0.054 | -72.076
-11 | -0.944 | 0.01166 | -0.055 | -80.99
-10.5 | -0.91 | 0.01023 | -0.056 | -88.97
-10 | -0.878 | 0.00537 | -0.057 | -163.496
-9.5 | -0.828 | 0.00541 | -0.057 | -153.062
-9 | -0.776 | 0.00525 | -0.057 | -147.933
-8.5 | -0.723 | 0.0051 | -0.057 | -141.585
-8 | -0.668 | 0.00492 | -0.057 | -135.689
-7.5 | -0.612 | 0.0048 | -0.057 | -127.57
-7 | -0.555 | 0.00467 | -0.057 | -118.877
-6.5 | -0.497 | 0.00452 | -0.057 | -109.986
-6 | -0.439 | 0.00453 | -0.057 | -96.811
-5.5 | -0.38 | 0.00446 | -0.057 | -85.28
-5 | -0.32 | 0.00437 | -0.057 | -73.399
-4.5 | -0.261 | 0.0043 | -0.057 | -60.586
-4 | -0.201 | 0.00426 | -0.057 | -47.116
-3.5 | -0.14 | 0.0043 | -0.057 | -32.628
-3 | -0.08 | 0.00426 | -0.057 | -18.688
-2.5 | -0.019 | 0.00423 | -0.057 | -4.505
-2 | 0.042 | 0.00425 | -0.057 | 9.811
-1.5 | 0.102 | 0.00427 | -0.057 | 23.989
-1 | 0.163 | 0.00429 | -0.057 | 38.019
-0.5 | 0.224 | 0.00436 | -0.057 | 51.405
0 | 0.285 | 0.00445 | -0.057 | 63.922
0.5 | 0.345 | 0.00454 | -0.057 | 75.993
1 | 0.406 | 0.00467 | -0.057 | 86.844
1.5 | 0.466 | 0.00477 | -0.057 | 97.735
2 | 0.526 | 0.00491 | -0.057 | 107.177
2.5 | 0.586 | 0.00507 | -0.057 | 115.683
3 | 0.646 | 0.00522 | -0.057 | 123.794
3.5 | 0.706 | 0.00543 | -0.057 | 130.008
4 | 0.765 | 0.00573 | -0.057 | 133.653
4.5 | 0.824 | 0.00599 | -0.057 | 137.629
5 | 0.883 | 0.00619 | -0.057 | 142.652
5.5 | 0.94 | 0.00654 | -0.057 | 143.906
6 | 0.998 | 0.00683 | -0.057 | 146.152
6.5 | 1.054 | 0.00728 | -0.057 | 144.677
7 | 1.109 | 0.00894 | -0.057 | 124.02
7.5 | 1.163 | 0.00951 | -0.057 | 122.315
8 | 1.216 | 0.01007 | -0.057 | 120.748
8.5 | 1.267 | 0.01068 | -0.057 | 118.635
9 | 1.312 | 0.01089 | -0.057 | 120.454
9.5 | 1.355 | 0.01188 | -0.057 | 114.029
10 | 1.396 | 0.01251 | -0.056 | 111.607
10.5 | 1.434 | 0.01322 | -0.056 | 108.469
11 | 1.468 | 0.01399 | -0.056 | 104.913
11.5 | 1.499 | 0.0146 | -0.055 | 102.684
12 | 1.526 | 0.01565 | -0.055 | 97.486
12.5 | 1.55 | 0.01689 | -0.055 | 91.788
13 | 1.57 | 0.01832 | -0.054 | 85.694
13.5 | 1.586 | 0.01989 | -0.054 | 79.761
14 | 1.597 | 0.02179 | -0.054 | 73.286
14.5 | 1.605 | 0.02381 | -0.053 | 67.401
15 | 1.608 | 0.02624 | -0.053 | 61.303
15.5 | 1.608 | 0.02906 | -0.052 | 55.323
16 | 1.604 | 0.03218 | -0.052 | 49.836
16.5 | 1.596 | 0.03576 | -0.051 | 44.643
17 | 1.586 | 0.03972 | -0.051 | 39.919
17.5 | 1.57 | 0.04439 | -0.05 | 35.368
18 | 1.552 | 0.04913 | -0.05 | 31.587
18.5 | 1.529 | 0.05504 | -0.049 | 27.789
19 | 1.505 | 0.06128 | -0.049 | 24.562
19.5 | 1.479 | 0.06801 | -0.048 | 21.748
20 | 1.451 | 0.07508 | -0.047 | 19.334

## 90. Re 7M Mach 0.00 (2)
BIGFOIL.COM POLAR EXPORT
Joukowsky 14.00% thick 2.00% camber
Joukowsky 14.00% thick 2.00% camber |  |  |  | Cl Max: | 1.9365 | at alpha= | 19.5 | deg
XFOIL ncrit=9 |  |  |  | L/D Max: | 138.165 | at alpha= | 9.5 | deg
Re: | 7000000 |  |  | Cd Min: | 0.04809 | at alpha= | 20 | deg
Mach: | 0 |  |  | Cl=0 at alpha= | -2.2762 | deg
|  |  |  | @ Cl=0.1, Cd= | 0.0052586
|  |  |  | @ Cl=0.4, Cd= | 0.005398
|  |  |  | @ Cl=0.6, Cd= | 0.0058372
alpha (deg) | Cl | Cd | Cm | Cl/Cd
-20 | -1.6473 | 0.04141 | -0.0623 | -39.7802
-19.5 | -1.6538 | 0.03341 | -0.0687 | -49.5001
-19 | -1.6524 | 0.02783 | -0.0718 | -59.3748
-18.5 | -1.6483 | 0.02352 | -0.0729 | -70.0808
-18 | -1.6441 | 0.02048 | -0.0716 | -80.2783
-17.5 | -1.642 | 0.01874 | -0.0665 | -87.6201
-17 | -1.6106 | 0.01745 | -0.0645 | -92.298
-16.5 | -1.573 | 0.01628 | -0.0629 | -96.6216
-16 | -1.5303 | 0.0153 | -0.0618 | -100.0196
-15.5 | -1.4838 | 0.01449 | -0.061 | -102.4017
-15 | -1.4353 | 0.01376 | -0.0604 | -104.3096
-14.5 | -1.3868 | 0.01292 | -0.0598 | -107.3375
-14 | -1.336 | 0.01223 | -0.0593 | -109.2396
-13.5 | -1.2818 | 0.01165 | -0.0594 | -110.0258
-13 | -1.2272 | 0.01107 | -0.0594 | -110.8582
-12.5 | -1.1761 | 0.01059 | -0.0586 | -111.0576
-12 | -1.1226 | 0.01016 | -0.0582 | -110.4921
-11.5 | -1.0684 | 0.00968 | -0.058 | -110.3719
-11 | -1.0129 | 0.00931 | -0.0578 | -108.797
-10.5 | -0.9573 | 0.00888 | -0.0577 | -107.8041
-10 | -0.9009 | 0.00854 | -0.0577 | -105.4918
-9.5 | -0.8443 | 0.00819 | -0.0577 | -103.0891
-9 | -0.7872 | 0.00787 | -0.0577 | -100.0254
-8.5 | -0.7298 | 0.00758 | -0.0578 | -96.2797
-8 | -0.672 | 0.00731 | -0.0579 | -91.9289
-7.5 | -0.6141 | 0.00704 | -0.058 | -87.2301
-7 | -0.556 | 0.00679 | -0.0581 | -81.8851
-6.5 | -0.4977 | 0.00656 | -0.0583 | -75.8689
-6 | -0.4391 | 0.00635 | -0.0585 | -69.1496
-5.5 | -0.3805 | 0.00616 | -0.0586 | -61.7695
-5 | -0.3217 | 0.00599 | -0.0588 | -53.7062
-4.5 | -0.2628 | 0.00584 | -0.059 | -45
-4 | -0.2038 | 0.00569 | -0.0592 | -35.8172
-3.5 | -0.1448 | 0.00556 | -0.0595 | -26.0432
-3 | -0.0857 | 0.00546 | -0.0597 | -15.696
-2.5 | -0.0265 | 0.00539 | -0.0599 | -4.9165
-2 | 0.0327 | 0.00531 | -0.0601 | 6.1582
-1.5 | 0.0919 | 0.00526 | -0.0604 | 17.4715
-1 | 0.1509 | 0.00525 | -0.0606 | 28.7429
-0.5 | 0.2101 | 0.00525 | -0.0608 | 40.019
0 | 0.2691 | 0.00526 | -0.061 | 51.1597
0.5 | 0.328 | 0.00531 | -0.0612 | 61.7702
1 | 0.3868 | 0.00538 | -0.0613 | 71.8959
1.5 | 0.4455 | 0.00546 | -0.0615 | 81.5934
2 | 0.5039 | 0.0056 | -0.0616 | 89.9821
2.5 | 0.5623 | 0.00572 | -0.0618 | 98.3042
3 | 0.6202 | 0.0059 | -0.0618 | 105.1186
3.5 | 0.6782 | 0.00608 | -0.0619 | 111.5461
4 | 0.7356 | 0.00631 | -0.0619 | 116.5769
4.5 | 0.793 | 0.00654 | -0.0619 | 121.2538
5 | 0.8497 | 0.00682 | -0.0619 | 124.5894
5.5 | 0.9065 | 0.00709 | -0.0618 | 127.8561
6 | 0.9627 | 0.00741 | -0.0617 | 129.919
6.5 | 1.0186 | 0.00772 | -0.0615 | 131.943
7 | 1.0743 | 0.00805 | -0.0613 | 133.4534
7.5 | 1.1293 | 0.00841 | -0.061 | 134.2806
8 | 1.1839 | 0.00877 | -0.0607 | 134.9943
8.5 | 1.2381 | 0.00913 | -0.0603 | 135.6079
9 | 1.2915 | 0.00945 | -0.0598 | 136.6667
9.5 | 1.3402 | 0.0097 | -0.0582 | 138.1649
10 | 1.3927 | 0.01018 | -0.0576 | 136.8075
10.5 | 1.4445 | 0.01069 | -0.0569 | 135.1263
11 | 1.4955 | 0.01122 | -0.0561 | 133.2888
11.5 | 1.5448 | 0.01183 | -0.0551 | 130.5833
12 | 1.5935 | 0.01241 | -0.054 | 128.4045
12.5 | 1.6406 | 0.01304 | -0.0527 | 125.8129
13 | 1.6857 | 0.01373 | -0.0512 | 122.7749
13.5 | 1.7288 | 0.01444 | -0.0493 | 119.723
14 | 1.7687 | 0.01521 | -0.0471 | 116.2853
14.5 | 1.7997 | 0.01608 | -0.0434 | 111.9216
15 | 1.8213 | 0.01696 | -0.0383 | 107.388
15.5 | 1.842 | 0.01816 | -0.0338 | 101.4317
16 | 1.8591 | 0.01981 | -0.0297 | 93.8465
16.5 | 1.8784 | 0.0216 | -0.0265 | 86.963
17 | 1.8963 | 0.02371 | -0.0237 | 79.9789
17.5 | 1.9101 | 0.02636 | -0.0212 | 72.4621
18 | 1.9193 | 0.02965 | -0.0192 | 64.7319
18.5 | 1.926 | 0.03348 | -0.0178 | 57.5269
19 | 1.9334 | 0.03754 | -0.0171 | 51.5024
19.5 | 1.9365 | 0.04236 | -0.017 | 45.7153
20 | 1.9347 | 0.04809 | -0.0176 | 40.2308

## 91. Re 7M Mach 0.10 (1)
BIGFOIL.COM POLAR EXPORT
Joukowsky 14.00% thick 2.00% camber
Joukowsky 14.00% thick 2.00% camber |  |  |  | Cl Max: | 1.595 | at alpha= | 14.5 | deg
JavaFoil+Calcfoil stall+Eppler ext transition |  |  |  | L/D Max: | 146.234 | at alpha= | 6 | deg
Re: | 7000000 |  |  | Cd Min: | 0.00423 | at alpha= | -2.5 | deg
Mach: | 0.1 |  |  | Cl=0 at alpha= | -2.3443 | deg
|  |  |  | @ Cl=0.1, Cd= | 0.0042685
|  |  |  | @ Cl=0.4, Cd= | 0.004653
|  |  |  | @ Cl=0.6, Cd= | 0.0051071
alpha (deg) | Cl | Cd | Cm | Cl/Cd
-20 | -1.053 | 0.11584 | -0.041 | -9.086
-19.5 | -1.066 | 0.10857 | -0.042 | -9.823
-19 | -1.079 | 0.10035 | -0.043 | -10.757
-18.5 | -1.091 | 0.09164 | -0.043 | -11.91
-18 | -1.101 | 0.08388 | -0.044 | -13.121
-17.5 | -1.108 | 0.07648 | -0.045 | -14.483
-17 | -1.113 | 0.06864 | -0.046 | -16.218
-16.5 | -1.115 | 0.06191 | -0.046 | -18.013
-16 | -1.115 | 0.05494 | -0.047 | -20.3
-15.5 | -1.111 | 0.04838 | -0.048 | -22.97
-15 | -1.104 | 0.04273 | -0.049 | -25.823
-14.5 | -1.094 | 0.03714 | -0.05 | -29.45
-14 | -1.082 | 0.03182 | -0.05 | -33.996
-13.5 | -1.066 | 0.02729 | -0.051 | -39.073
-13 | -1.048 | 0.02318 | -0.052 | -45.199
-12.5 | -1.026 | 0.01964 | -0.053 | -52.253
-12 | -1.002 | 0.01666 | -0.054 | -60.136
-11.5 | -0.974 | 0.01409 | -0.055 | -69.137
-11 | -0.943 | 0.01207 | -0.055 | -78.148
-10.5 | -0.91 | 0.01054 | -0.056 | -86.261
-10 | -0.881 | 0.0054 | -0.057 | -163.043
-9.5 | -0.831 | 0.00544 | -0.057 | -152.801
-9 | -0.779 | 0.00528 | -0.057 | -147.668
-8.5 | -0.726 | 0.00513 | -0.058 | -141.454
-8 | -0.671 | 0.00494 | -0.058 | -135.821
-7.5 | -0.615 | 0.00481 | -0.058 | -127.677
-7 | -0.558 | 0.00468 | -0.058 | -119.036
-6.5 | -0.5 | 0.00453 | -0.058 | -110.213
-6 | -0.441 | 0.00455 | -0.058 | -97.037
-5.5 | -0.382 | 0.00446 | -0.058 | -85.533
-5 | -0.322 | 0.00437 | -0.058 | -73.633
-4.5 | -0.262 | 0.00431 | -0.058 | -60.81
-4 | -0.202 | 0.00432 | -0.058 | -46.68
-3.5 | -0.141 | 0.0043 | -0.058 | -32.789
-3 | -0.08 | 0.00426 | -0.058 | -18.783
-2.5 | -0.019 | 0.00423 | -0.058 | -4.529
-2 | 0.042 | 0.00424 | -0.058 | 9.863
-1.5 | 0.103 | 0.00427 | -0.058 | 24.107
-1 | 0.164 | 0.00429 | -0.058 | 38.205
-0.5 | 0.225 | 0.00436 | -0.058 | 51.668
0 | 0.286 | 0.00445 | -0.058 | 64.228
0.5 | 0.347 | 0.00454 | -0.058 | 76.468
1 | 0.408 | 0.00467 | -0.058 | 87.247
1.5 | 0.468 | 0.00477 | -0.058 | 98.169
2 | 0.529 | 0.00491 | -0.058 | 107.625
2.5 | 0.589 | 0.00508 | -0.058 | 116.087
3 | 0.65 | 0.00523 | -0.058 | 124.186
3.5 | 0.709 | 0.00544 | -0.058 | 130.428
4 | 0.769 | 0.00574 | -0.058 | 133.954
4.5 | 0.828 | 0.006 | -0.058 | 137.941
5 | 0.887 | 0.00625 | -0.058 | 141.81
5.5 | 0.945 | 0.00656 | -0.058 | 144.043
6 | 1.002 | 0.00685 | -0.058 | 146.234
6.5 | 1.059 | 0.00731 | -0.057 | 144.833
7 | 1.114 | 0.00904 | -0.057 | 123.31
7.5 | 1.168 | 0.00957 | -0.057 | 122.1
8 | 1.221 | 0.01014 | -0.057 | 120.49
8.5 | 1.272 | 0.01083 | -0.057 | 117.464
9 | 1.316 | 0.01075 | -0.057 | 122.479
9.5 | 1.359 | 0.01201 | -0.057 | 113.129
10 | 1.399 | 0.01268 | -0.057 | 110.35
10.5 | 1.436 | 0.01342 | -0.056 | 107.01
11 | 1.47 | 0.01424 | -0.056 | 103.24
11.5 | 1.499 | 0.01489 | -0.056 | 100.735
12 | 1.526 | 0.01601 | -0.055 | 95.298
12.5 | 1.548 | 0.01731 | -0.055 | 89.423
13 | 1.567 | 0.01878 | -0.055 | 83.407
13.5 | 1.581 | 0.02051 | -0.054 | 77.069
14 | 1.59 | 0.02246 | -0.054 | 70.779
14.5 | 1.595 | 0.02471 | -0.053 | 64.544
15 | 1.595 | 0.02732 | -0.053 | 58.406
15.5 | 1.592 | 0.03022 | -0.053 | 52.703
16 | 1.585 | 0.03379 | -0.052 | 46.899
16.5 | 1.574 | 0.0376 | -0.051 | 41.857
17 | 1.559 | 0.04194 | -0.051 | 37.173
17.5 | 1.54 | 0.04673 | -0.05 | 32.964
18 | 1.517 | 0.05236 | -0.05 | 28.971
18.5 | 1.491 | 0.05873 | -0.049 | 25.381
19 | 1.463 | 0.06506 | -0.048 | 22.485
19.5 | 1.431 | 0.07297 | -0.048 | 19.617

## 92. Re 7M Mach 0.10 (2)
BIGFOIL.COM POLAR EXPORT
Joukowsky 14.00% thick 2.00% camber
Joukowsky 14.00% thick 2.00% camber |  |  |  | Cl Max: | 1.9257 | at alpha= | 19 | deg
XFOIL ncrit=9 |  |  |  | L/D Max: | 137.865 | at alpha= | 9.5 | deg
Re: | 7000000 |  |  | Cd Min: | 0.05314 | at alpha= | 20 | deg
Mach: | 0.1 |  |  | Cl=0 at alpha= | -2.2743 | deg
|  |  |  | @ Cl=0.1, Cd= | 0.0052687
|  |  |  | @ Cl=0.4, Cd= | 0.0054046
|  |  |  | @ Cl=0.6, Cd= | 0.0058354
alpha (deg) | Cl | Cd | Cm | Cl/Cd
-20 | -1.5961 | 0.05115 | -0.0578 | -31.2043
-19.5 | -1.6306 | 0.04045 | -0.0647 | -40.3115
-19 | -1.6343 | 0.03271 | -0.0709 | -49.9633
-18.5 | -1.6353 | 0.02679 | -0.0742 | -61.0414
-18 | -1.6305 | 0.02266 | -0.075 | -71.955
-17.5 | -1.6312 | 0.01978 | -0.0724 | -82.4671
-17 | -1.6167 | 0.01834 | -0.0681 | -88.1516
-16.5 | -1.5825 | 0.01704 | -0.066 | -92.8697
-16 | -1.5424 | 0.01587 | -0.0645 | -97.1897
-15.5 | -1.4972 | 0.01491 | -0.0634 | -100.4158
-15 | -1.4488 | 0.01412 | -0.0625 | -102.6062
-14.5 | -1.3993 | 0.01331 | -0.0618 | -105.1315
-14 | -1.3487 | 0.01252 | -0.0611 | -107.7236
-13.5 | -1.2949 | 0.01187 | -0.0608 | -109.0901
-13 | -1.2384 | 0.01132 | -0.061 | -109.3993
-12.5 | -1.1872 | 0.01076 | -0.06 | -110.3346
-12 | -1.133 | 0.01033 | -0.0595 | -109.6805
-11.5 | -1.0781 | 0.00982 | -0.0591 | -109.7862
-11 | -1.0221 | 0.00942 | -0.0589 | -108.5032
-10.5 | -0.9658 | 0.00899 | -0.0587 | -107.4305
-10 | -0.9088 | 0.00864 | -0.0586 | -105.1852
-9.5 | -0.8516 | 0.00826 | -0.0585 | -103.0993
-9 | -0.7939 | 0.00794 | -0.0585 | -99.9874
-8.5 | -0.7358 | 0.00764 | -0.0585 | -96.3089
-8 | -0.6776 | 0.00735 | -0.0585 | -92.1905
-7.5 | -0.6192 | 0.00707 | -0.0586 | -87.5813
-7 | -0.5605 | 0.00682 | -0.0587 | -82.1848
-6.5 | -0.5016 | 0.00658 | -0.0588 | -76.231
-6 | -0.4426 | 0.00637 | -0.0589 | -69.4819
-5.5 | -0.3835 | 0.00618 | -0.0591 | -62.055
-5 | -0.3242 | 0.00601 | -0.0592 | -53.9434
-4.5 | -0.2648 | 0.00586 | -0.0594 | -45.1877
-4 | -0.2055 | 0.00571 | -0.0596 | -35.9895
-3.5 | -0.146 | 0.00558 | -0.0598 | -26.1649
-3 | -0.0865 | 0.00547 | -0.06 | -15.8135
-2.5 | -0.0269 | 0.00539 | -0.0602 | -4.9907
-2 | 0.0327 | 0.00533 | -0.0604 | 6.1351
-1.5 | 0.0923 | 0.00527 | -0.0607 | 17.5142
-1 | 0.1517 | 0.00526 | -0.0609 | 28.8403
-0.5 | 0.2113 | 0.00526 | -0.0611 | 40.1711
0 | 0.2707 | 0.00527 | -0.0613 | 51.3662
0.5 | 0.3299 | 0.00532 | -0.0615 | 62.0113
1 | 0.3892 | 0.00539 | -0.0616 | 72.2078
1.5 | 0.4482 | 0.00547 | -0.0618 | 81.9378
2 | 0.507 | 0.0056 | -0.0619 | 90.5357
2.5 | 0.5658 | 0.00573 | -0.062 | 98.7435
3 | 0.6242 | 0.00591 | -0.0621 | 105.6176
3.5 | 0.6825 | 0.0061 | -0.0621 | 111.8852
4 | 0.7403 | 0.00633 | -0.0621 | 116.951
4.5 | 0.7981 | 0.00657 | -0.0621 | 121.4764
5 | 0.8554 | 0.00685 | -0.062 | 124.8759
5.5 | 0.9125 | 0.00713 | -0.0619 | 127.9804
6 | 0.969 | 0.00746 | -0.0617 | 129.8928
6.5 | 1.0256 | 0.00776 | -0.0615 | 132.1649
7 | 1.0816 | 0.00811 | -0.0613 | 133.3662
7.5 | 1.137 | 0.00848 | -0.0609 | 134.0802
8 | 1.1921 | 0.00884 | -0.0605 | 134.8529
8.5 | 1.2469 | 0.0092 | -0.0601 | 135.5326
9 | 1.3007 | 0.00953 | -0.0595 | 136.4848
9.5 | 1.3497 | 0.00979 | -0.0578 | 137.8652
10 | 1.4026 | 0.01031 | -0.0571 | 136.0427
10.5 | 1.4546 | 0.01084 | -0.0563 | 134.1882
11 | 1.5061 | 0.01137 | -0.0554 | 132.4626
11.5 | 1.5559 | 0.01198 | -0.0543 | 129.8748
12 | 1.6042 | 0.01263 | -0.0529 | 127.015
12.5 | 1.6519 | 0.01325 | -0.0515 | 124.6717
13 | 1.6961 | 0.01401 | -0.0496 | 121.0635
13.5 | 1.7392 | 0.01472 | -0.0475 | 118.1522
14 | 1.7767 | 0.0156 | -0.0447 | 113.891
14.5 | 1.8008 | 0.01645 | -0.0396 | 109.4711
15 | 1.8225 | 0.01751 | -0.0347 | 104.0834
15.5 | 1.8419 | 0.01897 | -0.0304 | 97.0954
16 | 1.8597 | 0.02079 | -0.0266 | 89.4517
16.5 | 1.879 | 0.02278 | -0.0235 | 82.4846
17 | 1.8947 | 0.02527 | -0.0208 | 74.9782
17.5 | 1.9057 | 0.02839 | -0.0186 | 67.1257
18 | 1.9131 | 0.03213 | -0.0169 | 59.5425
18.5 | 1.9216 | 0.03608 | -0.0159 | 53.2594
19 | 1.9257 | 0.04076 | -0.0155 | 47.2448
19.5 | 1.9253 | 0.04634 | -0.0159 | 41.5473
20 | 1.9179 | 0.05314 | -0.0172 | 36.0915

## 93. Re 7M Mach 0.25 (1)
BIGFOIL.COM POLAR EXPORT
Joukowsky 14.00% thick 2.00% camber
Joukowsky 14.00% thick 2.00% camber |  |  |  | Cl Max: | 1.532 | at alpha= | 13 | deg
JavaFoil+Calcfoil stall+Eppler ext transition |  |  |  | L/D Max: | 143.686 | at alpha= | 6 | deg
Re: | 7000000 |  |  | Cd Min: | 0.00424 | at alpha= | -2 | deg
Mach: | 0.25 |  |  | Cl=0 at alpha= | -2.3413 | deg
|  |  |  | @ Cl=0.1, Cd= | 0.0042671
|  |  |  | @ Cl=0.4, Cd= | 0.0046137
|  |  |  | @ Cl=0.6, Cd= | 0.0050963
alpha (deg) | Cl | Cd | Cm | Cl/Cd
-19 | -0.804 | 0.13282 | -0.039 | -6.057
-18.5 | -0.845 | 0.12205 | -0.04 | -6.921
-18 | -0.881 | 0.11231 | -0.041 | -7.844
-17.5 | -0.914 | 0.10205 | -0.042 | -8.959
-17 | -0.944 | 0.09212 | -0.043 | -10.244
-16.5 | -0.968 | 0.08321 | -0.044 | -11.636
-16 | -0.989 | 0.0741 | -0.045 | -13.346
-15.5 | -1.003 | 0.06556 | -0.046 | -15.301
-15 | -1.013 | 0.05746 | -0.047 | -17.633
-14.5 | -1.019 | 0.04994 | -0.049 | -20.398
-14 | -1.02 | 0.04313 | -0.05 | -23.644
-13.5 | -0.998 | 0.04534 | -0.049 | -22.017
-13 | -1.009 | 0.03119 | -0.052 | -32.347
-12.5 | -0.997 | 0.02617 | -0.053 | -38.093
-12 | -0.981 | 0.02174 | -0.054 | -45.101
-11.5 | -0.959 | 0.01825 | -0.055 | -52.534
-11 | -0.933 | 0.01525 | -0.056 | -61.182
-10.5 | -0.904 | 0.01277 | -0.056 | -70.745
-10 | -0.871 | 0.01097 | -0.057 | -79.421
-9.5 | -0.836 | 0.00935 | -0.058 | -89.463
-9 | -0.795 | 0.00525 | -0.059 | -151.456
-8.5 | -0.741 | 0.00527 | -0.059 | -140.616
-8 | -0.686 | 0.00511 | -0.059 | -134.164
-7.5 | -0.629 | 0.00492 | -0.059 | -128.016
-7 | -0.571 | 0.00478 | -0.059 | -119.511
-6.5 | -0.512 | 0.00465 | -0.059 | -110.165
-6 | -0.452 | 0.00454 | -0.059 | -99.752
-5.5 | -0.392 | 0.00452 | -0.059 | -86.782
-5 | -0.331 | 0.00442 | -0.059 | -74.84
-4.5 | -0.269 | 0.00434 | -0.059 | -61.921
-4 | -0.207 | 0.00434 | -0.059 | -47.65
-3.5 | -0.145 | 0.0043 | -0.059 | -33.635
-3 | -0.082 | 0.00426 | -0.059 | -19.299
-2.5 | -0.02 | 0.00426 | -0.059 | -4.614
-2 | 0.043 | 0.00424 | -0.059 | 10.144
-1.5 | 0.106 | 0.00427 | -0.059 | 24.773
-1 | 0.169 | 0.00431 | -0.059 | 39.111
-0.5 | 0.231 | 0.00435 | -0.059 | 53.139
0 | 0.294 | 0.00443 | -0.059 | 66.287
0.5 | 0.356 | 0.00446 | -0.059 | 79.822
1 | 0.419 | 0.00468 | -0.059 | 89.414
1.5 | 0.481 | 0.00481 | -0.059 | 99.955
2 | 0.543 | 0.00494 | -0.059 | 109.95
2.5 | 0.605 | 0.00511 | -0.059 | 118.37
3 | 0.667 | 0.00531 | -0.059 | 125.654
3.5 | 0.729 | 0.00554 | -0.059 | 131.634
4 | 0.79 | 0.00576 | -0.059 | 137.215
4.5 | 0.85 | 0.00605 | -0.059 | 140.639
5 | 0.911 | 0.00637 | -0.059 | 142.882
5.5 | 0.97 | 0.00677 | -0.059 | 143.162
6 | 1.028 | 0.00716 | -0.059 | 143.686
6.5 | 1.086 | 0.0089 | -0.059 | 121.924
7 | 1.142 | 0.00946 | -0.059 | 120.74
7.5 | 1.196 | 0.0101 | -0.059 | 118.421
8 | 1.249 | 0.01078 | -0.059 | 115.933
8.5 | 1.293 | 0.01151 | -0.059 | 112.39
9 | 1.337 | 0.01218 | -0.058 | 109.794
9.5 | 1.377 | 0.01292 | -0.058 | 106.63
10 | 1.414 | 0.01376 | -0.058 | 102.711
10.5 | 1.447 | 0.01471 | -0.057 | 98.309
11 | 1.474 | 0.01579 | -0.057 | 93.351
11.5 | 1.497 | 0.01675 | -0.057 | 89.337
12 | 1.514 | 0.01832 | -0.056 | 82.656
12.5 | 1.526 | 0.02006 | -0.056 | 76.077
13 | 1.532 | 0.02222 | -0.055 | 68.941
13.5 | 1.532 | 0.02464 | -0.055 | 62.179
14 | 1.524 | 0.0275 | -0.054 | 55.421
14.5 | 1.51 | 0.03091 | -0.054 | 48.832
15 | 1.488 | 0.03501 | -0.053 | 42.516
15.5 | 1.46 | 0.0399 | -0.053 | 36.604
16 | 1.427 | 0.04541 | -0.052 | 31.419
16.5 | 1.387 | 0.05189 | -0.051 | 26.735
17 | 1.342 | 0.0596 | -0.05 | 22.514
17.5 | 1.288 | 0.06945 | -0.049 | 18.546
18 | 1.229 | 0.08001 | -0.048 | 15.362

## 94. Re 7M Mach 0.25 (2)
BIGFOIL.COM POLAR EXPORT
Joukowsky 14.00% thick 2.00% camber
Joukowsky 14.00% thick 2.00% camber |  |  |  | Cl Max: | 1.8734 | at alpha= | 17.5 | deg
XFOIL ncrit=9 |  |  |  | L/D Max: | 134.817 | at alpha= | 9.5 | deg
Re: | 7000000 |  |  | Cd Min: | 0.11917 | at alpha= | -20 | deg
Mach: | 0.25 |  |  | Cl=0 at alpha= | -2.2646 | deg
|  |  |  | @ Cl=0.1, Cd= | 0.0053455
|  |  |  | @ Cl=0.4, Cd= | 0.0054375
|  |  |  | @ Cl=0.6, Cd= | 0.0058763
alpha (deg) | Cl | Cd | Cm | Cl/Cd
-20 | -1.1782 | 0.11917 | -0.0236 | -9.8867
-19.5 | -1.2585 | 0.09971 | -0.0371 | -12.6216
-19 | -1.3408 | 0.08323 | -0.0463 | -16.1096
-18.5 | -1.427 | 0.06695 | -0.0555 | -21.3144
-18 | -1.4982 | 0.05241 | -0.0646 | -28.5861
-17.5 | -1.5444 | 0.04035 | -0.0727 | -38.2751
-17 | -1.5543 | 0.03131 | -0.0803 | -49.6423
-16.5 | -1.5528 | 0.02499 | -0.0841 | -62.1369
-16 | -1.552 | 0.02068 | -0.0841 | -75.0484
-15.5 | -1.5489 | 0.0185 | -0.079 | -83.7243
-15 | -1.5125 | 0.01691 | -0.0762 | -89.4441
-14.5 | -1.468 | 0.01554 | -0.0739 | -94.4659
-14 | -1.4171 | 0.01446 | -0.0721 | -98.0014
-13.5 | -1.3628 | 0.01357 | -0.0706 | -100.4274
-13 | -1.3024 | 0.01261 | -0.0702 | -103.2831
-12.5 | -1.2487 | 0.01194 | -0.0683 | -104.5812
-12 | -1.1918 | 0.0113 | -0.067 | -105.469
-11.5 | -1.1335 | 0.01066 | -0.0659 | -106.3321
-11 | -1.0739 | 0.01015 | -0.065 | -105.803
-10.5 | -1.0142 | 0.00961 | -0.0643 | -105.5359
-10 | -0.9537 | 0.00915 | -0.0637 | -104.2295
-9.5 | -0.8928 | 0.00873 | -0.0631 | -102.268
-9 | -0.8318 | 0.00831 | -0.0627 | -100.0963
-8.5 | -0.7705 | 0.00795 | -0.0623 | -96.9182
-8 | -0.7089 | 0.00763 | -0.062 | -92.9096
-7.5 | -0.6473 | 0.00732 | -0.0618 | -88.429
-7 | -0.5856 | 0.00705 | -0.0617 | -83.0638
-6.5 | -0.5239 | 0.00678 | -0.0615 | -77.2714
-6 | -0.4621 | 0.00654 | -0.0615 | -70.6575
-5.5 | -0.4003 | 0.00632 | -0.0615 | -63.3386
-5 | -0.3385 | 0.00612 | -0.0615 | -55.3105
-4.5 | -0.2766 | 0.00594 | -0.0616 | -46.5657
-4 | -0.2147 | 0.00579 | -0.0616 | -37.0812
-3.5 | -0.1528 | 0.00567 | -0.0618 | -26.9489
-3 | -0.0909 | 0.00554 | -0.0619 | -16.4079
-2.5 | -0.0291 | 0.00544 | -0.0621 | -5.3493
-2 | 0.0327 | 0.00538 | -0.0622 | 6.0781
-1.5 | 0.0944 | 0.00535 | -0.0624 | 17.6449
-1 | 0.1562 | 0.0053 | -0.0626 | 29.4717
-0.5 | 0.2178 | 0.0053 | -0.0627 | 41.0943
0 | 0.2794 | 0.00534 | -0.0629 | 52.3221
0.5 | 0.3408 | 0.00537 | -0.0631 | 63.4637
1 | 0.4022 | 0.00544 | -0.0632 | 73.9338
1.5 | 0.4633 | 0.00556 | -0.0633 | 83.3273
2 | 0.5245 | 0.00566 | -0.0634 | 92.6678
2.5 | 0.5853 | 0.00584 | -0.0634 | 100.2226
3 | 0.6461 | 0.00599 | -0.0634 | 107.8631
3.5 | 0.7064 | 0.00623 | -0.0633 | 113.3868
4 | 0.7668 | 0.00645 | -0.0632 | 118.8837
4.5 | 0.8266 | 0.00673 | -0.063 | 122.8232
5 | 0.8865 | 0.00701 | -0.0628 | 126.4622
5.5 | 0.9457 | 0.00735 | -0.0624 | 128.6667
6 | 1.005 | 0.00767 | -0.062 | 131.03
6.5 | 1.0636 | 0.00806 | -0.0615 | 131.9603
7 | 1.1222 | 0.00843 | -0.061 | 133.1198
8 | 1.2379 | 0.00924 | -0.0595 | 133.9719
8.5 | 1.2949 | 0.00968 | -0.0586 | 133.7707
9 | 1.3512 | 0.01008 | -0.0575 | 134.0476
9.5 | 1.4021 | 0.0104 | -0.0553 | 134.8173
10 | 1.4573 | 0.01098 | -0.0539 | 132.7231
10.5 | 1.5112 | 0.01161 | -0.0523 | 130.1637
11 | 1.5638 | 0.01227 | -0.0505 | 127.4491
11.5 | 1.6138 | 0.01304 | -0.0483 | 123.7577
12 | 1.6621 | 0.0138 | -0.0459 | 120.442
12.5 | 1.7067 | 0.01465 | -0.0428 | 116.4983
13 | 1.7422 | 0.01555 | -0.0384 | 112.0386
13.5 | 1.7627 | 0.01669 | -0.032 | 105.6141
14 | 1.787 | 0.01805 | -0.027 | 99.0028
14.5 | 1.8066 | 0.01995 | -0.0224 | 90.5564
15 | 1.8259 | 0.02221 | -0.0185 | 82.2107
15.5 | 1.8449 | 0.02482 | -0.0154 | 74.3312
16 | 1.8577 | 0.0282 | -0.0128 | 65.8759
16.5 | 1.8644 | 0.03245 | -0.0109 | 57.4545
17 | 1.8712 | 0.03708 | -0.0098 | 50.4639
17.5 | 1.8734 | 0.04254 | -0.0095 | 44.0386
18 | 1.87 | 0.04905 | -0.0102 | 38.1244
18.5 | 1.8596 | 0.05682 | -0.012 | 32.7279
19 | 1.8408 | 0.06613 | -0.0152 | 27.8361
19.5 | 1.8166 | 0.07671 | -0.0196 | 23.6814
20 | 1.7869 | 0.08866 | -0.0254 | 20.1545

## 95. Re 7M Mach 0.50 (1)
BIGFOIL.COM POLAR EXPORT
Joukowsky 14.00% thick 2.00% camber
Joukowsky 14.00% thick 2.00% camber |  |  |  | Cl Max: | 1.347 | at alpha= | 9 | deg
JavaFoil+Calcfoil stall+Eppler ext transition |  |  |  | L/D Max: | 143.619 | at alpha= | 5.5 | deg
Re: | 7000000 |  |  | Cd Min: | 0.00428 | at alpha= | -2 | deg
Mach: | 0.5 |  |  | Cl=0 at alpha= | -2.3429 | deg
|  |  |  | @ Cl=0.1, Cd= | 0.0043097
|  |  |  | @ Cl=0.4, Cd= | 0.0045674
|  |  |  | @ Cl=0.6, Cd= | 0.005187
alpha (deg) | Cl | Cd | Cm | Cl/Cd
-20 | -0.998 | 0.1501 | -0.039 | -6.651
-19.5 | -0.971 | 0.13981 | -0.04 | -6.945
-19 | -0.943 | 0.14625 | -0.039 | -6.448
-18.5 | -0.914 | 0.13481 | -0.039 | -6.781
-18 | -0.889 | 0.13677 | -0.04 | -6.501
-17.5 | -0.858 | 0.12945 | -0.038 | -6.629
-17 | -0.831 | 0.11816 | -0.039 | -7.034
-16.5 | -0.801 | 0.12288 | -0.038 | -6.522
-16 | -0.777 | 0.10967 | -0.04 | -7.081
-15.5 | -0.745 | 0.11672 | -0.037 | -6.379
-15 | -0.724 | 0.09893 | -0.041 | -7.317
-14.5 | -0.688 | 0.10758 | -0.037 | -6.396
-14 | -0.672 | 0.08703 | -0.043 | -7.722
-13.5 | -0.634 | 0.09497 | -0.038 | -6.676
-13 | -0.625 | 0.07089 | -0.047 | -8.813
-12.5 | -0.587 | 0.07687 | -0.044 | -7.634
-12 | -0.55 | 0.08265 | -0.039 | -6.656
-11.5 | -0.534 | 0.06711 | -0.046 | -7.951
-11 | -0.516 | 0.05323 | -0.05 | -9.688
-10.5 | -0.47 | 0.06722 | -0.043 | -6.997
-10 | -0.662 | 0.04083 | -0.053 | -16.203
-9.5 | -0.738 | 0.02714 | -0.057 | -27.192
-9 | -0.748 | 0.02004 | -0.06 | -37.351
-8.5 | -0.734 | 0.01528 | -0.062 | -48.009
-8 | -0.705 | 0.01205 | -0.063 | -58.541
-7.5 | -0.668 | 0.00996 | -0.065 | -67.052
-7 | -0.626 | 0.00535 | -0.066 | -117.029
-6.5 | -0.564 | 0.00507 | -0.066 | -111.188
-6 | -0.5 | 0.00489 | -0.066 | -102.309
-5.5 | -0.435 | 0.00471 | -0.066 | -92.231
-5 | -0.368 | 0.00458 | -0.066 | -80.196
-4.5 | -0.3 | 0.00455 | -0.066 | -65.859
-4 | -0.231 | 0.00442 | -0.066 | -52.169
-3.5 | -0.161 | 0.00435 | -0.066 | -37.13
-3 | -0.092 | 0.00438 | -0.066 | -20.949
-2.5 | -0.022 | 0.00435 | -0.066 | -5.048
-2 | 0.048 | 0.00428 | -0.066 | 11.232
-1.5 | 0.118 | 0.00432 | -0.066 | 27.347
-1 | 0.188 | 0.00431 | -0.066 | 43.738
-0.5 | 0.258 | 0.00437 | -0.066 | 59.093
0 | 0.328 | 0.00446 | -0.066 | 73.552
0.5 | 0.398 | 0.00456 | -0.066 | 87.274
1 | 0.468 | 0.00482 | -0.066 | 97.101
1.5 | 0.537 | 0.00498 | -0.066 | 107.827
2 | 0.607 | 0.00521 | -0.066 | 116.434
2.5 | 0.676 | 0.00542 | -0.066 | 124.78
3 | 0.744 | 0.00568 | -0.066 | 131.058
3.5 | 0.812 | 0.00598 | -0.066 | 135.823
4 | 0.88 | 0.00629 | -0.066 | 139.798
4.5 | 0.946 | 0.00667 | -0.066 | 141.817
5 | 1.012 | 0.00711 | -0.066 | 142.354
5.5 | 1.076 | 0.00749 | -0.066 | 143.619
6 | 1.134 | 0.01051 | -0.066 | 107.962
6.5 | 1.188 | 0.01139 | -0.066 | 104.299
7 | 1.237 | 0.01234 | -0.065 | 100.232
7.5 | 1.281 | 0.01348 | -0.065 | 95.016
8 | 1.315 | 0.01479 | -0.064 | 88.932
8.5 | 1.339 | 0.0164 | -0.064 | 81.668
9 | 1.347 | 0.01844 | -0.063 | 73.057
9.5 | 1.327 | 0.02128 | -0.063 | 62.34
10 | 1.255 | 0.02555 | -0.061 | 49.11
10.5 | 0.803 | 0.03926 | -0.058 | 20.448
11 | 0.828 | 0.04223 | -0.057 | 19.617
11.5 | 0.837 | 0.05268 | -0.054 | 15.891
12 | 0.844 | 0.06586 | -0.051 | 12.813
12.5 | 0.885 | 0.06137 | -0.053 | 14.426
13 | 0.922 | 0.05922 | -0.054 | 15.578
13.5 | 0.958 | 0.05754 | -0.055 | 16.646
14 | 0.919 | 0.10042 | -0.042 | 9.151

## 96. Re 7M Mach 0.50 (2)
BIGFOIL.COM POLAR EXPORT
Joukowsky 14.00% thick 2.00% camber
Joukowsky 14.00% thick 2.00% camber |  |  |  | Cl Max: | 1.7242 | at alpha= | 12 | deg
XFOIL ncrit=9 |  |  |  | L/D Max: | 132.104 | at alpha= | 6 | deg
Re: | 7000000 |  |  | Cd Min: | 0.15015 | at alpha= | 17 | deg
Mach: | 0.5 |  |  | Cl=0 at alpha= | -2.2198 | deg
|  |  |  | @ Cl=0.1, Cd= | 0.005582
|  |  |  | @ Cl=0.4, Cd= | 0.005633
|  |  |  | @ Cl=0.6, Cd= | 0.0059935
alpha (deg) | Cl | Cd | Cm | Cl/Cd
-15.5 | -0.8583 | 0.12305 | -0.0275 | -6.9752
-15 | -0.8858 | 0.11115 | -0.0356 | -7.9694
-14.5 | -0.9173 | 0.10003 | -0.0425 | -9.1702
-14 | -0.9531 | 0.0893 | -0.0487 | -10.673
-13.5 | -0.99 | 0.07847 | -0.0555 | -12.6163
-13 | -1.0297 | 0.06767 | -0.0628 | -15.2165
-12.5 | -1.07 | 0.05697 | -0.0703 | -18.7818
-11.5 | -1.1275 | 0.03298 | -0.0948 | -34.1874
-11 | -1.1578 | 0.02319 | -0.1025 | -49.9267
-10.5 | -1.1929 | 0.01752 | -0.1 | -68.0879
-10 | -1.1665 | 0.01351 | -0.0952 | -86.3434
-9.5 | -1.0987 | 0.01161 | -0.0907 | -94.6339
-9 | -1.0217 | 0.01053 | -0.087 | -97.0275
-8.5 | -0.9429 | 0.00976 | -0.0839 | -96.6086
-8 | -0.8643 | 0.00914 | -0.0813 | -94.5624
-7.5 | -0.7864 | 0.00857 | -0.0791 | -91.762
-7 | -0.7091 | 0.00809 | -0.0772 | -87.6514
-6.5 | -0.6325 | 0.00767 | -0.0756 | -82.4641
-6 | -0.5565 | 0.00729 | -0.0743 | -76.3374
-5.5 | -0.4813 | 0.00696 | -0.0732 | -69.1523
-5 | -0.4067 | 0.00666 | -0.0724 | -61.0661
-4.5 | -0.3326 | 0.00642 | -0.0717 | -51.8069
-4 | -0.259 | 0.0062 | -0.0711 | -41.7742
-3.5 | -0.1858 | 0.006 | -0.0707 | -30.9667
-3 | -0.1129 | 0.00585 | -0.0705 | -19.2991
-2.5 | -0.0404 | 0.00572 | -0.0703 | -7.0629
-2 | 0.0317 | 0.00562 | -0.0701 | 5.6406
-1.5 | 0.1036 | 0.00558 | -0.0701 | 18.5663
-1 | 0.1754 | 0.00553 | -0.07 | 31.7179
-0.5 | 0.247 | 0.00552 | -0.07 | 44.7464
0 | 0.3184 | 0.00557 | -0.0699 | 57.1634
0.5 | 0.3897 | 0.00562 | -0.0699 | 69.3416
1 | 0.461 | 0.00571 | -0.0698 | 80.7356
1.5 | 0.5321 | 0.00586 | -0.0696 | 90.802
2 | 0.6033 | 0.006 | -0.0693 | 100.55
2.5 | 0.6742 | 0.00622 | -0.0689 | 108.3923
3 | 0.7452 | 0.00645 | -0.0684 | 115.5349
3.5 | 0.8161 | 0.00673 | -0.0677 | 121.263
4.5 | 0.9575 | 0.00743 | -0.0658 | 128.8694
5 | 1.0277 | 0.00787 | -0.0644 | 130.5845
5.5 | 1.0976 | 0.00835 | -0.0628 | 131.4491
6 | 1.1678 | 0.00884 | -0.0609 | 132.1041
6.5 | 1.2368 | 0.00942 | -0.0586 | 131.2951
7 | 1.3062 | 0.00998 | -0.056 | 130.8818
7.5 | 1.3737 | 0.01066 | -0.0529 | 128.8649
8 | 1.4402 | 0.01135 | -0.0493 | 126.8899
8.5 | 1.5045 | 0.01209 | -0.0451 | 124.4417
9 | 1.5644 | 0.01289 | -0.04 | 121.3654
9.5 | 1.6036 | 0.01364 | -0.0317 | 117.566
10 | 1.6376 | 0.01498 | -0.0236 | 109.3191
10.5 | 1.6715 | 0.01686 | -0.0165 | 99.14
11 | 1.7007 | 0.01948 | -0.0102 | 87.3049
11.5 | 1.7204 | 0.0232 | -0.0049 | 74.1552
12 | 1.7242 | 0.02855 | -0.0009 | 60.3923
12.5 | 1.7087 | 0.03598 | 0.0007 | 47.4903
13 | 1.6799 | 0.04524 | -0.0003 | 37.1331
13.5 | 1.6447 | 0.05591 | -0.0036 | 29.4169
14 | 1.6073 | 0.06769 | -0.0088 | 23.745
14.5 | 1.5706 | 0.0802 | -0.0153 | 19.5835
15 | 1.5313 | 0.09375 | -0.0234 | 16.3339
15.5 | 1.4942 | 0.10775 | -0.0323 | 13.8673
16 | 1.4606 | 0.1219 | -0.0419 | 11.982
16.5 | 1.4305 | 0.13606 | -0.0519 | 10.5137
17 | 1.4044 | 0.15015 | -0.0622 | 9.3533

## 97. Re 8M Mach 0.00 (1)
BIGFOIL.COM POLAR EXPORT
Joukowsky 14.00% thick 2.00% camber
Joukowsky 14.00% thick 2.00% camber |  |  |  | Cl Max: | 1.611 | at alpha= | 15 | deg
JavaFoil+Calcfoil stall+Eppler ext transition |  |  |  | L/D Max: | 147.745 | at alpha= | 6.5 | deg
Re: | 8000000 |  |  | Cd Min: | 0.0042 | at alpha= | -2.5 | deg
Mach: | 0 |  |  | Cl=0 at alpha= | -2.3443 | deg
|  |  |  | @ Cl=0.1, Cd= | 0.004249
|  |  |  | @ Cl=0.4, Cd= | 0.0046372
|  |  |  | @ Cl=0.6, Cd= | 0.005085
alpha (deg) | Cl | Cd | Cm | Cl/Cd
-20 | -1.093 | 0.10945 | -0.042 | -9.988
-19.5 | -1.105 | 0.1015 | -0.043 | -10.884
-19 | -1.115 | 0.09361 | -0.043 | -11.908
-18.5 | -1.123 | 0.08589 | -0.044 | -13.074
-18 | -1.129 | 0.07859 | -0.045 | -14.368
-17.5 | -1.134 | 0.0708 | -0.045 | -16.019
-17 | -1.136 | 0.06396 | -0.046 | -17.765
-16.5 | -1.136 | 0.057 | -0.047 | -19.937
-16 | -1.134 | 0.05041 | -0.048 | -22.498
-15.5 | -1.127 | 0.04466 | -0.048 | -25.241
-15 | -1.118 | 0.039 | -0.049 | -28.675
-14.5 | -1.107 | 0.03382 | -0.05 | -32.722
-14 | -1.092 | 0.02916 | -0.051 | -37.466
-13.5 | -1.075 | 0.02496 | -0.052 | -43.079
-13 | -1.056 | 0.02117 | -0.052 | -49.854
-12.5 | -1.033 | 0.01796 | -0.053 | -57.522
-12 | -1.007 | 0.01524 | -0.054 | -66.086
-11.5 | -0.978 | 0.01303 | -0.055 | -75.053
-11 | -0.947 | 0.01124 | -0.055 | -84.233
-10.5 | -0.914 | 0.00991 | -0.056 | -92.193
-10 | -0.878 | 0.0053 | -0.057 | -165.859
-9.5 | -0.828 | 0.00534 | -0.057 | -155.221
-9 | -0.776 | 0.00518 | -0.057 | -149.82
-8.5 | -0.723 | 0.00504 | -0.057 | -143.364
-8 | -0.668 | 0.00486 | -0.057 | -137.537
-7.5 | -0.612 | 0.00474 | -0.057 | -129.033
-7 | -0.555 | 0.00462 | -0.057 | -120.227
-6.5 | -0.497 | 0.00448 | -0.057 | -111.073
-6 | -0.439 | 0.00449 | -0.057 | -97.689
-5.5 | -0.38 | 0.00442 | -0.057 | -86.025
-5 | -0.32 | 0.00433 | -0.057 | -74.019
-4.5 | -0.261 | 0.00427 | -0.057 | -61.063
-4 | -0.201 | 0.00423 | -0.057 | -47.461
-3.5 | -0.14 | 0.00427 | -0.057 | -32.845
-3 | -0.08 | 0.00424 | -0.057 | -18.805
-2.5 | -0.019 | 0.0042 | -0.057 | -4.532
-2 | 0.042 | 0.00422 | -0.057 | 9.865
-1.5 | 0.102 | 0.00425 | -0.057 | 24.107
-1 | 0.163 | 0.00427 | -0.057 | 38.19
-0.5 | 0.224 | 0.00434 | -0.057 | 51.645
0 | 0.285 | 0.00443 | -0.057 | 64.225
0.5 | 0.345 | 0.00452 | -0.057 | 76.377
1 | 0.406 | 0.00465 | -0.057 | 87.247
1.5 | 0.466 | 0.00475 | -0.057 | 98.178
2 | 0.526 | 0.00489 | -0.057 | 107.686
2.5 | 0.586 | 0.00505 | -0.057 | 116.208
3 | 0.646 | 0.0052 | -0.057 | 124.405
3.5 | 0.706 | 0.0054 | -0.057 | 130.703
4 | 0.765 | 0.00569 | -0.057 | 134.427
4.5 | 0.824 | 0.00595 | -0.057 | 138.515
5 | 0.883 | 0.00615 | -0.057 | 143.612
5.5 | 0.94 | 0.00649 | -0.057 | 144.948
6 | 0.998 | 0.00677 | -0.057 | 147.377
6.5 | 1.054 | 0.00713 | -0.057 | 147.745
7 | 1.109 | 0.00887 | -0.057 | 124.991
7.5 | 1.163 | 0.00937 | -0.057 | 124.156
8 | 1.216 | 0.0099 | -0.057 | 122.846
8.5 | 1.267 | 0.01048 | -0.057 | 120.86
9 | 1.313 | 0.01095 | -0.057 | 119.916
9.5 | 1.356 | 0.01168 | -0.057 | 116.155
10 | 1.397 | 0.01229 | -0.056 | 113.73
10.5 | 1.435 | 0.01296 | -0.056 | 110.721
11 | 1.47 | 0.01373 | -0.056 | 107.085
11.5 | 1.501 | 0.01458 | -0.056 | 102.966
12 | 1.528 | 0.01527 | -0.055 | 100.073
12.5 | 1.552 | 0.01643 | -0.055 | 94.505
13 | 1.572 | 0.01781 | -0.055 | 88.268
13.5 | 1.589 | 0.01933 | -0.054 | 82.18
14 | 1.6 | 0.0211 | -0.054 | 75.821
14.5 | 1.608 | 0.02314 | -0.053 | 69.479
15 | 1.611 | 0.02549 | -0.053 | 63.193
15.5 | 1.611 | 0.02812 | -0.053 | 57.29
16 | 1.606 | 0.03128 | -0.052 | 51.35
16.5 | 1.599 | 0.03474 | -0.052 | 46.025
17 | 1.589 | 0.03843 | -0.051 | 41.348
17.5 | 1.573 | 0.04296 | -0.051 | 36.624
18 | 1.554 | 0.04802 | -0.05 | 32.361
18.5 | 1.533 | 0.05331 | -0.049 | 28.752
19 | 1.508 | 0.05952 | -0.049 | 25.339
19.5 | 1.482 | 0.06597 | -0.048 | 22.468
20 | 1.455 | 0.0729 | -0.048 | 19.956

## 98. Re 8M Mach 0.00 (2)
BIGFOIL.COM POLAR EXPORT
Joukowsky 14.00% thick 2.00% camber
Joukowsky 14.00% thick 2.00% camber |  |  |  | Cl Max: | 1.9552 | at alpha= | 19.5 | deg
XFOIL ncrit=9 |  |  |  | L/D Max: | 141.391 | at alpha= | 9.5 | deg
Re: | 8000000 |  |  | Cd Min: | 0.04593 | at alpha= | 20 | deg
Mach: | 0 |  |  | Cl=0 at alpha= | -2.2762 | deg
|  |  |  | @ Cl=0.1, Cd= | 0.0052159
|  |  |  | @ Cl=0.4, Cd= | 0.0053501
|  |  |  | @ Cl=0.6, Cd= | 0.0057833
alpha (deg) | Cl | Cd | Cm | Cl/Cd
-20 | -1.6747 | 0.03858 | -0.0634 | -43.4085
-19.5 | -1.675 | 0.03092 | -0.0703 | -54.1721
-19 | -1.6721 | 0.02579 | -0.0728 | -64.8352
-18.5 | -1.6701 | 0.02181 | -0.073 | -76.575
-18 | -1.6754 | 0.01923 | -0.0692 | -87.1243
-17.5 | -1.6547 | 0.01795 | -0.0656 | -92.1838
-17 | -1.6177 | 0.01692 | -0.064 | -95.6087
-16.5 | -1.5779 | 0.01586 | -0.0626 | -99.4893
-16 | -1.5349 | 0.01486 | -0.0615 | -103.2907
-15.5 | -1.4882 | 0.01403 | -0.0607 | -106.0727
-15 | -1.4391 | 0.01333 | -0.0602 | -107.9595
-14.5 | -1.3891 | 0.01261 | -0.0596 | -110.1586
-14 | -1.3384 | 0.01189 | -0.0592 | -112.5652
-13 | -1.231 | 0.01088 | -0.0588 | -113.1434
-12.5 | -1.1788 | 0.01035 | -0.0583 | -113.8937
-12 | -1.1246 | 0.00994 | -0.058 | -113.1388
-11.5 | -1.07 | 0.00949 | -0.0578 | -112.7503
-11 | -1.0144 | 0.00909 | -0.0577 | -111.5952
-10.5 | -0.9584 | 0.00871 | -0.0576 | -110.0344
-10 | -0.9019 | 0.00837 | -0.0576 | -107.7539
-9.5 | -0.8452 | 0.00801 | -0.0576 | -105.5181
-9 | -0.7878 | 0.00773 | -0.0577 | -101.9146
-8.5 | -0.7304 | 0.00744 | -0.0578 | -98.172
-8 | -0.6727 | 0.00716 | -0.0579 | -93.9525
-7.5 | -0.6147 | 0.0069 | -0.058 | -89.087
-7 | -0.5564 | 0.00667 | -0.0581 | -83.4183
-6.5 | -0.498 | 0.00645 | -0.0583 | -77.2093
-6 | -0.4395 | 0.00626 | -0.0585 | -70.2077
-5.5 | -0.3807 | 0.00607 | -0.0586 | -62.7183
-5 | -0.3219 | 0.00589 | -0.0588 | -54.652
-4.5 | -0.2629 | 0.00575 | -0.059 | -45.7217
-4 | -0.2039 | 0.00562 | -0.0593 | -36.2811
-3.5 | -0.1448 | 0.0055 | -0.0595 | -26.3273
-3 | -0.0857 | 0.0054 | -0.0597 | -15.8704
-2.5 | -0.0265 | 0.00532 | -0.0599 | -4.9812
-2 | 0.0327 | 0.00526 | -0.0602 | 6.2167
-1.5 | 0.0919 | 0.00522 | -0.0604 | 17.6054
-1 | 0.1511 | 0.00519 | -0.0606 | 29.1137
-0.5 | 0.2101 | 0.00519 | -0.0608 | 40.4817
0 | 0.2692 | 0.00522 | -0.061 | 51.5709
0.5 | 0.3282 | 0.00526 | -0.0612 | 62.3954
1 | 0.3869 | 0.00533 | -0.0614 | 72.5891
1.5 | 0.4457 | 0.00542 | -0.0616 | 82.2325
2 | 0.5042 | 0.00554 | -0.0617 | 91.0108
2.5 | 0.5625 | 0.00568 | -0.0618 | 99.0317
3 | 0.6206 | 0.00584 | -0.0619 | 106.2671
3.5 | 0.6785 | 0.00603 | -0.062 | 112.5207
4 | 0.7361 | 0.00624 | -0.062 | 117.9647
4.5 | 0.7934 | 0.00649 | -0.062 | 122.2496
5 | 0.8505 | 0.00673 | -0.062 | 126.3744
5.5 | 0.907 | 0.00704 | -0.0619 | 128.8352
6 | 0.9636 | 0.00731 | -0.0618 | 131.8194
6.5 | 1.0196 | 0.00762 | -0.0616 | 133.8058
7 | 1.0751 | 0.00797 | -0.0614 | 134.8934
7.5 | 1.1305 | 0.0083 | -0.0612 | 136.2048
8 | 1.1855 | 0.00863 | -0.0609 | 137.3696
8.5 | 1.24 | 0.00898 | -0.0605 | 138.0846
9 | 1.2938 | 0.00932 | -0.0601 | 138.8197
9.5 | 1.3418 | 0.00949 | -0.0584 | 141.3909
10 | 1.3953 | 0.00997 | -0.058 | 139.9498
10.5 | 1.447 | 0.01049 | -0.0573 | 137.9409
11 | 1.4984 | 0.01099 | -0.0566 | 136.3421
11.5 | 1.5486 | 0.01154 | -0.0557 | 134.1941
12 | 1.597 | 0.01216 | -0.0545 | 131.3322
12.5 | 1.6452 | 0.01273 | -0.0534 | 129.238
13 | 1.6903 | 0.01343 | -0.0518 | 125.86
13.5 | 1.7349 | 0.01408 | -0.0502 | 123.2173
14 | 1.775 | 0.01488 | -0.048 | 119.2876
14.5 | 1.813 | 0.01563 | -0.0454 | 115.9949
15 | 1.8343 | 0.01648 | -0.0401 | 111.3046
15.5 | 1.8529 | 0.01766 | -0.0351 | 104.9207
16 | 1.8729 | 0.01906 | -0.031 | 98.2634
16.5 | 1.8927 | 0.02071 | -0.0276 | 91.3906
17 | 1.9096 | 0.02278 | -0.0245 | 83.8279
17.5 | 1.9224 | 0.02539 | -0.0218 | 75.7148
18 | 1.9341 | 0.02838 | -0.0197 | 68.1501
18.5 | 1.9459 | 0.03164 | -0.0182 | 61.5013
19 | 1.9532 | 0.03555 | -0.0171 | 54.9423
19.5 | 1.9552 | 0.04031 | -0.0167 | 48.5041
20 | 1.9531 | 0.04593 | -0.0171 | 42.5234

## 99. Re 8M Mach 0.10 (1)
BIGFOIL.COM POLAR EXPORT
Joukowsky 14.00% thick 2.00% camber
Joukowsky 14.00% thick 2.00% camber |  |  |  | Cl Max: | 1.598 | at alpha= | 15 | deg
JavaFoil+Calcfoil stall+Eppler ext transition |  |  |  | L/D Max: | 147.536 | at alpha= | 6 | deg
Re: | 8000000 |  |  | Cd Min: | 0.0042 | at alpha= | -2.5 | deg
Mach: | 0.1 |  |  | Cl=0 at alpha= | -2.3443 | deg
|  |  |  | @ Cl=0.1, Cd= | 0.0042485
|  |  |  | @ Cl=0.4, Cd= | 0.0046316
|  |  |  | @ Cl=0.6, Cd= | 0.005077
alpha (deg) | Cl | Cd | Cm | Cl/Cd
-20 | -1.054 | 0.11397 | -0.042 | -9.248
-19.5 | -1.068 | 0.1067 | -0.042 | -10.008
-19 | -1.081 | 0.09852 | -0.043 | -10.974
-18.5 | -1.093 | 0.08982 | -0.044 | -12.171
-18 | -1.103 | 0.08224 | -0.044 | -13.408
-17.5 | -1.11 | 0.07476 | -0.045 | -14.844
-17 | -1.115 | 0.06705 | -0.046 | -16.636
-16.5 | -1.118 | 0.06027 | -0.047 | -18.543
-16 | -1.118 | 0.05338 | -0.047 | -20.941
-15.5 | -1.114 | 0.0469 | -0.048 | -23.747
-15 | -1.106 | 0.04132 | -0.049 | -26.775
-14.5 | -1.097 | 0.03585 | -0.05 | -30.593
-14 | -1.084 | 0.03091 | -0.051 | -35.075
-13.5 | -1.069 | 0.0262 | -0.052 | -40.813
-13 | -1.05 | 0.02239 | -0.052 | -46.919
-12.5 | -1.029 | 0.0188 | -0.053 | -54.759
-12 | -1.005 | 0.01592 | -0.054 | -63.127
-11.5 | -0.977 | 0.01357 | -0.055 | -71.954
-11 | -0.946 | 0.01163 | -0.055 | -81.303
-10.5 | -0.912 | 0.0102 | -0.056 | -89.449
-10 | -0.881 | 0.00533 | -0.057 | -165.41
-9.5 | -0.831 | 0.00537 | -0.057 | -154.774
-9 | -0.779 | 0.00521 | -0.057 | -149.556
-8.5 | -0.726 | 0.00507 | -0.058 | -143.249
-8 | -0.671 | 0.00488 | -0.058 | -137.384
-7.5 | -0.615 | 0.00476 | -0.058 | -129.14
-7 | -0.558 | 0.00463 | -0.058 | -120.406
-6.5 | -0.5 | 0.00449 | -0.058 | -111.38
-6 | -0.441 | 0.0045 | -0.058 | -97.931
-5.5 | -0.382 | 0.00442 | -0.058 | -86.326
-5 | -0.322 | 0.00434 | -0.058 | -74.267
-4.5 | -0.262 | 0.00427 | -0.058 | -61.275
-4 | -0.202 | 0.00429 | -0.058 | -47.015
-3.5 | -0.141 | 0.00427 | -0.058 | -33.014
-3 | -0.08 | 0.00424 | -0.058 | -18.9
-2.5 | -0.019 | 0.0042 | -0.058 | -4.555
-2 | 0.042 | 0.00422 | -0.058 | 9.919
-1.5 | 0.103 | 0.00425 | -0.058 | 24.232
-1 | 0.164 | 0.00427 | -0.058 | 38.397
-0.5 | 0.225 | 0.00433 | -0.058 | 51.923
0 | 0.286 | 0.00443 | -0.058 | 64.544
0.5 | 0.347 | 0.00451 | -0.058 | 76.851
1 | 0.408 | 0.00465 | -0.058 | 87.648
1.5 | 0.468 | 0.00475 | -0.058 | 98.612
2 | 0.529 | 0.00489 | -0.058 | 108.15
2.5 | 0.589 | 0.00505 | -0.058 | 116.674
3 | 0.65 | 0.0052 | -0.058 | 124.849
3.5 | 0.709 | 0.00541 | -0.058 | 131.136
4 | 0.769 | 0.00571 | -0.058 | 134.741
4.5 | 0.828 | 0.00597 | -0.058 | 138.825
5 | 0.887 | 0.00621 | -0.058 | 142.914
5.5 | 0.945 | 0.00651 | -0.058 | 145.081
6 | 1.002 | 0.00679 | -0.058 | 147.536
6.5 | 1.059 | 0.00726 | -0.057 | 145.868
7 | 1.114 | 0.00892 | -0.057 | 124.946
7.5 | 1.168 | 0.00948 | -0.057 | 123.306
8 | 1.221 | 0.01002 | -0.057 | 121.863
8.5 | 1.272 | 0.01064 | -0.057 | 119.586
9 | 1.317 | 0.01082 | -0.057 | 121.756
9.5 | 1.36 | 0.0118 | -0.057 | 115.259
10 | 1.401 | 0.01245 | -0.057 | 112.47
10.5 | 1.438 | 0.01316 | -0.056 | 109.253
11 | 1.472 | 0.01396 | -0.056 | 105.4
11.5 | 1.502 | 0.01486 | -0.056 | 101.032
12 | 1.528 | 0.01558 | -0.055 | 98.081
12.5 | 1.55 | 0.01684 | -0.055 | 92.067
13 | 1.569 | 0.01827 | -0.055 | 85.909
13.5 | 1.583 | 0.01994 | -0.054 | 79.411
14 | 1.592 | 0.02183 | -0.054 | 72.95
14.5 | 1.597 | 0.02401 | -0.054 | 66.524
15 | 1.598 | 0.02643 | -0.053 | 60.483
15.5 | 1.595 | 0.02936 | -0.053 | 54.322
16 | 1.588 | 0.03264 | -0.052 | 48.651
16.5 | 1.577 | 0.03636 | -0.052 | 43.371
17 | 1.562 | 0.04067 | -0.051 | 38.407
17.5 | 1.544 | 0.04524 | -0.051 | 34.125
18 | 1.52 | 0.05071 | -0.05 | 29.978
18.5 | 1.494 | 0.05691 | -0.049 | 26.249
19 | 1.465 | 0.06374 | -0.049 | 22.981
19.5 | 1.435 | 0.07084 | -0.048 | 20.25
20 | 1.403 | 0.07838 | -0.047 | 17.896

## 100. Re 8M Mach 0.10 (2)
BIGFOIL.COM POLAR EXPORT
Joukowsky 14.00% thick 2.00% camber
Joukowsky 14.00% thick 2.00% camber |  |  |  | Cl Max: | 1.9446 | at alpha= | 19 | deg
XFOIL ncrit=9 |  |  |  | L/D Max: | 141.065 | at alpha= | 9.5 | deg
Re: | 8000000 |  |  | Cd Min: | 0.05097 | at alpha= | 20 | deg
Mach: | 0.1 |  |  | Cl=0 at alpha= | -2.2743 | deg
|  |  |  | @ Cl=0.1, Cd= | 0.0052261
|  |  |  | @ Cl=0.4, Cd= | 0.0053645
|  |  |  | @ Cl=0.6, Cd= | 0.0057885
alpha (deg) | Cl | Cd | Cm | Cl/Cd
-20 | -1.6295 | 0.04772 | -0.0592 | -34.1471
-19.5 | -1.6578 | 0.03763 | -0.066 | -44.0553
-19 | -1.6544 | 0.03038 | -0.0725 | -54.4569
-18.5 | -1.6555 | 0.02479 | -0.0753 | -66.781
-18 | -1.6529 | 0.02107 | -0.0749 | -78.448
-17.5 | -1.66 | 0.01883 | -0.0696 | -88.1572
-17 | -1.6284 | 0.01758 | -0.0673 | -92.628
-16.5 | -1.5888 | 0.01655 | -0.0657 | -96
-16 | -1.5471 | 0.01545 | -0.0642 | -100.1359
-15.5 | -1.5018 | 0.01446 | -0.0631 | -103.8589
-15 | -1.453 | 0.01366 | -0.0623 | -106.369
-14.5 | -1.402 | 0.01298 | -0.0616 | -108.0123
-14 | -1.3511 | 0.0122 | -0.061 | -110.7459
-13.5 | -1.2921 | 0.01152 | -0.0618 | -112.1615
-13 | -1.2426 | 0.01109 | -0.0603 | -112.0469
-12.5 | -1.1898 | 0.01055 | -0.0597 | -112.7773
-12 | -1.1353 | 0.01007 | -0.0593 | -112.7408
-11.5 | -1.0797 | 0.00964 | -0.059 | -112.0021
-11 | -1.0237 | 0.0092 | -0.0587 | -111.2717
-10.5 | -0.9669 | 0.00883 | -0.0586 | -109.5017
-10 | -0.9099 | 0.00844 | -0.0585 | -107.8081
-9.5 | -0.8525 | 0.00809 | -0.0584 | -105.377
-9 | -0.7945 | 0.0078 | -0.0584 | -101.859
-8.5 | -0.7365 | 0.00748 | -0.0584 | -98.4626
-8 | -0.6782 | 0.0072 | -0.0585 | -94.1944
-7.5 | -0.6197 | 0.00694 | -0.0586 | -89.2939
-7 | -0.5609 | 0.00671 | -0.0587 | -83.5917
-6.5 | -0.502 | 0.00649 | -0.0588 | -77.3498
-6 | -0.4429 | 0.00629 | -0.0589 | -70.4134
-5.5 | -0.3837 | 0.00609 | -0.0591 | -63.0049
-5 | -0.3244 | 0.00591 | -0.0592 | -54.89
-4.5 | -0.265 | 0.00576 | -0.0594 | -46.0069
-4 | -0.2055 | 0.00563 | -0.0596 | -36.5009
-3.5 | -0.146 | 0.00552 | -0.0598 | -26.4493
-3 | -0.0865 | 0.00541 | -0.06 | -15.9889
-2.5 | -0.0269 | 0.00533 | -0.0603 | -5.0469
-2 | 0.0327 | 0.00526 | -0.0605 | 6.2167
-1.5 | 0.0923 | 0.00523 | -0.0607 | 17.6482
-1 | 0.1519 | 0.0052 | -0.0609 | 29.2115
-0.5 | 0.2113 | 0.0052 | -0.0611 | 40.6346
0 | 0.2708 | 0.00523 | -0.0613 | 51.7782
0.5 | 0.3302 | 0.00527 | -0.0615 | 62.6565
1 | 0.3893 | 0.00535 | -0.0617 | 72.7664
1.5 | 0.4485 | 0.00543 | -0.0618 | 82.5967
2 | 0.5073 | 0.00556 | -0.062 | 91.241
2.5 | 0.5661 | 0.00569 | -0.0621 | 99.4903
3 | 0.6246 | 0.00586 | -0.0621 | 106.587
3.5 | 0.6828 | 0.00605 | -0.0622 | 112.8595
4 | 0.7408 | 0.00627 | -0.0622 | 118.1499
4.5 | 0.7986 | 0.00651 | -0.0622 | 122.6728
5 | 0.8561 | 0.00676 | -0.0621 | 126.642
5.5 | 0.9131 | 0.00707 | -0.062 | 129.1513
6 | 0.9701 | 0.00734 | -0.0619 | 132.1662
6.5 | 1.0264 | 0.00768 | -0.0616 | 133.6458
7 | 1.0825 | 0.00802 | -0.0614 | 134.9751
7.5 | 1.1384 | 0.00835 | -0.0611 | 136.3353
8 | 1.1938 | 0.00869 | -0.0607 | 137.3763
8.5 | 1.2487 | 0.00905 | -0.0603 | 137.9779
9 | 1.303 | 0.00942 | -0.0598 | 138.3227
9.5 | 1.3514 | 0.00958 | -0.058 | 141.0647
10 | 1.4054 | 0.01007 | -0.0575 | 139.5631
10.5 | 1.4576 | 0.01061 | -0.0567 | 137.3798
11 | 1.509 | 0.01116 | -0.0558 | 135.2151
11.5 | 1.5597 | 0.0117 | -0.0548 | 133.3077
12 | 1.6085 | 0.01233 | -0.0535 | 130.4542
12.5 | 1.6564 | 0.01296 | -0.0521 | 127.8086
13 | 1.702 | 0.01365 | -0.0504 | 124.6886
13.5 | 1.7454 | 0.01438 | -0.0484 | 121.3769
14 | 1.7847 | 0.0152 | -0.0458 | 117.4145
14.5 | 1.8156 | 0.01598 | -0.0418 | 113.617
15 | 1.8342 | 0.01702 | -0.0362 | 107.7673
15.5 | 1.8532 | 0.0184 | -0.0315 | 100.7174
16 | 1.8748 | 0.01991 | -0.0278 | 94.1637
16.5 | 1.8929 | 0.02187 | -0.0244 | 86.5524
17 | 1.9076 | 0.02431 | -0.0215 | 78.4698
17.5 | 1.9191 | 0.02728 | -0.019 | 70.3482
18 | 1.9323 | 0.03042 | -0.0172 | 63.5207
18.5 | 1.9413 | 0.03418 | -0.016 | 56.7964
19 | 1.9446 | 0.03879 | -0.0153 | 50.1315
19.5 | 1.9421 | 0.04442 | -0.0155 | 43.7213
20 | 1.9354 | 0.05097 | -0.0165 | 37.9714

## 101. Re 8M Mach 0.25 (1)
BIGFOIL.COM POLAR EXPORT
Joukowsky 14.00% thick 2.00% camber
Joukowsky 14.00% thick 2.00% camber |  |  |  | Cl Max: | 1.535 | at alpha= | 13 | deg
JavaFoil+Calcfoil stall+Eppler ext transition |  |  |  | L/D Max: | 144.998 | at alpha= | 6 | deg
Re: | 8000000 |  |  | Cd Min: | 0.00422 | at alpha= | -2 | deg
Mach: | 0.25 |  |  | Cl=0 at alpha= | -2.3413 | deg
|  |  |  | @ Cl=0.1, Cd= | 0.0042471
|  |  |  | @ Cl=0.4, Cd= | 0.0045937
|  |  |  | @ Cl=0.6, Cd= | 0.0050763
alpha (deg) | Cl | Cd | Cm | Cl/Cd
-19 | -0.806 | 0.13067 | -0.039 | -6.165
-18.5 | -0.846 | 0.12065 | -0.04 | -7.008
-18 | -0.882 | 0.11032 | -0.041 | -7.997
-17.5 | -0.916 | 0.09979 | -0.042 | -9.18
-17 | -0.945 | 0.09056 | -0.043 | -10.435
-16.5 | -0.97 | 0.08168 | -0.044 | -11.874
-16 | -0.991 | 0.07256 | -0.046 | -13.655
-15.5 | -1.005 | 0.06405 | -0.047 | -15.693
-15 | -1.015 | 0.05598 | -0.048 | -18.136
-14.5 | -1.021 | 0.04855 | -0.049 | -21.031
-14 | -1.022 | 0.04182 | -0.05 | -24.441
-13.5 | -1.002 | 0.0433 | -0.049 | -23.144
-13 | -1.011 | 0.03005 | -0.052 | -33.654
-12.5 | -0.999 | 0.02516 | -0.053 | -39.716
-12 | -0.983 | 0.02085 | -0.054 | -47.166
-11.5 | -0.962 | 0.01747 | -0.055 | -55.049
-11 | -0.936 | 0.01458 | -0.056 | -64.196
-10.5 | -0.906 | 0.01231 | -0.057 | -73.598
-10 | -0.874 | 0.01059 | -0.058 | -82.507
-9.5 | -0.846 | 0.00535 | -0.059 | -158.01
-9 | -0.795 | 0.00517 | -0.059 | -153.655
-8.5 | -0.741 | 0.0052 | -0.059 | -142.425
-8 | -0.686 | 0.00505 | -0.059 | -135.853
-7.5 | -0.629 | 0.00485 | -0.059 | -129.765
-7 | -0.571 | 0.00473 | -0.059 | -120.793
-6.5 | -0.512 | 0.0046 | -0.059 | -111.344
-6 | -0.452 | 0.00449 | -0.059 | -100.814
-5.5 | -0.392 | 0.00447 | -0.059 | -87.638
-5 | -0.331 | 0.00438 | -0.059 | -75.529
-4.5 | -0.269 | 0.00431 | -0.059 | -62.458
-4 | -0.207 | 0.00431 | -0.059 | -48.016
-3.5 | -0.145 | 0.00427 | -0.059 | -33.861
-3 | -0.082 | 0.00424 | -0.059 | -19.423
-2.5 | -0.02 | 0.00424 | -0.059 | -4.642
-2 | 0.043 | 0.00422 | -0.059 | 10.203
-1.5 | 0.106 | 0.00425 | -0.059 | 24.899
-1 | 0.169 | 0.00429 | -0.059 | 39.311
-0.5 | 0.231 | 0.00433 | -0.059 | 53.421
0 | 0.294 | 0.00441 | -0.059 | 66.619
0.5 | 0.356 | 0.00444 | -0.059 | 80.212
1 | 0.419 | 0.00466 | -0.059 | 89.824
1.5 | 0.481 | 0.00479 | -0.059 | 100.464
2 | 0.543 | 0.00492 | -0.059 | 110.506
2.5 | 0.605 | 0.00509 | -0.059 | 118.963
3 | 0.667 | 0.00528 | -0.059 | 126.302
3.5 | 0.729 | 0.0055 | -0.059 | 132.395
4 | 0.79 | 0.00572 | -0.059 | 138.066
4.5 | 0.85 | 0.00607 | -0.059 | 140.187
5 | 0.911 | 0.00633 | -0.059 | 143.91
5.5 | 0.97 | 0.00672 | -0.059 | 144.307
6 | 1.028 | 0.00709 | -0.059 | 144.998
6.5 | 1.086 | 0.00879 | -0.059 | 123.484
7 | 1.142 | 0.00932 | -0.059 | 122.522
7.5 | 1.196 | 0.00993 | -0.059 | 120.459
8 | 1.249 | 0.01057 | -0.059 | 118.186
8.5 | 1.294 | 0.01066 | -0.059 | 121.419
9 | 1.339 | 0.01196 | -0.058 | 111.928
9.5 | 1.379 | 0.01268 | -0.058 | 108.729
10 | 1.415 | 0.01349 | -0.058 | 104.943
10.5 | 1.448 | 0.01441 | -0.058 | 100.489
11 | 1.476 | 0.01547 | -0.057 | 95.395
11.5 | 1.499 | 0.01669 | -0.057 | 89.801
12 | 1.516 | 0.01781 | -0.056 | 85.135
12.5 | 1.528 | 0.01951 | -0.056 | 78.345
13 | 1.535 | 0.02154 | -0.056 | 71.267
13.5 | 1.535 | 0.02397 | -0.055 | 64.03
14 | 1.527 | 0.02663 | -0.055 | 57.343
14.5 | 1.512 | 0.03009 | -0.054 | 50.25
15 | 1.491 | 0.03411 | -0.053 | 43.706
15.5 | 1.464 | 0.03865 | -0.053 | 37.87
16 | 1.43 | 0.04401 | -0.052 | 32.494
16.5 | 1.39 | 0.05032 | -0.051 | 27.633
17 | 1.344 | 0.05833 | -0.05 | 23.038
17.5 | 1.291 | 0.06747 | -0.049 | 19.133
18 | 1.232 | 0.07788 | -0.048 | 15.82

## 102. Re 8M Mach 0.25 (2)
BIGFOIL.COM POLAR EXPORT
Joukowsky 14.00% thick 2.00% camber
Joukowsky 14.00% thick 2.00% camber |  |  |  | Cl Max: | 1.8945 | at alpha= | 17.5 | deg
XFOIL ncrit=9 |  |  |  | L/D Max: | 138.181 | at alpha= | 9.5 | deg
Re: | 8000000 |  |  | Cd Min: | 0.11293 | at alpha= | -20 | deg
Mach: | 0.25 |  |  | Cl=0 at alpha= | -2.2649 | deg
|  |  |  | @ Cl=0.1, Cd= | 0.00526
|  |  |  | @ Cl=0.4, Cd= | 0.0053969
|  |  |  | @ Cl=0.6, Cd= | 0.0058072
alpha (deg) | Cl | Cd | Cm | Cl/Cd
-20 | -1.2181 | 0.11293 | -0.0286 | -10.7863
-19.5 | -1.3014 | 0.09441 | -0.0406 | -13.7846
-19 | -1.3836 | 0.07922 | -0.0478 | -17.4653
-18.5 | -1.4687 | 0.06272 | -0.0579 | -23.4168
-18 | -1.5357 | 0.04869 | -0.0668 | -31.5404
-17.5 | -1.5757 | 0.03725 | -0.0748 | -42.3007
-17 | -1.5778 | 0.02869 | -0.0826 | -54.9948
-16.5 | -1.5754 | 0.023 | -0.0855 | -68.4957
-16 | -1.5861 | 0.01933 | -0.0825 | -82.0538
-15.5 | -1.5624 | 0.01767 | -0.0784 | -88.4211
-15 | -1.5195 | 0.01638 | -0.0759 | -92.7656
-14.5 | -1.4733 | 0.01507 | -0.0737 | -97.7638
-14 | -1.422 | 0.01398 | -0.0719 | -101.7167
-13.5 | -1.3611 | 0.01308 | -0.0715 | -104.0596
-13 | -1.3079 | 0.01235 | -0.0695 | -105.9028
-12.5 | -1.2526 | 0.01163 | -0.068 | -107.7042
-12 | -1.1943 | 0.01107 | -0.0668 | -107.8862
-11.5 | -1.1358 | 0.01041 | -0.0658 | -109.1066
-11 | -1.0758 | 0.00992 | -0.0649 | -108.4476
-10.5 | -1.0157 | 0.00939 | -0.0642 | -108.1683
-10 | -0.9548 | 0.00897 | -0.0636 | -106.4437
-9.5 | -0.894 | 0.00853 | -0.0631 | -104.8066
-9 | -0.8327 | 0.00815 | -0.0626 | -102.1718
-8.5 | -0.7712 | 0.00782 | -0.0623 | -98.6189
-8 | -0.7096 | 0.00749 | -0.062 | -94.7397
-7.5 | -0.648 | 0.00719 | -0.0618 | -90.1252
-7 | -0.5862 | 0.00691 | -0.0617 | -84.8336
-6.5 | -0.5243 | 0.00666 | -0.0615 | -78.7237
-6 | -0.4624 | 0.00643 | -0.0615 | -71.9129
-5.5 | -0.4005 | 0.00622 | -0.0615 | -64.3891
-5 | -0.3386 | 0.00603 | -0.0615 | -56.1526
-4.5 | -0.2767 | 0.00586 | -0.0616 | -47.2184
-4 | -0.2148 | 0.0057 | -0.0617 | -37.6842
-3.5 | -0.1529 | 0.00558 | -0.0618 | -27.4014
-3 | -0.091 | 0.00548 | -0.0619 | -16.6058
-2.5 | -0.0291 | 0.00539 | -0.0621 | -5.3989
-2 | 0.0328 | 0.00531 | -0.0623 | 6.177
-1.5 | 0.0946 | 0.00526 | -0.0624 | 17.9848
-1 | 0.1563 | 0.00526 | -0.0626 | 29.7148
-0.5 | 0.2179 | 0.00525 | -0.0628 | 41.5048
0 | 0.2796 | 0.00526 | -0.063 | 53.1559
0.5 | 0.341 | 0.00532 | -0.0631 | 64.0977
1 | 0.4024 | 0.0054 | -0.0632 | 74.5185
1.5 | 0.4637 | 0.00548 | -0.0633 | 84.6168
2 | 0.5247 | 0.00563 | -0.0634 | 93.1972
2.5 | 0.5857 | 0.00576 | -0.0635 | 101.684
3 | 0.6463 | 0.00596 | -0.0634 | 108.4396
3.5 | 0.707 | 0.00615 | -0.0634 | 114.9593
4 | 0.7672 | 0.0064 | -0.0633 | 119.875
4.5 | 0.8274 | 0.00665 | -0.0631 | 124.4211
5 | 0.887 | 0.00695 | -0.0629 | 127.6259
5.5 | 0.9467 | 0.00724 | -0.0626 | 130.7597
6 | 1.0058 | 0.00759 | -0.0622 | 132.5165
6.5 | 1.0649 | 0.00793 | -0.0617 | 134.2875
7 | 1.1236 | 0.0083 | -0.0611 | 135.3735
7.5 | 1.1816 | 0.00872 | -0.0605 | 135.5046
8 | 1.2396 | 0.00911 | -0.0597 | 136.0703
8.5 | 1.2972 | 0.00951 | -0.0589 | 136.4038
9 | 1.354 | 0.00993 | -0.0579 | 136.3545
9.5 | 1.4053 | 0.01017 | -0.0557 | 138.1809
10 | 1.4606 | 0.01075 | -0.0544 | 135.8698
10.5 | 1.5147 | 0.01138 | -0.0528 | 133.1019
11 | 1.5681 | 0.012 | -0.0511 | 130.675
11.5 | 1.6194 | 0.0127 | -0.0491 | 127.5118
12 | 1.6676 | 0.0135 | -0.0466 | 123.5259
12.5 | 1.7144 | 0.01426 | -0.0438 | 120.2244
13 | 1.7537 | 0.01521 | -0.04 | 115.2991
13.5 | 1.7777 | 0.01614 | -0.0338 | 110.1425
14 | 1.7992 | 0.01749 | -0.0282 | 102.8702
14.5 | 1.8195 | 0.01925 | -0.0234 | 94.5195
15 | 1.842 | 0.02122 | -0.0194 | 86.8049
15.5 | 1.8595 | 0.0238 | -0.0159 | 78.1303
16 | 1.8715 | 0.02712 | -0.013 | 69.0081
16.5 | 1.8835 | 0.03081 | -0.0109 | 61.1327
17 | 1.8924 | 0.03512 | -0.0095 | 53.8838
17.5 | 1.8945 | 0.04041 | -0.0089 | 46.882
18 | 1.8902 | 0.04683 | -0.0093 | 40.363
18.5 | 1.8788 | 0.05456 | -0.011 | 34.4355
19 | 1.8647 | 0.06311 | -0.0135 | 29.5468
19.5 | 1.8466 | 0.07274 | -0.0173 | 25.3863
20 | 1.8221 | 0.08371 | -0.0223 | 21.7668

## 103. Re 8M Mach 0.50 (1)
BIGFOIL.COM POLAR EXPORT
Joukowsky 14.00% thick 2.00% camber
Joukowsky 14.00% thick 2.00% camber |  |  |  | Cl Max: | 1.349 | at alpha= | 9 | deg
JavaFoil+Calcfoil stall+Eppler ext transition |  |  |  | L/D Max: | 144.971 | at alpha= | 5.5 | deg
Re: | 8000000 |  |  | Cd Min: | 0.00425 | at alpha= | -2 | deg
Mach: | 0.5 |  |  | Cl=0 at alpha= | -2.3429 | deg
|  |  |  | @ Cl=0.1, Cd= | 0.0042797
|  |  |  | @ Cl=0.4, Cd= | 0.0045443
|  |  |  | @ Cl=0.6, Cd= | 0.005158
alpha (deg) | Cl | Cd | Cm | Cl/Cd
-20 | -1.006 | 0.15082 | -0.042 | -6.67
-19.5 | -0.984 | 0.13502 | -0.044 | -7.289
-19 | -0.943 | 0.14321 | -0.04 | -6.588
-18.5 | -0.915 | 0.13343 | -0.039 | -6.858
-18 | -0.89 | 0.13365 | -0.04 | -6.66
-17.5 | -0.859 | 0.12778 | -0.039 | -6.72
-17 | -0.834 | 0.11551 | -0.04 | -7.221
-16.5 | -0.802 | 0.11958 | -0.038 | -6.705
-16 | -0.781 | 0.10536 | -0.041 | -7.412
-15.5 | -0.745 | 0.11375 | -0.038 | -6.552
-15 | -0.729 | 0.09358 | -0.044 | -7.795
-14.5 | -0.689 | 0.10504 | -0.037 | -6.557
-14 | -0.677 | 0.08177 | -0.045 | -8.283
-13.5 | -0.636 | 0.09215 | -0.04 | -6.903
-13 | -0.629 | 0.067 | -0.048 | -9.383
-12.5 | -0.591 | 0.07303 | -0.045 | -8.088
-12 | -0.552 | 0.0802 | -0.04 | -6.885
-11.5 | -0.536 | 0.06486 | -0.047 | -8.257
-11 | -0.518 | 0.05108 | -0.051 | -10.139
-10.5 | -0.472 | 0.0657 | -0.044 | -7.177
-10 | -0.664 | 0.03938 | -0.054 | -16.86
-9.5 | -0.74 | 0.02602 | -0.058 | -28.453
-9 | -0.75 | 0.01934 | -0.06 | -38.805
-8.5 | -0.736 | 0.01469 | -0.062 | -50.094
-8 | -0.707 | 0.01163 | -0.063 | -60.811
-7.5 | -0.67 | 0.00966 | -0.065 | -69.381
-7 | -0.626 | 0.00527 | -0.066 | -118.668
-6.5 | -0.564 | 0.00502 | -0.066 | -112.504
-6 | -0.5 | 0.00484 | -0.066 | -103.5
-5.5 | -0.435 | 0.00466 | -0.066 | -93.234
-5 | -0.368 | 0.00449 | -0.066 | -81.826
-4.5 | -0.3 | 0.00451 | -0.066 | -66.476
-4 | -0.231 | 0.00438 | -0.066 | -52.63
-3.5 | -0.161 | 0.00431 | -0.066 | -37.438
-3 | -0.092 | 0.00435 | -0.066 | -21.106
-2.5 | -0.022 | 0.00432 | -0.066 | -5.084
-2 | 0.048 | 0.00425 | -0.066 | 11.31
-1.5 | 0.118 | 0.00429 | -0.066 | 27.52
-1 | 0.188 | 0.00428 | -0.066 | 44.006
-0.5 | 0.258 | 0.00435 | -0.066 | 59.421
0 | 0.328 | 0.00444 | -0.066 | 73.964
0.5 | 0.398 | 0.00454 | -0.066 | 87.803
1 | 0.468 | 0.00469 | -0.066 | 99.761
1.5 | 0.537 | 0.00496 | -0.066 | 108.435
2 | 0.607 | 0.00518 | -0.066 | 117.115
2.5 | 0.676 | 0.00538 | -0.066 | 125.529
3 | 0.744 | 0.00564 | -0.066 | 131.918
3.5 | 0.812 | 0.00594 | -0.066 | 136.703
4 | 0.88 | 0.00625 | -0.066 | 140.856
4.5 | 0.946 | 0.00662 | -0.066 | 142.951
5 | 1.012 | 0.00705 | -0.066 | 143.573
5.5 | 1.076 | 0.00742 | -0.066 | 144.971
6 | 1.137 | 0.01007 | -0.066 | 112.894
6.5 | 1.189 | 0.01121 | -0.066 | 106.015
7 | 1.238 | 0.01213 | -0.065 | 102.086
7.5 | 1.282 | 0.01321 | -0.065 | 97.011
8 | 1.317 | 0.01448 | -0.064 | 90.978
8.5 | 1.341 | 0.01605 | -0.064 | 83.56
9 | 1.349 | 0.018 | -0.063 | 74.946
9.5 | 1.329 | 0.02072 | -0.063 | 64.162
10 | 1.257 | 0.02487 | -0.062 | 50.539
10.5 | 0.805 | 0.03805 | -0.058 | 21.156
11 | 0.832 | 0.04032 | -0.058 | 20.641
11.5 | 0.844 | 0.04956 | -0.055 | 17.03
12 | 0.857 | 0.05891 | -0.053 | 14.546
12.5 | 0.896 | 0.05581 | -0.054 | 16.058
13 | 0.932 | 0.05439 | -0.055 | 17.126
13.5 | 0.967 | 0.05299 | -0.056 | 18.241
14 | 0.932 | 0.09236 | -0.046 | 10.09

## 104. Re 8M Mach 0.50 (2)
BIGFOIL.COM POLAR EXPORT
Joukowsky 14.00% thick 2.00% camber
Joukowsky 14.00% thick 2.00% camber |  |  |  | Cl Max: | 1.7441 | at alpha= | 12 | deg
XFOIL ncrit=9 |  |  |  | L/D Max: | 134.334 | at alpha= | 6.5 | deg
Re: | 8000000 |  |  | Cd Min: | 0.14813 | at alpha= | 17 | deg
Mach: | 0.5 |  |  | Cl=0 at alpha= | -2.2199 | deg
|  |  |  | @ Cl=0.1, Cd= | 0.0054838
|  |  |  | @ Cl=0.4, Cd= | 0.0055725
|  |  |  | @ Cl=0.6, Cd= | 0.0059401
alpha (deg) | Cl | Cd | Cm | Cl/Cd
-15.5 | -0.8745 | 0.12093 | -0.0296 | -7.2315
-15 | -0.9066 | 0.1091 | -0.0374 | -8.3098
-14.5 | -0.9406 | 0.09839 | -0.0433 | -9.5599
-14 | -0.9754 | 0.0877 | -0.0497 | -11.122
-13.5 | -1.0104 | 0.07702 | -0.0566 | -13.1187
-13 | -1.048 | 0.06644 | -0.0637 | -15.7736
-12.5 | -1.0862 | 0.05593 | -0.071 | -19.4207
-12 | -1.1231 | 0.04477 | -0.0803 | -25.086
-11.5 | -1.1378 | 0.03039 | -0.1006 | -37.4399
-11 | -1.1751 | 0.02213 | -0.1036 | -53.0999
-10.5 | -1.2064 | 0.0168 | -0.1001 | -71.8095
-10 | -1.1741 | 0.01292 | -0.0952 | -90.8746
-9.5 | -1.103 | 0.01119 | -0.0907 | -98.5702
-9 | -1.0245 | 0.01021 | -0.087 | -100.3428
-8.5 | -0.9448 | 0.00952 | -0.0839 | -99.2437
-8 | -0.866 | 0.00889 | -0.0813 | -97.4128
-7.5 | -0.7877 | 0.00836 | -0.0791 | -94.2225
-7 | -0.7101 | 0.00791 | -0.0772 | -89.7724
-6.5 | -0.6333 | 0.0075 | -0.0756 | -84.44
-6 | -0.5572 | 0.00715 | -0.0743 | -77.9301
-5.5 | -0.4817 | 0.00684 | -0.0732 | -70.424
-5 | -0.407 | 0.00655 | -0.0724 | -62.1374
-4.5 | -0.3328 | 0.00629 | -0.0717 | -52.9094
-4 | -0.259 | 0.00609 | -0.0712 | -42.5287
-3.5 | -0.1858 | 0.00591 | -0.0708 | -31.4382
-3 | -0.113 | 0.00576 | -0.0705 | -19.6181
-2.5 | -0.0405 | 0.00566 | -0.0703 | -7.1555
-2 | 0.0318 | 0.00555 | -0.0702 | 5.7297
-1.5 | 0.1039 | 0.00548 | -0.0701 | 18.9599
-1 | 0.1756 | 0.00547 | -0.0701 | 32.1024
-0.5 | 0.2472 | 0.00547 | -0.0701 | 45.192
0 | 0.3188 | 0.00548 | -0.07 | 58.1752
0.5 | 0.3901 | 0.00556 | -0.07 | 70.1619
1 | 0.4614 | 0.00565 | -0.0699 | 81.6637
1.5 | 0.5327 | 0.00576 | -0.0697 | 92.4826
2 | 0.6037 | 0.00595 | -0.0694 | 101.4622
2.5 | 0.675 | 0.00612 | -0.069 | 110.2941
3 | 0.746 | 0.00637 | -0.0685 | 117.1115
3.5 | 0.8168 | 0.00666 | -0.0678 | 122.6426
4 | 0.8879 | 0.00696 | -0.067 | 127.5718
5 | 1.0291 | 0.00775 | -0.0646 | 132.7871
5.5 | 1.0997 | 0.00821 | -0.063 | 133.9464
6 | 1.1696 | 0.00871 | -0.0611 | 134.2824
6.5 | 1.2399 | 0.00923 | -0.059 | 134.3337
7 | 1.3092 | 0.00982 | -0.0564 | 133.3198
7.5 | 1.3778 | 0.01044 | -0.0533 | 131.9732
8 | 1.4454 | 0.0111 | -0.0498 | 130.2162
8.5 | 1.5109 | 0.01183 | -0.0457 | 127.7177
9 | 1.5728 | 0.01263 | -0.0408 | 124.5289
10 | 1.6521 | 0.01449 | -0.0247 | 114.0166
10.5 | 1.6878 | 0.01618 | -0.0174 | 104.314
11 | 1.7177 | 0.01862 | -0.0107 | 92.2503
11.5 | 1.7399 | 0.02206 | -0.0049 | 78.8713
12 | 1.7441 | 0.02723 | -0.0004 | 64.0507
12.5 | 1.7283 | 0.03451 | 0.0016 | 50.0811
13 | 1.699 | 0.04365 | 0.001 | 38.9233
13.5 | 1.6634 | 0.05423 | -0.0021 | 30.6731
14 | 1.6255 | 0.06592 | -0.0071 | 24.6587
14.5 | 1.5865 | 0.07855 | -0.0137 | 20.1973
15 | 1.5476 | 0.09195 | -0.0216 | 16.8309
15.5 | 1.5102 | 0.1059 | -0.0305 | 14.2606
16 | 1.4771 | 0.11989 | -0.0398 | 12.3205
16.5 | 1.447 | 0.13396 | -0.0497 | 10.8017
17 | 1.4195 | 0.14813 | -0.0601 | 9.5828

## 105. Re 10M Mach 0.00 (1)
BIGFOIL.COM POLAR EXPORT
Joukowsky 14.00% thick 2.00% camber
Joukowsky 14.00% thick 2.00% camber |  |  |  | Cl Max: | 1.616 | at alpha= | 15 | deg
JavaFoil+Calcfoil stall+Eppler ext transition |  |  |  | L/D Max: | 150.566 | at alpha= | 7 | deg
Re: | 10000000 |  |  | Cd Min: | 0.00417 | at alpha= | -2.5 | deg
Mach: | 0 |  |  | Cl=0 at alpha= | -2.3443 | deg
|  |  |  | @ Cl=0.1, Cd= | 0.004209
|  |  |  | @ Cl=0.4, Cd= | 0.0045982
|  |  |  | @ Cl=0.6, Cd= | 0.0050427
alpha (deg) | Cl | Cd | Cm | Cl/Cd
-20 | -1.096 | 0.10593 | -0.042 | -10.349
-19.5 | -1.108 | 0.09774 | -0.043 | -11.338
-19 | -1.118 | 0.09074 | -0.044 | -12.318
-18.5 | -1.127 | 0.08248 | -0.044 | -13.662
-18 | -1.133 | 0.07528 | -0.045 | -15.054
-17.5 | -1.138 | 0.06817 | -0.046 | -16.689
-17 | -1.14 | 0.0614 | -0.046 | -18.566
-16.5 | -1.14 | 0.05453 | -0.047 | -20.912
-16 | -1.137 | 0.04849 | -0.048 | -23.46
-15.5 | -1.132 | 0.04239 | -0.049 | -26.696
-15 | -1.123 | 0.03687 | -0.05 | -30.458
-14.5 | -1.111 | 0.03187 | -0.05 | -34.875
-14 | -1.097 | 0.02736 | -0.051 | -40.096
-13.5 | -1.08 | 0.02334 | -0.052 | -46.274
-13 | -1.06 | 0.01986 | -0.053 | -53.362
-12.5 | -1.037 | 0.01682 | -0.053 | -61.657
-12 | -1.012 | 0.01413 | -0.054 | -71.617
-11.5 | -0.983 | 0.01211 | -0.055 | -81.168
-11 | -0.952 | 0.01057 | -0.056 | -90.011
-10.5 | -0.92 | 0.0095 | -0.057 | -96.885
-10 | -0.878 | 0.00518 | -0.057 | -169.568
-9.5 | -0.828 | 0.00522 | -0.057 | -158.646
-9 | -0.776 | 0.00508 | -0.057 | -152.899
-8.5 | -0.723 | 0.00495 | -0.057 | -146.128
-8 | -0.668 | 0.00477 | -0.057 | -140.164
-7.5 | -0.612 | 0.00466 | -0.057 | -131.48
-7 | -0.555 | 0.00459 | -0.057 | -120.836
-6.5 | -0.497 | 0.0044 | -0.057 | -112.973
-6 | -0.439 | 0.00442 | -0.057 | -99.262
-5.5 | -0.38 | 0.00435 | -0.057 | -87.304
-5 | -0.32 | 0.00427 | -0.057 | -75.04
-4.5 | -0.261 | 0.00421 | -0.057 | -61.844
-4 | -0.201 | 0.00418 | -0.057 | -48.002
-3.5 | -0.14 | 0.00422 | -0.057 | -33.19
-3 | -0.08 | 0.0042 | -0.057 | -18.985
-2.5 | -0.019 | 0.00417 | -0.057 | -4.574
-2 | 0.042 | 0.00418 | -0.057 | 9.955
-1.5 | 0.102 | 0.00421 | -0.057 | 24.31
-1 | 0.163 | 0.00424 | -0.057 | 38.505
-0.5 | 0.224 | 0.0043 | -0.057 | 52.038
0 | 0.285 | 0.0044 | -0.057 | 64.689
0.5 | 0.345 | 0.00449 | -0.057 | 76.911
1 | 0.406 | 0.00461 | -0.057 | 87.911
1.5 | 0.466 | 0.00471 | -0.057 | 98.896
2 | 0.526 | 0.00485 | -0.057 | 108.518
2.5 | 0.586 | 0.00501 | -0.057 | 117.143
3 | 0.646 | 0.00515 | -0.057 | 125.469
3.5 | 0.706 | 0.00535 | -0.057 | 131.874
4 | 0.765 | 0.00564 | -0.057 | 135.731
4.5 | 0.824 | 0.00589 | -0.057 | 140.009
5 | 0.883 | 0.00607 | -0.057 | 145.351
5.5 | 0.94 | 0.00641 | -0.057 | 146.792
6 | 0.998 | 0.00667 | -0.057 | 149.557
6.5 | 1.054 | 0.00703 | -0.057 | 149.984
7 | 1.109 | 0.00737 | -0.057 | 150.566
7.5 | 1.163 | 0.00916 | -0.057 | 127.009
8 | 1.216 | 0.00966 | -0.057 | 125.843
8.5 | 1.267 | 0.01021 | -0.057 | 124.115
9 | 1.317 | 0.01083 | -0.057 | 121.596
9.5 | 1.358 | 0.01094 | -0.057 | 124.23
10 | 1.399 | 0.01192 | -0.056 | 117.433
10.5 | 1.438 | 0.01255 | -0.056 | 114.587
11 | 1.473 | 0.01328 | -0.056 | 110.902
11.5 | 1.504 | 0.0141 | -0.056 | 106.637
12 | 1.532 | 0.01502 | -0.055 | 101.956
12.5 | 1.556 | 0.01603 | -0.055 | 97.032
13 | 1.576 | 0.01699 | -0.055 | 92.758
13.5 | 1.593 | 0.01843 | -0.054 | 86.447
14 | 1.604 | 0.0201 | -0.054 | 79.82
14.5 | 1.612 | 0.02203 | -0.054 | 73.173
15 | 1.616 | 0.02417 | -0.053 | 66.861
15.5 | 1.615 | 0.02676 | -0.053 | 60.373
16 | 1.612 | 0.02964 | -0.052 | 54.373
16.5 | 1.604 | 0.03293 | -0.052 | 48.719
17 | 1.594 | 0.0365 | -0.051 | 43.671
17.5 | 1.579 | 0.04075 | -0.051 | 38.738
18 | 1.559 | 0.04559 | -0.05 | 34.202
18.5 | 1.537 | 0.05101 | -0.05 | 30.136
19 | 1.513 | 0.0567 | -0.049 | 26.69
19.5 | 1.487 | 0.0629 | -0.048 | 23.646
20 | 1.46 | 0.06959 | -0.048 | 20.975

## 106. Re 10M Mach 0.00 (2)
BIGFOIL.COM POLAR EXPORT
Joukowsky 14.00% thick 2.00% camber
Joukowsky 14.00% thick 2.00% camber |  |  |  | Cl Max: | 1.9823 | at alpha= | 20 | deg
XFOIL ncrit=9 |  |  |  | L/D Max: | 143.885 | at alpha= | 10.5 | deg
Re: | 10000000 |  |  | Cd Min: | 0.0426 | at alpha= | 20 | deg
Mach: | 0 |  |  | Cl=0 at alpha= | -2.2762 | deg
|  |  |  | @ Cl=0.1, Cd= | 0.0051273
|  |  |  | @ Cl=0.4, Cd= | 0.0052874
|  |  |  | @ Cl=0.6, Cd= | 0.0057083
alpha (deg) | Cl | Cd | Cm | Cl/Cd
-20 | -1.721 | 0.03348 | -0.0661 | -51.4038
-19.5 | -1.7023 | 0.0278 | -0.0723 | -61.2338
-19 | -1.6973 | 0.02341 | -0.0738 | -72.5032
-18.5 | -1.7009 | 0.01991 | -0.0722 | -85.4294
-18 | -1.703 | 0.01809 | -0.0666 | -94.1404
-17.5 | -1.6704 | 0.0169 | -0.0645 | -98.8402
-17 | -1.6306 | 0.01592 | -0.0631 | -102.4246
-16.5 | -1.5867 | 0.01509 | -0.062 | -105.1491
-16 | -1.541 | 0.01425 | -0.0611 | -108.1404
-15.5 | -1.494 | 0.0134 | -0.0604 | -111.4925
-15 | -1.4447 | 0.01267 | -0.0598 | -114.0253
-14.5 | -1.3934 | 0.01206 | -0.0594 | -115.539
-14 | -1.3362 | 0.01144 | -0.0601 | -116.8007
-13.5 | -1.2885 | 0.01092 | -0.0587 | -117.9945
-13 | -1.2358 | 0.01047 | -0.0583 | -118.0325
-12.5 | -1.182 | 0.01004 | -0.058 | -117.7291
-12 | -1.1277 | 0.00956 | -0.0577 | -117.9603
-11.5 | -1.0721 | 0.00919 | -0.0576 | -116.6594
-11 | -1.0165 | 0.00877 | -0.0576 | -115.9065
-10.5 | -0.9601 | 0.00845 | -0.0575 | -113.6213
-10 | -0.9035 | 0.00808 | -0.0575 | -111.8193
-9.5 | -0.8464 | 0.00779 | -0.0576 | -108.6521
-9 | -0.7891 | 0.00749 | -0.0576 | -105.3538
-8.5 | -0.7315 | 0.0072 | -0.0577 | -101.5972
-8 | -0.6735 | 0.00696 | -0.0578 | -96.7672
-7.5 | -0.6154 | 0.00674 | -0.058 | -91.3056
-7 | -0.557 | 0.00651 | -0.0581 | -85.5607
-6.5 | -0.4985 | 0.0063 | -0.0583 | -79.127
-6 | -0.4399 | 0.00611 | -0.0585 | -71.9967
-5.5 | -0.3811 | 0.00594 | -0.0587 | -64.1582
-5 | -0.3221 | 0.00578 | -0.0589 | -55.7266
-4.5 | -0.2631 | 0.00564 | -0.0591 | -46.6489
-4 | -0.2041 | 0.0055 | -0.0593 | -37.1091
-3.5 | -0.1449 | 0.00539 | -0.0595 | -26.8831
-3 | -0.0858 | 0.0053 | -0.0597 | -16.1887
-2.5 | -0.0265 | 0.00523 | -0.06 | -5.0669
-2 | 0.0327 | 0.00518 | -0.0602 | 6.3127
-1.5 | 0.092 | 0.00513 | -0.0604 | 17.9337
-1 | 0.1512 | 0.00511 | -0.0607 | 29.589
-0.5 | 0.2103 | 0.00513 | -0.0609 | 40.9942
0 | 0.2694 | 0.00515 | -0.0611 | 52.3107
0.5 | 0.3284 | 0.00519 | -0.0613 | 63.2755
1 | 0.3872 | 0.00527 | -0.0615 | 73.4725
1.5 | 0.4461 | 0.00535 | -0.0616 | 83.3832
2 | 0.5045 | 0.00548 | -0.0618 | 92.062
2.5 | 0.563 | 0.0056 | -0.0619 | 100.5357
3 | 0.6211 | 0.00577 | -0.062 | 107.643
3.5 | 0.6791 | 0.00595 | -0.0621 | 114.1345
4 | 0.7369 | 0.00614 | -0.0621 | 120.0163
4.5 | 0.7941 | 0.0064 | -0.0621 | 124.0781
5 | 0.8515 | 0.00662 | -0.0621 | 128.6254
5.5 | 0.9081 | 0.00692 | -0.062 | 131.2283
6 | 0.9648 | 0.00718 | -0.062 | 134.3733
6.5 | 1.0211 | 0.00747 | -0.0618 | 136.6934
7 | 1.0769 | 0.00779 | -0.0616 | 138.2413
7.5 | 1.1324 | 0.00811 | -0.0614 | 139.6301
8 | 1.1875 | 0.00846 | -0.0611 | 140.3664
8.5 | 1.2423 | 0.00879 | -0.0608 | 141.3311
9 | 1.2965 | 0.00915 | -0.0605 | 141.694
9.5 | 1.3502 | 0.00948 | -0.06 | 142.4262
10.5 | 1.4518 | 0.01009 | -0.058 | 143.885
11 | 1.5032 | 0.01061 | -0.0573 | 141.6777
11.5 | 1.5536 | 0.01116 | -0.0564 | 139.2115
12 | 1.6036 | 0.01167 | -0.0555 | 137.4122
12.5 | 1.6515 | 0.0123 | -0.0543 | 134.2683
13 | 1.6988 | 0.01288 | -0.053 | 131.8944
13.5 | 1.7431 | 0.01359 | -0.0514 | 128.2634
14 | 1.7865 | 0.01424 | -0.0496 | 125.4565
14.5 | 1.826 | 0.015 | -0.0472 | 121.7333
15 | 1.8545 | 0.01585 | -0.0431 | 117.0032
15.5 | 1.8749 | 0.01674 | -0.0378 | 112.0012
16 | 1.8952 | 0.01795 | -0.0334 | 105.5822
16.5 | 1.9123 | 0.01957 | -0.0293 | 97.7159
17 | 1.9292 | 0.02148 | -0.0259 | 89.8138
17.5 | 1.9471 | 0.02358 | -0.0231 | 82.5742
18 | 1.9625 | 0.0261 | -0.0208 | 75.1916
18.5 | 1.9735 | 0.0292 | -0.0188 | 67.5856
19 | 1.979 | 0.03306 | -0.0173 | 59.8609
19.5 | 1.9803 | 0.03767 | -0.0165 | 52.5697
20 | 1.9823 | 0.0426 | -0.0164 | 46.5329

## 107. Re 10M Mach 0.10 (1)
BIGFOIL.COM POLAR EXPORT
Joukowsky 14.00% thick 2.00% camber
Joukowsky 14.00% thick 2.00% camber |  |  |  | Cl Max: | 1.603 | at alpha= | 15 | deg
JavaFoil+Calcfoil stall+Eppler ext transition |  |  |  | L/D Max: | 150.081 | at alpha= | 6.5 | deg
Re: | 10000000 |  |  | Cd Min: | 0.00416 | at alpha= | -2.5 | deg
Mach: | 0.1 |  |  | Cl=0 at alpha= | -2.3443 | deg
|  |  |  | @ Cl=0.1, Cd= | 0.0042085
|  |  |  | @ Cl=0.4, Cd= | 0.004593
|  |  |  | @ Cl=0.6, Cd= | 0.0050371
alpha (deg) | Cl | Cd | Cm | Cl/Cd
-20 | -1.056 | 0.11123 | -0.042 | -9.495
-19.5 | -1.071 | 0.10319 | -0.043 | -10.38
-19 | -1.085 | 0.09497 | -0.043 | -11.42
-18.5 | -1.097 | 0.08643 | -0.044 | -12.691
-18 | -1.107 | 0.07884 | -0.045 | -14.035
-17.5 | -1.114 | 0.07155 | -0.045 | -15.568
-17 | -1.119 | 0.06449 | -0.046 | -17.349
-16.5 | -1.121 | 0.0578 | -0.047 | -19.401
-16 | -1.122 | 0.051 | -0.048 | -21.995
-15.5 | -1.118 | 0.0446 | -0.049 | -25.066
-15 | -1.111 | 0.03882 | -0.049 | -28.632
-14.5 | -1.102 | 0.03355 | -0.05 | -32.841
-14 | -1.089 | 0.02906 | -0.051 | -37.463
-13.5 | -1.073 | 0.02478 | -0.052 | -43.304
-13 | -1.055 | 0.02086 | -0.053 | -50.584
-12.5 | -1.034 | 0.01764 | -0.053 | -58.601
-12 | -1.009 | 0.01489 | -0.054 | -67.776
-11.5 | -0.981 | 0.0127 | -0.055 | -77.267
-11 | -0.95 | 0.01093 | -0.056 | -86.992
-10.5 | -0.918 | 0.00967 | -0.057 | -94.884
-10 | -0.881 | 0.00521 | -0.057 | -169.121
-9.5 | -0.831 | 0.00525 | -0.057 | -158.233
-9 | -0.779 | 0.0051 | -0.057 | -152.805
-8.5 | -0.726 | 0.00496 | -0.058 | -146.165
-8 | -0.671 | 0.00479 | -0.058 | -140.173
-7.5 | -0.615 | 0.00467 | -0.058 | -131.589
-7 | -0.558 | 0.00451 | -0.058 | -123.743
-6.5 | -0.5 | 0.00441 | -0.058 | -113.202
-6 | -0.441 | 0.00443 | -0.058 | -99.506
-5.5 | -0.382 | 0.00436 | -0.058 | -87.54
-5 | -0.322 | 0.00428 | -0.058 | -75.289
-4.5 | -0.262 | 0.00422 | -0.058 | -62.069
-4 | -0.202 | 0.00424 | -0.058 | -47.571
-3.5 | -0.141 | 0.00422 | -0.058 | -33.351
-3 | -0.08 | 0.0042 | -0.058 | -19.085
-2.5 | -0.019 | 0.00416 | -0.058 | -4.599
-2 | 0.042 | 0.00418 | -0.058 | 10.006
-1.5 | 0.103 | 0.00421 | -0.058 | 24.435
-1 | 0.164 | 0.00424 | -0.058 | 38.7
-0.5 | 0.225 | 0.0043 | -0.058 | 52.299
0 | 0.286 | 0.0044 | -0.058 | 65.007
0.5 | 0.347 | 0.00448 | -0.058 | 77.381
1 | 0.408 | 0.00461 | -0.058 | 88.342
1.5 | 0.468 | 0.00471 | -0.058 | 99.343
2 | 0.529 | 0.00486 | -0.058 | 108.935
2.5 | 0.589 | 0.00501 | -0.058 | 117.607
3 | 0.65 | 0.00516 | -0.058 | 125.907
3.5 | 0.709 | 0.00536 | -0.058 | 132.302
4 | 0.769 | 0.00565 | -0.058 | 136.088
4.5 | 0.828 | 0.0059 | -0.058 | 140.329
5 | 0.887 | 0.00614 | -0.058 | 144.55
5.5 | 0.945 | 0.00643 | -0.058 | 147.007
6 | 1.002 | 0.0067 | -0.058 | 149.606
6.5 | 1.059 | 0.00705 | -0.057 | 150.081
7 | 1.114 | 0.00875 | -0.057 | 127.406
7.5 | 1.168 | 0.00921 | -0.057 | 126.894
8 | 1.221 | 0.00972 | -0.057 | 125.603
8.5 | 1.272 | 0.01028 | -0.057 | 123.733
9 | 1.322 | 0.01099 | -0.057 | 120.25
9.5 | 1.362 | 0.01147 | -0.057 | 118.815
10 | 1.403 | 0.01208 | -0.057 | 116.162
10.5 | 1.441 | 0.01274 | -0.056 | 113.106
11 | 1.475 | 0.01351 | -0.056 | 109.178
11.5 | 1.505 | 0.01435 | -0.056 | 104.898
12 | 1.531 | 0.01531 | -0.056 | 99.992
12.5 | 1.554 | 0.01643 | -0.055 | 94.602
13 | 1.573 | 0.01742 | -0.055 | 90.298
13.5 | 1.587 | 0.019 | -0.055 | 83.541
14 | 1.597 | 0.02072 | -0.054 | 77.098
14.5 | 1.602 | 0.02277 | -0.054 | 70.359
15 | 1.603 | 0.02516 | -0.053 | 63.717
15.5 | 1.6 | 0.02783 | -0.053 | 57.493
16 | 1.593 | 0.03093 | -0.052 | 51.5
16.5 | 1.582 | 0.03447 | -0.052 | 45.892
17 | 1.567 | 0.03859 | -0.051 | 40.62
17.5 | 1.548 | 0.04324 | -0.051 | 35.8
18 | 1.525 | 0.04851 | -0.05 | 31.429
18.5 | 1.499 | 0.05398 | -0.05 | 27.774
19 | 1.471 | 0.06031 | -0.049 | 24.387
19.5 | 1.44 | 0.06746 | -0.048 | 21.342
20 | 1.408 | 0.0743 | -0.048 | 18.955

## 108. Re 10M Mach 0.10 (2)
BIGFOIL.COM POLAR EXPORT
Joukowsky 14.00% thick 2.00% camber
Joukowsky 14.00% thick 2.00% camber |  |  |  | Cl Max: | 1.9728 | at alpha= | 20 | deg
XFOIL ncrit=9 |  |  |  | L/D Max: | 143.082 | at alpha= | 10.5 | deg
Re: | 10000000 |  |  | Cd Min: | 0.04657 | at alpha= | 20 | deg
Mach: | 0.1 |  |  | Cl=0 at alpha= | -2.2747 | deg
|  |  |  | @ Cl=0.1, Cd= | 0.0051375
|  |  |  | @ Cl=0.4, Cd= | 0.0052841
|  |  |  | @ Cl=0.6, Cd= | 0.0057071
alpha (deg) | Cl | Cd | Cm | Cl/Cd
-20 | -1.6989 | 0.03999 | -0.0635 | -42.4831
-19.5 | -1.7043 | 0.03247 | -0.0691 | -52.4885
-19 | -1.6831 | 0.02713 | -0.0748 | -62.0383
-18.5 | -1.6817 | 0.02249 | -0.0761 | -74.7755
-18 | -1.6867 | 0.01934 | -0.0734 | -87.213
-17.5 | -1.6785 | 0.01775 | -0.0683 | -94.5634
-17 | -1.6431 | 0.01655 | -0.0663 | -99.281
-16.5 | -1.6008 | 0.01558 | -0.0649 | -102.7471
-16 | -1.5548 | 0.01474 | -0.0638 | -105.4817
-15.5 | -1.5076 | 0.01386 | -0.0628 | -108.7734
-15 | -1.4587 | 0.01302 | -0.0619 | -112.0353
-14.5 | -1.4074 | 0.01232 | -0.0613 | -114.237
-14 | -1.3485 | 0.01172 | -0.062 | -115.0597
-13.5 | -1.3009 | 0.01115 | -0.0604 | -116.6726
-13 | -1.2479 | 0.01064 | -0.0597 | -117.2838
-12.5 | -1.1932 | 0.01022 | -0.0593 | -116.7515
-12 | -1.1383 | 0.00971 | -0.059 | -117.2297
-11.5 | -1.0822 | 0.00931 | -0.0588 | -116.2406
-11 | -1.0258 | 0.00889 | -0.0586 | -115.3881
-10.5 | -0.9688 | 0.00853 | -0.0585 | -113.5756
-10 | -0.9115 | 0.00817 | -0.0584 | -111.5667
-9.5 | -0.8537 | 0.00787 | -0.0584 | -108.4752
-9 | -0.7959 | 0.00754 | -0.0584 | -105.557
-8.5 | -0.7376 | 0.00726 | -0.0584 | -101.5978
-8 | -0.6791 | 0.00702 | -0.0585 | -96.7379
-7.5 | -0.6204 | 0.00677 | -0.0585 | -91.6396
-7 | -0.5616 | 0.00654 | -0.0586 | -85.8716
-6.5 | -0.5025 | 0.00632 | -0.0588 | -79.5095
-6 | -0.4434 | 0.00613 | -0.0589 | -72.3328
-5.5 | -0.3841 | 0.00595 | -0.0591 | -64.5546
-5 | -0.3247 | 0.00579 | -0.0593 | -56.0794
-4.5 | -0.2652 | 0.00565 | -0.0595 | -46.9381
-4 | -0.2057 | 0.00552 | -0.0597 | -37.2645
-3.5 | -0.1462 | 0.0054 | -0.0599 | -27.0741
-3 | -0.0866 | 0.00531 | -0.0601 | -16.3089
-2.5 | -0.0269 | 0.00524 | -0.0603 | -5.1336
-2 | 0.0328 | 0.00518 | -0.0605 | 6.332
-1.5 | 0.0924 | 0.00514 | -0.0607 | 17.9767
-1 | 0.152 | 0.00512 | -0.061 | 29.6875
-0.5 | 0.2115 | 0.00513 | -0.0612 | 41.2281
0 | 0.271 | 0.00515 | -0.0614 | 52.6214
0.5 | 0.3304 | 0.0052 | -0.0616 | 63.5385
1 | 0.3896 | 0.00527 | -0.0617 | 73.9279
1.5 | 0.4488 | 0.00535 | -0.0619 | 83.8879
2 | 0.5077 | 0.00549 | -0.062 | 92.4772
2.5 | 0.5666 | 0.00561 | -0.0622 | 100.9982
3 | 0.6251 | 0.00578 | -0.0622 | 108.1488
3.5 | 0.6835 | 0.00597 | -0.0623 | 114.4891
4 | 0.7416 | 0.00617 | -0.0623 | 120.1945
4.5 | 0.7994 | 0.00642 | -0.0623 | 124.5171
5 | 0.8571 | 0.00664 | -0.0623 | 129.0813
5.5 | 0.9142 | 0.00695 | -0.0622 | 131.5396
6 | 0.9714 | 0.00721 | -0.062 | 134.7295
6.5 | 1.0281 | 0.00751 | -0.0619 | 136.8975
7 | 1.0843 | 0.00784 | -0.0616 | 138.3036
7.5 | 1.1403 | 0.00818 | -0.0613 | 139.401
8 | 1.1959 | 0.00851 | -0.061 | 140.5288
8.5 | 1.2512 | 0.00886 | -0.0606 | 141.219
9 | 1.3059 | 0.00922 | -0.0602 | 141.6377
9.5 | 1.36 | 0.00958 | -0.0597 | 141.9624
10.5 | 1.4623 | 0.01022 | -0.0574 | 143.0822
11 | 1.5143 | 0.01074 | -0.0566 | 140.9963
11.5 | 1.5649 | 0.01132 | -0.0555 | 138.242
12 | 1.6153 | 0.01186 | -0.0545 | 136.1973
12.5 | 1.6634 | 0.01249 | -0.0531 | 133.1785
13 | 1.7105 | 0.01312 | -0.0516 | 130.3735
13.5 | 1.7547 | 0.01385 | -0.0497 | 126.6931
14 | 1.7975 | 0.01454 | -0.0476 | 123.6245
14.5 | 1.8345 | 0.01539 | -0.0446 | 119.2008
15 | 1.855 | 0.01625 | -0.0389 | 114.1538
15.5 | 1.8769 | 0.01731 | -0.0341 | 108.4287
16 | 1.8955 | 0.01879 | -0.0297 | 100.8781
16.5 | 1.9122 | 0.02066 | -0.0259 | 92.5557
17 | 1.9307 | 0.0227 | -0.0228 | 85.0529
17.5 | 1.9472 | 0.02512 | -0.0202 | 77.5159
18 | 1.9598 | 0.02809 | -0.018 | 69.7686
18.5 | 1.9676 | 0.03175 | -0.0163 | 61.9717
19 | 1.9704 | 0.03618 | -0.0152 | 54.461
19.5 | 1.9721 | 0.04111 | -0.0149 | 47.9713
20 | 1.9728 | 0.04657 | -0.0152 | 42.362

## 109. Re 10M Mach 0.25 (1)
BIGFOIL.COM POLAR EXPORT
Joukowsky 14.00% thick 2.00% camber
Joukowsky 14.00% thick 2.00% camber |  |  |  | Cl Max: | 1.539 | at alpha= | 13 | deg
JavaFoil+Calcfoil stall+Eppler ext transition |  |  |  | L/D Max: | 148.748 | at alpha= | 5.5 | deg
Re: | 10000000 |  |  | Cd Min: | 0.00418 | at alpha= | -2 | deg
Mach: | 0.25 |  |  | Cl=0 at alpha= | -2.3413 | deg
|  |  |  | @ Cl=0.1, Cd= | 0.0042071
|  |  |  | @ Cl=0.4, Cd= | 0.0045636
|  |  |  | @ Cl=0.6, Cd= | 0.0050363
alpha (deg) | Cl | Cd | Cm | Cl/Cd
-19 | -0.807 | 0.12867 | -0.04 | -6.268
-18.5 | -0.847 | 0.1177 | -0.041 | -7.199
-18 | -0.884 | 0.10786 | -0.042 | -8.197
-17.5 | -0.919 | 0.09671 | -0.043 | -9.498
-17 | -0.948 | 0.08746 | -0.044 | -10.839
-16.5 | -0.973 | 0.07858 | -0.045 | -12.384
-16 | -0.994 | 0.06966 | -0.046 | -14.273
-15.5 | -1.008 | 0.06168 | -0.047 | -16.347
-15 | -1.019 | 0.05382 | -0.048 | -18.924
-14.5 | -1.026 | 0.04593 | -0.049 | -22.332
-14 | -1.027 | 0.03938 | -0.05 | -26.08
-13.5 | -1.009 | 0.03991 | -0.05 | -25.276
-13 | -1.016 | 0.02835 | -0.052 | -35.826
-12.5 | -1.004 | 0.02358 | -0.053 | -42.572
-12 | -0.987 | 0.01965 | -0.054 | -50.256
-11.5 | -0.966 | 0.01626 | -0.055 | -59.415
-11 | -0.94 | 0.01366 | -0.056 | -68.795
-10.5 | -0.911 | 0.01155 | -0.057 | -78.836
-10 | -0.878 | 0.01 | -0.058 | -87.799
-9.5 | -0.846 | 0.00524 | -0.059 | -161.527
-9 | -0.795 | 0.00506 | -0.059 | -157.002
-8.5 | -0.741 | 0.00509 | -0.059 | -145.513
-8 | -0.686 | 0.00495 | -0.059 | -138.636
-7.5 | -0.629 | 0.00476 | -0.059 | -132.236
-7 | -0.571 | 0.00465 | -0.059 | -122.96
-6.5 | -0.512 | 0.00458 | -0.059 | -111.932
-6 | -0.452 | 0.00442 | -0.059 | -102.44
-5.5 | -0.392 | 0.00441 | -0.059 | -88.941
-5 | -0.331 | 0.00432 | -0.059 | -76.623
-4.5 | -0.269 | 0.00425 | -0.059 | -63.265
-4 | -0.207 | 0.00426 | -0.059 | -48.583
-3.5 | -0.145 | 0.00423 | -0.059 | -34.249
-3 | -0.082 | 0.00419 | -0.059 | -19.625
-2.5 | -0.02 | 0.0042 | -0.059 | -4.687
-2 | 0.043 | 0.00418 | -0.059 | 10.296
-1.5 | 0.106 | 0.00421 | -0.059 | 25.121
-1 | 0.169 | 0.00425 | -0.059 | 39.612
-0.5 | 0.231 | 0.0043 | -0.059 | 53.821
0 | 0.294 | 0.00438 | -0.059 | 67.129
0.5 | 0.356 | 0.00441 | -0.059 | 80.836
1 | 0.419 | 0.00463 | -0.059 | 90.528
1.5 | 0.481 | 0.00475 | -0.059 | 101.228
2 | 0.543 | 0.00488 | -0.059 | 111.377
2.5 | 0.605 | 0.00505 | -0.059 | 120.001
3 | 0.667 | 0.00524 | -0.059 | 127.398
3.5 | 0.729 | 0.00545 | -0.059 | 133.585
4 | 0.79 | 0.00566 | -0.059 | 139.549
4.5 | 0.85 | 0.006 | -0.059 | 141.762
5 | 0.911 | 0.0063 | -0.059 | 144.475
5.5 | 0.97 | 0.00652 | -0.059 | 148.748
6 | 1.028 | 0.00699 | -0.059 | 147.018
6.5 | 1.086 | 0.00732 | -0.059 | 148.388
7 | 1.142 | 0.00909 | -0.059 | 125.664
7.5 | 1.196 | 0.00969 | -0.059 | 123.448
8 | 1.249 | 0.01029 | -0.059 | 121.364
8.5 | 1.297 | 0.01086 | -0.059 | 119.408
9 | 1.341 | 0.01161 | -0.058 | 115.463
9.5 | 1.381 | 0.01229 | -0.058 | 112.39
10 | 1.418 | 0.01304 | -0.058 | 108.751
10.5 | 1.451 | 0.0139 | -0.058 | 104.411
11 | 1.479 | 0.01491 | -0.057 | 99.228
11.5 | 1.502 | 0.01604 | -0.057 | 93.643
12 | 1.52 | 0.01738 | -0.057 | 87.464
12.5 | 1.532 | 0.01891 | -0.056 | 81.057
13 | 1.539 | 0.02054 | -0.056 | 74.925
13.5 | 1.539 | 0.02276 | -0.055 | 67.63
14 | 1.531 | 0.0254 | -0.055 | 60.294
14.5 | 1.517 | 0.02856 | -0.054 | 53.102
15 | 1.496 | 0.03237 | -0.054 | 46.196
15.5 | 1.468 | 0.03671 | -0.053 | 39.994
16 | 1.435 | 0.04181 | -0.052 | 34.317
16.5 | 1.395 | 0.04803 | -0.051 | 29.044
17 | 1.349 | 0.05531 | -0.051 | 24.396
17.5 | 1.297 | 0.06365 | -0.05 | 20.378
18 | 1.238 | 0.07353 | -0.048 | 16.834

## 110. Re 10M Mach 0.25 (2)
BIGFOIL.COM POLAR EXPORT
Joukowsky 14.00% thick 2.00% camber
Joukowsky 14.00% thick 2.00% camber |  |  |  | Cl Max: | 1.923 | at alpha= | 18 | deg
XFOIL ncrit=9 |  |  |  | L/D Max: | 140.119 | at alpha= | 8.5 | deg
Re: | 10000000 |  |  | Cd Min: | 0.10208 | at alpha= | -20 | deg
Mach: | 0.25 |  |  | Cl=0 at alpha= | -2.2649 | deg
|  |  |  | @ Cl=0.1, Cd= | 0.0051791
|  |  |  | @ Cl=0.4, Cd= | 0.0053073
|  |  |  | @ Cl=0.6, Cd= | 0.0057151
alpha (deg) | Cl | Cd | Cm | Cl/Cd
-20 | -1.2961 | 0.10208 | -0.0366 | -12.6969
-19.5 | -1.3997 | 0.08474 | -0.0447 | -16.5176
-19 | -1.4825 | 0.06854 | -0.0545 | -21.6297
-18.5 | -1.5616 | 0.05306 | -0.0643 | -29.4308
-18 | -1.6113 | 0.04095 | -0.0722 | -39.348
-17.5 | -1.6258 | 0.03208 | -0.0787 | -50.6796
-17 | -1.6072 | 0.02552 | -0.0854 | -62.9781
-16.5 | -1.6068 | 0.02071 | -0.0863 | -77.5857
-16 | -1.6143 | 0.01815 | -0.0807 | -88.9421
-15.5 | -1.5788 | 0.01657 | -0.0776 | -95.2806
-15 | -1.5325 | 0.01537 | -0.0753 | -99.7072
-14.5 | -1.4809 | 0.01438 | -0.0734 | -102.9833
-13.5 | -1.3708 | 0.01253 | -0.0705 | -109.4014
-13 | -1.3147 | 0.01189 | -0.0689 | -110.5719
-12.5 | -1.2575 | 0.01121 | -0.0675 | -112.1766
-12 | -1.1987 | 0.01059 | -0.0665 | -113.1917
-11.5 | -1.1388 | 0.01006 | -0.0656 | -113.2008
-11 | -1.0788 | 0.00952 | -0.0647 | -113.3193
-10.5 | -1.0179 | 0.00909 | -0.0641 | -111.9802
-10 | -0.957 | 0.00864 | -0.0635 | -110.7639
-9.5 | -0.8957 | 0.00825 | -0.063 | -108.5697
-9 | -0.8341 | 0.00792 | -0.0626 | -105.3157
-8.5 | -0.7725 | 0.00756 | -0.0623 | -102.1825
-8 | -0.7108 | 0.00725 | -0.062 | -98.0414
-7.5 | -0.6489 | 0.00697 | -0.0618 | -93.099
-7 | -0.5869 | 0.00671 | -0.0616 | -87.4665
-6.5 | -0.525 | 0.00648 | -0.0615 | -81.0185
-6 | -0.463 | 0.00626 | -0.0615 | -73.9617
-5.5 | -0.401 | 0.00605 | -0.0615 | -66.281
-5 | -0.339 | 0.00587 | -0.0615 | -57.7513
-4.5 | -0.277 | 0.00572 | -0.0616 | -48.4266
-4 | -0.215 | 0.00559 | -0.0617 | -38.4615
-3.5 | -0.153 | 0.00548 | -0.0618 | -27.9197
-3 | -0.091 | 0.00537 | -0.062 | -16.946
-2.5 | -0.0291 | 0.00527 | -0.0621 | -5.5218
-2 | 0.0328 | 0.00521 | -0.0623 | 6.2956
-1.5 | 0.0947 | 0.00518 | -0.0625 | 18.2819
-1 | 0.1564 | 0.00517 | -0.0627 | 30.2515
-0.5 | 0.2181 | 0.00516 | -0.0629 | 42.2674
0 | 0.2798 | 0.00518 | -0.063 | 54.0154
0.5 | 0.3413 | 0.00525 | -0.0632 | 65.0095
1 | 0.4028 | 0.00531 | -0.0633 | 75.8569
1.5 | 0.4641 | 0.0054 | -0.0634 | 85.9444
2 | 0.5252 | 0.00555 | -0.0635 | 94.6306
2.5 | 0.5863 | 0.00567 | -0.0636 | 103.4039
3 | 0.647 | 0.00587 | -0.0635 | 110.2215
3.5 | 0.7077 | 0.00605 | -0.0635 | 116.9752
4 | 0.768 | 0.0063 | -0.0634 | 121.9048
4.5 | 0.8284 | 0.00653 | -0.0633 | 126.8606
5 | 0.8882 | 0.00682 | -0.063 | 130.2346
5.5 | 0.9481 | 0.0071 | -0.0628 | 133.5352
6 | 1.0075 | 0.00742 | -0.0624 | 135.7817
6.5 | 1.0666 | 0.00778 | -0.0619 | 137.0951
7 | 1.1257 | 0.00811 | -0.0614 | 138.8039
7.5 | 1.1844 | 0.00848 | -0.0608 | 139.6698
8 | 1.2425 | 0.00888 | -0.0601 | 139.9212
8.5 | 1.3003 | 0.00928 | -0.0593 | 140.1185
9 | 1.3575 | 0.00971 | -0.0583 | 139.8043
9.5 | 1.4144 | 0.01012 | -0.0573 | 139.7628
10.5 | 1.5211 | 0.01093 | -0.0537 | 139.1674
11 | 1.5746 | 0.01157 | -0.052 | 136.0933
11.5 | 1.627 | 0.01224 | -0.0501 | 132.9248
12 | 1.6777 | 0.01293 | -0.0479 | 129.7525
12.5 | 1.7248 | 0.01374 | -0.0451 | 125.5313
13 | 1.7696 | 0.01453 | -0.042 | 121.7894
13.5 | 1.7997 | 0.01546 | -0.0366 | 116.4101
14 | 1.8203 | 0.01661 | -0.0304 | 109.5906
14.5 | 1.8442 | 0.01802 | -0.0254 | 102.3418
15 | 1.8643 | 0.01992 | -0.0209 | 93.5894
15.5 | 1.8811 | 0.02236 | -0.0169 | 84.1279
16 | 1.8995 | 0.02505 | -0.0138 | 75.8283
16.5 | 1.9134 | 0.02838 | -0.0112 | 67.4207
17 | 1.9213 | 0.03254 | -0.0093 | 59.0443
17.5 | 1.9228 | 0.03766 | -0.0083 | 51.0568
18 | 1.923 | 0.04337 | -0.0081 | 44.3394
18.5 | 1.921 | 0.04977 | -0.0089 | 38.5975
19 | 1.9102 | 0.05764 | -0.0108 | 33.1402
19.5 | 1.8946 | 0.06655 | -0.0138 | 28.4688
20 | 1.8723 | 0.07681 | -0.0181 | 24.3757

## 111. Re 10M Mach 0.50 (1)
BIGFOIL.COM POLAR EXPORT
Joukowsky 14.00% thick 2.00% camber
Joukowsky 14.00% thick 2.00% camber |  |  |  | Cl Max: | 1.352 | at alpha= | 9 | deg
JavaFoil+Calcfoil stall+Eppler ext transition |  |  |  | L/D Max: | 147.789 | at alpha= | 6 | deg
Re: | 10000000 |  |  | Cd Min: | 0.00421 | at alpha= | -2 | deg
Mach: | 0.5 |  |  | Cl=0 at alpha= | -2.3429 | deg
|  |  |  | @ Cl=0.1, Cd= | 0.0042397
|  |  |  | @ Cl=0.4, Cd= | 0.0045043
|  |  |  | @ Cl=0.6, Cd= | 0.005098
alpha (deg) | Cl | Cd | Cm | Cl/Cd
-20 | -1.003 | 0.17544 | -0.041 | -5.715
-19.5 | -0.977 | 0.15759 | -0.042 | -6.2
-19 | -0.946 | 0.16117 | -0.041 | -5.872
-18.5 | -0.919 | 0.14841 | -0.041 | -6.195
-18 | -0.89 | 0.14313 | -0.04 | -6.219
-17.5 | -0.865 | 0.13017 | -0.041 | -6.642
-17 | -0.844 | 0.11263 | -0.044 | -7.493
-16.5 | -0.804 | 0.11685 | -0.039 | -6.878
-16 | -0.792 | 0.09427 | -0.045 | -8.406
-15.5 | -0.747 | 0.11043 | -0.039 | -6.766
-15 | -0.739 | 0.08385 | -0.047 | -8.816
-14.5 | -0.692 | 0.1018 | -0.039 | -6.794
-14 | -0.686 | 0.07378 | -0.048 | -9.293
-13.5 | -0.642 | 0.0864 | -0.043 | -7.425
-13 | -0.635 | 0.06143 | -0.05 | -10.332
-12.5 | -0.596 | 0.06751 | -0.047 | -8.828
-12 | -0.556 | 0.0757 | -0.043 | -7.349
-11.5 | -0.538 | 0.06201 | -0.048 | -8.679
-11 | -0.521 | 0.04809 | -0.052 | -10.835
-10.5 | -0.474 | 0.06252 | -0.045 | -7.584
-10 | -0.667 | 0.0375 | -0.054 | -17.779
-9.5 | -0.743 | 0.0248 | -0.058 | -29.964
-9 | -0.754 | 0.0182 | -0.06 | -41.426
-8.5 | -0.739 | 0.01376 | -0.062 | -53.739
-8 | -0.711 | 0.01098 | -0.064 | -64.731
-7.5 | -0.674 | 0.00922 | -0.065 | -73.103
-7 | -0.626 | 0.00517 | -0.066 | -121.113
-6.5 | -0.564 | 0.00491 | -0.066 | -114.807
-6 | -0.5 | 0.00474 | -0.066 | -105.53
-5.5 | -0.435 | 0.00458 | -0.066 | -94.859
-5 | -0.368 | 0.00442 | -0.066 | -83.139
-4.5 | -0.3 | 0.00444 | -0.066 | -67.477
-4 | -0.231 | 0.00432 | -0.066 | -53.364
-3.5 | -0.161 | 0.00426 | -0.066 | -37.934
-3 | -0.092 | 0.0043 | -0.066 | -21.353
-2.5 | -0.022 | 0.00428 | -0.066 | -5.139
-2 | 0.048 | 0.00421 | -0.066 | 11.422
-1.5 | 0.118 | 0.00425 | -0.066 | 27.787
-1 | 0.188 | 0.00424 | -0.066 | 44.42
-0.5 | 0.258 | 0.00431 | -0.066 | 59.973
0 | 0.328 | 0.0044 | -0.066 | 74.629
0.5 | 0.398 | 0.0045 | -0.066 | 88.546
1 | 0.468 | 0.00465 | -0.066 | 100.628
1.5 | 0.537 | 0.00481 | -0.066 | 111.7
2 | 0.607 | 0.00513 | -0.066 | 118.225
2.5 | 0.676 | 0.00533 | -0.066 | 126.782
3 | 0.744 | 0.00558 | -0.066 | 133.301
3.5 | 0.812 | 0.00587 | -0.066 | 138.311
4 | 0.88 | 0.00617 | -0.066 | 142.593
4.5 | 0.946 | 0.00653 | -0.066 | 144.876
5 | 1.012 | 0.00695 | -0.066 | 145.591
5.5 | 1.076 | 0.0073 | -0.066 | 147.294
6 | 1.137 | 0.0077 | -0.066 | 147.789
6.5 | 1.19 | 0.01092 | -0.066 | 109.003
7 | 1.24 | 0.01178 | -0.065 | 105.267
7.5 | 1.284 | 0.0128 | -0.065 | 100.326
8 | 1.319 | 0.014 | -0.065 | 94.26
8.5 | 1.344 | 0.01545 | -0.064 | 86.965
9 | 1.352 | 0.01733 | -0.064 | 78.04
9.5 | 1.333 | 0.01988 | -0.063 | 67.032
10 | 1.261 | 0.02381 | -0.062 | 52.945
10.5 | 0.81 | 0.03568 | -0.059 | 22.689
11 | 0.837 | 0.03773 | -0.058 | 22.19
11.5 | 0.854 | 0.04473 | -0.057 | 19.083
12 | 0.871 | 0.05188 | -0.055 | 16.79
12.5 | 0.908 | 0.04949 | -0.056 | 18.35
13 | 0.942 | 0.04897 | -0.056 | 19.236
13.5 | 0.977 | 0.04758 | -0.057 | 20.531
14 | 0.952 | 0.07951 | -0.05 | 11.967

## 112. Re 10M Mach 0.50 (2)
BIGFOIL.COM POLAR EXPORT
Joukowsky 14.00% thick 2.00% camber
Joukowsky 14.00% thick 2.00% camber |  |  |  | Cl Max: | 1.7762 | at alpha= | 12 | deg
XFOIL ncrit=9 |  |  |  | L/D Max: | 138.876 | at alpha= | 6 | deg
Re: | 10000000 |  |  | Cd Min: | 0.14507 | at alpha= | 17 | deg
Mach: | 0.5 |  |  | Cl=0 at alpha= | -99 | deg
|  |  |  | @ Cl=0.1, Cd= | 0.00538
|  |  |  | @ Cl=0.4, Cd= | 0.0054442
|  |  |  | @ Cl=0.6, Cd= | 0.0058183
alpha (deg) | Cl | Cd | Cm | Cl/Cd
0 | 0.3192 | 0.00538 | -0.0701 | 59.3309
0.5 | 0.3908 | 0.00543 | -0.0701 | 71.9705
1 | 0.462 | 0.00554 | -0.07 | 83.3935
1.5 | 0.5335 | 0.00565 | -0.0698 | 94.4248
2 | 0.6046 | 0.00583 | -0.0696 | 103.705
2.5 | 0.676 | 0.006 | -0.0692 | 112.6667
3.5 | 0.8184 | 0.0065 | -0.0681 | 125.9077
4 | 0.8894 | 0.00683 | -0.0672 | 130.2196
4.5 | 0.9605 | 0.00718 | -0.0662 | 133.7744
5 | 1.0316 | 0.00756 | -0.0649 | 136.455
5.5 | 1.1023 | 0.00801 | -0.0634 | 137.6155
6 | 1.1735 | 0.00845 | -0.0616 | 138.8757
6.5 | 1.2437 | 0.00899 | -0.0594 | 138.3426
7 | 1.3144 | 0.0095 | -0.0569 | 138.3579
7.5 | 1.3842 | 0.01009 | -0.054 | 137.1853
8 | 1.4526 | 0.01076 | -0.0505 | 135
8.5 | 1.5199 | 0.01144 | -0.0466 | 132.8584
9 | 1.5845 | 0.0122 | -0.0419 | 129.877
9.5 | 1.6446 | 0.01302 | -0.0363 | 126.3134
11 | 1.7476 | 0.01723 | -0.0117 | 101.4277
11.5 | 1.7715 | 0.02033 | -0.0051 | 87.1372
12 | 1.7762 | 0.02519 | 0.0002 | 70.5121
12.5 | 1.7589 | 0.0323 | 0.0029 | 54.4551
13 | 1.7284 | 0.04128 | 0.0028 | 41.8702
13.5 | 1.6914 | 0.05173 | 0.0001 | 32.6967
14 | 1.6508 | 0.06349 | -0.0048 | 26.0009
14.5 | 1.6116 | 0.07598 | -0.0112 | 21.2108
15 | 1.5727 | 0.08922 | -0.0188 | 17.6272
15.5 | 1.536 | 0.10292 | -0.0274 | 14.9242
16 | 1.5028 | 0.1168 | -0.0366 | 12.8664
16.5 | 1.4713 | 0.13093 | -0.0465 | 11.2373
17 | 1.4431 | 0.14507 | -0.0569 | 9.9476

## 113. Re 12M Mach 0.00 (1)
BIGFOIL.COM POLAR EXPORT
Joukowsky 14.00% thick 2.00% camber
Joukowsky 14.00% thick 2.00% camber |  |  |  | Cl Max: | 1.619 | at alpha= | 15 | deg
JavaFoil+Calcfoil stall+Eppler ext transition |  |  |  | L/D Max: | 155.034 | at alpha= | 7.5 | deg
Re: | 12000000 |  |  | Cd Min: | 0.00414 | at alpha= | -4 | deg
Mach: | 0 |  |  | Cl=0 at alpha= | -2.3443 | deg
|  |  |  | @ Cl=0.1, Cd= | 0.004189
|  |  |  | @ Cl=0.4, Cd= | 0.0045772
|  |  |  | @ Cl=0.6, Cd= | 0.005005
alpha (deg) | Cl | Cd | Cm | Cl/Cd
-20 | -1.098 | 0.1039 | -0.043 | -10.568
-19.5 | -1.11 | 0.09588 | -0.043 | -11.579
-19 | -1.12 | 0.08824 | -0.044 | -12.696
-18.5 | -1.13 | 0.07994 | -0.045 | -14.133
-18 | -1.137 | 0.07265 | -0.045 | -15.645
-17.5 | -1.141 | 0.06563 | -0.046 | -17.391
-17 | -1.144 | 0.059 | -0.047 | -19.383
-16.5 | -1.143 | 0.05292 | -0.047 | -21.597
-16 | -1.141 | 0.0463 | -0.048 | -24.654
-15.5 | -1.135 | 0.04084 | -0.049 | -27.783
-15 | -1.126 | 0.03533 | -0.05 | -31.876
-14.5 | -1.115 | 0.03045 | -0.051 | -36.606
-14 | -1.101 | 0.02604 | -0.051 | -42.264
-13.5 | -1.084 | 0.02215 | -0.052 | -48.912
-13 | -1.064 | 0.0188 | -0.053 | -56.57
-12.5 | -1.041 | 0.01586 | -0.054 | -65.647
-12 | -1.016 | 0.01345 | -0.054 | -75.531
-11.5 | -0.987 | 0.01147 | -0.055 | -86.072
-11 | -0.956 | 0.01007 | -0.056 | -94.973
-10.5 | -0.927 | 0.00524 | -0.057 | -176.757
-10 | -0.878 | 0.00508 | -0.057 | -172.811
-9.5 | -0.828 | 0.00513 | -0.057 | -161.284
-9 | -0.776 | 0.00499 | -0.057 | -155.421
-8.5 | -0.723 | 0.00487 | -0.057 | -148.5
-8 | -0.668 | 0.0047 | -0.057 | -142.257
-7.5 | -0.612 | 0.00459 | -0.057 | -133.316
-7 | -0.555 | 0.00443 | -0.057 | -125.311
-6.5 | -0.497 | 0.00435 | -0.057 | -114.454
-6 | -0.439 | 0.00437 | -0.057 | -100.422
-5.5 | -0.38 | 0.0043 | -0.057 | -88.321
-5 | -0.32 | 0.00423 | -0.057 | -75.833
-4.5 | -0.261 | 0.00417 | -0.057 | -62.482
-4 | -0.201 | 0.00414 | -0.057 | -48.444
-3.5 | -0.14 | 0.00419 | -0.057 | -33.465
-3 | -0.08 | 0.00416 | -0.057 | -19.135
-2.5 | -0.019 | 0.00414 | -0.057 | -4.607
-2 | 0.042 | 0.00416 | -0.057 | 10.018
-1.5 | 0.102 | 0.00419 | -0.057 | 24.459
-1 | 0.163 | 0.00421 | -0.057 | 38.733
-0.5 | 0.224 | 0.00428 | -0.057 | 52.34
0 | 0.285 | 0.00437 | -0.057 | 65.055
0.5 | 0.345 | 0.00446 | -0.057 | 77.374
1 | 0.406 | 0.00459 | -0.057 | 88.408
1.5 | 0.466 | 0.00469 | -0.057 | 99.469
2 | 0.526 | 0.00482 | -0.057 | 109.182
2.5 | 0.586 | 0.00497 | -0.057 | 117.901
3 | 0.646 | 0.00512 | -0.057 | 126.354
3.5 | 0.706 | 0.00531 | -0.057 | 132.915
4 | 0.765 | 0.00559 | -0.057 | 136.852
4.5 | 0.824 | 0.00583 | -0.057 | 141.299
5 | 0.883 | 0.00601 | -0.057 | 146.801
5.5 | 0.94 | 0.00634 | -0.057 | 148.419
6 | 0.998 | 0.00659 | -0.057 | 151.369
6.5 | 1.054 | 0.00694 | -0.057 | 151.901
7 | 1.109 | 0.00727 | -0.057 | 152.554
7.5 | 1.163 | 0.0075 | -0.057 | 155.034
8 | 1.216 | 0.00947 | -0.057 | 128.402
8.5 | 1.267 | 0.00999 | -0.057 | 126.811
9 | 1.317 | 0.01058 | -0.057 | 124.488
9.5 | 1.36 | 0.01092 | -0.057 | 124.573
10 | 1.401 | 0.01163 | -0.057 | 120.491
10.5 | 1.44 | 0.01222 | -0.056 | 117.808
11 | 1.475 | 0.01293 | -0.056 | 114.103
11.5 | 1.506 | 0.01369 | -0.056 | 110.026
12 | 1.534 | 0.01457 | -0.056 | 105.28
12.5 | 1.559 | 0.01557 | -0.055 | 100.082
13 | 1.58 | 0.01669 | -0.055 | 94.654
13.5 | 1.596 | 0.0177 | -0.055 | 90.193
14 | 1.608 | 0.01929 | -0.054 | 83.355
14.5 | 1.616 | 0.02113 | -0.054 | 76.472
15 | 1.619 | 0.02326 | -0.053 | 69.604
15.5 | 1.619 | 0.02566 | -0.053 | 63.111
16 | 1.615 | 0.02841 | -0.052 | 56.866
16.5 | 1.609 | 0.03139 | -0.052 | 51.251
17 | 1.598 | 0.03499 | -0.052 | 45.67
17.5 | 1.583 | 0.03909 | -0.051 | 40.492
18 | 1.563 | 0.04369 | -0.05 | 35.786
18.5 | 1.542 | 0.04859 | -0.05 | 31.739
19 | 1.518 | 0.05414 | -0.049 | 28.042
19.5 | 1.491 | 0.06053 | -0.049 | 24.638
20 | 1.464 | 0.06663 | -0.048 | 21.976

## 114. Re 12M Mach 0.00 (2)
BIGFOIL.COM POLAR EXPORT
Joukowsky 14.00% thick 2.00% camber
Joukowsky 14.00% thick 2.00% camber |  |  |  | Cl Max: | 2.0109 | at alpha= | 20 | deg
XFOIL ncrit=9 |  |  |  | L/D Max: | 147.846 | at alpha= | 10.5 | deg
Re: | 12000000 |  |  | Cd Min: | 0.03952 | at alpha= | 20 | deg
Mach: | 0 |  |  | Cl=0 at alpha= | -2.2757 | deg
|  |  |  | @ Cl=0.1, Cd= | 0.00506
|  |  |  | @ Cl=0.4, Cd= | 0.0052371
|  |  |  | @ Cl=0.6, Cd= | 0.0056444
alpha (deg) | Cl | Cd | Cm | Cl/Cd
-20 | -1.7551 | 0.02928 | -0.0692 | -59.9419
-19.5 | -1.7321 | 0.02469 | -0.074 | -70.1539
-19 | -1.7245 | 0.02129 | -0.074 | -81.0005
-18.5 | -1.7295 | 0.0188 | -0.07 | -91.9947
-18 | -1.7138 | 0.01743 | -0.0658 | -98.3247
-17.5 | -1.679 | 0.01628 | -0.0639 | -103.1327
-17 | -1.6388 | 0.01526 | -0.0625 | -107.3919
-16.5 | -1.5938 | 0.01444 | -0.0615 | -110.374
-16 | -1.5463 | 0.01372 | -0.0608 | -112.7041
-15.5 | -1.4977 | 0.01299 | -0.0601 | -115.2964
-15 | -1.4482 | 0.01224 | -0.0596 | -118.317
-14.5 | -1.3927 | 0.01159 | -0.06 | -120.1639
-14 | -1.3437 | 0.01117 | -0.0589 | -120.2954
-13.5 | -1.2921 | 0.01065 | -0.0583 | -121.3239
-13 | -1.2389 | 0.01015 | -0.058 | -122.0591
-12.5 | -1.1844 | 0.00976 | -0.0578 | -121.3525
-12 | -1.1295 | 0.00933 | -0.0576 | -121.0611
-11.5 | -1.074 | 0.00892 | -0.0575 | -120.4036
-11 | -1.0179 | 0.00857 | -0.0575 | -118.7748
-10.5 | -0.9615 | 0.00821 | -0.0574 | -117.1133
-10 | -0.9046 | 0.00791 | -0.0575 | -114.3616
-9.5 | -0.8475 | 0.00759 | -0.0575 | -111.6601
-9 | -0.79 | 0.0073 | -0.0576 | -108.2192
-8.5 | -0.7321 | 0.00707 | -0.0577 | -103.5502
-8 | -0.6742 | 0.00681 | -0.0578 | -99.0015
-7.5 | -0.616 | 0.00658 | -0.058 | -93.617
-7 | -0.5576 | 0.00636 | -0.0581 | -87.673
-6.5 | -0.499 | 0.00617 | -0.0583 | -80.8752
-6 | -0.4403 | 0.00598 | -0.0585 | -73.6288
-5.5 | -0.3814 | 0.00581 | -0.0587 | -65.6454
-5 | -0.3224 | 0.00566 | -0.0589 | -56.9611
-4.5 | -0.2634 | 0.00553 | -0.0591 | -47.6311
-4 | -0.2042 | 0.00541 | -0.0593 | -37.7449
-3.5 | -0.145 | 0.00532 | -0.0595 | -27.2556
-3 | -0.0858 | 0.00524 | -0.0598 | -16.374
-2.5 | -0.0266 | 0.00517 | -0.06 | -5.1451
-2 | 0.0327 | 0.0051 | -0.0602 | 6.4118
-1.5 | 0.092 | 0.00506 | -0.0605 | 18.1818
-1 | 0.1513 | 0.00506 | -0.0607 | 29.9012
-0.5 | 0.2104 | 0.00508 | -0.0609 | 41.4173
0 | 0.2696 | 0.00509 | -0.0611 | 52.9666
0.5 | 0.3286 | 0.00513 | -0.0613 | 64.0546
1 | 0.3874 | 0.00522 | -0.0615 | 74.2146
1.5 | 0.4463 | 0.0053 | -0.0617 | 84.2075
2 | 0.5049 | 0.00541 | -0.0618 | 93.3272
2.5 | 0.5633 | 0.00555 | -0.062 | 101.4955
3 | 0.6216 | 0.0057 | -0.0621 | 109.0526
3.5 | 0.6795 | 0.0059 | -0.0621 | 115.1695
4 | 0.7374 | 0.00607 | -0.0622 | 121.4827
4.5 | 0.7948 | 0.00633 | -0.0622 | 125.5608
5 | 0.8521 | 0.00655 | -0.0622 | 130.0916
5.5 | 0.9092 | 0.00679 | -0.0622 | 133.9028
6 | 0.9658 | 0.00708 | -0.0621 | 136.4124
6.5 | 1.0222 | 0.00737 | -0.062 | 138.6974
7 | 1.0783 | 0.00765 | -0.0618 | 140.9542
7.5 | 1.1341 | 0.00795 | -0.0616 | 142.6541
8 | 1.1895 | 0.00827 | -0.0614 | 143.8331
8.5 | 1.2443 | 0.00861 | -0.0611 | 144.518
9 | 1.2989 | 0.00894 | -0.0608 | 145.2908
9.5 | 1.3529 | 0.00928 | -0.0604 | 145.7866
10 | 1.4061 | 0.00964 | -0.0599 | 145.861
10.5 | 1.4548 | 0.00984 | -0.0585 | 147.8455
11 | 1.5069 | 0.01031 | -0.0578 | 146.1591
11.5 | 1.5579 | 0.01082 | -0.057 | 143.9834
12 | 1.6079 | 0.01136 | -0.0561 | 141.5405
12.5 | 1.657 | 0.0119 | -0.0551 | 139.2437
13 | 1.7042 | 0.01253 | -0.0538 | 136.0096
13.5 | 1.7503 | 0.01314 | -0.0524 | 133.204
14 | 1.7944 | 0.01379 | -0.0507 | 130.1233
14.5 | 1.8344 | 0.01457 | -0.0484 | 125.9025
15 | 1.8726 | 0.01529 | -0.0459 | 122.4722
15.5 | 1.8928 | 0.0161 | -0.0403 | 117.5652
16 | 1.9097 | 0.01729 | -0.0351 | 110.4511
16.5 | 1.929 | 0.01868 | -0.0309 | 103.2655
17 | 1.9494 | 0.02026 | -0.0275 | 96.2192
17.5 | 1.9671 | 0.02223 | -0.0244 | 88.4885
18 | 1.9808 | 0.0247 | -0.0216 | 80.1943
18.5 | 1.9908 | 0.02774 | -0.0194 | 71.7664
19 | 1.9989 | 0.03124 | -0.0177 | 63.9853
19.5 | 2.0069 | 0.03503 | -0.0166 | 57.2909
20 | 2.0109 | 0.03952 | -0.0161 | 50.8831

## 115. Re 12M Mach 0.10 (1)
BIGFOIL.COM POLAR EXPORT
Joukowsky 14.00% thick 2.00% camber
Joukowsky 14.00% thick 2.00% camber |  |  |  | Cl Max: | 1.607 | at alpha= | 15 | deg
JavaFoil+Calcfoil stall+Eppler ext transition |  |  |  | L/D Max: | 155.165 | at alpha= | 7.5 | deg
Re: | 12000000 |  |  | Cd Min: | 0.00414 | at alpha= | -2.5 | deg
Mach: | 0.1 |  |  | Cl=0 at alpha= | -2.3443 | deg
|  |  |  | @ Cl=0.1, Cd= | 0.0041885
|  |  |  | @ Cl=0.4, Cd= | 0.0045716
|  |  |  | @ Cl=0.6, Cd= | 0.0050053
alpha (deg) | Cl | Cd | Cm | Cl/Cd
-20 | -1.058 | 0.10848 | -0.042 | -9.757
-19.5 | -1.073 | 0.10121 | -0.043 | -10.599
-19 | -1.087 | 0.09253 | -0.044 | -11.748
-18.5 | -1.099 | 0.08462 | -0.044 | -12.987
-18 | -1.109 | 0.077 | -0.045 | -14.4
-17.5 | -1.116 | 0.06962 | -0.046 | -16.033
-17 | -1.122 | 0.06207 | -0.047 | -18.083
-16.5 | -1.124 | 0.0561 | -0.047 | -20.033
-16 | -1.125 | 0.04923 | -0.048 | -22.845
-15.5 | -1.121 | 0.04305 | -0.049 | -26.04
-15 | -1.115 | 0.03724 | -0.05 | -29.928
-14.5 | -1.105 | 0.0321 | -0.051 | -34.429
-14 | -1.093 | 0.02744 | -0.051 | -39.826
-13.5 | -1.077 | 0.02333 | -0.052 | -46.186
-13 | -1.059 | 0.01977 | -0.053 | -53.565
-12.5 | -1.038 | 0.01663 | -0.054 | -62.386
-12 | -1.013 | 0.01405 | -0.054 | -72.095
-11.5 | -0.985 | 0.01199 | -0.055 | -82.168
-11 | -0.954 | 0.01044 | -0.056 | -91.437
-10.5 | -0.929 | 0.00529 | -0.057 | -175.746
-10 | -0.881 | 0.00512 | -0.057 | -172.149
-9.5 | -0.831 | 0.00516 | -0.057 | -161.026
-9 | -0.779 | 0.00502 | -0.057 | -155.328
-8.5 | -0.726 | 0.00489 | -0.058 | -148.539
-8 | -0.671 | 0.00471 | -0.058 | -142.403
-7.5 | -0.615 | 0.0046 | -0.058 | -133.561
-7 | -0.558 | 0.00444 | -0.058 | -125.491
-6.5 | -0.5 | 0.00436 | -0.058 | -114.693
-6 | -0.441 | 0.00438 | -0.058 | -100.732
-5.5 | -0.382 | 0.00431 | -0.058 | -88.574
-5 | -0.322 | 0.00423 | -0.058 | -76.122
-4.5 | -0.262 | 0.00418 | -0.058 | -62.707
-4 | -0.202 | 0.0042 | -0.058 | -48
-3.5 | -0.141 | 0.00419 | -0.058 | -33.634
-3 | -0.08 | 0.00416 | -0.058 | -19.229
-2.5 | -0.019 | 0.00414 | -0.058 | -4.631
-2 | 0.042 | 0.00416 | -0.058 | 10.073
-1.5 | 0.103 | 0.00419 | -0.058 | 24.591
-1 | 0.164 | 0.00421 | -0.058 | 38.939
-0.5 | 0.225 | 0.00428 | -0.058 | 52.616
0 | 0.286 | 0.00437 | -0.058 | 65.406
0.5 | 0.347 | 0.00445 | -0.058 | 77.867
1 | 0.408 | 0.00459 | -0.058 | 88.836
1.5 | 0.468 | 0.00469 | -0.058 | 99.934
2 | 0.529 | 0.00482 | -0.058 | 109.64
2.5 | 0.589 | 0.00498 | -0.058 | 118.362
3 | 0.65 | 0.00512 | -0.058 | 126.789
3.5 | 0.709 | 0.00532 | -0.058 | 133.341
4 | 0.769 | 0.00561 | -0.058 | 137.206
4.5 | 0.828 | 0.00585 | -0.058 | 141.616
5 | 0.887 | 0.00607 | -0.058 | 146.057
5.5 | 0.945 | 0.00636 | -0.058 | 148.629
6 | 1.002 | 0.00662 | -0.058 | 151.42
6.5 | 1.059 | 0.00697 | -0.057 | 151.983
7 | 1.114 | 0.0073 | -0.057 | 152.576
7.5 | 1.168 | 0.00753 | -0.057 | 155.165
8 | 1.221 | 0.00953 | -0.057 | 128.164
8.5 | 1.272 | 0.01006 | -0.057 | 126.541
9 | 1.322 | 0.01065 | -0.057 | 124.062
9.5 | 1.364 | 0.01078 | -0.057 | 126.596
10 | 1.405 | 0.01178 | -0.057 | 119.202
10.5 | 1.443 | 0.0124 | -0.057 | 116.317
11 | 1.477 | 0.01314 | -0.056 | 112.395
11.5 | 1.507 | 0.01395 | -0.056 | 108.065
12 | 1.534 | 0.01485 | -0.056 | 103.291
12.5 | 1.557 | 0.01595 | -0.055 | 97.602
13 | 1.576 | 0.01714 | -0.055 | 91.947
13.5 | 1.591 | 0.01825 | -0.055 | 87.179
14 | 1.6 | 0.01995 | -0.054 | 80.219
14.5 | 1.605 | 0.02193 | -0.054 | 73.215
15 | 1.607 | 0.02412 | -0.053 | 66.599
15.5 | 1.604 | 0.0267 | -0.053 | 60.077
16 | 1.597 | 0.02966 | -0.053 | 53.843
16.5 | 1.586 | 0.03307 | -0.052 | 47.961
17 | 1.571 | 0.03701 | -0.052 | 42.458
17.5 | 1.552 | 0.04151 | -0.051 | 37.39
18 | 1.53 | 0.04621 | -0.05 | 33.101
18.5 | 1.503 | 0.05198 | -0.05 | 28.914
19 | 1.475 | 0.05796 | -0.049 | 25.444
19.5 | 1.444 | 0.0646 | -0.049 | 22.354
20 | 1.413 | 0.07122 | -0.048 | 19.839

## 116. Re 12M Mach 0.10 (2)
BIGFOIL.COM POLAR EXPORT
Joukowsky 14.00% thick 2.00% camber
Joukowsky 14.00% thick 2.00% camber |  |  |  | Cl Max: | 2.0013 | at alpha= | 20 | deg
XFOIL ncrit=9 |  |  |  | L/D Max: | 145.443 | at alpha= | 9.5 | deg
Re: | 12000000 |  |  | Cd Min: | 0.04336 | at alpha= | 20 | deg
Mach: | 0.1 |  |  | Cl=0 at alpha= | -2.2747 | deg
|  |  |  | @ Cl=0.1, Cd= | 0.00506
|  |  |  | @ Cl=0.4, Cd= | 0.0052438
|  |  |  | @ Cl=0.6, Cd= | 0.0056504
alpha (deg) | Cl | Cd | Cm | Cl/Cd
-20 | -1.7448 | 0.03494 | -0.0665 | -49.937
-19.5 | -1.7356 | 0.02857 | -0.0723 | -60.749
-19 | -1.7142 | 0.024 | -0.0765 | -71.425
-18.5 | -1.7082 | 0.02061 | -0.076 | -82.8821
-18 | -1.717 | 0.01844 | -0.0703 | -93.1128
-17.5 | -1.6884 | 0.01711 | -0.0677 | -98.6791
-17 | -1.6516 | 0.0159 | -0.0657 | -103.8742
-16.5 | -1.6085 | 0.01493 | -0.0644 | -107.7361
-16 | -1.5616 | 0.0141 | -0.0633 | -110.7518
-15.5 | -1.5121 | 0.01339 | -0.0625 | -112.9276
-15 | -1.4622 | 0.01262 | -0.0617 | -115.8637
-14.5 | -1.4077 | 0.01186 | -0.0618 | -118.6931
-14 | -1.3573 | 0.01138 | -0.0607 | -119.2707
-13.5 | -1.3046 | 0.01089 | -0.0599 | -119.798
-13 | -1.251 | 0.01034 | -0.0595 | -120.9865
-12.5 | -1.196 | 0.0099 | -0.0591 | -120.8081
-12 | -1.1401 | 0.00948 | -0.0588 | -120.2637
-11.5 | -1.0842 | 0.00903 | -0.0586 | -120.0664
-11 | -1.0272 | 0.00868 | -0.0585 | -118.341
-10.5 | -0.9703 | 0.00829 | -0.0584 | -117.0446
-10 | -0.9126 | 0.00799 | -0.0583 | -114.2178
-9.5 | -0.8549 | 0.00765 | -0.0583 | -111.7516
-9 | -0.7968 | 0.00737 | -0.0583 | -108.114
-8.5 | -0.7383 | 0.00712 | -0.0584 | -103.6938
-8 | -0.6798 | 0.00685 | -0.0584 | -99.2409
-7.5 | -0.6211 | 0.00661 | -0.0585 | -93.9637
-7 | -0.5621 | 0.00639 | -0.0586 | -87.9656
-6.5 | -0.503 | 0.0062 | -0.0588 | -81.129
-6 | -0.4438 | 0.00601 | -0.0589 | -73.8436
-5.5 | -0.3844 | 0.00583 | -0.0591 | -65.9348
-5 | -0.325 | 0.00568 | -0.0593 | -57.2183
-4.5 | -0.2654 | 0.00554 | -0.0595 | -47.9061
-4 | -0.2059 | 0.00542 | -0.0597 | -37.9889
-3.5 | -0.1462 | 0.00532 | -0.0599 | -27.4812
-3 | -0.0866 | 0.00525 | -0.0601 | -16.4952
-2.5 | -0.0269 | 0.00518 | -0.0603 | -5.1931
-2 | 0.0328 | 0.00511 | -0.0606 | 6.4188
-1.5 | 0.0924 | 0.00506 | -0.0608 | 18.2609
-1 | 0.1521 | 0.00506 | -0.061 | 30.0593
-0.5 | 0.2116 | 0.00509 | -0.0612 | 41.5717
0 | 0.2712 | 0.00509 | -0.0614 | 53.2809
0.5 | 0.3306 | 0.00513 | -0.0616 | 64.4444
1 | 0.3898 | 0.00523 | -0.0618 | 74.5315
1.5 | 0.4491 | 0.00531 | -0.062 | 84.5763
2 | 0.508 | 0.00542 | -0.0621 | 93.7269
2.5 | 0.5669 | 0.00556 | -0.0622 | 101.9604
3 | 0.6255 | 0.00572 | -0.0623 | 109.3531
3.5 | 0.6839 | 0.00591 | -0.0624 | 115.7191
4 | 0.7422 | 0.00609 | -0.0624 | 121.8719
4.5 | 0.8 | 0.00635 | -0.0624 | 125.9843
5 | 0.8578 | 0.00657 | -0.0624 | 130.5632
5.5 | 0.9153 | 0.00682 | -0.0623 | 134.2082
6 | 0.9723 | 0.00712 | -0.0622 | 136.559
6.5 | 1.0292 | 0.0074 | -0.062 | 139.0811
7 | 1.0858 | 0.00769 | -0.0618 | 141.1964
7.5 | 1.1421 | 0.008 | -0.0616 | 142.7625
8 | 1.1978 | 0.00833 | -0.0613 | 143.7935
8.5 | 1.2532 | 0.00868 | -0.0609 | 144.3779
9 | 1.3083 | 0.00902 | -0.0605 | 145.0443
9.5 | 1.3628 | 0.00937 | -0.06 | 145.4429
10 | 1.4166 | 0.00974 | -0.0595 | 145.4415
11 | 1.518 | 0.01046 | -0.0571 | 145.1243
11.5 | 1.5697 | 0.01096 | -0.0562 | 143.2208
12 | 1.6197 | 0.01155 | -0.0551 | 140.2338
12.5 | 1.6694 | 0.01209 | -0.0539 | 138.0811
13 | 1.7162 | 0.01277 | -0.0524 | 134.3931
13.5 | 1.7627 | 0.01337 | -0.0508 | 131.8399
14 | 1.8055 | 0.01412 | -0.0487 | 127.8683
14.5 | 1.8453 | 0.01488 | -0.0461 | 124.0121
15 | 1.8753 | 0.01564 | -0.0419 | 119.9041
15.5 | 1.8931 | 0.01665 | -0.0361 | 113.6997
16 | 1.9106 | 0.01804 | -0.0313 | 105.9091
16.5 | 1.9316 | 0.01955 | -0.0275 | 98.8031
17 | 1.9508 | 0.0214 | -0.0241 | 91.1589
17.5 | 1.9662 | 0.02373 | -0.0211 | 82.8571
18 | 1.9776 | 0.02665 | -0.0186 | 74.2064
18.5 | 1.9868 | 0.03005 | -0.0166 | 66.1165
19 | 1.9957 | 0.03376 | -0.0153 | 59.1143
19.5 | 2.0007 | 0.03814 | -0.0146 | 52.4567
20 | 2.0013 | 0.04336 | -0.0145 | 46.1554

## 117. Re 12M Mach 0.25 (1)
BIGFOIL.COM POLAR EXPORT
Joukowsky 14.00% thick 2.00% camber
Joukowsky 14.00% thick 2.00% camber |  |  |  | Cl Max: | 1.543 | at alpha= | 13.5 | deg
JavaFoil+Calcfoil stall+Eppler ext transition |  |  |  | L/D Max: | 151.164 | at alpha= | 6 | deg
Re: | 12000000 |  |  | Cd Min: | 0.00415 | at alpha= | -2 | deg
Mach: | 0.25 |  |  | Cl=0 at alpha= | -2.3413 | deg
|  |  |  | @ Cl=0.1, Cd= | 0.0041771
|  |  |  | @ Cl=0.4, Cd= | 0.0045337
|  |  |  | @ Cl=0.6, Cd= | 0.0049971
alpha (deg) | Cl | Cd | Cm | Cl/Cd
-19 | -0.808 | 0.12656 | -0.04 | -6.382
-18.5 | -0.849 | 0.11527 | -0.041 | -7.364
-18 | -0.886 | 0.10541 | -0.042 | -8.403
-17.5 | -0.92 | 0.09534 | -0.043 | -9.646
-17 | -0.95 | 0.08521 | -0.044 | -11.15
-16.5 | -0.976 | 0.07631 | -0.045 | -12.784
-16 | -0.996 | 0.06794 | -0.046 | -14.664
-15.5 | -1.011 | 0.05982 | -0.047 | -16.899
-15 | -1.021 | 0.05225 | -0.048 | -19.539
-14.5 | -1.028 | 0.04443 | -0.05 | -23.142
-14 | -1.03 | 0.0379 | -0.051 | -27.172
-13.5 | -1.014 | 0.03742 | -0.05 | -27.103
-13 | -1.019 | 0.02708 | -0.053 | -37.618
-12.5 | -1.007 | 0.02244 | -0.054 | -44.891
-12 | -0.991 | 0.01861 | -0.055 | -53.24
-11.5 | -0.97 | 0.01541 | -0.055 | -62.929
-11 | -0.944 | 0.01291 | -0.056 | -73.074
-10.5 | -0.914 | 0.01097 | -0.057 | -83.366
-10 | -0.882 | 0.00961 | -0.058 | -91.843
-9.5 | -0.846 | 0.00514 | -0.059 | -164.471
-9 | -0.795 | 0.00498 | -0.059 | -159.615
-8.5 | -0.741 | 0.00501 | -0.059 | -147.901
-8 | -0.686 | 0.00487 | -0.059 | -140.728
-7.5 | -0.629 | 0.00469 | -0.059 | -134.209
-7 | -0.571 | 0.00458 | -0.059 | -124.784
-6.5 | -0.512 | 0.00442 | -0.059 | -116.037
-6 | -0.452 | 0.00436 | -0.059 | -103.742
-5.5 | -0.392 | 0.00435 | -0.059 | -89.984
-5 | -0.331 | 0.00427 | -0.059 | -77.505
-4.5 | -0.269 | 0.00421 | -0.059 | -63.949
-4 | -0.207 | 0.00422 | -0.059 | -49.044
-3.5 | -0.145 | 0.00419 | -0.059 | -34.546
-3 | -0.082 | 0.00416 | -0.059 | -19.781
-2.5 | -0.02 | 0.00417 | -0.059 | -4.722
-2 | 0.043 | 0.00415 | -0.059 | 10.365
-1.5 | 0.106 | 0.00418 | -0.059 | 25.281
-1 | 0.169 | 0.00423 | -0.059 | 39.868
-0.5 | 0.231 | 0.00427 | -0.059 | 54.159
0 | 0.294 | 0.00435 | -0.059 | 67.545
0.5 | 0.356 | 0.00438 | -0.059 | 81.331
1 | 0.419 | 0.0046 | -0.059 | 91.091
1.5 | 0.481 | 0.00472 | -0.059 | 101.874
2 | 0.543 | 0.00485 | -0.059 | 112.092
2.5 | 0.605 | 0.00501 | -0.059 | 120.807
3 | 0.667 | 0.0052 | -0.059 | 128.327
3.5 | 0.729 | 0.00541 | -0.059 | 134.691
4 | 0.79 | 0.00561 | -0.059 | 140.731
4.5 | 0.85 | 0.00594 | -0.059 | 143.174
5 | 0.911 | 0.00624 | -0.059 | 145.983
5.5 | 0.97 | 0.00644 | -0.059 | 150.535
6 | 1.028 | 0.0068 | -0.059 | 151.164
6.5 | 1.086 | 0.00723 | -0.059 | 150.1
7 | 1.142 | 0.00893 | -0.059 | 127.911
7.5 | 1.196 | 0.00944 | -0.059 | 126.797
8 | 1.249 | 0.01006 | -0.059 | 124.171
8.5 | 1.3 | 0.0107 | -0.059 | 121.478
9 | 1.342 | 0.01133 | -0.059 | 118.508
9.5 | 1.383 | 0.01198 | -0.058 | 115.414
10 | 1.42 | 0.01269 | -0.058 | 111.911
10.5 | 1.454 | 0.01352 | -0.058 | 107.549
11 | 1.482 | 0.01446 | -0.057 | 102.501
11.5 | 1.505 | 0.01554 | -0.057 | 96.858
12 | 1.523 | 0.01684 | -0.057 | 90.422
12.5 | 1.535 | 0.01835 | -0.056 | 83.698
13 | 1.542 | 0.02006 | -0.056 | 76.883
13.5 | 1.543 | 0.02185 | -0.055 | 70.594
14 | 1.535 | 0.02437 | -0.055 | 62.974
14.5 | 1.52 | 0.02743 | -0.054 | 55.424
15 | 1.5 | 0.03091 | -0.054 | 48.522
15.5 | 1.473 | 0.03505 | -0.053 | 42.02
16 | 1.438 | 0.04032 | -0.052 | 35.667
16.5 | 1.398 | 0.04628 | -0.052 | 30.213
17 | 1.353 | 0.05322 | -0.051 | 25.421
17.5 | 1.3 | 0.06158 | -0.05 | 21.113
18 | 1.242 | 0.07057 | -0.049 | 17.598
18.5 | 1.18 | 0.08088 | -0.048 | 14.584

## 118. Re 12M Mach 0.25 (2)
BIGFOIL.COM POLAR EXPORT
Joukowsky 14.00% thick 2.00% camber
Joukowsky 14.00% thick 2.00% camber |  |  |  | Cl Max: | 1.9536 | at alpha= | 18 | deg
XFOIL ncrit=9 |  |  |  | L/D Max: | 143.649 | at alpha= | 8.5 | deg
Re: | 12000000 |  |  | Cd Min: | 0.09415 | at alpha= | -20 | deg
Mach: | 0.25 |  |  | Cl=0 at alpha= | -2.2653 | deg
|  |  |  | @ Cl=0.1, Cd= | 0.0050991
|  |  |  | @ Cl=0.4, Cd= | 0.0052561
|  |  |  | @ Cl=0.6, Cd= | 0.0056516
alpha (deg) | Cl | Cd | Cm | Cl/Cd
-20 | -1.3824 | 0.09415 | -0.0392 | -14.683
-19.5 | -1.4768 | 0.07635 | -0.0499 | -19.3425
-19 | -1.5601 | 0.0602 | -0.0601 | -25.9153
-18.5 | -1.6294 | 0.04608 | -0.0692 | -35.3602
-18 | -1.6627 | 0.03571 | -0.0761 | -46.5612
-17.5 | -1.6629 | 0.02791 | -0.0826 | -59.5808
-17 | -1.6394 | 0.02253 | -0.0877 | -72.7652
-16.5 | -1.6443 | 0.01903 | -0.0852 | -86.4057
-16 | -1.6272 | 0.0174 | -0.0801 | -93.5172
-15.5 | -1.5883 | 0.01589 | -0.0772 | -99.9559
-15 | -1.5407 | 0.0147 | -0.075 | -104.8095
-14.5 | -1.488 | 0.01373 | -0.0731 | -108.3758
-14 | -1.4303 | 0.01295 | -0.0719 | -110.4479
-13.5 | -1.3768 | 0.01215 | -0.0699 | -113.3169
-13 | -1.3195 | 0.01147 | -0.0685 | -115.0392
-12.5 | -1.2606 | 0.01091 | -0.0673 | -115.5454
-12 | -1.2016 | 0.01026 | -0.0663 | -117.115
-11.5 | -1.1412 | 0.00977 | -0.0654 | -116.8066
-11 | -1.0808 | 0.00925 | -0.0646 | -116.8432
-10.5 | -1.0196 | 0.00884 | -0.064 | -115.3394
-10 | -0.9585 | 0.00841 | -0.0634 | -113.9715
-9.5 | -0.8968 | 0.00806 | -0.063 | -111.2655
-9 | -0.8353 | 0.00769 | -0.0626 | -108.6216
-8.5 | -0.7735 | 0.00737 | -0.0622 | -104.9525
-8 | -0.7115 | 0.0071 | -0.062 | -100.2113
-7.5 | -0.6495 | 0.00683 | -0.0618 | -95.0952
-7 | -0.5875 | 0.00658 | -0.0616 | -89.2857
-6.5 | -0.5254 | 0.00635 | -0.0616 | -82.7402
-6 | -0.4634 | 0.00614 | -0.0615 | -75.4723
-5.5 | -0.4013 | 0.00595 | -0.0615 | -67.4454
-5 | -0.3392 | 0.00578 | -0.0616 | -58.6851
-4.5 | -0.2771 | 0.00563 | -0.0616 | -49.2185
-4 | -0.2151 | 0.00549 | -0.0617 | -39.1803
-3.5 | -0.1531 | 0.00537 | -0.0619 | -28.5102
-3 | -0.0911 | 0.00529 | -0.062 | -17.2212
-2.5 | -0.0291 | 0.00521 | -0.0622 | -5.5854
-2 | 0.0329 | 0.00515 | -0.0623 | 6.3883
-1.5 | 0.0947 | 0.0051 | -0.0625 | 18.5686
-1 | 0.1565 | 0.00509 | -0.0627 | 30.7466
-0.5 | 0.2183 | 0.00511 | -0.0629 | 42.7202
0 | 0.28 | 0.00513 | -0.0631 | 54.5809
0.5 | 0.3415 | 0.00518 | -0.0632 | 65.9266
1 | 0.403 | 0.00526 | -0.0634 | 76.616
1.5 | 0.4644 | 0.00535 | -0.0635 | 86.8037
2 | 0.5255 | 0.00549 | -0.0636 | 95.7195
2.5 | 0.5867 | 0.00561 | -0.0636 | 104.5811
3 | 0.6475 | 0.0058 | -0.0636 | 111.6379
3.5 | 0.7083 | 0.00599 | -0.0636 | 118.2471
4 | 0.7688 | 0.0062 | -0.0635 | 124
4.5 | 0.829 | 0.00646 | -0.0634 | 128.3282
5 | 0.8893 | 0.0067 | -0.0632 | 132.7313
5.5 | 0.949 | 0.00701 | -0.0629 | 135.378
6 | 1.0088 | 0.0073 | -0.0625 | 138.1918
6.5 | 1.0682 | 0.00762 | -0.0621 | 140.1837
7 | 1.1272 | 0.00798 | -0.0616 | 141.2531
7.5 | 1.1861 | 0.00832 | -0.061 | 142.5601
8 | 1.2447 | 0.00869 | -0.0604 | 143.2336
8.5 | 1.3029 | 0.00907 | -0.0596 | 143.6494
9 | 1.3606 | 0.00948 | -0.0587 | 143.5232
9.5 | 1.4177 | 0.00991 | -0.0577 | 143.0575
10 | 1.4739 | 0.01036 | -0.0565 | 142.2683
10.5 | 1.5255 | 0.01062 | -0.0543 | 143.6441
11 | 1.5802 | 0.01121 | -0.0527 | 140.9634
11.5 | 1.6328 | 0.01187 | -0.0508 | 137.5569
12 | 1.6845 | 0.01254 | -0.0487 | 134.3301
12.5 | 1.7335 | 0.01328 | -0.0462 | 130.5346
13 | 1.7794 | 0.01408 | -0.0433 | 126.3778
13.5 | 1.818 | 0.01497 | -0.0392 | 121.4429
14 | 1.8397 | 0.01591 | -0.0326 | 115.6317
14.5 | 1.861 | 0.01726 | -0.0269 | 107.8216
15 | 1.8807 | 0.01904 | -0.022 | 98.7763
15.5 | 1.903 | 0.02102 | -0.0181 | 90.5328
16 | 1.9198 | 0.02364 | -0.0145 | 81.2098
16.5 | 1.9327 | 0.02689 | -0.0116 | 71.8743
17 | 1.9421 | 0.03077 | -0.0093 | 63.1167
17.5 | 1.9505 | 0.03511 | -0.0079 | 55.554
18 | 1.9536 | 0.04032 | -0.0073 | 48.4524
18.5 | 1.9518 | 0.04646 | -0.0076 | 42.0103
19 | 1.9403 | 0.05412 | -0.0091 | 35.8518
19.5 | 1.9247 | 0.06281 | -0.0118 | 30.6432
20 | 1.9026 | 0.07283 | -0.0157 | 26.1239

## 119. Re 12M Mach 0.50 (1)
BIGFOIL.COM POLAR EXPORT
Joukowsky 14.00% thick 2.00% camber
Joukowsky 14.00% thick 2.00% camber |  |  |  | Cl Max: | 1.355 | at alpha= | 9 | deg
JavaFoil+Calcfoil stall+Eppler ext transition |  |  |  | L/D Max: | 149.714 | at alpha= | 6 | deg
Re: | 12000000 |  |  | Cd Min: | 0.00417 | at alpha= | -2 | deg
Mach: | 0.5 |  |  | Cl=0 at alpha= | -2.3429 | deg
|  |  |  | @ Cl=0.1, Cd= | 0.0042071
|  |  |  | @ Cl=0.4, Cd= | 0.0044743
|  |  |  | @ Cl=0.6, Cd= | 0.005059
alpha (deg) | Cl | Cd | Cm | Cl/Cd
-20 | -1.003 | 0.18609 | -0.041 | -5.388
-19.5 | -0.977 | 0.16681 | -0.042 | -5.856
-19 | -0.945 | 0.17624 | -0.04 | -5.364
-18.5 | -0.918 | 0.16087 | -0.041 | -5.708
-18 | -0.889 | 0.15725 | -0.04 | -5.655
-17.5 | -0.862 | 0.14435 | -0.04 | -5.971
-17 | -0.837 | 0.12768 | -0.041 | -6.557
-16.5 | -0.806 | 0.12737 | -0.04 | -6.327
-16 | -0.784 | 0.10887 | -0.043 | -7.205
-15.5 | -0.75 | 0.11242 | -0.04 | -6.673
-15 | -0.74 | 0.08402 | -0.047 | -8.812
-14.5 | -0.695 | 0.0976 | -0.041 | -7.117
-14 | -0.691 | 0.06867 | -0.049 | -10.062
-13.5 | -0.646 | 0.08152 | -0.044 | -7.923
-13 | -0.639 | 0.05785 | -0.051 | -11.04
-12.5 | -0.6 | 0.06344 | -0.049 | -9.461
-12 | -0.56 | 0.07187 | -0.044 | -7.787
-11.5 | -0.54 | 0.05996 | -0.048 | -9.006
-11 | -0.524 | 0.04549 | -0.052 | -11.515
-10.5 | -0.476 | 0.06052 | -0.046 | -7.861
-10 | -0.669 | 0.0361 | -0.055 | -18.532
-9.5 | -0.746 | 0.02355 | -0.059 | -31.681
-9 | -0.756 | 0.01741 | -0.061 | -43.449
-8.5 | -0.742 | 0.01317 | -0.063 | -56.312
-8 | -0.713 | 0.01051 | -0.064 | -67.88
-7.5 | -0.679 | 0.00905 | -0.066 | -74.969
-7 | -0.626 | 0.00508 | -0.066 | -123.102
-6.5 | -0.564 | 0.00473 | -0.066 | -119.336
-6 | -0.5 | 0.00467 | -0.066 | -107.124
-5.5 | -0.435 | 0.00452 | -0.066 | -96.224
-5 | -0.368 | 0.00437 | -0.066 | -84.2
-4.5 | -0.3 | 0.00439 | -0.066 | -68.271
-4 | -0.231 | 0.00428 | -0.066 | -53.947
-3.5 | -0.161 | 0.00422 | -0.066 | -38.3
-3 | -0.092 | 0.00426 | -0.066 | -21.539
-2.5 | -0.022 | 0.00424 | -0.066 | -5.181
-2 | 0.048 | 0.00417 | -0.066 | 11.511
-1.5 | 0.118 | 0.00422 | -0.066 | 27.999
-1 | 0.188 | 0.00421 | -0.066 | 44.735
-0.5 | 0.258 | 0.00428 | -0.066 | 60.404
0 | 0.328 | 0.00437 | -0.066 | 75.131
0.5 | 0.398 | 0.00447 | -0.066 | 89.143
1 | 0.468 | 0.00462 | -0.066 | 101.344
1.5 | 0.537 | 0.00478 | -0.066 | 112.526
2 | 0.607 | 0.00509 | -0.066 | 119.122
2.5 | 0.676 | 0.00529 | -0.066 | 127.762
3 | 0.744 | 0.00554 | -0.066 | 134.433
3.5 | 0.812 | 0.00582 | -0.066 | 139.602
4 | 0.88 | 0.00611 | -0.066 | 144.058
4.5 | 0.946 | 0.00646 | -0.066 | 146.5
5 | 1.012 | 0.00687 | -0.066 | 147.293
5.5 | 1.076 | 0.0072 | -0.066 | 149.451
6 | 1.137 | 0.0076 | -0.066 | 149.714
6.5 | 1.192 | 0.01035 | -0.066 | 115.128
7 | 1.242 | 0.01151 | -0.065 | 107.92
7.5 | 1.286 | 0.01248 | -0.065 | 103.013
8 | 1.322 | 0.01361 | -0.065 | 97.135
8.5 | 1.346 | 0.01501 | -0.064 | 89.685
9 | 1.355 | 0.01675 | -0.064 | 80.89
9.5 | 1.336 | 0.01921 | -0.063 | 69.535
10 | 1.264 | 0.0229 | -0.062 | 55.182
10.5 | 0.813 | 0.03387 | -0.059 | 24.008
11 | 0.842 | 0.03558 | -0.059 | 23.652
11.5 | 0.859 | 0.04197 | -0.057 | 20.469
12 | 0.88 | 0.04738 | -0.056 | 18.568
12.5 | 0.915 | 0.04631 | -0.057 | 19.756
13 | 0.949 | 0.04533 | -0.057 | 20.932
13.5 | 0.984 | 0.04417 | -0.058 | 22.268
14 | 0.966 | 0.07056 | -0.052 | 13.689

## 120. Re 12M Mach 0.50 (2)
BIGFOIL.COM POLAR EXPORT
Joukowsky 14.00% thick 2.00% camber
Joukowsky 14.00% thick 2.00% camber |  |  |  | Cl Max: | 1.8007 | at alpha= | 12 | deg
XFOIL ncrit=9 |  |  |  | L/D Max: | 142.386 | at alpha= | 6.5 | deg
Re: | 12000000 |  |  | Cd Min: | 0.02372 | at alpha= | 12 | deg
Mach: | 0.5 |  |  | Cl=0 at alpha= | -99 | deg
|  |  |  | @ Cl=0.1, Cd= | 0.00531
|  |  |  | @ Cl=0.4, Cd= | 0.0053636
|  |  |  | @ Cl=0.6, Cd= | 0.0057094
alpha (deg) | Cl | Cd | Cm | Cl/Cd
0 | 0.3195 | 0.00531 | -0.0702 | 60.1695
0.5 | 0.3912 | 0.00535 | -0.0702 | 73.1215
1 | 0.4626 | 0.00546 | -0.0701 | 84.7253
1.5 | 0.534 | 0.00558 | -0.0699 | 95.6989
2 | 0.6054 | 0.00572 | -0.0697 | 105.8392
2.5 | 0.6767 | 0.00593 | -0.0693 | 114.1147
3 | 0.7481 | 0.00614 | -0.0689 | 121.8404
3.5 | 0.8194 | 0.00641 | -0.0682 | 127.8315
4 | 0.8906 | 0.00672 | -0.0674 | 132.5298
4.5 | 0.9621 | 0.00704 | -0.0664 | 136.6619
5 | 1.0333 | 0.00743 | -0.0652 | 139.0713
5.5 | 1.1049 | 0.00783 | -0.0637 | 141.1111
6 | 1.1759 | 0.00829 | -0.0619 | 141.8456
6.5 | 1.2473 | 0.00876 | -0.0598 | 142.3858
7 | 1.3181 | 0.00929 | -0.0573 | 141.8837
7.5 | 1.3886 | 0.00986 | -0.0544 | 140.8316
8 | 1.4588 | 0.01045 | -0.0512 | 139.5981
8.5 | 1.5276 | 0.0111 | -0.0473 | 137.6216
9 | 1.5943 | 0.01182 | -0.0428 | 134.8816
9.5 | 1.6572 | 0.01261 | -0.0375 | 131.4195
10 | 1.7055 | 0.01345 | -0.0299 | 126.803
11 | 1.7708 | 0.01625 | -0.0126 | 108.9723
11.5 | 1.7962 | 0.01907 | -0.0055 | 94.1898
12 | 1.8007 | 0.02372 | 0.0005 | 75.9148

## 121. Re 14M Mach 0.00 (1)
BIGFOIL.COM POLAR EXPORT
Joukowsky 14.00% thick 2.00% camber
Joukowsky 14.00% thick 2.00% camber |  |  |  | Cl Max: | 1.623 | at alpha= | 15 | deg
JavaFoil+Calcfoil stall+Eppler ext transition |  |  |  | L/D Max: | 156.216 | at alpha= | 7.5 | deg
Re: | 14000000 |  |  | Cd Min: | 0.00411 | at alpha= | -4 | deg
Mach: | 0 |  |  | Cl=0 at alpha= | -2.3443 | deg
|  |  |  | @ Cl=0.1, Cd= | 0.004159
|  |  |  | @ Cl=0.4, Cd= | 0.0045572
|  |  |  | @ Cl=0.6, Cd= | 0.0049803
alpha (deg) | Cl | Cd | Cm | Cl/Cd
-20 | -1.1 | 0.10161 | -0.043 | -10.828
-19.5 | -1.111 | 0.09452 | -0.043 | -11.758
-19 | -1.123 | 0.08599 | -0.044 | -13.058
-18.5 | -1.131 | 0.07872 | -0.045 | -14.369
-18 | -1.139 | 0.07066 | -0.046 | -16.123
-17.5 | -1.144 | 0.06368 | -0.046 | -17.965
-17 | -1.146 | 0.05708 | -0.047 | -20.084
-16.5 | -1.146 | 0.05114 | -0.048 | -22.409
-16 | -1.143 | 0.04521 | -0.048 | -25.292
-15.5 | -1.138 | 0.03916 | -0.049 | -29.059
-15 | -1.13 | 0.03382 | -0.05 | -33.401
-14.5 | -1.117 | 0.02937 | -0.051 | -38.051
-14 | -1.104 | 0.02482 | -0.052 | -44.493
-13.5 | -1.087 | 0.02104 | -0.052 | -51.682
-13 | -1.067 | 0.01783 | -0.053 | -59.87
-12.5 | -1.044 | 0.01515 | -0.054 | -68.906
-12 | -1.019 | 0.01284 | -0.055 | -79.333
-11.5 | -0.991 | 0.01097 | -0.055 | -90.327
-11 | -0.959 | 0.00971 | -0.056 | -98.861
-10.5 | -0.927 | 0.00516 | -0.057 | -179.538
-10 | -0.878 | 0.00501 | -0.057 | -175.2
-9.5 | -0.828 | 0.00506 | -0.057 | -163.72
-9 | -0.776 | 0.00493 | -0.057 | -157.541
-8.5 | -0.723 | 0.0048 | -0.057 | -150.492
-8 | -0.668 | 0.00464 | -0.057 | -144.019
-7.5 | -0.612 | 0.00449 | -0.057 | -136.375
-7 | -0.555 | 0.00448 | -0.057 | -124.001
-6.5 | -0.497 | 0.00439 | -0.057 | -113.224
-6 | -0.439 | 0.00433 | -0.057 | -101.458
-5.5 | -0.38 | 0.00426 | -0.057 | -89.131
-5 | -0.32 | 0.00419 | -0.057 | -76.552
-4.5 | -0.261 | 0.00414 | -0.057 | -63.023
-4 | -0.201 | 0.00411 | -0.057 | -48.819
-3.5 | -0.14 | 0.00416 | -0.057 | -33.707
-3 | -0.08 | 0.00414 | -0.057 | -19.259
-2.5 | -0.019 | 0.00411 | -0.057 | -4.636
-2 | 0.042 | 0.00413 | -0.057 | 10.074
-1.5 | 0.102 | 0.00416 | -0.057 | 24.595
-1 | 0.163 | 0.00419 | -0.057 | 38.928
-0.5 | 0.224 | 0.00426 | -0.057 | 52.603
0 | 0.285 | 0.00435 | -0.057 | 65.387
0.5 | 0.345 | 0.00444 | -0.057 | 77.737
1 | 0.406 | 0.00457 | -0.057 | 88.851
1.5 | 0.466 | 0.00466 | -0.057 | 99.986
2 | 0.526 | 0.00479 | -0.057 | 109.765
2.5 | 0.586 | 0.00495 | -0.057 | 118.568
3 | 0.646 | 0.00508 | -0.057 | 127.106
3.5 | 0.706 | 0.00528 | -0.057 | 133.778
4 | 0.765 | 0.00555 | -0.057 | 137.866
4.5 | 0.824 | 0.00578 | -0.057 | 142.473
5 | 0.883 | 0.00596 | -0.057 | 148.104
5.5 | 0.94 | 0.00627 | -0.057 | 149.98
6 | 0.998 | 0.00652 | -0.057 | 152.996
6.5 | 1.054 | 0.00686 | -0.057 | 153.608
7 | 1.109 | 0.00719 | -0.057 | 154.356
7.5 | 1.163 | 0.00745 | -0.057 | 156.216
8 | 1.216 | 0.0093 | -0.057 | 130.717
8.5 | 1.267 | 0.0098 | -0.057 | 129.267
9 | 1.317 | 0.01036 | -0.057 | 127.12
9.5 | 1.364 | 0.01099 | -0.057 | 124.148
10 | 1.403 | 0.01139 | -0.057 | 123.122
10.5 | 1.442 | 0.01197 | -0.056 | 120.446
11 | 1.477 | 0.01263 | -0.056 | 116.958
11.5 | 1.509 | 0.01337 | -0.056 | 112.864
12 | 1.537 | 0.01419 | -0.056 | 108.291
12.5 | 1.561 | 0.01515 | -0.055 | 103.021
13 | 1.582 | 0.01624 | -0.055 | 97.462
13.5 | 1.599 | 0.01749 | -0.055 | 91.443
14 | 1.611 | 0.01865 | -0.054 | 86.389
14.5 | 1.619 | 0.02042 | -0.054 | 79.256
15 | 1.623 | 0.0224 | -0.053 | 72.433
15.5 | 1.623 | 0.02467 | -0.053 | 65.776
16 | 1.619 | 0.02731 | -0.053 | 59.294
16.5 | 1.612 | 0.03039 | -0.052 | 53.031
17 | 1.601 | 0.03384 | -0.052 | 47.313
17.5 | 1.586 | 0.03779 | -0.051 | 41.963
18 | 1.567 | 0.04202 | -0.051 | 37.299
18.5 | 1.545 | 0.04713 | -0.05 | 32.786
19 | 1.521 | 0.05246 | -0.049 | 29
19.5 | 1.495 | 0.05855 | -0.049 | 25.528
20 | 1.468 | 0.06429 | -0.048 | 22.831

## 122. Re 14M Mach 0.00 (2)
BIGFOIL.COM POLAR EXPORT
Joukowsky 14.00% thick 2.00% camber
Joukowsky 14.00% thick 2.00% camber |  |  |  | Cl Max: | 2.0307 | at alpha= | 20 | deg
XFOIL ncrit=9 |  |  |  | L/D Max: | 149.465 | at alpha= | 11 | deg
Re: | 14000000 |  |  | Cd Min: | 0.03747 | at alpha= | 20 | deg
Mach: | 0 |  |  | Cl=0 at alpha= | -2.2757 | deg
|  |  |  | @ Cl=0.1, Cd= | 0.0050273
|  |  |  | @ Cl=0.4, Cd= | 0.005189
|  |  |  | @ Cl=0.6, Cd= | 0.0056013
alpha (deg) | Cl | Cd | Cm | Cl/Cd
-20 | -1.7658 | 0.02669 | -0.0729 | -66.1596
-19.5 | -1.7549 | 0.02266 | -0.0747 | -77.4448
-19 | -1.7515 | 0.01967 | -0.0732 | -89.0442
-18.5 | -1.7558 | 0.01793 | -0.0672 | -97.9253
-18 | -1.7227 | 0.01686 | -0.0651 | -102.1767
-17.5 | -1.6848 | 0.01584 | -0.0635 | -106.3636
-17 | -1.6439 | 0.01482 | -0.0622 | -110.9244
-16.5 | -1.5988 | 0.01397 | -0.0612 | -114.4452
-16 | -1.5509 | 0.01325 | -0.0605 | -117.0491
-15.5 | -1.501 | 0.01262 | -0.0599 | -118.9382
-15 | -1.4507 | 0.01194 | -0.0594 | -121.4992
-14.5 | -1.3987 | 0.01135 | -0.0591 | -123.2335
-14 | -1.3476 | 0.01088 | -0.0584 | -123.8603
-13.5 | -1.2945 | 0.01043 | -0.0581 | -124.1131
-13 | -1.241 | 0.00993 | -0.0578 | -124.9748
-12.5 | -1.1864 | 0.00951 | -0.0576 | -124.7529
-12 | -1.1309 | 0.00915 | -0.0575 | -123.5956
-11.5 | -1.0754 | 0.00872 | -0.0574 | -123.3257
-11 | -1.019 | 0.0084 | -0.0574 | -121.3095
-10.5 | -0.9626 | 0.00803 | -0.0574 | -119.8755
-10 | -0.9055 | 0.00775 | -0.0574 | -116.8387
-9.5 | -0.8483 | 0.00743 | -0.0575 | -114.1723
-9 | -0.7906 | 0.00718 | -0.0576 | -110.1114
-8.5 | -0.7328 | 0.00692 | -0.0577 | -105.896
-8 | -0.6747 | 0.00667 | -0.0578 | -101.1544
-7.5 | -0.6164 | 0.00646 | -0.058 | -95.418
-7 | -0.558 | 0.00627 | -0.0581 | -88.9952
-6.5 | -0.4993 | 0.00609 | -0.0583 | -81.9869
-6 | -0.4405 | 0.00591 | -0.0585 | -74.5347
-5.5 | -0.3816 | 0.00576 | -0.0587 | -66.25
-5 | -0.3226 | 0.00561 | -0.0589 | -57.5045
-4.5 | -0.2635 | 0.00547 | -0.0591 | -48.1718
-4 | -0.2043 | 0.00534 | -0.0593 | -38.2584
-3.5 | -0.1451 | 0.00524 | -0.0596 | -27.6908
-3 | -0.0858 | 0.00516 | -0.0598 | -16.6279
-2.5 | -0.0266 | 0.00511 | -0.06 | -5.2055
-2 | 0.0327 | 0.00507 | -0.0603 | 6.4497
-1.5 | 0.092 | 0.00503 | -0.0605 | 18.2903
-1 | 0.1513 | 0.00501 | -0.0607 | 30.1996
-0.5 | 0.2105 | 0.00502 | -0.061 | 41.9323
0 | 0.2696 | 0.00506 | -0.0612 | 53.2806
0.5 | 0.3287 | 0.0051 | -0.0614 | 64.451
1 | 0.3876 | 0.00517 | -0.0616 | 74.971
1.5 | 0.4464 | 0.00526 | -0.0617 | 84.8669
2 | 0.5052 | 0.00536 | -0.0619 | 94.2537
2.5 | 0.5635 | 0.00552 | -0.062 | 102.0833
3 | 0.6219 | 0.00565 | -0.0621 | 110.0708
3.5 | 0.68 | 0.00583 | -0.0622 | 116.6381
4 | 0.7377 | 0.00604 | -0.0623 | 122.1358
4.5 | 0.7955 | 0.00623 | -0.0623 | 127.6886
5 | 0.8527 | 0.00648 | -0.0623 | 131.5895
5.5 | 0.9098 | 0.00673 | -0.0623 | 135.1857
6 | 0.9667 | 0.00697 | -0.0622 | 138.6944
6.5 | 1.0233 | 0.00724 | -0.0621 | 141.3398
7 | 1.0793 | 0.00755 | -0.0619 | 142.9536
7.5 | 1.1352 | 0.00785 | -0.0618 | 144.6115
8 | 1.1907 | 0.00816 | -0.0615 | 145.9191
8.5 | 1.2457 | 0.00849 | -0.0613 | 146.7256
9 | 1.3004 | 0.00881 | -0.061 | 147.605
9.5 | 1.3546 | 0.00915 | -0.0606 | 148.0437
10 | 1.4084 | 0.00949 | -0.0602 | 148.4089
10.5 | 1.4613 | 0.00983 | -0.0597 | 148.6572
11 | 1.5096 | 0.0101 | -0.0582 | 149.4653
11.5 | 1.5614 | 0.01055 | -0.0575 | 148
12 | 1.6115 | 0.0111 | -0.0566 | 145.1802
12.5 | 1.6611 | 0.01161 | -0.0557 | 143.0749
13 | 1.7087 | 0.01222 | -0.0544 | 139.8282
13.5 | 1.7559 | 0.01278 | -0.0531 | 137.3944
14 | 1.7998 | 0.01348 | -0.0514 | 133.5163
14.5 | 1.8423 | 0.01414 | -0.0495 | 130.29
15 | 1.8814 | 0.01487 | -0.0471 | 126.5232
15.5 | 1.9056 | 0.01571 | -0.0422 | 121.2985
16 | 1.9239 | 0.0167 | -0.0368 | 115.2036
16.5 | 1.9451 | 0.01789 | -0.0326 | 108.7255
17 | 1.9647 | 0.01939 | -0.0289 | 101.3254
17.5 | 1.9807 | 0.02134 | -0.0254 | 92.8163
18 | 1.9943 | 0.02372 | -0.0224 | 84.0767
18.5 | 2.0074 | 0.02641 | -0.02 | 76.0091
19 | 2.0197 | 0.02942 | -0.0182 | 68.6506
19.5 | 2.0276 | 0.03306 | -0.0168 | 61.3309
20 | 2.0307 | 0.03747 | -0.016 | 54.1954

## 123. Re 14M Mach 0.10 (1)
BIGFOIL.COM POLAR EXPORT
Joukowsky 14.00% thick 2.00% camber
Joukowsky 14.00% thick 2.00% camber |  |  |  | Cl Max: | 1.61 | at alpha= | 15 | deg
JavaFoil+Calcfoil stall+Eppler ext transition |  |  |  | L/D Max: | 156.862 | at alpha= | 7.5 | deg
Re: | 14000000 |  |  | Cd Min: | 0.00411 | at alpha= | -2.5 | deg
Mach: | 0.1 |  |  | Cl=0 at alpha= | -2.3443 | deg
|  |  |  | @ Cl=0.1, Cd= | 0.0041585
|  |  |  | @ Cl=0.4, Cd= | 0.0045516
|  |  |  | @ Cl=0.6, Cd= | 0.0049752
alpha (deg) | Cl | Cd | Cm | Cl/Cd
-20 | -1.059 | 0.10748 | -0.042 | -9.855
-19.5 | -1.075 | 0.09916 | -0.043 | -10.838
-19 | -1.089 | 0.09104 | -0.044 | -11.957
-18.5 | -1.101 | 0.08273 | -0.044 | -13.309
-18 | -1.111 | 0.07501 | -0.045 | -14.814
-17.5 | -1.118 | 0.06798 | -0.046 | -16.453
-17 | -1.124 | 0.06072 | -0.047 | -18.515
-16.5 | -1.127 | 0.05428 | -0.047 | -20.759
-16 | -1.127 | 0.04771 | -0.048 | -23.628
-15.5 | -1.123 | 0.04173 | -0.049 | -26.922
-15 | -1.117 | 0.03613 | -0.05 | -30.914
-14.5 | -1.108 | 0.031 | -0.051 | -35.741
-14 | -1.096 | 0.02619 | -0.052 | -41.862
-13.5 | -1.08 | 0.02239 | -0.052 | -48.239
-13 | -1.062 | 0.01894 | -0.053 | -56.069
-12.5 | -1.041 | 0.0159 | -0.054 | -65.426
-12 | -1.016 | 0.01342 | -0.055 | -75.737
-11.5 | -0.988 | 0.01146 | -0.055 | -86.234
-11 | -0.958 | 0.01004 | -0.056 | -95.385
-10.5 | -0.929 | 0.0052 | -0.057 | -178.537
-10 | -0.881 | 0.00505 | -0.057 | -174.499
-9.5 | -0.831 | 0.00509 | -0.057 | -163.28
-9 | -0.779 | 0.00495 | -0.057 | -157.468
-8.5 | -0.726 | 0.00483 | -0.058 | -150.384
-8 | -0.671 | 0.00465 | -0.058 | -144.168
-7.5 | -0.615 | 0.0045 | -0.058 | -136.485
-7 | -0.558 | 0.00449 | -0.058 | -124.193
-6.5 | -0.5 | 0.0044 | -0.058 | -113.531
-6 | -0.441 | 0.00434 | -0.058 | -101.721
-5.5 | -0.382 | 0.00427 | -0.058 | -89.382
-5 | -0.322 | 0.00419 | -0.058 | -76.8
-4.5 | -0.262 | 0.00414 | -0.058 | -63.248
-4 | -0.202 | 0.00417 | -0.058 | -48.364
-3.5 | -0.141 | 0.00416 | -0.058 | -33.876
-3 | -0.08 | 0.00414 | -0.058 | -19.358
-2.5 | -0.019 | 0.00411 | -0.058 | -4.66
-2 | 0.042 | 0.00413 | -0.058 | 10.131
-1.5 | 0.103 | 0.00416 | -0.058 | 24.719
-1 | 0.164 | 0.00419 | -0.058 | 39.132
-0.5 | 0.225 | 0.00426 | -0.058 | 52.879
0 | 0.286 | 0.00435 | -0.058 | 65.723
0.5 | 0.347 | 0.00443 | -0.058 | 78.244
1 | 0.408 | 0.00457 | -0.058 | 89.279
1.5 | 0.468 | 0.00466 | -0.058 | 100.43
2 | 0.529 | 0.0048 | -0.058 | 110.221
2.5 | 0.589 | 0.00495 | -0.058 | 119.027
3 | 0.65 | 0.00509 | -0.058 | 127.555
3.5 | 0.709 | 0.00529 | -0.058 | 134.202
4 | 0.769 | 0.00556 | -0.058 | 138.218
4.5 | 0.828 | 0.0058 | -0.058 | 142.793
5 | 0.887 | 0.00602 | -0.058 | 147.334
5.5 | 0.945 | 0.0063 | -0.058 | 150.107
6 | 1.002 | 0.00655 | -0.058 | 153.13
6.5 | 1.059 | 0.00689 | -0.057 | 153.677
7 | 1.114 | 0.00719 | -0.057 | 154.895
7.5 | 1.168 | 0.00745 | -0.057 | 156.862
8 | 1.221 | 0.00935 | -0.057 | 130.602
8.5 | 1.272 | 0.00986 | -0.057 | 129.021
9 | 1.322 | 0.01043 | -0.057 | 126.715
9.5 | 1.366 | 0.01106 | -0.057 | 123.523
10 | 1.406 | 0.01153 | -0.057 | 122.015
10.5 | 1.444 | 0.01214 | -0.057 | 118.962
11 | 1.479 | 0.01284 | -0.056 | 115.213
11.5 | 1.51 | 0.01361 | -0.056 | 110.878
12 | 1.536 | 0.01449 | -0.056 | 106.035
12.5 | 1.56 | 0.01552 | -0.055 | 100.503
13 | 1.579 | 0.01667 | -0.055 | 94.7
13.5 | 1.594 | 0.01802 | -0.055 | 88.462
14 | 1.603 | 0.01929 | -0.054 | 83.123
14.5 | 1.608 | 0.0212 | -0.054 | 75.878
15 | 1.61 | 0.02333 | -0.054 | 69
15.5 | 1.607 | 0.0258 | -0.053 | 62.267
16 | 1.6 | 0.02851 | -0.053 | 56.14
16.5 | 1.589 | 0.03199 | -0.052 | 49.668
17 | 1.574 | 0.03582 | -0.052 | 43.953
17.5 | 1.556 | 0.03988 | -0.051 | 39.019
18 | 1.533 | 0.04482 | -0.051 | 34.197
18.5 | 1.507 | 0.05007 | -0.05 | 30.097
19 | 1.478 | 0.05589 | -0.049 | 26.453
19.5 | 1.447 | 0.06257 | -0.049 | 23.132
20 | 1.416 | 0.06879 | -0.048 | 20.593

## 124. Re 14M Mach 0.10 (2)
BIGFOIL.COM POLAR EXPORT
Joukowsky 14.00% thick 2.00% camber
Joukowsky 14.00% thick 2.00% camber |  |  |  | Cl Max: | 2.0208 | at alpha= | 19.5 | deg
XFOIL ncrit=9 |  |  |  | L/D Max: | 148.826 | at alpha= | 11 | deg
Re: | 14000000 |  |  | Cd Min: | 0.04142 | at alpha= | 20 | deg
Mach: | 0.1 |  |  | Cl=0 at alpha= | -2.2739 | deg
|  |  |  | @ Cl=0.1, Cd= | 0.0050375
|  |  |  | @ Cl=0.4, Cd= | 0.0051952
|  |  |  | @ Cl=0.6, Cd= | 0.0056083
alpha (deg) | Cl | Cd | Cm | Cl/Cd
-20 | -1.772 | 0.032 | -0.0682 | -55.375
-19.5 | -1.7459 | 0.02624 | -0.0756 | -66.5358
-19 | -1.7377 | 0.02203 | -0.0771 | -78.8788
-18.5 | -1.7388 | 0.01908 | -0.0747 | -91.1321
-18 | -1.733 | 0.01761 | -0.0691 | -98.41
-17.5 | -1.6968 | 0.01655 | -0.0671 | -102.5257
-17 | -1.6572 | 0.01547 | -0.0654 | -107.1235
-16.5 | -1.6135 | 0.01449 | -0.064 | -111.3527
-16 | -1.5665 | 0.01364 | -0.063 | -114.846
-15.5 | -1.5166 | 0.01293 | -0.0622 | -117.2931
-15 | -1.4651 | 0.01228 | -0.0615 | -119.3078
-14.5 | -1.4123 | 0.01165 | -0.0611 | -121.2275
-14 | -1.3613 | 0.01109 | -0.0602 | -122.7502
-13.5 | -1.3074 | 0.01063 | -0.0597 | -122.9915
-13 | -1.253 | 0.01013 | -0.0593 | -123.692
-12.5 | -1.198 | 0.00965 | -0.059 | -124.1451
-12 | -1.1417 | 0.00927 | -0.0587 | -123.1607
-11.5 | -1.0855 | 0.00884 | -0.0585 | -122.7941
-11 | -1.0285 | 0.00848 | -0.0584 | -121.2854
-10.5 | -0.9713 | 0.00813 | -0.0583 | -119.4711
-10 | -0.9136 | 0.00781 | -0.0583 | -116.9782
-9.5 | -0.8557 | 0.00749 | -0.0583 | -114.2457
-9 | -0.7974 | 0.00724 | -0.0583 | -110.1381
-8.5 | -0.739 | 0.00696 | -0.0584 | -106.1782
-8 | -0.6804 | 0.00671 | -0.0584 | -101.4009
-7.5 | -0.6215 | 0.0065 | -0.0585 | -95.6154
-7 | -0.5625 | 0.0063 | -0.0586 | -89.2857
-6.5 | -0.5033 | 0.00611 | -0.0588 | -82.3732
-6 | -0.444 | 0.00593 | -0.0589 | -74.8735
-5.5 | -0.3846 | 0.00577 | -0.0591 | -66.6551
-5 | -0.3251 | 0.00562 | -0.0593 | -57.847
-4.5 | -0.2656 | 0.00548 | -0.0595 | -48.4672
-4 | -0.206 | 0.00536 | -0.0597 | -38.4328
-3.5 | -0.1463 | 0.00525 | -0.0599 | -27.8667
-3 | -0.0866 | 0.00517 | -0.0601 | -16.7505
-2.5 | -0.027 | 0.00511 | -0.0604 | -5.2838
-2 | 0.0327 | 0.00507 | -0.0606 | 6.4497
-1.5 | 0.0925 | 0.00504 | -0.0608 | 18.3532
-1 | 0.1522 | 0.00502 | -0.061 | 30.3187
-0.5 | 0.2117 | 0.00502 | -0.0613 | 42.1713
0 | 0.2712 | 0.00506 | -0.0615 | 53.5968
0.5 | 0.3307 | 0.0051 | -0.0617 | 64.8431
1 | 0.39 | 0.00518 | -0.0618 | 75.2896
1.5 | 0.4492 | 0.00527 | -0.062 | 85.2372
2 | 0.5083 | 0.00537 | -0.0622 | 94.6555
2.5 | 0.5671 | 0.00553 | -0.0623 | 102.5497
3 | 0.6259 | 0.00567 | -0.0624 | 110.388
3.5 | 0.6843 | 0.00585 | -0.0624 | 116.9744
4 | 0.7426 | 0.00605 | -0.0625 | 122.7438
4.5 | 0.8007 | 0.00626 | -0.0625 | 127.9073
5 | 0.8583 | 0.00651 | -0.0624 | 131.8433
5.5 | 0.9159 | 0.00675 | -0.0624 | 135.6889
6 | 0.9733 | 0.007 | -0.0623 | 139.0429
6.5 | 1.0303 | 0.00729 | -0.0621 | 141.3306
7 | 1.0868 | 0.0076 | -0.0619 | 143
7.5 | 1.1431 | 0.0079 | -0.0617 | 144.6962
8 | 1.1992 | 0.00821 | -0.0614 | 146.0658
8.5 | 1.2547 | 0.00855 | -0.0611 | 146.7485
9 | 1.3099 | 0.00889 | -0.0607 | 147.3453
9.5 | 1.3645 | 0.00925 | -0.0602 | 147.5135
10 | 1.4188 | 0.0096 | -0.0597 | 147.7917
10.5 | 1.4724 | 0.00993 | -0.0591 | 148.2779
11 | 1.521 | 0.01022 | -0.0575 | 148.8258
11.5 | 1.5731 | 0.01071 | -0.0567 | 146.8814
12 | 1.6239 | 0.01124 | -0.0557 | 144.4751
12.5 | 1.6734 | 0.01182 | -0.0545 | 141.5736
13 | 1.7217 | 0.01241 | -0.0531 | 138.7349
13.5 | 1.7683 | 0.01304 | -0.0515 | 135.6058
14 | 1.8118 | 0.01377 | -0.0495 | 131.5759
14.5 | 1.8541 | 0.01445 | -0.0473 | 128.3114
15 | 1.8893 | 0.01526 | -0.0441 | 123.8073
15.5 | 1.9055 | 0.01619 | -0.0377 | 117.6961
16 | 1.9266 | 0.01731 | -0.033 | 111.2998
16.5 | 1.9474 | 0.01871 | -0.0289 | 104.0834
17 | 1.9653 | 0.02052 | -0.0252 | 95.7749
17.5 | 1.9799 | 0.0228 | -0.0219 | 86.8377
18 | 1.9933 | 0.02545 | -0.0192 | 78.3222
18.5 | 2.0071 | 0.02834 | -0.0171 | 70.8222
19 | 2.0167 | 0.03185 | -0.0155 | 63.3187
19.5 | 2.0208 | 0.03615 | -0.0145 | 55.9004
20 | 2.0191 | 0.04142 | -0.0142 | 48.747

## 125. Re 14M Mach 0.25 (1)
BIGFOIL.COM POLAR EXPORT
Joukowsky 14.00% thick 2.00% camber
Joukowsky 14.00% thick 2.00% camber |  |  |  | Cl Max: | 1.546 | at alpha= | 13.5 | deg
JavaFoil+Calcfoil stall+Eppler ext transition |  |  |  | L/D Max: | 152.834 | at alpha= | 6 | deg
Re: | 14000000 |  |  | Cd Min: | 0.00412 | at alpha= | -2 | deg
Mach: | 0.25 |  |  | Cl=0 at alpha= | -2.3413 | deg
|  |  |  | @ Cl=0.1, Cd= | 0.0041562
|  |  |  | @ Cl=0.4, Cd= | 0.0045067
|  |  |  | @ Cl=0.6, Cd= | 0.0049671
alpha (deg) | Cl | Cd | Cm | Cl/Cd
-19 | -0.809 | 0.12477 | -0.04 | -6.481
-18.5 | -0.85 | 0.11369 | -0.041 | -7.474
-18 | -0.886 | 0.10462 | -0.042 | -8.472
-17.5 | -0.921 | 0.09341 | -0.043 | -9.863
-17 | -0.952 | 0.08344 | -0.044 | -11.408
-16.5 | -0.977 | 0.07495 | -0.045 | -13.036
-16 | -0.999 | 0.06619 | -0.047 | -15.086
-15.5 | -1.013 | 0.05812 | -0.048 | -17.434
-15 | -1.024 | 0.0506 | -0.049 | -20.227
-14.5 | -1.03 | 0.04332 | -0.05 | -23.779
-14 | -1.033 | 0.03646 | -0.051 | -28.326
-13.5 | -1.019 | 0.03512 | -0.051 | -29.023
-13 | -1.022 | 0.02587 | -0.053 | -39.504
-12.5 | -1.01 | 0.02159 | -0.054 | -46.764
-12 | -0.994 | 0.01783 | -0.055 | -55.715
-11.5 | -0.973 | 0.01471 | -0.056 | -66.12
-11 | -0.947 | 0.01236 | -0.057 | -76.585
-10.5 | -0.918 | 0.01052 | -0.057 | -87.217
-10 | -0.886 | 0.0092 | -0.058 | -96.321
-9.5 | -0.846 | 0.00506 | -0.059 | -167.035
-9 | -0.795 | 0.00491 | -0.059 | -161.782
-8.5 | -0.741 | 0.00495 | -0.059 | -149.779
-8 | -0.686 | 0.00481 | -0.059 | -142.641
-7.5 | -0.629 | 0.00463 | -0.059 | -135.881
-7 | -0.571 | 0.00448 | -0.059 | -127.633
-6.5 | -0.512 | 0.00437 | -0.059 | -117.358
-6 | -0.452 | 0.00432 | -0.059 | -104.862
-5.5 | -0.392 | 0.00431 | -0.059 | -90.867
-5 | -0.331 | 0.00423 | -0.059 | -78.228
-4.5 | -0.269 | 0.00417 | -0.059 | -64.515
-4 | -0.207 | 0.00419 | -0.059 | -49.419
-3.5 | -0.145 | 0.00416 | -0.059 | -34.796
-3 | -0.082 | 0.00413 | -0.059 | -19.915
-2.5 | -0.02 | 0.00414 | -0.059 | -4.751
-2 | 0.043 | 0.00412 | -0.059 | 10.428
-1.5 | 0.106 | 0.00416 | -0.059 | 25.43
-1 | 0.169 | 0.0042 | -0.059 | 40.092
-0.5 | 0.231 | 0.00425 | -0.059 | 54.436
0 | 0.294 | 0.00433 | -0.059 | 67.874
0.5 | 0.356 | 0.00436 | -0.059 | 81.756
1 | 0.419 | 0.00457 | -0.059 | 91.573
1.5 | 0.481 | 0.0047 | -0.059 | 102.4
2 | 0.543 | 0.00482 | -0.059 | 112.723
2.5 | 0.605 | 0.00498 | -0.059 | 121.526
3 | 0.667 | 0.00517 | -0.059 | 129.129
3.5 | 0.729 | 0.00537 | -0.059 | 135.593
4 | 0.79 | 0.00557 | -0.059 | 141.815
4.5 | 0.85 | 0.00589 | -0.059 | 144.366
5 | 0.911 | 0.00618 | -0.059 | 147.426
5.5 | 0.97 | 0.00638 | -0.059 | 152.024
6 | 1.028 | 0.00673 | -0.059 | 152.834
6.5 | 1.086 | 0.00716 | -0.059 | 151.683
7 | 1.142 | 0.0088 | -0.059 | 129.811
7.5 | 1.196 | 0.00933 | -0.059 | 128.209
8 | 1.249 | 0.00986 | -0.059 | 126.635
8.5 | 1.3 | 0.01047 | -0.059 | 124.136
9 | 1.344 | 0.01071 | -0.059 | 125.463
9.5 | 1.385 | 0.01173 | -0.058 | 118.015
10 | 1.422 | 0.01242 | -0.058 | 114.51
10.5 | 1.456 | 0.01319 | -0.058 | 110.333
11 | 1.484 | 0.01411 | -0.058 | 105.24
11.5 | 1.508 | 0.01515 | -0.057 | 99.49
12 | 1.526 | 0.01637 | -0.057 | 93.179
12.5 | 1.538 | 0.01777 | -0.056 | 86.589
13 | 1.545 | 0.01942 | -0.056 | 79.572
13.5 | 1.546 | 0.02148 | -0.056 | 71.96
14 | 1.538 | 0.02359 | -0.055 | 65.188
14.5 | 1.524 | 0.0264 | -0.055 | 57.727
15 | 1.503 | 0.02975 | -0.054 | 50.531
15.5 | 1.476 | 0.03398 | -0.053 | 43.428
16 | 1.442 | 0.03883 | -0.053 | 37.134
16.5 | 1.402 | 0.04449 | -0.052 | 31.514
17 | 1.356 | 0.05134 | -0.051 | 26.421
17.5 | 1.304 | 0.05948 | -0.05 | 21.913
18 | 1.245 | 0.06828 | -0.049 | 18.238
18.5 | 1.183 | 0.07837 | -0.048 | 15.089

## 126. Re 14M Mach 0.25 (2)
BIGFOIL.COM POLAR EXPORT
Joukowsky 14.00% thick 2.00% camber
Joukowsky 14.00% thick 2.00% camber |  |  |  | Cl Max: | 1.9759 | at alpha= | 18 | deg
XFOIL ncrit=9 |  |  |  | L/D Max: | 146.391 | at alpha= | 9 | deg
Re: | 14000000 |  |  | Cd Min: | 0.08731 | at alpha= | -20 | deg
Mach: | 0.25 |  |  | Cl=0 at alpha= | -2.2645 | deg
|  |  |  | @ Cl=0.1, Cd= | 0.0050592
|  |  |  | @ Cl=0.4, Cd= | 0.0052153
|  |  |  | @ Cl=0.6, Cd= | 0.0056122
alpha (deg) | Cl | Cd | Cm | Cl/Cd
-20 | -1.445 | 0.08731 | -0.0432 | -16.5502
-19.5 | -1.5258 | 0.07105 | -0.0533 | -21.475
-19 | -1.6103 | 0.05499 | -0.0637 | -29.2835
-18.5 | -1.6674 | 0.04234 | -0.0717 | -39.3812
-18 | -1.6944 | 0.03255 | -0.0784 | -52.0553
-17.5 | -1.6817 | 0.02526 | -0.0859 | -66.5756
-17 | -1.6657 | 0.02063 | -0.0885 | -80.7416
-16.5 | -1.6764 | 0.01804 | -0.0827 | -92.9268
-16 | -1.6397 | 0.01664 | -0.0795 | -98.5397
-15.5 | -1.5949 | 0.01541 | -0.0769 | -103.4977
-15 | -1.5461 | 0.01424 | -0.0747 | -108.5744
-14.5 | -1.4888 | 0.01327 | -0.0736 | -112.1929
-14 | -1.4365 | 0.0126 | -0.0713 | -114.0079
-13.5 | -1.3804 | 0.01187 | -0.0696 | -116.2932
-13 | -1.3229 | 0.01116 | -0.0683 | -118.5394
-12.5 | -1.2634 | 0.01061 | -0.0672 | -119.0763
-12 | -1.2036 | 0.01004 | -0.0662 | -119.8805
-11.5 | -1.1433 | 0.00951 | -0.0653 | -120.2208
-11 | -1.0822 | 0.00907 | -0.0646 | -119.3164
-10.5 | -1.0211 | 0.00861 | -0.0639 | -118.5947
-10 | -0.9595 | 0.00824 | -0.0634 | -116.4442
-9.5 | -0.8979 | 0.00787 | -0.0629 | -114.0915
-9 | -0.8361 | 0.00753 | -0.0625 | -111.0359
-8.5 | -0.7741 | 0.00724 | -0.0622 | -106.9199
-8 | -0.7121 | 0.00696 | -0.062 | -102.3132
-7.5 | -0.6501 | 0.00669 | -0.0618 | -97.1749
-7 | -0.588 | 0.00645 | -0.0616 | -91.1628
-6.5 | -0.5259 | 0.00623 | -0.0616 | -84.4141
-6 | -0.4638 | 0.00603 | -0.0615 | -76.9154
-5.5 | -0.4016 | 0.00585 | -0.0615 | -68.6496
-5 | -0.3395 | 0.00569 | -0.0616 | -59.6661
-4.5 | -0.2773 | 0.00555 | -0.0617 | -49.964
-4 | -0.2152 | 0.00542 | -0.0618 | -39.7048
-3.5 | -0.1531 | 0.00531 | -0.0619 | -28.8324
-3 | -0.0911 | 0.00522 | -0.062 | -17.4521
-2.5 | -0.0292 | 0.00515 | -0.0622 | -5.6699
-2 | 0.0328 | 0.00509 | -0.0624 | 6.444
-1.5 | 0.0948 | 0.00506 | -0.0626 | 18.7352
-1 | 0.1566 | 0.00505 | -0.0628 | 31.0099
-0.5 | 0.2183 | 0.00506 | -0.0629 | 43.1423
0 | 0.2801 | 0.00508 | -0.0631 | 55.1378
0.5 | 0.3417 | 0.00513 | -0.0633 | 66.6082
1 | 0.4032 | 0.00522 | -0.0634 | 77.2414
1.5 | 0.4646 | 0.0053 | -0.0635 | 87.6604
2 | 0.5259 | 0.00541 | -0.0636 | 97.2089
2.5 | 0.5869 | 0.00558 | -0.0637 | 105.1792
3 | 0.648 | 0.00573 | -0.0637 | 113.089
3.5 | 0.7086 | 0.00594 | -0.0637 | 119.2929
4 | 0.7694 | 0.00613 | -0.0636 | 125.5139
4.5 | 0.8297 | 0.00639 | -0.0634 | 129.8435
5 | 0.8899 | 0.00664 | -0.0633 | 134.0211
5.5 | 0.9501 | 0.00689 | -0.063 | 137.8955
6 | 1.0097 | 0.00721 | -0.0627 | 140.0416
6.5 | 1.0693 | 0.00752 | -0.0623 | 142.1941
7 | 1.1287 | 0.00784 | -0.0618 | 143.9668
7.5 | 1.1879 | 0.00816 | -0.0613 | 145.576
8 | 1.2465 | 0.00853 | -0.0606 | 146.1313
8.5 | 1.3048 | 0.00893 | -0.0598 | 146.1142
9 | 1.3629 | 0.00931 | -0.059 | 146.391
9.5 | 1.4204 | 0.00972 | -0.058 | 146.1317
10 | 1.4772 | 0.01016 | -0.0569 | 145.3937
10.5 | 1.5329 | 0.01061 | -0.0555 | 144.4769
11 | 1.5839 | 0.01096 | -0.0532 | 144.5164
11.5 | 1.638 | 0.01155 | -0.0515 | 141.8182
12 | 1.6895 | 0.01225 | -0.0494 | 137.9184
12.5 | 1.7404 | 0.0129 | -0.0471 | 134.9147
13 | 1.7864 | 0.01374 | -0.0442 | 130.0146
13.5 | 1.8304 | 0.01452 | -0.0409 | 126.0606
14 | 1.8543 | 0.01545 | -0.0344 | 120.0194
14.5 | 1.8742 | 0.0167 | -0.0282 | 112.2275
15 | 1.8981 | 0.01818 | -0.0234 | 104.4059
15.5 | 1.9192 | 0.02009 | -0.0191 | 95.5301
16 | 1.9341 | 0.0227 | -0.0151 | 85.2026
16.5 | 1.9491 | 0.02567 | -0.0119 | 75.9291
17 | 1.964 | 0.029 | -0.0095 | 67.7241
17.5 | 1.9733 | 0.0331 | -0.0078 | 59.6163
18 | 1.9759 | 0.03817 | -0.0068 | 51.7658
18.5 | 1.9732 | 0.0442 | -0.0068 | 44.6425
19 | 1.9616 | 0.05171 | -0.008 | 37.9346
19.5 | 1.9491 | 0.05985 | -0.0102 | 32.5664
20 | 1.9327 | 0.06898 | -0.0135 | 28.0183

## 127. Re 14M Mach 0.50 (1)
BIGFOIL.COM POLAR EXPORT
Joukowsky 14.00% thick 2.00% camber
Joukowsky 14.00% thick 2.00% camber |  |  |  | Cl Max: | 1.357 | at alpha= | 9 | deg
JavaFoil+Calcfoil stall+Eppler ext transition |  |  |  | L/D Max: | 151.512 | at alpha= | 6 | deg
Re: | 14000000 |  |  | Cd Min: | 0.00415 | at alpha= | -2 | deg
Mach: | 0.5 |  |  | Cl=0 at alpha= | -2.3429 | deg
|  |  |  | @ Cl=0.1, Cd= | 0.0041797
|  |  |  | @ Cl=0.4, Cd= | 0.0044443
|  |  |  | @ Cl=0.6, Cd= | 0.004939
alpha (deg) | Cl | Cd | Cm | Cl/Cd
-20 | -1.003 | 0.19125 | -0.041 | -5.242
-19.5 | -0.977 | 0.17286 | -0.042 | -5.65
-19 | -0.945 | 0.18587 | -0.04 | -5.086
-18.5 | -0.919 | 0.16572 | -0.041 | -5.543
-18 | -0.889 | 0.16604 | -0.04 | -5.353
-17.5 | -0.861 | 0.15257 | -0.04 | -5.645
-17 | -0.836 | 0.13512 | -0.041 | -6.186
-16.5 | -0.804 | 0.13926 | -0.039 | -5.774
-16 | -0.78 | 0.11978 | -0.041 | -6.51
-15.5 | -0.747 | 0.12464 | -0.039 | -5.996
-15 | -0.727 | 0.10078 | -0.043 | -7.218
-14.5 | -0.693 | 0.10404 | -0.04 | -6.662
-14 | -0.684 | 0.07571 | -0.048 | -9.037
-13.5 | -0.65 | 0.07751 | -0.046 | -8.381
-13 | -0.642 | 0.05485 | -0.052 | -11.703
-12.5 | -0.603 | 0.06025 | -0.05 | -10.016
-12 | -0.563 | 0.0687 | -0.046 | -8.189
-11.5 | -0.541 | 0.05847 | -0.049 | -9.259
-11 | -0.526 | 0.04379 | -0.053 | -12.005
-10.5 | -0.478 | 0.05843 | -0.047 | -8.175
-10 | -0.672 | 0.03454 | -0.055 | -19.448
-9.5 | -0.748 | 0.0229 | -0.059 | -32.651
-9 | -0.759 | 0.01662 | -0.061 | -45.665
-8.5 | -0.744 | 0.01265 | -0.063 | -58.828
-8 | -0.716 | 0.01012 | -0.064 | -70.732
-7.5 | -0.683 | 0.00523 | -0.066 | -130.625
-7 | -0.626 | 0.00501 | -0.066 | -124.835
-6.5 | -0.564 | 0.00478 | -0.066 | -118.166
-6 | -0.5 | 0.00461 | -0.066 | -108.449
-5.5 | -0.435 | 0.00443 | -0.066 | -98.199
-5 | -0.368 | 0.00432 | -0.066 | -85.105
-4.5 | -0.3 | 0.00435 | -0.066 | -68.921
-4 | -0.231 | 0.00424 | -0.066 | -54.452
-3.5 | -0.161 | 0.00418 | -0.066 | -38.62
-3 | -0.092 | 0.00423 | -0.066 | -21.707
-2.5 | -0.022 | 0.00421 | -0.066 | -5.218
-2 | 0.048 | 0.00415 | -0.066 | 11.588
-1.5 | 0.118 | 0.00419 | -0.066 | 28.17
-1 | 0.188 | 0.00419 | -0.066 | 45
-0.5 | 0.258 | 0.00425 | -0.066 | 60.759
0 | 0.328 | 0.00435 | -0.066 | 75.557
0.5 | 0.398 | 0.00444 | -0.066 | 89.587
1 | 0.468 | 0.00459 | -0.066 | 101.933
1.5 | 0.537 | 0.00475 | -0.066 | 113.206
2 | 0.607 | 0.00496 | -0.066 | 122.378
2.5 | 0.676 | 0.00525 | -0.066 | 128.6
3 | 0.744 | 0.0055 | -0.066 | 135.37
3.5 | 0.812 | 0.00577 | -0.066 | 140.795
4 | 0.88 | 0.00606 | -0.066 | 145.3
4.5 | 0.946 | 0.0064 | -0.066 | 147.906
5 | 1.012 | 0.0068 | -0.066 | 148.847
5.5 | 1.076 | 0.00716 | -0.066 | 150.131
6 | 1.137 | 0.00751 | -0.066 | 151.512
6.5 | 1.196 | 0.0101 | -0.066 | 118.444
7 | 1.243 | 0.01128 | -0.066 | 110.159
7.5 | 1.288 | 0.01222 | -0.065 | 105.338
8 | 1.324 | 0.0133 | -0.065 | 99.502
8.5 | 1.348 | 0.01464 | -0.064 | 92.066
9 | 1.357 | 0.01633 | -0.064 | 83.1
9.5 | 1.338 | 0.01862 | -0.063 | 71.883
10 | 1.267 | 0.02218 | -0.062 | 57.093
10.5 | 0.816 | 0.03243 | -0.059 | 25.17
11 | 0.844 | 0.03416 | -0.059 | 24.718
11.5 | 0.864 | 0.03958 | -0.058 | 21.826
12 | 0.886 | 0.04428 | -0.057 | 20.009
12.5 | 0.92 | 0.04354 | -0.057 | 21.139
13 | 0.954 | 0.04301 | -0.058 | 22.182
13.5 | 0.958 | 0.05682 | -0.055 | 16.87
14 | 0.933 | 0.09276 | -0.046 | 10.058

## 128. Re 14M Mach 0.50 (2)
BIGFOIL.COM POLAR EXPORT
Joukowsky 14.00% thick 2.00% camber
Joukowsky 14.00% thick 2.00% camber |  |  |  | Cl Max: | 1.8197 | at alpha= | 12 | deg
XFOIL ncrit=9 |  |  |  | L/D Max: | 145.506 | at alpha= | 6.5 | deg
Re: | 14000000 |  |  | Cd Min: | 0.02262 | at alpha= | 12 | deg
Mach: | 0.5 |  |  | Cl=0 at alpha= | -99 | deg
|  |  |  | @ Cl=0.1, Cd= | 0.00523
|  |  |  | @ Cl=0.4, Cd= | 0.0053184
|  |  |  | @ Cl=0.6, Cd= | 0.0056568
alpha (deg) | Cl | Cd | Cm | Cl/Cd
0 | 0.3199 | 0.00523 | -0.0703 | 61.1663
0.5 | 0.3914 | 0.00531 | -0.0702 | 73.71
1 | 0.463 | 0.00538 | -0.0702 | 86.0595
1.5 | 0.5345 | 0.00551 | -0.07 | 97.0054
2 | 0.6059 | 0.00567 | -0.0698 | 106.8607
2.5 | 0.6774 | 0.00585 | -0.0694 | 115.7949
3 | 0.7488 | 0.00606 | -0.069 | 123.5644
3.5 | 0.8203 | 0.00632 | -0.0683 | 129.7943
4 | 0.8918 | 0.00662 | -0.0676 | 134.713
4.5 | 0.9633 | 0.00694 | -0.0666 | 138.804
5 | 1.035 | 0.0073 | -0.0653 | 141.7808
5.5 | 1.1064 | 0.00771 | -0.0639 | 143.5019
6 | 1.1783 | 0.00812 | -0.0621 | 145.1108
6.5 | 1.2499 | 0.00859 | -0.0601 | 145.5064
7 | 1.3212 | 0.0091 | -0.0576 | 145.1868
7.5 | 1.3927 | 0.00963 | -0.0549 | 144.621
8 | 1.4635 | 0.01021 | -0.0516 | 143.3399
8.5 | 1.5332 | 0.01085 | -0.0479 | 141.3088
9 | 1.6015 | 0.01153 | -0.0435 | 138.8985
9.5 | 1.6668 | 0.01228 | -0.0383 | 135.7329
10 | 1.7244 | 0.01311 | -0.0319 | 131.5332
10.5 | 1.7596 | 0.01403 | -0.0225 | 125.417
11 | 1.7896 | 0.01552 | -0.0136 | 115.3093
11.5 | 1.8163 | 0.01812 | -0.0059 | 100.2373
12 | 1.8197 | 0.02262 | 0.0007 | 80.4465

## 129. Re 16M Mach 0.00 (1)
BIGFOIL.COM POLAR EXPORT
Joukowsky 14.00% thick 2.00% camber
Joukowsky 14.00% thick 2.00% camber |  |  |  | Cl Max: | 1.625 | at alpha= | 15 | deg
JavaFoil+Calcfoil stall+Eppler ext transition |  |  |  | L/D Max: | 158.845 | at alpha= | 7.5 | deg
Re: | 16000000 |  |  | Cd Min: | 0.00408 | at alpha= | -4 | deg
Mach: | 0 |  |  | Cl=0 at alpha= | -2.3443 | deg
|  |  |  | @ Cl=0.1, Cd= | 0.004139
|  |  |  | @ Cl=0.4, Cd= | 0.0045282
|  |  |  | @ Cl=0.6, Cd= | 0.0049527
alpha (deg) | Cl | Cd | Cm | Cl/Cd
-20 | -1.102 | 0.10008 | -0.043 | -11.007
-19.5 | -1.113 | 0.09276 | -0.044 | -12.001
-19 | -1.124 | 0.08502 | -0.044 | -13.218
-18.5 | -1.133 | 0.07689 | -0.045 | -14.74
-18 | -1.14 | 0.06982 | -0.046 | -16.33
-17.5 | -1.146 | 0.06237 | -0.046 | -18.372
-17 | -1.149 | 0.05555 | -0.047 | -20.682
-16.5 | -1.149 | 0.0494 | -0.048 | -23.258
-16 | -1.146 | 0.04382 | -0.049 | -26.152
-15.5 | -1.141 | 0.03782 | -0.049 | -30.163
-15 | -1.132 | 0.03293 | -0.05 | -34.359
-14.5 | -1.12 | 0.02822 | -0.051 | -39.706
-14 | -1.106 | 0.02402 | -0.052 | -46.053
-13.5 | -1.09 | 0.02032 | -0.053 | -53.623
-13 | -1.07 | 0.01719 | -0.053 | -62.227
-12.5 | -1.047 | 0.01446 | -0.054 | -72.433
-12 | -1.022 | 0.01236 | -0.055 | -82.618
-11.5 | -0.994 | 0.0106 | -0.056 | -93.746
-11 | -0.963 | 0.00918 | -0.056 | -104.904
-10.5 | -0.927 | 0.0051 | -0.057 | -181.797
-10 | -0.878 | 0.00495 | -0.057 | -177.353
-9.5 | -0.828 | 0.005 | -0.057 | -165.547
-9 | -0.776 | 0.00487 | -0.057 | -159.28
-8.5 | -0.723 | 0.00475 | -0.057 | -152.156
-8 | -0.668 | 0.00459 | -0.057 | -145.577
-7.5 | -0.612 | 0.00444 | -0.057 | -137.719
-7 | -0.555 | 0.00434 | -0.057 | -127.978
-6.5 | -0.497 | 0.00426 | -0.057 | -116.715
-6 | -0.439 | 0.00429 | -0.057 | -102.306
-5.5 | -0.38 | 0.00423 | -0.057 | -89.864
-5 | -0.32 | 0.00416 | -0.057 | -77.118
-4.5 | -0.261 | 0.00411 | -0.057 | -63.478
-4 | -0.201 | 0.00408 | -0.057 | -49.147
-3.5 | -0.14 | 0.00413 | -0.057 | -33.91
-3 | -0.08 | 0.00411 | -0.057 | -19.375
-2.5 | -0.019 | 0.00409 | -0.057 | -4.661
-2 | 0.042 | 0.00411 | -0.057 | 10.128
-1.5 | 0.102 | 0.00414 | -0.057 | 24.713
-1 | 0.163 | 0.00417 | -0.057 | 39.104
-0.5 | 0.224 | 0.00424 | -0.057 | 52.839
0 | 0.285 | 0.00433 | -0.057 | 65.687
0.5 | 0.345 | 0.00442 | -0.057 | 78.09
1 | 0.406 | 0.00454 | -0.057 | 89.253
1.5 | 0.466 | 0.00464 | -0.057 | 100.461
2 | 0.526 | 0.00477 | -0.057 | 110.284
2.5 | 0.586 | 0.00492 | -0.057 | 119.179
3 | 0.646 | 0.00506 | -0.057 | 127.816
3.5 | 0.706 | 0.00525 | -0.057 | 134.574
4 | 0.765 | 0.00551 | -0.057 | 138.768
4.5 | 0.824 | 0.00574 | -0.057 | 143.498
5 | 0.883 | 0.00591 | -0.057 | 149.346
5.5 | 0.94 | 0.00622 | -0.057 | 151.323
6 | 0.998 | 0.00646 | -0.057 | 154.401
6.5 | 1.054 | 0.00679 | -0.057 | 155.224
7 | 1.109 | 0.00709 | -0.057 | 156.437
7.5 | 1.163 | 0.00732 | -0.057 | 158.845
8 | 1.216 | 0.00915 | -0.057 | 132.912
8.5 | 1.267 | 0.00963 | -0.057 | 131.611
9 | 1.317 | 0.01017 | -0.057 | 129.527
9.5 | 1.364 | 0.01077 | -0.057 | 126.664
10 | 1.404 | 0.01076 | -0.057 | 130.506
10.5 | 1.443 | 0.01175 | -0.056 | 122.859
11 | 1.479 | 0.01239 | -0.056 | 119.362
11.5 | 1.51 | 0.01308 | -0.056 | 115.482
12 | 1.539 | 0.01391 | -0.056 | 110.621
12.5 | 1.563 | 0.01481 | -0.055 | 105.577
13 | 1.585 | 0.01586 | -0.055 | 99.937
13.5 | 1.601 | 0.01708 | -0.055 | 93.784
14 | 1.613 | 0.0185 | -0.054 | 87.205
14.5 | 1.621 | 0.01986 | -0.054 | 81.64
15 | 1.625 | 0.02176 | -0.054 | 74.675
15.5 | 1.625 | 0.02397 | -0.053 | 67.807
16 | 1.622 | 0.02658 | -0.053 | 60.999
16.5 | 1.614 | 0.02951 | -0.052 | 54.698
17 | 1.604 | 0.0329 | -0.052 | 48.747
17.5 | 1.589 | 0.03655 | -0.051 | 43.476
18 | 1.57 | 0.04097 | -0.051 | 38.318
18.5 | 1.548 | 0.04563 | -0.05 | 33.93
19 | 1.524 | 0.05099 | -0.05 | 29.889
19.5 | 1.498 | 0.0566 | -0.049 | 26.47
20 | 1.47 | 0.06311 | -0.048 | 23.289

## 130. Re 16M Mach 0.00 (2)
BIGFOIL.COM POLAR EXPORT
Joukowsky 14.00% thick 2.00% camber
Joukowsky 14.00% thick 2.00% camber |  |  |  | Cl Max: | 2.0455 | at alpha= | 20 | deg
XFOIL ncrit=9 |  |  |  | L/D Max: | 150.956 | at alpha= | 11 | deg
Re: | 16000000 |  |  | Cd Min: | 0.03598 | at alpha= | 20 | deg
Mach: | 0 |  |  | Cl=0 at alpha= | -2.2757 | deg
|  |  |  | @ Cl=0.1, Cd= | 0.0049886
|  |  |  | @ Cl=0.4, Cd= | 0.0051449
|  |  |  | @ Cl=0.6, Cd= | 0.0055655
alpha (deg) | Cl | Cd | Cm | Cl/Cd
-20 | -1.7785 | 0.02507 | -0.0743 | -70.9414
-19.5 | -1.772 | 0.02133 | -0.0748 | -83.0755
-19 | -1.7769 | 0.01861 | -0.0714 | -95.4809
-18.5 | -1.7673 | 0.01729 | -0.0663 | -102.2152
-18 | -1.7314 | 0.01628 | -0.0644 | -106.3514
-17.5 | -1.6903 | 0.01542 | -0.0631 | -109.6174
-17 | -1.6475 | 0.0145 | -0.0619 | -113.6207
-16.5 | -1.6024 | 0.01363 | -0.0609 | -117.5642
-16 | -1.5544 | 0.01288 | -0.0602 | -120.6832
-15.5 | -1.5042 | 0.01226 | -0.0597 | -122.6917
-15 | -1.4505 | 0.01171 | -0.0597 | -123.8685
-14.5 | -1.402 | 0.01118 | -0.0587 | -125.4025
-14 | -1.3502 | 0.01065 | -0.0582 | -126.7793
-13.5 | -1.2965 | 0.01022 | -0.0579 | -126.8591
-13 | -1.2424 | 0.00977 | -0.0577 | -127.1648
-12.5 | -1.1878 | 0.00932 | -0.0575 | -127.4464
-12 | -1.1322 | 0.00897 | -0.0574 | -126.2207
-11.5 | -1.0764 | 0.00859 | -0.0573 | -125.3085
-11 | -1.0201 | 0.00823 | -0.0573 | -123.949
-10.5 | -0.9633 | 0.00792 | -0.0573 | -121.6288
-10 | -0.9063 | 0.0076 | -0.0574 | -119.25
-9.5 | -0.8489 | 0.00732 | -0.0575 | -115.9699
-9 | -0.7912 | 0.00707 | -0.0576 | -111.9095
-8.5 | -0.7333 | 0.0068 | -0.0577 | -107.8382
-8 | -0.6751 | 0.00658 | -0.0578 | -102.5988
-7.5 | -0.6168 | 0.00638 | -0.058 | -96.6771
-7 | -0.5583 | 0.00618 | -0.0581 | -90.3398
-6.5 | -0.4996 | 0.00599 | -0.0583 | -83.4057
-6 | -0.4408 | 0.00582 | -0.0585 | -75.7388
-5.5 | -0.3818 | 0.00567 | -0.0587 | -67.3369
-5 | -0.3228 | 0.00554 | -0.0589 | -58.2671
-4.5 | -0.2637 | 0.00542 | -0.0591 | -48.6531
-4 | -0.2045 | 0.00531 | -0.0594 | -38.5122
-3.5 | -0.1452 | 0.00521 | -0.0596 | -27.8695
-3 | -0.0859 | 0.00513 | -0.0598 | -16.7446
-2.5 | -0.0266 | 0.00505 | -0.0601 | -5.2673
-2 | 0.0327 | 0.00501 | -0.0603 | 6.5269
-1.5 | 0.092 | 0.00499 | -0.0605 | 18.4369
-1 | 0.1513 | 0.00498 | -0.0608 | 30.3815
-0.5 | 0.2106 | 0.00499 | -0.061 | 42.2044
0 | 0.2697 | 0.00503 | -0.0612 | 53.6183
0.5 | 0.3288 | 0.00507 | -0.0614 | 64.8521
1 | 0.3878 | 0.00512 | -0.0616 | 75.7422
1.5 | 0.4466 | 0.00524 | -0.0618 | 85.229
2 | 0.5053 | 0.00535 | -0.0619 | 94.4486
2.5 | 0.5639 | 0.00546 | -0.0621 | 103.2784
3 | 0.6221 | 0.00563 | -0.0622 | 110.4973
3.5 | 0.6803 | 0.00579 | -0.0623 | 117.4957
4 | 0.7382 | 0.00599 | -0.0623 | 123.2387
4.5 | 0.7958 | 0.0062 | -0.0624 | 128.3548
5 | 0.8533 | 0.00641 | -0.0624 | 133.1201
5.5 | 0.9106 | 0.00664 | -0.0623 | 137.1386
6 | 0.9673 | 0.00691 | -0.0623 | 139.9855
6.5 | 1.0239 | 0.00718 | -0.0622 | 142.6045
7 | 1.0803 | 0.00745 | -0.0621 | 145.0067
7.5 | 1.1363 | 0.00773 | -0.0619 | 146.9987
8 | 1.192 | 0.00802 | -0.0617 | 148.6284
8.5 | 1.2472 | 0.00835 | -0.0615 | 149.3653
9 | 1.302 | 0.00867 | -0.0612 | 150.173
9.5 | 1.3562 | 0.00903 | -0.0608 | 150.1883
10 | 1.41 | 0.00938 | -0.0604 | 150.3198
10.5 | 1.4634 | 0.0097 | -0.0599 | 150.866
11 | 1.5156 | 0.01004 | -0.0593 | 150.9562
11.5 | 1.5638 | 0.01036 | -0.0579 | 150.9459
12 | 1.6148 | 0.01084 | -0.0571 | 148.9668
12.5 | 1.6641 | 0.01141 | -0.0561 | 145.8457
13 | 1.713 | 0.01193 | -0.055 | 143.5876
13.5 | 1.7599 | 0.01253 | -0.0537 | 140.4549
14 | 1.8048 | 0.01318 | -0.0521 | 136.9347
14.5 | 1.8483 | 0.01382 | -0.0504 | 133.741
15 | 1.8875 | 0.01458 | -0.048 | 129.4582
15.5 | 1.9195 | 0.01535 | -0.0444 | 125.0489
16 | 1.9378 | 0.01618 | -0.0387 | 119.7651
16.5 | 1.9578 | 0.01731 | -0.034 | 113.1023
17 | 1.976 | 0.01879 | -0.0299 | 105.1623
17.5 | 1.992 | 0.02065 | -0.0262 | 96.4649
18 | 2.0085 | 0.02274 | -0.0232 | 88.3245
18.5 | 2.0241 | 0.02514 | -0.0207 | 80.5131
19 | 2.0358 | 0.02807 | -0.0186 | 72.5258
19.5 | 2.0429 | 0.03166 | -0.017 | 64.5262
20 | 2.0455 | 0.03598 | -0.016 | 56.851

## 131. Re 16M Mach 0.10 (1)
BIGFOIL.COM POLAR EXPORT
Joukowsky 14.00% thick 2.00% camber
Joukowsky 14.00% thick 2.00% camber |  |  |  | Cl Max: | 1.613 | at alpha= | 15 | deg
JavaFoil+Calcfoil stall+Eppler ext transition |  |  |  | L/D Max: | 158.752 | at alpha= | 7.5 | deg
Re: | 16000000 |  |  | Cd Min: | 0.00409 | at alpha= | -2.5 | deg
Mach: | 0.1 |  |  | Cl=0 at alpha= | -2.3443 | deg
|  |  |  | @ Cl=0.1, Cd= | 0.0041385
|  |  |  | @ Cl=0.4, Cd= | 0.0045316
|  |  |  | @ Cl=0.6, Cd= | 0.0049534
alpha (deg) | Cl | Cd | Cm | Cl/Cd
-20 | -1.061 | 0.10577 | -0.043 | -10.029
-19.5 | -1.076 | 0.09742 | -0.043 | -11.048
-19 | -1.09 | 0.08939 | -0.044 | -12.195
-18.5 | -1.102 | 0.08161 | -0.045 | -13.506
-18 | -1.113 | 0.07353 | -0.045 | -15.136
-17.5 | -1.122 | 0.06575 | -0.046 | -17.057
-17 | -1.127 | 0.05861 | -0.047 | -19.236
-16.5 | -1.129 | 0.0528 | -0.048 | -21.385
-16 | -1.13 | 0.04631 | -0.048 | -24.397
-15.5 | -1.126 | 0.04044 | -0.049 | -27.843
-15 | -1.12 | 0.03482 | -0.05 | -32.163
-14.5 | -1.11 | 0.03015 | -0.051 | -36.81
-14 | -1.099 | 0.02538 | -0.052 | -43.274
-13.5 | -1.083 | 0.02145 | -0.053 | -50.492
-13 | -1.065 | 0.0181 | -0.053 | -58.832
-12.5 | -1.043 | 0.01532 | -0.054 | -68.085
-12 | -1.019 | 0.01292 | -0.055 | -78.848
-11.5 | -0.991 | 0.01107 | -0.056 | -89.504
-11 | -0.961 | 0.00968 | -0.056 | -99.304
-10.5 | -0.929 | 0.00514 | -0.057 | -180.804
-10 | -0.881 | 0.00499 | -0.057 | -176.648
-9.5 | -0.831 | 0.00503 | -0.057 | -165.308
-9 | -0.779 | 0.00489 | -0.057 | -159.207
-8.5 | -0.726 | 0.00477 | -0.058 | -152.049
-8 | -0.671 | 0.0046 | -0.058 | -145.728
-7.5 | -0.615 | 0.00446 | -0.058 | -137.951
-7 | -0.558 | 0.00435 | -0.058 | -128.183
-6.5 | -0.5 | 0.00427 | -0.058 | -117.049
-6 | -0.441 | 0.0043 | -0.058 | -102.62
-5.5 | -0.382 | 0.00424 | -0.058 | -90.134
-5 | -0.322 | 0.00416 | -0.058 | -77.409
-4.5 | -0.262 | 0.00411 | -0.058 | -63.702
-4 | -0.202 | 0.00414 | -0.058 | -48.683
-3.5 | -0.141 | 0.00413 | -0.058 | -34.078
-3 | -0.08 | 0.00411 | -0.058 | -19.475
-2.5 | -0.019 | 0.00409 | -0.058 | -4.687
-2 | 0.042 | 0.00411 | -0.058 | 10.185
-1.5 | 0.103 | 0.00414 | -0.058 | 24.844
-1 | 0.164 | 0.00417 | -0.058 | 39.31
-0.5 | 0.225 | 0.00424 | -0.058 | 53.114
0 | 0.286 | 0.00433 | -0.058 | 66.016
0.5 | 0.347 | 0.00441 | -0.058 | 78.58
1 | 0.408 | 0.00455 | -0.058 | 89.682
1.5 | 0.468 | 0.00464 | -0.058 | 100.9
2 | 0.529 | 0.00478 | -0.058 | 110.739
2.5 | 0.589 | 0.00493 | -0.058 | 119.618
3 | 0.65 | 0.00506 | -0.058 | 128.264
3.5 | 0.709 | 0.00525 | -0.058 | 135.058
4 | 0.769 | 0.00552 | -0.058 | 139.199
4.5 | 0.828 | 0.00576 | -0.058 | 143.812
5 | 0.887 | 0.00597 | -0.058 | 148.557
5.5 | 0.945 | 0.00624 | -0.058 | 151.53
6 | 1.002 | 0.00649 | -0.058 | 154.533
6.5 | 1.059 | 0.00682 | -0.057 | 155.287
7 | 1.114 | 0.00712 | -0.057 | 156.451
7.5 | 1.168 | 0.00736 | -0.057 | 158.752
8 | 1.221 | 0.0092 | -0.057 | 132.728
8.5 | 1.272 | 0.00969 | -0.057 | 131.277
9 | 1.322 | 0.01023 | -0.057 | 129.161
9.5 | 1.369 | 0.01092 | -0.057 | 125.397
10 | 1.408 | 0.01133 | -0.057 | 124.235
10.5 | 1.446 | 0.01191 | -0.057 | 121.366
11 | 1.481 | 0.01257 | -0.056 | 117.826
11.5 | 1.511 | 0.01332 | -0.056 | 113.48
12 | 1.539 | 0.01417 | -0.056 | 108.596
12.5 | 1.562 | 0.01516 | -0.056 | 103.013
13 | 1.581 | 0.01628 | -0.055 | 97.125
13.5 | 1.596 | 0.01759 | -0.055 | 90.763
14 | 1.606 | 0.01912 | -0.055 | 83.995
14.5 | 1.611 | 0.02053 | -0.054 | 78.484
15 | 1.613 | 0.02257 | -0.054 | 71.451
15.5 | 1.61 | 0.02495 | -0.053 | 64.532
16 | 1.603 | 0.02777 | -0.053 | 57.724
16.5 | 1.592 | 0.03094 | -0.052 | 51.465
17 | 1.578 | 0.03461 | -0.052 | 45.587
17.5 | 1.558 | 0.03887 | -0.051 | 40.094
18 | 1.536 | 0.04339 | -0.051 | 35.394
18.5 | 1.51 | 0.0485 | -0.05 | 31.13
19 | 1.481 | 0.05438 | -0.05 | 27.237
19.5 | 1.451 | 0.06052 | -0.049 | 23.972
20 | 1.418 | 0.06762 | -0.048 | 20.971

## 132. Re 16M Mach 0.10 (2)
BIGFOIL.COM POLAR EXPORT
Joukowsky 14.00% thick 2.00% camber
Joukowsky 14.00% thick 2.00% camber |  |  |  | Cl Max: | 2.0341 | at alpha= | 20 | deg
XFOIL ncrit=9 |  |  |  | L/D Max: | 150.315 | at alpha= | 11 | deg
Re: | 16000000 |  |  | Cd Min: | 0.03983 | at alpha= | 20 | deg
Mach: | 0.1 |  |  | Cl=0 at alpha= | -2.2739 | deg
|  |  |  | @ Cl=0.1, Cd= | 0.0049987
|  |  |  | @ Cl=0.4, Cd= | 0.0051482
|  |  |  | @ Cl=0.6, Cd= | 0.0055759
alpha (deg) | Cl | Cd | Cm | Cl/Cd
-20 | -1.7901 | 0.03015 | -0.0691 | -59.3731
-19.5 | -1.7576 | 0.02481 | -0.0768 | -70.8424
-19 | -1.7553 | 0.02076 | -0.0772 | -84.552
-18.5 | -1.77 | 0.0182 | -0.0715 | -97.2527
-18 | -1.7436 | 0.01699 | -0.0683 | -102.6251
-17.5 | -1.705 | 0.01599 | -0.0665 | -106.6291
-17 | -1.662 | 0.01509 | -0.0651 | -110.1392
-16.5 | -1.6171 | 0.01416 | -0.0638 | -114.202
-16 | -1.5699 | 0.01329 | -0.0628 | -118.1264
-15.5 | -1.52 | 0.01256 | -0.062 | -121.0191
-15 | -1.4651 | 0.01198 | -0.0619 | -122.2955
-14.5 | -1.416 | 0.01147 | -0.0606 | -123.4525
-14 | -1.3638 | 0.01088 | -0.06 | -125.3493
-13.5 | -1.3097 | 0.01038 | -0.0595 | -126.1753
-13 | -1.2546 | 0.00995 | -0.0592 | -126.0905
-12.5 | -1.1994 | 0.00947 | -0.0589 | -126.6526
-12 | -1.1432 | 0.00908 | -0.0586 | -125.9031
-11.5 | -1.0865 | 0.00871 | -0.0585 | -124.7417
-11 | -1.0296 | 0.00831 | -0.0584 | -123.8989
-10.5 | -0.9721 | 0.00801 | -0.0583 | -121.3608
-10 | -0.9144 | 0.00767 | -0.0583 | -119.2177
-9.5 | -0.8563 | 0.00739 | -0.0583 | -115.8728
-9 | -0.7981 | 0.00711 | -0.0583 | -112.2504
-8.5 | -0.7395 | 0.00685 | -0.0583 | -107.9562
-8 | -0.6808 | 0.00662 | -0.0584 | -102.8399
-7.5 | -0.6218 | 0.00641 | -0.0585 | -97.0047
-7 | -0.5628 | 0.0062 | -0.0587 | -90.7742
-6.5 | -0.5036 | 0.00601 | -0.0588 | -83.7937
-6 | -0.4443 | 0.00584 | -0.059 | -76.0788
-5.5 | -0.3849 | 0.00569 | -0.0591 | -67.645
-5 | -0.3254 | 0.00555 | -0.0593 | -58.6306
-4.5 | -0.2658 | 0.00542 | -0.0595 | -49.0406
-4 | -0.2061 | 0.00532 | -0.0597 | -38.7406
-3.5 | -0.1464 | 0.00522 | -0.0599 | -28.046
-3 | -0.0867 | 0.00513 | -0.0602 | -16.9006
-2.5 | -0.027 | 0.00506 | -0.0604 | -5.336
-2 | 0.0327 | 0.00502 | -0.0606 | 6.5139
-1.5 | 0.0924 | 0.005 | -0.0608 | 18.48
-1 | 0.1522 | 0.00499 | -0.0611 | 30.501
-0.5 | 0.2118 | 0.00499 | -0.0613 | 42.4449
0 | 0.2713 | 0.00503 | -0.0615 | 53.9364
0.5 | 0.3308 | 0.00507 | -0.0617 | 65.2465
1 | 0.3902 | 0.00513 | -0.0619 | 76.0624
1.5 | 0.4494 | 0.00524 | -0.062 | 85.7634
2 | 0.5084 | 0.00535 | -0.0622 | 95.028
3 | 0.626 | 0.00564 | -0.0624 | 110.9929
3.5 | 0.6847 | 0.0058 | -0.0625 | 118.0517
4 | 0.743 | 0.00601 | -0.0625 | 123.6273
4.5 | 0.801 | 0.00622 | -0.0625 | 128.7781
5 | 0.859 | 0.00643 | -0.0625 | 133.5925
5.5 | 0.9167 | 0.00667 | -0.0625 | 137.4363
6 | 0.9739 | 0.00695 | -0.0624 | 140.1295
6.5 | 1.031 | 0.00721 | -0.0622 | 142.9958
7 | 1.0879 | 0.00748 | -0.0621 | 145.4412
7.5 | 1.1444 | 0.00778 | -0.0619 | 147.0951
8 | 1.2006 | 0.00808 | -0.0616 | 148.5891
8.5 | 1.2562 | 0.00841 | -0.0613 | 149.3698
9 | 1.3116 | 0.00874 | -0.0609 | 150.0686
9.5 | 1.3663 | 0.0091 | -0.0605 | 150.1429
10 | 1.4205 | 0.00948 | -0.0599 | 149.8418
10.5 | 1.4744 | 0.00982 | -0.0594 | 150.1426
11 | 1.5272 | 0.01016 | -0.0587 | 150.315
11.5 | 1.5757 | 0.01051 | -0.0571 | 149.9239
12 | 1.6273 | 0.01099 | -0.0562 | 148.071
12.5 | 1.6767 | 0.01159 | -0.0549 | 144.6678
13 | 1.726 | 0.01213 | -0.0537 | 142.2918
13.5 | 1.7725 | 0.01279 | -0.0521 | 138.5848
14 | 1.8179 | 0.01342 | -0.0504 | 135.462
14.5 | 1.8601 | 0.01414 | -0.0482 | 131.5488
15 | 1.8977 | 0.01496 | -0.0453 | 126.8516
15.5 | 1.9197 | 0.01573 | -0.0397 | 122.0407
16 | 1.9399 | 0.01675 | -0.0346 | 115.8149
16.5 | 1.959 | 0.01813 | -0.0301 | 108.053
17 | 1.9758 | 0.0199 | -0.0261 | 99.2864
17.5 | 1.992 | 0.02199 | -0.0227 | 90.5866
18 | 2.0091 | 0.02428 | -0.0199 | 82.7471
18.5 | 2.0231 | 0.02706 | -0.0176 | 74.7635
19 | 2.0313 | 0.03055 | -0.0158 | 66.491
19.5 | 2.0338 | 0.03488 | -0.0145 | 58.3085
20 | 2.0341 | 0.03983 | -0.014 | 51.0695

## 133. Re 16M Mach 0.25 (1)
BIGFOIL.COM POLAR EXPORT
Joukowsky 14.00% thick 2.00% camber
Joukowsky 14.00% thick 2.00% camber |  |  |  | Cl Max: | 1.548 | at alpha= | 13 | deg
JavaFoil+Calcfoil stall+Eppler ext transition |  |  |  | L/D Max: | 155.393 | at alpha= | 6.5 | deg
Re: | 16000000 |  |  | Cd Min: | 0.0041 | at alpha= | -2 | deg
Mach: | 0.25 |  |  | Cl=0 at alpha= | -2.3413 | deg
|  |  |  | @ Cl=0.1, Cd= | 0.0041362
|  |  |  | @ Cl=0.4, Cd= | 0.0044867
|  |  |  | @ Cl=0.6, Cd= | 0.0049471
alpha (deg) | Cl | Cd | Cm | Cl/Cd
-19 | -0.81 | 0.12262 | -0.04 | -6.605
-18.5 | -0.851 | 0.11233 | -0.041 | -7.573
-18 | -0.887 | 0.10313 | -0.042 | -8.606
-17.5 | -0.922 | 0.09293 | -0.043 | -9.918
-17 | -0.952 | 0.08275 | -0.045 | -11.51
-16.5 | -0.98 | 0.07283 | -0.046 | -13.45
-16 | -1.001 | 0.06414 | -0.047 | -15.61
-15.5 | -1.016 | 0.0564 | -0.048 | -18.009
-15 | -1.026 | 0.04927 | -0.049 | -20.818
-14.5 | -1.033 | 0.04202 | -0.05 | -24.573
-14 | -1.034 | 0.03571 | -0.051 | -28.969
-13.5 | -1.023 | 0.03357 | -0.051 | -30.467
-13 | -1.025 | 0.02488 | -0.053 | -41.199
-12.5 | -1.013 | 0.02072 | -0.054 | -48.884
-12 | -0.997 | 0.01707 | -0.055 | -58.376
-11.5 | -0.975 | 0.0142 | -0.056 | -68.668
-11 | -0.95 | 0.01184 | -0.057 | -80.17
-10.5 | -0.92 | 0.01018 | -0.058 | -90.39
-10 | -0.894 | 0.00518 | -0.059 | -172.494
-9.5 | -0.846 | 0.005 | -0.059 | -169.102
-9 | -0.795 | 0.00485 | -0.059 | -163.832
-8.5 | -0.741 | 0.00489 | -0.059 | -151.624
-8 | -0.686 | 0.00476 | -0.059 | -144.212
-7.5 | -0.629 | 0.00459 | -0.059 | -137.234
-7 | -0.571 | 0.00443 | -0.059 | -128.887
-6.5 | -0.512 | 0.00433 | -0.059 | -118.428
-6 | -0.452 | 0.00428 | -0.059 | -105.814
-5.5 | -0.392 | 0.00428 | -0.059 | -91.618
-5 | -0.331 | 0.00419 | -0.059 | -78.855
-4.5 | -0.269 | 0.00414 | -0.059 | -64.997
-4 | -0.207 | 0.00416 | -0.059 | -49.77
-3.5 | -0.145 | 0.00413 | -0.059 | -35.021
-3 | -0.082 | 0.00411 | -0.059 | -20.038
-2.5 | -0.02 | 0.00412 | -0.059 | -4.779
-2 | 0.043 | 0.0041 | -0.059 | 10.483
-1.5 | 0.106 | 0.00414 | -0.059 | 25.554
-1 | 0.169 | 0.00418 | -0.059 | 40.276
-0.5 | 0.231 | 0.00423 | -0.059 | 54.679
0 | 0.294 | 0.00431 | -0.059 | 68.17
0.5 | 0.356 | 0.00434 | -0.059 | 82.14
1 | 0.419 | 0.00455 | -0.059 | 91.97
1.5 | 0.481 | 0.00468 | -0.059 | 102.859
2 | 0.543 | 0.0048 | -0.059 | 113.275
2.5 | 0.605 | 0.00496 | -0.059 | 122.177
3 | 0.667 | 0.00514 | -0.059 | 129.895
3.5 | 0.729 | 0.00534 | -0.059 | 136.434
4 | 0.79 | 0.00553 | -0.059 | 142.793
4.5 | 0.85 | 0.00584 | -0.059 | 145.529
5 | 0.911 | 0.00613 | -0.059 | 148.563
5.5 | 0.97 | 0.00632 | -0.059 | 153.474
6 | 1.028 | 0.00667 | -0.059 | 154.28
6.5 | 1.086 | 0.00699 | -0.059 | 155.393
7 | 1.142 | 0.00867 | -0.059 | 131.651
7.5 | 1.196 | 0.00918 | -0.059 | 130.316
8 | 1.249 | 0.0097 | -0.059 | 128.751
8.5 | 1.3 | 0.01027 | -0.059 | 126.573
9 | 1.345 | 0.01102 | -0.059 | 122.067
9.5 | 1.386 | 0.01151 | -0.058 | 120.385
10 | 1.424 | 0.01218 | -0.058 | 116.855
10.5 | 1.457 | 0.01294 | -0.058 | 112.678
11 | 1.486 | 0.01379 | -0.058 | 107.786
11.5 | 1.51 | 0.01481 | -0.057 | 101.949
12 | 1.528 | 0.01599 | -0.057 | 95.555
12.5 | 1.541 | 0.01734 | -0.057 | 88.848
13 | 1.548 | 0.01895 | -0.056 | 81.683
13.5 | 1.548 | 0.02096 | -0.056 | 73.83
14 | 1.541 | 0.02319 | -0.055 | 66.447
14.5 | 1.526 | 0.0257 | -0.055 | 59.383
15 | 1.506 | 0.02898 | -0.054 | 51.96
15.5 | 1.479 | 0.0329 | -0.053 | 44.945
16 | 1.444 | 0.03783 | -0.053 | 38.178
16.5 | 1.404 | 0.0435 | -0.052 | 32.276
17 | 1.359 | 0.04982 | -0.051 | 27.285
17.5 | 1.306 | 0.05779 | -0.05 | 22.605
18 | 1.248 | 0.06644 | -0.049 | 18.782

## 134. Re 16M Mach 0.25 (2)
BIGFOIL.COM POLAR EXPORT
Joukowsky 14.00% thick 2.00% camber
Joukowsky 14.00% thick 2.00% camber |  |  |  | Cl Max: | 1.9924 | at alpha= | 18 | deg
XFOIL ncrit=9 |  |  |  | L/D Max: | 148.487 | at alpha= | 9 | deg
Re: | 16000000 |  |  | Cd Min: | 0.08401 | at alpha= | -20 | deg
Mach: | 0.25 |  |  | Cl=0 at alpha= | -2.2649 | deg
|  |  |  | @ Cl=0.1, Cd= | 0.0050183
|  |  |  | @ Cl=0.4, Cd= | 0.0051567
|  |  |  | @ Cl=0.6, Cd= | 0.0055655
alpha (deg) | Cl | Cd | Cm | Cl/Cd
-20 | -1.4765 | 0.08401 | -0.0451 | -17.5753
-19.5 | -1.5651 | 0.06686 | -0.0561 | -23.4086
-19 | -1.6458 | 0.05146 | -0.066 | -31.9821
-18.5 | -1.6973 | 0.03937 | -0.0738 | -43.1115
-18 | -1.7162 | 0.0304 | -0.08 | -56.4539
-17.5 | -1.6906 | 0.02348 | -0.0887 | -72.0017
-17 | -1.6881 | 0.0194 | -0.0884 | -87.0155
-16.5 | -1.6894 | 0.01735 | -0.082 | -97.3718
-16 | -1.649 | 0.01604 | -0.079 | -102.8055
-15.5 | -1.601 | 0.01495 | -0.0766 | -107.0903
-15 | -1.5501 | 0.01389 | -0.0745 | -111.5983
-14.5 | -1.4963 | 0.013 | -0.0727 | -115.1
-14 | -1.441 | 0.01228 | -0.0709 | -117.3453
-13.5 | -1.3832 | 0.01164 | -0.0695 | -118.8316
-13 | -1.3252 | 0.01093 | -0.0682 | -121.2443
-12.5 | -1.2657 | 0.01036 | -0.067 | -122.1718
-12 | -1.2052 | 0.00986 | -0.0661 | -122.2312
-11.5 | -1.1449 | 0.00931 | -0.0652 | -122.9753
-11 | -1.0834 | 0.00891 | -0.0645 | -121.5937
-10.5 | -1.0223 | 0.00845 | -0.0639 | -120.9822
-10 | -0.9604 | 0.0081 | -0.0633 | -118.5679
-9.5 | -0.8988 | 0.00772 | -0.0629 | -116.4249
-9 | -0.8368 | 0.00741 | -0.0625 | -112.9285
-8.5 | -0.7747 | 0.00712 | -0.0622 | -108.8062
-8 | -0.7127 | 0.00682 | -0.062 | -104.5015
-7.5 | -0.6506 | 0.00658 | -0.0618 | -98.8754
-7 | -0.5884 | 0.00635 | -0.0617 | -92.6614
-6.5 | -0.5262 | 0.00615 | -0.0616 | -85.561
-6 | -0.464 | 0.00595 | -0.0615 | -77.9832
-5.5 | -0.4018 | 0.00579 | -0.0615 | -69.3955
-5 | -0.3397 | 0.00563 | -0.0616 | -60.3375
-4.5 | -0.2775 | 0.00548 | -0.0617 | -50.6387
-4 | -0.2154 | 0.00536 | -0.0618 | -40.1866
-3.5 | -0.1532 | 0.00525 | -0.0619 | -29.181
-3 | -0.0911 | 0.00517 | -0.0621 | -17.6209
-2.5 | -0.0291 | 0.0051 | -0.0622 | -5.7059
-2 | 0.0328 | 0.00505 | -0.0624 | 6.495
-1.5 | 0.0947 | 0.00502 | -0.0626 | 18.8645
-1 | 0.1567 | 0.005 | -0.0628 | 31.34
-0.5 | 0.2185 | 0.00501 | -0.063 | 43.6128
0 | 0.2802 | 0.00506 | -0.0631 | 55.3755
0.5 | 0.3418 | 0.0051 | -0.0633 | 67.0196
1 | 0.4034 | 0.00516 | -0.0635 | 78.1783
1.5 | 0.4647 | 0.00528 | -0.0636 | 88.0114
2 | 0.5261 | 0.00539 | -0.0637 | 97.6067
2.5 | 0.5873 | 0.00553 | -0.0637 | 106.2025
3 | 0.6482 | 0.0057 | -0.0638 | 113.7193
3.5 | 0.7092 | 0.00587 | -0.0637 | 120.8177
4 | 0.7697 | 0.00611 | -0.0636 | 125.9738
4.5 | 0.8303 | 0.00631 | -0.0635 | 131.5848
5 | 0.8906 | 0.00656 | -0.0634 | 135.7622
5.5 | 0.9506 | 0.00684 | -0.0631 | 138.9766
6 | 1.0107 | 0.00711 | -0.0628 | 142.1519
6.5 | 1.0705 | 0.0074 | -0.0624 | 144.6622
7 | 1.1298 | 0.00774 | -0.0619 | 145.969
7.5 | 1.189 | 0.00807 | -0.0614 | 147.3358
8 | 1.2479 | 0.00843 | -0.0607 | 148.0308
8.5 | 1.3063 | 0.0088 | -0.06 | 148.4432
9 | 1.3646 | 0.00919 | -0.0592 | 148.4875
9.5 | 1.4223 | 0.00959 | -0.0582 | 148.3107
10 | 1.4796 | 0.01 | -0.0571 | 147.96
10.5 | 1.536 | 0.01044 | -0.0559 | 147.1264
11 | 1.5907 | 0.0109 | -0.0544 | 145.9358
11.5 | 1.6419 | 0.0113 | -0.052 | 145.3009
12 | 1.6943 | 0.01196 | -0.05 | 141.6639
12.5 | 1.7455 | 0.01263 | -0.0478 | 138.2027
13 | 1.7931 | 0.0134 | -0.045 | 133.8134
13.5 | 1.8384 | 0.01418 | -0.0419 | 129.6474
14 | 1.8668 | 0.01511 | -0.0361 | 123.5473
14.5 | 1.8884 | 0.01616 | -0.0298 | 116.8564
15 | 1.9119 | 0.01754 | -0.0246 | 109.0023
15.5 | 1.931 | 0.01944 | -0.0198 | 99.3313
16 | 1.9476 | 0.02185 | -0.0157 | 89.135
16.5 | 1.9666 | 0.02444 | -0.0125 | 80.4664
17 | 1.9807 | 0.0277 | -0.0098 | 71.5054
17.5 | 1.9905 | 0.03165 | -0.0078 | 62.891
18 | 1.9924 | 0.03661 | -0.0065 | 54.4223
18.5 | 1.9892 | 0.04258 | -0.0063 | 46.7168
19 | 1.9842 | 0.04923 | -0.007 | 40.3047
19.5 | 1.9773 | 0.05656 | -0.0086 | 34.9593
20 | 1.9613 | 0.06542 | -0.0115 | 29.9801

## 135. Re 16M Mach 0.50 (1)
BIGFOIL.COM POLAR EXPORT
Joukowsky 14.00% thick 2.00% camber
Joukowsky 14.00% thick 2.00% camber |  |  |  | Cl Max: | 1.359 | at alpha= | 9 | deg
JavaFoil+Calcfoil stall+Eppler ext transition |  |  |  | L/D Max: | 152.852 | at alpha= | 5.5 | deg
Re: | 16000000 |  |  | Cd Min: | 0.00412 | at alpha= | -2 | deg
Mach: | 0.5 |  |  | Cl=0 at alpha= | -2.3429 | deg
|  |  |  | @ Cl=0.1, Cd= | 0.0041571
|  |  |  | @ Cl=0.4, Cd= | 0.0044243
|  |  |  | @ Cl=0.6, Cd= | 0.004909
alpha (deg) | Cl | Cd | Cm | Cl/Cd
-20 | -1.003 | 0.19637 | -0.041 | -5.106
-19.5 | -0.977 | 0.17743 | -0.042 | -5.505
-19 | -0.945 | 0.1903 | -0.04 | -4.967
-18.5 | -0.919 | 0.17109 | -0.041 | -5.369
-18 | -0.889 | 0.17164 | -0.04 | -5.178
-17.5 | -0.861 | 0.15837 | -0.04 | -5.437
-17 | -0.835 | 0.13961 | -0.041 | -5.984
-16.5 | -0.804 | 0.1447 | -0.039 | -5.554
-16 | -0.779 | 0.12544 | -0.041 | -6.208
-15.5 | -0.747 | 0.13138 | -0.038 | -5.683
-15 | -0.723 | 0.10902 | -0.041 | -6.636
-14.5 | -0.691 | 0.11285 | -0.038 | -6.12
-14 | -0.672 | 0.09004 | -0.043 | -7.461
-13.5 | -0.641 | 0.08874 | -0.042 | -7.219
-13 | -0.635 | 0.06049 | -0.05 | -10.506
-12.5 | -0.606 | 0.05763 | -0.05 | -10.519
-12 | -0.565 | 0.06596 | -0.047 | -8.565
-11.5 | -0.542 | 0.0579 | -0.049 | -9.356
-11 | -0.528 | 0.04203 | -0.053 | -12.556
-10.5 | -0.479 | 0.05657 | -0.047 | -8.471
-10 | -0.674 | 0.03321 | -0.055 | -20.293
-9.5 | -0.75 | 0.02216 | -0.059 | -33.835
-9 | -0.761 | 0.01599 | -0.061 | -47.586
-8.5 | -0.746 | 0.01217 | -0.063 | -61.304
-8 | -0.718 | 0.0098 | -0.064 | -73.261
-7.5 | -0.683 | 0.00517 | -0.066 | -132.112
-7 | -0.626 | 0.00495 | -0.066 | -126.38
-6.5 | -0.564 | 0.00472 | -0.066 | -119.618
-6 | -0.5 | 0.00457 | -0.066 | -109.548
-5.5 | -0.435 | 0.00438 | -0.066 | -99.182
-5 | -0.368 | 0.00428 | -0.066 | -85.826
-4.5 | -0.3 | 0.00431 | -0.066 | -69.509
-4 | -0.231 | 0.00421 | -0.066 | -54.87
-3.5 | -0.161 | 0.00415 | -0.066 | -38.905
-3 | -0.092 | 0.0042 | -0.066 | -21.845
-2.5 | -0.022 | 0.00419 | -0.066 | -5.249
-2 | 0.048 | 0.00412 | -0.066 | 11.657
-1.5 | 0.118 | 0.00417 | -0.066 | 28.329
-1 | 0.188 | 0.00416 | -0.066 | 45.235
-0.5 | 0.258 | 0.00423 | -0.066 | 61.056
0 | 0.328 | 0.00432 | -0.066 | 75.941
0.5 | 0.398 | 0.00442 | -0.066 | 90.032
1 | 0.468 | 0.00457 | -0.066 | 102.418
1.5 | 0.537 | 0.00472 | -0.066 | 113.765
2 | 0.607 | 0.00493 | -0.066 | 123.075
2.5 | 0.676 | 0.00522 | -0.066 | 129.393
3 | 0.744 | 0.00546 | -0.066 | 136.29
3.5 | 0.812 | 0.00573 | -0.066 | 141.834
4 | 0.88 | 0.00601 | -0.066 | 146.449
4.5 | 0.946 | 0.00634 | -0.066 | 149.174
5 | 1.012 | 0.00674 | -0.066 | 150.191
5.5 | 1.076 | 0.00704 | -0.066 | 152.852
6 | 1.137 | 0.00745 | -0.066 | 152.621
6.5 | 1.196 | 0.00993 | -0.066 | 120.463
7 | 1.244 | 0.01109 | -0.066 | 112.156
7.5 | 1.289 | 0.012 | -0.065 | 107.372
8 | 1.325 | 0.01304 | -0.065 | 101.643
8.5 | 1.35 | 0.01431 | -0.064 | 94.315
9 | 1.359 | 0.01596 | -0.064 | 85.151
9.5 | 1.34 | 0.01818 | -0.063 | 73.7
10 | 1.269 | 0.0216 | -0.062 | 58.755
10.5 | 0.819 | 0.03123 | -0.06 | 26.215
11 | 0.847 | 0.03277 | -0.059 | 25.856
11.5 | 0.868 | 0.03771 | -0.058 | 23.014
12 | 0.891 | 0.04192 | -0.057 | 21.25
12.5 | 0.925 | 0.04138 | -0.058 | 22.344
13 | 0.931 | 0.05397 | -0.055 | 17.258
13.5 | 0.924 | 0.0771 | -0.05 | 11.988
14 | 0.915 | 0.11001 | -0.041 | 8.318

## 136. Re 16M Mach 0.50 (2)
BIGFOIL.COM POLAR EXPORT
Joukowsky 14.00% thick 2.00% camber
Joukowsky 14.00% thick 2.00% camber |  |  |  | Cl Max: | 1.8334 | at alpha= | 11.5 | deg
XFOIL ncrit=9 |  |  |  | L/D Max: | 148.275 | at alpha= | 7 | deg
Re: | 16000000 |  |  | Cd Min: | 0.12702 | at alpha= | 16.5 | deg
Mach: | 0.5 |  |  | Cl=0 at alpha= | -99 | deg
|  |  |  | @ Cl=0.1, Cd= | 0.00518
|  |  |  | @ Cl=0.4, Cd= | 0.0052438
|  |  |  | @ Cl=0.6, Cd= | 0.0055868
alpha (deg) | Cl | Cd | Cm | Cl/Cd
0 | 0.3201 | 0.00518 | -0.0704 | 61.7954
0.5 | 0.3918 | 0.00523 | -0.0703 | 74.914
1 | 0.4632 | 0.00535 | -0.0702 | 86.5794
1.5 | 0.5349 | 0.00545 | -0.0701 | 98.1468
2 | 0.6063 | 0.0056 | -0.0699 | 108.2679
2.5 | 0.6779 | 0.00579 | -0.0695 | 117.0812
3 | 0.7495 | 0.006 | -0.0691 | 124.9167
3.5 | 0.821 | 0.00626 | -0.0684 | 131.1502
4 | 0.8928 | 0.00652 | -0.0677 | 136.9325
4.5 | 0.9643 | 0.00686 | -0.0667 | 140.5685
5 | 1.0363 | 0.0072 | -0.0655 | 143.9306
5.5 | 1.108 | 0.00759 | -0.064 | 145.9816
6 | 1.1801 | 0.008 | -0.0623 | 147.5125
7 | 1.3241 | 0.00893 | -0.058 | 148.2755
7.5 | 1.3958 | 0.00946 | -0.0552 | 147.5476
8 | 1.467 | 0.01003 | -0.052 | 146.2612
8.5 | 1.5374 | 0.01065 | -0.0483 | 144.3568
9 | 1.6069 | 0.0113 | -0.044 | 142.2035
9.5 | 1.674 | 0.01202 | -0.039 | 139.2679
10 | 1.737 | 0.01281 | -0.0331 | 135.5972
10.5 | 1.7756 | 0.01372 | -0.0238 | 129.4169
11 | 1.807 | 0.0149 | -0.0145 | 121.2752
11.5 | 1.8334 | 0.01736 | -0.0063 | 105.6106
12 | 1.8312 | 0.02202 | 0.0009 | 83.1608
13 | 1.7513 | 0.03969 | 0.0048 | 44.1245
13.5 | 1.7088 | 0.05045 | 0.0021 | 33.8712
14 | 1.6712 | 0.06181 | -0.0024 | 27.0377
14.5 | 1.6334 | 0.0741 | -0.0084 | 22.0432
15 | 1.5979 | 0.08699 | -0.0157 | 18.3688
15.5 | 1.5649 | 0.1003 | -0.0237 | 15.6022
16 | 1.5362 | 0.11366 | -0.0322 | 13.5157
16.5 | 1.5113 | 0.12702 | -0.0411 | 11.8981

## 137. Re 18M Mach 0.00 (1)
BIGFOIL.COM POLAR EXPORT
Joukowsky 14.00% thick 2.00% camber
Joukowsky 14.00% thick 2.00% camber |  |  |  | Cl Max: | 1.628 | at alpha= | 15 | deg
JavaFoil+Calcfoil stall+Eppler ext transition |  |  |  | L/D Max: | 160.827 | at alpha= | 8 | deg
Re: | 18000000 |  |  | Cd Min: | 0.00406 | at alpha= | -4 | deg
Mach: | 0 |  |  | Cl=0 at alpha= | -2.3443 | deg
|  |  |  | @ Cl=0.1, Cd= | 0.004119
|  |  |  | @ Cl=0.4, Cd= | 0.0045172
|  |  |  | @ Cl=0.6, Cd= | 0.0049303
alpha (deg) | Cl | Cd | Cm | Cl/Cd
-20 | -1.103 | 0.09861 | -0.043 | -11.185
-19.5 | -1.115 | 0.09133 | -0.044 | -12.205
-19 | -1.125 | 0.08359 | -0.044 | -13.462
-18.5 | -1.135 | 0.07549 | -0.045 | -15.037
-18 | -1.142 | 0.06831 | -0.046 | -16.719
-17.5 | -1.148 | 0.06094 | -0.047 | -18.837
-17 | -1.151 | 0.05451 | -0.047 | -21.108
-16.5 | -1.151 | 0.04829 | -0.048 | -23.833
-16 | -1.149 | 0.04244 | -0.049 | -27.066
-15.5 | -1.143 | 0.03677 | -0.05 | -31.082
-15 | -1.134 | 0.03189 | -0.05 | -35.564
-14.5 | -1.122 | 0.02756 | -0.051 | -40.716
-14 | -1.109 | 0.02315 | -0.052 | -47.902
-13.5 | -1.092 | 0.01953 | -0.053 | -55.934
-13 | -1.072 | 0.01651 | -0.053 | -64.95
-12.5 | -1.05 | 0.014 | -0.054 | -74.969
-12 | -1.024 | 0.01189 | -0.055 | -86.166
-11.5 | -0.996 | 0.01029 | -0.056 | -96.764
-11 | -0.973 | 0.00519 | -0.057 | -187.267
-10.5 | -0.927 | 0.00504 | -0.057 | -183.696
-10 | -0.878 | 0.0049 | -0.057 | -179.238
-9.5 | -0.828 | 0.00495 | -0.057 | -167.291
-9 | -0.776 | 0.00482 | -0.057 | -160.946
-8.5 | -0.723 | 0.00471 | -0.057 | -153.558
-8 | -0.668 | 0.00454 | -0.057 | -147.046
-7.5 | -0.612 | 0.0044 | -0.057 | -138.954
-7 | -0.555 | 0.0043 | -0.057 | -129.026
-6.5 | -0.497 | 0.00432 | -0.057 | -115.218
-6 | -0.439 | 0.00426 | -0.057 | -103.126
-5.5 | -0.38 | 0.0042 | -0.057 | -90.482
-5 | -0.32 | 0.00413 | -0.057 | -77.663
-4.5 | -0.261 | 0.00408 | -0.057 | -63.894
-4 | -0.201 | 0.00406 | -0.057 | -49.434
-3.5 | -0.14 | 0.00411 | -0.057 | -34.101
-3 | -0.08 | 0.00409 | -0.057 | -19.479
-2.5 | -0.019 | 0.00407 | -0.057 | -4.684
-2 | 0.042 | 0.00409 | -0.057 | 10.175
-1.5 | 0.102 | 0.00412 | -0.057 | 24.828
-1 | 0.163 | 0.00415 | -0.057 | 39.292
-0.5 | 0.224 | 0.00422 | -0.057 | 53.069
0 | 0.285 | 0.00432 | -0.057 | 65.943
0.5 | 0.345 | 0.0044 | -0.057 | 78.41
1 | 0.406 | 0.00453 | -0.057 | 89.63
1.5 | 0.466 | 0.00462 | -0.057 | 100.93
2 | 0.526 | 0.00475 | -0.057 | 110.789
2.5 | 0.586 | 0.0049 | -0.057 | 119.753
3 | 0.646 | 0.00503 | -0.057 | 128.49
3.5 | 0.706 | 0.00522 | -0.057 | 135.352
4 | 0.765 | 0.00548 | -0.057 | 139.666
4.5 | 0.824 | 0.00571 | -0.057 | 144.461
5 | 0.883 | 0.00587 | -0.057 | 150.442
5.5 | 0.94 | 0.00616 | -0.057 | 152.56
6 | 0.998 | 0.0064 | -0.057 | 155.789
6.5 | 1.054 | 0.00673 | -0.057 | 156.655
7 | 1.109 | 0.00704 | -0.057 | 157.538
7.5 | 1.163 | 0.00725 | -0.057 | 160.386
8 | 1.216 | 0.00756 | -0.057 | 160.827
8.5 | 1.267 | 0.00948 | -0.057 | 133.611
9 | 1.317 | 0.01 | -0.057 | 131.676
9.5 | 1.364 | 0.01057 | -0.057 | 129.017
10 | 1.406 | 0.01084 | -0.057 | 129.631
10.5 | 1.444 | 0.01156 | -0.056 | 124.917
11 | 1.48 | 0.01217 | -0.056 | 121.652
11.5 | 1.512 | 0.01287 | -0.056 | 117.518
12 | 1.54 | 0.01365 | -0.056 | 112.872
12.5 | 1.565 | 0.01452 | -0.055 | 107.798
13 | 1.586 | 0.01554 | -0.055 | 102.108
13.5 | 1.603 | 0.01672 | -0.055 | 95.884
14 | 1.615 | 0.01812 | -0.054 | 89.15
14.5 | 1.624 | 0.01966 | -0.054 | 82.567
15 | 1.628 | 0.02142 | -0.054 | 75.989
15.5 | 1.628 | 0.02329 | -0.053 | 69.901
16 | 1.624 | 0.02582 | -0.053 | 62.911
16.5 | 1.617 | 0.02866 | -0.052 | 56.414
17 | 1.606 | 0.03195 | -0.052 | 50.27
17.5 | 1.592 | 0.03551 | -0.051 | 44.822
18 | 1.573 | 0.03982 | -0.051 | 39.488
18.5 | 1.551 | 0.04438 | -0.05 | 34.946
19 | 1.527 | 0.04948 | -0.05 | 30.86
19.5 | 1.501 | 0.05521 | -0.049 | 27.177
20 | 1.472 | 0.06151 | -0.049 | 23.937

## 138. Re 18M Mach 0.00 (2)
BIGFOIL.COM POLAR EXPORT
Joukowsky 14.00% thick 2.00% camber
Joukowsky 14.00% thick 2.00% camber |  |  |  | Cl Max: | 2.0577 | at alpha= | 20 | deg
XFOIL ncrit=9 |  |  |  | L/D Max: | 153.69 | at alpha= | 11.5 | deg
Re: | 18000000 |  |  | Cd Min: | 0.03478 | at alpha= | 20 | deg
Mach: | 0 |  |  | Cl=0 at alpha= | -2.2761 | deg
|  |  |  | @ Cl=0.1, Cd= | 0.00495
|  |  |  | @ Cl=0.4, Cd= | 0.0051424
|  |  |  | @ Cl=0.6, Cd= | 0.0055301
alpha (deg) | Cl | Cd | Cm | Cl/Cd
-20 | -1.7892 | 0.02395 | -0.075 | -74.7056
-19.5 | -1.7847 | 0.02046 | -0.0747 | -87.2287
-19 | -1.8005 | 0.01802 | -0.0687 | -99.9168
-18.5 | -1.7755 | 0.0168 | -0.0656 | -105.6845
-18 | -1.738 | 0.01583 | -0.0639 | -109.7915
-17.5 | -1.6958 | 0.01499 | -0.0627 | -113.1288
-17 | -1.6509 | 0.01421 | -0.0617 | -116.1787
-16.5 | -1.6049 | 0.01338 | -0.0608 | -119.9477
-16 | -1.557 | 0.01261 | -0.06 | -123.4734
-15.5 | -1.5058 | 0.01196 | -0.0597 | -125.903
-15 | -1.4554 | 0.01151 | -0.059 | -126.4466
-14.5 | -1.4041 | 0.01102 | -0.0584 | -127.4138
-14 | -1.3519 | 0.01048 | -0.058 | -128.9981
-13.5 | -1.2983 | 0.01002 | -0.0578 | -129.5709
-13 | -1.2437 | 0.00962 | -0.0576 | -129.2827
-12.5 | -1.1889 | 0.00917 | -0.0574 | -129.651
-12 | -1.1334 | 0.0088 | -0.0573 | -128.7955
-11.5 | -1.0772 | 0.00847 | -0.0573 | -127.1783
-11 | -1.021 | 0.0081 | -0.0573 | -126.0494
-10.5 | -0.964 | 0.00781 | -0.0573 | -123.4315
-10 | -0.907 | 0.00749 | -0.0574 | -121.0948
-9.5 | -0.8494 | 0.00724 | -0.0574 | -117.3204
-9 | -0.7918 | 0.00696 | -0.0575 | -113.7644
-8.5 | -0.7338 | 0.00673 | -0.0577 | -109.0342
-8 | -0.6755 | 0.00652 | -0.0578 | -103.6043
-7.5 | -0.6171 | 0.00629 | -0.058 | -98.1081
-7 | -0.5586 | 0.00609 | -0.0581 | -91.7241
-6.5 | -0.4999 | 0.00591 | -0.0583 | -84.5854
-6 | -0.441 | 0.00575 | -0.0585 | -76.6957
-5.5 | -0.382 | 0.00561 | -0.0587 | -68.0927
-5 | -0.3229 | 0.00547 | -0.0589 | -59.0311
-4.5 | -0.2638 | 0.00535 | -0.0591 | -49.3084
-4 | -0.2046 | 0.00525 | -0.0594 | -38.9714
-3.5 | -0.1453 | 0.00517 | -0.0596 | -28.1044
-3 | -0.086 | 0.0051 | -0.0598 | -16.8627
-2.5 | -0.0266 | 0.00503 | -0.0601 | -5.2883
-2 | 0.0328 | 0.00498 | -0.0603 | 6.5863
-1.5 | 0.0921 | 0.00495 | -0.0606 | 18.6061
-1 | 0.1513 | 0.00495 | -0.0608 | 30.5657
-0.5 | 0.2106 | 0.00496 | -0.061 | 42.4597
0 | 0.2698 | 0.00498 | -0.0612 | 54.1767
0.5 | 0.3289 | 0.00504 | -0.0614 | 65.2579
1 | 0.3878 | 0.00513 | -0.0616 | 75.5945
1.5 | 0.4468 | 0.00519 | -0.0618 | 86.0886
2 | 0.5055 | 0.00531 | -0.062 | 95.1977
2.5 | 0.564 | 0.00545 | -0.0621 | 103.4862
3 | 0.6224 | 0.00558 | -0.0622 | 111.5412
3.5 | 0.6805 | 0.00576 | -0.0623 | 118.1424
4 | 0.7385 | 0.00594 | -0.0624 | 124.3266
4.5 | 0.7963 | 0.00613 | -0.0624 | 129.9021
5 | 0.8537 | 0.00638 | -0.0624 | 133.8088
5.5 | 0.9109 | 0.0066 | -0.0624 | 138.0152
6 | 0.968 | 0.00684 | -0.0624 | 141.5205
6.5 | 1.0248 | 0.00708 | -0.0623 | 144.7458
7 | 1.0812 | 0.00735 | -0.0622 | 147.102
7.5 | 1.1372 | 0.00765 | -0.062 | 148.6536
8 | 1.1929 | 0.00794 | -0.0618 | 150.2393
8.5 | 1.2483 | 0.00825 | -0.0616 | 151.3091
9 | 1.3033 | 0.00856 | -0.0613 | 152.2547
9.5 | 1.3577 | 0.00889 | -0.061 | 152.7222
10 | 1.4115 | 0.00926 | -0.0606 | 152.4298
10.5 | 1.4648 | 0.00962 | -0.0601 | 152.2661
11 | 1.5178 | 0.00995 | -0.0596 | 152.5427
11.5 | 1.5661 | 0.01019 | -0.0582 | 153.6899
12 | 1.6174 | 0.01065 | -0.0575 | 151.8685
12.5 | 1.6669 | 0.0112 | -0.0565 | 148.8304
13 | 1.7163 | 0.0117 | -0.0555 | 146.6923
13.5 | 1.7631 | 0.01232 | -0.0542 | 143.1088
14 | 1.8094 | 0.0129 | -0.0528 | 140.2636
14.5 | 1.8527 | 0.01357 | -0.051 | 136.5291
15 | 1.8929 | 0.01431 | -0.0488 | 132.2781
15.5 | 1.9309 | 0.01501 | -0.0462 | 128.6409
16 | 1.9495 | 0.01579 | -0.0403 | 123.4642
16.5 | 1.9673 | 0.0169 | -0.0352 | 116.4083
17 | 1.9848 | 0.01833 | -0.0308 | 108.2815
17.5 | 2.0028 | 0.02001 | -0.0271 | 100.09
18 | 2.0212 | 0.0219 | -0.0241 | 92.2922
18.5 | 2.0367 | 0.02421 | -0.0214 | 84.1264
19 | 2.0472 | 0.02714 | -0.019 | 75.4311
19.5 | 2.0537 | 0.03069 | -0.0172 | 66.9176
20 | 2.0577 | 0.03478 | -0.016 | 59.1633

## 139. Re 18M Mach 0.10 (1)
BIGFOIL.COM POLAR EXPORT
Joukowsky 14.00% thick 2.00% camber
Joukowsky 14.00% thick 2.00% camber |  |  |  | Cl Max: | 1.615 | at alpha= | 15 | deg
JavaFoil+Calcfoil stall+Eppler ext transition |  |  |  | L/D Max: | 160.38 | at alpha= | 7.5 | deg
Re: | 18000000 |  |  | Cd Min: | 0.00407 | at alpha= | -2.5 | deg
Mach: | 0.1 |  |  | Cl=0 at alpha= | -2.3443 | deg
|  |  |  | @ Cl=0.1, Cd= | 0.0041185
|  |  |  | @ Cl=0.4, Cd= | 0.0045129
|  |  |  | @ Cl=0.6, Cd= | 0.0049252
alpha (deg) | Cl | Cd | Cm | Cl/Cd
-20 | -1.062 | 0.10437 | -0.043 | -10.174
-19.5 | -1.078 | 0.09604 | -0.043 | -11.221
-19 | -1.092 | 0.08796 | -0.044 | -12.41
-18.5 | -1.104 | 0.0804 | -0.045 | -13.725
-18 | -1.114 | 0.07271 | -0.046 | -15.319
-17.5 | -1.123 | 0.06477 | -0.046 | -17.337
-17 | -1.129 | 0.0576 | -0.047 | -19.6
-16.5 | -1.131 | 0.05157 | -0.048 | -21.934
-16 | -1.132 | 0.04489 | -0.049 | -25.226
-15.5 | -1.128 | 0.03936 | -0.049 | -28.665
-15 | -1.122 | 0.03376 | -0.05 | -33.244
-14.5 | -1.112 | 0.02917 | -0.051 | -38.14
-14 | -1.1 | 0.02475 | -0.052 | -44.447
-13.5 | -1.086 | 0.02063 | -0.053 | -52.639
-13 | -1.068 | 0.0174 | -0.053 | -61.333
-12.5 | -1.046 | 0.01471 | -0.054 | -71.096
-12 | -1.021 | 0.01252 | -0.055 | -81.581
-11.5 | -0.994 | 0.01074 | -0.056 | -92.493
-11 | -0.964 | 0.00944 | -0.057 | -102.106
-10.5 | -0.929 | 0.00508 | -0.057 | -183.019
-10 | -0.881 | 0.00494 | -0.057 | -178.505
-9.5 | -0.831 | 0.00497 | -0.057 | -167.053
-9 | -0.779 | 0.00484 | -0.057 | -160.857
-8.5 | -0.726 | 0.00472 | -0.058 | -153.602
-8 | -0.671 | 0.00456 | -0.058 | -147.056
-7.5 | -0.615 | 0.00442 | -0.058 | -139.208
-7 | -0.558 | 0.00431 | -0.058 | -129.333
-6.5 | -0.5 | 0.00433 | -0.058 | -115.528
-6 | -0.441 | 0.00427 | -0.058 | -103.389
-5.5 | -0.382 | 0.00421 | -0.058 | -90.791
-5 | -0.322 | 0.00413 | -0.058 | -77.955
-4.5 | -0.262 | 0.00409 | -0.058 | -64.118
-4 | -0.202 | 0.00411 | -0.058 | -48.982
-3.5 | -0.141 | 0.00411 | -0.058 | -34.283
-3 | -0.08 | 0.00409 | -0.058 | -19.578
-2.5 | -0.019 | 0.00407 | -0.058 | -4.709
-2 | 0.042 | 0.00409 | -0.058 | 10.232
-1.5 | 0.103 | 0.00412 | -0.058 | 24.959
-1 | 0.164 | 0.00415 | -0.058 | 39.497
-0.5 | 0.225 | 0.00422 | -0.058 | 53.344
0 | 0.286 | 0.00431 | -0.058 | 66.292
0.5 | 0.347 | 0.0044 | -0.058 | 78.914
1 | 0.408 | 0.00453 | -0.058 | 90.042
1.5 | 0.468 | 0.00462 | -0.058 | 101.409
2 | 0.529 | 0.00475 | -0.058 | 111.285
2.5 | 0.589 | 0.0049 | -0.058 | 120.209
3 | 0.65 | 0.00504 | -0.058 | 128.937
3.5 | 0.709 | 0.00523 | -0.058 | 135.773
4 | 0.769 | 0.00549 | -0.058 | 140.031
4.5 | 0.828 | 0.00572 | -0.058 | 144.846
5 | 0.887 | 0.00593 | -0.058 | 149.651
5.5 | 0.945 | 0.00619 | -0.058 | 152.765
6 | 1.002 | 0.00643 | -0.058 | 155.929
6.5 | 1.059 | 0.00676 | -0.057 | 156.711
7 | 1.114 | 0.00705 | -0.057 | 157.954
7.5 | 1.168 | 0.00729 | -0.057 | 160.38
8 | 1.221 | 0.00912 | -0.057 | 133.896
8.5 | 1.272 | 0.0096 | -0.057 | 132.593
9 | 1.322 | 0.01013 | -0.057 | 130.5
9.5 | 1.369 | 0.01072 | -0.057 | 127.761
10 | 1.409 | 0.01073 | -0.057 | 131.348
10.5 | 1.447 | 0.01171 | -0.057 | 123.604
11 | 1.482 | 0.01236 | -0.056 | 119.909
11.5 | 1.513 | 0.01307 | -0.056 | 115.735
12 | 1.54 | 0.0139 | -0.056 | 110.831
12.5 | 1.564 | 0.01482 | -0.056 | 105.493
13 | 1.583 | 0.0159 | -0.055 | 99.569
13.5 | 1.598 | 0.01722 | -0.055 | 92.814
14 | 1.608 | 0.01866 | -0.055 | 86.195
14.5 | 1.614 | 0.02031 | -0.054 | 79.45
15 | 1.615 | 0.02194 | -0.054 | 73.634
15.5 | 1.613 | 0.02424 | -0.053 | 66.525
16 | 1.605 | 0.02713 | -0.053 | 59.163
16.5 | 1.594 | 0.03023 | -0.052 | 52.732
17 | 1.58 | 0.03363 | -0.052 | 46.995
17.5 | 1.561 | 0.03778 | -0.051 | 41.316
18 | 1.538 | 0.0422 | -0.051 | 36.454
18.5 | 1.513 | 0.04721 | -0.05 | 32.042
19 | 1.484 | 0.0528 | -0.05 | 28.11
19.5 | 1.453 | 0.05909 | -0.049 | 24.593
20 | 1.421 | 0.06596 | -0.048 | 21.537

## 140. Re 18M Mach 0.10 (2)
BIGFOIL.COM POLAR EXPORT
Joukowsky 14.00% thick 2.00% camber
Joukowsky 14.00% thick 2.00% camber |  |  |  | Cl Max: | 2.0503 | at alpha= | 20 | deg
XFOIL ncrit=9 |  |  |  | L/D Max: | 152.486 | at alpha= | 9.5 | deg
Re: | 18000000 |  |  | Cd Min: | 0.03816 | at alpha= | 20 | deg
Mach: | 0.1 |  |  | Cl=0 at alpha= | -2.2742 | deg
|  |  |  | @ Cl=0.1, Cd= | 0.0049587
|  |  |  | @ Cl=0.4, Cd= | 0.0051415
|  |  |  | @ Cl=0.6, Cd= | 0.0055273
alpha (deg) | Cl | Cd | Cm | Cl/Cd
-20 | -1.8064 | 0.02844 | -0.0701 | -63.5162
-19.5 | -1.7687 | 0.02366 | -0.0776 | -74.7549
-19 | -1.7686 | 0.01992 | -0.0769 | -88.7851
-18.5 | -1.7826 | 0.01773 | -0.0703 | -100.5415
-18 | -1.7511 | 0.01652 | -0.0678 | -105.9988
-17.5 | -1.7113 | 0.01554 | -0.0661 | -110.1223
-17 | -1.6669 | 0.01469 | -0.0647 | -113.4717
-16.5 | -1.6203 | 0.01388 | -0.0636 | -116.7363
-16 | -1.5725 | 0.01304 | -0.0626 | -120.5905
-15.5 | -1.5226 | 0.01227 | -0.0618 | -124.0913
-15 | -1.4706 | 0.01176 | -0.0611 | -125.051
-14.5 | -1.4185 | 0.01128 | -0.0604 | -125.7535
-14 | -1.3655 | 0.01073 | -0.0598 | -127.26
-13.5 | -1.3115 | 0.01019 | -0.0594 | -128.7046
-13 | -1.2561 | 0.00978 | -0.0591 | -128.4356
-12.5 | -1.2005 | 0.00934 | -0.0588 | -128.5332
-12 | -1.1444 | 0.00891 | -0.0586 | -128.44
-11.5 | -1.0874 | 0.00858 | -0.0584 | -126.7366
-11 | -1.0305 | 0.00819 | -0.0583 | -125.8242
-10.5 | -0.9728 | 0.00789 | -0.0583 | -123.2953
-10 | -0.9151 | 0.00756 | -0.0582 | -121.045
-9.5 | -0.8569 | 0.0073 | -0.0582 | -117.3836
-9 | -0.7986 | 0.00701 | -0.0583 | -113.923
-8.5 | -0.74 | 0.00678 | -0.0583 | -109.1445
-8 | -0.6812 | 0.00655 | -0.0584 | -104
-7.5 | -0.6222 | 0.00632 | -0.0585 | -98.4494
-7 | -0.5631 | 0.00612 | -0.0587 | -92.0098
-6.5 | -0.5039 | 0.00594 | -0.0588 | -84.8316
-6 | -0.4445 | 0.00577 | -0.059 | -77.0364
-5.5 | -0.385 | 0.00562 | -0.0591 | -68.5053
-5 | -0.3255 | 0.00548 | -0.0593 | -59.3978
-4.5 | -0.2659 | 0.00536 | -0.0595 | -49.6082
-4 | -0.2062 | 0.00526 | -0.0597 | -39.2015
-3.5 | -0.1465 | 0.00517 | -0.06 | -28.3366
-3 | -0.0868 | 0.0051 | -0.0602 | -17.0196
-2.5 | -0.027 | 0.00504 | -0.0604 | -5.3571
-2 | 0.0328 | 0.00499 | -0.0606 | 6.5731
-1.5 | 0.0925 | 0.00496 | -0.0609 | 18.6492
-1 | 0.1521 | 0.00495 | -0.0611 | 30.7273
-0.5 | 0.2118 | 0.00496 | -0.0613 | 42.7016
0 | 0.2714 | 0.00499 | -0.0615 | 54.3888
0.5 | 0.3309 | 0.00505 | -0.0617 | 65.5248
1 | 0.3902 | 0.00513 | -0.0619 | 76.0624
1.5 | 0.4496 | 0.0052 | -0.0621 | 86.4615
2 | 0.5086 | 0.00531 | -0.0622 | 95.7815
2.5 | 0.5675 | 0.00545 | -0.0624 | 104.1284
3 | 0.6264 | 0.00559 | -0.0625 | 112.0572
3.5 | 0.6849 | 0.00577 | -0.0625 | 118.7002
4 | 0.7433 | 0.00596 | -0.0626 | 124.7148
4.5 | 0.8016 | 0.00615 | -0.0626 | 130.3415
5 | 0.8593 | 0.0064 | -0.0626 | 134.2656
5.5 | 0.9171 | 0.00663 | -0.0625 | 138.3258
6 | 0.9746 | 0.00686 | -0.0625 | 142.07
6.5 | 1.0319 | 0.00712 | -0.0623 | 144.9298
7 | 1.0887 | 0.00739 | -0.0622 | 147.3207
7.5 | 1.1452 | 0.00771 | -0.0619 | 148.5344
8 | 1.2014 | 0.008 | -0.0617 | 150.175
8.5 | 1.2573 | 0.00832 | -0.0614 | 151.1178
9 | 1.3128 | 0.00863 | -0.0611 | 152.1205
9.5 | 1.3678 | 0.00897 | -0.0606 | 152.4861
10 | 1.4223 | 0.00934 | -0.0601 | 152.2805
10.5 | 1.4759 | 0.00973 | -0.0596 | 151.6855
11 | 1.5294 | 0.01008 | -0.0589 | 151.7262
12 | 1.6298 | 0.01081 | -0.0565 | 150.7678
12.5 | 1.68 | 0.01136 | -0.0554 | 147.8873
13 | 1.7292 | 0.01192 | -0.0542 | 145.0671
13.5 | 1.7763 | 0.01255 | -0.0526 | 141.5378
14 | 1.8227 | 0.01315 | -0.051 | 138.6084
14.5 | 1.8648 | 0.0139 | -0.0488 | 134.1583
15 | 1.9047 | 0.01463 | -0.0463 | 130.1914
15.5 | 1.9329 | 0.01536 | -0.0417 | 125.8398
16 | 1.9502 | 0.01635 | -0.0358 | 119.2783
16.5 | 1.9679 | 0.0177 | -0.031 | 111.1808
17 | 1.9864 | 0.01931 | -0.027 | 102.869
17.5 | 2.0055 | 0.02114 | -0.0236 | 94.8675
18 | 2.0223 | 0.02336 | -0.0207 | 86.5711
18.5 | 2.0353 | 0.0261 | -0.0181 | 77.9808
19 | 2.0426 | 0.02958 | -0.016 | 69.0534
19.5 | 2.0472 | 0.03361 | -0.0146 | 60.9104
20 | 2.0503 | 0.03816 | -0.0138 | 53.729

## 141. Re 18M Mach 0.25 (1)
BIGFOIL.COM POLAR EXPORT
Joukowsky 14.00% thick 2.00% camber
Joukowsky 14.00% thick 2.00% camber |  |  |  | Cl Max: | 1.55 | at alpha= | 13 | deg
JavaFoil+Calcfoil stall+Eppler ext transition |  |  |  | L/D Max: | 159.531 | at alpha= | 7.5 | deg
Re: | 18000000 |  |  | Cd Min: | 0.00408 | at alpha= | -3 | deg
Mach: | 0.25 |  |  | Cl=0 at alpha= | -2.3413 | deg
|  |  |  | @ Cl=0.1, Cd= | 0.0041162
|  |  |  | @ Cl=0.4, Cd= | 0.0044737
|  |  |  | @ Cl=0.6, Cd= | 0.0049171
alpha (deg) | Cl | Cd | Cm | Cl/Cd
-19 | -0.81 | 0.12159 | -0.041 | -6.665
-18.5 | -0.851 | 0.11114 | -0.042 | -7.66
-18 | -0.889 | 0.10114 | -0.043 | -8.789
-17.5 | -0.923 | 0.09097 | -0.044 | -10.151
-17 | -0.954 | 0.08158 | -0.045 | -11.689
-16.5 | -0.981 | 0.07194 | -0.046 | -13.63
-16 | -1.002 | 0.06334 | -0.047 | -15.823
-15.5 | -1.017 | 0.0554 | -0.048 | -18.36
-15 | -1.028 | 0.04817 | -0.049 | -21.332
-14.5 | -1.034 | 0.04102 | -0.05 | -25.216
-14 | -1.037 | 0.03466 | -0.051 | -29.909
-13.5 | -1.027 | 0.03193 | -0.052 | -32.146
-13 | -1.027 | 0.02408 | -0.053 | -42.663
-12.5 | -1.015 | 0.01998 | -0.054 | -50.793
-12 | -0.998 | 0.01661 | -0.055 | -60.114
-11.5 | -0.977 | 0.01377 | -0.056 | -70.929
-11 | -0.952 | 0.01148 | -0.057 | -82.915
-10.5 | -0.923 | 0.00985 | -0.058 | -93.723
-10 | -0.894 | 0.00512 | -0.059 | -174.509
-9.5 | -0.846 | 0.00495 | -0.059 | -170.849
-9 | -0.795 | 0.0048 | -0.059 | -165.504
-8.5 | -0.741 | 0.00484 | -0.059 | -153.006
-8 | -0.686 | 0.00471 | -0.059 | -145.551
-7.5 | -0.629 | 0.00455 | -0.059 | -138.483
-7 | -0.571 | 0.0044 | -0.059 | -129.94
-6.5 | -0.512 | 0.00438 | -0.059 | -116.897
-6 | -0.452 | 0.00424 | -0.059 | -106.702
-5.5 | -0.392 | 0.00424 | -0.059 | -92.309
-5 | -0.331 | 0.00416 | -0.059 | -79.418
-4.5 | -0.269 | 0.00411 | -0.059 | -65.426
-4 | -0.207 | 0.00413 | -0.059 | -50.059
-3.5 | -0.145 | 0.00411 | -0.059 | -35.227
-3 | -0.082 | 0.00408 | -0.059 | -20.142
-2.5 | -0.02 | 0.0041 | -0.059 | -4.803
-2 | 0.043 | 0.00408 | -0.059 | 10.535
-1.5 | 0.106 | 0.00412 | -0.059 | 25.675
-1 | 0.169 | 0.00417 | -0.059 | 40.462
-0.5 | 0.231 | 0.00421 | -0.059 | 54.908
0 | 0.294 | 0.00429 | -0.059 | 68.459
0.5 | 0.356 | 0.00432 | -0.059 | 82.463
1 | 0.419 | 0.00454 | -0.059 | 92.358
1.5 | 0.481 | 0.00465 | -0.059 | 103.38
2 | 0.543 | 0.00477 | -0.059 | 113.816
2.5 | 0.605 | 0.00493 | -0.059 | 122.76
3 | 0.667 | 0.00511 | -0.059 | 130.612
3.5 | 0.729 | 0.00531 | -0.059 | 137.279
4 | 0.79 | 0.0055 | -0.059 | 143.689
4.5 | 0.85 | 0.0058 | -0.059 | 146.57
5 | 0.911 | 0.00608 | -0.059 | 149.747
5.5 | 0.97 | 0.00627 | -0.059 | 154.714
6 | 1.028 | 0.00661 | -0.059 | 155.644
6.5 | 1.086 | 0.00692 | -0.059 | 156.891
7 | 1.142 | 0.00732 | -0.059 | 156.076
7.5 | 1.196 | 0.0075 | -0.059 | 159.531
8 | 1.249 | 0.00954 | -0.059 | 130.89
8.5 | 1.3 | 0.0101 | -0.059 | 128.747
9 | 1.349 | 0.0108 | -0.059 | 124.821
9.5 | 1.387 | 0.01133 | -0.058 | 122.406
10 | 1.425 | 0.01198 | -0.058 | 118.903
10.5 | 1.459 | 0.0127 | -0.058 | 114.893
11 | 1.488 | 0.01353 | -0.058 | 109.97
11.5 | 1.511 | 0.01452 | -0.057 | 104.066
12 | 1.53 | 0.01567 | -0.057 | 97.624
12.5 | 1.543 | 0.01693 | -0.057 | 91.122
13 | 1.55 | 0.01856 | -0.056 | 83.479
13.5 | 1.55 | 0.02044 | -0.056 | 75.836
14 | 1.543 | 0.02271 | -0.055 | 67.921
14.5 | 1.529 | 0.02533 | -0.055 | 60.353
15 | 1.508 | 0.02818 | -0.054 | 53.514
15.5 | 1.48 | 0.03222 | -0.054 | 45.947
16 | 1.447 | 0.03681 | -0.053 | 39.299
16.5 | 1.408 | 0.04201 | -0.052 | 33.511
17 | 1.362 | 0.04856 | -0.051 | 28.04
17.5 | 1.31 | 0.05582 | -0.05 | 23.464
18 | 1.251 | 0.0642 | -0.05 | 19.489

## 142. Re 18M Mach 0.25 (2)
BIGFOIL.COM POLAR EXPORT
Joukowsky 14.00% thick 2.00% camber
Joukowsky 14.00% thick 2.00% camber |  |  |  | Cl Max: | 2.0075 | at alpha= | 18.5 | deg
XFOIL ncrit=9 |  |  |  | L/D Max: | 151.139 | at alpha= | 9 | deg
Re: | 18000000 |  |  | Cd Min: | 0.07876 | at alpha= | -20 | deg
Mach: | 0.25 |  |  | Cl=0 at alpha= | -2.2649 | deg
|  |  |  | @ Cl=0.1, Cd= | 0.0049892
|  |  |  | @ Cl=0.4, Cd= | 0.0051549
|  |  |  | @ Cl=0.6, Cd= | 0.0055227
alpha (deg) | Cl | Cd | Cm | Cl/Cd
-20 | -1.5234 | 0.07876 | -0.0487 | -19.3423
-19.5 | -1.6163 | 0.06131 | -0.0601 | -26.3627
-19 | -1.6891 | 0.047 | -0.0693 | -35.9383
-18.5 | -1.7288 | 0.03624 | -0.0761 | -47.7042
-18 | -1.7347 | 0.02857 | -0.0814 | -60.7175
-17.5 | -1.7026 | 0.02228 | -0.0898 | -76.4183
-17 | -1.7088 | 0.01861 | -0.0875 | -91.8216
-16.5 | -1.6984 | 0.01685 | -0.0816 | -100.7953
-16 | -1.656 | 0.01558 | -0.0787 | -106.2901
-15.5 | -1.6066 | 0.01452 | -0.0764 | -110.6474
-15 | -1.5515 | 0.01365 | -0.0747 | -113.663
-14.5 | -1.5002 | 0.01279 | -0.0724 | -117.2948
-14 | -1.4443 | 0.01201 | -0.0707 | -120.2581
-13.5 | -1.3858 | 0.01141 | -0.0693 | -121.4549
-13 | -1.327 | 0.01076 | -0.068 | -123.3271
-12.5 | -1.2675 | 0.01015 | -0.067 | -124.8768
-12 | -1.2066 | 0.00969 | -0.066 | -124.5201
-11.5 | -1.1461 | 0.00916 | -0.0652 | -125.1201
-11 | -1.0846 | 0.00874 | -0.0645 | -124.0961
-10.5 | -1.0232 | 0.00833 | -0.0638 | -122.8331
-10 | -0.9613 | 0.00797 | -0.0633 | -120.6148
-9.5 | -0.8995 | 0.00761 | -0.0629 | -118.1997
-9 | -0.8374 | 0.00732 | -0.0625 | -114.3989
-8.5 | -0.7753 | 0.00701 | -0.0622 | -110.5991
-8 | -0.7132 | 0.00674 | -0.062 | -105.816
-7.5 | -0.6509 | 0.0065 | -0.0618 | -100.1385
-7 | -0.5887 | 0.00628 | -0.0617 | -93.742
-6.5 | -0.5264 | 0.00608 | -0.0616 | -86.5789
-6 | -0.4642 | 0.00589 | -0.0616 | -78.8115
-5.5 | -0.402 | 0.00572 | -0.0616 | -70.2797
-5 | -0.3398 | 0.00557 | -0.0616 | -61.0054
-4.5 | -0.2776 | 0.00543 | -0.0617 | -51.1234
-4 | -0.2155 | 0.00531 | -0.0618 | -40.5838
-3.5 | -0.1534 | 0.00521 | -0.0619 | -29.4434
-3 | -0.0913 | 0.00513 | -0.0621 | -17.7973
-2.5 | -0.0292 | 0.00506 | -0.0623 | -5.7708
-2 | 0.0329 | 0.00501 | -0.0624 | 6.5669
-1.5 | 0.0948 | 0.00499 | -0.0626 | 18.998
-1 | 0.1567 | 0.00498 | -0.0628 | 31.4659
-0.5 | 0.2185 | 0.00498 | -0.063 | 43.8755
0 | 0.2803 | 0.005 | -0.0632 | 56.06
0.5 | 0.342 | 0.00507 | -0.0633 | 67.4556
1 | 0.4035 | 0.00516 | -0.0635 | 78.1977
1.5 | 0.465 | 0.00523 | -0.0636 | 88.9101
2 | 0.5262 | 0.00536 | -0.0637 | 98.1716
2.5 | 0.5875 | 0.00549 | -0.0638 | 107.0128
3 | 0.6486 | 0.00565 | -0.0638 | 114.7965
3.5 | 0.7093 | 0.00585 | -0.0638 | 121.2479
4 | 0.7702 | 0.00603 | -0.0637 | 127.728
4.5 | 0.8308 | 0.00625 | -0.0636 | 132.928
5 | 0.891 | 0.00652 | -0.0634 | 136.6564
5.5 | 0.9514 | 0.00675 | -0.0632 | 140.9481
6 | 1.0114 | 0.00703 | -0.0629 | 143.8691
6.5 | 1.0711 | 0.00734 | -0.0625 | 145.9264
7 | 1.1307 | 0.00765 | -0.062 | 147.8039
7.5 | 1.1902 | 0.00797 | -0.0615 | 149.335
8 | 1.2493 | 0.0083 | -0.0609 | 150.5181
8.5 | 1.308 | 0.00866 | -0.0602 | 151.0393
9 | 1.3663 | 0.00904 | -0.0594 | 151.1394
9.5 | 1.424 | 0.00946 | -0.0584 | 150.5285
10 | 1.4813 | 0.00989 | -0.0573 | 149.7776
10.5 | 1.5384 | 0.0103 | -0.0562 | 149.3592
11 | 1.5939 | 0.01078 | -0.0548 | 147.8571
12 | 1.6984 | 0.01171 | -0.0505 | 145.0384
12.5 | 1.7493 | 0.01242 | -0.0482 | 140.8454
13 | 1.7988 | 0.01311 | -0.0457 | 137.2082
13.5 | 1.8442 | 0.01391 | -0.0426 | 132.5809
14 | 1.8802 | 0.01479 | -0.038 | 127.1264
14.5 | 1.901 | 0.01572 | -0.0312 | 120.9288
15 | 1.9226 | 0.01707 | -0.0256 | 112.6303
15.5 | 1.9416 | 0.01889 | -0.0206 | 102.7845
16 | 1.9614 | 0.02101 | -0.0164 | 93.3555
16.5 | 1.9803 | 0.02351 | -0.013 | 84.2322
17 | 1.9939 | 0.02671 | -0.01 | 74.6499
17.5 | 2.0041 | 0.03051 | -0.0078 | 65.6867
18 | 2.0054 | 0.03544 | -0.0063 | 56.5858
18.5 | 2.0075 | 0.04077 | -0.0058 | 49.2396
19 | 2.0068 | 0.04683 | -0.006 | 42.8529
19.5 | 1.999 | 0.05408 | -0.0074 | 36.9638
20 | 1.9847 | 0.06259 | -0.01 | 31.7095

## 143. Re 18M Mach 0.50 (1)
BIGFOIL.COM POLAR EXPORT
Joukowsky 14.00% thick 2.00% camber
Joukowsky 14.00% thick 2.00% camber |  |  |  | Cl Max: | 1.361 | at alpha= | 9 | deg
JavaFoil+Calcfoil stall+Eppler ext transition |  |  |  | L/D Max: | 154.345 | at alpha= | 5.5 | deg
Re: | 18000000 |  |  | Cd Min: | 0.0041 | at alpha= | -2 | deg
Mach: | 0.5 |  |  | Cl=0 at alpha= | -2.3429 | deg
|  |  |  | @ Cl=0.1, Cd= | 0.0041371
|  |  |  | @ Cl=0.4, Cd= | 0.0044043
|  |  |  | @ Cl=0.6, Cd= | 0.004889
alpha (deg) | Cl | Cd | Cm | Cl/Cd
-20 | -1.003 | 0.19916 | -0.041 | -5.035
-19.5 | -0.977 | 0.17967 | -0.042 | -5.437
-19 | -0.945 | 0.19086 | -0.04 | -4.954
-18.5 | -0.919 | 0.17383 | -0.041 | -5.285
-18 | -0.888 | 0.17666 | -0.04 | -5.029
-17.5 | -0.861 | 0.16109 | -0.04 | -5.346
-17 | -0.836 | 0.14182 | -0.041 | -5.891
-16.5 | -0.804 | 0.15021 | -0.039 | -5.35
-16 | -0.778 | 0.1294 | -0.04 | -6.015
-15.5 | -0.746 | 0.13621 | -0.038 | -5.48
-15 | -0.722 | 0.11348 | -0.04 | -6.365
-14.5 | -0.69 | 0.11829 | -0.038 | -5.832
-14 | -0.669 | 0.09508 | -0.042 | -7.036
-13.5 | -0.636 | 0.09666 | -0.04 | -6.583
-13 | -0.623 | 0.07249 | -0.047 | -8.598
-12.5 | -0.604 | 0.05944 | -0.05 | -10.164
-12 | -0.567 | 0.06365 | -0.048 | -8.913
-11.5 | -0.542 | 0.05703 | -0.049 | -9.511
-11 | -0.53 | 0.04052 | -0.054 | -13.07
-10.5 | -0.481 | 0.05498 | -0.048 | -8.744
-10 | -0.675 | 0.03255 | -0.056 | -20.738
-9.5 | -0.751 | 0.02153 | -0.059 | -34.898
-9 | -0.763 | 0.01547 | -0.061 | -49.318
-8.5 | -0.748 | 0.01186 | -0.063 | -63.078
-8 | -0.72 | 0.00951 | -0.065 | -75.747
-7.5 | -0.683 | 0.00512 | -0.066 | -133.491
-7 | -0.626 | 0.00491 | -0.066 | -127.534
-6.5 | -0.564 | 0.00467 | -0.066 | -120.71
-6 | -0.5 | 0.00453 | -0.066 | -110.44
-5.5 | -0.435 | 0.00435 | -0.066 | -99.991
-5 | -0.368 | 0.00425 | -0.066 | -86.558
-4.5 | -0.3 | 0.00428 | -0.066 | -69.989
-4 | -0.231 | 0.00418 | -0.066 | -55.24
-3.5 | -0.161 | 0.00412 | -0.066 | -39.162
-3 | -0.092 | 0.00418 | -0.066 | -21.977
-2.5 | -0.022 | 0.00416 | -0.066 | -5.279
-2 | 0.048 | 0.0041 | -0.066 | 11.715
-1.5 | 0.118 | 0.00415 | -0.066 | 28.461
-1 | 0.188 | 0.00414 | -0.066 | 45.442
-0.5 | 0.258 | 0.00421 | -0.066 | 61.319
0 | 0.328 | 0.0043 | -0.066 | 76.294
0.5 | 0.398 | 0.0044 | -0.066 | 90.488
1 | 0.468 | 0.00455 | -0.066 | 102.909
1.5 | 0.537 | 0.0047 | -0.066 | 114.313
2 | 0.607 | 0.00491 | -0.066 | 123.665
2.5 | 0.676 | 0.00508 | -0.066 | 132.907
3 | 0.744 | 0.00543 | -0.066 | 137.071
3.5 | 0.812 | 0.00569 | -0.066 | 142.704
4 | 0.88 | 0.00596 | -0.066 | 147.554
4.5 | 0.946 | 0.0063 | -0.066 | 150.324
5 | 1.012 | 0.00668 | -0.066 | 151.449
5.5 | 1.076 | 0.00697 | -0.066 | 154.345
6 | 1.137 | 0.00738 | -0.066 | 154.099
6.5 | 1.196 | 0.00978 | -0.066 | 122.337
7 | 1.245 | 0.01093 | -0.066 | 113.975
7.5 | 1.29 | 0.01181 | -0.065 | 109.287
8 | 1.326 | 0.01281 | -0.065 | 103.52
8.5 | 1.352 | 0.01404 | -0.065 | 96.256
9 | 1.361 | 0.01565 | -0.064 | 86.954
9.5 | 1.342 | 0.01778 | -0.063 | 75.503
10 | 1.271 | 0.0211 | -0.062 | 60.217
10.5 | 0.82 | 0.03065 | -0.06 | 26.746
11 | 0.849 | 0.03179 | -0.06 | 26.721
11.5 | 0.871 | 0.03618 | -0.059 | 24.077
12 | 0.895 | 0.04002 | -0.058 | 22.352
12.5 | 0.908 | 0.04895 | -0.056 | 18.551
13 | 0.894 | 0.07475 | -0.05 | 11.964
13.5 | 0.904 | 0.09163 | -0.046 | 9.864
14 | 0.912 | 0.11654 | -0.04 | 7.826

## 144. Re 18M Mach 0.50 (2)
BIGFOIL.COM POLAR EXPORT
Joukowsky 14.00% thick 2.00% camber
Joukowsky 14.00% thick 2.00% camber |  |  |  | Cl Max: | 1.8483 | at alpha= | 11.5 | deg
XFOIL ncrit=9 |  |  |  | L/D Max: | 150.716 | at alpha= | 7 | deg
Re: | 18000000 |  |  | Cd Min: | 0.11104 | at alpha= | 16 | deg
Mach: | 0.5 |  |  | Cl=0 at alpha= | -99 | deg
|  |  |  | @ Cl=0.1, Cd= | 0.00514
|  |  |  | @ Cl=0.4, Cd= | 0.0052179
|  |  |  | @ Cl=0.6, Cd= | 0.005555
alpha (deg) | Cl | Cd | Cm | Cl/Cd
0 | 0.3203 | 0.00514 | -0.0704 | 62.3152
0.5 | 0.3919 | 0.00521 | -0.0704 | 75.2207
1 | 0.4636 | 0.00528 | -0.0703 | 87.803
1.5 | 0.5351 | 0.00541 | -0.0701 | 98.9094
2 | 0.6067 | 0.00557 | -0.0699 | 108.9228
2.5 | 0.6784 | 0.00572 | -0.0696 | 118.6014
3 | 0.7498 | 0.00596 | -0.0691 | 125.8054
3.5 | 0.8218 | 0.00618 | -0.0686 | 132.9773
4 | 0.8933 | 0.00649 | -0.0677 | 137.6425
4.5 | 0.9654 | 0.00677 | -0.0668 | 142.5997
5 | 1.0371 | 0.00713 | -0.0656 | 145.4558
5.5 | 1.1094 | 0.00749 | -0.0642 | 148.1175
6 | 1.1814 | 0.00792 | -0.0625 | 149.1667
6.5 | 1.2539 | 0.00833 | -0.0605 | 150.5282
7 | 1.3263 | 0.0088 | -0.0582 | 150.7159
7.5 | 1.3982 | 0.00933 | -0.0554 | 149.8607
8 | 1.4702 | 0.00987 | -0.0523 | 148.9564
8.5 | 1.5416 | 0.01045 | -0.0487 | 147.5215
9 | 1.6118 | 0.0111 | -0.0444 | 145.2072
9.5 | 1.6798 | 0.0118 | -0.0395 | 142.3559
10 | 1.7455 | 0.01254 | -0.0338 | 139.1946
10.5 | 1.79 | 0.01341 | -0.0251 | 133.4825
11 | 1.8265 | 0.01465 | -0.0161 | 124.6758
11.5 | 1.8483 | 0.01673 | -0.0068 | 110.4782
12 | 1.8376 | 0.02171 | 0.0013 | 84.643
12.5 | 1.8118 | 0.02877 | 0.0054 | 62.9753
13 | 1.7766 | 0.03765 | 0.006 | 47.1873
13.5 | 1.7388 | 0.04775 | 0.004 | 36.4147
14 | 1.6975 | 0.05921 | -0.0004 | 28.6691
14.5 | 1.6597 | 0.07124 | -0.0062 | 23.2973
15 | 1.6254 | 0.08367 | -0.0131 | 19.4263
15.5 | 1.5896 | 0.09694 | -0.0212 | 16.3978
16 | 1.5524 | 0.11104 | -0.0305 | 13.9805

## 145. Re 20M Mach 0.00 (1)
BIGFOIL.COM POLAR EXPORT
Joukowsky 14.00% thick 2.00% camber
Joukowsky 14.00% thick 2.00% camber |  |  |  | Cl Max: | 1.63 | at alpha= | 15 | deg
JavaFoil+Calcfoil stall+Eppler ext transition |  |  |  | L/D Max: | 162.25 | at alpha= | 8 | deg
Re: | 20000000 |  |  | Cd Min: | 0.00403 | at alpha= | -4 | deg
Mach: | 0 |  |  | Cl=0 at alpha= | -2.3443 | deg
|  |  |  | @ Cl=0.1, Cd= | 0.0041087
|  |  |  | @ Cl=0.4, Cd= | 0.0044972
|  |  |  | @ Cl=0.6, Cd= | 0.0049103
alpha (deg) | Cl | Cd | Cm | Cl/Cd
-20 | -1.104 | 0.09734 | -0.043 | -11.344
-19.5 | -1.116 | 0.09019 | -0.044 | -12.371
-19 | -1.127 | 0.08241 | -0.045 | -13.671
-18.5 | -1.136 | 0.07448 | -0.045 | -15.257
-18 | -1.144 | 0.06717 | -0.046 | -17.028
-17.5 | -1.149 | 0.06024 | -0.047 | -19.071
-17 | -1.152 | 0.05336 | -0.048 | -21.595
-16.5 | -1.153 | 0.04727 | -0.048 | -24.386
-16 | -1.15 | 0.04155 | -0.049 | -27.684
-15.5 | -1.145 | 0.03586 | -0.05 | -31.931
-15 | -1.136 | 0.03106 | -0.051 | -36.577
-14.5 | -1.124 | 0.02675 | -0.051 | -42.036
-14 | -1.111 | 0.02265 | -0.052 | -49.023
-13.5 | -1.095 | 0.01889 | -0.053 | -57.936
-13 | -1.075 | 0.01595 | -0.054 | -67.379
-12.5 | -1.052 | 0.01352 | -0.054 | -77.816
-12 | -1.026 | 0.01158 | -0.055 | -88.597
-11.5 | -0.998 | 0.01006 | -0.056 | -99.187
-11 | -0.973 | 0.00514 | -0.057 | -189.147
-10.5 | -0.927 | 0.00499 | -0.057 | -185.627
-10 | -0.878 | 0.00486 | -0.057 | -180.808
-9.5 | -0.828 | 0.00491 | -0.057 | -168.83
-9 | -0.776 | 0.00478 | -0.057 | -162.365
-8.5 | -0.723 | 0.00466 | -0.057 | -154.945
-8 | -0.668 | 0.00448 | -0.057 | -149.156
-7.5 | -0.612 | 0.00437 | -0.057 | -140.029
-7 | -0.555 | 0.00427 | -0.057 | -130.036
-6.5 | -0.497 | 0.00428 | -0.057 | -116.118
-6 | -0.439 | 0.00423 | -0.057 | -103.827
-5.5 | -0.38 | 0.00417 | -0.057 | -91.096
-5 | -0.32 | 0.0041 | -0.057 | -78.157
-4.5 | -0.261 | 0.00406 | -0.057 | -64.276
-4 | -0.201 | 0.00403 | -0.057 | -49.708
-3.5 | -0.14 | 0.00409 | -0.057 | -34.274
-3 | -0.08 | 0.00407 | -0.057 | -19.565
-2.5 | -0.019 | 0.00405 | -0.057 | -4.706
-2 | 0.042 | 0.00407 | -0.057 | 10.221
-1.5 | 0.102 | 0.00411 | -0.057 | 24.929
-1 | 0.163 | 0.00414 | -0.057 | 39.439
-0.5 | 0.224 | 0.0042 | -0.057 | 53.291
0 | 0.285 | 0.0043 | -0.057 | 66.218
0.5 | 0.345 | 0.00438 | -0.057 | 78.718
1 | 0.406 | 0.00451 | -0.057 | 89.979
1.5 | 0.466 | 0.0046 | -0.057 | 101.346
2 | 0.526 | 0.00473 | -0.057 | 111.265
2.5 | 0.586 | 0.00488 | -0.057 | 120.285
3 | 0.646 | 0.00501 | -0.057 | 129.076
3.5 | 0.706 | 0.00519 | -0.057 | 136.058
4 | 0.765 | 0.00545 | -0.057 | 140.507
4.5 | 0.824 | 0.00567 | -0.057 | 145.441
5 | 0.883 | 0.00583 | -0.057 | 151.494
5.5 | 0.94 | 0.00612 | -0.057 | 153.654
6 | 0.998 | 0.00635 | -0.057 | 157.044
6.5 | 1.054 | 0.00667 | -0.057 | 157.956
7 | 1.109 | 0.00698 | -0.057 | 158.854
7.5 | 1.163 | 0.00719 | -0.057 | 161.836
8 | 1.216 | 0.00749 | -0.057 | 162.25
8.5 | 1.267 | 0.00934 | -0.057 | 135.669
9 | 1.317 | 0.00984 | -0.057 | 133.766
9.5 | 1.364 | 0.01046 | -0.057 | 130.348
10 | 1.409 | 0.01112 | -0.057 | 126.796
10.5 | 1.445 | 0.01139 | -0.057 | 126.9
11 | 1.481 | 0.01198 | -0.056 | 123.631
11.5 | 1.513 | 0.01266 | -0.056 | 119.503
12 | 1.542 | 0.01339 | -0.056 | 115.12
12.5 | 1.567 | 0.01424 | -0.056 | 110.04
13 | 1.588 | 0.01527 | -0.055 | 104.032
13.5 | 1.605 | 0.01643 | -0.055 | 97.711
14 | 1.617 | 0.01772 | -0.055 | 91.251
14.5 | 1.626 | 0.01923 | -0.054 | 84.521
15 | 1.63 | 0.02097 | -0.054 | 77.717
15.5 | 1.63 | 0.02296 | -0.053 | 71.004
16 | 1.626 | 0.02527 | -0.053 | 64.359
16.5 | 1.619 | 0.0281 | -0.052 | 57.607
17 | 1.609 | 0.03115 | -0.052 | 51.639
17.5 | 1.594 | 0.03463 | -0.052 | 46.029
18 | 1.575 | 0.03886 | -0.051 | 40.532
18.5 | 1.553 | 0.04333 | -0.05 | 35.85
19 | 1.53 | 0.04792 | -0.05 | 31.931
19.5 | 1.503 | 0.05396 | -0.049 | 27.853
20 | 1.475 | 0.06017 | -0.049 | 24.507

## 146. Re 20M Mach 0.00 (2)
BIGFOIL.COM POLAR EXPORT
Joukowsky 14.00% thick 2.00% camber
Joukowsky 14.00% thick 2.00% camber |  |  |  | Cl Max: | 2.0709 | at alpha= | 20 | deg
XFOIL ncrit=9 |  |  |  | L/D Max: | 154.765 | at alpha= | 10 | deg
Re: | 20000000 |  |  | Cd Min: | 0.03354 | at alpha= | 20 | deg
Mach: | 0 |  |  | Cl=0 at alpha= | -2.2753 | deg
|  |  |  | @ Cl=0.1, Cd= | 0.0049373
|  |  |  | @ Cl=0.4, Cd= | 0.0051024
|  |  |  | @ Cl=0.6, Cd= | 0.0055044
alpha (deg) | Cl | Cd | Cm | Cl/Cd
-20 | -1.7997 | 0.02296 | -0.0754 | -78.3841
-19.5 | -1.7959 | 0.01977 | -0.0744 | -90.8397
-19 | -1.8104 | 0.01767 | -0.0677 | -102.4561
-18.5 | -1.7815 | 0.01643 | -0.0652 | -108.4297
-18 | -1.7431 | 0.01546 | -0.0635 | -112.749
-17.5 | -1.7002 | 0.01464 | -0.0623 | -116.1339
-17 | -1.6543 | 0.0139 | -0.0614 | -119.0144
-16.5 | -1.6072 | 0.01315 | -0.0606 | -122.2205
-16 | -1.559 | 0.01239 | -0.0599 | -125.8273
-15.5 | -1.5083 | 0.01179 | -0.0595 | -127.9304
-15 | -1.4582 | 0.01132 | -0.0587 | -128.8163
-14.5 | -1.406 | 0.01086 | -0.0583 | -129.4659
-14 | -1.3532 | 0.01035 | -0.0579 | -130.744
-13.5 | -1.2997 | 0.00986 | -0.0576 | -131.8154
-13 | -1.2449 | 0.00948 | -0.0575 | -131.3186
-12.5 | -1.1898 | 0.00907 | -0.0574 | -131.1797
-12 | -1.1343 | 0.00866 | -0.0573 | -130.9815
-11.5 | -1.078 | 0.00835 | -0.0573 | -129.1018
-11 | -1.0216 | 0.00799 | -0.0573 | -127.8598
-10.5 | -0.9647 | 0.0077 | -0.0573 | -125.2857
-10 | -0.9075 | 0.0074 | -0.0573 | -122.6351
-9.5 | -0.8499 | 0.00714 | -0.0574 | -119.0336
-9 | -0.7922 | 0.00686 | -0.0575 | -115.481
-8.5 | -0.7341 | 0.00666 | -0.0577 | -110.2252
-8 | -0.6759 | 0.00643 | -0.0578 | -105.1166
-7.5 | -0.6175 | 0.00622 | -0.058 | -99.2765
-7 | -0.5588 | 0.00604 | -0.0581 | -92.5166
-6.5 | -0.5001 | 0.00587 | -0.0583 | -85.1959
-6 | -0.4412 | 0.00572 | -0.0585 | -77.1329
-5.5 | -0.3822 | 0.00558 | -0.0587 | -68.4946
-5 | -0.3231 | 0.00544 | -0.0589 | -59.3934
-4.5 | -0.2639 | 0.00532 | -0.0592 | -49.6053
-4 | -0.2046 | 0.00521 | -0.0594 | -39.2706
-3.5 | -0.1453 | 0.00511 | -0.0596 | -28.4344
-3 | -0.086 | 0.00504 | -0.0599 | -17.0635
-2.5 | -0.0267 | 0.005 | -0.0601 | -5.34
-2 | 0.0327 | 0.00496 | -0.0603 | 6.5927
-1.5 | 0.0921 | 0.00494 | -0.0606 | 18.6437
-1 | 0.1514 | 0.00492 | -0.0608 | 30.7724
-0.5 | 0.2107 | 0.00494 | -0.061 | 42.6518
0 | 0.2698 | 0.00497 | -0.0612 | 54.2857
0.5 | 0.329 | 0.00501 | -0.0615 | 65.6687
1 | 0.388 | 0.00508 | -0.0617 | 76.378
1.5 | 0.4468 | 0.00519 | -0.0618 | 86.0886
2 | 0.5056 | 0.00529 | -0.062 | 95.5766
2.5 | 0.5642 | 0.0054 | -0.0621 | 104.4815
3 | 0.6225 | 0.00557 | -0.0622 | 111.7594
3.5 | 0.6808 | 0.00572 | -0.0623 | 119.021
4 | 0.7388 | 0.00591 | -0.0624 | 125.0085
4.5 | 0.7965 | 0.00611 | -0.0625 | 130.3601
5 | 0.8541 | 0.00632 | -0.0625 | 135.1424
5.5 | 0.9115 | 0.00653 | -0.0625 | 139.5865
6 | 0.9685 | 0.00678 | -0.0624 | 142.8466
6.5 | 1.0253 | 0.00703 | -0.0624 | 145.8464
7 | 1.0817 | 0.0073 | -0.0622 | 148.1781
7.5 | 1.1379 | 0.00758 | -0.0621 | 150.1187
8 | 1.1937 | 0.00787 | -0.0619 | 151.6773
8.5 | 1.2491 | 0.00817 | -0.0617 | 152.8886
9 | 1.3042 | 0.00848 | -0.0614 | 153.7972
9.5 | 1.3589 | 0.00879 | -0.0611 | 154.5961
10 | 1.413 | 0.00913 | -0.0607 | 154.7645
10.5 | 1.4662 | 0.00952 | -0.0603 | 154.0126
11 | 1.5193 | 0.00986 | -0.0598 | 154.0872
11.5 | 1.5715 | 0.01021 | -0.0592 | 153.9177
12 | 1.6193 | 0.01051 | -0.0577 | 154.0723
12.5 | 1.6697 | 0.011 | -0.0569 | 151.7909
13 | 1.7188 | 0.01153 | -0.0558 | 149.072
13.5 | 1.7663 | 0.01212 | -0.0546 | 145.7343
14 | 1.813 | 0.01268 | -0.0533 | 142.9811
14.5 | 1.8563 | 0.01337 | -0.0515 | 138.8407
15 | 1.8983 | 0.01404 | -0.0495 | 135.2066
15.5 | 1.9373 | 0.01472 | -0.0471 | 131.6101
16 | 1.959 | 0.01551 | -0.0417 | 126.3056
16.5 | 1.9753 | 0.01657 | -0.0361 | 119.2094
17 | 1.9943 | 0.01787 | -0.0318 | 111.6004
17.5 | 2.0144 | 0.01936 | -0.0281 | 104.0496
18 | 2.032 | 0.02121 | -0.0249 | 95.8039
18.5 | 2.0462 | 0.02353 | -0.0219 | 86.9613
19 | 2.0559 | 0.02644 | -0.0194 | 77.7572
19.5 | 2.0646 | 0.02974 | -0.0175 | 69.4217
20 | 2.0709 | 0.03354 | -0.0161 | 61.7442

## 147. Re 20M Mach 0.10 (1)
BIGFOIL.COM POLAR EXPORT
Joukowsky 14.00% thick 2.00% camber
Joukowsky 14.00% thick 2.00% camber |  |  |  | Cl Max: | 1.617 | at alpha= | 15 | deg
JavaFoil+Calcfoil stall+Eppler ext transition |  |  |  | L/D Max: | 162.115 | at alpha= | 8 | deg
Re: | 20000000 |  |  | Cd Min: | 0.00405 | at alpha= | -2.5 | deg
Mach: | 0.1 |  |  | Cl=0 at alpha= | -2.3443 | deg
|  |  |  | @ Cl=0.1, Cd= | 0.004108
|  |  |  | @ Cl=0.4, Cd= | 0.0044929
|  |  |  | @ Cl=0.6, Cd= | 0.0049034
alpha (deg) | Cl | Cd | Cm | Cl/Cd
-20 | -1.064 | 0.1024 | -0.043 | -10.387
-19.5 | -1.079 | 0.09491 | -0.044 | -11.365
-19 | -1.093 | 0.08684 | -0.044 | -12.584
-18.5 | -1.105 | 0.07897 | -0.045 | -13.995
-18 | -1.115 | 0.07172 | -0.046 | -15.548
-17.5 | -1.124 | 0.06365 | -0.047 | -17.665
-17 | -1.131 | 0.05643 | -0.047 | -20.038
-16.5 | -1.133 | 0.05055 | -0.048 | -22.413
-16 | -1.134 | 0.04401 | -0.049 | -25.768
-15.5 | -1.13 | 0.03834 | -0.05 | -29.478
-15 | -1.124 | 0.03291 | -0.05 | -34.167
-14.5 | -1.114 | 0.02835 | -0.051 | -39.311
-14 | -1.102 | 0.024 | -0.052 | -45.935
-13.5 | -1.088 | 0.01998 | -0.053 | -54.465
-13 | -1.07 | 0.01682 | -0.054 | -63.588
-12.5 | -1.048 | 0.0142 | -0.054 | -73.824
-12 | -1.024 | 0.0121 | -0.055 | -84.612
-11.5 | -0.996 | 0.01042 | -0.056 | -95.548
-11 | -0.968 | 0.0092 | -0.057 | -105.202
-10.5 | -0.929 | 0.00503 | -0.057 | -184.644
-10 | -0.881 | 0.00488 | -0.057 | -180.38
-9.5 | -0.831 | 0.00494 | -0.057 | -168.356
-9 | -0.779 | 0.0048 | -0.057 | -162.298
-8.5 | -0.726 | 0.00469 | -0.058 | -154.799
-8 | -0.671 | 0.00453 | -0.058 | -148.221
-7.5 | -0.615 | 0.00438 | -0.058 | -140.284
-7 | -0.558 | 0.00428 | -0.058 | -130.345
-6.5 | -0.5 | 0.00421 | -0.058 | -118.833
-6 | -0.441 | 0.00424 | -0.058 | -104.096
-5.5 | -0.382 | 0.00418 | -0.058 | -91.371
-5 | -0.322 | 0.00411 | -0.058 | -78.417
-4.5 | -0.262 | 0.00406 | -0.058 | -64.503
-4 | -0.202 | 0.00409 | -0.058 | -49.228
-3.5 | -0.141 | 0.00409 | -0.058 | -34.443
-3 | -0.08 | 0.00407 | -0.058 | -19.676
-2.5 | -0.019 | 0.00405 | -0.058 | -4.731
-2 | 0.042 | 0.00407 | -0.058 | 10.278
-1.5 | 0.103 | 0.00411 | -0.058 | 25.066
-1 | 0.164 | 0.00414 | -0.058 | 39.654
-0.5 | 0.225 | 0.0042 | -0.058 | 53.566
0 | 0.286 | 0.0043 | -0.058 | 66.567
0.5 | 0.347 | 0.00438 | -0.058 | 79.221
1 | 0.408 | 0.00451 | -0.058 | 90.42
1.5 | 0.468 | 0.0046 | -0.058 | 101.807
2 | 0.529 | 0.00473 | -0.058 | 111.76
2.5 | 0.589 | 0.00488 | -0.058 | 120.74
3 | 0.65 | 0.00501 | -0.058 | 129.576
3.5 | 0.709 | 0.0052 | -0.058 | 136.494
4 | 0.769 | 0.00546 | -0.058 | 140.872
4.5 | 0.828 | 0.00568 | -0.058 | 145.769
5 | 0.887 | 0.00589 | -0.058 | 150.685
5.5 | 0.945 | 0.00614 | -0.058 | 153.942
6 | 1.002 | 0.00638 | -0.058 | 157.18
6.5 | 1.059 | 0.0067 | -0.057 | 158.001
7 | 1.114 | 0.007 | -0.057 | 159.235
7.5 | 1.168 | 0.00722 | -0.057 | 161.819
8 | 1.221 | 0.00753 | -0.057 | 162.115
8.5 | 1.272 | 0.00946 | -0.057 | 134.502
9 | 1.322 | 0.00997 | -0.057 | 132.566
9.5 | 1.369 | 0.01054 | -0.057 | 129.901
10 | 1.41 | 0.01081 | -0.057 | 130.458
10.5 | 1.448 | 0.01155 | -0.057 | 125.41
11 | 1.483 | 0.01217 | -0.057 | 121.874
11.5 | 1.514 | 0.01287 | -0.056 | 117.707
12 | 1.542 | 0.01367 | -0.056 | 112.795
12.5 | 1.565 | 0.01457 | -0.056 | 107.427
13 | 1.585 | 0.01563 | -0.055 | 101.439
13.5 | 1.6 | 0.01686 | -0.055 | 94.875
14 | 1.61 | 0.01832 | -0.055 | 87.893
14.5 | 1.616 | 0.01995 | -0.054 | 80.985
15 | 1.617 | 0.02174 | -0.054 | 74.416
15.5 | 1.614 | 0.02379 | -0.053 | 67.861
16 | 1.607 | 0.0264 | -0.053 | 60.877
16.5 | 1.597 | 0.02948 | -0.053 | 54.163
17 | 1.583 | 0.0328 | -0.052 | 48.259
17.5 | 1.564 | 0.03687 | -0.051 | 42.411
18 | 1.541 | 0.0412 | -0.051 | 37.399
18.5 | 1.515 | 0.04611 | -0.05 | 32.851
19 | 1.486 | 0.05169 | -0.05 | 28.754
19.5 | 1.455 | 0.0578 | -0.049 | 25.183
20 | 1.421 | 0.06522 | -0.048 | 21.796

## 148. Re 20M Mach 0.10 (2)
BIGFOIL.COM POLAR EXPORT
Joukowsky 14.00% thick 2.00% camber
Joukowsky 14.00% thick 2.00% camber |  |  |  | Cl Max: | 2.0656 | at alpha= | 20 | deg
XFOIL ncrit=9 |  |  |  | L/D Max: | 154.414 | at alpha= | 10 | deg
Re: | 20000000 |  |  | Cd Min: | 0.03666 | at alpha= | 20 | deg
Mach: | 0.1 |  |  | Cl=0 at alpha= | -2.2739 | deg
|  |  |  | @ Cl=0.1, Cd= | 0.0049387
|  |  |  | @ Cl=0.4, Cd= | 0.0050995
|  |  |  | @ Cl=0.6, Cd= | 0.0055033
alpha (deg) | Cl | Cd | Cm | Cl/Cd
-20 | -1.8212 | 0.02683 | -0.0712 | -67.8792
-19.5 | -1.7802 | 0.0226 | -0.078 | -78.7699
-19 | -1.7811 | 0.01926 | -0.0765 | -92.4766
-18.5 | -1.7892 | 0.01738 | -0.0698 | -102.9459
-18 | -1.7565 | 0.01618 | -0.0674 | -108.56
-17.5 | -1.7162 | 0.01518 | -0.0657 | -113.0567
-17 | -1.6711 | 0.01434 | -0.0644 | -116.5342
-16.5 | -1.6233 | 0.01361 | -0.0634 | -119.2726
-16 | -1.5746 | 0.01283 | -0.0625 | -122.728
-15.5 | -1.5235 | 0.0121 | -0.0619 | -125.9091
-15 | -1.4736 | 0.01157 | -0.0608 | -127.3639
-14.5 | -1.4207 | 0.01108 | -0.0602 | -128.222
-14 | -1.3669 | 0.01058 | -0.0597 | -129.1966
-13.5 | -1.3129 | 0.01005 | -0.0593 | -130.6368
-13 | -1.2575 | 0.00962 | -0.059 | -130.7173
-12.5 | -1.2014 | 0.00922 | -0.0587 | -130.3037
-12 | -1.1453 | 0.00878 | -0.0585 | -130.4442
-11.5 | -1.0883 | 0.00844 | -0.0584 | -128.9455
-11 | -1.0311 | 0.00809 | -0.0583 | -127.4536
-10.5 | -0.9735 | 0.00776 | -0.0582 | -125.451
-10 | -0.9156 | 0.00747 | -0.0582 | -122.5703
-9.5 | -0.8574 | 0.00719 | -0.0582 | -119.249
-9 | -0.7991 | 0.00691 | -0.0583 | -115.644
-8.5 | -0.7403 | 0.0067 | -0.0583 | -110.4925
-8 | -0.6815 | 0.00646 | -0.0584 | -105.4954
-7.5 | -0.6226 | 0.00625 | -0.0585 | -99.616
-7 | -0.5634 | 0.00607 | -0.0587 | -92.8171
-6.5 | -0.5041 | 0.0059 | -0.0588 | -85.4407
-6 | -0.4447 | 0.00574 | -0.059 | -77.4739
-5.5 | -0.3852 | 0.00559 | -0.0592 | -68.9088
-5 | -0.3256 | 0.00545 | -0.0593 | -59.7431
-4.5 | -0.266 | 0.00533 | -0.0595 | -49.9062
-4 | -0.2063 | 0.00522 | -0.0598 | -39.5211
-3.5 | -0.1465 | 0.00512 | -0.06 | -28.6133
-3 | -0.0868 | 0.00505 | -0.0602 | -17.1881
-2.5 | -0.027 | 0.005 | -0.0604 | -5.4
-2 | 0.0327 | 0.00497 | -0.0607 | 6.5795
-1.5 | 0.0925 | 0.00494 | -0.0609 | 18.7247
-1 | 0.1522 | 0.00493 | -0.0611 | 30.8722
-0.5 | 0.2119 | 0.00494 | -0.0613 | 42.8947
0 | 0.2714 | 0.00498 | -0.0615 | 54.498
0.5 | 0.331 | 0.00501 | -0.0618 | 66.0679
1 | 0.3904 | 0.00508 | -0.0619 | 76.8504
1.5 | 0.4496 | 0.0052 | -0.0621 | 86.4615
2 | 0.5088 | 0.00529 | -0.0623 | 96.1815
2.5 | 0.5678 | 0.00541 | -0.0624 | 104.9538
3 | 0.6265 | 0.00558 | -0.0625 | 112.276
3.5 | 0.6852 | 0.00573 | -0.0626 | 119.5812
4 | 0.7436 | 0.00592 | -0.0626 | 125.6081
4.5 | 0.8018 | 0.00613 | -0.0626 | 130.7993
5 | 0.8598 | 0.00633 | -0.0626 | 135.8294
5.5 | 0.9177 | 0.00655 | -0.0626 | 140.1069
6 | 0.9751 | 0.00681 | -0.0625 | 143.1865
6.5 | 1.0324 | 0.00707 | -0.0624 | 146.0255
7 | 1.0893 | 0.00734 | -0.0622 | 148.406
7.5 | 1.146 | 0.00762 | -0.062 | 150.3937
8 | 1.2023 | 0.00792 | -0.0618 | 151.8056
8.5 | 1.2582 | 0.00823 | -0.0615 | 152.8797
9 | 1.3138 | 0.00856 | -0.0612 | 153.4813
9.5 | 1.3689 | 0.00888 | -0.0608 | 154.1554
10 | 1.4237 | 0.00922 | -0.0603 | 154.4143
10.5 | 1.4776 | 0.00961 | -0.0598 | 153.7565
11 | 1.5308 | 0.00999 | -0.0591 | 153.2332
11.5 | 1.5838 | 0.01033 | -0.0584 | 153.3204
12 | 1.6318 | 0.01067 | -0.0568 | 152.9335
12.5 | 1.6828 | 0.01116 | -0.0558 | 150.7885
13 | 1.7318 | 0.01175 | -0.0545 | 147.3872
13.5 | 1.78 | 0.01232 | -0.0532 | 144.4805
14 | 1.8262 | 0.01294 | -0.0515 | 141.1283
14.5 | 1.8691 | 0.01367 | -0.0494 | 136.7301
15 | 1.9108 | 0.01434 | -0.0471 | 133.2497
15.5 | 1.9441 | 0.01509 | -0.0435 | 128.8337
16 | 1.9582 | 0.01606 | -0.0369 | 121.9303
16.5 | 1.9771 | 0.01729 | -0.032 | 114.3493
17 | 1.9975 | 0.01873 | -0.028 | 106.6471
17.5 | 2.0169 | 0.02046 | -0.0245 | 98.5777
18 | 2.0327 | 0.02266 | -0.0213 | 89.7043
18.5 | 2.0443 | 0.02542 | -0.0185 | 80.4209
19 | 2.0523 | 0.02876 | -0.0162 | 71.3595
19.5 | 2.0593 | 0.03251 | -0.0147 | 63.3436
20 | 2.0656 | 0.03666 | -0.0138 | 56.3448

## 149. Re 20M Mach 0.25 (1)
BIGFOIL.COM POLAR EXPORT
Joukowsky 14.00% thick 2.00% camber
Joukowsky 14.00% thick 2.00% camber |  |  |  | Cl Max: | 1.552 | at alpha= | 13 | deg
JavaFoil+Calcfoil stall+Eppler ext transition |  |  |  | L/D Max: | 160.209 | at alpha= | 7.5 | deg
Re: | 20000000 |  |  | Cd Min: | 0.00406 | at alpha= | -3 | deg
Mach: | 0.25 |  |  | Cl=0 at alpha= | -2.3413 | deg
|  |  |  | @ Cl=0.1, Cd= | 0.0040962
|  |  |  | @ Cl=0.4, Cd= | 0.0044536
|  |  |  | @ Cl=0.6, Cd= | 0.0048971
alpha (deg) | Cl | Cd | Cm | Cl/Cd
-19 | -0.811 | 0.11979 | -0.041 | -6.774
-18.5 | -0.852 | 0.11038 | -0.042 | -7.717
-18 | -0.89 | 0.10027 | -0.043 | -8.872
-17.5 | -0.925 | 0.08976 | -0.044 | -10.3
-17 | -0.954 | 0.08079 | -0.045 | -11.813
-16.5 | -0.981 | 0.07112 | -0.046 | -13.799
-16 | -1.004 | 0.06225 | -0.047 | -16.124
-15.5 | -1.02 | 0.05388 | -0.048 | -18.922
-15 | -1.029 | 0.04725 | -0.049 | -21.781
-14.5 | -1.036 | 0.04019 | -0.05 | -25.776
-14 | -1.038 | 0.03381 | -0.051 | -30.714
-13.5 | -1.029 | 0.03087 | -0.052 | -33.335
-13 | -1.029 | 0.0234 | -0.053 | -43.969
-12.5 | -1.017 | 0.01936 | -0.054 | -52.545
-12 | -1.001 | 0.01606 | -0.055 | -62.294
-11.5 | -0.979 | 0.01332 | -0.056 | -73.519
-11 | -0.954 | 0.0112 | -0.057 | -85.132
-10.5 | -0.926 | 0.00959 | -0.058 | -96.521
-10 | -0.894 | 0.00507 | -0.059 | -176.201
-9.5 | -0.846 | 0.0049 | -0.059 | -172.427
-9 | -0.795 | 0.00476 | -0.059 | -167.028
-8.5 | -0.741 | 0.0048 | -0.059 | -154.4
-8 | -0.686 | 0.00467 | -0.059 | -146.866
-7.5 | -0.629 | 0.00446 | -0.059 | -141.171
-7 | -0.571 | 0.00436 | -0.059 | -130.951
-6.5 | -0.512 | 0.00426 | -0.059 | -120.33
-6 | -0.452 | 0.00421 | -0.059 | -107.439
-5.5 | -0.392 | 0.00422 | -0.059 | -92.939
-5 | -0.331 | 0.00414 | -0.059 | -79.916
-4.5 | -0.269 | 0.00409 | -0.059 | -65.832
-4 | -0.207 | 0.00411 | -0.059 | -50.349
-3.5 | -0.145 | 0.00409 | -0.059 | -35.401
-3 | -0.082 | 0.00406 | -0.059 | -20.241
-2.5 | -0.02 | 0.00408 | -0.059 | -4.826
-2 | 0.043 | 0.00406 | -0.059 | 10.584
-1.5 | 0.106 | 0.0041 | -0.059 | 25.79
-1 | 0.169 | 0.00415 | -0.059 | 40.63
-0.5 | 0.231 | 0.00419 | -0.059 | 55.144
0 | 0.294 | 0.00428 | -0.059 | 68.733
0.5 | 0.356 | 0.0043 | -0.059 | 82.795
1 | 0.419 | 0.00452 | -0.059 | 92.734
1.5 | 0.481 | 0.00463 | -0.059 | 103.827
2 | 0.543 | 0.00475 | -0.059 | 114.349
2.5 | 0.605 | 0.00491 | -0.059 | 123.336
3 | 0.667 | 0.00508 | -0.059 | 131.26
3.5 | 0.729 | 0.00528 | -0.059 | 137.988
4 | 0.79 | 0.00546 | -0.059 | 144.614
4.5 | 0.85 | 0.00576 | -0.059 | 147.549
5 | 0.911 | 0.00604 | -0.059 | 150.784
5.5 | 0.97 | 0.00622 | -0.059 | 155.976
6 | 1.028 | 0.00655 | -0.059 | 156.976
6.5 | 1.086 | 0.00686 | -0.059 | 158.247
7 | 1.142 | 0.0072 | -0.059 | 158.592
7.5 | 1.196 | 0.00747 | -0.059 | 160.209
8 | 1.249 | 0.0094 | -0.059 | 132.828
8.5 | 1.3 | 0.01001 | -0.059 | 129.879
9 | 1.349 | 0.01062 | -0.059 | 126.98
9.5 | 1.388 | 0.01076 | -0.059 | 129.019
10 | 1.426 | 0.0118 | -0.058 | 120.862
10.5 | 1.46 | 0.0125 | -0.058 | 116.864
11 | 1.489 | 0.01331 | -0.058 | 111.9
11.5 | 1.513 | 0.01425 | -0.057 | 106.217
12 | 1.532 | 0.01536 | -0.057 | 99.732
12.5 | 1.545 | 0.01663 | -0.057 | 92.866
13 | 1.552 | 0.01822 | -0.056 | 85.148
13.5 | 1.552 | 0.01999 | -0.056 | 77.645
14 | 1.545 | 0.02221 | -0.055 | 69.554
14.5 | 1.531 | 0.02463 | -0.055 | 62.18
15 | 1.51 | 0.028 | -0.054 | 53.92
15.5 | 1.483 | 0.03145 | -0.054 | 47.138
16 | 1.449 | 0.03595 | -0.053 | 40.297
16.5 | 1.41 | 0.04105 | -0.052 | 34.34
17 | 1.364 | 0.04751 | -0.051 | 28.704
17.5 | 1.312 | 0.05467 | -0.051 | 23.991
18 | 1.253 | 0.06297 | -0.05 | 19.899

## 150. Re 20M Mach 0.25 (2)
BIGFOIL.COM POLAR EXPORT
Joukowsky 14.00% thick 2.00% camber
Joukowsky 14.00% thick 2.00% camber |  |  |  | Cl Max: | 2.0259 | at alpha= | 18.5 | deg
XFOIL ncrit=9 |  |  |  | L/D Max: | 153.341 | at alpha= | 9 | deg
Re: | 20000000 |  |  | Cd Min: | 0.0722 | at alpha= | -20 | deg
Mach: | 0.25 |  |  | Cl=0 at alpha= | -2.2645 | deg
|  |  |  | @ Cl=0.1, Cd= | 0.00495
|  |  |  | @ Cl=0.4, Cd= | 0.0050958
|  |  |  | @ Cl=0.6, Cd= | 0.0054943
alpha (deg) | Cl | Cd | Cm | Cl/Cd
-20 | -1.5806 | 0.0722 | -0.0535 | -21.892
-19.5 | -1.6662 | 0.056 | -0.0641 | -29.7536
-19 | -1.7264 | 0.04327 | -0.072 | -39.8983
-18.5 | -1.7565 | 0.03342 | -0.0784 | -52.5583
-18 | -1.7542 | 0.02654 | -0.0833 | -66.0965
-17.5 | -1.7147 | 0.02129 | -0.0905 | -80.5402
-17 | -1.7313 | 0.01811 | -0.0855 | -95.5991
-16.5 | -1.705 | 0.01647 | -0.0812 | -103.5216
-16 | -1.6614 | 0.01521 | -0.0784 | -109.2308
-15.5 | -1.6111 | 0.01417 | -0.0762 | -113.698
-15 | -1.557 | 0.01343 | -0.0742 | -115.9345
-14.5 | -1.5029 | 0.01261 | -0.0722 | -119.1832
-14 | -1.4469 | 0.0118 | -0.0705 | -122.6186
-13.5 | -1.3882 | 0.01119 | -0.0692 | -124.0572
-13 | -1.3286 | 0.01061 | -0.068 | -125.2215
-12.5 | -1.269 | 0.00999 | -0.0669 | -127.027
-12 | -1.208 | 0.00952 | -0.066 | -126.8908
-11.5 | -1.1469 | 0.00904 | -0.0651 | -126.8695
-11 | -1.0856 | 0.0086 | -0.0644 | -126.2326
-10.5 | -1.0238 | 0.00822 | -0.0638 | -124.5499
-10 | -0.9621 | 0.00784 | -0.0633 | -122.7168
-9.5 | -0.9 | 0.00752 | -0.0629 | -119.6809
-9 | -0.8379 | 0.00721 | -0.0625 | -116.2136
-8.5 | -0.7758 | 0.00691 | -0.0622 | -112.2721
-8 | -0.7135 | 0.00667 | -0.062 | -106.9715
-7.5 | -0.6513 | 0.00644 | -0.0618 | -101.1335
-7 | -0.589 | 0.00622 | -0.0617 | -94.6945
-6.5 | -0.5268 | 0.00601 | -0.0616 | -87.6539
-6 | -0.4645 | 0.00583 | -0.0616 | -79.6741
-5.5 | -0.4022 | 0.00567 | -0.0616 | -70.9347
-5 | -0.34 | 0.00552 | -0.0616 | -61.5942
-4.5 | -0.2777 | 0.00539 | -0.0617 | -51.5213
-4 | -0.2155 | 0.00527 | -0.0618 | -40.8918
-3.5 | -0.1533 | 0.00517 | -0.062 | -29.6518
-3 | -0.0912 | 0.00509 | -0.0621 | -17.9175
-2.5 | -0.0292 | 0.00502 | -0.0623 | -5.8167
-2 | 0.0328 | 0.00498 | -0.0625 | 6.5863
-1.5 | 0.0948 | 0.00495 | -0.0626 | 19.1515
-1 | 0.1568 | 0.00495 | -0.0628 | 31.6768
-0.5 | 0.2186 | 0.00496 | -0.063 | 44.0726
0 | 0.2803 | 0.005 | -0.0632 | 56.06
0.5 | 0.3421 | 0.00503 | -0.0634 | 68.0119
1 | 0.4037 | 0.0051 | -0.0635 | 79.1569
1.5 | 0.465 | 0.00522 | -0.0636 | 89.0805
2 | 0.5265 | 0.00533 | -0.0637 | 98.7805
2.5 | 0.5877 | 0.00546 | -0.0638 | 107.6374
3 | 0.6487 | 0.00563 | -0.0638 | 115.222
3.5 | 0.7098 | 0.00579 | -0.0638 | 122.5907
4 | 0.7704 | 0.00601 | -0.0638 | 128.1864
4.5 | 0.8311 | 0.00623 | -0.0636 | 133.4029
5 | 0.8917 | 0.00644 | -0.0635 | 138.4627
5.5 | 0.9519 | 0.0067 | -0.0633 | 142.0746
6 | 1.0119 | 0.00699 | -0.0629 | 144.7639
6.5 | 1.072 | 0.00726 | -0.0626 | 147.6584
7 | 1.1317 | 0.00755 | -0.0622 | 149.894
7.5 | 1.1912 | 0.00787 | -0.0616 | 151.3596
8 | 1.2504 | 0.00819 | -0.0611 | 152.674
8.5 | 1.3093 | 0.00856 | -0.0603 | 152.9556
9 | 1.3678 | 0.00892 | -0.0596 | 153.3408
9.5 | 1.4258 | 0.00933 | -0.0586 | 152.8189
10 | 1.4831 | 0.00976 | -0.0575 | 151.957
10.5 | 1.5401 | 0.0102 | -0.0564 | 150.9902
11 | 1.5963 | 0.01064 | -0.055 | 150.0282
11.5 | 1.6509 | 0.01114 | -0.0534 | 148.1957
12 | 1.7018 | 0.01151 | -0.0509 | 147.854
12.5 | 1.7529 | 0.01222 | -0.0487 | 143.4452
13 | 1.8034 | 0.01287 | -0.0463 | 140.1243
13.5 | 1.849 | 0.01369 | -0.0432 | 135.0621
14 | 1.8914 | 0.0145 | -0.0396 | 130.4414
14.5 | 1.9115 | 0.01539 | -0.0325 | 124.204
15 | 1.9314 | 0.0167 | -0.0264 | 115.6527
15.5 | 1.9511 | 0.01841 | -0.0213 | 105.9804
16 | 1.9732 | 0.02033 | -0.0171 | 97.0585
16.5 | 1.9925 | 0.02273 | -0.0135 | 87.6595
17 | 2.0043 | 0.02594 | -0.0103 | 77.2668
17.5 | 2.0142 | 0.02969 | -0.0078 | 67.841
18 | 2.0207 | 0.03409 | -0.0062 | 59.2754
18.5 | 2.0259 | 0.039 | -0.0053 | 51.9462
19 | 2.0243 | 0.04502 | -0.0054 | 44.9645
19.5 | 2.0162 | 0.05218 | -0.0066 | 38.6393
20 | 2.005 | 0.06016 | -0.0087 | 33.3278

## 151. Re 20M Mach 0.50 (1)
BIGFOIL.COM POLAR EXPORT
Joukowsky 14.00% thick 2.00% camber
Joukowsky 14.00% thick 2.00% camber |  |  |  | Cl Max: | 1.363 | at alpha= | 9 | deg
JavaFoil+Calcfoil stall+Eppler ext transition |  |  |  | L/D Max: | 155.706 | at alpha= | 5.5 | deg
Re: | 20000000 |  |  | Cd Min: | 0.00408 | at alpha= | -2 | deg
Mach: | 0.5 |  |  | Cl=0 at alpha= | -2.3429 | deg
|  |  |  | @ Cl=0.1, Cd= | 0.0041171
|  |  |  | @ Cl=0.4, Cd= | 0.0043843
|  |  |  | @ Cl=0.6, Cd= | 0.00486
alpha (deg) | Cl | Cd | Cm | Cl/Cd
-20 | -1.003 | 0.20397 | -0.041 | -4.917
-19.5 | -0.977 | 0.18213 | -0.042 | -5.364
-19 | -0.946 | 0.19421 | -0.04 | -4.869
-18.5 | -0.919 | 0.17735 | -0.041 | -5.181
-18 | -0.889 | 0.17804 | -0.04 | -4.994
-17.5 | -0.861 | 0.16425 | -0.04 | -5.243
-17 | -0.835 | 0.14548 | -0.041 | -5.741
-16.5 | -0.804 | 0.15246 | -0.039 | -5.271
-16 | -0.778 | 0.13214 | -0.04 | -5.889
-15.5 | -0.746 | 0.13979 | -0.038 | -5.339
-15 | -0.721 | 0.11819 | -0.04 | -6.102
-14.5 | -0.69 | 0.12155 | -0.038 | -5.675
-14 | -0.666 | 0.1005 | -0.041 | -6.628
-13.5 | -0.635 | 0.10113 | -0.039 | -6.277
-13 | -0.616 | 0.08025 | -0.044 | -7.68
-12.5 | -0.592 | 0.07096 | -0.046 | -8.349
-12 | -0.569 | 0.06161 | -0.048 | -9.239
-11.5 | -0.544 | 0.05546 | -0.05 | -9.809
-11 | -0.532 | 0.03876 | -0.054 | -13.718
-10.5 | -0.482 | 0.05354 | -0.049 | -9.004
-10 | -0.677 | 0.03154 | -0.056 | -21.467
-9.5 | -0.753 | 0.02101 | -0.059 | -35.819
-9 | -0.764 | 0.01508 | -0.062 | -50.69
-8.5 | -0.749 | 0.01152 | -0.063 | -65.042
-8 | -0.722 | 0.00927 | -0.065 | -77.879
-7.5 | -0.683 | 0.00507 | -0.066 | -134.68
-7 | -0.626 | 0.00486 | -0.066 | -128.658
-6.5 | -0.564 | 0.00464 | -0.066 | -121.636
-6 | -0.5 | 0.00449 | -0.066 | -111.375
-5.5 | -0.435 | 0.00431 | -0.066 | -100.74
-5 | -0.368 | 0.00422 | -0.066 | -87.133
-4.5 | -0.3 | 0.00425 | -0.066 | -70.412
-4 | -0.231 | 0.00415 | -0.066 | -55.557
-3.5 | -0.161 | 0.0041 | -0.066 | -39.371
-3 | -0.092 | 0.00416 | -0.066 | -22.086
-2.5 | -0.022 | 0.00414 | -0.066 | -5.305
-2 | 0.048 | 0.00408 | -0.066 | 11.776
-1.5 | 0.118 | 0.00413 | -0.066 | 28.605
-1 | 0.188 | 0.00413 | -0.066 | 45.655
-0.5 | 0.258 | 0.0042 | -0.066 | 61.577
0 | 0.328 | 0.00429 | -0.066 | 76.595
0.5 | 0.398 | 0.00438 | -0.066 | 90.813
1 | 0.468 | 0.00453 | -0.066 | 103.378
1.5 | 0.537 | 0.00468 | -0.066 | 114.886
2 | 0.607 | 0.00488 | -0.066 | 124.264
2.5 | 0.676 | 0.00506 | -0.066 | 133.556
3 | 0.744 | 0.0054 | -0.066 | 137.885
3.5 | 0.812 | 0.00566 | -0.066 | 143.589
4 | 0.88 | 0.00592 | -0.066 | 148.521
4.5 | 0.946 | 0.00625 | -0.066 | 151.416
5 | 1.012 | 0.00663 | -0.066 | 152.656
5.5 | 1.076 | 0.00691 | -0.066 | 155.706
6 | 1.137 | 0.00732 | -0.066 | 155.443
6.5 | 1.196 | 0.00965 | -0.066 | 124.016
7 | 1.246 | 0.01043 | -0.066 | 119.521
7.5 | 1.291 | 0.01164 | -0.065 | 110.952
8 | 1.328 | 0.01263 | -0.065 | 105.136
8.5 | 1.353 | 0.01381 | -0.065 | 97.988
9 | 1.363 | 0.01535 | -0.064 | 88.769
9.5 | 1.344 | 0.01748 | -0.063 | 76.85
10 | 1.273 | 0.02068 | -0.063 | 61.529
10.5 | 0.822 | 0.02976 | -0.06 | 27.617
11 | 0.852 | 0.03078 | -0.06 | 27.667
11.5 | 0.874 | 0.03489 | -0.059 | 25.047
12 | 0.892 | 0.04096 | -0.058 | 21.781
12.5 | 0.874 | 0.0665 | -0.051 | 13.148
13 | 0.875 | 0.08794 | -0.045 | 9.953
13.5 | 0.897 | 0.09835 | -0.044 | 9.116
14 | 0.911 | 0.12038 | -0.039 | 7.571

## 152. Re 20M Mach 0.50 (2)
BIGFOIL.COM POLAR EXPORT
Joukowsky 14.00% thick 2.00% camber
Joukowsky 14.00% thick 2.00% camber |  |  |  | Cl Max: | 1.8615 | at alpha= | 11.5 | deg
XFOIL ncrit=9 |  |  |  | L/D Max: | 152.632 | at alpha= | 7 | deg
Re: | 20000000 |  |  | Cd Min: | 0.0162 | at alpha= | 11.5 | deg
Mach: | 0.5 |  |  | Cl=0 at alpha= | -99 | deg
|  |  |  | @ Cl=0.1, Cd= | 0.00511
|  |  |  | @ Cl=0.4, Cd= | 0.0051698
|  |  |  | @ Cl=0.6, Cd= | 0.005487
alpha (deg) | Cl | Cd | Cm | Cl/Cd
0 | 0.3204 | 0.00511 | -0.0704 | 62.7006
0.5 | 0.3922 | 0.00516 | -0.0704 | 76.0078
1 | 0.4638 | 0.00525 | -0.0703 | 88.3429
1.5 | 0.5354 | 0.00537 | -0.0702 | 99.702
2 | 0.6072 | 0.0055 | -0.07 | 110.4
2.5 | 0.6786 | 0.00571 | -0.0696 | 118.8441
3 | 0.7505 | 0.00589 | -0.0692 | 127.4194
3.5 | 0.8221 | 0.00615 | -0.0686 | 133.6748
4 | 0.8942 | 0.0064 | -0.0679 | 139.7188
4.5 | 0.9659 | 0.00673 | -0.0669 | 143.5215
5 | 1.0382 | 0.00705 | -0.0657 | 147.2624
5.5 | 1.1104 | 0.00742 | -0.0643 | 149.6496
6 | 1.1829 | 0.00781 | -0.0626 | 151.4597
6.5 | 1.2555 | 0.00823 | -0.0607 | 152.5516
7 | 1.3279 | 0.0087 | -0.0584 | 152.6322
7.5 | 1.4006 | 0.00919 | -0.0557 | 152.4048
8 | 1.4732 | 0.00971 | -0.0526 | 151.7199
8.5 | 1.5452 | 0.01028 | -0.049 | 150.3113
9 | 1.6162 | 0.0109 | -0.0449 | 148.2752
9.5 | 1.6853 | 0.0116 | -0.04 | 145.2845
10 | 1.7523 | 0.01232 | -0.0344 | 142.2321
10.5 | 1.8042 | 0.01313 | -0.0264 | 137.4105
11 | 1.8398 | 0.0143 | -0.0169 | 128.6573
11.5 | 1.8615 | 0.0162 | -0.0072 | 114.9074