## index
index | Re | Mach | Datasource
1 | 50000 | 0 | JavaFoil+Calcfoil stall+Eppler ext transition
2 | 50000 | 0 | XFOIL ncrit=9
3 | 50000 | 0.1 | JavaFoil+Calcfoil stall+Eppler ext transition
4 | 50000 | 0.1 | XFOIL ncrit=9
5 | 50000 | 0.25 | JavaFoil+Calcfoil stall+Eppler ext transition
6 | 50000 | 0.25 | XFOIL ncrit=9
7 | 50000 | 0.5 | JavaFoil+Calcfoil stall+Eppler ext transition
8 | 50000 | 0.5 | XFOIL ncrit=9
9 | 100000 | 0 | JavaFoil+Calcfoil stall+Eppler ext transition
10 | 100000 | 0 | XFOIL ncrit=9
11 | 100000 | 0.1 | JavaFoil+Calcfoil stall+Eppler ext transition
12 | 100000 | 0.1 | XFOIL ncrit=9
13 | 100000 | 0.25 | JavaFoil+Calcfoil stall+Eppler ext transition
14 | 100000 | 0.25 | XFOIL ncrit=9
15 | 100000 | 0.5 | JavaFoil+Calcfoil stall+Eppler ext transition
16 | 100000 | 0.5 | XFOIL ncrit=9
17 | 250000 | 0 | JavaFoil+Calcfoil stall+Eppler ext transition
18 | 250000 | 0 | XFOIL ncrit=9
19 | 250000 | 0.1 | JavaFoil+Calcfoil stall+Eppler ext transition
20 | 250000 | 0.1 | XFOIL ncrit=9
21 | 250000 | 0.25 | JavaFoil+Calcfoil stall+Eppler ext transition
22 | 250000 | 0.25 | XFOIL ncrit=9
23 | 250000 | 0.5 | JavaFoil+Calcfoil stall+Eppler ext transition
24 | 250000 | 0.5 | XFOIL ncrit=9
25 | 500000 | 0 | JavaFoil+Calcfoil stall+Eppler ext transition
26 | 500000 | 0 | XFOIL ncrit=9
27 | 500000 | 0.1 | JavaFoil+Calcfoil stall+Eppler ext transition
28 | 500000 | 0.1 | XFOIL ncrit=9
29 | 500000 | 0.25 | JavaFoil+Calcfoil stall+Eppler ext transition
30 | 500000 | 0.25 | XFOIL ncrit=9
31 | 500000 | 0.5 | JavaFoil+Calcfoil stall+Eppler ext transition
32 | 500000 | 0.5 | XFOIL ncrit=9
33 | 750000 | 0 | JavaFoil+Calcfoil stall+Eppler ext transition
34 | 750000 | 0 | XFOIL ncrit=9
35 | 750000 | 0.1 | JavaFoil+Calcfoil stall+Eppler ext transition
36 | 750000 | 0.1 | XFOIL ncrit=9
37 | 750000 | 0.25 | JavaFoil+Calcfoil stall+Eppler ext transition
38 | 750000 | 0.25 | XFOIL ncrit=9
39 | 750000 | 0.5 | JavaFoil+Calcfoil stall+Eppler ext transition
40 | 750000 | 0.5 | XFOIL ncrit=9
41 | 1000000 | 0 | JavaFoil+Calcfoil stall+Eppler ext transition
42 | 1000000 | 0 | XFOIL ncrit=9
43 | 1000000 | 0.1 | JavaFoil+Calcfoil stall+Eppler ext transition
44 | 1000000 | 0.1 | XFOIL ncrit=9
45 | 1000000 | 0.25 | JavaFoil+Calcfoil stall+Eppler ext transition
46 | 1000000 | 0.25 | XFOIL ncrit=9
47 | 1000000 | 0.5 | JavaFoil+Calcfoil stall+Eppler ext transition
48 | 1000000 | 0.5 | XFOIL ncrit=9
49 | 2000000 | 0 | JavaFoil+Calcfoil stall+Eppler ext transition
50 | 2000000 | 0 | XFOIL ncrit=9
51 | 2000000 | 0.1 | JavaFoil+Calcfoil stall+Eppler ext transition
52 | 2000000 | 0.1 | XFOIL ncrit=9
53 | 2000000 | 0.25 | JavaFoil+Calcfoil stall+Eppler ext transition
54 | 2000000 | 0.25 | XFOIL ncrit=9
55 | 2000000 | 0.5 | JavaFoil+Calcfoil stall+Eppler ext transition
56 | 2000000 | 0.5 | XFOIL ncrit=9
57 | 3000000 | 0 | JavaFoil+Calcfoil stall+Eppler ext transition
58 | 3000000 | 0 | XFOIL ncrit=9
59 | 3000000 | 0.1 | JavaFoil+Calcfoil stall+Eppler ext transition
60 | 3000000 | 0.1 | XFOIL ncrit=9
61 | 3000000 | 0.25 | JavaFoil+Calcfoil stall+Eppler ext transition
62 | 3000000 | 0.25 | XFOIL ncrit=9
63 | 3000000 | 0.5 | JavaFoil+Calcfoil stall+Eppler ext transition
64 | 3000000 | 0.5 | XFOIL ncrit=9
65 | 4000000 | 0 | JavaFoil+Calcfoil stall+Eppler ext transition
66 | 4000000 | 0 | XFOIL ncrit=9
67 | 4000000 | 0.1 | JavaFoil+Calcfoil stall+Eppler ext transition
68 | 4000000 | 0.1 | XFOIL ncrit=9
69 | 4000000 | 0.25 | JavaFoil+Calcfoil stall+Eppler ext transition
70 | 4000000 | 0.25 | XFOIL ncrit=9
71 | 4000000 | 0.5 | JavaFoil+Calcfoil stall+Eppler ext transition
72 | 4000000 | 0.5 | XFOIL ncrit=9
73 | 5000000 | 0 | JavaFoil+Calcfoil stall+Eppler ext transition
74 | 5000000 | 0 | XFOIL ncrit=9
75 | 5000000 | 0.1 | JavaFoil+Calcfoil stall+Eppler ext transition
76 | 5000000 | 0.1 | XFOIL ncrit=9
77 | 5000000 | 0.25 | JavaFoil+Calcfoil stall+Eppler ext transition
78 | 5000000 | 0.25 | XFOIL ncrit=9
79 | 5000000 | 0.5 | JavaFoil+Calcfoil stall+Eppler ext transition
80 | 5000000 | 0.5 | XFOIL ncrit=9
81 | 6000000 | 0 | JavaFoil+Calcfoil stall+Eppler ext transition
82 | 6000000 | 0 | XFOIL ncrit=9
83 | 6000000 | 0.1 | JavaFoil+Calcfoil stall+Eppler ext transition
84 | 6000000 | 0.1 | XFOIL ncrit=9
85 | 6000000 | 0.25 | JavaFoil+Calcfoil stall+Eppler ext transition
86 | 6000000 | 0.25 | XFOIL ncrit=9
87 | 6000000 | 0.5 | JavaFoil+Calcfoil stall+Eppler ext transition
88 | 6000000 | 0.5 | XFOIL ncrit=9
89 | 7000000 | 0 | JavaFoil+Calcfoil stall+Eppler ext transition
90 | 7000000 | 0 | XFOIL ncrit=9
91 | 7000000 | 0.1 | JavaFoil+Calcfoil stall+Eppler ext transition
92 | 7000000 | 0.1 | XFOIL ncrit=9
93 | 7000000 | 0.25 | JavaFoil+Calcfoil stall+Eppler ext transition
94 | 7000000 | 0.25 | XFOIL ncrit=9
95 | 7000000 | 0.5 | JavaFoil+Calcfoil stall+Eppler ext transition
96 | 7000000 | 0.5 | XFOIL ncrit=9
97 | 8000000 | 0 | JavaFoil+Calcfoil stall+Eppler ext transition
98 | 8000000 | 0 | XFOIL ncrit=9
99 | 8000000 | 0.1 | JavaFoil+Calcfoil stall+Eppler ext transition
100 | 8000000 | 0.1 | XFOIL ncrit=9
101 | 8000000 | 0.25 | JavaFoil+Calcfoil stall+Eppler ext transition
102 | 8000000 | 0.25 | XFOIL ncrit=9
103 | 8000000 | 0.5 | JavaFoil+Calcfoil stall+Eppler ext transition
104 | 8000000 | 0.5 | XFOIL ncrit=9
105 | 10000000 | 0 | JavaFoil+Calcfoil stall+Eppler ext transition
106 | 10000000 | 0 | XFOIL ncrit=9
107 | 10000000 | 0.1 | JavaFoil+Calcfoil stall+Eppler ext transition
108 | 10000000 | 0.1 | XFOIL ncrit=9
109 | 10000000 | 0.25 | JavaFoil+Calcfoil stall+Eppler ext transition
110 | 10000000 | 0.25 | XFOIL ncrit=9
111 | 10000000 | 0.5 | JavaFoil+Calcfoil stall+Eppler ext transition
112 | 10000000 | 0.5 | XFOIL ncrit=9
113 | 12000000 | 0 | JavaFoil+Calcfoil stall+Eppler ext transition
114 | 12000000 | 0 | XFOIL ncrit=9
115 | 12000000 | 0.1 | JavaFoil+Calcfoil stall+Eppler ext transition
116 | 12000000 | 0.1 | XFOIL ncrit=9
117 | 12000000 | 0.25 | JavaFoil+Calcfoil stall+Eppler ext transition
118 | 12000000 | 0.25 | XFOIL ncrit=9
119 | 12000000 | 0.5 | JavaFoil+Calcfoil stall+Eppler ext transition
120 | 12000000 | 0.5 | XFOIL ncrit=9
121 | 14000000 | 0 | JavaFoil+Calcfoil stall+Eppler ext transition
122 | 14000000 | 0 | XFOIL ncrit=9
123 | 14000000 | 0.1 | JavaFoil+Calcfoil stall+Eppler ext transition
124 | 14000000 | 0.1 | XFOIL ncrit=9
125 | 14000000 | 0.25 | JavaFoil+Calcfoil stall+Eppler ext transition
126 | 14000000 | 0.25 | XFOIL ncrit=9
127 | 14000000 | 0.5 | JavaFoil+Calcfoil stall+Eppler ext transition
128 | 14000000 | 0.5 | XFOIL ncrit=9
129 | 16000000 | 0 | JavaFoil+Calcfoil stall+Eppler ext transition
130 | 16000000 | 0 | XFOIL ncrit=9
131 | 16000000 | 0.1 | JavaFoil+Calcfoil stall+Eppler ext transition
132 | 16000000 | 0.1 | XFOIL ncrit=9
133 | 16000000 | 0.25 | JavaFoil+Calcfoil stall+Eppler ext transition
134 | 16000000 | 0.25 | XFOIL ncrit=9
135 | 16000000 | 0.5 | JavaFoil+Calcfoil stall+Eppler ext transition
136 | 16000000 | 0.5 | XFOIL ncrit=9
137 | 18000000 | 0 | JavaFoil+Calcfoil stall+Eppler ext transition
138 | 18000000 | 0 | XFOIL ncrit=9
139 | 18000000 | 0.1 | JavaFoil+Calcfoil stall+Eppler ext transition
140 | 18000000 | 0.1 | XFOIL ncrit=9
141 | 18000000 | 0.25 | JavaFoil+Calcfoil stall+Eppler ext transition
142 | 18000000 | 0.25 | XFOIL ncrit=9
143 | 18000000 | 0.5 | JavaFoil+Calcfoil stall+Eppler ext transition
144 | 18000000 | 0.5 | XFOIL ncrit=9
145 | 20000000 | 0 | JavaFoil+Calcfoil stall+Eppler ext transition
146 | 20000000 | 0 | XFOIL ncrit=9
147 | 20000000 | 0.1 | JavaFoil+Calcfoil stall+Eppler ext transition
148 | 20000000 | 0.1 | XFOIL ncrit=9
149 | 20000000 | 0.25 | JavaFoil+Calcfoil stall+Eppler ext transition
150 | 20000000 | 0.25 | XFOIL ncrit=9
151 | 20000000 | 0.5 | JavaFoil+Calcfoil stall+Eppler ext transition
152 | 20000000 | 0.5 | XFOIL ncrit=9

## 1. Re 50k Mach 0.00 (1)
BIGFOIL.COM POLAR EXPORT
HN-1069c
HN-1069c |  |  |  | Cl Max: | 1.046 | at alpha= | 7 | deg
JavaFoil+Calcfoil stall+Eppler ext transition |  |  |  | L/D Max: | 45.882 | at alpha= | 4 | deg
Re: | 50000 |  |  | Cd Min: | 0.01443 | at alpha= | 0.5 | deg
Mach: | 0 |  |  | Cl=0 at alpha= | -2.3898 | deg
|  |  |  | @ Cl=0.1, Cd= | 0.015744
|  |  |  | @ Cl=0.4, Cd= | 0.014512
|  |  |  | @ Cl=0.6, Cd= | 0.015193
alpha (deg) | Cl | Cd | Cm | Cl/Cd
-17.5 | -0.458 | 0.34412 | -0.014 | -1.331
-17 | -0.478 | 0.31664 | -0.014 | -1.511
-16.5 | -0.499 | 0.29397 | -0.014 | -1.697
-16 | -0.519 | 0.2689 | -0.014 | -1.929
-15.5 | -0.538 | 0.25391 | -0.014 | -2.12
-15 | -0.557 | 0.22797 | -0.014 | -2.442
-14.5 | -0.574 | 0.20755 | -0.014 | -2.765
-14 | -0.589 | 0.19079 | -0.014 | -3.088
-13.5 | -0.602 | 0.17914 | -0.015 | -3.362
-13 | -0.613 | 0.16139 | -0.015 | -3.796
-12.5 | -0.619 | 0.14903 | -0.015 | -4.156
-12 | -0.619 | 0.13734 | -0.015 | -4.506
-11.5 | -0.615 | 0.12445 | -0.016 | -4.939
-11 | -0.607 | 0.11306 | -0.016 | -5.368
-10.5 | -0.595 | 0.10378 | -0.016 | -5.736
-10 | -0.58 | 0.09429 | -0.017 | -6.148
-9.5 | -0.56 | 0.08595 | -0.017 | -6.52
-9 | -0.537 | 0.0793 | -0.018 | -6.773
-8.5 | -0.51 | 0.07321 | -0.018 | -6.97
-8 | -0.48 | 0.06782 | -0.019 | -7.077
-7.5 | -0.447 | 0.06251 | -0.02 | -7.143
-7 | -0.41 | 0.05803 | -0.02 | -7.069
-6.5 | -0.372 | 0.05409 | -0.022 | -6.868
-6 | -0.331 | 0.05051 | -0.023 | -6.547
-5.5 | -0.288 | 0.04745 | -0.024 | -6.072
-5 | -0.245 | 0.04419 | -0.028 | -5.537
-4.5 | -0.246 | 0.01761 | -0.054 | -13.981
-4 | -0.189 | 0.01782 | -0.055 | -10.598
-3.5 | -0.131 | 0.01741 | -0.055 | -7.51
-3 | -0.072 | 0.0169 | -0.055 | -4.266
-2.5 | -0.013 | 0.01628 | -0.056 | -0.812
-2 | 0.046 | 0.0159 | -0.056 | 2.884
-1.5 | 0.105 | 0.01573 | -0.056 | 6.677
-1 | 0.164 | 0.0157 | -0.057 | 10.461
-0.5 | 0.223 | 0.01603 | -0.057 | 13.939
0 | 0.281 | 0.01607 | -0.057 | 17.513
0.5 | 0.34 | 0.01443 | -0.058 | 23.578
1 | 0.399 | 0.01451 | -0.058 | 27.486
1.5 | 0.458 | 0.01466 | -0.058 | 31.223
2 | 0.516 | 0.01487 | -0.059 | 34.719
2.5 | 0.575 | 0.01518 | -0.059 | 37.856
3 | 0.633 | 0.01521 | -0.059 | 41.583
3.5 | 0.69 | 0.0157 | -0.059 | 43.981
4 | 0.747 | 0.01629 | -0.06 | 45.882
4.5 | 0.803 | 0.01977 | -0.06 | 40.643
5 | 0.858 | 0.02081 | -0.06 | 41.252
5.5 | 0.911 | 0.02181 | -0.06 | 41.786
6 | 0.961 | 0.0227 | -0.061 | 42.324
6.5 | 1.006 | 0.02388 | -0.061 | 42.105
7 | 1.046 | 0.02513 | -0.061 | 41.644
7.5 | 1.031 | 0.03073 | -0.057 | 33.544
8 | 0.919 | 0.06177 | -0.029 | 14.877
8.5 | 0.94 | 0.0666 | -0.025 | 14.112
9 | 0.957 | 0.07189 | -0.023 | 13.318
9.5 | 0.97 | 0.0782 | -0.021 | 12.399
10 | 0.977 | 0.08554 | -0.02 | 11.417
10.5 | 0.978 | 0.09343 | -0.019 | 10.465
11 | 0.973 | 0.10155 | -0.018 | 9.583
11.5 | 0.963 | 0.11086 | -0.017 | 8.688
12 | 0.948 | 0.12082 | -0.017 | 7.848

## 2. Re 50k Mach 0.00 (2)
BIGFOIL.COM POLAR EXPORT
HN-1069c
HN-1069c |  |  |  | Cl Max: | 1.1 | at alpha= | 10 | deg
XFOIL ncrit=9 |  |  |  | L/D Max: | 33.2959 | at alpha= | 6 | deg
Re: | 50000 |  |  | Cd Min: | 0.24584 | at alpha= | -20 | deg
Mach: | 0 |  |  | Cl=0 at alpha= | 0.4449 | deg
|  |  |  | @ Cl=0.1, Cd= | 0.023606
|  |  |  | @ Cl=0.4, Cd= | 0.028396
|  |  |  | @ Cl=0.6, Cd= | 0.027356
alpha (deg) | Cl | Cd | Cm | Cl/Cd
-20 | -0.6995 | 0.24584 | 0.0388 | -2.8453
-19.5 | -0.6891 | 0.24382 | 0.0336 | -2.8263
-19 | -0.6714 | 0.23539 | 0.0305 | -2.8523
-18.5 | -0.6514 | 0.22765 | 0.0282 | -2.8614
-18 | -0.6407 | 0.22421 | 0.0236 | -2.8576
-17.5 | -0.6285 | 0.21835 | 0.0198 | -2.8784
-17 | -0.605 | 0.20903 | 0.0183 | -2.8943
-16.5 | -0.5986 | 0.20614 | 0.0137 | -2.9039
-16 | -0.5772 | 0.19654 | 0.012 | -2.9368
-15.5 | -0.5691 | 0.19248 | 0.0083 | -2.9567
-15 | -0.5498 | 0.18368 | 0.0065 | -2.9932
-14.5 | -0.545 | 0.17966 | 0.003 | -3.0335
-14 | -0.5243 | 0.17052 | 0.0016 | -3.0747
-13.5 | -0.5303 | 0.168 | -0.0024 | -3.1565
-13 | -0.5062 | 0.1584 | -0.003 | -3.1957
-12.5 | -0.4913 | 0.15076 | -0.0043 | -3.2588
-12 | -0.4859 | 0.14437 | -0.0065 | -3.3657
-11.5 | -0.4981 | 0.14085 | -0.0098 | -3.5364
-11 | -0.4895 | 0.13403 | -0.0109 | -3.6522
-10.5 | -0.4595 | 0.12423 | -0.0098 | -3.6988
-10 | -0.4498 | 0.11751 | -0.0103 | -3.8278
-9.5 | -0.4441 | 0.11119 | -0.0108 | -3.9941
-9 | -0.4632 | 0.10724 | -0.0121 | -4.3193
-8.5 | -0.4467 | 0.10014 | -0.0103 | -4.4608
-8 | -0.4246 | 0.09222 | -0.0089 | -4.6042
-7.5 | -0.421 | 0.08637 | -0.007 | -4.8744
-6.5 | -0.5511 | 0.04948 | -0.0406 | -11.1378
-6 | -0.5284 | 0.0413 | -0.0392 | -12.7942
-5.5 | -0.4952 | 0.03579 | -0.037 | -13.8363
-5 | -0.4558 | 0.03086 | -0.0349 | -14.7699
-4.5 | -0.4137 | 0.0273 | -0.0325 | -15.1538
-4 | -0.3707 | 0.02439 | -0.0301 | -15.1989
-3.5 | -0.3287 | 0.02192 | -0.0272 | -14.9954
-3 | -0.2939 | 0.01988 | -0.022 | -14.7837
-2.5 | -0.2785 | 0.01914 | -0.0102 | -14.5507
-2 | -0.1057 | 0.01937 | -0.0258 | -5.4569
-1.5 | -0.1301 | 0.01843 | -0.0175 | -7.0591
-1 | -0.1042 | 0.01849 | -0.0154 | -5.6355
-0.5 | -0.0689 | 0.01893 | -0.0144 | -3.6397
0 | -0.0323 | 0.01963 | -0.0136 | -1.6454
0.5 | 0.004 | 0.02054 | -0.0131 | 0.19474
1 | 0.0391 | 0.0217 | -0.0127 | 1.8018
1.5 | 0.0966 | 0.02353 | -0.017 | 4.1054
2 | 0.2077 | 0.026 | -0.0302 | 7.9885
2.5 | 0.3112 | 0.02766 | -0.0405 | 11.2509
3 | 0.4138 | 0.02851 | -0.0488 | 14.5142
3.5 | 0.5277 | 0.02808 | -0.0565 | 18.7927
4 | 0.6126 | 0.02723 | -0.0578 | 22.4972
4.5 | 0.6943 | 0.0258 | -0.0568 | 26.9109
5 | 0.763 | 0.02473 | -0.0536 | 30.8532
5.5 | 0.8136 | 0.02488 | -0.0491 | 32.701
6 | 0.8587 | 0.02579 | -0.0446 | 33.2959
6.5 | 0.9019 | 0.02739 | -0.0406 | 32.9281
7 | 0.9413 | 0.02974 | -0.037 | 31.651
7.5 | 0.9808 | 0.03264 | -0.0337 | 30.049
8 | 1.0196 | 0.03604 | -0.0307 | 28.2908
8.5 | 1.0533 | 0.04045 | -0.0275 | 26.0396
9 | 1.0823 | 0.04566 | -0.0242 | 23.7035
9.5 | 1.0953 | 0.05228 | -0.0199 | 20.9507
10 | 1.1 | 0.05995 | -0.0161 | 18.3486
10.5 | 1.0623 | 0.06945 | -0.0116 | 15.2959
11 | 1.01 | 0.07969 | -0.0093 | 12.6741
11.5 | 0.9658 | 0.09259 | -0.0127 | 10.4309
12.5 | 0.7641 | 0.15358 | -0.0618 | 4.9753
13 | 0.7721 | 0.16104 | -0.0636 | 4.7945
13.5 | 0.7918 | 0.16998 | -0.0649 | 4.6582
14 | 0.8079 | 0.17916 | -0.0666 | 4.5094
14.5 | 0.8181 | 0.18702 | -0.0692 | 4.3744
15 | 0.8289 | 0.19459 | -0.0718 | 4.2597

## 3. Re 50k Mach 0.10 (1)
BIGFOIL.COM POLAR EXPORT
HN-1069c
HN-1069c |  |  |  | Cl Max: | 1.049 | at alpha= | 7 | deg
JavaFoil+Calcfoil stall+Eppler ext transition |  |  |  | L/D Max: | 44.06 | at alpha= | 3.5 | deg
Re: | 50000 |  |  | Cd Min: | 0.01445 | at alpha= | 0.5 | deg
Mach: | 0.1 |  |  | Cl=0 at alpha= | -2.3898 | deg
|  |  |  | @ Cl=0.1, Cd= | 0.015768
|  |  |  | @ Cl=0.4, Cd= | 0.014529
|  |  |  | @ Cl=0.6, Cd= | 0.015226
alpha (deg) | Cl | Cd | Cm | Cl/Cd
-17 | -0.434 | 0.36096 | -0.014 | -1.202
-16.5 | -0.457 | 0.32527 | -0.014 | -1.405
-16 | -0.48 | 0.29877 | -0.014 | -1.606
-15.5 | -0.502 | 0.27106 | -0.014 | -1.854
-15 | -0.524 | 0.24043 | -0.014 | -2.18
-14.5 | -0.545 | 0.22651 | -0.014 | -2.405
-14 | -0.564 | 0.20682 | -0.015 | -2.726
-13.5 | -0.58 | 0.18635 | -0.015 | -3.114
-13 | -0.594 | 0.16622 | -0.015 | -3.575
-12.5 | -0.604 | 0.15513 | -0.015 | -3.895
-12 | -0.606 | 0.14062 | -0.015 | -4.312
-11.5 | -0.605 | 0.12735 | -0.016 | -4.75
-11 | -0.599 | 0.11498 | -0.016 | -5.213
-10.5 | -0.59 | 0.10591 | -0.016 | -5.569
-10 | -0.576 | 0.096 | -0.017 | -6.001
-9.5 | -0.558 | 0.08736 | -0.017 | -6.389
-9 | -0.536 | 0.08069 | -0.018 | -6.644
-8.5 | -0.51 | 0.07364 | -0.018 | -6.926
-8 | -0.48 | 0.06818 | -0.019 | -7.047
-7.5 | -0.447 | 0.06295 | -0.02 | -7.107
-7 | -0.411 | 0.05844 | -0.021 | -7.04
-6.5 | -0.373 | 0.05425 | -0.022 | -6.872
-6 | -0.332 | 0.05073 | -0.023 | -6.545
-5.5 | -0.289 | 0.04758 | -0.024 | -6.081
-5 | -0.246 | 0.04434 | -0.027 | -5.541
-4.5 | -0.247 | 0.0176 | -0.054 | -14.056
-4 | -0.19 | 0.01783 | -0.055 | -10.643
-3.5 | -0.131 | 0.01753 | -0.055 | -7.492
-3 | -0.072 | 0.01695 | -0.056 | -4.276
-2.5 | -0.013 | 0.0163 | -0.056 | -0.815
-2 | 0.046 | 0.01593 | -0.056 | 2.893
-1.5 | 0.106 | 0.01575 | -0.057 | 6.701
-1 | 0.165 | 0.01572 | -0.057 | 10.501
-0.5 | 0.224 | 0.01604 | -0.057 | 13.993
0 | 0.283 | 0.01608 | -0.058 | 17.58
0.5 | 0.342 | 0.01445 | -0.058 | 23.669
1 | 0.401 | 0.01453 | -0.058 | 27.588
1.5 | 0.46 | 0.01468 | -0.059 | 31.319
2 | 0.519 | 0.0149 | -0.059 | 34.811
2.5 | 0.577 | 0.01521 | -0.059 | 37.966
3 | 0.636 | 0.01525 | -0.059 | 41.686
3.5 | 0.694 | 0.01574 | -0.06 | 44.06
4 | 0.751 | 0.01891 | -0.06 | 39.707
4.5 | 0.807 | 0.01988 | -0.06 | 40.605
5 | 0.862 | 0.02091 | -0.061 | 41.234
5.5 | 0.915 | 0.02194 | -0.061 | 41.726
6 | 0.965 | 0.02285 | -0.061 | 42.232
6.5 | 1.009 | 0.02406 | -0.061 | 41.933
7 | 1.049 | 0.02536 | -0.061 | 41.368
7.5 | 0.936 | 0.04859 | -0.046 | 19.259
8 | 0.921 | 0.06176 | -0.029 | 14.917
8.5 | 0.941 | 0.06715 | -0.025 | 14.016
9 | 0.957 | 0.07255 | -0.023 | 13.197
9.5 | 0.968 | 0.0792 | -0.021 | 12.222
10 | 0.973 | 0.08582 | -0.02 | 11.335
10.5 | 0.971 | 0.09404 | -0.019 | 10.327
11 | 0.963 | 0.10367 | -0.018 | 9.293
11.5 | 0.95 | 0.11338 | -0.017 | 8.378
12 | 0.931 | 0.1237 | -0.017 | 7.526

## 4. Re 50k Mach 0.10 (2)
BIGFOIL.COM POLAR EXPORT
HN-1069c
HN-1069c |  |  |  | Cl Max: | 1.0946 | at alpha= | 10 | deg
XFOIL ncrit=9 |  |  |  | L/D Max: | 33.1974 | at alpha= | 6 | deg
Re: | 50000 |  |  | Cd Min: | 0.24667 | at alpha= | -20 | deg
Mach: | 0.1 |  |  | Cl=0 at alpha= | 0.46419 | deg
|  |  |  | @ Cl=0.1, Cd= | 0.023689
|  |  |  | @ Cl=0.4, Cd= | 0.028344
|  |  |  | @ Cl=0.6, Cd= | 0.027318
alpha (deg) | Cl | Cd | Cm | Cl/Cd
-20 | -0.7017 | 0.24667 | 0.0391 | -2.8447
-19.5 | -0.6923 | 0.24538 | 0.0336 | -2.8213
-19 | -0.6722 | 0.23553 | 0.0311 | -2.854
-18.5 | -0.653 | 0.22832 | 0.0285 | -2.86
-18 | -0.6434 | 0.22549 | 0.0236 | -2.8533
-17.5 | -0.6274 | 0.21786 | 0.0204 | -2.8798
-17 | -0.6062 | 0.2096 | 0.0185 | -2.8922
-16.5 | -0.6012 | 0.20738 | 0.0136 | -2.899
-16 | -0.5774 | 0.19693 | 0.0122 | -2.932
-15.5 | -0.5715 | 0.19358 | 0.0082 | -2.9523
-15 | -0.5496 | 0.18405 | 0.0067 | -2.9861
-14.5 | -0.5473 | 0.18073 | 0.0028 | -3.0283
-14 | -0.5238 | 0.1709 | 0.0018 | -3.065
-13.5 | -0.5326 | 0.16904 | -0.0026 | -3.1507
-13 | -0.5077 | 0.15921 | -0.0032 | -3.1889
-12.5 | -0.491 | 0.15123 | -0.0043 | -3.2467
-12 | -0.4834 | 0.14457 | -0.0063 | -3.3437
-11.5 | -0.486 | 0.13933 | -0.0089 | -3.4881
-11 | -0.4912 | 0.13482 | -0.0111 | -3.6434
-10.5 | -0.4567 | 0.12449 | -0.0097 | -3.6686
-10 | -0.448 | 0.11785 | -0.0103 | -3.8014
-9.5 | -0.4438 | 0.11168 | -0.0109 | -3.9739
-9 | -0.4388 | 0.10527 | -0.0108 | -4.1683
-8.5 | -0.4471 | 0.10067 | -0.0105 | -4.4412
-8 | -0.4225 | 0.09251 | -0.009 | -4.5671
-7.5 | -0.4182 | 0.08662 | -0.0072 | -4.828
-7 | -0.5334 | 0.06398 | -0.0363 | -8.337
-6.5 | -0.548 | 0.05092 | -0.0402 | -10.762
-6 | -0.5301 | 0.04212 | -0.0393 | -12.5855
-5.5 | -0.4979 | 0.03648 | -0.0371 | -13.6486
-5 | -0.4589 | 0.03137 | -0.0351 | -14.6286
-4.5 | -0.4167 | 0.0276 | -0.0328 | -15.0978
-4 | -0.3736 | 0.0247 | -0.0303 | -15.1255
-3.5 | -0.3312 | 0.02217 | -0.0274 | -14.9391
-3 | -0.2951 | 0.02008 | -0.0226 | -14.6962
-2.5 | -0.2778 | 0.01924 | -0.0114 | -14.4387
-2 | -0.103 | 0.01953 | -0.0262 | -5.2739
-1.5 | -0.1308 | 0.01852 | -0.0175 | -7.0626
-1 | -0.1059 | 0.01855 | -0.0154 | -5.7089
-0.5 | -0.0705 | 0.019 | -0.0143 | -3.7105
0 | -0.0337 | 0.0197 | -0.0136 | -1.7107
0.5 | 0.0026 | 0.02062 | -0.013 | 0.12609
1 | 0.0379 | 0.02179 | -0.0127 | 1.7393
1.5 | 0.102 | 0.02375 | -0.0182 | 4.2947
2 | 0.214 | 0.02618 | -0.0314 | 8.1742
2.5 | 0.3193 | 0.02778 | -0.0418 | 11.4939
3 | 0.4237 | 0.02851 | -0.0501 | 14.8615
3.5 | 0.5195 | 0.02842 | -0.0552 | 18.2794
4 | 0.6218 | 0.02702 | -0.0583 | 23.0126
4.5 | 0.701 | 0.02566 | -0.0568 | 27.3188
5 | 0.7629 | 0.025 | -0.0531 | 30.516
5.5 | 0.8164 | 0.02505 | -0.0486 | 32.5908
6 | 0.8628 | 0.02599 | -0.0442 | 33.1974
6.5 | 0.9044 | 0.02775 | -0.0401 | 32.591
7 | 0.9468 | 0.03006 | -0.0367 | 31.497
7.5 | 0.9857 | 0.03305 | -0.0334 | 29.8245
8 | 1.025 | 0.03667 | -0.0304 | 27.952
8.5 | 1.0549 | 0.04128 | -0.0267 | 25.5547
9 | 1.0813 | 0.04675 | -0.0231 | 23.1294
9.5 | 1.0915 | 0.05355 | -0.0189 | 20.3828
10 | 1.0946 | 0.06129 | -0.0151 | 17.8594
10.5 | 1.0534 | 0.07086 | -0.0108 | 14.8659
11 | 1.0035 | 0.08114 | -0.0093 | 12.3675
12 | 0.7609 | 0.14627 | -0.06 | 5.202
12.5 | 0.7643 | 0.15419 | -0.0622 | 4.9569
13 | 0.7718 | 0.16161 | -0.064 | 4.7757
13.5 | 0.7906 | 0.17038 | -0.0654 | 4.6402
14 | 0.8094 | 0.17995 | -0.067 | 4.4979
14.5 | 0.8203 | 0.18791 | -0.0695 | 4.3654
15 | 0.8312 | 0.1955 | -0.0722 | 4.2517

## 5. Re 50k Mach 0.25 (1)
BIGFOIL.COM POLAR EXPORT
HN-1069c
HN-1069c |  |  |  | Cl Max: | 1.059 | at alpha= | 7 | deg
JavaFoil+Calcfoil stall+Eppler ext transition |  |  |  | L/D Max: | 41.539 | at alpha= | 6 | deg
Re: | 50000 |  |  | Cd Min: | 0.01486 | at alpha= | 1.5 | deg
Mach: | 0.25 |  |  | Cl=0 at alpha= | -2.3853 | deg
|  |  |  | @ Cl=0.1, Cd= | 0.015955
|  |  |  | @ Cl=0.4, Cd= | 0.016537
|  |  |  | @ Cl=0.6, Cd= | 0.015724
alpha (deg) | Cl | Cd | Cm | Cl/Cd
-15 | -0.202 | 0.58155 | -0.015 | -0.348
-14.5 | -0.27 | 0.43916 | -0.015 | -0.615
-14 | -0.328 | 0.3659 | -0.016 | -0.897
-13.5 | -0.381 | 0.29339 | -0.016 | -1.299
-13 | -0.428 | 0.24453 | -0.016 | -1.752
-12.5 | -0.469 | 0.20735 | -0.016 | -2.263
-12 | -0.497 | 0.18132 | -0.016 | -2.741
-11.5 | -0.519 | 0.16084 | -0.016 | -3.224
-11 | -0.533 | 0.13745 | -0.016 | -3.881
-10.5 | -0.541 | 0.12234 | -0.016 | -4.425
-10 | -0.542 | 0.10856 | -0.017 | -4.995
-9.5 | -0.536 | 0.09724 | -0.017 | -5.515
-9 | -0.524 | 0.08694 | -0.017 | -6.023
-8.5 | -0.505 | 0.11117 | -0.02 | -4.544
-8 | -0.48 | 0.07156 | -0.019 | -6.712
-7.5 | -0.451 | 0.0657 | -0.02 | -6.862
-7 | -0.417 | 0.06024 | -0.021 | -6.921
-6.5 | -0.379 | 0.05564 | -0.022 | -6.82
-6 | -0.339 | 0.0517 | -0.023 | -6.557
-5.5 | -0.296 | 0.04829 | -0.024 | -6.131
-5 | -0.251 | 0.04521 | -0.026 | -5.557
-4.5 | -0.254 | 0.01787 | -0.056 | -14.2
-4 | -0.195 | 0.01759 | -0.056 | -11.069
-3.5 | -0.135 | 0.01771 | -0.057 | -7.618
-3 | -0.074 | 0.01724 | -0.057 | -4.317
-2.5 | -0.014 | 0.0165 | -0.057 | -0.827
-2 | 0.047 | 0.01612 | -0.058 | 2.936
-1.5 | 0.108 | 0.01593 | -0.058 | 6.809
-1 | 0.17 | 0.01591 | -0.058 | 10.662
-0.5 | 0.231 | 0.01622 | -0.059 | 14.223
0 | 0.29 | 0.01628 | -0.059 | 17.844
0.5 | 0.351 | 0.0164 | -0.059 | 21.42
1 | 0.412 | 0.01657 | -0.06 | 24.86
1.5 | 0.472 | 0.01486 | -0.06 | 31.801
2 | 0.533 | 0.01719 | -0.06 | 30.993
2.5 | 0.593 | 0.01544 | -0.061 | 38.399
3 | 0.653 | 0.01787 | -0.061 | 36.527
3.5 | 0.712 | 0.01858 | -0.061 | 38.33
4 | 0.771 | 0.01947 | -0.062 | 39.596
4.5 | 0.828 | 0.02046 | -0.062 | 40.479
5 | 0.884 | 0.02154 | -0.062 | 41.04
5.5 | 0.937 | 0.0227 | -0.062 | 41.289
6 | 0.986 | 0.02373 | -0.062 | 41.539
6.5 | 1.029 | 0.02513 | -0.062 | 40.928
7 | 1.059 | 0.02697 | -0.062 | 39.28
7.5 | 0.912 | 0.05916 | -0.033 | 15.414
8 | 0.93 | 0.06436 | -0.027 | 14.445
8.5 | 0.944 | 0.07027 | -0.024 | 13.432
9 | 0.95 | 0.07733 | -0.021 | 12.287
9.5 | 0.948 | 0.08508 | -0.02 | 11.137
10 | 0.935 | 0.09467 | -0.019 | 9.874
10.5 | 0.911 | 0.10694 | -0.018 | 8.521
11 | 0.877 | 0.12289 | -0.017 | 7.137
11.5 | 0.833 | 0.13593 | -0.016 | 6.125
12 | 0.779 | 0.16068 | -0.016 | 4.845

## 6. Re 50k Mach 0.25 (2)
BIGFOIL.COM POLAR EXPORT
HN-1069c
HN-1069c |  |  |  | Cl Max: | 1.0681 | at alpha= | 9 | deg
XFOIL ncrit=9 |  |  |  | L/D Max: | 32.1095 | at alpha= | 6 | deg
Re: | 50000 |  |  | Cd Min: | 0.25512 | at alpha= | -19.5 | deg
Mach: | 0.25 |  |  | Cl=0 at alpha= | 0.56648 | deg
|  |  |  | @ Cl=0.1, Cd= | 0.024074
|  |  |  | @ Cl=0.4, Cd= | 0.028711
|  |  |  | @ Cl=0.6, Cd= | 0.027667
alpha (deg) | Cl | Cd | Cm | Cl/Cd
-20 | -0.7156 | 0.25214 | 0.0405 | -2.8381
-19.5 | -0.7114 | 0.25512 | 0.034 | -2.7885
-19 | -0.6803 | 0.23834 | 0.0334 | -2.8543
-18.5 | -0.6637 | 0.23259 | 0.0296 | -2.8535
-18 | -0.6604 | 0.23373 | 0.0235 | -2.8255
-17.5 | -0.6304 | 0.21932 | 0.0226 | -2.8743
-17 | -0.6142 | 0.21333 | 0.0192 | -2.8791
-16.5 | -0.6172 | 0.21491 | 0.0132 | -2.8719
-16 | -0.5814 | 0.19973 | 0.0132 | -2.9109
-15.5 | -0.5861 | 0.20033 | 0.0075 | -2.9257
-15 | -0.5516 | 0.18661 | 0.0074 | -2.9559
-14.5 | -0.5617 | 0.18712 | 0.0019 | -3.0018
-14 | -0.5246 | 0.17347 | 0.002 | -3.0242
-13.5 | -0.5148 | 0.16702 | -0.0007 | -3.0823
-13 | -0.5188 | 0.16426 | -0.0042 | -3.1584
-12.5 | -0.4958 | 0.15484 | -0.005 | -3.202
-12 | -0.4775 | 0.14652 | -0.0061 | -3.2589
-11.5 | -0.4679 | 0.13965 | -0.0077 | -3.3505
-11 | -0.4579 | 0.13301 | -0.0088 | -3.4426
-10.5 | -0.4506 | 0.12663 | -0.0098 | -3.5584
-10 | -0.4451 | 0.12033 | -0.0108 | -3.699
-9.5 | -0.4489 | 0.11499 | -0.0119 | -3.9038
-9 | -0.4249 | 0.1068 | -0.0108 | -3.9785
-8.5 | -0.4302 | 0.10143 | -0.0108 | -4.2413
-8 | -0.4118 | 0.09405 | -0.0097 | -4.3785
-7.5 | -0.406 | 0.08804 | -0.008 | -4.6115
-7 | -0.5149 | 0.06856 | -0.0347 | -7.5102
-6.5 | -0.5327 | 0.05736 | -0.0384 | -9.287
-6 | -0.5372 | 0.0465 | -0.0401 | -11.5527
-5.5 | -0.51 | 0.04033 | -0.0377 | -12.6457
-5 | -0.476 | 0.03413 | -0.0359 | -13.9467
-4.5 | -0.4343 | 0.02956 | -0.0338 | -14.6922
-4 | -0.3903 | 0.02625 | -0.0314 | -14.8686
-3.5 | -0.3464 | 0.02358 | -0.0286 | -14.6904
-3 | -0.3048 | 0.02128 | -0.025 | -14.3233
-2.5 | -0.2765 | 0.01984 | -0.0169 | -13.9365
-2 | -0.2659 | 0.01939 | -0.0027 | -13.7133
-1.5 | -0.1315 | 0.01909 | -0.0182 | -6.8884
-1 | -0.115 | 0.01893 | -0.0151 | -6.075
-0.5 | -0.0795 | 0.01936 | -0.0141 | -4.1064
0 | -0.042 | 0.02009 | -0.0134 | -2.0906
0.5 | -0.0048 | 0.02106 | -0.013 | -0.22792
1 | 0.0313 | 0.02229 | -0.0127 | 1.4042
1.5 | 0.1295 | 0.02484 | -0.024 | 5.2134
2 | 0.2413 | 0.02698 | -0.0363 | 8.9437
2.5 | 0.3398 | 0.02831 | -0.0447 | 12.0028
3 | 0.4373 | 0.02896 | -0.0511 | 15.1001
3.5 | 0.5528 | 0.02823 | -0.0575 | 19.582
4 | 0.64 | 0.02719 | -0.0577 | 23.5381
4.5 | 0.7227 | 0.02576 | -0.0557 | 28.0551
5 | 0.7837 | 0.02541 | -0.0514 | 30.8422
5.5 | 0.8332 | 0.02605 | -0.0465 | 31.9846
6 | 0.8798 | 0.0274 | -0.042 | 32.1095
6.5 | 0.9223 | 0.02957 | -0.0378 | 31.1904
7 | 0.9643 | 0.03241 | -0.034 | 29.7532
7.5 | 1.0025 | 0.03604 | -0.0304 | 27.8163
8 | 1.0391 | 0.04029 | -0.0268 | 25.7905
8.5 | 1.0648 | 0.04573 | -0.0228 | 23.2845
9 | 1.0681 | 0.0526 | -0.018 | 20.3061
9.5 | 1.0661 | 0.06018 | -0.014 | 17.7152
10 | 1.0186 | 0.06947 | -0.01 | 14.6624
10.5 | 0.9664 | 0.08063 | -0.0106 | 11.9856
11.5 | 0.8044 | 0.12782 | -0.0442 | 6.2932
12.5 | 0.7668 | 0.15754 | -0.064 | 4.8673
13 | 0.7727 | 0.16477 | -0.0663 | 4.6896
13.5 | 0.7887 | 0.17299 | -0.0682 | 4.5592
14 | 0.819 | 0.18435 | -0.0691 | 4.4426

## 7. Re 50k Mach 0.50 (1)
BIGFOIL.COM POLAR EXPORT
HN-1069c
HN-1069c |  |  |  | Cl Max: | 1.209 | at alpha= | 20 | deg
JavaFoil+Calcfoil stall+Eppler ext transition |  |  |  | L/D Max: | 39.21 | at alpha= | 4.5 | deg
Re: | 50000 |  |  | Cd Min: | 0.01667 | at alpha= | -1 | deg
Mach: | 0.5 |  |  | Cl=0 at alpha= | -2.3897 | deg
|  |  |  | @ Cl=0.1, Cd= | 0.016853
|  |  |  | @ Cl=0.4, Cd= | 0.017383
|  |  |  | @ Cl=0.6, Cd= | 0.018596
alpha (deg) | Cl | Cd | Cm | Cl/Cd
-20 | -0.937 | 0.44777 | -0.029 | -2.093
-19.5 | -0.912 | 0.43993 | -0.029 | -2.073
-19 | -0.884 | 0.42351 | -0.028 | -2.087
-18.5 | -0.858 | 0.41133 | -0.028 | -2.086
-18 | -0.832 | 0.40987 | -0.029 | -2.031
-17.5 | -0.807 | 0.39548 | -0.029 | -2.039
-17 | -0.781 | 0.38681 | -0.029 | -2.019
-16.5 | -0.753 | 0.37856 | -0.028 | -1.989
-16 | -0.727 | 0.37317 | -0.028 | -1.948
-15.5 | -0.701 | 0.35503 | -0.028 | -1.974
-15 | -0.675 | 0.35532 | -0.028 | -1.899
-14.5 | -0.649 | 0.34947 | -0.028 | -1.857
-14 | -0.621 | 0.31844 | -0.027 | -1.951
-13.5 | -0.595 | 0.30791 | -0.027 | -1.932
-13 | -0.569 | 0.30507 | -0.027 | -1.864
-12.5 | -0.542 | 0.30082 | -0.027 | -1.803
-12 | -0.515 | 0.28123 | -0.025 | -1.831
-11.5 | -0.489 | 0.26555 | -0.026 | -1.84
-11 | -0.462 | 0.26366 | -0.026 | -1.753
-10.5 | -0.436 | 0.25953 | -0.026 | -1.679
-10 | -0.408 | 0.23642 | -0.024 | -1.728
-9.5 | -0.382 | 0.23084 | -0.024 | -1.655
-9 | -0.355 | 0.23026 | -0.024 | -1.543
-8.5 | -0.328 | 0.1985 | -0.021 | -1.654
-8 | -0.302 | 0.19483 | -0.022 | -1.548
-7.5 | -0.275 | 0.1597 | -0.019 | -1.72
-7 | -0.339 | 0.1005 | -0.019 | -3.376
-6.5 | -0.378 | 0.07022 | -0.021 | -5.384
-6 | -0.357 | 0.0597 | -0.023 | -5.986
-5.5 | -0.321 | 0.05317 | -0.025 | -6.03
-5 | -0.275 | 0.04871 | -0.027 | -5.653
-4.5 | -0.226 | 0.04505 | -0.029 | -5.018
-4 | -0.216 | 0.01898 | -0.063 | -11.362
-3.5 | -0.15 | 0.01826 | -0.063 | -8.222
-3 | -0.083 | 0.01778 | -0.064 | -4.667
-2.5 | -0.015 | 0.01767 | -0.064 | -0.862
-2 | 0.053 | 0.01706 | -0.064 | 3.1
-1.5 | 0.121 | 0.01676 | -0.065 | 7.229
-1 | 0.19 | 0.01667 | -0.065 | 11.366
-0.5 | 0.258 | 0.0167 | -0.066 | 15.437
0 | 0.324 | 0.01719 | -0.066 | 18.859
0.5 | 0.392 | 0.01735 | -0.066 | 22.59
1 | 0.46 | 0.01763 | -0.067 | 26.074
1.5 | 0.527 | 0.01797 | -0.067 | 29.318
2 | 0.594 | 0.01854 | -0.067 | 32.032
2.5 | 0.661 | 0.01917 | -0.068 | 34.455
3 | 0.727 | 0.01967 | -0.068 | 36.947
3.5 | 0.792 | 0.02073 | -0.068 | 38.206
4 | 0.855 | 0.02195 | -0.069 | 38.962
4.5 | 0.915 | 0.02334 | -0.069 | 39.21
5 | 0.972 | 0.02499 | -0.069 | 38.875
5.5 | 1.019 | 0.02686 | -0.069 | 37.933
6 | 1.05 | 0.02962 | -0.068 | 35.45
6.5 | 0.908 | 0.05806 | -0.037 | 15.636
7 | 0.911 | 0.06558 | -0.028 | 13.889
7.5 | 0.871 | 0.08009 | -0.022 | 10.881
8 | 0.56 | 0.17805 | -0.022 | 3.147
8.5 | 0.587 | 0.18037 | -0.022 | 3.255
9 | 0.614 | 0.2033 | -0.026 | 3.022
9.5 | 0.642 | 0.22918 | -0.029 | 2.801
10 | 0.669 | 0.23198 | -0.03 | 2.882
10.5 | 0.695 | 0.23816 | -0.03 | 2.92
11 | 0.723 | 0.27114 | -0.033 | 2.666
11.5 | 0.75 | 0.29052 | -0.033 | 2.58
12 | 0.778 | 0.30481 | -0.036 | 2.551
12.5 | 0.804 | 0.31929 | -0.036 | 2.519
13 | 0.831 | 0.31671 | -0.037 | 2.623
13.5 | 0.859 | 0.34832 | -0.039 | 2.467
14 | 0.886 | 0.3507 | -0.039 | 2.525
14.5 | 0.912 | 0.35218 | -0.039 | 2.59
15 | 0.941 | 0.38344 | -0.042 | 2.454
15.5 | 0.967 | 0.39871 | -0.042 | 2.426
16 | 0.994 | 0.40268 | -0.042 | 2.467
16.5 | 1.02 | 0.40216 | -0.042 | 2.536
17 | 1.049 | 0.42988 | -0.044 | 2.441
17.5 | 1.075 | 0.42777 | -0.045 | 2.514
18 | 1.101 | 0.43669 | -0.045 | 2.522
18.5 | 1.127 | 0.45333 | -0.045 | 2.487
19 | 1.154 | 0.45445 | -0.046 | 2.54
19.5 | 1.183 | 0.47589 | -0.047 | 2.486
20 | 1.209 | 0.50216 | -0.047 | 2.407

## 8. Re 50k Mach 0.50 (2)
BIGFOIL.COM POLAR EXPORT
HN-1069c
HN-1069c |  |  |  | Cl Max: | 1.0848 | at alpha= | 20 | deg
XFOIL ncrit=9 |  |  |  | L/D Max: | 27.39 | at alpha= | 5 | deg
Re: | 50000 |  |  | Cd Min: | 0.30166 | at alpha= | 20 | deg
Mach: | 0.5 |  |  | Cl=0 at alpha= | 0.62352 | deg
|  |  |  | @ Cl=0.1, Cd= | 0.02601
|  |  |  | @ Cl=0.4, Cd= | 0.030316
|  |  |  | @ Cl=0.6, Cd= | 0.030168
alpha (deg) | Cl | Cd | Cm | Cl/Cd
-20 | -0.7776 | 0.27412 | 0.0501 | -2.8367
-19.5 | -0.7568 | 0.26729 | 0.0453 | -2.8314
-19 | -0.7461 | 0.26835 | 0.0384 | -2.7803
-18.5 | -0.7144 | 0.25141 | 0.0365 | -2.8416
-18 | -0.6931 | 0.24395 | 0.0323 | -2.8412
-17.5 | -0.6833 | 0.24346 | 0.026 | -2.8066
-17 | -0.6515 | 0.22844 | 0.0241 | -2.852
-16.5 | -0.6361 | 0.22382 | 0.0194 | -2.842
-16 | -0.6116 | 0.21358 | 0.0165 | -2.8636
-15.5 | -0.5974 | 0.20883 | 0.0121 | -2.8607
-15 | -0.573 | 0.19872 | 0.0095 | -2.8835
-14.5 | -0.5613 | 0.19411 | 0.0054 | -2.8917
-14 | -0.5353 | 0.18377 | 0.0034 | -2.9129
-13.5 | -0.5225 | 0.17754 | 0 | -2.943
-13 | -0.516 | 0.1734 | -0.0033 | -2.9758
-12.5 | -0.4878 | 0.16272 | -0.0046 | -2.9978
-12 | -0.4704 | 0.15485 | -0.0066 | -3.0378
-11.5 | -0.4562 | 0.14778 | -0.0083 | -3.087
-11 | -0.443 | 0.14085 | -0.0099 | -3.1452
-10.5 | -0.4304 | 0.13378 | -0.0112 | -3.2172
-10 | -0.4194 | 0.12698 | -0.0123 | -3.3029
-9.5 | -0.4238 | 0.12242 | -0.0134 | -3.4619
-9 | -0.3977 | 0.11336 | -0.0131 | -3.5083
-8.5 | -0.3876 | 0.10661 | -0.0132 | -3.6357
-8 | -0.3952 | 0.10196 | -0.0129 | -3.876
-7.5 | -0.4182 | 0.08887 | -0.0277 | -4.7057
-7 | -0.4501 | 0.07992 | -0.0334 | -5.6319
-6.5 | -0.4591 | 0.07242 | -0.0335 | -6.3394
-6 | -0.4785 | 0.06452 | -0.0346 | -7.4163
-5.5 | -0.5012 | 0.05633 | -0.0356 | -8.8976
-5 | -0.5081 | 0.04832 | -0.0356 | -10.5153
-4.5 | -0.4952 | 0.04111 | -0.035 | -12.0457
-4 | -0.4628 | 0.03482 | -0.0338 | -13.2912
-3.5 | -0.4182 | 0.03012 | -0.0319 | -13.8845
-3 | -0.3693 | 0.02674 | -0.0291 | -13.8108
-2.5 | -0.3194 | 0.02418 | -0.0261 | -13.2093
-2 | -0.2756 | 0.0223 | -0.021 | -12.3587
-1.5 | -0.2536 | 0.02149 | -0.0094 | -11.8008
-1 | -0.1367 | 0.02133 | -0.0149 | -6.4088
-0.5 | -0.1208 | 0.02111 | -0.0126 | -5.7224
0 | -0.0807 | 0.02185 | -0.0125 | -3.6934
0.5 | -0.0312 | 0.02315 | -0.0141 | -1.3477
1 | 0.0951 | 0.02592 | -0.0289 | 3.669
1.5 | 0.2045 | 0.02793 | -0.0394 | 7.3219
2 | 0.3135 | 0.02942 | -0.0479 | 10.656
2.5 | 0.4081 | 0.0304 | -0.0525 | 13.4243
3 | 0.5154 | 0.03051 | -0.0564 | 16.8928
3.5 | 0.6095 | 0.03013 | -0.0562 | 20.229
4 | 0.7 | 0.02937 | -0.0537 | 23.8338
4.5 | 0.7722 | 0.02949 | -0.0491 | 26.1851
5 | 0.8343 | 0.03046 | -0.0438 | 27.39
5.5 | 0.8832 | 0.03269 | -0.0383 | 27.0174
6 | 0.9242 | 0.0359 | -0.0328 | 25.7437
6.5 | 0.9519 | 0.04035 | -0.0275 | 23.5911
7 | 0.9778 | 0.04545 | -0.0225 | 21.5138
7.5 | 0.9512 | 0.05314 | -0.018 | 17.8999
8 | 0.9211 | 0.06172 | -0.0154 | 14.9238
8.5 | 0.8549 | 0.07564 | -0.0215 | 11.3022
9 | 0.8083 | 0.09116 | -0.0315 | 8.8668
9.5 | 0.8 | 0.10165 | -0.0353 | 7.8701
10 | 0.7845 | 0.11383 | -0.0417 | 6.8919
10.5 | 0.7781 | 0.12499 | -0.0471 | 6.2253
11 | 0.7778 | 0.13563 | -0.0521 | 5.7347
12 | 0.7829 | 0.16332 | -0.0692 | 4.7937
12.5 | 0.7964 | 0.17195 | -0.0721 | 4.6316
13 | 0.8099 | 0.18029 | -0.0753 | 4.4922
13.5 | 0.8196 | 0.18728 | -0.079 | 4.3763
14 | 0.8393 | 0.19645 | -0.0824 | 4.2723
14.5 | 0.8544 | 0.20401 | -0.0863 | 4.188
15 | 0.8776 | 0.21401 | -0.0897 | 4.1007
15.5 | 0.8971 | 0.22261 | -0.0936 | 4.0299
16 | 0.9255 | 0.23466 | -0.0965 | 3.944
16.5 | 0.9361 | 0.23919 | -0.1022 | 3.9136
17 | 0.9534 | 0.24679 | -0.1074 | 3.8632
17.5 | 0.9795 | 0.25828 | -0.111 | 3.7924
18 | 0.9984 | 0.26543 | -0.1161 | 3.7614
18.5 | 1.0163 | 0.27291 | -0.1218 | 3.7239
19.5 | 1.0588 | 0.29029 | -0.132 | 3.6474
20 | 1.0848 | 0.30166 | -0.1358 | 3.5961

## 9. Re 100k Mach 0.00 (1)
BIGFOIL.COM POLAR EXPORT
HN-1069c
HN-1069c |  |  |  | Cl Max: | 1.12 | at alpha= | 8 | deg
JavaFoil+Calcfoil stall+Eppler ext transition |  |  |  | L/D Max: | 60.485 | at alpha= | 5.5 | deg
Re: | 100000 |  |  | Cd Min: | 0.01168 | at alpha= | -1 | deg
Mach: | 0 |  |  | Cl=0 at alpha= | -2.3898 | deg
|  |  |  | @ Cl=0.1, Cd= | 0.011783
|  |  |  | @ Cl=0.4, Cd= | 0.0133
|  |  |  | @ Cl=0.6, Cd= | 0.014394
alpha (deg) | Cl | Cd | Cm | Cl/Cd
-17.5 | -0.458 | 0.28224 | -0.014 | -1.624
-17 | -0.479 | 0.2639 | -0.014 | -1.813
-16.5 | -0.499 | 0.23828 | -0.014 | -2.093
-16 | -0.519 | 0.22306 | -0.014 | -2.326
-15.5 | -0.538 | 0.20304 | -0.014 | -2.651
-15 | -0.557 | 0.19098 | -0.015 | -2.915
-14.5 | -0.574 | 0.17739 | -0.015 | -3.235
-14 | -0.589 | 0.15905 | -0.015 | -3.705
-13.5 | -0.602 | 0.14904 | -0.015 | -4.041
-13 | -0.613 | 0.13603 | -0.015 | -4.504
-12.5 | -0.619 | 0.12481 | -0.015 | -4.963
-12 | -0.619 | 0.11552 | -0.015 | -5.357
-11.5 | -0.615 | 0.10555 | -0.016 | -5.824
-11 | -0.607 | 0.09825 | -0.016 | -6.177
-10.5 | -0.595 | 0.09021 | -0.016 | -6.599
-10 | -0.58 | 0.08315 | -0.017 | -6.973
-9.5 | -0.56 | 0.07579 | -0.018 | -7.395
-9 | -0.537 | 0.06998 | -0.018 | -7.677
-8.5 | -0.51 | 0.06484 | -0.019 | -7.872
-8 | -0.48 | 0.06013 | -0.02 | -7.984
-7.5 | -0.447 | 0.05605 | -0.02 | -7.969
-7 | -0.41 | 0.05209 | -0.021 | -7.879
-6.5 | -0.372 | 0.04855 | -0.022 | -7.656
-6 | -0.331 | 0.04542 | -0.024 | -7.288
-5.5 | -0.29 | 0.04161 | -0.029 | -6.973
-5 | -0.303 | 0.014 | -0.054 | -21.634
-4.5 | -0.246 | 0.01411 | -0.054 | -17.461
-4 | -0.189 | 0.01368 | -0.055 | -13.803
-3.5 | -0.131 | 0.01324 | -0.055 | -9.876
-3 | -0.072 | 0.01246 | -0.055 | -5.787
-2.5 | -0.013 | 0.01263 | -0.056 | -1.047
-2 | 0.046 | 0.01203 | -0.056 | 3.812
-1.5 | 0.105 | 0.01176 | -0.056 | 8.934
-1 | 0.164 | 0.01168 | -0.057 | 14.069
-0.5 | 0.223 | 0.01168 | -0.057 | 19.124
0 | 0.282 | 0.01235 | -0.057 | 22.858
0.5 | 0.342 | 0.01251 | -0.058 | 27.297
1 | 0.4 | 0.0133 | -0.058 | 30.105
1.5 | 0.459 | 0.01355 | -0.058 | 33.89
2 | 0.518 | 0.01377 | -0.059 | 37.613
2.5 | 0.577 | 0.01418 | -0.059 | 40.65
3 | 0.635 | 0.01472 | -0.059 | 43.141
3.5 | 0.693 | 0.01536 | -0.06 | 45.106
4 | 0.75 | 0.01625 | -0.06 | 46.178
4.5 | 0.806 | 0.01555 | -0.06 | 51.82
5 | 0.861 | 0.01531 | -0.06 | 56.217
5.5 | 0.914 | 0.01511 | -0.061 | 60.485
6 | 0.965 | 0.01862 | -0.061 | 51.8
6.5 | 1.012 | 0.01962 | -0.061 | 51.596
7 | 1.056 | 0.0209 | -0.061 | 50.527
7.5 | 1.093 | 0.02207 | -0.061 | 49.528
8 | 1.12 | 0.0235 | -0.061 | 47.645
8.5 | 0.979 | 0.05209 | -0.044 | 18.792
9 | 0.959 | 0.06548 | -0.027 | 14.646
9.5 | 0.97 | 0.07076 | -0.024 | 13.716
10 | 0.977 | 0.07662 | -0.021 | 12.747
10.5 | 0.978 | 0.0829 | -0.02 | 11.795
11 | 0.973 | 0.09012 | -0.019 | 10.8
11.5 | 0.963 | 0.0984 | -0.018 | 9.79
12 | 0.948 | 0.10559 | -0.018 | 8.981
12.5 | 0.929 | 0.11489 | -0.017 | 8.084
13 | 0.905 | 0.12729 | -0.016 | 7.111

## 10. Re 100k Mach 0.00 (2)
BIGFOIL.COM POLAR EXPORT
HN-1069c
HN-1069c |  |  |  | Cl Max: | 1.1861 | at alpha= | 10.5 | deg
XFOIL ncrit=9 |  |  |  | L/D Max: | 50.2913 | at alpha= | 5 | deg
Re: | 100000 |  |  | Cd Min: | 0.24239 | at alpha= | -20 | deg
Mach: | 0 |  |  | Cl=0 at alpha= | -0.59096 | deg
|  |  |  | @ Cl=0.1, Cd= | 0.015994
|  |  |  | @ Cl=0.4, Cd= | 0.015547
|  |  |  | @ Cl=0.6, Cd= | 0.014182
alpha (deg) | Cl | Cd | Cm | Cl/Cd
-20 | -0.6933 | 0.24239 | 0.0375 | -2.8603
-19.5 | -0.6766 | 0.23635 | 0.034 | -2.8627
-19 | -0.6616 | 0.23081 | 0.0297 | -2.8664
-18.5 | -0.6561 | 0.22966 | 0.0233 | -2.8568
-18 | -0.6393 | 0.22042 | 0.0202 | -2.9004
-17.5 | -0.6149 | 0.21087 | 0.0195 | -2.916
-17 | -0.5985 | 0.20449 | 0.0165 | -2.9268
-16.5 | -0.5861 | 0.19877 | 0.0124 | -2.9486
-16 | -0.5936 | 0.19842 | 0.0053 | -2.9916
-15.5 | -0.5575 | 0.18457 | 0.0067 | -3.0205
-15 | -0.5432 | 0.17808 | 0.004 | -3.0503
-14.5 | -0.5474 | 0.17471 | -0.0021 | -3.1332
-14 | -0.5329 | 0.16531 | -0.0044 | -3.2236
-13.5 | -0.509 | 0.15729 | -0.0044 | -3.2361
-13 | -0.5101 | 0.15187 | -0.009 | -3.3588
-12.5 | -0.5001 | 0.14346 | -0.0112 | -3.486
-12 | -0.4849 | 0.13671 | -0.0122 | -3.5469
-11.5 | -0.5178 | 0.13233 | -0.0221 | -3.9129
-11 | -0.4718 | 0.12214 | -0.0166 | -3.8628
-10.5 | -0.5011 | 0.11646 | -0.0254 | -4.3028
-10 | -0.4643 | 0.1081 | -0.021 | -4.2951
-9.5 | -0.4768 | 0.1005 | -0.0254 | -4.7443
-9 | -0.482 | 0.09423 | -0.028 | -5.1151
-8.5 | -0.4731 | 0.08668 | -0.0272 | -5.458
-8 | -0.5525 | 0.07916 | -0.0388 | -6.9795
-7.5 | -0.5807 | 0.05345 | -0.0454 | -10.8644
-7 | -0.5905 | 0.0408 | -0.0429 | -14.473
-6.5 | -0.5687 | 0.03419 | -0.0395 | -16.6335
-6 | -0.5359 | 0.02915 | -0.0371 | -18.3842
-5.5 | -0.4967 | 0.02513 | -0.0344 | -19.7652
-5 | -0.4542 | 0.02227 | -0.0321 | -20.3952
-4.5 | -0.4113 | 0.02011 | -0.03 | -20.4525
-4 | -0.3684 | 0.01832 | -0.0281 | -20.1092
-3.5 | -0.3262 | 0.01682 | -0.0263 | -19.3936
-3 | -0.2857 | 0.01538 | -0.0243 | -18.5761
-2.5 | -0.2501 | 0.01445 | -0.0207 | -17.308
-2 | -0.222 | 0.01434 | -0.0146 | -15.4812
-1.5 | -0.1914 | 0.01442 | -0.0085 | -13.2732
-1 | -0.0805 | 0.01496 | -0.0213 | -5.381
-0.5 | 0.0179 | 0.01572 | -0.0313 | 1.1387
0.5 | 0.2006 | 0.01633 | -0.0465 | 12.2841
1 | 0.3012 | 0.01611 | -0.0548 | 18.6965
1.5 | 0.388 | 0.01564 | -0.0597 | 24.8082
2 | 0.4653 | 0.01504 | -0.0621 | 30.9375
3 | 0.587 | 0.01419 | -0.06 | 41.3672
3.5 | 0.6375 | 0.01416 | -0.0573 | 45.0212
4 | 0.6864 | 0.01435 | -0.0545 | 47.8328
5 | 0.777 | 0.01545 | -0.0485 | 50.2913
5.5 | 0.819 | 0.01639 | -0.0454 | 49.9695
6 | 0.8593 | 0.01763 | -0.0424 | 48.7408
6.5 | 0.8986 | 0.01911 | -0.0395 | 47.0225
7 | 0.9373 | 0.02087 | -0.0368 | 44.9114
7.5 | 0.976 | 0.02291 | -0.0342 | 42.6015
8 | 1.0144 | 0.02517 | -0.0318 | 40.3019
8.5 | 1.0531 | 0.02793 | -0.0294 | 37.705
9 | 1.0923 | 0.03107 | -0.0272 | 35.1561
9.5 | 1.1287 | 0.035 | -0.0247 | 32.2486
10 | 1.1598 | 0.03954 | -0.0218 | 29.3323
10.5 | 1.1861 | 0.04462 | -0.0191 | 26.5823
11 | 1.1803 | 0.05068 | -0.0128 | 23.2893
11.5 | 1.1748 | 0.05575 | -0.0077 | 21.0726
12 | 1.1514 | 0.06236 | -0.0029 | 18.4638
12.5 | 1.0781 | 0.07352 | -0.0024 | 14.664
13 | 0.9994 | 0.09154 | -0.0124 | 10.9176
13.5 | 0.9502 | 0.11038 | -0.0237 | 8.6084
14 | 0.8506 | 0.16672 | -0.0533 | 5.102
14.5 | 0.8212 | 0.1755 | -0.0643 | 4.6792
15 | 0.8533 | 0.18525 | -0.0633 | 4.6062
15.5 | 0.842 | 0.19165 | -0.0714 | 4.3934

## 11. Re 100k Mach 0.10 (1)
BIGFOIL.COM POLAR EXPORT
HN-1069c
HN-1069c |  |  |  | Cl Max: | 1.122 | at alpha= | 8 | deg
JavaFoil+Calcfoil stall+Eppler ext transition |  |  |  | L/D Max: | 60.4 | at alpha= | 5.5 | deg
Re: | 100000 |  |  | Cd Min: | 0.01168 | at alpha= | -1 | deg
Mach: | 0.1 |  |  | Cl=0 at alpha= | -2.3898 | deg
|  |  |  | @ Cl=0.1, Cd= | 0.011798
|  |  |  | @ Cl=0.4, Cd= | 0.013293
|  |  |  | @ Cl=0.6, Cd= | 0.014432
alpha (deg) | Cl | Cd | Cm | Cl/Cd
-17 | -0.434 | 0.27992 | -0.014 | -1.55
-16.5 | -0.457 | 0.25966 | -0.014 | -1.76
-16 | -0.48 | 0.23837 | -0.015 | -2.013
-15.5 | -0.502 | 0.22212 | -0.015 | -2.262
-15 | -0.524 | 0.19929 | -0.015 | -2.631
-14.5 | -0.545 | 0.18363 | -0.015 | -2.967
-14 | -0.564 | 0.16918 | -0.015 | -3.332
-13.5 | -0.58 | 0.15395 | -0.015 | -3.77
-13 | -0.594 | 0.13878 | -0.015 | -4.281
-12.5 | -0.604 | 0.12986 | -0.015 | -4.653
-12 | -0.606 | 0.11849 | -0.016 | -5.118
-11.5 | -0.605 | 0.1071 | -0.016 | -5.648
-11 | -0.599 | 0.09935 | -0.016 | -6.034
-10.5 | -0.59 | 0.09143 | -0.016 | -6.451
-10 | -0.576 | 0.08418 | -0.017 | -6.844
-9.5 | -0.558 | 0.0766 | -0.018 | -7.287
-9 | -0.536 | 0.07039 | -0.018 | -7.617
-8.5 | -0.51 | 0.06512 | -0.019 | -7.834
-8 | -0.481 | 0.06067 | -0.02 | -7.921
-7.5 | -0.448 | 0.05624 | -0.02 | -7.958
-7 | -0.412 | 0.05235 | -0.021 | -7.863
-6.5 | -0.373 | 0.04874 | -0.022 | -7.653
-6 | -0.332 | 0.04559 | -0.024 | -7.287
-5.5 | -0.291 | 0.04184 | -0.029 | -6.961
-5 | -0.304 | 0.01403 | -0.054 | -21.693
-4.5 | -0.248 | 0.01412 | -0.055 | -17.53
-4 | -0.19 | 0.01369 | -0.055 | -13.864
-3.5 | -0.131 | 0.01324 | -0.055 | -9.921
-3 | -0.072 | 0.01251 | -0.056 | -5.796
-2.5 | -0.013 | 0.01271 | -0.056 | -1.045
-2 | 0.046 | 0.01205 | -0.056 | 3.825
-1.5 | 0.106 | 0.01177 | -0.057 | 8.968
-1 | 0.165 | 0.01168 | -0.057 | 14.131
-0.5 | 0.225 | 0.01169 | -0.057 | 19.201
0 | 0.284 | 0.01237 | -0.058 | 22.935
0.5 | 0.343 | 0.01253 | -0.058 | 27.382
1 | 0.402 | 0.01332 | -0.058 | 30.214
1.5 | 0.462 | 0.0136 | -0.059 | 33.94
2 | 0.521 | 0.01382 | -0.059 | 37.665
2.5 | 0.579 | 0.01424 | -0.059 | 40.691
3 | 0.638 | 0.01478 | -0.06 | 43.177
3.5 | 0.696 | 0.0155 | -0.06 | 44.921
4 | 0.754 | 0.01635 | -0.06 | 46.112
4.5 | 0.81 | 0.01446 | -0.06 | 55.994
5 | 0.864 | 0.01539 | -0.061 | 56.177
5.5 | 0.918 | 0.0152 | -0.061 | 60.4
6 | 0.969 | 0.01874 | -0.061 | 51.698
6.5 | 1.016 | 0.01976 | -0.061 | 51.421
7 | 1.06 | 0.02107 | -0.061 | 50.294
7.5 | 1.096 | 0.02229 | -0.061 | 49.176
8 | 1.122 | 0.02378 | -0.061 | 47.189
8.5 | 0.953 | 0.05956 | -0.036 | 15.993
9 | 0.959 | 0.066 | -0.026 | 14.528
9.5 | 0.969 | 0.07144 | -0.023 | 13.56
10 | 0.973 | 0.077 | -0.021 | 12.635
10.5 | 0.971 | 0.08424 | -0.02 | 11.531
11 | 0.964 | 0.09155 | -0.019 | 10.525
11.5 | 0.95 | 0.10036 | -0.018 | 9.466
12 | 0.931 | 0.10789 | -0.017 | 8.629
12.5 | 0.907 | 0.11981 | -0.017 | 7.571
13 | 0.879 | 0.12853 | -0.016 | 6.84

## 12. Re 100k Mach 0.10 (2)
BIGFOIL.COM POLAR EXPORT
HN-1069c
HN-1069c |  |  |  | Cl Max: | 1.1834 | at alpha= | 10.5 | deg
XFOIL ncrit=9 |  |  |  | L/D Max: | 50.1608 | at alpha= | 5 | deg
Re: | 100000 |  |  | Cd Min: | 0.24313 | at alpha= | -20 | deg
Mach: | 0.1 |  |  | Cl=0 at alpha= | -0.59835 | deg
|  |  |  | @ Cl=0.1, Cd= | 0.016133
|  |  |  | @ Cl=0.4, Cd= | 0.015548
|  |  |  | @ Cl=0.6, Cd= | 0.014235
alpha (deg) | Cl | Cd | Cm | Cl/Cd
-20 | -0.6953 | 0.24313 | 0.0379 | -2.8598
-19.5 | -0.6785 | 0.23707 | 0.0343 | -2.862
-19 | -0.6637 | 0.23171 | 0.0298 | -2.8644
-18.5 | -0.4688 | 0.19698 | 0.0136 | -2.3799
-18 | -0.4567 | 0.19147 | 0.011 | -2.3852
-17.5 | -0.4476 | 0.18654 | 0.0078 | -2.3995
-17 | -0.4533 | 0.18624 | 0.0027 | -2.434
-16.5 | -0.431 | 0.17596 | 0.0018 | -2.4494
-16 | -0.418 | 0.17055 | -0.0002 | -2.4509
-15.5 | -0.4154 | 0.16702 | -0.0038 | -2.4871
-15 | -0.4369 | 0.16929 | -0.0089 | -2.5808
-14.5 | -0.3974 | 0.15571 | -0.008 | -2.5522
-14 | -0.3911 | 0.15131 | -0.0101 | -2.5848
-13.5 | -0.4154 | 0.15157 | -0.0151 | -2.7406
-13 | -0.383 | 0.14131 | -0.0141 | -2.7104
-12.5 | -0.3895 | 0.13699 | -0.0175 | -2.8433
-12 | -0.3913 | 0.12996 | -0.0201 | -3.0109
-11.5 | -0.3723 | 0.12297 | -0.0199 | -3.0276
-11 | -0.4096 | 0.11792 | -0.0269 | -3.4735
-10.5 | -0.3748 | 0.10937 | -0.0239 | -3.4269
-10 | -0.3755 | 0.10135 | -0.0255 | -3.705
-9.5 | -0.3886 | 0.09442 | -0.0284 | -4.1157
-9 | -0.3752 | 0.08618 | -0.0274 | -4.3537
-8.5 | -0.4311 | 0.07858 | -0.0343 | -5.4861
-8 | -0.4104 | 0.07116 | -0.0307 | -5.7673
-7.5 | -0.5773 | 0.05449 | -0.0456 | -10.5946
-7 | -0.5905 | 0.04186 | -0.0433 | -14.1065
-6.5 | -0.5703 | 0.03503 | -0.0399 | -16.2803
-6 | -0.539 | 0.02982 | -0.0375 | -18.0751
-5.5 | -0.5002 | 0.02578 | -0.0346 | -19.4026
-5 | -0.4576 | 0.02283 | -0.0323 | -20.0438
-4.5 | -0.4148 | 0.02032 | -0.0302 | -20.4134
-4 | -0.3713 | 0.0185 | -0.0283 | -20.0703
-3.5 | -0.3287 | 0.01703 | -0.0264 | -19.3012
-3 | -0.2879 | 0.01556 | -0.0245 | -18.5026
-2.5 | -0.2515 | 0.01455 | -0.0211 | -17.2852
-2 | -0.2229 | 0.01441 | -0.0151 | -15.4684
-1.5 | -0.1952 | 0.0145 | -0.0084 | -13.4621
-1 | -0.078 | 0.01506 | -0.022 | -5.1793
-0.5 | 0.0191 | 0.01576 | -0.0317 | 1.2119
0 | 0.1145 | 0.0162 | -0.0403 | 7.0679
0.5 | 0.2037 | 0.01635 | -0.0471 | 12.4587
1 | 0.3085 | 0.01608 | -0.056 | 19.1853
1.5 | 0.3936 | 0.0156 | -0.0604 | 25.2308
2 | 0.4705 | 0.01498 | -0.0626 | 31.4085
2.5 | 0.5319 | 0.01455 | -0.0617 | 36.5567
3 | 0.5884 | 0.01425 | -0.0598 | 41.2912
3.5 | 0.6414 | 0.01418 | -0.0574 | 45.2327
4 | 0.6902 | 0.0144 | -0.0545 | 47.9306
4.5 | 0.736 | 0.01486 | -0.0514 | 49.5289
5 | 0.78 | 0.01555 | -0.0483 | 50.1608
5.5 | 0.8221 | 0.01653 | -0.0451 | 49.7338
6 | 0.8626 | 0.01779 | -0.0421 | 48.4879
6.5 | 0.9021 | 0.01935 | -0.0391 | 46.6202
7 | 0.9411 | 0.02116 | -0.0364 | 44.4754
7.5 | 0.9798 | 0.02319 | -0.0337 | 42.251
8 | 1.0184 | 0.02557 | -0.0311 | 39.8279
8.5 | 1.0569 | 0.02836 | -0.0286 | 37.2673
9 | 1.0964 | 0.03181 | -0.0264 | 34.4671
9.5 | 1.1311 | 0.03574 | -0.0236 | 31.648
10 | 1.1595 | 0.04053 | -0.0204 | 28.6084
10.5 | 1.1834 | 0.04629 | -0.0176 | 25.5649
11 | 1.1709 | 0.05212 | -0.0108 | 22.4655
11.5 | 1.146 | 0.05799 | -0.0046 | 19.762
12 | 1.107 | 0.06574 | -0.0013 | 16.8391
12.5 | 1.0432 | 0.07848 | -0.0048 | 13.2926
13 | 0.9872 | 0.09472 | -0.0142 | 10.4223
14 | 0.8506 | 0.1677 | -0.054 | 5.0722
14.5 | 0.8216 | 0.1763 | -0.0649 | 4.6602
15 | 0.855 | 0.1862 | -0.0638 | 4.5918
15.5 | 0.8425 | 0.19248 | -0.0722 | 4.3771

## 13. Re 100k Mach 0.25 (1)
BIGFOIL.COM POLAR EXPORT
HN-1069c
HN-1069c |  |  |  | Cl Max: | 1.108 | at alpha= | 7.5 | deg
JavaFoil+Calcfoil stall+Eppler ext transition |  |  |  | L/D Max: | 60.017 | at alpha= | 5 | deg
Re: | 100000 |  |  | Cd Min: | 0.01183 | at alpha= | -1 | deg
Mach: | 0.25 |  |  | Cl=0 at alpha= | -2.3853 | deg
|  |  |  | @ Cl=0.1, Cd= | 0.012005
|  |  |  | @ Cl=0.4, Cd= | 0.013431
|  |  |  | @ Cl=0.6, Cd= | 0.014702
alpha (deg) | Cl | Cd | Cm | Cl/Cd
-15 | -0.202 | 0.4499 | -0.015 | -0.449
-14.5 | -0.27 | 0.34067 | -0.016 | -0.792
-14 | -0.328 | 0.274 | -0.016 | -1.199
-13.5 | -0.381 | 0.23714 | -0.016 | -1.607
-13 | -0.428 | 0.19717 | -0.016 | -2.173
-12.5 | -0.469 | 0.17014 | -0.016 | -2.758
-12 | -0.497 | 0.14777 | -0.016 | -3.364
-11.5 | -0.519 | 0.13277 | -0.016 | -3.906
-11 | -0.533 | 0.11599 | -0.016 | -4.599
-10.5 | -0.541 | 0.10339 | -0.016 | -5.236
-10 | -0.542 | 0.09216 | -0.017 | -5.884
-9.5 | -0.536 | 0.084 | -0.017 | -6.385
-9 | -0.524 | 0.07531 | -0.018 | -6.953
-8.5 | -0.505 | 0.09285 | -0.02 | -5.441
-8 | -0.48 | 0.06306 | -0.02 | -7.618
-7.5 | -0.451 | 0.05811 | -0.02 | -7.759
-7 | -0.417 | 0.05369 | -0.021 | -7.768
-6.5 | -0.38 | 0.04972 | -0.023 | -7.635
-6 | -0.339 | 0.04632 | -0.024 | -7.322
-5.5 | -0.297 | 0.04316 | -0.026 | -6.874
-5 | -0.312 | 0.01427 | -0.056 | -21.85
-4.5 | -0.254 | 0.01438 | -0.056 | -17.654
-4 | -0.195 | 0.01384 | -0.056 | -14.078
-3.5 | -0.135 | 0.01337 | -0.057 | -10.095
-3 | -0.074 | 0.01286 | -0.057 | -5.787
-2.5 | -0.014 | 0.01291 | -0.058 | -1.057
-2 | 0.047 | 0.0123 | -0.058 | 3.851
-1.5 | 0.108 | 0.01196 | -0.058 | 9.069
-1 | 0.17 | 0.01183 | -0.059 | 14.338
-0.5 | 0.231 | 0.01183 | -0.059 | 19.496
0 | 0.291 | 0.01188 | -0.059 | 24.541
0.5 | 0.352 | 0.01275 | -0.06 | 27.648
1 | 0.414 | 0.01363 | -0.06 | 30.345
1.5 | 0.474 | 0.01393 | -0.06 | 34.04
2 | 0.535 | 0.01415 | -0.061 | 37.797
2.5 | 0.595 | 0.01465 | -0.061 | 40.632
3 | 0.655 | 0.01527 | -0.061 | 42.92
3.5 | 0.715 | 0.01599 | -0.062 | 44.712
4 | 0.773 | 0.01521 | -0.062 | 50.81
4.5 | 0.83 | 0.01489 | -0.062 | 55.745
5 | 0.886 | 0.01477 | -0.062 | 60.017
5.5 | 0.941 | 0.01853 | -0.063 | 50.758
6 | 0.991 | 0.01946 | -0.063 | 50.926
6.5 | 1.037 | 0.02078 | -0.063 | 49.924
7 | 1.078 | 0.0221 | -0.063 | 48.766
7.5 | 1.108 | 0.02363 | -0.063 | 46.888
8 | 1.108 | 0.02671 | -0.061 | 41.489
8.5 | 0.945 | 0.06359 | -0.027 | 14.868
9 | 0.951 | 0.06916 | -0.024 | 13.748
9.5 | 0.948 | 0.07557 | -0.021 | 12.54
10 | 0.935 | 0.08305 | -0.02 | 11.257
10.5 | 0.911 | 0.09279 | -0.019 | 9.822
11 | 0.877 | 0.10453 | -0.017 | 8.391
11.5 | 0.833 | 0.11792 | -0.016 | 7.062
12 | 0.779 | 0.13187 | -0.016 | 5.904
12.5 | 0.716 | 0.1452 | -0.017 | 4.93

## 14. Re 100k Mach 0.25 (2)
BIGFOIL.COM POLAR EXPORT
HN-1069c
HN-1069c |  |  |  | Cl Max: | 1.1454 | at alpha= | 10.5 | deg
XFOIL ncrit=9 |  |  |  | L/D Max: | 49.2588 | at alpha= | 5 | deg
Re: | 100000 |  |  | Cd Min: | 0.24742 | at alpha= | -20 | deg
Mach: | 0.25 |  |  | Cl=0 at alpha= | -0.67835 | deg
|  |  |  | @ Cl=0.1, Cd= | 0.016318
|  |  |  | @ Cl=0.4, Cd= | 0.01556
|  |  |  | @ Cl=0.6, Cd= | 0.014366
alpha (deg) | Cl | Cd | Cm | Cl/Cd
-20 | -0.7072 | 0.24742 | 0.04 | -2.8583
-19.5 | -0.69 | 0.24126 | 0.0359 | -2.86
-19 | -0.6776 | 0.23784 | 0.0301 | -2.849
-18.5 | -0.6738 | 0.23792 | 0.0237 | -2.832
-18 | -0.6413 | 0.22161 | 0.0239 | -2.8938
-17.5 | -0.6224 | 0.21468 | 0.0212 | -2.8992
-17 | -0.6061 | 0.20827 | 0.0176 | -2.9102
-16.5 | -0.5992 | 0.20492 | 0.0117 | -2.9241
-16 | -0.5832 | 0.19609 | 0.0087 | -2.9741
-15.5 | -0.5596 | 0.18778 | 0.0078 | -2.9801
-15 | -0.5481 | 0.1818 | 0.0039 | -3.0149
-14.5 | -0.5596 | 0.18073 | -0.0034 | -3.0963
-14 | -0.5213 | 0.16706 | -0.0019 | -3.1204
-13.5 | -0.507 | 0.16024 | -0.0041 | -3.164
-13 | -0.5205 | 0.15706 | -0.0111 | -3.314
-12.5 | -0.4862 | 0.14611 | -0.0093 | -3.3276
-12 | -0.4917 | 0.14101 | -0.0144 | -3.487
-11.5 | -0.4761 | 0.13199 | -0.0153 | -3.6071
-11 | -0.4645 | 0.12519 | -0.0168 | -3.7104
-10.5 | -0.4747 | 0.118 | -0.0219 | -4.0229
-10 | -0.4644 | 0.11162 | -0.0229 | -4.1605
-9.5 | -0.4498 | 0.10383 | -0.0226 | -4.3321
-9 | -0.494 | 0.09828 | -0.032 | -5.0265
-8.5 | -0.45 | 0.08993 | -0.0261 | -5.0039
-8 | -0.4778 | 0.08269 | -0.0301 | -5.7782
-7.5 | -0.4883 | 0.07675 | -0.0294 | -6.3622
-7 | -0.5782 | 0.04798 | -0.0455 | -12.0509
-6.5 | -0.5762 | 0.03941 | -0.0423 | -14.6207
-6 | -0.5519 | 0.03381 | -0.0395 | -16.3236
-5.5 | -0.5187 | 0.02835 | -0.0365 | -18.2963
-5 | -0.4781 | 0.02465 | -0.0339 | -19.3955
-4.5 | -0.4335 | 0.02189 | -0.0315 | -19.8036
-4 | -0.388 | 0.01972 | -0.0293 | -19.6755
-3.5 | -0.3438 | 0.01798 | -0.0273 | -19.1212
-3 | -0.3006 | 0.01655 | -0.0254 | -18.1631
-2.5 | -0.2607 | 0.01527 | -0.0228 | -17.0727
-2 | -0.228 | 0.01482 | -0.0177 | -15.3846
-1.5 | -0.1936 | 0.01501 | -0.012 | -12.8981
-1 | -0.0633 | 0.0156 | -0.0256 | -4.0577
-0.5 | 0.0351 | 0.0161 | -0.0355 | 2.1801
0 | 0.1274 | 0.01641 | -0.0431 | 7.7636
0.5 | 0.2293 | 0.01644 | -0.0517 | 13.9477
1 | 0.3261 | 0.0161 | -0.0585 | 20.2547
2 | 0.489 | 0.01491 | -0.0639 | 32.7968
2.5 | 0.5484 | 0.01455 | -0.0622 | 37.6907
3 | 0.6046 | 0.01435 | -0.0598 | 42.1324
3.5 | 0.6569 | 0.01442 | -0.0569 | 45.5548
4 | 0.706 | 0.01476 | -0.0537 | 47.832
4.5 | 0.7532 | 0.01534 | -0.0504 | 49.1004
5 | 0.7975 | 0.01619 | -0.0469 | 49.2588
5.5 | 0.84 | 0.01735 | -0.0435 | 48.415
6 | 0.8812 | 0.01882 | -0.0401 | 46.8225
6.5 | 0.9217 | 0.02057 | -0.0369 | 44.808
7 | 0.9618 | 0.02263 | -0.0339 | 42.5011
7.5 | 1.0015 | 0.02499 | -0.0309 | 40.076
8 | 1.04 | 0.02774 | -0.0277 | 37.491
8.5 | 1.0784 | 0.0312 | -0.0247 | 34.5641
9 | 1.1127 | 0.0351 | -0.0213 | 31.7009
9.5 | 1.1381 | 0.0399 | -0.0174 | 28.5238
10 | 1.1435 | 0.04623 | -0.0122 | 24.735
10.5 | 1.1454 | 0.05137 | -0.0074 | 22.2971
11 | 1.1177 | 0.05886 | -0.0022 | 18.9891
11.5 | 1.0747 | 0.06711 | -0.0003 | 16.014
12 | 1.0303 | 0.07814 | -0.0038 | 13.1853
13 | 0.8202 | 0.14868 | -0.0521 | 5.5165
13.5 | 0.8551 | 0.14878 | -0.0475 | 5.7474
14 | 0.8225 | 0.17174 | -0.0634 | 4.7892
14.5 | 0.826 | 0.18049 | -0.0682 | 4.5764
15 | 0.8655 | 0.19135 | -0.0664 | 4.5231
15.5 | 0.8483 | 0.19686 | -0.0763 | 4.3092

## 15. Re 100k Mach 0.50 (1)
BIGFOIL.COM POLAR EXPORT
HN-1069c
HN-1069c |  |  |  | Cl Max: | 1.209 | at alpha= | 20 | deg
JavaFoil+Calcfoil stall+Eppler ext transition |  |  |  | L/D Max: | 57.417 | at alpha= | 3.5 | deg
Re: | 100000 |  |  | Cd Min: | 0.01173 | at alpha= | -0.5 | deg
Mach: | 0.5 |  |  | Cl=0 at alpha= | -2.3897 | deg
|  |  |  | @ Cl=0.1, Cd= | 0.012118
|  |  |  | @ Cl=0.4, Cd= | 0.01194
|  |  |  | @ Cl=0.6, Cd= | 0.012772
alpha (deg) | Cl | Cd | Cm | Cl/Cd
-20 | -0.937 | 0.34825 | -0.029 | -2.692
-19.5 | -0.912 | 0.35911 | -0.029 | -2.539
-19 | -0.884 | 0.33138 | -0.028 | -2.667
-18.5 | -0.858 | 0.32946 | -0.029 | -2.604
-18 | -0.832 | 0.3313 | -0.029 | -2.512
-17.5 | -0.807 | 0.32093 | -0.029 | -2.513
-17 | -0.781 | 0.31548 | -0.029 | -2.475
-16.5 | -0.753 | 0.2927 | -0.028 | -2.573
-16 | -0.727 | 0.284 | -0.028 | -2.56
-15.5 | -0.701 | 0.27099 | -0.028 | -2.587
-15 | -0.675 | 0.26989 | -0.028 | -2.501
-14.5 | -0.649 | 0.26458 | -0.028 | -2.452
-14 | -0.621 | 0.24611 | -0.027 | -2.524
-13.5 | -0.595 | 0.24688 | -0.027 | -2.41
-13 | -0.569 | 0.24386 | -0.027 | -2.332
-12.5 | -0.542 | 0.23976 | -0.027 | -2.262
-12 | -0.515 | 0.22058 | -0.026 | -2.335
-11.5 | -0.489 | 0.21107 | -0.026 | -2.315
-11 | -0.462 | 0.20727 | -0.026 | -2.23
-10.5 | -0.436 | 0.1925 | -0.026 | -2.263
-10 | -0.408 | 0.18312 | -0.024 | -2.231
-9.5 | -0.382 | 0.17852 | -0.024 | -2.139
-9 | -0.355 | 0.1771 | -0.024 | -2.006
-8.5 | -0.328 | 0.15478 | -0.022 | -2.121
-8 | -0.302 | 0.15075 | -0.022 | -2.001
-7.5 | -0.275 | 0.12204 | -0.019 | -2.251
-7 | -0.339 | 0.08187 | -0.019 | -4.144
-6.5 | -0.378 | 0.05987 | -0.022 | -6.316
-6 | -0.357 | 0.0519 | -0.023 | -6.887
-5.5 | -0.321 | 0.04659 | -0.026 | -6.884
-5 | -0.275 | 0.04284 | -0.027 | -6.43
-4.5 | -0.28 | 0.01487 | -0.062 | -18.825
-4 | -0.216 | 0.01434 | -0.063 | -15.077
-3.5 | -0.15 | 0.01425 | -0.063 | -10.548
-3 | -0.083 | 0.01371 | -0.064 | -6.056
-2.5 | -0.015 | 0.01297 | -0.064 | -1.175
-2 | 0.053 | 0.01218 | -0.065 | 4.345
-1.5 | 0.121 | 0.01209 | -0.065 | 10.024
-1 | 0.19 | 0.01182 | -0.065 | 16.039
-0.5 | 0.258 | 0.01173 | -0.066 | 21.979
0 | 0.325 | 0.01176 | -0.066 | 27.664
0.5 | 0.393 | 0.01192 | -0.067 | 32.987
1 | 0.461 | 0.01211 | -0.067 | 38.076
1.5 | 0.529 | 0.0124 | -0.067 | 42.619
2 | 0.596 | 0.01274 | -0.068 | 46.787
2.5 | 0.663 | 0.01328 | -0.068 | 49.899
3 | 0.729 | 0.01307 | -0.068 | 55.78
3.5 | 0.794 | 0.01383 | -0.069 | 57.417
4 | 0.858 | 0.01756 | -0.069 | 48.871
4.5 | 0.92 | 0.01884 | -0.069 | 48.816
5 | 0.978 | 0.02044 | -0.069 | 47.865
5.5 | 1.03 | 0.02188 | -0.069 | 47.094
6 | 1.07 | 0.02397 | -0.069 | 44.658
6.5 | 1.089 | 0.02649 | -0.069 | 41.093
7 | 0.914 | 0.05838 | -0.033 | 15.65
7.5 | 0.872 | 0.06925 | -0.023 | 12.585
8 | 0.56 | 0.14192 | -0.022 | 3.949
8.5 | 0.587 | 0.14427 | -0.022 | 4.07
9 | 0.614 | 0.15932 | -0.026 | 3.856
9.5 | 0.642 | 0.17866 | -0.03 | 3.593
10 | 0.669 | 0.18148 | -0.03 | 3.684
10.5 | 0.695 | 0.18576 | -0.031 | 3.744
11 | 0.723 | 0.21475 | -0.033 | 3.367
11.5 | 0.75 | 0.2171 | -0.033 | 3.452
12 | 0.778 | 0.2424 | -0.036 | 3.208
12.5 | 0.804 | 0.23825 | -0.036 | 3.375
13 | 0.831 | 0.25063 | -0.037 | 3.315
13.5 | 0.859 | 0.26184 | -0.039 | 3.282
14 | 0.886 | 0.26474 | -0.039 | 3.345
14.5 | 0.912 | 0.27238 | -0.039 | 3.349
15 | 0.941 | 0.30727 | -0.042 | 3.063
15.5 | 0.967 | 0.30142 | -0.042 | 3.209
16 | 0.994 | 0.31804 | -0.042 | 3.124
16.5 | 1.02 | 0.31904 | -0.042 | 3.197
17 | 1.049 | 0.34389 | -0.044 | 3.051
17.5 | 1.075 | 0.33881 | -0.045 | 3.174
18 | 1.101 | 0.34335 | -0.045 | 3.208
18.5 | 1.127 | 0.35155 | -0.045 | 3.207
19 | 1.155 | 0.35891 | -0.046 | 3.217
19.5 | 1.183 | 0.37951 | -0.047 | 3.117
20 | 1.209 | 0.37978 | -0.047 | 3.183

## 16. Re 100k Mach 0.50 (2)
BIGFOIL.COM POLAR EXPORT
HN-1069c
HN-1069c |  |  |  | Cl Max: | 1.0816 | at alpha= | 20 | deg
XFOIL ncrit=9 |  |  |  | L/D Max: | 45.9917 | at alpha= | 4 | deg
Re: | 100000 |  |  | Cd Min: | 0.29504 | at alpha= | 20 | deg
Mach: | 0.5 |  |  | Cl=0 at alpha= | -0.76043 | deg
|  |  |  | @ Cl=0.1, Cd= | 0.017539
|  |  |  | @ Cl=0.4, Cd= | 0.016288
|  |  |  | @ Cl=0.6, Cd= | 0.015269
alpha (deg) | Cl | Cd | Cm | Cl/Cd
-19 | -0.7278 | 0.25481 | 0.039 | -2.8562
-18.5 | -0.7052 | 0.24651 | 0.0353 | -2.8607
-18 | -0.684 | 0.23893 | 0.0309 | -2.8628
-17.5 | -0.6671 | 0.23373 | 0.025 | -2.8541
-17 | -0.6605 | 0.23315 | 0.018 | -2.8329
-16.5 | -0.6231 | 0.21573 | 0.0181 | -2.8883
-16 | -0.6023 | 0.20824 | 0.0144 | -2.8923
-15.5 | -0.5951 | 0.20559 | 0.0076 | -2.8946
-15 | -0.5691 | 0.19388 | 0.0055 | -2.9353
-14.5 | -0.5452 | 0.18518 | 0.0035 | -2.9442
-14 | -0.5318 | 0.17899 | -0.001 | -2.9711
-13.5 | -0.5303 | 0.17459 | -0.0068 | -3.0374
-13 | -0.4948 | 0.16292 | -0.0063 | -3.0371
-12.5 | -0.5059 | 0.16083 | -0.0131 | -3.1456
-12 | -0.4669 | 0.148 | -0.0121 | -3.1547
-11.5 | -0.4661 | 0.14277 | -0.0164 | -3.2647
-11 | -0.4446 | 0.1335 | -0.0173 | -3.3303
-10.5 | -0.4555 | 0.12926 | -0.0225 | -3.5239
-10 | -0.423 | 0.11921 | -0.021 | -3.5484
-9.5 | -0.446 | 0.11468 | -0.0275 | -3.8891
-9 | -0.4099 | 0.1052 | -0.0247 | -3.8964
-8.5 | -0.4074 | 0.09831 | -0.0263 | -4.144
-8 | -0.436 | 0.09326 | -0.0314 | -4.6751
-7 | -0.4782 | 0.06542 | -0.0464 | -7.3097
-6.5 | -0.5024 | 0.05818 | -0.0457 | -8.6353
-6 | -0.527 | 0.05101 | -0.0436 | -10.3313
-5.5 | -0.5421 | 0.04363 | -0.0412 | -12.4249
-5 | -0.5399 | 0.03611 | -0.0391 | -14.9515
-4.5 | -0.5108 | 0.0307 | -0.0362 | -16.6384
-4 | -0.4685 | 0.02595 | -0.0338 | -18.0539
-3.5 | -0.4169 | 0.02268 | -0.0313 | -18.3818
-3 | -0.3661 | 0.02045 | -0.0288 | -17.9022
-2.5 | -0.3163 | 0.01891 | -0.0265 | -16.7266
-2 | -0.2339 | 0.0176 | -0.0304 | -13.2898
-1.5 | -0.1485 | 0.01709 | -0.0329 | -8.6893
-1 | -0.0712 | 0.01732 | -0.0316 | -4.1109
-0.5 | 0.0774 | 0.01758 | -0.0445 | 4.4027
0 | 0.2251 | 0.01731 | -0.0607 | 13.004
0.5 | 0.3265 | 0.01674 | -0.0671 | 19.5042
1 | 0.3997 | 0.01629 | -0.0675 | 24.5365
1.5 | 0.4772 | 0.01573 | -0.0676 | 30.3369
2 | 0.5427 | 0.01541 | -0.0652 | 35.2174
2.5 | 0.6076 | 0.01525 | -0.0623 | 39.8426
3 | 0.6648 | 0.01548 | -0.0584 | 42.9457
3.5 | 0.72 | 0.01598 | -0.0543 | 45.0563
4 | 0.7722 | 0.01679 | -0.0498 | 45.9917
4.5 | 0.8216 | 0.01793 | -0.0452 | 45.8226
5 | 0.8691 | 0.01945 | -0.0405 | 44.6838
5.5 | 0.9152 | 0.02135 | -0.0358 | 42.8665
6 | 0.9605 | 0.02371 | -0.0311 | 40.5103
6.5 | 1.0027 | 0.02655 | -0.0262 | 37.7665
7 | 1.038 | 0.03006 | -0.0209 | 34.5309
7.5 | 1.0621 | 0.03451 | -0.015 | 30.7766
8 | 1.0644 | 0.03985 | -0.0083 | 26.7102
8.5 | 1.0485 | 0.04581 | -0.0022 | 22.888
9 | 1.0067 | 0.0542 | -0.0004 | 18.5738
9.5 | 0.9556 | 0.06615 | -0.0056 | 14.446
10 | 0.8959 | 0.08356 | -0.0181 | 10.7216
10.5 | 0.8528 | 0.10213 | -0.0305 | 8.3501
11 | 0.8326 | 0.11657 | -0.0389 | 7.1425
11.5 | 0.8252 | 0.12923 | -0.0455 | 6.3855
12 | 0.8325 | 0.13918 | -0.0494 | 5.9815
12.5 | 0.8334 | 0.1514 | -0.0559 | 5.5046
13 | 0.8458 | 0.16268 | -0.0606 | 5.1992
13.5 | 0.8577 | 0.18132 | -0.0689 | 4.7303
14 | 0.8491 | 0.18847 | -0.0777 | 4.5052
14.5 | 0.8824 | 0.19997 | -0.0787 | 4.4127
15 | 0.8817 | 0.2061 | -0.087 | 4.278
15.5 | 0.9139 | 0.21827 | -0.0884 | 4.187
16 | 0.9197 | 0.22396 | -0.0962 | 4.1065
16.5 | 0.9535 | 0.23765 | -0.0974 | 4.0122
17 | 0.9573 | 0.242 | -0.1067 | 3.9558
18 | 0.9987 | 0.25996 | -0.1166 | 3.8417
18.5 | 1.0193 | 0.26843 | -0.1219 | 3.7973
19.5 | 1.0638 | 0.28808 | -0.1313 | 3.6927
20 | 1.0816 | 0.29504 | -0.1383 | 3.6659

## 17. Re 250k Mach 0.00 (1)
BIGFOIL.COM POLAR EXPORT
HN-1069c
HN-1069c |  |  |  | Cl Max: | 1.172 | at alpha= | 9 | deg
JavaFoil+Calcfoil stall+Eppler ext transition |  |  |  | L/D Max: | 77.227 | at alpha= | 6.5 | deg
Re: | 250000 |  |  | Cd Min: | 0.00857 | at alpha= | -1.5 | deg
Mach: | 0 |  |  | Cl=0 at alpha= | -2.3898 | deg
|  |  |  | @ Cl=0.1, Cd= | 0.0085929
|  |  |  | @ Cl=0.4, Cd= | 0.0094
|  |  |  | @ Cl=0.6, Cd= | 0.010456
alpha (deg) | Cl | Cd | Cm | Cl/Cd
-17.5 | -0.458 | 0.2084 | -0.015 | -2.199
-17 | -0.479 | 0.20735 | -0.015 | -2.308
-16.5 | -0.499 | 0.19265 | -0.015 | -2.59
-16 | -0.519 | 0.17887 | -0.015 | -2.901
-15.5 | -0.538 | 0.16503 | -0.015 | -3.262
-15 | -0.557 | 0.15531 | -0.015 | -3.585
-14.5 | -0.574 | 0.14529 | -0.015 | -3.95
-14 | -0.589 | 0.13359 | -0.015 | -4.411
-13.5 | -0.602 | 0.12247 | -0.015 | -4.919
-13 | -0.613 | 0.11341 | -0.015 | -5.403
-12.5 | -0.62 | 0.10655 | -0.016 | -5.815
-12 | -0.619 | 0.09852 | -0.016 | -6.282
-11.5 | -0.615 | 0.09046 | -0.016 | -6.797
-11 | -0.607 | 0.08481 | -0.017 | -7.158
-10.5 | -0.596 | 0.07863 | -0.018 | -7.574
-10 | -0.58 | 0.07248 | -0.018 | -8.003
-9.5 | -0.561 | 0.06739 | -0.019 | -8.322
-9 | -0.538 | 0.06285 | -0.02 | -8.555
-8.5 | -0.511 | 0.05848 | -0.021 | -8.737
-8 | -0.481 | 0.05453 | -0.022 | -8.816
-7.5 | -0.447 | 0.05081 | -0.023 | -8.805
-7 | -0.412 | 0.04707 | -0.026 | -8.755
-6.5 | -0.462 | 0.01204 | -0.053 | -38.383
-6 | -0.412 | 0.01201 | -0.053 | -34.272
-5.5 | -0.358 | 0.01206 | -0.054 | -29.717
-5 | -0.303 | 0.01193 | -0.054 | -25.405
-4.5 | -0.246 | 0.01151 | -0.054 | -21.405
-4 | -0.189 | 0.01108 | -0.055 | -17.04
-3.5 | -0.131 | 0.01064 | -0.055 | -12.294
-3 | -0.072 | 0.01027 | -0.055 | -7.025
-2.5 | -0.013 | 0.00945 | -0.056 | -1.4
-2 | 0.046 | 0.00884 | -0.056 | 5.191
-1.5 | 0.105 | 0.00857 | -0.056 | 12.253
-1 | 0.164 | 0.0089 | -0.057 | 18.467
-0.5 | 0.223 | 0.00895 | -0.057 | 24.962
0 | 0.282 | 0.00917 | -0.057 | 30.8
0.5 | 0.342 | 0.0093 | -0.058 | 36.716
1 | 0.4 | 0.0094 | -0.058 | 42.586
1.5 | 0.459 | 0.00962 | -0.058 | 47.766
2 | 0.518 | 0.00988 | -0.059 | 52.423
2.5 | 0.577 | 0.01027 | -0.059 | 56.119
3 | 0.635 | 0.01074 | -0.059 | 59.102
3.5 | 0.693 | 0.01133 | -0.06 | 61.129
4 | 0.75 | 0.01204 | -0.06 | 62.317
4.5 | 0.807 | 0.01177 | -0.06 | 68.544
5 | 0.863 | 0.01416 | -0.061 | 60.948
5.5 | 0.917 | 0.01518 | -0.061 | 60.433
6 | 0.967 | 0.01335 | -0.061 | 72.437
6.5 | 1.015 | 0.01314 | -0.061 | 77.227
7 | 1.06 | 0.01683 | -0.061 | 62.997
7.5 | 1.1 | 0.01778 | -0.062 | 61.904
8 | 1.133 | 0.01888 | -0.062 | 59.981
8.5 | 1.157 | 0.02017 | -0.062 | 57.339
9 | 1.172 | 0.02156 | -0.062 | 54.354
9.5 | 1.172 | 0.0237 | -0.061 | 49.472
10 | 0.991 | 0.06687 | -0.036 | 14.82
10.5 | 0.98 | 0.07482 | -0.027 | 13.104
11 | 0.975 | 0.08073 | -0.024 | 12.072
11.5 | 0.964 | 0.08649 | -0.021 | 11.143
12 | 0.949 | 0.09323 | -0.021 | 10.177
12.5 | 0.929 | 0.10072 | -0.02 | 9.225
13 | 0.905 | 0.10864 | -0.019 | 8.334
13.5 | 0.879 | 0.11578 | -0.018 | 7.588
14 | 0.849 | 0.1255 | -0.018 | 6.765

## 18. Re 250k Mach 0.00 (2)
BIGFOIL.COM POLAR EXPORT
HN-1069c
HN-1069c |  |  |  | Cl Max: | 1.2358 | at alpha= | 12.5 | deg
XFOIL ncrit=9 |  |  |  | L/D Max: | 71.3574 | at alpha= | 4.5 | deg
Re: | 250000 |  |  | Cd Min: | 0.23945 | at alpha= | -20 | deg
Mach: | 0 |  |  | Cl=0 at alpha= | -1.8748 | deg
|  |  |  | @ Cl=0.1, Cd= | 0.0088725
|  |  |  | @ Cl=0.4, Cd= | 0.0080074
|  |  |  | @ Cl=0.6, Cd= | 0.0087029
alpha (deg) | Cl | Cd | Cm | Cl/Cd
-20 | -0.6876 | 0.23945 | 0.0358 | -2.8716
-19.5 | -0.671 | 0.23349 | 0.0325 | -2.8738
-19 | -0.6549 | 0.22721 | 0.0289 | -2.8824
-18.5 | -0.6393 | 0.22063 | 0.0249 | -2.8976
-18 | -0.6307 | 0.21515 | 0.0187 | -2.9314
-17.5 | -0.6166 | 0.20685 | 0.0153 | -2.9809
-17 | -0.5953 | 0.20005 | 0.0145 | -2.9758
-16.5 | -0.5797 | 0.19387 | 0.0117 | -2.9901
-16 | -0.5674 | 0.18695 | 0.0075 | -3.035
-15.5 | -0.5659 | 0.18093 | 0.0011 | -3.1277
-15 | -0.5517 | 0.17138 | -0.0009 | -3.2192
-14.5 | -0.5314 | 0.16499 | -0.0014 | -3.2208
-14 | -0.5187 | 0.1584 | -0.0038 | -3.2746
-13.5 | -0.5108 | 0.151 | -0.0074 | -3.3828
-13 | -0.5167 | 0.1429 | -0.0148 | -3.6158
-12.5 | -0.5053 | 0.13407 | -0.0148 | -3.7689
-12 | -0.4885 | 0.12856 | -0.0151 | -3.7998
-11.5 | -0.4891 | 0.12028 | -0.0198 | -4.0663
-11 | -0.4988 | 0.11054 | -0.0278 | -4.5124
-10.5 | -0.5038 | 0.09992 | -0.0298 | -5.042
-10 | -0.4914 | 0.09459 | -0.0292 | -5.1951
-9.5 | -0.4913 | 0.08728 | -0.0316 | -5.629
-9 | -0.6644 | 0.04718 | -0.0533 | -14.0822
-8.5 | -0.6827 | 0.03839 | -0.049 | -17.7833
-8 | -0.6783 | 0.03188 | -0.0442 | -21.2767
-7.5 | -0.6601 | 0.02632 | -0.0404 | -25.0798
-7 | -0.6273 | 0.02341 | -0.0373 | -26.7962
-6.5 | -0.59 | 0.02097 | -0.0343 | -28.1354
-6 | -0.5513 | 0.01827 | -0.0319 | -30.1752
-5.5 | -0.5092 | 0.01699 | -0.0296 | -29.9706
-5 | -0.4603 | 0.01538 | -0.029 | -29.9285
-4.5 | -0.3863 | 0.01402 | -0.0334 | -27.5535
-4 | -0.3092 | 0.01304 | -0.0384 | -23.7117
-3.5 | -0.2378 | 0.01206 | -0.0423 | -19.7181
-3 | -0.1666 | 0.01109 | -0.0461 | -15.0225
-2.5 | -0.0942 | 0.01022 | -0.0497 | -9.2172
-2 | -0.017 | 0.00957 | -0.0536 | -1.7764
-1.5 | 0.0509 | 0.00915 | -0.0551 | 5.5628
-1 | 0.1146 | 0.00879 | -0.0553 | 13.0375
-0.5 | 0.1737 | 0.00849 | -0.0544 | 20.4594
0 | 0.2279 | 0.00829 | -0.0525 | 27.491
0.5 | 0.3062 | 0.00813 | -0.056 | 37.663
1 | 0.397 | 0.00801 | -0.0626 | 49.563
1.5 | 0.4669 | 0.00795 | -0.0655 | 58.7296
2 | 0.506 | 0.00806 | -0.0621 | 62.7792
2.5 | 0.5485 | 0.0083 | -0.0592 | 66.0843
3 | 0.5933 | 0.00864 | -0.0567 | 68.669
3.5 | 0.6391 | 0.00907 | -0.0545 | 70.4631
4 | 0.6848 | 0.00962 | -0.0523 | 71.185
4.5 | 0.7307 | 0.01024 | -0.0504 | 71.3574
5 | 0.776 | 0.01099 | -0.0484 | 70.6096
5.5 | 0.8213 | 0.01183 | -0.0466 | 69.4252
6 | 0.8659 | 0.01278 | -0.0448 | 67.7543
6.5 | 0.9099 | 0.01384 | -0.043 | 65.7442
7 | 0.9534 | 0.01499 | -0.0412 | 63.6024
7.5 | 0.9952 | 0.0163 | -0.0392 | 61.0552
8 | 1.0362 | 0.01766 | -0.0371 | 58.675
8.5 | 1.0726 | 0.01944 | -0.0343 | 55.1749
9 | 1.1094 | 0.02112 | -0.0316 | 52.5284
9.5 | 1.142 | 0.0231 | -0.0284 | 49.4372
10 | 1.1696 | 0.0254 | -0.0248 | 46.0472
10.5 | 1.1914 | 0.02762 | -0.0204 | 43.1354
11 | 1.2103 | 0.03032 | -0.0159 | 39.9175
11.5 | 1.2213 | 0.03427 | -0.0116 | 35.6376
12 | 1.2307 | 0.03784 | -0.0075 | 32.5238
12.5 | 1.2358 | 0.04155 | -0.0044 | 29.7425
13 | 1.2353 | 0.0466 | -0.0023 | 26.5086
13.5 | 1.215 | 0.05498 | -0.0013 | 22.0989
14 | 1.1929 | 0.06346 | -0.003 | 18.7977
14.5 | 1.1631 | 0.07449 | -0.0076 | 15.6142
15 | 1.1269 | 0.0882 | -0.0152 | 12.7766
15.5 | 1.0841 | 0.1054 | -0.0261 | 10.2856
16 | 0.8808 | 0.18173 | -0.0689 | 4.8468
16.5 | 0.8865 | 0.19687 | -0.0727 | 4.503
17 | 0.8899 | 0.20783 | -0.0802 | 4.2819
17.5 | 0.8944 | 0.21737 | -0.0876 | 4.1146

## 19. Re 250k Mach 0.10 (1)
BIGFOIL.COM POLAR EXPORT
HN-1069c
HN-1069c |  |  |  | Cl Max: | 1.17 | at alpha= | 9 | deg
JavaFoil+Calcfoil stall+Eppler ext transition |  |  |  | L/D Max: | 76.959 | at alpha= | 6.5 | deg
Re: | 250000 |  |  | Cd Min: | 0.00859 | at alpha= | -1.5 | deg
Mach: | 0.1 |  |  | Cl=0 at alpha= | -2.3898 | deg
|  |  |  | @ Cl=0.1, Cd= | 0.008616
|  |  |  | @ Cl=0.4, Cd= | 0.0094263
|  |  |  | @ Cl=0.6, Cd= | 0.010502
alpha (deg) | Cl | Cd | Cm | Cl/Cd
-17 | -0.434 | 0.20057 | -0.015 | -2.164
-16.5 | -0.457 | 0.20461 | -0.015 | -2.234
-16 | -0.48 | 0.18915 | -0.015 | -2.538
-15.5 | -0.503 | 0.17487 | -0.015 | -2.874
-15 | -0.524 | 0.16322 | -0.015 | -3.213
-14.5 | -0.545 | 0.14819 | -0.015 | -3.677
-14 | -0.564 | 0.13885 | -0.015 | -4.061
-13.5 | -0.58 | 0.1281 | -0.015 | -4.531
-13 | -0.594 | 0.11671 | -0.016 | -5.092
-12.5 | -0.604 | 0.10738 | -0.016 | -5.627
-12 | -0.606 | 0.10017 | -0.016 | -6.054
-11.5 | -0.605 | 0.09202 | -0.017 | -6.575
-11 | -0.6 | 0.08555 | -0.017 | -7.009
-10.5 | -0.59 | 0.07915 | -0.018 | -7.456
-10 | -0.576 | 0.0734 | -0.019 | -7.853
-9.5 | -0.559 | 0.06812 | -0.019 | -8.199
-9 | -0.537 | 0.06289 | -0.02 | -8.531
-8.5 | -0.511 | 0.05877 | -0.021 | -8.691
-8 | -0.481 | 0.05477 | -0.022 | -8.786
-7.5 | -0.448 | 0.05099 | -0.023 | -8.791
-7 | -0.413 | 0.04732 | -0.025 | -8.728
-6.5 | -0.464 | 0.01212 | -0.053 | -38.27
-6 | -0.413 | 0.01207 | -0.054 | -34.238
-5.5 | -0.36 | 0.01215 | -0.054 | -29.618
-5 | -0.304 | 0.01195 | -0.054 | -25.467
-4.5 | -0.248 | 0.01161 | -0.055 | -21.322
-4 | -0.19 | 0.01109 | -0.055 | -17.115
-3.5 | -0.131 | 0.01073 | -0.055 | -12.253
-3 | -0.072 | 0.01037 | -0.056 | -6.994
-2.5 | -0.013 | 0.00948 | -0.056 | -1.402
-2 | 0.046 | 0.00885 | -0.056 | 5.207
-1.5 | 0.106 | 0.00859 | -0.057 | 12.296
-1 | 0.165 | 0.00894 | -0.057 | 18.462
-0.5 | 0.225 | 0.00896 | -0.057 | 25.068
0 | 0.284 | 0.00918 | -0.058 | 30.923
0.5 | 0.343 | 0.00932 | -0.058 | 36.826
1 | 0.402 | 0.00943 | -0.058 | 42.681
1.5 | 0.462 | 0.00965 | -0.059 | 47.814
2 | 0.521 | 0.00992 | -0.059 | 52.494
2.5 | 0.579 | 0.01032 | -0.059 | 56.146
3 | 0.638 | 0.01083 | -0.06 | 58.931
3.5 | 0.696 | 0.01143 | -0.06 | 60.929
4 | 0.754 | 0.01218 | -0.06 | 61.93
4.5 | 0.811 | 0.01319 | -0.061 | 61.482
5 | 0.867 | 0.01424 | -0.061 | 60.874
5.5 | 0.922 | 0.01537 | -0.061 | 59.968
6 | 0.971 | 0.01344 | -0.061 | 72.277
6.5 | 1.019 | 0.01324 | -0.062 | 76.959
7 | 1.064 | 0.01696 | -0.062 | 62.733
7.5 | 1.104 | 0.01794 | -0.062 | 61.531
8 | 1.135 | 0.01917 | -0.062 | 59.199
8.5 | 1.157 | 0.02043 | -0.062 | 56.641
9 | 1.17 | 0.02191 | -0.062 | 53.389
9.5 | 1.164 | 0.02451 | -0.061 | 47.473
10 | 0.985 | 0.06779 | -0.036 | 14.538
10.5 | 0.973 | 0.07566 | -0.026 | 12.865
11 | 0.964 | 0.08149 | -0.022 | 11.833
11.5 | 0.95 | 0.08812 | -0.021 | 10.786
12 | 0.931 | 0.0943 | -0.02 | 9.876
12.5 | 0.907 | 0.10211 | -0.019 | 8.887
13 | 0.879 | 0.11038 | -0.019 | 7.967
13.5 | 0.848 | 0.11999 | -0.018 | 7.065
14 | 0.814 | 0.12841 | -0.019 | 6.338

## 20. Re 250k Mach 0.10 (2)
BIGFOIL.COM POLAR EXPORT
HN-1069c
HN-1069c |  |  |  | Cl Max: | 1.2256 | at alpha= | 12.5 | deg
XFOIL ncrit=9 |  |  |  | L/D Max: | 71.1479 | at alpha= | 4 | deg
Re: | 250000 |  |  | Cd Min: | 0.24025 | at alpha= | -20 | deg
Mach: | 0.1 |  |  | Cl=0 at alpha= | -1.8907 | deg
|  |  |  | @ Cl=0.1, Cd= | 0.0088842
|  |  |  | @ Cl=0.4, Cd= | 0.0080279
|  |  |  | @ Cl=0.6, Cd= | 0.0087192
alpha (deg) | Cl | Cd | Cm | Cl/Cd
-20 | -0.6895 | 0.24025 | 0.0362 | -2.8699
-19.5 | -0.6729 | 0.23422 | 0.0328 | -2.8729
-19 | -0.6566 | 0.22789 | 0.0292 | -2.8812
-18.5 | -0.641 | 0.22128 | 0.025 | -2.8968
-18 | -0.6323 | 0.21591 | 0.0189 | -2.9285
-17.5 | -0.6164 | 0.20728 | 0.016 | -2.9738
-17 | -0.5961 | 0.20068 | 0.0148 | -2.9704
-16.5 | -0.5804 | 0.19444 | 0.0119 | -2.985
-16 | -0.5685 | 0.18755 | 0.0073 | -3.0312
-15.5 | -0.5665 | 0.18157 | 0.0011 | -3.12
-15 | -0.55 | 0.17195 | -0.0004 | -3.1986
-14.5 | -0.5308 | 0.16558 | -0.0012 | -3.2057
-14 | -0.5181 | 0.15893 | -0.0037 | -3.2599
-13.5 | -0.511 | 0.15148 | -0.0076 | -3.3734
-13 | -0.516 | 0.14352 | -0.0148 | -3.5953
-12.5 | -0.5019 | 0.13499 | -0.0143 | -3.7181
-12 | -0.4867 | 0.12916 | -0.015 | -3.7682
-11.5 | -0.4897 | 0.12065 | -0.0206 | -4.0588
-11 | -0.4968 | 0.11127 | -0.0277 | -4.4648
-10.5 | -0.4988 | 0.10117 | -0.0289 | -4.9303
-10 | -0.4867 | 0.09566 | -0.0286 | -5.0878
-9.5 | -0.4867 | 0.08828 | -0.0311 | -5.5131
-9 | -0.6551 | 0.04914 | -0.0541 | -13.3313
-8.5 | -0.6748 | 0.04015 | -0.0501 | -16.807
-8 | -0.6764 | 0.0331 | -0.0452 | -20.435
-7.5 | -0.662 | 0.02711 | -0.0411 | -24.419
-7 | -0.6305 | 0.02412 | -0.0379 | -26.1401
-6.5 | -0.594 | 0.02129 | -0.0348 | -27.9004
-6 | -0.5553 | 0.01857 | -0.0323 | -29.9031
-5.5 | -0.5131 | 0.01715 | -0.03 | -29.9184
-5 | -0.4617 | 0.01552 | -0.0297 | -29.7487
-4.5 | -0.3875 | 0.01412 | -0.034 | -27.4433
-4 | -0.3104 | 0.0131 | -0.0388 | -23.6947
-3.5 | -0.2375 | 0.01213 | -0.0429 | -19.5796
-3 | -0.1661 | 0.01115 | -0.0467 | -14.8969
-2.5 | -0.0939 | 0.01027 | -0.0502 | -9.1431
-2 | -0.0148 | 0.00958 | -0.0544 | -1.5449
-1.5 | 0.0529 | 0.00915 | -0.0557 | 5.7814
-1 | 0.1167 | 0.00879 | -0.0559 | 13.2765
-0.5 | 0.1733 | 0.00851 | -0.0544 | 20.3643
0 | 0.2287 | 0.0083 | -0.0526 | 27.5542
0.5 | 0.3059 | 0.00814 | -0.0558 | 37.5799
1 | 0.3969 | 0.00803 | -0.0624 | 49.4271
1.5 | 0.4692 | 0.00798 | -0.0657 | 58.797
2 | 0.5083 | 0.00809 | -0.0622 | 62.8307
2.5 | 0.551 | 0.00833 | -0.0593 | 66.1465
3 | 0.596 | 0.00868 | -0.0567 | 68.6636
3.5 | 0.6419 | 0.00913 | -0.0545 | 70.3067
4 | 0.688 | 0.00967 | -0.0523 | 71.1479
4.5 | 0.7338 | 0.01032 | -0.0503 | 71.1047
5 | 0.7796 | 0.01107 | -0.0483 | 70.4246
5.5 | 0.8249 | 0.01193 | -0.0464 | 69.145
6 | 0.8695 | 0.01292 | -0.0446 | 67.2988
6.5 | 0.9139 | 0.01398 | -0.0427 | 65.372
7 | 0.9572 | 0.01517 | -0.0408 | 63.0982
7.5 | 0.9999 | 0.01644 | -0.0387 | 60.8212
8 | 1.0407 | 0.01786 | -0.0365 | 58.2699
8.5 | 1.0774 | 0.01963 | -0.0336 | 54.8854
9 | 1.113 | 0.02143 | -0.0306 | 51.9365
9.5 | 1.1449 | 0.02347 | -0.0273 | 48.7814
10 | 1.1712 | 0.02584 | -0.0233 | 45.3251
10.5 | 1.1885 | 0.02869 | -0.0185 | 41.4256
11 | 1.208 | 0.03111 | -0.014 | 38.83
11.5 | 1.2162 | 0.03574 | -0.0096 | 34.0291
12 | 1.2235 | 0.03926 | -0.0057 | 31.164
12.5 | 1.2256 | 0.0434 | -0.0029 | 28.2396
13 | 1.2213 | 0.04902 | -0.0013 | 24.9143
13.5 | 1.1958 | 0.05832 | -0.0014 | 20.5041
14 | 1.1701 | 0.06784 | -0.0045 | 17.2479
14.5 | 1.1377 | 0.07999 | -0.0104 | 14.223
15 | 1.1003 | 0.09484 | -0.0193 | 11.6016
16 | 0.87 | 0.19069 | -0.0727 | 4.5624
16.5 | 0.8879 | 0.19802 | -0.0735 | 4.4839
17 | 0.8927 | 0.20872 | -0.0807 | 4.277
17.5 | 0.8965 | 0.21837 | -0.0885 | 4.1054

## 21. Re 250k Mach 0.25 (1)
BIGFOIL.COM POLAR EXPORT
HN-1069c
HN-1069c |  |  |  | Cl Max: | 1.153 | at alpha= | 8.5 | deg
JavaFoil+Calcfoil stall+Eppler ext transition |  |  |  | L/D Max: | 76.869 | at alpha= | 6 | deg
Re: | 250000 |  |  | Cd Min: | 0.00875 | at alpha= | -1.5 | deg
Mach: | 0.25 |  |  | Cl=0 at alpha= | -2.3853 | deg
|  |  |  | @ Cl=0.1, Cd= | 0.008792
|  |  |  | @ Cl=0.4, Cd= | 0.0095856
|  |  |  | @ Cl=0.6, Cd= | 0.14596
alpha (deg) | Cl | Cd | Cm | Cl/Cd
-15 | -0.202 | 0.21104 | -0.017 | -0.958
-14.5 | -0.27 | 0.18498 | -0.017 | -1.46
-14 | -0.329 | 0.16367 | -0.017 | -2.007
-13.5 | -0.381 | 0.14887 | -0.017 | -2.561
-13 | -0.429 | 0.15464 | -0.017 | -2.771
-12.5 | -0.469 | 0.13406 | -0.017 | -3.501
-12 | -0.497 | 0.12052 | -0.016 | -4.125
-11.5 | -0.519 | 0.10538 | -0.016 | -4.922
-11 | -0.533 | 0.09509 | -0.016 | -5.611
-10.5 | -0.541 | 0.08638 | -0.017 | -6.269
-10 | -0.542 | 0.07915 | -0.017 | -6.853
-9.5 | -0.536 | 0.07199 | -0.018 | -7.452
-9 | -0.524 | 0.06638 | -0.019 | -7.894
-8.5 | -0.505 | 0.07524 | -0.02 | -6.714
-8 | -0.481 | 0.05649 | -0.022 | -8.513
-7.5 | -0.451 | 0.05236 | -0.022 | -8.622
-7 | -0.418 | 0.04855 | -0.024 | -8.604
-6.5 | -0.383 | 0.04422 | -0.029 | -8.651
-6 | -0.422 | 0.01239 | -0.055 | -34.045
-5.5 | -0.368 | 0.01187 | -0.056 | -31.028
-5 | -0.312 | 0.01222 | -0.056 | -25.537
-4.5 | -0.254 | 0.01177 | -0.056 | -21.571
-4 | -0.195 | 0.01125 | -0.057 | -17.321
-3.5 | -0.135 | 0.01083 | -0.057 | -12.456
-3 | -0.074 | 0.01078 | -0.057 | -6.906
-2.5 | -0.014 | 0.00965 | -0.058 | -1.415
-2 | 0.047 | 0.00907 | -0.058 | 5.223
-1.5 | 0.108 | 0.00875 | -0.058 | 12.394
-1 | 0.17 | 0.00906 | -0.059 | 18.718
-0.5 | 0.231 | 0.0091 | -0.059 | 25.347
0 | 0.292 | 0.00933 | -0.059 | 31.278
0.5 | 0.353 | 0.00947 | -0.06 | 37.222
1 | 0.414 | 0.00962 | -0.06 | 42.968
1.5 | 0.474 | 0.00992 | -0.06 | 47.828
2 | 0.535 | 0.01016 | -0.061 | 52.666
2.5 | 0.595 | 0.01064 | -0.061 | 55.92
3 | 0.655 | 0.01114 | -0.061 | 58.818
3.5 | 0.715 | 0.01182 | -0.062 | 60.489
4 | 0.774 | 0.01276 | -0.062 | 60.697
4.5 | 0.833 | 0.01373 | -0.062 | 60.643
5 | 0.89 | 0.01493 | -0.063 | 59.613
5.5 | 0.943 | 0.01321 | -0.063 | 71.414
6 | 0.994 | 0.01293 | -0.063 | 76.869
6.5 | 1.041 | 0.01663 | -0.063 | 62.634
7 | 1.084 | 0.01776 | -0.063 | 61.044
7.5 | 1.12 | 0.01896 | -0.063 | 59.077
8 | 1.143 | 0.02042 | -0.063 | 55.944
8.5 | 1.153 | 0.02206 | -0.063 | 52.248
9 | 1.135 | 0.02534 | -0.062 | 44.798
9.5 | 0.952 | 0.06771 | -0.03 | 14.059
10 | 0.936 | 0.07394 | -0.025 | 12.659
10.5 | 0.912 | 0.081 | -0.021 | 11.255
11 | 0.877 | 0.0895 | -0.02 | 9.803
11.5 | 0.833 | 0.09841 | -0.017 | 8.462
12 | 0.779 | 0.10893 | -0.018 | 7.148
12.5 | 0.716 | 0.11706 | -0.019 | 6.116
13 | 0.646 | 0.13043 | -0.019 | 4.951
13.5 | 0.57 | 0.14596 | -0.02 | 3.902

## 22. Re 250k Mach 0.25 (2)
BIGFOIL.COM POLAR EXPORT
HN-1069c
HN-1069c |  |  |  | Cl Max: | 1.1866 | at alpha= | 11 | deg
XFOIL ncrit=9 |  |  |  | L/D Max: | 70.3896 | at alpha= | 4 | deg
Re: | 250000 |  |  | Cd Min: | 0.24474 | at alpha= | -20 | deg
Mach: | 0.25 |  |  | Cl=0 at alpha= | -1.8986 | deg
|  |  |  | @ Cl=0.1, Cd= | 0.0089918
|  |  |  | @ Cl=0.4, Cd= | 0.0081487
|  |  |  | @ Cl=0.6, Cd= | 0.0088393
alpha (deg) | Cl | Cd | Cm | Cl/Cd
-20 | -0.7011 | 0.24474 | 0.0383 | -2.8647
-19.5 | -0.6837 | 0.23837 | 0.0346 | -2.8682
-19 | -0.6664 | 0.23171 | 0.0307 | -2.876
-18.5 | -0.6514 | 0.22536 | 0.0255 | -2.8905
-18 | -0.6421 | 0.22017 | 0.0196 | -2.9164
-17.5 | -0.6196 | 0.21048 | 0.0184 | -2.9437
-17 | -0.6012 | 0.20412 | 0.016 | -2.9453
-16.5 | -0.585 | 0.19752 | 0.0127 | -2.9617
-16 | -0.5761 | 0.19123 | 0.0067 | -3.0126
-15.5 | -0.5704 | 0.18506 | 0.0014 | -3.0822
-15 | -0.5458 | 0.17517 | 0.0016 | -3.1158
-14.5 | -0.5293 | 0.16863 | -0.0004 | -3.1388
-12.5 | -0.4893 | 0.13886 | -0.0125 | -3.5237
-12 | -0.479 | 0.13204 | -0.0147 | -3.6277
-11.5 | -0.4875 | 0.12356 | -0.0225 | -3.9455
-11 | -0.4871 | 0.11482 | -0.0273 | -4.2423
-10.5 | -0.4759 | 0.1067 | -0.0255 | -4.4602
-10 | -0.4672 | 0.10021 | -0.0266 | -4.6622
-9.5 | -0.5131 | 0.07946 | -0.0393 | -6.4573
-9 | -0.5215 | 0.07035 | -0.0425 | -7.4129
-8 | -0.6477 | 0.04082 | -0.0505 | -15.8672
-7.5 | -0.6599 | 0.03287 | -0.0455 | -20.0761
-7 | -0.6391 | 0.02925 | -0.0415 | -21.8496
-6.5 | -0.613 | 0.02437 | -0.0376 | -25.1539
-6 | -0.5761 | 0.021 | -0.0344 | -27.4333
-5.5 | -0.5349 | 0.01847 | -0.0318 | -28.9605
-5 | -0.4693 | 0.01639 | -0.0336 | -28.6333
-4.5 | -0.3928 | 0.01486 | -0.0375 | -26.4334
-4 | -0.3169 | 0.01354 | -0.0414 | -23.4047
-3.5 | -0.2362 | 0.0125 | -0.0464 | -18.896
-3 | -0.1622 | 0.01145 | -0.0502 | -14.1659
-2.5 | -0.0891 | 0.01048 | -0.0534 | -8.5019
-2 | -0.0145 | 0.00972 | -0.0563 | -1.4918
-1.5 | 0.057 | 0.00924 | -0.0579 | 6.1688
-1 | 0.1211 | 0.00887 | -0.0577 | 13.6528
-0.5 | 0.1803 | 0.00857 | -0.0563 | 21.0385
0 | 0.2337 | 0.00837 | -0.0536 | 27.9211
0.5 | 0.305 | 0.00823 | -0.055 | 37.0595
1 | 0.3964 | 0.00815 | -0.061 | 48.638
1.5 | 0.4831 | 0.00812 | -0.0668 | 59.4951
2 | 0.5221 | 0.00826 | -0.063 | 63.2082
2.5 | 0.565 | 0.00854 | -0.0597 | 66.1593
3 | 0.6106 | 0.00893 | -0.0569 | 68.3763
3.5 | 0.6575 | 0.00942 | -0.0544 | 69.7983
4 | 0.7046 | 0.01001 | -0.052 | 70.3896
4.5 | 0.7514 | 0.01074 | -0.0497 | 69.9628
5 | 0.7983 | 0.01155 | -0.0475 | 69.1169
5.5 | 0.8445 | 0.01251 | -0.0453 | 67.506
6 | 0.89 | 0.01359 | -0.043 | 65.4893
6.5 | 0.9354 | 0.01475 | -0.0408 | 63.4169
7 | 0.9792 | 0.01608 | -0.0383 | 60.8955
7.5 | 1.0216 | 0.01751 | -0.0356 | 58.3438
8 | 1.0606 | 0.01923 | -0.0324 | 55.1534
8.5 | 1.0924 | 0.02152 | -0.0284 | 50.7621
9 | 1.1241 | 0.02376 | -0.0243 | 47.3106
9.5 | 1.1469 | 0.02639 | -0.0193 | 43.4596
10 | 1.1688 | 0.02872 | -0.0143 | 40.6964
10.5 | 1.1799 | 0.03246 | -0.0092 | 36.3494
11 | 1.1866 | 0.03647 | -0.0048 | 32.5363
11.5 | 1.1778 | 0.04285 | -0.0011 | 27.4866
12 | 1.1635 | 0.04958 | 0.0005 | 23.4671
12.5 | 1.1411 | 0.0582 | -0.001 | 19.6065
13 | 1.1095 | 0.06956 | -0.0059 | 15.9503
13.5 | 1.0725 | 0.0837 | -0.0144 | 12.8136
14 | 1.028 | 0.10161 | -0.0261 | 10.1171
14.5 | 0.9795 | 0.12259 | -0.0394 | 7.99
15 | 0.8799 | 0.16588 | -0.063 | 5.3044
15.5 | 0.8777 | 0.17955 | -0.0697 | 4.8883
16 | 0.8731 | 0.19736 | -0.0783 | 4.4239

## 23. Re 250k Mach 0.50 (1)
BIGFOIL.COM POLAR EXPORT
HN-1069c
HN-1069c |  |  |  | Cl Max: | 1.209 | at alpha= | 20 | deg
JavaFoil+Calcfoil stall+Eppler ext transition |  |  |  | L/D Max: | 75.655 | at alpha= | 4.5 | deg
Re: | 250000 |  |  | Cd Min: | 0.00925 | at alpha= | -0.5 | deg
Mach: | 0.5 |  |  | Cl=0 at alpha= | -2.3897 | deg
|  |  |  | @ Cl=0.1, Cd= | 0.0097275
|  |  |  | @ Cl=0.4, Cd= | 0.010293
|  |  |  | @ Cl=0.6, Cd= | 0.011547
alpha (deg) | Cl | Cd | Cm | Cl/Cd
-20 | -0.937 | 0.26994 | -0.029 | -3.473
-19.5 | -0.912 | 0.26238 | -0.029 | -3.476
-19 | -0.884 | 0.25676 | -0.029 | -3.442
-18.5 | -0.858 | 0.24715 | -0.029 | -3.472
-18 | -0.832 | 0.24079 | -0.029 | -3.457
-17.5 | -0.807 | 0.2427 | -0.029 | -3.324
-17 | -0.781 | 0.22911 | -0.029 | -3.408
-16.5 | -0.753 | 0.22247 | -0.028 | -3.386
-16 | -0.727 | 0.22007 | -0.028 | -3.303
-15.5 | -0.701 | 0.20542 | -0.028 | -3.412
-15 | -0.675 | 0.20327 | -0.028 | -3.32
-14.5 | -0.649 | 0.19859 | -0.028 | -3.267
-14 | -0.621 | 0.18852 | -0.027 | -3.296
-13.5 | -0.595 | 0.18243 | -0.027 | -3.261
-13 | -0.569 | 0.17922 | -0.027 | -3.173
-12.5 | -0.542 | 0.17529 | -0.027 | -3.094
-12 | -0.515 | 0.16385 | -0.026 | -3.143
-11.5 | -0.489 | 0.16017 | -0.026 | -3.051
-11 | -0.462 | 0.14775 | -0.026 | -3.128
-10.5 | -0.436 | 0.14458 | -0.026 | -3.014
-10 | -0.408 | 0.13256 | -0.024 | -3.082
-9.5 | -0.382 | 0.12882 | -0.024 | -2.965
-9 | -0.355 | 0.12667 | -0.024 | -2.806
-8.5 | -0.328 | 0.11669 | -0.022 | -2.813
-8 | -0.302 | 0.11386 | -0.022 | -2.649
-7.5 | -0.275 | 0.08986 | -0.02 | -3.058
-7 | -0.339 | 0.06854 | -0.02 | -4.951
-6.5 | -0.378 | 0.05251 | -0.023 | -7.204
-6 | -0.358 | 0.04655 | -0.025 | -7.685
-5.5 | -0.322 | 0.04223 | -0.029 | -7.618
-5 | -0.342 | 0.01211 | -0.062 | -28.253
-4.5 | -0.281 | 0.01194 | -0.063 | -23.507
-4 | -0.216 | 0.01227 | -0.063 | -17.632
-3.5 | -0.15 | 0.01165 | -0.064 | -12.899
-3 | -0.083 | 0.01114 | -0.064 | -7.454
-2.5 | -0.015 | 0.01093 | -0.064 | -1.395
-2 | 0.053 | 0.01008 | -0.065 | 5.251
-1.5 | 0.121 | 0.00957 | -0.065 | 12.674
-1 | 0.19 | 0.00928 | -0.066 | 20.426
-0.5 | 0.258 | 0.00925 | -0.066 | 27.877
0 | 0.326 | 0.00995 | -0.066 | 32.771
0.5 | 0.394 | 0.01026 | -0.067 | 38.394
1 | 0.462 | 0.01063 | -0.067 | 43.473
1.5 | 0.53 | 0.01095 | -0.067 | 48.395
2 | 0.597 | 0.01152 | -0.068 | 51.843
2.5 | 0.665 | 0.01213 | -0.068 | 54.764
3 | 0.731 | 0.01298 | -0.069 | 56.349
3.5 | 0.797 | 0.01233 | -0.069 | 64.611
4 | 0.861 | 0.01218 | -0.069 | 70.675
4.5 | 0.922 | 0.01219 | -0.069 | 75.655
5 | 0.982 | 0.01616 | -0.07 | 60.768
5.5 | 1.036 | 0.01732 | -0.07 | 59.843
6 | 1.08 | 0.01911 | -0.07 | 56.526
6.5 | 1.107 | 0.02089 | -0.07 | 52.979
7 | 1.104 | 0.02386 | -0.069 | 46.271
7.5 | 0.872 | 0.0599 | -0.026 | 14.56
8 | 0.561 | 0.10724 | -0.023 | 5.227
8.5 | 0.587 | 0.10962 | -0.023 | 5.358
9 | 0.614 | 0.11732 | -0.026 | 5.237
9.5 | 0.642 | 0.131 | -0.03 | 4.9
10 | 0.669 | 0.13382 | -0.03 | 4.996
10.5 | 0.696 | 0.14176 | -0.031 | 4.908
11 | 0.723 | 0.15529 | -0.033 | 4.656
11.5 | 0.75 | 0.15872 | -0.033 | 4.722
12 | 0.778 | 0.17625 | -0.036 | 4.413
12.5 | 0.804 | 0.18247 | -0.036 | 4.408
13 | 0.831 | 0.18146 | -0.037 | 4.58
13.5 | 0.859 | 0.19437 | -0.039 | 4.421
14 | 0.886 | 0.19618 | -0.039 | 4.515
14.5 | 0.912 | 0.20467 | -0.04 | 4.458
15 | 0.941 | 0.2269 | -0.042 | 4.148
15.5 | 0.967 | 0.22426 | -0.042 | 4.313
16 | 0.994 | 0.23218 | -0.042 | 4.28
16.5 | 1.02 | 0.23441 | -0.043 | 4.352
17 | 1.049 | 0.24444 | -0.044 | 4.292
17.5 | 1.075 | 0.24895 | -0.045 | 4.32
18 | 1.101 | 0.25822 | -0.045 | 4.265
18.5 | 1.127 | 0.26454 | -0.045 | 4.262
19 | 1.156 | 0.27078 | -0.046 | 4.268
19.5 | 1.183 | 0.28197 | -0.047 | 4.196
20 | 1.209 | 0.28867 | -0.047 | 4.188

## 24. Re 250k Mach 0.50 (2)
BIGFOIL.COM POLAR EXPORT
HN-1069c
HN-1069c |  |  |  | Cl Max: | 1.1087 | at alpha= | 8.5 | deg
XFOIL ncrit=9 |  |  |  | L/D Max: | 67.1814 | at alpha= | 3.5 | deg
Re: | 250000 |  |  | Cd Min: | 0.26739 | at alpha= | -20 | deg
Mach: | 0.5 |  |  | Cl=0 at alpha= | -2.0226 | deg
|  |  |  | @ Cl=0.1, Cd= | 0.0094773
|  |  |  | @ Cl=0.4, Cd= | 0.0087197
|  |  |  | @ Cl=0.6, Cd= | 0.009314
alpha (deg) | Cl | Cd | Cm | Cl/Cd
-20 | -0.7614 | 0.26739 | 0.0475 | -2.8475
-19.5 | -0.7403 | 0.2597 | 0.042 | -2.8506
-19 | -0.7228 | 0.25358 | 0.0355 | -2.8504
-18.5 | -0.7001 | 0.2436 | 0.032 | -2.874
-18 | -0.6773 | 0.23514 | 0.029 | -2.8804
-17.5 | -0.6559 | 0.22749 | 0.0251 | -2.8832
-17 | -0.6353 | 0.21975 | 0.0207 | -2.891
-16.5 | -0.6231 | 0.21439 | 0.0134 | -2.9064
-16 | -0.5996 | 0.20384 | 0.011 | -2.9415
-15.5 | -0.5771 | 0.19584 | 0.0087 | -2.9468
-15 | -0.5575 | 0.18828 | 0.0053 | -2.961
-14.5 | -0.5402 | 0.18061 | 0.001 | -2.991
-14 | -0.5351 | 0.17484 | -0.0059 | -3.0605
-13.5 | -0.5154 | 0.16474 | -0.0082 | -3.1286
-13 | -0.4906 | 0.1572 | -0.0085 | -3.1209
-12.5 | -0.4791 | 0.14985 | -0.0127 | -3.1972
-12 | -0.4805 | 0.14323 | -0.0195 | -3.3547
-11.5 | -0.4625 | 0.13337 | -0.02 | -3.4678
-11 | -0.4436 | 0.12614 | -0.0205 | -3.5167
-10.5 | -0.4339 | 0.11888 | -0.023 | -3.6499
-10 | -0.4431 | 0.11097 | -0.031 | -3.993
-9.5 | -0.4345 | 0.10205 | -0.0313 | -4.2577
-9 | -0.4289 | 0.0924 | -0.0327 | -4.6418
-8.5 | -0.4373 | 0.08267 | -0.0364 | -5.2897
-7.5 | -0.4796 | 0.05987 | -0.0477 | -8.0107
-7 | -0.5176 | 0.05029 | -0.0518 | -10.2923
-6.5 | -0.5623 | 0.04428 | -0.0479 | -12.6987
-6 | -0.5931 | 0.03752 | -0.0436 | -15.8076
-5.5 | -0.573 | 0.02997 | -0.0451 | -19.1191
-5 | -0.5018 | 0.02239 | -0.0502 | -22.4118
-4.5 | -0.421 | 0.01824 | -0.0528 | -23.0811
-4 | -0.3361 | 0.01584 | -0.0551 | -21.2184
-3.5 | -0.249 | 0.01403 | -0.0585 | -17.7477
-3 | -0.1556 | 0.01264 | -0.0633 | -12.3101
-2.5 | -0.0707 | 0.01141 | -0.0667 | -6.1963
-1.5 | 0.0774 | 0.00962 | -0.0678 | 8.0457
-1 | 0.1455 | 0.00919 | -0.0664 | 15.8324
-0.5 | 0.207 | 0.00894 | -0.0636 | 23.1544
0 | 0.2657 | 0.00877 | -0.06 | 30.2965
0.5 | 0.3228 | 0.0087 | -0.0563 | 37.1034
1 | 0.4013 | 0.00872 | -0.0571 | 46.0206
1.5 | 0.5048 | 0.00886 | -0.0637 | 56.9752
2 | 0.5805 | 0.00911 | -0.0655 | 63.7212
3 | 0.6713 | 0.01006 | -0.0566 | 66.7296
3.5 | 0.7222 | 0.01075 | -0.0529 | 67.1814
4 | 0.7734 | 0.0116 | -0.0493 | 66.6724
4.5 | 0.825 | 0.01258 | -0.0458 | 65.5803
5 | 0.8755 | 0.01373 | -0.042 | 63.7655
5.5 | 0.9242 | 0.01507 | -0.0379 | 61.3271
6 | 0.9711 | 0.01659 | -0.0334 | 58.5353
6.5 | 1.0146 | 0.01837 | -0.0284 | 55.2314
7 | 1.0511 | 0.0205 | -0.0224 | 51.2732
7.5 | 1.0793 | 0.02303 | -0.0155 | 46.865
8 | 1.0982 | 0.02637 | -0.0086 | 41.6458
8.5 | 1.1087 | 0.03069 | -0.0024 | 36.1258
9 | 1.1021 | 0.03675 | 0.0022 | 29.9891
9.5 | 1.0846 | 0.04427 | 0.0033 | 24.4997
10 | 1.0572 | 0.05397 | 0.0003 | 19.5887
10.5 | 1.0219 | 0.0666 | -0.0071 | 15.3438
11 | 0.9846 | 0.08127 | -0.017 | 12.1152
11.5 | 0.946 | 0.09758 | -0.028 | 9.6946
12 | 0.9108 | 0.11462 | -0.0387 | 7.9463
12.5 | 0.8847 | 0.13166 | -0.0486 | 6.7196
13 | 0.8712 | 0.14753 | -0.0577 | 5.9052
13.5 | 0.8693 | 0.16129 | -0.0654 | 5.3897

## 25. Re 500k Mach 0.00 (1)
BIGFOIL.COM POLAR EXPORT
HN-1069c
HN-1069c |  |  |  | Cl Max: | 1.19 | at alpha= | 9.5 | deg
JavaFoil+Calcfoil stall+Eppler ext transition |  |  |  | L/D Max: | 85.728 | at alpha= | 7.5 | deg
Re: | 500000 |  |  | Cd Min: | 0.007 | at alpha= | -1 | deg
Mach: | 0 |  |  | Cl=0 at alpha= | -2.3898 | deg
|  |  |  | @ Cl=0.1, Cd= | 0.007042
|  |  |  | @ Cl=0.4, Cd= | 0.00748
|  |  |  | @ Cl=0.6, Cd= | 0.008249
alpha (deg) | Cl | Cd | Cm | Cl/Cd
-17.5 | -0.459 | 0.18365 | -0.017 | -2.497
-17 | -0.479 | 0.17168 | -0.017 | -2.789
-16.5 | -0.499 | 0.16279 | -0.017 | -3.066
-16 | -0.519 | 0.15198 | -0.016 | -3.416
-15.5 | -0.539 | 0.14258 | -0.016 | -3.777
-15 | -0.557 | 0.13525 | -0.017 | -4.119
-14.5 | -0.574 | 0.12561 | -0.016 | -4.57
-14 | -0.589 | 0.11855 | -0.016 | -4.972
-13.5 | -0.603 | 0.11157 | -0.016 | -5.401
-13 | -0.613 | 0.10371 | -0.016 | -5.91
-12.5 | -0.62 | 0.0962 | -0.017 | -6.443
-12 | -0.619 | 0.08985 | -0.018 | -6.892
-11.5 | -0.615 | 0.08382 | -0.018 | -7.34
-11 | -0.608 | 0.07806 | -0.019 | -7.783
-10.5 | -0.596 | 0.07271 | -0.019 | -8.198
-10 | -0.581 | 0.06789 | -0.021 | -8.557
-9.5 | -0.562 | 0.06302 | -0.022 | -8.916
-9 | -0.539 | 0.05873 | -0.024 | -9.182
-8.5 | -0.515 | 0.05371 | -0.027 | -9.58
-8 | -0.495 | 0.04409 | -0.035 | -11.229
-7.5 | -0.555 | 0.01225 | -0.052 | -45.292
-7 | -0.511 | 0.01128 | -0.053 | -45.294
-6.5 | -0.463 | 0.01078 | -0.053 | -42.929
-6 | -0.412 | 0.01085 | -0.053 | -37.945
-5.5 | -0.358 | 0.0104 | -0.054 | -34.447
-5 | -0.303 | 0.00998 | -0.054 | -30.358
-4.5 | -0.246 | 0.00961 | -0.054 | -25.65
-4 | -0.189 | 0.00921 | -0.055 | -20.504
-3.5 | -0.131 | 0.0093 | -0.055 | -14.066
-3 | -0.072 | 0.00838 | -0.055 | -8.608
-2.5 | -0.013 | 0.00785 | -0.056 | -1.684
-2 | 0.046 | 0.00728 | -0.056 | 6.297
-1.5 | 0.105 | 0.00702 | -0.057 | 14.97
-1 | 0.164 | 0.007 | -0.057 | 23.463
-0.5 | 0.223 | 0.00729 | -0.057 | 30.655
0 | 0.282 | 0.00731 | -0.057 | 38.648
0.5 | 0.342 | 0.00743 | -0.058 | 45.976
1 | 0.4 | 0.00748 | -0.058 | 53.507
1.5 | 0.459 | 0.00772 | -0.058 | 59.524
2 | 0.518 | 0.00794 | -0.059 | 65.233
2.5 | 0.577 | 0.00813 | -0.059 | 70.919
3 | 0.635 | 0.00843 | -0.059 | 75.294
3.5 | 0.693 | 0.00877 | -0.06 | 79.023
4 | 0.75 | 0.00925 | -0.06 | 81.157
4.5 | 0.807 | 0.00989 | -0.06 | 81.606
5 | 0.863 | 0.01071 | -0.061 | 80.569
5.5 | 0.917 | 0.01132 | -0.061 | 81.063
6 | 0.969 | 0.01186 | -0.061 | 81.72
6.5 | 1.019 | 0.01242 | -0.061 | 81.986
7 | 1.062 | 0.01315 | -0.062 | 80.755
7.5 | 1.103 | 0.01286 | -0.062 | 85.728
8 | 1.136 | 0.01626 | -0.062 | 69.859
8.5 | 1.163 | 0.01737 | -0.062 | 66.945
9 | 1.181 | 0.01845 | -0.062 | 64.022
9.5 | 1.19 | 0.01981 | -0.062 | 60.098
10 | 1.188 | 0.02173 | -0.062 | 54.657
10.5 | 1.166 | 0.02521 | -0.06 | 46.237
11 | 1.063 | 0.04708 | -0.052 | 22.584
11.5 | 0.973 | 0.07984 | -0.034 | 12.182
12 | 0.953 | 0.08691 | -0.03 | 10.963
12.5 | 0.931 | 0.09355 | -0.026 | 9.953
13 | 0.906 | 0.10001 | -0.023 | 9.06
13.5 | 0.879 | 0.10724 | -0.022 | 8.197
14 | 0.849 | 0.11422 | -0.021 | 7.437
14.5 | 0.818 | 0.12184 | -0.021 | 6.714

## 26. Re 500k Mach 0.00 (2)
BIGFOIL.COM POLAR EXPORT
HN-1069c
HN-1069c |  |  |  | Cl Max: | 1.3163 | at alpha= | 13 | deg
XFOIL ncrit=9 |  |  |  | L/D Max: | 85.55 | at alpha= | 4 | deg
Re: | 500000 |  |  | Cd Min: | 0.17546 | at alpha= | -15.5 | deg
Mach: | 0 |  |  | Cl=0 at alpha= | -2.3789 | deg
|  |  |  | @ Cl=0.1, Cd= | 0.0061866
|  |  |  | @ Cl=0.4, Cd= | 0.0060443
|  |  |  | @ Cl=0.6, Cd= | 0.0070912
alpha (deg) | Cl | Cd | Cm | Cl/Cd
-15.5 | -0.5599 | 0.17546 | 0.0018 | -3.191
-15 | -0.5497 | 0.16712 | -0.0006 | -3.2893
-14.5 | -0.5334 | 0.16182 | -0.0019 | -3.2963
-14 | -0.5222 | 0.15502 | -0.0045 | -3.3686
-13.5 | -0.514 | 0.14728 | -0.0076 | -3.49
-13 | -0.5145 | 0.13686 | -0.0136 | -3.7593
-12.5 | -0.5114 | 0.12757 | -0.0171 | -4.0088
-12 | -0.5087 | 0.12026 | -0.0181 | -4.23
-11.5 | -0.7614 | 0.04813 | -0.0612 | -15.8197
-11 | -0.7976 | 0.04054 | -0.0633 | -19.6744
-10.5 | -0.8299 | 0.03407 | -0.0578 | -24.3587
-10 | -0.8264 | 0.02968 | -0.0533 | -27.8437
-9.5 | -0.8067 | 0.02693 | -0.0493 | -29.9554
-9 | -0.7815 | 0.02459 | -0.0455 | -31.7812
-8.5 | -0.7517 | 0.02262 | -0.0418 | -33.2317
-8 | -0.7252 | 0.01903 | -0.0381 | -38.1083
-7.5 | -0.6824 | 0.01755 | -0.0365 | -38.8832
-7 | -0.6152 | 0.01573 | -0.0397 | -39.11
-6.5 | -0.5499 | 0.01423 | -0.0424 | -38.6437
-6 | -0.4813 | 0.01284 | -0.0456 | -37.4844
-5.5 | -0.4138 | 0.01186 | -0.0484 | -34.8904
-5 | -0.3438 | 0.0109 | -0.0516 | -31.5413
-4.5 | -0.2732 | 0.01013 | -0.0549 | -26.9694
-4 | -0.204 | 0.00937 | -0.0579 | -21.7716
-3.5 | -0.1342 | 0.00859 | -0.0611 | -15.6228
-3 | -0.0708 | 0.0078 | -0.0628 | -9.0769
-2.5 | -0.0131 | 0.00712 | -0.0631 | -1.8399
-2 | 0.041 | 0.00658 | -0.0624 | 6.231
-1.5 | 0.0938 | 0.00621 | -0.0613 | 15.1047
-1 | 0.1467 | 0.00601 | -0.0601 | 24.4093
-0.5 | 0.1989 | 0.00589 | -0.0587 | 33.7691
0.5 | 0.3004 | 0.00586 | -0.0552 | 51.2628
1.5 | 0.4031 | 0.00605 | -0.0518 | 66.6281
2 | 0.4768 | 0.00628 | -0.0554 | 75.9236
2.5 | 0.5481 | 0.0066 | -0.0589 | 83.0455
3 | 0.5906 | 0.00699 | -0.0563 | 84.4921
4 | 0.6844 | 0.008 | -0.0529 | 85.55
4.5 | 0.7327 | 0.00859 | -0.0515 | 85.2969
5 | 0.7811 | 0.00924 | -0.0503 | 84.5346
5.5 | 0.8292 | 0.00997 | -0.049 | 83.1695
6 | 0.877 | 0.01076 | -0.0478 | 81.5056
6.5 | 0.9244 | 0.01158 | -0.0465 | 79.8273
7 | 0.9714 | 0.01244 | -0.0452 | 78.0868
7.5 | 1.0176 | 0.01336 | -0.0437 | 76.1677
8 | 1.0629 | 0.01433 | -0.0422 | 74.1731
8.5 | 1.1053 | 0.01555 | -0.0402 | 71.0804
9 | 1.1477 | 0.01668 | -0.0383 | 68.807
9.5 | 1.1865 | 0.01806 | -0.0358 | 65.6977
10 | 1.2203 | 0.01975 | -0.0327 | 61.7873
10.5 | 1.2555 | 0.02113 | -0.03 | 59.4179
11 | 1.2815 | 0.02285 | -0.0258 | 56.0832
11.5 | 1.2889 | 0.02549 | -0.0195 | 50.5649
12 | 1.3062 | 0.02761 | -0.0151 | 47.3089
12.5 | 1.3162 | 0.03036 | -0.0108 | 43.3531
13 | 1.3163 | 0.03423 | -0.0071 | 38.4546
13.5 | 1.2988 | 0.0405 | -0.0043 | 32.0691
14 | 1.296 | 0.04608 | -0.0038 | 28.125
14.5 | 1.2843 | 0.05348 | -0.0049 | 24.0146
15 | 1.2689 | 0.06232 | -0.0079 | 20.361
15.5 | 1.2483 | 0.07297 | -0.0128 | 17.107
16 | 1.2212 | 0.0858 | -0.0195 | 14.2331
16.5 | 1.1896 | 0.10068 | -0.0279 | 11.8157
17 | 1.1564 | 0.11707 | -0.0376 | 9.8779
17.5 | 1.1147 | 0.13661 | -0.0494 | 8.1597
18 | 1.0648 | 0.16013 | -0.0637 | 6.6496

## 27. Re 500k Mach 0.10 (1)
BIGFOIL.COM POLAR EXPORT
HN-1069c
HN-1069c |  |  |  | Cl Max: | 1.186 | at alpha= | 9.5 | deg
JavaFoil+Calcfoil stall+Eppler ext transition |  |  |  | L/D Max: | 87.058 | at alpha= | 7 | deg
Re: | 500000 |  |  | Cd Min: | 0.00701 | at alpha= | -1 | deg
Mach: | 0.1 |  |  | Cl=0 at alpha= | -2.3898 | deg
|  |  |  | @ Cl=0.1, Cd= | 0.007057
|  |  |  | @ Cl=0.4, Cd= | 0.0075273
|  |  |  | @ Cl=0.6, Cd= | 0.0082768
alpha (deg) | Cl | Cd | Cm | Cl/Cd
-17 | -0.434 | 0.17975 | -0.017 | -2.416
-16.5 | -0.457 | 0.16731 | -0.017 | -2.733
-16 | -0.48 | 0.155 | -0.017 | -3.098
-15.5 | -0.503 | 0.14638 | -0.016 | -3.435
-15 | -0.525 | 0.138 | -0.017 | -3.802
-14.5 | -0.545 | 0.12955 | -0.016 | -4.208
-14 | -0.564 | 0.12048 | -0.016 | -4.681
-13.5 | -0.581 | 0.113 | -0.016 | -5.138
-13 | -0.594 | 0.10553 | -0.016 | -5.633
-12.5 | -0.604 | 0.09818 | -0.017 | -6.156
-12 | -0.607 | 0.09116 | -0.017 | -6.656
-11.5 | -0.605 | 0.08479 | -0.019 | -7.141
-11 | -0.6 | 0.07866 | -0.019 | -7.629
-10.5 | -0.591 | 0.07365 | -0.02 | -8.02
-10 | -0.577 | 0.06836 | -0.021 | -8.444
-9.5 | -0.559 | 0.06368 | -0.022 | -8.786
-9 | -0.538 | 0.05903 | -0.023 | -9.114
-8.5 | -0.514 | 0.05421 | -0.027 | -9.478
-8 | -0.49 | 0.04721 | -0.032 | -10.39
-7.5 | -0.555 | 0.01235 | -0.052 | -44.954
-7 | -0.512 | 0.01138 | -0.053 | -45.009
-6.5 | -0.464 | 0.01084 | -0.053 | -42.836
-6 | -0.413 | 0.01086 | -0.054 | -38.063
-5.5 | -0.36 | 0.01041 | -0.054 | -34.564
-5 | -0.304 | 0.01005 | -0.054 | -30.288
-4.5 | -0.248 | 0.00971 | -0.055 | -25.498
-4 | -0.19 | 0.00921 | -0.055 | -20.601
-3.5 | -0.131 | 0.0093 | -0.055 | -14.131
-3 | -0.072 | 0.00847 | -0.056 | -8.559
-2.5 | -0.013 | 0.00791 | -0.056 | -1.68
-2 | 0.046 | 0.0073 | -0.056 | 6.314
-1.5 | 0.106 | 0.00703 | -0.057 | 15.025
-1 | 0.165 | 0.00701 | -0.057 | 23.557
-0.5 | 0.225 | 0.00732 | -0.057 | 30.678
0 | 0.284 | 0.00732 | -0.058 | 38.782
0.5 | 0.343 | 0.00745 | -0.058 | 46.096
1 | 0.402 | 0.00753 | -0.058 | 53.44
1.5 | 0.462 | 0.00775 | -0.059 | 59.557
2 | 0.521 | 0.00798 | -0.059 | 65.233
2.5 | 0.579 | 0.00817 | -0.059 | 70.928
3 | 0.638 | 0.00847 | -0.06 | 75.317
3.5 | 0.696 | 0.00887 | -0.06 | 78.461
4 | 0.754 | 0.00931 | -0.06 | 81.009
4.5 | 0.811 | 0.00998 | -0.061 | 81.294
5 | 0.867 | 0.01077 | -0.061 | 80.515
5.5 | 0.922 | 0.01139 | -0.061 | 80.885
6 | 0.974 | 0.01193 | -0.061 | 81.591
6.5 | 1.023 | 0.01252 | -0.062 | 81.708
7 | 1.066 | 0.01224 | -0.062 | 87.058
7.5 | 1.106 | 0.01544 | -0.062 | 71.643
8 | 1.139 | 0.01655 | -0.062 | 68.816
8.5 | 1.164 | 0.01758 | -0.062 | 66.221
9 | 1.18 | 0.01871 | -0.062 | 63.072
9.5 | 1.186 | 0.02017 | -0.062 | 58.833
10 | 1.18 | 0.02219 | -0.062 | 53.184
10.5 | 1.144 | 0.02731 | -0.06 | 41.904
11 | 0.994 | 0.06773 | -0.043 | 14.674
11.5 | 0.955 | 0.08192 | -0.031 | 11.664
12 | 0.933 | 0.0882 | -0.027 | 10.583
12.5 | 0.908 | 0.09525 | -0.024 | 9.538
13 | 0.88 | 0.10196 | -0.022 | 8.63
13.5 | 0.848 | 0.10929 | -0.021 | 7.761
14 | 0.814 | 0.11632 | -0.021 | 6.999
14.5 | 0.778 | 0.12509 | -0.021 | 6.219

## 28. Re 500k Mach 0.10 (2)
BIGFOIL.COM POLAR EXPORT
HN-1069c
HN-1069c |  |  |  | Cl Max: | 1.3072 | at alpha= | 12.5 | deg
XFOIL ncrit=9 |  |  |  | L/D Max: | 85.5473 | at alpha= | 4 | deg
Re: | 500000 |  |  | Cd Min: | 0.16789 | at alpha= | -15 | deg
Mach: | 0.1 |  |  | Cl=0 at alpha= | -2.3822 | deg
|  |  |  | @ Cl=0.1, Cd= | 0.0062074
|  |  |  | @ Cl=0.4, Cd= | 0.0060584
|  |  |  | @ Cl=0.6, Cd= | 0.0070883
alpha (deg) | Cl | Cd | Cm | Cl/Cd
-15 | -0.5489 | 0.16789 | -0.0003 | -3.2694
-14.5 | -0.5327 | 0.16247 | -0.0018 | -3.2788
-14 | -0.5214 | 0.15563 | -0.0044 | -3.3503
-13.5 | -0.5131 | 0.14778 | -0.0076 | -3.4721
-13 | -0.5132 | 0.13754 | -0.0135 | -3.7313
-12.5 | -0.5096 | 0.12834 | -0.017 | -3.9707
-12 | -0.5056 | 0.1213 | -0.0177 | -4.1682
-11.5 | -0.5491 | 0.09836 | -0.0263 | -5.5826
-11 | -0.7692 | 0.04283 | -0.0642 | -17.9594
-10.5 | -0.8079 | 0.03675 | -0.0601 | -21.9837
-10 | -0.8144 | 0.03187 | -0.0554 | -25.5538
-9.5 | -0.8014 | 0.02855 | -0.0511 | -28.0701
-9 | -0.7805 | 0.02577 | -0.0469 | -30.2872
-8.5 | -0.754 | 0.02335 | -0.0429 | -32.2912
-8 | -0.7286 | 0.01964 | -0.0389 | -37.0978
-7.5 | -0.6858 | 0.01797 | -0.0373 | -38.1636
-7 | -0.6161 | 0.01666 | -0.0406 | -36.9808
-6.5 | -0.5527 | 0.01442 | -0.0431 | -38.3287
-6 | -0.4834 | 0.01297 | -0.0463 | -37.2706
-5.5 | -0.4154 | 0.01212 | -0.049 | -34.2739
-5 | -0.345 | 0.01097 | -0.0522 | -31.4494
-4.5 | -0.2752 | 0.01017 | -0.0553 | -27.06
-4 | -0.2042 | 0.00941 | -0.0585 | -21.7003
-3.5 | -0.1355 | 0.00863 | -0.0613 | -15.701
-3 | -0.0705 | 0.00783 | -0.0633 | -9.0038
-2.5 | -0.0126 | 0.00715 | -0.0635 | -1.7622
-2 | 0.0409 | 0.00661 | -0.0627 | 6.1876
-1.5 | 0.0943 | 0.00623 | -0.0616 | 15.1364
-1 | 0.1473 | 0.00602 | -0.0604 | 24.4684
-0.5 | 0.1998 | 0.00591 | -0.0589 | 33.8071
0 | 0.2517 | 0.00586 | -0.0573 | 42.9522
0.5 | 0.302 | 0.00588 | -0.0554 | 51.3605
1 | 0.3508 | 0.00594 | -0.0531 | 59.0572
1.5 | 0.4048 | 0.00607 | -0.0519 | 66.6886
2 | 0.4781 | 0.00631 | -0.0553 | 75.7686
2.5 | 0.5508 | 0.00663 | -0.059 | 83.0769
3 | 0.5934 | 0.00702 | -0.0564 | 84.5299
3.5 | 0.6398 | 0.0075 | -0.0545 | 85.3067
4 | 0.6878 | 0.00804 | -0.0529 | 85.5473
4.5 | 0.7364 | 0.00864 | -0.0515 | 85.2315
5 | 0.785 | 0.0093 | -0.0502 | 84.4086
5.5 | 0.8332 | 0.01005 | -0.0489 | 82.9055
6 | 0.8813 | 0.01084 | -0.0476 | 81.3007
6.5 | 0.9291 | 0.01167 | -0.0463 | 79.6144
7 | 0.976 | 0.01258 | -0.0448 | 77.5835
7.5 | 1.0222 | 0.01354 | -0.0433 | 75.4948
8 | 1.0677 | 0.01453 | -0.0416 | 73.4825
8.5 | 1.1109 | 0.01569 | -0.0396 | 70.8031
9 | 1.1529 | 0.01689 | -0.0375 | 68.2593
9.5 | 1.1914 | 0.01831 | -0.0349 | 65.0683
10 | 1.225 | 0.02001 | -0.0316 | 61.2194
10.5 | 1.2527 | 0.02194 | -0.0277 | 57.0966
11 | 1.2803 | 0.02339 | -0.0236 | 54.7371
11.5 | 1.2868 | 0.02615 | -0.0172 | 49.2084
12 | 1.3001 | 0.02864 | -0.0126 | 45.3946
12.5 | 1.3072 | 0.03179 | -0.0085 | 41.1198
13 | 1.3024 | 0.03637 | -0.0052 | 35.8097
13.5 | 1.2852 | 0.04306 | -0.0033 | 29.8467
14 | 1.2781 | 0.04958 | -0.0036 | 25.7785
14.5 | 1.2625 | 0.05804 | -0.0059 | 21.7522
15 | 1.2427 | 0.06818 | -0.0101 | 18.2268
15.5 | 1.2174 | 0.08039 | -0.0164 | 15.1437
16 | 1.1864 | 0.09474 | -0.0244 | 12.5227
16.5 | 1.1517 | 0.11106 | -0.034 | 10.3701
17 | 1.1153 | 0.12899 | -0.0448 | 8.6464
17.5 | 1.0734 | 0.14964 | -0.0573 | 7.1732

## 29. Re 500k Mach 0.25 (1)
BIGFOIL.COM POLAR EXPORT
HN-1069c
HN-1069c |  |  |  | Cl Max: | 1.163 | at alpha= | 8.5 | deg
JavaFoil+Calcfoil stall+Eppler ext transition |  |  |  | L/D Max: | 80.78 | at alpha= | 6.5 | deg
Re: | 500000 |  |  | Cd Min: | 0.00715 | at alpha= | -1 | deg
Mach: | 0.25 |  |  | Cl=0 at alpha= | -2.3853 | deg
|  |  |  | @ Cl=0.1, Cd= | 0.0072641
|  |  |  | @ Cl=0.4, Cd= | 0.0076725
|  |  |  | @ Cl=0.6, Cd= | 0.12623
alpha (deg) | Cl | Cd | Cm | Cl/Cd
-15 | -0.202 | 0.18286 | -0.019 | -1.107
-14.5 | -0.27 | 0.15806 | -0.019 | -1.71
-14 | -0.329 | 0.14389 | -0.018 | -2.285
-13.5 | -0.381 | 0.13046 | -0.018 | -2.924
-13 | -0.429 | 0.11974 | -0.018 | -3.581
-12.5 | -0.47 | 0.10996 | -0.018 | -4.27
-12 | -0.497 | 0.1009 | -0.017 | -4.928
-11.5 | -0.519 | 0.09466 | -0.017 | -5.48
-11 | -0.534 | 0.08609 | -0.017 | -6.198
-10.5 | -0.542 | 0.07854 | -0.018 | -6.896
-10 | -0.543 | 0.07268 | -0.019 | -7.467
-9.5 | -0.537 | 0.06694 | -0.02 | -8.022
-9 | -0.525 | 0.0617 | -0.022 | -8.503
-8.5 | -0.505 | 0.06685 | -0.02 | -7.557
-8 | -0.483 | 0.05247 | -0.027 | -9.209
-7.5 | -0.458 | 0.0461 | -0.032 | -9.944
-7 | -0.518 | 0.01216 | -0.054 | -42.64
-6.5 | -0.473 | 0.01121 | -0.055 | -42.156
-6 | -0.422 | 0.01065 | -0.055 | -39.626
-5.5 | -0.368 | 0.0107 | -0.056 | -34.419
-5 | -0.312 | 0.01022 | -0.056 | -30.529
-4.5 | -0.254 | 0.00985 | -0.056 | -25.786
-4 | -0.195 | 0.0094 | -0.057 | -20.729
-3.5 | -0.135 | 0.0095 | -0.057 | -14.21
-3 | -0.074 | 0.00886 | -0.057 | -8.406
-2.5 | -0.014 | 0.00809 | -0.058 | -1.688
-2 | 0.047 | 0.00749 | -0.058 | 6.32
-1.5 | 0.108 | 0.00723 | -0.058 | 15.005
-1 | 0.17 | 0.00715 | -0.059 | 23.737
-0.5 | 0.231 | 0.00743 | -0.059 | 31.062
0 | 0.292 | 0.00746 | -0.059 | 39.096
0.5 | 0.353 | 0.00758 | -0.06 | 46.518
1 | 0.414 | 0.0077 | -0.06 | 53.683
1.5 | 0.474 | 0.00797 | -0.06 | 59.499
2 | 0.535 | 0.00817 | -0.061 | 65.428
2.5 | 0.595 | 0.00861 | -0.061 | 69.164
3 | 0.655 | 0.00871 | -0.061 | 75.271
3.5 | 0.715 | 0.00914 | -0.062 | 78.223
4 | 0.774 | 0.00975 | -0.062 | 79.425
4.5 | 0.833 | 0.01044 | -0.062 | 79.776
5 | 0.89 | 0.01113 | -0.063 | 79.954
5.5 | 0.945 | 0.01358 | -0.063 | 69.61
6 | 0.997 | 0.01449 | -0.063 | 68.863
6.5 | 1.043 | 0.01291 | -0.063 | 80.78
7 | 1.087 | 0.01528 | -0.063 | 71.124
7.5 | 1.123 | 0.01631 | -0.064 | 68.886
8 | 1.149 | 0.01757 | -0.064 | 65.379
8.5 | 1.163 | 0.01885 | -0.064 | 61.701
9 | 1.163 | 0.02046 | -0.064 | 56.846
9.5 | 1.144 | 0.02296 | -0.063 | 49.837
10 | 1.05 | 0.03703 | -0.057 | 28.343
10.5 | 0.916 | 0.07553 | -0.03 | 12.121
11 | 0.878 | 0.08236 | -0.024 | 10.665
11.5 | 0.833 | 0.08968 | -0.021 | 9.289
12 | 0.779 | 0.0973 | -0.021 | 8.006
12.5 | 0.716 | 0.10614 | -0.021 | 6.748
13 | 0.646 | 0.11682 | -0.021 | 5.53
13.5 | 0.57 | 0.12623 | -0.022 | 4.513

## 30. Re 500k Mach 0.25 (2)
BIGFOIL.COM POLAR EXPORT
HN-1069c
HN-1069c |  |  |  | Cl Max: | 1.255 | at alpha= | 11.5 | deg
XFOIL ncrit=9 |  |  |  | L/D Max: | 84.7059 | at alpha= | 4 | deg
Re: | 500000 |  |  | Cd Min: | 0.18698 | at alpha= | 16.5 | deg
Mach: | 0.25 |  |  | Cl=0 at alpha= | -2.3693 | deg
|  |  |  | @ Cl=0.1, Cd= | 0.006336
|  |  |  | @ Cl=0.4, Cd= | 0.0061772
|  |  |  | @ Cl=0.6, Cd= | 0.0071695
alpha (deg) | Cl | Cd | Cm | Cl/Cd
-13.5 | -0.5132 | 0.14982 | -0.009 | -3.4254
-13 | -0.5075 | 0.14094 | -0.0132 | -3.6008
-12.5 | -0.506 | 0.13123 | -0.0159 | -3.8558
-12 | -0.4913 | 0.12609 | -0.0164 | -3.8964
-11.5 | -0.4848 | 0.1187 | -0.0189 | -4.0842
-11 | -0.4835 | 0.11001 | -0.0226 | -4.3951
-10.5 | -0.5047 | 0.09531 | -0.0281 | -5.2954
-10 | -0.6132 | 0.06176 | -0.0456 | -9.9288
-9.5 | -0.6718 | 0.04401 | -0.0609 | -15.2647
-9 | -0.7173 | 0.03709 | -0.0563 | -19.3394
-8.5 | -0.735 | 0.03087 | -0.0503 | -23.8095
-8 | -0.7288 | 0.02609 | -0.0446 | -27.9341
-7.5 | -0.703 | 0.02096 | -0.0418 | -33.5401
-7 | -0.6334 | 0.01825 | -0.0449 | -34.7068
-6.5 | -0.5678 | 0.01563 | -0.0471 | -36.3276
-6 | -0.4937 | 0.01423 | -0.0503 | -34.6943
-5.5 | -0.4269 | 0.01258 | -0.0522 | -33.9348
-5 | -0.3513 | 0.01145 | -0.0558 | -30.6812
-4.5 | -0.2825 | 0.01046 | -0.0579 | -27.0076
-4 | -0.2056 | 0.00961 | -0.0618 | -21.3944
-3.5 | -0.1389 | 0.00882 | -0.0635 | -15.7483
-3 | -0.0745 | 0.00804 | -0.0648 | -9.2662
-2.5 | -0.0149 | 0.00734 | -0.065 | -2.03
-2 | 0.0421 | 0.00676 | -0.0644 | 6.2278
-1.5 | 0.0965 | 0.00635 | -0.0632 | 15.1969
-1 | 0.1514 | 0.00613 | -0.0619 | 24.6982
-0.5 | 0.2052 | 0.00601 | -0.0604 | 34.1431
0 | 0.2587 | 0.00598 | -0.0587 | 43.2609
0.5 | 0.3107 | 0.006 | -0.0567 | 51.7833
1 | 0.3609 | 0.00608 | -0.0543 | 59.3586
1.5 | 0.4132 | 0.00621 | -0.0523 | 66.5378
2 | 0.4862 | 0.00647 | -0.0551 | 75.1468
2.5 | 0.565 | 0.00683 | -0.0596 | 82.7233
3 | 0.6083 | 0.00725 | -0.0567 | 83.9034
3.5 | 0.656 | 0.00776 | -0.0546 | 84.5361
4 | 0.7056 | 0.00833 | -0.0529 | 84.7059
4.5 | 0.7556 | 0.00897 | -0.0513 | 84.2363
5 | 0.8057 | 0.00969 | -0.0497 | 83.1476
5.5 | 0.8555 | 0.01049 | -0.0481 | 81.5539
6 | 0.9049 | 0.01135 | -0.0465 | 79.7269
6.5 | 0.9539 | 0.01225 | -0.0447 | 77.8694
7 | 1.0021 | 0.01323 | -0.0428 | 75.7445
7.5 | 1.0488 | 0.01432 | -0.0406 | 73.2402
8 | 1.094 | 0.01552 | -0.0382 | 70.4897
8.5 | 1.1356 | 0.01696 | -0.0352 | 66.9575
9 | 1.1749 | 0.01846 | -0.032 | 63.6457
9.5 | 1.2066 | 0.0204 | -0.0277 | 59.1471
10 | 1.2287 | 0.0225 | -0.0221 | 54.6089
10.5 | 1.2492 | 0.02458 | -0.0167 | 50.8218
11 | 1.2504 | 0.02805 | -0.0103 | 44.5775
11.5 | 1.255 | 0.03174 | -0.0056 | 39.54
12 | 1.2531 | 0.03646 | -0.0023 | 34.3692
12.5 | 1.2448 | 0.04251 | -0.001 | 29.2825
13 | 1.2292 | 0.0504 | -0.002 | 24.3889
13.5 | 1.2039 | 0.06077 | -0.0059 | 19.8108
14 | 1.172 | 0.07353 | -0.0124 | 15.9391
14.5 | 1.146 | 0.08673 | -0.0199 | 13.2134
15 | 1.1142 | 0.10202 | -0.0289 | 10.9214
15.5 | 1.0816 | 0.11857 | -0.0389 | 9.122
16 | 1.0524 | 0.13558 | -0.0491 | 7.7622
16.5 | 0.9204 | 0.18698 | -0.0772 | 4.9225

## 31. Re 500k Mach 0.50 (1)
BIGFOIL.COM POLAR EXPORT
HN-1069c
HN-1069c |  |  |  | Cl Max: | 1.209 | at alpha= | 20 | deg
JavaFoil+Calcfoil stall+Eppler ext transition |  |  |  | L/D Max: | 86.804 | at alpha= | 5 | deg
Re: | 500000 |  |  | Cd Min: | 0.00775 | at alpha= | -0.5 | deg
Mach: | 0.5 |  |  | Cl=0 at alpha= | -2.3897 | deg
|  |  |  | @ Cl=0.1, Cd= | 0.0080285
|  |  |  | @ Cl=0.4, Cd= | 0.0082782
|  |  |  | @ Cl=0.6, Cd= | 0.0093629
alpha (deg) | Cl | Cd | Cm | Cl/Cd
-20 | -0.937 | 0.2282 | -0.029 | -4.108
-19.5 | -0.912 | 0.22082 | -0.03 | -4.13
-19 | -0.884 | 0.21425 | -0.029 | -4.127
-18.5 | -0.858 | 0.20778 | -0.029 | -4.13
-18 | -0.832 | 0.20618 | -0.029 | -4.037
-17.5 | -0.807 | 0.20077 | -0.029 | -4.018
-17 | -0.781 | 0.19209 | -0.029 | -4.065
-16.5 | -0.753 | 0.1872 | -0.028 | -4.025
-16 | -0.727 | 0.17873 | -0.028 | -4.068
-15.5 | -0.701 | 0.17006 | -0.028 | -4.122
-15 | -0.675 | 0.16734 | -0.028 | -4.033
-14.5 | -0.649 | 0.16296 | -0.029 | -3.982
-14 | -0.622 | 0.15762 | -0.027 | -3.943
-13.5 | -0.595 | 0.15245 | -0.027 | -3.903
-13 | -0.569 | 0.14917 | -0.027 | -3.813
-12.5 | -0.542 | 0.1453 | -0.028 | -3.734
-12 | -0.515 | 0.13414 | -0.026 | -3.84
-11.5 | -0.489 | 0.13057 | -0.026 | -3.743
-11 | -0.462 | 0.123 | -0.026 | -3.758
-10.5 | -0.436 | 0.12051 | -0.026 | -3.616
-10 | -0.409 | 0.11229 | -0.024 | -3.639
-9.5 | -0.382 | 0.10603 | -0.025 | -3.603
-9 | -0.355 | 0.10636 | -0.025 | -3.342
-8.5 | -0.328 | 0.09635 | -0.022 | -3.408
-8 | -0.302 | 0.09381 | -0.023 | -3.216
-7.5 | -0.275 | 0.07615 | -0.022 | -3.61
-7 | -0.339 | 0.05717 | -0.02 | -5.938
-6.5 | -0.379 | 0.04863 | -0.025 | -7.787
-6 | -0.36 | 0.04315 | -0.031 | -8.333
-5.5 | -0.399 | 0.01111 | -0.062 | -35.894
-5 | -0.343 | 0.01084 | -0.062 | -31.616
-4.5 | -0.281 | 0.0108 | -0.063 | -25.998
-4 | -0.216 | 0.01027 | -0.063 | -21.071
-3.5 | -0.15 | 0.00969 | -0.064 | -15.519
-3 | -0.083 | 0.00923 | -0.064 | -8.998
-2.5 | -0.015 | 0.00894 | -0.064 | -1.704
-2 | 0.053 | 0.00807 | -0.065 | 6.557
-1.5 | 0.121 | 0.00801 | -0.065 | 15.132
-1 | 0.19 | 0.00777 | -0.066 | 24.41
-0.5 | 0.258 | 0.00775 | -0.066 | 33.258
0 | 0.326 | 0.00807 | -0.066 | 40.391
0.5 | 0.394 | 0.00825 | -0.067 | 47.792
1 | 0.462 | 0.00857 | -0.067 | 53.934
1.5 | 0.53 | 0.00884 | -0.067 | 59.935
2 | 0.597 | 0.00934 | -0.068 | 63.935
2.5 | 0.665 | 0.00986 | -0.068 | 67.389
3 | 0.731 | 0.0106 | -0.069 | 68.983
3.5 | 0.797 | 0.01158 | -0.069 | 68.844
4 | 0.863 | 0.01275 | -0.069 | 67.649
4.5 | 0.924 | 0.01225 | -0.069 | 75.438
5 | 0.983 | 0.01133 | -0.07 | 86.804
5.5 | 1.039 | 0.01476 | -0.07 | 70.355
6 | 1.083 | 0.01638 | -0.07 | 66.167
6.5 | 1.114 | 0.0179 | -0.07 | 62.223
7 | 1.116 | 0.02028 | -0.07 | 55.02
7.5 | 1.007 | 0.02843 | -0.065 | 35.418
8 | 0.561 | 0.0634 | -0.025 | 8.846
8.5 | 0.587 | 0.08377 | -0.024 | 7.012
9 | 0.615 | 0.099 | -0.027 | 6.208
9.5 | 0.642 | 0.10898 | -0.03 | 5.891
10 | 0.669 | 0.11181 | -0.03 | 5.981
10.5 | 0.696 | 0.12043 | -0.032 | 5.781
11 | 0.723 | 0.12729 | -0.033 | 5.681
11.5 | 0.75 | 0.13457 | -0.033 | 5.571
12 | 0.778 | 0.1408 | -0.036 | 5.524
12.5 | 0.804 | 0.14488 | -0.036 | 5.551
13 | 0.831 | 0.15247 | -0.037 | 5.452
13.5 | 0.859 | 0.15822 | -0.039 | 5.431
14 | 0.886 | 0.16424 | -0.039 | 5.393
14.5 | 0.913 | 0.16809 | -0.04 | 5.429
15 | 0.941 | 0.18393 | -0.042 | 5.117
15.5 | 0.967 | 0.18323 | -0.042 | 5.28
16 | 0.994 | 0.19169 | -0.042 | 5.184
16.5 | 1.02 | 0.19584 | -0.043 | 5.21
17 | 1.049 | 0.20094 | -0.044 | 5.222
17.5 | 1.075 | 0.20704 | -0.045 | 5.194
18 | 1.102 | 0.21111 | -0.045 | 5.218
18.5 | 1.128 | 0.21816 | -0.045 | 5.169
19 | 1.157 | 0.22479 | -0.047 | 5.147
19.5 | 1.183 | 0.2306 | -0.047 | 5.131
20 | 1.209 | 0.23855 | -0.047 | 5.068

## 32. Re 500k Mach 0.50 (2)
BIGFOIL.COM POLAR EXPORT
HN-1069c
HN-1069c |  |  |  | Cl Max: | 1.1657 | at alpha= | 8.5 | deg
XFOIL ncrit=9 |  |  |  | L/D Max: | 81.9548 | at alpha= | 3.5 | deg
Re: | 500000 |  |  | Cd Min: | 0.26619 | at alpha= | -20 | deg
Mach: | 0.5 |  |  | Cl=0 at alpha= | -2.3558 | deg
|  |  |  | @ Cl=0.1, Cd= | 0.0070172
|  |  |  | @ Cl=0.4, Cd= | 0.006692
|  |  |  | @ Cl=0.6, Cd= | 0.0075857
alpha (deg) | Cl | Cd | Cm | Cl/Cd
-20 | -0.757 | 0.26619 | 0.0463 | -2.8438
-19.5 | -0.7359 | 0.25774 | 0.0406 | -2.8552
-19 | -0.7164 | 0.24979 | 0.0351 | -2.868
-18.5 | -0.6948 | 0.24098 | 0.0315 | -2.8832
-18 | -0.6733 | 0.23339 | 0.028 | -2.8849
-17.5 | -0.6524 | 0.22582 | 0.024 | -2.889
-17 | -0.6319 | 0.21798 | 0.0199 | -2.8989
-16.5 | -0.6127 | 0.20958 | 0.0149 | -2.9235
-16 | -0.5976 | 0.20146 | 0.0091 | -2.9663
-15.5 | -0.5763 | 0.19275 | 0.0069 | -2.9899
-15 | -0.5556 | 0.186 | 0.0043 | -2.9871
-14.5 | -0.5379 | 0.17801 | 0.0005 | -3.0217
-14 | -0.5267 | 0.16973 | -0.0054 | -3.1032
-13.5 | -0.5133 | 0.16135 | -0.0095 | -3.1813
-13 | -0.4946 | 0.15314 | -0.0103 | -3.2297
-12.5 | -0.479 | 0.14601 | -0.0126 | -3.2806
-12 | -0.4661 | 0.13839 | -0.0155 | -3.368
-11.5 | -0.4626 | 0.12934 | -0.0214 | -3.5766
-11 | -0.4544 | 0.12079 | -0.0247 | -3.7619
-10 | -0.4495 | 0.10192 | -0.0288 | -4.4103
-9.5 | -0.4523 | 0.09271 | -0.0322 | -4.8787
-9 | -0.4588 | 0.08341 | -0.0358 | -5.5005
-8.5 | -0.4706 | 0.07399 | -0.0396 | -6.3603
-8 | -0.4946 | 0.06309 | -0.0444 | -7.8396
-7.5 | -0.5277 | 0.0523 | -0.0491 | -10.0899
-7 | -0.5784 | 0.04385 | -0.0501 | -13.1904
-6.5 | -0.5875 | 0.03135 | -0.0598 | -18.74
-6 | -0.5392 | 0.02212 | -0.0667 | -24.3761
-5.5 | -0.4661 | 0.01688 | -0.0691 | -27.6126
-5 | -0.3909 | 0.01381 | -0.0699 | -28.3056
-4.5 | -0.3022 | 0.01188 | -0.073 | -25.4377
-4 | -0.2265 | 0.01057 | -0.0735 | -21.4286
-3.5 | -0.1524 | 0.00961 | -0.074 | -15.8585
-3 | -0.0822 | 0.00881 | -0.0739 | -9.3303
-2.5 | -0.0184 | 0.00811 | -0.0728 | -2.2688
-2 | 0.0454 | 0.00749 | -0.0717 | 6.0614
-1.5 | 0.1066 | 0.00696 | -0.0702 | 15.3161
-1 | 0.1674 | 0.00663 | -0.0684 | 25.2489
-0.5 | 0.228 | 0.00649 | -0.0664 | 35.131
0 | 0.2883 | 0.00649 | -0.0644 | 44.4222
1 | 0.4044 | 0.0067 | -0.0592 | 60.3582
1.5 | 0.4589 | 0.00688 | -0.0559 | 66.7006
2 | 0.5205 | 0.00715 | -0.0539 | 72.7972
2.5 | 0.6099 | 0.00764 | -0.0583 | 79.8298
3 | 0.6715 | 0.00821 | -0.0572 | 81.7905
3.5 | 0.7253 | 0.00885 | -0.0542 | 81.9548
4 | 0.781 | 0.00958 | -0.0515 | 81.524
4.5 | 0.837 | 0.01042 | -0.0487 | 80.3263
5 | 0.8931 | 0.01134 | -0.0457 | 78.7566
5.5 | 0.9481 | 0.01237 | -0.0423 | 76.6451
6 | 1.0011 | 0.01356 | -0.0385 | 73.8274
6.5 | 1.0519 | 0.01488 | -0.0341 | 70.6922
7 | 1.0974 | 0.01646 | -0.0287 | 66.6707
7.5 | 1.1311 | 0.01841 | -0.0216 | 61.4394
8 | 1.1555 | 0.02086 | -0.0138 | 55.3931
8.5 | 1.1657 | 0.02444 | -0.006 | 47.6964
9 | 1.1629 | 0.02938 | 0.0001 | 39.5813
9.5 | 1.1495 | 0.03623 | 0.0035 | 31.7278
10 | 1.124 | 0.04546 | 0.0023 | 24.725
10.5 | 1.0936 | 0.05697 | -0.0034 | 19.1961
11 | 1.0608 | 0.07033 | -0.0117 | 15.0832
11.5 | 1.0263 | 0.08495 | -0.0212 | 12.0812
12 | 0.993 | 0.1002 | -0.0308 | 9.9102
12.5 | 0.96 | 0.1163 | -0.0408 | 8.2545
13 | 0.9315 | 0.13278 | -0.0509 | 7.0154
13.5 | 0.9186 | 0.14712 | -0.0594 | 6.2439

## 33. Re 750k Mach 0.00 (1)
BIGFOIL.COM POLAR EXPORT
HN-1069c
HN-1069c |  |  |  | Cl Max: | 1.196 | at alpha= | 9.5 | deg
JavaFoil+Calcfoil stall+Eppler ext transition |  |  |  | L/D Max: | 89.477 | at alpha= | 4.5 | deg
Re: | 750000 |  |  | Cd Min: | 0.00649 | at alpha= | -1.5 | deg
Mach: | 0 |  |  | Cl=0 at alpha= | -2.3898 | deg
|  |  |  | @ Cl=0.1, Cd= | 0.0065044
|  |  |  | @ Cl=0.4, Cd= | 0.00694
|  |  |  | @ Cl=0.6, Cd= | 0.0075893
alpha (deg) | Cl | Cd | Cm | Cl/Cd
-17.5 | -0.459 | 0.17311 | -0.018 | -2.651
-17 | -0.479 | 0.15997 | -0.017 | -2.995
-16.5 | -0.499 | 0.15206 | -0.017 | -3.284
-16 | -0.519 | 0.1447 | -0.017 | -3.589
-15.5 | -0.539 | 0.13495 | -0.017 | -3.993
-15 | -0.557 | 0.12736 | -0.018 | -4.376
-14.5 | -0.574 | 0.1196 | -0.017 | -4.803
-14 | -0.59 | 0.11265 | -0.017 | -5.235
-13.5 | -0.603 | 0.10555 | -0.017 | -5.711
-13 | -0.613 | 0.09891 | -0.018 | -6.2
-12.5 | -0.62 | 0.09272 | -0.019 | -6.689
-12 | -0.62 | 0.08661 | -0.019 | -7.155
-11.5 | -0.616 | 0.0807 | -0.02 | -7.631
-11 | -0.608 | 0.07547 | -0.021 | -8.06
-10.5 | -0.597 | 0.07012 | -0.022 | -8.514
-10 | -0.582 | 0.06516 | -0.023 | -8.936
-9.5 | -0.565 | 0.0599 | -0.027 | -9.434
-9 | -0.546 | 0.05352 | -0.03 | -10.206
-8.5 | -0.61 | 0.01478 | -0.049 | -41.254
-8 | -0.596 | 0.01185 | -0.052 | -50.276
-7.5 | -0.556 | 0.01084 | -0.052 | -51.281
-7 | -0.511 | 0.01027 | -0.053 | -49.759
-6.5 | -0.463 | 0.0104 | -0.053 | -44.496
-6 | -0.412 | 0.00988 | -0.053 | -41.663
-5.5 | -0.358 | 0.0095 | -0.054 | -37.745
-5 | -0.303 | 0.00917 | -0.054 | -33.046
-4.5 | -0.246 | 0.0088 | -0.054 | -28.001
-4 | -0.189 | 0.00847 | -0.055 | -22.309
-3.5 | -0.131 | 0.00851 | -0.055 | -15.375
-3 | -0.072 | 0.00787 | -0.056 | -9.161
-2.5 | -0.013 | 0.00711 | -0.056 | -1.861
-2 | 0.046 | 0.00666 | -0.056 | 6.885
-1.5 | 0.105 | 0.00649 | -0.057 | 16.187
-1 | 0.164 | 0.00676 | -0.057 | 24.284
-0.5 | 0.223 | 0.0067 | -0.057 | 33.339
0 | 0.282 | 0.00676 | -0.057 | 41.764
0.5 | 0.342 | 0.00681 | -0.058 | 50.168
1 | 0.4 | 0.00694 | -0.058 | 57.677
1.5 | 0.459 | 0.0072 | -0.058 | 63.837
2 | 0.518 | 0.0073 | -0.059 | 70.935
2.5 | 0.577 | 0.00751 | -0.059 | 76.729
3 | 0.635 | 0.00771 | -0.059 | 82.337
3.5 | 0.693 | 0.00798 | -0.06 | 86.825
4 | 0.75 | 0.00844 | -0.06 | 88.884
4.5 | 0.807 | 0.00902 | -0.06 | 89.477
5 | 0.863 | 0.00983 | -0.061 | 87.795
5.5 | 0.917 | 0.01038 | -0.061 | 88.379
6 | 0.969 | 0.01103 | -0.061 | 87.853
6.5 | 1.019 | 0.0114 | -0.061 | 89.347
7 | 1.065 | 0.01227 | -0.062 | 86.805
7.5 | 1.104 | 0.01278 | -0.062 | 86.381
8 | 1.138 | 0.01497 | -0.062 | 76.005
8.5 | 1.165 | 0.01599 | -0.062 | 72.862
9 | 1.185 | 0.01696 | -0.062 | 69.882
9.5 | 1.196 | 0.01812 | -0.062 | 65.986
10 | 1.196 | 0.01966 | -0.062 | 60.848
10.5 | 1.185 | 0.02172 | -0.062 | 54.564
11 | 1.155 | 0.02574 | -0.06 | 44.874
11.5 | 1.076 | 0.04124 | -0.055 | 26.091
12 | 0.984 | 0.0716 | -0.044 | 13.745
12.5 | 0.941 | 0.08722 | -0.036 | 10.79
13 | 0.909 | 0.09649 | -0.03 | 9.425
13.5 | 0.881 | 0.10319 | -0.027 | 8.538
14 | 0.851 | 0.11041 | -0.025 | 7.704
14.5 | 0.819 | 0.11778 | -0.026 | 6.956

## 34. Re 750k Mach 0.00 (2)
BIGFOIL.COM POLAR EXPORT
HN-1069c
HN-1069c |  |  |  | Cl Max: | 1.3789 | at alpha= | 14 | deg
XFOIL ncrit=9 |  |  |  | L/D Max: | 93.2826 | at alpha= | 4.5 | deg
Re: | 750000 |  |  | Cd Min: | 0.18339 | at alpha= | -16 | deg
Mach: | 0 |  |  | Cl=0 at alpha= | -2.4123 | deg
|  |  |  | @ Cl=0.1, Cd= | 0.0055094
|  |  |  | @ Cl=0.4, Cd= | 0.0054724
|  |  |  | @ Cl=0.6, Cd= | 0.0064852
alpha (deg) | Cl | Cd | Cm | Cl/Cd
-16 | -0.5676 | 0.18339 | 0.0075 | -3.095
-15.5 | -0.56 | 0.1737 | 0.0025 | -3.2239
-15 | -0.5548 | 0.16408 | -0.001 | -3.3813
-14.5 | -0.5402 | 0.1589 | -0.0024 | -3.3996
-14 | -0.5278 | 0.15287 | -0.0046 | -3.4526
-13.5 | -0.5191 | 0.14555 | -0.0073 | -3.5665
-12.5 | -0.8438 | 0.048 | -0.0588 | -17.5792
-12 | -0.8704 | 0.03812 | -0.0663 | -22.8332
-11.5 | -0.9027 | 0.03276 | -0.0619 | -27.5549
-11 | -0.9133 | 0.02756 | -0.0565 | -33.1386
-10.5 | -0.9035 | 0.02377 | -0.0517 | -38.0101
-10 | -0.8753 | 0.02205 | -0.0482 | -39.6961
-9.5 | -0.8455 | 0.02031 | -0.0446 | -41.6297
-9 | -0.8128 | 0.01878 | -0.0412 | -43.2801
-8.5 | -0.7644 | 0.01641 | -0.0413 | -46.5814
-8 | -0.6981 | 0.01537 | -0.0444 | -45.4196
-7.5 | -0.6349 | 0.01392 | -0.0466 | -45.6106
-7 | -0.5693 | 0.01271 | -0.0494 | -44.7915
-6.5 | -0.5004 | 0.01155 | -0.0526 | -43.3247
-6 | -0.4375 | 0.01082 | -0.0543 | -40.4344
-5.5 | -0.3681 | 0.00992 | -0.0574 | -37.1069
-5 | -0.2962 | 0.00913 | -0.061 | -32.4425
-4.5 | -0.2364 | 0.00851 | -0.0619 | -27.7791
-4 | -0.1757 | 0.00793 | -0.0629 | -22.1564
-3.5 | -0.118 | 0.00737 | -0.0632 | -16.0109
-3 | -0.0633 | 0.00682 | -0.063 | -9.2815
-2.5 | -0.0093 | 0.00631 | -0.0625 | -1.4739
-2 | 0.0437 | 0.00589 | -0.0618 | 7.4194
-1.5 | 0.0964 | 0.00552 | -0.061 | 17.4638
-0.5 | 0.2018 | 0.00521 | -0.059 | 38.7332
0 | 0.2543 | 0.0052 | -0.0579 | 48.9038
1 | 0.3568 | 0.00535 | -0.0551 | 66.6916
1.5 | 0.4062 | 0.00549 | -0.0533 | 73.9891
2 | 0.4553 | 0.00566 | -0.0514 | 80.4417
2.5 | 0.5222 | 0.00597 | -0.0537 | 87.4707
3 | 0.5912 | 0.0064 | -0.0568 | 92.375
3.5 | 0.6377 | 0.00685 | -0.055 | 93.0949
4 | 0.6863 | 0.00736 | -0.0537 | 93.2473
4.5 | 0.736 | 0.00789 | -0.0526 | 93.2826
5 | 0.7852 | 0.00851 | -0.0515 | 92.2679
5.5 | 0.8343 | 0.00918 | -0.0504 | 90.8824
6 | 0.8834 | 0.00985 | -0.0493 | 89.6853
6.5 | 0.9319 | 0.01059 | -0.0482 | 87.9981
7 | 0.9803 | 0.01133 | -0.047 | 86.5225
7.5 | 1.0276 | 0.01215 | -0.0457 | 84.5761
8 | 1.0746 | 0.01297 | -0.0444 | 82.8527
8.5 | 1.1195 | 0.01396 | -0.0428 | 80.1934
9 | 1.1636 | 0.01497 | -0.0411 | 77.7288
9.5 | 1.2056 | 0.01611 | -0.0391 | 74.8355
10 | 1.2454 | 0.01735 | -0.0368 | 71.781
10.5 | 1.2853 | 0.01845 | -0.0347 | 69.664
11 | 1.3193 | 0.01991 | -0.0316 | 66.2632
11.5 | 1.341 | 0.02186 | -0.0268 | 61.3449
12 | 1.3623 | 0.02347 | -0.022 | 58.0443
12.5 | 1.3781 | 0.02547 | -0.0171 | 54.1068
13 | 1.3786 | 0.02866 | -0.0116 | 48.1019
13.5 | 1.3763 | 0.03251 | -0.0074 | 42.3347
14 | 1.3789 | 0.03652 | -0.005 | 37.7574
14.5 | 1.3728 | 0.04201 | -0.0039 | 32.6779
15 | 1.3663 | 0.04843 | -0.0046 | 28.2119
15.5 | 1.3497 | 0.05715 | -0.0074 | 23.6168
16 | 1.3238 | 0.06845 | -0.0125 | 19.3397
16.5 | 1.2924 | 0.08194 | -0.0195 | 15.7725
17 | 1.2588 | 0.09689 | -0.0278 | 12.9921
17.5 | 1.2211 | 0.11348 | -0.0371 | 10.7605
18 | 1.1867 | 0.13025 | -0.0468 | 9.1109
18.5 | 1.1561 | 0.14694 | -0.0567 | 7.8678
19 | 1.1266 | 0.16423 | -0.0672 | 6.8599

## 35. Re 750k Mach 0.10 (1)
BIGFOIL.COM POLAR EXPORT
HN-1069c
HN-1069c |  |  |  | Cl Max: | 1.192 | at alpha= | 9.5 | deg
JavaFoil+Calcfoil stall+Eppler ext transition |  |  |  | L/D Max: | 93.14 | at alpha= | 7.5 | deg
Re: | 750000 |  |  | Cd Min: | 0.00653 | at alpha= | -1.5 | deg
Mach: | 0.1 |  |  | Cl=0 at alpha= | -2.3898 | deg
|  |  |  | @ Cl=0.1, Cd= | 0.006548
|  |  |  | @ Cl=0.4, Cd= | 0.0069849
|  |  |  | @ Cl=0.6, Cd= | 0.0076212
alpha (deg) | Cl | Cd | Cm | Cl/Cd
-17 | -0.435 | 0.16461 | -0.018 | -2.64
-16.5 | -0.457 | 0.1556 | -0.018 | -2.94
-16 | -0.48 | 0.14641 | -0.018 | -3.281
-15.5 | -0.503 | 0.13778 | -0.018 | -3.651
-15 | -0.525 | 0.12918 | -0.018 | -4.063
-14.5 | -0.545 | 0.12281 | -0.018 | -4.441
-14 | -0.564 | 0.11435 | -0.017 | -4.934
-13.5 | -0.581 | 0.10773 | -0.018 | -5.392
-13 | -0.595 | 0.10134 | -0.018 | -5.869
-12.5 | -0.605 | 0.09374 | -0.018 | -6.452
-12 | -0.607 | 0.08703 | -0.019 | -6.975
-11.5 | -0.606 | 0.0814 | -0.02 | -7.444
-11 | -0.601 | 0.07579 | -0.021 | -7.927
-10.5 | -0.592 | 0.0707 | -0.022 | -8.366
-10 | -0.578 | 0.0657 | -0.023 | -8.804
-9.5 | -0.562 | 0.06087 | -0.025 | -9.228
-9 | -0.544 | 0.05462 | -0.03 | -9.953
-8.5 | -0.586 | 0.02023 | -0.047 | -28.944
-8 | -0.595 | 0.012 | -0.052 | -49.595
-7.5 | -0.557 | 0.01045 | -0.053 | -53.32
-7 | -0.513 | 0.01034 | -0.053 | -49.569
-6.5 | -0.464 | 0.01041 | -0.053 | -44.596
-6 | -0.413 | 0.00997 | -0.054 | -41.475
-5.5 | -0.36 | 0.0095 | -0.054 | -37.894
-5 | -0.304 | 0.00919 | -0.054 | -33.14
-4.5 | -0.248 | 0.00892 | -0.055 | -27.769
-4 | -0.19 | 0.00847 | -0.055 | -22.417
-3.5 | -0.131 | 0.00855 | -0.055 | -15.365
-3 | -0.072 | 0.00798 | -0.056 | -9.085
-2.5 | -0.013 | 0.00718 | -0.056 | -1.852
-2 | 0.046 | 0.00671 | -0.056 | 6.867
-1.5 | 0.106 | 0.00653 | -0.057 | 16.16
-1 | 0.165 | 0.00677 | -0.057 | 24.381
-0.5 | 0.225 | 0.00672 | -0.057 | 33.429
0 | 0.284 | 0.00679 | -0.058 | 41.784
0.5 | 0.343 | 0.00684 | -0.058 | 50.18
1 | 0.402 | 0.00699 | -0.058 | 57.562
1.5 | 0.462 | 0.00722 | -0.059 | 63.95
2 | 0.521 | 0.00734 | -0.059 | 70.953
2.5 | 0.579 | 0.00755 | -0.059 | 76.748
3 | 0.638 | 0.00775 | -0.06 | 82.371
3.5 | 0.696 | 0.00807 | -0.06 | 86.246
4 | 0.754 | 0.0085 | -0.06 | 88.707
4.5 | 0.811 | 0.0091 | -0.061 | 89.086
5 | 0.867 | 0.00989 | -0.061 | 87.714
5.5 | 0.922 | 0.01045 | -0.061 | 88.162
6 | 0.974 | 0.0111 | -0.061 | 87.701
6.5 | 1.023 | 0.01149 | -0.062 | 89.033
7 | 1.069 | 0.01232 | -0.062 | 86.788
7.5 | 1.108 | 0.01189 | -0.062 | 93.14
8 | 1.14 | 0.01524 | -0.062 | 74.8
8.5 | 1.166 | 0.01617 | -0.062 | 72.112
9 | 1.184 | 0.01718 | -0.063 | 68.918
9.5 | 1.192 | 0.01842 | -0.063 | 64.716
10 | 1.189 | 0.02001 | -0.062 | 59.453
10.5 | 1.172 | 0.02251 | -0.062 | 52.091
11 | 1.13 | 0.02819 | -0.06 | 40.07
11.5 | 1.017 | 0.05605 | -0.05 | 18.137
12 | 0.948 | 0.08068 | -0.038 | 11.746
12.5 | 0.913 | 0.09105 | -0.031 | 10.027
13 | 0.882 | 0.09825 | -0.028 | 8.979
13.5 | 0.849 | 0.10521 | -0.025 | 8.073
14 | 0.815 | 0.11241 | -0.025 | 7.252
14.5 | 0.779 | 0.11967 | -0.024 | 6.507

## 36. Re 750k Mach 0.10 (2)
BIGFOIL.COM POLAR EXPORT
HN-1069c
HN-1069c |  |  |  | Cl Max: | 1.3696 | at alpha= | 12.5 | deg
XFOIL ncrit=9 |  |  |  | L/D Max: | 93.2162 | at alpha= | 4 | deg
Re: | 750000 |  |  | Cd Min: | 0.17434 | at alpha= | -15.5 | deg
Mach: | 0.1 |  |  | Cl=0 at alpha= | -2.4124 | deg
|  |  |  | @ Cl=0.1, Cd= | 0.0055273
|  |  |  | @ Cl=0.4, Cd= | 0.0054866
|  |  |  | @ Cl=0.6, Cd= | 0.006489
alpha (deg) | Cl | Cd | Cm | Cl/Cd
-15.5 | -0.5599 | 0.17434 | 0.0026 | -3.2115
-15 | -0.5542 | 0.16479 | -0.0009 | -3.3631
-14.5 | -0.5392 | 0.15964 | -0.0022 | -3.3776
-14 | -0.5267 | 0.15357 | -0.0045 | -3.4297
-13.5 | -0.5178 | 0.14617 | -0.0073 | -3.5425
-13 | -0.5171 | 0.13515 | -0.0124 | -3.8261
-12.5 | -0.5359 | 0.11994 | -0.0162 | -4.4681
-12 | -0.8142 | 0.04659 | -0.0602 | -17.4759
-11.5 | -0.8646 | 0.0358 | -0.0657 | -24.1508
-11 | -0.8877 | 0.03094 | -0.0599 | -28.691
-10.5 | -0.898 | 0.02535 | -0.0539 | -35.4241
-10 | -0.8744 | 0.02318 | -0.0499 | -37.7222
-9.5 | -0.8468 | 0.02123 | -0.046 | -39.887
-9 | -0.8163 | 0.01941 | -0.0423 | -42.0556
-8.5 | -0.7685 | 0.01697 | -0.0422 | -45.2858
-8 | -0.7023 | 0.0157 | -0.0452 | -44.7325
-7.5 | -0.6371 | 0.0146 | -0.0475 | -43.637
-7 | -0.5726 | 0.01286 | -0.0501 | -44.5257
-6.5 | -0.5028 | 0.01175 | -0.0533 | -42.7915
-6 | -0.44 | 0.01088 | -0.0549 | -40.4412
-5.5 | -0.3698 | 0.00997 | -0.0581 | -37.0913
-5 | -0.2994 | 0.00919 | -0.0612 | -32.5789
-4.5 | -0.2374 | 0.00854 | -0.0624 | -27.7986
-4 | -0.1767 | 0.00797 | -0.0633 | -22.1706
-3 | -0.0637 | 0.00685 | -0.0633 | -9.2993
-2.5 | -0.0093 | 0.00634 | -0.0628 | -1.4669
-2 | 0.0438 | 0.00592 | -0.0621 | 7.3986
-1.5 | 0.0968 | 0.00554 | -0.0613 | 17.4729
-1 | 0.1497 | 0.00533 | -0.0603 | 28.0863
-0.5 | 0.2028 | 0.00523 | -0.0592 | 38.7763
0 | 0.2556 | 0.00522 | -0.0581 | 48.9655
1 | 0.3587 | 0.00537 | -0.0553 | 66.797
1.5 | 0.4083 | 0.00551 | -0.0535 | 74.1016
2 | 0.4575 | 0.00568 | -0.0515 | 80.5458
2.5 | 0.5243 | 0.006 | -0.0537 | 87.3833
3 | 0.594 | 0.00643 | -0.0569 | 92.3795
3.5 | 0.6408 | 0.00689 | -0.0551 | 93.0044
4 | 0.6898 | 0.0074 | -0.0537 | 93.2162
4.5 | 0.7396 | 0.00795 | -0.0526 | 93.0314
5 | 0.7893 | 0.00856 | -0.0514 | 92.2079
6 | 0.8879 | 0.00994 | -0.0492 | 89.326
6.5 | 0.937 | 0.01066 | -0.048 | 87.8987
7 | 0.9855 | 0.01142 | -0.0468 | 86.296
7.5 | 1.0332 | 0.01224 | -0.0454 | 84.4118
8 | 1.0797 | 0.01315 | -0.0439 | 82.1065
8.5 | 1.1254 | 0.0141 | -0.0423 | 79.8156
9 | 1.1696 | 0.01514 | -0.0404 | 77.2523
9.5 | 1.2117 | 0.01629 | -0.0383 | 74.3831
10 | 1.2514 | 0.01756 | -0.0358 | 71.2642
10.5 | 1.2869 | 0.01906 | -0.0328 | 67.5184
11 | 1.3214 | 0.02043 | -0.0297 | 64.6794
11.5 | 1.3399 | 0.0224 | -0.0242 | 59.817
12 | 1.3584 | 0.02423 | -0.0191 | 56.0627
12.5 | 1.3696 | 0.02663 | -0.014 | 51.4307
13 | 1.3616 | 0.03066 | -0.0085 | 44.4097
13.5 | 1.3631 | 0.03456 | -0.0053 | 39.4416
14 | 1.361 | 0.03944 | -0.0035 | 34.5081
14.5 | 1.3505 | 0.04601 | -0.0036 | 29.3523
15 | 1.3392 | 0.05373 | -0.0056 | 24.9246
15.5 | 1.3175 | 0.06405 | -0.01 | 20.5699
16 | 1.2871 | 0.07695 | -0.0165 | 16.7264
16.5 | 1.2524 | 0.09179 | -0.0246 | 13.6442
17 | 1.2175 | 0.10765 | -0.0336 | 11.3098
17.5 | 1.1814 | 0.12458 | -0.0433 | 9.4831

## 37. Re 750k Mach 0.25 (1)
BIGFOIL.COM POLAR EXPORT
HN-1069c
HN-1069c |  |  |  | Cl Max: | 1.169 | at alpha= | 9 | deg
JavaFoil+Calcfoil stall+Eppler ext transition |  |  |  | L/D Max: | 92.848 | at alpha= | 7 | deg
Re: | 750000 |  |  | Cd Min: | 0.00668 | at alpha= | -1.5 | deg
Mach: | 0.25 |  |  | Cl=0 at alpha= | -2.3853 | deg
|  |  |  | @ Cl=0.1, Cd= | 0.0067075
|  |  |  | @ Cl=0.4, Cd= | 0.0071087
|  |  |  | @ Cl=0.6, Cd= | 0.12449
alpha (deg) | Cl | Cd | Cm | Cl/Cd
-12.5 | -0.47 | 0.10289 | -0.019 | -4.565
-12 | -0.497 | 0.09591 | -0.018 | -5.187
-11.5 | -0.519 | 0.08806 | -0.018 | -5.893
-11 | -0.534 | 0.08228 | -0.018 | -6.487
-10.5 | -0.542 | 0.07572 | -0.019 | -7.157
-10 | -0.543 | 0.0699 | -0.02 | -7.769
-9.5 | -0.538 | 0.06428 | -0.022 | -8.363
-9 | -0.526 | 0.0595 | -0.024 | -8.838
-8.5 | -0.505 | 0.06338 | -0.02 | -7.97
-8 | -0.517 | 0.03284 | -0.043 | -15.742
-7.5 | -0.559 | 0.01184 | -0.054 | -47.241
-7 | -0.519 | 0.01079 | -0.054 | -48.117
-6.5 | -0.473 | 0.0102 | -0.055 | -46.331
-6 | -0.422 | 0.0102 | -0.055 | -41.389
-5.5 | -0.368 | 0.00976 | -0.056 | -37.755
-5 | -0.312 | 0.00939 | -0.056 | -33.23
-4.5 | -0.254 | 0.00903 | -0.056 | -28.13
-4 | -0.195 | 0.00859 | -0.057 | -22.674
-3.5 | -0.135 | 0.0087 | -0.057 | -15.52
-3 | -0.074 | 0.00836 | -0.057 | -8.904
-2.5 | -0.014 | 0.00733 | -0.058 | -1.863
-2 | 0.047 | 0.00689 | -0.058 | 6.877
-1.5 | 0.108 | 0.00668 | -0.058 | 16.248
-1 | 0.17 | 0.00688 | -0.059 | 24.668
-0.5 | 0.231 | 0.00684 | -0.059 | 33.729
0 | 0.292 | 0.0069 | -0.059 | 42.271
0.5 | 0.353 | 0.00697 | -0.06 | 50.616
1 | 0.414 | 0.00715 | -0.06 | 57.828
1.5 | 0.474 | 0.00731 | -0.06 | 64.866
2 | 0.535 | 0.00753 | -0.061 | 70.994
2.5 | 0.595 | 0.00775 | -0.061 | 76.785
3 | 0.655 | 0.00798 | -0.061 | 82.124
3.5 | 0.715 | 0.00831 | -0.062 | 86.027
4 | 0.774 | 0.00889 | -0.062 | 87.151
4.5 | 0.833 | 0.00956 | -0.062 | 87.068
5 | 0.89 | 0.01023 | -0.063 | 86.964
5.5 | 0.945 | 0.01092 | -0.063 | 86.584
6 | 0.997 | 0.01154 | -0.063 | 86.464
6.5 | 1.046 | 0.01222 | -0.063 | 85.635
7 | 1.088 | 0.01171 | -0.064 | 92.848
7.5 | 1.125 | 0.015 | -0.064 | 74.975
8 | 1.151 | 0.01617 | -0.064 | 71.181
8.5 | 1.167 | 0.01731 | -0.064 | 67.419
9 | 1.169 | 0.01868 | -0.064 | 62.587
9.5 | 1.156 | 0.02055 | -0.064 | 56.227
10 | 1.119 | 0.02394 | -0.062 | 46.718
10.5 | 0.965 | 0.05557 | -0.049 | 17.374
11 | 0.882 | 0.07899 | -0.032 | 11.171
11.5 | 0.834 | 0.08652 | -0.025 | 9.639
12 | 0.779 | 0.09381 | -0.023 | 8.309
12.5 | 0.717 | 0.10127 | -0.024 | 7.077
13 | 0.646 | 0.10943 | -0.024 | 5.907
13.5 | 0.57 | 0.11751 | -0.025 | 4.852
14 | 0.489 | 0.12449 | -0.026 | 3.925

## 38. Re 750k Mach 0.25 (2)
BIGFOIL.COM POLAR EXPORT
HN-1069c
HN-1069c |  |  |  | Cl Max: | 1.3169 | at alpha= | 12 | deg
XFOIL ncrit=9 |  |  |  | L/D Max: | 92.5882 | at alpha= | 4 | deg
Re: | 750000 |  |  | Cd Min: | 0.15746 | at alpha= | 17 | deg
Mach: | 0.25 |  |  | Cl=0 at alpha= | -2.4032 | deg
|  |  |  | @ Cl=0.1, Cd= | 0.0056859
|  |  |  | @ Cl=0.4, Cd= | 0.0055913
|  |  |  | @ Cl=0.6, Cd= | 0.00657
alpha (deg) | Cl | Cd | Cm | Cl/Cd
-14 | -0.5221 | 0.15704 | -0.004 | -3.3246
-13.5 | -0.5138 | 0.14863 | -0.0076 | -3.4569
-13 | -0.5097 | 0.13886 | -0.0121 | -3.6706
-12.5 | -0.5048 | 0.1299 | -0.0152 | -3.8861
-11.5 | -0.5391 | 0.10275 | -0.0237 | -5.2467
-11 | -0.5957 | 0.08278 | -0.033 | -7.1962
-10.5 | -0.7333 | 0.04483 | -0.0606 | -16.3573
-10 | -0.7821 | 0.03622 | -0.0624 | -21.593
-9.5 | -0.8067 | 0.03045 | -0.0567 | -26.4926
-9 | -0.8069 | 0.02616 | -0.0507 | -30.8448
-8.5 | -0.7853 | 0.02201 | -0.0469 | -35.6792
-8 | -0.724 | 0.01795 | -0.0498 | -40.3343
-7.5 | -0.6576 | 0.01613 | -0.0519 | -40.7688
-7 | -0.5904 | 0.01386 | -0.0541 | -42.5974
-6.5 | -0.5166 | 0.01275 | -0.0573 | -40.5176
-6 | -0.4533 | 0.01133 | -0.0584 | -40.0088
-5.5 | -0.379 | 0.01028 | -0.0616 | -36.8677
-5 | -0.3116 | 0.00948 | -0.0633 | -32.8692
-4.5 | -0.243 | 0.00873 | -0.0653 | -27.8351
-4 | -0.1819 | 0.00814 | -0.0656 | -22.3464
-3.5 | -0.1227 | 0.00756 | -0.0656 | -16.2302
-3 | -0.0655 | 0.00702 | -0.0653 | -9.3305
-2.5 | -0.0107 | 0.00651 | -0.0645 | -1.6436
-2 | 0.0446 | 0.00607 | -0.0637 | 7.3476
-1.5 | 0.0991 | 0.00569 | -0.0628 | 17.4165
-1 | 0.1534 | 0.00544 | -0.0617 | 28.1985
-0.5 | 0.208 | 0.00535 | -0.0606 | 38.8785
0 | 0.2624 | 0.00533 | -0.0594 | 49.2308
0.5 | 0.3161 | 0.00539 | -0.0581 | 58.6456
1 | 0.3687 | 0.0055 | -0.0565 | 67.0364
1.5 | 0.4201 | 0.00565 | -0.0547 | 74.354
2 | 0.4699 | 0.00584 | -0.0524 | 80.4623
2.5 | 0.5351 | 0.00616 | -0.0537 | 86.8669
3 | 0.6095 | 0.00663 | -0.0573 | 91.9306
3.5 | 0.6577 | 0.00712 | -0.0554 | 92.3736
4 | 0.7083 | 0.00765 | -0.0539 | 92.5882
4.5 | 0.7599 | 0.00823 | -0.0525 | 92.3329
5 | 0.811 | 0.0089 | -0.0511 | 91.1236
5.5 | 0.862 | 0.00961 | -0.0497 | 89.6982
6 | 0.9129 | 0.01037 | -0.0482 | 88.0328
6.5 | 0.9636 | 0.01113 | -0.0467 | 86.5768
7 | 1.0136 | 0.01197 | -0.045 | 84.6784
7.5 | 1.0623 | 0.0129 | -0.0431 | 82.3488
8 | 1.109 | 0.01399 | -0.0409 | 79.2709
8.5 | 1.1545 | 0.01514 | -0.0384 | 76.255
9 | 1.1976 | 0.01641 | -0.0355 | 72.9799
9.5 | 1.2375 | 0.01784 | -0.0323 | 69.3666
10 | 1.2708 | 0.01961 | -0.0281 | 64.8037
10.5 | 1.2953 | 0.02144 | -0.0226 | 60.4151
11 | 1.306 | 0.02394 | -0.0158 | 54.553
11.5 | 1.3148 | 0.02677 | -0.01 | 49.1147
12 | 1.3169 | 0.03041 | -0.0051 | 43.3048
12.5 | 1.3075 | 0.0356 | -0.0017 | 36.7275
13 | 1.2894 | 0.04273 | -0.0008 | 30.1755
13.5 | 1.2623 | 0.05244 | -0.0033 | 24.0713
14 | 1.2383 | 0.06338 | -0.0082 | 19.5377
14.5 | 1.2073 | 0.07664 | -0.0153 | 15.7529
15 | 1.1771 | 0.09097 | -0.0235 | 12.9394
15.5 | 1.1425 | 0.10695 | -0.0328 | 10.6826
16 | 1.1091 | 0.12343 | -0.0424 | 8.9857
16.5 | 1.0783 | 0.14032 | -0.0525 | 7.6846
17 | 1.0509 | 0.15746 | -0.0628 | 6.6741

## 39. Re 750k Mach 0.50 (1)
BIGFOIL.COM POLAR EXPORT
HN-1069c
HN-1069c |  |  |  | Cl Max: | 1.209 | at alpha= | 20 | deg
JavaFoil+Calcfoil stall+Eppler ext transition |  |  |  | L/D Max: | 93.426 | at alpha= | 5.5 | deg
Re: | 750000 |  |  | Cd Min: | 0.00713 | at alpha= | -1 | deg
Mach: | 0.5 |  |  | Cl=0 at alpha= | -2.3897 | deg
|  |  |  | @ Cl=0.1, Cd= | 0.0074366
|  |  |  | @ Cl=0.4, Cd= | 0.0076285
|  |  |  | @ Cl=0.6, Cd= | 0.0085285
alpha (deg) | Cl | Cd | Cm | Cl/Cd
-20 | -0.937 | 0.21027 | -0.029 | -4.458
-19.5 | -0.912 | 0.20301 | -0.03 | -4.493
-19 | -0.884 | 0.19886 | -0.029 | -4.447
-18.5 | -0.858 | 0.19378 | -0.029 | -4.429
-18 | -0.832 | 0.18721 | -0.029 | -4.446
-17.5 | -0.807 | 0.1827 | -0.029 | -4.416
-17 | -0.781 | 0.17625 | -0.029 | -4.431
-16.5 | -0.754 | 0.17215 | -0.028 | -4.379
-16 | -0.727 | 0.16387 | -0.028 | -4.437
-15.5 | -0.701 | 0.1589 | -0.028 | -4.412
-15 | -0.675 | 0.15601 | -0.028 | -4.327
-14.5 | -0.649 | 0.14747 | -0.029 | -4.401
-14 | -0.622 | 0.14286 | -0.028 | -4.352
-13.5 | -0.595 | 0.1395 | -0.027 | -4.266
-13 | -0.569 | 0.13242 | -0.027 | -4.295
-12.5 | -0.543 | 0.13233 | -0.028 | -4.1
-12 | -0.515 | 0.12286 | -0.026 | -4.193
-11.5 | -0.489 | 0.11731 | -0.026 | -4.166
-11 | -0.462 | 0.11175 | -0.026 | -4.137
-10.5 | -0.436 | 0.1095 | -0.027 | -3.98
-10 | -0.409 | 0.10269 | -0.025 | -3.98
-9.5 | -0.382 | 0.09757 | -0.025 | -3.916
-9 | -0.356 | 0.09686 | -0.025 | -3.67
-8.5 | -0.328 | 0.08796 | -0.023 | -3.734
-8 | -0.302 | 0.08565 | -0.023 | -3.523
-7.5 | -0.275 | 0.07019 | -0.023 | -3.918
-7 | -0.34 | 0.05433 | -0.022 | -6.25
-6.5 | -0.379 | 0.04667 | -0.027 | -8.126
-6 | -0.442 | 0.01177 | -0.061 | -37.585
-5.5 | -0.399 | 0.01054 | -0.062 | -37.866
-5 | -0.343 | 0.0099 | -0.062 | -34.603
-4.5 | -0.281 | 0.00989 | -0.063 | -28.408
-4 | -0.216 | 0.00941 | -0.063 | -22.992
-3.5 | -0.15 | 0.00893 | -0.064 | -16.829
-3 | -0.083 | 0.00894 | -0.064 | -9.295
-2.5 | -0.015 | 0.00818 | -0.064 | -1.864
-2 | 0.053 | 0.00772 | -0.065 | 6.854
-1.5 | 0.121 | 0.00731 | -0.065 | 16.585
-1 | 0.19 | 0.00713 | -0.066 | 26.604
-0.5 | 0.258 | 0.00737 | -0.066 | 34.977
0 | 0.326 | 0.00742 | -0.066 | 43.958
0.5 | 0.394 | 0.00761 | -0.067 | 51.803
1 | 0.462 | 0.00782 | -0.067 | 59.061
1.5 | 0.53 | 0.00814 | -0.067 | 65.099
2 | 0.597 | 0.00851 | -0.068 | 70.23
2.5 | 0.665 | 0.00893 | -0.068 | 74.417
3 | 0.731 | 0.00959 | -0.069 | 76.292
3.5 | 0.797 | 0.01049 | -0.069 | 76.028
4 | 0.863 | 0.01156 | -0.069 | 74.6
4.5 | 0.926 | 0.0127 | -0.07 | 72.865
5 | 0.985 | 0.01127 | -0.07 | 87.326
5.5 | 1.039 | 0.01113 | -0.07 | 93.426
6 | 1.085 | 0.01505 | -0.07 | 72.095
6.5 | 1.116 | 0.01656 | -0.07 | 67.393
7 | 1.12 | 0.01858 | -0.07 | 60.305
7.5 | 1.055 | 0.02183 | -0.069 | 48.341
8 | 0.562 | 0.06078 | -0.029 | 9.24
8.5 | 0.588 | 0.07669 | -0.026 | 7.662
9 | 0.615 | 0.09168 | -0.027 | 6.704
9.5 | 0.642 | 0.10135 | -0.03 | 6.336
10 | 0.669 | 0.1042 | -0.031 | 6.419
10.5 | 0.696 | 0.11037 | -0.033 | 6.31
11 | 0.723 | 0.11799 | -0.033 | 6.129
11.5 | 0.75 | 0.12063 | -0.033 | 6.215
12 | 0.778 | 0.12883 | -0.036 | 6.038
12.5 | 0.804 | 0.13196 | -0.036 | 6.096
13 | 0.832 | 0.13883 | -0.037 | 5.99
13.5 | 0.859 | 0.14702 | -0.039 | 5.846
14 | 0.886 | 0.15045 | -0.039 | 5.888
14.5 | 0.913 | 0.15414 | -0.04 | 5.921
15 | 0.941 | 0.16539 | -0.042 | 5.691
15.5 | 0.967 | 0.1697 | -0.042 | 5.701
16 | 0.994 | 0.17389 | -0.042 | 5.715
16.5 | 1.021 | 0.17806 | -0.043 | 5.732
17 | 1.049 | 0.18199 | -0.044 | 5.766
17.5 | 1.076 | 0.18903 | -0.045 | 5.69
18 | 1.102 | 0.19388 | -0.045 | 5.682
18.5 | 1.128 | 0.19966 | -0.045 | 5.65
19 | 1.158 | 0.20565 | -0.047 | 5.631
19.5 | 1.183 | 0.20817 | -0.047 | 5.684
20 | 1.209 | 0.21677 | -0.047 | 5.578

## 40. Re 750k Mach 0.50 (2)
BIGFOIL.COM POLAR EXPORT
HN-1069c
HN-1069c |  |  |  | Cl Max: | 1.2084 | at alpha= | 8.5 | deg
XFOIL ncrit=9 |  |  |  | L/D Max: | 90.6328 | at alpha= | 3.5 | deg
Re: | 750000 |  |  | Cd Min: | 0.14032 | at alpha= | 13.5 | deg
Mach: | 0.5 |  |  | Cl=0 at alpha= | -2.3704 | deg
|  |  |  | @ Cl=0.1, Cd= | 0.0063727
|  |  |  | @ Cl=0.4, Cd= | 0.0060385
|  |  |  | @ Cl=0.6, Cd= | 0.0069831
alpha (deg) | Cl | Cd | Cm | Cl/Cd
-12 | -0.357 | 0.12294 | -0.0239 | -2.9039
-11.5 | -0.4656 | 0.12686 | -0.0188 | -3.6702
-11 | -0.4605 | 0.11805 | -0.0219 | -3.9009
-10.5 | -0.4576 | 0.10908 | -0.0252 | -4.1951
-10 | -0.4582 | 0.09985 | -0.0286 | -4.5889
-9.5 | -0.4647 | 0.08996 | -0.0326 | -5.1656
-9 | -0.476 | 0.07999 | -0.0367 | -5.9507
-8.5 | -0.4934 | 0.06998 | -0.0412 | -7.0506
-8 | -0.5241 | 0.05897 | -0.0462 | -8.8876
-7.5 | -0.5631 | 0.04812 | -0.0511 | -11.702
-7 | -0.5935 | 0.03472 | -0.0632 | -17.0939
-6.5 | -0.5665 | 0.02162 | -0.0743 | -26.2026
-6 | -0.5027 | 0.0162 | -0.076 | -31.0309
-5.5 | -0.4282 | 0.01285 | -0.0767 | -33.323
-5 | -0.349 | 0.01092 | -0.0776 | -31.9597
-4.5 | -0.278 | 0.00974 | -0.0768 | -28.5421
-4 | -0.2085 | 0.00889 | -0.076 | -23.4533
-3.5 | -0.1439 | 0.00826 | -0.0744 | -17.4213
-3 | -0.0791 | 0.00771 | -0.0732 | -10.2594
-2.5 | -0.0162 | 0.00718 | -0.0719 | -2.2563
-2 | 0.0463 | 0.00671 | -0.0707 | 6.9001
-1.5 | 0.1084 | 0.00632 | -0.0695 | 17.1519
-1 | 0.1694 | 0.00599 | -0.0681 | 28.2805
-0.5 | 0.2307 | 0.00584 | -0.0666 | 39.5034
0 | 0.2915 | 0.00582 | -0.0649 | 50.0859
0.5 | 0.3522 | 0.00591 | -0.0632 | 59.5939
1 | 0.4117 | 0.00607 | -0.0613 | 67.8254
1.5 | 0.4701 | 0.00629 | -0.0591 | 74.7377
2 | 0.5264 | 0.00656 | -0.0563 | 80.2439
2.5 | 0.5833 | 0.00687 | -0.0534 | 84.9054
3 | 0.6689 | 0.00745 | -0.057 | 89.7852
3.5 | 0.7305 | 0.00806 | -0.0556 | 90.6328
4 | 0.7878 | 0.00875 | -0.0532 | 90.0343
4.5 | 0.8463 | 0.00947 | -0.0507 | 89.3664
5 | 0.9043 | 0.0103 | -0.0479 | 87.7961
5.5 | 0.9617 | 0.01121 | -0.0448 | 85.7895
6 | 1.0185 | 0.01219 | -0.0413 | 83.5521
6.5 | 1.0731 | 0.01333 | -0.0373 | 80.5026
7 | 1.1229 | 0.01474 | -0.0322 | 76.1805
7.5 | 1.168 | 0.01631 | -0.0263 | 71.6125
8.5 | 1.2084 | 0.02152 | -0.0091 | 56.1524
9 | 1.2031 | 0.02617 | -0.001 | 45.9725
9.5 | 1.187 | 0.03258 | 0.0038 | 36.4334
10 | 1.1607 | 0.04131 | 0.004 | 28.0973
10.5 | 1.1298 | 0.0524 | -0.0008 | 21.5611
11 | 1.0977 | 0.06538 | -0.0087 | 16.7895
11.5 | 1.0648 | 0.07948 | -0.0177 | 13.3971
12 | 1.0332 | 0.094 | -0.0267 | 10.9915
12.5 | 1.0032 | 0.10886 | -0.036 | 9.2155
13 | 0.9765 | 0.12404 | -0.0454 | 7.8725
13.5 | 0.9506 | 0.14032 | -0.0555 | 6.7745

## 41. Re 1M Mach 0.00 (1)
BIGFOIL.COM POLAR EXPORT
HN-1069c
HN-1069c |  |  |  | Cl Max: | 1.201 | at alpha= | 10 | deg
JavaFoil+Calcfoil stall+Eppler ext transition |  |  |  | L/D Max: | 96.259 | at alpha= | 8 | deg
Re: | 1000000 |  |  | Cd Min: | 0.00649 | at alpha= | -0.5 | deg
Mach: | 0 |  |  | Cl=0 at alpha= | -2.3898 | deg
|  |  |  | @ Cl=0.1, Cd= | 0.0066764
|  |  |  | @ Cl=0.4, Cd= | 0.00689
|  |  |  | @ Cl=0.6, Cd= | 0.0073695
alpha (deg) | Cl | Cd | Cm | Cl/Cd
-13.5 | -0.603 | 0.1029 | -0.018 | -5.862
-13 | -0.614 | 0.09583 | -0.019 | -6.402
-12.5 | -0.621 | 0.09024 | -0.02 | -6.88
-12 | -0.62 | 0.08438 | -0.021 | -7.352
-11.5 | -0.617 | 0.07829 | -0.022 | -7.875
-11 | -0.609 | 0.0733 | -0.023 | -8.313
-10.5 | -0.599 | 0.06808 | -0.025 | -8.796
-10 | -0.586 | 0.06241 | -0.027 | -9.382
-9.5 | -0.573 | 0.05438 | -0.032 | -10.534
-9 | -0.611 | 0.02229 | -0.046 | -27.401
-8.5 | -0.63 | 0.01197 | -0.051 | -52.612
-8 | -0.597 | 0.01031 | -0.052 | -57.926
-7.5 | -0.556 | 0.01019 | -0.052 | -54.604
-7 | -0.511 | 0.00969 | -0.053 | -52.779
-6.5 | -0.463 | 0.00979 | -0.053 | -47.254
-6 | -0.412 | 0.00931 | -0.053 | -44.203
-5.5 | -0.358 | 0.00895 | -0.054 | -40.059
-5 | -0.303 | 0.00869 | -0.054 | -34.89
-4.5 | -0.246 | 0.00834 | -0.054 | -29.532
-4 | -0.189 | 0.00871 | -0.055 | -21.693
-3.5 | -0.131 | 0.00829 | -0.055 | -15.772
-3 | -0.072 | 0.00744 | -0.056 | -9.7
-2.5 | -0.013 | 0.00683 | -0.056 | -1.936
-2 | 0.046 | 0.00653 | -0.056 | 7.028
-1.5 | 0.105 | 0.00669 | -0.057 | 15.713
-1 | 0.164 | 0.00653 | -0.057 | 25.163
-0.5 | 0.223 | 0.00649 | -0.057 | 34.427
0 | 0.282 | 0.00649 | -0.057 | 43.547
0.5 | 0.342 | 0.00658 | -0.058 | 51.916
1 | 0.4 | 0.00689 | -0.058 | 58.141
1.5 | 0.459 | 0.00694 | -0.058 | 66.17
2 | 0.518 | 0.00713 | -0.059 | 72.673
2.5 | 0.577 | 0.00731 | -0.059 | 78.817
3 | 0.635 | 0.00746 | -0.059 | 85.093
3.5 | 0.693 | 0.00776 | -0.06 | 89.337
4 | 0.75 | 0.00807 | -0.06 | 92.999
4.5 | 0.807 | 0.00852 | -0.06 | 94.706
5 | 0.863 | 0.00926 | -0.061 | 93.215
5.5 | 0.917 | 0.0098 | -0.061 | 93.581
6 | 0.969 | 0.0104 | -0.061 | 93.172
6.5 | 1.019 | 0.01075 | -0.061 | 94.774
7 | 1.065 | 0.01159 | -0.062 | 91.934
7.5 | 1.105 | 0.01203 | -0.062 | 91.907
8 | 1.139 | 0.01183 | -0.062 | 96.259
8.5 | 1.166 | 0.0151 | -0.062 | 77.228
9 | 1.187 | 0.016 | -0.062 | 74.152
9.5 | 1.199 | 0.01707 | -0.062 | 70.263
10 | 1.201 | 0.01842 | -0.062 | 65.211
10.5 | 1.192 | 0.02013 | -0.062 | 59.248
11 | 1.171 | 0.02278 | -0.061 | 51.404
11.5 | 1.128 | 0.02856 | -0.059 | 39.484
12 | 1.049 | 0.04554 | -0.054 | 23.042
12.5 | 0.967 | 0.07345 | -0.045 | 13.163
13 | 0.919 | 0.09033 | -0.037 | 10.174
13.5 | 0.886 | 0.09941 | -0.033 | 8.912
14 | 0.854 | 0.10682 | -0.031 | 7.991
14.5 | 0.822 | 0.11427 | -0.03 | 7.19
15 | 0.787 | 0.12155 | -0.028 | 6.478

## 42. Re 1M Mach 0.00 (2)
BIGFOIL.COM POLAR EXPORT
HN-1069c
HN-1069c |  |  |  | Cl Max: | 1.4386 | at alpha= | 13.5 | deg
XFOIL ncrit=9 |  |  |  | L/D Max: | 98.6103 | at alpha= | 4 | deg
Re: | 1000000 |  |  | Cd Min: | 0.20433 | at alpha= | -17.5 | deg
Mach: | 0 |  |  | Cl=0 at alpha= | -2.4088 | deg
|  |  |  | @ Cl=0.1, Cd= | 0.0052739
|  |  |  | @ Cl=0.4, Cd= | 0.0051993
|  |  |  | @ Cl=0.6, Cd= | 0.0062257
alpha (deg) | Cl | Cd | Cm | Cl/Cd
-17.5 | -0.609 | 0.20433 | 0.0175 | -2.9805
-17 | -0.5949 | 0.19742 | 0.0142 | -3.0134
-16.5 | -0.5842 | 0.18813 | 0.0097 | -3.1053
-16 | -0.5737 | 0.17977 | 0.0062 | -3.1913
-15.5 | -0.5649 | 0.17214 | 0.0037 | -3.2816
-15 | -0.5502 | 0.1669 | 0.0016 | -3.2966
-14 | -0.9157 | 0.06178 | -0.0468 | -14.8219
-13.5 | -0.9491 | 0.04572 | -0.0597 | -20.759
-13 | -0.995 | 0.03335 | -0.0684 | -29.8351
-12.5 | -1.0181 | 0.02898 | -0.0633 | -35.1311
-12 | -1.0028 | 0.02658 | -0.0597 | -37.7276
-11.5 | -0.9817 | 0.02438 | -0.0561 | -40.2666
-11 | -0.9561 | 0.02243 | -0.0524 | -42.6259
-10.5 | -0.9287 | 0.02055 | -0.0487 | -45.1922
-10 | -0.8968 | 0.01912 | -0.0452 | -46.9038
-9.5 | -0.8643 | 0.01656 | -0.0425 | -52.192
-9 | -0.8007 | 0.01542 | -0.0452 | -51.9261
-8.5 | -0.735 | 0.01444 | -0.0479 | -50.9003
-8 | -0.675 | 0.01294 | -0.0497 | -52.1638
-7.5 | -0.6091 | 0.01214 | -0.0523 | -50.173
-7 | -0.5419 | 0.01101 | -0.0552 | -49.2189
-6.5 | -0.4788 | 0.0104 | -0.057 | -46.0385
-6 | -0.4123 | 0.00951 | -0.0595 | -43.3544
-5.5 | -0.3441 | 0.00882 | -0.0623 | -39.0136
-5 | -0.286 | 0.00824 | -0.0627 | -34.7087
-4.5 | -0.2275 | 0.00772 | -0.0632 | -29.4689
-4 | -0.1714 | 0.00724 | -0.0632 | -23.674
-3.5 | -0.1168 | 0.0068 | -0.0629 | -17.1765
-3 | -0.0628 | 0.00638 | -0.0624 | -9.8433
-2.5 | -0.0097 | 0.00595 | -0.0618 | -1.6303
-2 | 0.0435 | 0.00559 | -0.0612 | 7.7818
-1.5 | 0.0966 | 0.00529 | -0.0605 | 18.2609
-1 | 0.1493 | 0.00504 | -0.0597 | 29.623
-0.5 | 0.2025 | 0.00494 | -0.059 | 40.9919
0 | 0.2552 | 0.00492 | -0.058 | 51.8699
0.5 | 0.3079 | 0.00498 | -0.0571 | 61.8273
1 | 0.3598 | 0.00509 | -0.056 | 70.6876
1.5 | 0.4113 | 0.00523 | -0.0548 | 78.6424
2 | 0.4609 | 0.00543 | -0.0532 | 84.8803
2.5 | 0.5101 | 0.00565 | -0.0514 | 90.2832
3 | 0.5781 | 0.00606 | -0.0542 | 95.396
3.5 | 0.6389 | 0.00652 | -0.0555 | 97.9908
4 | 0.6883 | 0.00698 | -0.0543 | 98.6103
4.5 | 0.738 | 0.00751 | -0.0532 | 98.269
5 | 0.788 | 0.00807 | -0.0522 | 97.6456
5.5 | 0.8377 | 0.00869 | -0.0512 | 96.3982
6 | 0.8873 | 0.00933 | -0.0502 | 95.1018
6.5 | 0.9369 | 0.00997 | -0.0493 | 93.9719
7 | 0.9858 | 0.01066 | -0.0482 | 92.4765
7.5 | 1.0343 | 0.01137 | -0.0471 | 90.9675
8 | 1.0816 | 0.01217 | -0.0458 | 88.8743
8.5 | 1.1277 | 0.01306 | -0.0443 | 86.3476
9 | 1.1731 | 0.01396 | -0.0428 | 84.033
9.5 | 1.218 | 0.01484 | -0.0412 | 82.0755
10 | 1.2608 | 0.01585 | -0.0394 | 79.5457
10.5 | 1.3009 | 0.01701 | -0.0371 | 76.4785
11 | 1.337 | 0.01839 | -0.0344 | 72.7026
11.5 | 1.371 | 0.01973 | -0.0313 | 69.4881
12 | 1.3918 | 0.02153 | -0.0262 | 64.6447
12.5 | 1.4139 | 0.02301 | -0.0216 | 61.4472
13 | 1.4303 | 0.02491 | -0.0169 | 57.4187
13.5 | 1.4386 | 0.02749 | -0.0121 | 52.3318
14 | 1.4234 | 0.03221 | -0.0068 | 44.1912
14.5 | 1.4221 | 0.03655 | -0.0044 | 38.9083
15 | 1.42 | 0.04166 | -0.0036 | 34.0855
15.5 | 1.4074 | 0.04886 | -0.0045 | 28.8047
16 | 1.3855 | 0.05847 | -0.0079 | 23.6959
16.5 | 1.3539 | 0.07101 | -0.0139 | 19.0663
17 | 1.3188 | 0.08551 | -0.0217 | 15.4228
17.5 | 1.2736 | 0.10302 | -0.0314 | 12.3626
18 | 1.2306 | 0.12106 | -0.0417 | 10.1652
18.5 | 1.1949 | 0.13829 | -0.0518 | 8.6405

## 43. Re 1M Mach 0.10 (1)
BIGFOIL.COM POLAR EXPORT
HN-1069c
HN-1069c |  |  |  | Cl Max: | 1.196 | at alpha= | 9.5 | deg
JavaFoil+Calcfoil stall+Eppler ext transition |  |  |  | L/D Max: | 94.645 | at alpha= | 8 | deg
Re: | 1000000 |  |  | Cd Min: | 0.0065 | at alpha= | -0.5 | deg
Mach: | 0.1 |  |  | Cl=0 at alpha= | -2.3898 | deg
|  |  |  | @ Cl=0.1, Cd= | 0.006687
|  |  |  | @ Cl=0.4, Cd= | 0.0067736
|  |  |  | @ Cl=0.6, Cd= | 0.0074034
alpha (deg) | Cl | Cd | Cm | Cl/Cd
-13.5 | -0.581 | 0.10487 | -0.019 | -5.542
-13 | -0.595 | 0.09804 | -0.019 | -6.069
-12.5 | -0.605 | 0.09112 | -0.019 | -6.641
-12 | -0.608 | 0.08524 | -0.02 | -7.129
-11.5 | -0.607 | 0.07934 | -0.022 | -7.646
-11 | -0.602 | 0.07411 | -0.023 | -8.119
-10.5 | -0.593 | 0.06881 | -0.024 | -8.617
-10 | -0.581 | 0.06321 | -0.027 | -9.194
-9.5 | -0.567 | 0.05669 | -0.03 | -10.004
-9 | -0.578 | 0.03499 | -0.041 | -16.518
-8.5 | -0.626 | 0.01233 | -0.051 | -50.742
-8 | -0.598 | 0.00997 | -0.052 | -59.917
-7.5 | -0.557 | 0.01026 | -0.053 | -54.345
-7 | -0.513 | 0.00975 | -0.053 | -52.571
-6.5 | -0.464 | 0.0098 | -0.053 | -47.377
-6 | -0.413 | 0.00939 | -0.054 | -44.002
-5.5 | -0.36 | 0.00902 | -0.054 | -39.922
-5 | -0.304 | 0.0087 | -0.054 | -34.991
-4.5 | -0.248 | 0.00845 | -0.055 | -29.311
-4 | -0.19 | 0.00872 | -0.055 | -21.782
-3.5 | -0.131 | 0.00829 | -0.055 | -15.846
-3 | -0.072 | 0.00754 | -0.056 | -9.619
-2.5 | -0.013 | 0.00684 | -0.056 | -1.943
-2 | 0.046 | 0.00657 | -0.056 | 7.017
-1.5 | 0.106 | 0.0067 | -0.057 | 15.768
-1 | 0.165 | 0.00654 | -0.057 | 25.253
-0.5 | 0.225 | 0.0065 | -0.057 | 34.55
0 | 0.284 | 0.0065 | -0.058 | 43.699
0.5 | 0.343 | 0.00659 | -0.058 | 52.072
1 | 0.402 | 0.00678 | -0.058 | 59.36
1.5 | 0.462 | 0.00697 | -0.059 | 66.215
2 | 0.521 | 0.00716 | -0.059 | 72.726
2.5 | 0.579 | 0.00735 | -0.059 | 78.868
3 | 0.638 | 0.0075 | -0.06 | 85.085
3.5 | 0.696 | 0.00783 | -0.06 | 88.929
4 | 0.754 | 0.00812 | -0.06 | 92.831
4.5 | 0.811 | 0.0086 | -0.061 | 94.285
5 | 0.867 | 0.00931 | -0.061 | 93.118
5.5 | 0.922 | 0.00987 | -0.061 | 93.345
6 | 0.974 | 0.01047 | -0.061 | 93.018
6.5 | 1.023 | 0.01083 | -0.062 | 94.438
7 | 1.069 | 0.01167 | -0.062 | 91.606
7.5 | 1.109 | 0.01214 | -0.062 | 91.341
8 | 1.141 | 0.01206 | -0.062 | 94.645
8.5 | 1.167 | 0.01527 | -0.063 | 76.432
9 | 1.186 | 0.01621 | -0.063 | 73.164
9.5 | 1.196 | 0.01734 | -0.063 | 68.967
10 | 1.194 | 0.01872 | -0.063 | 63.795
10.5 | 1.181 | 0.02071 | -0.062 | 57.019
11 | 1.152 | 0.02394 | -0.061 | 48.127
11.5 | 1.091 | 0.03324 | -0.058 | 32.817
12 | 0.993 | 0.05964 | -0.05 | 16.649
12.5 | 0.927 | 0.08283 | -0.04 | 11.192
13 | 0.888 | 0.09386 | -0.035 | 9.465
13.5 | 0.852 | 0.10221 | -0.03 | 8.336
14 | 0.817 | 0.109 | -0.03 | 7.499
14.5 | 0.78 | 0.11656 | -0.028 | 6.693

## 44. Re 1M Mach 0.10 (2)
BIGFOIL.COM POLAR EXPORT
HN-1069c
HN-1069c |  |  |  | Cl Max: | 1.4232 | at alpha= | 13 | deg
XFOIL ncrit=9 |  |  |  | L/D Max: | 98.5328 | at alpha= | 4 | deg
Re: | 1000000 |  |  | Cd Min: | 0.19803 | at alpha= | -17 | deg
Mach: | 0.1 |  |  | Cl=0 at alpha= | -2.4075 | deg
|  |  |  | @ Cl=0.1, Cd= | 0.0053053
|  |  |  | @ Cl=0.4, Cd= | 0.005224
|  |  |  | @ Cl=0.6, Cd= | 0.0062285
alpha (deg) | Cl | Cd | Cm | Cl/Cd
-17 | -0.5956 | 0.19803 | 0.0144 | -3.0076
-16.5 | -0.5845 | 0.18877 | 0.0099 | -3.0964
-16 | -0.5737 | 0.18045 | 0.0064 | -3.1793
-15.5 | -0.5645 | 0.17283 | 0.0038 | -3.2662
-15 | -0.5496 | 0.16757 | 0.0017 | -3.2798
-14.5 | -0.5386 | 0.16064 | -0.0011 | -3.3528
-13.5 | -0.8985 | 0.05873 | -0.0489 | -15.2988
-13 | -0.9484 | 0.03993 | -0.0653 | -23.7516
-12.5 | -0.9761 | 0.03232 | -0.0681 | -30.2011
-12 | -0.9852 | 0.02898 | -0.0629 | -33.9959
-11.5 | -0.9726 | 0.02621 | -0.0588 | -37.108
-11 | -0.9512 | 0.02396 | -0.0549 | -39.6995
-10.5 | -0.9278 | 0.02171 | -0.0507 | -42.7361
-10 | -0.8993 | 0.01989 | -0.0468 | -45.2137
-9.5 | -0.8685 | 0.01749 | -0.0435 | -49.6569
-9 | -0.8059 | 0.01583 | -0.0461 | -50.9097
-8.5 | -0.74 | 0.01468 | -0.0488 | -50.4087
-8 | -0.6794 | 0.01315 | -0.0505 | -51.6654
-7.5 | -0.6129 | 0.01229 | -0.0531 | -49.8698
-7 | -0.5451 | 0.01114 | -0.056 | -48.9318
-6.5 | -0.4819 | 0.01047 | -0.0576 | -46.0267
-6 | -0.4146 | 0.00957 | -0.0601 | -43.3229
-5.5 | -0.3459 | 0.00886 | -0.0629 | -39.0406
-5 | -0.2876 | 0.0083 | -0.0632 | -34.6506
-4.5 | -0.2291 | 0.00775 | -0.0636 | -29.5613
-4 | -0.1726 | 0.00727 | -0.0636 | -23.7414
-3.5 | -0.1176 | 0.00683 | -0.0632 | -17.2182
-3 | -0.0633 | 0.00641 | -0.0627 | -9.8752
-2.5 | -0.0099 | 0.00598 | -0.0621 | -1.6555
-2 | 0.0436 | 0.00561 | -0.0615 | 7.7718
-1.5 | 0.097 | 0.00532 | -0.0608 | 18.2331
-1 | 0.15 | 0.00506 | -0.06 | 29.6443
-0.5 | 0.2034 | 0.00496 | -0.0592 | 41.0081
0 | 0.2564 | 0.00494 | -0.0583 | 51.9028
0.5 | 0.3094 | 0.00501 | -0.0573 | 61.7565
1 | 0.3616 | 0.00512 | -0.0562 | 70.625
1.5 | 0.4133 | 0.00526 | -0.055 | 78.5741
2 | 0.4635 | 0.00545 | -0.0534 | 85.0459
2.5 | 0.5125 | 0.00569 | -0.0515 | 90.0703
3 | 0.5805 | 0.00608 | -0.0542 | 95.477
3.5 | 0.6422 | 0.00655 | -0.0556 | 98.0458
4 | 0.6917 | 0.00702 | -0.0544 | 98.5328
4.5 | 0.7418 | 0.00755 | -0.0533 | 98.2517
5 | 0.7921 | 0.00812 | -0.0522 | 97.5493
5.5 | 0.8421 | 0.00876 | -0.0512 | 96.1301
6 | 0.8922 | 0.00939 | -0.0501 | 95.016
6.5 | 0.942 | 0.01004 | -0.0491 | 93.8247
7 | 0.9913 | 0.01074 | -0.0479 | 92.2998
7.5 | 1.0397 | 0.0115 | -0.0467 | 90.4087
8 | 1.0873 | 0.01232 | -0.0453 | 88.2549
8.5 | 1.1332 | 0.01326 | -0.0437 | 85.46
9 | 1.1785 | 0.01421 | -0.042 | 82.9346
9.5 | 1.2235 | 0.01511 | -0.0403 | 80.9729
10 | 1.2664 | 0.01614 | -0.0383 | 78.4634
10.5 | 1.3061 | 0.01735 | -0.0358 | 75.2795
11 | 1.3415 | 0.01878 | -0.0328 | 71.4324
11.5 | 1.3693 | 0.0205 | -0.0287 | 66.7951
12 | 1.3899 | 0.02214 | -0.0234 | 62.7778
12.5 | 1.41 | 0.02381 | -0.0186 | 59.2188
13 | 1.4232 | 0.02602 | -0.0137 | 54.6964
13.5 | 1.4232 | 0.02938 | -0.0087 | 48.4411
14 | 1.4087 | 0.03447 | -0.0046 | 40.8674
14.5 | 1.4024 | 0.03977 | -0.003 | 35.2628
15 | 1.3947 | 0.04615 | -0.0033 | 30.221
15.5 | 1.3757 | 0.05505 | -0.006 | 24.99
16 | 1.3477 | 0.06662 | -0.0113 | 20.2297
16.5 | 1.3101 | 0.08122 | -0.019 | 16.1303
17 | 1.2712 | 0.09725 | -0.0279 | 13.0715
17.5 | 1.2273 | 0.11518 | -0.0381 | 10.6555
18 | 1.1893 | 0.13273 | -0.0483 | 8.9603

## 45. Re 1M Mach 0.25 (1)
BIGFOIL.COM POLAR EXPORT
HN-1069c
HN-1069c |  |  |  | Cl Max: | 1.173 | at alpha= | 9 | deg
JavaFoil+Calcfoil stall+Eppler ext transition |  |  |  | L/D Max: | 95.357 | at alpha= | 7.5 | deg
Re: | 1000000 |  |  | Cd Min: | 0.00648 | at alpha= | -1.5 | deg
Mach: | 0.25 |  |  | Cl=0 at alpha= | -2.3853 | deg
|  |  |  | @ Cl=0.1, Cd= | 0.0065102
|  |  |  | @ Cl=0.4, Cd= | 0.0068587
|  |  |  | @ Cl=0.6, Cd= | 0.12053
alpha (deg) | Cl | Cd | Cm | Cl/Cd
-13 | -0.429 | 0.10687 | -0.019 | -4.015
-12.5 | -0.47 | 0.09896 | -0.019 | -4.748
-12 | -0.498 | 0.09216 | -0.019 | -5.4
-11.5 | -0.519 | 0.08571 | -0.019 | -6.057
-11 | -0.534 | 0.08013 | -0.019 | -6.665
-10.5 | -0.542 | 0.07323 | -0.02 | -7.405
-10 | -0.544 | 0.06798 | -0.022 | -7.997
-9.5 | -0.539 | 0.06268 | -0.024 | -8.594
-9 | -0.528 | 0.05704 | -0.028 | -9.264
-8.5 | -0.505 | 0.06125 | -0.02 | -8.249
-8 | -0.588 | 0.01232 | -0.053 | -47.738
-7.5 | -0.561 | 0.01032 | -0.054 | -54.33
-7 | -0.519 | 0.01013 | -0.054 | -51.288
-6.5 | -0.473 | 0.01012 | -0.055 | -46.724
-6 | -0.422 | 0.0096 | -0.055 | -43.958
-5.5 | -0.368 | 0.00921 | -0.056 | -40.005
-5 | -0.312 | 0.0089 | -0.056 | -35.072
-4.5 | -0.254 | 0.00856 | -0.056 | -29.685
-4 | -0.195 | 0.00814 | -0.057 | -23.938
-3.5 | -0.135 | 0.00849 | -0.057 | -15.906
-3 | -0.074 | 0.0079 | -0.057 | -9.421
-2.5 | -0.014 | 0.00706 | -0.058 | -1.934
-2 | 0.047 | 0.00671 | -0.058 | 7.06
-1.5 | 0.108 | 0.00648 | -0.058 | 16.729
-1 | 0.17 | 0.00669 | -0.059 | 25.352
-0.5 | 0.231 | 0.0066 | -0.059 | 34.955
0 | 0.292 | 0.00661 | -0.059 | 44.153
0.5 | 0.353 | 0.00672 | -0.06 | 52.454
1 | 0.414 | 0.0069 | -0.06 | 59.95
1.5 | 0.474 | 0.00714 | -0.06 | 66.452
2 | 0.535 | 0.00732 | -0.061 | 73.034
2.5 | 0.595 | 0.00754 | -0.061 | 78.997
3 | 0.655 | 0.00775 | -0.061 | 84.539
3.5 | 0.715 | 0.00802 | -0.062 | 89.174
4 | 0.774 | 0.00841 | -0.062 | 92.063
4.5 | 0.833 | 0.00904 | -0.062 | 92.107
5 | 0.89 | 0.00967 | -0.063 | 92.001
5.5 | 0.945 | 0.01034 | -0.063 | 91.403
6 | 0.997 | 0.0109 | -0.063 | 91.491
6.5 | 1.046 | 0.01167 | -0.063 | 89.653
7 | 1.089 | 0.01197 | -0.064 | 90.942
7.5 | 1.126 | 0.01181 | -0.064 | 95.357
8 | 1.152 | 0.01527 | -0.064 | 75.449
8.5 | 1.169 | 0.01633 | -0.064 | 71.58
9 | 1.173 | 0.01758 | -0.064 | 66.717
9.5 | 1.161 | 0.0192 | -0.064 | 60.462
10 | 1.131 | 0.02168 | -0.063 | 52.143
10.5 | 1.052 | 0.03056 | -0.06 | 34.427
11 | 0.9 | 0.07039 | -0.042 | 12.791
11.5 | 0.836 | 0.08413 | -0.029 | 9.938
12 | 0.781 | 0.09133 | -0.027 | 8.548
12.5 | 0.718 | 0.09818 | -0.027 | 7.309
13 | 0.647 | 0.1055 | -0.026 | 6.132
13.5 | 0.571 | 0.11283 | -0.027 | 5.058
14 | 0.489 | 0.12053 | -0.028 | 4.058

## 46. Re 1M Mach 0.25 (2)
BIGFOIL.COM POLAR EXPORT
HN-1069c
HN-1069c |  |  |  | Cl Max: | 1.3612 | at alpha= | 12.5 | deg
XFOIL ncrit=9 |  |  |  | L/D Max: | 98.0276 | at alpha= | 4 | deg
Re: | 1000000 |  |  | Cd Min: | 0.16392 | at alpha= | -14.5 | deg
Mach: | 0.25 |  |  | Cl=0 at alpha= | -2.4 | deg
|  |  |  | @ Cl=0.1, Cd= | 0.0054472
|  |  |  | @ Cl=0.4, Cd= | 0.005327
|  |  |  | @ Cl=0.6, Cd= | 0.0062994
alpha (deg) | Cl | Cd | Cm | Cl/Cd
-14.5 | -0.5354 | 0.16392 | -0.0007 | -3.2662
-14 | -0.5285 | 0.15419 | -0.0051 | -3.4276
-13.5 | -0.5208 | 0.14556 | -0.0083 | -3.5779
-13 | -0.5164 | 0.1364 | -0.0113 | -3.7859
-12.5 | -0.5475 | 0.11834 | -0.0166 | -4.6265
-11.5 | -0.7234 | 0.06677 | -0.0428 | -10.8342
-11 | -0.7765 | 0.04578 | -0.059 | -16.9616
-10.5 | -0.823 | 0.03508 | -0.0656 | -23.4607
-10 | -0.852 | 0.0296 | -0.0592 | -28.7838
-9.5 | -0.8596 | 0.02474 | -0.0525 | -34.7454
-9 | -0.8248 | 0.02099 | -0.0509 | -39.2949
-8.5 | -0.7649 | 0.01707 | -0.0537 | -44.8096
-8 | -0.7006 | 0.0153 | -0.0552 | -45.7908
-7.5 | -0.6339 | 0.01337 | -0.0574 | -47.4121
-7 | -0.5619 | 0.01226 | -0.0601 | -45.832
-6.5 | -0.4985 | 0.01097 | -0.0611 | -45.4421
-6 | -0.427 | 0.00997 | -0.0637 | -42.8285
-5.5 | -0.3588 | 0.00929 | -0.0655 | -38.6222
-5 | -0.2964 | 0.00848 | -0.0661 | -34.9528
-4.5 | -0.2368 | 0.00792 | -0.066 | -29.899
-4 | -0.1786 | 0.00742 | -0.0658 | -24.0701
-3.5 | -0.122 | 0.00698 | -0.0652 | -17.4785
-3 | -0.0663 | 0.00655 | -0.0645 | -10.1221
-2 | 0.0442 | 0.00575 | -0.0631 | 7.687
-1.5 | 0.0992 | 0.00545 | -0.0624 | 18.2018
-0.5 | 0.2087 | 0.00506 | -0.0606 | 41.2451
0 | 0.2632 | 0.00505 | -0.0596 | 52.1188
0.5 | 0.3178 | 0.00512 | -0.0586 | 62.0703
1.5 | 0.425 | 0.00539 | -0.0561 | 78.8497
2 | 0.4768 | 0.00561 | -0.0545 | 84.9911
2.5 | 0.5266 | 0.00585 | -0.0523 | 90.0171
3 | 0.5933 | 0.00625 | -0.0541 | 94.928
3.5 | 0.6597 | 0.00674 | -0.056 | 97.8783
4 | 0.7107 | 0.00725 | -0.0546 | 98.0276
4.5 | 0.7627 | 0.0078 | -0.0533 | 97.7821
5 | 0.8145 | 0.00842 | -0.052 | 96.734
5.5 | 0.8663 | 0.00908 | -0.0507 | 95.4075
6 | 0.9182 | 0.00975 | -0.0494 | 94.1744
6.5 | 0.9696 | 0.01047 | -0.0479 | 92.6074
7 | 1.0205 | 0.01123 | -0.0463 | 90.8727
7.5 | 1.0699 | 0.01212 | -0.0445 | 88.2756
8 | 1.1186 | 0.01304 | -0.0425 | 85.7822
8.5 | 1.1657 | 0.01407 | -0.0403 | 82.85
9 | 1.2112 | 0.01519 | -0.0377 | 79.7367
9.5 | 1.2534 | 0.01649 | -0.0347 | 76.0097
10 | 1.2911 | 0.01802 | -0.0311 | 71.6482
10.5 | 1.3241 | 0.01965 | -0.0267 | 67.3842
11 | 1.3372 | 0.02193 | -0.0196 | 60.9758
11.5 | 1.3509 | 0.02423 | -0.0135 | 55.7532
12 | 1.3567 | 0.02727 | -0.0077 | 49.7506
12.5 | 1.3612 | 0.03081 | -0.0034 | 44.1805
13 | 1.353 | 0.03603 | -0.0004 | 37.552
13.5 | 1.3366 | 0.04316 | -0.0001 | 30.9685
14 | 1.307 | 0.05344 | -0.0033 | 24.4573
14.5 | 1.2819 | 0.06484 | -0.0088 | 19.7702
15 | 1.2439 | 0.0796 | -0.017 | 15.6269
15.5 | 1.2024 | 0.09609 | -0.0265 | 12.5133
16 | 1.1709 | 0.1115 | -0.0353 | 10.5013
16.5 | 1.1363 | 0.12822 | -0.0451 | 8.8621
17 | 1.1072 | 0.14456 | -0.0548 | 7.6591
17.5 | 1.0833 | 0.16047 | -0.0645 | 6.7508

## 47. Re 1M Mach 0.50 (1)
BIGFOIL.COM POLAR EXPORT
HN-1069c
HN-1069c |  |  |  | Cl Max: | 1.209 | at alpha= | 20 | deg
JavaFoil+Calcfoil stall+Eppler ext transition |  |  |  | L/D Max: | 90.958 | at alpha= | 5.5 | deg
Re: | 1000000 |  |  | Cd Min: | 0.00694 | at alpha= | -1 | deg
Mach: | 0.5 |  |  | Cl=0 at alpha= | -2.3897 | deg
|  |  |  | @ Cl=0.1, Cd= | 0.0071619
|  |  |  | @ Cl=0.4, Cd= | 0.0073394
|  |  |  | @ Cl=0.6, Cd= | 0.0082194
alpha (deg) | Cl | Cd | Cm | Cl/Cd
-20 | -0.937 | 0.19554 | -0.029 | -4.794
-19.5 | -0.912 | 0.19257 | -0.03 | -4.736
-19 | -0.885 | 0.18867 | -0.029 | -4.689
-18.5 | -0.858 | 0.18236 | -0.029 | -4.707
-18 | -0.832 | 0.17585 | -0.029 | -4.734
-17.5 | -0.807 | 0.17199 | -0.029 | -4.691
-17 | -0.781 | 0.16696 | -0.029 | -4.678
-16.5 | -0.754 | 0.16188 | -0.029 | -4.658
-16 | -0.727 | 0.15479 | -0.028 | -4.698
-15.5 | -0.701 | 0.14874 | -0.028 | -4.714
-15 | -0.675 | 0.14568 | -0.028 | -4.634
-14.5 | -0.649 | 0.14171 | -0.029 | -4.58
-14 | -0.622 | 0.13546 | -0.028 | -4.591
-13.5 | -0.595 | 0.12853 | -0.027 | -4.63
-13 | -0.569 | 0.1252 | -0.027 | -4.543
-12.5 | -0.543 | 0.12138 | -0.028 | -4.47
-12 | -0.515 | 0.11555 | -0.026 | -4.46
-11.5 | -0.489 | 0.11159 | -0.026 | -4.38
-11 | -0.462 | 0.10704 | -0.026 | -4.32
-10.5 | -0.436 | 0.10265 | -0.027 | -4.247
-10 | -0.409 | 0.09677 | -0.025 | -4.224
-9.5 | -0.382 | 0.09215 | -0.025 | -4.148
-9 | -0.356 | 0.09073 | -0.025 | -3.919
-8.5 | -0.329 | 0.075 | -0.024 | -4.381
-8 | -0.302 | 0.06103 | -0.024 | -4.946
-7.5 | -0.275 | 0.06695 | -0.023 | -4.109
-7 | -0.34 | 0.05322 | -0.023 | -6.383
-6.5 | -0.381 | 0.04476 | -0.032 | -8.518
-6 | -0.444 | 0.01104 | -0.062 | -40.249
-5.5 | -0.399 | 0.00993 | -0.062 | -40.197
-5 | -0.343 | 0.00983 | -0.062 | -34.866
-4.5 | -0.281 | 0.00935 | -0.063 | -30.052
-4 | -0.216 | 0.00894 | -0.063 | -24.219
-3.5 | -0.15 | 0.0084 | -0.064 | -17.901
-3 | -0.083 | 0.00849 | -0.064 | -9.785
-2.5 | -0.015 | 0.00803 | -0.064 | -1.899
-2 | 0.053 | 0.00739 | -0.065 | 7.163
-1.5 | 0.121 | 0.00706 | -0.065 | 17.17
-1 | 0.19 | 0.00694 | -0.066 | 27.322
-0.5 | 0.258 | 0.00711 | -0.066 | 36.284
0 | 0.326 | 0.00718 | -0.066 | 45.418
0.5 | 0.394 | 0.00732 | -0.067 | 53.835
1 | 0.462 | 0.00754 | -0.067 | 61.256
1.5 | 0.53 | 0.00786 | -0.067 | 67.433
2 | 0.597 | 0.0082 | -0.068 | 72.81
2.5 | 0.665 | 0.00864 | -0.068 | 76.933
3 | 0.731 | 0.00915 | -0.069 | 79.941
3.5 | 0.797 | 0.00984 | -0.069 | 81.024
4 | 0.863 | 0.01083 | -0.069 | 79.629
4.5 | 0.926 | 0.01188 | -0.07 | 77.896
5 | 0.987 | 0.01341 | -0.07 | 73.558
5.5 | 1.04 | 0.01144 | -0.07 | 90.958
6 | 1.086 | 0.01423 | -0.07 | 76.278
6.5 | 1.117 | 0.01563 | -0.07 | 71.453
7 | 1.123 | 0.0175 | -0.07 | 64.17
7.5 | 1.062 | 0.0203 | -0.07 | 52.327
8 | 0.565 | 0.05859 | -0.038 | 9.652
8.5 | 0.588 | 0.07418 | -0.026 | 7.923
9 | 0.615 | 0.08684 | -0.028 | 7.08
9.5 | 0.642 | 0.09405 | -0.031 | 6.829
10 | 0.669 | 0.0969 | -0.031 | 6.904
10.5 | 0.697 | 0.10284 | -0.033 | 6.774
11 | 0.723 | 0.10943 | -0.033 | 6.609
11.5 | 0.75 | 0.11181 | -0.034 | 6.706
12 | 0.778 | 0.12174 | -0.036 | 6.39
12.5 | 0.804 | 0.12416 | -0.036 | 6.479
13 | 0.832 | 0.13005 | -0.038 | 6.396
13.5 | 0.859 | 0.13666 | -0.039 | 6.289
14 | 0.886 | 0.13893 | -0.039 | 6.377
14.5 | 0.913 | 0.14277 | -0.04 | 6.394
15 | 0.941 | 0.15446 | -0.042 | 6.094
15.5 | 0.968 | 0.15803 | -0.042 | 6.123
16 | 0.994 | 0.16005 | -0.042 | 6.21
16.5 | 1.021 | 0.1666 | -0.043 | 6.129
17 | 1.049 | 0.17477 | -0.045 | 6.005
17.5 | 1.076 | 0.17839 | -0.045 | 6.03
18 | 1.102 | 0.18354 | -0.045 | 6.003
18.5 | 1.128 | 0.18778 | -0.045 | 6.008
19 | 1.159 | 0.19632 | -0.048 | 5.902
19.5 | 1.183 | 0.19612 | -0.047 | 6.034
20 | 1.209 | 0.20374 | -0.048 | 5.935

## 48. Re 1M Mach 0.50 (2)
BIGFOIL.COM POLAR EXPORT
HN-1069c
HN-1069c |  |  |  | Cl Max: | 1.2345 | at alpha= | 8.5 | deg
XFOIL ncrit=9 |  |  |  | L/D Max: | 96.5046 | at alpha= | 3.5 | deg
Re: | 1000000 |  |  | Cd Min: | 0.26411 | at alpha= | -20 | deg
Mach: | 0.5 |  |  | Cl=0 at alpha= | -2.3641 | deg
|  |  |  | @ Cl=0.1, Cd= | 0.0060707
|  |  |  | @ Cl=0.4, Cd= | 0.0057384
|  |  |  | @ Cl=0.6, Cd= | 0.0066582
alpha (deg) | Cl | Cd | Cm | Cl/Cd
-20 | -0.7543 | 0.26411 | 0.0446 | -2.856
-19.5 | -0.7338 | 0.25578 | 0.0403 | -2.8689
-19 | -0.7128 | 0.2486 | 0.0363 | -2.8673
-18.5 | -0.6918 | 0.24105 | 0.032 | -2.8699
-18 | -0.6711 | 0.23309 | 0.0277 | -2.8791
-17.5 | -0.6504 | 0.22433 | 0.0231 | -2.8993
-17 | -0.6315 | 0.2156 | 0.0182 | -2.929
-16.5 | -0.6131 | 0.20718 | 0.0139 | -2.9593
-16 | -0.5943 | 0.19907 | 0.0108 | -2.9854
-15.5 | -0.575 | 0.19191 | 0.0075 | -2.9962
-15 | -0.5564 | 0.18451 | 0.0041 | -3.0156
-14.5 | -0.5417 | 0.17504 | -0.0009 | -3.0947
-14 | -0.5268 | 0.16662 | -0.0045 | -3.1617
-13.5 | -0.5133 | 0.15834 | -0.0072 | -3.2418
-13 | -0.4977 | 0.15134 | -0.0096 | -3.2886
-12.5 | -0.4868 | 0.14274 | -0.0126 | -3.4104
-12 | -0.4784 | 0.13397 | -0.0157 | -3.5709
-11.5 | -0.4727 | 0.12497 | -0.0189 | -3.7825
-11 | -0.4688 | 0.11592 | -0.0222 | -4.0442
-10.5 | -0.4688 | 0.10634 | -0.0257 | -4.4085
-10 | -0.4743 | 0.096 | -0.0298 | -4.9406
-9.5 | -0.4867 | 0.08564 | -0.0343 | -5.6831
-9 | -0.4985 | 0.07616 | -0.0386 | -6.5454
-8.5 | -0.5244 | 0.06527 | -0.0438 | -8.0343
-8 | -0.5523 | 0.05533 | -0.0484 | -9.9819
-7.5 | -0.5993 | 0.04435 | -0.0532 | -13.513
-7 | -0.5921 | 0.02829 | -0.0735 | -20.9297
-6.5 | -0.554 | 0.01809 | -0.0792 | -30.6247
-6 | -0.4806 | 0.01324 | -0.0811 | -36.2991
-5.5 | -0.4111 | 0.01122 | -0.0798 | -36.6399
-5 | -0.3421 | 0.00977 | -0.0785 | -35.0154
-4.5 | -0.2741 | 0.00883 | -0.0771 | -31.0419
-4 | -0.2093 | 0.00812 | -0.0753 | -25.7759
-3.5 | -0.1443 | 0.00762 | -0.0738 | -18.937
-3 | -0.0801 | 0.00718 | -0.0725 | -11.156
-2.5 | -0.0171 | 0.00672 | -0.0712 | -2.5446
-2 | 0.0458 | 0.00634 | -0.0701 | 7.224
-1.5 | 0.1082 | 0.00603 | -0.0689 | 17.9436
-1 | 0.1695 | 0.00573 | -0.0677 | 29.5812
-0.5 | 0.2311 | 0.00555 | -0.0665 | 41.6396
0 | 0.2926 | 0.00551 | -0.0651 | 53.1034
0.5 | 0.354 | 0.00561 | -0.0637 | 63.1016
1 | 0.4149 | 0.00578 | -0.0622 | 71.782
1.5 | 0.4755 | 0.00599 | -0.0605 | 79.3823
2 | 0.5346 | 0.00627 | -0.0585 | 85.2632
2.5 | 0.5911 | 0.0066 | -0.0558 | 89.5606
3 | 0.6507 | 0.00699 | -0.0536 | 93.0901
3.5 | 0.7344 | 0.00761 | -0.0567 | 96.5046
4 | 0.7931 | 0.00822 | -0.0543 | 96.4842
4.5 | 0.8522 | 0.00891 | -0.0519 | 95.6453
5 | 0.9114 | 0.00968 | -0.0493 | 94.1529
5.5 | 0.9704 | 0.0105 | -0.0464 | 92.419
6 | 1.0288 | 0.0114 | -0.043 | 90.2456
6.5 | 1.0853 | 0.01245 | -0.0391 | 87.1727
7 | 1.139 | 0.01366 | -0.0345 | 83.3821
7.5 | 1.1878 | 0.01512 | -0.0289 | 78.5582
8 | 1.2207 | 0.01711 | -0.021 | 71.3442
8.5 | 1.2345 | 0.01995 | -0.0112 | 61.8797
9 | 1.2312 | 0.02416 | -0.0022 | 50.9603
9.5 | 1.2137 | 0.03023 | 0.0039 | 40.1489
10 | 1.1853 | 0.03867 | 0.0052 | 30.6517
10.5 | 1.1532 | 0.04949 | 0.0012 | 23.3017
11 | 1.1208 | 0.06226 | -0.0064 | 18.0019
11.5 | 1.0876 | 0.07629 | -0.0153 | 14.2561
12 | 1.0555 | 0.09076 | -0.0243 | 11.6296
12.5 | 1.0263 | 0.10526 | -0.0333 | 9.7501
13 | 1.0008 | 0.11986 | -0.0423 | 8.3497
13.5 | 0.9794 | 0.13463 | -0.0516 | 7.2748

## 49. Re 2M Mach 0.00 (1)
BIGFOIL.COM POLAR EXPORT
HN-1069c
HN-1069c |  |  |  | Cl Max: | 1.209 | at alpha= | 10 | deg
JavaFoil+Calcfoil stall+Eppler ext transition |  |  |  | L/D Max: | 106.088 | at alpha= | 6.5 | deg
Re: | 2000000 |  |  | Cd Min: | 0.00627 | at alpha= | 0 | deg
Mach: | 0 |  |  | Cl=0 at alpha= | -2.3898 | deg
|  |  |  | @ Cl=0.1, Cd= | 0.0066829
|  |  |  | @ Cl=0.4, Cd= | 0.00663
|  |  |  | @ Cl=0.6, Cd= | 0.0070995
alpha (deg) | Cl | Cd | Cm | Cl/Cd
-14.5 | -0.576 | 0.10847 | -0.021 | -5.312
-14 | -0.592 | 0.10248 | -0.022 | -5.774
-13.5 | -0.605 | 0.09639 | -0.022 | -6.277
-13 | -0.616 | 0.09012 | -0.023 | -6.834
-12.5 | -0.624 | 0.0839 | -0.025 | -7.437
-12 | -0.625 | 0.07787 | -0.026 | -8.021
-11.5 | -0.622 | 0.07176 | -0.028 | -8.673
-11 | -0.618 | 0.06501 | -0.03 | -9.507
-10.5 | -0.615 | 0.05553 | -0.034 | -11.072
-10 | -0.642 | 0.02988 | -0.043 | -21.484
-9.5 | -0.678 | 0.01296 | -0.049 | -52.322
-9 | -0.665 | 0.01102 | -0.051 | -60.356
-8.5 | -0.635 | 0.0095 | -0.052 | -66.904
-8 | -0.598 | 0.00938 | -0.052 | -63.774
-7.5 | -0.557 | 0.00946 | -0.052 | -58.866
-7 | -0.511 | 0.00899 | -0.053 | -56.864
-6.5 | -0.463 | 0.00861 | -0.053 | -53.759
-6 | -0.412 | 0.0083 | -0.053 | -49.621
-5.5 | -0.358 | 0.00821 | -0.054 | -43.646
-5 | -0.303 | 0.00798 | -0.054 | -37.98
-4.5 | -0.246 | 0.0082 | -0.055 | -30.072
-4 | -0.189 | 0.00782 | -0.055 | -24.166
-3.5 | -0.131 | 0.0075 | -0.055 | -17.447
-3 | -0.072 | 0.00699 | -0.056 | -10.326
-2.5 | -0.013 | 0.00665 | -0.056 | -1.989
-2 | 0.046 | 0.00639 | -0.056 | 7.177
-1.5 | 0.105 | 0.00671 | -0.057 | 15.668
-1 | 0.164 | 0.00648 | -0.057 | 25.341
-0.5 | 0.223 | 0.00635 | -0.057 | 35.198
0 | 0.282 | 0.00627 | -0.057 | 45.06
0.5 | 0.342 | 0.00653 | -0.058 | 52.269
1 | 0.4 | 0.00663 | -0.058 | 60.36
1.5 | 0.459 | 0.00674 | -0.058 | 68.097
2 | 0.518 | 0.00686 | -0.059 | 75.503
2.5 | 0.577 | 0.00704 | -0.059 | 81.882
3 | 0.635 | 0.00719 | -0.059 | 88.258
3.5 | 0.693 | 0.00744 | -0.06 | 93.123
4 | 0.75 | 0.00772 | -0.06 | 97.202
4.5 | 0.807 | 0.00799 | -0.06 | 101.038
5 | 0.863 | 0.00838 | -0.061 | 103.005
5.5 | 0.917 | 0.00872 | -0.061 | 105.25
6 | 0.969 | 0.00924 | -0.061 | 104.878
6.5 | 1.019 | 0.0096 | -0.061 | 106.088
7 | 1.065 | 0.01032 | -0.062 | 103.22
7.5 | 1.107 | 0.01068 | -0.062 | 103.69
8 | 1.143 | 0.011 | -0.062 | 103.902
8.5 | 1.169 | 0.012 | -0.062 | 97.349
9 | 1.19 | 0.01399 | -0.063 | 85.022
9.5 | 1.204 | 0.01488 | -0.063 | 80.906
10 | 1.209 | 0.01593 | -0.063 | 75.868
10.5 | 1.204 | 0.01716 | -0.063 | 70.186
11 | 1.189 | 0.01876 | -0.062 | 63.393
11.5 | 1.164 | 0.02099 | -0.062 | 55.479
12 | 1.125 | 0.02498 | -0.061 | 45.043
12.5 | 1.066 | 0.03394 | -0.058 | 31.413
13 | 0.991 | 0.05245 | -0.053 | 18.887
13.5 | 0.925 | 0.07329 | -0.048 | 12.624
14 | 0.878 | 0.08767 | -0.044 | 10.012
14.5 | 0.837 | 0.09847 | -0.041 | 8.504
15 | 0.799 | 0.10753 | -0.039 | 7.433

## 50. Re 2M Mach 0.00 (2)
BIGFOIL.COM POLAR EXPORT
HN-1069c
HN-1069c |  |  |  | Cl Max: | 1.5618 | at alpha= | 15.5 | deg
XFOIL ncrit=9 |  |  |  | L/D Max: | 110.401 | at alpha= | 4.5 | deg
Re: | 2000000 |  |  | Cd Min: | 0.23022 | at alpha= | -19.5 | deg
Mach: | 0 |  |  | Cl=0 at alpha= | -2.381 | deg
|  |  |  | @ Cl=0.1, Cd= | 0.0049958
|  |  |  | @ Cl=0.4, Cd= | 0.0048983
|  |  |  | @ Cl=0.6, Cd= | 0.0057809
alpha (deg) | Cl | Cd | Cm | Cl/Cd
-19.5 | -0.674 | 0.23022 | 0.0328 | -2.9276
-19 | -0.6592 | 0.22322 | 0.0291 | -2.9531
-17 | -0.771 | 0.14189 | -0.0032 | -5.4338
-16.5 | -0.8532 | 0.1155 | -0.0163 | -7.387
-16 | -0.9068 | 0.09726 | -0.026 | -9.3235
-15.5 | -1.1688 | 0.04046 | -0.0654 | -28.8878
-15 | -1.1903 | 0.03163 | -0.0715 | -37.632
-14.5 | -1.1998 | 0.02762 | -0.0691 | -43.4395
-14 | -1.1943 | 0.02505 | -0.0644 | -47.6766
-13.5 | -1.1713 | 0.02309 | -0.0612 | -50.7276
-13 | -1.1477 | 0.02102 | -0.0576 | -54.6004
-12.5 | -1.1258 | 0.01861 | -0.0535 | -60.4944
-12 | -1.0922 | 0.01732 | -0.0504 | -63.06
-11.5 | -1.0567 | 0.01623 | -0.0474 | -65.1078
-11 | -1.0016 | 0.01524 | -0.0482 | -65.7218
-10.5 | -0.9403 | 0.0143 | -0.0502 | -65.7552
-10 | -0.8792 | 0.01282 | -0.0525 | -68.5803
-9.5 | -0.8178 | 0.012 | -0.0543 | -68.15
-9 | -0.7574 | 0.01131 | -0.0557 | -66.9673
-8.5 | -0.6946 | 0.01038 | -0.0577 | -66.9171
-8 | -0.6295 | 0.00976 | -0.06 | -64.498
-7.5 | -0.5634 | 0.00915 | -0.0625 | -61.5738
-7 | -0.5067 | 0.00857 | -0.0628 | -59.1249
-6.5 | -0.4467 | 0.00806 | -0.0637 | -55.4218
-6 | -0.3911 | 0.00763 | -0.0637 | -51.2582
-5.5 | -0.3368 | 0.0072 | -0.0632 | -46.7778
-5 | -0.2828 | 0.00684 | -0.0627 | -41.345
-4.5 | -0.229 | 0.00649 | -0.0622 | -35.2851
-4 | -0.1749 | 0.00622 | -0.0618 | -28.119
-3.5 | -0.1207 | 0.00595 | -0.0613 | -20.2857
-3 | -0.0667 | 0.0057 | -0.0608 | -11.7018
-2.5 | -0.0128 | 0.00545 | -0.0604 | -2.3486
-2 | 0.041 | 0.00521 | -0.06 | 7.8695
-1.5 | 0.0949 | 0.00501 | -0.0595 | 18.9421
-1 | 0.1486 | 0.00486 | -0.0591 | 30.5761
-0.5 | 0.2024 | 0.0047 | -0.0586 | 43.0638
0 | 0.2561 | 0.00465 | -0.0582 | 55.0753
0.5 | 0.3098 | 0.00468 | -0.0576 | 66.1966
1 | 0.3638 | 0.00479 | -0.0572 | 75.9499
1.5 | 0.4173 | 0.00495 | -0.0566 | 84.303
2 | 0.4704 | 0.00516 | -0.056 | 91.1628
2.5 | 0.5229 | 0.00541 | -0.0552 | 96.6543
3 | 0.5743 | 0.00565 | -0.0542 | 101.646
3.5 | 0.6234 | 0.0059 | -0.0527 | 105.661
4 | 0.6847 | 0.00625 | -0.0539 | 109.552
4.5 | 0.743 | 0.00673 | -0.0547 | 110.4012
5 | 0.7939 | 0.00723 | -0.0538 | 109.8064
5.5 | 0.8452 | 0.00772 | -0.053 | 109.4819
6 | 0.8961 | 0.00825 | -0.0522 | 108.6182
6.5 | 0.9471 | 0.00876 | -0.0514 | 108.1164
7 | 0.9974 | 0.00934 | -0.0505 | 106.788
7.5 | 1.0469 | 0.00998 | -0.0495 | 104.8998
8 | 1.0957 | 0.01066 | -0.0485 | 102.7861
8.5 | 1.1444 | 0.01132 | -0.0474 | 101.0954
9 | 1.1921 | 0.01204 | -0.0462 | 99.0116
9.5 | 1.2393 | 0.01275 | -0.0449 | 97.2
10 | 1.2852 | 0.01353 | -0.0435 | 94.9889
10.5 | 1.3289 | 0.01445 | -0.0417 | 91.9654
11 | 1.3709 | 0.01543 | -0.0397 | 88.8464
11.5 | 1.41 | 0.01655 | -0.0374 | 85.1964
12 | 1.4484 | 0.01759 | -0.0349 | 82.3422
12.5 | 1.4817 | 0.01884 | -0.0318 | 78.6465
13 | 1.5004 | 0.02045 | -0.0262 | 73.3692
13.5 | 1.5185 | 0.02202 | -0.021 | 68.96
14 | 1.5365 | 0.0237 | -0.0164 | 64.8312
14.5 | 1.5487 | 0.02589 | -0.0119 | 59.8185
15 | 1.5582 | 0.0285 | -0.008 | 54.6737
15.5 | 1.5618 | 0.03192 | -0.0048 | 48.9286
16 | 1.5594 | 0.03637 | -0.0026 | 42.876
16.5 | 1.5502 | 0.04225 | -0.0019 | 36.6911
17 | 1.5368 | 0.04953 | -0.0031 | 31.0277
17.5 | 1.51 | 0.05982 | -0.0069 | 25.2424
18 | 1.4743 | 0.073 | -0.0134 | 20.1959
18.5 | 1.4274 | 0.0896 | -0.0225 | 15.9308
19 | 1.3596 | 0.11174 | -0.0353 | 12.1675
19.5 | 1.2731 | 0.13961 | -0.0521 | 9.119
20 | 1.2179 | 0.1619 | -0.066 | 7.5225

## 51. Re 2M Mach 0.10 (1)
BIGFOIL.COM POLAR EXPORT
HN-1069c
HN-1069c |  |  |  | Cl Max: | 1.203 | at alpha= | 10 | deg
JavaFoil+Calcfoil stall+Eppler ext transition |  |  |  | L/D Max: | 105.728 | at alpha= | 6.5 | deg
Re: | 2000000 |  |  | Cd Min: | 0.0063 | at alpha= | 0 | deg
Mach: | 0.1 |  |  | Cl=0 at alpha= | -2.3898 | deg
|  |  |  | @ Cl=0.1, Cd= | 0.006684
|  |  |  | @ Cl=0.4, Cd= | 0.0066563
|  |  |  | @ Cl=0.6, Cd= | 0.0071234
alpha (deg) | Cl | Cd | Cm | Cl/Cd
-14.5 | -0.547 | 0.11037 | -0.021 | -4.955
-14 | -0.566 | 0.10385 | -0.022 | -5.45
-13.5 | -0.583 | 0.09762 | -0.022 | -5.97
-13 | -0.597 | 0.09168 | -0.023 | -6.511
-12.5 | -0.607 | 0.08565 | -0.023 | -7.092
-12 | -0.611 | 0.07944 | -0.025 | -7.689
-11.5 | -0.611 | 0.07325 | -0.027 | -8.345
-11 | -0.608 | 0.0668 | -0.029 | -9.109
-10.5 | -0.605 | 0.05885 | -0.032 | -10.274
-10 | -0.612 | 0.04247 | -0.039 | -14.416
-9.5 | -0.667 | 0.01432 | -0.049 | -46.566
-9 | -0.662 | 0.0112 | -0.051 | -59.132
-8.5 | -0.635 | 0.00964 | -0.052 | -65.851
-8 | -0.599 | 0.00946 | -0.052 | -63.293
-7.5 | -0.558 | 0.00898 | -0.053 | -62.146
-7 | -0.513 | 0.00909 | -0.053 | -56.406
-6.5 | -0.464 | 0.00869 | -0.053 | -53.438
-6 | -0.413 | 0.0083 | -0.054 | -49.823
-5.5 | -0.36 | 0.00821 | -0.054 | -43.823
-5 | -0.305 | 0.00798 | -0.054 | -38.158
-4.5 | -0.248 | 0.0078 | -0.055 | -31.74
-4 | -0.19 | 0.00786 | -0.055 | -24.145
-3.5 | -0.131 | 0.0075 | -0.055 | -17.532
-3 | -0.072 | 0.007 | -0.056 | -10.36
-2.5 | -0.013 | 0.00669 | -0.056 | -1.987
-2 | 0.046 | 0.00645 | -0.056 | 7.151
-1.5 | 0.106 | 0.00671 | -0.057 | 15.726
-1 | 0.165 | 0.0065 | -0.057 | 25.405
-0.5 | 0.225 | 0.00638 | -0.057 | 35.201
0 | 0.284 | 0.0063 | -0.058 | 45.074
0.5 | 0.343 | 0.00655 | -0.058 | 52.373
1 | 0.402 | 0.00666 | -0.058 | 60.454
1.5 | 0.462 | 0.00677 | -0.059 | 68.229
2 | 0.521 | 0.00689 | -0.059 | 75.586
2.5 | 0.579 | 0.00707 | -0.059 | 81.966
3 | 0.638 | 0.00722 | -0.06 | 88.304
3.5 | 0.696 | 0.0075 | -0.06 | 92.884
4 | 0.754 | 0.00776 | -0.06 | 97.226
4.5 | 0.811 | 0.00804 | -0.061 | 100.852
5 | 0.867 | 0.00843 | -0.061 | 102.889
5.5 | 0.922 | 0.00878 | -0.061 | 105.021
6 | 0.974 | 0.0093 | -0.061 | 104.706
6.5 | 1.023 | 0.00968 | -0.062 | 105.728
7 | 1.069 | 0.01039 | -0.062 | 102.876
7.5 | 1.111 | 0.01077 | -0.062 | 103.155
8 | 1.146 | 0.01122 | -0.063 | 102.123
8.5 | 1.17 | 0.01116 | -0.063 | 104.797
9 | 1.189 | 0.01417 | -0.063 | 83.932
9.5 | 1.201 | 0.0151 | -0.063 | 79.558
10 | 1.203 | 0.01617 | -0.063 | 74.429
10.5 | 1.194 | 0.01755 | -0.063 | 68.026
11 | 1.174 | 0.01931 | -0.063 | 60.838
11.5 | 1.142 | 0.02211 | -0.062 | 51.632
12 | 1.093 | 0.02737 | -0.06 | 39.941
12.5 | 1.017 | 0.04147 | -0.056 | 24.535
13 | 0.936 | 0.06504 | -0.05 | 14.389
13.5 | 0.878 | 0.08293 | -0.044 | 10.587
14 | 0.835 | 0.09318 | -0.042 | 8.957
14.5 | 0.792 | 0.10313 | -0.039 | 7.678
15 | 0.751 | 0.1117 | -0.037 | 6.723

## 52. Re 2M Mach 0.10 (2)
BIGFOIL.COM POLAR EXPORT
HN-1069c
HN-1069c |  |  |  | Cl Max: | 1.5424 | at alpha= | 15 | deg
XFOIL ncrit=9 |  |  |  | L/D Max: | 110.325 | at alpha= | 4.5 | deg
Re: | 2000000 |  |  | Cd Min: | 0.22394 | at alpha= | -19 | deg
Mach: | 0.1 |  |  | Cl=0 at alpha= | -2.3798 | deg
|  |  |  | @ Cl=0.1, Cd= | 0.005017
|  |  |  | @ Cl=0.4, Cd= | 0.004912
|  |  |  | @ Cl=0.6, Cd= | 0.0057941
alpha (deg) | Cl | Cd | Cm | Cl/Cd
-19 | -0.6605 | 0.22394 | 0.0294 | -2.9495
-18.5 | -0.646 | 0.21686 | 0.0258 | -2.9789
-16.5 | -0.761 | 0.13676 | -0.006 | -5.5645
-16 | -0.8452 | 0.11044 | -0.0194 | -7.653
-15.5 | -0.9119 | 0.09037 | -0.0304 | -10.0907
-15 | -1.1104 | 0.04532 | -0.0614 | -24.5013
-14.5 | -1.1463 | 0.03283 | -0.0718 | -34.9162
-14 | -1.1676 | 0.02787 | -0.0694 | -41.8945
-13.5 | -1.161 | 0.02511 | -0.0648 | -46.2366
-13 | -1.1372 | 0.02315 | -0.0614 | -49.1231
-12.5 | -1.1177 | 0.02067 | -0.0571 | -54.0735
-12 | -1.0952 | 0.01826 | -0.0528 | -59.9781
-11.5 | -1.0617 | 0.01692 | -0.0494 | -62.7482
-11 | -1.0095 | 0.01582 | -0.0495 | -63.8116
-10.5 | -0.9478 | 0.01471 | -0.0514 | -64.4324
-10 | -0.8854 | 0.01339 | -0.0535 | -66.124
-9.5 | -0.8241 | 0.01224 | -0.0553 | -67.3284
-9 | -0.7633 | 0.01148 | -0.0566 | -66.4895
-8.5 | -0.6994 | 0.01062 | -0.0585 | -65.8569
-8 | -0.634 | 0.00986 | -0.0608 | -64.3002
-7.5 | -0.5669 | 0.00935 | -0.0633 | -60.631
-7 | -0.5103 | 0.00863 | -0.0634 | -59.1309
-6.5 | -0.45 | 0.00815 | -0.0643 | -55.2147
-6 | -0.3937 | 0.00766 | -0.0642 | -51.3969
-5.5 | -0.3391 | 0.00723 | -0.0637 | -46.9018
-5 | -0.2848 | 0.00686 | -0.0632 | -41.516
-4.5 | -0.2306 | 0.00652 | -0.0626 | -35.3681
-4 | -0.1761 | 0.00625 | -0.0621 | -28.176
-3.5 | -0.1215 | 0.00598 | -0.0617 | -20.3177
-3 | -0.0672 | 0.00572 | -0.0612 | -11.7483
-2.5 | -0.013 | 0.00547 | -0.0607 | -2.3766
-2 | 0.0411 | 0.00522 | -0.0602 | 7.8736
-1.5 | 0.0953 | 0.00503 | -0.0598 | 18.9463
-1 | 0.1494 | 0.00488 | -0.0594 | 30.6148
-0.5 | 0.2034 | 0.00472 | -0.0589 | 43.0932
0 | 0.2573 | 0.00467 | -0.0584 | 55.0964
0.5 | 0.3113 | 0.0047 | -0.0579 | 66.234
1 | 0.3657 | 0.00481 | -0.0574 | 76.0291
1.5 | 0.4195 | 0.00497 | -0.0569 | 84.4064
2 | 0.4729 | 0.00518 | -0.0562 | 91.2934
2.5 | 0.5257 | 0.00543 | -0.0554 | 96.814
3 | 0.5774 | 0.00568 | -0.0544 | 101.6549
3.5 | 0.6269 | 0.00593 | -0.0528 | 105.7167
4 | 0.6879 | 0.00629 | -0.0539 | 109.3641
4.5 | 0.7469 | 0.00677 | -0.0547 | 110.325
5 | 0.7982 | 0.00727 | -0.0538 | 109.7937
5.5 | 0.8497 | 0.00777 | -0.053 | 109.3565
6 | 0.9011 | 0.0083 | -0.0521 | 108.5663
6.5 | 0.9524 | 0.00883 | -0.0513 | 107.8596
7 | 1.0033 | 0.00939 | -0.0503 | 106.8477
7.5 | 1.0527 | 0.01008 | -0.0492 | 104.4345
8 | 1.1021 | 0.01075 | -0.0481 | 102.5209
8.5 | 1.1512 | 0.01142 | -0.0469 | 100.8056
9 | 1.1993 | 0.01214 | -0.0456 | 98.7891
9.5 | 1.2463 | 0.01292 | -0.0441 | 96.4628
10 | 1.2919 | 0.01378 | -0.0425 | 93.7518
10.5 | 1.3354 | 0.01475 | -0.0405 | 90.5356
11 | 1.3763 | 0.01584 | -0.0382 | 86.8876
11.5 | 1.4164 | 0.01688 | -0.0358 | 83.91
12 | 1.453 | 0.01806 | -0.0329 | 80.454
12.5 | 1.4801 | 0.01955 | -0.0285 | 75.7084
13 | 1.4955 | 0.02128 | -0.0224 | 70.2773
13.5 | 1.5143 | 0.02291 | -0.0174 | 66.0978
14 | 1.5288 | 0.02493 | -0.0127 | 61.3237
14.5 | 1.537 | 0.02759 | -0.0082 | 55.7086
15 | 1.5424 | 0.0308 | -0.0046 | 50.0779
15.5 | 1.5408 | 0.03509 | -0.002 | 43.9099
16 | 1.5321 | 0.04077 | -0.001 | 37.5791
16.5 | 1.5144 | 0.0485 | -0.002 | 31.2247
17 | 1.4925 | 0.05802 | -0.0054 | 25.7239
17.5 | 1.453 | 0.07175 | -0.0122 | 20.2509
18 | 1.4024 | 0.08906 | -0.0218 | 15.7467
18.5 | 1.3415 | 0.10975 | -0.0338 | 12.2232
19 | 1.2733 | 0.1333 | -0.0479 | 9.5521
19.5 | 1.2099 | 0.15724 | -0.0627 | 7.6946
20 | 1.1742 | 0.17572 | -0.0744 | 6.6822

## 53. Re 2M Mach 0.25 (1)
BIGFOIL.COM POLAR EXPORT
HN-1069c
HN-1069c |  |  |  | Cl Max: | 1.178 | at alpha= | 9 | deg
JavaFoil+Calcfoil stall+Eppler ext transition |  |  |  | L/D Max: | 103.989 | at alpha= | 8 | deg
Re: | 2000000 |  |  | Cd Min: | 0.0064 | at alpha= | 0 | deg
Mach: | 0.25 |  |  | Cl=0 at alpha= | -2.3853 | deg
|  |  |  | @ Cl=0.1, Cd= | 0.0067525
|  |  |  | @ Cl=0.4, Cd= | 0.006712
|  |  |  | @ Cl=0.6, Cd= | 0.11129
alpha (deg) | Cl | Cd | Cm | Cl/Cd
-13 | -0.43 | 0.0989 | -0.022 | -4.345
-12.5 | -0.471 | 0.09228 | -0.022 | -5.1
-12 | -0.499 | 0.08659 | -0.022 | -5.758
-11.5 | -0.52 | 0.08069 | -0.022 | -6.448
-11 | -0.535 | 0.07479 | -0.023 | -7.159
-10.5 | -0.545 | 0.06894 | -0.025 | -7.9
-10 | -0.548 | 0.06255 | -0.028 | -8.762
-9.5 | -0.549 | 0.05398 | -0.033 | -10.167
-9 | -0.584 | 0.02601 | -0.046 | -22.446
-8.5 | -0.505 | 0.05682 | -0.021 | -8.895
-8 | -0.598 | 0.00962 | -0.054 | -62.122
-7.5 | -0.562 | 0.00937 | -0.054 | -59.937
-7 | -0.52 | 0.00944 | -0.054 | -55.053
-6.5 | -0.473 | 0.00895 | -0.055 | -52.807
-6 | -0.422 | 0.00854 | -0.055 | -49.44
-5.5 | -0.368 | 0.00824 | -0.056 | -44.737
-5 | -0.312 | 0.00816 | -0.056 | -38.266
-4.5 | -0.254 | 0.0079 | -0.056 | -32.145
-4 | -0.195 | 0.00797 | -0.057 | -24.449
-3.5 | -0.135 | 0.00767 | -0.057 | -17.601
-3 | -0.074 | 0.00717 | -0.057 | -10.391
-2.5 | -0.014 | 0.00679 | -0.058 | -2.01
-2 | 0.047 | 0.00657 | -0.058 | 7.212
-1.5 | 0.108 | 0.00678 | -0.058 | 15.992
-1 | 0.17 | 0.00662 | -0.059 | 25.622
-0.5 | 0.231 | 0.00649 | -0.059 | 35.525
0 | 0.292 | 0.0064 | -0.059 | 45.561
0.5 | 0.353 | 0.00645 | -0.06 | 54.647
1 | 0.414 | 0.00679 | -0.06 | 60.913
1.5 | 0.474 | 0.0069 | -0.06 | 68.716
2 | 0.535 | 0.00704 | -0.061 | 75.996
2.5 | 0.595 | 0.00723 | -0.061 | 82.318
3 | 0.655 | 0.00744 | -0.061 | 88.117
3.5 | 0.715 | 0.00767 | -0.062 | 93.277
4 | 0.774 | 0.00796 | -0.062 | 97.294
4.5 | 0.833 | 0.0084 | -0.062 | 99.113
5 | 0.89 | 0.00869 | -0.063 | 102.366
5.5 | 0.945 | 0.00917 | -0.063 | 103.047
6 | 0.997 | 0.00966 | -0.063 | 103.226
6.5 | 1.046 | 0.0103 | -0.063 | 101.544
7 | 1.091 | 0.01087 | -0.064 | 100.408
7.5 | 1.13 | 0.01132 | -0.064 | 99.804
8 | 1.155 | 0.0111 | -0.064 | 103.989
8.5 | 1.172 | 0.01426 | -0.064 | 82.216
9 | 1.178 | 0.01529 | -0.064 | 77.065
9.5 | 1.17 | 0.01654 | -0.064 | 70.774
10 | 1.146 | 0.01818 | -0.064 | 63.014
10.5 | 1.1 | 0.02101 | -0.063 | 52.371
11 | 1.021 | 0.02838 | -0.061 | 35.964
11.5 | 0.884 | 0.05884 | -0.05 | 15.016
12 | 0.796 | 0.0791 | -0.041 | 10.068
12.5 | 0.726 | 0.0888 | -0.038 | 8.172
13 | 0.652 | 0.09724 | -0.035 | 6.703
13.5 | 0.574 | 0.10394 | -0.034 | 5.524
14 | 0.492 | 0.11129 | -0.034 | 4.418

## 54. Re 2M Mach 0.25 (2)
BIGFOIL.COM POLAR EXPORT
HN-1069c
HN-1069c |  |  |  | Cl Max: | 1.4539 | at alpha= | 13 | deg
XFOIL ncrit=9 |  |  |  | L/D Max: | 110.474 | at alpha= | 4.5 | deg
Re: | 2000000 |  |  | Cd Min: | 0.16131 | at alpha= | 18 | deg
Mach: | 0.25 |  |  | Cl=0 at alpha= | -2.3723 | deg
|  |  |  | @ Cl=0.1, Cd= | 0.005123
|  |  |  | @ Cl=0.4, Cd= | 0.0049837
|  |  |  | @ Cl=0.6, Cd= | 0.0058599
alpha (deg) | Cl | Cd | Cm | Cl/Cd
-13.5 | -0.7879 | 0.08801 | -0.0329 | -8.9524
-13 | -0.8856 | 0.06447 | -0.0479 | -13.7366
-12.5 | -0.9318 | 0.04583 | -0.0612 | -20.3317
-12 | -0.9782 | 0.03234 | -0.0729 | -30.2474
-11.5 | -1.0107 | 0.02724 | -0.0662 | -37.1035
-11 | -1.0187 | 0.02261 | -0.0594 | -45.0553
-10.5 | -0.98 | 0.01972 | -0.0578 | -49.6957
-10 | -0.9186 | 0.01708 | -0.0596 | -53.7822
-9.5 | -0.8537 | 0.01493 | -0.0615 | -57.1802
-9 | -0.7949 | 0.01288 | -0.0619 | -61.7158
-8.5 | -0.7277 | 0.01176 | -0.0634 | -61.8793
-8 | -0.6588 | 0.01067 | -0.0653 | -61.7432
-7.5 | -0.5903 | 0.00984 | -0.0671 | -59.9898
-7 | -0.5299 | 0.00907 | -0.0671 | -58.4234
-6.5 | -0.4685 | 0.00846 | -0.0673 | -55.3783
-6 | -0.4095 | 0.00788 | -0.067 | -51.967
-5.5 | -0.3522 | 0.00746 | -0.0663 | -47.2118
-5 | -0.2957 | 0.00705 | -0.0656 | -41.9433
-4.5 | -0.2395 | 0.00667 | -0.0648 | -35.907
-4 | -0.183 | 0.00636 | -0.0642 | -28.7736
-3.5 | -0.1267 | 0.00609 | -0.0635 | -20.8046
-3 | -0.0703 | 0.00582 | -0.0629 | -12.079
-2.5 | -0.0142 | 0.00558 | -0.0624 | -2.5448
-2 | 0.0414 | 0.00533 | -0.0618 | 7.7674
-1.5 | 0.0974 | 0.00513 | -0.0613 | 18.9864
-1 | 0.1532 | 0.00498 | -0.0608 | 30.7631
-0.5 | 0.2088 | 0.00482 | -0.0603 | 43.3195
0 | 0.2644 | 0.00476 | -0.0598 | 55.5462
0.5 | 0.3199 | 0.00479 | -0.0592 | 66.785
1 | 0.376 | 0.00491 | -0.0587 | 76.5784
1.5 | 0.4314 | 0.00508 | -0.058 | 84.9213
2.5 | 0.541 | 0.00556 | -0.0564 | 97.3022
3 | 0.5945 | 0.00583 | -0.0553 | 101.9726
3.5 | 0.646 | 0.00611 | -0.0537 | 105.7283
4 | 0.706 | 0.00645 | -0.0539 | 109.4574
4.5 | 0.7689 | 0.00696 | -0.055 | 110.4741
5 | 0.8221 | 0.00748 | -0.0539 | 109.9064
5.5 | 0.8756 | 0.00801 | -0.0528 | 109.3134
6 | 0.9288 | 0.00858 | -0.0516 | 108.2517
6.5 | 0.9822 | 0.00914 | -0.0504 | 107.4617
7 | 1.0344 | 0.00982 | -0.049 | 105.336
7.5 | 1.0855 | 0.01057 | -0.0474 | 102.6963
8 | 1.1365 | 0.01133 | -0.0457 | 100.3089
8.5 | 1.1871 | 0.01211 | -0.0438 | 98.0264
9 | 1.2364 | 0.01296 | -0.0418 | 95.4012
9.5 | 1.2835 | 0.01394 | -0.0394 | 92.0732
10 | 1.3278 | 0.01508 | -0.0365 | 88.0504
10.5 | 1.3678 | 0.01646 | -0.033 | 83.0984
11 | 1.406 | 0.0178 | -0.0292 | 78.9888
11.5 | 1.4331 | 0.01938 | -0.0237 | 73.9474
12 | 1.4442 | 0.02159 | -0.0163 | 66.8921
12.5 | 1.4511 | 0.02423 | -0.0096 | 59.8886
13 | 1.4539 | 0.02745 | -0.004 | 52.9654
13.5 | 1.4488 | 0.03182 | 0.0003 | 45.5311
14 | 1.436 | 0.03775 | 0.0025 | 38.0397
14.5 | 1.4155 | 0.04578 | 0.0017 | 30.9196
15 | 1.3894 | 0.05613 | -0.0022 | 24.7533
15.5 | 1.3496 | 0.07021 | -0.0097 | 19.2223
16 | 1.3038 | 0.08679 | -0.0194 | 15.0225
17 | 1.2006 | 0.12508 | -0.0421 | 9.5987
17.5 | 1.1569 | 0.14405 | -0.0538 | 8.0312
18 | 1.1253 | 0.16131 | -0.0646 | 6.976

## 55. Re 2M Mach 0.50 (1)
BIGFOIL.COM POLAR EXPORT
HN-1069c
HN-1069c |  |  |  | Cl Max: | 1.21 | at alpha= | 20 | deg
JavaFoil+Calcfoil stall+Eppler ext transition |  |  |  | L/D Max: | 97.974 | at alpha= | 4.5 | deg
Re: | 2000000 |  |  | Cd Min: | 0.00686 | at alpha= | -1.5 | deg
Mach: | 0.5 |  |  | Cl=0 at alpha= | -2.3897 | deg
|  |  |  | @ Cl=0.1, Cd= | 0.0069372
|  |  |  | @ Cl=0.4, Cd= | 0.0070359
|  |  |  | @ Cl=0.6, Cd= | 0.0077779
alpha (deg) | Cl | Cd | Cm | Cl/Cd
-20 | -0.938 | 0.17502 | -0.03 | -5.36
-19.5 | -0.912 | 0.17343 | -0.03 | -5.261
-19 | -0.887 | 0.16861 | -0.03 | -5.259
-18.5 | -0.859 | 0.16397 | -0.029 | -5.24
-18 | -0.833 | 0.15803 | -0.029 | -5.271
-17.5 | -0.807 | 0.15306 | -0.029 | -5.273
-17 | -0.781 | 0.14814 | -0.029 | -5.274
-16.5 | -0.755 | 0.14367 | -0.03 | -5.258
-16 | -0.728 | 0.13855 | -0.029 | -5.253
-15.5 | -0.701 | 0.13068 | -0.028 | -5.366
-15 | -0.675 | 0.12732 | -0.029 | -5.303
-14.5 | -0.649 | 0.12368 | -0.029 | -5.249
-14 | -0.623 | 0.11954 | -0.029 | -5.209
-13.5 | -0.595 | 0.1154 | -0.028 | -5.159
-13 | -0.569 | 0.11218 | -0.028 | -5.073
-12.5 | -0.543 | 0.10825 | -0.028 | -5.014
-12 | -0.516 | 0.10296 | -0.027 | -5.009
-11.5 | -0.489 | 0.09767 | -0.027 | -5.007
-11 | -0.463 | 0.09449 | -0.027 | -4.897
-10.5 | -0.436 | 0.0895 | -0.027 | -4.874
-10 | -0.409 | 0.07832 | -0.026 | -5.224
-9.5 | -0.383 | 0.0675 | -0.027 | -5.67
-9 | -0.356 | 0.06072 | -0.028 | -5.868
-8.5 | -0.329 | 0.06737 | -0.025 | -4.881
-8 | -0.302 | 0.05663 | -0.026 | -5.337
-7.5 | -0.276 | 0.05405 | -0.026 | -5.097
-7 | -0.34 | 0.04968 | -0.026 | -6.85
-6.5 | -0.464 | 0.01107 | -0.06 | -41.94
-6 | -0.445 | 0.00942 | -0.062 | -47.291
-5.5 | -0.399 | 0.00932 | -0.062 | -42.844
-5 | -0.343 | 0.00873 | -0.063 | -39.283
-4.5 | -0.281 | 0.00835 | -0.063 | -33.634
-4 | -0.216 | 0.00807 | -0.063 | -26.832
-3.5 | -0.15 | 0.0079 | -0.064 | -19.026
-3 | -0.083 | 0.00792 | -0.064 | -10.489
-2.5 | -0.015 | 0.00745 | -0.064 | -2.047
-2 | 0.053 | 0.00711 | -0.065 | 7.445
-1.5 | 0.121 | 0.00686 | -0.065 | 17.67
-1 | 0.19 | 0.00715 | -0.066 | 26.513
-0.5 | 0.258 | 0.00699 | -0.066 | 36.894
0 | 0.326 | 0.00694 | -0.066 | 46.946
0.5 | 0.394 | 0.00702 | -0.067 | 56.126
1 | 0.462 | 0.0072 | -0.067 | 64.178
1.5 | 0.53 | 0.00743 | -0.067 | 71.28
2 | 0.597 | 0.00777 | -0.068 | 76.897
2.5 | 0.665 | 0.00795 | -0.068 | 83.551
3 | 0.731 | 0.00825 | -0.069 | 88.682
3.5 | 0.797 | 0.00861 | -0.069 | 92.603
4 | 0.863 | 0.00905 | -0.069 | 95.329
4.5 | 0.926 | 0.00945 | -0.07 | 97.974
5 | 0.987 | 0.01034 | -0.07 | 95.414
5.5 | 1.043 | 0.01087 | -0.07 | 95.969
6 | 1.088 | 0.01121 | -0.07 | 97.046
6.5 | 1.119 | 0.01376 | -0.071 | 81.328
7 | 1.128 | 0.01544 | -0.071 | 73.026
7.5 | 1.073 | 0.01755 | -0.071 | 61.128
8 | 0.674 | 0.02115 | -0.069 | 31.883
8.5 | 0.588 | 0.06684 | -0.029 | 8.802
9 | 0.616 | 0.06655 | -0.031 | 9.255
9.5 | 0.643 | 0.06752 | -0.034 | 9.53
10 | 0.67 | 0.07673 | -0.033 | 8.728
10.5 | 0.697 | 0.09065 | -0.034 | 7.692
11 | 0.724 | 0.09684 | -0.034 | 7.472
11.5 | 0.75 | 0.09957 | -0.034 | 7.534
12 | 0.778 | 0.10502 | -0.037 | 7.41
12.5 | 0.805 | 0.10799 | -0.037 | 7.452
13 | 0.833 | 0.11414 | -0.039 | 7.299
13.5 | 0.86 | 0.11863 | -0.039 | 7.246
14 | 0.886 | 0.12254 | -0.04 | 7.234
14.5 | 0.914 | 0.12637 | -0.041 | 7.233
15 | 0.942 | 0.13284 | -0.042 | 7.089
15.5 | 0.968 | 0.13604 | -0.042 | 7.116
16 | 0.995 | 0.1431 | -0.043 | 6.952
16.5 | 1.023 | 0.14746 | -0.044 | 6.935
17 | 1.05 | 0.15124 | -0.045 | 6.943
17.5 | 1.076 | 0.15546 | -0.045 | 6.923
18 | 1.103 | 0.16063 | -0.046 | 6.867
18.5 | 1.13 | 0.16499 | -0.046 | 6.852
19 | 1.161 | 0.17291 | -0.048 | 6.714
19.5 | 1.184 | 0.17312 | -0.048 | 6.84
20 | 1.21 | 0.18099 | -0.048 | 6.687

## 56. Re 2M Mach 0.50 (2)
BIGFOIL.COM POLAR EXPORT
HN-1069c
HN-1069c |  |  |  | Cl Max: | 1.2945 | at alpha= | 8.5 | deg
XFOIL ncrit=9 |  |  |  | L/D Max: | 110.73 | at alpha= | 4.5 | deg
Re: | 2000000 |  |  | Cd Min: | 0.26568 | at alpha= | -20 | deg
Mach: | 0.5 |  |  | Cl=0 at alpha= | -2.3341 | deg
|  |  |  | @ Cl=0.1, Cd= | 0.0055689
|  |  |  | @ Cl=0.4, Cd= | 0.0053054
|  |  |  | @ Cl=0.6, Cd= | 0.006098
alpha (deg) | Cl | Cd | Cm | Cl/Cd
-20 | -0.7567 | 0.26568 | 0.0464 | -2.8482
-19.5 | -0.7352 | 0.25612 | 0.0413 | -2.8705
-19 | -0.7146 | 0.24754 | 0.0366 | -2.8868
-18.5 | -0.6942 | 0.23924 | 0.0322 | -2.9017
-18 | -0.675 | 0.23096 | 0.0281 | -2.9226
-17.5 | -0.6546 | 0.22412 | 0.0243 | -2.9208
-17 | -0.6346 | 0.2165 | 0.0203 | -2.9312
-16.5 | -0.6155 | 0.20853 | 0.0164 | -2.9516
-16 | -0.5968 | 0.19931 | 0.0122 | -2.9943
-15.5 | -0.5792 | 0.19188 | 0.0088 | -3.0186
-15 | -0.5632 | 0.18308 | 0.0051 | -3.0763
-14.5 | -0.548 | 0.17447 | 0.0015 | -3.1409
-14 | -0.5338 | 0.16594 | -0.0019 | -3.2168
-13.5 | -0.521 | 0.15722 | -0.0054 | -3.3138
-13 | -0.5111 | 0.1481 | -0.0089 | -3.451
-12.5 | -0.5032 | 0.13875 | -0.0124 | -3.6267
-12 | -0.4998 | 0.12868 | -0.0161 | -3.8841
-11.5 | -0.4998 | 0.11878 | -0.02 | -4.2078
-11 | -0.4946 | 0.11041 | -0.0234 | -4.4797
-10.5 | -0.4959 | 0.10104 | -0.0272 | -4.908
-10 | -0.5039 | 0.09101 | -0.0317 | -5.5368
-9.5 | -0.5238 | 0.0797 | -0.0373 | -6.5721
-9 | -0.5489 | 0.06864 | -0.043 | -7.9968
-8.5 | -0.5757 | 0.05844 | -0.0482 | -9.8511
-8 | -0.6094 | 0.04745 | -0.0546 | -12.843
-7.5 | -0.6168 | 0.02846 | -0.0802 | -21.6725
-7 | -0.5947 | 0.01662 | -0.0872 | -35.7822
-6.5 | -0.5403 | 0.0117 | -0.0855 | -46.1795
-5.5 | -0.4115 | 0.00872 | -0.0797 | -47.1904
-5 | -0.3465 | 0.00792 | -0.0773 | -43.75
-4.5 | -0.2808 | 0.00735 | -0.0753 | -38.2041
-4 | -0.2154 | 0.0069 | -0.0735 | -31.2174
-3.5 | -0.1501 | 0.00655 | -0.0722 | -22.916
-3 | -0.0853 | 0.00627 | -0.0709 | -13.6045
-2.5 | -0.0211 | 0.00601 | -0.0698 | -3.5108
-2 | 0.0425 | 0.00575 | -0.0688 | 7.3913
-1.5 | 0.106 | 0.00555 | -0.0679 | 19.0991
-1 | 0.1694 | 0.0054 | -0.0671 | 31.3704
-0.5 | 0.2322 | 0.00524 | -0.0663 | 44.313
0 | 0.2949 | 0.00518 | -0.0655 | 56.9305
1 | 0.4206 | 0.00533 | -0.0637 | 78.9118
1.5 | 0.4833 | 0.00555 | -0.0627 | 87.0811
2 | 0.5459 | 0.00581 | -0.0615 | 93.9587
2.5 | 0.6079 | 0.00614 | -0.0601 | 99.0065
3 | 0.6692 | 0.00648 | -0.0584 | 103.2716
3.5 | 0.7287 | 0.00683 | -0.0561 | 106.6911
4 | 0.7869 | 0.0072 | -0.0532 | 109.2917
4.5 | 0.8648 | 0.00781 | -0.0545 | 110.7298
5 | 0.9264 | 0.00844 | -0.0522 | 109.763
5.5 | 0.9883 | 0.00911 | -0.0495 | 108.4852
6 | 1.0495 | 0.00987 | -0.0465 | 106.3323
6.5 | 1.11 | 0.01071 | -0.043 | 103.6415
7 | 1.1686 | 0.0117 | -0.0388 | 99.8803
7.5 | 1.2242 | 0.01288 | -0.0338 | 95.0466
8 | 1.272 | 0.01449 | -0.0272 | 87.7847
8.5 | 1.2945 | 0.01687 | -0.0169 | 76.7338
9 | 1.2901 | 0.02054 | -0.0053 | 62.8092
9.5 | 1.2702 | 0.02584 | 0.0036 | 49.1563
10 | 1.2394 | 0.03332 | 0.0078 | 37.1969
10.5 | 1.2052 | 0.04317 | 0.006 | 27.9175
11 | 1.1718 | 0.05524 | -0.0005 | 21.2129
11.5 | 1.1385 | 0.06894 | -0.0092 | 16.5144
12 | 1.1034 | 0.08357 | -0.0185 | 13.2033
12.5 | 1.0708 | 0.09819 | -0.0276 | 10.9054
13 | 1.044 | 0.11251 | -0.0365 | 9.2792
13.5 | 1.0191 | 0.12734 | -0.046 | 8.003

## 57. Re 3M Mach 0.00 (1)
BIGFOIL.COM POLAR EXPORT
HN-1069c
HN-1069c |  |  |  | Cl Max: | 1.212 | at alpha= | 10 | deg
JavaFoil+Calcfoil stall+Eppler ext transition |  |  |  | L/D Max: | 112.729 | at alpha= | 6.5 | deg
Re: | 3000000 |  |  | Cd Min: | 0.00644 | at alpha= | -0.5 | deg
Mach: | 0 |  |  | Cl=0 at alpha= | -2.3898 | deg
|  |  |  | @ Cl=0.1, Cd= | 0.0068244
|  |  |  | @ Cl=0.4, Cd= | 0.00663
|  |  |  | @ Cl=0.6, Cd= | 0.0070234
alpha (deg) | Cl | Cd | Cm | Cl/Cd
-15 | -0.56 | 0.11033 | -0.023 | -5.08
-14.5 | -0.578 | 0.10423 | -0.024 | -5.543
-14 | -0.594 | 0.09788 | -0.024 | -6.065
-13.5 | -0.607 | 0.09194 | -0.025 | -6.606
-13 | -0.619 | 0.08564 | -0.026 | -7.227
-12.5 | -0.627 | 0.07931 | -0.027 | -7.912
-12 | -0.629 | 0.0728 | -0.029 | -8.645
-11.5 | -0.63 | 0.06522 | -0.031 | -9.654
-11 | -0.632 | 0.05469 | -0.035 | -11.553
-10.5 | -0.656 | 0.03215 | -0.042 | -20.406
-10 | -0.695 | 0.01371 | -0.049 | -50.708
-9.5 | -0.691 | 0.01099 | -0.05 | -62.896
-9 | -0.668 | 0.00894 | -0.051 | -74.739
-8.5 | -0.636 | 0.00923 | -0.052 | -68.883
-8 | -0.598 | 0.00873 | -0.052 | -68.56
-7.5 | -0.557 | 0.00881 | -0.052 | -63.154
-7 | -0.511 | 0.00848 | -0.053 | -60.305
-6.5 | -0.463 | 0.00814 | -0.053 | -56.83
-6 | -0.412 | 0.00801 | -0.053 | -51.433
-5.5 | -0.358 | 0.00778 | -0.054 | -46.088
-5 | -0.303 | 0.0076 | -0.054 | -39.908
-4.5 | -0.246 | 0.00785 | -0.055 | -31.412
-4 | -0.189 | 0.00749 | -0.055 | -25.239
-3.5 | -0.131 | 0.00716 | -0.055 | -18.278
-3 | -0.072 | 0.00685 | -0.056 | -10.528
-2.5 | -0.013 | 0.00663 | -0.056 | -1.995
-2 | 0.046 | 0.00698 | -0.056 | 6.572
-1.5 | 0.105 | 0.00681 | -0.057 | 15.42
-1 | 0.164 | 0.00661 | -0.057 | 24.856
-0.5 | 0.223 | 0.00644 | -0.057 | 34.666
0 | 0.282 | 0.0067 | -0.057 | 42.147
0.5 | 0.342 | 0.00666 | -0.058 | 51.261
1 | 0.4 | 0.00663 | -0.058 | 60.44
1.5 | 0.459 | 0.0067 | -0.058 | 68.519
2 | 0.518 | 0.00682 | -0.059 | 75.956
2.5 | 0.577 | 0.00696 | -0.059 | 82.804
3 | 0.635 | 0.00712 | -0.059 | 89.159
3.5 | 0.693 | 0.00733 | -0.06 | 94.474
4 | 0.75 | 0.00755 | -0.06 | 99.43
4.5 | 0.807 | 0.00777 | -0.06 | 103.906
5 | 0.863 | 0.00813 | -0.061 | 106.205
5.5 | 0.917 | 0.00843 | -0.061 | 108.876
6 | 0.969 | 0.00874 | -0.061 | 110.924
6.5 | 1.019 | 0.00904 | -0.061 | 112.729
7 | 1.065 | 0.0097 | -0.062 | 109.826
7.5 | 1.107 | 0.01 | -0.062 | 110.727
8 | 1.143 | 0.01041 | -0.062 | 109.8
8.5 | 1.172 | 0.01076 | -0.063 | 108.91
9 | 1.191 | 0.01177 | -0.063 | 101.218
9.5 | 1.205 | 0.01377 | -0.063 | 87.518
10 | 1.212 | 0.01472 | -0.063 | 82.296
10.5 | 1.209 | 0.01577 | -0.063 | 76.685
11 | 1.197 | 0.01708 | -0.063 | 70.071
11.5 | 1.175 | 0.01875 | -0.062 | 62.642
12 | 1.142 | 0.02128 | -0.062 | 53.678
12.5 | 1.096 | 0.02604 | -0.061 | 42.091
13 | 1.035 | 0.03566 | -0.058 | 29.012
13.5 | 0.964 | 0.05276 | -0.054 | 18.265
14 | 0.904 | 0.07004 | -0.05 | 12.903
14.5 | 0.853 | 0.08504 | -0.046 | 10.035
15 | 0.811 | 0.09592 | -0.044 | 8.454

## 58. Re 3M Mach 0.00 (2)
BIGFOIL.COM POLAR EXPORT
HN-1069c
HN-1069c |  |  |  | Cl Max: | 1.6094 | at alpha= | 15 | deg
XFOIL ncrit=9 |  |  |  | L/D Max: | 117.632 | at alpha= | 5.5 | deg
Re: | 3000000 |  |  | Cd Min: | 0.1619 | at alpha= | -18 | deg
Mach: | 0 |  |  | Cl=0 at alpha= | -2.3632 | deg
|  |  |  | @ Cl=0.1, Cd= | 0.0049186
|  |  |  | @ Cl=0.4, Cd= | 0.004847
|  |  |  | @ Cl=0.6, Cd= | 0.0056573
alpha (deg) | Cl | Cd | Cm | Cl/Cd
-18 | -0.7675 | 0.1619 | 0.0074 | -4.7406
-17.5 | -0.8457 | 0.13441 | -0.0065 | -6.2919
-17 | -1.2101 | 0.05832 | -0.0518 | -20.7493
-16.5 | -1.2814 | 0.0376 | -0.0689 | -34.0798
-16 | -1.3051 | 0.02945 | -0.0733 | -44.3158
-15.5 | -1.3225 | 0.02533 | -0.0692 | -52.2108
-15 | -1.3097 | 0.02298 | -0.0651 | -56.993
-14.5 | -1.2846 | 0.02112 | -0.062 | -60.8239
-14 | -1.255 | 0.01958 | -0.059 | -64.096
-13.5 | -1.2226 | 0.01826 | -0.056 | -66.9551
-13 | -1.1876 | 0.01715 | -0.0531 | -69.2478
-12.5 | -1.1518 | 0.0161 | -0.0502 | -71.5404
-12 | -1.1005 | 0.01519 | -0.0502 | -72.449
-11.5 | -1.0432 | 0.01375 | -0.0518 | -75.8691
-11 | -0.9834 | 0.01269 | -0.0536 | -77.4941
-10.5 | -0.921 | 0.01191 | -0.0556 | -77.33
-10 | -0.8607 | 0.01125 | -0.0571 | -76.5067
-9.5 | -0.8023 | 0.0104 | -0.0581 | -77.1442
-9 | -0.74 | 0.00971 | -0.0599 | -76.2101
-8.5 | -0.6764 | 0.00919 | -0.0619 | -73.6017
-8 | -0.614 | 0.00855 | -0.0636 | -71.8129
-7.5 | -0.559 | 0.0081 | -0.0635 | -69.0123
-7 | -0.5034 | 0.00765 | -0.0635 | -65.8039
-6.5 | -0.4488 | 0.00727 | -0.0632 | -61.7331
-6 | -0.3949 | 0.00692 | -0.0627 | -57.0665
-5.5 | -0.3409 | 0.00666 | -0.0622 | -51.1862
-5 | -0.2868 | 0.00634 | -0.0617 | -45.2366
-4.5 | -0.2326 | 0.00606 | -0.0613 | -38.3828
-4 | -0.1782 | 0.00584 | -0.0609 | -30.5137
-3.5 | -0.1237 | 0.00564 | -0.0605 | -21.9326
-3 | -0.0693 | 0.00544 | -0.0602 | -12.739
-2.5 | -0.0148 | 0.00528 | -0.0598 | -2.803
-2 | 0.0393 | 0.00507 | -0.0595 | 7.7515
-1.5 | 0.0938 | 0.00493 | -0.0592 | 19.0264
-0.5 | 0.2025 | 0.00473 | -0.0586 | 42.8118
0 | 0.2566 | 0.0047 | -0.0582 | 54.5957
0.5 | 0.3108 | 0.00466 | -0.0579 | 66.6953
1 | 0.3649 | 0.00475 | -0.0575 | 76.8211
1.5 | 0.4192 | 0.0049 | -0.0572 | 85.551
2 | 0.4729 | 0.0051 | -0.0567 | 92.7255
2.5 | 0.5264 | 0.00532 | -0.0562 | 98.9474
3 | 0.5796 | 0.00558 | -0.0557 | 103.871
3.5 | 0.6324 | 0.00578 | -0.055 | 109.4118
4 | 0.6832 | 0.00605 | -0.0539 | 112.9256
4.5 | 0.7336 | 0.00636 | -0.0527 | 115.3459
5 | 0.7975 | 0.00678 | -0.0547 | 117.6254
5.5 | 0.8493 | 0.00722 | -0.0539 | 117.6316
6 | 0.9009 | 0.0077 | -0.0532 | 117
6.5 | 0.9522 | 0.00819 | -0.0525 | 116.2637
7 | 1.0031 | 0.00873 | -0.0517 | 114.9026
7.5 | 1.053 | 0.00934 | -0.0507 | 112.7409
8 | 1.1029 | 0.00993 | -0.0498 | 111.0675
8.5 | 1.1526 | 0.01051 | -0.0489 | 109.667
9 | 1.2018 | 0.0111 | -0.0479 | 108.2703
9.5 | 1.2499 | 0.01175 | -0.0467 | 106.3745
10 | 1.2968 | 0.01248 | -0.0454 | 103.9103
10.5 | 1.3416 | 0.01332 | -0.0438 | 100.7207
11 | 1.3856 | 0.01418 | -0.0421 | 97.7151
11.5 | 1.4272 | 0.01515 | -0.0401 | 94.2046
12 | 1.4674 | 0.01614 | -0.0379 | 90.917
12.5 | 1.5061 | 0.0171 | -0.0355 | 88.076
13 | 1.541 | 0.01818 | -0.0326 | 84.7635
13.5 | 1.5655 | 0.01937 | -0.0278 | 80.8209
14 | 1.5839 | 0.0208 | -0.0225 | 76.149
14.5 | 1.6005 | 0.02245 | -0.0175 | 71.2918
15 | 1.6094 | 0.02474 | -0.0124 | 65.0525
15.5 | 1.6082 | 0.02802 | -0.0074 | 57.3947
16 | 1.6077 | 0.03171 | -0.004 | 50.7001
16.5 | 1.5948 | 0.03715 | -0.0016 | 42.9287
17 | 1.5918 | 0.04244 | -0.0012 | 37.5071
17.5 | 1.5729 | 0.05046 | -0.0027 | 31.1712
18 | 1.5505 | 0.06017 | -0.0063 | 25.7687
18.5 | 1.5219 | 0.07205 | -0.0121 | 21.1228
19 | 1.4739 | 0.08862 | -0.0212 | 16.6317
19.5 | 1.3551 | 0.12137 | -0.0407 | 11.165
20 | 1.3004 | 0.14245 | -0.0535 | 9.1288

## 59. Re 3M Mach 0.10 (1)
BIGFOIL.COM POLAR EXPORT
HN-1069c
HN-1069c |  |  |  | Cl Max: | 1.206 | at alpha= | 10 | deg
JavaFoil+Calcfoil stall+Eppler ext transition |  |  |  | L/D Max: | 112.359 | at alpha= | 6.5 | deg
Re: | 3000000 |  |  | Cd Min: | 0.00647 | at alpha= | -0.5 | deg
Mach: | 0.1 |  |  | Cl=0 at alpha= | -2.3898 | deg
|  |  |  | @ Cl=0.1, Cd= | 0.006863
|  |  |  | @ Cl=0.4, Cd= | 0.006651
|  |  |  | @ Cl=0.6, Cd= | 0.0070469
alpha (deg) | Cl | Cd | Cm | Cl/Cd
-14.5 | -0.548 | 0.10587 | -0.023 | -5.177
-14 | -0.568 | 0.09928 | -0.024 | -5.717
-13.5 | -0.585 | 0.09331 | -0.024 | -6.266
-13 | -0.599 | 0.08747 | -0.025 | -6.85
-12.5 | -0.611 | 0.08126 | -0.026 | -7.514
-12 | -0.615 | 0.0748 | -0.028 | -8.218
-11.5 | -0.616 | 0.06805 | -0.03 | -9.057
-11 | -0.618 | 0.05918 | -0.033 | -10.439
-10.5 | -0.627 | 0.04386 | -0.039 | -14.306
-10 | -0.678 | 0.01637 | -0.048 | -41.405
-9.5 | -0.685 | 0.01136 | -0.05 | -60.268
-9 | -0.666 | 0.01027 | -0.051 | -64.908
-8.5 | -0.636 | 0.00938 | -0.052 | -67.789
-8 | -0.599 | 0.00883 | -0.052 | -67.844
-7.5 | -0.558 | 0.00892 | -0.053 | -62.544
-7 | -0.513 | 0.00849 | -0.053 | -60.407
-6.5 | -0.464 | 0.00816 | -0.053 | -56.931
-6 | -0.413 | 0.00807 | -0.054 | -51.225
-5.5 | -0.36 | 0.00778 | -0.054 | -46.3
-5 | -0.305 | 0.00759 | -0.054 | -40.102
-4.5 | -0.248 | 0.00791 | -0.055 | -31.312
-4 | -0.19 | 0.00748 | -0.055 | -25.365
-3.5 | -0.131 | 0.00716 | -0.055 | -18.368
-3 | -0.072 | 0.00689 | -0.056 | -10.522
-2.5 | -0.013 | 0.00667 | -0.056 | -1.992
-2 | 0.046 | 0.00698 | -0.056 | 6.601
-1.5 | 0.106 | 0.00685 | -0.057 | 15.423
-1 | 0.165 | 0.00662 | -0.057 | 24.942
-0.5 | 0.225 | 0.00647 | -0.057 | 34.677
0 | 0.284 | 0.00672 | -0.058 | 42.266
0.5 | 0.343 | 0.00668 | -0.058 | 51.388
1 | 0.402 | 0.00665 | -0.058 | 60.556
1.5 | 0.462 | 0.00673 | -0.059 | 68.636
2 | 0.521 | 0.00684 | -0.059 | 76.093
2.5 | 0.579 | 0.00699 | -0.059 | 82.892
3 | 0.638 | 0.00715 | -0.06 | 89.26
3.5 | 0.696 | 0.00738 | -0.06 | 94.293
4 | 0.754 | 0.00759 | -0.06 | 99.4
4.5 | 0.811 | 0.0078 | -0.061 | 103.949
5 | 0.867 | 0.00816 | -0.061 | 106.204
5.5 | 0.922 | 0.00848 | -0.061 | 108.736
6 | 0.974 | 0.00879 | -0.061 | 110.747
6.5 | 1.023 | 0.0091 | -0.062 | 112.359
7 | 1.069 | 0.00977 | -0.062 | 109.505
7.5 | 1.111 | 0.01008 | -0.062 | 110.18
8 | 1.146 | 0.01062 | -0.063 | 107.916
8.5 | 1.174 | 0.01088 | -0.063 | 107.833
9 | 1.191 | 0.01094 | -0.063 | 108.819
9.5 | 1.203 | 0.01397 | -0.063 | 86.097
10 | 1.206 | 0.01493 | -0.063 | 80.798
10.5 | 1.2 | 0.0161 | -0.063 | 74.485
11 | 1.182 | 0.01751 | -0.063 | 67.533
11.5 | 1.154 | 0.0195 | -0.063 | 59.175
12 | 1.114 | 0.02258 | -0.062 | 49.347
12.5 | 1.056 | 0.02951 | -0.06 | 35.777
13 | 0.98 | 0.04442 | -0.056 | 22.065
13.5 | 0.908 | 0.06427 | -0.051 | 14.123
14 | 0.853 | 0.07876 | -0.047 | 10.834
14.5 | 0.804 | 0.09143 | -0.044 | 8.796
15 | 0.76 | 0.10185 | -0.042 | 7.458

## 60. Re 3M Mach 0.10 (2)
BIGFOIL.COM POLAR EXPORT
HN-1069c
HN-1069c |  |  |  | Cl Max: | 1.5958 | at alpha= | 15 | deg
XFOIL ncrit=9 |  |  |  | L/D Max: | 117.768 | at alpha= | 5 | deg
Re: | 3000000 |  |  | Cd Min: | 0.23754 | at alpha= | -20 | deg
Mach: | 0.1 |  |  | Cl=0 at alpha= | -2.3621 | deg
|  |  |  | @ Cl=0.1, Cd= | 0.0049405
|  |  |  | @ Cl=0.4, Cd= | 0.004855
|  |  |  | @ Cl=0.6, Cd= | 0.0056613
alpha (deg) | Cl | Cd | Cm | Cl/Cd
-20 | -0.6965 | 0.23754 | 0.0385 | -2.9321
-19.5 | -0.6835 | 0.23008 | 0.0346 | -2.9707
-19 | -0.6677 | 0.22406 | 0.0311 | -2.98
-17 | -0.8316 | 0.13057 | -0.0088 | -6.369
-16.5 | -1.1629 | 0.062 | -0.05 | -18.7565
-16 | -1.232 | 0.04062 | -0.0674 | -30.3299
-15.5 | -1.2679 | 0.03015 | -0.0745 | -42.0531
-15 | -1.2831 | 0.02604 | -0.071 | -49.2742
-14.5 | -1.276 | 0.02322 | -0.0663 | -54.9526
-14 | -1.2528 | 0.02114 | -0.0627 | -59.2621
-13.5 | -1.2243 | 0.01946 | -0.0592 | -62.9137
-13 | -1.1918 | 0.01809 | -0.0559 | -65.8817
-12.5 | -1.1577 | 0.01684 | -0.0526 | -68.747
-12 | -1.1101 | 0.01577 | -0.0517 | -70.3932
-11.5 | -1.0507 | 0.01467 | -0.0532 | -71.6224
-11 | -0.9917 | 0.01311 | -0.0548 | -75.6445
-10.5 | -0.9289 | 0.01219 | -0.0568 | -76.2018
-10 | -0.8679 | 0.01144 | -0.0582 | -75.8654
-9.5 | -0.8083 | 0.01073 | -0.0592 | -75.3308
-9 | -0.7459 | 0.00985 | -0.0608 | -75.7259
-8.5 | -0.6816 | 0.00927 | -0.0627 | -73.5275
-8 | -0.6187 | 0.00866 | -0.0643 | -71.4434
-7.5 | -0.563 | 0.00816 | -0.0642 | -68.9951
-7 | -0.507 | 0.00773 | -0.0641 | -65.5886
-6.5 | -0.4521 | 0.00731 | -0.0637 | -61.8468
-6 | -0.3977 | 0.00696 | -0.0632 | -57.1408
-5.5 | -0.3432 | 0.0067 | -0.0627 | -51.2239
-5 | -0.2887 | 0.00638 | -0.0622 | -45.2508
-4.5 | -0.2343 | 0.00608 | -0.0617 | -38.5362
-4 | -0.1794 | 0.00586 | -0.0613 | -30.6143
-3.5 | -0.1246 | 0.00566 | -0.0609 | -22.0141
-3 | -0.0698 | 0.00546 | -0.0605 | -12.7839
-2.5 | -0.015 | 0.0053 | -0.0601 | -2.8302
-2 | 0.0394 | 0.00509 | -0.0598 | 7.7407
-1.5 | 0.0942 | 0.00495 | -0.0595 | 19.0303
-1 | 0.1491 | 0.00486 | -0.0592 | 30.679
-0.5 | 0.2035 | 0.00474 | -0.0588 | 42.9325
0 | 0.2579 | 0.00471 | -0.0585 | 54.7558
0.5 | 0.3124 | 0.00468 | -0.0581 | 66.7521
1 | 0.3669 | 0.00477 | -0.0578 | 76.9182
1.5 | 0.4214 | 0.00491 | -0.0574 | 85.8248
2 | 0.4753 | 0.00512 | -0.0569 | 92.832
2.5 | 0.5293 | 0.00534 | -0.0564 | 99.1199
3 | 0.5828 | 0.00559 | -0.0558 | 104.2576
3.5 | 0.6359 | 0.00581 | -0.0551 | 109.4492
4 | 0.6871 | 0.00608 | -0.054 | 113.0099
4.5 | 0.7375 | 0.00638 | -0.0527 | 115.5956
5 | 0.802 | 0.00681 | -0.0547 | 117.768
5.5 | 0.8541 | 0.00726 | -0.0539 | 117.6446
6 | 0.9061 | 0.00774 | -0.0532 | 117.0672
6.5 | 0.9577 | 0.00826 | -0.0523 | 115.9443
7 | 1.0089 | 0.0088 | -0.0515 | 114.6477
7.5 | 1.0591 | 0.00942 | -0.0504 | 112.431
8 | 1.1096 | 0.01 | -0.0495 | 110.96
8.5 | 1.1595 | 0.01061 | -0.0484 | 109.2837
9 | 1.2088 | 0.01125 | -0.0473 | 107.4489
9.5 | 1.2571 | 0.01193 | -0.046 | 105.373
10 | 1.3038 | 0.01271 | -0.0445 | 102.5806
10.5 | 1.3486 | 0.01361 | -0.0427 | 99.0889
11 | 1.393 | 0.01446 | -0.0408 | 96.3347
11.5 | 1.4335 | 0.01556 | -0.0384 | 92.1272
12 | 1.4744 | 0.01649 | -0.0361 | 89.4118
12.5 | 1.5118 | 0.01755 | -0.0333 | 86.1425
13 | 1.5427 | 0.01873 | -0.0295 | 82.3652
13.5 | 1.563 | 0.02006 | -0.0239 | 77.9163
14 | 1.579 | 0.02175 | -0.0184 | 72.5977
14.5 | 1.5921 | 0.02374 | -0.0133 | 67.064
15 | 1.5958 | 0.02659 | -0.0081 | 60.015
15.5 | 1.5863 | 0.03086 | -0.0035 | 51.4031
16 | 1.5789 | 0.0357 | -0.0009 | 44.2269
16.5 | 1.5664 | 0.0419 | -0.0001 | 37.3842
17 | 1.5571 | 0.04871 | -0.0012 | 31.9667
17.5 | 1.5261 | 0.05958 | -0.0053 | 25.6143
18 | 1.4898 | 0.07287 | -0.0119 | 20.4446
18.5 | 1.4431 | 0.08941 | -0.0212 | 16.1403
19 | 1.3668 | 0.11317 | -0.0352 | 12.0774
19.5 | 1.2826 | 0.1404 | -0.0519 | 9.1353
20 | 1.2454 | 0.15826 | -0.0631 | 7.8693

## 61. Re 3M Mach 0.25 (1)
BIGFOIL.COM POLAR EXPORT
HN-1069c
HN-1069c |  |  |  | Cl Max: | 1.18 | at alpha= | 9 | deg
JavaFoil+Calcfoil stall+Eppler ext transition |  |  |  | L/D Max: | 109.514 | at alpha= | 6 | deg
Re: | 3000000 |  |  | Cd Min: | 0.00653 | at alpha= | 0 | deg
Mach: | 0.25 |  |  | Cl=0 at alpha= | -2.3853 | deg
|  |  |  | @ Cl=0.1, Cd= | 0.0069002
|  |  |  | @ Cl=0.4, Cd= | 0.00678
|  |  |  | @ Cl=0.6, Cd= | 0.10508
alpha (deg) | Cl | Cd | Cm | Cl/Cd
-14 | -0.33 | 0.10788 | -0.023 | -3.059
-13.5 | -0.383 | 0.10102 | -0.023 | -3.791
-13 | -0.43 | 0.09519 | -0.023 | -4.522
-12.5 | -0.471 | 0.08932 | -0.024 | -5.279
-12 | -0.5 | 0.08313 | -0.024 | -6.01
-11.5 | -0.522 | 0.07735 | -0.025 | -6.745
-11 | -0.538 | 0.07152 | -0.026 | -7.517
-10.5 | -0.548 | 0.065 | -0.029 | -8.432
-10 | -0.555 | 0.05664 | -0.033 | -9.798
-9.5 | -0.578 | 0.03585 | -0.042 | -16.132
-9 | -0.633 | 0.01243 | -0.051 | -50.962
-8.5 | -0.506 | 0.05485 | -0.022 | -9.22
-8 | -0.599 | 0.00934 | -0.054 | -64.11
-7.5 | -0.562 | 0.00877 | -0.054 | -64.081
-7 | -0.52 | 0.00881 | -0.054 | -58.993
-6.5 | -0.473 | 0.00839 | -0.055 | -56.37
-6 | -0.422 | 0.00804 | -0.055 | -52.483
-5.5 | -0.368 | 0.00797 | -0.056 | -46.235
-5 | -0.312 | 0.00776 | -0.056 | -40.237
-4.5 | -0.254 | 0.00807 | -0.056 | -31.461
-4 | -0.195 | 0.00762 | -0.057 | -25.577
-3.5 | -0.135 | 0.00728 | -0.057 | -18.538
-3 | -0.074 | 0.00701 | -0.057 | -10.622
-2.5 | -0.014 | 0.00674 | -0.058 | -2.026
-2 | 0.047 | 0.00657 | -0.058 | 7.207
-1.5 | 0.108 | 0.00695 | -0.058 | 15.6
-1 | 0.17 | 0.00671 | -0.059 | 25.265
-0.5 | 0.231 | 0.00659 | -0.059 | 35.012
0 | 0.292 | 0.00653 | -0.059 | 44.698
0.5 | 0.353 | 0.00678 | -0.06 | 51.996
1 | 0.414 | 0.00678 | -0.06 | 60.961
1.5 | 0.474 | 0.00685 | -0.06 | 69.262
2 | 0.535 | 0.00697 | -0.061 | 76.751
2.5 | 0.595 | 0.00715 | -0.061 | 83.248
3 | 0.655 | 0.00733 | -0.061 | 89.412
3.5 | 0.715 | 0.00753 | -0.062 | 94.997
4 | 0.774 | 0.00784 | -0.062 | 98.811
4.5 | 0.833 | 0.0081 | -0.062 | 102.827
5 | 0.89 | 0.0084 | -0.063 | 105.884
5.5 | 0.945 | 0.00881 | -0.063 | 107.266
6 | 0.997 | 0.00911 | -0.063 | 109.514
6.5 | 1.046 | 0.0097 | -0.063 | 107.886
7 | 1.091 | 0.01017 | -0.064 | 107.252
7.5 | 1.13 | 0.01061 | -0.064 | 106.551
8 | 1.157 | 0.01134 | -0.064 | 101.974
8.5 | 1.174 | 0.01111 | -0.064 | 105.614
9 | 1.18 | 0.01415 | -0.065 | 83.424
9.5 | 1.174 | 0.01525 | -0.065 | 77.01
10 | 1.152 | 0.01663 | -0.065 | 69.268
10.5 | 1.111 | 0.01873 | -0.064 | 59.285
11 | 1.047 | 0.02255 | -0.063 | 46.457
11.5 | 0.943 | 0.03542 | -0.058 | 26.632
12 | 0.824 | 0.06221 | -0.05 | 13.244
12.5 | 0.738 | 0.07867 | -0.044 | 9.378
13 | 0.658 | 0.08987 | -0.04 | 7.321
13.5 | 0.578 | 0.09741 | -0.039 | 5.936
14 | 0.494 | 0.10508 | -0.038 | 4.703

## 62. Re 3M Mach 0.25 (2)
BIGFOIL.COM POLAR EXPORT
HN-1069c
HN-1069c |  |  |  | Cl Max: | 1.5236 | at alpha= | 13.5 | deg
XFOIL ncrit=9 |  |  |  | L/D Max: | 118.057 | at alpha= | 5 | deg
Re: | 3000000 |  |  | Cd Min: | 0.1946 | at alpha= | -17 | deg
Mach: | 0.25 |  |  | Cl=0 at alpha= | -2.3537 | deg
|  |  |  | @ Cl=0.1, Cd= | 0.0050431
|  |  |  | @ Cl=0.4, Cd= | 0.0049166
|  |  |  | @ Cl=0.6, Cd= | 0.00572
alpha (deg) | Cl | Cd | Cm | Cl/Cd
-17 | -0.6225 | 0.1946 | 0.017 | -3.1989
-16.5 | -0.6097 | 0.18707 | 0.0135 | -3.2592
-16 | -0.5951 | 0.18062 | 0.0104 | -3.2948
-15 | -0.7255 | 0.12484 | -0.0129 | -5.8114
-14.5 | -0.7764 | 0.10643 | -0.0228 | -7.2949
-14 | -0.8662 | 0.08328 | -0.0372 | -10.4011
-13.5 | -0.9663 | 0.05958 | -0.0525 | -16.2185
-13 | -1.0376 | 0.03624 | -0.0737 | -28.6313
-12.5 | -1.0741 | 0.02936 | -0.0737 | -36.5838
-12 | -1.087 | 0.02506 | -0.0673 | -43.3759
-11.5 | -1.0844 | 0.02125 | -0.0608 | -51.0306
-11 | -1.0302 | 0.01778 | -0.0622 | -57.9415
-10.5 | -0.9682 | 0.01555 | -0.0636 | -62.2637
-10 | -0.9052 | 0.01329 | -0.065 | -68.1114
-9.5 | -0.8444 | 0.01207 | -0.065 | -69.9586
-9 | -0.7779 | 0.01108 | -0.0661 | -70.2076
-8.5 | -0.7108 | 0.00995 | -0.0676 | -71.4372
-8 | -0.6453 | 0.00926 | -0.0685 | -69.6868
-7.5 | -0.5856 | 0.00856 | -0.0683 | -68.4112
-7 | -0.5272 | 0.00806 | -0.0677 | -65.4094
-6.5 | -0.47 | 0.00756 | -0.0669 | -62.1693
-6 | -0.4132 | 0.00721 | -0.0661 | -57.3093
-5.5 | -0.3567 | 0.00682 | -0.0653 | -52.3021
-5 | -0.3 | 0.00651 | -0.0645 | -46.0829
-4.5 | -0.2432 | 0.00622 | -0.0639 | -39.0997
-4 | -0.1866 | 0.00595 | -0.0633 | -31.3613
-3.5 | -0.1298 | 0.00573 | -0.0628 | -22.6527
-3 | -0.073 | 0.00554 | -0.0623 | -13.1769
-2.5 | -0.0165 | 0.00538 | -0.0618 | -3.0669
-2 | 0.0399 | 0.00516 | -0.0614 | 7.7326
-1 | 0.153 | 0.00494 | -0.0607 | 30.9717
-0.5 | 0.2091 | 0.00482 | -0.0603 | 43.3817
0 | 0.2651 | 0.00479 | -0.0599 | 55.3445
0.5 | 0.3213 | 0.00475 | -0.0595 | 67.6421
1 | 0.3772 | 0.00486 | -0.059 | 77.6132
1.5 | 0.4336 | 0.005 | -0.0586 | 86.72
2 | 0.4892 | 0.00521 | -0.058 | 93.8964
2.5 | 0.5449 | 0.00545 | -0.0575 | 99.9817
3 | 0.6 | 0.00572 | -0.0567 | 104.8951
3.5 | 0.655 | 0.00594 | -0.0559 | 110.2694
4 | 0.708 | 0.00624 | -0.0547 | 113.4615
4.5 | 0.7589 | 0.00655 | -0.0528 | 115.8626
5 | 0.8264 | 0.007 | -0.0548 | 118.0571
5.5 | 0.8805 | 0.00749 | -0.0538 | 117.5567
6 | 0.9344 | 0.008 | -0.0527 | 116.8
6.5 | 0.9885 | 0.00852 | -0.0516 | 116.0211
7 | 1.041 | 0.00917 | -0.0502 | 113.5224
7.5 | 1.0935 | 0.00983 | -0.0488 | 111.2411
8 | 1.1458 | 0.0105 | -0.0473 | 109.1238
8.5 | 1.1976 | 0.01119 | -0.0456 | 107.0241
9 | 1.2479 | 0.01198 | -0.0437 | 104.1653
9.5 | 1.2967 | 0.01286 | -0.0415 | 100.832
10 | 1.3435 | 0.01385 | -0.0389 | 97.0036
10.5 | 1.3876 | 0.01499 | -0.0359 | 92.5684
11 | 1.4285 | 0.01625 | -0.0324 | 87.9077
11.5 | 1.4657 | 0.0176 | -0.0283 | 83.2784
12 | 1.4904 | 0.01911 | -0.0223 | 77.9906
12.5 | 1.5086 | 0.02084 | -0.0158 | 72.3896
13 | 1.5202 | 0.02312 | -0.0093 | 65.7526
13.5 | 1.5236 | 0.02619 | -0.0034 | 58.1749
14 | 1.5198 | 0.03027 | 0.0013 | 50.2081
14.5 | 1.5095 | 0.03567 | 0.0041 | 42.3185
15 | 1.4901 | 0.04312 | 0.0043 | 34.5571
15.5 | 1.4568 | 0.05382 | 0.0007 | 27.068
16 | 1.4208 | 0.06677 | -0.0058 | 21.279
16.5 | 1.374 | 0.083 | -0.0153 | 16.5542
17 | 1.3165 | 0.10238 | -0.0269 | 12.859
17.5 | 1.2595 | 0.12266 | -0.0393 | 10.2682
18 | 1.2068 | 0.14311 | -0.0522 | 8.4327
18.5 | 1.1677 | 0.16165 | -0.0641 | 7.2236

## 63. Re 3M Mach 0.50 (1)
BIGFOIL.COM POLAR EXPORT
HN-1069c
HN-1069c |  |  |  | Cl Max: | 1.211 | at alpha= | 20 | deg
JavaFoil+Calcfoil stall+Eppler ext transition |  |  |  | L/D Max: | 106.651 | at alpha= | 6.5 | deg
Re: | 3000000 |  |  | Cd Min: | 0.00687 | at alpha= | -1.5 | deg
Mach: | 0.5 |  |  | Cl=0 at alpha= | -2.3897 | deg
|  |  |  | @ Cl=0.1, Cd= | 0.0069132
|  |  |  | @ Cl=0.4, Cd= | 0.0070624
|  |  |  | @ Cl=0.6, Cd= | 0.007581
alpha (deg) | Cl | Cd | Cm | Cl/Cd
-20 | -0.939 | 0.16719 | -0.03 | -5.614
-19.5 | -0.913 | 0.16377 | -0.03 | -5.574
-19 | -0.888 | 0.15818 | -0.03 | -5.614
-18.5 | -0.86 | 0.15475 | -0.03 | -5.558
-18 | -0.833 | 0.14829 | -0.029 | -5.621
-17.5 | -0.807 | 0.1441 | -0.029 | -5.603
-17 | -0.782 | 0.1386 | -0.03 | -5.639
-16.5 | -0.756 | 0.13597 | -0.03 | -5.564
-16 | -0.728 | 0.12993 | -0.029 | -5.606
-15.5 | -0.702 | 0.12416 | -0.029 | -5.652
-15 | -0.676 | 0.12067 | -0.029 | -5.599
-14.5 | -0.65 | 0.11756 | -0.029 | -5.525
-14 | -0.623 | 0.11405 | -0.029 | -5.466
-13.5 | -0.596 | 0.10826 | -0.028 | -5.503
-13 | -0.569 | 0.10517 | -0.028 | -5.415
-12.5 | -0.543 | 0.10114 | -0.029 | -5.37
-12 | -0.516 | 0.09742 | -0.028 | -5.299
-11.5 | -0.489 | 0.09153 | -0.027 | -5.346
-11 | -0.463 | 0.07571 | -0.028 | -6.118
-10.5 | -0.437 | 0.06887 | -0.029 | -6.343
-10 | -0.41 | 0.07418 | -0.027 | -5.52
-9.5 | -0.383 | 0.06456 | -0.028 | -5.935
-9 | -0.358 | 0.05793 | -0.032 | -6.181
-8.5 | -0.329 | 0.06528 | -0.026 | -5.04
-8 | -0.303 | 0.05482 | -0.027 | -5.52
-7.5 | -0.276 | 0.0522 | -0.028 | -5.287
-7 | -0.341 | 0.04807 | -0.029 | -7.098
-6.5 | -0.47 | 0.0101 | -0.061 | -46.545
-6 | -0.445 | 0.00883 | -0.062 | -50.479
-5.5 | -0.399 | 0.00875 | -0.062 | -45.632
-5 | -0.343 | 0.00826 | -0.063 | -41.517
-4.5 | -0.281 | 0.00794 | -0.063 | -35.366
-4 | -0.216 | 0.00793 | -0.063 | -27.303
-3.5 | -0.15 | 0.00795 | -0.064 | -18.919
-3 | -0.083 | 0.00761 | -0.064 | -10.913
-2.5 | -0.015 | 0.00722 | -0.064 | -2.111
-2 | 0.053 | 0.00701 | -0.065 | 7.543
-1.5 | 0.121 | 0.00687 | -0.065 | 17.636
-1 | 0.19 | 0.00716 | -0.066 | 26.477
-0.5 | 0.258 | 0.00709 | -0.066 | 36.373
0 | 0.326 | 0.00706 | -0.066 | 46.19
0.5 | 0.394 | 0.00705 | -0.067 | 55.862
1 | 0.462 | 0.00719 | -0.067 | 64.292
1.5 | 0.53 | 0.00735 | -0.067 | 72.067
2 | 0.597 | 0.00757 | -0.068 | 78.856
2.5 | 0.665 | 0.00782 | -0.068 | 85.016
3 | 0.731 | 0.00804 | -0.069 | 90.994
3.5 | 0.797 | 0.00844 | -0.069 | 94.534
4 | 0.863 | 0.0087 | -0.069 | 99.108
4.5 | 0.926 | 0.0091 | -0.07 | 101.736
5 | 0.987 | 0.00976 | -0.07 | 101.092
5.5 | 1.043 | 0.01021 | -0.07 | 102.12
6 | 1.09 | 0.01113 | -0.071 | 98.014
6.5 | 1.121 | 0.01051 | -0.071 | 106.651
7 | 1.13 | 0.01439 | -0.071 | 78.469
7.5 | 1.077 | 0.01623 | -0.071 | 66.347
8 | 0.683 | 0.01886 | -0.07 | 36.193
8.5 | 0.589 | 0.06432 | -0.032 | 9.161
9 | 0.622 | 0.06296 | -0.041 | 9.876
9.5 | 0.681 | 0.04941 | -0.055 | 13.783
10 | 0.672 | 0.07332 | -0.036 | 9.161
10.5 | 0.697 | 0.08519 | -0.035 | 8.187
11 | 0.724 | 0.08926 | -0.035 | 8.11
11.5 | 0.751 | 0.09425 | -0.036 | 7.969
12 | 0.779 | 0.09982 | -0.037 | 7.801
12.5 | 0.805 | 0.10137 | -0.037 | 7.944
13 | 0.835 | 0.10753 | -0.04 | 7.761
13.5 | 0.86 | 0.11156 | -0.04 | 7.71
14 | 0.887 | 0.11427 | -0.04 | 7.763
14.5 | 0.916 | 0.11999 | -0.042 | 7.635
15 | 0.942 | 0.12379 | -0.042 | 7.61
15.5 | 0.969 | 0.1279 | -0.043 | 7.573
16 | 0.996 | 0.1332 | -0.043 | 7.476
16.5 | 1.026 | 0.13871 | -0.046 | 7.394
17 | 1.051 | 0.14272 | -0.045 | 7.362
17.5 | 1.077 | 0.14518 | -0.045 | 7.419
18 | 1.104 | 0.15192 | -0.046 | 7.267
18.5 | 1.134 | 0.15565 | -0.048 | 7.283
19 | 1.164 | 0.16206 | -0.049 | 7.181
19.5 | 1.185 | 0.16249 | -0.048 | 7.294
20 | 1.211 | 0.16889 | -0.048 | 7.172

## 64. Re 3M Mach 0.50 (2)
BIGFOIL.COM POLAR EXPORT
HN-1069c
HN-1069c |  |  |  | Cl Max: | 1.3266 | at alpha= | 8.5 | deg
XFOIL ncrit=9 |  |  |  | L/D Max: | 119.158 | at alpha= | 5 | deg
Re: | 3000000 |  |  | Cd Min: | 0.26483 | at alpha= | -20 | deg
Mach: | 0.5 |  |  | Cl=0 at alpha= | -2.318 | deg
|  |  |  | @ Cl=0.1, Cd= | 0.0053721
|  |  |  | @ Cl=0.4, Cd= | 0.0051673
|  |  |  | @ Cl=0.6, Cd= | 0.00586
alpha (deg) | Cl | Cd | Cm | Cl/Cd
-20 | -0.7605 | 0.26483 | 0.0477 | -2.8717
-19.5 | -0.7407 | 0.25622 | 0.043 | -2.8909
-19 | -0.7198 | 0.24887 | 0.0386 | -2.8923
-18.5 | -0.6988 | 0.24126 | 0.0342 | -2.8965
-18 | -0.6783 | 0.2332 | 0.03 | -2.9087
-17.5 | -0.6579 | 0.22416 | 0.0255 | -2.935
-17 | -0.6385 | 0.21571 | 0.0213 | -2.96
-16.5 | -0.4581 | 0.17681 | 0.0086 | -2.5909
-16 | -0.6044 | 0.19803 | 0.0133 | -3.0521
-15.5 | -0.5878 | 0.18926 | 0.0094 | -3.1058
-15 | -0.5697 | 0.18174 | 0.0058 | -3.1347
-14.5 | -0.555 | 0.173 | 0.0021 | -3.2081
-14 | -0.5419 | 0.164 | -0.0015 | -3.3043
-13.5 | -0.531 | 0.15476 | -0.0052 | -3.4311
-13 | -0.5245 | 0.1448 | -0.009 | -3.6222
-12.5 | -0.5171 | 0.13576 | -0.0127 | -3.8089
-12 | -0.507 | 0.12777 | -0.0159 | -3.9681
-11.5 | -0.5083 | 0.1174 | -0.0201 | -4.3296
-11 | -0.5142 | 0.10672 | -0.0246 | -4.8182
-10.5 | -0.5295 | 0.09509 | -0.0301 | -5.5684
-10 | -0.5478 | 0.08392 | -0.0359 | -6.5276
-9.5 | -0.5703 | 0.07289 | -0.042 | -7.8241
-9 | -0.5909 | 0.06301 | -0.0472 | -9.3779
-8.5 | -0.618 | 0.05315 | -0.0522 | -11.6275
-8 | -0.6282 | 0.03576 | -0.076 | -17.5671
-7.5 | -0.6235 | 0.02217 | -0.0892 | -28.1236
-7 | -0.5994 | 0.01319 | -0.0894 | -45.4435
-6.5 | -0.5497 | 0.00977 | -0.0847 | -56.2641
-6 | -0.4855 | 0.00856 | -0.0811 | -56.7173
-5.5 | -0.4193 | 0.00775 | -0.0784 | -54.1032
-5 | -0.3526 | 0.00721 | -0.0761 | -48.9043
-4.5 | -0.2856 | 0.0068 | -0.0743 | -42
-4 | -0.2195 | 0.00643 | -0.0727 | -34.1369
-3.5 | -0.1539 | 0.00613 | -0.0714 | -25.106
-3 | -0.0884 | 0.00591 | -0.0703 | -14.9577
-2.5 | -0.0234 | 0.00573 | -0.0693 | -4.0838
-2 | 0.0409 | 0.00551 | -0.0685 | 7.4229
-1.5 | 0.1052 | 0.00536 | -0.0677 | 19.6269
-1 | 0.1694 | 0.00527 | -0.0671 | 32.1442
-0.5 | 0.233 | 0.00516 | -0.0664 | 45.155
0 | 0.2963 | 0.00513 | -0.0657 | 57.7583
0.5 | 0.3597 | 0.00511 | -0.065 | 70.3914
1 | 0.423 | 0.0052 | -0.0643 | 81.3462
1.5 | 0.4866 | 0.00538 | -0.0634 | 90.4461
2 | 0.5498 | 0.00563 | -0.0624 | 97.6554
2.5 | 0.6131 | 0.00592 | -0.0613 | 103.5642
3 | 0.6761 | 0.00625 | -0.06 | 108.176
3.5 | 0.7391 | 0.00656 | -0.0584 | 112.6677
4 | 0.8006 | 0.00693 | -0.0564 | 115.5267
4.5 | 0.8581 | 0.00729 | -0.0532 | 117.7092
5 | 0.9342 | 0.00784 | -0.0536 | 119.1582
5.5 | 0.9973 | 0.00845 | -0.0511 | 118.0237
6 | 1.0602 | 0.00912 | -0.0482 | 116.25
6.5 | 1.1215 | 0.00994 | -0.0448 | 112.827
7 | 1.1826 | 0.01081 | -0.0409 | 109.3987
7.5 | 1.2415 | 0.01183 | -0.0362 | 104.9451
8 | 1.2946 | 0.01323 | -0.03 | 97.8534
8.5 | 1.3266 | 0.01551 | -0.0205 | 85.5319
9 | 1.3209 | 0.01893 | -0.0075 | 69.7781
9.5 | 1.298 | 0.02395 | 0.0031 | 54.1962
10 | 1.2636 | 0.03109 | 0.0087 | 40.6433
10.5 | 1.2262 | 0.04063 | 0.0081 | 30.1797
11 | 1.1907 | 0.05244 | 0.0022 | 22.7059
11.5 | 1.1566 | 0.06601 | -0.0065 | 17.5216
12 | 1.1235 | 0.08034 | -0.0156 | 13.9843
12.5 | 1.0931 | 0.0946 | -0.0244 | 11.555
13 | 1.0678 | 0.10854 | -0.0331 | 9.8378
13.5 | 1.0445 | 0.12283 | -0.0422 | 8.5036

## 65. Re 4M Mach 0.00 (1)
BIGFOIL.COM POLAR EXPORT
HN-1069c
HN-1069c |  |  |  | Cl Max: | 1.213 | at alpha= | 10 | deg
JavaFoil+Calcfoil stall+Eppler ext transition |  |  |  | L/D Max: | 116.389 | at alpha= | 6.5 | deg
Re: | 4000000 |  |  | Cd Min: | 0.00665 | at alpha= | -2.5 | deg
Mach: | 0 |  |  | Cl=0 at alpha= | -2.3898 | deg
|  |  |  | @ Cl=0.1, Cd= | 0.0068769
|  |  |  | @ Cl=0.4, Cd= | 0.00673
|  |  |  | @ Cl=0.6, Cd= | 0.0069816
alpha (deg) | Cl | Cd | Cm | Cl/Cd
-15 | -0.562 | 0.10696 | -0.025 | -5.251
-14.5 | -0.579 | 0.10101 | -0.025 | -5.734
-14 | -0.595 | 0.09461 | -0.026 | -6.293
-13.5 | -0.609 | 0.08886 | -0.026 | -6.857
-13 | -0.621 | 0.08224 | -0.028 | -7.557
-12.5 | -0.631 | 0.07562 | -0.029 | -8.341
-12 | -0.634 | 0.06828 | -0.031 | -9.287
-11.5 | -0.638 | 0.05843 | -0.034 | -10.925
-11 | -0.653 | 0.04143 | -0.04 | -15.764
-10.5 | -0.696 | 0.01775 | -0.047 | -39.203
-10 | -0.708 | 0.01165 | -0.05 | -60.746
-9.5 | -0.695 | 0.0103 | -0.051 | -67.49
-9 | -0.669 | 0.00888 | -0.051 | -75.311
-8.5 | -0.636 | 0.00882 | -0.052 | -72.141
-8 | -0.599 | 0.00886 | -0.052 | -67.528
-7.5 | -0.557 | 0.00852 | -0.052 | -65.301
-7 | -0.511 | 0.00816 | -0.053 | -62.685
-6.5 | -0.463 | 0.00803 | -0.053 | -57.649
-6 | -0.412 | 0.0078 | -0.053 | -52.772
-5.5 | -0.358 | 0.00757 | -0.054 | -47.35
-5 | -0.303 | 0.0074 | -0.054 | -40.976
-4.5 | -0.246 | 0.00759 | -0.055 | -32.489
-4 | -0.189 | 0.00731 | -0.055 | -25.863
-3.5 | -0.131 | 0.00705 | -0.055 | -18.543
-3 | -0.072 | 0.00682 | -0.056 | -10.575
-2.5 | -0.013 | 0.00665 | -0.056 | -1.987
-2 | 0.046 | 0.00706 | -0.056 | 6.5
-1.5 | 0.105 | 0.00686 | -0.057 | 15.31
-1 | 0.164 | 0.00671 | -0.057 | 24.478
-0.5 | 0.223 | 0.00696 | -0.057 | 32.113
0 | 0.282 | 0.00685 | -0.057 | 41.224
0.5 | 0.342 | 0.00675 | -0.058 | 50.58
1 | 0.4 | 0.00673 | -0.058 | 59.491
1.5 | 0.459 | 0.00676 | -0.058 | 67.99
2 | 0.518 | 0.00682 | -0.059 | 75.993
2.5 | 0.577 | 0.00693 | -0.059 | 83.135
3 | 0.635 | 0.00706 | -0.059 | 89.926
3.5 | 0.693 | 0.00723 | -0.06 | 95.775
4 | 0.75 | 0.00746 | -0.06 | 100.62
4.5 | 0.807 | 0.00761 | -0.06 | 106.102
5 | 0.863 | 0.00794 | -0.061 | 108.685
5.5 | 0.917 | 0.00825 | -0.061 | 111.156
6 | 0.969 | 0.00848 | -0.061 | 114.309
6.5 | 1.019 | 0.00875 | -0.061 | 116.389
7 | 1.065 | 0.00932 | -0.062 | 114.335
7.5 | 1.107 | 0.00959 | -0.062 | 115.459
8 | 1.143 | 0.00996 | -0.062 | 114.701
8.5 | 1.172 | 0.01022 | -0.063 | 114.622
9 | 1.195 | 0.01073 | -0.063 | 111.373
9.5 | 1.207 | 0.01088 | -0.063 | 110.85
10 | 1.213 | 0.01394 | -0.063 | 87.039
10.5 | 1.212 | 0.0149 | -0.063 | 81.334
11 | 1.201 | 0.01605 | -0.063 | 74.816
11.5 | 1.18 | 0.01747 | -0.063 | 67.572
12 | 1.15 | 0.01947 | -0.062 | 59.075
12.5 | 1.109 | 0.02283 | -0.061 | 48.59
13 | 1.056 | 0.02917 | -0.06 | 36.189
13.5 | 0.99 | 0.04122 | -0.057 | 24.015
14 | 0.926 | 0.057 | -0.053 | 16.246
14.5 | 0.868 | 0.07392 | -0.05 | 11.748
15 | 0.822 | 0.08616 | -0.047 | 9.539

## 66. Re 4M Mach 0.00 (2)
BIGFOIL.COM POLAR EXPORT
HN-1069c
HN-1069c |  |  |  | Cl Max: | 1.6751 | at alpha= | 17 | deg
XFOIL ncrit=9 |  |  |  | L/D Max: | 122.929 | at alpha= | 5.5 | deg
Re: | 4000000 |  |  | Cd Min: | 0.23788 | at alpha= | -20 | deg
Mach: | 0 |  |  | Cl=0 at alpha= | -2.3519 | deg
|  |  |  | @ Cl=0.1, Cd= | 0.0049026
|  |  |  | @ Cl=0.4, Cd= | 0.0048523
|  |  |  | @ Cl=0.6, Cd= | 0.0055667
alpha (deg) | Cl | Cd | Cm | Cl/Cd
-20 | -0.6981 | 0.23788 | 0.0396 | -2.9347
-19 | -0.7725 | 0.18047 | 0.0176 | -4.2805
-18.5 | -0.8003 | 0.16326 | 0.0088 | -4.902
-18 | -0.9146 | 0.12841 | -0.0097 | -7.1225
-17.5 | -1.3296 | 0.04491 | -0.0633 | -29.6059
-17 | -1.3599 | 0.03364 | -0.072 | -40.4251
-16.5 | -1.3686 | 0.02798 | -0.0738 | -48.9135
-16 | -1.3671 | 0.02508 | -0.0708 | -54.5096
-15.5 | -1.3532 | 0.02317 | -0.0666 | -58.4031
-15 | -1.3271 | 0.02148 | -0.0637 | -61.7831
-14.5 | -1.2983 | 0.0199 | -0.0607 | -65.2412
-14 | -1.2749 | 0.01779 | -0.0567 | -71.6639
-13.5 | -1.2426 | 0.01642 | -0.0535 | -75.676
-13 | -1.2064 | 0.01535 | -0.0507 | -78.5928
-12.5 | -1.1493 | 0.0143 | -0.052 | -80.3706
-12 | -1.0908 | 0.01341 | -0.0535 | -81.3423
-11.5 | -1.0313 | 0.01259 | -0.055 | -81.9142
-11 | -0.9705 | 0.01169 | -0.0568 | -83.0197
-10.5 | -0.9091 | 0.0108 | -0.0587 | -84.1759
-10 | -0.853 | 0.01018 | -0.0592 | -83.7917
-9.5 | -0.7918 | 0.00964 | -0.0607 | -82.1369
-9 | -0.7302 | 0.00893 | -0.0623 | -81.7693
-8.5 | -0.668 | 0.00841 | -0.064 | -79.4293
-8 | -0.6141 | 0.00802 | -0.0636 | -76.5711
-7.5 | -0.56 | 0.00752 | -0.0633 | -74.4681
-7 | -0.5057 | 0.00721 | -0.063 | -70.1387
-6 | -0.3982 | 0.0066 | -0.062 | -60.3333
-5.5 | -0.344 | 0.00632 | -0.0615 | -54.4304
-5 | -0.2897 | 0.00607 | -0.0611 | -47.7265
-4.5 | -0.2351 | 0.00583 | -0.0608 | -40.3259
-4 | -0.1806 | 0.00562 | -0.0604 | -32.1352
-3.5 | -0.1257 | 0.00546 | -0.0601 | -23.022
-3 | -0.0709 | 0.00532 | -0.0598 | -13.3271
-2.5 | -0.0162 | 0.00517 | -0.0595 | -3.1335
-2 | 0.0385 | 0.00501 | -0.0593 | 7.6846
-1.5 | 0.0933 | 0.00491 | -0.059 | 19.002
-0.5 | 0.2025 | 0.00479 | -0.0585 | 42.2756
0 | 0.257 | 0.00475 | -0.0583 | 54.1053
0.5 | 0.3115 | 0.00474 | -0.058 | 65.7173
1 | 0.3657 | 0.00477 | -0.0577 | 76.6667
1.5 | 0.4199 | 0.0049 | -0.0574 | 85.6939
2 | 0.4741 | 0.00507 | -0.0571 | 93.5108
2.5 | 0.5282 | 0.00527 | -0.0567 | 100.2277
3 | 0.5821 | 0.0055 | -0.0563 | 105.8364
3.5 | 0.6358 | 0.0057 | -0.0558 | 111.5439
4 | 0.6882 | 0.00598 | -0.0551 | 115.0836
4.5 | 0.7396 | 0.00627 | -0.0542 | 117.9585
5 | 0.7899 | 0.00648 | -0.0529 | 121.8981
5.5 | 0.8519 | 0.00693 | -0.0545 | 122.9293
6 | 0.9039 | 0.00737 | -0.0538 | 122.6459
6.5 | 0.9558 | 0.00781 | -0.0532 | 122.3816
7 | 1.0066 | 0.00837 | -0.0523 | 120.2628
7.5 | 1.0575 | 0.00889 | -0.0516 | 118.9539
8 | 1.1081 | 0.00942 | -0.0507 | 117.6327
8.5 | 1.1584 | 0.00995 | -0.0499 | 116.4221
9 | 1.2078 | 0.01054 | -0.0489 | 114.592
9.5 | 1.2563 | 0.01117 | -0.0478 | 112.4709
10 | 1.3037 | 0.01186 | -0.0466 | 109.9241
10.5 | 1.3496 | 0.01264 | -0.0452 | 106.7722
11 | 1.3941 | 0.01347 | -0.0435 | 103.4967
11.5 | 1.4384 | 0.01425 | -0.0419 | 100.9404
12 | 1.4809 | 0.01509 | -0.04 | 98.1378
12.5 | 1.5206 | 0.01605 | -0.0377 | 94.7414
13 | 1.5563 | 0.01717 | -0.0349 | 90.6407
13.5 | 1.5822 | 0.01861 | -0.0304 | 85.0188
14 | 1.6048 | 0.01969 | -0.0254 | 81.5033
14.5 | 1.624 | 0.02107 | -0.0204 | 77.0764
15 | 1.6428 | 0.02258 | -0.016 | 72.7547
15.5 | 1.6574 | 0.0245 | -0.0116 | 67.649
16 | 1.6665 | 0.02699 | -0.0076 | 61.7451
16.5 | 1.6725 | 0.03004 | -0.0042 | 55.6758
17 | 1.6751 | 0.03379 | -0.0018 | 49.5738
17.5 | 1.6702 | 0.03879 | -0.0004 | 43.0575
18 | 1.6615 | 0.04492 | -0.0006 | 36.988
18.5 | 1.6509 | 0.0521 | -0.0022 | 31.6871
19 | 1.6263 | 0.06216 | -0.0061 | 26.1631
19.5 | 1.5734 | 0.07817 | -0.0142 | 20.1279
20 | 1.5114 | 0.09757 | -0.0253 | 15.4904

## 67. Re 4M Mach 0.10 (1)
BIGFOIL.COM POLAR EXPORT
HN-1069c
HN-1069c |  |  |  | Cl Max: | 1.208 | at alpha= | 10 | deg
JavaFoil+Calcfoil stall+Eppler ext transition |  |  |  | L/D Max: | 116.062 | at alpha= | 6.5 | deg
Re: | 4000000 |  |  | Cd Min: | 0.00665 | at alpha= | -2.5 | deg
Mach: | 0.1 |  |  | Cl=0 at alpha= | -2.3898 | deg
|  |  |  | @ Cl=0.1, Cd= | 0.006907
|  |  |  | @ Cl=0.4, Cd= | 0.0067503
|  |  |  | @ Cl=0.6, Cd= | 0.0070063
alpha (deg) | Cl | Cd | Cm | Cl/Cd
-15 | -0.528 | 0.109 | -0.024 | -4.847
-14.5 | -0.549 | 0.10306 | -0.025 | -5.33
-14 | -0.569 | 0.09626 | -0.025 | -5.911
-13.5 | -0.586 | 0.09036 | -0.026 | -6.489
-13 | -0.601 | 0.08459 | -0.027 | -7.106
-12.5 | -0.613 | 0.07792 | -0.028 | -7.87
-12 | -0.618 | 0.07099 | -0.03 | -8.711
-11.5 | -0.622 | 0.06287 | -0.033 | -9.901
-11 | -0.63 | 0.05024 | -0.037 | -12.549
-10.5 | -0.667 | 0.02486 | -0.045 | -26.838
-10 | -0.696 | 0.0126 | -0.049 | -55.274
-9.5 | -0.691 | 0.01049 | -0.051 | -65.867
-9 | -0.668 | 0.009 | -0.052 | -74.192
-8.5 | -0.636 | 0.00892 | -0.052 | -71.313
-8 | -0.599 | 0.00898 | -0.052 | -66.73
-7.5 | -0.558 | 0.00853 | -0.053 | -65.402
-7 | -0.513 | 0.00816 | -0.053 | -62.829
-6.5 | -0.465 | 0.00803 | -0.053 | -57.865
-6 | -0.413 | 0.00781 | -0.054 | -52.917
-5.5 | -0.36 | 0.00757 | -0.054 | -47.571
-5 | -0.305 | 0.0074 | -0.054 | -41.183
-4.5 | -0.248 | 0.00769 | -0.055 | -32.201
-4 | -0.19 | 0.00732 | -0.055 | -25.94
-3.5 | -0.131 | 0.00705 | -0.055 | -18.637
-3 | -0.073 | 0.00684 | -0.056 | -10.604
-2.5 | -0.013 | 0.00665 | -0.056 | -2
-2 | 0.046 | 0.00706 | -0.056 | 6.53
-1.5 | 0.106 | 0.00689 | -0.057 | 15.335
-1 | 0.165 | 0.00673 | -0.057 | 24.548
-0.5 | 0.225 | 0.00697 | -0.057 | 32.23
0 | 0.284 | 0.00687 | -0.058 | 41.338
0.5 | 0.343 | 0.00676 | -0.058 | 50.764
1 | 0.402 | 0.00675 | -0.058 | 59.612
1.5 | 0.462 | 0.00678 | -0.059 | 68.116
2 | 0.521 | 0.00684 | -0.059 | 76.109
2.5 | 0.579 | 0.00696 | -0.059 | 83.252
3 | 0.638 | 0.00709 | -0.06 | 90.007
3.5 | 0.696 | 0.00728 | -0.06 | 95.622
4 | 0.754 | 0.00749 | -0.06 | 100.717
4.5 | 0.811 | 0.00765 | -0.061 | 106.031
5 | 0.867 | 0.00798 | -0.061 | 108.62
5.5 | 0.922 | 0.0083 | -0.061 | 111.11
6 | 0.974 | 0.00853 | -0.061 | 114.179
6.5 | 1.023 | 0.00881 | -0.062 | 116.062
7 | 1.069 | 0.00938 | -0.062 | 114.021
7.5 | 1.111 | 0.00967 | -0.062 | 114.918
8 | 1.146 | 0.01017 | -0.063 | 112.695
8.5 | 1.174 | 0.01038 | -0.063 | 113.101
9 | 1.193 | 0.01141 | -0.063 | 104.527
9.5 | 1.204 | 0.01104 | -0.063 | 109.06
10 | 1.208 | 0.01413 | -0.063 | 85.476
10.5 | 1.203 | 0.0152 | -0.063 | 79.128
11 | 1.187 | 0.01642 | -0.063 | 72.289
11.5 | 1.16 | 0.01808 | -0.063 | 64.164
12 | 1.124 | 0.0204 | -0.062 | 55.112
12.5 | 1.073 | 0.02503 | -0.061 | 42.877
13 | 1.006 | 0.03478 | -0.058 | 28.927
13.5 | 0.933 | 0.05097 | -0.055 | 18.304
14 | 0.871 | 0.06678 | -0.051 | 13.041
14.5 | 0.816 | 0.08141 | -0.048 | 10.024
15 | 0.767 | 0.0938 | -0.045 | 8.179

## 68. Re 4M Mach 0.10 (2)
BIGFOIL.COM POLAR EXPORT
HN-1069c
HN-1069c |  |  |  | Cl Max: | 1.6526 | at alpha= | 16.5 | deg
XFOIL ncrit=9 |  |  |  | L/D Max: | 123.089 | at alpha= | 5.5 | deg
Re: | 4000000 |  |  | Cd Min: | 0.17487 | at alpha= | -18.5 | deg
Mach: | 0.1 |  |  | Cl=0 at alpha= | -2.3506 | deg
|  |  |  | @ Cl=0.1, Cd= | 0.0049132
|  |  |  | @ Cl=0.4, Cd= | 0.0048631
|  |  |  | @ Cl=0.6, Cd= | 0.0055667
alpha (deg) | Cl | Cd | Cm | Cl/Cd
-18.5 | -0.7628 | 0.17487 | 0.0141 | -4.3621
-18 | -0.7958 | 0.15671 | 0.0049 | -5.0782
-17.5 | -0.8686 | 0.13152 | -0.0083 | -6.6043
-17 | -1.2013 | 0.06347 | -0.0494 | -18.9271
-16.5 | -1.3125 | 0.03611 | -0.0718 | -36.3473
-16 | -1.325 | 0.02933 | -0.0753 | -45.1756
-15.5 | -1.3302 | 0.0257 | -0.0727 | -51.7588
-15 | -1.3196 | 0.02349 | -0.0681 | -56.1771
-14.5 | -1.2953 | 0.02157 | -0.0647 | -60.051
-14 | -1.2671 | 0.01994 | -0.0613 | -63.5456
-13.5 | -1.244 | 0.01775 | -0.057 | -70.0845
-13 | -1.2134 | 0.01615 | -0.0532 | -75.1331
-12.5 | -1.1597 | 0.01492 | -0.0537 | -77.7279
-12 | -1.1008 | 0.01389 | -0.055 | -79.2513
-11.5 | -1.0408 | 0.01293 | -0.0564 | -80.495
-11 | -0.9788 | 0.01214 | -0.0581 | -80.626
-10.5 | -0.9169 | 0.01106 | -0.0599 | -82.9024
-10 | -0.8603 | 0.01035 | -0.0603 | -83.1208
-9.5 | -0.7985 | 0.00976 | -0.0617 | -81.8135
-9 | -0.736 | 0.00908 | -0.0632 | -81.0573
-8.5 | -0.6734 | 0.00849 | -0.0647 | -79.3168
-8 | -0.6188 | 0.00808 | -0.0644 | -76.5842
-7.5 | -0.5641 | 0.00758 | -0.064 | -74.4195
-6.5 | -0.4557 | 0.00689 | -0.0629 | -66.1393
-6 | -0.4009 | 0.00664 | -0.0625 | -60.3765
-5.5 | -0.3465 | 0.00634 | -0.062 | -54.653
-5 | -0.2917 | 0.00609 | -0.0615 | -47.8982
-4.5 | -0.2368 | 0.00585 | -0.0611 | -40.4786
-4 | -0.1819 | 0.00564 | -0.0608 | -32.2518
-3.5 | -0.1266 | 0.00548 | -0.0605 | -23.1022
-3 | -0.0715 | 0.00534 | -0.0601 | -13.3895
-2.5 | -0.0164 | 0.00518 | -0.0598 | -3.166
-2 | 0.0385 | 0.00502 | -0.0596 | 7.6693
-1.5 | 0.0938 | 0.00492 | -0.0593 | 19.065
-1 | 0.1488 | 0.00486 | -0.0591 | 30.6173
-0.5 | 0.2036 | 0.0048 | -0.0588 | 42.4167
0 | 0.2584 | 0.00477 | -0.0585 | 54.1719
0.5 | 0.3131 | 0.00475 | -0.0583 | 65.9158
1 | 0.3676 | 0.00478 | -0.058 | 76.9038
1.5 | 0.4222 | 0.00492 | -0.0576 | 85.813
2 | 0.4766 | 0.00509 | -0.0573 | 93.6346
2.5 | 0.531 | 0.00528 | -0.0569 | 100.5682
3.5 | 0.6393 | 0.00573 | -0.056 | 111.5707
4 | 0.6921 | 0.006 | -0.0553 | 115.35
4.5 | 0.7437 | 0.00631 | -0.0543 | 117.8605
5 | 0.7943 | 0.00651 | -0.0529 | 122.0123
5.5 | 0.8567 | 0.00696 | -0.0545 | 123.0891
6 | 0.9092 | 0.0074 | -0.0538 | 122.8649
6.5 | 0.9614 | 0.00786 | -0.0531 | 122.3155
7 | 1.0126 | 0.00842 | -0.0522 | 120.2613
7.5 | 1.0638 | 0.00896 | -0.0513 | 118.7277
8 | 1.1148 | 0.00951 | -0.0504 | 117.224
8.5 | 1.1655 | 0.01004 | -0.0495 | 116.0857
9 | 1.2153 | 0.01064 | -0.0484 | 114.2199
9.5 | 1.2641 | 0.0113 | -0.0472 | 111.8673
10 | 1.3114 | 0.01205 | -0.0457 | 108.8299
10.5 | 1.3575 | 0.01285 | -0.0441 | 105.642
11 | 1.4021 | 0.01372 | -0.0423 | 102.1939
11.5 | 1.4467 | 0.01451 | -0.0405 | 99.7037
12 | 1.4884 | 0.01545 | -0.0383 | 96.3366
12.5 | 1.5266 | 0.01653 | -0.0355 | 92.3533
13 | 1.5593 | 0.01785 | -0.032 | 87.3557
13.5 | 1.5813 | 0.01917 | -0.0266 | 82.4883
14 | 1.6025 | 0.02043 | -0.0214 | 78.4386
14.5 | 1.6197 | 0.02204 | -0.0163 | 73.4891
15 | 1.6359 | 0.02385 | -0.0117 | 68.5912
15.5 | 1.6469 | 0.0262 | -0.0074 | 62.8588
16 | 1.6521 | 0.02927 | -0.0036 | 56.4435
16.5 | 1.6526 | 0.03318 | -0.0008 | 49.8071
17 | 1.6496 | 0.03798 | 0.0008 | 43.4334
17.5 | 1.6371 | 0.04455 | 0.0007 | 36.7475
18 | 1.6198 | 0.05271 | -0.0013 | 30.7304
18.5 | 1.6002 | 0.06225 | -0.0051 | 25.706
19 | 1.56 | 0.07615 | -0.0122 | 20.4859
19.5 | 1.4794 | 0.09902 | -0.0255 | 14.9404
20 | 1.3916 | 0.12542 | -0.0417 | 11.0955

## 69. Re 4M Mach 0.25 (1)
BIGFOIL.COM POLAR EXPORT
HN-1069c
HN-1069c |  |  |  | Cl Max: | 1.182 | at alpha= | 9 | deg
JavaFoil+Calcfoil stall+Eppler ext transition |  |  |  | L/D Max: | 113.294 | at alpha= | 6 | deg
Re: | 4000000 |  |  | Cd Min: | 0.0067 | at alpha= | -0.5 | deg
Mach: | 0.25 |  |  | Cl=0 at alpha= | -2.3853 | deg
|  |  |  | @ Cl=0.1, Cd= | 0.0069823
|  |  |  | @ Cl=0.4, Cd= | 0.00687
|  |  |  | @ Cl=0.6, Cd= | 0.10047
alpha (deg) | Cl | Cd | Cm | Cl/Cd
-14 | -0.33 | 0.10494 | -0.024 | -3.147
-13.5 | -0.383 | 0.09851 | -0.024 | -3.892
-13 | -0.431 | 0.09267 | -0.024 | -4.65
-12.5 | -0.472 | 0.08676 | -0.025 | -5.443
-12 | -0.501 | 0.08077 | -0.026 | -6.2
-11.5 | -0.523 | 0.07485 | -0.027 | -6.992
-11 | -0.54 | 0.06881 | -0.028 | -7.845
-10.5 | -0.552 | 0.06153 | -0.031 | -8.967
-10 | -0.565 | 0.04903 | -0.037 | -11.533
-9.5 | -0.625 | 0.01743 | -0.049 | -35.83
-9 | -0.643 | 0.01097 | -0.052 | -58.583
-8.5 | -0.506 | 0.0537 | -0.023 | -9.427
-8 | -0.599 | 0.00891 | -0.054 | -67.184
-7.5 | -0.562 | 0.00888 | -0.054 | -63.32
-7 | -0.52 | 0.00845 | -0.055 | -61.5
-6.5 | -0.473 | 0.00814 | -0.055 | -58.09
-6 | -0.422 | 0.00783 | -0.055 | -53.891
-5.5 | -0.369 | 0.00775 | -0.056 | -47.54
-5 | -0.312 | 0.00754 | -0.056 | -41.375
-4.5 | -0.254 | 0.00784 | -0.056 | -32.42
-4 | -0.195 | 0.00745 | -0.057 | -26.154
-3.5 | -0.135 | 0.00716 | -0.057 | -18.844
-3 | -0.074 | 0.00694 | -0.057 | -10.737
-2.5 | -0.014 | 0.00676 | -0.058 | -2.019
-2 | 0.047 | 0.00713 | -0.058 | 6.64
-1.5 | 0.108 | 0.00696 | -0.058 | 15.585
-1 | 0.17 | 0.00685 | -0.059 | 24.773
-0.5 | 0.231 | 0.0067 | -0.059 | 34.417
0 | 0.292 | 0.00697 | -0.059 | 41.875
0.5 | 0.353 | 0.00687 | -0.06 | 51.335
1 | 0.414 | 0.00687 | -0.06 | 60.222
1.5 | 0.474 | 0.00689 | -0.06 | 68.81
2 | 0.535 | 0.00698 | -0.061 | 76.671
2.5 | 0.595 | 0.00709 | -0.061 | 83.927
3 | 0.655 | 0.00726 | -0.061 | 90.326
3.5 | 0.715 | 0.00743 | -0.062 | 96.192
4 | 0.774 | 0.00765 | -0.062 | 101.157
4.5 | 0.833 | 0.00794 | -0.062 | 104.812
5 | 0.89 | 0.00823 | -0.063 | 108.128
5.5 | 0.945 | 0.00854 | -0.063 | 110.692
6 | 0.997 | 0.0088 | -0.063 | 113.294
6.5 | 1.046 | 0.00932 | -0.063 | 112.274
7 | 1.091 | 0.00977 | -0.064 | 111.732
7.5 | 1.13 | 0.01016 | -0.064 | 111.209
8 | 1.159 | 0.01067 | -0.064 | 108.61
8.5 | 1.175 | 0.01153 | -0.064 | 101.888
9 | 1.182 | 0.01355 | -0.065 | 87.227
9.5 | 1.176 | 0.01443 | -0.065 | 81.513
10 | 1.155 | 0.01566 | -0.065 | 73.763
10.5 | 1.116 | 0.01745 | -0.064 | 63.961
11 | 1.058 | 0.02025 | -0.064 | 52.271
11.5 | 0.97 | 0.02757 | -0.061 | 35.19
12 | 0.854 | 0.04729 | -0.055 | 18.052
12.5 | 0.752 | 0.06863 | -0.048 | 10.95
13 | 0.665 | 0.08313 | -0.044 | 7.996
13.5 | 0.582 | 0.09181 | -0.042 | 6.343
14 | 0.497 | 0.10047 | -0.04 | 4.942

## 70. Re 4M Mach 0.25 (2)
BIGFOIL.COM POLAR EXPORT
HN-1069c
HN-1069c |  |  |  | Cl Max: | 1.5461 | at alpha= | 14 | deg
XFOIL ncrit=9 |  |  |  | L/D Max: | 123.236 | at alpha= | 5.5 | deg
Re: | 4000000 |  |  | Cd Min: | 0.20541 | at alpha= | -17.5 | deg
Mach: | 0.25 |  |  | Cl=0 at alpha= | -2.3439 | deg
|  |  |  | @ Cl=0.1, Cd= | 0.004985
|  |  |  | @ Cl=0.4, Cd= | 0.0049082
|  |  |  | @ Cl=0.6, Cd= | 0.0056085
alpha (deg) | Cl | Cd | Cm | Cl/Cd
-17.5 | -0.6345 | 0.20541 | 0.0221 | -3.0889
-17 | -0.6271 | 0.19405 | 0.0178 | -3.2316
-16.5 | -0.6342 | 0.1787 | 0.012 | -3.549
-16 | -0.7254 | 0.14318 | -0.0038 | -5.0664
-15.5 | -0.7667 | 0.12546 | -0.013 | -6.1111
-15 | -0.8324 | 0.10476 | -0.0249 | -7.9458
-14.5 | -0.9385 | 0.07959 | -0.0411 | -11.7917
-14 | -1.0266 | 0.05784 | -0.055 | -17.749
-13.5 | -1.0761 | 0.03825 | -0.073 | -28.1333
-13 | -1.126 | 0.02885 | -0.0768 | -39.0295
-12.5 | -1.1468 | 0.02431 | -0.0695 | -47.174
-12 | -1.1406 | 0.02029 | -0.0638 | -56.2149
-11.5 | -1.087 | 0.01696 | -0.0648 | -64.092
-11 | -1.0253 | 0.01488 | -0.0657 | -68.9046
-10.5 | -0.9603 | 0.01326 | -0.0668 | -72.4208
-10 | -0.8989 | 0.01215 | -0.0668 | -73.9835
-9.5 | -0.8359 | 0.01075 | -0.0674 | -77.7581
-9 | -0.769 | 0.00991 | -0.0685 | -77.5984
-8.5 | -0.702 | 0.00922 | -0.0697 | -76.1388
-8 | -0.6451 | 0.00847 | -0.0688 | -76.1629
-7.5 | -0.587 | 0.00801 | -0.068 | -73.2834
-7 | -0.5306 | 0.00749 | -0.067 | -70.8411
-6.5 | -0.4736 | 0.00716 | -0.0662 | -66.1453
-6 | -0.417 | 0.00677 | -0.0653 | -61.5953
-5.5 | -0.3602 | 0.00649 | -0.0645 | -55.5008
-5 | -0.3028 | 0.00623 | -0.0639 | -48.6035
-4.5 | -0.246 | 0.00596 | -0.0633 | -41.2752
-4 | -0.189 | 0.00575 | -0.0628 | -32.8696
-3.5 | -0.1319 | 0.00555 | -0.0623 | -23.7658
-3 | -0.0747 | 0.0054 | -0.0619 | -13.8333
-2.5 | -0.0177 | 0.00526 | -0.0615 | -3.365
-2 | 0.039 | 0.00509 | -0.0612 | 7.6621
-1.5 | 0.0959 | 0.00499 | -0.0609 | 19.2184
-1 | 0.1528 | 0.00492 | -0.0606 | 31.0569
-0.5 | 0.2092 | 0.00486 | -0.0603 | 43.0453
0 | 0.2656 | 0.00483 | -0.06 | 54.9896
0.5 | 0.3222 | 0.00482 | -0.0596 | 66.8465
1 | 0.3782 | 0.00485 | -0.0593 | 77.9794
1.5 | 0.4344 | 0.005 | -0.0588 | 86.88
2 | 0.4906 | 0.00518 | -0.0584 | 94.7104
2.5 | 0.5467 | 0.00539 | -0.0579 | 101.4286
3 | 0.6028 | 0.00562 | -0.0574 | 107.2598
3.5 | 0.6586 | 0.00585 | -0.0568 | 112.5812
4 | 0.7132 | 0.00614 | -0.0559 | 116.1564
4.5 | 0.7669 | 0.00645 | -0.0548 | 118.8992
5 | 0.8182 | 0.0067 | -0.053 | 122.1194
5.5 | 0.8836 | 0.00717 | -0.0544 | 123.2357
6 | 0.9383 | 0.00762 | -0.0535 | 123.1365
6.5 | 0.9924 | 0.00814 | -0.0524 | 121.9165
7 | 1.0452 | 0.00878 | -0.051 | 119.0433
7.5 | 1.0989 | 0.00935 | -0.0497 | 117.5294
8 | 1.1521 | 0.00994 | -0.0483 | 115.9054
8.5 | 1.2045 | 0.0106 | -0.0467 | 113.6321
9 | 1.2555 | 0.01135 | -0.0449 | 110.6167
9.5 | 1.3047 | 0.01222 | -0.0427 | 106.7676
10 | 1.353 | 0.01313 | -0.0403 | 103.0465
10.5 | 1.4 | 0.01408 | -0.0377 | 99.4318
11 | 1.4443 | 0.01514 | -0.0347 | 95.3963
11.5 | 1.4843 | 0.01639 | -0.031 | 90.5613
12 | 1.5155 | 0.01794 | -0.0259 | 84.476
12.5 | 1.5288 | 0.0198 | -0.0182 | 77.2121
13 | 1.5386 | 0.02203 | -0.0111 | 69.8411
13.5 | 1.5458 | 0.02467 | -0.005 | 62.6591
14 | 1.5461 | 0.02818 | 0.0003 | 54.8652
14.5 | 1.5378 | 0.03299 | 0.0041 | 46.6141
15 | 1.5284 | 0.03885 | 0.0056 | 39.3411
15.5 | 1.504 | 0.04753 | 0.0042 | 31.6432
16 | 1.4698 | 0.05914 | -0.0008 | 24.8529
16.5 | 1.4209 | 0.0748 | -0.0095 | 18.996
17 | 1.3708 | 0.0922 | -0.0199 | 14.8677
17.5 | 1.3026 | 0.11405 | -0.0334 | 11.4213
18 | 1.2389 | 0.13629 | -0.0475 | 9.0902
18.5 | 1.1914 | 0.15631 | -0.0604 | 7.622
19 | 1.1515 | 0.17572 | -0.0732 | 6.553

## 71. Re 4M Mach 0.50 (1)
BIGFOIL.COM POLAR EXPORT
HN-1069c
HN-1069c |  |  |  | Cl Max: | 1.212 | at alpha= | 20 | deg
JavaFoil+Calcfoil stall+Eppler ext transition |  |  |  | L/D Max: | 106.176 | at alpha= | 5.5 | deg
Re: | 4000000 |  |  | Cd Min: | 0.00686 | at alpha= | -1.5 | deg
Mach: | 0.5 |  |  | Cl=0 at alpha= | -2.3897 | deg
|  |  |  | @ Cl=0.1, Cd= | 0.0069125
|  |  |  | @ Cl=0.4, Cd= | 0.0071188
|  |  |  | @ Cl=0.6, Cd= | 0.0075575
alpha (deg) | Cl | Cd | Cm | Cl/Cd
-20 | -0.939 | 0.16006 | -0.03 | -5.865
-19.5 | -0.913 | 0.15664 | -0.03 | -5.829
-19 | -0.889 | 0.15251 | -0.031 | -5.828
-18.5 | -0.861 | 0.14862 | -0.03 | -5.791
-18 | -0.834 | 0.14328 | -0.03 | -5.821
-17.5 | -0.808 | 0.13898 | -0.03 | -5.812
-17 | -0.782 | 0.13454 | -0.03 | -5.811
-16.5 | -0.757 | 0.13099 | -0.03 | -5.778
-16 | -0.729 | 0.12593 | -0.029 | -5.786
-15.5 | -0.702 | 0.1196 | -0.029 | -5.87
-15 | -0.676 | 0.11603 | -0.029 | -5.826
-14.5 | -0.65 | 0.11332 | -0.03 | -5.736
-14 | -0.624 | 0.10905 | -0.03 | -5.721
-13.5 | -0.596 | 0.10341 | -0.028 | -5.763
-13 | -0.57 | 0.10032 | -0.029 | -5.679
-12.5 | -0.543 | 0.09633 | -0.029 | -5.641
-12 | -0.517 | 0.09399 | -0.029 | -5.497
-11.5 | -0.49 | 0.08196 | -0.029 | -5.981
-11 | -0.464 | 0.07367 | -0.029 | -6.299
-10.5 | -0.439 | 0.06658 | -0.031 | -6.587
-10 | -0.41 | 0.07201 | -0.028 | -5.689
-9.5 | -0.384 | 0.06271 | -0.03 | -6.126
-9 | -0.361 | 0.05466 | -0.035 | -6.598
-8.5 | -0.329 | 0.05983 | -0.027 | -5.502
-8 | -0.303 | 0.05341 | -0.029 | -5.676
-7.5 | -0.277 | 0.05085 | -0.03 | -5.438
-7 | -0.343 | 0.04631 | -0.033 | -7.401
-6.5 | -0.471 | 0.00892 | -0.061 | -52.755
-6 | -0.446 | 0.00899 | -0.062 | -49.54
-5.5 | -0.399 | 0.00844 | -0.062 | -47.332
-5 | -0.343 | 0.00796 | -0.063 | -43.043
-4.5 | -0.281 | 0.00795 | -0.063 | -35.33
-4 | -0.216 | 0.00775 | -0.063 | -27.952
-3.5 | -0.15 | 0.00772 | -0.064 | -19.467
-3 | -0.083 | 0.00744 | -0.064 | -11.168
-2.5 | -0.015 | 0.00719 | -0.064 | -2.121
-2 | 0.053 | 0.00703 | -0.065 | 7.532
-1.5 | 0.121 | 0.00686 | -0.065 | 17.662
-1 | 0.19 | 0.00728 | -0.066 | 26.035
-0.5 | 0.258 | 0.00714 | -0.066 | 36.128
0 | 0.326 | 0.0071 | -0.066 | 45.93
0.5 | 0.394 | 0.00711 | -0.067 | 55.411
1 | 0.462 | 0.00721 | -0.067 | 64.123
1.5 | 0.53 | 0.00743 | -0.067 | 71.308
2 | 0.597 | 0.00755 | -0.068 | 79.084
2.5 | 0.665 | 0.00772 | -0.068 | 86.112
3 | 0.731 | 0.00791 | -0.069 | 92.484
3.5 | 0.797 | 0.00825 | -0.069 | 96.665
4 | 0.863 | 0.0085 | -0.069 | 101.507
4.5 | 0.926 | 0.0089 | -0.07 | 103.996
5 | 0.987 | 0.00941 | -0.07 | 104.822
5.5 | 1.043 | 0.00982 | -0.07 | 106.176
6 | 1.09 | 0.01065 | -0.071 | 102.388
6.5 | 1.122 | 0.01096 | -0.071 | 102.382
7 | 1.131 | 0.01374 | -0.071 | 82.316
7.5 | 1.079 | 0.01541 | -0.071 | 70.026
8 | 0.686 | 0.01766 | -0.07 | 38.851
8.5 | 0.591 | 0.06223 | -0.036 | 9.501
9 | 0.649 | 0.04913 | -0.054 | 13.203
9.5 | 0.748 | 0.026 | -0.067 | 28.757
10 | 0.678 | 0.06917 | -0.042 | 9.796
10.5 | 0.698 | 0.08244 | -0.036 | 8.471
11 | 0.726 | 0.07966 | -0.037 | 9.108
11.5 | 0.752 | 0.09093 | -0.038 | 8.275
12 | 0.779 | 0.09545 | -0.038 | 8.161
12.5 | 0.806 | 0.09857 | -0.038 | 8.173
13 | 0.836 | 0.10321 | -0.042 | 8.099
13.5 | 0.861 | 0.10531 | -0.04 | 8.172
14 | 0.887 | 0.10938 | -0.041 | 8.114
14.5 | 0.917 | 0.11453 | -0.043 | 8.009
15 | 0.942 | 0.11808 | -0.043 | 7.98
15.5 | 0.969 | 0.12368 | -0.043 | 7.836
16 | 0.996 | 0.12676 | -0.044 | 7.86
16.5 | 1.028 | 0.13234 | -0.047 | 7.767
17 | 1.051 | 0.13562 | -0.045 | 7.75
17.5 | 1.078 | 0.14032 | -0.046 | 7.68
18 | 1.105 | 0.14509 | -0.046 | 7.615
18.5 | 1.136 | 0.14901 | -0.049 | 7.624
19 | 1.166 | 0.15532 | -0.05 | 7.508
19.5 | 1.186 | 0.15788 | -0.048 | 7.51
20 | 1.212 | 0.16205 | -0.049 | 7.48

## 72. Re 4M Mach 0.50 (2)
BIGFOIL.COM POLAR EXPORT
HN-1069c
HN-1069c |  |  |  | Cl Max: | 1.3461 | at alpha= | 8.5 | deg
XFOIL ncrit=9 |  |  |  | L/D Max: | 124.751 | at alpha= | 5.5 | deg
Re: | 4000000 |  |  | Cd Min: | 0.26675 | at alpha= | -20 | deg
Mach: | 0.5 |  |  | Cl=0 at alpha= | -2.3097 | deg
|  |  |  | @ Cl=0.1, Cd= | 0.0052699
|  |  |  | @ Cl=0.4, Cd= | 0.005178
|  |  |  | @ Cl=0.6, Cd= | 0.0057174
alpha (deg) | Cl | Cd | Cm | Cl/Cd
-20 | -0.7648 | 0.26675 | 0.0491 | -2.8671
-19.5 | -0.743 | 0.2573 | 0.0443 | -2.8877
-19 | -0.7221 | 0.24875 | 0.0397 | -2.9029
-18.5 | -0.7016 | 0.24034 | 0.0351 | -2.9192
-18 | -0.6814 | 0.23199 | 0.0308 | -2.9372
-17.5 | -0.6623 | 0.22393 | 0.0265 | -2.9576
-17 | -0.6432 | 0.21545 | 0.0223 | -2.9854
-16.5 | -0.6248 | 0.20709 | 0.0182 | -3.017
-16 | -0.6076 | 0.19796 | 0.0141 | -3.0693
-15.5 | -0.5919 | 0.1886 | 0.01 | -3.1384
-15 | -0.5766 | 0.17976 | 0.006 | -3.2076
-14.5 | -0.5605 | 0.17182 | 0.0025 | -3.2621
-14 | -0.5462 | 0.16334 | -0.0012 | -3.3439
-13.5 | -0.5347 | 0.15434 | -0.0049 | -3.4644
-13 | -0.5289 | 0.14423 | -0.0088 | -3.6671
-12.5 | -0.526 | 0.13397 | -0.0129 | -3.9263
-12 | -0.5246 | 0.12401 | -0.0171 | -4.2303
-11.5 | -0.5274 | 0.11369 | -0.0216 | -4.6389
-11 | -0.5314 | 0.1037 | -0.026 | -5.1244
-10.5 | -0.5456 | 0.0925 | -0.0316 | -5.8984
-10 | -0.5621 | 0.08177 | -0.0373 | -6.8742
-9.5 | -0.5854 | 0.07081 | -0.0434 | -8.2672
-9 | -0.6091 | 0.06073 | -0.0488 | -10.0296
-8.5 | -0.6294 | 0.05018 | -0.0561 | -12.5428
-8 | -0.6336 | 0.03255 | -0.0813 | -19.4654
-7 | -0.6098 | 0.01163 | -0.0888 | -52.4334
-6.5 | -0.5573 | 0.00899 | -0.0836 | -61.9911
-6 | -0.4919 | 0.0079 | -0.0802 | -62.2658
-5.5 | -0.4243 | 0.00728 | -0.0775 | -58.283
-5 | -0.3562 | 0.00685 | -0.0754 | -52
-4.5 | -0.2889 | 0.00648 | -0.0737 | -44.5833
-4 | -0.2222 | 0.00618 | -0.0722 | -35.9547
-3.5 | -0.156 | 0.00591 | -0.071 | -26.3959
-3 | -0.0902 | 0.00571 | -0.0699 | -15.7968
-2.5 | -0.0247 | 0.00556 | -0.0691 | -4.4424
-2 | 0.0402 | 0.00539 | -0.0683 | 7.4583
-1.5 | 0.1049 | 0.00526 | -0.0677 | 19.943
-1 | 0.1695 | 0.00518 | -0.0671 | 32.722
-0.5 | 0.2335 | 0.00514 | -0.0665 | 45.428
0 | 0.2972 | 0.00513 | -0.0659 | 57.9337
0.5 | 0.3612 | 0.00512 | -0.0653 | 70.5469
1.5 | 0.4884 | 0.00531 | -0.0638 | 91.9774
2 | 0.5521 | 0.00553 | -0.063 | 99.8373
2.5 | 0.616 | 0.00578 | -0.062 | 106.5744
3 | 0.6799 | 0.00609 | -0.0608 | 111.642
3.5 | 0.7441 | 0.00638 | -0.0595 | 116.6301
4.5 | 0.8695 | 0.00714 | -0.0556 | 121.7787
5 | 0.927 | 0.00747 | -0.052 | 124.0964
5.5 | 1.003 | 0.00804 | -0.0521 | 124.7512
6 | 1.0672 | 0.00864 | -0.0494 | 123.5185
6.5 | 1.1293 | 0.00943 | -0.046 | 119.7561
7 | 1.1913 | 0.01026 | -0.0421 | 116.1111
7.5 | 1.2522 | 0.0112 | -0.0376 | 111.8036
8 | 1.3089 | 0.01245 | -0.0318 | 105.1325
8.5 | 1.3461 | 0.01471 | -0.0227 | 91.5092
9 | 1.3384 | 0.01808 | -0.0088 | 74.0265
9.5 | 1.3145 | 0.02289 | 0.0026 | 57.4268
10 | 1.2801 | 0.02967 | 0.0092 | 43.1446
10.5 | 1.2428 | 0.03878 | 0.0095 | 32.0474
11 | 1.2074 | 0.05019 | 0.0044 | 24.0566
11.5 | 1.1734 | 0.0635 | -0.0041 | 18.4787
12 | 1.1396 | 0.07784 | -0.0133 | 14.6403
12.5 | 1.1072 | 0.09234 | -0.0224 | 11.9905
13 | 1.0807 | 0.10636 | -0.0311 | 10.1608
13.5 | 1.055 | 0.12091 | -0.0405 | 8.7255

## 73. Re 5M Mach 0.00 (1)
BIGFOIL.COM POLAR EXPORT
HN-1069c
HN-1069c |  |  |  | Cl Max: | 1.214 | at alpha= | 10 | deg
JavaFoil+Calcfoil stall+Eppler ext transition |  |  |  | L/D Max: | 118.934 | at alpha= | 6.5 | deg
Re: | 5000000 |  |  | Cd Min: | 0.00664 | at alpha= | -2.5 | deg
Mach: | 0 |  |  | Cl=0 at alpha= | -2.3898 | deg
|  |  |  | @ Cl=0.1, Cd= | 0.0069644
|  |  |  | @ Cl=0.4, Cd= | 0.00682
|  |  |  | @ Cl=0.6, Cd= | 0.0069557
alpha (deg) | Cl | Cd | Cm | Cl/Cd
-15 | -0.563 | 0.10448 | -0.025 | -5.385
-14.5 | -0.58 | 0.09874 | -0.026 | -5.877
-14 | -0.597 | 0.09222 | -0.027 | -6.472
-13.5 | -0.611 | 0.08621 | -0.028 | -7.089
-13 | -0.624 | 0.0794 | -0.029 | -7.857
-12.5 | -0.634 | 0.07227 | -0.031 | -8.773
-12 | -0.639 | 0.06395 | -0.033 | -9.994
-11.5 | -0.649 | 0.05083 | -0.037 | -12.769
-11 | -0.681 | 0.02795 | -0.043 | -24.353
-10.5 | -0.711 | 0.014 | -0.048 | -50.824
-10 | -0.713 | 0.01081 | -0.05 | -65.967
-9.5 | -0.697 | 0.00989 | -0.051 | -70.439
-9 | -0.67 | 0.00902 | -0.051 | -74.202
-8.5 | -0.636 | 0.00852 | -0.052 | -74.658
-8 | -0.599 | 0.00864 | -0.052 | -69.307
-7.5 | -0.557 | 0.00823 | -0.052 | -67.631
-7 | -0.511 | 0.00788 | -0.053 | -64.861
-6.5 | -0.463 | 0.00788 | -0.053 | -58.724
-6 | -0.412 | 0.00763 | -0.053 | -53.984
-5.5 | -0.358 | 0.00739 | -0.054 | -48.541
-5 | -0.303 | 0.00773 | -0.054 | -39.238
-4.5 | -0.246 | 0.00747 | -0.055 | -32.997
-4 | -0.189 | 0.00716 | -0.055 | -26.386
-3.5 | -0.131 | 0.00697 | -0.055 | -18.771
-3 | -0.072 | 0.00684 | -0.056 | -10.549
-2.5 | -0.013 | 0.00664 | -0.056 | -1.993
-2 | 0.046 | 0.00712 | -0.056 | 6.444
-1.5 | 0.105 | 0.00695 | -0.057 | 15.116
-1 | 0.164 | 0.00682 | -0.057 | 24.073
-0.5 | 0.223 | 0.00705 | -0.057 | 31.669
0 | 0.282 | 0.00693 | -0.057 | 40.754
0.5 | 0.342 | 0.00686 | -0.058 | 49.78
1 | 0.4 | 0.00682 | -0.058 | 58.751
1.5 | 0.459 | 0.00681 | -0.058 | 67.468
2 | 0.518 | 0.00687 | -0.059 | 75.412
2.5 | 0.577 | 0.00692 | -0.059 | 83.287
3 | 0.635 | 0.00701 | -0.059 | 90.614
3.5 | 0.693 | 0.00721 | -0.06 | 96.11
4 | 0.75 | 0.00734 | -0.06 | 102.283
4.5 | 0.807 | 0.00751 | -0.06 | 107.444
5 | 0.863 | 0.00783 | -0.061 | 110.165
5.5 | 0.917 | 0.00807 | -0.061 | 113.647
6 | 0.969 | 0.00828 | -0.061 | 117.053
6.5 | 1.019 | 0.00856 | -0.061 | 118.934
7 | 1.065 | 0.00904 | -0.062 | 117.795
7.5 | 1.107 | 0.00932 | -0.062 | 118.833
8 | 1.143 | 0.00966 | -0.062 | 118.34
8.5 | 1.172 | 0.00989 | -0.063 | 118.472
9 | 1.195 | 0.01035 | -0.063 | 115.426
9.5 | 1.208 | 0.0115 | -0.063 | 105.025
10 | 1.214 | 0.01349 | -0.063 | 90.048
10.5 | 1.213 | 0.01428 | -0.063 | 84.965
11 | 1.204 | 0.01531 | -0.063 | 78.611
11.5 | 1.184 | 0.01656 | -0.063 | 71.502
12 | 1.156 | 0.01824 | -0.063 | 63.39
12.5 | 1.119 | 0.02082 | -0.062 | 53.716
13 | 1.068 | 0.0257 | -0.061 | 41.562
13.5 | 1.01 | 0.03393 | -0.059 | 29.761
14 | 0.945 | 0.04728 | -0.056 | 19.994
14.5 | 0.882 | 0.06488 | -0.052 | 13.59
15 | 0.832 | 0.07803 | -0.049 | 10.659

## 74. Re 5M Mach 0.00 (2)
BIGFOIL.COM POLAR EXPORT
HN-1069c
HN-1069c |  |  |  | Cl Max: | 1.7181 | at alpha= | 17.5 | deg
XFOIL ncrit=9 |  |  |  | L/D Max: | 127.468 | at alpha= | 6 | deg
Re: | 5000000 |  |  | Cd Min: | 0.23886 | at alpha= | -20 | deg
Mach: | 0 |  |  | Cl=0 at alpha= | -2.3452 | deg
|  |  |  | @ Cl=0.1, Cd= | 0.0048936
|  |  |  | @ Cl=0.4, Cd= | 0.0048744
|  |  |  | @ Cl=0.6, Cd= | 0.0054993
alpha (deg) | Cl | Cd | Cm | Cl/Cd
-20 | -0.7017 | 0.23886 | 0.0404 | -2.9377
-19.5 | -0.6853 | 0.23159 | 0.0367 | -2.9591
-19 | -0.7814 | 0.17881 | 0.0174 | -4.37
-18.5 | -1.3125 | 0.06391 | -0.0494 | -20.5367
-18 | -1.4107 | 0.03965 | -0.068 | -35.5788
-17.5 | -1.4268 | 0.03151 | -0.0734 | -45.2809
-17 | -1.4291 | 0.02684 | -0.0741 | -53.2452
-16.5 | -1.4285 | 0.02401 | -0.0707 | -59.496
-16 | -1.412 | 0.02217 | -0.0667 | -63.6897
-15.5 | -1.3841 | 0.02059 | -0.0639 | -67.222
-15 | -1.3526 | 0.01922 | -0.0612 | -70.3746
-14.5 | -1.3196 | 0.01802 | -0.0583 | -73.2297
-14 | -1.2853 | 0.01694 | -0.0554 | -75.8737
-13.5 | -1.2511 | 0.01579 | -0.0523 | -79.2337
-13 | -1.1988 | 0.01429 | -0.0531 | -83.8908
-12.5 | -1.1418 | 0.01328 | -0.0543 | -85.9789
-12 | -1.0834 | 0.01242 | -0.0557 | -87.2303
-11.5 | -1.0233 | 0.01165 | -0.0573 | -87.8369
-11 | -0.962 | 0.01099 | -0.0591 | -87.5341
-10.5 | -0.9053 | 0.01018 | -0.0598 | -88.9293
-10 | -0.8466 | 0.00953 | -0.0609 | -88.8353
-9.5 | -0.7858 | 0.009 | -0.0623 | -87.3111
-9 | -0.7238 | 0.00848 | -0.0639 | -85.3538
-8.5 | -0.6707 | 0.00795 | -0.0635 | -84.3648
-8 | -0.616 | 0.00757 | -0.0633 | -81.3738
-7.5 | -0.5624 | 0.00719 | -0.0628 | -78.2197
-7 | -0.5091 | 0.00688 | -0.0622 | -73.9971
-6.5 | -0.4551 | 0.0066 | -0.0618 | -68.9545
-6 | -0.4008 | 0.00634 | -0.0614 | -63.2177
-5.5 | -0.3465 | 0.0061 | -0.061 | -56.8033
-5 | -0.2916 | 0.00588 | -0.0607 | -49.5918
-4.5 | -0.237 | 0.00567 | -0.0604 | -41.7989
-4 | -0.1821 | 0.0055 | -0.0601 | -33.1091
-3.5 | -0.1271 | 0.00534 | -0.0598 | -23.8015
-3 | -0.0722 | 0.00523 | -0.0596 | -13.805
-2.5 | -0.017 | 0.0051 | -0.0594 | -3.3333
-2 | 0.0379 | 0.005 | -0.0591 | 7.58
-1.5 | 0.093 | 0.0049 | -0.059 | 18.9796
-1 | 0.1478 | 0.00485 | -0.0588 | 30.4742
-0.5 | 0.2025 | 0.00484 | -0.0585 | 41.8388
0 | 0.2574 | 0.00478 | -0.0583 | 53.8494
0.5 | 0.3119 | 0.0048 | -0.0581 | 64.9792
1 | 0.3664 | 0.0048 | -0.0579 | 76.3333
1.5 | 0.4206 | 0.00492 | -0.0576 | 85.4878
2 | 0.475 | 0.00507 | -0.0573 | 93.6884
2.5 | 0.5292 | 0.00525 | -0.0569 | 100.8
3 | 0.5838 | 0.00543 | -0.0567 | 107.5138
3.5 | 0.6376 | 0.00566 | -0.0563 | 112.6502
4 | 0.691 | 0.0059 | -0.0558 | 117.1186
4.5 | 0.7435 | 0.00618 | -0.0551 | 120.3074
5 | 0.7952 | 0.00643 | -0.0542 | 123.6703
5.5 | 0.8509 | 0.00671 | -0.0542 | 126.8107
6 | 0.9063 | 0.00711 | -0.0543 | 127.4684
6.5 | 0.9581 | 0.00757 | -0.0536 | 126.5654
7 | 1.0092 | 0.0081 | -0.0529 | 124.5926
7.5 | 1.0604 | 0.00861 | -0.0521 | 123.1591
8 | 1.1114 | 0.0091 | -0.0513 | 122.1319
8.5 | 1.1621 | 0.0096 | -0.0506 | 121.0521
9 | 1.2121 | 0.01014 | -0.0497 | 119.5365
9.5 | 1.2611 | 0.01074 | -0.0487 | 117.4209
10 | 1.3086 | 0.01143 | -0.0474 | 114.4882
10.5 | 1.3552 | 0.01216 | -0.0461 | 111.4474
11 | 1.4012 | 0.01289 | -0.0447 | 108.7044
11.5 | 1.4464 | 0.01361 | -0.0432 | 106.2748
12 | 1.4889 | 0.01449 | -0.0413 | 102.7536
12.5 | 1.528 | 0.01554 | -0.0389 | 98.3269
13 | 1.5672 | 0.01644 | -0.0365 | 95.3285
13.5 | 1.6036 | 0.01739 | -0.0338 | 92.2139
14 | 1.6314 | 0.01839 | -0.0296 | 88.7113
14.5 | 1.6525 | 0.01953 | -0.0244 | 84.6134
15 | 1.6723 | 0.02085 | -0.0196 | 80.2062
15.5 | 1.6887 | 0.02249 | -0.0149 | 75.0867
16 | 1.702 | 0.02448 | -0.0106 | 69.5261
16.5 | 1.7109 | 0.02702 | -0.0067 | 63.3198
17 | 1.717 | 0.03007 | -0.0035 | 57.1001
17.5 | 1.7181 | 0.03398 | -0.0011 | 50.5621
18 | 1.7149 | 0.03884 | 0.0001 | 44.1529
18.5 | 1.7105 | 0.04444 | 0 | 38.4901
19 | 1.6938 | 0.05232 | -0.0018 | 32.3739
19.5 | 1.6594 | 0.06384 | -0.0063 | 25.9931
20 | 1.6218 | 0.0772 | -0.013 | 21.0078

## 75. Re 5M Mach 0.10 (1)
BIGFOIL.COM POLAR EXPORT
HN-1069c
HN-1069c |  |  |  | Cl Max: | 1.209 | at alpha= | 10 | deg
JavaFoil+Calcfoil stall+Eppler ext transition |  |  |  | L/D Max: | 118.598 | at alpha= | 6.5 | deg
Re: | 5000000 |  |  | Cd Min: | 0.00664 | at alpha= | -2.5 | deg
Mach: | 0.1 |  |  | Cl=0 at alpha= | -2.3898 | deg
|  |  |  | @ Cl=0.1, Cd= | 0.006977
|  |  |  | @ Cl=0.4, Cd= | 0.0068414
|  |  |  | @ Cl=0.6, Cd= | 0.0069785
alpha (deg) | Cl | Cd | Cm | Cl/Cd
-15 | -0.529 | 0.10651 | -0.025 | -4.968
-14.5 | -0.55 | 0.10048 | -0.025 | -5.477
-14 | -0.57 | 0.09404 | -0.026 | -6.061
-13.5 | -0.588 | 0.08807 | -0.027 | -6.674
-13 | -0.603 | 0.08203 | -0.028 | -7.35
-12.5 | -0.616 | 0.07509 | -0.03 | -8.199
-12 | -0.622 | 0.06725 | -0.032 | -9.255
-11.5 | -0.629 | 0.05768 | -0.035 | -10.905
-11 | -0.648 | 0.03957 | -0.04 | -16.378
-10.5 | -0.691 | 0.01715 | -0.047 | -40.292
-10 | -0.704 | 0.01134 | -0.05 | -62.075
-9.5 | -0.693 | 0.01005 | -0.051 | -68.969
-9 | -0.668 | 0.00865 | -0.052 | -77.204
-8.5 | -0.636 | 0.00862 | -0.052 | -73.753
-8 | -0.599 | 0.00875 | -0.052 | -68.474
-7.5 | -0.558 | 0.00833 | -0.053 | -66.985
-7 | -0.513 | 0.00797 | -0.053 | -64.367
-6.5 | -0.465 | 0.00789 | -0.053 | -58.853
-6 | -0.413 | 0.00762 | -0.054 | -54.236
-5.5 | -0.36 | 0.00745 | -0.054 | -48.345
-5 | -0.305 | 0.00728 | -0.054 | -41.826
-4.5 | -0.248 | 0.00757 | -0.055 | -32.706
-4 | -0.19 | 0.00716 | -0.055 | -26.529
-3.5 | -0.131 | 0.00697 | -0.055 | -18.87
-3 | -0.073 | 0.00689 | -0.056 | -10.529
-2.5 | -0.013 | 0.00664 | -0.056 | -2.002
-2 | 0.046 | 0.00713 | -0.056 | 6.469
-1.5 | 0.106 | 0.00696 | -0.057 | 15.17
-1 | 0.165 | 0.00684 | -0.057 | 24.149
-0.5 | 0.225 | 0.00707 | -0.057 | 31.774
0 | 0.284 | 0.00695 | -0.058 | 40.878
0.5 | 0.343 | 0.00688 | -0.058 | 49.89
1 | 0.402 | 0.00684 | -0.058 | 58.875
1.5 | 0.462 | 0.00683 | -0.059 | 67.597
2 | 0.521 | 0.00689 | -0.059 | 75.556
2.5 | 0.579 | 0.00695 | -0.059 | 83.418
3 | 0.638 | 0.00703 | -0.06 | 90.731
3.5 | 0.696 | 0.00725 | -0.06 | 96.01
4 | 0.754 | 0.00737 | -0.06 | 102.38
4.5 | 0.811 | 0.00754 | -0.061 | 107.545
5 | 0.867 | 0.00787 | -0.061 | 110.161
5.5 | 0.922 | 0.00811 | -0.061 | 113.606
6 | 0.974 | 0.00833 | -0.061 | 116.926
6.5 | 1.023 | 0.00863 | -0.062 | 118.598
7 | 1.069 | 0.0091 | -0.062 | 117.496
7.5 | 1.111 | 0.00939 | -0.062 | 118.297
8 | 1.146 | 0.00985 | -0.063 | 116.348
8.5 | 1.174 | 0.00999 | -0.063 | 117.477
9 | 1.195 | 0.01047 | -0.063 | 114.1
9.5 | 1.205 | 0.01072 | -0.063 | 112.452
10 | 1.209 | 0.01367 | -0.063 | 88.423
10.5 | 1.204 | 0.01454 | -0.063 | 82.834
11 | 1.19 | 0.01564 | -0.063 | 76.071
11.5 | 1.165 | 0.0171 | -0.063 | 68.116
12 | 1.131 | 0.01897 | -0.063 | 59.61
12.5 | 1.083 | 0.02262 | -0.062 | 47.897
13 | 1.022 | 0.02975 | -0.06 | 34.348
13.5 | 0.952 | 0.04232 | -0.057 | 22.496
14 | 0.888 | 0.05666 | -0.054 | 15.668
14.5 | 0.827 | 0.07298 | -0.05 | 11.332
15 | 0.774 | 0.08686 | -0.047 | 8.916

## 76. Re 5M Mach 0.10 (2)
BIGFOIL.COM POLAR EXPORT
HN-1069c
HN-1069c |  |  |  | Cl Max: | 1.6973 | at alpha= | 17 | deg
XFOIL ncrit=9 |  |  |  | L/D Max: | 127.304 | at alpha= | 6 | deg
Re: | 5000000 |  |  | Cd Min: | 0.21139 | at alpha= | -20 | deg
Mach: | 0.1 |  |  | Cl=0 at alpha= | -2.3436 | deg
|  |  |  | @ Cl=0.1, Cd= | 0.004904
|  |  |  | @ Cl=0.4, Cd= | 0.0048798
|  |  |  | @ Cl=0.6, Cd= | 0.0054977
alpha (deg) | Cl | Cd | Cm | Cl/Cd
-20 | -0.5283 | 0.21139 | 0.0332 | -2.4992
-18.5 | -0.7745 | 0.17242 | 0.0135 | -4.4919
-18 | -0.8359 | 0.14774 | 0.0007 | -5.6579
-17.5 | -1.3379 | 0.0473 | -0.0631 | -28.2854
-17 | -1.377 | 0.03425 | -0.0737 | -40.2044
-16.5 | -1.3903 | 0.02786 | -0.0762 | -49.9031
-16 | -1.3918 | 0.02467 | -0.0731 | -56.4167
-15.5 | -1.3793 | 0.02251 | -0.0686 | -61.275
-15 | -1.3529 | 0.02072 | -0.0654 | -65.2944
-14.5 | -1.3232 | 0.01918 | -0.0621 | -68.9885
-14 | -1.2912 | 0.01787 | -0.0587 | -72.2552
-13.5 | -1.257 | 0.01669 | -0.0554 | -75.3146
-13 | -1.209 | 0.0152 | -0.0549 | -79.5395
-12.5 | -1.1523 | 0.01386 | -0.0561 | -83.1385
-12 | -1.0935 | 0.01284 | -0.0573 | -85.1636
-11.5 | -1.033 | 0.01195 | -0.0587 | -86.4435
-11 | -0.971 | 0.01121 | -0.0603 | -86.6191
-10.5 | -0.9127 | 0.01052 | -0.0611 | -86.7586
-10 | -0.854 | 0.0097 | -0.0619 | -88.0412
-9.5 | -0.7924 | 0.00911 | -0.0632 | -86.9813
-9 | -0.7294 | 0.00863 | -0.0648 | -84.5191
-8.5 | -0.6759 | 0.00804 | -0.0643 | -84.0672
-8 | -0.6207 | 0.00763 | -0.064 | -81.3499
-7.5 | -0.5666 | 0.00726 | -0.0635 | -78.0441
-7 | -0.5129 | 0.00691 | -0.0628 | -74.2258
-6.5 | -0.4583 | 0.00664 | -0.0624 | -69.0211
-6 | -0.4037 | 0.00636 | -0.0619 | -63.4748
-5.5 | -0.3489 | 0.00613 | -0.0615 | -56.9168
-5 | -0.2936 | 0.00591 | -0.0611 | -49.6785
-4.5 | -0.2387 | 0.00569 | -0.0608 | -41.9508
-4 | -0.1833 | 0.00552 | -0.0605 | -33.2065
-3.5 | -0.128 | 0.00535 | -0.0602 | -23.9252
-3 | -0.0727 | 0.00524 | -0.0599 | -13.874
-2.5 | -0.0173 | 0.00511 | -0.0597 | -3.3855
-2 | 0.038 | 0.005 | -0.0594 | 7.6
-1.5 | 0.0934 | 0.00491 | -0.0593 | 19.0224
-1 | 0.1486 | 0.00486 | -0.059 | 30.5761
-0.5 | 0.2035 | 0.00485 | -0.0588 | 41.9588
0 | 0.2587 | 0.00479 | -0.0586 | 54.0084
0.5 | 0.3135 | 0.00482 | -0.0584 | 65.0415
1 | 0.3683 | 0.00481 | -0.0581 | 76.5696
1.5 | 0.4228 | 0.00493 | -0.0578 | 85.7606
2 | 0.4776 | 0.00508 | -0.0575 | 94.0157
2.5 | 0.5321 | 0.00526 | -0.0571 | 101.1597
3 | 0.587 | 0.00544 | -0.0568 | 107.9044
3.5 | 0.6411 | 0.00568 | -0.0564 | 112.8697
4 | 0.6949 | 0.00592 | -0.0559 | 117.3818
4.5 | 0.7477 | 0.00621 | -0.0552 | 120.4026
5 | 0.7998 | 0.00646 | -0.0543 | 123.808
5.5 | 0.8558 | 0.00673 | -0.0543 | 127.162
6 | 0.9115 | 0.00716 | -0.0543 | 127.3045
6.5 | 0.9639 | 0.00761 | -0.0536 | 126.6623
7 | 1.0152 | 0.00817 | -0.0527 | 124.2595
7.5 | 1.0669 | 0.00866 | -0.0519 | 123.1986
8 | 1.1183 | 0.00918 | -0.051 | 121.8192
8.5 | 1.1692 | 0.0097 | -0.0501 | 120.5361
9 | 1.2194 | 0.01027 | -0.0491 | 118.7342
9.5 | 1.2686 | 0.0109 | -0.0479 | 116.3853
10 | 1.3165 | 0.01161 | -0.0466 | 113.3936
10.5 | 1.3631 | 0.01239 | -0.045 | 110.0161
11 | 1.4099 | 0.01309 | -0.0435 | 107.7082
11.5 | 1.4547 | 0.01389 | -0.0418 | 104.73
12 | 1.4959 | 0.01491 | -0.0394 | 100.3286
12.5 | 1.5361 | 0.01588 | -0.037 | 96.7317
13 | 1.5743 | 0.01686 | -0.0343 | 93.3749
13.5 | 1.6079 | 0.0179 | -0.0308 | 89.8268
14 | 1.6301 | 0.019 | -0.0254 | 85.7947
14.5 | 1.6499 | 0.02033 | -0.0201 | 81.1559
15 | 1.6675 | 0.0219 | -0.0152 | 76.1416
15.5 | 1.6813 | 0.02387 | -0.0105 | 70.4357
16 | 1.6912 | 0.02632 | -0.0062 | 64.2553
16.5 | 1.6958 | 0.02948 | -0.0026 | 57.5237
17 | 1.6973 | 0.03333 | 0 | 50.9241
17.5 | 1.6921 | 0.0384 | 0.0015 | 44.0651
18 | 1.6824 | 0.04469 | 0.0014 | 37.646
18.5 | 1.6715 | 0.05197 | -0.0003 | 32.1628
19 | 1.6437 | 0.06254 | -0.0045 | 26.2824
19.5 | 1.5897 | 0.07869 | -0.0129 | 20.2021
20 | 1.5294 | 0.09762 | -0.0238 | 15.6669

## 77. Re 5M Mach 0.25 (1)
BIGFOIL.COM POLAR EXPORT
HN-1069c
HN-1069c |  |  |  | Cl Max: | 1.182 | at alpha= | 9 | deg
JavaFoil+Calcfoil stall+Eppler ext transition |  |  |  | L/D Max: | 116.123 | at alpha= | 6 | deg
Re: | 5000000 |  |  | Cd Min: | 0.00674 | at alpha= | -2.5 | deg
Mach: | 0.25 |  |  | Cl=0 at alpha= | -2.3853 | deg
|  |  |  | @ Cl=0.1, Cd= | 0.0070671
|  |  |  | @ Cl=0.4, Cd= | 0.0069546
|  |  |  | @ Cl=0.6, Cd= | 0.09644
alpha (deg) | Cl | Cd | Cm | Cl/Cd
-14 | -0.331 | 0.10309 | -0.025 | -3.207
-13.5 | -0.384 | 0.09657 | -0.025 | -3.974
-13 | -0.432 | 0.09064 | -0.025 | -4.761
-12.5 | -0.473 | 0.08508 | -0.026 | -5.559
-12 | -0.502 | 0.07892 | -0.027 | -6.357
-11.5 | -0.524 | 0.07302 | -0.028 | -7.183
-11 | -0.542 | 0.06633 | -0.03 | -8.173
-10.5 | -0.556 | 0.05781 | -0.034 | -9.618
-10 | -0.582 | 0.03896 | -0.041 | -14.928
-9.5 | -0.642 | 0.01331 | -0.05 | -48.215
-9 | -0.648 | 0.01032 | -0.053 | -62.759
-8.5 | -0.507 | 0.05269 | -0.025 | -9.625
-8 | -0.599 | 0.00861 | -0.054 | -69.526
-7.5 | -0.562 | 0.00865 | -0.054 | -64.958
-7 | -0.52 | 0.00825 | -0.055 | -62.974
-6.5 | -0.473 | 0.00791 | -0.055 | -59.785
-6 | -0.422 | 0.00783 | -0.055 | -53.944
-5.5 | -0.369 | 0.00756 | -0.056 | -48.754
-5 | -0.312 | 0.00738 | -0.056 | -42.311
-4.5 | -0.254 | 0.00772 | -0.056 | -32.923
-4 | -0.195 | 0.00729 | -0.057 | -26.732
-3.5 | -0.135 | 0.00711 | -0.057 | -18.984
-3 | -0.074 | 0.00697 | -0.057 | -10.688
-2.5 | -0.014 | 0.00674 | -0.058 | -2.027
-2 | 0.047 | 0.00718 | -0.058 | 6.594
-1.5 | 0.108 | 0.00705 | -0.058 | 15.38
-1 | 0.17 | 0.00694 | -0.059 | 24.453
-0.5 | 0.231 | 0.00678 | -0.059 | 34.026
0 | 0.292 | 0.00704 | -0.059 | 41.462
0.5 | 0.353 | 0.00697 | -0.06 | 50.574
1 | 0.414 | 0.00695 | -0.06 | 59.517
1.5 | 0.474 | 0.00695 | -0.06 | 68.266
2 | 0.535 | 0.00701 | -0.061 | 76.313
2.5 | 0.595 | 0.00708 | -0.061 | 84.052
3 | 0.655 | 0.00719 | -0.061 | 91.133
3.5 | 0.715 | 0.00738 | -0.062 | 96.937
4 | 0.774 | 0.00753 | -0.062 | 102.826
4.5 | 0.833 | 0.00782 | -0.062 | 106.477
5 | 0.89 | 0.00811 | -0.063 | 109.699
5.5 | 0.945 | 0.00835 | -0.063 | 113.253
6 | 0.997 | 0.00859 | -0.063 | 116.123
6.5 | 1.046 | 0.00905 | -0.063 | 115.594
7 | 1.091 | 0.00946 | -0.064 | 115.317
7.5 | 1.13 | 0.00986 | -0.064 | 114.627
8 | 1.159 | 0.01037 | -0.064 | 111.741
8.5 | 1.178 | 0.01075 | -0.065 | 109.591
9 | 1.182 | 0.01086 | -0.065 | 108.847
9.5 | 1.177 | 0.01397 | -0.065 | 84.282
10 | 1.158 | 0.01511 | -0.065 | 76.587
10.5 | 1.12 | 0.01657 | -0.065 | 67.583
11 | 1.065 | 0.01884 | -0.064 | 56.521
11.5 | 0.986 | 0.02378 | -0.062 | 41.449
12 | 0.879 | 0.03672 | -0.058 | 23.944
12.5 | 0.769 | 0.05776 | -0.052 | 13.305
13 | 0.671 | 0.0769 | -0.046 | 8.73
13.5 | 0.586 | 0.08684 | -0.044 | 6.752
14 | 0.499 | 0.09644 | -0.042 | 5.172

## 78. Re 5M Mach 0.25 (2)
BIGFOIL.COM POLAR EXPORT
HN-1069c
HN-1069c |  |  |  | Cl Max: | 1.5878 | at alpha= | 14 | deg
XFOIL ncrit=9 |  |  |  | L/D Max: | 127.853 | at alpha= | 6 | deg
Re: | 5000000 |  |  | Cd Min: | 0.20175 | at alpha= | -17.5 | deg
Mach: | 0.25 |  |  | Cl=0 at alpha= | -2.3371 | deg
|  |  |  | @ Cl=0.1, Cd= | 0.0049568
|  |  |  | @ Cl=0.4, Cd= | 0.0049625
|  |  |  | @ Cl=0.6, Cd= | 0.0055254
alpha (deg) | Cl | Cd | Cm | Cl/Cd
-17.5 | -0.6436 | 0.20175 | 0.022 | -3.1901
-16.5 | -0.7344 | 0.15087 | 0.0003 | -4.8678
-16 | -0.7661 | 0.13465 | -0.0081 | -5.6896
-15.5 | -0.8268 | 0.11414 | -0.0196 | -7.2437
-15 | -0.8836 | 0.09628 | -0.0304 | -9.1774
-14.5 | -0.9786 | 0.07366 | -0.0451 | -13.2854
-14 | -1.0895 | 0.0454 | -0.0661 | -23.9978
-13.5 | -1.1297 | 0.03199 | -0.0789 | -35.3142
-13 | -1.1692 | 0.02626 | -0.0742 | -44.524
-12.5 | -1.1717 | 0.02254 | -0.0676 | -51.9831
-12 | -1.1348 | 0.0189 | -0.0664 | -60.0423
-11.5 | -1.0825 | 0.01526 | -0.0672 | -70.9371
-11 | -1.0198 | 0.01336 | -0.068 | -76.3323
-10.5 | -0.9566 | 0.01206 | -0.0684 | -79.3201
-10 | -0.8947 | 0.01106 | -0.0683 | -80.8951
-9.5 | -0.8296 | 0.01005 | -0.069 | -82.5473
-9 | -0.7628 | 0.00922 | -0.0701 | -82.7332
-8.5 | -0.7049 | 0.00863 | -0.0692 | -81.6802
-8 | -0.6472 | 0.00802 | -0.0684 | -80.6983
-7.5 | -0.5904 | 0.00758 | -0.0674 | -77.8892
-7 | -0.5339 | 0.00718 | -0.0664 | -74.3593
-6.5 | -0.4768 | 0.00684 | -0.0655 | -69.7076
-6 | -0.4199 | 0.00652 | -0.0647 | -64.4018
-5.5 | -0.3624 | 0.00628 | -0.0641 | -57.707
-5 | -0.3051 | 0.00604 | -0.0635 | -50.5132
-4.5 | -0.2478 | 0.00581 | -0.063 | -42.6506
-4 | -0.1907 | 0.00559 | -0.0625 | -34.1145
-3.5 | -0.1332 | 0.00544 | -0.0621 | -24.4853
-3 | -0.0759 | 0.0053 | -0.0617 | -14.3208
-2.5 | -0.0186 | 0.00518 | -0.0614 | -3.5907
-2 | 0.0385 | 0.00506 | -0.0611 | 7.6087
-1.5 | 0.0955 | 0.00496 | -0.0608 | 19.254
-1 | 0.1525 | 0.00492 | -0.0605 | 30.9959
-0.5 | 0.2092 | 0.00491 | -0.0603 | 42.6069
0 | 0.266 | 0.00485 | -0.06 | 54.8454
0.5 | 0.3225 | 0.00488 | -0.0597 | 66.0861
1.5 | 0.4352 | 0.005 | -0.059 | 87.04
2 | 0.4916 | 0.00516 | -0.0586 | 95.2713
2.5 | 0.5479 | 0.00536 | -0.0582 | 102.2201
3 | 0.6046 | 0.00554 | -0.0578 | 109.1336
3.5 | 0.6608 | 0.00578 | -0.0573 | 114.3253
4 | 0.7162 | 0.00606 | -0.0566 | 118.1848
5 | 0.825 | 0.00665 | -0.0546 | 124.0602
5.5 | 0.883 | 0.00692 | -0.0542 | 127.6012
6 | 0.941 | 0.00736 | -0.054 | 127.8533
6.5 | 0.9952 | 0.00787 | -0.0529 | 126.4549
7 | 1.0489 | 0.00845 | -0.0517 | 124.1302
7.5 | 1.1027 | 0.009 | -0.0504 | 122.5222
8 | 1.1564 | 0.00957 | -0.0491 | 120.8359
8.5 | 1.209 | 0.01021 | -0.0475 | 118.4133
9 | 1.2607 | 0.01093 | -0.0457 | 115.3431
9.5 | 1.3109 | 0.01173 | -0.0437 | 111.7562
10 | 1.3603 | 0.01257 | -0.0414 | 108.218
10.5 | 1.4086 | 0.01344 | -0.039 | 104.8065
11 | 1.4534 | 0.01452 | -0.036 | 100.0964
11.5 | 1.4927 | 0.01588 | -0.0321 | 93.9987
12 | 1.5301 | 0.01718 | -0.028 | 89.0629
12.5 | 1.5559 | 0.0185 | -0.0219 | 84.1027
13 | 1.5726 | 0.0202 | -0.015 | 77.8515
13.5 | 1.5836 | 0.02241 | -0.0083 | 70.6649
14 | 1.5878 | 0.02532 | -0.0022 | 62.7093
14.5 | 1.5853 | 0.02917 | 0.0027 | 54.3469
15 | 1.5788 | 0.03406 | 0.0059 | 46.3535
15.5 | 1.5595 | 0.04116 | 0.0067 | 37.8887
16 | 1.5324 | 0.05058 | 0.0043 | 30.2966
16.5 | 1.4917 | 0.06355 | -0.0019 | 23.4729
17 | 1.4483 | 0.07864 | -0.0105 | 18.4168
17.5 | 1.3875 | 0.09804 | -0.0223 | 14.1524
18 | 1.3249 | 0.11895 | -0.0354 | 11.1383
18.5 | 1.2679 | 0.13979 | -0.0488 | 9.07
19 | 1.2105 | 0.16186 | -0.0635 | 7.4787

## 79. Re 5M Mach 0.50 (1)
BIGFOIL.COM POLAR EXPORT
HN-1069c
HN-1069c |  |  |  | Cl Max: | 1.213 | at alpha= | 20 | deg
JavaFoil+Calcfoil stall+Eppler ext transition |  |  |  | L/D Max: | 108.931 | at alpha= | 5.5 | deg
Re: | 5000000 |  |  | Cd Min: | 0.00699 | at alpha= | -2 | deg
Mach: | 0.5 |  |  | Cl=0 at alpha= | -2.3897 | deg
|  |  |  | @ Cl=0.1, Cd= | 0.0072665
|  |  |  | @ Cl=0.4, Cd= | 0.0072012
|  |  |  | @ Cl=0.6, Cd= | 0.0075457
alpha (deg) | Cl | Cd | Cm | Cl/Cd
-20 | -0.939 | 0.15817 | -0.03 | -5.939
-19.5 | -0.914 | 0.15413 | -0.03 | -5.927
-19 | -0.889 | 0.14883 | -0.031 | -5.976
-18.5 | -0.862 | 0.14474 | -0.031 | -5.956
-18 | -0.834 | 0.1393 | -0.03 | -5.989
-17.5 | -0.808 | 0.13532 | -0.03 | -5.972
-17 | -0.782 | 0.12967 | -0.03 | -6.032
-16.5 | -0.757 | 0.12918 | -0.031 | -5.862
-16 | -0.73 | 0.12225 | -0.03 | -5.97
-15.5 | -0.702 | 0.11603 | -0.029 | -6.053
-15 | -0.676 | 0.11243 | -0.029 | -6.015
-14.5 | -0.65 | 0.10976 | -0.03 | -5.923
-14 | -0.624 | 0.10609 | -0.03 | -5.882
-13.5 | -0.597 | 0.10088 | -0.029 | -5.914
-13 | -0.57 | 0.09108 | -0.029 | -6.264
-12.5 | -0.544 | 0.08344 | -0.03 | -6.524
-12 | -0.517 | 0.09077 | -0.029 | -5.695
-11.5 | -0.491 | 0.07971 | -0.029 | -6.154
-11 | -0.466 | 0.07129 | -0.031 | -6.531
-10.5 | -0.442 | 0.0628 | -0.035 | -7.042
-10 | -0.41 | 0.07047 | -0.028 | -5.816
-9.5 | -0.385 | 0.06112 | -0.032 | -6.301
-9 | -0.364 | 0.05081 | -0.038 | -7.167
-8.5 | -0.329 | 0.05881 | -0.028 | -5.603
-8 | -0.304 | 0.05213 | -0.031 | -5.831
-7.5 | -0.277 | 0.04972 | -0.032 | -5.574
-7 | -0.345 | 0.04429 | -0.036 | -7.784
-6.5 | -0.471 | 0.00906 | -0.061 | -52.008
-6 | -0.446 | 0.0087 | -0.062 | -51.194
-5.5 | -0.399 | 0.00819 | -0.062 | -48.784
-5 | -0.343 | 0.00783 | -0.063 | -43.805
-4.5 | -0.281 | 0.00778 | -0.063 | -36.116
-4 | -0.216 | 0.00757 | -0.063 | -28.609
-3.5 | -0.15 | 0.00759 | -0.064 | -19.814
-3 | -0.083 | 0.00737 | -0.064 | -11.266
-2.5 | -0.015 | 0.00715 | -0.064 | -2.132
-2 | 0.053 | 0.00699 | -0.065 | 7.568
-1.5 | 0.121 | 0.00739 | -0.065 | 16.397
-1 | 0.19 | 0.00735 | -0.066 | 25.806
-0.5 | 0.258 | 0.0072 | -0.066 | 35.817
0 | 0.326 | 0.00714 | -0.066 | 45.68
0.5 | 0.394 | 0.00718 | -0.067 | 54.855
1 | 0.462 | 0.00742 | -0.067 | 62.274
1.5 | 0.53 | 0.00748 | -0.067 | 70.793
2 | 0.597 | 0.00754 | -0.068 | 79.218
2.5 | 0.665 | 0.00767 | -0.068 | 86.657
3 | 0.731 | 0.00788 | -0.069 | 92.823
3.5 | 0.797 | 0.0081 | -0.069 | 98.457
4 | 0.863 | 0.00836 | -0.069 | 103.168
4.5 | 0.926 | 0.00874 | -0.07 | 105.97
5 | 0.987 | 0.00919 | -0.07 | 107.378
5.5 | 1.043 | 0.00958 | -0.07 | 108.931
6 | 1.09 | 0.01028 | -0.071 | 106.054
6.5 | 1.124 | 0.01101 | -0.071 | 102.072
7 | 1.131 | 0.01083 | -0.071 | 104.46
7.5 | 1.081 | 0.01484 | -0.071 | 72.823
8 | 0.689 | 0.01685 | -0.071 | 40.859
8.5 | 0.595 | 0.05975 | -0.04 | 9.953
9 | 0.693 | 0.03163 | -0.064 | 21.894
9.5 | 0.762 | 0.02238 | -0.069 | 34.07
10 | 0.69 | 0.06172 | -0.049 | 11.186
10.5 | 0.699 | 0.08047 | -0.037 | 8.689
11 | 0.728 | 0.07741 | -0.04 | 9.41
11.5 | 0.754 | 0.08788 | -0.039 | 8.575
12 | 0.779 | 0.09059 | -0.038 | 8.603
12.5 | 0.806 | 0.09524 | -0.039 | 8.467
13 | 0.837 | 0.0995 | -0.043 | 8.416
13.5 | 0.861 | 0.10185 | -0.04 | 8.452
14 | 0.888 | 0.10687 | -0.041 | 8.308
14.5 | 0.92 | 0.11048 | -0.045 | 8.328
15 | 0.943 | 0.11473 | -0.043 | 8.218
15.5 | 0.97 | 0.11993 | -0.043 | 8.084
16 | 0.998 | 0.12407 | -0.045 | 8.048
16.5 | 1.031 | 0.12778 | -0.048 | 8.066
17 | 1.052 | 0.13249 | -0.046 | 7.937
17.5 | 1.078 | 0.13542 | -0.046 | 7.963
18 | 1.107 | 0.14094 | -0.047 | 7.856
18.5 | 1.14 | 0.14294 | -0.05 | 7.978
19 | 1.169 | 0.15056 | -0.051 | 7.762
19.5 | 1.186 | 0.15158 | -0.048 | 7.827
20 | 1.213 | 0.15894 | -0.049 | 7.631

## 80. Re 5M Mach 0.50 (2)
BIGFOIL.COM POLAR EXPORT
HN-1069c
HN-1069c |  |  |  | Cl Max: | 1.2602 | at alpha= | 7.5 | deg
XFOIL ncrit=9 |  |  |  | L/D Max: | 130.22 | at alpha= | 5.5 | deg
Re: | 5000000 |  |  | Cd Min: | 0.01074 | at alpha= | 7.5 | deg
Mach: | 0.5 |  |  | Cl=0 at alpha= | -99 | deg
|  |  |  | @ Cl=0.1, Cd= | 0.00511
|  |  |  | @ Cl=0.4, Cd= | 0.0051706
|  |  |  | @ Cl=0.6, Cd= | 0.0056463
alpha (deg) | Cl | Cd | Cm | Cl/Cd
0 | 0.2978 | 0.00511 | -0.066 | 58.2779
0.5 | 0.3621 | 0.00512 | -0.0655 | 70.7227
1.5 | 0.4895 | 0.00529 | -0.0641 | 92.5331
2 | 0.5535 | 0.00548 | -0.0633 | 101.0036
2.5 | 0.6178 | 0.00571 | -0.0624 | 108.1961
3 | 0.6825 | 0.00597 | -0.0613 | 114.3216
3.5 | 0.7472 | 0.00626 | -0.0601 | 119.361
4 | 0.8112 | 0.0066 | -0.0585 | 122.9091
4.5 | 0.8747 | 0.00701 | -0.0566 | 124.7789
5 | 0.9377 | 0.00736 | -0.0542 | 127.4049
5.5 | 1.0066 | 0.00773 | -0.0526 | 130.2199
6 | 1.0714 | 0.00836 | -0.0501 | 128.1579
6.5 | 1.1346 | 0.00909 | -0.0468 | 124.8185
7 | 1.1983 | 0.00984 | -0.0431 | 121.7785
7.5 | 1.2602 | 0.01074 | -0.0387 | 117.3371

## 81. Re 6M Mach 0.00 (1)
BIGFOIL.COM POLAR EXPORT
HN-1069c
HN-1069c |  |  |  | Cl Max: | 1.215 | at alpha= | 10 | deg
JavaFoil+Calcfoil stall+Eppler ext transition |  |  |  | L/D Max: | 121.807 | at alpha= | 7.5 | deg
Re: | 6000000 |  |  | Cd Min: | 0.00661 | at alpha= | -2.5 | deg
Mach: | 0 |  |  | Cl=0 at alpha= | -2.3898 | deg
|  |  |  | @ Cl=0.1, Cd= | 0.007017
|  |  |  | @ Cl=0.4, Cd= | 0.00687
|  |  |  | @ Cl=0.6, Cd= | 0.0069659
alpha (deg) | Cl | Cd | Cm | Cl/Cd
-15.5 | -0.544 | 0.10884 | -0.025 | -5
-15 | -0.564 | 0.10257 | -0.026 | -5.494
-14.5 | -0.581 | 0.09665 | -0.027 | -6.016
-14 | -0.598 | 0.09019 | -0.028 | -6.632
-13.5 | -0.613 | 0.08393 | -0.029 | -7.302
-13 | -0.626 | 0.07677 | -0.03 | -8.157
-12.5 | -0.638 | 0.06887 | -0.032 | -9.259
-12 | -0.645 | 0.05944 | -0.035 | -10.848
-11.5 | -0.662 | 0.04261 | -0.039 | -15.542
-11 | -0.701 | 0.0203 | -0.046 | -34.552
-10.5 | -0.72 | 0.01238 | -0.049 | -58.176
-10 | -0.717 | 0.01031 | -0.05 | -69.556
-9.5 | -0.698 | 0.00884 | -0.051 | -78.913
-9 | -0.67 | 0.00876 | -0.051 | -76.445
-8.5 | -0.636 | 0.00831 | -0.052 | -76.574
-8 | -0.599 | 0.00845 | -0.052 | -70.863
-7.5 | -0.557 | 0.00807 | -0.052 | -68.959
-7 | -0.511 | 0.00795 | -0.053 | -64.303
-6.5 | -0.463 | 0.00771 | -0.053 | -60.074
-6 | -0.412 | 0.00751 | -0.053 | -54.849
-5.5 | -0.358 | 0.0073 | -0.054 | -49.09
-5 | -0.303 | 0.00766 | -0.054 | -39.586
-4.5 | -0.246 | 0.00736 | -0.055 | -33.478
-4 | -0.189 | 0.00707 | -0.055 | -26.724
-3.5 | -0.131 | 0.00697 | -0.055 | -18.759
-3 | -0.072 | 0.00679 | -0.056 | -10.619
-2.5 | -0.013 | 0.00661 | -0.056 | -1.999
-2 | 0.046 | 0.0072 | -0.056 | 6.375
-1.5 | 0.105 | 0.007 | -0.057 | 15.014
-1 | 0.164 | 0.0073 | -0.057 | 22.509
-0.5 | 0.223 | 0.00713 | -0.057 | 31.338
0 | 0.282 | 0.007 | -0.057 | 40.359
0.5 | 0.342 | 0.00694 | -0.058 | 49.176
1 | 0.4 | 0.00687 | -0.058 | 58.289
1.5 | 0.459 | 0.00689 | -0.058 | 66.675
2 | 0.518 | 0.00689 | -0.059 | 75.222
2.5 | 0.577 | 0.00695 | -0.059 | 82.994
3 | 0.635 | 0.00699 | -0.059 | 90.769
3.5 | 0.693 | 0.00712 | -0.06 | 97.284
4 | 0.75 | 0.00725 | -0.06 | 103.469
4.5 | 0.807 | 0.00742 | -0.06 | 108.833
5 | 0.863 | 0.00777 | -0.061 | 111.047
5.5 | 0.917 | 0.00794 | -0.061 | 115.541
6 | 0.969 | 0.00814 | -0.061 | 119.13
6.5 | 1.019 | 0.00851 | -0.061 | 119.766
7 | 1.065 | 0.00883 | -0.062 | 120.594
7.5 | 1.107 | 0.00909 | -0.062 | 121.807
8 | 1.143 | 0.00943 | -0.062 | 121.148
8.5 | 1.172 | 0.00964 | -0.063 | 121.554
9 | 1.195 | 0.01008 | -0.063 | 118.504
9.5 | 1.211 | 0.01046 | -0.063 | 115.753
10 | 1.215 | 0.01092 | -0.063 | 111.259
10.5 | 1.214 | 0.01392 | -0.063 | 87.267
11 | 1.205 | 0.01477 | -0.063 | 81.64
11.5 | 1.187 | 0.01591 | -0.063 | 74.613
12 | 1.16 | 0.01741 | -0.063 | 66.614
12.5 | 1.124 | 0.01963 | -0.062 | 57.246
13 | 1.077 | 0.02356 | -0.061 | 45.706
13.5 | 1.021 | 0.03009 | -0.06 | 33.94
14 | 0.959 | 0.04116 | -0.057 | 23.292
14.5 | 0.894 | 0.05757 | -0.054 | 15.52
15 | 0.841 | 0.07108 | -0.051 | 11.829

## 82. Re 6M Mach 0.00 (2)
BIGFOIL.COM POLAR EXPORT
HN-1069c
HN-1069c |  |  |  | Cl Max: | 1.7471 | at alpha= | 17.5 | deg
XFOIL ncrit=9 |  |  |  | L/D Max: | 131.025 | at alpha= | 6 | deg
Re: | 6000000 |  |  | Cd Min: | 0.19876 | at alpha= | -20 | deg
Mach: | 0 |  |  | Cl=0 at alpha= | -2.3394 | deg
|  |  |  | @ Cl=0.1, Cd= | 0.004886
|  |  |  | @ Cl=0.4, Cd= | 0.0049206
|  |  |  | @ Cl=0.6, Cd= | 0.0054769
alpha (deg) | Cl | Cd | Cm | Cl/Cd
-20 | -0.7847 | 0.19876 | 0.0286 | -3.948
-19.5 | -0.7999 | 0.18374 | 0.0207 | -4.3534
-19 | -1.3136 | 0.07132 | -0.0449 | -18.4184
-18.5 | -1.4322 | 0.04369 | -0.0649 | -32.781
-18 | -1.4686 | 0.03227 | -0.0731 | -45.5098
-17.5 | -1.4689 | 0.02747 | -0.0745 | -53.4729
-17 | -1.4665 | 0.02426 | -0.0725 | -60.4493
-16.5 | -1.4582 | 0.02222 | -0.0678 | -65.6256
-16 | -1.4321 | 0.02055 | -0.065 | -69.6886
-15.5 | -1.401 | 0.01912 | -0.0623 | -73.2741
-15 | -1.3679 | 0.0179 | -0.0596 | -76.419
-14.5 | -1.3339 | 0.01682 | -0.0566 | -79.3044
-14 | -1.2982 | 0.01584 | -0.0537 | -81.9571
-13.5 | -1.2478 | 0.01486 | -0.0538 | -83.9704
-13 | -1.1925 | 0.01367 | -0.0549 | -87.2348
-12.5 | -1.1357 | 0.01265 | -0.0561 | -89.7787
-12 | -1.0774 | 0.01178 | -0.0574 | -91.4601
-11.5 | -1.0173 | 0.01102 | -0.059 | -92.314
-11 | -0.9563 | 0.01039 | -0.0607 | -92.0404
-10.5 | -0.901 | 0.00981 | -0.0609 | -91.8451
-10 | -0.8423 | 0.0091 | -0.062 | -92.5604
-9 | -0.7257 | 0.00815 | -0.0636 | -89.0429
-8.5 | -0.6717 | 0.00765 | -0.0633 | -87.8039
-8 | -0.6185 | 0.00728 | -0.0628 | -84.9588
-7.5 | -0.5649 | 0.00699 | -0.0623 | -80.8155
-7 | -0.5117 | 0.00666 | -0.0617 | -76.8318
-6.5 | -0.4572 | 0.00643 | -0.0614 | -71.1042
-6 | -0.4029 | 0.00616 | -0.061 | -65.4058
-5.5 | -0.348 | 0.00595 | -0.0607 | -58.4874
-5 | -0.2932 | 0.00578 | -0.0604 | -50.7266
-4.5 | -0.2385 | 0.00557 | -0.0601 | -42.8187
-4 | -0.1834 | 0.0054 | -0.0599 | -33.963
-3.5 | -0.1281 | 0.00528 | -0.0597 | -24.2614
-3 | -0.073 | 0.00517 | -0.0594 | -14.1199
-2.5 | -0.0177 | 0.00507 | -0.0593 | -3.4911
-2 | 0.0374 | 0.00499 | -0.0591 | 7.495
-1.5 | 0.0926 | 0.00489 | -0.0589 | 18.9366
-1 | 0.1474 | 0.00486 | -0.0587 | 30.3292
-0.5 | 0.2025 | 0.00487 | -0.0585 | 41.5811
0 | 0.2574 | 0.0048 | -0.0584 | 53.625
0.5 | 0.3121 | 0.00484 | -0.0582 | 64.4835
1.5 | 0.4212 | 0.00494 | -0.0577 | 85.2632
2 | 0.4757 | 0.00507 | -0.0574 | 93.8264
2.5 | 0.5302 | 0.00522 | -0.0572 | 101.5709
3.5 | 0.6389 | 0.00562 | -0.0566 | 113.6833
4 | 0.6928 | 0.00585 | -0.0562 | 118.4274
4.5 | 0.746 | 0.0061 | -0.0557 | 122.2951
5 | 0.7986 | 0.00638 | -0.055 | 125.1724
5.5 | 0.8495 | 0.00662 | -0.0539 | 128.3233
6 | 0.908 | 0.00693 | -0.0547 | 131.0245
6.5 | 0.9601 | 0.00738 | -0.054 | 130.0949
7 | 1.0115 | 0.00788 | -0.0533 | 128.3629
7.5 | 1.0632 | 0.00834 | -0.0526 | 127.482
8 | 1.1144 | 0.00881 | -0.0519 | 126.4926
8.5 | 1.1652 | 0.00932 | -0.0511 | 125.0215
9 | 1.2152 | 0.00986 | -0.0502 | 123.2454
9.5 | 1.2644 | 0.01045 | -0.0492 | 120.9952
10 | 1.3125 | 0.0111 | -0.0481 | 118.2432
10.5 | 1.3595 | 0.01181 | -0.0468 | 115.1143
11 | 1.4066 | 0.01244 | -0.0455 | 113.0707
11.5 | 1.4518 | 0.01318 | -0.044 | 110.1517
12 | 1.4943 | 0.0141 | -0.0421 | 105.9787
12.5 | 1.5372 | 0.01485 | -0.0403 | 103.5152
13 | 1.5779 | 0.01568 | -0.0382 | 100.6314
13.5 | 1.6158 | 0.01659 | -0.0357 | 97.396
14 | 1.6493 | 0.01758 | -0.0325 | 93.8168
14.5 | 1.6718 | 0.01858 | -0.0273 | 89.9785
15 | 1.692 | 0.01979 | -0.0223 | 85.4977
15.5 | 1.7096 | 0.02126 | -0.0174 | 80.4139
16 | 1.7255 | 0.02296 | -0.013 | 75.1524
16.5 | 1.7357 | 0.02523 | -0.0087 | 68.7951
17 | 1.743 | 0.02797 | -0.005 | 62.3168
17.5 | 1.7471 | 0.03133 | -0.0021 | 55.7644
18 | 1.7462 | 0.03559 | -0.0001 | 49.0643
18.5 | 1.7449 | 0.04047 | 0.0006 | 43.1159
19 | 1.7284 | 0.04772 | -0.0002 | 36.2196
19.5 | 1.7017 | 0.05741 | -0.0032 | 29.6412
20 | 1.6763 | 0.06804 | -0.0079 | 24.637

## 83. Re 6M Mach 0.10 (1)
BIGFOIL.COM POLAR EXPORT
HN-1069c
HN-1069c |  |  |  | Cl Max: | 1.21 | at alpha= | 10 | deg
JavaFoil+Calcfoil stall+Eppler ext transition |  |  |  | L/D Max: | 121.279 | at alpha= | 7.5 | deg
Re: | 6000000 |  |  | Cd Min: | 0.00662 | at alpha= | -2.5 | deg
Mach: | 0.1 |  |  | Cl=0 at alpha= | -2.3898 | deg
|  |  |  | @ Cl=0.1, Cd= | 0.007029
|  |  |  | @ Cl=0.4, Cd= | 0.0068924
|  |  |  | @ Cl=0.6, Cd= | 0.0069878
alpha (deg) | Cl | Cd | Cm | Cl/Cd
-15 | -0.53 | 0.10478 | -0.026 | -5.057
-14.5 | -0.551 | 0.09886 | -0.026 | -5.574
-14 | -0.571 | 0.09195 | -0.027 | -6.214
-13.5 | -0.589 | 0.08591 | -0.028 | -6.858
-13 | -0.605 | 0.07969 | -0.029 | -7.59
-12.5 | -0.618 | 0.07227 | -0.031 | -8.557
-12 | -0.626 | 0.06384 | -0.033 | -9.812
-11.5 | -0.637 | 0.05208 | -0.037 | -12.227
-11 | -0.669 | 0.0291 | -0.043 | -22.998
-10.5 | -0.703 | 0.01421 | -0.048 | -49.498
-10 | -0.708 | 0.01072 | -0.05 | -66.1
-9.5 | -0.694 | 0.00973 | -0.051 | -71.374
-9 | -0.668 | 0.00885 | -0.052 | -75.468
-8.5 | -0.636 | 0.0084 | -0.052 | -75.73
-8 | -0.599 | 0.00845 | -0.052 | -70.866
-7.5 | -0.558 | 0.00816 | -0.053 | -68.385
-7 | -0.513 | 0.00786 | -0.053 | -65.274
-6.5 | -0.465 | 0.00778 | -0.053 | -59.698
-6 | -0.413 | 0.0075 | -0.054 | -55.1
-5.5 | -0.36 | 0.00736 | -0.054 | -48.905
-5 | -0.305 | 0.00767 | -0.054 | -39.718
-4.5 | -0.248 | 0.00746 | -0.055 | -33.186
-4 | -0.19 | 0.00712 | -0.055 | -26.666
-3.5 | -0.131 | 0.00701 | -0.055 | -18.749
-3 | -0.073 | 0.00681 | -0.056 | -10.653
-2.5 | -0.013 | 0.00662 | -0.056 | -2.008
-2 | 0.046 | 0.0072 | -0.056 | 6.402
-1.5 | 0.106 | 0.00701 | -0.057 | 15.068
-1 | 0.165 | 0.00731 | -0.057 | 22.581
-0.5 | 0.225 | 0.00714 | -0.057 | 31.442
0 | 0.284 | 0.00701 | -0.058 | 40.483
0.5 | 0.343 | 0.00696 | -0.058 | 49.322
1 | 0.402 | 0.00689 | -0.058 | 58.421
1.5 | 0.462 | 0.00691 | -0.059 | 66.828
2 | 0.521 | 0.00691 | -0.059 | 75.37
2.5 | 0.579 | 0.00697 | -0.059 | 83.141
3 | 0.638 | 0.00702 | -0.06 | 90.89
3.5 | 0.696 | 0.00717 | -0.06 | 97.148
4 | 0.754 | 0.00728 | -0.06 | 103.596
4.5 | 0.811 | 0.00745 | -0.061 | 108.908
5 | 0.867 | 0.0078 | -0.061 | 111.102
5.5 | 0.922 | 0.00798 | -0.061 | 115.499
6 | 0.974 | 0.00818 | -0.061 | 119.008
6.5 | 1.023 | 0.00856 | -0.062 | 119.563
7 | 1.069 | 0.00889 | -0.062 | 120.302
7.5 | 1.111 | 0.00916 | -0.062 | 121.279
8 | 1.146 | 0.00962 | -0.063 | 119.124
8.5 | 1.174 | 0.00973 | -0.063 | 120.567
9 | 1.195 | 0.0102 | -0.063 | 117.186
9.5 | 1.206 | 0.01132 | -0.063 | 106.581
10 | 1.21 | 0.01107 | -0.063 | 109.262
10.5 | 1.206 | 0.01416 | -0.064 | 85.125
11 | 1.192 | 0.01506 | -0.064 | 79.143
11.5 | 1.168 | 0.01639 | -0.063 | 71.262
12 | 1.135 | 0.01805 | -0.063 | 62.87
12.5 | 1.09 | 0.02106 | -0.062 | 51.744
13 | 1.033 | 0.02666 | -0.061 | 38.729
13.5 | 0.966 | 0.03663 | -0.058 | 26.371
14 | 0.901 | 0.0495 | -0.055 | 18.199
14.5 | 0.837 | 0.06577 | -0.052 | 12.727
15 | 0.781 | 0.08067 | -0.049 | 9.686

## 84. Re 6M Mach 0.10 (2)
BIGFOIL.COM POLAR EXPORT
HN-1069c
HN-1069c |  |  |  | Cl Max: | 1.727 | at alpha= | 17 | deg
XFOIL ncrit=9 |  |  |  | L/D Max: | 131.236 | at alpha= | 6 | deg
Re: | 6000000 |  |  | Cd Min: | 0.19928 | at alpha= | -19.5 | deg
Mach: | 0.1 |  |  | Cl=0 at alpha= | -2.3384 | deg
|  |  |  | @ Cl=0.1, Cd= | 0.0048875
|  |  |  | @ Cl=0.4, Cd= | 0.0049056
|  |  |  | @ Cl=0.6, Cd= | 0.00545
alpha (deg) | Cl | Cd | Cm | Cl/Cd
-19.5 | -0.7564 | 0.19928 | 0.0277 | -3.7957
-19 | -0.7879 | 0.17895 | 0.0175 | -4.4029
-18.5 | -0.8161 | 0.16186 | 0.0085 | -5.042
-18 | -1.3797 | 0.04841 | -0.0628 | -28.5003
-17.5 | -1.4148 | 0.03582 | -0.0729 | -39.4975
-17 | -1.4279 | 0.02888 | -0.0765 | -49.4425
-16.5 | -1.4318 | 0.02489 | -0.075 | -57.5251
-16 | -1.4255 | 0.02266 | -0.07 | -62.9082
-15.5 | -1.4013 | 0.02074 | -0.0668 | -67.5651
-15 | -1.3712 | 0.01918 | -0.0637 | -71.4911
-14.5 | -1.3397 | 0.01782 | -0.0603 | -75.1796
-14 | -1.3058 | 0.01664 | -0.0569 | -78.4736
-13.5 | -1.2602 | 0.0155 | -0.0558 | -81.3032
-13 | -1.2031 | 0.01449 | -0.0568 | -83.0297
-12.5 | -1.1461 | 0.01325 | -0.0578 | -86.4981
-12 | -1.0876 | 0.01218 | -0.059 | -89.2939
-11.5 | -1.027 | 0.0113 | -0.0604 | -90.885
-11 | -0.9653 | 0.01059 | -0.0619 | -91.152
-10.5 | -0.9091 | 0.00998 | -0.0621 | -91.0922
-10 | -0.8495 | 0.00928 | -0.0631 | -91.5409
-9 | -0.7317 | 0.00822 | -0.0645 | -89.0146
-8.5 | -0.6769 | 0.00775 | -0.0641 | -87.3419
-8 | -0.6233 | 0.00733 | -0.0635 | -85.0341
-7.5 | -0.5691 | 0.00704 | -0.063 | -80.8381
-7 | -0.5154 | 0.0067 | -0.0623 | -76.9254
-6.5 | -0.4605 | 0.00646 | -0.0619 | -71.2848
-6 | -0.4058 | 0.00619 | -0.0615 | -65.5574
-5.5 | -0.3505 | 0.00598 | -0.0612 | -58.612
-5 | -0.2952 | 0.0058 | -0.0608 | -50.8966
-4.5 | -0.2401 | 0.00559 | -0.0605 | -42.9517
-4 | -0.1846 | 0.00541 | -0.0602 | -34.122
-3.5 | -0.129 | 0.00529 | -0.06 | -24.3856
-3 | -0.0736 | 0.00518 | -0.0598 | -14.2085
-2.5 | -0.0179 | 0.00507 | -0.0596 | -3.5306
-2 | 0.0375 | 0.005 | -0.0594 | 7.5
-1.5 | 0.093 | 0.00489 | -0.0592 | 19.0184
-1 | 0.1481 | 0.00487 | -0.059 | 30.4107
-0.5 | 0.2035 | 0.00488 | -0.0588 | 41.7008
0 | 0.2588 | 0.00481 | -0.0586 | 53.8046
0.5 | 0.3138 | 0.00485 | -0.0584 | 64.701
1 | 0.3688 | 0.00486 | -0.0582 | 75.8848
1.5 | 0.4235 | 0.00494 | -0.0579 | 85.7287
2 | 0.4783 | 0.00508 | -0.0576 | 94.1535
2.5 | 0.5331 | 0.00524 | -0.0574 | 101.7366
3 | 0.5882 | 0.0054 | -0.0571 | 108.9259
3.5 | 0.6425 | 0.00563 | -0.0567 | 114.1208
4 | 0.6967 | 0.00587 | -0.0563 | 118.6882
4.5 | 0.7503 | 0.00612 | -0.0558 | 122.598
5 | 0.8033 | 0.0064 | -0.0551 | 125.5156
5.5 | 0.8544 | 0.00666 | -0.054 | 128.2883
6 | 0.9134 | 0.00696 | -0.0546 | 131.2356
6.5 | 0.9657 | 0.00743 | -0.0539 | 129.9731
7 | 1.0177 | 0.00792 | -0.0531 | 128.4975
7.5 | 1.0697 | 0.00839 | -0.0524 | 127.497
8 | 1.1215 | 0.00887 | -0.0516 | 126.4374
8.5 | 1.1726 | 0.00939 | -0.0507 | 124.8775
9 | 1.223 | 0.00995 | -0.0497 | 122.9146
9.5 | 1.2725 | 0.01057 | -0.0486 | 120.3879
10 | 1.3207 | 0.01125 | -0.0473 | 117.3956
10.5 | 1.3683 | 0.01196 | -0.0459 | 114.4064
11 | 1.4153 | 0.01265 | -0.0444 | 111.8814
11.5 | 1.4601 | 0.01348 | -0.0426 | 108.316
12 | 1.5034 | 0.01435 | -0.0406 | 104.7666
12.5 | 1.546 | 0.01516 | -0.0385 | 101.9789
13 | 1.5859 | 0.01607 | -0.036 | 98.687
13.5 | 1.6224 | 0.01707 | -0.0331 | 95.0439
14 | 1.6493 | 0.01812 | -0.0284 | 91.021
14.5 | 1.6702 | 0.01928 | -0.0229 | 86.6286
15 | 1.6889 | 0.02069 | -0.0178 | 81.6288
15.5 | 1.7041 | 0.02245 | -0.0128 | 75.9065
16 | 1.7173 | 0.02451 | -0.0084 | 70.0653
16.5 | 1.7238 | 0.02729 | -0.0042 | 63.166
17 | 1.727 | 0.03071 | -0.001 | 56.2358
17.5 | 1.7261 | 0.03498 | 0.0012 | 49.3453
18 | 1.7194 | 0.04045 | 0.0021 | 42.5068
18.5 | 1.7113 | 0.04682 | 0.0015 | 36.5506
19 | 1.684 | 0.05655 | -0.0015 | 29.779
19.5 | 1.6443 | 0.06948 | -0.0074 | 23.6658
20 | 1.6032 | 0.08401 | -0.0153 | 19.0834

## 85. Re 6M Mach 0.25 (1)
BIGFOIL.COM POLAR EXPORT
HN-1069c
HN-1069c |  |  |  | Cl Max: | 1.183 | at alpha= | 9 | deg
JavaFoil+Calcfoil stall+Eppler ext transition |  |  |  | L/D Max: | 118.164 | at alpha= | 6 | deg
Re: | 6000000 |  |  | Cd Min: | 0.00672 | at alpha= | -2.5 | deg
Mach: | 0.25 |  |  | Cl=0 at alpha= | -2.3853 | deg
|  |  |  | @ Cl=0.1, Cd= | 0.0071197
|  |  |  | @ Cl=0.4, Cd= | 0.0070115
|  |  |  | @ Cl=0.6, Cd= | 0.09285
alpha (deg) | Cl | Cd | Cm | Cl/Cd
-14.5 | -0.272 | 0.10941 | -0.025 | -2.484
-14 | -0.331 | 0.10172 | -0.025 | -3.253
-13.5 | -0.384 | 0.09514 | -0.025 | -4.038
-13 | -0.432 | 0.08944 | -0.026 | -4.829
-12.5 | -0.474 | 0.08351 | -0.027 | -5.671
-12 | -0.502 | 0.07739 | -0.028 | -6.493
-11.5 | -0.526 | 0.0712 | -0.029 | -7.387
-11 | -0.544 | 0.06411 | -0.031 | -8.488
-10.5 | -0.561 | 0.05403 | -0.035 | -10.379
-10 | -0.606 | 0.02672 | -0.045 | -22.682
-9.5 | -0.651 | 0.01174 | -0.051 | -55.439
-9 | -0.65 | 0.00996 | -0.053 | -65.225
-8.5 | -0.511 | 0.05003 | -0.03 | -10.215
-8 | -0.599 | 0.00841 | -0.054 | -71.205
-7.5 | -0.562 | 0.00848 | -0.054 | -66.303
-7 | -0.52 | 0.00812 | -0.055 | -64.052
-6.5 | -0.473 | 0.00798 | -0.055 | -59.259
-6 | -0.422 | 0.0077 | -0.055 | -54.846
-5.5 | -0.369 | 0.00747 | -0.056 | -49.317
-5 | -0.312 | 0.00731 | -0.056 | -42.71
-4.5 | -0.254 | 0.00756 | -0.056 | -33.582
-4 | -0.195 | 0.0072 | -0.057 | -27.085
-3.5 | -0.135 | 0.0071 | -0.057 | -19.011
-3 | -0.074 | 0.00688 | -0.057 | -10.829
-2.5 | -0.014 | 0.00672 | -0.058 | -2.031
-2 | 0.047 | 0.00725 | -0.058 | 6.533
-1.5 | 0.108 | 0.0071 | -0.058 | 15.27
-1 | 0.17 | 0.00697 | -0.059 | 24.355
-0.5 | 0.231 | 0.00723 | -0.059 | 31.919
0 | 0.292 | 0.0071 | -0.059 | 41.066
0.5 | 0.353 | 0.00705 | -0.06 | 49.999
1 | 0.414 | 0.007 | -0.06 | 59.071
1.5 | 0.474 | 0.00701 | -0.06 | 67.624
2 | 0.535 | 0.00702 | -0.061 | 76.152
2.5 | 0.595 | 0.00709 | -0.061 | 83.931
3 | 0.655 | 0.00719 | -0.061 | 91.135
3.5 | 0.715 | 0.00729 | -0.062 | 98.114
4 | 0.774 | 0.00745 | -0.062 | 104.007
4.5 | 0.833 | 0.00773 | -0.062 | 107.722
5 | 0.89 | 0.008 | -0.063 | 111.275
5.5 | 0.945 | 0.00821 | -0.063 | 115.162
6 | 0.997 | 0.00844 | -0.063 | 118.164
6.5 | 1.046 | 0.00886 | -0.063 | 118.06
7 | 1.091 | 0.00924 | -0.064 | 118.155
7.5 | 1.13 | 0.0096 | -0.064 | 117.672
8 | 1.159 | 0.01011 | -0.064 | 114.566
8.5 | 1.178 | 0.01045 | -0.065 | 112.672
9 | 1.183 | 0.0115 | -0.065 | 102.894
9.5 | 1.178 | 0.01355 | -0.065 | 86.907
10 | 1.159 | 0.01461 | -0.065 | 79.348
10.5 | 1.123 | 0.01604 | -0.065 | 70.006
11 | 1.069 | 0.01792 | -0.064 | 59.668
11.5 | 0.994 | 0.02181 | -0.063 | 45.589
12 | 0.894 | 0.03138 | -0.06 | 28.501
12.5 | 0.782 | 0.04985 | -0.055 | 15.695
13 | 0.678 | 0.07096 | -0.049 | 9.56
13.5 | 0.59 | 0.08236 | -0.046 | 7.165
14 | 0.501 | 0.09285 | -0.043 | 5.395

## 86. Re 6M Mach 0.25 (2)
BIGFOIL.COM POLAR EXPORT
HN-1069c
HN-1069c |  |  |  | Cl Max: | 1.6183 | at alpha= | 14.5 | deg
XFOIL ncrit=9 |  |  |  | L/D Max: | 131.732 | at alpha= | 6 | deg
Re: | 6000000 |  |  | Cd Min: | 0.20668 | at alpha= | -18 | deg
Mach: | 0.25 |  |  | Cl=0 at alpha= | -2.3319 | deg
|  |  |  | @ Cl=0.1, Cd= | 0.0049374
|  |  |  | @ Cl=0.4, Cd= | 0.0049361
|  |  |  | @ Cl=0.6, Cd= | 0.0054634
alpha (deg) | Cl | Cd | Cm | Cl/Cd
-18 | -0.6647 | 0.20668 | 0.0257 | -3.2161
-17.5 | -0.6494 | 0.1998 | 0.0221 | -3.2503
-17 | -0.7161 | 0.16556 | 0.008 | -4.3253
-16.5 | -0.7386 | 0.15036 | 0.0004 | -4.9122
-16 | -0.7707 | 0.13411 | -0.0081 | -5.7468
-15.5 | -0.8495 | 0.11028 | -0.0219 | -7.7031
-15 | -0.991 | 0.07948 | -0.0422 | -12.4685
-14.5 | -1.1066 | 0.05266 | -0.0604 | -21.0141
-14 | -1.1543 | 0.03521 | -0.0776 | -32.7833
-13.5 | -1.1875 | 0.02791 | -0.0793 | -42.5475
-13 | -1.2103 | 0.02343 | -0.0716 | -51.656
-12.5 | -1.1899 | 0.01977 | -0.0679 | -60.1872
-12 | -1.1369 | 0.01667 | -0.0684 | -68.2004
-11.5 | -1.0771 | 0.01447 | -0.069 | -74.4368
-11 | -1.0149 | 0.01249 | -0.0696 | -81.257
-10.5 | -0.9547 | 0.01131 | -0.0693 | -84.412
-10 | -0.891 | 0.01037 | -0.0695 | -85.9209
-9.5 | -0.8245 | 0.00963 | -0.0703 | -85.6179
-9 | -0.7648 | 0.00879 | -0.0699 | -87.008
-8.5 | -0.7065 | 0.00822 | -0.0691 | -85.9489
-8 | -0.6497 | 0.00775 | -0.0679 | -83.8323
-7.5 | -0.5934 | 0.0073 | -0.0668 | -81.2877
-7 | -0.5364 | 0.00699 | -0.0659 | -76.7382
-6.5 | -0.4793 | 0.00662 | -0.0651 | -72.4018
-6 | -0.422 | 0.00636 | -0.0643 | -66.3522
-5.5 | -0.3643 | 0.00611 | -0.0637 | -59.6236
-5 | -0.3068 | 0.00588 | -0.0632 | -52.1769
-4.5 | -0.2493 | 0.00569 | -0.0627 | -43.8137
-4 | -0.1918 | 0.00548 | -0.0623 | -35
-3.5 | -0.1343 | 0.00534 | -0.0619 | -25.1498
-3 | -0.0769 | 0.00523 | -0.0616 | -14.7036
-2.5 | -0.0193 | 0.00512 | -0.0613 | -3.7695
-2 | 0.0381 | 0.00504 | -0.061 | 7.5595
-1.5 | 0.0951 | 0.00494 | -0.0608 | 19.251
-1 | 0.1521 | 0.00491 | -0.0605 | 30.9776
-0.5 | 0.2092 | 0.00493 | -0.0603 | 42.4341
0 | 0.2662 | 0.00486 | -0.0601 | 54.7737
0.5 | 0.3228 | 0.0049 | -0.0598 | 65.8776
1 | 0.3797 | 0.0049 | -0.0595 | 77.4898
1.5 | 0.436 | 0.005 | -0.0592 | 87.2
2 | 0.4926 | 0.00513 | -0.0588 | 96.0234
2.5 | 0.549 | 0.00532 | -0.0584 | 103.1955
3 | 0.6059 | 0.00548 | -0.0581 | 110.5657
3.5 | 0.6624 | 0.00572 | -0.0576 | 115.8042
4 | 0.7183 | 0.00599 | -0.057 | 119.9165
5 | 0.8289 | 0.00655 | -0.0554 | 126.5496
5.5 | 0.8821 | 0.00682 | -0.054 | 129.3402
6 | 0.9432 | 0.00716 | -0.0544 | 131.7318
6.5 | 0.9975 | 0.00767 | -0.0533 | 130.0522
7 | 1.0512 | 0.00824 | -0.0521 | 127.5728
7.5 | 1.1056 | 0.00876 | -0.0509 | 126.21
8 | 1.1595 | 0.00931 | -0.0496 | 124.5435
8.5 | 1.2128 | 0.0099 | -0.0481 | 122.5051
9 | 1.2647 | 0.01061 | -0.0464 | 119.1989
9.5 | 1.3153 | 0.0114 | -0.0444 | 115.3772
10 | 1.3662 | 0.01213 | -0.0423 | 112.6298
10.5 | 1.4146 | 0.01302 | -0.0399 | 108.6482
11 | 1.4599 | 0.01408 | -0.0369 | 103.6861
11.5 | 1.5044 | 0.01509 | -0.0338 | 99.6952
12 | 1.5444 | 0.01629 | -0.03 | 94.8066
12.5 | 1.5771 | 0.01758 | -0.025 | 89.7099
13 | 1.5956 | 0.01906 | -0.0178 | 83.7146
13.5 | 1.6093 | 0.02099 | -0.0109 | 76.6698
14 | 1.6168 | 0.02351 | -0.0045 | 68.7707
14.5 | 1.6183 | 0.02679 | 0.0011 | 60.4069
15 | 1.6156 | 0.03095 | 0.0053 | 52.2003
15.5 | 1.6013 | 0.03692 | 0.0075 | 43.3722
16 | 1.5792 | 0.0449 | 0.007 | 35.1715
16.5 | 1.544 | 0.05603 | 0.0029 | 27.5567
17 | 1.5074 | 0.06908 | -0.0038 | 21.8211
17.5 | 1.4529 | 0.08644 | -0.0142 | 16.8082
18 | 1.3941 | 0.1058 | -0.0262 | 13.1767
18.5 | 1.3364 | 0.12598 | -0.039 | 10.608
19 | 1.2687 | 0.1492 | -0.0545 | 8.5034
19.5 | 1.2053 | 0.17298 | -0.0707 | 6.9679

## 87. Re 6M Mach 0.50 (1)
BIGFOIL.COM POLAR EXPORT
HN-1069c
HN-1069c |  |  |  | Cl Max: | 1.216 | at alpha= | 20 | deg
JavaFoil+Calcfoil stall+Eppler ext transition |  |  |  | L/D Max: | 111.122 | at alpha= | 5.5 | deg
Re: | 6000000 |  |  | Cd Min: | 0.00698 | at alpha= | -2 | deg
Mach: | 0.5 |  |  | Cl=0 at alpha= | -2.3897 | deg
|  |  |  | @ Cl=0.1, Cd= | 0.0072979
|  |  |  | @ Cl=0.4, Cd= | 0.0071991
|  |  |  | @ Cl=0.6, Cd= | 0.0075553
alpha (deg) | Cl | Cd | Cm | Cl/Cd
-20 | -0.94 | 0.1543 | -0.03 | -6.089
-19.5 | -0.914 | 0.14898 | -0.03 | -6.133
-19 | -0.891 | 0.14685 | -0.031 | -6.064
-18.5 | -0.863 | 0.14162 | -0.031 | -6.093
-18 | -0.835 | 0.13627 | -0.03 | -6.125
-17.5 | -0.808 | 0.13237 | -0.03 | -6.107
-17 | -0.782 | 0.12761 | -0.03 | -6.131
-16.5 | -0.758 | 0.12607 | -0.031 | -6.012
-16 | -0.73 | 0.11979 | -0.03 | -6.097
-15.5 | -0.703 | 0.11544 | -0.029 | -6.085
-15 | -0.676 | 0.11184 | -0.03 | -6.048
-14.5 | -0.65 | 0.10691 | -0.03 | -6.083
-14 | -0.624 | 0.10428 | -0.03 | -5.986
-13.5 | -0.597 | 0.09848 | -0.029 | -6.062
-13 | -0.571 | 0.08899 | -0.03 | -6.417
-12.5 | -0.545 | 0.08199 | -0.031 | -6.648
-12 | -0.517 | 0.08839 | -0.029 | -5.849
-11.5 | -0.491 | 0.0786 | -0.03 | -6.249
-11 | -0.467 | 0.06939 | -0.033 | -6.73
-10.5 | -0.446 | 0.05887 | -0.038 | -7.575
-10 | -0.41 | 0.06921 | -0.029 | -5.93
-9.5 | -0.386 | 0.05961 | -0.033 | -6.481
-9 | -0.368 | 0.04661 | -0.041 | -7.905
-8.5 | -0.33 | 0.05793 | -0.028 | -5.691
-8 | -0.305 | 0.05094 | -0.033 | -5.984
-7.5 | -0.278 | 0.0488 | -0.033 | -5.69
-7 | -0.347 | 0.04197 | -0.038 | -8.277
-6.5 | -0.471 | 0.00884 | -0.061 | -53.338
-6 | -0.446 | 0.00854 | -0.062 | -52.185
-5.5 | -0.4 | 0.00807 | -0.062 | -49.523
-5 | -0.343 | 0.00766 | -0.063 | -44.779
-4.5 | -0.281 | 0.00767 | -0.063 | -36.649
-4 | -0.217 | 0.00745 | -0.063 | -29.044
-3.5 | -0.15 | 0.00755 | -0.064 | -19.912
-3 | -0.083 | 0.00729 | -0.064 | -11.389
-2.5 | -0.015 | 0.00717 | -0.064 | -2.127
-2 | 0.053 | 0.00698 | -0.065 | 7.577
-1.5 | 0.121 | 0.00744 | -0.065 | 16.29
-1 | 0.19 | 0.00734 | -0.066 | 25.828
-0.5 | 0.258 | 0.00722 | -0.066 | 35.71
0 | 0.326 | 0.00718 | -0.066 | 45.418
0.5 | 0.394 | 0.00717 | -0.067 | 54.944
1 | 0.462 | 0.0075 | -0.067 | 61.614
1.5 | 0.53 | 0.00751 | -0.067 | 70.588
2 | 0.597 | 0.00755 | -0.068 | 79.066
2.5 | 0.665 | 0.00767 | -0.068 | 86.652
3 | 0.731 | 0.0078 | -0.069 | 93.775
3.5 | 0.797 | 0.008 | -0.069 | 99.721
4 | 0.863 | 0.00825 | -0.069 | 104.605
4.5 | 0.926 | 0.00863 | -0.07 | 107.322
5 | 0.987 | 0.00901 | -0.07 | 109.454
5.5 | 1.043 | 0.00939 | -0.07 | 111.122
6 | 1.09 | 0.01007 | -0.071 | 108.245
6.5 | 1.124 | 0.01072 | -0.071 | 104.915
7 | 1.132 | 0.01052 | -0.071 | 107.585
7.5 | 1.082 | 0.01439 | -0.071 | 75.188
8 | 0.69 | 0.01625 | -0.071 | 42.481
8.5 | 0.6 | 0.05649 | -0.045 | 10.624
9 | 0.714 | 0.02519 | -0.067 | 28.361
9.5 | 0.768 | 0.02096 | -0.07 | 36.656
10 | 0.71 | 0.05137 | -0.056 | 13.824
10.5 | 0.7 | 0.07927 | -0.038 | 8.832
11 | 0.737 | 0.0721 | -0.046 | 10.229
11.5 | 0.755 | 0.0858 | -0.04 | 8.799
12 | 0.781 | 0.08426 | -0.04 | 9.269
12.5 | 0.808 | 0.09336 | -0.04 | 8.649
13 | 0.839 | 0.09721 | -0.044 | 8.635
13.5 | 0.861 | 0.10003 | -0.041 | 8.609
14 | 0.889 | 0.10436 | -0.042 | 8.523
14.5 | 0.923 | 0.10678 | -0.046 | 8.646
15 | 0.943 | 0.11196 | -0.043 | 8.423
15.5 | 0.97 | 0.11654 | -0.044 | 8.323
16 | 1.001 | 0.12063 | -0.046 | 8.295
16.5 | 1.034 | 0.1231 | -0.049 | 8.402
17 | 1.052 | 0.13012 | -0.046 | 8.084
17.5 | 1.079 | 0.13408 | -0.046 | 8.045
18 | 1.11 | 0.137 | -0.048 | 8.1
18.5 | 1.145 | 0.13729 | -0.052 | 8.339
19 | 1.171 | 0.14625 | -0.052 | 8.006
19.5 | 1.187 | 0.14952 | -0.049 | 7.938
20 | 1.216 | 0.15337 | -0.05 | 7.929

## 88. Re 6M Mach 0.50 (2)
BIGFOIL.COM POLAR EXPORT
HN-1069c
HN-1069c |  |  |  | Cl Max: | 1.3266 | at alpha= | 8 | deg
XFOIL ncrit=9 |  |  |  | L/D Max: | 132.639 | at alpha= | 5.5 | deg
Re: | 6000000 |  |  | Cd Min: | 0.01148 | at alpha= | 8 | deg
Mach: | 0.5 |  |  | Cl=0 at alpha= | -99 | deg
|  |  |  | @ Cl=0.1, Cd= | 0.00508
|  |  |  | @ Cl=0.4, Cd= | 0.0051333
|  |  |  | @ Cl=0.6, Cd= | 0.005594
alpha (deg) | Cl | Cd | Cm | Cl/Cd
0 | 0.2983 | 0.00508 | -0.0661 | 58.7205
0.5 | 0.3626 | 0.00511 | -0.0656 | 70.9589
1 | 0.4269 | 0.00515 | -0.065 | 82.8932
1.5 | 0.4908 | 0.00527 | -0.0643 | 93.1309
2 | 0.555 | 0.00544 | -0.0636 | 102.0221
2.5 | 0.6193 | 0.00566 | -0.0627 | 109.417
3 | 0.6844 | 0.00589 | -0.0617 | 116.1969
3.5 | 0.7495 | 0.00616 | -0.0605 | 121.6721
4 | 0.8144 | 0.00648 | -0.0591 | 125.679
4.5 | 0.8786 | 0.00685 | -0.0573 | 128.2628
5.5 | 1.0054 | 0.00758 | -0.0524 | 132.6385
6 | 1.0753 | 0.00811 | -0.0507 | 132.5894
6.5 | 1.1388 | 0.00883 | -0.0474 | 128.9694
7 | 1.2037 | 0.00952 | -0.0439 | 126.4391
7.5 | 1.2659 | 0.01042 | -0.0395 | 121.4875
8 | 1.3266 | 0.01148 | -0.034 | 115.5575

## 89. Re 7M Mach 0.00 (1)
BIGFOIL.COM POLAR EXPORT
HN-1069c
HN-1069c |  |  |  | Cl Max: | 1.216 | at alpha= | 10 | deg
JavaFoil+Calcfoil stall+Eppler ext transition |  |  |  | L/D Max: | 124.185 | at alpha= | 7.5 | deg
Re: | 7000000 |  |  | Cd Min: | 0.00677 | at alpha= | -3 | deg
Mach: | 0 |  |  | Cl=0 at alpha= | -2.3898 | deg
|  |  |  | @ Cl=0.1, Cd= | 0.0070636
|  |  |  | @ Cl=0.4, Cd= | 0.00696
|  |  |  | @ Cl=0.6, Cd= | 0.0069817
alpha (deg) | Cl | Cd | Cm | Cl/Cd
-15.5 | -0.545 | 0.10721 | -0.026 | -5.083
-15 | -0.564 | 0.10084 | -0.027 | -5.597
-14.5 | -0.582 | 0.0954 | -0.027 | -6.102
-14 | -0.599 | 0.08832 | -0.028 | -6.787
-13.5 | -0.615 | 0.08186 | -0.029 | -7.507
-13 | -0.629 | 0.0743 | -0.031 | -8.461
-12.5 | -0.641 | 0.06585 | -0.033 | -9.735
-12 | -0.651 | 0.05498 | -0.036 | -11.836
-11.5 | -0.677 | 0.03465 | -0.042 | -19.531
-11 | -0.713 | 0.01676 | -0.047 | -42.555
-10.5 | -0.725 | 0.01152 | -0.049 | -63.004
-10 | -0.719 | 0.01 | -0.05 | -71.909
-9.5 | -0.698 | 0.00862 | -0.051 | -81.003
-9 | -0.67 | 0.00857 | -0.051 | -78.122
-8.5 | -0.636 | 0.00869 | -0.052 | -73.209
-8 | -0.599 | 0.0083 | -0.052 | -72.118
-7.5 | -0.557 | 0.00796 | -0.052 | -69.953
-7 | -0.511 | 0.00784 | -0.053 | -65.238
-6.5 | -0.463 | 0.00759 | -0.053 | -61.002
-6 | -0.412 | 0.00744 | -0.053 | -55.358
-5.5 | -0.359 | 0.00723 | -0.054 | -49.579
-5 | -0.303 | 0.00753 | -0.054 | -40.283
-4.5 | -0.246 | 0.00727 | -0.055 | -33.923
-4 | -0.189 | 0.00706 | -0.055 | -26.779
-3.5 | -0.131 | 0.00695 | -0.055 | -18.808
-3 | -0.072 | 0.00677 | -0.056 | -10.656
-2.5 | -0.013 | 0.00733 | -0.056 | -1.804
-2 | 0.046 | 0.00721 | -0.056 | 6.363
-1.5 | 0.105 | 0.00705 | -0.057 | 14.898
-1 | 0.164 | 0.00731 | -0.057 | 22.481
-0.5 | 0.223 | 0.0072 | -0.057 | 31.046
0 | 0.282 | 0.00706 | -0.057 | 40.006
0.5 | 0.342 | 0.00696 | -0.058 | 49.08
1 | 0.4 | 0.00696 | -0.058 | 57.507
1.5 | 0.459 | 0.00692 | -0.058 | 66.39
2 | 0.518 | 0.00693 | -0.059 | 74.773
2.5 | 0.577 | 0.00695 | -0.059 | 83.008
3 | 0.635 | 0.00703 | -0.059 | 90.32
3.5 | 0.693 | 0.00707 | -0.06 | 97.954
4 | 0.75 | 0.0072 | -0.06 | 104.161
4.5 | 0.807 | 0.00736 | -0.06 | 109.688
5 | 0.863 | 0.00765 | -0.061 | 112.734
5.5 | 0.917 | 0.00783 | -0.061 | 117.16
6 | 0.969 | 0.00802 | -0.061 | 120.851
6.5 | 1.019 | 0.00837 | -0.061 | 121.684
7 | 1.065 | 0.00866 | -0.062 | 122.934
7.5 | 1.107 | 0.00892 | -0.062 | 124.185
8 | 1.143 | 0.00924 | -0.062 | 123.701
8.5 | 1.172 | 0.00945 | -0.063 | 124.012
9 | 1.195 | 0.00994 | -0.063 | 120.252
9.5 | 1.211 | 0.01023 | -0.063 | 118.385
10 | 1.216 | 0.01066 | -0.063 | 114.064
10.5 | 1.215 | 0.01354 | -0.063 | 89.773
11 | 1.207 | 0.01444 | -0.063 | 83.542
11.5 | 1.189 | 0.01539 | -0.063 | 77.263
12 | 1.163 | 0.01676 | -0.063 | 69.352
12.5 | 1.128 | 0.01874 | -0.063 | 60.182
13 | 1.083 | 0.02207 | -0.062 | 49.067
13.5 | 1.03 | 0.02747 | -0.06 | 37.489
14 | 0.969 | 0.03676 | -0.058 | 26.368
14.5 | 0.904 | 0.05169 | -0.055 | 17.487
15 | 0.849 | 0.06504 | -0.053 | 13.056

## 90. Re 7M Mach 0.00 (2)
BIGFOIL.COM POLAR EXPORT
HN-1069c
HN-1069c |  |  |  | Cl Max: | 1.7647 | at alpha= | 18 | deg
XFOIL ncrit=9 |  |  |  | L/D Max: | 133.373 | at alpha= | 6 | deg
Re: | 7000000 |  |  | Cd Min: | 0.19508 | at alpha= | -20 | deg
Mach: | 0 |  |  | Cl=0 at alpha= | -2.3342 | deg
|  |  |  | @ Cl=0.1, Cd= | 0.0048772
|  |  |  | @ Cl=0.4, Cd= | 0.00493
|  |  |  | @ Cl=0.6, Cd= | 0.0054025
alpha (deg) | Cl | Cd | Cm | Cl/Cd
-20 | -0.7977 | 0.19508 | 0.0273 | -4.0891
-19.5 | -0.8141 | 0.18021 | 0.0193 | -4.5175
-19 | -1.4285 | 0.05196 | -0.0586 | -27.4923
-18.5 | -1.4659 | 0.03883 | -0.0686 | -37.7517
-18 | -1.4967 | 0.02936 | -0.0743 | -50.9775
-17.5 | -1.4913 | 0.02572 | -0.0742 | -57.9821
-17 | -1.4898 | 0.02307 | -0.0704 | -64.5774
-16.5 | -1.4724 | 0.02115 | -0.0666 | -69.617
-16 | -1.4442 | 0.01954 | -0.0638 | -73.9099
-15.5 | -1.4123 | 0.01815 | -0.0612 | -77.8127
-15 | -1.3788 | 0.01701 | -0.0583 | -81.0582
-14.5 | -1.344 | 0.01599 | -0.0553 | -84.0525
-14 | -1.2998 | 0.01502 | -0.0541 | -86.5379
-13.5 | -1.2443 | 0.01408 | -0.0552 | -88.3736
-13 | -1.1875 | 0.01327 | -0.0563 | -89.4876
-12.5 | -1.1309 | 0.01222 | -0.0574 | -92.545
-12 | -1.0724 | 0.01133 | -0.0588 | -94.6514
-11.5 | -1.0127 | 0.01056 | -0.0603 | -95.8996
-11 | -0.9552 | 0.00996 | -0.0611 | -95.9036
-10.5 | -0.8979 | 0.00942 | -0.0618 | -95.3185
-10 | -0.8386 | 0.00879 | -0.063 | -95.4039
-9.5 | -0.7801 | 0.00825 | -0.0638 | -94.5576
-9 | -0.7269 | 0.00785 | -0.0634 | -92.5987
-8.5 | -0.674 | 0.00746 | -0.0628 | -90.3485
-8 | -0.621 | 0.00708 | -0.0623 | -87.7119
-7.5 | -0.5672 | 0.0068 | -0.0618 | -83.4118
-7 | -0.5136 | 0.00651 | -0.0613 | -78.894
-6.5 | -0.459 | 0.00627 | -0.061 | -73.2057
-6 | -0.4045 | 0.00603 | -0.0607 | -67.0813
-5.5 | -0.3494 | 0.00585 | -0.0604 | -59.7265
-5 | -0.2944 | 0.00567 | -0.0602 | -51.9224
-4.5 | -0.2394 | 0.0055 | -0.0599 | -43.5273
-4 | -0.1843 | 0.00532 | -0.0597 | -34.6429
-3.5 | -0.1291 | 0.00522 | -0.0595 | -24.7318
-3 | -0.0737 | 0.00511 | -0.0593 | -14.4227
-2.5 | -0.0184 | 0.00504 | -0.0592 | -3.6508
-2 | 0.0371 | 0.00497 | -0.059 | 7.4648
-1.5 | 0.0922 | 0.00488 | -0.0589 | 18.8934
-1 | 0.1472 | 0.00486 | -0.0587 | 30.2881
-0.5 | 0.2025 | 0.00488 | -0.0585 | 41.4959
0 | 0.2573 | 0.00484 | -0.0584 | 53.1612
0.5 | 0.3124 | 0.00486 | -0.0582 | 64.2798
1 | 0.3672 | 0.0049 | -0.058 | 74.9388
1.5 | 0.4218 | 0.00495 | -0.0578 | 85.2121
2 | 0.4764 | 0.00507 | -0.0576 | 93.9645
2.5 | 0.5311 | 0.0052 | -0.0573 | 102.1346
3 | 0.5859 | 0.00534 | -0.0571 | 109.7191
3.5 | 0.64 | 0.00558 | -0.0568 | 114.6953
4 | 0.6939 | 0.00582 | -0.0564 | 119.2268
4.5 | 0.7476 | 0.00606 | -0.056 | 123.3663
5 | 0.8009 | 0.0063 | -0.0555 | 127.127
5.5 | 0.8533 | 0.00657 | -0.0548 | 129.8782
6 | 0.9016 | 0.00676 | -0.0531 | 133.3728
6.5 | 0.9614 | 0.00724 | -0.0543 | 132.7901
7 | 1.0134 | 0.00769 | -0.0536 | 131.7815
7.5 | 1.0652 | 0.00814 | -0.053 | 130.86
8 | 1.1168 | 0.00859 | -0.0523 | 130.0116
8.5 | 1.1678 | 0.00907 | -0.0516 | 128.7541
9 | 1.2181 | 0.00959 | -0.0507 | 127.0177
9.5 | 1.2674 | 0.01018 | -0.0497 | 124.499
10 | 1.3158 | 0.01081 | -0.0486 | 121.7206
10.5 | 1.3635 | 0.01147 | -0.0474 | 118.8753
11 | 1.4106 | 0.01211 | -0.0462 | 116.4822
11.5 | 1.4559 | 0.01287 | -0.0447 | 113.1235
12.5 | 1.5441 | 0.01433 | -0.0414 | 107.753
13 | 1.5856 | 0.01513 | -0.0394 | 104.7984
13.5 | 1.6246 | 0.01601 | -0.0371 | 101.4741
14 | 1.6599 | 0.01699 | -0.0342 | 97.6986
14.5 | 1.6863 | 0.01795 | -0.0296 | 93.9443
15 | 1.7059 | 0.01909 | -0.0242 | 89.3609
15.5 | 1.7238 | 0.02048 | -0.0192 | 84.1699
16 | 1.7413 | 0.02201 | -0.0147 | 79.114
16.5 | 1.7514 | 0.02416 | -0.01 | 72.4917
17 | 1.759 | 0.02675 | -0.006 | 65.757
17.5 | 1.7644 | 0.02984 | -0.0028 | 59.1287
18 | 1.7647 | 0.03379 | -0.0004 | 52.2255
18.5 | 1.764 | 0.03836 | 0.0008 | 45.9854
19 | 1.7473 | 0.04532 | 0.0005 | 38.5547
19.5 | 1.7235 | 0.05425 | -0.0018 | 31.7696
20 | 1.7027 | 0.06385 | -0.0057 | 26.6672

## 91. Re 7M Mach 0.10 (1)
BIGFOIL.COM POLAR EXPORT
HN-1069c
HN-1069c |  |  |  | Cl Max: | 1.211 | at alpha= | 10 | deg
JavaFoil+Calcfoil stall+Eppler ext transition |  |  |  | L/D Max: | 123.656 | at alpha= | 7.5 | deg
Re: | 7000000 |  |  | Cd Min: | 0.0067 | at alpha= | -2.5 | deg
Mach: | 0.1 |  |  | Cl=0 at alpha= | -2.3898 | deg
|  |  |  | @ Cl=0.1, Cd= | 0.007075
|  |  |  | @ Cl=0.4, Cd= | 0.0069797
|  |  |  | @ Cl=0.6, Cd= | 0.0069985
alpha (deg) | Cl | Cd | Cm | Cl/Cd
-15 | -0.53 | 0.10327 | -0.026 | -5.136
-14.5 | -0.552 | 0.09747 | -0.027 | -5.66
-14 | -0.572 | 0.09034 | -0.028 | -6.335
-13.5 | -0.59 | 0.08411 | -0.029 | -7.02
-13 | -0.606 | 0.07775 | -0.03 | -7.801
-12.5 | -0.621 | 0.06973 | -0.032 | -8.907
-12 | -0.631 | 0.06023 | -0.035 | -10.473
-11.5 | -0.646 | 0.04618 | -0.039 | -13.979
-11 | -0.687 | 0.022 | -0.045 | -31.243
-10.5 | -0.711 | 0.0127 | -0.049 | -55.998
-10 | -0.712 | 0.01027 | -0.05 | -69.319
-9.5 | -0.695 | 0.00874 | -0.051 | -79.492
-9 | -0.668 | 0.00866 | -0.052 | -77.144
-8.5 | -0.636 | 0.00824 | -0.052 | -77.171
-8 | -0.599 | 0.00831 | -0.052 | -72.131
-7.5 | -0.558 | 0.00804 | -0.053 | -69.42
-7 | -0.513 | 0.00793 | -0.053 | -64.706
-6.5 | -0.465 | 0.00766 | -0.053 | -60.636
-6 | -0.413 | 0.00743 | -0.054 | -55.618
-5.5 | -0.36 | 0.00724 | -0.054 | -49.756
-5 | -0.305 | 0.00758 | -0.054 | -40.2
-4.5 | -0.248 | 0.00736 | -0.055 | -33.635
-4 | -0.19 | 0.0071 | -0.055 | -26.723
-3.5 | -0.131 | 0.00695 | -0.055 | -18.917
-3 | -0.073 | 0.00677 | -0.056 | -10.715
-2.5 | -0.013 | 0.0067 | -0.056 | -1.985
-2 | 0.046 | 0.00721 | -0.056 | 6.397
-1.5 | 0.106 | 0.00706 | -0.057 | 14.953
-1 | 0.165 | 0.00732 | -0.057 | 22.55
-0.5 | 0.225 | 0.00721 | -0.057 | 31.149
0 | 0.284 | 0.00708 | -0.058 | 40.127
0.5 | 0.343 | 0.00697 | -0.058 | 49.232
1 | 0.402 | 0.00698 | -0.058 | 57.641
1.5 | 0.462 | 0.00694 | -0.059 | 66.546
2 | 0.521 | 0.00695 | -0.059 | 74.919
2.5 | 0.579 | 0.00697 | -0.059 | 83.178
3 | 0.638 | 0.00705 | -0.06 | 90.495
3.5 | 0.696 | 0.00712 | -0.06 | 97.833
4 | 0.754 | 0.00723 | -0.06 | 104.259
4.5 | 0.811 | 0.00739 | -0.061 | 109.789
5 | 0.867 | 0.00769 | -0.061 | 112.76
5.5 | 0.922 | 0.00787 | -0.061 | 117.162
6 | 0.974 | 0.00806 | -0.061 | 120.729
6.5 | 1.023 | 0.00842 | -0.062 | 121.478
7 | 1.069 | 0.00872 | -0.062 | 122.579
7.5 | 1.111 | 0.00899 | -0.062 | 123.656
8 | 1.146 | 0.00942 | -0.063 | 121.648
8.5 | 1.174 | 0.00972 | -0.063 | 120.718
9 | 1.195 | 0.00989 | -0.063 | 120.854
9.5 | 1.209 | 0.01036 | -0.063 | 116.646
10 | 1.211 | 0.0108 | -0.063 | 112.069
10.5 | 1.206 | 0.01378 | -0.064 | 87.578
11 | 1.194 | 0.01473 | -0.064 | 81.038
11.5 | 1.17 | 0.01583 | -0.064 | 73.901
12 | 1.138 | 0.01735 | -0.063 | 65.609
12.5 | 1.095 | 0.01995 | -0.063 | 54.869
13 | 1.04 | 0.02459 | -0.061 | 42.304
13.5 | 0.976 | 0.03283 | -0.059 | 29.743
14 | 0.912 | 0.04402 | -0.057 | 20.718
14.5 | 0.846 | 0.05969 | -0.054 | 14.178
15 | 0.788 | 0.07519 | -0.05 | 10.477

## 92. Re 7M Mach 0.10 (2)
BIGFOIL.COM POLAR EXPORT
HN-1069c
HN-1069c |  |  |  | Cl Max: | 1.7451 | at alpha= | 17.5 | deg
XFOIL ncrit=9 |  |  |  | L/D Max: | 133.564 | at alpha= | 6 | deg
Re: | 7000000 |  |  | Cd Min: | 0.22548 | at alpha= | -20 | deg
Mach: | 0.1 |  |  | Cl=0 at alpha= | -2.333 | deg
|  |  |  | @ Cl=0.1, Cd= | 0.0048873
|  |  |  | @ Cl=0.4, Cd= | 0.0049381
|  |  |  | @ Cl=0.6, Cd= | 0.005408
alpha (deg) | Cl | Cd | Cm | Cl/Cd
-20 | -0.7263 | 0.22548 | 0.039 | -3.2211
-19.5 | -0.785 | 0.19033 | 0.024 | -4.1244
-19 | -0.8034 | 0.17511 | 0.0159 | -4.588
-18.5 | -1.2836 | 0.07267 | -0.0452 | -17.6634
-18 | -1.4341 | 0.04003 | -0.0699 | -35.8256
-17.5 | -1.4476 | 0.03198 | -0.0754 | -45.2658
-17 | -1.4551 | 0.02661 | -0.0766 | -54.6825
-16.5 | -1.4578 | 0.02355 | -0.0728 | -61.9023
-16 | -1.4414 | 0.02146 | -0.0688 | -67.1668
-15.5 | -1.4146 | 0.01964 | -0.0656 | -72.0265
-15 | -1.3834 | 0.01819 | -0.0624 | -76.0528
-14.5 | -1.3512 | 0.01692 | -0.0589 | -79.8582
-14 | -1.3128 | 0.01578 | -0.0563 | -83.1939
-13.5 | -1.2571 | 0.01466 | -0.0572 | -85.7503
-13 | -1.1997 | 0.01371 | -0.0581 | -87.5055
-12.5 | -1.1412 | 0.01283 | -0.0592 | -88.9478
-12 | -1.0826 | 0.01173 | -0.0603 | -92.2933
-11.5 | -1.0224 | 0.01084 | -0.0617 | -94.3173
-11 | -0.964 | 0.01015 | -0.0625 | -94.9754
-10.5 | -0.9061 | 0.00956 | -0.063 | -94.7803
-10 | -0.8457 | 0.00898 | -0.0641 | -94.1759
-9.5 | -0.7865 | 0.00836 | -0.0649 | -94.0789
-9 | -0.7328 | 0.00792 | -0.0643 | -92.5253
-8.5 | -0.6792 | 0.00755 | -0.0637 | -89.9603
-8 | -0.6257 | 0.00713 | -0.063 | -87.756
-7.5 | -0.5715 | 0.00684 | -0.0625 | -83.5526
-7 | -0.5173 | 0.00656 | -0.0619 | -78.8567
-6.5 | -0.4624 | 0.0063 | -0.0616 | -73.3968
-6 | -0.4075 | 0.00606 | -0.0612 | -67.2442
-5.5 | -0.3519 | 0.00587 | -0.0609 | -59.9489
-5 | -0.2965 | 0.00569 | -0.0606 | -52.109
-4.5 | -0.241 | 0.00551 | -0.0603 | -43.7387
-4 | -0.1856 | 0.00533 | -0.0601 | -34.8218
-3.5 | -0.13 | 0.00523 | -0.0599 | -24.8566
-3 | -0.0742 | 0.00512 | -0.0597 | -14.4922
-2.5 | -0.0186 | 0.00505 | -0.0595 | -3.6832
-2 | 0.0371 | 0.00498 | -0.0593 | 7.4498
-1.5 | 0.0926 | 0.00489 | -0.0591 | 18.9366
-1 | 0.1479 | 0.00487 | -0.0589 | 30.3696
-0.5 | 0.2035 | 0.00489 | -0.0588 | 41.6155
0.5 | 0.314 | 0.00487 | -0.0584 | 64.4764
1 | 0.3692 | 0.00491 | -0.0583 | 75.1935
1.5 | 0.4241 | 0.00496 | -0.058 | 85.504
2 | 0.479 | 0.00508 | -0.0578 | 94.2913
2.5 | 0.534 | 0.00521 | -0.0575 | 102.4952
3 | 0.5891 | 0.00536 | -0.0573 | 109.9067
3.5 | 0.6436 | 0.0056 | -0.0569 | 114.9286
4 | 0.6979 | 0.00584 | -0.0566 | 119.5034
4.5 | 0.7519 | 0.00608 | -0.0561 | 123.6678
5 | 0.8055 | 0.00633 | -0.0556 | 127.2512
5.5 | 0.8584 | 0.0066 | -0.0548 | 130.0606
6 | 0.9069 | 0.00679 | -0.0531 | 133.5641
6.5 | 0.9672 | 0.00728 | -0.0542 | 132.8571
7 | 1.0195 | 0.00775 | -0.0535 | 131.5484
7.5 | 1.0717 | 0.00821 | -0.0527 | 130.5359
8 | 1.1238 | 0.00866 | -0.052 | 129.7691
8.5 | 1.1752 | 0.00916 | -0.0512 | 128.2969
9 | 1.2259 | 0.00969 | -0.0502 | 126.5119
9.5 | 1.2752 | 0.01033 | -0.0491 | 123.4463
10 | 1.3239 | 0.01099 | -0.0478 | 120.4641
10.5 | 1.3723 | 0.01163 | -0.0465 | 117.9966
11 | 1.4193 | 0.01234 | -0.0451 | 115.0162
11.5 | 1.4647 | 0.01313 | -0.0433 | 111.5537
12 | 1.5099 | 0.01385 | -0.0416 | 109.0181
12.5 | 1.5533 | 0.01464 | -0.0396 | 106.0997
13 | 1.5942 | 0.01551 | -0.0373 | 102.7853
13.5 | 1.632 | 0.01647 | -0.0345 | 99.0893
14 | 1.6637 | 0.01752 | -0.0307 | 94.96
14.5 | 1.6851 | 0.01857 | -0.0251 | 90.7431
15 | 1.7038 | 0.0199 | -0.0197 | 85.6181
15.5 | 1.7195 | 0.02155 | -0.0145 | 79.7912
16 | 1.7346 | 0.02339 | -0.01 | 74.1599
16.5 | 1.7414 | 0.02601 | -0.0055 | 66.9512
17 | 1.7445 | 0.02925 | -0.0017 | 59.641
17.5 | 1.7451 | 0.03319 | 0.0009 | 52.5791
18 | 1.739 | 0.03832 | 0.0023 | 45.381
18.5 | 1.7311 | 0.04437 | 0.0023 | 39.0151
19 | 1.7011 | 0.05408 | -0.0003 | 31.4553
19.5 | 1.667 | 0.06584 | -0.0053 | 25.319
20 | 1.6342 | 0.0786 | -0.0119 | 20.7913

## 93. Re 7M Mach 0.25 (1)
BIGFOIL.COM POLAR EXPORT
HN-1069c
HN-1069c |  |  |  | Cl Max: | 1.184 | at alpha= | 9 | deg
JavaFoil+Calcfoil stall+Eppler ext transition |  |  |  | L/D Max: | 120.504 | at alpha= | 7 | deg
Re: | 7000000 |  |  | Cd Min: | 0.00675 | at alpha= | -2.5 | deg
Mach: | 0.25 |  |  | Cl=0 at alpha= | -2.3853 | deg
|  |  |  | @ Cl=0.1, Cd= | 0.0071684
|  |  |  | @ Cl=0.4, Cd= | 0.0070854
|  |  |  | @ Cl=0.6, Cd= | 0.0906
alpha (deg) | Cl | Cd | Cm | Cl/Cd
-14.5 | -0.272 | 0.10836 | -0.025 | -2.509
-14 | -0.331 | 0.10036 | -0.025 | -3.299
-13.5 | -0.384 | 0.094 | -0.026 | -4.089
-13 | -0.432 | 0.08848 | -0.026 | -4.887
-12.5 | -0.474 | 0.08225 | -0.027 | -5.764
-12 | -0.503 | 0.07632 | -0.028 | -6.593
-11.5 | -0.527 | 0.06963 | -0.03 | -7.571
-11 | -0.546 | 0.06281 | -0.032 | -8.685
-10.5 | -0.566 | 0.04987 | -0.037 | -11.358
-10 | -0.625 | 0.01945 | -0.048 | -32.142
-9.5 | -0.656 | 0.011 | -0.052 | -59.592
-9 | -0.651 | 0.00971 | -0.053 | -67.054
-8.5 | -0.525 | 0.04129 | -0.037 | -12.715
-8 | -0.599 | 0.00876 | -0.054 | -68.395
-7.5 | -0.562 | 0.00834 | -0.054 | -67.376
-7 | -0.52 | 0.00798 | -0.055 | -65.117
-6.5 | -0.473 | 0.00785 | -0.055 | -60.235
-6 | -0.422 | 0.00762 | -0.055 | -55.4
-5.5 | -0.369 | 0.0074 | -0.056 | -49.825
-5 | -0.312 | 0.00721 | -0.056 | -43.325
-4.5 | -0.254 | 0.00751 | -0.056 | -33.844
-4 | -0.195 | 0.00718 | -0.057 | -27.147
-3.5 | -0.135 | 0.00703 | -0.057 | -19.192
-3 | -0.074 | 0.00684 | -0.057 | -10.888
-2.5 | -0.014 | 0.00675 | -0.058 | -2.024
-2 | 0.047 | 0.00729 | -0.058 | 6.499
-1.5 | 0.108 | 0.00715 | -0.058 | 15.176
-1 | 0.17 | 0.00741 | -0.059 | 22.909
-0.5 | 0.231 | 0.00729 | -0.059 | 31.64
0 | 0.292 | 0.00717 | -0.059 | 40.698
0.5 | 0.353 | 0.00707 | -0.06 | 49.912
1 | 0.414 | 0.00709 | -0.06 | 58.324
1.5 | 0.474 | 0.00704 | -0.06 | 67.381
2 | 0.535 | 0.00706 | -0.061 | 75.734
2.5 | 0.595 | 0.00709 | -0.061 | 83.996
3 | 0.655 | 0.00719 | -0.061 | 91.103
3.5 | 0.715 | 0.00724 | -0.062 | 98.816
4 | 0.774 | 0.00738 | -0.062 | 104.86
4.5 | 0.833 | 0.00765 | -0.062 | 108.846
5 | 0.89 | 0.00788 | -0.063 | 112.975
5.5 | 0.945 | 0.00808 | -0.063 | 116.995
6 | 0.997 | 0.00832 | -0.063 | 119.843
6.5 | 1.046 | 0.00872 | -0.063 | 119.923
7 | 1.091 | 0.00906 | -0.064 | 120.504
7.5 | 1.13 | 0.00941 | -0.064 | 120.138
8 | 1.159 | 0.00989 | -0.064 | 117.17
8.5 | 1.178 | 0.01022 | -0.065 | 115.3
9 | 1.184 | 0.01121 | -0.065 | 105.636
9.5 | 1.179 | 0.01102 | -0.065 | 106.928
10 | 1.16 | 0.01423 | -0.065 | 81.509
10.5 | 1.125 | 0.01554 | -0.065 | 72.396
11 | 1.072 | 0.01733 | -0.064 | 61.86
11.5 | 1 | 0.02049 | -0.063 | 48.816
12 | 0.905 | 0.02797 | -0.061 | 32.357
12.5 | 0.795 | 0.04356 | -0.057 | 18.239
13 | 0.685 | 0.06537 | -0.051 | 10.484
13.5 | 0.593 | 0.07941 | -0.047 | 7.465
14 | 0.502 | 0.0906 | -0.044 | 5.544

## 94. Re 7M Mach 0.25 (2)
BIGFOIL.COM POLAR EXPORT
HN-1069c
HN-1069c |  |  |  | Cl Max: | 1.6454 | at alpha= | 15 | deg
XFOIL ncrit=9 |  |  |  | L/D Max: | 133.609 | at alpha= | 6 | deg
Re: | 7000000 |  |  | Cd Min: | 0.20487 | at alpha= | -18 | deg
Mach: | 0.25 |  |  | Cl=0 at alpha= | -2.327 | deg
|  |  |  | @ Cl=0.1, Cd= | 0.0049191
|  |  |  | @ Cl=0.4, Cd= | 0.0049712
|  |  |  | @ Cl=0.6, Cd= | 0.0054306
alpha (deg) | Cl | Cd | Cm | Cl/Cd
-18 | -0.67 | 0.20487 | 0.0256 | -3.2704
-17.5 | -0.7275 | 0.17311 | 0.0122 | -4.2025
-17 | -0.7455 | 0.15841 | 0.0047 | -4.7061
-16.5 | -0.7765 | 0.14201 | -0.004 | -5.4679
-16 | -0.8336 | 0.12166 | -0.0155 | -6.8519
-15.5 | -0.9808 | 0.08872 | -0.0368 | -11.055
-15 | -1.0933 | 0.06402 | -0.0531 | -17.0775
-14.5 | -1.1667 | 0.0415 | -0.0721 | -28.1133
-14 | -1.2001 | 0.03052 | -0.0815 | -39.3218
-13.5 | -1.2295 | 0.02558 | -0.0767 | -48.0649
-13 | -1.2383 | 0.02148 | -0.0695 | -57.649
-12.5 | -1.1933 | 0.01783 | -0.0695 | -66.9265
-12 | -1.1367 | 0.01529 | -0.0698 | -74.3427
-11.5 | -1.0749 | 0.01344 | -0.0703 | -79.9777
-11 | -1.0104 | 0.012 | -0.0709 | -84.2
-10.5 | -0.9523 | 0.01078 | -0.0701 | -88.3395
-10 | -0.8875 | 0.00989 | -0.0705 | -89.7371
-9.5 | -0.8215 | 0.00918 | -0.0712 | -89.488
-9 | -0.7657 | 0.00849 | -0.0698 | -90.1885
-8.5 | -0.7093 | 0.00795 | -0.0686 | -89.2201
-8 | -0.6523 | 0.00755 | -0.0675 | -86.3974
-7.5 | -0.5958 | 0.0071 | -0.0664 | -83.9155
-7 | -0.5387 | 0.0068 | -0.0654 | -79.2206
-6.5 | -0.4813 | 0.00646 | -0.0647 | -74.5046
-6 | -0.4236 | 0.00623 | -0.064 | -67.9936
-5.5 | -0.3659 | 0.00597 | -0.0635 | -61.2898
-5 | -0.3082 | 0.00578 | -0.0629 | -53.3218
-4.5 | -0.2504 | 0.00559 | -0.0625 | -44.7943
-4 | -0.1928 | 0.00543 | -0.0621 | -35.5064
-3.5 | -0.1352 | 0.00528 | -0.0618 | -25.6061
-3 | -0.0775 | 0.00518 | -0.0615 | -14.9614
-2.5 | -0.0199 | 0.00509 | -0.0612 | -3.9096
-2 | 0.0376 | 0.00503 | -0.061 | 7.4751
-1.5 | 0.0948 | 0.00492 | -0.0607 | 19.2683
-1 | 0.1518 | 0.00491 | -0.0605 | 30.9165
-0.5 | 0.2091 | 0.00492 | -0.0603 | 42.5
0 | 0.2662 | 0.00487 | -0.0601 | 54.6612
0.5 | 0.3232 | 0.00492 | -0.0598 | 65.6911
1 | 0.38 | 0.00495 | -0.0596 | 76.7677
1.5 | 0.4365 | 0.00501 | -0.0593 | 87.1257
2 | 0.4933 | 0.00513 | -0.059 | 96.1598
2.5 | 0.5499 | 0.00529 | -0.0586 | 103.9509
3 | 0.6069 | 0.00545 | -0.0583 | 111.3578
3.5 | 0.6635 | 0.00567 | -0.0578 | 117.0194
4 | 0.7198 | 0.00593 | -0.0573 | 121.3828
4.5 | 0.7758 | 0.00618 | -0.0567 | 125.534
5 | 0.8313 | 0.00648 | -0.0559 | 128.287
5.5 | 0.8864 | 0.00675 | -0.055 | 131.3185
6 | 0.9366 | 0.00701 | -0.0529 | 133.6091
6.5 | 0.9989 | 0.00754 | -0.0536 | 132.4801
7 | 1.0536 | 0.00803 | -0.0525 | 131.208
7.5 | 1.1083 | 0.00852 | -0.0514 | 130.0822
8 | 1.1625 | 0.00905 | -0.0501 | 128.453
8.5 | 1.216 | 0.00964 | -0.0486 | 126.1411
9 | 1.2678 | 0.01036 | -0.0469 | 122.3745
9.5 | 1.3193 | 0.01108 | -0.045 | 119.0704
10 | 1.3705 | 0.0118 | -0.043 | 116.1441
10.5 | 1.4189 | 0.01271 | -0.0405 | 111.6365
11 | 1.4671 | 0.01356 | -0.038 | 108.1932
11.5 | 1.5128 | 0.01453 | -0.035 | 104.1156
12 | 1.5546 | 0.01566 | -0.0314 | 99.272
12.5 | 1.5918 | 0.0169 | -0.0271 | 94.1893
13 | 1.6135 | 0.01825 | -0.0202 | 88.411
13.5 | 1.6293 | 0.01996 | -0.0132 | 81.6283
14 | 1.6397 | 0.02219 | -0.0065 | 73.8936
14.5 | 1.6446 | 0.02505 | -0.0005 | 65.6527
15 | 1.6454 | 0.02866 | 0.0043 | 57.411
15.5 | 1.6354 | 0.0338 | 0.0076 | 48.3846
16 | 1.618 | 0.04066 | 0.0085 | 39.7934
16.5 | 1.5875 | 0.05034 | 0.0062 | 31.5356
17 | 1.5556 | 0.06184 | 0.001 | 25.1552
17.5 | 1.5077 | 0.07723 | -0.0077 | 19.5222
18 | 1.4539 | 0.09496 | -0.0185 | 15.3107
18.5 | 1.3993 | 0.11389 | -0.0304 | 12.2864
19 | 1.3269 | 0.13716 | -0.0458 | 9.6741
19.5 | 1.2535 | 0.16208 | -0.0629 | 7.7338
20 | 1.201 | 0.18399 | -0.078 | 6.5275

## 95. Re 7M Mach 0.50 (1)
BIGFOIL.COM POLAR EXPORT
HN-1069c
HN-1069c |  |  |  | Cl Max: | 1.218 | at alpha= | 20 | deg
JavaFoil+Calcfoil stall+Eppler ext transition |  |  |  | L/D Max: | 112.962 | at alpha= | 5.5 | deg
Re: | 7000000 |  |  | Cd Min: | 0.00698 | at alpha= | -2 | deg
Mach: | 0.5 |  |  | Cl=0 at alpha= | -2.3897 | deg
|  |  |  | @ Cl=0.1, Cd= | 0.0073118
|  |  |  | @ Cl=0.4, Cd= | 0.0072382
|  |  |  | @ Cl=0.6, Cd= | 0.0075657
alpha (deg) | Cl | Cd | Cm | Cl/Cd
-20 | -0.94 | 0.15271 | -0.03 | -6.155
-19.5 | -0.914 | 0.14738 | -0.03 | -6.202
-19 | -0.891 | 0.14407 | -0.032 | -6.187
-18.5 | -0.864 | 0.13899 | -0.031 | -6.213
-18 | -0.835 | 0.13526 | -0.03 | -6.175
-17.5 | -0.809 | 0.13171 | -0.03 | -6.139
-17 | -0.783 | 0.12511 | -0.03 | -6.255
-16.5 | -0.759 | 0.1241 | -0.031 | -6.112
-16 | -0.731 | 0.1179 | -0.031 | -6.201
-15.5 | -0.703 | 0.11286 | -0.03 | -6.23
-15 | -0.677 | 0.10537 | -0.03 | -6.423
-14.5 | -0.651 | 0.09745 | -0.03 | -6.68
-14 | -0.625 | 0.10292 | -0.03 | -6.068
-13.5 | -0.597 | 0.09685 | -0.03 | -6.168
-13 | -0.572 | 0.08804 | -0.03 | -6.492
-12.5 | -0.546 | 0.08036 | -0.032 | -6.797
-12 | -0.517 | 0.08772 | -0.029 | -5.896
-11.5 | -0.492 | 0.07692 | -0.031 | -6.394
-11 | -0.468 | 0.06751 | -0.034 | -6.939
-10.5 | -0.45 | 0.05483 | -0.04 | -8.211
-10 | -0.411 | 0.06826 | -0.03 | -6.016
-9.5 | -0.387 | 0.05821 | -0.035 | -6.655
-9 | -0.374 | 0.04162 | -0.044 | -8.982
-8.5 | -0.33 | 0.05741 | -0.029 | -5.748
-8 | -0.306 | 0.04964 | -0.034 | -6.16
-7.5 | -0.278 | 0.04783 | -0.034 | -5.819
-7 | -0.352 | 0.03841 | -0.042 | -9.158
-6.5 | -0.471 | 0.00863 | -0.061 | -54.648
-6 | -0.446 | 0.00842 | -0.062 | -52.953
-5.5 | -0.4 | 0.00794 | -0.062 | -50.318
-5 | -0.343 | 0.0078 | -0.063 | -43.968
-4.5 | -0.281 | 0.00759 | -0.063 | -37.006
-4 | -0.217 | 0.00789 | -0.063 | -27.436
-3.5 | -0.15 | 0.00742 | -0.064 | -20.268
-3 | -0.083 | 0.00733 | -0.064 | -11.337
-2.5 | -0.015 | 0.00714 | -0.064 | -2.135
-2 | 0.053 | 0.00698 | -0.065 | 7.586
-1.5 | 0.121 | 0.00746 | -0.065 | 16.251
-1 | 0.19 | 0.00735 | -0.066 | 25.794
-0.5 | 0.258 | 0.00724 | -0.066 | 35.6
0 | 0.326 | 0.00724 | -0.066 | 45.057
0.5 | 0.394 | 0.00721 | -0.067 | 54.656
1 | 0.462 | 0.00753 | -0.067 | 61.382
1.5 | 0.53 | 0.0075 | -0.067 | 70.641
2 | 0.597 | 0.00756 | -0.068 | 79.024
2.5 | 0.665 | 0.00769 | -0.068 | 86.364
3 | 0.731 | 0.00775 | -0.069 | 94.3
3.5 | 0.797 | 0.00794 | -0.069 | 100.394
4 | 0.863 | 0.00816 | -0.069 | 105.644
4.5 | 0.926 | 0.00849 | -0.07 | 109.057
5 | 0.987 | 0.00886 | -0.07 | 111.31
5.5 | 1.043 | 0.00923 | -0.07 | 112.962
6 | 1.09 | 0.00995 | -0.071 | 109.576
6.5 | 1.124 | 0.01049 | -0.071 | 107.204
7 | 1.132 | 0.01123 | -0.071 | 100.834
7.5 | 1.082 | 0.01402 | -0.071 | 77.197
8 | 0.692 | 0.01578 | -0.071 | 43.843
8.5 | 0.61 | 0.05129 | -0.05 | 11.885
9 | 0.726 | 0.0224 | -0.068 | 32.398
9.5 | 0.773 | 0.01987 | -0.07 | 38.879
10 | 0.73 | 0.04226 | -0.06 | 17.271
10.5 | 0.701 | 0.07775 | -0.039 | 9.014
11 | 0.748 | 0.0656 | -0.051 | 11.408
11.5 | 0.757 | 0.08351 | -0.042 | 9.067
12 | 0.783 | 0.08236 | -0.042 | 9.512
12.5 | 0.808 | 0.0911 | -0.041 | 8.873
13 | 0.841 | 0.09474 | -0.045 | 8.878
13.5 | 0.861 | 0.09782 | -0.041 | 8.805
14 | 0.891 | 0.10218 | -0.043 | 8.72
14.5 | 0.926 | 0.10357 | -0.048 | 8.942
15 | 0.943 | 0.1113 | -0.043 | 8.475
15.5 | 0.97 | 0.11501 | -0.044 | 8.435
16 | 1.004 | 0.11718 | -0.047 | 8.566
16.5 | 1.037 | 0.11944 | -0.05 | 8.687
17 | 1.052 | 0.12582 | -0.046 | 8.363
17.5 | 1.081 | 0.13115 | -0.047 | 8.239
18 | 1.114 | 0.13219 | -0.05 | 8.429
18.5 | 1.149 | 0.13258 | -0.053 | 8.666
19 | 1.173 | 0.14325 | -0.052 | 8.185
19.5 | 1.187 | 0.14608 | -0.049 | 8.127
20 | 1.218 | 0.14973 | -0.051 | 8.137

## 96. Re 7M Mach 0.50 (2)
BIGFOIL.COM POLAR EXPORT
HN-1069c
HN-1069c |  |  |  | Cl Max: | 1.377 | at alpha= | 8.5 | deg
XFOIL ncrit=9 |  |  |  | L/D Max: | 134.581 | at alpha= | 5.5 | deg
Re: | 7000000 |  |  | Cd Min: | 0.26631 | at alpha= | -20 | deg
Mach: | 0.5 |  |  | Cl=0 at alpha= | -2.2953 | deg
|  |  |  | @ Cl=0.1, Cd= | 0.0051164
|  |  |  | @ Cl=0.4, Cd= | 0.0051329
|  |  |  | @ Cl=0.6, Cd= | 0.0055321
alpha (deg) | Cl | Cd | Cm | Cl/Cd
-20 | -0.7716 | 0.26631 | 0.0512 | -2.8974
-19.5 | -0.7506 | 0.25744 | 0.0464 | -2.9156
-18 | -0.6889 | 0.23172 | 0.0326 | -2.973
-17.5 | -0.6695 | 0.22308 | 0.0281 | -3.0012
-16.5 | -0.6332 | 0.20538 | 0.0195 | -3.0831
-16 | -0.6168 | 0.19608 | 0.015 | -3.1457
-15.5 | -0.5998 | 0.18755 | 0.011 | -3.1981
-15 | -0.5838 | 0.17898 | 0.007 | -3.2618
-14.5 | -0.5716 | 0.16942 | 0.0029 | -3.3739
-14 | -0.5603 | 0.16006 | -0.0011 | -3.5006
-13.5 | -0.5579 | 0.14885 | -0.0059 | -3.7481
-13 | -0.5517 | 0.13926 | -0.0101 | -3.9617
-12.5 | -0.5504 | 0.12911 | -0.0145 | -4.263
-12 | -0.5536 | 0.11854 | -0.0193 | -4.6702
-11.5 | -0.5698 | 0.10616 | -0.0255 | -5.3674
-11 | -0.5802 | 0.09564 | -0.0309 | -6.0665
-10.5 | -0.597 | 0.08474 | -0.037 | -7.0451
-10 | -0.6102 | 0.075 | -0.0424 | -8.136
-9.5 | -0.6298 | 0.06511 | -0.0478 | -9.6729
-9 | -0.6453 | 0.05489 | -0.055 | -11.7562
-8.5 | -0.6415 | 0.03825 | -0.0765 | -16.7712
-8 | -0.6462 | 0.02459 | -0.0948 | -26.279
-7.5 | -0.6512 | 0.01541 | -0.0935 | -42.2583
-7 | -0.6327 | 0.00956 | -0.0863 | -66.182
-6.5 | -0.5718 | 0.00769 | -0.0816 | -74.3563
-6 | -0.5019 | 0.00704 | -0.0786 | -71.2926
-5.5 | -0.4323 | 0.00657 | -0.0763 | -65.7991
-5 | -0.363 | 0.00623 | -0.0744 | -58.2665
-4.5 | -0.2945 | 0.00599 | -0.0728 | -49.1653
-4 | -0.2267 | 0.00577 | -0.0715 | -39.2894
-3.5 | -0.1598 | 0.00555 | -0.0704 | -28.7928
-3 | -0.0932 | 0.00539 | -0.0696 | -17.2913
-2.5 | -0.0269 | 0.00528 | -0.0688 | -5.0947
-2 | 0.0388 | 0.00521 | -0.0682 | 7.4472
-1.5 | 0.1042 | 0.00511 | -0.0676 | 20.3914
-1 | 0.1691 | 0.00508 | -0.0671 | 33.2874
-0.5 | 0.2338 | 0.00511 | -0.0666 | 45.7534
0 | 0.2987 | 0.00505 | -0.0662 | 59.1485
0.5 | 0.3631 | 0.00511 | -0.0657 | 71.0568
1 | 0.4277 | 0.00515 | -0.0652 | 83.0485
1.5 | 0.4918 | 0.00526 | -0.0645 | 93.4981
2 | 0.5561 | 0.00541 | -0.0638 | 102.7911
2.5 | 0.6208 | 0.00559 | -0.0629 | 111.0555
3 | 0.6861 | 0.0058 | -0.062 | 118.2931
3.5 | 0.7512 | 0.0061 | -0.0609 | 123.1475
4 | 0.8164 | 0.0064 | -0.0595 | 127.5625
4.5 | 0.881 | 0.00677 | -0.0578 | 130.1329
5 | 0.9466 | 0.00711 | -0.0559 | 133.1364
5.5 | 1.0107 | 0.00751 | -0.0534 | 134.5806
6.5 | 1.1426 | 0.0086 | -0.048 | 132.8605
7 | 1.2076 | 0.00929 | -0.0445 | 129.9892
7.5 | 1.2709 | 0.01013 | -0.0402 | 125.459
8 | 1.3331 | 0.01114 | -0.0348 | 119.6679
8.5 | 1.377 | 0.01323 | -0.0261 | 104.0816
9 | 1.3702 | 0.01675 | -0.0115 | 81.803
9.5 | 1.3441 | 0.02118 | 0.0015 | 63.4608
10 | 1.3069 | 0.02749 | 0.0098 | 47.5409
10.5 | 1.2665 | 0.03611 | 0.0116 | 35.0734
11 | 1.2289 | 0.04714 | 0.0074 | 26.0692
11.5 | 1.1937 | 0.0602 | -0.0007 | 19.8289
12 | 1.1598 | 0.07443 | -0.01 | 15.5824
12.5 | 1.1285 | 0.08875 | -0.019 | 12.7155
13 | 1.1035 | 0.10247 | -0.0275 | 10.769
13.5 | 1.0792 | 0.11664 | -0.0367 | 9.2524

## 97. Re 8M Mach 0.00 (1)
BIGFOIL.COM POLAR EXPORT
HN-1069c
HN-1069c |  |  |  | Cl Max: | 1.217 | at alpha= | 10 | deg
JavaFoil+Calcfoil stall+Eppler ext transition |  |  |  | L/D Max: | 126.157 | at alpha= | 7.5 | deg
Re: | 8000000 |  |  | Cd Min: | 0.00677 | at alpha= | -3 | deg
Mach: | 0 |  |  | Cl=0 at alpha= | -2.3898 | deg
|  |  |  | @ Cl=0.1, Cd= | 0.0075129
|  |  |  | @ Cl=0.4, Cd= | 0.00697
|  |  |  | @ Cl=0.6, Cd= | 0.0069819
alpha (deg) | Cl | Cd | Cm | Cl/Cd
-15.5 | -0.545 | 0.1061 | -0.026 | -5.141
-15 | -0.565 | 0.09951 | -0.027 | -5.678
-14.5 | -0.583 | 0.09391 | -0.028 | -6.208
-14 | -0.6 | 0.08715 | -0.029 | -6.887
-13.5 | -0.616 | 0.08007 | -0.03 | -7.694
-13 | -0.63 | 0.07281 | -0.032 | -8.653
-12.5 | -0.645 | 0.06282 | -0.034 | -10.262
-12 | -0.657 | 0.05039 | -0.037 | -13.044
-11.5 | -0.692 | 0.02779 | -0.043 | -24.882
-11 | -0.722 | 0.01474 | -0.047 | -48.958
-10.5 | -0.729 | 0.01096 | -0.049 | -66.55
-10 | -0.72 | 0.00978 | -0.05 | -73.651
-9.5 | -0.698 | 0.00844 | -0.051 | -82.731
-9 | -0.67 | 0.00842 | -0.051 | -79.56
-8.5 | -0.636 | 0.00855 | -0.052 | -74.476
-8 | -0.599 | 0.00818 | -0.052 | -73.212
-7.5 | -0.557 | 0.00783 | -0.052 | -71.062
-7 | -0.511 | 0.00772 | -0.053 | -66.258
-6.5 | -0.463 | 0.00752 | -0.053 | -61.559
-6 | -0.412 | 0.00736 | -0.053 | -55.969
-5.5 | -0.359 | 0.00714 | -0.054 | -50.186
-5 | -0.303 | 0.00747 | -0.054 | -40.588
-4.5 | -0.246 | 0.00724 | -0.055 | -34.035
-4 | -0.189 | 0.00701 | -0.055 | -26.939
-3.5 | -0.131 | 0.00687 | -0.055 | -19.051
-3 | -0.072 | 0.00677 | -0.056 | -10.658
-2.5 | -0.013 | 0.00736 | -0.056 | -1.798
-2 | 0.046 | 0.00722 | -0.056 | 6.352
-1.5 | 0.105 | 0.00754 | -0.057 | 13.935
-1 | 0.164 | 0.00735 | -0.057 | 22.352
-0.5 | 0.223 | 0.00723 | -0.057 | 30.899
0 | 0.282 | 0.0071 | -0.057 | 39.764
0.5 | 0.342 | 0.007 | -0.058 | 48.789
1 | 0.4 | 0.00697 | -0.058 | 57.433
1.5 | 0.459 | 0.00695 | -0.058 | 66.087
2 | 0.518 | 0.00695 | -0.059 | 74.526
2.5 | 0.577 | 0.00697 | -0.059 | 82.761
3 | 0.635 | 0.007 | -0.059 | 90.678
3.5 | 0.693 | 0.00705 | -0.06 | 98.241
4 | 0.75 | 0.00716 | -0.06 | 104.808
4.5 | 0.807 | 0.00729 | -0.06 | 110.649
5 | 0.863 | 0.00756 | -0.061 | 114.119
5.5 | 0.917 | 0.00773 | -0.061 | 118.71
6 | 0.969 | 0.00792 | -0.061 | 122.311
6.5 | 1.019 | 0.00826 | -0.061 | 123.355
7 | 1.065 | 0.00854 | -0.062 | 124.727
7.5 | 1.107 | 0.00878 | -0.062 | 126.157
8 | 1.143 | 0.00908 | -0.062 | 125.881
8.5 | 1.172 | 0.00947 | -0.063 | 123.81
9 | 1.195 | 0.00976 | -0.063 | 122.392
9.5 | 1.211 | 0.01003 | -0.063 | 120.694
10 | 1.217 | 0.01137 | -0.063 | 106.99
10.5 | 1.216 | 0.01325 | -0.063 | 91.791
11 | 1.208 | 0.01409 | -0.063 | 85.696
11.5 | 1.191 | 0.01508 | -0.063 | 78.976
12 | 1.165 | 0.01624 | -0.063 | 71.72
12.5 | 1.131 | 0.01805 | -0.063 | 62.668
13 | 1.087 | 0.02095 | -0.062 | 51.914
13.5 | 1.037 | 0.02556 | -0.061 | 40.554
14 | 0.978 | 0.03358 | -0.059 | 29.107
14.5 | 0.913 | 0.04692 | -0.056 | 19.458
15 | 0.854 | 0.06174 | -0.053 | 13.829

## 98. Re 8M Mach 0.00 (2)
BIGFOIL.COM POLAR EXPORT
HN-1069c
HN-1069c |  |  |  | Cl Max: | 1.7771 | at alpha= | 18 | deg
XFOIL ncrit=9 |  |  |  | L/D Max: | 135.415 | at alpha= | 6.5 | deg
Re: | 8000000 |  |  | Cd Min: | 0.18754 | at alpha= | -20 | deg
Mach: | 0 |  |  | Cl=0 at alpha= | -2.3303 | deg
|  |  |  | @ Cl=0.1, Cd= | 0.0048885
|  |  |  | @ Cl=0.4, Cd= | 0.0049679
|  |  |  | @ Cl=0.6, Cd= | 0.0053742
alpha (deg) | Cl | Cd | Cm | Cl/Cd
-20 | -0.8235 | 0.18754 | 0.0238 | -4.3911
-19 | -1.4612 | 0.04675 | -0.0626 | -31.2556
-18.5 | -1.4862 | 0.03621 | -0.0705 | -41.0439
-18 | -1.5126 | 0.02793 | -0.0745 | -54.1568
-17.5 | -1.5052 | 0.02476 | -0.0736 | -60.7916
-17 | -1.5034 | 0.02241 | -0.0688 | -67.0861
-16.5 | -1.4808 | 0.0205 | -0.0658 | -72.2341
-16 | -1.4519 | 0.01889 | -0.0631 | -76.8608
-15.5 | -1.4204 | 0.01749 | -0.0603 | -81.2121
-15 | -1.3872 | 0.01638 | -0.0572 | -84.6886
-14.5 | -1.3514 | 0.01538 | -0.0544 | -87.8674
-14 | -1.2971 | 0.01438 | -0.0553 | -90.2017
-13.5 | -1.2414 | 0.01349 | -0.0563 | -92.0237
-12.5 | -1.1268 | 0.01189 | -0.0586 | -94.7687
-12 | -1.0684 | 0.011 | -0.0599 | -97.1273
-11.5 | -1.009 | 0.01021 | -0.0613 | -98.8247
-11 | -0.9535 | 0.00962 | -0.0617 | -99.1164
-10.5 | -0.8956 | 0.00909 | -0.0625 | -98.5259
-10 | -0.8357 | 0.00856 | -0.0637 | -97.6285
-9.5 | -0.7824 | 0.00802 | -0.0634 | -97.5561
-8.5 | -0.6759 | 0.0073 | -0.0625 | -92.589
-8 | -0.6232 | 0.00693 | -0.0618 | -89.9278
-7.5 | -0.5691 | 0.00665 | -0.0615 | -85.5789
-7 | -0.515 | 0.0064 | -0.0611 | -80.4688
-6.5 | -0.4605 | 0.00615 | -0.0607 | -74.878
-6 | -0.4058 | 0.00593 | -0.0604 | -68.4317
-5.5 | -0.3506 | 0.00577 | -0.0602 | -60.7626
-5 | -0.2956 | 0.00559 | -0.06 | -52.8801
-4.5 | -0.2404 | 0.00544 | -0.0598 | -44.1912
-4 | -0.1851 | 0.00529 | -0.0596 | -34.9905
-3.5 | -0.1298 | 0.00517 | -0.0594 | -25.1064
-3 | -0.0743 | 0.0051 | -0.0592 | -14.5686
-2.5 | -0.0188 | 0.00501 | -0.0591 | -3.7525
-2 | 0.0366 | 0.00496 | -0.059 | 7.379
-1.5 | 0.0917 | 0.00489 | -0.0588 | 18.7526
-1 | 0.1469 | 0.00488 | -0.0586 | 30.1025
-0.5 | 0.2024 | 0.00488 | -0.0585 | 41.4754
0 | 0.2574 | 0.00485 | -0.0584 | 53.0722
0.5 | 0.3126 | 0.00489 | -0.0582 | 63.9264
1 | 0.3674 | 0.00495 | -0.058 | 74.2222
1.5 | 0.4222 | 0.00498 | -0.0579 | 84.7791
2 | 0.4769 | 0.00508 | -0.0577 | 93.878
2.5 | 0.5318 | 0.00519 | -0.0575 | 102.4663
3 | 0.5866 | 0.00532 | -0.0573 | 110.2632
3.5 | 0.641 | 0.00554 | -0.057 | 115.704
4 | 0.6949 | 0.0058 | -0.0566 | 119.8103
4.5 | 0.7492 | 0.00599 | -0.0563 | 125.0751
5 | 0.8024 | 0.00626 | -0.0558 | 128.1789
5.5 | 0.8557 | 0.00649 | -0.0553 | 131.849
6 | 0.9069 | 0.00679 | -0.0544 | 133.5641
6.5 | 0.9628 | 0.00711 | -0.0545 | 135.4149
7 | 1.0147 | 0.00757 | -0.0539 | 134.0423
7.5 | 1.0667 | 0.008 | -0.0533 | 133.3375
8 | 1.1186 | 0.00843 | -0.0526 | 132.6928
8.5 | 1.1698 | 0.00889 | -0.0519 | 131.5861
9 | 1.2204 | 0.00939 | -0.0511 | 129.9681
9.5 | 1.2696 | 0.00999 | -0.0501 | 127.0871
10 | 1.3183 | 0.0106 | -0.0491 | 124.3679
10.5 | 1.3666 | 0.0112 | -0.048 | 122.0179
11 | 1.4137 | 0.01186 | -0.0467 | 119.199
11.5 | 1.4597 | 0.01257 | -0.0453 | 116.1257
12 | 1.5053 | 0.01323 | -0.0439 | 113.7793
12.5 | 1.5494 | 0.01393 | -0.0423 | 111.2276
13 | 1.5916 | 0.01471 | -0.0404 | 108.1985
13.5 | 1.6311 | 0.01558 | -0.0381 | 104.6919
14 | 1.667 | 0.01656 | -0.0353 | 100.6643
14.5 | 1.6973 | 0.01751 | -0.0315 | 96.9332
15 | 1.7162 | 0.01861 | -0.0258 | 92.2192
15.5 | 1.734 | 0.01994 | -0.0205 | 86.9609
16 | 1.7523 | 0.02137 | -0.0159 | 81.9981
16.5 | 1.7627 | 0.02343 | -0.0111 | 75.2326
17 | 1.7706 | 0.0259 | -0.0069 | 68.3629
17.5 | 1.7765 | 0.02884 | -0.0034 | 61.5985
18 | 1.7771 | 0.03263 | -0.0007 | 54.4622
18.5 | 1.7767 | 0.03701 | 0.0008 | 48.0059
19 | 1.7578 | 0.044 | 0.0009 | 39.95
19.5 | 1.7356 | 0.05253 | -0.001 | 33.0402
20 | 1.7177 | 0.06151 | -0.0044 | 27.9255

## 99. Re 8M Mach 0.10 (1)
BIGFOIL.COM POLAR EXPORT
HN-1069c
HN-1069c |  |  |  | Cl Max: | 1.211 | at alpha= | 10 | deg
JavaFoil+Calcfoil stall+Eppler ext transition |  |  |  | L/D Max: | 126.362 | at alpha= | 8 | deg
Re: | 8000000 |  |  | Cd Min: | 0.00677 | at alpha= | -3 | deg
Mach: | 0.1 |  |  | Cl=0 at alpha= | -2.3898 | deg
|  |  |  | @ Cl=0.1, Cd= | 0.007518
|  |  |  | @ Cl=0.4, Cd= | 0.0069907
|  |  |  | @ Cl=0.6, Cd= | 0.0070007
alpha (deg) | Cl | Cd | Cm | Cl/Cd
-15.5 | -0.508 | 0.10876 | -0.026 | -4.673
-15 | -0.531 | 0.1022 | -0.027 | -5.195
-14.5 | -0.552 | 0.09608 | -0.027 | -5.749
-14 | -0.573 | 0.08919 | -0.028 | -6.425
-13.5 | -0.592 | 0.08264 | -0.029 | -7.158
-13 | -0.608 | 0.076 | -0.031 | -8
-12.5 | -0.624 | 0.0673 | -0.033 | -9.266
-12 | -0.635 | 0.05658 | -0.036 | -11.229
-11.5 | -0.656 | 0.04018 | -0.04 | -16.315
-11 | -0.698 | 0.01836 | -0.046 | -38.04
-10.5 | -0.716 | 0.01179 | -0.049 | -60.734
-10 | -0.714 | 0.01001 | -0.051 | -71.324
-9.5 | -0.695 | 0.00857 | -0.051 | -81.152
-9 | -0.668 | 0.00848 | -0.052 | -78.864
-8.5 | -0.636 | 0.00866 | -0.052 | -73.484
-8 | -0.599 | 0.00827 | -0.052 | -72.436
-7.5 | -0.558 | 0.00791 | -0.053 | -70.495
-7 | -0.513 | 0.0078 | -0.053 | -65.713
-6.5 | -0.465 | 0.00759 | -0.053 | -61.183
-6 | -0.413 | 0.00735 | -0.054 | -56.241
-5.5 | -0.36 | 0.0072 | -0.054 | -50.007
-5 | -0.305 | 0.00752 | -0.054 | -40.503
-4.5 | -0.248 | 0.00735 | -0.055 | -33.7
-4 | -0.19 | 0.00704 | -0.055 | -26.952
-3.5 | -0.131 | 0.00691 | -0.055 | -19.019
-3 | -0.073 | 0.00677 | -0.056 | -10.717
-2.5 | -0.013 | 0.00737 | -0.056 | -1.803
-2 | 0.046 | 0.00723 | -0.056 | 6.378
-1.5 | 0.106 | 0.00755 | -0.057 | 13.979
-1 | 0.165 | 0.00736 | -0.057 | 22.419
-0.5 | 0.225 | 0.00724 | -0.057 | 31.009
0 | 0.284 | 0.00712 | -0.058 | 39.868
0.5 | 0.343 | 0.00701 | -0.058 | 48.937
1 | 0.402 | 0.00699 | -0.058 | 57.575
1.5 | 0.462 | 0.00697 | -0.059 | 66.237
2 | 0.521 | 0.00697 | -0.059 | 74.707
2.5 | 0.579 | 0.00699 | -0.059 | 82.912
3 | 0.638 | 0.00702 | -0.06 | 90.866
3.5 | 0.696 | 0.00709 | -0.06 | 98.231
4 | 0.754 | 0.00719 | -0.06 | 104.933
4.5 | 0.811 | 0.00732 | -0.061 | 110.718
5 | 0.867 | 0.00759 | -0.061 | 114.181
5.5 | 0.922 | 0.00776 | -0.061 | 118.718
6 | 0.974 | 0.00797 | -0.061 | 122.231
6.5 | 1.023 | 0.00831 | -0.062 | 123.149
7 | 1.069 | 0.00859 | -0.062 | 124.44
7.5 | 1.111 | 0.00885 | -0.062 | 125.624
8 | 1.146 | 0.00907 | -0.063 | 126.362
8.5 | 1.174 | 0.00955 | -0.063 | 122.953
9 | 1.195 | 0.00966 | -0.063 | 123.639
9.5 | 1.209 | 0.01016 | -0.063 | 118.972
10 | 1.211 | 0.01059 | -0.063 | 114.392
10.5 | 1.207 | 0.01348 | -0.064 | 89.53
11 | 1.195 | 0.01436 | -0.064 | 83.17
11.5 | 1.172 | 0.0155 | -0.064 | 75.642
12 | 1.141 | 0.01678 | -0.063 | 67.979
12.5 | 1.099 | 0.01911 | -0.063 | 57.475
13 | 1.046 | 0.02307 | -0.062 | 45.34
13.5 | 0.984 | 0.03006 | -0.06 | 32.752
14 | 0.921 | 0.03988 | -0.058 | 23.092
14.5 | 0.851 | 0.05647 | -0.054 | 15.072
15 | 0.794 | 0.07029 | -0.052 | 11.294

## 100. Re 8M Mach 0.10 (2)
BIGFOIL.COM POLAR EXPORT
HN-1069c
HN-1069c |  |  |  | Cl Max: | 1.7568 | at alpha= | 17.5 | deg
XFOIL ncrit=9 |  |  |  | L/D Max: | 135.265 | at alpha= | 6.5 | deg
Re: | 8000000 |  |  | Cd Min: | 0.19736 | at alpha= | -20 | deg
Mach: | 0.1 |  |  | Cl=0 at alpha= | -2.3289 | deg
|  |  |  | @ Cl=0.1, Cd= | 0.0048886
|  |  |  | @ Cl=0.4, Cd= | 0.0049767
|  |  |  | @ Cl=0.6, Cd= | 0.0053706
alpha (deg) | Cl | Cd | Cm | Cl/Cd
-20 | -0.7972 | 0.19736 | 0.0284 | -4.0393
-19.5 | -0.8104 | 0.18318 | 0.0207 | -4.4241
-19 | -0.8406 | 0.16557 | 0.0111 | -5.077
-18.5 | -1.3582 | 0.06036 | -0.0536 | -22.5017
-18 | -1.4581 | 0.03685 | -0.0723 | -39.5685
-17.5 | -1.4654 | 0.03017 | -0.0763 | -48.5714
-17 | -1.4711 | 0.02547 | -0.0763 | -57.7581
-16.5 | -1.4726 | 0.02281 | -0.0713 | -64.5594
-16 | -1.4508 | 0.02073 | -0.068 | -69.9855
-15.5 | -1.4231 | 0.01894 | -0.0648 | -75.1373
-15 | -1.392 | 0.01754 | -0.0614 | -79.3615
-14.5 | -1.3595 | 0.01629 | -0.0579 | -83.4561
-14 | -1.3103 | 0.0151 | -0.0575 | -86.7748
-13.5 | -1.2543 | 0.01403 | -0.0583 | -89.4013
-13 | -1.1968 | 0.01312 | -0.0592 | -91.2195
-12 | -1.0786 | 0.01139 | -0.0614 | -94.6971
-11 | -0.9624 | 0.00982 | -0.063 | -98.0041
-10.5 | -0.9038 | 0.00923 | -0.0637 | -97.9198
-9.5 | -0.7887 | 0.00814 | -0.0644 | -96.8919
-9 | -0.7348 | 0.0077 | -0.0639 | -95.4286
-8.5 | -0.6812 | 0.00737 | -0.0633 | -92.4288
-8 | -0.6279 | 0.00699 | -0.0626 | -89.8283
-7.5 | -0.5735 | 0.00669 | -0.0621 | -85.725
-7 | -0.5188 | 0.00644 | -0.0617 | -80.559
-6.5 | -0.4639 | 0.00617 | -0.0613 | -75.1864
-6 | -0.4087 | 0.00596 | -0.0609 | -68.5738
-5.5 | -0.3531 | 0.00578 | -0.0607 | -61.09
-5 | -0.2977 | 0.0056 | -0.0604 | -53.1607
-4.5 | -0.2421 | 0.00545 | -0.0602 | -44.422
-4 | -0.1864 | 0.0053 | -0.06 | -35.1698
-3.5 | -0.1307 | 0.00518 | -0.0597 | -25.2317
-2.5 | -0.0191 | 0.00502 | -0.0594 | -3.8048
-2 | 0.0367 | 0.00497 | -0.0593 | 7.3843
-1.5 | 0.0921 | 0.00489 | -0.0591 | 18.8344
-1 | 0.1476 | 0.00488 | -0.0589 | 30.2459
-0.5 | 0.2035 | 0.00488 | -0.0588 | 41.7008
0 | 0.2588 | 0.00486 | -0.0586 | 53.251
0.5 | 0.3143 | 0.00489 | -0.0585 | 64.274
1 | 0.3694 | 0.00496 | -0.0583 | 74.4758
1.5 | 0.4245 | 0.00499 | -0.0581 | 85.0701
2 | 0.4795 | 0.00509 | -0.0579 | 94.2043
2.5 | 0.5347 | 0.00519 | -0.0577 | 103.025
3 | 0.5899 | 0.00533 | -0.0575 | 110.6754
3.5 | 0.6446 | 0.00555 | -0.0571 | 116.1441
4 | 0.6989 | 0.00582 | -0.0567 | 120.0859
4.5 | 0.7535 | 0.00601 | -0.0564 | 125.3744
5 | 0.8071 | 0.00628 | -0.0559 | 128.5191
5.5 | 0.8608 | 0.00652 | -0.0554 | 132.0245
6 | 0.9123 | 0.00682 | -0.0544 | 133.7683
6.5 | 0.9685 | 0.00716 | -0.0544 | 135.2654
7 | 1.0209 | 0.00762 | -0.0537 | 133.9764
7.5 | 1.0734 | 0.00805 | -0.053 | 133.3416
8 | 1.1255 | 0.0085 | -0.0523 | 132.4118
8.5 | 1.1771 | 0.00899 | -0.0515 | 130.9344
9 | 1.228 | 0.00951 | -0.0506 | 129.1272
9.5 | 1.2776 | 0.01013 | -0.0495 | 126.1204
10 | 1.3267 | 0.01076 | -0.0483 | 123.2993
10.5 | 1.3755 | 0.01137 | -0.0471 | 120.9763
11 | 1.4226 | 0.01208 | -0.0456 | 117.7649
12 | 1.5151 | 0.01347 | -0.0424 | 112.4796
12.5 | 1.5589 | 0.01423 | -0.0405 | 109.5502
13 | 1.6006 | 0.01508 | -0.0383 | 106.1406
13.5 | 1.6391 | 0.01602 | -0.0356 | 102.3159
14 | 1.6733 | 0.01708 | -0.0323 | 97.9684
14.5 | 1.6965 | 0.01808 | -0.0269 | 93.833
15 | 1.7147 | 0.01936 | -0.0211 | 88.5692
15.5 | 1.7305 | 0.02094 | -0.0158 | 82.6409
16 | 1.7463 | 0.02267 | -0.0111 | 77.0313
16.5 | 1.7532 | 0.02519 | -0.0063 | 69.599
17 | 1.7559 | 0.02835 | -0.0023 | 61.9365
17.5 | 1.7568 | 0.03211 | 0.0006 | 54.7119
18 | 1.7504 | 0.0371 | 0.0024 | 47.1806
18.5 | 1.7411 | 0.04314 | 0.0026 | 40.3593
19 | 1.7081 | 0.05304 | 0.0002 | 32.204
19.5 | 1.6743 | 0.06462 | -0.0046 | 25.9099
20 | 1.6461 | 0.07651 | -0.0106 | 21.5148

## 101. Re 8M Mach 0.25 (1)
BIGFOIL.COM POLAR EXPORT
HN-1069c
HN-1069c |  |  |  | Cl Max: | 1.187 | at alpha= | 9 | deg
JavaFoil+Calcfoil stall+Eppler ext transition |  |  |  | L/D Max: | 122.375 | at alpha= | 7 | deg
Re: | 8000000 |  |  | Cd Min: | 0.0068 | at alpha= | -2.5 | deg
Mach: | 0.25 |  |  | Cl=0 at alpha= | -2.3853 | deg
|  |  |  | @ Cl=0.1, Cd= | 0.0071784
|  |  |  | @ Cl=0.4, Cd= | 0.0070946
|  |  |  | @ Cl=0.6, Cd= | 0.08788
alpha (deg) | Cl | Cd | Cm | Cl/Cd
-14.5 | -0.272 | 0.10709 | -0.025 | -2.54
-14 | -0.331 | 0.09963 | -0.026 | -3.325
-13.5 | -0.385 | 0.09298 | -0.026 | -4.138
-13 | -0.433 | 0.08739 | -0.027 | -4.952
-12.5 | -0.475 | 0.08135 | -0.028 | -5.833
-12 | -0.504 | 0.0751 | -0.029 | -6.711
-11.5 | -0.528 | 0.06868 | -0.031 | -7.687
-11 | -0.548 | 0.06073 | -0.033 | -9.02
-10.5 | -0.573 | 0.04539 | -0.039 | -12.62
-10 | -0.637 | 0.01611 | -0.049 | -39.512
-9.5 | -0.659 | 0.01056 | -0.052 | -62.361
-9 | -0.652 | 0.00835 | -0.053 | -78.023
-8.5 | -0.615 | 0.01018 | -0.052 | -60.423
-8 | -0.599 | 0.00862 | -0.054 | -69.521
-7.5 | -0.562 | 0.00821 | -0.054 | -68.478
-7 | -0.52 | 0.00786 | -0.055 | -66.171
-6.5 | -0.473 | 0.00781 | -0.055 | -60.577
-6 | -0.422 | 0.00753 | -0.055 | -56.05
-5.5 | -0.369 | 0.0073 | -0.056 | -50.463
-5 | -0.312 | 0.00765 | -0.056 | -40.804
-4.5 | -0.254 | 0.00748 | -0.056 | -33.977
-4 | -0.195 | 0.00713 | -0.057 | -27.317
-3.5 | -0.135 | 0.00698 | -0.057 | -19.345
-3 | -0.074 | 0.00686 | -0.057 | -10.863
-2.5 | -0.014 | 0.0068 | -0.058 | -2.009
-2 | 0.047 | 0.0073 | -0.058 | 6.489
-1.5 | 0.108 | 0.00716 | -0.058 | 15.157
-1 | 0.17 | 0.00745 | -0.059 | 22.764
-0.5 | 0.231 | 0.00732 | -0.059 | 31.499
0 | 0.292 | 0.00721 | -0.059 | 40.483
0.5 | 0.353 | 0.00711 | -0.06 | 49.626
1 | 0.414 | 0.00709 | -0.06 | 58.332
1.5 | 0.474 | 0.00707 | -0.06 | 67.049
2 | 0.535 | 0.00708 | -0.061 | 75.595
2.5 | 0.595 | 0.00712 | -0.061 | 83.646
3 | 0.655 | 0.00716 | -0.061 | 91.5
3.5 | 0.715 | 0.00721 | -0.062 | 99.165
4 | 0.774 | 0.00734 | -0.062 | 105.548
4.5 | 0.833 | 0.00759 | -0.062 | 109.671
5 | 0.89 | 0.00778 | -0.063 | 114.38
5.5 | 0.945 | 0.00797 | -0.063 | 118.595
6 | 0.997 | 0.00822 | -0.063 | 121.336
6.5 | 1.046 | 0.00862 | -0.063 | 121.31
7 | 1.091 | 0.00892 | -0.064 | 122.375
7.5 | 1.13 | 0.00924 | -0.064 | 122.324
8 | 1.159 | 0.00971 | -0.064 | 119.337
8.5 | 1.178 | 0.01009 | -0.065 | 116.737
9 | 1.187 | 0.01047 | -0.065 | 113.369
9.5 | 1.179 | 0.01079 | -0.065 | 109.308
10 | 1.161 | 0.01393 | -0.065 | 83.34
10.5 | 1.127 | 0.01516 | -0.065 | 74.315
11 | 1.075 | 0.01679 | -0.065 | 64.03
11.5 | 1.005 | 0.01962 | -0.064 | 51.195
12 | 0.913 | 0.02564 | -0.062 | 35.605
12.5 | 0.805 | 0.03879 | -0.058 | 20.745
13 | 0.692 | 0.0603 | -0.052 | 11.479
13.5 | 0.596 | 0.07563 | -0.048 | 7.885
14 | 0.504 | 0.08788 | -0.045 | 5.736

## 102. Re 8M Mach 0.25 (2)
BIGFOIL.COM POLAR EXPORT
HN-1069c
HN-1069c |  |  |  | Cl Max: | 1.6689 | at alpha= | 15 | deg
XFOIL ncrit=9 |  |  |  | L/D Max: | 135.399 | at alpha= | 6.5 | deg
Re: | 8000000 |  |  | Cd Min: | 0.21201 | at alpha= | -18.5 | deg
Mach: | 0.25 |  |  | Cl=0 at alpha= | -2.3224 | deg
|  |  |  | @ Cl=0.1, Cd= | 0.004919
|  |  |  | @ Cl=0.4, Cd= | 0.0049974
|  |  |  | @ Cl=0.6, Cd= | 0.0053907
alpha (deg) | Cl | Cd | Cm | Cl/Cd
-18.5 | -0.6863 | 0.21201 | 0.0298 | -3.2371
-18 | -0.7267 | 0.18419 | 0.0181 | -3.9454
-17.5 | -0.7412 | 0.16969 | 0.0107 | -4.368
-17 | -0.7623 | 0.15468 | 0.0029 | -4.9282
-16.5 | -0.8201 | 0.13311 | -0.0091 | -6.1611
-16 | -0.924 | 0.10567 | -0.026 | -8.7442
-15.5 | -1.0762 | 0.07443 | -0.0471 | -14.4592
-15 | -1.1607 | 0.05262 | -0.062 | -22.0582
-14.5 | -1.2099 | 0.03536 | -0.0789 | -34.2166
-14 | -1.2388 | 0.02772 | -0.0821 | -44.6898
-13.5 | -1.259 | 0.02362 | -0.0749 | -53.3023
-13 | -1.2462 | 0.01956 | -0.0706 | -63.7117
-12.5 | -1.1945 | 0.0165 | -0.0707 | -72.3939
-12 | -1.1356 | 0.01433 | -0.0709 | -79.2463
-11.5 | -1.0728 | 0.01271 | -0.0713 | -84.406
-11 | -1.0107 | 0.0116 | -0.0711 | -87.1293
-10.5 | -0.9499 | 0.01041 | -0.0708 | -91.2488
-10 | -0.8846 | 0.00953 | -0.0713 | -92.8227
-9.5 | -0.8249 | 0.00886 | -0.0707 | -93.1038
-9 | -0.7675 | 0.00828 | -0.0695 | -92.6932
-8.5 | -0.7117 | 0.00774 | -0.0681 | -91.9509
-8 | -0.6549 | 0.00736 | -0.067 | -88.981
-7.5 | -0.5978 | 0.00696 | -0.066 | -85.8908
-6.5 | -0.4828 | 0.00634 | -0.0644 | -76.1514
-6 | -0.425 | 0.00611 | -0.0638 | -69.5581
-5.5 | -0.3672 | 0.00587 | -0.0632 | -62.5554
-5 | -0.3093 | 0.0057 | -0.0628 | -54.2632
-4.5 | -0.2514 | 0.00554 | -0.0623 | -45.3791
-4 | -0.1936 | 0.00536 | -0.062 | -36.1194
-3.5 | -0.1359 | 0.00524 | -0.0617 | -25.9351
-3 | -0.0782 | 0.00513 | -0.0614 | -15.2437
-2.5 | -0.0205 | 0.00506 | -0.0611 | -4.0514
-2 | 0.0372 | 0.00499 | -0.0609 | 7.4549
-1.5 | 0.0944 | 0.00492 | -0.0607 | 19.187
-1 | 0.1516 | 0.00491 | -0.0605 | 30.8758
-0.5 | 0.2091 | 0.00492 | -0.0603 | 42.5
0 | 0.2662 | 0.00489 | -0.0601 | 54.4376
0.5 | 0.3235 | 0.00492 | -0.0599 | 65.752
1 | 0.3803 | 0.00498 | -0.0597 | 76.3655
1.5 | 0.437 | 0.00503 | -0.0594 | 86.8787
2 | 0.4939 | 0.00513 | -0.0591 | 96.2768
2.5 | 0.5507 | 0.00527 | -0.0588 | 104.4972
3 | 0.6079 | 0.00541 | -0.0585 | 112.366
3.5 | 0.6644 | 0.00565 | -0.058 | 117.5929
4 | 0.7208 | 0.0059 | -0.0575 | 122.1695
4.5 | 0.7771 | 0.00614 | -0.0569 | 126.5635
5 | 0.8331 | 0.0064 | -0.0563 | 130.1719
5.5 | 0.8886 | 0.0067 | -0.0554 | 132.6269
6 | 0.9426 | 0.00698 | -0.0542 | 135.043
6.5 | 1.0006 | 0.00739 | -0.0539 | 135.3992
7 | 1.0556 | 0.00786 | -0.0528 | 134.3003
7.5 | 1.1105 | 0.00833 | -0.0517 | 133.3133
8 | 1.1648 | 0.00887 | -0.0505 | 131.3191
8.5 | 1.2183 | 0.00945 | -0.049 | 128.9206
9 | 1.2706 | 0.01014 | -0.0473 | 125.3057
9.5 | 1.3227 | 0.01082 | -0.0455 | 122.2458
10 | 1.374 | 0.01154 | -0.0436 | 119.0641
10.5 | 1.4237 | 0.01236 | -0.0412 | 115.1861
11 | 1.4727 | 0.01317 | -0.0388 | 111.8223
11.5 | 1.5193 | 0.0141 | -0.0359 | 107.7518
12 | 1.5624 | 0.01517 | -0.0325 | 102.9927
12.5 | 1.6016 | 0.01634 | -0.0285 | 98.0171
13 | 1.6285 | 0.01763 | -0.0224 | 92.371
13.5 | 1.6458 | 0.01916 | -0.0152 | 85.8977
14 | 1.6584 | 0.02117 | -0.0084 | 78.3373
14.5 | 1.6664 | 0.0237 | -0.0021 | 70.3122
15 | 1.6689 | 0.02698 | 0.0032 | 61.8569
15.5 | 1.6606 | 0.03166 | 0.0072 | 52.451
16 | 1.6477 | 0.03767 | 0.0091 | 43.7404
16.5 | 1.6212 | 0.04627 | 0.0081 | 35.0378
17 | 1.5874 | 0.05735 | 0.0039 | 27.6792
17.5 | 1.5454 | 0.07122 | -0.0035 | 21.699
18 | 1.4932 | 0.08813 | -0.0136 | 16.9432
18.5 | 1.4371 | 0.10687 | -0.0254 | 13.4472
19 | 1.3642 | 0.12977 | -0.0404 | 10.5124
19.5 | 1.2933 | 0.15358 | -0.0567 | 8.421
20 | 1.2373 | 0.17549 | -0.0719 | 7.0505

## 103. Re 8M Mach 0.50 (1)
BIGFOIL.COM POLAR EXPORT
HN-1069c
HN-1069c |  |  |  | Cl Max: | 1.225 | at alpha= | 20 | deg
JavaFoil+Calcfoil stall+Eppler ext transition |  |  |  | L/D Max: | 114.474 | at alpha= | 5.5 | deg
Re: | 8000000 |  |  | Cd Min: | 0.00701 | at alpha= | -2 | deg
Mach: | 0.5 |  |  | Cl=0 at alpha= | -2.3897 | deg
|  |  |  | @ Cl=0.1, Cd= | 0.0073072
|  |  |  | @ Cl=0.4, Cd= | 0.0075282
|  |  |  | @ Cl=0.6, Cd= | 0.0075653
alpha (deg) | Cl | Cd | Cm | Cl/Cd
-20 | -0.94 | 0.15124 | -0.03 | -6.216
-19.5 | -0.914 | 0.14636 | -0.03 | -6.246
-19 | -0.892 | 0.14204 | -0.032 | -6.281
-18.5 | -0.864 | 0.13647 | -0.031 | -6.335
-18 | -0.836 | 0.13368 | -0.031 | -6.255
-17.5 | -0.809 | 0.12901 | -0.03 | -6.269
-17 | -0.783 | 0.12438 | -0.03 | -6.293
-16.5 | -0.759 | 0.12214 | -0.032 | -6.214
-16 | -0.731 | 0.11645 | -0.031 | -6.281
-15.5 | -0.704 | 0.1114 | -0.03 | -6.318
-15 | -0.678 | 0.10392 | -0.03 | -6.52
-14.5 | -0.652 | 0.09577 | -0.031 | -6.808
-14 | -0.625 | 0.10137 | -0.031 | -6.166
-13.5 | -0.598 | 0.09555 | -0.03 | -6.255
-13 | -0.573 | 0.0864 | -0.031 | -6.627
-12.5 | -0.548 | 0.07839 | -0.033 | -6.991
-12 | -0.518 | 0.08626 | -0.03 | -6
-11.5 | -0.492 | 0.07611 | -0.031 | -6.469
-11 | -0.47 | 0.0658 | -0.035 | -7.142
-10.5 | -0.455 | 0.05082 | -0.042 | -8.943
-10 | -0.411 | 0.06755 | -0.03 | -6.082
-9.5 | -0.388 | 0.05697 | -0.035 | -6.814
-9 | -0.381 | 0.03598 | -0.047 | -10.58
-8.5 | -0.33 | 0.05673 | -0.03 | -5.822
-8 | -0.307 | 0.04837 | -0.036 | -6.343
-7.5 | -0.279 | 0.04722 | -0.035 | -5.903
-7 | -0.36 | 0.03236 | -0.046 | -11.123
-6.5 | -0.471 | 0.0085 | -0.061 | -55.486
-6 | -0.446 | 0.0083 | -0.062 | -53.702
-5.5 | -0.4 | 0.00781 | -0.062 | -51.177
-5 | -0.343 | 0.00772 | -0.063 | -44.433
-4.5 | -0.281 | 0.0075 | -0.063 | -37.458
-4 | -0.217 | 0.0078 | -0.063 | -27.751
-3.5 | -0.15 | 0.00738 | -0.064 | -20.361
-3 | -0.083 | 0.0073 | -0.064 | -11.387
-2.5 | -0.015 | 0.00713 | -0.064 | -2.138
-2 | 0.053 | 0.00701 | -0.065 | 7.545
-1.5 | 0.121 | 0.00744 | -0.065 | 16.306
-1 | 0.19 | 0.00739 | -0.066 | 25.669
-0.5 | 0.258 | 0.00724 | -0.066 | 35.603
0 | 0.326 | 0.00723 | -0.066 | 45.078
0.5 | 0.394 | 0.00753 | -0.067 | 52.362
1 | 0.462 | 0.00751 | -0.067 | 61.513
1.5 | 0.53 | 0.00755 | -0.067 | 70.211
2 | 0.597 | 0.00756 | -0.068 | 79.054
2.5 | 0.665 | 0.00768 | -0.068 | 86.518
3 | 0.731 | 0.00771 | -0.069 | 94.855
3.5 | 0.797 | 0.00791 | -0.069 | 100.871
4 | 0.863 | 0.0081 | -0.069 | 106.49
4.5 | 0.926 | 0.00838 | -0.07 | 110.488
5 | 0.987 | 0.00873 | -0.07 | 112.959
5.5 | 1.043 | 0.00911 | -0.07 | 114.474
6 | 1.09 | 0.00978 | -0.071 | 111.509
6.5 | 1.124 | 0.01031 | -0.071 | 109.083
7 | 1.133 | 0.01099 | -0.071 | 103.13
7.5 | 1.083 | 0.01371 | -0.071 | 79.011
8 | 0.693 | 0.01539 | -0.071 | 45.01
8.5 | 0.626 | 0.04331 | -0.055 | 14.451
9 | 0.731 | 0.0212 | -0.069 | 34.463
9.5 | 0.776 | 0.01908 | -0.07 | 40.64
10 | 0.747 | 0.0355 | -0.063 | 21.044
10.5 | 0.702 | 0.07664 | -0.04 | 9.154
11 | 0.762 | 0.05784 | -0.055 | 13.177
11.5 | 0.759 | 0.08163 | -0.043 | 9.298
12 | 0.791 | 0.07809 | -0.046 | 10.126
12.5 | 0.811 | 0.08914 | -0.043 | 9.097
13 | 0.843 | 0.0927 | -0.046 | 9.097
13.5 | 0.861 | 0.09738 | -0.041 | 8.847
14 | 0.894 | 0.09992 | -0.045 | 8.943
14.5 | 0.929 | 0.10052 | -0.049 | 9.246
15 | 0.944 | 0.10827 | -0.043 | 8.715
15.5 | 0.973 | 0.11274 | -0.045 | 8.627
16 | 1.007 | 0.11347 | -0.049 | 8.879
16.5 | 1.04 | 0.11611 | -0.051 | 8.961
17 | 1.052 | 0.12391 | -0.046 | 8.493
17.5 | 1.082 | 0.1283 | -0.048 | 8.436
18 | 1.118 | 0.12807 | -0.051 | 8.732
18.5 | 1.153 | 0.12836 | -0.054 | 8.983
19 | 1.175 | 0.14026 | -0.053 | 8.375
19.5 | 1.191 | 0.14296 | -0.05 | 8.33
20 | 1.225 | 0.1505 | -0.052 | 8.137

## 104. Re 8M Mach 0.50 (2)
BIGFOIL.COM POLAR EXPORT
HN-1069c
HN-1069c |  |  |  | Cl Max: | 1.3832 | at alpha= | 8.5 | deg
XFOIL ncrit=9 |  |  |  | L/D Max: | 136.712 | at alpha= | 5.5 | deg
Re: | 8000000 |  |  | Cd Min: | 0.01294 | at alpha= | 8.5 | deg
Mach: | 0.5 |  |  | Cl=0 at alpha= | -99 | deg
|  |  |  | @ Cl=0.1, Cd= | 0.00504
|  |  |  | @ Cl=0.4, Cd= | 0.0051381
|  |  |  | @ Cl=0.6, Cd= | 0.005492
alpha (deg) | Cl | Cd | Cm | Cl/Cd
0 | 0.2989 | 0.00504 | -0.0663 | 59.3056
0.5 | 0.3636 | 0.00511 | -0.0658 | 71.1546
1 | 0.4283 | 0.00516 | -0.0653 | 83.0039
1.5 | 0.4926 | 0.00525 | -0.0647 | 93.8286
2 | 0.5573 | 0.00538 | -0.064 | 103.5874
2.5 | 0.6221 | 0.00555 | -0.0632 | 112.0901
3 | 0.6875 | 0.00575 | -0.0623 | 119.5652
3.5 | 0.753 | 0.00601 | -0.0612 | 125.2912
4 | 0.8183 | 0.00632 | -0.0598 | 129.4778
4.5 | 0.8835 | 0.00667 | -0.0582 | 132.4588
5 | 0.9492 | 0.00702 | -0.0563 | 135.2137
5.5 | 1.0144 | 0.00742 | -0.054 | 136.7116
6 | 1.0761 | 0.00789 | -0.0507 | 136.3878
6.5 | 1.1455 | 0.00842 | -0.0484 | 136.0451
7 | 1.211 | 0.00908 | -0.045 | 133.37
7.5 | 1.2748 | 0.00991 | -0.0407 | 128.6377
8 | 1.3384 | 0.01085 | -0.0355 | 123.3548
8.5 | 1.3832 | 0.01294 | -0.0267 | 106.8934

## 105. Re 10M Mach 0.00 (1)
BIGFOIL.COM POLAR EXPORT
HN-1069c
HN-1069c |  |  |  | Cl Max: | 1.22 | at alpha= | 10 | deg
JavaFoil+Calcfoil stall+Eppler ext transition |  |  |  | L/D Max: | 129.159 | at alpha= | 7.5 | deg
Re: | 10000000 |  |  | Cd Min: | 0.00675 | at alpha= | -3 | deg
Mach: | 0 |  |  | Cl=0 at alpha= | -2.3898 | deg
|  |  |  | @ Cl=0.1, Cd= | 0.0075386
|  |  |  | @ Cl=0.4, Cd= | 0.00699
|  |  |  | @ Cl=0.6, Cd= | 0.0069881
alpha (deg) | Cl | Cd | Cm | Cl/Cd
-15.5 | -0.546 | 0.10383 | -0.027 | -5.263
-15 | -0.566 | 0.09744 | -0.028 | -5.81
-14.5 | -0.584 | 0.09151 | -0.029 | -6.386
-14 | -0.602 | 0.08426 | -0.03 | -7.149
-13.5 | -0.618 | 0.07736 | -0.031 | -7.994
-13 | -0.634 | 0.06876 | -0.033 | -9.224
-12.5 | -0.652 | 0.05681 | -0.036 | -11.479
-12 | -0.672 | 0.04124 | -0.04 | -16.288
-11.5 | -0.708 | 0.02127 | -0.045 | -33.298
-11 | -0.73 | 0.01288 | -0.048 | -56.717
-10.5 | -0.735 | 0.01028 | -0.05 | -71.442
-10 | -0.722 | 0.00825 | -0.051 | -87.448
-9.5 | -0.699 | 0.00862 | -0.051 | -81.018
-9 | -0.67 | 0.0082 | -0.051 | -81.744
-8.5 | -0.636 | 0.00838 | -0.052 | -75.978
-8 | -0.599 | 0.00801 | -0.052 | -74.768
-7.5 | -0.557 | 0.0079 | -0.052 | -70.498
-7 | -0.511 | 0.00764 | -0.053 | -66.939
-6.5 | -0.463 | 0.00741 | -0.053 | -62.458
-6 | -0.412 | 0.00725 | -0.053 | -56.796
-5.5 | -0.359 | 0.00756 | -0.054 | -47.433
-5 | -0.303 | 0.00737 | -0.054 | -41.156
-4.5 | -0.246 | 0.00713 | -0.055 | -34.558
-4 | -0.189 | 0.00694 | -0.055 | -27.236
-3.5 | -0.131 | 0.00687 | -0.055 | -19.05
-3 | -0.072 | 0.00675 | -0.056 | -10.691
-2.5 | -0.013 | 0.00742 | -0.056 | -1.783
-2 | 0.046 | 0.0072 | -0.056 | 6.369
-1.5 | 0.105 | 0.00757 | -0.057 | 13.879
-1 | 0.164 | 0.00741 | -0.057 | 22.169
-0.5 | 0.223 | 0.00725 | -0.057 | 30.806
0 | 0.282 | 0.00716 | -0.057 | 39.472
0.5 | 0.342 | 0.00707 | -0.058 | 48.293
1 | 0.4 | 0.00699 | -0.058 | 57.322
1.5 | 0.459 | 0.00697 | -0.058 | 65.866
2 | 0.518 | 0.00698 | -0.059 | 74.224
2.5 | 0.577 | 0.007 | -0.059 | 82.371
3 | 0.635 | 0.00697 | -0.059 | 91.117
3.5 | 0.693 | 0.00703 | -0.06 | 98.608
4 | 0.75 | 0.00712 | -0.06 | 105.336
4.5 | 0.807 | 0.00723 | -0.06 | 111.607
5 | 0.863 | 0.00742 | -0.061 | 116.245
5.5 | 0.917 | 0.00757 | -0.061 | 121.254
6 | 0.969 | 0.00777 | -0.061 | 124.752
6.5 | 1.019 | 0.00808 | -0.061 | 126.014
7 | 1.065 | 0.00832 | -0.062 | 128.008
7.5 | 1.107 | 0.00857 | -0.062 | 129.159
8 | 1.143 | 0.00885 | -0.062 | 129.1
8.5 | 1.172 | 0.00918 | -0.063 | 127.604
9 | 1.195 | 0.00947 | -0.063 | 126.219
9.5 | 1.211 | 0.00972 | -0.063 | 124.546
10 | 1.22 | 0.01021 | -0.063 | 119.512
10.5 | 1.217 | 0.01071 | -0.063 | 113.628
11 | 1.209 | 0.0136 | -0.064 | 88.9
11.5 | 1.193 | 0.01447 | -0.064 | 82.443
12 | 1.169 | 0.01556 | -0.063 | 75.102
12.5 | 1.136 | 0.01701 | -0.063 | 66.774
13 | 1.094 | 0.01937 | -0.063 | 56.489
13.5 | 1.046 | 0.02297 | -0.062 | 45.541
14 | 0.99 | 0.02921 | -0.06 | 33.89
14.5 | 0.927 | 0.04008 | -0.058 | 23.124
15 | 0.867 | 0.05361 | -0.055 | 16.163

## 106. Re 10M Mach 0.00 (2)
BIGFOIL.COM POLAR EXPORT
HN-1069c
HN-1069c |  |  |  | Cl Max: | 1.8023 | at alpha= | 18.5 | deg
XFOIL ncrit=9 |  |  |  | L/D Max: | 139.179 | at alpha= | 7 | deg
Re: | 10000000 |  |  | Cd Min: | 0.17785 | at alpha= | -20 | deg
Mach: | 0 |  |  | Cl=0 at alpha= | -2.3228 | deg
|  |  |  | @ Cl=0.1, Cd= | 0.0048868
|  |  |  | @ Cl=0.4, Cd= | 0.0050017
|  |  |  | @ Cl=0.6, Cd= | 0.0053421
alpha (deg) | Cl | Cd | Cm | Cl/Cd
-20 | -0.8604 | 0.17785 | 0.0192 | -4.8378
-19.5 | -1.3865 | 0.06703 | -0.0477 | -20.6848
-19 | -1.4934 | 0.04204 | -0.0661 | -35.5233
-18.5 | -1.5092 | 0.03349 | -0.0721 | -45.0642
-18 | -1.533 | 0.02628 | -0.0744 | -58.3333
-17.5 | -1.5249 | 0.0236 | -0.0724 | -64.6144
-17 | -1.5168 | 0.0215 | -0.0677 | -70.5488
-16.5 | -1.4913 | 0.01971 | -0.0649 | -75.6621
-16 | -1.4609 | 0.01817 | -0.0622 | -80.4018
-15.5 | -1.4308 | 0.01672 | -0.059 | -85.5742
-15 | -1.3982 | 0.01559 | -0.0557 | -89.6857
-14.5 | -1.3469 | 0.01444 | -0.0562 | -93.2756
-14 | -1.2923 | 0.01349 | -0.0571 | -95.7969
-13.5 | -1.2366 | 0.01265 | -0.058 | -97.7549
-13 | -1.1795 | 0.01191 | -0.059 | -99.0344
-12.5 | -1.1212 | 0.01122 | -0.0603 | -99.9287
-12 | -1.0624 | 0.01051 | -0.0615 | -101.0847
-11.5 | -1.0063 | 0.00974 | -0.0622 | -103.3162
-11 | -0.9506 | 0.00913 | -0.0626 | -104.1183
-10 | -0.8376 | 0.00818 | -0.0635 | -102.3961
-9.5 | -0.7851 | 0.00772 | -0.0629 | -101.6969
-9 | -0.733 | 0.00732 | -0.0622 | -100.1366
-8.5 | -0.6798 | 0.00703 | -0.0617 | -96.6999
-8 | -0.626 | 0.00672 | -0.0613 | -93.1548
-7.5 | -0.5722 | 0.00644 | -0.0609 | -88.8509
-7 | -0.5174 | 0.00622 | -0.0606 | -83.1833
-6.5 | -0.4628 | 0.00597 | -0.0603 | -77.5209
-6 | -0.4077 | 0.0058 | -0.0601 | -70.2931
-5.5 | -0.3526 | 0.00563 | -0.0599 | -62.6288
-5 | -0.2972 | 0.00548 | -0.0597 | -54.2336
-4.5 | -0.2418 | 0.00534 | -0.0596 | -45.2809
-4 | -0.1864 | 0.00521 | -0.0594 | -35.7774
-3.5 | -0.1309 | 0.00513 | -0.0592 | -25.5166
-3 | -0.0754 | 0.00503 | -0.0591 | -14.9901
-2.5 | -0.0197 | 0.00499 | -0.059 | -3.9479
-2 | 0.0359 | 0.00494 | -0.0589 | 7.2672
-1.5 | 0.0911 | 0.00489 | -0.0587 | 18.6299
-1 | 0.1466 | 0.00487 | -0.0586 | 30.1027
-0.5 | 0.2022 | 0.00487 | -0.0585 | 41.5195
0 | 0.2575 | 0.0049 | -0.0584 | 52.551
0.5 | 0.3129 | 0.00491 | -0.0583 | 63.7271
1 | 0.3679 | 0.00499 | -0.0581 | 73.7275
1.5 | 0.4229 | 0.00501 | -0.058 | 84.4112
2 | 0.4777 | 0.00511 | -0.0578 | 93.4834
2.5 | 0.5331 | 0.00518 | -0.0577 | 102.9151
3 | 0.5879 | 0.0053 | -0.0575 | 110.9245
3.5 | 0.6425 | 0.00549 | -0.0572 | 117.031
4 | 0.6967 | 0.00572 | -0.0569 | 121.8007
4.5 | 0.7511 | 0.00592 | -0.0567 | 126.875
5 | 0.8048 | 0.00618 | -0.0563 | 130.2265
5.5 | 0.8584 | 0.00641 | -0.0559 | 133.9158
6 | 0.9115 | 0.00667 | -0.0553 | 136.6567
6.5 | 0.9619 | 0.00702 | -0.0543 | 137.0228
7 | 1.0174 | 0.00731 | -0.0544 | 139.1792
7.5 | 1.0697 | 0.00771 | -0.0538 | 138.7419
8 | 1.1216 | 0.00814 | -0.0532 | 137.7887
8.5 | 1.173 | 0.0086 | -0.0525 | 136.3953
9 | 1.2237 | 0.0091 | -0.0517 | 134.4725
9.5 | 1.2735 | 0.00965 | -0.0508 | 131.9689
10 | 1.3227 | 0.01023 | -0.0498 | 129.2962
10.5 | 1.3714 | 0.01081 | -0.0488 | 126.864
11 | 1.4189 | 0.01145 | -0.0476 | 123.9214
11.5 | 1.4665 | 0.01202 | -0.0464 | 122.005
12 | 1.5127 | 0.01266 | -0.0451 | 119.4866
12.5 | 1.5573 | 0.01335 | -0.0435 | 116.6517
13 | 1.6 | 0.01412 | -0.0417 | 113.3144
13.5 | 1.64 | 0.015 | -0.0395 | 109.3333
14 | 1.677 | 0.01596 | -0.0368 | 105.0752
14.5 | 1.7118 | 0.0169 | -0.0338 | 101.2899
15 | 1.7321 | 0.01794 | -0.0282 | 96.5496
15.5 | 1.7496 | 0.01918 | -0.0226 | 91.22
16 | 1.7682 | 0.0205 | -0.0178 | 86.2537
16.5 | 1.7787 | 0.02245 | -0.0126 | 79.2294
17 | 1.7854 | 0.02487 | -0.008 | 71.7893
17.5 | 1.7909 | 0.02769 | -0.0041 | 64.6768
18 | 1.792 | 0.03125 | -0.0011 | 57.344
18.5 | 1.8023 | 0.03445 | 0.0005 | 52.3164
19 | 1.7997 | 0.03929 | 0.0015 | 45.8055
19.5 | 1.772 | 0.04773 | 0.0007 | 37.1255
20 | 1.7522 | 0.05637 | -0.002 | 31.0839

## 107. Re 10M Mach 0.10 (1)
BIGFOIL.COM POLAR EXPORT
HN-1069c
HN-1069c |  |  |  | Cl Max: | 1.213 | at alpha= | 10 | deg
JavaFoil+Calcfoil stall+Eppler ext transition |  |  |  | L/D Max: | 130.212 | at alpha= | 8 | deg
Re: | 10000000 |  |  | Cd Min: | 0.00674 | at alpha= | -3 | deg
Mach: | 0.1 |  |  | Cl=0 at alpha= | -2.3898 | deg
|  |  |  | @ Cl=0.1, Cd= | 0.007552
|  |  |  | @ Cl=0.4, Cd= | 0.0070031
|  |  |  | @ Cl=0.6, Cd= | 0.0070093
alpha (deg) | Cl | Cd | Cm | Cl/Cd
-15.5 | -0.509 | 0.1068 | -0.026 | -4.765
-15 | -0.532 | 0.09992 | -0.027 | -5.323
-14.5 | -0.554 | 0.09383 | -0.028 | -5.9
-14 | -0.574 | 0.08687 | -0.029 | -6.613
-13.5 | -0.593 | 0.08033 | -0.03 | -7.387
-13 | -0.611 | 0.07252 | -0.032 | -8.429
-12.5 | -0.628 | 0.06373 | -0.034 | -9.847
-12 | -0.643 | 0.05117 | -0.037 | -12.562
-11.5 | -0.677 | 0.02913 | -0.043 | -23.245
-11 | -0.713 | 0.0146 | -0.048 | -48.8
-10.5 | -0.723 | 0.01083 | -0.05 | -66.742
-10 | -0.716 | 0.00962 | -0.051 | -74.443
-9.5 | -0.696 | 0.00875 | -0.051 | -79.522
-9 | -0.669 | 0.00829 | -0.052 | -80.685
-8.5 | -0.636 | 0.00842 | -0.052 | -75.582
-8 | -0.599 | 0.00802 | -0.052 | -74.69
-7.5 | -0.558 | 0.0079 | -0.053 | -70.662
-7 | -0.513 | 0.00764 | -0.053 | -67.146
-6.5 | -0.465 | 0.00741 | -0.053 | -62.728
-6 | -0.413 | 0.00725 | -0.054 | -57.067
-5.5 | -0.36 | 0.0071 | -0.054 | -50.695
-5 | -0.305 | 0.00741 | -0.054 | -41.078
-4.5 | -0.248 | 0.0072 | -0.055 | -34.405
-4 | -0.19 | 0.00699 | -0.055 | -27.181
-3.5 | -0.131 | 0.00686 | -0.055 | -19.163
-3 | -0.073 | 0.00674 | -0.056 | -10.753
-2.5 | -0.013 | 0.00739 | -0.056 | -1.798
-2 | 0.046 | 0.00721 | -0.056 | 6.394
-1.5 | 0.106 | 0.00759 | -0.057 | 13.915
-1 | 0.165 | 0.00742 | -0.057 | 22.238
-0.5 | 0.225 | 0.00726 | -0.057 | 30.907
0 | 0.284 | 0.00716 | -0.058 | 39.646
0.5 | 0.343 | 0.00709 | -0.058 | 48.44
1 | 0.402 | 0.007 | -0.058 | 57.472
1.5 | 0.462 | 0.00699 | -0.059 | 66.035
2 | 0.521 | 0.007 | -0.059 | 74.388
2.5 | 0.579 | 0.00702 | -0.059 | 82.561
3 | 0.638 | 0.00699 | -0.06 | 91.285
3.5 | 0.696 | 0.00706 | -0.06 | 98.632
4 | 0.754 | 0.00715 | -0.06 | 105.467
4.5 | 0.811 | 0.00726 | -0.061 | 111.741
5 | 0.867 | 0.00745 | -0.061 | 116.314
5.5 | 0.922 | 0.0076 | -0.061 | 121.257
6 | 0.974 | 0.00781 | -0.061 | 124.627
6.5 | 1.023 | 0.00814 | -0.062 | 125.64
7 | 1.069 | 0.00838 | -0.062 | 127.656
7.5 | 1.111 | 0.00863 | -0.062 | 128.703
8 | 1.146 | 0.0088 | -0.063 | 130.212
8.5 | 1.174 | 0.00926 | -0.063 | 126.73
9 | 1.195 | 0.00936 | -0.063 | 127.6
9.5 | 1.209 | 0.00984 | -0.063 | 122.834
10 | 1.213 | 0.01113 | -0.064 | 108.942
10.5 | 1.208 | 0.01091 | -0.064 | 110.793
11 | 1.196 | 0.01385 | -0.064 | 86.368
11.5 | 1.175 | 0.01484 | -0.064 | 79.168
12 | 1.145 | 0.01602 | -0.064 | 71.437
12.5 | 1.104 | 0.01789 | -0.063 | 61.733
13 | 1.054 | 0.02101 | -0.062 | 50.18
13.5 | 0.996 | 0.02632 | -0.061 | 37.857
14 | 0.935 | 0.03412 | -0.059 | 27.391
14.5 | 0.865 | 0.04837 | -0.056 | 17.882
15 | 0.802 | 0.06382 | -0.053 | 12.57

## 108. Re 10M Mach 0.10 (2)
BIGFOIL.COM POLAR EXPORT
HN-1069c
HN-1069c |  |  |  | Cl Max: | 1.7826 | at alpha= | 18.5 | deg
XFOIL ncrit=9 |  |  |  | L/D Max: | 139.279 | at alpha= | 7 | deg
Re: | 10000000 |  |  | Cd Min: | 0.19517 | at alpha= | -20 | deg
Mach: | 0.1 |  |  | Cl=0 at alpha= | -2.322 | deg
|  |  |  | @ Cl=0.1, Cd= | 0.0048885
|  |  |  | @ Cl=0.4, Cd= | 0.0050009
|  |  |  | @ Cl=0.6, Cd= | 0.0053408
alpha (deg) | Cl | Cd | Cm | Cl/Cd
-20 | -0.8067 | 0.19517 | 0.0279 | -4.1333
-19.5 | -0.8242 | 0.18005 | 0.0196 | -4.5776
-19 | -1.2526 | 0.08551 | -0.0372 | -14.6486
-18.5 | -1.4022 | 0.05324 | -0.0589 | -26.3373
-18 | -1.4824 | 0.03395 | -0.0743 | -43.6642
-17.5 | -1.4855 | 0.02837 | -0.0767 | -52.3616
-17 | -1.4908 | 0.02427 | -0.0753 | -61.4256
-16.5 | -1.4867 | 0.02185 | -0.0702 | -68.0412
-16 | -1.4623 | 0.01986 | -0.067 | -73.6304
-15.5 | -1.4337 | 0.01813 | -0.0637 | -79.0789
-15 | -1.4033 | 0.01678 | -0.06 | -83.6293
-14.5 | -1.3597 | 0.01542 | -0.0587 | -88.1777
-14 | -1.3055 | 0.0142 | -0.0593 | -91.9366
-13.5 | -1.2496 | 0.01315 | -0.06 | -95.0266
-13 | -1.192 | 0.01228 | -0.0609 | -97.0684
-12.5 | -1.1329 | 0.01151 | -0.0619 | -98.4275
-12 | -1.0729 | 0.01084 | -0.0631 | -98.976
-11.5 | -1.0155 | 0.01003 | -0.0637 | -101.2463
-11 | -0.9594 | 0.00935 | -0.0639 | -102.6096
-10 | -0.8448 | 0.00828 | -0.0646 | -102.029
-9.5 | -0.7914 | 0.00784 | -0.064 | -100.9439
-9 | -0.7389 | 0.00741 | -0.0631 | -99.7166
-8.5 | -0.6852 | 0.00708 | -0.0625 | -96.7797
-8 | -0.6308 | 0.00678 | -0.062 | -93.0383
-7.5 | -0.5766 | 0.00648 | -0.0615 | -88.9815
-7 | -0.5213 | 0.00625 | -0.0612 | -83.408
-6.5 | -0.4662 | 0.006 | -0.0609 | -77.7
-6 | -0.4106 | 0.00582 | -0.0606 | -70.5498
-5.5 | -0.3552 | 0.00564 | -0.0603 | -62.9787
-5 | -0.2993 | 0.00549 | -0.0601 | -54.5173
-4.5 | -0.2434 | 0.00536 | -0.06 | -45.4104
-4 | -0.1877 | 0.00522 | -0.0598 | -35.9579
-3.5 | -0.1318 | 0.00513 | -0.0596 | -25.692
-3 | -0.0759 | 0.00504 | -0.0594 | -15.0595
-2.5 | -0.0199 | 0.005 | -0.0593 | -3.98
-2 | 0.036 | 0.00495 | -0.0592 | 7.2727
-1.5 | 0.0915 | 0.00489 | -0.059 | 18.7117
-1 | 0.1473 | 0.00488 | -0.0589 | 30.1844
-0.5 | 0.2033 | 0.00488 | -0.0588 | 41.6598
0 | 0.2589 | 0.00491 | -0.0587 | 52.7291
0.5 | 0.3146 | 0.00491 | -0.0586 | 64.0733
1 | 0.3699 | 0.00499 | -0.0584 | 74.1283
1.5 | 0.4252 | 0.00501 | -0.0582 | 84.8703
2 | 0.4803 | 0.00512 | -0.058 | 93.8086
2.5 | 0.536 | 0.00519 | -0.0579 | 103.2755
3 | 0.5911 | 0.00531 | -0.0577 | 111.3183
3.5 | 0.6461 | 0.0055 | -0.0574 | 117.4727
4 | 0.7006 | 0.00574 | -0.0571 | 122.0557
4.5 | 0.7555 | 0.00594 | -0.0568 | 127.1886
5 | 0.8095 | 0.0062 | -0.0563 | 130.5645
5.5 | 0.8636 | 0.00643 | -0.0559 | 134.3079
6 | 0.917 | 0.0067 | -0.0553 | 136.8657
6.5 | 0.9678 | 0.00705 | -0.0542 | 137.2766
7 | 1.0237 | 0.00735 | -0.0542 | 139.2789
7.5 | 1.0765 | 0.00776 | -0.0536 | 138.7242
8 | 1.1289 | 0.0082 | -0.0529 | 137.6707
8.5 | 1.1807 | 0.00867 | -0.0521 | 136.1822
9 | 1.2318 | 0.00919 | -0.0512 | 134.037
9.5 | 1.2817 | 0.00978 | -0.0502 | 131.0532
10 | 1.3316 | 0.01035 | -0.0491 | 128.657
10.5 | 1.3803 | 0.01098 | -0.0479 | 125.7104
11 | 1.4286 | 0.0116 | -0.0466 | 123.1552
11.5 | 1.4765 | 0.01221 | -0.0452 | 120.9255
12 | 1.5227 | 0.0129 | -0.0436 | 118.0388
12.5 | 1.567 | 0.01366 | -0.0418 | 114.7145
13 | 1.6094 | 0.01449 | -0.0396 | 111.0697
13.5 | 1.6488 | 0.01542 | -0.0371 | 106.9261
14 | 1.6846 | 0.01646 | -0.0339 | 102.3451
14.5 | 1.7131 | 0.01744 | -0.0295 | 98.2282
15 | 1.7305 | 0.01864 | -0.0233 | 92.838
15.5 | 1.7457 | 0.02014 | -0.0176 | 86.6783
16 | 1.7619 | 0.02176 | -0.0127 | 80.9697
16.5 | 1.7677 | 0.02421 | -0.0074 | 73.0153
17 | 1.7705 | 0.02721 | -0.003 | 65.068
17.5 | 1.7736 | 0.03062 | 0.0002 | 57.9229
18 | 1.7741 | 0.03473 | 0.0023 | 51.0826
18.5 | 1.7826 | 0.0386 | 0.0032 | 46.1813
19 | 1.7751 | 0.04462 | 0.003 | 39.7826
19.5 | 1.7333 | 0.05593 | -0.0002 | 30.9905
20 | 1.7011 | 0.06751 | -0.0054 | 25.1977

## 109. Re 10M Mach 0.25 (1)
BIGFOIL.COM POLAR EXPORT
HN-1069c
HN-1069c |  |  |  | Cl Max: | 1.187 | at alpha= | 9 | deg
JavaFoil+Calcfoil stall+Eppler ext transition |  |  |  | L/D Max: | 125.581 | at alpha= | 7 | deg
Re: | 10000000 |  |  | Cd Min: | 0.00683 | at alpha= | -3 | deg
Mach: | 0.25 |  |  | Cl=0 at alpha= | -2.3853 | deg
|  |  |  | @ Cl=0.1, Cd= | 0.0076128
|  |  |  | @ Cl=0.4, Cd= | 0.0071161
|  |  |  | @ Cl=0.6, Cd= | 0.0838
alpha (deg) | Cl | Cd | Cm | Cl/Cd
-14.5 | -0.272 | 0.10609 | -0.025 | -2.564
-14 | -0.332 | 0.09784 | -0.026 | -3.389
-13.5 | -0.385 | 0.0914 | -0.027 | -4.214
-13 | -0.433 | 0.08572 | -0.027 | -5.054
-12.5 | -0.475 | 0.07971 | -0.028 | -5.965
-12 | -0.505 | 0.07316 | -0.03 | -6.908
-11.5 | -0.53 | 0.06622 | -0.032 | -8.006
-11 | -0.551 | 0.05777 | -0.035 | -9.539
-10.5 | -0.585 | 0.03792 | -0.042 | -15.423
-10 | -0.65 | 0.01296 | -0.05 | -50.165
-9.5 | -0.664 | 0.00997 | -0.052 | -66.545
-9 | -0.652 | 0.0085 | -0.053 | -76.708
-8.5 | -0.629 | 0.00839 | -0.053 | -74.927
-8 | -0.599 | 0.00843 | -0.054 | -71.042
-7.5 | -0.562 | 0.00797 | -0.054 | -70.519
-7 | -0.52 | 0.00787 | -0.055 | -66.036
-6.5 | -0.473 | 0.00761 | -0.055 | -62.153
-6 | -0.422 | 0.00742 | -0.055 | -56.881
-5.5 | -0.369 | 0.00725 | -0.056 | -50.852
-5 | -0.312 | 0.00755 | -0.056 | -41.345
-4.5 | -0.254 | 0.00733 | -0.056 | -34.668
-4 | -0.195 | 0.00706 | -0.057 | -27.616
-3.5 | -0.135 | 0.00694 | -0.057 | -19.452
-3 | -0.074 | 0.00683 | -0.057 | -10.897
-2.5 | -0.014 | 0.00744 | -0.058 | -1.836
-2 | 0.047 | 0.0073 | -0.058 | 6.493
-1.5 | 0.108 | 0.00766 | -0.058 | 14.155
-1 | 0.17 | 0.0075 | -0.059 | 22.605
-0.5 | 0.231 | 0.00734 | -0.059 | 31.416
0 | 0.292 | 0.00725 | -0.059 | 40.232
0.5 | 0.353 | 0.00717 | -0.06 | 49.179
1 | 0.414 | 0.0071 | -0.06 | 58.223
1.5 | 0.474 | 0.00708 | -0.06 | 66.949
2 | 0.535 | 0.00711 | -0.061 | 75.256
2.5 | 0.595 | 0.00713 | -0.061 | 83.508
3 | 0.655 | 0.00713 | -0.061 | 91.958
3.5 | 0.715 | 0.00718 | -0.062 | 99.654
4 | 0.774 | 0.00729 | -0.062 | 106.207
4.5 | 0.833 | 0.0075 | -0.062 | 111.062
5 | 0.89 | 0.00764 | -0.063 | 116.539
5.5 | 0.945 | 0.0078 | -0.063 | 121.198
6 | 0.997 | 0.00812 | -0.063 | 122.862
6.5 | 1.046 | 0.00844 | -0.063 | 123.973
7 | 1.091 | 0.00869 | -0.064 | 125.581
7.5 | 1.13 | 0.009 | -0.064 | 125.544
8 | 1.159 | 0.00941 | -0.064 | 123.076
8.5 | 1.178 | 0.00977 | -0.065 | 120.537
9 | 1.187 | 0.01012 | -0.065 | 117.245
9.5 | 1.18 | 0.01135 | -0.065 | 104.016
10 | 1.162 | 0.01343 | -0.065 | 86.548
10.5 | 1.129 | 0.01457 | -0.065 | 77.47
11 | 1.079 | 0.016 | -0.065 | 67.404
11.5 | 1.011 | 0.01831 | -0.064 | 55.181
12 | 0.924 | 0.02279 | -0.063 | 40.549
12.5 | 0.82 | 0.03228 | -0.06 | 25.406
13 | 0.702 | 0.05358 | -0.054 | 13.097
13.5 | 0.601 | 0.0704 | -0.05 | 8.544
14 | 0.507 | 0.0838 | -0.047 | 6.048

## 110. Re 10M Mach 0.25 (2)
BIGFOIL.COM POLAR EXPORT
HN-1069c
HN-1069c |  |  |  | Cl Max: | 1.6946 | at alpha= | 14.5 | deg
XFOIL ncrit=9 |  |  |  | L/D Max: | 138.885 | at alpha= | 7 | deg
Re: | 10000000 |  |  | Cd Min: | 0.20383 | at alpha= | -19 | deg
Mach: | 0.25 |  |  | Cl=0 at alpha= | -2.3154 | deg
|  |  |  | @ Cl=0.1, Cd= | 0.0049011
|  |  |  | @ Cl=0.4, Cd= | 0.0050301
|  |  |  | @ Cl=0.6, Cd= | 0.005359
alpha (deg) | Cl | Cd | Cm | Cl/Cd
-19 | -0.7388 | 0.20383 | 0.0289 | -3.6246
-18.5 | -0.7446 | 0.19031 | 0.022 | -3.9126
-18 | -0.757 | 0.1762 | 0.0146 | -4.2963
-17.5 | -0.7739 | 0.16186 | 0.007 | -4.7813
-17 | -0.8088 | 0.14461 | -0.0026 | -5.593
-16.5 | -0.9336 | 0.11228 | -0.0225 | -8.3149
-16 | -1.0897 | 0.08013 | -0.0443 | -13.5992
-15.5 | -1.2018 | 0.055 | -0.0617 | -21.8509
-15 | -1.2429 | 0.03873 | -0.0768 | -32.0914
-14.5 | -1.2774 | 0.02876 | -0.0842 | -44.4159
-14 | -1.3003 | 0.02438 | -0.0787 | -53.3347
-13.5 | -1.2973 | 0.02066 | -0.0727 | -62.7928
-13 | -1.2516 | 0.01702 | -0.0727 | -73.537
-12.5 | -1.1944 | 0.01476 | -0.0725 | -80.9214
-12 | -1.1331 | 0.01306 | -0.0726 | -86.7611
-11.5 | -1.0689 | 0.01174 | -0.0728 | -91.0477
-11 | -1.0099 | 0.01078 | -0.0719 | -93.6827
-10.5 | -0.9447 | 0.00991 | -0.0722 | -95.328
-10 | -0.8849 | 0.00905 | -0.0715 | -97.779
-9.5 | -0.8284 | 0.00842 | -0.0701 | -98.3848
-9 | -0.7721 | 0.00796 | -0.0687 | -96.9975
-8.5 | -0.7158 | 0.00747 | -0.0674 | -95.8233
-8 | -0.6585 | 0.00707 | -0.0664 | -93.14
-7.5 | -0.601 | 0.00676 | -0.0654 | -88.9053
-7 | -0.5433 | 0.00642 | -0.0647 | -84.6262
-6.5 | -0.4852 | 0.00618 | -0.064 | -78.5113
-6 | -0.4273 | 0.00593 | -0.0634 | -72.0573
-5.5 | -0.3692 | 0.00574 | -0.0629 | -64.3206
-5 | -0.3109 | 0.00559 | -0.0625 | -55.6172
-4.5 | -0.2528 | 0.00544 | -0.0621 | -46.4706
-4 | -0.195 | 0.00528 | -0.0618 | -36.9318
-3.5 | -0.1371 | 0.00516 | -0.0615 | -26.5698
-3 | -0.0792 | 0.00508 | -0.0612 | -15.5906
-2.5 | -0.0213 | 0.00501 | -0.061 | -4.2515
-2 | 0.0364 | 0.00497 | -0.0608 | 7.3239
-1.5 | 0.0938 | 0.0049 | -0.0606 | 19.1429
-1 | 0.1514 | 0.00491 | -0.0604 | 30.835
0 | 0.2664 | 0.00494 | -0.0601 | 53.9271
0.5 | 0.3239 | 0.00494 | -0.06 | 65.5668
1 | 0.3809 | 0.00502 | -0.0597 | 75.8765
1.5 | 0.4378 | 0.00505 | -0.0595 | 86.6931
2 | 0.4949 | 0.00516 | -0.0593 | 95.9109
2.5 | 0.5521 | 0.00525 | -0.059 | 105.1619
3 | 0.6092 | 0.00538 | -0.0587 | 113.2342
3.5 | 0.666 | 0.00559 | -0.0583 | 119.1413
4 | 0.7226 | 0.00583 | -0.0579 | 123.9451
4.5 | 0.7796 | 0.00604 | -0.0574 | 129.0728
5 | 0.8358 | 0.00631 | -0.0568 | 132.4564
5.5 | 0.8921 | 0.00655 | -0.0561 | 136.1985
6 | 0.9471 | 0.00691 | -0.0552 | 137.0622
6.5 | 1.0002 | 0.00726 | -0.0537 | 137.7686
7 | 1.0583 | 0.00762 | -0.0533 | 138.8845
7.5 | 1.1136 | 0.00808 | -0.0523 | 137.8218
8 | 1.1682 | 0.00859 | -0.051 | 135.9953
8.5 | 1.2224 | 0.00913 | -0.0497 | 133.8883
9 | 1.2748 | 0.00981 | -0.048 | 129.949
9.5 | 1.3279 | 0.01043 | -0.0464 | 127.3154
10 | 1.3796 | 0.01114 | -0.0444 | 123.842
10.5 | 1.4312 | 0.01181 | -0.0424 | 121.1854
11 | 1.4811 | 0.01258 | -0.0401 | 117.7345
11.5 | 1.5288 | 0.01346 | -0.0373 | 113.581
12 | 1.5738 | 0.01445 | -0.0341 | 108.9135
12.5 | 1.6153 | 0.01555 | -0.0304 | 103.8778
13 | 1.6508 | 0.01677 | -0.0257 | 98.4377
13.5 | 1.6689 | 0.01813 | -0.0182 | 92.0518
14 | 1.6826 | 0.01994 | -0.0109 | 84.3831
14.5 | 1.6946 | 0.02208 | -0.0045 | 76.7482
15 | 1.6919 | 0.02542 | 0.0019 | 66.5578
15.5 | 1.6747 | 0.03045 | 0.0071 | 54.9984
16 | 1.6644 | 0.03597 | 0.0095 | 46.2719
16.5 | 1.6428 | 0.04371 | 0.0094 | 37.5841
17 | 1.5982 | 0.05571 | 0.005 | 28.6878
17.5 | 1.5543 | 0.06969 | -0.0023 | 22.3031
18 | 1.5051 | 0.08601 | -0.012 | 17.4991
18.5 | 1.4638 | 0.10202 | -0.0218 | 14.3482
19 | 1.3852 | 0.12572 | -0.0375 | 11.0181
19.5 | 1.3153 | 0.14904 | -0.0533 | 8.8251

## 111. Re 10M Mach 0.50 (1)
BIGFOIL.COM POLAR EXPORT
HN-1069c
HN-1069c |  |  |  | Cl Max: | 1.218 | at alpha= | 20 | deg
JavaFoil+Calcfoil stall+Eppler ext transition |  |  |  | L/D Max: | 115.903 | at alpha= | 5.5 | deg
Re: | 10000000 |  |  | Cd Min: | 0.00702 | at alpha= | -2 | deg
Mach: | 0.5 |  |  | Cl=0 at alpha= | -2.3897 | deg
|  |  |  | @ Cl=0.1, Cd= | 0.0073379
|  |  |  | @ Cl=0.4, Cd= | 0.0075474
|  |  |  | @ Cl=0.6, Cd= | 0.0076204
alpha (deg) | Cl | Cd | Cm | Cl/Cd
-20 | -0.941 | 0.14714 | -0.031 | -6.398
-19.5 | -0.915 | 0.14311 | -0.031 | -6.392
-19 | -0.893 | 0.13888 | -0.032 | -6.432
-18.5 | -0.867 | 0.13252 | -0.032 | -6.54
-18 | -0.838 | 0.13028 | -0.031 | -6.429
-17.5 | -0.809 | 0.1268 | -0.03 | -6.381
-17 | -0.783 | 0.12269 | -0.03 | -6.382
-16.5 | -0.76 | 0.11971 | -0.032 | -6.346
-16 | -0.733 | 0.11318 | -0.032 | -6.476
-15.5 | -0.705 | 0.10862 | -0.031 | -6.488
-15 | -0.679 | 0.10146 | -0.031 | -6.69
-14.5 | -0.654 | 0.09285 | -0.032 | -7.047
-14 | -0.626 | 0.09918 | -0.031 | -6.308
-13.5 | -0.598 | 0.09342 | -0.031 | -6.405
-13 | -0.574 | 0.08396 | -0.033 | -6.837
-12.5 | -0.551 | 0.07475 | -0.035 | -7.371
-12 | -0.518 | 0.08456 | -0.03 | -6.126
-11.5 | -0.494 | 0.07401 | -0.033 | -6.669
-11 | -0.473 | 0.06254 | -0.037 | -7.56
-10.5 | -0.464 | 0.04278 | -0.045 | -10.847
-10 | -0.411 | 0.06618 | -0.031 | -6.218
-9.5 | -0.39 | 0.05465 | -0.037 | -7.142
-9 | -0.394 | 0.02674 | -0.05 | -14.722
-8.5 | -0.331 | 0.05579 | -0.031 | -5.927
-8 | -0.309 | 0.04591 | -0.038 | -6.73
-7.5 | -0.28 | 0.04549 | -0.037 | -6.156
-7 | -0.395 | 0.01459 | -0.056 | -27.097
-6.5 | -0.472 | 0.00828 | -0.061 | -56.949
-6 | -0.446 | 0.00806 | -0.062 | -55.258
-5.5 | -0.4 | 0.00772 | -0.062 | -51.763
-5 | -0.343 | 0.00763 | -0.063 | -44.925
-4.5 | -0.281 | 0.0074 | -0.063 | -37.986
-4 | -0.217 | 0.00766 | -0.063 | -28.275
-3.5 | -0.15 | 0.0073 | -0.064 | -20.584
-3 | -0.083 | 0.00723 | -0.064 | -11.487
-2.5 | -0.015 | 0.00705 | -0.064 | -2.162
-2 | 0.053 | 0.00702 | -0.065 | 7.542
-1.5 | 0.121 | 0.00748 | -0.065 | 16.216
-1 | 0.19 | 0.00739 | -0.066 | 25.659
-0.5 | 0.258 | 0.00724 | -0.066 | 35.594
0 | 0.326 | 0.00726 | -0.066 | 44.896
0.5 | 0.394 | 0.00755 | -0.067 | 52.161
1 | 0.462 | 0.00752 | -0.067 | 61.472
1.5 | 0.53 | 0.00751 | -0.067 | 70.576
2 | 0.597 | 0.00762 | -0.068 | 78.386
2.5 | 0.665 | 0.00763 | -0.068 | 87.068
3 | 0.731 | 0.00767 | -0.069 | 95.354
3.5 | 0.797 | 0.00783 | -0.069 | 101.868
4 | 0.863 | 0.00804 | -0.069 | 107.228
4.5 | 0.926 | 0.00821 | -0.07 | 112.711
5 | 0.987 | 0.00854 | -0.07 | 115.574
5.5 | 1.043 | 0.009 | -0.07 | 115.903
6 | 1.09 | 0.0095 | -0.071 | 114.738
6.5 | 1.124 | 0.01001 | -0.071 | 112.329
7 | 1.136 | 0.01076 | -0.071 | 105.58
7.5 | 1.084 | 0.01321 | -0.071 | 82.025
8 | 0.694 | 0.01482 | -0.071 | 46.837
8.5 | 0.658 | 0.03064 | -0.062 | 21.46
9 | 0.738 | 0.01947 | -0.07 | 37.902
9.5 | 0.779 | 0.01809 | -0.071 | 43.07
10 | 0.766 | 0.0291 | -0.066 | 26.316
10.5 | 0.703 | 0.07525 | -0.041 | 9.339
11 | 0.789 | 0.04499 | -0.061 | 17.53
11.5 | 0.763 | 0.07805 | -0.046 | 9.78
12 | 0.812 | 0.0654 | -0.054 | 12.417
12.5 | 0.816 | 0.08487 | -0.046 | 9.615
13 | 0.847 | 0.08894 | -0.048 | 9.522
13.5 | 0.864 | 0.09378 | -0.043 | 9.218
14 | 0.901 | 0.09439 | -0.048 | 9.542
14.5 | 0.936 | 0.09467 | -0.051 | 9.884
15 | 0.944 | 0.1061 | -0.043 | 8.895
15.5 | 0.977 | 0.10838 | -0.047 | 9.013
16 | 1.016 | 0.10589 | -0.052 | 9.598
16.5 | 1.046 | 0.11007 | -0.053 | 9.507
17 | 1.057 | 0.12594 | -0.048 | 8.391
17.5 | 1.088 | 0.12775 | -0.05 | 8.52
18 | 1.121 | 0.12903 | -0.052 | 8.686
18.5 | 1.151 | 0.1325 | -0.053 | 8.689
19 | 1.173 | 0.14486 | -0.052 | 8.094
19.5 | 1.191 | 0.16339 | -0.05 | 7.291
20 | 1.218 | 0.17491 | -0.051 | 6.965

## 112. Re 10M Mach 0.50 (2)
BIGFOIL.COM POLAR EXPORT
HN-1069c
HN-1069c |  |  |  | Cl Max: | 1.3866 | at alpha= | 9 | deg
XFOIL ncrit=9 |  |  |  | L/D Max: | 141.247 | at alpha= | 5.5 | deg
Re: | 10000000 |  |  | Cd Min: | 0.12881 | at alpha= | 14 | deg
Mach: | 0.5 |  |  | Cl=0 at alpha= | -2.2855 | deg
|  |  |  | @ Cl=0.1, Cd= | 0.005024
|  |  |  | @ Cl=0.4, Cd= | 0.0051341
|  |  |  | @ Cl=0.6, Cd= | 0.0054498
alpha (deg) | Cl | Cd | Cm | Cl/Cd
-8 | -0.657 | 0.02106 | -0.0994 | -31.1966
-7.5 | -0.6691 | 0.01412 | -0.0921 | -47.3867
-7 | -0.6434 | 0.00869 | -0.0851 | -74.0391
-6.5 | -0.5782 | 0.00716 | -0.0807 | -80.7542
-6 | -0.5072 | 0.0066 | -0.0779 | -76.8485
-5.5 | -0.4364 | 0.00624 | -0.0757 | -69.9359
-5 | -0.3665 | 0.00598 | -0.0739 | -61.2876
-4.5 | -0.2976 | 0.00575 | -0.0724 | -51.7565
-4 | -0.2293 | 0.00557 | -0.0712 | -41.167
-3.5 | -0.1619 | 0.00538 | -0.0702 | -30.0929
-3 | -0.0949 | 0.00526 | -0.0694 | -18.0418
-2.5 | -0.0284 | 0.00516 | -0.0687 | -5.5039
-2 | 0.0378 | 0.0051 | -0.0681 | 7.4118
-1.5 | 0.1033 | 0.00502 | -0.0676 | 20.5777
-1 | 0.1686 | 0.00503 | -0.0671 | 33.5189
-0.5 | 0.234 | 0.00504 | -0.0667 | 46.4286
0 | 0.2994 | 0.00504 | -0.0663 | 59.4048
0.5 | 0.3643 | 0.00509 | -0.0659 | 71.5717
1 | 0.4291 | 0.00517 | -0.0654 | 82.9981
1.5 | 0.494 | 0.00523 | -0.0649 | 94.4551
2.5 | 0.6242 | 0.0055 | -0.0635 | 113.4909
3 | 0.6897 | 0.00567 | -0.0627 | 121.6402
3.5 | 0.7553 | 0.00592 | -0.0616 | 127.5845
4 | 0.8209 | 0.00623 | -0.0603 | 131.7657
4.5 | 0.8869 | 0.00654 | -0.0588 | 135.6116
5 | 0.9531 | 0.00686 | -0.057 | 138.9359
5.5 | 1.0198 | 0.00722 | -0.0549 | 141.2465
6 | 1.0839 | 0.00773 | -0.0521 | 140.2199
6.5 | 1.1448 | 0.00818 | -0.0481 | 139.9511
7 | 1.2168 | 0.00874 | -0.0458 | 139.222
7.5 | 1.2813 | 0.00955 | -0.0416 | 134.1675
8 | 1.3468 | 0.01041 | -0.0366 | 129.3756
9 | 1.3866 | 0.01617 | -0.0131 | 85.7514
9.5 | 1.3599 | 0.02035 | 0.0007 | 66.8256
10 | 1.3225 | 0.02631 | 0.01 | 50.2661
10.5 | 1.2818 | 0.03454 | 0.0128 | 37.1106
11 | 1.2438 | 0.04519 | 0.0093 | 27.5238
11.5 | 1.2083 | 0.058 | 0.0016 | 20.8328
12 | 1.1743 | 0.07207 | -0.0076 | 16.2939
12.5 | 1.1427 | 0.08641 | -0.0168 | 13.2242
13 | 1.1173 | 0.10015 | -0.0253 | 11.1563
13.5 | 1.0912 | 0.11453 | -0.0347 | 9.5276
14 | 1.0702 | 0.12881 | -0.0442 | 8.3084

## 113. Re 12M Mach 0.00 (1)
BIGFOIL.COM POLAR EXPORT
HN-1069c
HN-1069c |  |  |  | Cl Max: | 1.22 | at alpha= | 10 | deg
JavaFoil+Calcfoil stall+Eppler ext transition |  |  |  | L/D Max: | 132.08 | at alpha= | 9 | deg
Re: | 12000000 |  |  | Cd Min: | 0.00681 | at alpha= | -3.5 | deg
Mach: | 0 |  |  | Cl=0 at alpha= | -2.3898 | deg
|  |  |  | @ Cl=0.1, Cd= | 0.0075878
|  |  |  | @ Cl=0.4, Cd= | 0.00702
|  |  |  | @ Cl=0.6, Cd= | 0.0069681
alpha (deg) | Cl | Cd | Cm | Cl/Cd
-16 | -0.527 | 0.1089 | -0.027 | -4.836
-15.5 | -0.547 | 0.10231 | -0.028 | -5.348
-15 | -0.567 | 0.09548 | -0.028 | -5.94
-14.5 | -0.585 | 0.0899 | -0.029 | -6.512
-14 | -0.604 | 0.08166 | -0.031 | -7.401
-13.5 | -0.621 | 0.07446 | -0.032 | -8.341
-13 | -0.639 | 0.06487 | -0.034 | -9.843
-12.5 | -0.658 | 0.05264 | -0.037 | -12.496
-12 | -0.682 | 0.03524 | -0.041 | -19.365
-11.5 | -0.721 | 0.01724 | -0.046 | -41.824
-11 | -0.737 | 0.01167 | -0.049 | -63.173
-10.5 | -0.737 | 0.00995 | -0.05 | -74.073
-10 | -0.722 | 0.0085 | -0.051 | -84.965
-9.5 | -0.699 | 0.00843 | -0.051 | -82.898
-9 | -0.67 | 0.00857 | -0.051 | -78.174
-8.5 | -0.636 | 0.00822 | -0.052 | -77.409
-8 | -0.599 | 0.00782 | -0.052 | -76.548
-7.5 | -0.557 | 0.00779 | -0.052 | -71.471
-7 | -0.511 | 0.00754 | -0.053 | -67.853
-6.5 | -0.463 | 0.00734 | -0.053 | -63.113
-6 | -0.412 | 0.00715 | -0.053 | -57.628
-5.5 | -0.359 | 0.00744 | -0.054 | -48.197
-5 | -0.303 | 0.00727 | -0.054 | -41.682
-4.5 | -0.246 | 0.00715 | -0.055 | -34.479
-4 | -0.189 | 0.00696 | -0.055 | -27.148
-3.5 | -0.131 | 0.00681 | -0.055 | -19.202
-3 | -0.072 | 0.00752 | -0.056 | -9.599
-2.5 | -0.013 | 0.00737 | -0.056 | -1.795
-2 | 0.046 | 0.00778 | -0.056 | 5.895
-1.5 | 0.105 | 0.00757 | -0.057 | 13.874
-1 | 0.164 | 0.00743 | -0.057 | 22.121
-0.5 | 0.223 | 0.00728 | -0.057 | 30.703
0 | 0.282 | 0.00717 | -0.057 | 39.389
0.5 | 0.342 | 0.00707 | -0.058 | 48.271
1 | 0.4 | 0.00702 | -0.058 | 57.043
1.5 | 0.459 | 0.00696 | -0.058 | 65.979
2 | 0.518 | 0.00699 | -0.059 | 74.065
2.5 | 0.577 | 0.00698 | -0.059 | 82.556
3 | 0.635 | 0.00695 | -0.059 | 91.344
3.5 | 0.693 | 0.007 | -0.06 | 98.978
4 | 0.75 | 0.00708 | -0.06 | 105.979
4.5 | 0.807 | 0.00716 | -0.06 | 112.648
5 | 0.863 | 0.00734 | -0.061 | 117.595
5.5 | 0.917 | 0.00745 | -0.061 | 123.082
6 | 0.969 | 0.0077 | -0.061 | 125.813
6.5 | 1.019 | 0.00796 | -0.061 | 127.986
7 | 1.065 | 0.00815 | -0.062 | 130.695
7.5 | 1.107 | 0.00839 | -0.062 | 131.984
8 | 1.143 | 0.00872 | -0.062 | 131.091
8.5 | 1.172 | 0.00897 | -0.063 | 130.648
9 | 1.195 | 0.00905 | -0.063 | 132.08
9.5 | 1.211 | 0.00954 | -0.063 | 126.863
10 | 1.22 | 0.00993 | -0.063 | 122.848
10.5 | 1.218 | 0.01134 | -0.063 | 107.35
11 | 1.21 | 0.01321 | -0.064 | 91.598
11.5 | 1.195 | 0.01407 | -0.064 | 84.932
12 | 1.171 | 0.01501 | -0.064 | 78.033
12.5 | 1.139 | 0.01639 | -0.063 | 69.514
13 | 1.098 | 0.01855 | -0.063 | 59.204
13.5 | 1.051 | 0.02158 | -0.062 | 48.702
14 | 0.996 | 0.02699 | -0.061 | 36.916
14.5 | 0.935 | 0.03653 | -0.059 | 25.587
15 | 0.874 | 0.04902 | -0.056 | 17.833

## 114. Re 12M Mach 0.00 (2)
BIGFOIL.COM POLAR EXPORT
HN-1069c
HN-1069c |  |  |  | Cl Max: | 1.8391 | at alpha= | 19 | deg
XFOIL ncrit=9 |  |  |  | L/D Max: | 143.138 | at alpha= | 7.5 | deg
Re: | 12000000 |  |  | Cd Min: | 0.0487 | at alpha= | 20 | deg
Mach: | 0 |  |  | Cl=0 at alpha= | -2.3165 | deg
|  |  |  | @ Cl=0.1, Cd= | 0.0048966
|  |  |  | @ Cl=0.4, Cd= | 0.0050144
|  |  |  | @ Cl=0.6, Cd= | 0.0053103
alpha (deg) | Cl | Cd | Cm | Cl/Cd
-19.5 | -1.5212 | 0.04502 | -0.0641 | -33.7894
-19 | -1.5516 | 0.03426 | -0.0718 | -45.289
-18.5 | -1.5563 | 0.02852 | -0.0744 | -54.5687
-18 | -1.56 | 0.02433 | -0.0737 | -64.1184
-17.5 | -1.5513 | 0.02232 | -0.0699 | -69.5027
-17 | -1.5289 | 0.02064 | -0.0666 | -74.0746
-16.5 | -1.4989 | 0.01913 | -0.0642 | -78.3534
-16 | -1.4672 | 0.01768 | -0.0615 | -82.9864
-15.5 | -1.4376 | 0.01631 | -0.0581 | -88.1422
-15 | -1.3947 | 0.01506 | -0.057 | -92.6096
-14.5 | -1.3426 | 0.01386 | -0.0576 | -96.8687
-14 | -1.2885 | 0.01289 | -0.0584 | -99.9612
-13.5 | -1.2328 | 0.01206 | -0.0593 | -102.2222
-13 | -1.1757 | 0.01135 | -0.0603 | -103.5859
-12.5 | -1.1176 | 0.01069 | -0.0614 | -104.5463
-12 | -1.0584 | 0.01009 | -0.0627 | -104.8959
-11.5 | -1.0052 | 0.00942 | -0.0626 | -106.7091
-11 | -0.9473 | 0.0088 | -0.0635 | -107.6477
-10.5 | -0.893 | 0.00829 | -0.0635 | -107.7201
-10 | -0.8406 | 0.00789 | -0.0629 | -106.5399
-9.5 | -0.7883 | 0.00753 | -0.0623 | -104.6879
-9 | -0.7362 | 0.00713 | -0.0616 | -103.2539
-8.5 | -0.6824 | 0.00683 | -0.0612 | -99.9122
-8 | -0.6284 | 0.00658 | -0.0609 | -95.5015
-7.5 | -0.5742 | 0.00628 | -0.0605 | -91.4331
-7 | -0.5194 | 0.00608 | -0.0603 | -85.4276
-6.5 | -0.4644 | 0.00586 | -0.06 | -79.2491
-6 | -0.4092 | 0.0057 | -0.0599 | -71.7895
-5.5 | -0.3541 | 0.00553 | -0.0597 | -64.0325
-5 | -0.2985 | 0.00541 | -0.0595 | -55.1756
-4.5 | -0.2429 | 0.00529 | -0.0594 | -45.9168
-4 | -0.1875 | 0.00517 | -0.0592 | -36.2669
-3.5 | -0.1319 | 0.00507 | -0.0591 | -26.0158
-3 | -0.0762 | 0.00502 | -0.059 | -15.1793
-2.5 | -0.0204 | 0.00495 | -0.0589 | -4.1212
-2 | 0.0352 | 0.00493 | -0.0588 | 7.14
-1.5 | 0.0905 | 0.0049 | -0.0587 | 18.4694
-1 | 0.1464 | 0.00488 | -0.0586 | 30
-0.5 | 0.2021 | 0.00488 | -0.0585 | 41.4139
0 | 0.2577 | 0.00491 | -0.0584 | 52.4847
0.5 | 0.313 | 0.00491 | -0.0583 | 63.7475
1 | 0.3684 | 0.00498 | -0.0582 | 73.9759
1.5 | 0.4235 | 0.00504 | -0.0581 | 84.0278
2 | 0.4786 | 0.00512 | -0.0579 | 93.4766
2.5 | 0.5341 | 0.00517 | -0.0579 | 103.3075
3 | 0.5889 | 0.00528 | -0.0577 | 111.5341
3.5 | 0.6438 | 0.00543 | -0.0575 | 118.5635
4 | 0.6982 | 0.00565 | -0.0572 | 123.5752
4.5 | 0.7525 | 0.00588 | -0.0569 | 127.9762
5 | 0.8068 | 0.00608 | -0.0566 | 132.6974
5.5 | 0.8607 | 0.0063 | -0.0563 | 136.619
6 | 0.9136 | 0.00664 | -0.0558 | 137.5904
6.5 | 0.9659 | 0.00694 | -0.0551 | 139.1787
7 | 1.0164 | 0.0072 | -0.0541 | 141.1667
7.5 | 1.0721 | 0.00749 | -0.0542 | 143.1375
8 | 1.1241 | 0.00791 | -0.0536 | 142.1113
8.5 | 1.1758 | 0.00835 | -0.053 | 140.8144
9 | 1.2265 | 0.00886 | -0.0522 | 138.4312
9.5 | 1.2764 | 0.00941 | -0.0513 | 135.6429
10 | 1.3263 | 0.00992 | -0.0504 | 133.6996
10.5 | 1.375 | 0.01051 | -0.0494 | 130.8278
11 | 1.4236 | 0.01107 | -0.0483 | 128.5998
11.5 | 1.4715 | 0.01162 | -0.0473 | 126.6351
12 | 1.518 | 0.01225 | -0.0459 | 123.9184
12.5 | 1.5626 | 0.01297 | -0.0444 | 120.478
13 | 1.6057 | 0.01374 | -0.0426 | 116.8632
13.5 | 1.6464 | 0.01459 | -0.0405 | 112.8444
14 | 1.6844 | 0.01552 | -0.0379 | 108.5309
14.5 | 1.7202 | 0.01644 | -0.0351 | 104.635
15 | 1.7442 | 0.01749 | -0.0301 | 99.7256
15.5 | 1.7615 | 0.01864 | -0.0243 | 94.5011
16 | 1.7813 | 0.01984 | -0.0195 | 89.7833
16.5 | 1.7943 | 0.02154 | -0.0143 | 83.3008
17 | 1.8097 | 0.02329 | -0.0102 | 77.7029
17.5 | 1.8198 | 0.02559 | -0.0062 | 71.1137
18 | 1.8274 | 0.02837 | -0.0029 | 64.4131
18.5 | 1.8382 | 0.03122 | -0.0006 | 58.8789
19 | 1.8391 | 0.03528 | 0.0012 | 52.1287
19.5 | 1.8221 | 0.04177 | 0.0019 | 43.6222
20 | 1.8095 | 0.0487 | 0.0008 | 37.1561

## 115. Re 12M Mach 0.10 (1)
BIGFOIL.COM POLAR EXPORT
HN-1069c
HN-1069c |  |  |  | Cl Max: | 1.215 | at alpha= | 10 | deg
JavaFoil+Calcfoil stall+Eppler ext transition |  |  |  | L/D Max: | 131.702 | at alpha= | 7.5 | deg
Re: | 12000000 |  |  | Cd Min: | 0.0068 | at alpha= | -3.5 | deg
Mach: | 0.1 |  |  | Cl=0 at alpha= | -2.3898 | deg
|  |  |  | @ Cl=0.1, Cd= | 0.007601
|  |  |  | @ Cl=0.4, Cd= | 0.0070417
|  |  |  | @ Cl=0.6, Cd= | 0.0069893
alpha (deg) | Cl | Cd | Cm | Cl/Cd
-15.5 | -0.51 | 0.10506 | -0.027 | -4.851
-15 | -0.533 | 0.09803 | -0.028 | -5.436
-14.5 | -0.554 | 0.09247 | -0.028 | -5.995
-14 | -0.576 | 0.08521 | -0.03 | -6.755
-13.5 | -0.596 | 0.07778 | -0.031 | -7.656
-13 | -0.613 | 0.07037 | -0.033 | -8.716
-12.5 | -0.633 | 0.05929 | -0.035 | -10.676
-12 | -0.653 | 0.04425 | -0.039 | -14.761
-11.5 | -0.695 | 0.02202 | -0.045 | -31.536
-11 | -0.721 | 0.01275 | -0.048 | -56.607
-10.5 | -0.727 | 0.01027 | -0.05 | -70.797
-10 | -0.717 | 0.00821 | -0.051 | -87.324
-9.5 | -0.696 | 0.00855 | -0.051 | -81.405
-9 | -0.669 | 0.00809 | -0.052 | -82.688
-8.5 | -0.636 | 0.00825 | -0.052 | -77.096
-8 | -0.599 | 0.00791 | -0.052 | -75.756
-7.5 | -0.558 | 0.00779 | -0.053 | -71.626
-7 | -0.513 | 0.00754 | -0.053 | -68.055
-6.5 | -0.465 | 0.00734 | -0.053 | -63.283
-6 | -0.413 | 0.00721 | -0.054 | -57.383
-5.5 | -0.36 | 0.00703 | -0.054 | -51.221
-5 | -0.305 | 0.00733 | -0.054 | -41.548
-4.5 | -0.248 | 0.00718 | -0.055 | -34.502
-4 | -0.19 | 0.00697 | -0.055 | -27.24
-3.5 | -0.131 | 0.0068 | -0.055 | -19.323
-3 | -0.073 | 0.00752 | -0.056 | -9.646
-2.5 | -0.013 | 0.00739 | -0.056 | -1.8
-2 | 0.046 | 0.00779 | -0.056 | 5.914
-1.5 | 0.106 | 0.00758 | -0.057 | 13.92
-1 | 0.165 | 0.00744 | -0.057 | 22.19
-0.5 | 0.225 | 0.00729 | -0.057 | 30.799
0 | 0.284 | 0.00718 | -0.058 | 39.52
0.5 | 0.343 | 0.00709 | -0.058 | 48.418
1 | 0.402 | 0.00704 | -0.058 | 57.196
1.5 | 0.462 | 0.00698 | -0.059 | 66.159
2 | 0.521 | 0.00701 | -0.059 | 74.246
2.5 | 0.579 | 0.007 | -0.059 | 82.765
3 | 0.638 | 0.00697 | -0.06 | 91.534
3.5 | 0.696 | 0.00703 | -0.06 | 99.009
4 | 0.754 | 0.00711 | -0.06 | 106.111
4.5 | 0.811 | 0.00719 | -0.061 | 112.785
5 | 0.867 | 0.00737 | -0.061 | 117.674
5.5 | 0.922 | 0.00749 | -0.061 | 123.098
6 | 0.974 | 0.00774 | -0.061 | 125.728
6.5 | 1.023 | 0.008 | -0.062 | 127.829
7 | 1.069 | 0.0082 | -0.062 | 130.344
7.5 | 1.111 | 0.00844 | -0.062 | 131.702
8 | 1.146 | 0.00878 | -0.063 | 130.488
8.5 | 1.174 | 0.00905 | -0.063 | 129.677
9 | 1.195 | 0.00914 | -0.063 | 130.766
9.5 | 1.209 | 0.00966 | -0.063 | 125.15
10 | 1.215 | 0.01005 | -0.064 | 120.852
10.5 | 1.209 | 0.0106 | -0.064 | 114.092
11 | 1.197 | 0.01348 | -0.064 | 88.822
11.5 | 1.177 | 0.01437 | -0.064 | 81.881
12 | 1.147 | 0.01549 | -0.064 | 74.038
12.5 | 1.107 | 0.01725 | -0.063 | 64.209
13 | 1.06 | 0.01973 | -0.063 | 53.743
13.5 | 1.003 | 0.02443 | -0.061 | 41.036
14 | 0.942 | 0.03122 | -0.06 | 30.177
14.5 | 0.873 | 0.04409 | -0.057 | 19.796
15 | 0.809 | 0.05913 | -0.054 | 13.675

## 116. Re 12M Mach 0.10 (2)
BIGFOIL.COM POLAR EXPORT
HN-1069c
HN-1069c |  |  |  | Cl Max: | 1.8223 | at alpha= | 18.5 | deg
XFOIL ncrit=9 |  |  |  | L/D Max: | 142.887 | at alpha= | 7.5 | deg
Re: | 12000000 |  |  | Cd Min: | 0.19474 | at alpha= | -20 | deg
Mach: | 0.1 |  |  | Cl=0 at alpha= | -2.3155 | deg
|  |  |  | @ Cl=0.1, Cd= | 0.0048968
|  |  |  | @ Cl=0.4, Cd= | 0.0050121
|  |  |  | @ Cl=0.6, Cd= | 0.0053112
alpha (deg) | Cl | Cd | Cm | Cl/Cd
-20 | -0.8101 | 0.19474 | 0.028 | -4.1599
-19.5 | -0.8307 | 0.17881 | 0.0193 | -4.6457
-19 | -1.4286 | 0.05677 | -0.0569 | -25.1647
-18.5 | -1.495 | 0.03888 | -0.0709 | -38.4516
-18 | -1.5257 | 0.02932 | -0.0769 | -52.0362
-17.5 | -1.5216 | 0.02547 | -0.0768 | -59.7409
-17 | -1.5203 | 0.02281 | -0.0728 | -66.6506
-16.5 | -1.5007 | 0.02083 | -0.0691 | -72.0451
-16 | -1.4702 | 0.01925 | -0.0663 | -76.374
-15.5 | -1.4413 | 0.01762 | -0.0628 | -81.7991
-15 | -1.4073 | 0.01627 | -0.0598 | -86.4966
-14.5 | -1.3553 | 0.01487 | -0.0602 | -91.1432
-14 | -1.3014 | 0.01365 | -0.0607 | -95.3407
-13.5 | -1.2457 | 0.01259 | -0.0613 | -98.9436
-13 | -1.1883 | 0.01169 | -0.0621 | -101.651
-12.5 | -1.1293 | 0.01096 | -0.0631 | -103.0383
-12 | -1.0693 | 0.01031 | -0.0642 | -103.7148
-11.5 | -1.0146 | 0.00969 | -0.0641 | -104.7059
-11 | -0.9558 | 0.00902 | -0.0649 | -105.9645
-10.5 | -0.9007 | 0.00843 | -0.0648 | -106.8446
-10 | -0.8478 | 0.00798 | -0.0641 | -106.2406
-9.5 | -0.7949 | 0.00763 | -0.0633 | -104.1809
-9 | -0.7421 | 0.00722 | -0.0625 | -102.7839
-8.5 | -0.688 | 0.00688 | -0.062 | -100
-8 | -0.6333 | 0.00663 | -0.0616 | -95.5204
-7.5 | -0.5785 | 0.00633 | -0.0612 | -91.3902
-7 | -0.5234 | 0.00611 | -0.0609 | -85.6628
-6.5 | -0.4678 | 0.00589 | -0.0606 | -79.4228
-6 | -0.4122 | 0.00571 | -0.0603 | -72.1891
-5.5 | -0.3566 | 0.00554 | -0.0601 | -64.3682
-5 | -0.3006 | 0.00543 | -0.0599 | -55.3591
-4.5 | -0.2445 | 0.00531 | -0.0598 | -46.0452
-4 | -0.1888 | 0.00518 | -0.0596 | -36.4479
-3.5 | -0.1328 | 0.00507 | -0.0595 | -26.1933
-3 | -0.0767 | 0.00502 | -0.0593 | -15.2789
-2.5 | -0.0207 | 0.00496 | -0.0592 | -4.1734
-2 | 0.0354 | 0.00493 | -0.0591 | 7.1805
-1.5 | 0.0909 | 0.0049 | -0.0589 | 18.551
-1 | 0.1471 | 0.00488 | -0.0589 | 30.1434
-0.5 | 0.2031 | 0.00488 | -0.0588 | 41.6189
0 | 0.2591 | 0.00492 | -0.0587 | 52.6626
0.5 | 0.3147 | 0.00492 | -0.0586 | 63.9634
1 | 0.3704 | 0.00498 | -0.0585 | 74.3775
1.5 | 0.4258 | 0.00504 | -0.0583 | 84.4841
2 | 0.4812 | 0.00513 | -0.0582 | 93.8012
2.5 | 0.5371 | 0.00518 | -0.0581 | 103.6873
3 | 0.5922 | 0.00529 | -0.0579 | 111.9471
3.5 | 0.6474 | 0.00544 | -0.0577 | 119.0074
4 | 0.7022 | 0.00566 | -0.0574 | 124.0636
4.5 | 0.7569 | 0.0059 | -0.057 | 128.2881
5 | 0.8116 | 0.0061 | -0.0567 | 133.0492
5.5 | 0.8659 | 0.00632 | -0.0563 | 137.0095
6 | 0.9191 | 0.00666 | -0.0558 | 138.003
6.5 | 0.9718 | 0.00698 | -0.0551 | 139.2264
7 | 1.0225 | 0.00725 | -0.0539 | 141.0345
7.5 | 1.0788 | 0.00755 | -0.054 | 142.8874
8 | 1.1313 | 0.00798 | -0.0533 | 141.7669
8.5 | 1.1834 | 0.00843 | -0.0526 | 140.3796
9 | 1.2342 | 0.00898 | -0.0516 | 137.4388
9.5 | 1.2847 | 0.00953 | -0.0507 | 134.8059
10 | 1.3352 | 0.01005 | -0.0497 | 132.8557
10.5 | 1.3843 | 0.01067 | -0.0485 | 129.7376
11 | 1.4335 | 0.01121 | -0.0474 | 127.8769
11.5 | 1.4816 | 0.01181 | -0.0461 | 125.453
12 | 1.5279 | 0.01251 | -0.0445 | 122.1343
12.5 | 1.5724 | 0.01328 | -0.0426 | 118.4036
13 | 1.6155 | 0.01408 | -0.0406 | 114.7372
13.5 | 1.6559 | 0.01499 | -0.0381 | 110.467
14 | 1.6925 | 0.01601 | -0.0351 | 105.7152
14.5 | 1.7251 | 0.01701 | -0.0315 | 101.4168
15 | 1.741 | 0.0182 | -0.0249 | 95.6593
17 | 1.8025 | 0.02497 | -0.0054 | 72.1866
17.5 | 1.8091 | 0.02783 | -0.0016 | 65.0054
18 | 1.8134 | 0.03124 | 0.0012 | 58.0474
18.5 | 1.8223 | 0.03468 | 0.0029 | 52.5461
19 | 1.819 | 0.03974 | 0.0038 | 45.7725
19.5 | 1.7912 | 0.04833 | 0.0027 | 37.0619
20 | 1.7686 | 0.05752 | -0.0003 | 30.7476

## 117. Re 12M Mach 0.25 (1)
BIGFOIL.COM POLAR EXPORT
HN-1069c
HN-1069c |  |  |  | Cl Max: | 1.187 | at alpha= | 9 | deg
JavaFoil+Calcfoil stall+Eppler ext transition |  |  |  | L/D Max: | 128.328 | at alpha= | 7 | deg
Re: | 12000000 |  |  | Cd Min: | 0.00683 | at alpha= | -3 | deg
Mach: | 0.25 |  |  | Cl=0 at alpha= | -2.3853 | deg
|  |  |  | @ Cl=0.1, Cd= | 0.0076241
|  |  |  | @ Cl=0.4, Cd= | 0.0071392
|  |  |  | @ Cl=0.6, Cd= | 0.0792
alpha (deg) | Cl | Cd | Cm | Cl/Cd
-14.5 | -0.272 | 0.10524 | -0.025 | -2.587
-14 | -0.332 | 0.09725 | -0.026 | -3.41
-13.5 | -0.385 | 0.09043 | -0.027 | -4.262
-13 | -0.434 | 0.08456 | -0.028 | -5.131
-12.5 | -0.476 | 0.07827 | -0.029 | -6.084
-12 | -0.506 | 0.07198 | -0.03 | -7.032
-11.5 | -0.532 | 0.06382 | -0.033 | -8.343
-11 | -0.556 | 0.05385 | -0.036 | -10.321
-10.5 | -0.602 | 0.02867 | -0.044 | -21.007
-10 | -0.656 | 0.01188 | -0.051 | -55.17
-9.5 | -0.666 | 0.00967 | -0.052 | -68.838
-9 | -0.653 | 0.0087 | -0.053 | -75.019
-8.5 | -0.629 | 0.00852 | -0.053 | -73.816
-8 | -0.599 | 0.00831 | -0.054 | -72.079
-7.5 | -0.562 | 0.00784 | -0.054 | -71.673
-7 | -0.52 | 0.00776 | -0.055 | -67.007
-6.5 | -0.473 | 0.00753 | -0.055 | -62.787
-6 | -0.422 | 0.00731 | -0.055 | -57.79
-5.5 | -0.369 | 0.00712 | -0.056 | -51.775
-5 | -0.312 | 0.00743 | -0.056 | -41.988
-4.5 | -0.254 | 0.00727 | -0.056 | -34.942
-4 | -0.195 | 0.00707 | -0.057 | -27.571
-3.5 | -0.135 | 0.00692 | -0.057 | -19.518
-3 | -0.074 | 0.00683 | -0.057 | -10.909
-2.5 | -0.014 | 0.0074 | -0.058 | -1.844
-2 | 0.047 | 0.00732 | -0.058 | 6.467
-1.5 | 0.108 | 0.00767 | -0.058 | 14.147
-1 | 0.17 | 0.00752 | -0.059 | 22.563
-0.5 | 0.231 | 0.00738 | -0.059 | 31.271
0 | 0.292 | 0.00726 | -0.059 | 40.2
0.5 | 0.353 | 0.00717 | -0.06 | 49.156
1 | 0.414 | 0.00713 | -0.06 | 57.977
1.5 | 0.474 | 0.00707 | -0.06 | 67.091
2 | 0.535 | 0.00711 | -0.061 | 75.235
2.5 | 0.595 | 0.00711 | -0.061 | 83.738
3 | 0.655 | 0.0071 | -0.061 | 92.253
3.5 | 0.715 | 0.00714 | -0.062 | 100.101
4 | 0.774 | 0.00725 | -0.062 | 106.797
4.5 | 0.833 | 0.00742 | -0.062 | 112.155
5 | 0.89 | 0.00753 | -0.063 | 118.104
5.5 | 0.945 | 0.00768 | -0.063 | 123.069
6 | 0.997 | 0.00797 | -0.063 | 125.143
6.5 | 1.046 | 0.00826 | -0.063 | 126.625
7 | 1.091 | 0.0085 | -0.064 | 128.328
7.5 | 1.13 | 0.00881 | -0.064 | 128.266
8 | 1.159 | 0.00919 | -0.064 | 126.049
8.5 | 1.178 | 0.00954 | -0.065 | 123.5
9 | 1.187 | 0.00985 | -0.065 | 120.501
9.5 | 1.184 | 0.01033 | -0.065 | 114.561
10 | 1.163 | 0.01087 | -0.065 | 106.952
10.5 | 1.13 | 0.01413 | -0.065 | 80.002
11 | 1.081 | 0.01542 | -0.065 | 70.115
11.5 | 1.014 | 0.01757 | -0.064 | 57.697
12 | 0.929 | 0.02137 | -0.063 | 43.502
12.5 | 0.828 | 0.02936 | -0.061 | 28.198
13 | 0.713 | 0.0467 | -0.056 | 15.256
13.5 | 0.608 | 0.0643 | -0.052 | 9.455
14 | 0.51 | 0.0792 | -0.048 | 6.443

## 118. Re 12M Mach 0.25 (2)
BIGFOIL.COM POLAR EXPORT
HN-1069c
HN-1069c |  |  |  | Cl Max: | 1.7053 | at alpha= | 15 | deg
XFOIL ncrit=9 |  |  |  | L/D Max: | 142.204 | at alpha= | 7.5 | deg
Re: | 12000000 |  |  | Cd Min: | 0.20167 | at alpha= | -19 | deg
Mach: | 0.25 |  |  | Cl=0 at alpha= | -2.31 | deg
|  |  |  | @ Cl=0.1, Cd= | 0.00491
|  |  |  | @ Cl=0.4, Cd= | 0.0050328
|  |  |  | @ Cl=0.6, Cd= | 0.0053383
alpha (deg) | Cl | Cd | Cm | Cl/Cd
-19 | -0.7467 | 0.20167 | 0.0283 | -3.7026
-18.5 | -0.7502 | 0.18915 | 0.0218 | -3.9662
-18 | -0.7695 | 0.17326 | 0.0134 | -4.4413
-17.5 | -0.7901 | 0.15836 | 0.0053 | -4.9893
-17 | -0.8606 | 0.13427 | -0.0087 | -6.4095
-16.5 | -1.0434 | 0.09477 | -0.0349 | -11.0098
-16 | -1.1824 | 0.06669 | -0.0541 | -17.7298
-15.5 | -1.2629 | 0.04468 | -0.0719 | -28.2654
-15 | -1.2954 | 0.03236 | -0.0834 | -40.0309
-14.5 | -1.3261 | 0.02579 | -0.0836 | -51.4192
-14 | -1.3358 | 0.02212 | -0.0765 | -60.3888
-13.5 | -1.3045 | 0.01842 | -0.0744 | -70.8198
-13 | -1.2527 | 0.01559 | -0.074 | -80.3528
-12.5 | -1.1934 | 0.01373 | -0.0738 | -86.9192
-12 | -1.1309 | 0.01226 | -0.0737 | -92.2431
-11.5 | -1.071 | 0.01113 | -0.0729 | -96.2264
-11 | -1.0067 | 0.01021 | -0.0729 | -98.5994
-10.5 | -0.9435 | 0.00946 | -0.0728 | -99.7357
-10 | -0.8879 | 0.00876 | -0.0711 | -101.3584
-9.5 | -0.8325 | 0.00814 | -0.0694 | -102.2727
-9 | -0.7761 | 0.0077 | -0.068 | -100.7922
-8.5 | -0.7186 | 0.00729 | -0.0669 | -98.5734
-8 | -0.6614 | 0.00688 | -0.0659 | -96.1337
-7.5 | -0.6032 | 0.00659 | -0.0651 | -91.5326
-7 | -0.5455 | 0.00627 | -0.0643 | -87.0016
-6.5 | -0.4871 | 0.00605 | -0.0637 | -80.5124
-6 | -0.4289 | 0.00581 | -0.0631 | -73.821
-5.5 | -0.3706 | 0.00565 | -0.0627 | -65.5929
-5 | -0.3123 | 0.0055 | -0.0623 | -56.7818
-4.5 | -0.2541 | 0.00535 | -0.062 | -47.4953
-4 | -0.1961 | 0.00524 | -0.0616 | -37.4237
-3.5 | -0.1381 | 0.00511 | -0.0614 | -27.0254
-3 | -0.0801 | 0.00504 | -0.0611 | -15.8929
-2.5 | -0.022 | 0.00499 | -0.0609 | -4.4088
-2 | 0.0359 | 0.00495 | -0.0608 | 7.2525
-1.5 | 0.0932 | 0.00491 | -0.0605 | 18.9817
-1 | 0.1512 | 0.00491 | -0.0604 | 30.7943
-0.5 | 0.2089 | 0.00489 | -0.0603 | 42.7198
0 | 0.2666 | 0.00494 | -0.0602 | 53.9676
0.5 | 0.3241 | 0.00494 | -0.06 | 65.6073
1 | 0.3814 | 0.00501 | -0.0598 | 76.1277
1.5 | 0.4385 | 0.00508 | -0.0596 | 86.3189
2 | 0.4958 | 0.00516 | -0.0594 | 96.0853
2.5 | 0.5533 | 0.00524 | -0.0592 | 105.5916
3 | 0.6103 | 0.00536 | -0.0589 | 113.8619
3.5 | 0.6675 | 0.00552 | -0.0586 | 120.9239
4 | 0.7242 | 0.00576 | -0.0581 | 125.7292
4.5 | 0.7812 | 0.00598 | -0.0577 | 130.6355
5 | 0.8379 | 0.00621 | -0.0572 | 134.9275
5.5 | 0.8942 | 0.00648 | -0.0565 | 137.9938
6 | 0.95 | 0.00681 | -0.0557 | 139.5007
6.5 | 1.0044 | 0.0072 | -0.0546 | 139.5
7 | 1.057 | 0.00746 | -0.0529 | 141.689
7.5 | 1.1163 | 0.00785 | -0.0527 | 142.2038
8 | 1.1713 | 0.00833 | -0.0516 | 140.6122
8.5 | 1.2254 | 0.00889 | -0.0502 | 137.8403
9 | 1.2785 | 0.00953 | -0.0486 | 134.1553
9.5 | 1.3317 | 0.01014 | -0.047 | 131.3314
10 | 1.3846 | 0.01076 | -0.0452 | 128.6803
10.5 | 1.4367 | 0.01141 | -0.0432 | 125.9159
11 | 1.487 | 0.01217 | -0.041 | 122.1857
11.5 | 1.5354 | 0.01303 | -0.0383 | 117.8358
12 | 1.5815 | 0.01397 | -0.0352 | 113.2069
12.5 | 1.6241 | 0.01505 | -0.0316 | 107.9136
13 | 1.6621 | 0.01625 | -0.0273 | 102.2831
13.5 | 1.682 | 0.01763 | -0.0199 | 95.4056
14 | 1.6925 | 0.01948 | -0.012 | 86.884
14.5 | 1.7037 | 0.02158 | -0.0053 | 78.9481
15 | 1.7053 | 0.02455 | 0.0011 | 69.4623
15.5 | 1.7039 | 0.02826 | 0.0061 | 60.2937
16 | 1.6981 | 0.033 | 0.0095 | 51.4576
16.5 | 1.671 | 0.04067 | 0.0105 | 41.0868
17 | 1.6502 | 0.04915 | 0.0087 | 33.5748
17.5 | 1.6136 | 0.06103 | 0.0035 | 26.4395
18 | 1.5716 | 0.07522 | -0.0044 | 20.8934
18.5 | 1.5367 | 0.08941 | -0.0127 | 17.1871
19 | 1.4685 | 0.11016 | -0.0261 | 13.3306
19.5 | 1.3611 | 0.13976 | -0.0464 | 9.7388
20 | 1.2864 | 0.16471 | -0.064 | 7.8101

## 119. Re 12M Mach 0.50 (1)
BIGFOIL.COM POLAR EXPORT
HN-1069c
HN-1069c |  |  |  | Cl Max: | 1.218 | at alpha= | 20 | deg
JavaFoil+Calcfoil stall+Eppler ext transition |  |  |  | L/D Max: | 118.124 | at alpha= | 5.5 | deg
Re: | 12000000 |  |  | Cd Min: | 0.00697 | at alpha= | -2 | deg
Mach: | 0.5 |  |  | Cl=0 at alpha= | -2.3897 | deg
|  |  |  | @ Cl=0.1, Cd= | 0.0073225
|  |  |  | @ Cl=0.4, Cd= | 0.0075574
|  |  |  | @ Cl=0.6, Cd= | 0.0075622
alpha (deg) | Cl | Cd | Cm | Cl/Cd
-20 | -0.942 | 0.16096 | -0.031 | -5.849
-19.5 | -0.915 | 0.15823 | -0.031 | -5.782
-19 | -0.894 | 0.13702 | -0.033 | -6.527
-18.5 | -0.868 | 0.13045 | -0.033 | -6.655
-18 | -0.839 | 0.12753 | -0.032 | -6.581
-17.5 | -0.811 | 0.12446 | -0.031 | -6.517
-17 | -0.785 | 0.11895 | -0.031 | -6.596
-16.5 | -0.76 | 0.11789 | -0.032 | -6.448
-16 | -0.734 | 0.11066 | -0.032 | -6.632
-15.5 | -0.706 | 0.10624 | -0.032 | -6.647
-15 | -0.681 | 0.09885 | -0.032 | -6.886
-14.5 | -0.658 | 0.08873 | -0.034 | -7.415
-14 | -0.626 | 0.09761 | -0.032 | -6.414
-13.5 | -0.599 | 0.09167 | -0.031 | -6.537
-13 | -0.576 | 0.08163 | -0.034 | -7.051
-12.5 | -0.554 | 0.07111 | -0.037 | -7.795
-12 | -0.518 | 0.08335 | -0.031 | -6.218
-11.5 | -0.495 | 0.07239 | -0.033 | -6.832
-11 | -0.475 | 0.05997 | -0.039 | -7.923
-10.5 | -0.472 | 0.03662 | -0.047 | -12.895
-10 | -0.412 | 0.06506 | -0.031 | -6.331
-9.5 | -0.394 | 0.05112 | -0.039 | -7.699
-9 | -0.407 | 0.0194 | -0.054 | -20.989
-8.5 | -0.331 | 0.0549 | -0.032 | -6.033
-8 | -0.312 | 0.04266 | -0.041 | -7.314
-7.5 | -0.281 | 0.04426 | -0.038 | -6.35
-7 | -0.41 | 0.01095 | -0.059 | -37.392
-6.5 | -0.472 | 0.00855 | -0.061 | -55.145
-6 | -0.446 | 0.00797 | -0.062 | -55.894
-5.5 | -0.4 | 0.0078 | -0.062 | -51.226
-5 | -0.343 | 0.00753 | -0.063 | -45.538
-4.5 | -0.281 | 0.0073 | -0.063 | -38.503
-4 | -0.217 | 0.00758 | -0.063 | -28.56
-3.5 | -0.15 | 0.00728 | -0.064 | -20.649
-3 | -0.083 | 0.00714 | -0.064 | -11.631
-2.5 | -0.015 | 0.00698 | -0.064 | -2.184
-2 | 0.053 | 0.00697 | -0.065 | 7.589
-1.5 | 0.121 | 0.00748 | -0.065 | 16.203
-1 | 0.19 | 0.00736 | -0.066 | 25.771
-0.5 | 0.258 | 0.00728 | -0.066 | 35.43
0 | 0.326 | 0.00762 | -0.066 | 42.792
0.5 | 0.394 | 0.00756 | -0.067 | 52.12
1 | 0.462 | 0.00753 | -0.067 | 61.377
1.5 | 0.53 | 0.00751 | -0.067 | 70.548
2 | 0.597 | 0.00756 | -0.068 | 79.045
2.5 | 0.665 | 0.00761 | -0.068 | 87.351
3 | 0.731 | 0.00763 | -0.069 | 95.843
3.5 | 0.797 | 0.00778 | -0.069 | 102.469
4 | 0.863 | 0.00794 | -0.069 | 108.613
4.5 | 0.926 | 0.00811 | -0.07 | 114.11
5 | 0.987 | 0.0084 | -0.07 | 117.436
5.5 | 1.043 | 0.00883 | -0.07 | 118.124
6 | 1.09 | 0.0093 | -0.071 | 117.318
6.5 | 1.124 | 0.00977 | -0.071 | 115.058
7 | 1.136 | 0.01046 | -0.071 | 108.571
7.5 | 1.084 | 0.01051 | -0.071 | 103.138
8 | 0.695 | 0.01434 | -0.071 | 48.441
8.5 | 0.683 | 0.02311 | -0.066 | 29.565
9 | 0.743 | 0.01826 | -0.07 | 40.685
9.5 | 0.782 | 0.0173 | -0.071 | 45.217
10 | 0.777 | 0.02574 | -0.067 | 30.181
10.5 | 0.704 | 0.07392 | -0.042 | 9.522
11 | 0.81 | 0.03643 | -0.064 | 22.225
11.5 | 0.768 | 0.07432 | -0.048 | 10.335
12 | 0.839 | 0.05155 | -0.06 | 16.269
12.5 | 0.823 | 0.07995 | -0.049 | 10.296
13 | 0.851 | 0.08545 | -0.049 | 9.955
13.5 | 0.869 | 0.09008 | -0.046 | 9.65
14 | 0.908 | 0.08826 | -0.051 | 10.293
14.5 | 0.942 | 0.08984 | -0.053 | 10.482
15 | 0.947 | 0.10836 | -0.045 | 8.743
15.5 | 0.98 | 0.1095 | -0.049 | 8.954
16 | 1.013 | 0.11113 | -0.051 | 9.116
16.5 | 1.041 | 0.11679 | -0.051 | 8.913
17 | 1.054 | 0.14138 | -0.047 | 7.457
17.5 | 1.083 | 0.14534 | -0.048 | 7.451
18 | 1.112 | 0.14825 | -0.049 | 7.502
18.5 | 1.141 | 0.15242 | -0.05 | 7.486
19 | 1.167 | 0.16136 | -0.051 | 7.235
19.5 | 1.19 | 0.17666 | -0.05 | 6.738
20 | 1.218 | 0.18824 | -0.05 | 6.468

## 120. Re 12M Mach 0.50 (2)
BIGFOIL.COM POLAR EXPORT
HN-1069c
HN-1069c |  |  |  | Cl Max: | 1.2864 | at alpha= | 7.5 | deg
XFOIL ncrit=9 |  |  |  | L/D Max: | 143.652 | at alpha= | 5.5 | deg
Re: | 12000000 |  |  | Cd Min: | 0.00928 | at alpha= | 7.5 | deg
Mach: | 0.5 |  |  | Cl=0 at alpha= | -99 | deg
|  |  |  | @ Cl=0.1, Cd= | 0.00505
|  |  |  | @ Cl=0.4, Cd= | 0.0051039
|  |  |  | @ Cl=0.6, Cd= | 0.0054352
alpha (deg) | Cl | Cd | Cm | Cl/Cd
0.5 | 0.365 | 0.00505 | -0.0661 | 72.2772
1 | 0.4299 | 0.00515 | -0.0656 | 83.4757
1.5 | 0.4949 | 0.00522 | -0.0651 | 94.8084
2 | 0.56 | 0.00535 | -0.0644 | 104.6729
2.5 | 0.6257 | 0.00549 | -0.0638 | 113.9709
3 | 0.6915 | 0.00561 | -0.063 | 123.262
3.5 | 0.7574 | 0.00584 | -0.0619 | 129.6918
4 | 0.8231 | 0.00615 | -0.0606 | 133.8374
4.5 | 0.8896 | 0.00643 | -0.0592 | 138.3515
5 | 0.9565 | 0.00672 | -0.0575 | 142.3363
5.5 | 1.0228 | 0.00712 | -0.0554 | 143.6517
6 | 1.0881 | 0.00762 | -0.0528 | 142.7953
6.5 | 1.1536 | 0.00807 | -0.0497 | 142.9492
7.5 | 1.2864 | 0.00928 | -0.0423 | 138.6207

## 121. Re 14M Mach 0.00 (1)
BIGFOIL.COM POLAR EXPORT
HN-1069c
HN-1069c |  |  |  | Cl Max: | 1.22 | at alpha= | 10 | deg
JavaFoil+Calcfoil stall+Eppler ext transition |  |  |  | L/D Max: | 137.02 | at alpha= | 7.5 | deg
Re: | 14000000 |  |  | Cd Min: | 0.00677 | at alpha= | -3.5 | deg
Mach: | 0 |  |  | Cl=0 at alpha= | -2.3898 | deg
|  |  |  | @ Cl=0.1, Cd= | 0.0075895
|  |  |  | @ Cl=0.4, Cd= | 0.00701
|  |  |  | @ Cl=0.6, Cd= | 0.00694
alpha (deg) | Cl | Cd | Cm | Cl/Cd
-16 | -0.527 | 0.10823 | -0.027 | -4.868
-15.5 | -0.548 | 0.10075 | -0.028 | -5.439
-15 | -0.568 | 0.09424 | -0.029 | -6.027
-14.5 | -0.587 | 0.08804 | -0.03 | -6.664
-14 | -0.606 | 0.08029 | -0.031 | -7.542
-13.5 | -0.624 | 0.07177 | -0.033 | -8.69
-13 | -0.642 | 0.06221 | -0.035 | -10.314
-12.5 | -0.666 | 0.04702 | -0.039 | -14.162
-12 | -0.696 | 0.02842 | -0.043 | -24.504
-11.5 | -0.73 | 0.01493 | -0.047 | -48.891
-11 | -0.74 | 0.01116 | -0.049 | -66.353
-10.5 | -0.739 | 0.0097 | -0.05 | -76.18
-10 | -0.723 | 0.00831 | -0.051 | -86.98
-9.5 | -0.699 | 0.00828 | -0.051 | -84.399
-9 | -0.67 | 0.00844 | -0.051 | -79.408
-8.5 | -0.637 | 0.00811 | -0.052 | -78.443
-8 | -0.599 | 0.00769 | -0.052 | -77.804
-7.5 | -0.557 | 0.00769 | -0.052 | -72.431
-7 | -0.511 | 0.00747 | -0.053 | -68.497
-6.5 | -0.463 | 0.00725 | -0.053 | -63.831
-6 | -0.412 | 0.00707 | -0.053 | -58.275
-5.5 | -0.359 | 0.00739 | -0.054 | -48.526
-5 | -0.303 | 0.00722 | -0.054 | -41.988
-4.5 | -0.246 | 0.00711 | -0.055 | -34.688
-4 | -0.189 | 0.00693 | -0.055 | -27.249
-3.5 | -0.131 | 0.00677 | -0.055 | -19.326
-3 | -0.072 | 0.00749 | -0.056 | -9.627
-2.5 | -0.013 | 0.00735 | -0.056 | -1.799
-2 | 0.046 | 0.0078 | -0.056 | 5.883
-1.5 | 0.105 | 0.00757 | -0.057 | 13.881
-1 | 0.164 | 0.00742 | -0.057 | 22.139
-0.5 | 0.223 | 0.00729 | -0.057 | 30.635
0 | 0.282 | 0.00715 | -0.057 | 39.489
0.5 | 0.342 | 0.00707 | -0.058 | 48.284
1 | 0.4 | 0.00701 | -0.058 | 57.128
1.5 | 0.459 | 0.00699 | -0.058 | 65.703
2 | 0.518 | 0.00696 | -0.059 | 74.43
2.5 | 0.577 | 0.00694 | -0.059 | 83.108
3 | 0.635 | 0.00694 | -0.059 | 91.435
3.5 | 0.693 | 0.00697 | -0.06 | 99.355
4 | 0.75 | 0.00707 | -0.06 | 106.14
4.5 | 0.807 | 0.0071 | -0.06 | 113.638
5 | 0.863 | 0.00727 | -0.061 | 118.748
5.5 | 0.917 | 0.00738 | -0.061 | 124.301
6 | 0.969 | 0.0076 | -0.061 | 127.463
6.5 | 1.019 | 0.00783 | -0.061 | 130.135
7 | 1.065 | 0.00802 | -0.062 | 132.866
7.5 | 1.107 | 0.00808 | -0.062 | 137.02
8 | 1.143 | 0.00855 | -0.062 | 133.63
8.5 | 1.172 | 0.0088 | -0.063 | 133.147
9 | 1.195 | 0.00887 | -0.063 | 134.659
9.5 | 1.211 | 0.00935 | -0.063 | 129.477
10 | 1.22 | 0.00972 | -0.063 | 125.534
10.5 | 1.219 | 0.01109 | -0.063 | 109.968
11 | 1.211 | 0.01083 | -0.064 | 111.782
11.5 | 1.196 | 0.01372 | -0.064 | 87.152
12 | 1.173 | 0.01466 | -0.064 | 80.01
12.5 | 1.141 | 0.01594 | -0.063 | 71.601
13 | 1.102 | 0.01776 | -0.063 | 62.048
13.5 | 1.056 | 0.0204 | -0.062 | 51.777
14 | 1.003 | 0.02486 | -0.061 | 40.353
14.5 | 0.943 | 0.033 | -0.059 | 28.582
15 | 0.881 | 0.04521 | -0.057 | 19.482

## 122. Re 14M Mach 0.00 (2)
BIGFOIL.COM POLAR EXPORT
HN-1069c
HN-1069c |  |  |  | Cl Max: | 1.8682 | at alpha= | 19 | deg
XFOIL ncrit=9 |  |  |  | L/D Max: | 145.415 | at alpha= | 7.5 | deg
Re: | 14000000 |  |  | Cd Min: | 0.04749 | at alpha= | -20 | deg
Mach: | 0 |  |  | Cl=0 at alpha= | -2.3115 | deg
|  |  |  | @ Cl=0.1, Cd= | 0.0048865
|  |  |  | @ Cl=0.4, Cd= | 0.0050298
|  |  |  | @ Cl=0.6, Cd= | 0.0053058
alpha (deg) | Cl | Cd | Cm | Cl/Cd
-20 | -1.5519 | 0.04749 | -0.0626 | -32.6785
-19.5 | -1.5855 | 0.03605 | -0.0708 | -43.9806
-19 | -1.5956 | 0.02941 | -0.0743 | -54.2537
-18.5 | -1.5928 | 0.0254 | -0.0745 | -62.7087
-18 | -1.59 | 0.02252 | -0.0718 | -70.6039
-17.5 | -1.5734 | 0.02094 | -0.0678 | -75.1385
-17 | -1.5441 | 0.01945 | -0.0653 | -79.3882
-16.5 | -1.511 | 0.01812 | -0.063 | -83.3885
-16 | -1.4765 | 0.01697 | -0.0605 | -87.0065
-15.5 | -1.4417 | 0.01591 | -0.0577 | -90.616
-15 | -1.3907 | 0.01474 | -0.0582 | -94.3487
-14.5 | -1.3393 | 0.01347 | -0.0587 | -99.4284
-14 | -1.2855 | 0.01248 | -0.0594 | -103.0048
-13.5 | -1.23 | 0.01164 | -0.0602 | -105.6701
-13 | -1.173 | 0.01092 | -0.0612 | -107.4176
-12 | -1.0597 | 0.00973 | -0.0627 | -108.9106
-11.5 | -1.0025 | 0.00915 | -0.0634 | -109.5628
-11 | -0.9469 | 0.00858 | -0.0637 | -110.3613
-10.5 | -0.8959 | 0.00807 | -0.063 | -111.0161
-10 | -0.8439 | 0.00768 | -0.0623 | -109.8828
-9.5 | -0.7912 | 0.00736 | -0.0617 | -107.5
-9 | -0.7383 | 0.007 | -0.0612 | -105.4714
-8.5 | -0.6846 | 0.00668 | -0.0608 | -102.485
-8 | -0.6303 | 0.00645 | -0.0605 | -97.7209
-7.5 | -0.5758 | 0.00618 | -0.0602 | -93.1715
-7 | -0.5209 | 0.00596 | -0.06 | -87.3993
-6.5 | -0.4657 | 0.00578 | -0.0598 | -80.5709
-6 | -0.4106 | 0.00561 | -0.0596 | -73.1907
-5.5 | -0.3551 | 0.00546 | -0.0595 | -65.0366
-5 | -0.2995 | 0.00536 | -0.0594 | -55.8769
-4.5 | -0.2439 | 0.00525 | -0.0592 | -46.4571
-4 | -0.1883 | 0.00514 | -0.0591 | -36.6342
-3.5 | -0.1327 | 0.00504 | -0.059 | -26.3294
-3 | -0.0769 | 0.00498 | -0.0589 | -15.4418
-2.5 | -0.021 | 0.00495 | -0.0588 | -4.2424
-2 | 0.0347 | 0.00492 | -0.0587 | 7.0528
-1.5 | 0.0902 | 0.00489 | -0.0586 | 18.4458
-1 | 0.1461 | 0.00487 | -0.0586 | 30
-0.5 | 0.2019 | 0.00487 | -0.0585 | 41.4579
0 | 0.2579 | 0.00491 | -0.0585 | 52.5255
0.5 | 0.3131 | 0.00493 | -0.0584 | 63.5091
1 | 0.3686 | 0.00499 | -0.0583 | 73.8677
1.5 | 0.4239 | 0.00506 | -0.0582 | 83.7747
2 | 0.4793 | 0.00511 | -0.0581 | 93.7965
2.5 | 0.5349 | 0.00516 | -0.058 | 103.6628
3 | 0.5899 | 0.00528 | -0.0578 | 111.7235
3.5 | 0.6446 | 0.00542 | -0.0576 | 118.9299
4 | 0.6991 | 0.00562 | -0.0574 | 124.395
4.5 | 0.7539 | 0.00581 | -0.0572 | 129.759
5 | 0.8082 | 0.00602 | -0.0569 | 134.2525
5.5 | 0.8621 | 0.00626 | -0.0565 | 137.7157
6 | 0.9155 | 0.00655 | -0.0561 | 139.771
6.5 | 0.9679 | 0.0069 | -0.0555 | 140.2754
7 | 1.0203 | 0.00717 | -0.0549 | 142.3013
7.5 | 1.0688 | 0.00735 | -0.0534 | 145.415
8 | 1.1259 | 0.00776 | -0.0539 | 145.0902
8.5 | 1.1777 | 0.00818 | -0.0533 | 143.9731
9 | 1.2285 | 0.00869 | -0.0525 | 141.3694
9.5 | 1.2789 | 0.0092 | -0.0517 | 139.0109
10 | 1.3291 | 0.00969 | -0.0509 | 137.162
10.5 | 1.3781 | 0.01026 | -0.0499 | 134.3177
11 | 1.4273 | 0.01076 | -0.049 | 132.6487
11.5 | 1.4754 | 0.01131 | -0.0479 | 130.4509
12 | 1.5219 | 0.01196 | -0.0466 | 127.2492
12.5 | 1.5665 | 0.01269 | -0.045 | 123.4437
13 | 1.6102 | 0.01343 | -0.0433 | 119.8958
13.5 | 1.6515 | 0.01426 | -0.0412 | 115.8135
14 | 1.6901 | 0.01518 | -0.0388 | 111.3373
14.5 | 1.7274 | 0.01603 | -0.0362 | 107.7604
15 | 1.7593 | 0.01694 | -0.0327 | 103.8548
15.5 | 1.7792 | 0.01786 | -0.027 | 99.6193
16 | 1.8 | 0.01892 | -0.022 | 95.1374
16.5 | 1.8151 | 0.0204 | -0.0168 | 88.9755
17 | 1.8318 | 0.02197 | -0.0125 | 83.3773
17.5 | 1.844 | 0.02398 | -0.0083 | 76.8974
18 | 1.8535 | 0.02642 | -0.0046 | 70.1552
18.5 | 1.8649 | 0.02901 | -0.0018 | 64.2847
19 | 1.8682 | 0.03259 | 0.0005 | 57.3243
19.5 | 1.8577 | 0.03796 | 0.002 | 48.9384
20 | 1.8492 | 0.04388 | 0.002 | 42.1422

## 123. Re 14M Mach 0.10 (1)
BIGFOIL.COM POLAR EXPORT
HN-1069c
HN-1069c |  |  |  | Cl Max: | 1.215 | at alpha= | 10 | deg
JavaFoil+Calcfoil stall+Eppler ext transition |  |  |  | L/D Max: | 136.572 | at alpha= | 7.5 | deg
Re: | 14000000 |  |  | Cd Min: | 0.00678 | at alpha= | -3.5 | deg
Mach: | 0.1 |  |  | Cl=0 at alpha= | -2.3898 | deg
|  |  |  | @ Cl=0.1, Cd= | 0.007603
|  |  |  | @ Cl=0.4, Cd= | 0.007032
|  |  |  | @ Cl=0.6, Cd= | 0.00696
alpha (deg) | Cl | Cd | Cm | Cl/Cd
-15.5 | -0.51 | 0.10349 | -0.027 | -4.931
-15 | -0.533 | 0.09696 | -0.028 | -5.501
-14.5 | -0.555 | 0.09093 | -0.029 | -6.106
-14 | -0.577 | 0.08342 | -0.03 | -6.916
-13.5 | -0.597 | 0.07553 | -0.032 | -7.91
-13 | -0.616 | 0.06755 | -0.034 | -9.123
-12.5 | -0.638 | 0.05511 | -0.037 | -11.58
-12 | -0.66 | 0.04025 | -0.04 | -16.386
-11.5 | -0.702 | 0.01946 | -0.046 | -36.061
-11 | -0.726 | 0.012 | -0.049 | -60.458
-10.5 | -0.729 | 0.00999 | -0.05 | -72.977
-10 | -0.717 | 0.00847 | -0.051 | -84.679
-9.5 | -0.696 | 0.00837 | -0.051 | -83.106
-9 | -0.669 | 0.00854 | -0.052 | -78.283
-8.5 | -0.636 | 0.00814 | -0.052 | -78.179
-8 | -0.599 | 0.00778 | -0.052 | -76.996
-7.5 | -0.558 | 0.0077 | -0.053 | -72.492
-7 | -0.513 | 0.00748 | -0.053 | -68.603
-6.5 | -0.465 | 0.00732 | -0.053 | -63.451
-6 | -0.413 | 0.00713 | -0.054 | -58.029
-5.5 | -0.36 | 0.0074 | -0.054 | -48.684
-5 | -0.305 | 0.00727 | -0.054 | -41.873
-4.5 | -0.248 | 0.0071 | -0.055 | -34.895
-4 | -0.19 | 0.00694 | -0.055 | -27.341
-3.5 | -0.131 | 0.00678 | -0.055 | -19.39
-3 | -0.073 | 0.0075 | -0.056 | -9.671
-2.5 | -0.013 | 0.00735 | -0.056 | -1.807
-2 | 0.046 | 0.00781 | -0.056 | 5.903
-1.5 | 0.106 | 0.00758 | -0.057 | 13.924
-1 | 0.165 | 0.00743 | -0.057 | 22.209
-0.5 | 0.225 | 0.0073 | -0.057 | 30.736
0 | 0.284 | 0.00717 | -0.058 | 39.615
0.5 | 0.343 | 0.00709 | -0.058 | 48.436
1 | 0.402 | 0.00703 | -0.058 | 57.289
1.5 | 0.462 | 0.00701 | -0.059 | 65.869
2 | 0.521 | 0.00698 | -0.059 | 74.582
2.5 | 0.579 | 0.00696 | -0.059 | 83.301
3 | 0.638 | 0.00696 | -0.06 | 91.646
3.5 | 0.696 | 0.00701 | -0.06 | 99.389
4 | 0.754 | 0.00709 | -0.06 | 106.333
4.5 | 0.811 | 0.00713 | -0.061 | 113.816
5 | 0.867 | 0.0073 | -0.061 | 118.831
5.5 | 0.922 | 0.00741 | -0.061 | 124.32
6 | 0.974 | 0.00764 | -0.061 | 127.382
6.5 | 1.023 | 0.00787 | -0.062 | 129.99
7 | 1.069 | 0.00807 | -0.062 | 132.586
7.5 | 1.111 | 0.00814 | -0.062 | 136.572
8 | 1.146 | 0.00861 | -0.063 | 133.032
8.5 | 1.174 | 0.00887 | -0.063 | 132.291
9 | 1.195 | 0.00896 | -0.063 | 133.338
9.5 | 1.209 | 0.00946 | -0.063 | 127.761
10 | 1.215 | 0.00983 | -0.064 | 123.535
10.5 | 1.21 | 0.01128 | -0.064 | 107.251
11 | 1.198 | 0.01315 | -0.064 | 91.134
11.5 | 1.178 | 0.01406 | -0.064 | 83.802
12 | 1.149 | 0.01506 | -0.064 | 76.327
12.5 | 1.11 | 0.01663 | -0.064 | 66.76
13 | 1.064 | 0.01897 | -0.063 | 56.059
13.5 | 1.009 | 0.02276 | -0.062 | 44.329
14 | 0.95 | 0.02842 | -0.061 | 33.414
14.5 | 0.88 | 0.04048 | -0.058 | 21.73
15 | 0.815 | 0.05495 | -0.055 | 14.827

## 124. Re 14M Mach 0.10 (2)
BIGFOIL.COM POLAR EXPORT
HN-1069c
HN-1069c |  |  |  | Cl Max: | 1.8516 | at alpha= | 18.5 | deg
XFOIL ncrit=9 |  |  |  | L/D Max: | 145.432 | at alpha= | 7.5 | deg
Re: | 14000000 |  |  | Cd Min: | 0.06278 | at alpha= | -19.5 | deg
Mach: | 0.1 |  |  | Cl=0 at alpha= | -2.3107 | deg
|  |  |  | @ Cl=0.1, Cd= | 0.004895
|  |  |  | @ Cl=0.4, Cd= | 0.005027
|  |  |  | @ Cl=0.6, Cd= | 0.0053073
alpha (deg) | Cl | Cd | Cm | Cl/Cd
-19.5 | -1.4387 | 0.06278 | -0.0532 | -22.9165
-19 | -1.5311 | 0.04083 | -0.0699 | -37.4994
-18.5 | -1.5512 | 0.03196 | -0.0759 | -48.5357
-18 | -1.5634 | 0.02605 | -0.0775 | -60.0154
-17.5 | -1.5562 | 0.02326 | -0.0753 | -66.9046
-17 | -1.5448 | 0.0213 | -0.0706 | -72.5258
-16.5 | -1.5166 | 0.01959 | -0.0678 | -77.417
-16 | -1.4835 | 0.01818 | -0.0651 | -81.6007
-15.5 | -1.4519 | 0.01692 | -0.0615 | -85.8097
-14.5 | -1.3519 | 0.01447 | -0.0613 | -93.4278
-14 | -1.2981 | 0.01327 | -0.0617 | -97.8222
-13.5 | -1.2426 | 0.01221 | -0.0623 | -101.769
-13 | -1.1856 | 0.01126 | -0.0631 | -105.2931
-12.5 | -1.1268 | 0.01055 | -0.064 | -106.8057
-12 | -1.0704 | 0.00994 | -0.0642 | -107.6861
-11.5 | -1.0122 | 0.00935 | -0.0649 | -108.2567
-11 | -0.955 | 0.00878 | -0.0652 | -108.7699
-10.5 | -0.9034 | 0.00823 | -0.0643 | -109.7691
-10 | -0.8511 | 0.00778 | -0.0635 | -109.3959
-9.5 | -0.7979 | 0.00744 | -0.0627 | -107.2446
-9 | -0.7443 | 0.00709 | -0.0621 | -104.9788
-8.5 | -0.6901 | 0.00673 | -0.0616 | -102.5409
-8 | -0.6353 | 0.00649 | -0.0612 | -97.8891
-7.5 | -0.5802 | 0.00623 | -0.0609 | -93.13
-7 | -0.5249 | 0.00599 | -0.0606 | -87.6294
-6.5 | -0.4691 | 0.00581 | -0.0604 | -80.7401
-6 | -0.4136 | 0.00563 | -0.0601 | -73.4636
-5.5 | -0.3577 | 0.00547 | -0.0599 | -65.3931
-5 | -0.3016 | 0.00537 | -0.0598 | -56.1639
-4.5 | -0.2456 | 0.00526 | -0.0596 | -46.692
-4 | -0.1896 | 0.00515 | -0.0595 | -36.8155
-3.5 | -0.1336 | 0.00505 | -0.0593 | -26.4554
-3 | -0.0775 | 0.00498 | -0.0592 | -15.5622
-2.5 | -0.0212 | 0.00495 | -0.0591 | -4.2828
-2 | 0.0348 | 0.00492 | -0.059 | 7.0732
-1.5 | 0.0906 | 0.0049 | -0.0589 | 18.4898
-1 | 0.1469 | 0.00487 | -0.0589 | 30.1643
-0.5 | 0.203 | 0.00488 | -0.0588 | 41.5984
0 | 0.2593 | 0.00491 | -0.0587 | 52.8106
0.5 | 0.3148 | 0.00493 | -0.0586 | 63.854
1 | 0.3706 | 0.00499 | -0.0585 | 74.2685
1.5 | 0.4262 | 0.00506 | -0.0584 | 84.2292
2 | 0.4819 | 0.00512 | -0.0583 | 94.1211
2.5 | 0.5379 | 0.00517 | -0.0582 | 104.0426
3 | 0.5932 | 0.00529 | -0.058 | 112.1361
3.5 | 0.6483 | 0.00543 | -0.0578 | 119.3923
4 | 0.7032 | 0.00563 | -0.0575 | 124.9023
4.5 | 0.7583 | 0.00582 | -0.0573 | 130.2921
5 | 0.813 | 0.00604 | -0.057 | 134.6026
5.5 | 0.8673 | 0.00628 | -0.0566 | 138.1051
6 | 0.921 | 0.00658 | -0.0561 | 139.9696
6.5 | 0.9739 | 0.00693 | -0.0555 | 140.5339
7 | 1.0267 | 0.0072 | -0.0548 | 142.5972
7.5 | 1.0762 | 0.0074 | -0.0533 | 145.4324
8 | 1.1331 | 0.00782 | -0.0536 | 144.8977
8.5 | 1.1853 | 0.00826 | -0.0529 | 143.4988
9 | 1.2366 | 0.00877 | -0.0521 | 141.0034
9.5 | 1.2875 | 0.00929 | -0.0511 | 138.5899
10 | 1.3379 | 0.00983 | -0.0502 | 136.1038
11 | 1.4374 | 0.0109 | -0.048 | 131.8716
11.5 | 1.4854 | 0.01152 | -0.0467 | 128.941
12 | 1.5318 | 0.01223 | -0.0451 | 125.2494
12.5 | 1.5768 | 0.01298 | -0.0433 | 121.4792
13 | 1.6205 | 0.01376 | -0.0413 | 117.7689
13.5 | 1.6613 | 0.01466 | -0.0389 | 113.322
14 | 1.6994 | 0.01561 | -0.0362 | 108.8661
14.5 | 1.7354 | 0.01653 | -0.0331 | 104.9849
15 | 1.7588 | 0.01747 | -0.0277 | 100.6754
15.5 | 1.779 | 0.01854 | -0.0221 | 95.9547
16 | 1.7987 | 0.0198 | -0.017 | 90.8434
16.5 | 1.8114 | 0.02158 | -0.0118 | 83.9388
17 | 1.8266 | 0.02343 | -0.0075 | 77.9599
17.5 | 1.8356 | 0.02591 | -0.0034 | 70.8452
18 | 1.8422 | 0.0289 | -0.0001 | 63.7439
18.5 | 1.8516 | 0.03205 | 0.0022 | 57.7722
19 | 1.8506 | 0.03651 | 0.0038 | 50.6875
19.5 | 1.8313 | 0.04354 | 0.004 | 42.0602
20 | 1.8152 | 0.05125 | 0.0023 | 35.4185

## 125. Re 14M Mach 0.25 (1)
BIGFOIL.COM POLAR EXPORT
HN-1069c
HN-1069c |  |  |  | Cl Max: | 1.187 | at alpha= | 9 | deg
JavaFoil+Calcfoil stall+Eppler ext transition |  |  |  | L/D Max: | 130.55 | at alpha= | 7.5 | deg
Re: | 14000000 |  |  | Cd Min: | 0.00678 | at alpha= | -3 | deg
Mach: | 0.25 |  |  | Cl=0 at alpha= | -2.3853 | deg
|  |  |  | @ Cl=0.1, Cd= | 0.0076888
|  |  |  | @ Cl=0.4, Cd= | 0.0071315
|  |  |  | @ Cl=0.6, Cd= | 0.07654
alpha (deg) | Cl | Cd | Cm | Cl/Cd
-14.5 | -0.272 | 0.10429 | -0.026 | -2.611
-14 | -0.332 | 0.09617 | -0.027 | -3.451
-13.5 | -0.386 | 0.08911 | -0.028 | -4.33
-13 | -0.434 | 0.08334 | -0.028 | -5.212
-12.5 | -0.477 | 0.07739 | -0.03 | -6.161
-12 | -0.507 | 0.07042 | -0.031 | -7.205
-11.5 | -0.534 | 0.06245 | -0.034 | -8.547
-11 | -0.561 | 0.04991 | -0.038 | -11.239
-10.5 | -0.618 | 0.02175 | -0.047 | -28.432
-10 | -0.661 | 0.01104 | -0.051 | -59.865
-9.5 | -0.667 | 0.00947 | -0.053 | -70.416
-9 | -0.653 | 0.00857 | -0.053 | -76.142
-8.5 | -0.629 | 0.00833 | -0.053 | -75.603
-8 | -0.599 | 0.00817 | -0.054 | -73.352
-7.5 | -0.562 | 0.00795 | -0.054 | -70.732
-7 | -0.52 | 0.00769 | -0.055 | -67.612
-6.5 | -0.473 | 0.00748 | -0.055 | -63.222
-6 | -0.422 | 0.00722 | -0.055 | -58.453
-5.5 | -0.369 | 0.00706 | -0.056 | -52.198
-5 | -0.312 | 0.00737 | -0.056 | -42.34
-4.5 | -0.254 | 0.00723 | -0.056 | -35.143
-4 | -0.195 | 0.00706 | -0.057 | -27.605
-3.5 | -0.135 | 0.00684 | -0.057 | -19.744
-3 | -0.074 | 0.00678 | -0.057 | -10.981
-2.5 | -0.014 | 0.0074 | -0.058 | -1.846
-2 | 0.047 | 0.00788 | -0.058 | 6.009
-1.5 | 0.108 | 0.00766 | -0.058 | 14.154
-1 | 0.17 | 0.00751 | -0.059 | 22.577
-0.5 | 0.231 | 0.00739 | -0.059 | 31.22
0 | 0.292 | 0.00725 | -0.059 | 40.243
0.5 | 0.353 | 0.00717 | -0.06 | 49.193
1 | 0.414 | 0.00712 | -0.06 | 58.098
1.5 | 0.474 | 0.0071 | -0.06 | 66.766
2 | 0.535 | 0.00707 | -0.061 | 75.634
2.5 | 0.595 | 0.00706 | -0.061 | 84.305
3 | 0.655 | 0.00708 | -0.061 | 92.524
3.5 | 0.715 | 0.00712 | -0.062 | 100.503
4 | 0.774 | 0.00722 | -0.062 | 107.223
4.5 | 0.833 | 0.00735 | -0.062 | 113.242
5 | 0.89 | 0.00746 | -0.063 | 119.309
5.5 | 0.945 | 0.00761 | -0.063 | 124.25
6 | 0.997 | 0.00787 | -0.063 | 126.773
6.5 | 1.046 | 0.00812 | -0.063 | 128.843
7 | 1.091 | 0.00836 | -0.064 | 130.496
7.5 | 1.13 | 0.00866 | -0.064 | 130.55
8 | 1.159 | 0.00901 | -0.064 | 128.544
8.5 | 1.178 | 0.00934 | -0.065 | 126.083
9 | 1.187 | 0.00973 | -0.065 | 121.981
9.5 | 1.184 | 0.01011 | -0.065 | 117.048
10 | 1.163 | 0.01063 | -0.065 | 109.449
10.5 | 1.131 | 0.0138 | -0.065 | 81.963
11 | 1.083 | 0.01505 | -0.065 | 71.964
11.5 | 1.017 | 0.0169 | -0.065 | 60.173
12 | 0.935 | 0.02008 | -0.064 | 46.558
12.5 | 0.835 | 0.02682 | -0.062 | 31.138
13 | 0.718 | 0.04333 | -0.057 | 16.58
13.5 | 0.612 | 0.06107 | -0.053 | 10.015
14 | 0.512 | 0.07654 | -0.049 | 6.693

## 126. Re 14M Mach 0.25 (2)
BIGFOIL.COM POLAR EXPORT
HN-1069c
HN-1069c |  |  |  | Cl Max: | 1.7336 | at alpha= | 15.5 | deg
XFOIL ncrit=9 |  |  |  | L/D Max: | 146.031 | at alpha= | 7.5 | deg
Re: | 14000000 |  |  | Cd Min: | 0.22534 | at alpha= | -19.5 | deg
Mach: | 0.25 |  |  | Cl=0 at alpha= | -2.3043 | deg
|  |  |  | @ Cl=0.1, Cd= | 0.0049076
|  |  |  | @ Cl=0.4, Cd= | 0.0050391
|  |  |  | @ Cl=0.6, Cd= | 0.0053057
alpha (deg) | Cl | Cd | Cm | Cl/Cd
-19.5 | -0.7236 | 0.22534 | 0.0388 | -3.2111
-18.5 | -0.7534 | 0.18865 | 0.0218 | -3.9936
-18 | -0.7927 | 0.16767 | 0.0106 | -4.7277
-17.5 | -0.8183 | 0.1523 | 0.002 | -5.3729
-17 | -0.9125 | 0.12465 | -0.0148 | -7.3205
-16.5 | -1.0914 | 0.08774 | -0.04 | -12.439
-16 | -1.218 | 0.0614 | -0.058 | -19.8371
-15.5 | -1.2875 | 0.04092 | -0.0759 | -31.4638
-15 | -1.3259 | 0.02951 | -0.0856 | -44.9305
-14.5 | -1.3544 | 0.0245 | -0.0816 | -55.2816
-14 | -1.3504 | 0.02073 | -0.0761 | -65.1423
-13.5 | -1.3062 | 0.01726 | -0.0756 | -75.6779
-13 | -1.2522 | 0.01478 | -0.075 | -84.7226
-12.5 | -1.1921 | 0.01309 | -0.0746 | -91.0695
-12 | -1.1302 | 0.01172 | -0.0743 | -96.4334
-11.5 | -1.0688 | 0.01068 | -0.0737 | -100.0749
-11 | -1.0046 | 0.0098 | -0.0737 | -102.5102
-10.5 | -0.9472 | 0.00912 | -0.0722 | -103.8596
-10 | -0.8915 | 0.00856 | -0.0705 | -104.1472
-9.5 | -0.8358 | 0.00797 | -0.0689 | -104.8683
-9 | -0.779 | 0.00751 | -0.0675 | -103.7284
-8.5 | -0.7209 | 0.00714 | -0.0665 | -100.9664
-8 | -0.6635 | 0.00674 | -0.0655 | -98.4421
-7.5 | -0.6052 | 0.00645 | -0.0647 | -93.8295
-7 | -0.547 | 0.00617 | -0.064 | -88.6548
-6.5 | -0.4885 | 0.00594 | -0.0635 | -82.2391
-6 | -0.4303 | 0.00573 | -0.0629 | -75.096
-5.5 | -0.3718 | 0.00558 | -0.0625 | -66.6308
-5 | -0.3135 | 0.00542 | -0.0621 | -57.8413
-4.5 | -0.2552 | 0.0053 | -0.0618 | -48.1509
-4 | -0.197 | 0.00519 | -0.0615 | -37.9576
-3.5 | -0.1389 | 0.00509 | -0.0613 | -27.2888
-3 | -0.0808 | 0.00501 | -0.061 | -16.1277
-2.5 | -0.0227 | 0.00496 | -0.0609 | -4.5766
-2 | 0.0353 | 0.00492 | -0.0607 | 7.1748
-1.5 | 0.0929 | 0.00491 | -0.0605 | 18.9206
-1 | 0.1509 | 0.00489 | -0.0604 | 30.8589
-0.5 | 0.2088 | 0.00488 | -0.0603 | 42.7869
0 | 0.2667 | 0.00494 | -0.0602 | 53.9879
0.5 | 0.3242 | 0.00494 | -0.0601 | 65.6275
1 | 0.3817 | 0.00502 | -0.0599 | 76.0359
1.5 | 0.4391 | 0.00508 | -0.0597 | 86.437
2 | 0.4965 | 0.00515 | -0.0595 | 96.4078
2.5 | 0.5544 | 0.00521 | -0.0594 | 106.4107
3 | 0.6116 | 0.00533 | -0.0591 | 114.7467
3.5 | 0.6687 | 0.00547 | -0.0588 | 122.2486
4 | 0.7255 | 0.0057 | -0.0584 | 127.2807
5 | 0.8394 | 0.00616 | -0.0574 | 136.2662
5.5 | 0.8961 | 0.0064 | -0.0568 | 140.0156
6 | 0.9516 | 0.00677 | -0.056 | 140.5613
6.5 | 1.0073 | 0.0071 | -0.0551 | 141.8732
7 | 1.0624 | 0.00739 | -0.054 | 143.7618
7.5 | 1.1186 | 0.00766 | -0.0531 | 146.0313
8 | 1.1735 | 0.00816 | -0.0519 | 143.8113
8.5 | 1.2277 | 0.00871 | -0.0506 | 140.9529
9 | 1.2814 | 0.0093 | -0.0491 | 137.7849
9.5 | 1.335 | 0.00989 | -0.0475 | 134.9848
10.5 | 1.441 | 0.0111 | -0.0439 | 129.8198
11 | 1.4915 | 0.01186 | -0.0416 | 125.7589
11.5 | 1.5404 | 0.0127 | -0.039 | 121.2913
12 | 1.5871 | 0.01363 | -0.036 | 116.4417
12.5 | 1.6301 | 0.01471 | -0.0324 | 110.8158
13 | 1.6685 | 0.01593 | -0.0281 | 104.7395
13.5 | 1.6911 | 0.01731 | -0.0212 | 97.695
14 | 1.7065 | 0.01885 | -0.0137 | 90.5305
14.5 | 1.7208 | 0.0207 | -0.0069 | 83.1304
15 | 1.7316 | 0.02301 | -0.0008 | 75.2542
15.5 | 1.7336 | 0.02623 | 0.0047 | 66.0923
16 | 1.7307 | 0.03038 | 0.0089 | 56.9684
16.5 | 1.7083 | 0.03701 | 0.0112 | 46.1578
17 | 1.69 | 0.04457 | 0.0108 | 37.9179
17.5 | 1.6583 | 0.05503 | 0.0072 | 30.1345
18 | 1.6205 | 0.06784 | 0.0008 | 23.8871
18.5 | 1.5885 | 0.08099 | -0.0066 | 19.6135
19 | 1.5273 | 0.09982 | -0.0185 | 15.3005
19.5 | 1.4318 | 0.12615 | -0.0363 | 11.35
20 | 1.3578 | 0.14988 | -0.0528 | 9.0592

## 127. Re 14M Mach 0.50 (1)
BIGFOIL.COM POLAR EXPORT
HN-1069c
HN-1069c |  |  |  | Cl Max: | 1.217 | at alpha= | 20 | deg
JavaFoil+Calcfoil stall+Eppler ext transition |  |  |  | L/D Max: | 121.464 | at alpha= | 6 | deg
Re: | 14000000 |  |  | Cd Min: | 0.00697 | at alpha= | -2.5 | deg
Mach: | 0.5 |  |  | Cl=0 at alpha= | -2.3897 | deg
|  |  |  | @ Cl=0.1, Cd= | 0.0074778
|  |  |  | @ Cl=0.4, Cd= | 0.0075456
|  |  |  | @ Cl=0.6, Cd= | 0.0075122
alpha (deg) | Cl | Cd | Cm | Cl/Cd
-20 | -0.941 | 0.17097 | -0.031 | -5.504
-19.5 | -0.915 | 0.16647 | -0.031 | -5.495
-19 | -0.892 | 0.1491 | -0.032 | -5.98
-18.5 | -0.865 | 0.14304 | -0.032 | -6.046
-18 | -0.838 | 0.13904 | -0.031 | -6.024
-17.5 | -0.81 | 0.13506 | -0.031 | -6.001
-17 | -0.784 | 0.12899 | -0.031 | -6.078
-16.5 | -0.761 | 0.11602 | -0.032 | -6.558
-16 | -0.735 | 0.10876 | -0.033 | -6.759
-15.5 | -0.707 | 0.10405 | -0.032 | -6.798
-15 | -0.682 | 0.09649 | -0.033 | -7.071
-14.5 | -0.662 | 0.08469 | -0.036 | -7.814
-14 | -0.626 | 0.09665 | -0.032 | -6.481
-13.5 | -0.6 | 0.09028 | -0.032 | -6.645
-13 | -0.577 | 0.07961 | -0.035 | -7.251
-12.5 | -0.558 | 0.06779 | -0.038 | -8.225
-12 | -0.519 | 0.08227 | -0.031 | -6.302
-11.5 | -0.495 | 0.07091 | -0.034 | -6.988
-11 | -0.478 | 0.05718 | -0.04 | -8.357
-10.5 | -0.482 | 0.03018 | -0.049 | -15.967
-10 | -0.412 | 0.06438 | -0.032 | -6.403
-9.5 | -0.396 | 0.04823 | -0.041 | -8.22
-9 | -0.415 | 0.01604 | -0.055 | -25.852
-8.5 | -0.331 | 0.05444 | -0.032 | -6.089
-8 | -0.315 | 0.04007 | -0.043 | -7.852
-7.5 | -0.283 | 0.04215 | -0.04 | -6.711
-7 | -0.415 | 0.00997 | -0.06 | -41.686
-6.5 | -0.472 | 0.00846 | -0.061 | -55.74
-6 | -0.446 | 0.00812 | -0.062 | -54.906
-5.5 | -0.4 | 0.0077 | -0.062 | -51.865
-5 | -0.343 | 0.00744 | -0.063 | -46.094
-4.5 | -0.281 | 0.00724 | -0.063 | -38.818
-4 | -0.217 | 0.00753 | -0.063 | -28.748
-3.5 | -0.15 | 0.00726 | -0.064 | -20.703
-3 | -0.083 | 0.00709 | -0.064 | -11.719
-2.5 | -0.015 | 0.00697 | -0.064 | -2.187
-2 | 0.053 | 0.00754 | -0.065 | 7.017
-1.5 | 0.121 | 0.00745 | -0.065 | 16.265
-1 | 0.19 | 0.00735 | -0.066 | 25.813
-0.5 | 0.258 | 0.00775 | -0.066 | 33.259
0 | 0.326 | 0.00762 | -0.066 | 42.809
0.5 | 0.394 | 0.00755 | -0.067 | 52.196
1 | 0.462 | 0.0075 | -0.067 | 61.587
1.5 | 0.53 | 0.00753 | -0.067 | 70.325
2 | 0.597 | 0.00751 | -0.068 | 79.585
2.5 | 0.665 | 0.00756 | -0.068 | 87.931
3 | 0.731 | 0.0076 | -0.069 | 96.235
3.5 | 0.797 | 0.00774 | -0.069 | 103.004
4 | 0.863 | 0.00786 | -0.069 | 109.675
4.5 | 0.926 | 0.00801 | -0.07 | 115.537
5 | 0.987 | 0.0083 | -0.07 | 118.919
5.5 | 1.043 | 0.0087 | -0.07 | 119.85
6 | 1.09 | 0.00898 | -0.071 | 121.464
6.5 | 1.124 | 0.00959 | -0.071 | 117.239
7 | 1.136 | 0.01019 | -0.071 | 111.49
7.5 | 1.085 | 0.01026 | -0.071 | 105.733
8 | 0.695 | 0.01399 | -0.071 | 49.694
8.5 | 0.692 | 0.02098 | -0.068 | 32.972
9 | 0.746 | 0.01753 | -0.07 | 42.57
9.5 | 0.784 | 0.01676 | -0.071 | 46.764
10 | 0.784 | 0.02383 | -0.068 | 32.885
10.5 | 0.706 | 0.07213 | -0.043 | 9.782
11 | 0.824 | 0.03123 | -0.066 | 26.397
11.5 | 0.773 | 0.07062 | -0.05 | 10.948
12 | 0.86 | 0.04185 | -0.063 | 20.559
12.5 | 0.831 | 0.07473 | -0.052 | 11.115
13 | 0.854 | 0.08294 | -0.05 | 10.293
13.5 | 0.877 | 0.08451 | -0.049 | 10.382
14 | 0.918 | 0.08177 | -0.054 | 11.222
14.5 | 0.948 | 0.08502 | -0.055 | 11.148
15 | 0.945 | 0.11944 | -0.044 | 7.915
15.5 | 0.974 | 0.12286 | -0.046 | 7.928
16 | 1.004 | 0.12585 | -0.048 | 7.978
16.5 | 1.033 | 0.13067 | -0.049 | 7.906
17 | 1.054 | 0.15117 | -0.047 | 6.97
17.5 | 1.082 | 0.15478 | -0.048 | 6.991
18 | 1.11 | 0.15849 | -0.049 | 7.005
18.5 | 1.139 | 0.16256 | -0.05 | 7.008
19 | 1.166 | 0.17049 | -0.05 | 6.84
19.5 | 1.19 | 0.18525 | -0.05 | 6.424
20 | 1.217 | 0.19669 | -0.05 | 6.19

## 128. Re 14M Mach 0.50 (2)
BIGFOIL.COM POLAR EXPORT
HN-1069c
HN-1069c |  |  |  | Cl Max: | 1.4052 | at alpha= | 8.5 | deg
XFOIL ncrit=9 |  |  |  | L/D Max: | 146.083 | at alpha= | 5.5 | deg
Re: | 14000000 |  |  | Cd Min: | 0.01192 | at alpha= | 8.5 | deg
Mach: | 0.5 |  |  | Cl=0 at alpha= | -99 | deg
|  |  |  | @ Cl=0.1, Cd= | 0.00503
|  |  |  | @ Cl=0.4, Cd= | 0.0050832
|  |  |  | @ Cl=0.6, Cd= | 0.0053988
alpha (deg) | Cl | Cd | Cm | Cl/Cd
0 | 0.2998 | 0.00503 | -0.0665 | 59.6024
0.5 | 0.3655 | 0.00503 | -0.0661 | 72.664
1 | 0.4304 | 0.00513 | -0.0657 | 83.8986
1.5 | 0.4958 | 0.0052 | -0.0652 | 95.3462
2 | 0.561 | 0.00534 | -0.0646 | 105.0562
2.5 | 0.6273 | 0.00544 | -0.064 | 115.3125
3 | 0.6932 | 0.00557 | -0.0632 | 124.4524
3.5 | 0.759 | 0.00578 | -0.0622 | 131.3149
4 | 0.8249 | 0.00607 | -0.0609 | 135.8979
4.5 | 0.8921 | 0.00632 | -0.0596 | 141.1551
5 | 0.9587 | 0.00665 | -0.0579 | 144.1654
5.5 | 1.0255 | 0.00702 | -0.0558 | 146.0826
6 | 1.0912 | 0.00752 | -0.0532 | 145.1064
6.5 | 1.1583 | 0.00795 | -0.0504 | 145.6981
7 | 1.2233 | 0.00844 | -0.0467 | 144.9408
7.5 | 1.2905 | 0.00905 | -0.0428 | 142.5967
8 | 1.3583 | 0.0098 | -0.0381 | 138.602
8.5 | 1.4052 | 0.01192 | -0.029 | 117.8859

## 129. Re 16M Mach 0.00 (1)
BIGFOIL.COM POLAR EXPORT
HN-1069c
HN-1069c |  |  |  | Cl Max: | 1.221 | at alpha= | 10.5 | deg
JavaFoil+Calcfoil stall+Eppler ext transition |  |  |  | L/D Max: | 136.883 | at alpha= | 9 | deg
Re: | 16000000 |  |  | Cd Min: | 0.00672 | at alpha= | -3.5 | deg
Mach: | 0 |  |  | Cl=0 at alpha= | -2.3898 | deg
|  |  |  | @ Cl=0.1, Cd= | 0.007587
|  |  |  | @ Cl=0.4, Cd= | 0.00699
|  |  |  | @ Cl=0.6, Cd= | 0.006906
alpha (deg) | Cl | Cd | Cm | Cl/Cd
-16 | -0.527 | 0.10676 | -0.027 | -4.941
-15.5 | -0.549 | 0.09924 | -0.028 | -5.529
-15 | -0.569 | 0.09262 | -0.029 | -6.143
-14.5 | -0.588 | 0.08635 | -0.03 | -6.809
-14 | -0.607 | 0.07822 | -0.032 | -7.765
-13.5 | -0.625 | 0.07037 | -0.033 | -8.882
-13 | -0.646 | 0.05876 | -0.036 | -10.99
-12.5 | -0.674 | 0.04181 | -0.04 | -16.122
-12 | -0.703 | 0.02539 | -0.044 | -27.701
-11.5 | -0.734 | 0.01399 | -0.047 | -52.442
-11 | -0.744 | 0.01066 | -0.049 | -69.79
-10.5 | -0.74 | 0.00953 | -0.05 | -77.636
-10 | -0.723 | 0.00864 | -0.051 | -83.699
-9.5 | -0.699 | 0.00816 | -0.051 | -85.696
-9 | -0.67 | 0.00838 | -0.051 | -79.941
-8.5 | -0.637 | 0.00799 | -0.052 | -79.711
-8 | -0.599 | 0.00789 | -0.052 | -75.83
-7.5 | -0.557 | 0.00762 | -0.052 | -73.025
-7 | -0.511 | 0.0074 | -0.053 | -69.116
-6.5 | -0.463 | 0.00716 | -0.053 | -64.646
-6 | -0.412 | 0.00702 | -0.053 | -58.679
-5.5 | -0.359 | 0.00732 | -0.054 | -49.004
-5 | -0.303 | 0.00717 | -0.054 | -42.306
-4.5 | -0.246 | 0.00703 | -0.055 | -35.06
-4 | -0.189 | 0.00687 | -0.055 | -27.504
-3.5 | -0.131 | 0.00672 | -0.055 | -19.451
-3 | -0.072 | 0.00747 | -0.056 | -9.663
-2.5 | -0.013 | 0.00795 | -0.056 | -1.663
-2 | 0.046 | 0.00777 | -0.056 | 5.906
-1.5 | 0.105 | 0.00757 | -0.057 | 13.879
-1 | 0.164 | 0.00741 | -0.057 | 22.173
-0.5 | 0.223 | 0.00728 | -0.057 | 30.692
0 | 0.282 | 0.00716 | -0.057 | 39.463
0.5 | 0.342 | 0.00706 | -0.058 | 48.402
1 | 0.4 | 0.00699 | -0.058 | 57.251
1.5 | 0.459 | 0.00699 | -0.058 | 65.732
2 | 0.518 | 0.00693 | -0.059 | 74.706
2.5 | 0.577 | 0.00691 | -0.059 | 83.451
3 | 0.635 | 0.0069 | -0.059 | 91.941
3.5 | 0.693 | 0.00696 | -0.06 | 99.593
4 | 0.75 | 0.00702 | -0.06 | 106.895
4.5 | 0.807 | 0.00705 | -0.06 | 114.481
5 | 0.863 | 0.00721 | -0.061 | 119.756
5.5 | 0.917 | 0.00733 | -0.061 | 125.235
6 | 0.969 | 0.00754 | -0.061 | 128.591
6.5 | 1.019 | 0.00773 | -0.061 | 131.79
7 | 1.065 | 0.0079 | -0.062 | 134.821
7.5 | 1.107 | 0.00813 | -0.062 | 136.286
8 | 1.143 | 0.0084 | -0.062 | 135.973
8.5 | 1.172 | 0.00865 | -0.063 | 135.444
9 | 1.195 | 0.00873 | -0.063 | 136.883
9.5 | 1.211 | 0.0092 | -0.063 | 131.566
10 | 1.22 | 0.00955 | -0.063 | 127.775
10.5 | 1.221 | 0.00994 | -0.064 | 122.813
11 | 1.211 | 0.0106 | -0.064 | 114.283
11.5 | 1.197 | 0.01346 | -0.064 | 88.901
12 | 1.174 | 0.01431 | -0.064 | 82.041
12.5 | 1.143 | 0.01549 | -0.064 | 73.816
13 | 1.104 | 0.01728 | -0.063 | 63.896
13.5 | 1.06 | 0.01955 | -0.063 | 54.225
14 | 1.009 | 0.02322 | -0.062 | 43.471
14.5 | 0.948 | 0.0309 | -0.06 | 30.689
15 | 0.888 | 0.04127 | -0.058 | 21.526
15.5 | 0.835 | 0.05107 | -0.056 | 16.359

## 130. Re 16M Mach 0.00 (2)
BIGFOIL.COM POLAR EXPORT
HN-1069c
HN-1069c |  |  |  | Cl Max: | 1.8904 | at alpha= | 19 | deg
XFOIL ncrit=9 |  |  |  | L/D Max: | 148.16 | at alpha= | 8 | deg
Re: | 16000000 |  |  | Cd Min: | 0.0405 | at alpha= | 20 | deg
Mach: | 0 |  |  | Cl=0 at alpha= | -2.3074 | deg
|  |  |  | @ Cl=0.1, Cd= | 0.0048846
|  |  |  | @ Cl=0.4, Cd= | 0.005045
|  |  |  | @ Cl=0.6, Cd= | 0.005319
alpha (deg) | Cl | Cd | Cm | Cl/Cd
-20 | -1.6092 | 0.03925 | -0.0688 | -40.9987
-19.5 | -1.6235 | 0.03159 | -0.0735 | -51.3928
-19 | -1.6255 | 0.02666 | -0.0749 | -60.9715
-18.5 | -1.619 | 0.02355 | -0.0737 | -68.7473
-18 | -1.6144 | 0.02142 | -0.0692 | -75.3688
-17.5 | -1.587 | 0.01994 | -0.0666 | -79.5888
-17 | -1.5549 | 0.01859 | -0.0643 | -83.6417
-16.5 | -1.5201 | 0.01737 | -0.0621 | -87.513
-16 | -1.4857 | 0.01631 | -0.0593 | -91.0914
-15.5 | -1.4412 | 0.01526 | -0.0585 | -94.443
-14.5 | -1.3365 | 0.01322 | -0.0595 | -101.0968
-14 | -1.283 | 0.01218 | -0.0602 | -105.3366
-13.5 | -1.2278 | 0.01132 | -0.061 | -108.4629
-13 | -1.1711 | 0.01059 | -0.0619 | -110.5855
-12.5 | -1.1135 | 0.00997 | -0.0629 | -111.6851
-12 | -1.0583 | 0.00943 | -0.0632 | -112.2269
-11.5 | -1.0012 | 0.00891 | -0.0638 | -112.3681
-11 | -0.9492 | 0.0084 | -0.0633 | -113
-10.5 | -0.8985 | 0.00792 | -0.0625 | -113.447
-10 | -0.8466 | 0.00753 | -0.0618 | -112.4303
-9.5 | -0.7935 | 0.00721 | -0.0613 | -110.0555
-9 | -0.7401 | 0.0069 | -0.0609 | -107.2609
-8.5 | -0.6863 | 0.00656 | -0.0605 | -104.6189
-8 | -0.6318 | 0.00633 | -0.0603 | -99.8104
-7.5 | -0.5771 | 0.00611 | -0.06 | -94.4517
-7 | -0.5223 | 0.00588 | -0.0598 | -88.8265
-6.5 | -0.467 | 0.00573 | -0.0596 | -81.5009
-6 | -0.4118 | 0.00555 | -0.0595 | -74.1982
-5.5 | -0.3561 | 0.00542 | -0.0593 | -65.7011
-5 | -0.3004 | 0.00531 | -0.0592 | -56.5725
-4.5 | -0.2449 | 0.00521 | -0.0591 | -47.0058
-4 | -0.189 | 0.00511 | -0.059 | -36.9863
-3.5 | -0.1333 | 0.00503 | -0.0589 | -26.501
-3 | -0.0774 | 0.00496 | -0.0588 | -15.6048
-2.5 | -0.0215 | 0.00491 | -0.0588 | -4.3788
-2 | 0.0343 | 0.00491 | -0.0587 | 6.9857
-1.5 | 0.0899 | 0.00489 | -0.0586 | 18.3845
-1 | 0.146 | 0.00486 | -0.0586 | 30.0412
-0.5 | 0.2018 | 0.00487 | -0.0585 | 41.4374
0 | 0.2579 | 0.0049 | -0.0585 | 52.6327
0.5 | 0.3133 | 0.00493 | -0.0584 | 63.5497
1 | 0.3688 | 0.005 | -0.0583 | 73.76
1.5 | 0.4243 | 0.00508 | -0.0582 | 83.5236
2 | 0.48 | 0.00509 | -0.0582 | 94.3026
2.5 | 0.5354 | 0.00517 | -0.0581 | 103.559
3 | 0.5905 | 0.0053 | -0.0579 | 111.4151
3.5 | 0.6454 | 0.00541 | -0.0578 | 119.2976
4 | 0.7003 | 0.00557 | -0.0576 | 125.7271
4.5 | 0.7548 | 0.00578 | -0.0573 | 130.5882
5 | 0.8093 | 0.00598 | -0.0571 | 135.3344
5.5 | 0.8635 | 0.0062 | -0.0568 | 139.2742
6 | 0.9166 | 0.00653 | -0.0563 | 140.3675
6.5 | 0.9698 | 0.00682 | -0.0559 | 142.1994
7 | 1.0227 | 0.00708 | -0.0554 | 144.4492
7.5 | 1.0744 | 0.00735 | -0.0546 | 146.1769
8 | 1.1275 | 0.00761 | -0.0542 | 148.1603
8.5 | 1.1794 | 0.00804 | -0.0536 | 146.6915
9 | 1.2305 | 0.00851 | -0.0529 | 144.5946
9.5 | 1.2812 | 0.00901 | -0.0521 | 142.1976
10 | 1.3313 | 0.00951 | -0.0513 | 139.9895
10.5 | 1.381 | 0.01002 | -0.0504 | 137.8244
11 | 1.4304 | 0.01051 | -0.0495 | 136.099
11.5 | 1.4785 | 0.01108 | -0.0484 | 133.4386
12 | 1.5249 | 0.01174 | -0.0471 | 129.8893
12.5 | 1.5699 | 0.01246 | -0.0455 | 125.9952
13 | 1.6139 | 0.01318 | -0.0439 | 122.4507
13.5 | 1.6565 | 0.01393 | -0.042 | 118.916
14 | 1.6972 | 0.01471 | -0.0399 | 115.3773
14.5 | 1.7358 | 0.01552 | -0.0375 | 111.8428
15 | 1.7711 | 0.0164 | -0.0346 | 107.9939
15.5 | 1.794 | 0.01726 | -0.0294 | 103.9397
16 | 1.8146 | 0.01824 | -0.0241 | 99.4846
16.5 | 1.8316 | 0.01956 | -0.0189 | 93.6401
17 | 1.849 | 0.02099 | -0.0144 | 88.0896
17.5 | 1.8627 | 0.02281 | -0.0101 | 81.6616
18 | 1.874 | 0.02499 | -0.0062 | 74.99
18.5 | 1.8856 | 0.02741 | -0.003 | 68.7924
19 | 1.8904 | 0.03066 | -0.0003 | 61.6569
19.5 | 1.8848 | 0.03527 | 0.0017 | 53.4392
20 | 1.8791 | 0.0405 | 0.0024 | 46.3975

## 131. Re 16M Mach 0.10 (1)
BIGFOIL.COM POLAR EXPORT
HN-1069c
HN-1069c |  |  |  | Cl Max: | 1.215 | at alpha= | 10 | deg
JavaFoil+Calcfoil stall+Eppler ext transition |  |  |  | L/D Max: | 135.83 | at alpha= | 7.5 | deg
Re: | 16000000 |  |  | Cd Min: | 0.00673 | at alpha= | -3.5 | deg
Mach: | 0.1 |  |  | Cl=0 at alpha= | -2.3898 | deg
|  |  |  | @ Cl=0.1, Cd= | 0.0076
|  |  |  | @ Cl=0.4, Cd= | 0.007012
|  |  |  | @ Cl=0.6, Cd= | 0.0069264
alpha (deg) | Cl | Cd | Cm | Cl/Cd
-15.5 | -0.51 | 0.10316 | -0.027 | -4.947
-15 | -0.534 | 0.09566 | -0.028 | -5.582
-14.5 | -0.556 | 0.09003 | -0.029 | -6.174
-14 | -0.578 | 0.08154 | -0.031 | -7.093
-13.5 | -0.598 | 0.07436 | -0.032 | -8.048
-13 | -0.619 | 0.06478 | -0.034 | -9.56
-12.5 | -0.641 | 0.05281 | -0.037 | -12.141
-12 | -0.67 | 0.03435 | -0.042 | -19.509
-11.5 | -0.71 | 0.01686 | -0.047 | -42.135
-11 | -0.73 | 0.01129 | -0.049 | -64.661
-10.5 | -0.731 | 0.00974 | -0.05 | -75.059
-10 | -0.718 | 0.0083 | -0.051 | -86.497
-9.5 | -0.696 | 0.00828 | -0.051 | -84.099
-9 | -0.669 | 0.0084 | -0.052 | -79.587
-8.5 | -0.636 | 0.00801 | -0.052 | -79.487
-8 | -0.599 | 0.00769 | -0.052 | -77.961
-7.5 | -0.558 | 0.00763 | -0.053 | -73.111
-7 | -0.513 | 0.0074 | -0.053 | -69.267
-6.5 | -0.465 | 0.00723 | -0.053 | -64.248
-6 | -0.414 | 0.00707 | -0.054 | -58.527
-5.5 | -0.36 | 0.00735 | -0.054 | -48.981
-5 | -0.305 | 0.00722 | -0.054 | -42.198
-4.5 | -0.248 | 0.00708 | -0.055 | -34.989
-4 | -0.19 | 0.0069 | -0.055 | -27.526
-3.5 | -0.131 | 0.00673 | -0.055 | -19.516
-3 | -0.073 | 0.00747 | -0.056 | -9.709
-2.5 | -0.013 | 0.00796 | -0.056 | -1.669
-2 | 0.046 | 0.00778 | -0.056 | 5.926
-1.5 | 0.106 | 0.00758 | -0.057 | 13.923
-1 | 0.165 | 0.00742 | -0.057 | 22.241
-0.5 | 0.225 | 0.00729 | -0.057 | 30.799
0 | 0.284 | 0.00717 | -0.058 | 39.589
0.5 | 0.343 | 0.00707 | -0.058 | 48.56
1 | 0.402 | 0.00701 | -0.058 | 57.411
1.5 | 0.462 | 0.007 | -0.059 | 65.913
2 | 0.521 | 0.00695 | -0.059 | 74.903
2.5 | 0.579 | 0.00693 | -0.059 | 83.659
3 | 0.638 | 0.00692 | -0.06 | 92.137
3.5 | 0.696 | 0.00699 | -0.06 | 99.668
4 | 0.754 | 0.00704 | -0.06 | 107.085
4.5 | 0.811 | 0.00707 | -0.061 | 114.664
5 | 0.867 | 0.00723 | -0.061 | 119.88
5.5 | 0.922 | 0.00736 | -0.061 | 125.256
6 | 0.974 | 0.00757 | -0.061 | 128.566
6.5 | 1.023 | 0.00777 | -0.062 | 131.642
7 | 1.069 | 0.00795 | -0.062 | 134.475
7.5 | 1.111 | 0.00818 | -0.062 | 135.83
8 | 1.146 | 0.00847 | -0.063 | 135.275
8.5 | 1.174 | 0.00873 | -0.063 | 134.403
9 | 1.195 | 0.00881 | -0.063 | 135.7
9.5 | 1.209 | 0.0093 | -0.063 | 130.001
10 | 1.215 | 0.00966 | -0.064 | 125.78
10.5 | 1.211 | 0.01105 | -0.064 | 109.595
11 | 1.199 | 0.01082 | -0.064 | 110.789
11.5 | 1.179 | 0.01374 | -0.064 | 85.831
12 | 1.151 | 0.01475 | -0.064 | 78.04
12.5 | 1.113 | 0.01612 | -0.064 | 69.023
13 | 1.067 | 0.01822 | -0.063 | 58.562
13.5 | 1.014 | 0.0215 | -0.062 | 47.149
14 | 0.957 | 0.02614 | -0.061 | 36.618
14.5 | 0.887 | 0.03687 | -0.059 | 24.069
15 | 0.822 | 0.05034 | -0.056 | 16.326

## 132. Re 16M Mach 0.10 (2)
BIGFOIL.COM POLAR EXPORT
HN-1069c
HN-1069c |  |  |  | Cl Max: | 1.8751 | at alpha= | 19 | deg
XFOIL ncrit=9 |  |  |  | L/D Max: | 148.159 | at alpha= | 8 | deg
Re: | 16000000 |  |  | Cd Min: | 0.04695 | at alpha= | 20 | deg
Mach: | 0.1 |  |  | Cl=0 at alpha= | -2.3066 | deg
|  |  |  | @ Cl=0.1, Cd= | 0.0048849
|  |  |  | @ Cl=0.4, Cd= | 0.0050418
|  |  |  | @ Cl=0.6, Cd= | 0.0053133
alpha (deg) | Cl | Cd | Cm | Cl/Cd
-19.5 | -1.5445 | 0.04611 | -0.0663 | -33.496
-19 | -1.5796 | 0.03455 | -0.0747 | -45.7192
-18.5 | -1.587 | 0.02836 | -0.0776 | -55.9591
-18 | -1.5908 | 0.02409 | -0.077 | -66.0357
-17.5 | -1.5838 | 0.02197 | -0.0727 | -72.0892
-17 | -1.5595 | 0.02022 | -0.0695 | -77.1266
-16.5 | -1.528 | 0.01869 | -0.0668 | -81.7549
-16 | -1.4938 | 0.0174 | -0.064 | -85.8506
-15.5 | -1.4564 | 0.01619 | -0.0615 | -89.9568
-15 | -1.404 | 0.01506 | -0.0617 | -93.2271
-14.5 | -1.3503 | 0.01401 | -0.0621 | -96.3812
-14 | -1.2954 | 0.01301 | -0.0625 | -99.5696
-13.5 | -1.2402 | 0.01192 | -0.0631 | -104.0436
-13 | -1.1836 | 0.01094 | -0.0637 | -108.1901
-12.5 | -1.1247 | 0.01023 | -0.0647 | -109.9413
-12 | -1.069 | 0.00963 | -0.0648 | -111.0073
-11.5 | -1.0109 | 0.00907 | -0.0653 | -111.4553
-11 | -0.9574 | 0.00859 | -0.0648 | -111.4552
-10.5 | -0.9059 | 0.00808 | -0.0638 | -112.1163
-10 | -0.8539 | 0.00763 | -0.0629 | -111.9135
-9.5 | -0.8003 | 0.00728 | -0.0623 | -109.9313
-9 | -0.7461 | 0.00698 | -0.0618 | -106.8911
-8.5 | -0.6918 | 0.00662 | -0.0614 | -104.5015
-8 | -0.6369 | 0.00637 | -0.061 | -99.9843
-7.5 | -0.5816 | 0.00615 | -0.0607 | -94.5691
-7 | -0.5262 | 0.00591 | -0.0604 | -89.0355
-6.5 | -0.4704 | 0.00575 | -0.0602 | -81.8087
-6 | -0.4148 | 0.00557 | -0.0599 | -74.4704
-5.5 | -0.3587 | 0.00544 | -0.0598 | -65.9375
-5 | -0.3025 | 0.00532 | -0.0597 | -56.8609
-4.5 | -0.2466 | 0.00522 | -0.0595 | -47.2414
-4 | -0.1904 | 0.00512 | -0.0594 | -37.1875
-3.5 | -0.1343 | 0.00504 | -0.0593 | -26.6468
-3 | -0.078 | 0.00497 | -0.0592 | -15.6942
-2.5 | -0.0217 | 0.00491 | -0.0591 | -4.4196
-2 | 0.0344 | 0.00491 | -0.059 | 7.0061
-1.5 | 0.0904 | 0.00489 | -0.0589 | 18.4867
-1 | 0.1468 | 0.00486 | -0.0589 | 30.2058
-0.5 | 0.2029 | 0.00487 | -0.0588 | 41.6632
0 | 0.2593 | 0.0049 | -0.0588 | 52.9184
0.5 | 0.315 | 0.00493 | -0.0587 | 63.8945
1 | 0.3708 | 0.005 | -0.0586 | 74.16
1.5 | 0.4267 | 0.00508 | -0.0585 | 83.9961
2 | 0.4827 | 0.0051 | -0.0584 | 94.6471
2.5 | 0.5385 | 0.00518 | -0.0583 | 103.9575
3 | 0.5939 | 0.0053 | -0.0581 | 112.0566
3.5 | 0.6491 | 0.00542 | -0.058 | 119.7601
4 | 0.7044 | 0.00558 | -0.0577 | 126.2366
4.5 | 0.7592 | 0.0058 | -0.0575 | 130.8966
5 | 0.8141 | 0.006 | -0.0572 | 135.6833
5.5 | 0.8687 | 0.00621 | -0.0569 | 139.8873
6 | 0.9221 | 0.00655 | -0.0563 | 140.7786
6.5 | 0.9758 | 0.00685 | -0.0558 | 142.4526
7 | 1.0292 | 0.00712 | -0.0553 | 144.5506
7.5 | 1.0813 | 0.00739 | -0.0545 | 146.3194
8 | 1.1349 | 0.00766 | -0.054 | 148.1593
8.5 | 1.1873 | 0.0081 | -0.0533 | 146.5802
9 | 1.2385 | 0.00862 | -0.0524 | 143.6775
9.5 | 1.2898 | 0.0091 | -0.0515 | 141.7363
10 | 1.3404 | 0.00963 | -0.0506 | 139.19
10.5 | 1.3908 | 0.01013 | -0.0496 | 137.2952
11 | 1.4405 | 0.01065 | -0.0485 | 135.2582
11.5 | 1.4884 | 0.0113 | -0.0472 | 131.7168
12 | 1.535 | 0.012 | -0.0456 | 127.9167
12.5 | 1.5805 | 0.01273 | -0.0439 | 124.1555
13.5 | 1.6672 | 0.01427 | -0.0399 | 116.8325
14 | 1.7073 | 0.01511 | -0.0374 | 112.9914
14.5 | 1.7449 | 0.01599 | -0.0345 | 109.1245
15 | 1.7743 | 0.01691 | -0.0302 | 104.9261
15.5 | 1.7941 | 0.01788 | -0.0243 | 100.3412
16 | 1.8145 | 0.01902 | -0.0191 | 95.3996
16.5 | 1.8292 | 0.02062 | -0.0138 | 88.71
17 | 1.8454 | 0.02231 | -0.0093 | 82.7163
17.5 | 1.8563 | 0.02452 | -0.005 | 75.7055
18 | 1.8646 | 0.02721 | -0.0013 | 68.5263
18.5 | 1.8744 | 0.03013 | 0.0014 | 62.2104
19 | 1.8751 | 0.03418 | 0.0035 | 54.8596
19.5 | 1.8617 | 0.0402 | 0.0045 | 46.3109
20 | 1.8497 | 0.04695 | 0.0038 | 39.3972

## 133. Re 16M Mach 0.25 (1)
BIGFOIL.COM POLAR EXPORT
HN-1069c
HN-1069c |  |  |  | Cl Max: | 1.187 | at alpha= | 9 | deg
JavaFoil+Calcfoil stall+Eppler ext transition |  |  |  | L/D Max: | 132.493 | at alpha= | 7 | deg
Re: | 16000000 |  |  | Cd Min: | 0.00679 | at alpha= | -3.5 | deg
Mach: | 0.25 |  |  | Cl=0 at alpha= | -2.3853 | deg
|  |  |  | @ Cl=0.1, Cd= | 0.0076949
|  |  |  | @ Cl=0.4, Cd= | 0.0071115
|  |  |  | @ Cl=0.6, Cd= | 0.07287
alpha (deg) | Cl | Cd | Cm | Cl/Cd
-14.5 | -0.272 | 0.10372 | -0.026 | -2.626
-14 | -0.332 | 0.09501 | -0.027 | -3.496
-13.5 | -0.386 | 0.08857 | -0.028 | -4.359
-13 | -0.435 | 0.08274 | -0.029 | -5.253
-12.5 | -0.477 | 0.07621 | -0.03 | -6.265
-12 | -0.509 | 0.06905 | -0.032 | -7.365
-11.5 | -0.536 | 0.06052 | -0.034 | -8.853
-11 | -0.566 | 0.04627 | -0.039 | -12.232
-10.5 | -0.624 | 0.01954 | -0.047 | -31.958
-10 | -0.663 | 0.01066 | -0.051 | -62.234
-9.5 | -0.667 | 0.0093 | -0.053 | -71.762
-9 | -0.653 | 0.00843 | -0.053 | -77.495
-8.5 | -0.63 | 0.00814 | -0.053 | -77.371
-8 | -0.599 | 0.00805 | -0.054 | -74.432
-7.5 | -0.562 | 0.00792 | -0.054 | -70.957
-7 | -0.52 | 0.00762 | -0.055 | -68.267
-6.5 | -0.473 | 0.00739 | -0.055 | -64.028
-6 | -0.422 | 0.00717 | -0.055 | -58.883
-5.5 | -0.369 | 0.00753 | -0.056 | -48.947
-5 | -0.312 | 0.00731 | -0.056 | -42.684
-4.5 | -0.254 | 0.00719 | -0.056 | -35.319
-4 | -0.195 | 0.00697 | -0.057 | -27.943
-3.5 | -0.135 | 0.00679 | -0.057 | -19.878
-3 | -0.074 | 0.00752 | -0.057 | -9.907
-2.5 | -0.014 | 0.00741 | -0.058 | -1.844
-2 | 0.047 | 0.00786 | -0.058 | 6.024
-1.5 | 0.108 | 0.00767 | -0.058 | 14.149
-1 | 0.17 | 0.0075 | -0.059 | 22.61
-0.5 | 0.231 | 0.00737 | -0.059 | 31.309
0 | 0.292 | 0.00725 | -0.059 | 40.222
0.5 | 0.353 | 0.00715 | -0.06 | 49.331
1 | 0.414 | 0.0071 | -0.06 | 58.203
1.5 | 0.474 | 0.00709 | -0.06 | 66.876
2 | 0.535 | 0.00704 | -0.061 | 75.936
2.5 | 0.595 | 0.00703 | -0.061 | 84.693
3 | 0.655 | 0.00704 | -0.061 | 93.054
3.5 | 0.715 | 0.00709 | -0.062 | 100.809
4 | 0.774 | 0.00717 | -0.062 | 108.025
4.5 | 0.833 | 0.0073 | -0.062 | 114.08
5 | 0.89 | 0.00739 | -0.063 | 120.399
5.5 | 0.945 | 0.00756 | -0.063 | 125.084
6 | 0.997 | 0.0078 | -0.063 | 127.837
6.5 | 1.046 | 0.008 | -0.063 | 130.797
7 | 1.091 | 0.00824 | -0.064 | 132.493
7.5 | 1.13 | 0.00854 | -0.064 | 132.313
8 | 1.159 | 0.00886 | -0.064 | 130.747
8.5 | 1.178 | 0.009 | -0.065 | 130.922
9 | 1.187 | 0.00955 | -0.065 | 124.249
9.5 | 1.184 | 0.00993 | -0.065 | 119.247
10 | 1.164 | 0.01042 | -0.065 | 111.681
10.5 | 1.132 | 0.01349 | -0.065 | 83.924
11 | 1.085 | 0.01467 | -0.065 | 73.952
11.5 | 1.02 | 0.0164 | -0.065 | 62.187
12 | 0.939 | 0.01923 | -0.064 | 48.811
12.5 | 0.842 | 0.02474 | -0.062 | 34.032
13 | 0.726 | 0.03906 | -0.058 | 18.591
13.5 | 0.617 | 0.05639 | -0.054 | 10.945
14 | 0.515 | 0.07287 | -0.05 | 7.072

## 134. Re 16M Mach 0.25 (2)
BIGFOIL.COM POLAR EXPORT
HN-1069c
HN-1069c |  |  |  | Cl Max: | 1.7574 | at alpha= | 15.5 | deg
XFOIL ncrit=9 |  |  |  | L/D Max: | 146.729 | at alpha= | 8 | deg
Re: | 16000000 |  |  | Cd Min: | 0.197 | at alpha= | -19 | deg
Mach: | 0.25 |  |  | Cl=0 at alpha= | -2.3009 | deg
|  |  |  | @ Cl=0.1, Cd= | 0.0049036
|  |  |  | @ Cl=0.4, Cd= | 0.0050451
|  |  |  | @ Cl=0.6, Cd= | 0.0053097
alpha (deg) | Cl | Cd | Cm | Cl/Cd
-19 | -0.7635 | 0.197 | 0.0267 | -3.8756
-18.5 | -0.7557 | 0.18834 | 0.0219 | -4.0124
-18 | -0.7995 | 0.16629 | 0.01 | -4.8079
-17.5 | -0.8275 | 0.15055 | 0.0011 | -5.4965
-17 | -0.9492 | 0.11827 | -0.0191 | -8.0257
-16.5 | -1.0974 | 0.08702 | -0.0404 | -12.6109
-15.5 | -1.2973 | 0.03955 | -0.0773 | -32.8015
-15 | -1.3345 | 0.02882 | -0.0859 | -46.3046
-14.5 | -1.3615 | 0.02403 | -0.0812 | -56.6583
-14 | -1.3507 | 0.02002 | -0.0771 | -67.4675
-13.5 | -1.3055 | 0.01667 | -0.0764 | -78.3143
-13 | -1.2511 | 0.01429 | -0.0757 | -87.5507
-12.5 | -1.1906 | 0.01267 | -0.0753 | -93.97
-12 | -1.1303 | 0.01135 | -0.0746 | -99.5859
-11 | -1.0066 | 0.0095 | -0.0735 | -105.9579
-10.5 | -0.9505 | 0.00887 | -0.0717 | -107.159
-10 | -0.8948 | 0.00838 | -0.0699 | -106.778
-9.5 | -0.8382 | 0.00783 | -0.0685 | -107.0498
-8.5 | -0.7229 | 0.007 | -0.0662 | -103.2714
-8 | -0.6651 | 0.00663 | -0.0653 | -100.3167
-7.5 | -0.6069 | 0.00635 | -0.0645 | -95.5748
-7 | -0.5483 | 0.0061 | -0.0638 | -89.8852
-6.5 | -0.4899 | 0.00586 | -0.0633 | -83.6007
-6 | -0.4315 | 0.00568 | -0.0627 | -75.9683
-5.5 | -0.3729 | 0.00552 | -0.0624 | -67.5543
-5 | -0.3145 | 0.00536 | -0.062 | -58.6754
-4.5 | -0.2561 | 0.00527 | -0.0617 | -48.5958
-4 | -0.1978 | 0.00516 | -0.0614 | -38.3333
-3.5 | -0.1395 | 0.00506 | -0.0612 | -27.5692
-3 | -0.0814 | 0.005 | -0.061 | -16.28
-2.5 | -0.0231 | 0.00492 | -0.0608 | -4.6951
-2 | 0.0349 | 0.00492 | -0.0607 | 7.0935
-1.5 | 0.0926 | 0.00491 | -0.0605 | 18.8595
-1 | 0.1508 | 0.00486 | -0.0604 | 31.0288
-0.5 | 0.2088 | 0.00488 | -0.0603 | 42.7869
0 | 0.2669 | 0.00492 | -0.0602 | 54.248
0.5 | 0.3243 | 0.00494 | -0.0601 | 65.6478
1 | 0.3819 | 0.00502 | -0.0599 | 76.0757
1.5 | 0.4395 | 0.0051 | -0.0598 | 86.1765
2 | 0.4973 | 0.00514 | -0.0597 | 96.751
2.5 | 0.5551 | 0.0052 | -0.0595 | 106.75
3 | 0.6124 | 0.00534 | -0.0592 | 114.6816
3.5 | 0.6695 | 0.00547 | -0.0589 | 122.3949
4 | 0.7267 | 0.00565 | -0.0586 | 128.6195
4.5 | 0.7837 | 0.00588 | -0.0581 | 133.2823
5.5 | 0.8978 | 0.00632 | -0.0571 | 142.057
6 | 0.9533 | 0.00669 | -0.0563 | 142.4963
6.5 | 1.0092 | 0.00703 | -0.0554 | 143.5562
7 | 1.065 | 0.00733 | -0.0545 | 145.2933
7.5 | 1.1193 | 0.00765 | -0.0532 | 146.3137
8 | 1.1753 | 0.00801 | -0.0522 | 146.7291
8.5 | 1.2298 | 0.00855 | -0.0509 | 143.8363
9 | 1.2838 | 0.00912 | -0.0495 | 140.7675
9.5 | 1.3379 | 0.00967 | -0.0479 | 138.3557
10 | 1.3918 | 0.01022 | -0.0463 | 136.184
10.5 | 1.4443 | 0.01086 | -0.0444 | 132.9926
11 | 1.4951 | 0.01162 | -0.0422 | 128.6661
11.5 | 1.5445 | 0.01244 | -0.0396 | 124.1559
12 | 1.5915 | 0.01337 | -0.0366 | 119.0352
12.5 | 1.6352 | 0.01443 | -0.0331 | 113.3195
13 | 1.6761 | 0.01553 | -0.0292 | 107.9266
13.5 | 1.7081 | 0.01672 | -0.0237 | 102.1591
14 | 1.7242 | 0.01809 | -0.0159 | 95.3123
14.5 | 1.7403 | 0.01975 | -0.009 | 88.1165
15 | 1.7531 | 0.02183 | -0.0026 | 80.3069
15.5 | 1.7574 | 0.02472 | 0.0033 | 71.0922
16 | 1.7568 | 0.02845 | 0.0081 | 61.7504
16.5 | 1.7385 | 0.0343 | 0.0114 | 50.6851
17 | 1.7218 | 0.04121 | 0.012 | 41.7811
17.5 | 1.6934 | 0.05065 | 0.0097 | 33.4334
18 | 1.6585 | 0.06242 | 0.0044 | 26.57
18.5 | 1.6277 | 0.07489 | -0.0023 | 21.7345
19 | 1.5718 | 0.09227 | -0.013 | 17.0348
19.5 | 1.4881 | 0.11574 | -0.0286 | 12.8573
20 | 1.42 | 0.13761 | -0.0436 | 10.319

## 135. Re 16M Mach 0.50 (1)
BIGFOIL.COM POLAR EXPORT
HN-1069c
HN-1069c |  |  |  | Cl Max: | 1.217 | at alpha= | 20 | deg
JavaFoil+Calcfoil stall+Eppler ext transition |  |  |  | L/D Max: | 123.236 | at alpha= | 6 | deg
Re: | 16000000 |  |  | Cd Min: | 0.00696 | at alpha= | -2.5 | deg
Mach: | 0.5 |  |  | Cl=0 at alpha= | -2.3897 | deg
|  |  |  | @ Cl=0.1, Cd= | 0.0074716
|  |  |  | @ Cl=0.4, Cd= | 0.0075182
|  |  |  | @ Cl=0.6, Cd= | 0.0074718
alpha (deg) | Cl | Cd | Cm | Cl/Cd
-20 | -0.941 | 0.17805 | -0.031 | -5.284
-19.5 | -0.915 | 0.17478 | -0.031 | -5.234
-19 | -0.891 | 0.15688 | -0.031 | -5.676
-18.5 | -0.864 | 0.15191 | -0.031 | -5.686
-18 | -0.837 | 0.14752 | -0.031 | -5.673
-17.5 | -0.81 | 0.14297 | -0.031 | -5.665
-17 | -0.784 | 0.13564 | -0.031 | -5.776
-16.5 | -0.759 | 0.12349 | -0.032 | -6.149
-16 | -0.733 | 0.11666 | -0.032 | -6.284
-15.5 | -0.708 | 0.10373 | -0.033 | -6.825
-15 | -0.684 | 0.09518 | -0.034 | -7.184
-14.5 | -0.663 | 0.08333 | -0.037 | -7.962
-14 | -0.627 | 0.09549 | -0.032 | -6.564
-13.5 | -0.601 | 0.08883 | -0.032 | -6.762
-13 | -0.579 | 0.07771 | -0.035 | -7.448
-12.5 | -0.561 | 0.06438 | -0.039 | -8.715
-12 | -0.519 | 0.08126 | -0.031 | -6.383
-11.5 | -0.496 | 0.06998 | -0.035 | -7.091
-11 | -0.481 | 0.05418 | -0.041 | -8.878
-10.5 | -0.491 | 0.02517 | -0.051 | -19.495
-10 | -0.413 | 0.06378 | -0.032 | -6.469
-9.5 | -0.398 | 0.04636 | -0.042 | -8.593
-9 | -0.419 | 0.01455 | -0.056 | -28.78
-8.5 | -0.332 | 0.05373 | -0.033 | -6.176
-8 | -0.32 | 0.03541 | -0.045 | -9.028
-7.5 | -0.285 | 0.03984 | -0.042 | -7.154
-7 | -0.417 | 0.00973 | -0.06 | -42.833
-6.5 | -0.472 | 0.00833 | -0.061 | -56.593
-6 | -0.446 | 0.00802 | -0.062 | -55.602
-5.5 | -0.4 | 0.00765 | -0.062 | -52.218
-5 | -0.343 | 0.00739 | -0.063 | -46.403
-4.5 | -0.281 | 0.0072 | -0.063 | -39.022
-4 | -0.217 | 0.00745 | -0.063 | -29.068
-3.5 | -0.15 | 0.00724 | -0.064 | -20.778
-3 | -0.083 | 0.00705 | -0.064 | -11.789
-2.5 | -0.015 | 0.00696 | -0.064 | -2.19
-2 | 0.053 | 0.00752 | -0.065 | 7.037
-1.5 | 0.121 | 0.00745 | -0.065 | 16.272
-1 | 0.19 | 0.00733 | -0.066 | 25.882
-0.5 | 0.258 | 0.00772 | -0.066 | 33.386
0 | 0.326 | 0.00762 | -0.066 | 42.803
0.5 | 0.394 | 0.00752 | -0.067 | 52.394
1 | 0.462 | 0.0075 | -0.067 | 61.576
1.5 | 0.53 | 0.0075 | -0.067 | 70.651
2 | 0.597 | 0.00747 | -0.068 | 79.92
2.5 | 0.665 | 0.00751 | -0.068 | 88.439
3 | 0.731 | 0.00755 | -0.069 | 96.827
3.5 | 0.797 | 0.00771 | -0.069 | 103.414
4 | 0.863 | 0.00779 | -0.069 | 110.679
4.5 | 0.926 | 0.00794 | -0.07 | 116.63
5 | 0.987 | 0.00822 | -0.07 | 120.006
5.5 | 1.043 | 0.00861 | -0.07 | 121.115
6 | 1.09 | 0.00885 | -0.071 | 123.236
6.5 | 1.124 | 0.00944 | -0.071 | 119.047
7 | 1.136 | 0.01 | -0.071 | 113.64
7.5 | 1.085 | 0.01098 | -0.071 | 98.873
8 | 0.696 | 0.01367 | -0.071 | 50.919
8.5 | 0.701 | 0.01906 | -0.069 | 36.752
9 | 0.749 | 0.0169 | -0.071 | 44.298
9.5 | 0.786 | 0.01626 | -0.071 | 48.332
10 | 0.79 | 0.02208 | -0.069 | 35.798
10.5 | 0.707 | 0.0712 | -0.044 | 9.925
11 | 0.832 | 0.02874 | -0.067 | 28.948
11.5 | 0.777 | 0.06786 | -0.052 | 11.456
12 | 0.876 | 0.03568 | -0.066 | 24.56
12.5 | 0.839 | 0.06918 | -0.054 | 12.132
13 | 0.858 | 0.07984 | -0.052 | 10.741
13.5 | 0.87 | 0.09325 | -0.046 | 9.325
14 | 0.901 | 0.09555 | -0.048 | 9.433
14.5 | 0.932 | 0.09841 | -0.05 | 9.472
15 | 0.945 | 0.12713 | -0.044 | 7.431
15.5 | 0.973 | 0.13097 | -0.045 | 7.431
16 | 1.002 | 0.13379 | -0.047 | 7.491
16.5 | 1.031 | 0.13907 | -0.048 | 7.411
17 | 1.054 | 0.15751 | -0.047 | 6.689
17.5 | 1.082 | 0.16176 | -0.048 | 6.688
18 | 1.11 | 0.16563 | -0.048 | 6.7
18.5 | 1.139 | 0.1694 | -0.05 | 6.721
19 | 1.166 | 0.17617 | -0.05 | 6.617
19.5 | 1.19 | 0.19091 | -0.05 | 6.234
20 | 1.217 | 0.20247 | -0.05 | 6.013

## 136. Re 16M Mach 0.50 (2)
BIGFOIL.COM POLAR EXPORT
HN-1069c
HN-1069c |  |  |  | Cl Max: | 1.4064 | at alpha= | 8.5 | deg
XFOIL ncrit=9 |  |  |  | L/D Max: | 148.555 | at alpha= | 5.5 | deg
Re: | 16000000 |  |  | Cd Min: | 0.26548 | at alpha= | -20 | deg
Mach: | 0.5 |  |  | Cl=0 at alpha= | -2.2722 | deg
|  |  |  | @ Cl=0.1, Cd= | 0.0049703
|  |  |  | @ Cl=0.4, Cd= | 0.0050626
|  |  |  | @ Cl=0.6, Cd= | 0.0053687
alpha (deg) | Cl | Cd | Cm | Cl/Cd
-20 | -0.7801 | 0.26548 | 0.0535 | -2.9385
-19.5 | -0.7585 | 0.25777 | 0.0487 | -2.9425
-19 | -0.7373 | 0.24945 | 0.0439 | -2.9557
-18.5 | -0.7171 | 0.24041 | 0.0391 | -2.9828
-18 | -0.6976 | 0.2313 | 0.0344 | -3.016
-17.5 | -0.6792 | 0.22187 | 0.0298 | -3.0613
-17 | -0.6638 | 0.21139 | 0.0248 | -3.1402
-16.5 | -0.6464 | 0.20238 | 0.0203 | -3.194
-16 | -0.6279 | 0.19416 | 0.0162 | -3.2339
-15.5 | -0.6192 | 0.18248 | 0.0108 | -3.3932
-15 | -0.6048 | 0.1738 | 0.0067 | -3.4799
-14.5 | -0.5971 | 0.16324 | 0.0018 | -3.6578
-14 | -0.5934 | 0.15245 | -0.0032 | -3.8924
-13.5 | -0.5936 | 0.14136 | -0.0085 | -4.1992
-13 | -0.5975 | 0.13026 | -0.014 | -4.587
-12.5 | -0.6053 | 0.11895 | -0.0197 | -5.0887
-12 | -0.608 | 0.10917 | -0.0246 | -5.5693
-11.5 | -0.6183 | 0.09858 | -0.0304 | -6.2721
-11 | -0.625 | 0.08912 | -0.0355 | -7.013
-10.5 | -0.6371 | 0.07937 | -0.0409 | -8.027
-8.5 | -0.642 | 0.02658 | -0.1048 | -24.1535
-8 | -0.675 | 0.02046 | -0.0975 | -32.9912
-7.5 | -0.6885 | 0.01272 | -0.0906 | -54.1274
-7 | -0.6557 | 0.0077 | -0.0837 | -85.1558
-6.5 | -0.5858 | 0.00659 | -0.0797 | -88.8923
-6 | -0.5131 | 0.00619 | -0.0771 | -82.8918
-5.5 | -0.4416 | 0.00593 | -0.075 | -74.4688
-5 | -0.3711 | 0.00568 | -0.0733 | -65.3345
-4.5 | -0.3013 | 0.00549 | -0.072 | -54.8816
-4 | -0.2327 | 0.00536 | -0.0708 | -43.4142
-3.5 | -0.1645 | 0.00522 | -0.0699 | -31.5134
-3 | -0.0975 | 0.0051 | -0.0691 | -19.1176
-2.5 | -0.0303 | 0.00502 | -0.0685 | -6.0359
-2 | 0.0362 | 0.00498 | -0.068 | 7.2691
-1.5 | 0.1021 | 0.00497 | -0.0675 | 20.5433
-1 | 0.1683 | 0.00494 | -0.0672 | 34.0688
-0.5 | 0.2344 | 0.00494 | -0.0669 | 47.4494
0 | 0.3 | 0.005 | -0.0665 | 60
0.5 | 0.3657 | 0.00501 | -0.0662 | 72.994
1 | 0.4309 | 0.00511 | -0.0658 | 84.3249
1.5 | 0.4966 | 0.00519 | -0.0653 | 95.684
2 | 0.5622 | 0.0053 | -0.0648 | 106.0755
2.5 | 0.6282 | 0.00542 | -0.0642 | 115.9041
3 | 0.6943 | 0.00556 | -0.0634 | 124.8741
3.5 | 0.7606 | 0.00573 | -0.0625 | 132.74
4 | 0.8267 | 0.00599 | -0.0612 | 138.0134
4.5 | 0.8936 | 0.00627 | -0.0599 | 142.5199
5 | 0.9607 | 0.00658 | -0.0582 | 146.003
5.5 | 1.028 | 0.00692 | -0.0562 | 148.5549
6 | 1.0941 | 0.00741 | -0.0537 | 147.6518
6.5 | 1.1615 | 0.00785 | -0.0509 | 147.9618
7 | 1.2282 | 0.00834 | -0.0475 | 147.2662
7.5 | 1.2911 | 0.00885 | -0.0428 | 145.887
8 | 1.3628 | 0.00957 | -0.0387 | 142.4033
8.5 | 1.4064 | 0.01191 | -0.0291 | 118.0856
9 | 1.4035 | 0.01571 | -0.0148 | 89.338
9.5 | 1.3726 | 0.01974 | 0.0002 | 69.5339
10 | 1.3353 | 0.02537 | 0.0102 | 52.633
10.5 | 1.2932 | 0.03332 | 0.0138 | 38.8115
11 | 1.2525 | 0.04394 | 0.0107 | 28.5048
11.5 | 1.2152 | 0.05679 | 0.0029 | 21.3981
12 | 1.1809 | 0.07081 | -0.0062 | 16.677
13 | 1.129 | 0.09808 | -0.0233 | 11.511
13.5 | 1.1035 | 0.11235 | -0.0326 | 9.822

## 137. Re 18M Mach 0.00 (1)
BIGFOIL.COM POLAR EXPORT
HN-1069c
HN-1069c |  |  |  | Cl Max: | 1.221 | at alpha= | 10.5 | deg
JavaFoil+Calcfoil stall+Eppler ext transition |  |  |  | L/D Max: | 137.978 | at alpha= | 7.5 | deg
Re: | 18000000 |  |  | Cd Min: | 0.00666 | at alpha= | -3.5 | deg
Mach: | 0 |  |  | Cl=0 at alpha= | -2.3898 | deg
|  |  |  | @ Cl=0.1, Cd= | 0.0075836
|  |  |  | @ Cl=0.4, Cd= | 0.00699
|  |  |  | @ Cl=0.6, Cd= | 0.006876
alpha (deg) | Cl | Cd | Cm | Cl/Cd
-16 | -0.528 | 0.10482 | -0.028 | -5.041
-15.5 | -0.549 | 0.09821 | -0.029 | -5.593
-15 | -0.57 | 0.09124 | -0.03 | -6.245
-14.5 | -0.589 | 0.08529 | -0.03 | -6.903
-14 | -0.609 | 0.07644 | -0.032 | -7.966
-13.5 | -0.628 | 0.06795 | -0.034 | -9.235
-13 | -0.65 | 0.05535 | -0.037 | -11.743
-12.5 | -0.678 | 0.03937 | -0.04 | -17.223
-12 | -0.712 | 0.02189 | -0.045 | -32.553
-11.5 | -0.739 | 0.0129 | -0.048 | -57.294
-11 | -0.746 | 0.01031 | -0.049 | -72.381
-10.5 | -0.74 | 0.00935 | -0.05 | -79.152
-10 | -0.723 | 0.0085 | -0.051 | -85.043
-9.5 | -0.699 | 0.00808 | -0.051 | -86.52
-9 | -0.67 | 0.00822 | -0.051 | -81.498
-8.5 | -0.637 | 0.0079 | -0.052 | -80.566
-8 | -0.599 | 0.00783 | -0.052 | -76.485
-7.5 | -0.557 | 0.00754 | -0.052 | -73.841
-7 | -0.511 | 0.0073 | -0.053 | -70.034
-6.5 | -0.463 | 0.00715 | -0.053 | -64.769
-6 | -0.412 | 0.00697 | -0.053 | -59.056
-5.5 | -0.359 | 0.00727 | -0.054 | -49.306
-5 | -0.303 | 0.00712 | -0.054 | -42.608
-4.5 | -0.246 | 0.00698 | -0.055 | -35.326
-4 | -0.189 | 0.00682 | -0.055 | -27.701
-3.5 | -0.131 | 0.00666 | -0.055 | -19.653
-3 | -0.072 | 0.00743 | -0.056 | -9.708
-2.5 | -0.013 | 0.00795 | -0.056 | -1.664
-2 | 0.046 | 0.00773 | -0.056 | 5.93
-1.5 | 0.105 | 0.00757 | -0.057 | 13.882
-1 | 0.164 | 0.00738 | -0.057 | 22.245
-0.5 | 0.223 | 0.00726 | -0.057 | 30.774
0 | 0.282 | 0.00715 | -0.057 | 39.527
0.5 | 0.342 | 0.00703 | -0.058 | 48.593
1 | 0.4 | 0.00699 | -0.058 | 57.266
1.5 | 0.459 | 0.00695 | -0.058 | 66.054
2 | 0.518 | 0.00691 | -0.059 | 74.95
2.5 | 0.577 | 0.00688 | -0.059 | 83.772
3 | 0.635 | 0.00687 | -0.059 | 92.453
3.5 | 0.693 | 0.00693 | -0.06 | 99.982
4 | 0.75 | 0.00698 | -0.06 | 107.533
4.5 | 0.807 | 0.007 | -0.06 | 115.271
5 | 0.863 | 0.00716 | -0.061 | 120.595
5.5 | 0.917 | 0.00729 | -0.061 | 125.909
6 | 0.969 | 0.00748 | -0.061 | 129.584
6.5 | 1.019 | 0.00764 | -0.061 | 133.293
7 | 1.065 | 0.00781 | -0.062 | 136.304
7.5 | 1.107 | 0.00803 | -0.062 | 137.978
8 | 1.143 | 0.00829 | -0.062 | 137.829
8.5 | 1.172 | 0.00852 | -0.063 | 137.469
9 | 1.195 | 0.00878 | -0.063 | 136.111
9.5 | 1.211 | 0.00906 | -0.063 | 133.623
10 | 1.22 | 0.00946 | -0.063 | 128.992
10.5 | 1.221 | 0.00979 | -0.064 | 124.786
11 | 1.212 | 0.01042 | -0.064 | 116.353
11.5 | 1.197 | 0.0132 | -0.064 | 90.721
12 | 1.175 | 0.01406 | -0.064 | 83.575
12.5 | 1.145 | 0.01513 | -0.064 | 75.707
13 | 1.106 | 0.01677 | -0.063 | 65.981
13.5 | 1.062 | 0.01903 | -0.063 | 55.815
14 | 1.012 | 0.02244 | -0.062 | 45.112
14.5 | 0.952 | 0.02963 | -0.06 | 32.128
15 | 0.892 | 0.03929 | -0.058 | 22.707
15.5 | 0.839 | 0.04895 | -0.057 | 17.134

## 138. Re 18M Mach 0.00 (2)
BIGFOIL.COM POLAR EXPORT
HN-1069c
HN-1069c |  |  |  | Cl Max: | 1.9085 | at alpha= | 19 | deg
XFOIL ncrit=9 |  |  |  | L/D Max: | 149.696 | at alpha= | 8.5 | deg
Re: | 18000000 |  |  | Cd Min: | 0.03798 | at alpha= | 20 | deg
Mach: | 0 |  |  | Cl=0 at alpha= | -2.3029 | deg
|  |  |  | @ Cl=0.1, Cd= | 0.0048728
|  |  |  | @ Cl=0.4, Cd= | 0.0050345
|  |  |  | @ Cl=0.6, Cd= | 0.0053004
alpha (deg) | Cl | Cd | Cm | Cl/Cd
-20 | -1.6443 | 0.03479 | -0.0718 | -47.2636
-19.5 | -1.6505 | 0.02882 | -0.0746 | -57.2693
-19 | -1.6481 | 0.02485 | -0.0747 | -66.3219
-18.5 | -1.6396 | 0.02233 | -0.0725 | -73.4259
-18 | -1.6276 | 0.02056 | -0.068 | -79.1634
-17.5 | -1.5971 | 0.01918 | -0.0657 | -83.269
-17 | -1.5631 | 0.01792 | -0.0635 | -87.2266
-16.5 | -1.5274 | 0.01678 | -0.0613 | -91.025
-16 | -1.4915 | 0.01578 | -0.0587 | -94.5184
-15.5 | -1.4408 | 0.01474 | -0.0591 | -97.7476
-14 | -1.2812 | 0.01194 | -0.0608 | -107.3032
-13.5 | -1.226 | 0.01108 | -0.0615 | -110.6498
-12.5 | -1.1138 | 0.00972 | -0.063 | -114.5885
-12 | -1.0568 | 0.00919 | -0.0637 | -114.9946
-11.5 | -1.0029 | 0.0087 | -0.0636 | -115.2759
-11 | -0.9517 | 0.00826 | -0.0629 | -115.2179
-10.5 | -0.9009 | 0.00782 | -0.062 | -115.2046
-10 | -0.8487 | 0.00741 | -0.0614 | -114.5344
-9.5 | -0.7954 | 0.00709 | -0.061 | -112.1862
-9 | -0.7416 | 0.00681 | -0.0606 | -108.8987
-8.5 | -0.6878 | 0.00649 | -0.0603 | -105.9784
-8 | -0.6332 | 0.00625 | -0.06 | -101.312
-7.5 | -0.5782 | 0.00605 | -0.0598 | -95.5702
-7 | -0.5233 | 0.00582 | -0.0596 | -89.9141
-6.5 | -0.468 | 0.00568 | -0.0595 | -82.3944
-6 | -0.4127 | 0.0055 | -0.0593 | -75.0364
-5.5 | -0.357 | 0.00539 | -0.0592 | -66.2338
-5 | -0.3013 | 0.00527 | -0.0591 | -57.1727
-4.5 | -0.2456 | 0.00518 | -0.059 | -47.4131
-4 | -0.1898 | 0.00509 | -0.0589 | -37.2888
-3.5 | -0.1339 | 0.00501 | -0.0588 | -26.7265
-3 | -0.0778 | 0.00495 | -0.0588 | -15.7172
-2.5 | -0.022 | 0.0049 | -0.0587 | -4.4898
-2 | 0.0338 | 0.00491 | -0.0586 | 6.8839
-1.5 | 0.0899 | 0.00488 | -0.0586 | 18.4221
-1 | 0.1459 | 0.00484 | -0.0586 | 30.1446
-0.5 | 0.2017 | 0.00486 | -0.0585 | 41.5021
0 | 0.2579 | 0.00488 | -0.0585 | 52.8484
1 | 0.3691 | 0.00499 | -0.0584 | 73.9679
1.5 | 0.4247 | 0.00507 | -0.0583 | 83.7673
2.5 | 0.536 | 0.00517 | -0.0582 | 103.675
3 | 0.5914 | 0.00528 | -0.0581 | 112.0076
3.5 | 0.6462 | 0.00541 | -0.0579 | 119.4455
4 | 0.7011 | 0.00554 | -0.0577 | 126.5523
4.5 | 0.7558 | 0.00574 | -0.0575 | 131.6725
5 | 0.8105 | 0.00592 | -0.0573 | 136.9088
5.5 | 0.8647 | 0.00614 | -0.057 | 140.8306
6 | 0.9178 | 0.00647 | -0.0565 | 141.8547
7 | 1.0245 | 0.00701 | -0.0557 | 146.1484
7.5 | 1.077 | 0.00729 | -0.0551 | 147.7366
8 | 1.1274 | 0.00754 | -0.0541 | 149.5225
8.5 | 1.1811 | 0.00789 | -0.0539 | 149.6958
9 | 1.2321 | 0.00839 | -0.0531 | 146.8534
9.5 | 1.283 | 0.00885 | -0.0524 | 144.9718
10 | 1.3334 | 0.00934 | -0.0516 | 142.7623
10.5 | 1.3835 | 0.00982 | -0.0508 | 140.8859
11 | 1.433 | 0.0103 | -0.0499 | 139.1262
11.5 | 1.4809 | 0.01089 | -0.0488 | 135.9871
12 | 1.5272 | 0.01157 | -0.0474 | 131.9965
12.5 | 1.5731 | 0.01223 | -0.046 | 128.6263
13 | 1.618 | 0.01288 | -0.0445 | 125.6211
13.5 | 1.6615 | 0.01358 | -0.0428 | 122.349
14 | 1.703 | 0.01433 | -0.0408 | 118.8416
14.5 | 1.7425 | 0.01511 | -0.0386 | 115.321
15 | 1.779 | 0.01595 | -0.0359 | 111.5361
15.5 | 1.807 | 0.0168 | -0.0316 | 107.5595
16 | 1.827 | 0.01771 | -0.026 | 103.1621
16.5 | 1.8448 | 0.01891 | -0.0207 | 97.5568
17 | 1.863 | 0.02024 | -0.0161 | 92.0455
17.5 | 1.8779 | 0.02191 | -0.0116 | 85.7097
18 | 1.8904 | 0.02391 | -0.0076 | 79.0632
18.5 | 1.9023 | 0.02619 | -0.0042 | 72.6346
19 | 1.9085 | 0.02917 | -0.0011 | 65.4268
19.5 | 1.9057 | 0.0333 | 0.0013 | 57.2282
20 | 1.9031 | 0.03798 | 0.0025 | 50.108

## 139. Re 18M Mach 0.10 (1)
BIGFOIL.COM POLAR EXPORT
HN-1069c
HN-1069c |  |  |  | Cl Max: | 1.215 | at alpha= | 10 | deg
JavaFoil+Calcfoil stall+Eppler ext transition |  |  |  | L/D Max: | 137.52 | at alpha= | 7.5 | deg
Re: | 18000000 |  |  | Cd Min: | 0.0067 | at alpha= | -3.5 | deg
Mach: | 0.1 |  |  | Cl=0 at alpha= | -2.3898 | deg
|  |  |  | @ Cl=0.1, Cd= | 0.007597
|  |  |  | @ Cl=0.4, Cd= | 0.007011
|  |  |  | @ Cl=0.6, Cd= | 0.0068929
alpha (deg) | Cl | Cd | Cm | Cl/Cd
-16 | -0.487 | 0.10905 | -0.027 | -4.466
-15.5 | -0.511 | 0.10123 | -0.028 | -5.051
-15 | -0.535 | 0.09403 | -0.029 | -5.69
-14.5 | -0.557 | 0.08846 | -0.03 | -6.295
-14 | -0.58 | 0.08 | -0.031 | -7.244
-13.5 | -0.6 | 0.07251 | -0.033 | -8.277
-13 | -0.621 | 0.06359 | -0.035 | -9.759
-12.5 | -0.647 | 0.04889 | -0.038 | -13.228
-12 | -0.68 | 0.02929 | -0.043 | -23.225
-11.5 | -0.717 | 0.01511 | -0.047 | -47.442
-11 | -0.732 | 0.01096 | -0.049 | -66.759
-10.5 | -0.732 | 0.0096 | -0.05 | -76.256
-10 | -0.718 | 0.00863 | -0.051 | -83.193
-9.5 | -0.696 | 0.00816 | -0.051 | -85.338
-9 | -0.669 | 0.00834 | -0.052 | -80.181
-8.5 | -0.636 | 0.00797 | -0.052 | -79.862
-8 | -0.599 | 0.0079 | -0.052 | -75.827
-7.5 | -0.558 | 0.00762 | -0.053 | -73.219
-7 | -0.513 | 0.00737 | -0.053 | -69.552
-6.5 | -0.465 | 0.00715 | -0.053 | -64.973
-6 | -0.414 | 0.00703 | -0.054 | -58.814
-5.5 | -0.36 | 0.00732 | -0.054 | -49.204
-5 | -0.305 | 0.00717 | -0.054 | -42.497
-4.5 | -0.248 | 0.00702 | -0.055 | -35.264
-4 | -0.19 | 0.00685 | -0.055 | -27.729
-3.5 | -0.131 | 0.0067 | -0.055 | -19.622
-3 | -0.073 | 0.00745 | -0.056 | -9.728
-2.5 | -0.013 | 0.00796 | -0.056 | -1.67
-2 | 0.046 | 0.00775 | -0.056 | 5.95
-1.5 | 0.106 | 0.00758 | -0.057 | 13.925
-1 | 0.165 | 0.0074 | -0.057 | 22.31
-0.5 | 0.225 | 0.00727 | -0.057 | 30.879
0 | 0.284 | 0.00716 | -0.058 | 39.652
0.5 | 0.343 | 0.00704 | -0.058 | 48.751
1 | 0.402 | 0.00701 | -0.058 | 57.414
1.5 | 0.462 | 0.00697 | -0.059 | 66.209
2 | 0.521 | 0.00693 | -0.059 | 75.152
2.5 | 0.579 | 0.0069 | -0.059 | 83.968
3 | 0.638 | 0.00688 | -0.06 | 92.671
3.5 | 0.696 | 0.00696 | -0.06 | 100.019
4 | 0.754 | 0.007 | -0.06 | 107.731
4.5 | 0.811 | 0.00703 | -0.061 | 115.424
5 | 0.867 | 0.00718 | -0.061 | 120.721
5.5 | 0.922 | 0.00732 | -0.061 | 125.891
6 | 0.974 | 0.00752 | -0.061 | 129.503
6.5 | 1.023 | 0.00768 | -0.062 | 133.156
7 | 1.069 | 0.00786 | -0.062 | 136.02
7.5 | 1.111 | 0.00808 | -0.062 | 137.52
8 | 1.146 | 0.00835 | -0.063 | 137.12
8.5 | 1.174 | 0.0086 | -0.063 | 136.482
9 | 1.195 | 0.00886 | -0.063 | 134.922
9.5 | 1.209 | 0.00915 | -0.063 | 132.051
10 | 1.215 | 0.00951 | -0.064 | 127.78
10.5 | 1.213 | 0.00993 | -0.064 | 122.144
11 | 1.199 | 0.0106 | -0.064 | 113.16
11.5 | 1.18 | 0.0135 | -0.064 | 87.36
12 | 1.152 | 0.01442 | -0.064 | 79.935
12.5 | 1.114 | 0.0158 | -0.064 | 70.546
13 | 1.07 | 0.01762 | -0.063 | 60.721
13.5 | 1.016 | 0.02085 | -0.063 | 48.751
14 | 0.96 | 0.02516 | -0.061 | 38.15
14.5 | 0.891 | 0.03525 | -0.059 | 25.272
15 | 0.825 | 0.04804 | -0.057 | 17.184

## 140. Re 18M Mach 0.10 (2)
BIGFOIL.COM POLAR EXPORT
HN-1069c
HN-1069c |  |  |  | Cl Max: | 1.8949 | at alpha= | 19 | deg
XFOIL ncrit=9 |  |  |  | L/D Max: | 149.486 | at alpha= | 8 | deg
Re: | 18000000 |  |  | Cd Min: | 0.05515 | at alpha= | -20 | deg
Mach: | 0.1 |  |  | Cl=0 at alpha= | -2.3016 | deg
|  |  |  | @ Cl=0.1, Cd= | 0.0048731
|  |  |  | @ Cl=0.4, Cd= | 0.0050313
|  |  |  | @ Cl=0.6, Cd= | 0.0053065
alpha (deg) | Cl | Cd | Cm | Cl/Cd
-20 | -1.5339 | 0.05515 | -0.0598 | -27.8132
-19.5 | -1.5932 | 0.03925 | -0.0718 | -40.5911
-19 | -1.6117 | 0.03096 | -0.0769 | -52.0575
-18.5 | -1.6132 | 0.02611 | -0.0781 | -61.7848
-18 | -1.6124 | 0.02279 | -0.0759 | -70.7503
-17.5 | -1.5997 | 0.02101 | -0.0713 | -76.1399
-17 | -1.5704 | 0.0194 | -0.0686 | -80.9485
-16.5 | -1.5368 | 0.01799 | -0.066 | -85.4252
-16 | -1.5025 | 0.01679 | -0.063 | -89.4878
-15.5 | -1.4566 | 0.0156 | -0.0621 | -93.3718
-15 | -1.4038 | 0.01453 | -0.0623 | -96.6139
-14.5 | -1.3496 | 0.01354 | -0.0627 | -99.675
-14 | -1.2942 | 0.01264 | -0.0631 | -102.3892
-13.5 | -1.2384 | 0.01169 | -0.0637 | -105.9367
-13 | -1.1818 | 0.01069 | -0.0643 | -110.5519
-12.5 | -1.1253 | 0.00998 | -0.0647 | -112.7555
-12 | -1.0674 | 0.00938 | -0.0653 | -113.7953
-11.5 | -1.0123 | 0.00885 | -0.0652 | -114.3842
-10.5 | -0.9085 | 0.00797 | -0.0633 | -113.99
-10 | -0.856 | 0.00752 | -0.0626 | -113.8298
-9.5 | -0.8022 | 0.00716 | -0.062 | -112.0391
-9 | -0.7477 | 0.00688 | -0.0615 | -108.6773
-8.5 | -0.6932 | 0.00655 | -0.0611 | -105.8321
-8 | -0.6382 | 0.00629 | -0.0608 | -101.4626
-7.5 | -0.5827 | 0.00608 | -0.0605 | -95.8388
-7 | -0.5273 | 0.00584 | -0.0602 | -90.2911
-6.5 | -0.4715 | 0.00569 | -0.06 | -82.8647
-6 | -0.4157 | 0.00552 | -0.0598 | -75.308
-5.5 | -0.3596 | 0.0054 | -0.0597 | -66.5926
-5 | -0.3035 | 0.00528 | -0.0595 | -57.4811
-4.5 | -0.2473 | 0.00519 | -0.0594 | -47.6493
-4 | -0.1911 | 0.00509 | -0.0593 | -37.5442
-3.5 | -0.1348 | 0.00502 | -0.0592 | -26.8526
-3 | -0.0784 | 0.00495 | -0.0591 | -15.8384
-2.5 | -0.0223 | 0.0049 | -0.059 | -4.551
-2 | 0.0339 | 0.00491 | -0.0589 | 6.9043
-1.5 | 0.0903 | 0.00488 | -0.0589 | 18.5041
-1 | 0.1467 | 0.00484 | -0.0589 | 30.3099
0.5 | 0.3151 | 0.00493 | -0.0587 | 63.9148
1 | 0.3711 | 0.00499 | -0.0586 | 74.3687
1.5 | 0.4271 | 0.00507 | -0.0585 | 84.2406
2.5 | 0.539 | 0.00518 | -0.0584 | 104.0541
3.5 | 0.6499 | 0.00541 | -0.0581 | 120.1294
4 | 0.7051 | 0.00556 | -0.0579 | 126.8165
4.5 | 0.7602 | 0.00575 | -0.0576 | 132.2087
5 | 0.8153 | 0.00594 | -0.0574 | 137.2559
5.5 | 0.87 | 0.00617 | -0.0571 | 141.0049
6 | 0.9235 | 0.00649 | -0.0565 | 142.2958
6.5 | 0.9773 | 0.00678 | -0.0561 | 144.1445
7 | 1.031 | 0.00704 | -0.0556 | 146.4489
7.5 | 1.0839 | 0.00733 | -0.055 | 147.8718
8 | 1.1346 | 0.00759 | -0.0538 | 149.4862
8.5 | 1.1888 | 0.00796 | -0.0535 | 149.3467
9 | 1.2401 | 0.00849 | -0.0526 | 146.066
9.5 | 1.2917 | 0.00895 | -0.0518 | 144.324
10 | 1.3426 | 0.00945 | -0.0509 | 142.0741
10.5 | 1.3933 | 0.00993 | -0.05 | 140.3122
11 | 1.4431 | 0.01045 | -0.0489 | 138.0957
11.5 | 1.4909 | 0.01112 | -0.0476 | 134.0737
12 | 1.5378 | 0.0118 | -0.046 | 130.322
13 | 1.6293 | 0.01316 | -0.0427 | 123.807
13.5 | 1.6726 | 0.0139 | -0.0407 | 120.3309
14 | 1.7137 | 0.01471 | -0.0384 | 116.499
14.5 | 1.7524 | 0.01556 | -0.0357 | 112.6221
15 | 1.7867 | 0.01646 | -0.0323 | 108.548
15.5 | 1.807 | 0.01736 | -0.0263 | 104.0899
16 | 1.8277 | 0.01842 | -0.0209 | 99.2237
16.5 | 1.8439 | 0.01986 | -0.0155 | 92.8449
17 | 1.8606 | 0.02144 | -0.0109 | 86.7817
17.5 | 1.8729 | 0.02346 | -0.0064 | 79.8338
18 | 1.8826 | 0.02593 | -0.0025 | 72.6032
18.5 | 1.8925 | 0.02868 | 0.0006 | 65.9868
19 | 1.8949 | 0.0324 | 0.0031 | 58.4846
19.5 | 1.8858 | 0.03772 | 0.0046 | 49.9947
20 | 1.8763 | 0.04381 | 0.0046 | 42.8281

## 141. Re 18M Mach 0.25 (1)
BIGFOIL.COM POLAR EXPORT
HN-1069c
HN-1069c |  |  |  | Cl Max: | 1.187 | at alpha= | 9 | deg
JavaFoil+Calcfoil stall+Eppler ext transition |  |  |  | L/D Max: | 134.398 | at alpha= | 6.5 | deg
Re: | 18000000 |  |  | Cd Min: | 0.00677 | at alpha= | -3.5 | deg
Mach: | 0.25 |  |  | Cl=0 at alpha= | -2.3853 | deg
|  |  |  | @ Cl=0.1, Cd= | 0.007691
|  |  |  | @ Cl=0.4, Cd= | 0.0071046
|  |  |  | @ Cl=0.6, Cd= | 0.06931
alpha (deg) | Cl | Cd | Cm | Cl/Cd
-14.5 | -0.273 | 0.10299 | -0.026 | -2.646
-14 | -0.332 | 0.09459 | -0.027 | -3.513
-13.5 | -0.386 | 0.08745 | -0.028 | -4.419
-13 | -0.435 | 0.08148 | -0.029 | -5.342
-12.5 | -0.478 | 0.07527 | -0.03 | -6.351
-12 | -0.509 | 0.06837 | -0.032 | -7.445
-11.5 | -0.538 | 0.05841 | -0.035 | -9.211
-11 | -0.572 | 0.04201 | -0.04 | -13.62
-10.5 | -0.633 | 0.0168 | -0.048 | -37.682
-10 | -0.666 | 0.01035 | -0.051 | -64.323
-9.5 | -0.668 | 0.00849 | -0.053 | -78.67
-9 | -0.653 | 0.0083 | -0.053 | -78.694
-8.5 | -0.63 | 0.00803 | -0.053 | -78.386
-8 | -0.599 | 0.00796 | -0.054 | -75.258
-7.5 | -0.562 | 0.00783 | -0.054 | -71.778
-7 | -0.52 | 0.00751 | -0.055 | -69.201
-6.5 | -0.473 | 0.00732 | -0.055 | -64.574
-6 | -0.422 | 0.00718 | -0.055 | -58.804
-5.5 | -0.369 | 0.00748 | -0.056 | -49.284
-5 | -0.312 | 0.00726 | -0.056 | -42.988
-4.5 | -0.254 | 0.00711 | -0.056 | -35.752
-4 | -0.195 | 0.00692 | -0.057 | -28.149
-3.5 | -0.135 | 0.00677 | -0.057 | -19.924
-3 | -0.074 | 0.0075 | -0.057 | -9.926
-2.5 | -0.014 | 0.00741 | -0.058 | -1.842
-2 | 0.047 | 0.00783 | -0.058 | 6.048
-1.5 | 0.108 | 0.00767 | -0.058 | 14.144
-1 | 0.17 | 0.00748 | -0.059 | 22.675
-0.5 | 0.231 | 0.00735 | -0.059 | 31.388
0 | 0.292 | 0.00724 | -0.059 | 40.295
0.5 | 0.353 | 0.00712 | -0.06 | 49.534
1 | 0.414 | 0.0071 | -0.06 | 58.206
1.5 | 0.474 | 0.00706 | -0.06 | 67.202
2 | 0.535 | 0.00702 | -0.061 | 76.203
2.5 | 0.595 | 0.007 | -0.061 | 85.034
3 | 0.655 | 0.007 | -0.061 | 93.606
3.5 | 0.715 | 0.00707 | -0.062 | 101.115
4 | 0.774 | 0.00712 | -0.062 | 108.742
4.5 | 0.833 | 0.00725 | -0.062 | 114.885
5 | 0.89 | 0.00734 | -0.063 | 121.31
5.5 | 0.945 | 0.00754 | -0.063 | 125.416
6 | 0.997 | 0.00769 | -0.063 | 129.746
6.5 | 1.046 | 0.00779 | -0.063 | 134.398
7 | 1.091 | 0.00813 | -0.064 | 134.263
7.5 | 1.13 | 0.00846 | -0.064 | 133.631
8 | 1.159 | 0.00873 | -0.064 | 132.693
8.5 | 1.178 | 0.00904 | -0.065 | 130.327
9 | 1.187 | 0.00939 | -0.065 | 126.407
9.5 | 1.184 | 0.00975 | -0.065 | 121.369
10 | 1.165 | 0.01113 | -0.065 | 104.62
10.5 | 1.133 | 0.01326 | -0.065 | 85.413
11 | 1.086 | 0.01434 | -0.065 | 75.723
11.5 | 1.021 | 0.01606 | -0.065 | 63.59
12 | 0.941 | 0.01872 | -0.064 | 50.24
12.5 | 0.844 | 0.02396 | -0.062 | 35.231
13 | 0.73 | 0.03725 | -0.059 | 19.586
13.5 | 0.622 | 0.05235 | -0.055 | 11.889
14 | 0.518 | 0.06931 | -0.051 | 7.479

## 142. Re 18M Mach 0.25 (2)
BIGFOIL.COM POLAR EXPORT
HN-1069c
HN-1069c |  |  |  | Cl Max: | 1.7787 | at alpha= | 16 | deg
XFOIL ncrit=9 |  |  |  | L/D Max: | 148.733 | at alpha= | 8 | deg
Re: | 18000000 |  |  | Cd Min: | 0.2124 | at alpha= | -19.5 | deg
Mach: | 0.25 |  |  | Cl=0 at alpha= | -2.2965 | deg
|  |  |  | @ Cl=0.1, Cd= | 0.0048848
|  |  |  | @ Cl=0.4, Cd= | 0.0050345
|  |  |  | @ Cl=0.6, Cd= | 0.0053025
alpha (deg) | Cl | Cd | Cm | Cl/Cd
-19.5 | -0.7549 | 0.2124 | 0.0348 | -3.5541
-19 | -0.7647 | 0.19697 | 0.0269 | -3.8823
-18.5 | -0.757 | 0.1883 | 0.0221 | -4.0202
-18 | -0.8045 | 0.16529 | 0.0096 | -4.8672
-17.5 | -0.8338 | 0.14939 | 0.0005 | -5.5814
-17 | -0.9562 | 0.1172 | -0.0197 | -8.1587
-16.5 | -1.1823 | 0.07481 | -0.0495 | -15.804
-16 | -1.2687 | 0.05352 | -0.0646 | -23.7052
-15.5 | -1.3285 | 0.03549 | -0.0817 | -37.4331
-15 | -1.3481 | 0.0278 | -0.0863 | -48.4928
-14.5 | -1.3723 | 0.02336 | -0.0806 | -58.7457
-14 | -1.3501 | 0.01952 | -0.0779 | -69.165
-13.5 | -1.3036 | 0.01639 | -0.0771 | -79.5363
-13 | -1.2499 | 0.01396 | -0.0763 | -89.5344
-12.5 | -1.1889 | 0.01235 | -0.076 | -96.2672
-12 | -1.1282 | 0.01105 | -0.0753 | -102.0995
-11.5 | -1.0649 | 0.01009 | -0.0749 | -105.5401
-11 | -1.0096 | 0.00929 | -0.073 | -108.676
-10.5 | -0.9541 | 0.00869 | -0.0711 | -109.7929
-9.5 | -0.8402 | 0.00772 | -0.0681 | -108.8342
-9 | -0.783 | 0.00724 | -0.0669 | -108.1492
-8.5 | -0.7247 | 0.00689 | -0.0659 | -105.1814
-8 | -0.6664 | 0.00656 | -0.065 | -101.5854
-7.5 | -0.6082 | 0.00626 | -0.0643 | -97.1565
-7 | -0.5495 | 0.00603 | -0.0637 | -91.1277
-6.5 | -0.4911 | 0.0058 | -0.0631 | -84.6724
-6 | -0.4324 | 0.00563 | -0.0626 | -76.8028
-5.5 | -0.3739 | 0.00547 | -0.0622 | -68.3547
-5 | -0.3154 | 0.00532 | -0.0619 | -59.2857
-4.5 | -0.2568 | 0.00524 | -0.0616 | -49.0076
-4 | -0.1984 | 0.00514 | -0.0613 | -38.5992
-3.5 | -0.1403 | 0.00503 | -0.0611 | -27.8926
-3 | -0.0818 | 0.00497 | -0.0609 | -16.4588
-2.5 | -0.0236 | 0.00492 | -0.0608 | -4.7967
-2 | 0.0344 | 0.00491 | -0.0606 | 7.0061
-1.5 | 0.0925 | 0.00489 | -0.0605 | 18.9162
-1 | 0.1507 | 0.00485 | -0.0604 | 31.0722
-0.5 | 0.2086 | 0.00487 | -0.0603 | 42.8337
0 | 0.267 | 0.00489 | -0.0603 | 54.6012
0.5 | 0.3245 | 0.00493 | -0.0601 | 65.8215
1 | 0.3823 | 0.00501 | -0.06 | 76.3074
1.5 | 0.44 | 0.00509 | -0.0599 | 86.444
2.5 | 0.5556 | 0.00521 | -0.0596 | 106.6411
3 | 0.6132 | 0.00533 | -0.0594 | 115.0469
3.5 | 0.6704 | 0.00545 | -0.0591 | 123.0092
4 | 0.7275 | 0.00563 | -0.0587 | 129.2185
4.5 | 0.7849 | 0.00582 | -0.0583 | 134.8625
5 | 0.8422 | 0.00602 | -0.0579 | 139.9003
5.5 | 0.8987 | 0.0063 | -0.0573 | 142.6508
6 | 0.9547 | 0.00663 | -0.0565 | 143.997
6.5 | 1.0107 | 0.00698 | -0.0557 | 144.7994
7 | 1.0667 | 0.00728 | -0.0548 | 146.5247
7.5 | 1.122 | 0.0076 | -0.0537 | 147.6316
8 | 1.1735 | 0.00789 | -0.0518 | 148.7326
8.5 | 1.2315 | 0.00842 | -0.0512 | 146.2589
9 | 1.2859 | 0.00896 | -0.0498 | 143.5156
9.5 | 1.3405 | 0.00948 | -0.0483 | 141.403
10 | 1.3946 | 0.01002 | -0.0468 | 139.1816
10.5 | 1.4471 | 0.01067 | -0.0448 | 135.6232
11 | 1.4983 | 0.01141 | -0.0426 | 131.3146
11.5 | 1.5479 | 0.01222 | -0.0401 | 126.6694
12 | 1.5954 | 0.01313 | -0.0372 | 121.508
12.5 | 1.6418 | 0.01403 | -0.0341 | 117.0207
13 | 1.6843 | 0.01507 | -0.0303 | 111.7651
13.5 | 1.7215 | 0.01623 | -0.0258 | 106.069
14 | 1.7392 | 0.01748 | -0.0179 | 99.4966
14.5 | 1.7565 | 0.019 | -0.0108 | 92.4474
15 | 1.7709 | 0.0209 | -0.0043 | 84.7321
15.5 | 1.7773 | 0.02353 | 0.002 | 75.5334
16 | 1.7787 | 0.02693 | 0.0072 | 66.049
16.5 | 1.7634 | 0.03222 | 0.0112 | 54.73
17 | 1.7479 | 0.03861 | 0.0127 | 45.2707
17.5 | 1.7218 | 0.04731 | 0.0114 | 36.394
18 | 1.689 | 0.05828 | 0.0071 | 28.9808
18.5 | 1.6593 | 0.07019 | 0.001 | 23.6401
19 | 1.6066 | 0.08661 | -0.0089 | 18.5498
19.5 | 1.5307 | 0.10816 | -0.023 | 14.1522
20 | 1.467 | 0.12878 | -0.0369 | 11.3915

## 143. Re 18M Mach 0.50 (1)
BIGFOIL.COM POLAR EXPORT
HN-1069c
HN-1069c |  |  |  | Cl Max: | 1.218 | at alpha= | 20 | deg
JavaFoil+Calcfoil stall+Eppler ext transition |  |  |  | L/D Max: | 124.682 | at alpha= | 6 | deg
Re: | 18000000 |  |  | Cd Min: | 0.00691 | at alpha= | -2.5 | deg
Mach: | 0.5 |  |  | Cl=0 at alpha= | -2.3897 | deg
|  |  |  | @ Cl=0.1, Cd= | 0.0074485
|  |  |  | @ Cl=0.4, Cd= | 0.00749
|  |  |  | @ Cl=0.6, Cd= | 0.0074513
alpha (deg) | Cl | Cd | Cm | Cl/Cd
-20 | -0.941 | 0.18415 | -0.031 | -5.107
-19.5 | -0.915 | 0.17873 | -0.031 | -5.118
-19 | -0.89 | 0.16181 | -0.031 | -5.501
-18.5 | -0.863 | 0.15554 | -0.031 | -5.551
-18 | -0.837 | 0.15249 | -0.031 | -5.488
-17.5 | -0.81 | 0.14754 | -0.031 | -5.489
-17 | -0.783 | 0.14153 | -0.031 | -5.535
-16.5 | -0.759 | 0.12914 | -0.031 | -5.875
-16 | -0.732 | 0.12316 | -0.031 | -5.942
-15.5 | -0.706 | 0.1114 | -0.031 | -6.335
-15 | -0.68 | 0.10304 | -0.032 | -6.601
-14.5 | -0.655 | 0.09422 | -0.033 | -6.957
-14 | -0.627 | 0.09444 | -0.032 | -6.642
-13.5 | -0.601 | 0.0877 | -0.033 | -6.858
-13 | -0.58 | 0.0758 | -0.036 | -7.657
-12.5 | -0.565 | 0.06101 | -0.041 | -9.254
-12 | -0.519 | 0.08115 | -0.031 | -6.393
-11.5 | -0.497 | 0.06872 | -0.035 | -7.235
-11 | -0.483 | 0.05242 | -0.042 | -9.212
-10.5 | -0.495 | 0.02291 | -0.052 | -21.607
-10 | -0.413 | 0.06303 | -0.033 | -6.552
-9.5 | -0.402 | 0.0435 | -0.043 | -9.231
-9 | -0.423 | 0.01323 | -0.056 | -31.955
-8.5 | -0.332 | 0.05298 | -0.034 | -6.273
-8 | -0.327 | 0.02942 | -0.049 | -11.11
-7.5 | -0.286 | 0.03885 | -0.042 | -7.361
-7 | -0.42 | 0.00937 | -0.06 | -44.796
-6.5 | -0.472 | 0.00831 | -0.061 | -56.775
-6 | -0.446 | 0.00794 | -0.062 | -56.114
-5.5 | -0.4 | 0.00758 | -0.062 | -52.729
-5 | -0.343 | 0.00734 | -0.063 | -46.688
-4.5 | -0.281 | 0.00759 | -0.063 | -37.027
-4 | -0.217 | 0.00736 | -0.063 | -29.406
-3.5 | -0.15 | 0.00719 | -0.064 | -20.906
-3 | -0.083 | 0.007 | -0.064 | -11.866
-2.5 | -0.015 | 0.00691 | -0.064 | -2.205
-2 | 0.053 | 0.00749 | -0.065 | 7.069
-1.5 | 0.121 | 0.00743 | -0.065 | 16.312
-1 | 0.19 | 0.0073 | -0.066 | 25.99
-0.5 | 0.258 | 0.00771 | -0.066 | 33.444
0 | 0.326 | 0.0076 | -0.066 | 42.876
0.5 | 0.394 | 0.00749 | -0.067 | 52.588
1 | 0.462 | 0.00749 | -0.067 | 61.652
1.5 | 0.53 | 0.00746 | -0.067 | 71.051
2 | 0.597 | 0.00745 | -0.068 | 80.127
2.5 | 0.665 | 0.00748 | -0.068 | 88.882
3 | 0.731 | 0.0075 | -0.069 | 97.493
3.5 | 0.797 | 0.00766 | -0.069 | 104.082
4 | 0.863 | 0.00772 | -0.069 | 111.676
4.5 | 0.926 | 0.00787 | -0.07 | 117.639
5 | 0.987 | 0.00816 | -0.07 | 120.863
5.5 | 1.043 | 0.0084 | -0.07 | 124.13
6 | 1.09 | 0.00875 | -0.071 | 124.682
6.5 | 1.124 | 0.00931 | -0.071 | 120.712
7 | 1.136 | 0.00984 | -0.071 | 115.482
7.5 | 1.086 | 0.01078 | -0.071 | 100.755
8 | 0.696 | 0.01339 | -0.072 | 52.011
8.5 | 0.706 | 0.0179 | -0.069 | 39.443
9 | 0.751 | 0.01639 | -0.071 | 45.788
9.5 | 0.787 | 0.01583 | -0.072 | 49.722
10 | 0.795 | 0.02082 | -0.069 | 38.195
10.5 | 0.709 | 0.06964 | -0.045 | 10.174
11 | 0.84 | 0.02638 | -0.068 | 31.823
11.5 | 0.783 | 0.06434 | -0.053 | 12.166
12 | 0.887 | 0.03172 | -0.067 | 27.978
12.5 | 0.848 | 0.06374 | -0.056 | 13.31
13 | 0.861 | 0.07692 | -0.053 | 11.2
13.5 | 0.865 | 0.10078 | -0.043 | 8.583
14 | 0.894 | 0.10489 | -0.045 | 8.525
14.5 | 0.924 | 0.10841 | -0.047 | 8.527
15 | 0.945 | 0.13209 | -0.044 | 7.151
15.5 | 0.973 | 0.13536 | -0.045 | 7.188
16 | 1.001 | 0.139 | -0.046 | 7.204
16.5 | 1.03 | 0.14419 | -0.048 | 7.143
17 | 1.054 | 0.16211 | -0.047 | 6.5
17.5 | 1.082 | 0.16607 | -0.048 | 6.514
18 | 1.109 | 0.1688 | -0.048 | 6.573
18.5 | 1.138 | 0.17311 | -0.049 | 6.575
19 | 1.166 | 0.18048 | -0.05 | 6.458
19.5 | 1.19 | 0.1957 | -0.05 | 6.081
20 | 1.218 | 0.20494 | -0.05 | 5.941

## 144. Re 18M Mach 0.50 (2)
BIGFOIL.COM POLAR EXPORT
HN-1069c
HN-1069c |  |  |  | Cl Max: | 1.3666 | at alpha= | 8 | deg
XFOIL ncrit=9 |  |  |  | L/D Max: | 150.087 | at alpha= | 5.5 | deg
Re: | 18000000 |  |  | Cd Min: | 0.00937 | at alpha= | 8 | deg
Mach: | 0.5 |  |  | Cl=0 at alpha= | -99 | deg
|  |  |  | @ Cl=0.1, Cd= | 0.00498
|  |  |  | @ Cl=0.4, Cd= | 0.005042
|  |  |  | @ Cl=0.6, Cd= | 0.0053403
alpha (deg) | Cl | Cd | Cm | Cl/Cd
0 | 0.3001 | 0.00498 | -0.0666 | 60.261
0.5 | 0.3659 | 0.00499 | -0.0663 | 73.3267
1 | 0.4315 | 0.00509 | -0.0659 | 84.7741
2 | 0.5628 | 0.00529 | -0.0649 | 106.3894
2.5 | 0.6294 | 0.00538 | -0.0644 | 116.9888
3 | 0.6956 | 0.00553 | -0.0636 | 125.7866
3.5 | 0.7616 | 0.00571 | -0.0626 | 133.38
4 | 0.828 | 0.00595 | -0.0614 | 139.1597
4.5 | 0.8951 | 0.00622 | -0.0601 | 143.9068
5 | 0.9626 | 0.0065 | -0.0585 | 148.0923
5.5 | 1.0296 | 0.00686 | -0.0565 | 150.0875
6 | 1.0965 | 0.00732 | -0.054 | 149.7951
6.5 | 1.1639 | 0.00778 | -0.0512 | 149.6015
7 | 1.2313 | 0.00827 | -0.0479 | 148.8875
8 | 1.3666 | 0.00937 | -0.0392 | 145.8485

## 145. Re 20M Mach 0.00 (1)
BIGFOIL.COM POLAR EXPORT
HN-1069c
HN-1069c |  |  |  | Cl Max: | 1.221 | at alpha= | 10.5 | deg
JavaFoil+Calcfoil stall+Eppler ext transition |  |  |  | L/D Max: | 139.585 | at alpha= | 8 | deg
Re: | 20000000 |  |  | Cd Min: | 0.00667 | at alpha= | -3.5 | deg
Mach: | 0 |  |  | Cl=0 at alpha= | -2.3898 | deg
|  |  |  | @ Cl=0.1, Cd= | 0.0075827
|  |  |  | @ Cl=0.4, Cd= | 0.00697
|  |  |  | @ Cl=0.6, Cd= | 0.0068581
alpha (deg) | Cl | Cd | Cm | Cl/Cd
-16 | -0.529 | 0.10441 | -0.028 | -5.063
-15.5 | -0.55 | 0.09699 | -0.029 | -5.671
-15 | -0.571 | 0.08945 | -0.03 | -6.384
-14.5 | -0.59 | 0.08393 | -0.031 | -7.027
-14 | -0.61 | 0.07516 | -0.033 | -8.117
-13.5 | -0.631 | 0.06517 | -0.035 | -9.676
-13 | -0.653 | 0.05336 | -0.037 | -12.23
-12.5 | -0.685 | 0.03533 | -0.041 | -19.393
-12 | -0.719 | 0.01948 | -0.045 | -36.93
-11.5 | -0.743 | 0.01213 | -0.048 | -61.283
-11 | -0.748 | 0.01011 | -0.049 | -73.983
-10.5 | -0.741 | 0.00813 | -0.05 | -91.127
-10 | -0.723 | 0.0084 | -0.051 | -86.067
-9.5 | -0.699 | 0.00797 | -0.051 | -87.725
-9 | -0.67 | 0.00815 | -0.051 | -82.239
-8.5 | -0.637 | 0.00781 | -0.052 | -81.49
-8 | -0.599 | 0.00773 | -0.052 | -77.474
-7.5 | -0.557 | 0.00745 | -0.052 | -74.746
-7 | -0.511 | 0.00724 | -0.053 | -70.593
-6.5 | -0.463 | 0.00709 | -0.053 | -65.274
-6 | -0.412 | 0.00697 | -0.053 | -59.12
-5.5 | -0.359 | 0.00727 | -0.054 | -49.313
-5 | -0.303 | 0.00706 | -0.054 | -42.972
-4.5 | -0.246 | 0.00693 | -0.055 | -35.545
-4 | -0.189 | 0.00678 | -0.055 | -27.855
-3.5 | -0.131 | 0.00667 | -0.055 | -19.6
-3 | -0.072 | 0.00739 | -0.056 | -9.763
-2.5 | -0.013 | 0.00794 | -0.056 | -1.666
-2 | 0.046 | 0.00772 | -0.056 | 5.939
-1.5 | 0.105 | 0.00757 | -0.057 | 13.887
-1 | 0.164 | 0.00736 | -0.057 | 22.319
-0.5 | 0.223 | 0.00724 | -0.057 | 30.848
0 | 0.282 | 0.00713 | -0.057 | 39.627
0.5 | 0.342 | 0.00702 | -0.058 | 48.649
1 | 0.4 | 0.00697 | -0.058 | 57.439
1.5 | 0.459 | 0.00692 | -0.058 | 66.417
2 | 0.518 | 0.00689 | -0.059 | 75.23
2.5 | 0.577 | 0.00687 | -0.059 | 83.973
3 | 0.635 | 0.00684 | -0.059 | 92.854
3.5 | 0.693 | 0.0069 | -0.06 | 100.478
4 | 0.75 | 0.00694 | -0.06 | 108.139
4.5 | 0.807 | 0.00696 | -0.06 | 116.016
5 | 0.863 | 0.00711 | -0.061 | 121.427
5.5 | 0.917 | 0.00727 | -0.061 | 126.118
6 | 0.969 | 0.00733 | -0.061 | 132.207
6.5 | 1.019 | 0.00745 | -0.061 | 136.714
7 | 1.065 | 0.00775 | -0.062 | 137.48
7.5 | 1.107 | 0.00795 | -0.062 | 139.354
8 | 1.143 | 0.00819 | -0.062 | 139.585
8.5 | 1.172 | 0.00842 | -0.063 | 139.253
9 | 1.195 | 0.00866 | -0.063 | 137.976
9.5 | 1.211 | 0.00894 | -0.063 | 135.469
10 | 1.22 | 0.00932 | -0.063 | 130.819
10.5 | 1.221 | 0.00963 | -0.064 | 126.825
11 | 1.213 | 0.01115 | -0.064 | 108.767
11.5 | 1.198 | 0.013 | -0.064 | 92.155
12 | 1.176 | 0.0138 | -0.064 | 85.233
12.5 | 1.146 | 0.01487 | -0.064 | 77.076
13 | 1.109 | 0.01635 | -0.063 | 67.816
13.5 | 1.065 | 0.01841 | -0.063 | 57.833
14 | 1.016 | 0.02149 | -0.062 | 47.278
14.5 | 0.957 | 0.02787 | -0.061 | 34.338
15 | 0.898 | 0.03674 | -0.059 | 24.435
15.5 | 0.844 | 0.04581 | -0.057 | 18.42

## 146. Re 20M Mach 0.00 (2)
BIGFOIL.COM POLAR EXPORT
HN-1069c
HN-1069c |  |  |  | Cl Max: | 1.9234 | at alpha= | 19 | deg
XFOIL ncrit=9 |  |  |  | L/D Max: | 151.771 | at alpha= | 8.5 | deg
Re: | 20000000 |  |  | Cd Min: | 0.03607 | at alpha= | 20 | deg
Mach: | 0 |  |  | Cl=0 at alpha= | -2.3002 | deg
|  |  |  | @ Cl=0.1, Cd= | 0.0048709
|  |  |  | @ Cl=0.4, Cd= | 0.0050185
|  |  |  | @ Cl=0.6, Cd= | 0.0053011
alpha (deg) | Cl | Cd | Cm | Cl/Cd
-20 | -1.6699 | 0.03185 | -0.0735 | -52.4301
-19.5 | -1.6715 | 0.02689 | -0.0751 | -62.1607
-19 | -1.6663 | 0.02357 | -0.0742 | -70.6958
-18.5 | -1.657 | 0.02147 | -0.0709 | -77.1775
-18 | -1.6373 | 0.01988 | -0.0671 | -82.3592
-17.5 | -1.605 | 0.01858 | -0.0649 | -86.3832
-17 | -1.5697 | 0.01738 | -0.0629 | -90.3165
-16.5 | -1.5337 | 0.01631 | -0.0605 | -94.0343
-16 | -1.4916 | 0.01531 | -0.0592 | -97.4265
-15.5 | -1.4404 | 0.01432 | -0.0596 | -100.5866
-15 | -1.3878 | 0.01343 | -0.0601 | -103.3358
-14.5 | -1.334 | 0.0126 | -0.0607 | -105.873
-14 | -1.2798 | 0.01172 | -0.0613 | -109.198
-13.5 | -1.2244 | 0.01089 | -0.062 | -112.4334
-13 | -1.1679 | 0.01009 | -0.063 | -115.7483
-12.5 | -1.1124 | 0.00951 | -0.0634 | -116.9716
-12 | -1.0567 | 0.00899 | -0.0638 | -117.5417
-11.5 | -1.0052 | 0.00853 | -0.0632 | -117.8429
-11 | -0.9543 | 0.00814 | -0.0624 | -117.2359
-10.5 | -0.9028 | 0.00773 | -0.0616 | -116.7917
-10 | -0.8505 | 0.00732 | -0.0611 | -116.1885
-9.5 | -0.7969 | 0.00699 | -0.0607 | -114.0057
-9 | -0.7429 | 0.00673 | -0.0604 | -110.3863
-8.5 | -0.689 | 0.00643 | -0.0601 | -107.154
-8 | -0.6344 | 0.00619 | -0.0598 | -102.4879
-7.5 | -0.5793 | 0.00599 | -0.0597 | -96.7112
-7 | -0.5243 | 0.00577 | -0.0595 | -90.8666
-6.5 | -0.469 | 0.00564 | -0.0593 | -83.156
-6 | -0.4136 | 0.00547 | -0.0592 | -75.6124
-5.5 | -0.3578 | 0.00536 | -0.0591 | -66.7537
-5 | -0.3021 | 0.00524 | -0.059 | -57.6527
-4.5 | -0.2463 | 0.00516 | -0.0589 | -47.7326
-4 | -0.1903 | 0.00507 | -0.0589 | -37.5345
-3.5 | -0.1344 | 0.00499 | -0.0588 | -26.9339
-3 | -0.0783 | 0.00494 | -0.0587 | -15.8502
-2.5 | -0.0223 | 0.0049 | -0.0587 | -4.551
-2 | 0.0335 | 0.00489 | -0.0586 | 6.8507
-1.5 | 0.0898 | 0.00488 | -0.0586 | 18.4016
-1 | 0.1458 | 0.00483 | -0.0586 | 30.1863
-0.5 | 0.2018 | 0.00485 | -0.0585 | 41.6082
0 | 0.2579 | 0.00488 | -0.0585 | 52.8484
0.5 | 0.3135 | 0.00493 | -0.0585 | 63.5903
1 | 0.3694 | 0.00498 | -0.0584 | 74.1767
1.5 | 0.4251 | 0.00505 | -0.0583 | 84.1782
2 | 0.481 | 0.00507 | -0.0583 | 94.8718
2.5 | 0.5365 | 0.00516 | -0.0583 | 103.9729
3 | 0.5917 | 0.00528 | -0.0581 | 112.0644
3.5 | 0.6467 | 0.00542 | -0.058 | 119.3173
4 | 0.7017 | 0.00553 | -0.0578 | 126.8897
4.5 | 0.7567 | 0.00569 | -0.0576 | 132.9877
5 | 0.8115 | 0.00588 | -0.0575 | 138.0102
5.5 | 0.8653 | 0.00614 | -0.0571 | 140.9283
6 | 0.9189 | 0.00642 | -0.0567 | 143.1308
6.5 | 0.9724 | 0.0067 | -0.0563 | 145.1343
7 | 1.0259 | 0.00696 | -0.0559 | 147.3994
7.5 | 1.0787 | 0.00723 | -0.0554 | 149.1978
8 | 1.1305 | 0.00751 | -0.0548 | 150.5326
8.5 | 1.1823 | 0.00779 | -0.0541 | 151.7715
9 | 1.2334 | 0.00828 | -0.0534 | 148.9614
9.5 | 1.2846 | 0.00871 | -0.0527 | 147.4856
10 | 1.3352 | 0.00919 | -0.0519 | 145.2884
10.5 | 1.3856 | 0.00964 | -0.0512 | 143.7344
11 | 1.4352 | 0.01013 | -0.0503 | 141.6782
11.5 | 1.483 | 0.01073 | -0.0492 | 138.2106
12.5 | 1.5764 | 0.01198 | -0.0466 | 131.586
13 | 1.6217 | 0.01262 | -0.0451 | 128.5024
13.5 | 1.6657 | 0.01329 | -0.0435 | 125.3348
14 | 1.7078 | 0.01401 | -0.0416 | 121.8986
14.5 | 1.748 | 0.01477 | -0.0395 | 118.348
15 | 1.7855 | 0.01558 | -0.0369 | 114.6021
15.5 | 1.818 | 0.01643 | -0.0335 | 110.6512
16 | 1.8376 | 0.01728 | -0.0277 | 106.3426
16.5 | 1.8563 | 0.01839 | -0.0223 | 100.9407
17 | 1.875 | 0.01963 | -0.0176 | 95.5171
17.5 | 1.8907 | 0.02118 | -0.013 | 89.2682
18 | 1.9039 | 0.02306 | -0.0088 | 82.5629
18.5 | 1.9163 | 0.02521 | -0.0052 | 76.0135
19 | 1.9234 | 0.028 | -0.0019 | 68.6929
19.5 | 1.9232 | 0.03175 | 0.0008 | 60.5732
20 | 1.9221 | 0.03607 | 0.0023 | 53.2881

## 147. Re 20M Mach 0.10 (1)
BIGFOIL.COM POLAR EXPORT
HN-1069c
HN-1069c |  |  |  | Cl Max: | 1.215 | at alpha= | 10 | deg
JavaFoil+Calcfoil stall+Eppler ext transition |  |  |  | L/D Max: | 138.893 | at alpha= | 7.5 | deg
Re: | 20000000 |  |  | Cd Min: | 0.00667 | at alpha= | -3.5 | deg
Mach: | 0.1 |  |  | Cl=0 at alpha= | -2.3898 | deg
|  |  |  | @ Cl=0.1, Cd= | 0.007596
|  |  |  | @ Cl=0.4, Cd= | 0.0069914
|  |  |  | @ Cl=0.6, Cd= | 0.0068693
alpha (deg) | Cl | Cd | Cm | Cl/Cd
-16 | -0.487 | 0.10866 | -0.027 | -4.484
-15.5 | -0.512 | 0.10029 | -0.028 | -5.103
-15 | -0.535 | 0.09353 | -0.029 | -5.723
-14.5 | -0.558 | 0.08734 | -0.03 | -6.383
-14 | -0.58 | 0.07899 | -0.032 | -7.348
-13.5 | -0.602 | 0.07023 | -0.033 | -8.577
-13 | -0.624 | 0.06065 | -0.036 | -10.287
-12.5 | -0.652 | 0.04537 | -0.039 | -14.367
-12 | -0.69 | 0.02521 | -0.044 | -27.357
-11.5 | -0.719 | 0.01448 | -0.047 | -49.691
-11 | -0.735 | 0.01057 | -0.049 | -69.528
-10.5 | -0.733 | 0.00945 | -0.05 | -77.569
-10 | -0.718 | 0.00856 | -0.051 | -83.901
-9.5 | -0.696 | 0.00804 | -0.051 | -86.554
-9 | -0.669 | 0.00819 | -0.052 | -81.618
-8.5 | -0.636 | 0.0079 | -0.052 | -80.519
-8 | -0.599 | 0.00781 | -0.052 | -76.741
-7.5 | -0.558 | 0.00752 | -0.053 | -74.214
-7 | -0.513 | 0.00732 | -0.053 | -70.102
-6.5 | -0.465 | 0.00716 | -0.053 | -64.933
-6 | -0.414 | 0.00697 | -0.054 | -59.32
-5.5 | -0.36 | 0.00728 | -0.054 | -49.471
-5 | -0.305 | 0.00711 | -0.054 | -42.857
-4.5 | -0.248 | 0.00696 | -0.055 | -35.58
-4 | -0.19 | 0.00683 | -0.055 | -27.809
-3.5 | -0.131 | 0.00667 | -0.055 | -19.716
-3 | -0.073 | 0.00741 | -0.056 | -9.781
-2.5 | -0.013 | 0.00795 | -0.056 | -1.671
-2 | 0.046 | 0.00774 | -0.056 | 5.959
-1.5 | 0.106 | 0.00758 | -0.057 | 13.93
-1 | 0.165 | 0.00737 | -0.057 | 22.389
-0.5 | 0.225 | 0.00724 | -0.057 | 30.991
0 | 0.284 | 0.00714 | -0.058 | 39.757
0.5 | 0.343 | 0.00703 | -0.058 | 48.798
1 | 0.402 | 0.00699 | -0.058 | 57.601
1.5 | 0.462 | 0.00693 | -0.059 | 66.599
2 | 0.521 | 0.0069 | -0.059 | 75.426
2.5 | 0.579 | 0.00688 | -0.059 | 84.169
3 | 0.638 | 0.00685 | -0.06 | 93.072
3.5 | 0.696 | 0.00693 | -0.06 | 100.538
4 | 0.754 | 0.00696 | -0.06 | 108.34
4.5 | 0.811 | 0.00698 | -0.061 | 116.21
5 | 0.867 | 0.00713 | -0.061 | 121.563
5.5 | 0.922 | 0.0073 | -0.061 | 126.19
6 | 0.974 | 0.00736 | -0.061 | 132.208
6.5 | 1.023 | 0.00749 | -0.062 | 136.6
7 | 1.069 | 0.00779 | -0.062 | 137.209
7.5 | 1.111 | 0.008 | -0.062 | 138.893
8 | 1.146 | 0.00825 | -0.063 | 138.882
8.5 | 1.174 | 0.00849 | -0.063 | 138.257
9 | 1.195 | 0.00874 | -0.063 | 136.789
9.5 | 1.209 | 0.00903 | -0.063 | 133.885
10 | 1.215 | 0.00943 | -0.064 | 128.845
10.5 | 1.213 | 0.00979 | -0.064 | 123.944
11 | 1.2 | 0.01044 | -0.064 | 114.881
11.5 | 1.18 | 0.01326 | -0.064 | 89.021
12 | 1.153 | 0.01414 | -0.064 | 81.589
12.5 | 1.116 | 0.01543 | -0.064 | 72.33
13 | 1.071 | 0.01728 | -0.063 | 62.017
13.5 | 1.02 | 0.02002 | -0.063 | 50.95
14 | 0.964 | 0.0239 | -0.062 | 40.346
14.5 | 0.897 | 0.03288 | -0.06 | 27.263
15 | 0.831 | 0.04488 | -0.057 | 18.516

## 148. Re 20M Mach 0.10 (2)
BIGFOIL.COM POLAR EXPORT
HN-1069c
HN-1069c |  |  |  | Cl Max: | 1.9112 | at alpha= | 19 | deg
XFOIL ncrit=9 |  |  |  | L/D Max: | 151.003 | at alpha= | 8.5 | deg
Re: | 20000000 |  |  | Cd Min: | 0.04641 | at alpha= | -20 | deg
Mach: | 0.1 |  |  | Cl=0 at alpha= | -2.2989 | deg
|  |  |  | @ Cl=0.1, Cd= | 0.0048713
|  |  |  | @ Cl=0.4, Cd= | 0.0050257
|  |  |  | @ Cl=0.6, Cd= | 0.0053024
alpha (deg) | Cl | Cd | Cm | Cl/Cd
-20 | -1.5919 | 0.04641 | -0.0667 | -34.3008
-19.5 | -1.6256 | 0.03516 | -0.0748 | -46.2344
-19 | -1.6358 | 0.02857 | -0.078 | -57.2559
-18.5 | -1.6337 | 0.02458 | -0.0779 | -66.4646
-18 | -1.6308 | 0.02188 | -0.0744 | -74.5338
-17.5 | -1.6105 | 0.02025 | -0.0704 | -79.5309
-17 | -1.5789 | 0.01875 | -0.0678 | -84.208
-16.5 | -1.5439 | 0.01743 | -0.0653 | -88.5772
-16 | -1.5079 | 0.01629 | -0.0625 | -92.566
-15.5 | -1.4567 | 0.01512 | -0.0626 | -96.3426
-15 | -1.4035 | 0.0141 | -0.0628 | -99.539
-14.5 | -1.349 | 0.01315 | -0.0632 | -102.5856
-12.5 | -1.1238 | 0.00977 | -0.0652 | -115.0256
-12 | -1.0671 | 0.00918 | -0.0655 | -116.2418
-11.5 | -1.0146 | 0.00868 | -0.0648 | -116.8894
-11 | -0.9631 | 0.00827 | -0.0638 | -116.4571
-10.5 | -0.9107 | 0.00787 | -0.0629 | -115.7179
-10 | -0.8577 | 0.00744 | -0.0622 | -115.2823
-9.5 | -0.8038 | 0.00706 | -0.0617 | -113.8527
-9 | -0.7492 | 0.00679 | -0.0613 | -110.3387
-8.5 | -0.6945 | 0.0065 | -0.0609 | -106.8462
-8 | -0.6395 | 0.00622 | -0.0605 | -102.8135
-7.5 | -0.5838 | 0.00602 | -0.0603 | -96.9767
-7 | -0.5282 | 0.0058 | -0.0601 | -91.069
-6.5 | -0.4725 | 0.00565 | -0.0598 | -83.6283
-6 | -0.4166 | 0.00549 | -0.0597 | -75.8834
-5.5 | -0.3603 | 0.00537 | -0.0596 | -67.095
-5 | -0.3042 | 0.00524 | -0.0594 | -58.0534
-4.5 | -0.248 | 0.00517 | -0.0593 | -47.9691
-4 | -0.1916 | 0.00507 | -0.0592 | -37.7909
-3.5 | -0.1354 | 0.00499 | -0.0591 | -27.1343
-3 | -0.0789 | 0.00494 | -0.0591 | -15.9717
-2.5 | -0.0226 | 0.0049 | -0.059 | -4.6122
-2 | 0.0336 | 0.00489 | -0.0589 | 6.8712
-1.5 | 0.0902 | 0.00488 | -0.0589 | 18.4836
-1 | 0.1465 | 0.00483 | -0.0589 | 30.3313
-0.5 | 0.2028 | 0.00486 | -0.0588 | 41.7284
0 | 0.2593 | 0.00488 | -0.0588 | 53.1352
0.5 | 0.3152 | 0.00493 | -0.0587 | 63.9351
1 | 0.3714 | 0.00499 | -0.0587 | 74.4289
1.5 | 0.4274 | 0.00506 | -0.0586 | 84.4664
2 | 0.4837 | 0.00508 | -0.0586 | 95.2165
2.5 | 0.5396 | 0.00517 | -0.0585 | 104.3714
3 | 0.5951 | 0.00529 | -0.0583 | 112.4953
3.5 | 0.6504 | 0.00543 | -0.0581 | 119.779
4 | 0.7058 | 0.00554 | -0.058 | 127.4007
4.5 | 0.7612 | 0.0057 | -0.0578 | 133.5439
5 | 0.8163 | 0.00589 | -0.0576 | 138.5908
5.5 | 0.8705 | 0.00617 | -0.0572 | 141.0859
6 | 0.9245 | 0.00645 | -0.0567 | 143.3333
6.5 | 0.9784 | 0.00673 | -0.0563 | 145.3789
7 | 1.0324 | 0.007 | -0.0558 | 147.4857
7.5 | 1.0855 | 0.00728 | -0.0553 | 149.1071
8 | 1.1378 | 0.00757 | -0.0545 | 150.3038
8.5 | 1.1899 | 0.00788 | -0.0537 | 151.0025
9 | 1.2417 | 0.00835 | -0.0529 | 148.7066
9.5 | 1.2933 | 0.00882 | -0.0521 | 146.6327
10 | 1.3445 | 0.00929 | -0.0513 | 144.7255
10.5 | 1.3955 | 0.00975 | -0.0504 | 143.1282
11 | 1.4452 | 0.01029 | -0.0493 | 140.447
11.5 | 1.4929 | 0.01097 | -0.0479 | 136.0893
12.5 | 1.5877 | 0.01221 | -0.045 | 130.0328
13 | 1.6333 | 0.01288 | -0.0434 | 126.809
13.5 | 1.6772 | 0.0136 | -0.0414 | 123.3235
14 | 1.719 | 0.01438 | -0.0392 | 119.541
14.5 | 1.7586 | 0.01519 | -0.0366 | 115.7735
15 | 1.7948 | 0.01608 | -0.0336 | 111.6169
15.5 | 1.818 | 0.01695 | -0.028 | 107.2566
16 | 1.8385 | 0.01794 | -0.0225 | 102.4805
16.5 | 1.8559 | 0.01927 | -0.017 | 96.3103
17 | 1.8731 | 0.02075 | -0.0122 | 90.2699
17.5 | 1.8867 | 0.02263 | -0.0077 | 83.3716
18 | 1.8974 | 0.02492 | -0.0036 | 76.1396
18.5 | 1.9078 | 0.02753 | -0.0002 | 69.2989
19 | 1.9112 | 0.03101 | 0.0026 | 61.6317
19.5 | 1.9051 | 0.03582 | 0.0045 | 53.1854
20 | 1.8982 | 0.04137 | 0.005 | 45.8835

## 149. Re 20M Mach 0.25 (1)
BIGFOIL.COM POLAR EXPORT
HN-1069c
HN-1069c |  |  |  | Cl Max: | 1.187 | at alpha= | 9 | deg
JavaFoil+Calcfoil stall+Eppler ext transition |  |  |  | L/D Max: | 137.98 | at alpha= | 7 | deg
Re: | 20000000 |  |  | Cd Min: | 0.00674 | at alpha= | -3.5 | deg
Mach: | 0.25 |  |  | Cl=0 at alpha= | -2.3853 | deg
|  |  |  | @ Cl=0.1, Cd= | 0.007681
|  |  |  | @ Cl=0.4, Cd= | 0.0070869
|  |  |  | @ Cl=0.6, Cd= | 0.068
alpha (deg) | Cl | Cd | Cm | Cl/Cd
-15 | -0.204 | 0.10973 | -0.026 | -1.859
-14.5 | -0.273 | 0.10254 | -0.026 | -2.658
-14 | -0.332 | 0.09427 | -0.027 | -3.526
-13.5 | -0.387 | 0.08675 | -0.029 | -4.458
-13 | -0.436 | 0.0806 | -0.03 | -5.406
-12.5 | -0.479 | 0.07423 | -0.031 | -6.451
-12 | -0.51 | 0.06708 | -0.033 | -7.606
-11.5 | -0.54 | 0.05628 | -0.036 | -9.604
-11 | -0.578 | 0.03809 | -0.042 | -15.182
-10.5 | -0.639 | 0.01501 | -0.049 | -42.603
-10 | -0.668 | 0.01002 | -0.052 | -66.657
-9.5 | -0.668 | 0.00833 | -0.053 | -80.203
-9 | -0.653 | 0.00821 | -0.053 | -79.599
-8.5 | -0.63 | 0.00847 | -0.053 | -74.345
-8 | -0.599 | 0.00788 | -0.054 | -76.06
-7.5 | -0.562 | 0.00774 | -0.054 | -72.629
-7 | -0.52 | 0.00752 | -0.055 | -69.182
-6.5 | -0.473 | 0.00726 | -0.055 | -65.109
-6 | -0.422 | 0.00711 | -0.055 | -59.355
-5.5 | -0.369 | 0.00739 | -0.056 | -49.875
-5 | -0.312 | 0.0072 | -0.056 | -43.368
-4.5 | -0.254 | 0.00704 | -0.056 | -36.071
-4 | -0.195 | 0.00691 | -0.057 | -28.213
-3.5 | -0.135 | 0.00674 | -0.057 | -20.017
-3 | -0.074 | 0.00747 | -0.057 | -9.976
-2.5 | -0.014 | 0.00802 | -0.058 | -1.703
-2 | 0.047 | 0.00782 | -0.058 | 6.06
-1.5 | 0.108 | 0.00766 | -0.058 | 14.159
-1 | 0.17 | 0.00746 | -0.059 | 22.754
-0.5 | 0.231 | 0.00732 | -0.059 | 31.504
0 | 0.292 | 0.00722 | -0.059 | 40.402
0.5 | 0.353 | 0.00711 | -0.06 | 49.57
1 | 0.414 | 0.00708 | -0.06 | 58.435
1.5 | 0.474 | 0.00702 | -0.06 | 67.581
2 | 0.535 | 0.00699 | -0.061 | 76.496
2.5 | 0.595 | 0.00698 | -0.061 | 85.254
3 | 0.655 | 0.00697 | -0.061 | 94.004
3.5 | 0.715 | 0.00703 | -0.062 | 101.776
4 | 0.774 | 0.00708 | -0.062 | 109.359
4.5 | 0.833 | 0.00719 | -0.062 | 115.759
5 | 0.89 | 0.00728 | -0.063 | 122.165
5.5 | 0.945 | 0.00748 | -0.063 | 126.352
6 | 0.997 | 0.00756 | -0.063 | 131.973
6.5 | 1.046 | 0.00771 | -0.063 | 135.639
7 | 1.091 | 0.00791 | -0.064 | 137.98
7.5 | 1.13 | 0.00835 | -0.064 | 135.262
8 | 1.159 | 0.00862 | -0.064 | 134.485
8.5 | 1.178 | 0.00892 | -0.065 | 132.055
9 | 1.187 | 0.00925 | -0.065 | 128.29
9.5 | 1.184 | 0.00961 | -0.065 | 123.132
10 | 1.166 | 0.01096 | -0.065 | 106.381
10.5 | 1.133 | 0.01303 | -0.065 | 86.986
11 | 1.087 | 0.01413 | -0.065 | 76.926
11.5 | 1.023 | 0.01567 | -0.065 | 65.299
12 | 0.943 | 0.01809 | -0.064 | 52.146
12.5 | 0.849 | 0.02267 | -0.063 | 37.427
13 | 0.736 | 0.03431 | -0.06 | 21.437
13.5 | 0.624 | 0.05081 | -0.056 | 12.287
14 | 0.519 | 0.068 | -0.052 | 7.638

## 150. Re 20M Mach 0.25 (2)
BIGFOIL.COM POLAR EXPORT
HN-1069c
HN-1069c |  |  |  | Cl Max: | 1.5009 | at alpha= | 11 | deg
XFOIL ncrit=9 |  |  |  | L/D Max: | 149.392 | at alpha= | 8 | deg
Re: | 20000000 |  |  | Cd Min: | 0.06652 | at alpha= | -16.5 | deg
Mach: | 0.25 |  |  | Cl=0 at alpha= | -2.2931 | deg
|  |  |  | @ Cl=0.1, Cd= | 0.0048822
|  |  |  | @ Cl=0.4, Cd= | 0.0050242
|  |  |  | @ Cl=0.6, Cd= | 0.005289
alpha (deg) | Cl | Cd | Cm | Cl/Cd
-16.5 | -1.2401 | 0.06652 | -0.0558 | -18.6425
-16 | -1.3045 | 0.0477 | -0.0703 | -27.348
-15.5 | -1.3545 | 0.03256 | -0.0847 | -41.6001
-15 | -1.3731 | 0.02616 | -0.0865 | -52.4885
-14.5 | -1.3915 | 0.0222 | -0.0795 | -62.6802
-14 | -1.3556 | 0.01836 | -0.0785 | -73.8344
-13.5 | -1.3054 | 0.01568 | -0.0776 | -83.2526
-13 | -1.2494 | 0.01356 | -0.0769 | -92.1386
-12.5 | -1.1886 | 0.01211 | -0.0763 | -98.1503
-11.5 | -1.0667 | 0.00991 | -0.0747 | -107.6387
-11 | -1.0124 | 0.00913 | -0.0726 | -110.8872
-10.5 | -0.957 | 0.00855 | -0.0706 | -111.9298
-10 | -0.9 | 0.00807 | -0.0691 | -111.5242
-9.5 | -0.842 | 0.00762 | -0.0679 | -110.4987
-9 | -0.7845 | 0.00716 | -0.0666 | -109.567
-8.5 | -0.7262 | 0.0068 | -0.0657 | -106.7941
-8 | -0.6677 | 0.0065 | -0.0649 | -102.7231
-7.5 | -0.6093 | 0.00619 | -0.0641 | -98.433
-7 | -0.5505 | 0.00597 | -0.0635 | -92.2111
-6.5 | -0.4921 | 0.00575 | -0.0629 | -85.5826
-6 | -0.4333 | 0.0056 | -0.0625 | -77.375
-5.5 | -0.3748 | 0.00543 | -0.0621 | -69.0239
-5 | -0.3162 | 0.00529 | -0.0618 | -59.7732
-4.5 | -0.2575 | 0.00522 | -0.0615 | -49.3295
-4 | -0.1991 | 0.00512 | -0.0612 | -38.8867
-3.5 | -0.1408 | 0.00502 | -0.061 | -28.0478
-3 | -0.0823 | 0.00494 | -0.0609 | -16.6599
-2.5 | -0.024 | 0.00491 | -0.0607 | -4.888
-2 | 0.034 | 0.00489 | -0.0606 | 6.953
-1.5 | 0.0924 | 0.00489 | -0.0605 | 18.8957
-1 | 0.1506 | 0.00483 | -0.0604 | 31.1801
-0.5 | 0.2087 | 0.00486 | -0.0603 | 42.9424
0 | 0.267 | 0.00488 | -0.0603 | 54.7131
0.5 | 0.3246 | 0.00494 | -0.0602 | 65.7085
1 | 0.3825 | 0.005 | -0.0601 | 76.5
1.5 | 0.4404 | 0.00508 | -0.0599 | 86.6929
2 | 0.4983 | 0.00511 | -0.0598 | 97.5147
2.5 | 0.5563 | 0.00519 | -0.0597 | 107.1869
3 | 0.6137 | 0.00532 | -0.0595 | 115.3571
3.5 | 0.6709 | 0.00547 | -0.0591 | 122.6508
4 | 0.7285 | 0.0056 | -0.0589 | 130.0893
4.5 | 0.7858 | 0.00578 | -0.0585 | 135.9516
5 | 0.8431 | 0.00599 | -0.058 | 140.7513
5.5 | 0.8996 | 0.00627 | -0.0574 | 143.4769
6 | 0.9557 | 0.0066 | -0.0567 | 144.803
6.5 | 1.012 | 0.00691 | -0.0559 | 146.4544
7 | 1.0684 | 0.00722 | -0.0551 | 147.9778
7.5 | 1.1241 | 0.00754 | -0.0541 | 149.0849
8 | 1.1787 | 0.00789 | -0.0528 | 149.3916
8.5 | 1.2331 | 0.00829 | -0.0515 | 148.7455
9 | 1.2878 | 0.00882 | -0.0501 | 146.0091
9.5 | 1.3427 | 0.00931 | -0.0487 | 144.2213
10 | 1.3969 | 0.00985 | -0.0471 | 141.8173
10.5 | 1.4495 | 0.01051 | -0.0452 | 137.9163
11 | 1.5009 | 0.01123 | -0.043 | 133.6509

## 151. Re 20M Mach 0.50 (1)
BIGFOIL.COM POLAR EXPORT
HN-1069c
HN-1069c |  |  |  | Cl Max: | 1.218 | at alpha= | 20 | deg
JavaFoil+Calcfoil stall+Eppler ext transition |  |  |  | L/D Max: | 126.078 | at alpha= | 6 | deg
Re: | 20000000 |  |  | Cd Min: | 0.00697 | at alpha= | -3 | deg
Mach: | 0.5 |  |  | Cl=0 at alpha= | -2.3897 | deg
|  |  |  | @ Cl=0.1, Cd= | 0.0074309
|  |  |  | @ Cl=0.4, Cd= | 0.0074874
|  |  |  | @ Cl=0.6, Cd= | 0.0074213
alpha (deg) | Cl | Cd | Cm | Cl/Cd
-20 | -0.941 | 0.18529 | -0.031 | -5.078
-19.5 | -0.915 | 0.17996 | -0.031 | -5.083
-19 | -0.89 | 0.16693 | -0.031 | -5.33
-18.5 | -0.863 | 0.16032 | -0.031 | -5.385
-18 | -0.837 | 0.15664 | -0.031 | -5.341
-17.5 | -0.81 | 0.15208 | -0.031 | -5.324
-17 | -0.783 | 0.14492 | -0.031 | -5.405
-16.5 | -0.758 | 0.13383 | -0.031 | -5.666
-16 | -0.731 | 0.1274 | -0.031 | -5.74
-15.5 | -0.705 | 0.11645 | -0.031 | -6.053
-15 | -0.679 | 0.10762 | -0.031 | -6.31
-14.5 | -0.654 | 0.09847 | -0.032 | -6.64
-14 | -0.627 | 0.09503 | -0.032 | -6.6
-13.5 | -0.601 | 0.08815 | -0.033 | -6.822
-13 | -0.58 | 0.07707 | -0.036 | -7.519
-12.5 | -0.564 | 0.06199 | -0.04 | -9.091
-12 | -0.519 | 0.08051 | -0.031 | -6.448
-11.5 | -0.498 | 0.06766 | -0.036 | -7.36
-11 | -0.486 | 0.04988 | -0.043 | -9.736
-10.5 | -0.5 | 0.02042 | -0.053 | -24.502
-10 | -0.413 | 0.06243 | -0.033 | -6.621
-9.5 | -0.405 | 0.04052 | -0.045 | -9.996
-9 | -0.426 | 0.01233 | -0.057 | -34.537
-8.5 | -0.333 | 0.05239 | -0.034 | -6.351
-8 | -0.337 | 0.02274 | -0.052 | -14.804
-7.5 | -0.289 | 0.03601 | -0.044 | -8.022
-7 | -0.421 | 0.00916 | -0.061 | -45.96
-6.5 | -0.472 | 0.00822 | -0.061 | -57.408
-6 | -0.446 | 0.00786 | -0.062 | -56.713
-5.5 | -0.4 | 0.00758 | -0.062 | -52.7
-5 | -0.343 | 0.00733 | -0.063 | -46.78
-4.5 | -0.281 | 0.00752 | -0.063 | -37.369
-4 | -0.217 | 0.00731 | -0.063 | -29.627
-3.5 | -0.15 | 0.00715 | -0.064 | -21.041
-3 | -0.083 | 0.00697 | -0.064 | -11.926
-2.5 | -0.015 | 0.00758 | -0.064 | -2.013
-2 | 0.053 | 0.0075 | -0.065 | 7.054
-1.5 | 0.121 | 0.0074 | -0.065 | 16.389
-1 | 0.19 | 0.00781 | -0.066 | 24.286
-0.5 | 0.258 | 0.00768 | -0.066 | 33.574
0 | 0.326 | 0.00758 | -0.066 | 43.01
0.5 | 0.394 | 0.00749 | -0.067 | 52.603
1 | 0.462 | 0.00746 | -0.067 | 61.958
1.5 | 0.53 | 0.00741 | -0.067 | 71.512
2 | 0.597 | 0.00742 | -0.068 | 80.503
2.5 | 0.665 | 0.00745 | -0.068 | 89.189
3 | 0.731 | 0.00747 | -0.069 | 97.889
3.5 | 0.797 | 0.0076 | -0.069 | 104.94
4 | 0.863 | 0.00768 | -0.069 | 112.286
4.5 | 0.926 | 0.0078 | -0.07 | 118.603
5 | 0.987 | 0.00813 | -0.07 | 121.367
5.5 | 1.043 | 0.00835 | -0.07 | 124.907
6 | 1.09 | 0.00865 | -0.071 | 126.078
6.5 | 1.124 | 0.00922 | -0.071 | 121.964
7 | 1.136 | 0.0097 | -0.071 | 117.105
7.5 | 1.089 | 0.01057 | -0.072 | 102.95
8 | 0.697 | 0.01319 | -0.072 | 52.796
8.5 | 0.705 | 0.01791 | -0.069 | 39.375
9 | 0.752 | 0.01608 | -0.071 | 46.728
9.5 | 0.789 | 0.01547 | -0.072 | 50.966
10 | 0.799 | 0.0199 | -0.07 | 40.159
10.5 | 0.709 | 0.06884 | -0.046 | 10.304
11 | 0.846 | 0.02461 | -0.069 | 34.364
11.5 | 0.788 | 0.06092 | -0.055 | 12.941
12 | 0.816 | 0.06341 | -0.055 | 12.862
12.5 | 0.82 | 0.08323 | -0.047 | 9.847
13 | 0.847 | 0.08849 | -0.048 | 9.575
13.5 | 0.864 | 0.10496 | -0.043 | 8.233
14 | 0.893 | 0.10976 | -0.044 | 8.135
14.5 | 0.923 | 0.11288 | -0.046 | 8.173
15 | 0.944 | 0.13628 | -0.044 | 6.93
15.5 | 0.973 | 0.13981 | -0.045 | 6.958
16 | 1.001 | 0.14334 | -0.046 | 6.983
16.5 | 1.03 | 0.14815 | -0.047 | 6.95
17 | 1.054 | 0.16548 | -0.047 | 6.368
17.5 | 1.082 | 0.16884 | -0.048 | 6.407
18 | 1.109 | 0.17255 | -0.048 | 6.43
18.5 | 1.138 | 0.17622 | -0.049 | 6.459
19 | 1.165 | 0.18306 | -0.05 | 6.367
19.5 | 1.19 | 0.19752 | -0.05 | 6.026
20 | 1.218 | 0.20737 | -0.05 | 5.872

## 152. Re 20M Mach 0.50 (2)
BIGFOIL.COM POLAR EXPORT
HN-1069c
HN-1069c |  |  |  | Cl Max: | 1.3013 | at alpha= | 7.5 | deg
XFOIL ncrit=9 |  |  |  | L/D Max: | 151.49 | at alpha= | 6 | deg
Re: | 20000000 |  |  | Cd Min: | 0.00874 | at alpha= | 7.5 | deg
Mach: | 0.5 |  |  | Cl=0 at alpha= | -99 | deg
|  |  |  | @ Cl=0.1, Cd= | 0.00495
|  |  |  | @ Cl=0.4, Cd= | 0.0050365
|  |  |  | @ Cl=0.6, Cd= | 0.0053101
alpha (deg) | Cl | Cd | Cm | Cl/Cd
0 | 0.3005 | 0.00495 | -0.0667 | 60.7071
0.5 | 0.3659 | 0.00499 | -0.0663 | 73.3267
1 | 0.4319 | 0.00508 | -0.0659 | 85.0197
1.5 | 0.4978 | 0.00516 | -0.0655 | 96.4729
2 | 0.5637 | 0.00525 | -0.065 | 107.3714
2.5 | 0.6301 | 0.00536 | -0.0645 | 117.556
3 | 0.6968 | 0.0055 | -0.0638 | 126.6909
3.5 | 0.7629 | 0.00568 | -0.0628 | 134.3134
4 | 0.8291 | 0.00592 | -0.0616 | 140.0507
4.5 | 0.8966 | 0.00616 | -0.0603 | 145.5519
5 | 0.9644 | 0.00642 | -0.0588 | 150.2181
5.5 | 1.031 | 0.00683 | -0.0567 | 150.9517
6 | 1.0983 | 0.00725 | -0.0543 | 151.4897
6.5 | 1.1662 | 0.0077 | -0.0516 | 151.4545
7 | 1.2339 | 0.0082 | -0.0483 | 150.4756
7.5 | 1.3013 | 0.00874 | -0.0444 | 148.8902