## index
index | Re | Mach | Datasource
1 | 50000 | 0 | JavaFoil+Calcfoil stall+Eppler ext transition
2 | 50000 | 0 | XFOIL ncrit=9
3 | 50000 | 0.1 | JavaFoil+Calcfoil stall+Eppler ext transition
4 | 50000 | 0.1 | XFOIL ncrit=9
5 | 50000 | 0.25 | JavaFoil+Calcfoil stall+Eppler ext transition
6 | 50000 | 0.25 | XFOIL ncrit=9
7 | 50000 | 0.5 | JavaFoil+Calcfoil stall+Eppler ext transition
8 | 50000 | 0.5 | XFOIL ncrit=9
9 | 100000 | 0 | JavaFoil+Calcfoil stall+Eppler ext transition
10 | 100000 | 0 | XFOIL ncrit=9
11 | 100000 | 0.1 | JavaFoil+Calcfoil stall+Eppler ext transition
12 | 100000 | 0.1 | XFOIL ncrit=9
13 | 100000 | 0.25 | JavaFoil+Calcfoil stall+Eppler ext transition
14 | 100000 | 0.25 | XFOIL ncrit=9
15 | 100000 | 0.5 | JavaFoil+Calcfoil stall+Eppler ext transition
16 | 100000 | 0.5 | XFOIL ncrit=9
17 | 250000 | 0 | JavaFoil+Calcfoil stall+Eppler ext transition
18 | 250000 | 0 | XFOIL ncrit=9
19 | 250000 | 0.1 | JavaFoil+Calcfoil stall+Eppler ext transition
20 | 250000 | 0.1 | XFOIL ncrit=9
21 | 250000 | 0.25 | JavaFoil+Calcfoil stall+Eppler ext transition
22 | 250000 | 0.25 | XFOIL ncrit=9
23 | 250000 | 0.5 | JavaFoil+Calcfoil stall+Eppler ext transition
24 | 250000 | 0.5 | XFOIL ncrit=9
25 | 500000 | 0 | JavaFoil+Calcfoil stall+Eppler ext transition
26 | 500000 | 0 | XFOIL ncrit=9
27 | 500000 | 0.1 | JavaFoil+Calcfoil stall+Eppler ext transition
28 | 500000 | 0.1 | XFOIL ncrit=9
29 | 500000 | 0.25 | JavaFoil+Calcfoil stall+Eppler ext transition
30 | 500000 | 0.25 | XFOIL ncrit=9
31 | 500000 | 0.5 | JavaFoil+Calcfoil stall+Eppler ext transition
32 | 500000 | 0.5 | XFOIL ncrit=9
33 | 750000 | 0 | JavaFoil+Calcfoil stall+Eppler ext transition
34 | 750000 | 0 | XFOIL ncrit=9
35 | 750000 | 0.1 | JavaFoil+Calcfoil stall+Eppler ext transition
36 | 750000 | 0.1 | XFOIL ncrit=9
37 | 750000 | 0.25 | JavaFoil+Calcfoil stall+Eppler ext transition
38 | 750000 | 0.25 | XFOIL ncrit=9
39 | 750000 | 0.5 | JavaFoil+Calcfoil stall+Eppler ext transition
40 | 750000 | 0.5 | XFOIL ncrit=9
41 | 1000000 | 0 | JavaFoil+Calcfoil stall+Eppler ext transition
42 | 1000000 | 0 | XFOIL ncrit=9
43 | 1000000 | 0.1 | JavaFoil+Calcfoil stall+Eppler ext transition
44 | 1000000 | 0.1 | XFOIL ncrit=9
45 | 1000000 | 0.25 | JavaFoil+Calcfoil stall+Eppler ext transition
46 | 1000000 | 0.25 | XFOIL ncrit=9
47 | 1000000 | 0.5 | JavaFoil+Calcfoil stall+Eppler ext transition
48 | 1000000 | 0.5 | XFOIL ncrit=9
49 | 2000000 | 0 | JavaFoil+Calcfoil stall+Eppler ext transition
50 | 2000000 | 0 | XFOIL ncrit=9
51 | 2000000 | 0.1 | JavaFoil+Calcfoil stall+Eppler ext transition
52 | 2000000 | 0.1 | XFOIL ncrit=9
53 | 2000000 | 0.25 | JavaFoil+Calcfoil stall+Eppler ext transition
54 | 2000000 | 0.25 | XFOIL ncrit=9
55 | 2000000 | 0.5 | JavaFoil+Calcfoil stall+Eppler ext transition
56 | 2000000 | 0.5 | XFOIL ncrit=9
57 | 3000000 | 0 | JavaFoil+Calcfoil stall+Eppler ext transition
58 | 3000000 | 0 | XFOIL ncrit=9
59 | 3000000 | 0.1 | JavaFoil+Calcfoil stall+Eppler ext transition
60 | 3000000 | 0.1 | XFOIL ncrit=9
61 | 3000000 | 0.25 | JavaFoil+Calcfoil stall+Eppler ext transition
62 | 3000000 | 0.25 | XFOIL ncrit=9
63 | 3000000 | 0.5 | JavaFoil+Calcfoil stall+Eppler ext transition
64 | 3000000 | 0.5 | XFOIL ncrit=9
65 | 4000000 | 0 | JavaFoil+Calcfoil stall+Eppler ext transition
66 | 4000000 | 0 | XFOIL ncrit=9
67 | 4000000 | 0.1 | JavaFoil+Calcfoil stall+Eppler ext transition
68 | 4000000 | 0.1 | XFOIL ncrit=9
69 | 4000000 | 0.25 | JavaFoil+Calcfoil stall+Eppler ext transition
70 | 4000000 | 0.25 | XFOIL ncrit=9
71 | 4000000 | 0.5 | JavaFoil+Calcfoil stall+Eppler ext transition
72 | 4000000 | 0.5 | XFOIL ncrit=9
73 | 5000000 | 0 | JavaFoil+Calcfoil stall+Eppler ext transition
74 | 5000000 | 0 | XFOIL ncrit=9
75 | 5000000 | 0.1 | JavaFoil+Calcfoil stall+Eppler ext transition
76 | 5000000 | 0.1 | XFOIL ncrit=9
77 | 5000000 | 0.25 | JavaFoil+Calcfoil stall+Eppler ext transition
78 | 5000000 | 0.25 | XFOIL ncrit=9
79 | 5000000 | 0.5 | JavaFoil+Calcfoil stall+Eppler ext transition
80 | 5000000 | 0.5 | XFOIL ncrit=9
81 | 6000000 | 0 | JavaFoil+Calcfoil stall+Eppler ext transition
82 | 6000000 | 0 | XFOIL ncrit=9
83 | 6000000 | 0.1 | JavaFoil+Calcfoil stall+Eppler ext transition
84 | 6000000 | 0.1 | XFOIL ncrit=9
85 | 6000000 | 0.25 | JavaFoil+Calcfoil stall+Eppler ext transition
86 | 6000000 | 0.25 | XFOIL ncrit=9
87 | 6000000 | 0.5 | JavaFoil+Calcfoil stall+Eppler ext transition
88 | 6000000 | 0.5 | XFOIL ncrit=9
89 | 7000000 | 0 | JavaFoil+Calcfoil stall+Eppler ext transition
90 | 7000000 | 0 | XFOIL ncrit=9
91 | 7000000 | 0.1 | JavaFoil+Calcfoil stall+Eppler ext transition
92 | 7000000 | 0.1 | XFOIL ncrit=9
93 | 7000000 | 0.25 | JavaFoil+Calcfoil stall+Eppler ext transition
94 | 7000000 | 0.25 | XFOIL ncrit=9
95 | 7000000 | 0.5 | JavaFoil+Calcfoil stall+Eppler ext transition
96 | 7000000 | 0.5 | XFOIL ncrit=9
97 | 8000000 | 0 | JavaFoil+Calcfoil stall+Eppler ext transition
98 | 8000000 | 0 | XFOIL ncrit=9
99 | 8000000 | 0.1 | JavaFoil+Calcfoil stall+Eppler ext transition
100 | 8000000 | 0.1 | XFOIL ncrit=9
101 | 8000000 | 0.25 | JavaFoil+Calcfoil stall+Eppler ext transition
102 | 8000000 | 0.25 | XFOIL ncrit=9
103 | 8000000 | 0.5 | JavaFoil+Calcfoil stall+Eppler ext transition
104 | 8000000 | 0.5 | XFOIL ncrit=9
105 | 10000000 | 0 | JavaFoil+Calcfoil stall+Eppler ext transition
106 | 10000000 | 0 | XFOIL ncrit=9
107 | 10000000 | 0.1 | JavaFoil+Calcfoil stall+Eppler ext transition
108 | 10000000 | 0.1 | XFOIL ncrit=9
109 | 10000000 | 0.25 | JavaFoil+Calcfoil stall+Eppler ext transition
110 | 10000000 | 0.25 | XFOIL ncrit=9
111 | 10000000 | 0.5 | JavaFoil+Calcfoil stall+Eppler ext transition
112 | 10000000 | 0.5 | XFOIL ncrit=9
113 | 12000000 | 0 | JavaFoil+Calcfoil stall+Eppler ext transition
114 | 12000000 | 0 | XFOIL ncrit=9
115 | 12000000 | 0.1 | JavaFoil+Calcfoil stall+Eppler ext transition
116 | 12000000 | 0.1 | XFOIL ncrit=9
117 | 12000000 | 0.25 | JavaFoil+Calcfoil stall+Eppler ext transition
118 | 12000000 | 0.25 | XFOIL ncrit=9
119 | 12000000 | 0.5 | JavaFoil+Calcfoil stall+Eppler ext transition
120 | 12000000 | 0.5 | XFOIL ncrit=9
121 | 14000000 | 0 | JavaFoil+Calcfoil stall+Eppler ext transition
122 | 14000000 | 0 | XFOIL ncrit=9
123 | 14000000 | 0.1 | JavaFoil+Calcfoil stall+Eppler ext transition
124 | 14000000 | 0.1 | XFOIL ncrit=9
125 | 14000000 | 0.25 | JavaFoil+Calcfoil stall+Eppler ext transition
126 | 14000000 | 0.25 | XFOIL ncrit=9
127 | 14000000 | 0.5 | JavaFoil+Calcfoil stall+Eppler ext transition
128 | 14000000 | 0.5 | XFOIL ncrit=9
129 | 16000000 | 0 | JavaFoil+Calcfoil stall+Eppler ext transition
130 | 16000000 | 0 | XFOIL ncrit=9
131 | 16000000 | 0.1 | JavaFoil+Calcfoil stall+Eppler ext transition
132 | 16000000 | 0.1 | XFOIL ncrit=9
133 | 16000000 | 0.25 | JavaFoil+Calcfoil stall+Eppler ext transition
134 | 16000000 | 0.25 | XFOIL ncrit=9
135 | 16000000 | 0.5 | JavaFoil+Calcfoil stall+Eppler ext transition
136 | 16000000 | 0.5 | XFOIL ncrit=9
137 | 18000000 | 0 | JavaFoil+Calcfoil stall+Eppler ext transition
138 | 18000000 | 0 | XFOIL ncrit=9
139 | 18000000 | 0.1 | JavaFoil+Calcfoil stall+Eppler ext transition
140 | 18000000 | 0.1 | XFOIL ncrit=9
141 | 18000000 | 0.25 | JavaFoil+Calcfoil stall+Eppler ext transition
142 | 18000000 | 0.25 | XFOIL ncrit=9
143 | 18000000 | 0.5 | JavaFoil+Calcfoil stall+Eppler ext transition
144 | 18000000 | 0.5 | XFOIL ncrit=9
145 | 20000000 | 0 | JavaFoil+Calcfoil stall+Eppler ext transition
146 | 20000000 | 0 | XFOIL ncrit=9
147 | 20000000 | 0.1 | JavaFoil+Calcfoil stall+Eppler ext transition
148 | 20000000 | 0.1 | XFOIL ncrit=9
149 | 20000000 | 0.25 | JavaFoil+Calcfoil stall+Eppler ext transition
150 | 20000000 | 0.25 | XFOIL ncrit=9
151 | 20000000 | 0.5 | JavaFoil+Calcfoil stall+Eppler ext transition
152 | 20000000 | 0.5 | XFOIL ncrit=9

## 1. Re 50k Mach 0.00 (1)
BIGFOIL.COM POLAR EXPORT
NACA63-719 a=0.0
NACA63-719 a=0.0 |  |  |  | Cl Max: | 1.778 | at alpha= | 15 | deg
JavaFoil+Calcfoil stall+Eppler ext transition |  |  |  | L/D Max: | 30.972 | at alpha= | 7 | deg
Re: | 50000 |  |  | Cd Min: | 0.02047 | at alpha= | -0.5 | deg
Mach: | 0 |  |  | Cl=0 at alpha= | -3.5238 | deg
|  |  |  | @ Cl=0.1, Cd= | 0.020998
|  |  |  | @ Cl=0.4, Cd= | 0.023365
|  |  |  | @ Cl=0.6, Cd= | 0.02611
alpha (deg) | Cl | Cd | Cm | Cl/Cd
-20 | -0.702 | 0.31354 | -0.009 | -2.24
-19.5 | -0.717 | 0.28705 | -0.009 | -2.498
-19 | -0.731 | 0.27763 | -0.009 | -2.632
-18.5 | -0.743 | 0.26129 | -0.009 | -2.845
-18 | -0.755 | 0.2425 | -0.009 | -3.112
-17.5 | -0.764 | 0.22244 | -0.009 | -3.435
-17 | -0.772 | 0.21094 | -0.01 | -3.66
-16.5 | -0.778 | 0.19768 | -0.01 | -3.934
-16 | -0.781 | 0.18672 | -0.01 | -4.183
-15.5 | -0.782 | 0.17444 | -0.01 | -4.482
-15 | -0.78 | 0.1602 | -0.01 | -4.869
-14.5 | -0.775 | 0.15236 | -0.01 | -5.088
-14 | -0.767 | 0.14166 | -0.011 | -5.417
-13.5 | -0.756 | 0.13268 | -0.011 | -5.7
-13 | -0.742 | 0.12345 | -0.011 | -6.01
-12.5 | -0.724 | 0.11546 | -0.011 | -6.273
-12 | -0.703 | 0.10673 | -0.011 | -6.589
-11.5 | -0.679 | 0.1021 | -0.011 | -6.649
-11 | -0.65 | 0.0929 | -0.012 | -7.001
-10.5 | -0.619 | 0.087 | -0.012 | -7.111
-10 | -0.584 | 0.08212 | -0.012 | -7.117
-9.5 | -0.548 | 0.07783 | -0.012 | -7.039
-9 | -0.509 | 0.07137 | -0.013 | -7.135
-8.5 | -0.469 | 0.06726 | -0.013 | -6.968
-8 | -0.426 | 0.063 | -0.013 | -6.768
-7.5 | -0.383 | 0.05955 | -0.014 | -6.426
-7 | -0.337 | 0.05616 | -0.014 | -6.008
-6.5 | -0.291 | 0.0531 | -0.015 | -5.483
-6 | -0.244 | 0.05052 | -0.015 | -4.827
-5.5 | -0.239 | 0.02259 | -0.042 | -10.558
-5 | -0.18 | 0.02118 | -0.042 | -8.497
-4.5 | -0.098 | 0.04458 | -0.023 | -2.207
-4 | -0.06 | 0.02092 | -0.044 | -2.856
-3.5 | 0.003 | 0.0208 | -0.044 | 0.127
-3 | 0.065 | 0.02063 | -0.045 | 3.161
-2.5 | 0.123 | 0.02124 | -0.043 | 5.801
-2 | 0.184 | 0.02108 | -0.044 | 8.75
-1.5 | 0.247 | 0.02098 | -0.045 | 11.752
-1 | 0.309 | 0.02095 | -0.045 | 14.77
-0.5 | 0.373 | 0.02047 | -0.046 | 18.219
0 | 0.409 | 0.02433 | -0.047 | 16.814
0.5 | 0.466 | 0.02476 | -0.048 | 18.823
1 | 0.521 | 0.02522 | -0.048 | 20.651
1.5 | 0.577 | 0.02586 | -0.048 | 22.303
2 | 0.633 | 0.02647 | -0.049 | 23.911
2.5 | 0.688 | 0.02721 | -0.049 | 25.297
3 | 0.744 | 0.02808 | -0.05 | 26.475
3.5 | 0.798 | 0.02903 | -0.05 | 27.503
4 | 0.853 | 0.02995 | -0.05 | 28.486
4.5 | 0.908 | 0.031 | -0.051 | 29.283
5 | 0.962 | 0.03223 | -0.051 | 29.84
5.5 | 1.015 | 0.03346 | -0.052 | 30.344
6 | 1.069 | 0.0348 | -0.052 | 30.72
6.5 | 1.122 | 0.03629 | -0.052 | 30.912
7 | 1.174 | 0.03792 | -0.053 | 30.972
7.5 | 1.226 | 0.0396 | -0.053 | 30.959
8 | 1.278 | 0.04129 | -0.054 | 30.952
8.5 | 1.329 | 0.04316 | -0.054 | 30.803
9 | 1.381 | 0.04513 | -0.055 | 30.599
9.5 | 1.432 | 0.04701 | -0.055 | 30.467
10 | 1.482 | 0.04889 | -0.056 | 30.306
10.5 | 1.529 | 0.05117 | -0.057 | 29.882
11 | 1.573 | 0.05374 | -0.057 | 29.272
11.5 | 1.614 | 0.05659 | -0.058 | 28.513
12 | 1.652 | 0.05987 | -0.058 | 27.587
12.5 | 1.69 | 0.06334 | -0.059 | 26.677
13 | 1.72 | 0.06742 | -0.059 | 25.512
13.5 | 1.748 | 0.07326 | -0.06 | 23.861
14 | 1.765 | 0.0777 | -0.06 | 22.716
14.5 | 1.775 | 0.08237 | -0.06 | 21.547
15 | 1.778 | 0.08812 | -0.06 | 20.175
15.5 | 1.775 | 0.09441 | -0.06 | 18.796
16 | 1.765 | 0.10086 | -0.06 | 17.495
16.5 | 1.745 | 0.10964 | -0.06 | 15.917
17 | 1.652 | 0.14278 | -0.053 | 11.57
17.5 | 1.556 | 0.17447 | -0.031 | 8.917
18 | 1.537 | 0.18438 | -0.03 | 8.334
18.5 | 1.514 | 0.1956 | -0.029 | 7.739
19 | 1.488 | 0.2077 | -0.028 | 7.163
19.5 | 1.459 | 0.22007 | -0.027 | 6.628
20 | 1.427 | 0.23537 | -0.026 | 6.064

## 2. Re 50k Mach 0.00 (2)
BIGFOIL.COM POLAR EXPORT
NACA63-719 a=0.0
NACA63-719 a=0.0 |  |  |  | Cl Max: | 0.9041 | at alpha= | 20 | deg
XFOIL ncrit=9 |  |  |  | L/D Max: | 3.9779 | at alpha= | 11 | deg
Re: | 50000 |  |  | Cd Min: | 0.24471 | at alpha= | 20 | deg
Mach: | 0 |  |  | Cl=0 at alpha= | 1.9815 | deg
|  |  |  | @ Cl=0.1, Cd= | 0.074603
|  |  |  | @ Cl=0.4, Cd= | 0.11107
|  |  |  | @ Cl=0.6, Cd= | 0.1518
alpha (deg) | Cl | Cd | Cm | Cl/Cd
-11 | -0.2793 | 0.13336 | -0.0395 | -2.0943
-10.5 | -0.2393 | 0.1257 | -0.045 | -1.9037
-10 | -0.2043 | 0.11869 | -0.0501 | -1.7213
-9.5 | -0.3447 | 0.09431 | -0.0714 | -3.655
-9 | -0.4395 | 0.08379 | -0.0725 | -5.2453
-8.5 | -0.5344 | 0.07728 | -0.0663 | -6.9151
-8 | -0.5792 | 0.07058 | -0.0609 | -8.2063
-7.5 | -0.6058 | 0.06461 | -0.0559 | -9.3763
-7 | -0.5911 | 0.06006 | -0.0528 | -9.8418
-6.5 | -0.5821 | 0.05634 | -0.0488 | -10.3319
-6 | -0.7119 | 0.05479 | -0.0213 | -12.9932
-5.5 | -0.6826 | 0.05099 | -0.0198 | -13.3869
-5 | -0.6492 | 0.04759 | -0.0186 | -13.6415
-4.5 | -0.6127 | 0.04511 | -0.0174 | -13.5824
-4 | -0.5743 | 0.04353 | -0.0161 | -13.1932
-3.5 | -0.5365 | 0.04262 | -0.0145 | -12.588
-3 | -0.4999 | 0.04204 | -0.0128 | -11.8911
-2.5 | -0.4662 | 0.04022 | -0.011 | -11.5912
-2 | -0.4675 | 0.04268 | 0.0054 | -10.9536
-1.5 | -0.438 | 0.0467 | 0.015 | -9.379
-1 | -0.1914 | 0.05986 | -0.0154 | -3.1975
-0.5 | -0.0691 | 0.0644 | -0.0353 | -1.073
0 | -0.0458 | 0.06484 | -0.0358 | -0.70635
0.5 | -0.044 | 0.06429 | -0.0324 | -0.6844
1.5 | -0.0234 | 0.06573 | -0.0276 | -0.356
2 | 0.0009 | 0.06693 | -0.0273 | 0.013447
2.5 | 0.0372 | 0.0694 | -0.0287 | 0.53602
3 | 0.0767 | 0.07253 | -0.0304 | 1.0575
3.5 | 0.1202 | 0.0764 | -0.0325 | 1.5733
4 | 0.1657 | 0.08071 | -0.0348 | 2.053
4.5 | 0.205 | 0.08451 | -0.0362 | 2.4257
5.5 | 0.2632 | 0.09075 | -0.0368 | 2.9003
6.5 | 0.3178 | 0.09792 | -0.0376 | 3.2455
7 | 0.3437 | 0.10184 | -0.0381 | 3.3749
7.5 | 0.3705 | 0.10604 | -0.0388 | 3.494
8 | 0.3966 | 0.11049 | -0.0397 | 3.5895
8.5 | 0.4238 | 0.11516 | -0.0407 | 3.6801
9 | 0.4535 | 0.12034 | -0.0421 | 3.7685
9.5 | 0.491 | 0.12649 | -0.044 | 3.8817
10.5 | 0.5431 | 0.13654 | -0.0464 | 3.9776
11 | 0.5606 | 0.14093 | -0.0474 | 3.9779
11.5 | 0.5777 | 0.14553 | -0.0486 | 3.9696
12 | 0.5948 | 0.15038 | -0.05 | 3.9553
12.5 | 0.6136 | 0.1555 | -0.0517 | 3.946
13 | 0.6314 | 0.16079 | -0.0535 | 3.9269
13.5 | 0.6509 | 0.16625 | -0.0555 | 3.9152
14 | 0.6715 | 0.17195 | -0.0577 | 3.9052
14.5 | 0.6961 | 0.17837 | -0.06 | 3.9026
15 | 0.7237 | 0.18525 | -0.0623 | 3.9066
16 | 0.7576 | 0.19543 | -0.0672 | 3.8766
16.5 | 0.7704 | 0.20028 | -0.0701 | 3.8466
17 | 0.7848 | 0.20569 | -0.0731 | 3.8155
17.5 | 0.8026 | 0.21163 | -0.0761 | 3.7925
18 | 0.8227 | 0.21792 | -0.079 | 3.7752
18.5 | 0.8446 | 0.22469 | -0.0818 | 3.759
19 | 0.866 | 0.23155 | -0.0847 | 3.74
19.5 | 0.8855 | 0.23813 | -0.0877 | 3.7186
20 | 0.9041 | 0.24471 | -0.0908 | 3.6946

## 3. Re 50k Mach 0.10 (1)
BIGFOIL.COM POLAR EXPORT
NACA63-719 a=0.0
NACA63-719 a=0.0 |  |  |  | Cl Max: | 1.774 | at alpha= | 15 | deg
JavaFoil+Calcfoil stall+Eppler ext transition |  |  |  | L/D Max: | 30.863 | at alpha= | 7 | deg
Re: | 50000 |  |  | Cd Min: | 0.02059 | at alpha= | -0.5 | deg
Mach: | 0.1 |  |  | Cl=0 at alpha= | -3.5238 | deg
|  |  |  | @ Cl=0.1, Cd= | 0.021089
|  |  |  | @ Cl=0.4, Cd= | 0.023257
|  |  |  | @ Cl=0.6, Cd= | 0.026236
alpha (deg) | Cl | Cd | Cm | Cl/Cd
-20 | -0.653 | 0.31836 | -0.009 | -2.05
-19.5 | -0.67 | 0.30271 | -0.009 | -2.215
-19 | -0.688 | 0.288 | -0.009 | -2.387
-18.5 | -0.704 | 0.2755 | -0.009 | -2.554
-18 | -0.718 | 0.25721 | -0.009 | -2.792
-17.5 | -0.731 | 0.23709 | -0.009 | -3.085
-17 | -0.743 | 0.21669 | -0.01 | -3.427
-16.5 | -0.752 | 0.20266 | -0.01 | -3.708
-16 | -0.758 | 0.19585 | -0.01 | -3.871
-15.5 | -0.762 | 0.18329 | -0.01 | -4.159
-15 | -0.763 | 0.16379 | -0.01 | -4.66
-14.5 | -0.761 | 0.15534 | -0.01 | -4.901
-14 | -0.756 | 0.14818 | -0.01 | -5.102
-13.5 | -0.747 | 0.13412 | -0.011 | -5.572
-13 | -0.735 | 0.12789 | -0.011 | -5.747
-12.5 | -0.719 | 0.1145 | -0.011 | -6.281
-12 | -0.7 | 0.10761 | -0.011 | -6.502
-11.5 | -0.677 | 0.10273 | -0.011 | -6.587
-11 | -0.649 | 0.09495 | -0.012 | -6.839
-10.5 | -0.618 | 0.08857 | -0.012 | -6.981
-10 | -0.585 | 0.08331 | -0.013 | -7.019
-9.5 | -0.549 | 0.07727 | -0.012 | -7.099
-9 | -0.51 | 0.07216 | -0.013 | -7.071
-8.5 | -0.47 | 0.06799 | -0.013 | -6.913
-8 | -0.428 | 0.06348 | -0.013 | -6.739
-7.5 | -0.384 | 0.05935 | -0.014 | -6.471
-7 | -0.339 | 0.05651 | -0.014 | -5.995
-6.5 | -0.292 | 0.05333 | -0.015 | -5.483
-6 | -0.245 | 0.05058 | -0.015 | -4.843
-5.5 | -0.239 | 0.02272 | -0.042 | -10.54
-5 | -0.181 | 0.02065 | -0.042 | -8.753
-4.5 | -0.099 | 0.0445 | -0.023 | -2.224
-4 | -0.06 | 0.02218 | -0.044 | -2.687
-3.5 | 0.003 | 0.02086 | -0.045 | 0.127
-3 | 0.066 | 0.02069 | -0.045 | 3.167
-2.5 | 0.124 | 0.02137 | -0.043 | 5.787
-2 | 0.185 | 0.02119 | -0.044 | 8.74
-1.5 | 0.247 | 0.02109 | -0.045 | 11.732
-1 | 0.311 | 0.02105 | -0.045 | 14.751
-0.5 | 0.375 | 0.02059 | -0.046 | 18.192
0 | 0.411 | 0.02443 | -0.047 | 16.829
0.5 | 0.468 | 0.02486 | -0.048 | 18.84
1 | 0.523 | 0.02537 | -0.048 | 20.615
1.5 | 0.58 | 0.026 | -0.049 | 22.289
2 | 0.636 | 0.02666 | -0.049 | 23.844
2.5 | 0.691 | 0.0274 | -0.049 | 25.231
3 | 0.747 | 0.02826 | -0.05 | 26.418
3.5 | 0.802 | 0.02919 | -0.05 | 27.475
4 | 0.857 | 0.03012 | -0.051 | 28.458
4.5 | 0.912 | 0.03119 | -0.051 | 29.241
5 | 0.966 | 0.03243 | -0.051 | 29.789
5.5 | 1.02 | 0.03376 | -0.052 | 30.196
6 | 1.074 | 0.03506 | -0.052 | 30.626
6.5 | 1.127 | 0.03653 | -0.053 | 30.843
7 | 1.18 | 0.03822 | -0.053 | 30.863
7.5 | 1.231 | 0.03995 | -0.053 | 30.819
8 | 1.284 | 0.04173 | -0.054 | 30.759
8.5 | 1.335 | 0.04353 | -0.054 | 30.68
9 | 1.387 | 0.04544 | -0.055 | 30.525
9.5 | 1.438 | 0.0474 | -0.056 | 30.333
10 | 1.488 | 0.04942 | -0.056 | 30.111
10.5 | 1.535 | 0.05176 | -0.057 | 29.654
11 | 1.578 | 0.0544 | -0.057 | 29.016
11.5 | 1.619 | 0.05736 | -0.058 | 28.224
12 | 1.657 | 0.06058 | -0.058 | 27.346
12.5 | 1.694 | 0.06437 | -0.059 | 26.318
13 | 1.723 | 0.06855 | -0.059 | 25.139
13.5 | 1.75 | 0.07467 | -0.06 | 23.438
14 | 1.766 | 0.07932 | -0.06 | 22.26
14.5 | 1.773 | 0.08428 | -0.06 | 21.034
15 | 1.774 | 0.09011 | -0.06 | 19.681
15.5 | 1.767 | 0.09652 | -0.06 | 18.305
16 | 1.753 | 0.1038 | -0.06 | 16.884
16.5 | 1.676 | 0.1306 | -0.055 | 12.835
17 | 1.573 | 0.165 | -0.041 | 9.536
17.5 | 1.538 | 0.17733 | -0.03 | 8.671
18 | 1.514 | 0.18912 | -0.029 | 8.006
18.5 | 1.487 | 0.19864 | -0.028 | 7.486
19 | 1.457 | 0.20971 | -0.027 | 6.946
19.5 | 1.423 | 0.2252 | -0.027 | 6.319
20 | 1.387 | 0.23738 | -0.025 | 5.841

## 4. Re 50k Mach 0.10 (2)
BIGFOIL.COM POLAR EXPORT
NACA63-719 a=0.0
NACA63-719 a=0.0 |  |  |  | Cl Max: | 0.9046 | at alpha= | 20 | deg
XFOIL ncrit=9 |  |  |  | L/D Max: | 3.9738 | at alpha= | 11 | deg
Re: | 50000 |  |  | Cd Min: | 0.24519 | at alpha= | 20 | deg
Mach: | 0.1 |  |  | Cl=0 at alpha= | 2.0767 | deg
|  |  |  | @ Cl=0.1, Cd= | 0.074911
|  |  |  | @ Cl=0.4, Cd= | 0.11152
|  |  |  | @ Cl=0.6, Cd= | 0.15192
alpha (deg) | Cl | Cd | Cm | Cl/Cd
-12.5 | -0.3053 | 0.14877 | -0.0305 | -2.0522
-12 | -0.3296 | 0.14817 | -0.0271 | -2.2245
-11.5 | -0.2665 | 0.13735 | -0.0343 | -1.9403
-11 | -0.2459 | 0.13064 | -0.041 | -1.8823
-10.5 | -0.2364 | 0.1262 | -0.0461 | -1.8732
-10 | -0.1988 | 0.11898 | -0.0508 | -1.6709
-9.5 | -0.1311 | 0.10867 | -0.0582 | -1.2064
-9 | -0.4208 | 0.08398 | -0.0748 | -5.0107
-8.5 | -0.5233 | 0.07826 | -0.0676 | -6.6867
-8 | -0.5649 | 0.07145 | -0.0631 | -7.9062
-7.5 | -0.6023 | 0.06566 | -0.0571 | -9.173
-7 | -0.5916 | 0.06113 | -0.0534 | -9.6777
-6.5 | -0.5839 | 0.0572 | -0.0495 | -10.208
-6 | -0.5617 | 0.05389 | -0.0469 | -10.4231
-5.5 | -0.5531 | 0.05178 | -0.0419 | -10.6817
-4 | -0.5793 | 0.044 | -0.0163 | -13.1659
-3.5 | -0.5413 | 0.04299 | -0.0148 | -12.5913
-3 | -0.5044 | 0.04239 | -0.013 | -11.899
-2.5 | -0.4673 | 0.0409 | -0.0122 | -11.4254
-2 | -0.4663 | 0.04293 | 0.0039 | -10.8619
-1.5 | -0.4376 | 0.04696 | 0.0136 | -9.3186
-1 | -0.2012 | 0.05974 | -0.0137 | -3.3679
-0.5 | -0.0799 | 0.06416 | -0.0333 | -1.2453
0 | -0.0424 | 0.06554 | -0.0365 | -0.64693
0.5 | -0.0416 | 0.06482 | -0.0329 | -0.64178
1.5 | -0.0287 | 0.06561 | -0.0268 | -0.43743
2 | -0.0058 | 0.06667 | -0.0263 | -0.086996
2.5 | 0.032 | 0.0693 | -0.028 | 0.46176
3 | 0.0715 | 0.0724 | -0.0297 | 0.98757
3.5 | 0.1127 | 0.07603 | -0.0316 | 1.4823
4 | 0.1556 | 0.08008 | -0.0336 | 1.9431
5 | 0.2372 | 0.08833 | -0.0368 | 2.6854
5.5 | 0.2646 | 0.09138 | -0.037 | 2.8956
6 | 0.2918 | 0.09476 | -0.0373 | 3.0794
6.5 | 0.3187 | 0.09843 | -0.0377 | 3.2378
7.5 | 0.3706 | 0.10645 | -0.0389 | 3.4814
8 | 0.3961 | 0.11084 | -0.0397 | 3.5736
8.5 | 0.4226 | 0.11546 | -0.0406 | 3.6601
9 | 0.4502 | 0.12043 | -0.0419 | 3.7383
9.5 | 0.4831 | 0.12615 | -0.0435 | 3.8296
10 | 0.5183 | 0.13223 | -0.0453 | 3.9197
10.5 | 0.5467 | 0.13764 | -0.0467 | 3.972
11 | 0.5638 | 0.14188 | -0.0476 | 3.9738
11.5 | 0.5805 | 0.14638 | -0.0488 | 3.9657
12 | 0.597 | 0.1511 | -0.0502 | 3.951
12.5 | 0.6155 | 0.15617 | -0.0518 | 3.9412
13 | 0.6328 | 0.16137 | -0.0537 | 3.9214
13.5 | 0.6518 | 0.1668 | -0.0557 | 3.9077
14 | 0.6719 | 0.17243 | -0.058 | 3.8967
14.5 | 0.6948 | 0.17864 | -0.0603 | 3.8894
15 | 0.7215 | 0.1854 | -0.0626 | 3.8916
15.5 | 0.7531 | 0.19318 | -0.0649 | 3.8984
16 | 0.761 | 0.19648 | -0.0676 | 3.8732
17 | 0.7871 | 0.20646 | -0.0735 | 3.8124
17.5 | 0.8044 | 0.21235 | -0.0766 | 3.7881
18 | 0.8239 | 0.21855 | -0.0796 | 3.7698
18.5 | 0.845 | 0.22517 | -0.0825 | 3.7527
19 | 0.8662 | 0.23196 | -0.0854 | 3.7343
19.5 | 0.8857 | 0.23855 | -0.0885 | 3.7128
20 | 0.9046 | 0.24519 | -0.0916 | 3.6894

## 5. Re 50k Mach 0.25 (1)
BIGFOIL.COM POLAR EXPORT
NACA63-719 a=0.0
NACA63-719 a=0.0 |  |  |  | Cl Max: | 1.756 | at alpha= | 14 | deg
JavaFoil+Calcfoil stall+Eppler ext transition |  |  |  | L/D Max: | 30.183 | at alpha= | 6.5 | deg
Re: | 50000 |  |  | Cd Min: | 0.02112 | at alpha= | -3 | deg
Mach: | 0.25 |  |  | Cl=0 at alpha= | -3.5234 | deg
|  |  |  | @ Cl=0.1, Cd= | 0.021582
|  |  |  | @ Cl=0.4, Cd= | 0.023013
|  |  |  | @ Cl=0.6, Cd= | 0.02682
alpha (deg) | Cl | Cd | Cm | Cl/Cd
-18 | -0.376 | 0.46575 | -0.007 | -0.806
-17.5 | -0.426 | 0.39676 | -0.009 | -1.074
-17 | -0.473 | 0.32687 | -0.01 | -1.446
-16.5 | -0.515 | 0.2914 | -0.01 | -1.767
-16 | -0.553 | 0.27288 | -0.01 | -2.026
-15.5 | -0.586 | 0.24222 | -0.01 | -2.42
-15 | -0.615 | 0.21071 | -0.01 | -2.918
-14.5 | -0.638 | 0.19775 | -0.01 | -3.227
-14 | -0.656 | 0.17614 | -0.01 | -3.722
-13.5 | -0.667 | 0.15901 | -0.01 | -4.197
-13 | -0.673 | 0.14065 | -0.011 | -4.786
-12.5 | -0.673 | 0.13203 | -0.011 | -5.097
-12 | -0.667 | 0.12535 | -0.011 | -5.319
-11.5 | -0.655 | 0.11024 | -0.012 | -5.94
-11 | -0.636 | 0.10282 | -0.011 | -6.182
-10.5 | -0.611 | 0.09421 | -0.012 | -6.484
-10 | -0.582 | 0.08696 | -0.013 | -6.696
-9.5 | -0.55 | 0.07966 | -0.013 | -6.904
-9 | -0.514 | 0.07564 | -0.013 | -6.799
-8.5 | -0.476 | 0.06938 | -0.013 | -6.858
-8 | -0.435 | 0.06457 | -0.014 | -6.731
-7.5 | -0.391 | 0.06067 | -0.014 | -6.449
-7 | -0.346 | 0.05722 | -0.014 | -6.046
-6.5 | -0.299 | 0.05429 | -0.015 | -5.509
-6 | -0.251 | 0.05143 | -0.015 | -4.878
-5.5 | -0.244 | 0.02342 | -0.043 | -10.433
-5 | -0.185 | 0.02271 | -0.043 | -8.131
-4.5 | -0.101 | 0.04527 | -0.023 | -2.24
-4 | -0.061 | 0.02174 | -0.045 | -2.794
-3.5 | 0.003 | 0.0213 | -0.046 | 0.128
-3 | 0.067 | 0.02112 | -0.046 | 3.188
-2.5 | 0.127 | 0.02196 | -0.044 | 5.767
-2 | 0.19 | 0.02177 | -0.045 | 8.706
-1.5 | 0.253 | 0.02167 | -0.046 | 11.677
-1 | 0.318 | 0.02161 | -0.046 | 14.697
-0.5 | 0.383 | 0.02167 | -0.047 | 17.665
0 | 0.422 | 0.02475 | -0.048 | 17.034
0.5 | 0.48 | 0.02565 | -0.049 | 18.73
1 | 0.536 | 0.02614 | -0.049 | 20.51
1.5 | 0.594 | 0.02674 | -0.05 | 22.217
2 | 0.652 | 0.02751 | -0.05 | 23.687
2.5 | 0.708 | 0.02833 | -0.051 | 25.009
3 | 0.765 | 0.02923 | -0.051 | 26.165
3.5 | 0.822 | 0.03019 | -0.051 | 27.228
4 | 0.879 | 0.03126 | -0.052 | 28.108
4.5 | 0.934 | 0.03244 | -0.052 | 28.798
5 | 0.99 | 0.03374 | -0.053 | 29.331
5.5 | 1.045 | 0.03514 | -0.053 | 29.726
6 | 1.1 | 0.03667 | -0.054 | 29.996
6.5 | 1.154 | 0.03824 | -0.054 | 30.183
7 | 1.208 | 0.04003 | -0.054 | 30.168
7.5 | 1.261 | 0.04184 | -0.055 | 30.13
8 | 1.314 | 0.04373 | -0.055 | 30.056
8.5 | 1.367 | 0.04582 | -0.056 | 29.829
9 | 1.42 | 0.0479 | -0.056 | 29.641
9.5 | 1.472 | 0.05011 | -0.057 | 29.374
10 | 1.522 | 0.05246 | -0.058 | 29.009
10.5 | 1.566 | 0.05528 | -0.058 | 28.332
11 | 1.608 | 0.05837 | -0.059 | 27.548
11.5 | 1.646 | 0.06179 | -0.059 | 26.641
12 | 1.683 | 0.06574 | -0.06 | 25.593
12.5 | 1.713 | 0.07058 | -0.06 | 24.27
13 | 1.738 | 0.077 | -0.061 | 22.574
13.5 | 1.753 | 0.08224 | -0.061 | 21.31
14 | 1.756 | 0.08821 | -0.061 | 19.907
14.5 | 1.747 | 0.09479 | -0.061 | 18.43
15 | 1.727 | 0.10225 | -0.061 | 16.895
15.5 | 1.673 | 0.11859 | -0.059 | 14.111
16 | 1.509 | 0.16127 | -0.031 | 9.356
16.5 | 1.473 | 0.17453 | -0.029 | 8.441
17 | 1.43 | 0.18567 | -0.028 | 7.704
17.5 | 1.38 | 0.19803 | -0.027 | 6.967
18 | 1.321 | 0.21668 | -0.025 | 6.099
18.5 | 1.256 | 0.23027 | -0.023 | 5.456
19 | 1.185 | 0.25432 | -0.019 | 4.66

## 6. Re 50k Mach 0.25 (2)
BIGFOIL.COM POLAR EXPORT
NACA63-719 a=0.0
NACA63-719 a=0.0 |  |  |  | Cl Max: | 0.9122 | at alpha= | 20 | deg
XFOIL ncrit=9 |  |  |  | L/D Max: | 3.9179 | at alpha= | 12.5 | deg
Re: | 50000 |  |  | Cd Min: | 0.24893 | at alpha= | 20 | deg
Mach: | 0.25 |  |  | Cl=0 at alpha= | 2.2487 | deg
|  |  |  | @ Cl=0.1, Cd= | 0.07687
|  |  |  | @ Cl=0.4, Cd= | 0.11358
|  |  |  | @ Cl=0.6, Cd= | 0.15374
alpha (deg) | Cl | Cd | Cm | Cl/Cd
-11 | -0.1958 | 0.13041 | -0.0491 | -1.5014
-10.5 | -0.1563 | 0.12269 | -0.0556 | -1.2739
-10 | -0.1413 | 0.11727 | -0.0594 | -1.2049
-9 | -0.3416 | 0.08796 | -0.0813 | -3.8836
-8.5 | -0.4517 | 0.08121 | -0.0779 | -5.5621
-8 | -0.5055 | 0.07743 | -0.0699 | -6.5285
-7.5 | -0.5479 | 0.07176 | -0.0646 | -7.6352
-7 | -0.5656 | 0.06636 | -0.0603 | -8.5232
-6.5 | -0.5752 | 0.06202 | -0.055 | -9.2744
-6 | -0.7361 | 0.06233 | -0.023 | -11.8097
-5.5 | -0.7119 | 0.05699 | -0.0214 | -12.4917
-5 | -0.6829 | 0.05223 | -0.0201 | -13.0749
-4.5 | -0.6474 | 0.0491 | -0.0188 | -13.1853
-4 | -0.6091 | 0.04657 | -0.0175 | -13.0792
-3.5 | -0.569 | 0.04502 | -0.0161 | -12.6388
-3 | -0.5294 | 0.04423 | -0.0142 | -11.9693
-2.5 | -0.4906 | 0.04357 | -0.0127 | -11.26
-2 | -0.4569 | 0.04409 | -0.0064 | -10.3629
-1.5 | -0.4321 | 0.04891 | 0.0065 | -8.8346
-0.5 | -0.1102 | 0.06516 | -0.028 | -1.6912
0 | -0.0426 | 0.06736 | -0.037 | -0.63242
0.5 | -0.0261 | 0.06801 | -0.0361 | -0.38377
1 | -0.0247 | 0.06807 | -0.0323 | -0.36286
1.5 | -0.0385 | 0.06657 | -0.0257 | -0.57834
2 | -0.0188 | 0.06762 | -0.0246 | -0.27802
2.5 | 0.019 | 0.07024 | -0.0263 | 0.2705
3 | 0.0591 | 0.07333 | -0.0282 | 0.80595
3.5 | 0.0972 | 0.07661 | -0.0297 | 1.2688
4 | 0.1346 | 0.08009 | -0.0311 | 1.6806
4.5 | 0.1712 | 0.08381 | -0.0323 | 2.0427
5 | 0.2085 | 0.08788 | -0.0337 | 2.3726
5.5 | 0.2496 | 0.09259 | -0.0356 | 2.6958
6 | 0.2981 | 0.09831 | -0.0382 | 3.0322
6.5 | 0.3277 | 0.10207 | -0.0388 | 3.2105
8 | 0.3986 | 0.11332 | -0.0399 | 3.5175
8.5 | 0.4224 | 0.11771 | -0.0407 | 3.5885
9 | 0.4471 | 0.12236 | -0.0418 | 3.654
9.5 | 0.4712 | 0.12725 | -0.043 | 3.7029
10 | 0.4965 | 0.13236 | -0.0443 | 3.7511
10.5 | 0.5235 | 0.13789 | -0.0459 | 3.7965
11 | 0.5549 | 0.14407 | -0.0478 | 3.8516
11.5 | 0.5851 | 0.15024 | -0.0497 | 3.8944
12.5 | 0.6302 | 0.16085 | -0.0531 | 3.9179
13 | 0.6452 | 0.16537 | -0.0549 | 3.9016
14 | 0.6791 | 0.17566 | -0.0593 | 3.866
14.5 | 0.6976 | 0.18133 | -0.0619 | 3.8471
15 | 0.7191 | 0.18745 | -0.0645 | 3.8362
15.5 | 0.745 | 0.1943 | -0.0671 | 3.8343
16 | 0.7781 | 0.20281 | -0.0696 | 3.8366
16.5 | 0.7899 | 0.20664 | -0.0725 | 3.8226
17 | 0.8016 | 0.21113 | -0.0757 | 3.7967
17.5 | 0.8168 | 0.21669 | -0.0792 | 3.7694
18 | 0.8346 | 0.22273 | -0.0825 | 3.7471
18.5 | 0.8538 | 0.22904 | -0.0858 | 3.7277
19 | 0.8733 | 0.23552 | -0.0892 | 3.708
19.5 | 0.8926 | 0.24209 | -0.0926 | 3.6871
20 | 0.9122 | 0.24893 | -0.096 | 3.6645

## 7. Re 50k Mach 0.50 (1)
BIGFOIL.COM POLAR EXPORT
NACA63-719 a=0.0
NACA63-719 a=0.0 |  |  |  | Cl Max: | 1.67 | at alpha= | 11 | deg
JavaFoil+Calcfoil stall+Eppler ext transition |  |  |  | L/D Max: | 27.161 | at alpha= | 5.5 | deg
Re: | 50000 |  |  | Cd Min: | 0.0227 | at alpha= | -2.5 | deg
Mach: | 0.5 |  |  | Cl=0 at alpha= | -3.5259 | deg
|  |  |  | @ Cl=0.1, Cd= | 0.023384
|  |  |  | @ Cl=0.4, Cd= | 0.024443
|  |  |  | @ Cl=0.6, Cd= | 0.029894
alpha (deg) | Cl | Cd | Cm | Cl/Cd
-20 | -0.953 | 0.43081 | -0.021 | -2.213
-19.5 | -0.925 | 0.42539 | -0.021 | -2.175
-19 | -0.897 | 0.41053 | -0.021 | -2.184
-18.5 | -0.868 | 0.41979 | -0.021 | -2.068
-18 | -0.837 | 0.38305 | -0.02 | -2.186
-17.5 | -0.809 | 0.38257 | -0.021 | -2.114
-17 | -0.78 | 0.38168 | -0.021 | -2.044
-16.5 | -0.752 | 0.3755 | -0.021 | -2.002
-16 | -0.723 | 0.35659 | -0.021 | -2.028
-15.5 | -0.693 | 0.35544 | -0.02 | -1.95
-15 | -0.664 | 0.32128 | -0.019 | -2.066
-14.5 | -0.635 | 0.3169 | -0.02 | -2.004
-14 | -0.606 | 0.34031 | -0.02 | -1.782
-13.5 | -0.578 | 0.33716 | -0.02 | -1.713
-13 | -0.549 | 0.28853 | -0.02 | -1.902
-12.5 | -0.519 | 0.27922 | -0.019 | -1.859
-12 | -0.49 | 0.27609 | -0.018 | -1.775
-11.5 | -0.461 | 0.26995 | -0.019 | -1.708
-11 | -0.432 | 0.26579 | -0.019 | -1.627
-10.5 | -0.403 | 0.22819 | -0.017 | -1.765
-10 | -0.373 | 0.19055 | -0.013 | -1.96
-9.5 | -0.345 | 0.18664 | -0.013 | -1.847
-9 | -0.316 | 0.18375 | -0.013 | -1.719
-8.5 | -0.287 | 0.16513 | -0.014 | -1.738
-8 | -0.401 | 0.09208 | -0.013 | -4.355
-7.5 | -0.394 | 0.07268 | -0.014 | -5.423
-7 | -0.363 | 0.06557 | -0.015 | -5.538
-6.5 | -0.321 | 0.05953 | -0.015 | -5.399
-6 | -0.273 | 0.05534 | -0.015 | -4.941
-5.5 | -0.222 | 0.05153 | -0.017 | -4.304
-5 | -0.168 | 0.04897 | -0.017 | -3.424
-4.5 | -0.135 | 0.02504 | -0.048 | -5.383
-4 | -0.055 | 0.04583 | -0.026 | -1.209
-3.5 | 0.003 | 0.0241 | -0.049 | 0.123
-3 | 0.074 | 0.02377 | -0.05 | 3.096
-2.5 | 0.146 | 0.0227 | -0.051 | 6.42
-2 | 0.209 | 0.02452 | -0.049 | 8.512
-1.5 | 0.279 | 0.02437 | -0.049 | 11.437
-1 | 0.349 | 0.0244 | -0.05 | 14.31
-0.5 | 0.42 | 0.02446 | -0.051 | 17.185
0 | 0.467 | 0.02831 | -0.052 | 16.514
0.5 | 0.533 | 0.02896 | -0.052 | 18.399
1 | 0.593 | 0.02979 | -0.053 | 19.915
1.5 | 0.657 | 0.03074 | -0.054 | 21.367
2 | 0.72 | 0.03177 | -0.055 | 22.656
2.5 | 0.783 | 0.03272 | -0.056 | 23.939
3 | 0.846 | 0.03391 | -0.056 | 24.958
3.5 | 0.908 | 0.03531 | -0.057 | 25.724
4 | 0.97 | 0.03687 | -0.057 | 26.303
4.5 | 1.031 | 0.03854 | -0.058 | 26.75
5 | 1.091 | 0.04036 | -0.058 | 27.041
5.5 | 1.152 | 0.0424 | -0.059 | 27.161
6 | 1.21 | 0.04474 | -0.059 | 27.053
6.5 | 1.269 | 0.04709 | -0.059 | 26.955
7 | 1.328 | 0.04974 | -0.06 | 26.693
7.5 | 1.385 | 0.05259 | -0.061 | 26.325
8 | 1.442 | 0.05565 | -0.061 | 25.906
8.5 | 1.498 | 0.05899 | -0.062 | 25.403
9 | 1.551 | 0.06296 | -0.063 | 24.64
9.5 | 1.597 | 0.06742 | -0.063 | 23.686
10 | 1.631 | 0.07276 | -0.064 | 22.41
10.5 | 1.658 | 0.07962 | -0.064 | 20.823
11 | 1.67 | 0.08818 | -0.065 | 18.941
11.5 | 1.657 | 0.10047 | -0.065 | 16.497
12 | 1.591 | 0.11263 | -0.065 | 14.13
12.5 | 1.281 | 0.15261 | -0.027 | 8.397
13 | 0.924 | 0.25408 | -0.025 | 3.638
13.5 | 0.952 | 0.28573 | -0.03 | 3.332
14 | 0.979 | 0.30897 | -0.032 | 3.169
14.5 | 1.007 | 0.34775 | -0.035 | 2.897
15 | 1.036 | 0.37156 | -0.039 | 2.789
15.5 | 1.066 | 0.40664 | -0.042 | 2.62
16 | 1.093 | 0.40616 | -0.043 | 2.692

## 8. Re 50k Mach 0.50 (2)
BIGFOIL.COM POLAR EXPORT
NACA63-719 a=0.0
NACA63-719 a=0.0 |  |  |  | Cl Max: | 0.9881 | at alpha= | 20 | deg
XFOIL ncrit=9 |  |  |  | L/D Max: | 3.7344 | at alpha= | 15 | deg
Re: | 50000 |  |  | Cd Min: | 0.27715 | at alpha= | 20 | deg
Mach: | 0.5 |  |  | Cl=0 at alpha= | 2.7919 | deg
|  |  |  | @ Cl=0.1, Cd= | 0.086706
|  |  |  | @ Cl=0.4, Cd= | 0.12519
|  |  |  | @ Cl=0.6, Cd= | 0.16345
alpha (deg) | Cl | Cd | Cm | Cl/Cd
-9.5 | -0.1031 | 0.11365 | -0.0941 | -0.90717
-8.5 | -0.1847 | 0.10317 | -0.0913 | -1.7902
-7.5 | -0.3075 | 0.09094 | -0.0889 | -3.3814
-7 | -0.3721 | 0.08801 | -0.0807 | -4.2279
-6.5 | -0.4381 | 0.08447 | -0.0728 | -5.1865
-6 | -0.4977 | 0.08 | -0.0658 | -6.2213
-5.5 | -0.6949 | 0.08564 | -0.0244 | -8.1142
-5 | -0.7235 | 0.07728 | -0.0228 | -9.3621
-4.5 | -0.7332 | 0.06916 | -0.0218 | -10.6015
-4 | -0.7169 | 0.06293 | -0.0203 | -11.392
-3.5 | -0.688 | 0.05733 | -0.0198 | -12.0007
-3 | -0.6402 | 0.05398 | -0.0198 | -11.8599
-2.5 | -0.5577 | 0.05365 | -0.0236 | -10.3952
-2 | -0.4882 | 0.05374 | -0.025 | -9.0845
-1.5 | -0.4272 | 0.0537 | -0.0259 | -7.9553
-1 | -0.4167 | 0.05665 | -0.0079 | -7.3557
-0.5 | -0.399 | 0.05985 | 0.0081 | -6.6667
0 | -0.1323 | 0.07391 | -0.0227 | -1.79
0.5 | -0.0536 | 0.07651 | -0.033 | -0.70056
1 | -0.0039 | 0.0784 | -0.0381 | -0.049745
1.5 | -0.0017 | 0.07835 | -0.0338 | -0.021698
2 | -0.0069 | 0.07789 | -0.0284 | -0.088586
2.5 | -0.0129 | 0.07728 | -0.0226 | -0.16693
3 | 0.0092 | 0.07885 | -0.0217 | 0.11668
3.5 | 0.0481 | 0.08195 | -0.0236 | 0.58694
4 | 0.0897 | 0.08569 | -0.0258 | 1.0468
4.5 | 0.1327 | 0.08993 | -0.0281 | 1.4756
5 | 0.1773 | 0.09467 | -0.0304 | 1.8728
5.5 | 0.2251 | 0.10012 | -0.0331 | 2.2483
6.5 | 0.2924 | 0.10833 | -0.0354 | 2.6992
7 | 0.3217 | 0.11241 | -0.0364 | 2.8618
7.5 | 0.3485 | 0.1166 | -0.0374 | 2.9889
8 | 0.3767 | 0.12123 | -0.0387 | 3.1073
8.5 | 0.4059 | 0.12619 | -0.0402 | 3.2166
9 | 0.4357 | 0.13152 | -0.042 | 3.3128
9.5 | 0.467 | 0.13713 | -0.0439 | 3.4055
10 | 0.5023 | 0.14361 | -0.0462 | 3.4977
10.5 | 0.5372 | 0.15023 | -0.0486 | 3.5759
11 | 0.5707 | 0.15682 | -0.0509 | 3.6392
11.5 | 0.5904 | 0.16121 | -0.0527 | 3.6623
12 | 0.6122 | 0.1663 | -0.055 | 3.6813
12.5 | 0.6329 | 0.17163 | -0.0576 | 3.6876
13 | 0.6567 | 0.17766 | -0.0604 | 3.6964
13.5 | 0.6827 | 0.18414 | -0.0633 | 3.7075
14 | 0.7147 | 0.19209 | -0.0665 | 3.7207
14.5 | 0.7468 | 0.20016 | -0.0696 | 3.731
15 | 0.7673 | 0.20547 | -0.0728 | 3.7344
15.5 | 0.7832 | 0.21053 | -0.0766 | 3.7201
16 | 0.8057 | 0.21726 | -0.0803 | 3.7085
16.5 | 0.8328 | 0.22538 | -0.084 | 3.6951
17 | 0.8631 | 0.23451 | -0.0875 | 3.6804
17.5 | 0.8918 | 0.24349 | -0.0911 | 3.6626
18 | 0.9093 | 0.24875 | -0.0953 | 3.6555
18.5 | 0.9274 | 0.25482 | -0.0999 | 3.6394
19 | 0.9472 | 0.2618 | -0.1046 | 3.618
19.5 | 0.9674 | 0.26925 | -0.1093 | 3.5929
20 | 0.9881 | 0.27715 | -0.1141 | 3.5652

## 9. Re 100k Mach 0.00 (1)
BIGFOIL.COM POLAR EXPORT
NACA63-719 a=0.0
NACA63-719 a=0.0 |  |  |  | Cl Max: | 1.791 | at alpha= | 15 | deg
JavaFoil+Calcfoil stall+Eppler ext transition |  |  |  | L/D Max: | 43.248 | at alpha= | 7 | deg
Re: | 100000 |  |  | Cd Min: | 0.01505 | at alpha= | -2.5 | deg
Mach: | 0 |  |  | Cl=0 at alpha= | -3.5238 | deg
|  |  |  | @ Cl=0.1, Cd= | 0.015734
|  |  |  | @ Cl=0.4, Cd= | 0.016622
|  |  |  | @ Cl=0.6, Cd= | 0.018913
alpha (deg) | Cl | Cd | Cm | Cl/Cd
-20 | -0.702 | 0.2616 | -0.009 | -2.684
-19.5 | -0.717 | 0.2415 | -0.009 | -2.969
-19 | -0.731 | 0.23236 | -0.009 | -3.145
-18.5 | -0.743 | 0.21521 | -0.009 | -3.454
-18 | -0.755 | 0.20753 | -0.009 | -3.636
-17.5 | -0.764 | 0.19165 | -0.01 | -3.988
-17 | -0.772 | 0.18122 | -0.01 | -4.26
-16.5 | -0.778 | 0.17092 | -0.01 | -4.55
-16 | -0.781 | 0.16106 | -0.01 | -4.85
-15.5 | -0.782 | 0.15179 | -0.01 | -5.151
-15 | -0.78 | 0.1421 | -0.011 | -5.49
-14.5 | -0.775 | 0.13259 | -0.011 | -5.847
-14 | -0.767 | 0.12206 | -0.011 | -6.287
-13.5 | -0.756 | 0.11518 | -0.011 | -6.567
-13 | -0.742 | 0.10921 | -0.011 | -6.794
-12.5 | -0.724 | 0.1021 | -0.012 | -7.094
-12 | -0.703 | 0.09506 | -0.012 | -7.398
-11.5 | -0.679 | 0.09025 | -0.012 | -7.523
-11 | -0.651 | 0.08401 | -0.013 | -7.743
-10.5 | -0.619 | 0.07885 | -0.013 | -7.846
-10 | -0.584 | 0.07431 | -0.013 | -7.865
-9.5 | -0.548 | 0.07035 | -0.013 | -7.788
-9 | -0.509 | 0.06527 | -0.014 | -7.802
-8.5 | -0.469 | 0.06132 | -0.014 | -7.643
-8 | -0.426 | 0.05743 | -0.014 | -7.427
-7.5 | -0.383 | 0.05456 | -0.015 | -7.014
-7 | -0.337 | 0.05179 | -0.015 | -6.517
-6.5 | -0.354 | 0.01967 | -0.042 | -18.01
-6 | -0.298 | 0.0176 | -0.043 | -16.952
-5.5 | -0.241 | 0.0182 | -0.043 | -13.223
-5 | -0.183 | 0.01752 | -0.044 | -10.467
-4.5 | -0.122 | 0.01711 | -0.045 | -7.116
-4 | -0.06 | 0.01695 | -0.045 | -3.525
-3.5 | 0.003 | 0.01671 | -0.046 | 0.158
-3 | 0.065 | 0.01659 | -0.046 | 3.93
-2.5 | 0.128 | 0.01505 | -0.046 | 8.519
-2 | 0.191 | 0.01513 | -0.047 | 12.623
-1.5 | 0.254 | 0.01523 | -0.047 | 16.656
-1 | 0.316 | 0.01536 | -0.048 | 20.609
-0.5 | 0.379 | 0.01548 | -0.048 | 24.493
0 | 0.418 | 0.0176 | -0.049 | 23.727
0.5 | 0.476 | 0.01796 | -0.049 | 26.493
1 | 0.531 | 0.01832 | -0.049 | 29
1.5 | 0.589 | 0.01882 | -0.05 | 31.283
2 | 0.646 | 0.0193 | -0.05 | 33.469
2.5 | 0.702 | 0.01985 | -0.051 | 35.398
3 | 0.759 | 0.02046 | -0.051 | 37.08
3.5 | 0.814 | 0.02112 | -0.051 | 38.552
4 | 0.87 | 0.02185 | -0.052 | 39.848
4.5 | 0.926 | 0.02261 | -0.052 | 40.966
5 | 0.981 | 0.02348 | -0.053 | 41.78
5.5 | 1.036 | 0.02444 | -0.053 | 42.374
6 | 1.09 | 0.02542 | -0.054 | 42.887
6.5 | 1.144 | 0.02652 | -0.054 | 43.125
7 | 1.197 | 0.02768 | -0.055 | 43.248
7.5 | 1.25 | 0.02895 | -0.055 | 43.172
8 | 1.303 | 0.03027 | -0.055 | 43.038
8.5 | 1.355 | 0.03168 | -0.056 | 42.752
9 | 1.406 | 0.03319 | -0.056 | 42.377
9.5 | 1.458 | 0.03476 | -0.057 | 41.939
10 | 1.506 | 0.03648 | -0.058 | 41.292
10.5 | 1.553 | 0.03852 | -0.058 | 40.309
11 | 1.596 | 0.04078 | -0.058 | 39.144
11.5 | 1.636 | 0.04335 | -0.059 | 37.749
12 | 1.673 | 0.04624 | -0.059 | 36.189
12.5 | 1.708 | 0.04999 | -0.06 | 34.165
13 | 1.737 | 0.05425 | -0.06 | 32.011
13.5 | 1.759 | 0.06228 | -0.06 | 28.244
14 | 1.777 | 0.06616 | -0.061 | 26.852
14.5 | 1.787 | 0.07014 | -0.061 | 25.476
15 | 1.791 | 0.07479 | -0.061 | 23.953
15.5 | 1.791 | 0.0796 | -0.061 | 22.496
16 | 1.785 | 0.08404 | -0.062 | 21.239
16.5 | 1.773 | 0.08964 | -0.062 | 19.784
17 | 1.756 | 0.09578 | -0.062 | 18.338
17.5 | 1.733 | 0.10258 | -0.062 | 16.898
18 | 1.704 | 0.11045 | -0.062 | 15.428
18.5 | 1.668 | 0.12051 | -0.061 | 13.846
19 | 1.623 | 0.13429 | -0.06 | 12.083
19.5 | 1.515 | 0.17762 | -0.051 | 8.528
20 | 1.438 | 0.20875 | -0.038 | 6.891

## 10. Re 100k Mach 0.00 (2)
BIGFOIL.COM POLAR EXPORT
NACA63-719 a=0.0
NACA63-719 a=0.0 |  |  |  | Cl Max: | 0.9235 | at alpha= | 14.5 | deg
XFOIL ncrit=9 |  |  |  | L/D Max: | 7.6951 | at alpha= | 7.5 | deg
Re: | 100000 |  |  | Cd Min: | 0.21985 | at alpha= | -20 | deg
Mach: | 0 |  |  | Cl=0 at alpha= | -0.54085 | deg
|  |  |  | @ Cl=0.1, Cd= | 0.047714
|  |  |  | @ Cl=0.4, Cd= | 0.063578
|  |  |  | @ Cl=0.6, Cd= | 0.078896
alpha (deg) | Cl | Cd | Cm | Cl/Cd
-20 | -0.4741 | 0.21985 | 0.0109 | -2.1565
-19.5 | -0.4485 | 0.21295 | 0.0078 | -2.1061
-19 | -0.4296 | 0.20704 | 0.0031 | -2.075
-18 | -0.3901 | 0.1941 | -0.006 | -2.0098
-17.5 | -0.3773 | 0.18873 | -0.0122 | -1.9992
-17 | -0.3587 | 0.18122 | -0.0172 | -1.9794
-16.5 | -0.33 | 0.17417 | -0.0211 | -1.8947
-16 | -0.3331 | 0.16982 | -0.0301 | -1.9615
-15.5 | -0.2928 | 0.15995 | -0.0334 | -1.8306
-15 | -0.2722 | 0.15333 | -0.0396 | -1.7753
-14.5 | -0.264 | 0.14621 | -0.0465 | -1.8056
-14 | -0.2409 | 0.13946 | -0.0554 | -1.7274
-13.5 | -0.2002 | 0.13003 | -0.0621 | -1.5396
-13 | -0.227 | 0.12347 | -0.0737 | -1.8385
-12.5 | -0.1754 | 0.1164 | -0.0697 | -1.5069
-12 | -0.2092 | 0.10895 | -0.0769 | -1.9201
-11.5 | -0.1698 | 0.10437 | -0.073 | -1.6269
-11 | -0.1656 | 0.09821 | -0.0744 | -1.6862
-10.5 | -0.4109 | 0.05943 | -0.1012 | -6.914
-10 | -0.4304 | 0.05377 | -0.0977 | -8.0045
-9.5 | -0.4446 | 0.04847 | -0.0926 | -9.1727
-9 | -0.44 | 0.04393 | -0.0883 | -10.0159
-8.5 | -0.4139 | 0.04084 | -0.0857 | -10.1347
-8 | -0.3825 | 0.03815 | -0.083 | -10.0262
-7.5 | -0.3467 | 0.03623 | -0.0808 | -9.5694
-7 | -0.3094 | 0.03479 | -0.0791 | -8.8934
-6.5 | -0.2584 | 0.03262 | -0.0776 | -7.9215
-6 | -0.219 | 0.03208 | -0.0762 | -6.8267
-5 | -0.1443 | 0.03039 | -0.0712 | -4.7483
-4.5 | -0.1327 | 0.02957 | -0.0664 | -4.4877
-4 | -0.1129 | 0.02965 | -0.0588 | -3.8078
-3.5 | -0.0991 | 0.03205 | -0.0533 | -3.092
-3 | -0.0452 | 0.03298 | -0.0493 | -1.3705
-2.5 | -0.0534 | 0.03588 | -0.0417 | -1.4883
-2 | -0.0485 | 0.03797 | -0.0336 | -1.2773
-1.5 | -0.0357 | 0.03945 | -0.0263 | -0.90494
-1 | -0.0326 | 0.04141 | -0.0203 | -0.78725
-0.5 | 0.0029 | 0.04219 | -0.0183 | 0.068737
0 | 0.0135 | 0.04409 | -0.015 | 0.30619
0.5 | 0.0528 | 0.04508 | -0.0138 | 1.1713
1 | 0.081 | 0.04742 | -0.0138 | 1.7081
1.5 | 0.1694 | 0.04879 | -0.021 | 3.472
2 | 0.2385 | 0.05271 | -0.0312 | 4.5248
2.5 | 0.377 | 0.0526 | -0.043 | 7.1673
3 | 0.2969 | 0.05636 | -0.0336 | 5.2679
3.5 | 0.3243 | 0.05921 | -0.034 | 5.4771
4 | 0.3863 | 0.06021 | -0.0353 | 6.4159
5 | 0.4162 | 0.06756 | -0.0342 | 6.1604
5.5 | 0.4875 | 0.06791 | -0.0351 | 7.1786
6 | 0.4908 | 0.07245 | -0.0343 | 6.7743
6.5 | 0.5092 | 0.07612 | -0.0339 | 6.6894
7.5 | 0.6093 | 0.07918 | -0.034 | 7.6951
8 | 0.617 | 0.0839 | -0.0338 | 7.354
8.5 | 0.6285 | 0.08855 | -0.0337 | 7.0977
9 | 0.6467 | 0.09266 | -0.0338 | 6.9793
10 | 0.6911 | 0.1006 | -0.0343 | 6.8698
10.5 | 0.7574 | 0.09972 | -0.0335 | 7.5953
11 | 0.7684 | 0.10476 | -0.034 | 7.3349
11.5 | 0.781 | 0.10975 | -0.0347 | 7.1162
12 | 0.7952 | 0.11463 | -0.0354 | 6.9371
13 | 0.8215 | 0.12511 | -0.0376 | 6.5662
14 | 0.8477 | 0.13606 | -0.0405 | 6.2303
14.5 | 0.9235 | 0.13114 | -0.0375 | 7.0421

## 11. Re 100k Mach 0.10 (1)
BIGFOIL.COM POLAR EXPORT
NACA63-719 a=0.0
NACA63-719 a=0.0 |  |  |  | Cl Max: | 1.787 | at alpha= | 15 | deg
JavaFoil+Calcfoil stall+Eppler ext transition |  |  |  | L/D Max: | 43.049 | at alpha= | 7 | deg
Re: | 100000 |  |  | Cd Min: | 0.01509 | at alpha= | -2.5 | deg
Mach: | 0.1 |  |  | Cl=0 at alpha= | -3.5238 | deg
|  |  |  | @ Cl=0.1, Cd= | 0.01584
|  |  |  | @ Cl=0.4, Cd= | 0.016583
|  |  |  | @ Cl=0.6, Cd= | 0.019009
alpha (deg) | Cl | Cd | Cm | Cl/Cd
-20 | -0.653 | 0.27114 | -0.009 | -2.407
-19.5 | -0.671 | 0.26225 | -0.009 | -2.557
-19 | -0.688 | 0.24055 | -0.009 | -2.859
-18.5 | -0.704 | 0.22922 | -0.01 | -3.07
-18 | -0.718 | 0.21078 | -0.009 | -3.408
-17.5 | -0.731 | 0.20219 | -0.01 | -3.617
-17 | -0.743 | 0.1862 | -0.01 | -3.988
-16.5 | -0.752 | 0.17372 | -0.01 | -4.326
-16 | -0.758 | 0.16789 | -0.01 | -4.516
-15.5 | -0.762 | 0.15695 | -0.01 | -4.857
-15 | -0.763 | 0.14555 | -0.01 | -5.245
-14.5 | -0.761 | 0.13519 | -0.01 | -5.632
-14 | -0.756 | 0.12763 | -0.011 | -5.923
-13.5 | -0.747 | 0.11782 | -0.011 | -6.343
-13 | -0.735 | 0.11067 | -0.011 | -6.642
-12.5 | -0.719 | 0.10179 | -0.012 | -7.066
-12 | -0.7 | 0.09595 | -0.012 | -7.293
-11.5 | -0.677 | 0.09092 | -0.012 | -7.444
-11 | -0.649 | 0.08305 | -0.012 | -7.82
-10.5 | -0.618 | 0.08011 | -0.013 | -7.719
-10 | -0.585 | 0.07523 | -0.013 | -7.773
-9.5 | -0.549 | 0.07112 | -0.013 | -7.713
-9 | -0.51 | 0.06661 | -0.013 | -7.661
-8.5 | -0.47 | 0.06159 | -0.014 | -7.631
-8 | -0.428 | 0.05733 | -0.014 | -7.462
-7.5 | -0.384 | 0.05484 | -0.015 | -7.003
-7 | -0.339 | 0.05207 | -0.015 | -6.507
-6.5 | -0.356 | 0.01981 | -0.042 | -17.951
-6 | -0.299 | 0.01915 | -0.043 | -15.63
-5.5 | -0.242 | 0.01772 | -0.043 | -13.632
-5 | -0.183 | 0.01871 | -0.044 | -9.771
-4.5 | -0.122 | 0.01717 | -0.045 | -7.126
-4 | -0.06 | 0.01699 | -0.045 | -3.533
-3.5 | 0.003 | 0.01684 | -0.046 | 0.158
-3 | 0.066 | 0.01672 | -0.046 | 3.92
-2.5 | 0.129 | 0.01509 | -0.047 | 8.542
-2 | 0.192 | 0.01518 | -0.047 | 12.645
-1.5 | 0.255 | 0.01527 | -0.047 | 16.696
-1 | 0.318 | 0.0154 | -0.048 | 20.655
-0.5 | 0.381 | 0.01554 | -0.048 | 24.52
0 | 0.42 | 0.01768 | -0.049 | 23.729
0.5 | 0.478 | 0.01804 | -0.049 | 26.499
1 | 0.534 | 0.01844 | -0.05 | 28.938
1.5 | 0.591 | 0.01893 | -0.05 | 31.246
2 | 0.648 | 0.01943 | -0.05 | 33.381
2.5 | 0.705 | 0.01998 | -0.051 | 35.31
3 | 0.762 | 0.0206 | -0.051 | 36.98
3.5 | 0.818 | 0.02127 | -0.052 | 38.473
4 | 0.874 | 0.02197 | -0.052 | 39.791
4.5 | 0.93 | 0.02277 | -0.053 | 40.854
5 | 0.985 | 0.02366 | -0.053 | 41.65
5.5 | 1.04 | 0.02465 | -0.053 | 42.176
6 | 1.095 | 0.02562 | -0.054 | 42.735
6.5 | 1.149 | 0.02675 | -0.054 | 42.954
7 | 1.202 | 0.02793 | -0.055 | 43.049
7.5 | 1.255 | 0.02922 | -0.055 | 42.953
8 | 1.308 | 0.03059 | -0.056 | 42.762
8.5 | 1.36 | 0.03198 | -0.056 | 42.533
9 | 1.413 | 0.03348 | -0.057 | 42.19
9.5 | 1.464 | 0.03514 | -0.057 | 41.651
10 | 1.513 | 0.03691 | -0.058 | 40.984
10.5 | 1.559 | 0.03906 | -0.058 | 39.907
11 | 1.602 | 0.04134 | -0.059 | 38.744
11.5 | 1.642 | 0.04399 | -0.059 | 37.315
12 | 1.678 | 0.047 | -0.06 | 35.704
12.5 | 1.712 | 0.05117 | -0.06 | 33.46
13 | 1.74 | 0.05543 | -0.06 | 31.388
13.5 | 1.761 | 0.06327 | -0.061 | 27.828
14 | 1.777 | 0.0674 | -0.061 | 26.363
14.5 | 1.785 | 0.07179 | -0.061 | 24.865
15 | 1.787 | 0.0762 | -0.061 | 23.454
15.5 | 1.784 | 0.08137 | -0.062 | 21.921
16 | 1.775 | 0.08619 | -0.062 | 20.591
16.5 | 1.758 | 0.09241 | -0.062 | 19.026
17 | 1.738 | 0.0982 | -0.062 | 17.698
17.5 | 1.71 | 0.10588 | -0.062 | 16.151
18 | 1.673 | 0.11554 | -0.061 | 14.481
18.5 | 1.63 | 0.12714 | -0.061 | 12.823
19 | 1.561 | 0.14971 | -0.058 | 10.428
19.5 | 1.441 | 0.19842 | -0.042 | 7.26
20 | 1.392 | 0.21378 | -0.034 | 6.511

## 12. Re 100k Mach 0.10 (2)
BIGFOIL.COM POLAR EXPORT
NACA63-719 a=0.0
NACA63-719 a=0.0 |  |  |  | Cl Max: | 1.0042 | at alpha= | 20 | deg
XFOIL ncrit=9 |  |  |  | L/D Max: | 7.7425 | at alpha= | 7.5 | deg
Re: | 100000 |  |  | Cd Min: | 0.22027 | at alpha= | -20 | deg
Mach: | 0.1 |  |  | Cl=0 at alpha= | -0.55447 | deg
|  |  |  | @ Cl=0.1, Cd= | 0.048106
|  |  |  | @ Cl=0.4, Cd= | 0.063082
|  |  |  | @ Cl=0.6, Cd= | 0.079423
alpha (deg) | Cl | Cd | Cm | Cl/Cd
-20 | -0.4732 | 0.22027 | 0.0112 | -2.1483
-19.5 | -0.4483 | 0.21353 | 0.0078 | -2.0995
-19 | -0.4296 | 0.20764 | 0.003 | -2.069
-18.5 | -0.4222 | 0.20285 | -0.004 | -2.0813
-18 | -0.389 | 0.19459 | -0.0061 | -1.9991
-17.5 | -0.3781 | 0.18955 | -0.0128 | -1.9947
-17 | -0.3555 | 0.18153 | -0.0173 | -1.9584
-16.5 | -0.3278 | 0.17456 | -0.0215 | -1.8779
-16 | -0.3336 | 0.17059 | -0.031 | -1.9556
-15.5 | -0.2888 | 0.16029 | -0.0339 | -1.8017
-15 | -0.2707 | 0.15384 | -0.0405 | -1.7596
-14.5 | -0.2582 | 0.14666 | -0.0468 | -1.7605
-14 | -0.2413 | 0.1399 | -0.0576 | -1.7248
-13.5 | -0.1945 | 0.1304 | -0.0628 | -1.4916
-13 | -0.2252 | 0.12419 | -0.0742 | -1.8134
-12.5 | -0.172 | 0.11709 | -0.0698 | -1.469
-12 | -0.204 | 0.10978 | -0.0766 | -1.8583
-11.5 | -0.1664 | 0.10505 | -0.0732 | -1.584
-11 | -0.2497 | 0.07951 | -0.093 | -3.1405
-10.5 | -0.3964 | 0.06004 | -0.1027 | -6.6023
-10 | -0.4193 | 0.05467 | -0.0991 | -7.6697
-9.5 | -0.4368 | 0.04942 | -0.0942 | -8.8385
-9 | -0.4407 | 0.04471 | -0.0889 | -9.8569
-8.5 | -0.4115 | 0.04156 | -0.0869 | -9.9013
-8 | -0.3829 | 0.03872 | -0.084 | -9.8889
-7.5 | -0.3472 | 0.03653 | -0.0815 | -9.5045
-7 | -0.3116 | 0.03516 | -0.0797 | -8.8623
-6.5 | -0.26 | 0.03294 | -0.078 | -7.8931
-6 | -0.2208 | 0.03233 | -0.0767 | -6.8296
-5.5 | -0.1789 | 0.03139 | -0.0748 | -5.6993
-5 | -0.1435 | 0.03065 | -0.0718 | -4.6819
-4.5 | -0.1315 | 0.03028 | -0.0671 | -4.3428
-4 | -0.1128 | 0.02965 | -0.0594 | -3.8044
-3.5 | -0.1009 | 0.03216 | -0.0536 | -3.1374
-3 | -0.0441 | 0.03302 | -0.0498 | -1.3356
-2.5 | -0.0531 | 0.03594 | -0.0423 | -1.4775
-2 | -0.0621 | 0.0384 | -0.0334 | -1.6172
-1.5 | -0.0336 | 0.03955 | -0.0268 | -0.84956
-1 | -0.0409 | 0.04183 | -0.0199 | -0.97777
-0.5 | 0.005 | 0.0423 | -0.0185 | 0.1182
0 | 0.0056 | 0.04452 | -0.0145 | 0.12579
0.5 | 0.0551 | 0.04517 | -0.0139 | 1.2198
1 | 0.0719 | 0.04782 | -0.0131 | 1.5036
1.5 | 0.1672 | 0.04879 | -0.0201 | 3.4269
2 | 0.2315 | 0.05293 | -0.0302 | 4.3737
2.5 | 0.2979 | 0.05448 | -0.036 | 5.4681
3 | 0.299 | 0.05644 | -0.0334 | 5.2977
3.5 | 0.317 | 0.05974 | -0.0335 | 5.3063
4 | 0.3935 | 0.06009 | -0.0354 | 6.5485
5 | 0.4109 | 0.0681 | -0.0339 | 6.0338
5.5 | 0.4809 | 0.06865 | -0.0347 | 7.0051
6 | 0.4965 | 0.07239 | -0.0342 | 6.8587
6.5 | 0.5113 | 0.0763 | -0.0338 | 6.7012
7 | 0.5314 | 0.08008 | -0.0336 | 6.6359
7.5 | 0.6139 | 0.07929 | -0.0339 | 7.7425
8 | 0.6238 | 0.08379 | -0.0336 | 7.4448
8.5 | 0.6335 | 0.08855 | -0.0336 | 7.1542
9 | 0.6496 | 0.09285 | -0.0337 | 6.9962
10.5 | 0.7123 | 0.10519 | -0.0346 | 6.7716
11 | 0.7755 | 0.10458 | -0.0338 | 7.4154
11.5 | 0.7874 | 0.10964 | -0.0344 | 7.1817
12 | 0.8008 | 0.1146 | -0.0352 | 6.9878
13.5 | 0.8377 | 0.13079 | -0.0388 | 6.4049
14.5 | 0.8574 | 0.14316 | -0.0427 | 5.9891
15 | 0.9304 | 0.1385 | -0.0396 | 6.7177
15.5 | 0.9322 | 0.14606 | -0.0424 | 6.3823
16 | 0.9254 | 0.1555 | -0.0464 | 5.9511
17 | 0.9065 | 0.17629 | -0.0564 | 5.1421
17.5 | 0.919 | 0.18256 | -0.0595 | 5.034
18 | 0.9451 | 0.18568 | -0.0607 | 5.0899
18.5 | 1.0031 | 0.18069 | -0.0575 | 5.5515
19 | 1.0008 | 0.18955 | -0.0625 | 5.2799
19.5 | 1.0021 | 0.19776 | -0.0674 | 5.0673
20 | 1.0042 | 0.20603 | -0.0723 | 4.874

## 13. Re 100k Mach 0.25 (1)
BIGFOIL.COM POLAR EXPORT
NACA63-719 a=0.0
NACA63-719 a=0.0 |  |  |  | Cl Max: | 1.768 | at alpha= | 14 | deg
JavaFoil+Calcfoil stall+Eppler ext transition |  |  |  | L/D Max: | 41.912 | at alpha= | 6.5 | deg
Re: | 100000 |  |  | Cd Min: | 0.01542 | at alpha= | -2.5 | deg
Mach: | 0.25 |  |  | Cl=0 at alpha= | -3.5231 | deg
|  |  |  | @ Cl=0.1, Cd= | 0.016188
|  |  |  | @ Cl=0.4, Cd= | 0.016386
|  |  |  | @ Cl=0.6, Cd= | 0.019467
alpha (deg) | Cl | Cd | Cm | Cl/Cd
-18 | -0.376 | 0.36235 | -0.009 | -1.037
-17.5 | -0.426 | 0.31498 | -0.01 | -1.353
-17 | -0.473 | 0.27388 | -0.011 | -1.726
-16.5 | -0.515 | 0.24067 | -0.01 | -2.139
-16 | -0.553 | 0.21926 | -0.01 | -2.521
-15.5 | -0.586 | 0.19847 | -0.01 | -2.954
-15 | -0.615 | 0.17503 | -0.01 | -3.513
-14.5 | -0.638 | 0.1623 | -0.011 | -3.931
-14 | -0.656 | 0.14819 | -0.011 | -4.425
-13.5 | -0.667 | 0.13518 | -0.011 | -4.937
-13 | -0.673 | 0.12153 | -0.011 | -5.54
-12.5 | -0.673 | 0.11336 | -0.012 | -5.937
-12 | -0.667 | 0.10717 | -0.012 | -6.221
-11.5 | -0.655 | 0.0952 | -0.012 | -6.878
-11 | -0.636 | 0.08859 | -0.012 | -7.175
-10.5 | -0.611 | 0.08449 | -0.012 | -7.231
-10 | -0.582 | 0.07793 | -0.013 | -7.473
-9.5 | -0.55 | 0.07237 | -0.013 | -7.6
-9 | -0.514 | 0.06813 | -0.013 | -7.549
-8.5 | -0.476 | 0.06244 | -0.014 | -7.621
-8 | -0.435 | 0.05903 | -0.014 | -7.363
-7.5 | -0.391 | 0.05564 | -0.015 | -7.032
-7 | -0.346 | 0.05273 | -0.015 | -6.562
-6.5 | -0.299 | 0.04983 | -0.015 | -6.002
-6 | -0.251 | 0.04724 | -0.016 | -5.312
-5.5 | -0.247 | 0.01912 | -0.044 | -12.892
-5 | -0.186 | 0.0183 | -0.045 | -10.175
-4.5 | -0.125 | 0.01871 | -0.046 | -6.665
-4 | -0.062 | 0.01736 | -0.046 | -3.552
-3.5 | 0.003 | 0.01711 | -0.047 | 0.159
-3 | 0.067 | 0.01698 | -0.047 | 3.965
-2.5 | 0.132 | 0.01542 | -0.048 | 8.589
-2 | 0.197 | 0.01544 | -0.048 | 12.776
-1.5 | 0.262 | 0.01554 | -0.049 | 16.86
-1 | 0.327 | 0.01569 | -0.049 | 20.828
-0.5 | 0.392 | 0.01591 | -0.05 | 24.607
0 | 0.43 | 0.01817 | -0.05 | 23.669
0.5 | 0.49 | 0.01859 | -0.05 | 26.359
1 | 0.547 | 0.019 | -0.051 | 28.787
1.5 | 0.606 | 0.01952 | -0.051 | 31.049
2 | 0.665 | 0.02007 | -0.052 | 33.109
2.5 | 0.723 | 0.02069 | -0.052 | 34.926
3 | 0.78 | 0.02137 | -0.052 | 36.508
3.5 | 0.838 | 0.02207 | -0.053 | 37.984
4 | 0.896 | 0.02284 | -0.053 | 39.221
4.5 | 0.953 | 0.02372 | -0.054 | 40.155
5 | 1.009 | 0.02473 | -0.054 | 40.8
5.5 | 1.065 | 0.02576 | -0.055 | 41.341
6 | 1.121 | 0.02684 | -0.055 | 41.761
6.5 | 1.176 | 0.02806 | -0.056 | 41.912
7 | 1.23 | 0.02941 | -0.056 | 41.842
7.5 | 1.284 | 0.03081 | -0.056 | 41.682
8 | 1.339 | 0.03228 | -0.057 | 41.47
8.5 | 1.392 | 0.03389 | -0.057 | 41.065
9 | 1.445 | 0.03557 | -0.058 | 40.623
9.5 | 1.497 | 0.03737 | -0.059 | 40.047
10 | 1.545 | 0.03955 | -0.059 | 39.064
10.5 | 1.589 | 0.04205 | -0.06 | 37.79
11 | 1.63 | 0.04476 | -0.06 | 36.425
11.5 | 1.668 | 0.04779 | -0.061 | 34.894
12 | 1.701 | 0.05181 | -0.061 | 32.834
12.5 | 1.73 | 0.05697 | -0.061 | 30.361
13 | 1.748 | 0.06543 | -0.061 | 26.724
13.5 | 1.764 | 0.06999 | -0.062 | 25.2
14 | 1.768 | 0.07519 | -0.062 | 23.517
14.5 | 1.761 | 0.0803 | -0.062 | 21.931
15 | 1.745 | 0.08586 | -0.062 | 20.328
15.5 | 1.719 | 0.09273 | -0.062 | 18.532
16 | 1.682 | 0.10046 | -0.062 | 16.741
16.5 | 1.631 | 0.11051 | -0.062 | 14.754
17 | 1.562 | 0.12494 | -0.061 | 12.503
17.5 | 1.409 | 0.17261 | -0.046 | 8.163
18 | 1.324 | 0.18883 | -0.032 | 7.014
18.5 | 1.259 | 0.20494 | -0.03 | 6.141
19 | 1.187 | 0.22209 | -0.027 | 5.342

## 14. Re 100k Mach 0.25 (2)
BIGFOIL.COM POLAR EXPORT
NACA63-719 a=0.0
NACA63-719 a=0.0 |  |  |  | Cl Max: | 0.985 | at alpha= | 20 | deg
XFOIL ncrit=9 |  |  |  | L/D Max: | 7.1029 | at alpha= | 9.5 | deg
Re: | 100000 |  |  | Cd Min: | 0.22328 | at alpha= | -20 | deg
Mach: | 0.25 |  |  | Cl=0 at alpha= | 0.15635 | deg
|  |  |  | @ Cl=0.1, Cd= | 0.051196
|  |  |  | @ Cl=0.4, Cd= | 0.067965
|  |  |  | @ Cl=0.6, Cd= | 0.093958
alpha (deg) | Cl | Cd | Cm | Cl/Cd
-20 | -0.471 | 0.22328 | 0.0123 | -2.1095
-19.5 | -0.4478 | 0.21684 | 0.0079 | -2.0651
-19 | -0.4328 | 0.21172 | 0.0016 | -2.0442
-18.5 | -0.4097 | 0.20413 | -0.0029 | -2.0071
-18 | -0.3837 | 0.19731 | -0.0071 | -1.9447
-17.5 | -0.3842 | 0.19473 | -0.016 | -1.973
-17 | -0.3415 | 0.18353 | -0.0184 | -1.8607
-16.5 | -0.317 | 0.17674 | -0.0242 | -1.7936
-15.5 | -0.2693 | 0.16215 | -0.0371 | -1.6608
-15 | -0.2715 | 0.15774 | -0.0466 | -1.7212
-14.5 | -0.2203 | 0.14783 | -0.0521 | -1.4902
-14 | -0.2353 | 0.1425 | -0.0665 | -1.6512
-13.5 | -0.1713 | 0.13277 | -0.0654 | -1.2902
-12.5 | -0.1552 | 0.12061 | -0.0698 | -1.2868
-12 | -0.1792 | 0.11396 | -0.0752 | -1.5725
-11.5 | -0.1517 | 0.10864 | -0.074 | -1.3964
-11 | -0.2176 | 0.08528 | -0.0924 | -2.5516
-10.5 | -0.3321 | 0.06491 | -0.1059 | -5.1163
-10 | -0.3568 | 0.05857 | -0.1057 | -6.0919
-9.5 | -0.3914 | 0.05399 | -0.1015 | -7.2495
-9 | -0.4173 | 0.04964 | -0.096 | -8.4065
-8.5 | -0.393 | 0.04548 | -0.093 | -8.6412
-8 | -0.3866 | 0.04217 | -0.0883 | -9.1677
-7.5 | -0.3561 | 0.0396 | -0.0856 | -8.9924
-7 | -0.3199 | 0.0374 | -0.0827 | -8.5535
-6.5 | -0.2839 | 0.03605 | -0.0809 | -7.8752
-6 | -0.2282 | 0.03365 | -0.0794 | -6.7816
-5.5 | -0.1948 | 0.03335 | -0.0771 | -5.8411
-5 | -0.1581 | 0.03275 | -0.0742 | -4.8275
-4.5 | -0.1292 | 0.0322 | -0.0702 | -4.0124
-4 | -0.1364 | 0.03189 | -0.0637 | -4.2772
-3.5 | -0.1013 | 0.03242 | -0.0563 | -3.1246
-3 | -0.107 | 0.03533 | -0.0491 | -3.0286
-2.5 | -0.0439 | 0.03629 | -0.0449 | -1.2097
-2 | -0.0768 | 0.03939 | -0.035 | -1.9497
-1.5 | -0.0652 | 0.04141 | -0.0273 | -1.5745
-1 | -0.055 | 0.04316 | -0.0202 | -1.2743
-0.5 | -0.0315 | 0.04448 | -0.0166 | -0.70818
0 | -0.0096 | 0.04593 | -0.0138 | -0.20901
0.5 | 0.0211 | 0.04732 | -0.0117 | 0.4459
1 | 0.0515 | 0.0491 | -0.011 | 1.0489
1.5 | 0.1068 | 0.05149 | -0.0149 | 2.0742
2 | 0.2117 | 0.05333 | -0.0249 | 3.9696
2.5 | 0.2669 | 0.05738 | -0.0339 | 4.6514
3.5 | 0.314 | 0.06084 | -0.0322 | 5.1611
4 | 0.3297 | 0.06447 | -0.0322 | 5.114
5 | 0.4196 | 0.06894 | -0.0333 | 6.0865
5.5 | 0.4325 | 0.07291 | -0.0329 | 5.932
6 | 0.4579 | 0.07632 | -0.0328 | 5.9997
7 | 0.5503 | 0.08065 | -0.0331 | 6.8233
7.5 | 0.5584 | 0.08549 | -0.033 | 6.5318
8 | 0.5752 | 0.08976 | -0.0331 | 6.4082
8.5 | 0.5967 | 0.09383 | -0.0333 | 6.3594
9.5 | 0.6931 | 0.09758 | -0.0331 | 7.1029
10 | 0.7019 | 0.10292 | -0.0337 | 6.8199
10.5 | 0.7155 | 0.10789 | -0.0343 | 6.6318
11 | 0.7302 | 0.11289 | -0.0351 | 6.4682
11.5 | 0.7445 | 0.11817 | -0.0361 | 6.3002
12 | 0.7597 | 0.12345 | -0.0373 | 6.1539
12.5 | 0.7778 | 0.12842 | -0.0384 | 6.0567
13 | 0.7952 | 0.13366 | -0.0398 | 5.9494
14 | 0.8765 | 0.13723 | -0.0394 | 6.3871
14.5 | 0.8771 | 0.14501 | -0.0423 | 6.0485
15 | 0.8744 | 0.15368 | -0.046 | 5.6897
15.5 | 0.871 | 0.16273 | -0.0502 | 5.3524
16 | 0.8763 | 0.17065 | -0.0539 | 5.1351
16.5 | 0.9022 | 0.17492 | -0.0554 | 5.1578
17 | 0.9371 | 0.17713 | -0.0558 | 5.2905
17.5 | 0.914 | 0.19051 | -0.0638 | 4.7976
18 | 0.9227 | 0.19773 | -0.0678 | 4.6665
18.5 | 0.9387 | 0.20353 | -0.0709 | 4.6121
19 | 0.9547 | 0.20933 | -0.0742 | 4.5607
19.5 | 0.9698 | 0.21527 | -0.0777 | 4.505
20 | 0.985 | 0.22121 | -0.0812 | 4.4528

## 15. Re 100k Mach 0.50 (1)
BIGFOIL.COM POLAR EXPORT
NACA63-719 a=0.0
NACA63-719 a=0.0 |  |  |  | Cl Max: | 1.685 | at alpha= | 11 | deg
JavaFoil+Calcfoil stall+Eppler ext transition |  |  |  | L/D Max: | 37.079 | at alpha= | 5.5 | deg
Re: | 100000 |  |  | Cd Min: | 0.01723 | at alpha= | -1.5 | deg
Mach: | 0.5 |  |  | Cl=0 at alpha= | -3.5214 | deg
|  |  |  | @ Cl=0.1, Cd= | 0.01891
|  |  |  | @ Cl=0.4, Cd= | 0.017406
|  |  |  | @ Cl=0.6, Cd= | 0.021722
alpha (deg) | Cl | Cd | Cm | Cl/Cd
-20 | -0.953 | 0.34652 | -0.021 | -2.752
-19.5 | -0.925 | 0.33015 | -0.021 | -2.802
-19 | -0.897 | 0.33425 | -0.021 | -2.683
-18.5 | -0.868 | 0.32415 | -0.021 | -2.679
-18 | -0.838 | 0.3084 | -0.021 | -2.716
-17.5 | -0.809 | 0.30653 | -0.021 | -2.639
-17 | -0.78 | 0.29308 | -0.021 | -2.662
-16.5 | -0.752 | 0.28735 | -0.021 | -2.616
-16 | -0.723 | 0.2732 | -0.021 | -2.647
-15.5 | -0.693 | 0.26985 | -0.021 | -2.57
-15 | -0.664 | 0.25522 | -0.02 | -2.601
-14.5 | -0.635 | 0.25683 | -0.02 | -2.473
-14 | -0.606 | 0.25648 | -0.02 | -2.364
-13.5 | -0.578 | 0.25315 | -0.021 | -2.282
-13 | -0.549 | 0.2322 | -0.021 | -2.364
-12.5 | -0.519 | 0.22954 | -0.02 | -2.261
-12 | -0.49 | 0.22076 | -0.019 | -2.22
-11.5 | -0.461 | 0.21482 | -0.019 | -2.147
-11 | -0.432 | 0.19782 | -0.019 | -2.186
-10.5 | -0.403 | 0.17662 | -0.018 | -2.281
-10 | -0.373 | 0.15021 | -0.014 | -2.486
-9.5 | -0.345 | 0.14743 | -0.014 | -2.338
-9 | -0.316 | 0.14469 | -0.014 | -2.183
-8.5 | -0.287 | 0.13309 | -0.015 | -2.157
-8 | -0.401 | 0.07703 | -0.013 | -5.205
-7.5 | -0.394 | 0.06438 | -0.015 | -6.122
-7 | -0.363 | 0.05831 | -0.015 | -6.227
-6.5 | -0.321 | 0.05328 | -0.016 | -6.032
-6 | -0.273 | 0.05025 | -0.016 | -5.442
-5.5 | -0.222 | 0.04683 | -0.017 | -4.736
-5 | -0.202 | 0.02116 | -0.049 | -9.57
-4.5 | -0.136 | 0.02036 | -0.049 | -6.67
-4 | -0.067 | 0.01974 | -0.05 | -3.401
-3.5 | 0.003 | 0.01855 | -0.051 | 0.161
-3 | 0.074 | 0.01917 | -0.052 | 3.873
-2.5 | 0.148 | 0.01843 | -0.053 | 8.035
-2 | 0.216 | 0.01745 | -0.052 | 12.371
-1.5 | 0.289 | 0.01723 | -0.053 | 16.761
-1 | 0.365 | 0.0173 | -0.054 | 21.119
-0.5 | 0.438 | 0.01752 | -0.055 | 24.989
0 | 0.476 | 0.02062 | -0.055 | 23.093
0.5 | 0.543 | 0.02118 | -0.056 | 25.634
1 | 0.604 | 0.02176 | -0.056 | 27.768
1.5 | 0.669 | 0.0225 | -0.057 | 29.738
2 | 0.733 | 0.02326 | -0.057 | 31.52
2.5 | 0.798 | 0.02417 | -0.057 | 33.001
3 | 0.862 | 0.02506 | -0.058 | 34.381
3.5 | 0.925 | 0.02613 | -0.058 | 35.383
4 | 0.987 | 0.02732 | -0.059 | 36.126
4.5 | 1.049 | 0.0286 | -0.059 | 36.684
5 | 1.11 | 0.02998 | -0.06 | 37.037
5.5 | 1.171 | 0.03159 | -0.06 | 37.079
6 | 1.231 | 0.03331 | -0.061 | 36.946
6.5 | 1.29 | 0.03516 | -0.061 | 36.703
7 | 1.35 | 0.0372 | -0.062 | 36.278
7.5 | 1.407 | 0.0394 | -0.062 | 35.711
8 | 1.464 | 0.04182 | -0.063 | 35.018
8.5 | 1.52 | 0.04464 | -0.064 | 34.059
9 | 1.573 | 0.04813 | -0.064 | 32.677
9.5 | 1.618 | 0.05213 | -0.065 | 31.042
10 | 1.651 | 0.05672 | -0.065 | 29.11
10.5 | 1.675 | 0.06304 | -0.065 | 26.579
11 | 1.685 | 0.07124 | -0.066 | 23.652
11.5 | 1.667 | 0.08569 | -0.066 | 19.453
12 | 1.604 | 0.09577 | -0.066 | 16.75
12.5 | 1.282 | 0.12994 | -0.028 | 9.866
13 | 0.924 | 0.20433 | -0.025 | 4.523
13.5 | 0.952 | 0.23093 | -0.03 | 4.123
14 | 0.979 | 0.24139 | -0.032 | 4.056
14.5 | 1.007 | 0.25842 | -0.035 | 3.898
15 | 1.036 | 0.27405 | -0.039 | 3.782
15.5 | 1.066 | 0.30193 | -0.042 | 3.529
16 | 1.094 | 0.32658 | -0.044 | 3.349

## 16. Re 100k Mach 0.50 (2)
BIGFOIL.COM POLAR EXPORT
NACA63-719 a=0.0
NACA63-719 a=0.0 |  |  |  | Cl Max: | 1.0269 | at alpha= | 20 | deg
XFOIL ncrit=9 |  |  |  | L/D Max: | 5.4515 | at alpha= | 9.5 | deg
Re: | 100000 |  |  | Cd Min: | 0.2595 | at alpha= | 20 | deg
Mach: | 0.5 |  |  | Cl=0 at alpha= | 1.563 | deg
|  |  |  | @ Cl=0.1, Cd= | 0.061672
|  |  |  | @ Cl=0.4, Cd= | 0.084303
|  |  |  | @ Cl=0.6, Cd= | 0.11038
alpha (deg) | Cl | Cd | Cm | Cl/Cd
-20 | -0.4811 | 0.24168 | 0.0128 | -1.9906
-19.5 | -0.4608 | 0.23608 | 0.0047 | -1.9519
-19 | -0.4235 | 0.22536 | 0.0001 | -1.8792
-18.5 | -0.3954 | 0.21816 | -0.0073 | -1.8124
-18 | -0.3695 | 0.21064 | -0.0155 | -1.7542
-17.5 | -0.3311 | 0.20137 | -0.022 | -1.6442
-17 | -0.3079 | 0.19547 | -0.0318 | -1.5752
-16.5 | -0.2721 | 0.1859 | -0.0396 | -1.4637
-16 | -0.2301 | 0.17803 | -0.0483 | -1.2925
-15 | -0.1697 | 0.16301 | -0.0623 | -1.041
-14.5 | -0.1851 | 0.16156 | -0.0686 | -1.1457
-14 | -0.1385 | 0.15092 | -0.0673 | -0.9177
-13.5 | -0.1489 | 0.14782 | -0.0728 | -1.0073
-13 | -0.1129 | 0.13865 | -0.0728 | -0.81428
-12.5 | -0.1093 | 0.13383 | -0.076 | -0.81671
-12 | -0.0851 | 0.12646 | -0.0764 | -0.67294
-11.5 | -0.1142 | 0.12266 | -0.0846 | -0.93103
-11 | -0.065 | 0.11439 | -0.082 | -0.56823
-10 | -0.0916 | 0.09006 | -0.0978 | -1.0171
-9.5 | -0.1006 | 0.07997 | -0.1052 | -1.258
-9 | -0.1329 | 0.06918 | -0.1118 | -1.9211
-8.5 | -0.1745 | 0.06043 | -0.1188 | -2.8876
-8 | -0.2182 | 0.05485 | -0.1183 | -3.9781
-7.5 | -0.2601 | 0.05195 | -0.1123 | -5.0067
-7 | -0.2953 | 0.04985 | -0.1048 | -5.9238
-6.5 | -0.2878 | 0.04635 | -0.0988 | -6.2093
-6 | -0.3058 | 0.0458 | -0.0907 | -6.6769
-5.5 | -0.2997 | 0.04484 | -0.0842 | -6.6838
-5 | -0.263 | 0.04277 | -0.08 | -6.1492
-4.5 | -0.2682 | 0.04333 | -0.0719 | -6.1897
-4 | -0.202 | 0.04176 | -0.0704 | -4.8372
-3.5 | -0.2234 | 0.04303 | -0.0606 | -5.1917
-3 | -0.1682 | 0.04183 | -0.0581 | -4.021
-2.5 | -0.1852 | 0.04251 | -0.0509 | -4.3566
-2 | -0.1435 | 0.04347 | -0.0429 | -3.3011
-1.5 | -0.1508 | 0.04644 | -0.0343 | -3.2472
-1 | -0.1053 | 0.04839 | -0.0269 | -2.1761
-0.5 | -0.1143 | 0.05085 | -0.0185 | -2.2478
0 | -0.0774 | 0.05221 | -0.0116 | -1.4825
0.5 | -0.0734 | 0.05414 | -0.0069 | -1.3557
1 | -0.0124 | 0.05525 | -0.0066 | -0.22443
1.5 | -0.0069 | 0.05755 | -0.004 | -0.1199
2 | 0.0479 | 0.05939 | -0.0049 | 0.80653
2.5 | 0.1196 | 0.06253 | -0.0116 | 1.9127
3 | 0.1969 | 0.0666 | -0.022 | 2.9565
3.5 | 0.2194 | 0.06875 | -0.0227 | 3.1913
4 | 0.2863 | 0.07088 | -0.0256 | 4.0392
4.5 | 0.308 | 0.07446 | -0.0266 | 4.1364
5 | 0.3289 | 0.07849 | -0.0273 | 4.1903
5.5 | 0.3652 | 0.0819 | -0.0281 | 4.4591
6 | 0.413 | 0.0852 | -0.0291 | 4.8474
6.5 | 0.4558 | 0.08849 | -0.0298 | 5.1509
7 | 0.4682 | 0.09326 | -0.0303 | 5.0204
7.5 | 0.4893 | 0.09797 | -0.0311 | 4.9944
8 | 0.5185 | 0.10226 | -0.0319 | 5.0704
8.5 | 0.551 | 0.10656 | -0.0327 | 5.1708
9 | 0.5979 | 0.11002 | -0.0333 | 5.4345
9.5 | 0.6249 | 0.11463 | -0.0342 | 5.4515
10 | 0.6359 | 0.12058 | -0.0359 | 5.2737
10.5 | 0.6557 | 0.12606 | -0.0374 | 5.2015
11 | 0.6765 | 0.13163 | -0.0392 | 5.1394
11.5 | 0.6981 | 0.13741 | -0.0411 | 5.0804
12 | 0.7234 | 0.14284 | -0.043 | 5.0644
12.5 | 0.752 | 0.14809 | -0.0447 | 5.078
13 | 0.796 | 0.15203 | -0.0453 | 5.2358
13.5 | 0.798 | 0.16002 | -0.0494 | 4.9869
14 | 0.8055 | 0.16815 | -0.0537 | 4.7904
14.5 | 0.8272 | 0.17481 | -0.0568 | 4.732
15 | 0.865 | 0.17965 | -0.0581 | 4.8149
15.5 | 0.8615 | 0.18955 | -0.0645 | 4.545
16 | 0.8824 | 0.19671 | -0.0682 | 4.4858
16.5 | 0.9151 | 0.20231 | -0.0702 | 4.5233
17 | 0.9179 | 0.21178 | -0.0767 | 4.3342
17.5 | 0.9358 | 0.21945 | -0.0812 | 4.2643
18 | 0.956 | 0.2266 | -0.0853 | 4.2189
18.5 | 0.9765 | 0.23397 | -0.0895 | 4.1736
19 | 0.9974 | 0.24143 | -0.0938 | 4.1312
19.5 | 1.0206 | 0.24865 | -0.0977 | 4.1046
20 | 1.0269 | 0.2595 | -0.1053 | 3.9572

## 17. Re 250k Mach 0.00 (1)
BIGFOIL.COM POLAR EXPORT
NACA63-719 a=0.0
NACA63-719 a=0.0 |  |  |  | Cl Max: | 1.805 | at alpha= | 15 | deg
JavaFoil+Calcfoil stall+Eppler ext transition |  |  |  | L/D Max: | 66.055 | at alpha= | 7 | deg
Re: | 250000 |  |  | Cd Min: | 0.01081 | at alpha= | -2.5 | deg
Mach: | 0 |  |  | Cl=0 at alpha= | -3.5238 | deg
|  |  |  | @ Cl=0.1, Cd= | 0.011343
|  |  |  | @ Cl=0.4, Cd= | 0.011449
|  |  |  | @ Cl=0.6, Cd= | 0.012615
alpha (deg) | Cl | Cd | Cm | Cl/Cd
-20 | -0.702 | 0.21597 | -0.01 | -3.252
-19.5 | -0.717 | 0.20545 | -0.01 | -3.49
-19 | -0.731 | 0.19307 | -0.01 | -3.785
-18.5 | -0.743 | 0.1847 | -0.01 | -4.025
-18 | -0.755 | 0.17384 | -0.01 | -4.341
-17.5 | -0.764 | 0.16522 | -0.01 | -4.626
-17 | -0.772 | 0.15559 | -0.01 | -4.963
-16.5 | -0.778 | 0.14758 | -0.01 | -5.27
-16 | -0.781 | 0.13862 | -0.01 | -5.635
-15.5 | -0.782 | 0.13202 | -0.01 | -5.923
-15 | -0.78 | 0.1236 | -0.011 | -6.313
-14.5 | -0.775 | 0.11659 | -0.011 | -6.651
-14 | -0.768 | 0.10911 | -0.012 | -7.034
-13.5 | -0.756 | 0.10258 | -0.012 | -7.374
-13 | -0.742 | 0.09677 | -0.012 | -7.668
-12.5 | -0.724 | 0.09026 | -0.012 | -8.026
-12 | -0.703 | 0.08494 | -0.012 | -8.281
-11.5 | -0.679 | 0.08077 | -0.012 | -8.407
-11 | -0.651 | 0.07493 | -0.013 | -8.684
-10.5 | -0.619 | 0.07018 | -0.013 | -8.817
-10 | -0.585 | 0.06661 | -0.014 | -8.777
-9.5 | -0.548 | 0.06233 | -0.014 | -8.791
-9 | -0.509 | 0.05826 | -0.014 | -8.744
-8.5 | -0.469 | 0.05518 | -0.015 | -8.497
-8 | -0.427 | 0.05306 | -0.015 | -8.039
-7.5 | -0.466 | 0.01659 | -0.042 | -28.117
-7 | -0.413 | 0.01453 | -0.043 | -28.45
-6.5 | -0.359 | 0.015 | -0.044 | -23.905
-6 | -0.304 | 0.01439 | -0.045 | -21.154
-5.5 | -0.244 | 0.01395 | -0.046 | -17.506
-5 | -0.183 | 0.01367 | -0.046 | -13.409
-4.5 | -0.122 | 0.01324 | -0.047 | -9.197
-4 | -0.06 | 0.01308 | -0.047 | -4.568
-3.5 | 0.003 | 0.01261 | -0.047 | 0.209
-3 | 0.065 | 0.01201 | -0.048 | 5.432
-2.5 | 0.128 | 0.01081 | -0.048 | 11.868
-2 | 0.191 | 0.01084 | -0.048 | 17.622
-1.5 | 0.254 | 0.01094 | -0.049 | 23.2
-1 | 0.316 | 0.01104 | -0.049 | 28.664
-0.5 | 0.379 | 0.01114 | -0.05 | 34.023
0 | 0.428 | 0.01186 | -0.05 | 36.109
0.5 | 0.488 | 0.01206 | -0.051 | 40.465
1 | 0.545 | 0.01234 | -0.051 | 44.168
1.5 | 0.603 | 0.01263 | -0.051 | 47.786
2 | 0.662 | 0.01296 | -0.052 | 51.057
2.5 | 0.72 | 0.0133 | -0.052 | 54.107
3 | 0.777 | 0.01369 | -0.053 | 56.805
3.5 | 0.835 | 0.01411 | -0.053 | 59.184
4 | 0.892 | 0.01457 | -0.054 | 61.202
4.5 | 0.948 | 0.01512 | -0.054 | 62.726
5 | 1.005 | 0.01568 | -0.055 | 64.053
5.5 | 1.06 | 0.01632 | -0.055 | 64.976
6 | 1.116 | 0.01698 | -0.055 | 65.695
6.5 | 1.171 | 0.01773 | -0.056 | 66.034
7 | 1.225 | 0.01854 | -0.056 | 66.055
7.5 | 1.278 | 0.0194 | -0.057 | 65.905
8 | 1.331 | 0.02038 | -0.057 | 65.315
8.5 | 1.383 | 0.02145 | -0.058 | 64.504
9 | 1.435 | 0.02263 | -0.058 | 63.399
9.5 | 1.485 | 0.02402 | -0.058 | 61.836
10 | 1.532 | 0.02571 | -0.059 | 59.578
10.5 | 1.576 | 0.02762 | -0.059 | 57.068
11 | 1.618 | 0.02958 | -0.06 | 54.716
11.5 | 1.658 | 0.03184 | -0.06 | 52.065
12 | 1.694 | 0.03447 | -0.06 | 49.137
12.5 | 1.726 | 0.03829 | -0.061 | 45.075
13 | 1.753 | 0.0423 | -0.061 | 41.442
13.5 | 1.771 | 0.05112 | -0.061 | 34.651
14 | 1.789 | 0.05441 | -0.061 | 32.889
14.5 | 1.8 | 0.05775 | -0.062 | 31.167
15 | 1.805 | 0.06157 | -0.062 | 29.316
15.5 | 1.805 | 0.06549 | -0.062 | 27.559
16 | 1.8 | 0.0692 | -0.062 | 26.011
16.5 | 1.789 | 0.07355 | -0.063 | 24.327
17 | 1.774 | 0.0782 | -0.063 | 22.679
17.5 | 1.753 | 0.08324 | -0.063 | 21.057
18 | 1.727 | 0.08878 | -0.063 | 19.458
18.5 | 1.698 | 0.09506 | -0.063 | 17.863
19 | 1.664 | 0.10147 | -0.064 | 16.4
19.5 | 1.627 | 0.1084 | -0.064 | 15.009
20 | 1.584 | 0.11788 | -0.063 | 13.441

## 18. Re 250k Mach 0.00 (2)
BIGFOIL.COM POLAR EXPORT
NACA63-719 a=0.0
NACA63-719 a=0.0 |  |  |  | Cl Max: | 1.4703 | at alpha= | 13 | deg
XFOIL ncrit=9 |  |  |  | L/D Max: | 72.1358 | at alpha= | 9.5 | deg
Re: | 250000 |  |  | Cd Min: | 0.16827 | at alpha= | -16.5 | deg
Mach: | 0 |  |  | Cl=0 at alpha= | -3.5313 | deg
|  |  |  | @ Cl=0.1, Cd= | 0.013485
|  |  |  | @ Cl=0.4, Cd= | 0.014306
|  |  |  | @ Cl=0.6, Cd= | 0.014842
alpha (deg) | Cl | Cd | Cm | Cl/Cd
-16.5 | -0.3652 | 0.16827 | -0.0223 | -2.1703
-16 | -0.3372 | 0.16306 | -0.0219 | -2.068
-15.5 | -0.3202 | 0.1572 | -0.0242 | -2.0369
-15 | -0.3371 | 0.14629 | -0.0326 | -2.3043
-14.5 | -0.308 | 0.1415 | -0.032 | -2.1767
-14 | -0.2912 | 0.13535 | -0.0346 | -2.1515
-13.5 | -0.4768 | 0.07622 | -0.0666 | -6.2556
-13 | -0.5357 | 0.06172 | -0.076 | -8.6795
-12.5 | -0.5933 | 0.05084 | -0.08 | -11.6699
-12 | -0.64 | 0.04293 | -0.0786 | -14.908
-11.5 | -0.6605 | 0.0374 | -0.0745 | -17.6604
-11 | -0.6604 | 0.03305 | -0.0698 | -19.9818
-10.5 | -0.6334 | 0.02988 | -0.0674 | -21.1981
-10 | -0.5958 | 0.02802 | -0.066 | -21.2634
-9.5 | -0.5572 | 0.02596 | -0.0642 | -21.4638
-9 | -0.5148 | 0.02449 | -0.0631 | -21.0208
-8.5 | -0.4718 | 0.02307 | -0.0616 | -20.4508
-8 | -0.4256 | 0.02192 | -0.0608 | -19.4161
-7.5 | -0.3787 | 0.02098 | -0.0598 | -18.0505
-7 | -0.3296 | 0.01998 | -0.0594 | -16.4965
-6.5 | -0.2809 | 0.01911 | -0.0586 | -14.6991
-6 | -0.2298 | 0.0185 | -0.0582 | -12.4216
-5.5 | -0.1827 | 0.01734 | -0.0571 | -10.5363
-5 | -0.1341 | 0.01648 | -0.0564 | -8.1371
-4.5 | -0.0861 | 0.01542 | -0.0556 | -5.5837
-4 | -0.0509 | 0.01321 | -0.0537 | -3.8531
-3.5 | 0.0034 | 0.0132 | -0.0533 | 0.25758
-3 | 0.0593 | 0.01333 | -0.053 | 4.4486
-2.5 | 0.1144 | 0.01354 | -0.0527 | 8.449
-2 | 0.1701 | 0.01378 | -0.0521 | 12.344
-1.5 | 0.2245 | 0.01407 | -0.0517 | 15.9559
-1 | 0.2819 | 0.01407 | -0.052 | 20.0355
-0.5 | 0.339 | 0.01421 | -0.0525 | 23.8564
0 | 0.3947 | 0.0143 | -0.0527 | 27.6014
0.5 | 0.4522 | 0.01437 | -0.053 | 31.4683
1 | 0.5058 | 0.01459 | -0.053 | 34.6676
1.5 | 0.5619 | 0.01468 | -0.0532 | 38.2766
2 | 0.6161 | 0.01491 | -0.0531 | 41.3213
2.5 | 0.6686 | 0.01509 | -0.0528 | 44.3075
3 | 0.7247 | 0.01521 | -0.0528 | 47.6463
3.5 | 0.7712 | 0.0155 | -0.0516 | 49.7548
4 | 0.8239 | 0.01554 | -0.051 | 53.018
4.5 | 0.8672 | 0.01581 | -0.0489 | 54.8514
5 | 0.9223 | 0.01586 | -0.0489 | 58.1526
5.5 | 0.9962 | 0.01623 | -0.0533 | 61.3802
6 | 1.0819 | 0.01641 | -0.0602 | 65.9293
6.5 | 1.12 | 0.01687 | -0.0586 | 66.39
7 | 1.1723 | 0.01711 | -0.0588 | 68.5155
7.5 | 1.2172 | 0.01765 | -0.058 | 68.9632
8 | 1.2733 | 0.01782 | -0.0586 | 71.4534
8.5 | 1.3099 | 0.01837 | -0.0566 | 71.3065
9 | 1.3497 | 0.01889 | -0.0549 | 71.4505
9.5 | 1.3915 | 0.01929 | -0.0535 | 72.1358
10 | 1.4137 | 0.01995 | -0.0493 | 70.8622
10.5 | 1.4232 | 0.0212 | -0.0441 | 67.1321
11 | 1.4363 | 0.02275 | -0.0402 | 63.1341
11.5 | 1.4486 | 0.02465 | -0.0368 | 58.7667
12 | 1.4579 | 0.02698 | -0.0336 | 54.0363
12.5 | 1.4652 | 0.02971 | -0.0309 | 49.3167
13 | 1.4703 | 0.03283 | -0.0284 | 44.7853
13.5 | 1.4701 | 0.03661 | -0.0261 | 40.1557
14 | 1.4609 | 0.04162 | -0.0243 | 35.1009
14.5 | 1.4544 | 0.04676 | -0.023 | 31.1035
15 | 1.4487 | 0.05226 | -0.0223 | 27.721
15.5 | 1.4428 | 0.05814 | -0.0221 | 24.816
16 | 1.4362 | 0.06437 | -0.0222 | 22.3116
16.5 | 1.4296 | 0.07086 | -0.0228 | 20.175
17 | 1.4222 | 0.07769 | -0.0238 | 18.3061
17.5 | 1.4152 | 0.08473 | -0.0251 | 16.7025
18 | 1.4079 | 0.09205 | -0.0268 | 15.2949

## 19. Re 250k Mach 0.10 (1)
BIGFOIL.COM POLAR EXPORT
NACA63-719 a=0.0
NACA63-719 a=0.0 |  |  |  | Cl Max: | 1.801 | at alpha= | 15 | deg
JavaFoil+Calcfoil stall+Eppler ext transition |  |  |  | L/D Max: | 65.692 | at alpha= | 6.5 | deg
Re: | 250000 |  |  | Cd Min: | 0.01083 | at alpha= | -2.5 | deg
Mach: | 0.1 |  |  | Cl=0 at alpha= | -3.5238 | deg
|  |  |  | @ Cl=0.1, Cd= | 0.011815
|  |  |  | @ Cl=0.4, Cd= | 0.011477
|  |  |  | @ Cl=0.6, Cd= | 0.012679
alpha (deg) | Cl | Cd | Cm | Cl/Cd
-20 | -0.653 | 0.23212 | -0.01 | -2.812
-19.5 | -0.671 | 0.21426 | -0.01 | -3.13
-19 | -0.688 | 0.20313 | -0.01 | -3.386
-18.5 | -0.704 | 0.18905 | -0.01 | -3.722
-18 | -0.718 | 0.17997 | -0.01 | -3.992
-17.5 | -0.731 | 0.16859 | -0.01 | -4.338
-17 | -0.743 | 0.16007 | -0.01 | -4.639
-16.5 | -0.752 | 0.1485 | -0.01 | -5.062
-16 | -0.758 | 0.14375 | -0.01 | -5.275
-15.5 | -0.762 | 0.13415 | -0.011 | -5.683
-15 | -0.763 | 0.12496 | -0.011 | -6.11
-14.5 | -0.761 | 0.11913 | -0.011 | -6.392
-14 | -0.756 | 0.11187 | -0.011 | -6.759
-13.5 | -0.747 | 0.10362 | -0.012 | -7.213
-13 | -0.735 | 0.0981 | -0.012 | -7.493
-12.5 | -0.719 | 0.09066 | -0.012 | -7.934
-12 | -0.7 | 0.08584 | -0.012 | -8.153
-11.5 | -0.677 | 0.0815 | -0.012 | -8.306
-11 | -0.65 | 0.07562 | -0.013 | -8.59
-10.5 | -0.618 | 0.07106 | -0.013 | -8.704
-10 | -0.585 | 0.06659 | -0.014 | -8.783
-9.5 | -0.549 | 0.06287 | -0.014 | -8.728
-9 | -0.51 | 0.05891 | -0.014 | -8.666
-8.5 | -0.47 | 0.05537 | -0.015 | -8.491
-8 | -0.428 | 0.05336 | -0.015 | -8.021
-7.5 | -0.468 | 0.01672 | -0.043 | -27.968
-7 | -0.415 | 0.01464 | -0.043 | -28.325
-6.5 | -0.36 | 0.01511 | -0.044 | -23.817
-6 | -0.306 | 0.01444 | -0.045 | -21.168
-5.5 | -0.245 | 0.014 | -0.046 | -17.531
-5 | -0.184 | 0.01372 | -0.046 | -13.423
-4.5 | -0.122 | 0.01328 | -0.047 | -9.217
-4 | -0.06 | 0.01311 | -0.048 | -4.582
-3.5 | 0.003 | 0.01265 | -0.047 | 0.21
-3 | 0.066 | 0.01297 | -0.048 | 5.054
-2.5 | 0.129 | 0.01083 | -0.048 | 11.899
-2 | 0.192 | 0.01088 | -0.049 | 17.652
-1.5 | 0.255 | 0.01096 | -0.049 | 23.264
-1 | 0.318 | 0.01107 | -0.049 | 28.737
-0.5 | 0.381 | 0.01119 | -0.05 | 34.069
0 | 0.43 | 0.01193 | -0.05 | 36.078
0.5 | 0.49 | 0.01216 | -0.051 | 40.307
1 | 0.547 | 0.01241 | -0.051 | 44.106
1.5 | 0.606 | 0.01271 | -0.052 | 47.692
2 | 0.665 | 0.01305 | -0.052 | 50.941
2.5 | 0.723 | 0.01339 | -0.053 | 53.985
3 | 0.781 | 0.01378 | -0.053 | 56.683
3.5 | 0.838 | 0.0142 | -0.053 | 59.03
4 | 0.896 | 0.01471 | -0.054 | 60.886
4.5 | 0.953 | 0.01524 | -0.054 | 62.509
5 | 1.009 | 0.01581 | -0.055 | 63.808
5.5 | 1.065 | 0.01646 | -0.055 | 64.698
6 | 1.121 | 0.01717 | -0.056 | 65.262
6.5 | 1.176 | 0.0179 | -0.056 | 65.692
7 | 1.23 | 0.01873 | -0.057 | 65.666
7.5 | 1.284 | 0.0196 | -0.057 | 65.484
8 | 1.337 | 0.02062 | -0.057 | 64.848
8.5 | 1.389 | 0.0217 | -0.058 | 64.012
9 | 1.441 | 0.02291 | -0.058 | 62.884
9.5 | 1.491 | 0.02432 | -0.059 | 61.303
10 | 1.538 | 0.02611 | -0.059 | 58.877
10.5 | 1.582 | 0.02804 | -0.06 | 56.415
11 | 1.624 | 0.03005 | -0.06 | 54.036
11.5 | 1.663 | 0.03239 | -0.06 | 51.343
12 | 1.698 | 0.03513 | -0.061 | 48.343
12.5 | 1.729 | 0.0393 | -0.061 | 44.008
13 | 1.756 | 0.04338 | -0.061 | 40.475
13.5 | 1.773 | 0.05197 | -0.061 | 34.117
14 | 1.79 | 0.0555 | -0.061 | 32.244
14.5 | 1.798 | 0.05921 | -0.062 | 30.366
15 | 1.801 | 0.06291 | -0.062 | 28.626
15.5 | 1.798 | 0.06688 | -0.062 | 26.881
16 | 1.79 | 0.07083 | -0.063 | 25.27
16.5 | 1.775 | 0.07582 | -0.063 | 23.414
17 | 1.756 | 0.08027 | -0.063 | 21.872
17.5 | 1.731 | 0.08581 | -0.063 | 20.171
18 | 1.7 | 0.0916 | -0.063 | 18.564
18.5 | 1.666 | 0.09817 | -0.064 | 16.969
19 | 1.627 | 0.1053 | -0.064 | 15.448
19.5 | 1.584 | 0.1127 | -0.064 | 14.052
20 | 1.535 | 0.1236 | -0.063 | 12.418

## 20. Re 250k Mach 0.10 (2)
BIGFOIL.COM POLAR EXPORT
NACA63-719 a=0.0
NACA63-719 a=0.0 |  |  |  | Cl Max: | 1.4669 | at alpha= | 13 | deg
XFOIL ncrit=9 |  |  |  | L/D Max: | 70.8998 | at alpha= | 8.5 | deg
Re: | 250000 |  |  | Cd Min: | 0.16386 | at alpha= | -16 | deg
Mach: | 0.1 |  |  | Cl=0 at alpha= | -3.5331 | deg
|  |  |  | @ Cl=0.1, Cd= | 0.013535
|  |  |  | @ Cl=0.4, Cd= | 0.014403
|  |  |  | @ Cl=0.6, Cd= | 0.014944
alpha (deg) | Cl | Cd | Cm | Cl/Cd
-16 | -0.3359 | 0.16386 | -0.0215 | -2.0499
-15.5 | -0.3188 | 0.15792 | -0.0239 | -2.0187
-15 | -0.3347 | 0.14717 | -0.0325 | -2.2742
-14.5 | -0.3047 | 0.14233 | -0.0319 | -2.1408
-14 | -0.2886 | 0.13611 | -0.0345 | -2.1203
-13.5 | -0.4521 | 0.08088 | -0.0638 | -5.5898
-13 | -0.5029 | 0.06615 | -0.0736 | -7.6024
-12.5 | -0.5569 | 0.05451 | -0.0797 | -10.2165
-12 | -0.6087 | 0.04558 | -0.0803 | -13.3545
-11.5 | -0.637 | 0.03935 | -0.0773 | -16.1881
-11 | -0.6494 | 0.03456 | -0.0721 | -18.7905
-10.5 | -0.6314 | 0.03072 | -0.0688 | -20.5534
-10 | -0.5947 | 0.02879 | -0.0673 | -20.6565
-9.5 | -0.558 | 0.02639 | -0.0652 | -21.1444
-9 | -0.5159 | 0.02488 | -0.064 | -20.7355
-8.5 | -0.4727 | 0.02333 | -0.0625 | -20.2615
-8 | -0.4266 | 0.0221 | -0.0617 | -19.3032
-7.5 | -0.38 | 0.02114 | -0.0606 | -17.9754
-7 | -0.3306 | 0.02012 | -0.0601 | -16.4314
-6.5 | -0.2816 | 0.01928 | -0.0592 | -14.6058
-6 | -0.2304 | 0.01861 | -0.0588 | -12.3804
-5.5 | -0.183 | 0.01747 | -0.0577 | -10.4751
-5 | -0.1342 | 0.01659 | -0.057 | -8.0892
-4.5 | -0.0856 | 0.01557 | -0.0561 | -5.4978
-4 | -0.0508 | 0.01329 | -0.0542 | -3.8224
-3.5 | 0.0036 | 0.01325 | -0.0537 | 0.2717
-3 | 0.0595 | 0.01339 | -0.0533 | 4.4436
-2.5 | 0.1152 | 0.01359 | -0.053 | 8.4768
-2 | 0.1713 | 0.01386 | -0.0525 | 12.3593
-1.5 | 0.2258 | 0.01415 | -0.052 | 15.9576
-1 | 0.2837 | 0.01415 | -0.0523 | 20.0495
-0.5 | 0.3407 | 0.01431 | -0.0528 | 23.8085
0.5 | 0.455 | 0.01449 | -0.0533 | 31.401
1 | 0.5085 | 0.01469 | -0.0533 | 34.6154
1.5 | 0.5655 | 0.01477 | -0.0535 | 38.2871
2 | 0.6189 | 0.01504 | -0.0533 | 41.1503
2.5 | 0.6726 | 0.01519 | -0.0531 | 44.2791
3 | 0.7275 | 0.01537 | -0.0529 | 47.3325
3.5 | 0.7752 | 0.01563 | -0.0517 | 49.5969
4 | 0.8293 | 0.01567 | -0.0512 | 52.9228
4.5 | 0.8709 | 0.01598 | -0.0489 | 54.4994
5 | 0.9274 | 0.01599 | -0.0489 | 57.9987
5.5 | 0.9996 | 0.01643 | -0.0531 | 60.8399
6 | 1.0873 | 0.01656 | -0.0601 | 65.6582
6.5 | 1.1234 | 0.01709 | -0.0582 | 65.7343
7 | 1.1794 | 0.01727 | -0.0588 | 68.2918
7.5 | 1.2214 | 0.01787 | -0.0576 | 68.3492
8 | 1.2741 | 0.01815 | -0.0576 | 70.1983
8.5 | 1.3159 | 0.01856 | -0.0561 | 70.8998
9 | 1.3511 | 0.01919 | -0.0538 | 70.4065
9.5 | 1.3865 | 0.01972 | -0.0514 | 70.3093
10 | 1.4166 | 0.02028 | -0.0481 | 69.8521
10.5 | 1.4257 | 0.02157 | -0.043 | 66.0964
11 | 1.4358 | 0.0233 | -0.0389 | 61.6223
11.5 | 1.4466 | 0.02537 | -0.0355 | 57.0201
12 | 1.4557 | 0.0278 | -0.0324 | 52.3633
12.5 | 1.4637 | 0.03057 | -0.0297 | 47.8803
13 | 1.4669 | 0.03392 | -0.0272 | 43.2459
13.5 | 1.462 | 0.03826 | -0.025 | 38.2122
14 | 1.4552 | 0.04318 | -0.0233 | 33.7008
14.5 | 1.4494 | 0.04837 | -0.0222 | 29.9649
15 | 1.4417 | 0.05425 | -0.0216 | 26.5751
15.5 | 1.4359 | 0.06022 | -0.0215 | 23.8442
16 | 1.4292 | 0.06654 | -0.0218 | 21.4788
16.5 | 1.4229 | 0.07306 | -0.0224 | 19.4758
17 | 1.4162 | 0.07995 | -0.0235 | 17.7136
17.5 | 1.4089 | 0.08716 | -0.025 | 16.1645
18 | 1.4012 | 0.09466 | -0.0268 | 14.8025

## 21. Re 250k Mach 0.25 (1)
BIGFOIL.COM POLAR EXPORT
NACA63-719 a=0.0
NACA63-719 a=0.0 |  |  |  | Cl Max: | 1.781 | at alpha= | 14 | deg
JavaFoil+Calcfoil stall+Eppler ext transition |  |  |  | L/D Max: | 63.735 | at alpha= | 6.5 | deg
Re: | 250000 |  |  | Cd Min: | 0.01103 | at alpha= | -2.5 | deg
Mach: | 0.25 |  |  | Cl=0 at alpha= | -3.5231 | deg
|  |  |  | @ Cl=0.1, Cd= | 0.012069
|  |  |  | @ Cl=0.4, Cd= | 0.011544
|  |  |  | @ Cl=0.6, Cd= | 0.013036
alpha (deg) | Cl | Cd | Cm | Cl/Cd
-18 | -0.376 | 0.27945 | -0.011 | -1.345
-17.5 | -0.426 | 0.2424 | -0.011 | -1.759
-17 | -0.473 | 0.20761 | -0.011 | -2.277
-16.5 | -0.515 | 0.19151 | -0.011 | -2.689
-16 | -0.553 | 0.17581 | -0.011 | -3.145
-15.5 | -0.586 | 0.16379 | -0.011 | -3.58
-15 | -0.615 | 0.14676 | -0.011 | -4.19
-14.5 | -0.638 | 0.13389 | -0.011 | -4.766
-14 | -0.656 | 0.1236 | -0.011 | -5.305
-13.5 | -0.667 | 0.11428 | -0.011 | -5.841
-13 | -0.673 | 0.1048 | -0.012 | -6.424
-12.5 | -0.673 | 0.09714 | -0.012 | -6.928
-12 | -0.667 | 0.09209 | -0.012 | -7.241
-11.5 | -0.655 | 0.08509 | -0.013 | -7.696
-11 | -0.636 | 0.07971 | -0.013 | -7.975
-10.5 | -0.611 | 0.07409 | -0.013 | -8.248
-10 | -0.582 | 0.06854 | -0.014 | -8.498
-9.5 | -0.55 | 0.06398 | -0.014 | -8.598
-9 | -0.514 | 0.06021 | -0.014 | -8.544
-8.5 | -0.476 | 0.05585 | -0.015 | -8.52
-8 | -0.435 | 0.05387 | -0.015 | -8.07
-7.5 | -0.391 | 0.05072 | -0.016 | -7.716
-7 | -0.421 | 0.01676 | -0.044 | -25.126
-6.5 | -0.366 | 0.01457 | -0.045 | -25.114
-6 | -0.309 | 0.01517 | -0.046 | -20.342
-5.5 | -0.252 | 0.01441 | -0.047 | -17.458
-5 | -0.189 | 0.01408 | -0.048 | -13.421
-4.5 | -0.126 | 0.01369 | -0.048 | -9.177
-4 | -0.062 | 0.0131 | -0.048 | -4.706
-3.5 | 0.003 | 0.0133 | -0.048 | 0.205
-3 | 0.067 | 0.01314 | -0.049 | 5.123
-2.5 | 0.132 | 0.01103 | -0.049 | 12.012
-2 | 0.197 | 0.01106 | -0.05 | 17.837
-1.5 | 0.262 | 0.01116 | -0.05 | 23.491
-1 | 0.327 | 0.01127 | -0.051 | 28.995
-0.5 | 0.392 | 0.0114 | -0.051 | 34.343
0 | 0.441 | 0.01228 | -0.052 | 35.903
0.5 | 0.502 | 0.01251 | -0.052 | 40.143
1 | 0.56 | 0.01282 | -0.052 | 43.73
1.5 | 0.621 | 0.01315 | -0.053 | 47.221
2 | 0.681 | 0.01352 | -0.053 | 50.36
2.5 | 0.74 | 0.01389 | -0.054 | 53.297
3 | 0.8 | 0.01432 | -0.054 | 55.856
3.5 | 0.859 | 0.0148 | -0.055 | 58.031
4 | 0.917 | 0.01535 | -0.055 | 59.746
4.5 | 0.975 | 0.01593 | -0.056 | 61.216
5 | 1.033 | 0.01657 | -0.056 | 62.344
5.5 | 1.09 | 0.01727 | -0.056 | 63.119
6 | 1.147 | 0.01806 | -0.057 | 63.5
6.5 | 1.203 | 0.01888 | -0.057 | 63.735
7 | 1.258 | 0.0198 | -0.058 | 63.555
7.5 | 1.313 | 0.02078 | -0.058 | 63.192
8 | 1.367 | 0.02192 | -0.059 | 62.359
8.5 | 1.42 | 0.02315 | -0.059 | 61.33
9 | 1.473 | 0.02461 | -0.06 | 59.839
9.5 | 1.523 | 0.02627 | -0.06 | 57.967
10 | 1.569 | 0.02843 | -0.061 | 55.175
10.5 | 1.611 | 0.03053 | -0.061 | 52.774
11 | 1.652 | 0.03285 | -0.061 | 50.291
11.5 | 1.688 | 0.03557 | -0.062 | 47.464
12 | 1.719 | 0.03961 | -0.062 | 43.414
12.5 | 1.746 | 0.04439 | -0.062 | 39.331
13 | 1.76 | 0.05378 | -0.062 | 32.731
13.5 | 1.776 | 0.05763 | -0.062 | 30.816
14 | 1.781 | 0.06201 | -0.063 | 28.724
14.5 | 1.774 | 0.06626 | -0.063 | 26.78
15 | 1.759 | 0.07065 | -0.063 | 24.901
15.5 | 1.734 | 0.07622 | -0.063 | 22.755
16 | 1.7 | 0.08184 | -0.064 | 20.772
16.5 | 1.656 | 0.08828 | -0.064 | 18.763
17 | 1.603 | 0.09468 | -0.064 | 16.934
17.5 | 1.541 | 0.10288 | -0.064 | 14.976
18 | 1.468 | 0.11234 | -0.064 | 13.071
18.5 | 1.385 | 0.12492 | -0.063 | 11.089
19 | 1.286 | 0.14507 | -0.061 | 8.864

## 22. Re 250k Mach 0.25 (2)
BIGFOIL.COM POLAR EXPORT
NACA63-719 a=0.0
NACA63-719 a=0.0 |  |  |  | Cl Max: | 1.4334 | at alpha= | 12.5 | deg
XFOIL ncrit=9 |  |  |  | L/D Max: | 65.267 | at alpha= | 7.5 | deg
Re: | 250000 |  |  | Cd Min: | 0.16144 | at alpha= | -15.5 | deg
Mach: | 0.25 |  |  | Cl=0 at alpha= | -3.5791 | deg
|  |  |  | @ Cl=0.1, Cd= | 0.01386
|  |  |  | @ Cl=0.4, Cd= | 0.014831
|  |  |  | @ Cl=0.6, Cd= | 0.015589
alpha (deg) | Cl | Cd | Cm | Cl/Cd
-15.5 | -0.311 | 0.16144 | -0.0232 | -1.9264
-15 | -0.3252 | 0.15163 | -0.0315 | -2.1447
-14.5 | -0.2894 | 0.14652 | -0.0308 | -1.9752
-14 | -0.2755 | 0.13969 | -0.0342 | -1.9722
-13.5 | -0.2928 | 0.12768 | -0.0428 | -2.2932
-13 | -0.2653 | 0.12249 | -0.0432 | -2.1659
-12 | -0.4822 | 0.05822 | -0.0806 | -8.2824
-11.5 | -0.513 | 0.05009 | -0.0837 | -10.2416
-11 | -0.5527 | 0.04245 | -0.0837 | -13.02
-10.5 | -0.5779 | 0.03677 | -0.08 | -15.7166
-10 | -0.5673 | 0.03395 | -0.076 | -16.7099
-9.5 | -0.546 | 0.03063 | -0.073 | -17.8257
-9 | -0.5154 | 0.02782 | -0.0702 | -18.5262
-8.5 | -0.4746 | 0.02554 | -0.0684 | -18.5826
-8 | -0.4302 | 0.02361 | -0.0666 | -18.2211
-7.5 | -0.3834 | 0.02231 | -0.0653 | -17.1851
-7 | -0.3345 | 0.02131 | -0.064 | -15.6969
-6.5 | -0.2836 | 0.02029 | -0.0632 | -13.9773
-6 | -0.2331 | 0.01928 | -0.0622 | -12.0902
-5.5 | -0.1835 | 0.0182 | -0.0611 | -10.0824
-4.5 | -0.0839 | 0.01634 | -0.0589 | -5.1346
-4 | -0.0444 | 0.01423 | -0.0574 | -3.1202
-3 | 0.0611 | 0.01374 | -0.0554 | 4.4469
-2.5 | 0.1195 | 0.01392 | -0.0548 | 8.5848
-2 | 0.1758 | 0.0143 | -0.0542 | 12.2937
-1.5 | 0.2334 | 0.01453 | -0.0536 | 16.0633
-1 | 0.2922 | 0.0147 | -0.0539 | 19.8776
-0.5 | 0.35 | 0.01479 | -0.054 | 23.6646
0 | 0.4106 | 0.01484 | -0.0544 | 27.6685
0.5 | 0.4658 | 0.01513 | -0.0545 | 30.7865
1 | 0.5252 | 0.01519 | -0.0548 | 34.5754
1.5 | 0.5808 | 0.01553 | -0.0547 | 37.3986
2 | 0.6364 | 0.0157 | -0.0545 | 40.535
2.5 | 0.6946 | 0.01589 | -0.0545 | 43.713
3 | 0.7439 | 0.01626 | -0.0535 | 45.7503
3.5 | 0.8011 | 0.0163 | -0.0531 | 49.1472
4 | 0.8447 | 0.01674 | -0.0509 | 50.46
4.5 | 0.897 | 0.01676 | -0.0496 | 53.5203
5 | 0.9425 | 0.01716 | -0.0477 | 54.9242
5.5 | 1.0219 | 0.01731 | -0.0521 | 59.0352
6 | 1.0966 | 0.01793 | -0.0571 | 61.1601
6.5 | 1.1517 | 0.01806 | -0.0571 | 63.7708
7 | 1.1901 | 0.01883 | -0.0552 | 63.2023
7.5 | 1.2466 | 0.0191 | -0.0553 | 65.267
8 | 1.2848 | 0.01969 | -0.0529 | 65.2514
8.5 | 1.3134 | 0.02048 | -0.0492 | 64.1309
9 | 1.3472 | 0.02108 | -0.0461 | 63.9089
9.5 | 1.3782 | 0.02182 | -0.043 | 63.1622
10 | 1.3837 | 0.02367 | -0.038 | 58.458
10.5 | 1.3943 | 0.02576 | -0.0342 | 54.1266
11 | 1.4048 | 0.02816 | -0.0309 | 49.8864
11.5 | 1.4151 | 0.03088 | -0.0281 | 45.8258
12 | 1.4246 | 0.03386 | -0.0256 | 42.0732
12.5 | 1.4334 | 0.03716 | -0.0234 | 38.5737
13 | 1.4291 | 0.04187 | -0.0215 | 34.1318
13.5 | 1.4266 | 0.04681 | -0.0202 | 30.4764
14 | 1.424 | 0.05205 | -0.0192 | 27.3583
14.5 | 1.4192 | 0.05777 | -0.0187 | 24.5664
15 | 1.408 | 0.06465 | -0.0189 | 21.7788
15.5 | 1.4018 | 0.07125 | -0.0194 | 19.6744
16 | 1.396 | 0.07804 | -0.0202 | 17.8883
16.5 | 1.3903 | 0.08505 | -0.0215 | 16.3469
17 | 1.3835 | 0.09245 | -0.0231 | 14.9648
17.5 | 1.3756 | 0.10029 | -0.0253 | 13.7162

## 23. Re 250k Mach 0.50 (1)
BIGFOIL.COM POLAR EXPORT
NACA63-719 a=0.0
NACA63-719 a=0.0 |  |  |  | Cl Max: | 1.7 | at alpha= | 11 | deg
JavaFoil+Calcfoil stall+Eppler ext transition |  |  |  | L/D Max: | 55.592 | at alpha= | 5.5 | deg
Re: | 250000 |  |  | Cd Min: | 0.01197 | at alpha= | -2 | deg
Mach: | 0.5 |  |  | Cl=0 at alpha= | -3.5211 | deg
|  |  |  | @ Cl=0.1, Cd= | 0.014185
|  |  |  | @ Cl=0.4, Cd= | 0.012356
|  |  |  | @ Cl=0.6, Cd= | 0.014628
alpha (deg) | Cl | Cd | Cm | Cl/Cd
-20 | -0.954 | 0.26222 | -0.021 | -3.636
-19.5 | -0.925 | 0.26226 | -0.021 | -3.528
-19 | -0.897 | 0.25482 | -0.021 | -3.52
-18.5 | -0.868 | 0.25031 | -0.021 | -3.469
-18 | -0.838 | 0.2373 | -0.021 | -3.53
-17.5 | -0.809 | 0.22928 | -0.021 | -3.528
-17 | -0.78 | 0.22339 | -0.021 | -3.493
-16.5 | -0.752 | 0.22183 | -0.021 | -3.389
-16 | -0.723 | 0.21063 | -0.021 | -3.433
-15.5 | -0.694 | 0.20747 | -0.021 | -3.346
-15 | -0.664 | 0.19588 | -0.02 | -3.39
-14.5 | -0.635 | 0.18615 | -0.02 | -3.412
-14 | -0.606 | 0.19224 | -0.021 | -3.154
-13.5 | -0.578 | 0.18879 | -0.021 | -3.06
-13 | -0.549 | 0.174 | -0.021 | -3.155
-12.5 | -0.519 | 0.16907 | -0.02 | -3.071
-12 | -0.49 | 0.16 | -0.02 | -3.062
-11.5 | -0.461 | 0.1618 | -0.02 | -2.85
-11 | -0.432 | 0.14816 | -0.02 | -2.918
-10.5 | -0.403 | 0.1316 | -0.018 | -3.062
-10 | -0.374 | 0.118 | -0.015 | -3.165
-9.5 | -0.345 | 0.11134 | -0.015 | -3.096
-9 | -0.316 | 0.10871 | -0.015 | -2.905
-8.5 | -0.287 | 0.10289 | -0.016 | -2.79
-8 | -0.401 | 0.06566 | -0.014 | -6.108
-7.5 | -0.394 | 0.05644 | -0.016 | -6.984
-7 | -0.363 | 0.05238 | -0.016 | -6.933
-6.5 | -0.321 | 0.04777 | -0.017 | -6.729
-6 | -0.274 | 0.04498 | -0.017 | -6.081
-5.5 | -0.269 | 0.01731 | -0.05 | -15.551
-5 | -0.204 | 0.01653 | -0.051 | -12.369
-4.5 | -0.137 | 0.0151 | -0.051 | -9.086
-4 | -0.068 | 0.01538 | -0.052 | -4.419
-3.5 | 0.003 | 0.01451 | -0.053 | 0.21
-3 | 0.075 | 0.01425 | -0.054 | 5.274
-2.5 | 0.148 | 0.01406 | -0.054 | 10.532
-2 | 0.221 | 0.01197 | -0.055 | 18.424
-1.5 | 0.293 | 0.01209 | -0.055 | 24.231
-1 | 0.365 | 0.01225 | -0.056 | 29.831
-0.5 | 0.438 | 0.01247 | -0.056 | 35.101
0 | 0.487 | 0.01396 | -0.057 | 34.922
0.5 | 0.556 | 0.01433 | -0.057 | 38.757
1 | 0.618 | 0.01475 | -0.058 | 41.924
1.5 | 0.685 | 0.01525 | -0.058 | 44.892
2 | 0.751 | 0.01578 | -0.059 | 47.565
2.5 | 0.816 | 0.01636 | -0.059 | 49.885
3 | 0.881 | 0.01703 | -0.06 | 51.74
3.5 | 0.946 | 0.01775 | -0.06 | 53.286
4 | 1.01 | 0.01857 | -0.061 | 54.377
4.5 | 1.073 | 0.01945 | -0.061 | 55.171
5 | 1.135 | 0.02046 | -0.062 | 55.48
5.5 | 1.197 | 0.02154 | -0.062 | 55.592
6 | 1.258 | 0.02275 | -0.063 | 55.311
6.5 | 1.318 | 0.02409 | -0.063 | 54.712
7 | 1.377 | 0.02563 | -0.064 | 53.739
7.5 | 1.435 | 0.02738 | -0.064 | 52.42
8 | 1.491 | 0.02941 | -0.065 | 50.694
8.5 | 1.544 | 0.03209 | -0.065 | 48.125
9 | 1.595 | 0.0352 | -0.066 | 45.323
9.5 | 1.639 | 0.03851 | -0.066 | 42.571
10 | 1.671 | 0.04234 | -0.066 | 39.48
10.5 | 1.693 | 0.04842 | -0.067 | 34.966
11 | 1.7 | 0.05618 | -0.067 | 30.26
11.5 | 1.678 | 0.07082 | -0.066 | 23.687
12 | 1.615 | 0.07929 | -0.066 | 20.374
12.5 | 1.436 | 0.09158 | -0.066 | 15.68
13 | 0.924 | 0.15784 | -0.026 | 5.856
13.5 | 0.952 | 0.17311 | -0.031 | 5.501
14 | 0.979 | 0.18316 | -0.032 | 5.347
14.5 | 1.007 | 0.19618 | -0.035 | 5.135
15 | 1.037 | 0.21511 | -0.039 | 4.819
15.5 | 1.066 | 0.2308 | -0.042 | 4.618
16 | 1.095 | 0.24076 | -0.044 | 4.548

## 24. Re 250k Mach 0.50 (2)
BIGFOIL.COM POLAR EXPORT
NACA63-719 a=0.0
NACA63-719 a=0.0 |  |  |  | Cl Max: | 0.9147 | at alpha= | 7 | deg
XFOIL ncrit=9 |  |  |  | L/D Max: | 33.2756 | at alpha= | 3.5 | deg
Re: | 250000 |  |  | Cd Min: | 0.23988 | at alpha= | -20 | deg
Mach: | 0.5 |  |  | Cl=0 at alpha= | -3.796 | deg
|  |  |  | @ Cl=0.1, Cd= | 0.01578
|  |  |  | @ Cl=0.4, Cd= | 0.017816
|  |  |  | @ Cl=0.6, Cd= | 0.019617
alpha (deg) | Cl | Cd | Cm | Cl/Cd
-20 | -0.4884 | 0.23988 | 0.0174 | -2.036
-19.5 | -0.4613 | 0.23155 | 0.0091 | -1.9922
-19 | -0.4366 | 0.22465 | 0.0026 | -1.9435
-18.5 | -0.4142 | 0.21795 | 0.0011 | -1.9004
-18 | -0.3933 | 0.21122 | -0.0022 | -1.862
-17.5 | -0.3746 | 0.20407 | -0.0064 | -1.8356
-17 | -0.361 | 0.19665 | -0.0119 | -1.8357
-16.5 | -0.3318 | 0.18925 | -0.0144 | -1.7532
-16 | -0.3091 | 0.18221 | -0.0183 | -1.6964
-15.5 | -0.2995 | 0.1747 | -0.0244 | -1.7144
-15 | -0.2714 | 0.16684 | -0.0272 | -1.6267
-14.5 | -0.2496 | 0.15999 | -0.0306 | -1.5601
-14 | -0.2502 | 0.1515 | -0.0385 | -1.6515
-13.5 | -0.2166 | 0.14434 | -0.0394 | -1.5006
-13 | -0.1961 | 0.13709 | -0.0432 | -1.4304
-12.5 | -0.1988 | 0.12808 | -0.0502 | -1.5522
-11.5 | -0.1777 | 0.10704 | -0.0589 | -1.6601
-11 | -0.1786 | 0.09692 | -0.0643 | -1.8428
-10.5 | -0.1874 | 0.08542 | -0.0713 | -2.1939
-10 | -0.214 | 0.0704 | -0.0811 | -3.0398
-9.5 | -0.2493 | 0.05771 | -0.0904 | -4.3199
-9 | -0.2931 | 0.04724 | -0.0972 | -6.2045
-8.5 | -0.3128 | 0.04102 | -0.098 | -7.6255
-8 | -0.3298 | 0.03565 | -0.0962 | -9.2511
-7.5 | -0.3412 | 0.03131 | -0.0905 | -10.8975
-7 | -0.322 | 0.02764 | -0.086 | -11.6498
-6.5 | -0.2827 | 0.0248 | -0.0824 | -11.3992
-6 | -0.2326 | 0.02304 | -0.0796 | -10.0955
-5.5 | -0.179 | 0.02193 | -0.0775 | -8.1623
-5 | -0.1233 | 0.02041 | -0.075 | -6.0412
-4 | -0.0193 | 0.0184 | -0.0701 | -1.0489
-3.5 | 0.028 | 0.01744 | -0.0678 | 1.6055
-3 | 0.0656 | 0.01551 | -0.0642 | 4.2295
-2.5 | 0.1268 | 0.01599 | -0.0626 | 7.93
-2 | 0.1904 | 0.01638 | -0.0613 | 11.6239
-1.5 | 0.2534 | 0.01697 | -0.0598 | 14.9322
-1 | 0.312 | 0.01753 | -0.0583 | 17.7981
-0.5 | 0.3825 | 0.01753 | -0.0587 | 21.8197
0 | 0.4326 | 0.01835 | -0.0573 | 23.5749
0.5 | 0.5013 | 0.01841 | -0.0574 | 27.2298
1 | 0.5438 | 0.01948 | -0.0549 | 27.9158
1.5 | 0.6092 | 0.01964 | -0.0545 | 31.0183
2 | 0.6396 | 0.02102 | -0.0506 | 30.4282
2.5 | 0.7018 | 0.02123 | -0.0497 | 33.057
3 | 0.6908 | 0.02354 | -0.0409 | 29.3458
3.5 | 0.769 | 0.02311 | -0.0414 | 33.2756
4 | 0.7203 | 0.02725 | -0.0302 | 26.433
4.5 | 0.8126 | 0.0256 | -0.0303 | 31.7422
5 | 0.7968 | 0.03148 | -0.0293 | 25.3113
6.5 | 0.821 | 0.04434 | -0.025 | 18.516
7 | 0.9147 | 0.04193 | -0.0247 | 21.8149

## 25. Re 500k Mach 0.00 (1)
BIGFOIL.COM POLAR EXPORT
NACA63-719 a=0.0
NACA63-719 a=0.0 |  |  |  | Cl Max: | 1.815 | at alpha= | 15.5 | deg
JavaFoil+Calcfoil stall+Eppler ext transition |  |  |  | L/D Max: | 87.16 | at alpha= | 6.5 | deg
Re: | 500000 |  |  | Cd Min: | 0.00844 | at alpha= | -0.5 | deg
Mach: | 0 |  |  | Cl=0 at alpha= | -3.5238 | deg
|  |  |  | @ Cl=0.1, Cd= | 0.0095122
|  |  |  | @ Cl=0.4, Cd= | 0.0087362
|  |  |  | @ Cl=0.6, Cd= | 0.0097314
alpha (deg) | Cl | Cd | Cm | Cl/Cd
-20 | -0.703 | 0.19621 | -0.01 | -3.58
-19.5 | -0.717 | 0.18708 | -0.011 | -3.834
-19 | -0.731 | 0.17705 | -0.011 | -4.129
-18.5 | -0.744 | 0.16847 | -0.01 | -4.414
-18 | -0.755 | 0.15949 | -0.01 | -4.733
-17.5 | -0.764 | 0.15157 | -0.011 | -5.044
-17 | -0.772 | 0.14222 | -0.011 | -5.43
-16.5 | -0.778 | 0.13493 | -0.011 | -5.765
-16 | -0.781 | 0.12776 | -0.011 | -6.116
-15.5 | -0.782 | 0.12144 | -0.011 | -6.441
-15 | -0.78 | 0.11407 | -0.012 | -6.842
-14.5 | -0.776 | 0.1084 | -0.012 | -7.155
-14 | -0.768 | 0.10121 | -0.012 | -7.585
-13.5 | -0.757 | 0.09591 | -0.012 | -7.889
-13 | -0.742 | 0.09073 | -0.013 | -8.181
-12.5 | -0.725 | 0.08543 | -0.013 | -8.482
-12 | -0.704 | 0.08024 | -0.013 | -8.768
-11.5 | -0.679 | 0.07606 | -0.013 | -8.931
-11 | -0.651 | 0.07099 | -0.014 | -9.169
-10.5 | -0.619 | 0.06697 | -0.014 | -9.244
-10 | -0.691 | 0.01985 | -0.039 | -34.802
-9.5 | -0.657 | 0.01723 | -0.04 | -38.138
-9 | -0.616 | 0.01573 | -0.041 | -39.147
-8.5 | -0.57 | 0.01469 | -0.041 | -38.8
-8 | -0.522 | 0.01384 | -0.042 | -37.689
-7.5 | -0.471 | 0.01282 | -0.043 | -36.721
-7 | -0.418 | 0.01417 | -0.044 | -29.523
-6.5 | -0.363 | 0.01255 | -0.045 | -28.964
-6 | -0.304 | 0.01223 | -0.045 | -24.877
-5.5 | -0.244 | 0.01195 | -0.046 | -20.446
-5 | -0.183 | 0.01165 | -0.046 | -15.733
-4.5 | -0.122 | 0.01116 | -0.047 | -10.91
-4 | -0.06 | 0.01101 | -0.047 | -5.427
-3.5 | 0.003 | 0.01088 | -0.048 | 0.243
-3 | 0.065 | 0.01074 | -0.048 | 6.071
-2.5 | 0.128 | 0.00853 | -0.049 | 15.038
-2 | 0.191 | 0.00856 | -0.05 | 22.324
-1.5 | 0.254 | 0.00864 | -0.05 | 29.372
-1 | 0.317 | 0.00878 | -0.051 | 36.061
-0.5 | 0.379 | 0.00844 | -0.051 | 44.944
0 | 0.435 | 0.00923 | -0.051 | 47.168
0.5 | 0.496 | 0.00938 | -0.051 | 52.836
1 | 0.553 | 0.00958 | -0.052 | 57.73
1.5 | 0.612 | 0.00977 | -0.052 | 62.665
2 | 0.671 | 0.01 | -0.053 | 67.15
2.5 | 0.73 | 0.01026 | -0.053 | 71.16
3 | 0.788 | 0.01053 | -0.054 | 74.843
3.5 | 0.846 | 0.01083 | -0.054 | 78.121
4 | 0.904 | 0.01119 | -0.054 | 80.751
4.5 | 0.961 | 0.01161 | -0.055 | 82.767
5 | 1.018 | 0.01203 | -0.055 | 84.598
5.5 | 1.074 | 0.01251 | -0.056 | 85.89
6 | 1.13 | 0.01302 | -0.056 | 86.756
6.5 | 1.185 | 0.0136 | -0.057 | 87.16
7 | 1.24 | 0.01423 | -0.057 | 87.139
7.5 | 1.294 | 0.01488 | -0.058 | 86.968
8 | 1.347 | 0.01569 | -0.058 | 85.834
8.5 | 1.399 | 0.01658 | -0.058 | 84.385
9 | 1.451 | 0.01758 | -0.059 | 82.511
9.5 | 1.5 | 0.01883 | -0.059 | 79.662
10 | 1.546 | 0.02038 | -0.06 | 75.861
10.5 | 1.589 | 0.02216 | -0.06 | 71.735
11 | 1.631 | 0.0239 | -0.06 | 68.248
11.5 | 1.67 | 0.02593 | -0.061 | 64.405
12 | 1.706 | 0.02832 | -0.061 | 60.225
12.5 | 1.737 | 0.03192 | -0.061 | 54.414
13 | 1.763 | 0.03572 | -0.061 | 49.371
13.5 | 1.78 | 0.04444 | -0.061 | 40.049
14 | 1.798 | 0.04734 | -0.062 | 37.988
14.5 | 1.809 | 0.05044 | -0.062 | 35.863
15 | 1.814 | 0.0537 | -0.062 | 33.783
15.5 | 1.815 | 0.05718 | -0.063 | 31.732
16 | 1.81 | 0.06049 | -0.063 | 29.92
16.5 | 1.799 | 0.06433 | -0.063 | 27.971
17 | 1.784 | 0.06823 | -0.064 | 26.143
17.5 | 1.764 | 0.07279 | -0.064 | 24.227
18 | 1.738 | 0.07746 | -0.064 | 22.442
18.5 | 1.709 | 0.08259 | -0.064 | 20.694
19 | 1.676 | 0.08818 | -0.064 | 19.005
19.5 | 1.64 | 0.09399 | -0.065 | 17.446
20 | 1.599 | 0.10154 | -0.065 | 15.745

## 26. Re 500k Mach 0.00 (2)
BIGFOIL.COM POLAR EXPORT
NACA63-719 a=0.0
NACA63-719 a=0.0 |  |  |  | Cl Max: | 1.4709 | at alpha= | 12.5 | deg
XFOIL ncrit=9 |  |  |  | L/D Max: | 101.922 | at alpha= | 8 | deg
Re: | 500000 |  |  | Cd Min: | 0.20904 | at alpha= | -19.5 | deg
Mach: | 0 |  |  | Cl=0 at alpha= | -3.5598 | deg
|  |  |  | @ Cl=0.1, Cd= | 0.0093041
|  |  |  | @ Cl=0.4, Cd= | 0.0095926
|  |  |  | @ Cl=0.6, Cd= | 0.0099673
alpha (deg) | Cl | Cd | Cm | Cl/Cd
-19.5 | -0.4625 | 0.20904 | 0.0115 | -2.2125
-19 | -0.4386 | 0.203 | 0.0059 | -2.1606
-18.5 | -0.4416 | 0.19343 | 0 | -2.283
-18 | -0.4162 | 0.18868 | -0.0011 | -2.2059
-17 | -0.6755 | 0.09543 | -0.0461 | -7.0785
-16.5 | -0.7381 | 0.07528 | -0.0593 | -9.8047
-16 | -0.7746 | 0.06264 | -0.067 | -12.3659
-15.5 | -0.8008 | 0.05323 | -0.0716 | -15.0441
-15 | -0.8139 | 0.04631 | -0.0741 | -17.575
-14.5 | -0.8188 | 0.04081 | -0.0751 | -20.0637
-14 | -0.8188 | 0.03617 | -0.075 | -22.6375
-13.5 | -0.8138 | 0.03223 | -0.0739 | -25.2498
-13 | -0.8004 | 0.02924 | -0.0726 | -27.3735
-12.5 | -0.7825 | 0.02687 | -0.0708 | -29.1217
-12 | -0.762 | 0.02474 | -0.0685 | -30.8003
-11.5 | -0.7389 | 0.02294 | -0.0658 | -32.2101
-11 | -0.7203 | 0.02121 | -0.0617 | -33.9604
-10.5 | -0.6887 | 0.01993 | -0.0591 | -34.5559
-10 | -0.6501 | 0.01882 | -0.0572 | -34.543
-9.5 | -0.6088 | 0.01774 | -0.0556 | -34.3179
-9 | -0.563 | 0.0169 | -0.0545 | -33.3136
-8.5 | -0.5132 | 0.01627 | -0.054 | -31.5427
-8 | -0.4607 | 0.01591 | -0.0537 | -28.9566
-7.5 | -0.4091 | 0.01539 | -0.0535 | -26.5822
-7 | -0.3575 | 0.01483 | -0.0531 | -24.1065
-6.5 | -0.3055 | 0.01427 | -0.0529 | -21.4085
-6 | -0.2536 | 0.01362 | -0.0526 | -18.6197
-5.5 | -0.1997 | 0.0132 | -0.0526 | -15.1288
-5 | -0.1458 | 0.01264 | -0.0526 | -11.5348
-4.5 | -0.0924 | 0.01207 | -0.0525 | -7.6553
-4 | -0.0405 | 0.0111 | -0.0525 | -3.6486
-3.5 | 0.0055 | 0.0095 | -0.0521 | 0.57895
-3 | 0.0625 | 0.00933 | -0.0524 | 6.6988
-2.5 | 0.1204 | 0.00929 | -0.0528 | 12.9602
-2 | 0.1783 | 0.00935 | -0.0532 | 19.0695
-1.5 | 0.2363 | 0.0094 | -0.0536 | 25.1383
-0.5 | 0.3527 | 0.00956 | -0.0547 | 36.8933
0 | 0.4108 | 0.0096 | -0.0553 | 42.7917
0.5 | 0.4688 | 0.00971 | -0.0559 | 48.2801
1 | 0.5267 | 0.00977 | -0.0565 | 53.9099
1.5 | 0.5844 | 0.00994 | -0.0571 | 58.7928
2 | 0.6416 | 0.01004 | -0.0576 | 63.9044
2.5 | 0.6984 | 0.01014 | -0.0581 | 68.8757
3 | 0.7546 | 0.01033 | -0.0585 | 73.0494
3.5 | 0.8101 | 0.01043 | -0.0587 | 77.6702
4 | 0.8654 | 0.01066 | -0.059 | 81.182
4.5 | 0.919 | 0.01078 | -0.0589 | 85.2505
5 | 0.9725 | 0.01098 | -0.0589 | 88.5701
5.5 | 1.0225 | 0.01114 | -0.0582 | 91.7864
6.5 | 1.1168 | 0.01148 | -0.0555 | 97.2822
7 | 1.188 | 0.01179 | -0.0596 | 100.7634
7.5 | 1.2367 | 0.01214 | -0.0594 | 101.8699
8 | 1.2832 | 0.01259 | -0.0588 | 101.9222
8.5 | 1.3249 | 0.01306 | -0.0573 | 101.4472
9 | 1.358 | 0.01364 | -0.0545 | 99.5601
9.5 | 1.3829 | 0.01449 | -0.0508 | 95.4382
10 | 1.4067 | 0.01563 | -0.0475 | 90
10.5 | 1.4279 | 0.01709 | -0.0444 | 83.5518
11 | 1.446 | 0.01892 | -0.0414 | 76.4271
11.5 | 1.4606 | 0.02114 | -0.0385 | 69.0918
12 | 1.4705 | 0.02385 | -0.0356 | 61.6562
12.5 | 1.4709 | 0.02741 | -0.0326 | 53.6629
13 | 1.467 | 0.0316 | -0.0299 | 46.4241
13.5 | 1.4651 | 0.03605 | -0.028 | 40.6408
14 | 1.4624 | 0.04088 | -0.0264 | 35.773
14.5 | 1.4574 | 0.0462 | -0.0253 | 31.5455
15 | 1.4557 | 0.05149 | -0.0247 | 28.2715
15.5 | 1.4515 | 0.05729 | -0.0244 | 25.336
16 | 1.4465 | 0.06341 | -0.0245 | 22.8119
16.5 | 1.4405 | 0.06988 | -0.025 | 20.6139
17 | 1.4358 | 0.07644 | -0.0259 | 18.7834
17.5 | 1.4301 | 0.08334 | -0.0271 | 17.1598

## 27. Re 500k Mach 0.10 (1)
BIGFOIL.COM POLAR EXPORT
NACA63-719 a=0.0
NACA63-719 a=0.0 |  |  |  | Cl Max: | 1.81 | at alpha= | 15 | deg
JavaFoil+Calcfoil stall+Eppler ext transition |  |  |  | L/D Max: | 86.688 | at alpha= | 6.5 | deg
Re: | 500000 |  |  | Cd Min: | 0.00809 | at alpha= | -0.5 | deg
Mach: | 0.1 |  |  | Cl=0 at alpha= | -3.5238 | deg
|  |  |  | @ Cl=0.1, Cd= | 0.0095619
|  |  |  | @ Cl=0.4, Cd= | 0.0084937
|  |  |  | @ Cl=0.6, Cd= | 0.0097875
alpha (deg) | Cl | Cd | Cm | Cl/Cd
-20 | -0.653 | 0.20446 | -0.011 | -3.194
-19.5 | -0.671 | 0.19349 | -0.01 | -3.467
-19 | -0.688 | 0.18085 | -0.011 | -3.804
-18.5 | -0.704 | 0.17255 | -0.011 | -4.08
-18 | -0.718 | 0.1635 | -0.011 | -4.394
-17.5 | -0.732 | 0.15419 | -0.011 | -4.744
-17 | -0.743 | 0.14667 | -0.011 | -5.064
-16.5 | -0.752 | 0.13658 | -0.011 | -5.505
-16 | -0.758 | 0.13109 | -0.011 | -5.786
-15.5 | -0.763 | 0.12354 | -0.011 | -6.172
-15 | -0.764 | 0.11625 | -0.012 | -6.569
-14.5 | -0.762 | 0.11007 | -0.012 | -6.92
-14 | -0.756 | 0.10341 | -0.012 | -7.313
-13.5 | -0.748 | 0.097 | -0.013 | -7.708
-13 | -0.735 | 0.09231 | -0.013 | -7.966
-12.5 | -0.72 | 0.08623 | -0.013 | -8.345
-12 | -0.7 | 0.08084 | -0.013 | -8.66
-11.5 | -0.677 | 0.0769 | -0.013 | -8.805
-11 | -0.65 | 0.07141 | -0.014 | -9.099
-10.5 | -0.619 | 0.06727 | -0.014 | -9.197
-10 | -0.686 | 0.02128 | -0.038 | -32.212
-9.5 | -0.549 | 0.05977 | -0.015 | -9.183
-9 | -0.616 | 0.01604 | -0.041 | -38.39
-8.5 | -0.571 | 0.0149 | -0.042 | -38.312
-8 | -0.523 | 0.01397 | -0.042 | -37.421
-7.5 | -0.472 | 0.01235 | -0.043 | -38.195
-7 | -0.419 | 0.01383 | -0.044 | -30.28
-6.5 | -0.365 | 0.01264 | -0.045 | -28.866
-6 | -0.306 | 0.01231 | -0.045 | -24.842
-5.5 | -0.245 | 0.01199 | -0.046 | -20.472
-5 | -0.184 | 0.01168 | -0.046 | -15.768
-4.5 | -0.122 | 0.01119 | -0.047 | -10.934
-4 | -0.06 | 0.01103 | -0.048 | -5.445
-3.5 | 0.003 | 0.01089 | -0.048 | 0.244
-3 | 0.066 | 0.01076 | -0.049 | 6.089
-2.5 | 0.129 | 0.00854 | -0.049 | 15.096
-2 | 0.192 | 0.00857 | -0.05 | 22.397
-1.5 | 0.255 | 0.00866 | -0.05 | 29.44
-1 | 0.318 | 0.00878 | -0.05 | 36.217
-0.5 | 0.381 | 0.00809 | -0.051 | 47.104
0 | 0.437 | 0.00928 | -0.051 | 47.102
0.5 | 0.498 | 0.00943 | -0.052 | 52.78
1 | 0.555 | 0.00963 | -0.052 | 57.687
1.5 | 0.615 | 0.00984 | -0.052 | 62.518
2 | 0.674 | 0.01006 | -0.053 | 67.036
2.5 | 0.733 | 0.01032 | -0.053 | 71.037
3 | 0.792 | 0.01059 | -0.054 | 74.749
3.5 | 0.85 | 0.01092 | -0.054 | 77.868
4 | 0.908 | 0.01128 | -0.055 | 80.514
4.5 | 0.965 | 0.01171 | -0.055 | 82.461
5 | 1.022 | 0.01213 | -0.056 | 84.228
5.5 | 1.079 | 0.01261 | -0.056 | 85.572
6 | 1.135 | 0.01317 | -0.056 | 86.13
6.5 | 1.19 | 0.01373 | -0.057 | 86.688
7 | 1.245 | 0.01438 | -0.057 | 86.606
7.5 | 1.299 | 0.01504 | -0.058 | 86.395
8 | 1.353 | 0.01587 | -0.058 | 85.223
8.5 | 1.405 | 0.0168 | -0.059 | 83.637
9 | 1.456 | 0.01784 | -0.059 | 81.647
9.5 | 1.506 | 0.01909 | -0.06 | 78.866
10 | 1.551 | 0.02074 | -0.06 | 74.821
10.5 | 1.595 | 0.02252 | -0.06 | 70.818
11 | 1.637 | 0.02433 | -0.061 | 67.28
11.5 | 1.675 | 0.02644 | -0.061 | 63.35
12 | 1.71 | 0.02896 | -0.061 | 59.058
12.5 | 1.74 | 0.03292 | -0.061 | 52.853
13 | 1.766 | 0.03673 | -0.062 | 48.081
13.5 | 1.782 | 0.04532 | -0.062 | 39.319
14 | 1.799 | 0.04834 | -0.062 | 37.204
14.5 | 1.807 | 0.0516 | -0.062 | 35.02
15 | 1.81 | 0.05489 | -0.063 | 32.981
15.5 | 1.807 | 0.05841 | -0.063 | 30.946
16 | 1.8 | 0.0619 | -0.063 | 29.075
16.5 | 1.785 | 0.06598 | -0.063 | 27.055
17 | 1.766 | 0.0702 | -0.064 | 25.159
17.5 | 1.741 | 0.07469 | -0.064 | 23.313
18 | 1.711 | 0.07987 | -0.064 | 21.428
18.5 | 1.677 | 0.08518 | -0.064 | 19.689
19 | 1.638 | 0.09108 | -0.064 | 17.99
19.5 | 1.597 | 0.09743 | -0.065 | 16.389
20 | 1.55 | 0.10568 | -0.065 | 14.669

## 28. Re 500k Mach 0.10 (2)
BIGFOIL.COM POLAR EXPORT
NACA63-719 a=0.0
NACA63-719 a=0.0 |  |  |  | Cl Max: | 1.4671 | at alpha= | 12 | deg
XFOIL ncrit=9 |  |  |  | L/D Max: | 101.263 | at alpha= | 7.5 | deg
Re: | 500000 |  |  | Cd Min: | 0.20385 | at alpha= | -19 | deg
Mach: | 0.1 |  |  | Cl=0 at alpha= | -3.6132 | deg
|  |  |  | @ Cl=0.1, Cd= | 0.0093446
|  |  |  | @ Cl=0.4, Cd= | 0.0096385
|  |  |  | @ Cl=0.6, Cd= | 0.010026
alpha (deg) | Cl | Cd | Cm | Cl/Cd
-19 | -0.4397 | 0.20385 | 0.0065 | -2.157
-18.5 | -0.4418 | 0.19432 | 0.0003 | -2.2736
-18 | -0.416 | 0.18948 | -0.0008 | -2.1955
-17.5 | -0.3966 | 0.18411 | -0.0036 | -2.1541
-17 | -0.3803 | 0.1777 | -0.0071 | -2.1401
-16.5 | -0.6689 | 0.08961 | -0.05 | -7.4646
-16 | -0.7224 | 0.07167 | -0.062 | -10.0795
-15.5 | -0.76 | 0.05928 | -0.0694 | -12.8205
-15 | -0.7825 | 0.05063 | -0.0735 | -15.4553
-14.5 | -0.7949 | 0.04393 | -0.0756 | -18.0947
-14 | -0.8003 | 0.03854 | -0.0762 | -20.7654
-13.5 | -0.8002 | 0.03401 | -0.0755 | -23.5284
-13 | -0.79 | 0.0306 | -0.0744 | -25.817
-12.5 | -0.7742 | 0.02794 | -0.0727 | -27.7094
-12 | -0.7553 | 0.02561 | -0.0705 | -29.4924
-11.5 | -0.7328 | 0.02363 | -0.0679 | -31.0114
-11 | -0.7127 | 0.02176 | -0.0643 | -32.7528
-10.5 | -0.6871 | 0.02034 | -0.0608 | -33.7807
-10 | -0.6499 | 0.01918 | -0.0586 | -33.8843
-9.5 | -0.6097 | 0.01798 | -0.0569 | -33.9099
-9 | -0.5649 | 0.01709 | -0.0555 | -33.0544
-8.5 | -0.5144 | 0.01646 | -0.0549 | -31.2515
-8 | -0.4631 | 0.01599 | -0.0544 | -28.9619
-7.5 | -0.4107 | 0.01549 | -0.0542 | -26.5139
-7 | -0.3578 | 0.01504 | -0.0539 | -23.7899
-6.5 | -0.3066 | 0.01435 | -0.0535 | -21.3659
-6 | -0.2545 | 0.01371 | -0.0532 | -18.5631
-5.5 | -0.1999 | 0.0133 | -0.0531 | -15.0301
-5 | -0.1463 | 0.0127 | -0.053 | -11.5197
-4.5 | -0.0923 | 0.01215 | -0.053 | -7.5967
-4 | -0.0398 | 0.01124 | -0.0529 | -3.5409
-3 | 0.0631 | 0.00937 | -0.0528 | 6.7343
-2.5 | 0.1213 | 0.00933 | -0.0531 | 13.0011
-2 | 0.1796 | 0.00938 | -0.0536 | 19.1471
-1.5 | 0.2379 | 0.00943 | -0.0539 | 25.228
-1 | 0.296 | 0.00957 | -0.0543 | 30.93
-0.5 | 0.3549 | 0.0096 | -0.055 | 36.9688
0 | 0.4135 | 0.00965 | -0.0556 | 42.8497
0.5 | 0.4718 | 0.00975 | -0.0562 | 48.3897
1 | 0.5301 | 0.00982 | -0.0568 | 53.9817
1.5 | 0.5882 | 0.01001 | -0.0574 | 58.7612
2 | 0.6456 | 0.01009 | -0.0579 | 63.9841
2.5 | 0.7027 | 0.01021 | -0.0583 | 68.8247
3 | 0.7591 | 0.01038 | -0.0587 | 73.131
3.5 | 0.8151 | 0.0105 | -0.0589 | 77.6286
4 | 0.8705 | 0.01072 | -0.0591 | 81.2034
4.5 | 0.9245 | 0.01085 | -0.0591 | 85.2074
5.5 | 1.0285 | 0.01123 | -0.0582 | 91.585
6 | 1.0773 | 0.01144 | -0.0571 | 94.1696
6.5 | 1.1227 | 0.01158 | -0.0554 | 96.9516
7 | 1.1943 | 0.01193 | -0.0595 | 100.109
7.5 | 1.2425 | 0.01227 | -0.0591 | 101.2632
8 | 1.2882 | 0.01273 | -0.0582 | 101.194
8.5 | 1.3292 | 0.01327 | -0.0566 | 100.1658
9 | 1.3581 | 0.01388 | -0.053 | 97.8458
9.5 | 1.3833 | 0.01482 | -0.0494 | 93.3401
10 | 1.4071 | 0.01605 | -0.0463 | 87.6698
10.5 | 1.4281 | 0.01761 | -0.0432 | 81.096
11 | 1.4455 | 0.01956 | -0.0402 | 73.9008
11.5 | 1.4586 | 0.02196 | -0.0372 | 66.4208
12 | 1.4671 | 0.02484 | -0.0344 | 59.062
12.5 | 1.466 | 0.02858 | -0.0313 | 51.2946
13 | 1.4636 | 0.03283 | -0.0289 | 44.5812
13.5 | 1.4593 | 0.03759 | -0.027 | 38.8215
14.5 | 1.454 | 0.04776 | -0.0246 | 30.4439
15 | 1.4506 | 0.05331 | -0.024 | 27.2107
15.5 | 1.4442 | 0.05944 | -0.0239 | 24.2968
16 | 1.4392 | 0.06568 | -0.0241 | 21.9123
16.5 | 1.4327 | 0.0723 | -0.0247 | 19.816
17 | 1.4277 | 0.07903 | -0.0257 | 18.0653

## 29. Re 500k Mach 0.25 (1)
BIGFOIL.COM POLAR EXPORT
NACA63-719 a=0.0
NACA63-719 a=0.0 |  |  |  | Cl Max: | 1.79 | at alpha= | 14 | deg
JavaFoil+Calcfoil stall+Eppler ext transition |  |  |  | L/D Max: | 83.849 | at alpha= | 6.5 | deg
Re: | 500000 |  |  | Cd Min: | 0.00861 | at alpha= | -1.5 | deg
Mach: | 0.25 |  |  | Cl=0 at alpha= | -3.5231 | deg
|  |  |  | @ Cl=0.1, Cd= | 0.0097925
|  |  |  | @ Cl=0.4, Cd= | 0.0092143
|  |  |  | @ Cl=0.6, Cd= | 0.010047
alpha (deg) | Cl | Cd | Cm | Cl/Cd
-18 | -0.377 | 0.18599 | -0.015 | -2.027
-17.5 | -0.428 | 0.17358 | -0.015 | -2.464
-17 | -0.474 | 0.16029 | -0.016 | -2.959
-16.5 | -0.515 | 0.16785 | -0.012 | -3.069
-16 | -0.553 | 0.15786 | -0.012 | -3.504
-15.5 | -0.586 | 0.14319 | -0.012 | -4.096
-15 | -0.615 | 0.13014 | -0.012 | -4.726
-14.5 | -0.638 | 0.12259 | -0.012 | -5.207
-14 | -0.656 | 0.11164 | -0.012 | -5.874
-13.5 | -0.668 | 0.10432 | -0.012 | -6.4
-13 | -0.673 | 0.09684 | -0.012 | -6.953
-12.5 | -0.673 | 0.09021 | -0.013 | -7.462
-12 | -0.667 | 0.08543 | -0.013 | -7.807
-11.5 | -0.655 | 0.07878 | -0.013 | -8.314
-11 | -0.636 | 0.07439 | -0.014 | -8.549
-10.5 | -0.611 | 0.06946 | -0.014 | -8.799
-10 | -0.583 | 0.06481 | -0.015 | -8.991
-9.5 | -0.55 | 0.06057 | -0.015 | -9.085
-9 | -0.515 | 0.0574 | -0.015 | -8.965
-8.5 | -0.574 | 0.01584 | -0.042 | -36.266
-8 | -0.528 | 0.01472 | -0.043 | -35.87
-7.5 | -0.478 | 0.0138 | -0.044 | -34.653
-7 | -0.425 | 0.01223 | -0.045 | -34.757
-6.5 | -0.37 | 0.01377 | -0.046 | -26.848
-6 | -0.313 | 0.01269 | -0.047 | -24.677
-5.5 | -0.252 | 0.01229 | -0.047 | -20.472
-5 | -0.189 | 0.01198 | -0.048 | -15.777
-4.5 | -0.126 | 0.01138 | -0.048 | -11.037
-4 | -0.062 | 0.01121 | -0.049 | -5.502
-3.5 | 0.003 | 0.01104 | -0.049 | 0.247
-3 | 0.067 | 0.01095 | -0.05 | 6.147
-2.5 | 0.132 | 0.00867 | -0.051 | 15.284
-2 | 0.197 | 0.00876 | -0.051 | 22.531
-1.5 | 0.262 | 0.00861 | -0.051 | 30.435
-1 | 0.327 | 0.00907 | -0.052 | 36.059
-0.5 | 0.392 | 0.00916 | -0.052 | 42.778
0 | 0.448 | 0.00954 | -0.052 | 46.93
0.5 | 0.51 | 0.00972 | -0.053 | 52.456
1 | 0.569 | 0.00991 | -0.053 | 57.349
1.5 | 0.63 | 0.01018 | -0.054 | 61.864
2 | 0.69 | 0.01043 | -0.054 | 66.203
2.5 | 0.751 | 0.01071 | -0.055 | 70.078
3 | 0.811 | 0.01101 | -0.055 | 73.599
3.5 | 0.87 | 0.01139 | -0.056 | 76.381
4 | 0.929 | 0.01179 | -0.056 | 78.789
4.5 | 0.988 | 0.01225 | -0.056 | 80.637
5 | 1.046 | 0.01273 | -0.057 | 82.186
5.5 | 1.104 | 0.01327 | -0.057 | 83.207
6 | 1.161 | 0.01389 | -0.058 | 83.608
6.5 | 1.218 | 0.01452 | -0.058 | 83.849
7 | 1.274 | 0.01523 | -0.059 | 83.653
7.5 | 1.329 | 0.01603 | -0.059 | 82.9
8 | 1.383 | 0.01698 | -0.06 | 81.436
8.5 | 1.436 | 0.01802 | -0.06 | 79.676
9 | 1.488 | 0.0193 | -0.06 | 77.098
9.5 | 1.537 | 0.0208 | -0.061 | 73.894
10 | 1.582 | 0.02281 | -0.061 | 69.334
10.5 | 1.624 | 0.02473 | -0.062 | 65.677
11 | 1.664 | 0.0268 | -0.062 | 62.097
11.5 | 1.7 | 0.02924 | -0.062 | 58.138
12 | 1.73 | 0.03305 | -0.063 | 52.356
12.5 | 1.756 | 0.0375 | -0.063 | 46.82
13 | 1.769 | 0.04692 | -0.063 | 37.71
13.5 | 1.785 | 0.05029 | -0.063 | 35.49
14 | 1.79 | 0.05412 | -0.063 | 33.074
14.5 | 1.784 | 0.05791 | -0.064 | 30.797
15 | 1.769 | 0.06178 | -0.064 | 28.629
15.5 | 1.744 | 0.06657 | -0.064 | 26.197
16 | 1.71 | 0.07141 | -0.064 | 23.942
16.5 | 1.667 | 0.07679 | -0.064 | 21.703
17 | 1.614 | 0.08246 | -0.065 | 19.575
17.5 | 1.552 | 0.08927 | -0.065 | 17.387
18 | 1.482 | 0.09662 | -0.065 | 15.333
18.5 | 1.402 | 0.1056 | -0.065 | 13.28
19 | 1.315 | 0.11649 | -0.064 | 11.292

## 30. Re 500k Mach 0.25 (2)
BIGFOIL.COM POLAR EXPORT
NACA63-719 a=0.0
NACA63-719 a=0.0 |  |  |  | Cl Max: | 1.4453 | at alpha= | 12.5 | deg
XFOIL ncrit=9 |  |  |  | L/D Max: | 96.7934 | at alpha= | 7 | deg
Re: | 500000 |  |  | Cd Min: | 0.18134 | at alpha= | -17 | deg
Mach: | 0.25 |  |  | Cl=0 at alpha= | -3.5952 | deg
|  |  |  | @ Cl=0.1, Cd= | 0.0095657
|  |  |  | @ Cl=0.4, Cd= | 0.0098845
|  |  |  | @ Cl=0.6, Cd= | 0.010259
alpha (deg) | Cl | Cd | Cm | Cl/Cd
-17 | -0.3769 | 0.18134 | -0.0061 | -2.0784
-16.5 | -0.3788 | 0.17044 | -0.0134 | -2.2225
-16 | -0.3526 | 0.16494 | -0.0153 | -2.1377
-15.5 | -0.3328 | 0.15895 | -0.0182 | -2.0937
-15 | -0.3177 | 0.15165 | -0.0222 | -2.095
-14 | -0.6001 | 0.06645 | -0.0674 | -9.0309
-13.5 | -0.6511 | 0.05258 | -0.0762 | -12.383
-12.5 | -0.6928 | 0.03749 | -0.081 | -18.4796
-12 | -0.6967 | 0.03264 | -0.0802 | -21.345
-11.5 | -0.6887 | 0.02897 | -0.0784 | -23.7729
-11 | -0.6758 | 0.02578 | -0.0756 | -26.2141
-10.5 | -0.6583 | 0.02314 | -0.0723 | -28.4486
-10 | -0.636 | 0.02142 | -0.0683 | -29.6919
-9.5 | -0.605 | 0.01987 | -0.0648 | -30.4479
-9 | -0.5662 | 0.01853 | -0.0623 | -30.5559
-8.5 | -0.5217 | 0.01742 | -0.0604 | -29.9483
-8 | -0.4717 | 0.01664 | -0.0591 | -28.3474
-7.5 | -0.418 | 0.01612 | -0.0584 | -25.9305
-7 | -0.3647 | 0.01558 | -0.0577 | -23.4082
-6.5 | -0.3121 | 0.01484 | -0.0569 | -21.031
-6 | -0.2568 | 0.0144 | -0.0565 | -17.8333
-5.5 | -0.2033 | 0.01366 | -0.056 | -14.8829
-5 | -0.1488 | 0.01309 | -0.0556 | -11.3675
-4.5 | -0.0926 | 0.01249 | -0.0554 | -7.4139
-4 | -0.037 | 0.01185 | -0.0552 | -3.1224
-3.5 | 0.0087 | 0.00994 | -0.0546 | 0.87525
-3 | 0.0661 | 0.00956 | -0.0546 | 6.9142
-2.5 | 0.1261 | 0.00957 | -0.055 | 13.1766
-2 | 0.1864 | 0.00956 | -0.0553 | 19.4979
-1.5 | 0.2466 | 0.00969 | -0.0556 | 25.4489
-1 | 0.3068 | 0.00978 | -0.056 | 31.3701
-0.5 | 0.3675 | 0.00982 | -0.0566 | 37.4236
0 | 0.428 | 0.00994 | -0.0572 | 43.0584
0.5 | 0.4885 | 0.01001 | -0.0578 | 48.8012
1 | 0.5487 | 0.01019 | -0.0584 | 53.8469
1.5 | 0.6081 | 0.01027 | -0.0589 | 59.2113
2 | 0.6674 | 0.0104 | -0.0593 | 64.1731
2.5 | 0.7263 | 0.0106 | -0.0597 | 68.5189
3 | 0.7844 | 0.01073 | -0.0599 | 73.1034
3.5 | 0.8424 | 0.01097 | -0.0601 | 76.7912
4 | 0.8986 | 0.01112 | -0.0601 | 80.8094
4.5 | 0.9549 | 0.01136 | -0.0599 | 84.0581
5 | 1.0081 | 0.01157 | -0.0593 | 87.1305
5.5 | 1.0609 | 0.0118 | -0.0586 | 89.9068
6 | 1.108 | 0.01203 | -0.0567 | 92.1031
6.5 | 1.1538 | 0.01224 | -0.0545 | 94.2647
7 | 1.2225 | 0.01263 | -0.0576 | 96.7933
7.5 | 1.2695 | 0.01314 | -0.0565 | 96.6134
8 | 1.3059 | 0.0137 | -0.0536 | 95.3212
8.5 | 1.3331 | 0.01453 | -0.0497 | 91.7481
9 | 1.36 | 0.01565 | -0.0463 | 86.901
9.5 | 1.3836 | 0.01711 | -0.0429 | 80.865
10 | 1.4042 | 0.01892 | -0.0398 | 74.2178
10.5 | 1.4208 | 0.02116 | -0.0367 | 67.1456
11 | 1.4335 | 0.02384 | -0.0337 | 60.13
11.5 | 1.4412 | 0.02704 | -0.0308 | 53.2988
12 | 1.4452 | 0.03073 | -0.0281 | 47.029
12.5 | 1.4453 | 0.03507 | -0.0259 | 41.2119
13 | 1.4407 | 0.04011 | -0.024 | 35.9187
13.5 | 1.4343 | 0.04567 | -0.0226 | 31.4057
14 | 1.4277 | 0.05153 | -0.0218 | 27.7062
14.5 | 1.4216 | 0.05764 | -0.0213 | 24.6634
15 | 1.4182 | 0.06375 | -0.0213 | 22.2463
15.5 | 1.4126 | 0.07036 | -0.0218 | 20.0767
16 | 1.407 | 0.07722 | -0.0226 | 18.2207
16.5 | 1.4 | 0.08449 | -0.0238 | 16.57
17 | 1.3948 | 0.09178 | -0.0254 | 15.1972
17.5 | 1.3882 | 0.09946 | -0.0274 | 13.9574

## 31. Re 500k Mach 0.50 (1)
BIGFOIL.COM POLAR EXPORT
NACA63-719 a=0.0
NACA63-719 a=0.0 |  |  |  | Cl Max: | 1.709 | at alpha= | 11 | deg
JavaFoil+Calcfoil stall+Eppler ext transition |  |  |  | L/D Max: | 72.65 | at alpha= | 5 | deg
Re: | 500000 |  |  | Cd Min: | 0.0096 | at alpha= | -2 | deg
Mach: | 0.5 |  |  | Cl=0 at alpha= | -3.5208 | deg
|  |  |  | @ Cl=0.1, Cd= | 0.011929
|  |  |  | @ Cl=0.4, Cd= | 0.0099067
|  |  |  | @ Cl=0.6, Cd= | 0.011322
alpha (deg) | Cl | Cd | Cm | Cl/Cd
-20 | -0.954 | 0.2264 | -0.021 | -4.212
-19.5 | -0.925 | 0.21847 | -0.021 | -4.235
-19 | -0.897 | 0.21263 | -0.021 | -4.218
-18.5 | -0.868 | 0.21088 | -0.021 | -4.118
-18 | -0.838 | 0.19977 | -0.021 | -4.195
-17.5 | -0.809 | 0.19738 | -0.021 | -4.099
-17 | -0.78 | 0.19181 | -0.021 | -4.068
-16.5 | -0.752 | 0.18671 | -0.021 | -4.026
-16 | -0.723 | 0.17704 | -0.021 | -4.084
-15.5 | -0.694 | 0.17022 | -0.021 | -4.08
-15 | -0.664 | 0.16194 | -0.02 | -4.1
-14.5 | -0.635 | 0.16065 | -0.02 | -3.954
-14 | -0.606 | 0.15768 | -0.021 | -3.846
-13.5 | -0.578 | 0.15415 | -0.021 | -3.747
-13 | -0.549 | 0.14254 | -0.021 | -3.851
-12.5 | -0.519 | 0.14064 | -0.021 | -3.694
-12 | -0.49 | 0.13641 | -0.02 | -3.593
-11.5 | -0.461 | 0.13161 | -0.02 | -3.505
-11 | -0.432 | 0.12344 | -0.02 | -3.503
-10.5 | -0.403 | 0.11081 | -0.019 | -3.637
-10 | -0.374 | 0.09918 | -0.016 | -3.767
-9.5 | -0.345 | 0.09655 | -0.016 | -3.571
-9 | -0.316 | 0.09432 | -0.016 | -3.35
-8.5 | -0.287 | 0.08665 | -0.017 | -3.315
-8 | -0.401 | 0.05868 | -0.015 | -6.835
-7.5 | -0.394 | 0.05131 | -0.016 | -7.683
-7 | -0.363 | 0.04745 | -0.017 | -7.656
-6.5 | -0.388 | 0.01627 | -0.05 | -23.877
-6 | -0.332 | 0.01536 | -0.051 | -21.646
-5.5 | -0.271 | 0.01443 | -0.052 | -18.794
-5 | -0.206 | 0.01304 | -0.052 | -15.802
-4.5 | -0.139 | 0.01382 | -0.054 | -10.029
-4 | -0.069 | 0.0121 | -0.054 | -5.677
-3.5 | 0.003 | 0.01141 | -0.054 | 0.267
-3 | 0.075 | 0.01197 | -0.055 | 6.277
-2.5 | 0.148 | 0.01185 | -0.055 | 12.499
-2 | 0.221 | 0.0096 | -0.056 | 22.977
-1.5 | 0.293 | 0.00972 | -0.056 | 30.15
-1 | 0.365 | 0.00983 | -0.057 | 37.174
-0.5 | 0.438 | 0.00999 | -0.057 | 43.815
0 | 0.494 | 0.01081 | -0.058 | 45.662
0.5 | 0.563 | 0.01114 | -0.058 | 50.505
1 | 0.626 | 0.01145 | -0.059 | 54.693
1.5 | 0.693 | 0.01181 | -0.059 | 58.735
2 | 0.76 | 0.01219 | -0.06 | 62.352
2.5 | 0.827 | 0.01266 | -0.06 | 65.296
3 | 0.892 | 0.01319 | -0.061 | 67.65
3.5 | 0.957 | 0.01372 | -0.061 | 69.797
4 | 1.022 | 0.01434 | -0.062 | 71.255
4.5 | 1.086 | 0.01505 | -0.062 | 72.173
5 | 1.149 | 0.01582 | -0.063 | 72.65
5.5 | 1.212 | 0.01671 | -0.063 | 72.508
6 | 1.273 | 0.01764 | -0.064 | 72.16
6.5 | 1.334 | 0.01876 | -0.064 | 71.099
7 | 1.393 | 0.02007 | -0.065 | 69.387
7.5 | 1.45 | 0.02151 | -0.065 | 67.426
8 | 1.505 | 0.02339 | -0.066 | 64.349
8.5 | 1.558 | 0.02588 | -0.066 | 60.192
9 | 1.607 | 0.02858 | -0.066 | 56.241
9.5 | 1.652 | 0.03155 | -0.067 | 52.339
10 | 1.683 | 0.03501 | -0.067 | 48.075
10.5 | 1.703 | 0.04052 | -0.067 | 42.039
11 | 1.709 | 0.04764 | -0.067 | 35.884
11.5 | 1.685 | 0.06185 | -0.067 | 27.249
12 | 1.623 | 0.06974 | -0.067 | 23.277
12.5 | 1.444 | 0.08014 | -0.067 | 18.019
13 | 0.924 | 0.13407 | -0.026 | 6.894
13.5 | 0.952 | 0.14621 | -0.031 | 6.513
14 | 0.98 | 0.15217 | -0.033 | 6.438
14.5 | 1.008 | 0.16791 | -0.036 | 6.001
15 | 1.037 | 0.17471 | -0.039 | 5.935
15.5 | 1.066 | 0.1875 | -0.042 | 5.685
16 | 1.096 | 0.19811 | -0.045 | 5.535

## 32. Re 500k Mach 0.50 (2)
BIGFOIL.COM POLAR EXPORT
NACA63-719 a=0.0
NACA63-719 a=0.0 |  |  |  | Cl Max: | 1.3381 | at alpha= | 13 | deg
XFOIL ncrit=9 |  |  |  | L/D Max: | 73.2476 | at alpha= | 5 | deg
Re: | 500000 |  |  | Cd Min: | 0.23455 | at alpha= | -19.5 | deg
Mach: | 0.5 |  |  | Cl=0 at alpha= | -3.7837 | deg
|  |  |  | @ Cl=0.1, Cd= | 0.011244
|  |  |  | @ Cl=0.4, Cd= | 0.01109
|  |  |  | @ Cl=0.6, Cd= | 0.011662
alpha (deg) | Cl | Cd | Cm | Cl/Cd
-19.5 | -0.4849 | 0.23455 | 0.02 | -2.0674
-19 | -0.4653 | 0.22619 | 0.0144 | -2.0571
-18.5 | -0.4431 | 0.21823 | 0.0096 | -2.0304
-18 | -0.417 | 0.21156 | 0.0059 | -1.9711
-17.5 | -0.3935 | 0.20434 | 0.0015 | -1.9257
-17 | -0.381 | 0.19531 | -0.0054 | -1.9507
-16.5 | -0.3537 | 0.18779 | -0.0086 | -1.8835
-16 | -0.3281 | 0.18085 | -0.0125 | -1.8142
-15.5 | -0.3059 | 0.17355 | -0.0166 | -1.7626
-15 | -0.294 | 0.16411 | -0.0231 | -1.7915
-14.5 | -0.2809 | 0.15505 | -0.0287 | -1.8117
-14 | -0.2552 | 0.14775 | -0.0317 | -1.7272
-12.5 | -0.226 | 0.1177 | -0.0467 | -1.9201
-12 | -0.2241 | 0.1074 | -0.0522 | -2.0866
-11.5 | -0.2244 | 0.09738 | -0.0578 | -2.3044
-11 | -0.2478 | 0.08368 | -0.0659 | -2.9613
-10.5 | -0.2835 | 0.06822 | -0.0757 | -4.1557
-10 | -0.3156 | 0.0547 | -0.0858 | -5.7697
-9.5 | -0.3499 | 0.04431 | -0.0927 | -7.8966
-9 | -0.3753 | 0.03679 | -0.0953 | -10.2011
-8.5 | -0.3982 | 0.03041 | -0.0943 | -13.0944
-8 | -0.4073 | 0.02493 | -0.0904 | -16.3377
-7.5 | -0.3915 | 0.0217 | -0.085 | -18.0415
-7 | -0.3573 | 0.01938 | -0.0802 | -18.4365
-6.5 | -0.3128 | 0.01773 | -0.0763 | -17.6424
-6 | -0.2583 | 0.01679 | -0.0736 | -15.3842
-5.5 | -0.2011 | 0.01598 | -0.0714 | -12.5845
-5 | -0.1454 | 0.01507 | -0.0693 | -9.6483
-4.5 | -0.087 | 0.01428 | -0.0676 | -6.0924
-4 | -0.027 | 0.01359 | -0.0662 | -1.9868
-3.5 | 0.0354 | 0.01296 | -0.0653 | 2.7315
-3 | 0.0881 | 0.01141 | -0.064 | 7.7213
-2.5 | 0.147 | 0.01059 | -0.0631 | 13.881
-2 | 0.2155 | 0.01062 | -0.063 | 20.2919
-1.5 | 0.2839 | 0.01078 | -0.063 | 26.3358
-1 | 0.3519 | 0.01095 | -0.063 | 32.137
-0.5 | 0.4208 | 0.01115 | -0.0632 | 37.7399
0 | 0.4884 | 0.01132 | -0.0635 | 43.1449
0.5 | 0.5565 | 0.01149 | -0.0638 | 48.4334
1 | 0.6224 | 0.01175 | -0.0638 | 52.9702
1.5 | 0.6884 | 0.01198 | -0.0638 | 57.4624
2 | 0.7538 | 0.0123 | -0.0636 | 61.2846
2.5 | 0.8156 | 0.01263 | -0.063 | 64.5764
3 | 0.8805 | 0.01297 | -0.0625 | 67.8874
3.5 | 0.9344 | 0.01341 | -0.0606 | 69.6793
4 | 0.9947 | 0.01377 | -0.0593 | 72.2367
4.5 | 1.0359 | 0.01436 | -0.0554 | 72.1379
5 | 1.0826 | 0.01478 | -0.0518 | 73.2476
5.5 | 1.1006 | 0.01586 | -0.045 | 69.3947
6 | 1.134 | 0.01667 | -0.0401 | 68.0264
6.5 | 1.1832 | 0.01813 | -0.0399 | 65.262
7 | 1.2112 | 0.02014 | -0.0369 | 60.139
7.5 | 1.2395 | 0.02224 | -0.0339 | 55.7329
8 | 1.2662 | 0.02456 | -0.0309 | 51.5554
8.5 | 1.2868 | 0.02735 | -0.0279 | 47.0494
9 | 1.3013 | 0.03075 | -0.025 | 42.3187
9.5 | 1.3112 | 0.03478 | -0.0224 | 37.6998
10 | 1.3188 | 0.03923 | -0.0202 | 33.6171
10.5 | 1.3244 | 0.04407 | -0.0183 | 30.0522
11 | 1.3285 | 0.04927 | -0.0168 | 26.9637
11.5 | 1.3324 | 0.05473 | -0.0157 | 24.345
12 | 1.335 | 0.06051 | -0.015 | 22.0625
12.5 | 1.3374 | 0.06659 | -0.0147 | 20.0841
13 | 1.3381 | 0.07305 | -0.0149 | 18.3176
13.5 | 1.3381 | 0.07986 | -0.0154 | 16.7556
14 | 1.3371 | 0.08702 | -0.0164 | 15.3654
14.5 | 1.3332 | 0.09479 | -0.0181 | 14.0648
15 | 1.3268 | 0.10312 | -0.0204 | 12.8666
15.5 | 1.3238 | 0.11134 | -0.0229 | 11.8897
16 | 1.3203 | 0.11981 | -0.026 | 11.0199
16.5 | 1.3161 | 0.12865 | -0.0296 | 10.2301
17 | 1.3106 | 0.13787 | -0.0339 | 9.5061
17.5 | 1.3044 | 0.14742 | -0.0387 | 8.8482
18 | 1.2962 | 0.1575 | -0.0443 | 8.2298

## 33. Re 750k Mach 0.00 (1)
BIGFOIL.COM POLAR EXPORT
NACA63-719 a=0.0
NACA63-719 a=0.0 |  |  |  | Cl Max: | 1.82 | at alpha= | 15 | deg
JavaFoil+Calcfoil stall+Eppler ext transition |  |  |  | L/D Max: | 99.836 | at alpha= | 7 | deg
Re: | 750000 |  |  | Cd Min: | 0.00757 | at alpha= | -2.5 | deg
Mach: | 0 |  |  | Cl=0 at alpha= | -3.5238 | deg
|  |  |  | @ Cl=0.1, Cd= | 0.0085522
|  |  |  | @ Cl=0.4, Cd= | 0.00792
|  |  |  | @ Cl=0.6, Cd= | 0.0085118
alpha (deg) | Cl | Cd | Cm | Cl/Cd
-20 | -0.703 | 0.1858 | -0.011 | -3.782
-19.5 | -0.717 | 0.17796 | -0.011 | -4.032
-19 | -0.731 | 0.16955 | -0.011 | -4.313
-18.5 | -0.744 | 0.15994 | -0.011 | -4.65
-18 | -0.755 | 0.15215 | -0.011 | -4.962
-17.5 | -0.765 | 0.14479 | -0.011 | -5.281
-17 | -0.772 | 0.13722 | -0.012 | -5.629
-16.5 | -0.778 | 0.12948 | -0.011 | -6.009
-16 | -0.782 | 0.12332 | -0.012 | -6.338
-15.5 | -0.782 | 0.11691 | -0.012 | -6.692
-15 | -0.781 | 0.11044 | -0.013 | -7.069
-14.5 | -0.776 | 0.10535 | -0.013 | -7.364
-14 | -0.768 | 0.09866 | -0.013 | -7.784
-13.5 | -0.757 | 0.09303 | -0.013 | -8.135
-13 | -0.743 | 0.08775 | -0.013 | -8.462
-12.5 | -0.734 | 0.07978 | -0.022 | -9.203
-12 | -0.717 | 0.07278 | -0.024 | -9.848
-11.5 | -0.693 | 0.0685 | -0.024 | -10.112
-11 | -0.764 | 0.02159 | -0.037 | -35.398
-10.5 | -0.737 | 0.01845 | -0.038 | -39.939
-10 | -0.701 | 0.01689 | -0.039 | -41.487
-9.5 | -0.662 | 0.01538 | -0.04 | -43.061
-9 | -0.62 | 0.01423 | -0.041 | -43.563
-8.5 | -0.573 | 0.01336 | -0.042 | -42.923
-8 | -0.525 | 0.01243 | -0.042 | -42.21
-7.5 | -0.478 | 0.01149 | -0.044 | -41.573
-7 | -0.421 | 0.01097 | -0.044 | -38.417
-6.5 | -0.363 | 0.01153 | -0.045 | -31.517
-6 | -0.304 | 0.0102 | -0.045 | -29.83
-5.5 | -0.244 | 0.01095 | -0.046 | -22.304
-5 | -0.183 | 0.0107 | -0.046 | -17.133
-4.5 | -0.122 | 0.01018 | -0.047 | -11.962
-4 | -0.06 | 0.01009 | -0.047 | -5.923
-3.5 | 0.003 | 0.00992 | -0.048 | 0.266
-3 | 0.065 | 0.00978 | -0.048 | 6.67
-2.5 | 0.128 | 0.00757 | -0.049 | 16.934
-2 | 0.191 | 0.00764 | -0.05 | 25.011
-1.5 | 0.254 | 0.0077 | -0.05 | 32.971
-1 | 0.317 | 0.00777 | -0.051 | 40.714
-0.5 | 0.379 | 0.00789 | -0.051 | 48.074
0 | 0.442 | 0.00798 | -0.052 | 55.415
0.5 | 0.5 | 0.00791 | -0.052 | 63.263
1 | 0.557 | 0.00839 | -0.052 | 66.426
1.5 | 0.617 | 0.00856 | -0.053 | 72.036
2 | 0.676 | 0.00876 | -0.053 | 77.146
2.5 | 0.735 | 0.00896 | -0.054 | 82.035
3 | 0.794 | 0.0092 | -0.054 | 86.322
3.5 | 0.852 | 0.00948 | -0.054 | 89.894
4 | 0.91 | 0.00981 | -0.055 | 92.736
4.5 | 0.967 | 0.01015 | -0.055 | 95.277
5 | 1.024 | 0.01053 | -0.056 | 97.267
5.5 | 1.081 | 0.01093 | -0.056 | 98.826
6 | 1.137 | 0.01143 | -0.057 | 99.479
6.5 | 1.192 | 0.01195 | -0.057 | 99.769
7 | 1.247 | 0.01249 | -0.058 | 99.836
7.5 | 1.301 | 0.01312 | -0.058 | 99.145
8 | 1.354 | 0.01391 | -0.058 | 97.318
8.5 | 1.406 | 0.0147 | -0.059 | 95.63
9 | 1.458 | 0.01573 | -0.059 | 92.655
9.5 | 1.506 | 0.01689 | -0.06 | 89.212
10 | 1.552 | 0.01848 | -0.06 | 83.96
10.5 | 1.595 | 0.01996 | -0.06 | 79.951
11 | 1.637 | 0.02146 | -0.061 | 76.285
11.5 | 1.676 | 0.02331 | -0.061 | 71.906
12 | 1.712 | 0.02541 | -0.061 | 67.38
12.5 | 1.743 | 0.0289 | -0.062 | 60.301
13 | 1.769 | 0.03251 | -0.062 | 54.41
13.5 | 1.785 | 0.04112 | -0.062 | 43.414
14 | 1.804 | 0.04381 | -0.062 | 41.171
14.5 | 1.814 | 0.04661 | -0.062 | 38.917
15 | 1.82 | 0.04974 | -0.063 | 36.584
15.5 | 1.82 | 0.05294 | -0.063 | 34.379
16 | 1.815 | 0.05594 | -0.063 | 32.447
16.5 | 1.805 | 0.05949 | -0.064 | 30.338
17 | 1.789 | 0.0632 | -0.064 | 28.31
17.5 | 1.769 | 0.06731 | -0.064 | 26.283
18 | 1.744 | 0.07193 | -0.064 | 24.247
18.5 | 1.715 | 0.07644 | -0.065 | 22.434
19 | 1.682 | 0.0816 | -0.065 | 20.612
19.5 | 1.646 | 0.08698 | -0.065 | 18.922
20 | 1.605 | 0.09391 | -0.065 | 17.095

## 34. Re 750k Mach 0.00 (2)
BIGFOIL.COM POLAR EXPORT
NACA63-719 a=0.0
NACA63-719 a=0.0 |  |  |  | Cl Max: | 1.4791 | at alpha= | 13.5 | deg
XFOIL ncrit=9 |  |  |  | L/D Max: | 119.626 | at alpha= | 7.5 | deg
Re: | 750000 |  |  | Cd Min: | 0.21507 | at alpha= | -20 | deg
Mach: | 0 |  |  | Cl=0 at alpha= | -3.599 | deg
|  |  |  | @ Cl=0.1, Cd= | 0.00804
|  |  |  | @ Cl=0.4, Cd= | 0.0080971
|  |  |  | @ Cl=0.6, Cd= | 0.0083987
alpha (deg) | Cl | Cd | Cm | Cl/Cd
-20 | -0.4793 | 0.21507 | 0.0153 | -2.2286
-19.5 | -0.4772 | 0.20502 | 0.0103 | -2.3276
-19 | -0.4563 | 0.20023 | 0.008 | -2.2789
-18 | -0.7195 | 0.10679 | -0.0363 | -6.7375
-17.5 | -0.7866 | 0.08438 | -0.0507 | -9.3221
-17 | -0.8246 | 0.06995 | -0.0598 | -11.7884
-16.5 | -0.8491 | 0.05942 | -0.0659 | -14.2898
-15.5 | -0.8746 | 0.04467 | -0.0721 | -19.5791
-15 | -0.8757 | 0.03949 | -0.0733 | -22.1752
-14.5 | -0.873 | 0.0351 | -0.0734 | -24.8718
-14 | -0.8633 | 0.03159 | -0.0728 | -27.3283
-13.5 | -0.8513 | 0.02851 | -0.0716 | -29.8597
-13 | -0.8346 | 0.02603 | -0.0699 | -32.063
-12.5 | -0.8246 | 0.02327 | -0.0671 | -35.4362
-12 | -0.8123 | 0.02109 | -0.0633 | -38.5159
-11.5 | -0.7907 | 0.01973 | -0.0594 | -40.076
-11 | -0.7576 | 0.01855 | -0.0569 | -40.841
-10.5 | -0.7181 | 0.01745 | -0.0551 | -41.1519
-10 | -0.6778 | 0.01628 | -0.0534 | -41.6339
-9.5 | -0.6319 | 0.01535 | -0.0523 | -41.1661
-9 | -0.5845 | 0.01453 | -0.0514 | -40.2271
-8.5 | -0.5337 | 0.01387 | -0.0509 | -38.4787
-8 | -0.4799 | 0.01354 | -0.0509 | -35.4431
-7.5 | -0.4252 | 0.01316 | -0.0509 | -32.31
-6.5 | -0.3162 | 0.01238 | -0.0511 | -25.5412
-6 | -0.2616 | 0.01197 | -0.0511 | -21.8546
-5.5 | -0.2065 | 0.01153 | -0.0513 | -17.9098
-5 | -0.1511 | 0.01111 | -0.0514 | -13.6004
-4.5 | -0.0951 | 0.01073 | -0.0517 | -8.863
-4 | -0.0401 | 0.01015 | -0.052 | -3.9507
-3.5 | 0.0099 | 0.00889 | -0.052 | 1.1136
-3 | 0.0638 | 0.00809 | -0.0523 | 7.8863
-2.5 | 0.1217 | 0.00801 | -0.0528 | 15.1935
-2 | 0.1805 | 0.00796 | -0.0534 | 22.6759
-1.5 | 0.2391 | 0.00795 | -0.054 | 30.0755
-1 | 0.2973 | 0.00801 | -0.0546 | 37.1161
-0.5 | 0.3563 | 0.00803 | -0.0553 | 44.3711
0 | 0.4149 | 0.00812 | -0.056 | 51.0961
1 | 0.5322 | 0.00824 | -0.0574 | 64.5874
1.5 | 0.5899 | 0.00839 | -0.0581 | 70.3099
2 | 0.6482 | 0.00844 | -0.0588 | 76.8009
2.5 | 0.7054 | 0.00859 | -0.0594 | 82.1187
3 | 0.7628 | 0.00872 | -0.06 | 87.4771
3.5 | 0.8195 | 0.00885 | -0.0605 | 92.5989
4 | 0.8753 | 0.00904 | -0.0609 | 96.8252
4.5 | 0.931 | 0.00916 | -0.0613 | 101.6376
5 | 0.9849 | 0.00941 | -0.0614 | 104.6652
5.5 | 1.0392 | 0.00953 | -0.0615 | 109.0451
6 | 1.0899 | 0.0098 | -0.0611 | 111.2143
6.5 | 1.1404 | 0.00994 | -0.0605 | 114.7284
7 | 1.184 | 0.01019 | -0.0586 | 116.1923
7.5 | 1.2465 | 0.01042 | -0.0608 | 119.6257
8 | 1.2944 | 0.01084 | -0.0604 | 119.4096
8.5 | 1.3365 | 0.01137 | -0.059 | 117.5462
9 | 1.3671 | 0.01203 | -0.0557 | 113.6409
9.5 | 1.3955 | 0.01287 | -0.0525 | 108.4305
10 | 1.4211 | 0.01403 | -0.0495 | 101.2901
10.5 | 1.4432 | 0.01554 | -0.0464 | 92.87
11 | 1.4609 | 0.01745 | -0.0433 | 83.7192
11.5 | 1.4725 | 0.01989 | -0.0401 | 74.0322
12 | 1.4754 | 0.02309 | -0.0367 | 63.8978
12.5 | 1.4753 | 0.02674 | -0.0336 | 55.172
13 | 1.4786 | 0.03044 | -0.0312 | 48.5742
13.5 | 1.4791 | 0.03468 | -0.0292 | 42.6499
14 | 1.4771 | 0.03938 | -0.0275 | 37.5089
15 | 1.4713 | 0.04977 | -0.0255 | 29.562
15.5 | 1.4691 | 0.05525 | -0.0251 | 26.59
16 | 1.4646 | 0.06121 | -0.025 | 23.9275
16.5 | 1.4608 | 0.06734 | -0.0254 | 21.6929
17 | 1.457 | 0.07368 | -0.0261 | 19.7747
17.5 | 1.4525 | 0.08032 | -0.0271 | 18.0839
18 | 1.4477 | 0.08721 | -0.0285 | 16.6002
18.5 | 1.4424 | 0.09439 | -0.0303 | 15.2813

## 35. Re 750k Mach 0.10 (1)
BIGFOIL.COM POLAR EXPORT
NACA63-719 a=0.0
NACA63-719 a=0.0 |  |  |  | Cl Max: | 1.816 | at alpha= | 15 | deg
JavaFoil+Calcfoil stall+Eppler ext transition |  |  |  | L/D Max: | 99.203 | at alpha= | 6.5 | deg
Re: | 750000 |  |  | Cd Min: | 0.00759 | at alpha= | -2.5 | deg
Mach: | 0.1 |  |  | Cl=0 at alpha= | -3.5238 | deg
|  |  |  | @ Cl=0.1, Cd= | 0.0086073
|  |  |  | @ Cl=0.4, Cd= | 0.0079271
|  |  |  | @ Cl=0.6, Cd= | 0.008562
alpha (deg) | Cl | Cd | Cm | Cl/Cd
-20 | -0.653 | 0.19128 | -0.011 | -3.415
-19.5 | -0.671 | 0.18232 | -0.011 | -3.68
-19 | -0.688 | 0.17437 | -0.011 | -3.946
-18.5 | -0.704 | 0.16472 | -0.011 | -4.275
-18 | -0.719 | 0.15483 | -0.011 | -4.641
-17.5 | -0.732 | 0.1468 | -0.011 | -4.984
-17 | -0.743 | 0.14008 | -0.011 | -5.303
-16.5 | -0.752 | 0.1322 | -0.012 | -5.689
-16 | -0.759 | 0.12614 | -0.012 | -6.014
-15.5 | -0.763 | 0.11839 | -0.012 | -6.442
-15 | -0.764 | 0.11207 | -0.012 | -6.816
-14.5 | -0.762 | 0.10655 | -0.012 | -7.15
-14 | -0.756 | 0.1005 | -0.012 | -7.527
-13.5 | -0.748 | 0.09389 | -0.013 | -7.965
-13 | -0.736 | 0.08899 | -0.013 | -8.265
-12.5 | -0.72 | 0.08331 | -0.014 | -8.639
-12 | -0.71 | 0.07504 | -0.023 | -9.466
-11.5 | -0.677 | 0.07461 | -0.014 | -9.078
-11 | -0.756 | 0.02346 | -0.037 | -32.22
-10.5 | -0.734 | 0.01906 | -0.038 | -38.516
-10 | -0.7 | 0.01728 | -0.039 | -40.505
-9.5 | -0.662 | 0.01564 | -0.04 | -42.345
-9 | -0.62 | 0.01449 | -0.041 | -42.785
-8.5 | -0.574 | 0.01354 | -0.042 | -42.41
-8 | -0.526 | 0.01197 | -0.043 | -43.906
-7.5 | -0.475 | 0.01277 | -0.043 | -37.21
-7 | -0.423 | 0.01108 | -0.044 | -38.163
-6.5 | -0.365 | 0.01166 | -0.045 | -31.313
-6 | -0.306 | 0.01024 | -0.045 | -29.858
-5.5 | -0.245 | 0.01099 | -0.046 | -22.334
-5 | -0.184 | 0.01073 | -0.046 | -17.172
-4.5 | -0.122 | 0.01023 | -0.047 | -11.962
-4 | -0.06 | 0.0101 | -0.048 | -5.942
-3.5 | 0.003 | 0.00998 | -0.048 | 0.266
-3 | 0.066 | 0.0098 | -0.049 | 6.691
-2.5 | 0.129 | 0.00759 | -0.049 | 16.993
-2 | 0.192 | 0.00762 | -0.05 | 25.207
-1.5 | 0.255 | 0.0077 | -0.05 | 33.105
-1 | 0.318 | 0.00783 | -0.051 | 40.612
-0.5 | 0.381 | 0.0079 | -0.051 | 48.227
0 | 0.444 | 0.00799 | -0.052 | 55.567
0.5 | 0.502 | 0.00796 | -0.052 | 63.067
1 | 0.56 | 0.00844 | -0.052 | 66.321
1.5 | 0.619 | 0.00862 | -0.053 | 71.869
2 | 0.679 | 0.00882 | -0.053 | 76.953
2.5 | 0.738 | 0.00902 | -0.054 | 81.822
3 | 0.797 | 0.00925 | -0.054 | 86.198
3.5 | 0.855 | 0.00957 | -0.055 | 89.366
4 | 0.914 | 0.00988 | -0.055 | 92.421
4.5 | 0.971 | 0.01023 | -0.056 | 94.891
5 | 1.028 | 0.01062 | -0.056 | 96.822
5.5 | 1.085 | 0.01103 | -0.056 | 98.381
6 | 1.141 | 0.01154 | -0.057 | 98.937
6.5 | 1.197 | 0.01207 | -0.057 | 99.203
7 | 1.252 | 0.01262 | -0.058 | 99.195
7.5 | 1.306 | 0.01329 | -0.058 | 98.286
8 | 1.36 | 0.01407 | -0.059 | 96.6
8.5 | 1.412 | 0.01488 | -0.059 | 94.865
9 | 1.463 | 0.01595 | -0.059 | 91.734
9.5 | 1.512 | 0.0172 | -0.06 | 87.941
10 | 1.557 | 0.01879 | -0.06 | 82.873
10.5 | 1.601 | 0.02031 | -0.061 | 78.845
11 | 1.643 | 0.02187 | -0.061 | 75.118
11.5 | 1.681 | 0.02375 | -0.061 | 70.801
12 | 1.716 | 0.02599 | -0.062 | 66.024
12.5 | 1.746 | 0.02986 | -0.062 | 58.479
13 | 1.772 | 0.03343 | -0.062 | 52.987
13.5 | 1.787 | 0.04186 | -0.062 | 42.69
14 | 1.804 | 0.04476 | -0.062 | 40.302
14.5 | 1.812 | 0.0478 | -0.063 | 37.918
15 | 1.816 | 0.05086 | -0.063 | 35.703
15.5 | 1.813 | 0.05408 | -0.063 | 33.525
16 | 1.805 | 0.05725 | -0.064 | 31.53
16.5 | 1.791 | 0.06114 | -0.064 | 29.288
17 | 1.772 | 0.065 | -0.064 | 27.258
17.5 | 1.747 | 0.06923 | -0.064 | 25.23
18 | 1.717 | 0.07396 | -0.065 | 23.218
18.5 | 1.683 | 0.07894 | -0.065 | 21.32
19 | 1.645 | 0.08446 | -0.065 | 19.473
19.5 | 1.603 | 0.08994 | -0.065 | 17.822
20 | 1.557 | 0.09762 | -0.065 | 15.949

## 36. Re 750k Mach 0.10 (2)
BIGFOIL.COM POLAR EXPORT
NACA63-719 a=0.0
NACA63-719 a=0.0 |  |  |  | Cl Max: | 1.4742 | at alpha= | 13 | deg
XFOIL ncrit=9 |  |  |  | L/D Max: | 118.57 | at alpha= | 7.5 | deg
Re: | 750000 |  |  | Cd Min: | 0.21599 | at alpha= | -20 | deg
Mach: | 0.1 |  |  | Cl=0 at alpha= | -3.6098 | deg
|  |  |  | @ Cl=0.1, Cd= | 0.0080806
|  |  |  | @ Cl=0.4, Cd= | 0.0081513
|  |  |  | @ Cl=0.6, Cd= | 0.0084274
alpha (deg) | Cl | Cd | Cm | Cl/Cd
-20 | -0.4808 | 0.21599 | 0.016 | -2.226
-19 | -0.4563 | 0.20104 | 0.0083 | -2.2697
-18.5 | -0.4365 | 0.19586 | 0.0052 | -2.2286
-17.5 | -0.6985 | 0.10385 | -0.0386 | -6.726
-17 | -0.7666 | 0.08139 | -0.0531 | -9.4188
-16.5 | -0.8044 | 0.06718 | -0.0622 | -11.9738
-16 | -0.8291 | 0.05685 | -0.0681 | -14.584
-15.5 | -0.8462 | 0.04876 | -0.0718 | -17.3544
-15 | -0.853 | 0.04259 | -0.0738 | -20.0282
-14.5 | -0.8549 | 0.03748 | -0.0745 | -22.8095
-14 | -0.849 | 0.03344 | -0.0744 | -25.3888
-13.5 | -0.84 | 0.02994 | -0.0734 | -28.0561
-12.5 | -0.8138 | 0.02434 | -0.0695 | -33.4347
-12 | -0.8044 | 0.02179 | -0.0659 | -36.916
-11.5 | -0.784 | 0.02018 | -0.0621 | -38.8503
-11 | -0.7564 | 0.01895 | -0.0587 | -39.9156
-10.5 | -0.7186 | 0.01778 | -0.0566 | -40.4162
-10 | -0.6789 | 0.01658 | -0.0547 | -40.9469
-9.5 | -0.634 | 0.01557 | -0.0534 | -40.7193
-9 | -0.5868 | 0.0147 | -0.0524 | -39.9184
-8.5 | -0.5366 | 0.01398 | -0.0517 | -38.3834
-8 | -0.4823 | 0.01362 | -0.0516 | -35.4112
-7.5 | -0.4272 | 0.01326 | -0.0516 | -32.2172
-7 | -0.3717 | 0.01299 | -0.0517 | -28.6143
-6.5 | -0.3177 | 0.01245 | -0.0516 | -25.5181
-6 | -0.2626 | 0.01209 | -0.0516 | -21.7204
-5.5 | -0.2073 | 0.01158 | -0.0517 | -17.9016
-5 | -0.1517 | 0.01117 | -0.0519 | -13.581
-4.5 | -0.0954 | 0.01077 | -0.0521 | -8.8579
-4 | -0.0398 | 0.01024 | -0.0524 | -3.8867
-3.5 | 0.0112 | 0.00906 | -0.0524 | 1.2362
-3 | 0.0644 | 0.00812 | -0.0526 | 7.931
-2 | 0.1819 | 0.00799 | -0.0538 | 22.766
-1.5 | 0.2407 | 0.00799 | -0.0543 | 30.1252
-1 | 0.2994 | 0.00804 | -0.0549 | 37.2388
-0.5 | 0.3587 | 0.00806 | -0.0556 | 44.5037
0 | 0.4175 | 0.00819 | -0.0563 | 50.9768
0.5 | 0.4769 | 0.00823 | -0.0571 | 57.9465
1 | 0.5356 | 0.00829 | -0.0577 | 64.608
1.5 | 0.5938 | 0.00842 | -0.0584 | 70.5226
2 | 0.6524 | 0.00849 | -0.0591 | 76.8433
2.5 | 0.7098 | 0.00867 | -0.0596 | 81.8685
3 | 0.7677 | 0.00877 | -0.0603 | 87.5371
3.5 | 0.8245 | 0.00891 | -0.0607 | 92.5365
4 | 0.8807 | 0.00908 | -0.0611 | 96.9934
4.5 | 0.9366 | 0.00922 | -0.0614 | 101.5835
5 | 0.991 | 0.00946 | -0.0615 | 104.7569
5.5 | 1.0453 | 0.00961 | -0.0616 | 108.7721
6 | 1.0964 | 0.00987 | -0.0611 | 111.0841
6.5 | 1.1467 | 0.01003 | -0.0604 | 114.327
7 | 1.1906 | 0.01028 | -0.0585 | 115.8171
7.5 | 1.2521 | 0.01056 | -0.0604 | 118.5701
8 | 1.3 | 0.01097 | -0.0599 | 118.505
8.5 | 1.3411 | 0.01152 | -0.0583 | 116.4149
9 | 1.3677 | 0.01227 | -0.0543 | 111.467
9.5 | 1.3948 | 0.01326 | -0.0511 | 105.1885
10 | 1.4202 | 0.01453 | -0.0481 | 97.7426
10.5 | 1.4415 | 0.01617 | -0.045 | 89.1466
11 | 1.4583 | 0.01822 | -0.0419 | 80.0384
11.5 | 1.4724 | 0.02062 | -0.039 | 71.4064
12 | 1.4727 | 0.02406 | -0.0354 | 61.2095
12.5 | 1.4728 | 0.02779 | -0.0325 | 52.9975
13 | 1.4742 | 0.03177 | -0.0301 | 46.4023
13.5 | 1.4738 | 0.03618 | -0.0281 | 40.7352
14.5 | 1.4693 | 0.04615 | -0.0255 | 31.8375
15 | 1.4655 | 0.05166 | -0.0248 | 28.3682
15.5 | 1.462 | 0.0574 | -0.0245 | 25.4704
16 | 1.458 | 0.06342 | -0.0246 | 22.9896
16.5 | 1.454 | 0.06966 | -0.025 | 20.8728
17 | 1.4502 | 0.07611 | -0.0258 | 19.054
17.5 | 1.4455 | 0.0829 | -0.027 | 17.4367
18 | 1.4398 | 0.09001 | -0.0285 | 15.996

## 37. Re 750k Mach 0.25 (1)
BIGFOIL.COM POLAR EXPORT
NACA63-719 a=0.0
NACA63-719 a=0.0 |  |  |  | Cl Max: | 1.795 | at alpha= | 14 | deg
JavaFoil+Calcfoil stall+Eppler ext transition |  |  |  | L/D Max: | 95.857 | at alpha= | 6.5 | deg
Re: | 750000 |  |  | Cd Min: | 0.00773 | at alpha= | -2.5 | deg
Mach: | 0.25 |  |  | Cl=0 at alpha= | -3.5231 | deg
|  |  |  | @ Cl=0.1, Cd= | 0.008818
|  |  |  | @ Cl=0.4, Cd= | 0.0080293
|  |  |  | @ Cl=0.6, Cd= | 0.008793
alpha (deg) | Cl | Cd | Cm | Cl/Cd
-15 | -0.615 | 0.1253 | -0.013 | -4.91
-14.5 | -0.638 | 0.11563 | -0.013 | -5.522
-14 | -0.656 | 0.10672 | -0.012 | -6.147
-13.5 | -0.668 | 0.10053 | -0.012 | -6.642
-13 | -0.673 | 0.09293 | -0.013 | -7.247
-12.5 | -0.673 | 0.0869 | -0.013 | -7.748
-12 | -0.667 | 0.08283 | -0.013 | -8.054
-11.5 | -0.655 | 0.07684 | -0.014 | -8.527
-11 | -0.636 | 0.07234 | -0.014 | -8.793
-10.5 | -0.611 | 0.06751 | -0.015 | -9.056
-10 | -0.685 | 0.0203 | -0.04 | -33.76
-9.5 | -0.658 | 0.0172 | -0.041 | -38.247
-9 | -0.619 | 0.01583 | -0.042 | -39.121
-8.5 | -0.578 | 0.01435 | -0.043 | -40.288
-8 | -0.531 | 0.01342 | -0.043 | -39.557
-7.5 | -0.481 | 0.01183 | -0.044 | -40.607
-7 | -0.427 | 0.01221 | -0.045 | -35.012
-6.5 | -0.373 | 0.01093 | -0.046 | -34.144
-6 | -0.313 | 0.01054 | -0.047 | -29.698
-5.5 | -0.252 | 0.01129 | -0.047 | -22.278
-5 | -0.189 | 0.01099 | -0.048 | -17.204
-4.5 | -0.126 | 0.01044 | -0.048 | -12.036
-4 | -0.062 | 0.01024 | -0.049 | -6.02
-3.5 | 0.003 | 0.01009 | -0.049 | 0.27
-3 | 0.067 | 0.00994 | -0.05 | 6.776
-2.5 | 0.132 | 0.00773 | -0.051 | 17.139
-2 | 0.197 | 0.00776 | -0.051 | 25.426
-1.5 | 0.262 | 0.00787 | -0.052 | 33.323
-1 | 0.327 | 0.00799 | -0.052 | 40.912
-0.5 | 0.392 | 0.00807 | -0.053 | 48.547
0 | 0.451 | 0.00777 | -0.053 | 58.098
0.5 | 0.514 | 0.00851 | -0.053 | 60.317
1 | 0.573 | 0.0087 | -0.054 | 65.837
1.5 | 0.634 | 0.00891 | -0.054 | 71.182
2 | 0.695 | 0.00913 | -0.055 | 76.132
2.5 | 0.756 | 0.00936 | -0.055 | 80.736
3 | 0.816 | 0.00964 | -0.056 | 84.65
3.5 | 0.876 | 0.00995 | -0.056 | 87.964
4 | 0.935 | 0.01033 | -0.056 | 90.539
4.5 | 0.994 | 0.01072 | -0.057 | 92.742
5 | 1.052 | 0.01115 | -0.057 | 94.383
5.5 | 1.11 | 0.01165 | -0.058 | 95.334
6 | 1.168 | 0.01218 | -0.058 | 95.846
6.5 | 1.224 | 0.01277 | -0.059 | 95.857
7 | 1.281 | 0.01339 | -0.059 | 95.629
7.5 | 1.336 | 0.0142 | -0.06 | 94.086
8 | 1.39 | 0.01507 | -0.06 | 92.228
8.5 | 1.443 | 0.0161 | -0.06 | 89.621
9 | 1.494 | 0.0173 | -0.061 | 86.357
9.5 | 1.543 | 0.01889 | -0.061 | 81.689
10 | 1.588 | 0.02056 | -0.062 | 77.245
10.5 | 1.63 | 0.02228 | -0.062 | 73.17
11 | 1.67 | 0.02418 | -0.062 | 69.086
11.5 | 1.706 | 0.02633 | -0.063 | 64.801
12 | 1.736 | 0.02984 | -0.063 | 58.168
12.5 | 1.761 | 0.03414 | -0.063 | 51.6
13 | 1.774 | 0.04338 | -0.063 | 40.899
13.5 | 1.79 | 0.04651 | -0.063 | 38.481
14 | 1.795 | 0.0501 | -0.064 | 35.833
14.5 | 1.789 | 0.05371 | -0.064 | 33.308
15 | 1.774 | 0.05725 | -0.064 | 30.987
15.5 | 1.749 | 0.0616 | -0.064 | 28.398
16 | 1.715 | 0.06612 | -0.065 | 25.94
16.5 | 1.672 | 0.07118 | -0.065 | 23.488
17 | 1.62 | 0.0764 | -0.065 | 21.199
17.5 | 1.558 | 0.0827 | -0.065 | 18.837
18 | 1.487 | 0.0895 | -0.065 | 16.616
18.5 | 1.409 | 0.09725 | -0.065 | 14.484
19 | 1.322 | 0.10705 | -0.065 | 12.352

## 38. Re 750k Mach 0.25 (2)
BIGFOIL.COM POLAR EXPORT
NACA63-719 a=0.0
NACA63-719 a=0.0 |  |  |  | Cl Max: | 1.4592 | at alpha= | 12 | deg
XFOIL ncrit=9 |  |  |  | L/D Max: | 113.401 | at alpha= | 7.5 | deg
Re: | 750000 |  |  | Cd Min: | 0.1778 | at alpha= | -17 | deg
Mach: | 0.25 |  |  | Cl=0 at alpha= | -3.6535 | deg
|  |  |  | @ Cl=0.1, Cd= | 0.0082688
|  |  |  | @ Cl=0.4, Cd= | 0.0083277
|  |  |  | @ Cl=0.6, Cd= | 0.0086201
alpha (deg) | Cl | Cd | Cm | Cl/Cd
-17 | -0.3893 | 0.1778 | -0.0062 | -2.1895
-15.5 | -0.6069 | 0.09252 | -0.0484 | -6.5597
-15 | -0.6623 | 0.07293 | -0.0614 | -9.0813
-14.5 | -0.7006 | 0.05923 | -0.0706 | -11.8285
-14 | -0.7257 | 0.04949 | -0.0761 | -14.6636
-13.5 | -0.7442 | 0.0418 | -0.079 | -17.8038
-13 | -0.7519 | 0.03598 | -0.0799 | -20.8977
-12.5 | -0.7544 | 0.03116 | -0.0794 | -24.2105
-12 | -0.7571 | 0.0268 | -0.0774 | -28.25
-11.5 | -0.7436 | 0.02399 | -0.0747 | -30.9962
-11 | -0.726 | 0.02167 | -0.0714 | -33.5025
-10.5 | -0.7056 | 0.01993 | -0.0671 | -35.4039
-10 | -0.6763 | 0.01848 | -0.0633 | -36.5963
-9.5 | -0.6401 | 0.01701 | -0.0604 | -37.6308
-9 | -0.5955 | 0.01584 | -0.0585 | -37.5947
-8.5 | -0.5478 | 0.01486 | -0.0569 | -36.8641
-8 | -0.4959 | 0.01407 | -0.0558 | -35.2452
-7.5 | -0.4395 | 0.01365 | -0.0553 | -32.1978
-7 | -0.3819 | 0.0133 | -0.0551 | -28.7143
-6.5 | -0.3253 | 0.01287 | -0.0548 | -25.2758
-6 | -0.2682 | 0.01245 | -0.0546 | -21.5422
-5.5 | -0.212 | 0.0119 | -0.0544 | -17.8151
-5 | -0.1542 | 0.01151 | -0.0544 | -13.397
-4.5 | -0.0962 | 0.01107 | -0.0545 | -8.6902
-4 | -0.0386 | 0.01064 | -0.0546 | -3.6278
-3.5 | 0.0171 | 0.00979 | -0.0547 | 1.7467
-3 | 0.0677 | 0.00836 | -0.0545 | 8.0981
-2.5 | 0.1279 | 0.00819 | -0.0549 | 15.6166
-2 | 0.1889 | 0.00814 | -0.0555 | 23.2064
-1.5 | 0.2497 | 0.00819 | -0.0561 | 30.4884
-1 | 0.311 | 0.00821 | -0.0567 | 37.8806
-0.5 | 0.3717 | 0.0083 | -0.0573 | 44.7831
0 | 0.433 | 0.00836 | -0.058 | 51.7943
0.5 | 0.4939 | 0.00841 | -0.0587 | 58.7277
1 | 0.5543 | 0.00856 | -0.0593 | 64.7547
1.5 | 0.6151 | 0.00864 | -0.06 | 71.1921
2 | 0.675 | 0.0088 | -0.0606 | 76.7045
2.5 | 0.7346 | 0.00892 | -0.0611 | 82.3543
3 | 0.7938 | 0.00905 | -0.0615 | 87.7127
3.5 | 0.8521 | 0.00926 | -0.0619 | 92.0194
4 | 0.9103 | 0.0094 | -0.0621 | 96.8404
4.5 | 0.9668 | 0.00967 | -0.0621 | 99.9793
5 | 1.0233 | 0.00983 | -0.0621 | 104.0997
5.5 | 1.0769 | 0.01014 | -0.0616 | 106.2032
6 | 1.1304 | 0.01033 | -0.061 | 109.4288
6.5 | 1.1779 | 0.01065 | -0.0594 | 110.6009
7.5 | 1.2803 | 0.01129 | -0.0579 | 113.4012
8 | 1.3128 | 0.01197 | -0.0544 | 109.6742
8.5 | 1.3441 | 0.01284 | -0.0511 | 104.6807
9 | 1.3737 | 0.01399 | -0.0481 | 98.1916
9.5 | 1.3997 | 0.01548 | -0.045 | 90.4199
10 | 1.4209 | 0.01737 | -0.0419 | 81.802
10.5 | 1.4375 | 0.01968 | -0.0387 | 73.0437
11 | 1.4475 | 0.02257 | -0.0354 | 64.1338
11.5 | 1.4552 | 0.0258 | -0.0324 | 56.4031
12 | 1.4592 | 0.02953 | -0.0296 | 49.4142
12.5 | 1.4548 | 0.03423 | -0.0271 | 42.5007
13 | 1.4489 | 0.03939 | -0.0251 | 36.7834
13.5 | 1.4475 | 0.04445 | -0.0236 | 32.5647
14 | 1.443 | 0.05007 | -0.0226 | 28.8197
14.5 | 1.4369 | 0.0561 | -0.0221 | 25.6132
15 | 1.4306 | 0.06241 | -0.0219 | 22.9226
15.5 | 1.4271 | 0.06873 | -0.0222 | 20.7639
16 | 1.4229 | 0.07534 | -0.0229 | 18.8864
16.5 | 1.4181 | 0.08229 | -0.0239 | 17.233
17 | 1.4132 | 0.08944 | -0.0254 | 15.8005

## 39. Re 750k Mach 0.50 (1)
BIGFOIL.COM POLAR EXPORT
NACA63-719 a=0.0
NACA63-719 a=0.0 |  |  |  | Cl Max: | 1.715 | at alpha= | 11 | deg
JavaFoil+Calcfoil stall+Eppler ext transition |  |  |  | L/D Max: | 82.855 | at alpha= | 5 | deg
Re: | 750000 |  |  | Cd Min: | 0.00856 | at alpha= | -2 | deg
Mach: | 0.5 |  |  | Cl=0 at alpha= | -3.5208 | deg
|  |  |  | @ Cl=0.1, Cd= | 0.010498
|  |  |  | @ Cl=0.4, Cd= | 0.0087975
|  |  |  | @ Cl=0.6, Cd= | 0.0098894
alpha (deg) | Cl | Cd | Cm | Cl/Cd
-20 | -0.954 | 0.20734 | -0.021 | -4.6
-19.5 | -0.925 | 0.20343 | -0.021 | -4.549
-19 | -0.897 | 0.19434 | -0.021 | -4.615
-18.5 | -0.868 | 0.18868 | -0.021 | -4.603
-18 | -0.838 | 0.1865 | -0.021 | -4.495
-17.5 | -0.809 | 0.17998 | -0.021 | -4.495
-17 | -0.78 | 0.17406 | -0.021 | -4.483
-16.5 | -0.752 | 0.16676 | -0.021 | -4.508
-16 | -0.723 | 0.16249 | -0.021 | -4.45
-15.5 | -0.695 | 0.16218 | -0.022 | -4.284
-15 | -0.664 | 0.14934 | -0.02 | -4.447
-14.5 | -0.635 | 0.14585 | -0.02 | -4.355
-14 | -0.606 | 0.14633 | -0.021 | -4.144
-13.5 | -0.578 | 0.14281 | -0.021 | -4.045
-13 | -0.549 | 0.12869 | -0.021 | -4.266
-12.5 | -0.52 | 0.13233 | -0.021 | -3.928
-12 | -0.49 | 0.12265 | -0.02 | -3.996
-11.5 | -0.461 | 0.11797 | -0.02 | -3.91
-11 | -0.433 | 0.11201 | -0.02 | -3.861
-10.5 | -0.403 | 0.10227 | -0.019 | -3.942
-10 | -0.374 | 0.09324 | -0.017 | -4.008
-9.5 | -0.345 | 0.08876 | -0.017 | -3.886
-9 | -0.316 | 0.0868 | -0.017 | -3.641
-8.5 | -0.291 | 0.05624 | -0.027 | -5.17
-8 | -0.401 | 0.05653 | -0.016 | -7.096
-7.5 | -0.394 | 0.04988 | -0.017 | -7.904
-7 | -0.363 | 0.04623 | -0.018 | -7.858
-6.5 | -0.39 | 0.01481 | -0.05 | -26.355
-6 | -0.334 | 0.01395 | -0.051 | -23.938
-5.5 | -0.272 | 0.01235 | -0.052 | -22.066
-5 | -0.207 | 0.01318 | -0.053 | -15.721
-4.5 | -0.14 | 0.01176 | -0.054 | -11.875
-4 | -0.069 | 0.01121 | -0.055 | -6.128
-3.5 | 0.003 | 0.011 | -0.055 | 0.277
-3 | 0.075 | 0.01068 | -0.055 | 7.037
-2.5 | 0.148 | 0.01015 | -0.056 | 14.593
-2 | 0.221 | 0.00856 | -0.056 | 25.768
-1.5 | 0.293 | 0.00864 | -0.057 | 33.935
-1 | 0.365 | 0.00874 | -0.057 | 41.81
-0.5 | 0.438 | 0.00886 | -0.058 | 49.428
0 | 0.497 | 0.00948 | -0.058 | 52.399
0.5 | 0.566 | 0.00973 | -0.059 | 58.186
1 | 0.63 | 0.01003 | -0.059 | 62.808
1.5 | 0.698 | 0.01033 | -0.06 | 67.543
2 | 0.765 | 0.01067 | -0.06 | 71.666
2.5 | 0.831 | 0.01112 | -0.061 | 74.774
3 | 0.897 | 0.01158 | -0.061 | 77.508
3.5 | 0.963 | 0.01207 | -0.062 | 79.802
4 | 1.028 | 0.01261 | -0.062 | 81.494
4.5 | 1.092 | 0.01326 | -0.063 | 82.33
5 | 1.155 | 0.01395 | -0.063 | 82.855
5.5 | 1.218 | 0.01474 | -0.064 | 82.617
6 | 1.28 | 0.01559 | -0.064 | 82.099
6.5 | 1.341 | 0.01669 | -0.065 | 80.312
7 | 1.4 | 0.01783 | -0.065 | 78.518
7.5 | 1.457 | 0.01927 | -0.065 | 75.593
8 | 1.512 | 0.02104 | -0.066 | 71.865
8.5 | 1.563 | 0.02352 | -0.066 | 66.479
9 | 1.613 | 0.0259 | -0.067 | 62.295
9.5 | 1.657 | 0.02863 | -0.067 | 57.891
10 | 1.689 | 0.03173 | -0.067 | 53.234
10.5 | 1.709 | 0.03679 | -0.067 | 46.444
11 | 1.715 | 0.04364 | -0.068 | 39.29
11.5 | 1.69 | 0.05741 | -0.067 | 29.432
12 | 1.628 | 0.06465 | -0.067 | 25.177
12.5 | 1.449 | 0.07443 | -0.067 | 19.461
13 | 0.924 | 0.12323 | -0.026 | 7.501
13.5 | 0.952 | 0.13434 | -0.031 | 7.089
14 | 0.98 | 0.14056 | -0.034 | 6.972
14.5 | 1.008 | 0.15433 | -0.036 | 6.531
15 | 1.037 | 0.16018 | -0.04 | 6.475
15.5 | 1.066 | 0.17301 | -0.042 | 6.163
16 | 1.098 | 0.18314 | -0.046 | 5.994

## 40. Re 750k Mach 0.50 (2)
BIGFOIL.COM POLAR EXPORT
NACA63-719 a=0.0
NACA63-719 a=0.0 |  |  |  | Cl Max: | 1.36 | at alpha= | 11.5 | deg
XFOIL ncrit=9 |  |  |  | L/D Max: | 88.6706 | at alpha= | 4.5 | deg
Re: | 750000 |  |  | Cd Min: | 0.24206 | at alpha= | -20 | deg
Mach: | 0.5 |  |  | Cl=0 at alpha= | -3.76 | deg
|  |  |  | @ Cl=0.1, Cd= | 0.010681
|  |  |  | @ Cl=0.4, Cd= | 0.0092019
|  |  |  | @ Cl=0.6, Cd= | 0.0096385
alpha (deg) | Cl | Cd | Cm | Cl/Cd
-20 | -0.5142 | 0.24206 | 0.0268 | -2.1243
-19.5 | -0.4959 | 0.23241 | 0.0205 | -2.1337
-19 | -0.4693 | 0.2257 | 0.0167 | -2.0793
-18.5 | -0.4446 | 0.21877 | 0.0122 | -2.0323
-18 | -0.4212 | 0.21121 | 0.0074 | -1.9942
-17.5 | -0.405 | 0.2015 | 0.0011 | -2.0099
-17 | -0.3777 | 0.19505 | -0.0023 | -1.9364
-16.5 | -0.3533 | 0.18804 | -0.0067 | -1.8789
-16 | -0.3321 | 0.17998 | -0.0115 | -1.8452
-15.5 | -0.3225 | 0.16951 | -0.0184 | -1.9025
-15 | -0.2954 | 0.16267 | -0.0214 | -1.8159
-14.5 | -0.2817 | 0.15243 | -0.0266 | -1.8481
-14 | -0.2605 | 0.1452 | -0.0305 | -1.7941
-13.5 | -0.2575 | 0.13327 | -0.0364 | -1.9322
-13 | -0.2543 | 0.12202 | -0.0423 | -2.0841
-12.5 | -0.2452 | 0.1133 | -0.0473 | -2.1642
-12 | -0.2419 | 0.1038 | -0.0527 | -2.3304
-11.5 | -0.2538 | 0.09188 | -0.0598 | -2.7623
-11 | -0.2819 | 0.07817 | -0.0684 | -3.6062
-10.5 | -0.3273 | 0.06098 | -0.0801 | -5.3673
-10 | -0.3675 | 0.04814 | -0.0896 | -7.634
-9.5 | -0.4051 | 0.03848 | -0.0947 | -10.5275
-9 | -0.4431 | 0.03042 | -0.0954 | -14.5661
-8.5 | -0.463 | 0.02438 | -0.0923 | -18.991
-8 | -0.4554 | 0.02048 | -0.0872 | -22.2363
-7.5 | -0.4372 | 0.01791 | -0.0806 | -24.4109
-7 | -0.3984 | 0.01603 | -0.0757 | -24.8534
-6.5 | -0.3453 | 0.01496 | -0.0724 | -23.0816
-6 | -0.2827 | 0.01431 | -0.0704 | -19.7554
-5.5 | -0.221 | 0.01371 | -0.0686 | -16.1196
-5 | -0.1596 | 0.01299 | -0.0671 | -12.2864
-4.5 | -0.0956 | 0.01245 | -0.066 | -7.6787
-4 | -0.0313 | 0.01192 | -0.0651 | -2.6258
-3.5 | 0.0339 | 0.01139 | -0.0645 | 2.9763
-3 | 0.0972 | 0.01077 | -0.064 | 9.0251
-2.5 | 0.1512 | 0.00906 | -0.0632 | 16.6887
-2 | 0.2199 | 0.00898 | -0.0633 | 24.4878
-1.5 | 0.2897 | 0.00903 | -0.0636 | 32.0819
-1 | 0.3593 | 0.00909 | -0.0639 | 39.527
-0.5 | 0.4284 | 0.00928 | -0.0642 | 46.1638
0 | 0.4978 | 0.00937 | -0.0647 | 53.127
0.5 | 0.5664 | 0.00954 | -0.065 | 59.3711
1 | 0.6346 | 0.00974 | -0.0654 | 65.154
1.5 | 0.702 | 0.00993 | -0.0655 | 70.6949
2 | 0.7678 | 0.0102 | -0.0654 | 75.2745
2.5 | 0.8327 | 0.01044 | -0.0651 | 79.7605
3 | 0.8956 | 0.01078 | -0.0644 | 83.0798
3.5 | 0.9558 | 0.0111 | -0.0632 | 86.1081
4 | 1.0125 | 0.01152 | -0.0615 | 87.8906
4.5 | 1.0605 | 0.01196 | -0.0583 | 88.6706
5 | 1.0984 | 0.01262 | -0.0537 | 87.0365
5.5 | 1.1345 | 0.01352 | -0.0494 | 83.9127
6 | 1.1696 | 0.01458 | -0.0451 | 80.2195
6.5 | 1.1994 | 0.01583 | -0.0404 | 75.7675
7 | 1.2498 | 0.01744 | -0.0402 | 71.6628
7.5 | 1.2797 | 0.01954 | -0.0372 | 65.4913
8 | 1.3038 | 0.02205 | -0.0339 | 59.1293
8.5 | 1.3215 | 0.02505 | -0.0305 | 52.7545
9 | 1.3359 | 0.0285 | -0.0274 | 46.8737
9.5 | 1.3472 | 0.0324 | -0.0245 | 41.5802
10 | 1.3523 | 0.03695 | -0.0219 | 36.5981
10.5 | 1.3563 | 0.04181 | -0.0197 | 32.4396
11 | 1.3584 | 0.04705 | -0.018 | 28.8714
11.5 | 1.36 | 0.05258 | -0.0166 | 25.8653
12 | 1.3595 | 0.05855 | -0.0157 | 23.2195
12.5 | 1.3581 | 0.06486 | -0.0153 | 20.9389
13 | 1.357 | 0.07145 | -0.0153 | 18.9923
13.5 | 1.3565 | 0.07826 | -0.0158 | 17.3332
14 | 1.3533 | 0.08561 | -0.0168 | 15.8077
14.5 | 1.3467 | 0.09362 | -0.0185 | 14.3847
15 | 1.3429 | 0.10158 | -0.0205 | 13.2201
15.5 | 1.3406 | 0.10969 | -0.023 | 12.2217
16 | 1.3376 | 0.11808 | -0.0259 | 11.3279
16.5 | 1.3342 | 0.12676 | -0.0294 | 10.5254

## 41. Re 1M Mach 0.00 (1)
BIGFOIL.COM POLAR EXPORT
NACA63-719 a=0.0
NACA63-719 a=0.0 |  |  |  | Cl Max: | 1.824 | at alpha= | 15 | deg
JavaFoil+Calcfoil stall+Eppler ext transition |  |  |  | L/D Max: | 107.796 | at alpha= | 6.5 | deg
Re: | 1000000 |  |  | Cd Min: | 0.0071 | at alpha= | -2.5 | deg
Mach: | 0 |  |  | Cl=0 at alpha= | -3.5238 | deg
|  |  |  | @ Cl=0.1, Cd= | 0.00806
|  |  |  | @ Cl=0.4, Cd= | 0.00739
|  |  |  | @ Cl=0.6, Cd= | 0.0074021
alpha (deg) | Cl | Cd | Cm | Cl/Cd
-17 | -0.773 | 0.13451 | -0.012 | -5.744
-16.5 | -0.778 | 0.1271 | -0.012 | -6.123
-16 | -0.782 | 0.12077 | -0.012 | -6.473
-15.5 | -0.783 | 0.11492 | -0.012 | -6.809
-15 | -0.787 | 0.10623 | -0.019 | -7.412
-14.5 | -0.782 | 0.10179 | -0.019 | -7.68
-14 | -0.778 | 0.0928 | -0.021 | -8.38
-13.5 | -0.768 | 0.08688 | -0.022 | -8.841
-13 | -0.753 | 0.08263 | -0.022 | -9.115
-12.5 | -0.743 | 0.07279 | -0.025 | -10.208
-12 | -0.794 | 0.03295 | -0.034 | -24.093
-11.5 | -0.781 | 0.02662 | -0.036 | -29.327
-11 | -0.772 | 0.01919 | -0.038 | -40.219
-10.5 | -0.742 | 0.01684 | -0.039 | -44.052
-10 | -0.705 | 0.01557 | -0.039 | -45.271
-9.5 | -0.665 | 0.0143 | -0.04 | -46.512
-9 | -0.622 | 0.01329 | -0.041 | -46.819
-8.5 | -0.576 | 0.01174 | -0.042 | -49.044
-8 | -0.527 | 0.01215 | -0.043 | -43.377
-7.5 | -0.478 | 0.01081 | -0.044 | -44.21
-7 | -0.421 | 0.01039 | -0.044 | -40.551
-6.5 | -0.363 | 0.01005 | -0.045 | -36.167
-6 | -0.304 | 0.00973 | -0.045 | -31.293
-5.5 | -0.244 | 0.00937 | -0.046 | -26.066
-5 | -0.183 | 0.01014 | -0.046 | -18.087
-4.5 | -0.122 | 0.00966 | -0.047 | -12.603
-4 | -0.06 | 0.00949 | -0.047 | -6.294
-3.5 | 0.003 | 0.00936 | -0.048 | 0.282
-3 | 0.065 | 0.00926 | -0.048 | 7.046
-2.5 | 0.128 | 0.0071 | -0.049 | 18.056
-2 | 0.191 | 0.00717 | -0.05 | 26.647
-1.5 | 0.254 | 0.00721 | -0.05 | 35.177
-1 | 0.317 | 0.00727 | -0.051 | 43.522
-0.5 | 0.379 | 0.00737 | -0.051 | 51.467
0 | 0.442 | 0.00743 | -0.052 | 59.488
0.5 | 0.505 | 0.00759 | -0.052 | 66.498
1 | 0.564 | 0.00773 | -0.053 | 73.041
1.5 | 0.62 | 0.00722 | -0.053 | 85.839
2 | 0.679 | 0.00817 | -0.053 | 83.149
2.5 | 0.738 | 0.00834 | -0.054 | 88.492
3 | 0.797 | 0.00856 | -0.054 | 93.103
3.5 | 0.855 | 0.00885 | -0.055 | 96.601
4 | 0.913 | 0.00912 | -0.055 | 100.161
4.5 | 0.971 | 0.00943 | -0.056 | 102.883
5 | 1.027 | 0.0098 | -0.056 | 104.891
5.5 | 1.084 | 0.01021 | -0.056 | 106.221
6 | 1.14 | 0.01063 | -0.057 | 107.304
6.5 | 1.196 | 0.01109 | -0.057 | 107.796
7 | 1.251 | 0.01165 | -0.058 | 107.374
7.5 | 1.305 | 0.01231 | -0.058 | 105.935
8 | 1.358 | 0.01303 | -0.059 | 104.181
8.5 | 1.409 | 0.01393 | -0.059 | 101.156
9 | 1.46 | 0.01494 | -0.059 | 97.741
9.5 | 1.509 | 0.01633 | -0.06 | 92.411
10 | 1.555 | 0.01765 | -0.06 | 88.056
10.5 | 1.598 | 0.01906 | -0.06 | 83.835
11 | 1.64 | 0.02057 | -0.061 | 79.748
11.5 | 1.679 | 0.0223 | -0.061 | 75.307
12 | 1.714 | 0.02466 | -0.061 | 69.512
12.5 | 1.746 | 0.02741 | -0.062 | 63.693
13 | 1.773 | 0.03048 | -0.062 | 58.177
13.5 | 1.789 | 0.03889 | -0.062 | 45.996
14 | 1.807 | 0.04144 | -0.062 | 43.609
14.5 | 1.818 | 0.04421 | -0.063 | 41.121
15 | 1.824 | 0.04716 | -0.063 | 38.671
15.5 | 1.824 | 0.05017 | -0.063 | 36.35
16 | 1.819 | 0.05304 | -0.063 | 34.298
16.5 | 1.809 | 0.05638 | -0.064 | 32.082
17 | 1.793 | 0.06001 | -0.064 | 29.886
17.5 | 1.773 | 0.06387 | -0.064 | 27.759
18 | 1.748 | 0.0682 | -0.065 | 25.634
18.5 | 1.719 | 0.07263 | -0.065 | 23.669
19 | 1.686 | 0.07752 | -0.065 | 21.749
19.5 | 1.65 | 0.08246 | -0.065 | 20.011
20 | 1.61 | 0.08882 | -0.065 | 18.121

## 42. Re 1M Mach 0.00 (2)
BIGFOIL.COM POLAR EXPORT
NACA63-719 a=0.0
NACA63-719 a=0.0 |  |  |  | Cl Max: | 1.491 | at alpha= | 14 | deg
XFOIL ncrit=9 |  |  |  | L/D Max: | 132.002 | at alpha= | 8 | deg
Re: | 1000000 |  |  | Cd Min: | 0.21506 | at alpha= | -20 | deg
Mach: | 0 |  |  | Cl=0 at alpha= | -3.63 | deg
|  |  |  | @ Cl=0.1, Cd= | 0.0074053
|  |  |  | @ Cl=0.4, Cd= | 0.0072879
|  |  |  | @ Cl=0.6, Cd= | 0.0075513
alpha (deg) | Cl | Cd | Cm | Cl/Cd
-20 | -0.4863 | 0.21506 | 0.0173 | -2.2612
-19 | -0.6573 | 0.13992 | -0.0151 | -4.6977
-18.5 | -0.7452 | 0.1111 | -0.0325 | -6.7075
-18 | -0.8073 | 0.08984 | -0.0459 | -8.986
-17.5 | -0.8436 | 0.07505 | -0.0554 | -11.2405
-17 | -0.8684 | 0.06368 | -0.0624 | -13.6369
-16.5 | -0.8863 | 0.05464 | -0.0672 | -16.2207
-16 | -0.8977 | 0.04744 | -0.0703 | -18.9228
-15.5 | -0.9028 | 0.04156 | -0.0721 | -21.7228
-15 | -0.8978 | 0.03713 | -0.0728 | -24.1799
-14.5 | -0.9009 | 0.0324 | -0.0726 | -27.8056
-14 | -0.9023 | 0.02824 | -0.0713 | -31.9511
-13.5 | -0.8939 | 0.0252 | -0.0693 | -35.4722
-13 | -0.8795 | 0.02285 | -0.0668 | -38.4902
-12.5 | -0.8608 | 0.02099 | -0.0638 | -41.01
-12 | -0.8418 | 0.01949 | -0.0598 | -43.1914
-11.5 | -0.812 | 0.01834 | -0.0567 | -44.2748
-11 | -0.7738 | 0.01726 | -0.0547 | -44.832
-10.5 | -0.7311 | 0.01627 | -0.0533 | -44.9355
-10 | -0.6891 | 0.01514 | -0.0518 | -45.5152
-9.5 | -0.6415 | 0.01429 | -0.0509 | -44.8915
-9 | -0.5927 | 0.01351 | -0.0502 | -43.8712
-8.5 | -0.5423 | 0.01276 | -0.0497 | -42.5
-8 | -0.4888 | 0.0123 | -0.0496 | -39.7398
-7.5 | -0.4333 | 0.01199 | -0.0497 | -36.1384
-7 | -0.3778 | 0.01165 | -0.0499 | -32.4292
-6.5 | -0.3216 | 0.01138 | -0.0502 | -28.2601
-6 | -0.2663 | 0.01095 | -0.0503 | -24.3196
-5.5 | -0.2097 | 0.01069 | -0.0507 | -19.6165
-5 | -0.1535 | 0.01027 | -0.051 | -14.9464
-4.5 | -0.097 | 0.00999 | -0.0513 | -9.7097
-4 | -0.0404 | 0.00953 | -0.0517 | -4.2392
-3.5 | 0.0142 | 0.00886 | -0.0521 | 1.6027
-3 | 0.0651 | 0.00755 | -0.0522 | 8.6225
-2.5 | 0.123 | 0.00731 | -0.0528 | 16.8263
-2 | 0.1816 | 0.00728 | -0.0535 | 24.9451
-1.5 | 0.2408 | 0.00721 | -0.0542 | 33.3981
-1 | 0.2996 | 0.00724 | -0.0549 | 41.3812
-0.5 | 0.3585 | 0.00726 | -0.0556 | 49.3802
0 | 0.4179 | 0.0073 | -0.0565 | 57.2466
1 | 0.5356 | 0.00744 | -0.058 | 71.9892
1.5 | 0.594 | 0.00754 | -0.0588 | 78.7798
2 | 0.6522 | 0.00765 | -0.0595 | 85.2549
2.5 | 0.7106 | 0.00774 | -0.0603 | 91.8088
3.5 | 0.8255 | 0.00799 | -0.0616 | 103.3166
4 | 0.8816 | 0.00817 | -0.062 | 107.907
4.5 | 0.9382 | 0.00831 | -0.0626 | 112.9001
5 | 0.9936 | 0.00848 | -0.0629 | 117.1698
5.5 | 1.0482 | 0.00868 | -0.0632 | 120.7604
6 | 1.1019 | 0.00888 | -0.0633 | 124.0878
6.5 | 1.154 | 0.0091 | -0.0632 | 126.8132
7 | 1.2023 | 0.00937 | -0.0623 | 128.3138
7.5 | 1.2485 | 0.00956 | -0.061 | 130.5962
8 | 1.3055 | 0.00989 | -0.0622 | 132.002
8.5 | 1.3495 | 0.01042 | -0.0611 | 129.5106
9 | 1.3846 | 0.01105 | -0.0585 | 125.3032
9.5 | 1.4105 | 0.01189 | -0.0547 | 118.6291
10 | 1.4352 | 0.01304 | -0.0514 | 110.0613
10.5 | 1.4553 | 0.0146 | -0.048 | 99.6781
11 | 1.4736 | 0.01646 | -0.0448 | 89.5261
11.5 | 1.4798 | 0.01919 | -0.041 | 77.1131
12 | 1.4832 | 0.02233 | -0.0375 | 66.4219
12.5 | 1.4884 | 0.02559 | -0.0346 | 58.1633
13 | 1.4893 | 0.02939 | -0.0319 | 50.6737
13.5 | 1.4906 | 0.0335 | -0.0298 | 44.4955
14 | 1.491 | 0.03794 | -0.0281 | 39.2989
14.5 | 1.4899 | 0.04274 | -0.0268 | 34.8596
15 | 1.4861 | 0.04808 | -0.0259 | 30.9089
15.5 | 1.4835 | 0.0535 | -0.0253 | 27.729
16 | 1.4779 | 0.05948 | -0.0251 | 24.847
16.5 | 1.4762 | 0.06528 | -0.0253 | 22.6134
17 | 1.4751 | 0.07123 | -0.0259 | 20.709
17.5 | 1.4703 | 0.07783 | -0.0268 | 18.8912
18 | 1.466 | 0.08457 | -0.0281 | 17.3348
18.5 | 1.4594 | 0.09183 | -0.0298 | 15.8924
19 | 1.4516 | 0.09946 | -0.0319 | 14.5948

## 43. Re 1M Mach 0.10 (1)
BIGFOIL.COM POLAR EXPORT
NACA63-719 a=0.0
NACA63-719 a=0.0 |  |  |  | Cl Max: | 1.819 | at alpha= | 15 | deg
JavaFoil+Calcfoil stall+Eppler ext transition |  |  |  | L/D Max: | 107.365 | at alpha= | 6.5 | deg
Re: | 1000000 |  |  | Cd Min: | 0.00711 | at alpha= | -2.5 | deg
Mach: | 0.1 |  |  | Cl=0 at alpha= | -3.5238 | deg
|  |  |  | @ Cl=0.1, Cd= | 0.0081181
|  |  |  | @ Cl=0.4, Cd= | 0.0074511
|  |  |  | @ Cl=0.6, Cd= | 0.0079376
alpha (deg) | Cl | Cd | Cm | Cl/Cd
-16 | -0.759 | 0.12316 | -0.012 | -6.161
-15.5 | -0.763 | 0.11658 | -0.013 | -6.544
-15 | -0.764 | 0.10873 | -0.013 | -7.027
-14.5 | -0.762 | 0.10365 | -0.013 | -7.352
-14 | -0.757 | 0.09797 | -0.013 | -7.723
-13.5 | -0.758 | 0.08821 | -0.021 | -8.591
-13 | -0.744 | 0.08546 | -0.021 | -8.7
-12.5 | -0.734 | 0.07572 | -0.024 | -9.695
-12 | -0.727 | 0.06356 | -0.027 | -11.435
-11.5 | -0.749 | 0.03768 | -0.034 | -19.87
-11 | -0.767 | 0.02003 | -0.038 | -38.29
-10.5 | -0.74 | 0.01725 | -0.039 | -42.898
-10 | -0.704 | 0.01588 | -0.04 | -44.339
-9.5 | -0.665 | 0.01453 | -0.04 | -45.798
-9 | -0.623 | 0.01353 | -0.041 | -46.027
-8.5 | -0.576 | 0.01191 | -0.042 | -48.4
-8 | -0.528 | 0.01229 | -0.043 | -42.967
-7.5 | -0.479 | 0.01093 | -0.044 | -43.883
-7 | -0.423 | 0.01047 | -0.044 | -40.399
-6.5 | -0.365 | 0.01008 | -0.045 | -36.194
-6 | -0.306 | 0.00976 | -0.045 | -31.319
-5.5 | -0.245 | 0.0094 | -0.046 | -26.109
-5 | -0.184 | 0.01017 | -0.046 | -18.12
-4.5 | -0.122 | 0.00969 | -0.047 | -12.624
-4 | -0.06 | 0.00954 | -0.048 | -6.293
-3.5 | 0.003 | 0.00938 | -0.048 | 0.283
-3 | 0.066 | 0.0093 | -0.049 | 7.05
-2.5 | 0.129 | 0.00711 | -0.049 | 18.132
-2 | 0.192 | 0.00718 | -0.05 | 26.75
-1.5 | 0.255 | 0.00722 | -0.05 | 35.317
-1 | 0.318 | 0.00728 | -0.051 | 43.692
-0.5 | 0.381 | 0.00743 | -0.051 | 51.328
0 | 0.444 | 0.0075 | -0.052 | 59.211
0.5 | 0.507 | 0.00761 | -0.053 | 66.618
1 | 0.564 | 0.00777 | -0.053 | 72.514
1.5 | 0.622 | 0.00804 | -0.053 | 77.406
2 | 0.682 | 0.00822 | -0.054 | 82.946
2.5 | 0.741 | 0.00839 | -0.054 | 88.305
3 | 0.8 | 0.00862 | -0.054 | 92.793
3.5 | 0.859 | 0.00892 | -0.055 | 96.306
4 | 0.917 | 0.00919 | -0.055 | 99.804
4.5 | 0.975 | 0.00951 | -0.056 | 102.46
5 | 1.032 | 0.00988 | -0.056 | 104.421
5.5 | 1.089 | 0.0103 | -0.057 | 105.685
6 | 1.145 | 0.01073 | -0.057 | 106.707
6.5 | 1.201 | 0.01119 | -0.058 | 107.365
7 | 1.256 | 0.01178 | -0.058 | 106.641
7.5 | 1.31 | 0.01247 | -0.058 | 105.029
8 | 1.363 | 0.01319 | -0.059 | 103.365
8.5 | 1.415 | 0.01413 | -0.059 | 100.139
9 | 1.466 | 0.01518 | -0.06 | 96.576
9.5 | 1.515 | 0.0166 | -0.06 | 91.22
10 | 1.56 | 0.01796 | -0.06 | 86.884
10.5 | 1.604 | 0.01941 | -0.061 | 82.626
11 | 1.646 | 0.021 | -0.061 | 78.364
11.5 | 1.684 | 0.02271 | -0.061 | 74.166
12 | 1.718 | 0.02533 | -0.062 | 67.845
12.5 | 1.75 | 0.02808 | -0.062 | 62.313
13 | 1.776 | 0.03137 | -0.062 | 56.605
13.5 | 1.791 | 0.03967 | -0.062 | 45.141
14 | 1.807 | 0.04235 | -0.062 | 42.677
14.5 | 1.816 | 0.04523 | -0.063 | 40.146
15 | 1.819 | 0.04811 | -0.063 | 37.817
15.5 | 1.817 | 0.05129 | -0.063 | 35.425
16 | 1.809 | 0.05428 | -0.064 | 33.328
16.5 | 1.795 | 0.05791 | -0.064 | 30.989
17 | 1.776 | 0.0617 | -0.064 | 28.777
17.5 | 1.751 | 0.06569 | -0.065 | 26.652
18 | 1.721 | 0.07009 | -0.065 | 24.556
18.5 | 1.687 | 0.07483 | -0.065 | 22.543
19 | 1.649 | 0.07991 | -0.065 | 20.631
19.5 | 1.607 | 0.08517 | -0.065 | 18.868
20 | 1.561 | 0.0924 | -0.065 | 16.895

## 44. Re 1M Mach 0.10 (2)
BIGFOIL.COM POLAR EXPORT
NACA63-719 a=0.0
NACA63-719 a=0.0 |  |  |  | Cl Max: | 1.4867 | at alpha= | 13.5 | deg
XFOIL ncrit=9 |  |  |  | L/D Max: | 131.059 | at alpha= | 8 | deg
Re: | 1000000 |  |  | Cd Min: | 0.13239 | at alpha= | -18.5 | deg
Mach: | 0.1 |  |  | Cl=0 at alpha= | -3.6352 | deg
|  |  |  | @ Cl=0.1, Cd= | 0.0074431
|  |  |  | @ Cl=0.4, Cd= | 0.0073227
|  |  |  | @ Cl=0.6, Cd= | 0.0075934
alpha (deg) | Cl | Cd | Cm | Cl/Cd
-18.5 | -0.6547 | 0.13239 | -0.0201 | -4.9452
-18 | -0.7328 | 0.10633 | -0.0361 | -6.8918
-17.5 | -0.7844 | 0.08727 | -0.0482 | -8.9882
-17 | -0.8218 | 0.07232 | -0.0579 | -11.3634
-16.5 | -0.8487 | 0.06092 | -0.0648 | -13.9314
-16 | -0.8667 | 0.05212 | -0.0694 | -16.6289
-15.5 | -0.878 | 0.0451 | -0.0722 | -19.4678
-15 | -0.8778 | 0.03986 | -0.0736 | -22.0221
-14.5 | -0.8805 | 0.03487 | -0.074 | -25.2509
-14 | -0.8867 | 0.03004 | -0.0732 | -29.5173
-13.5 | -0.8815 | 0.02656 | -0.0716 | -33.189
-13 | -0.8695 | 0.02389 | -0.0693 | -36.396
-12.5 | -0.8525 | 0.02177 | -0.0664 | -39.1594
-12 | -0.8342 | 0.02003 | -0.0627 | -41.6475
-11.5 | -0.8102 | 0.01879 | -0.0588 | -43.1187
-10.5 | -0.7319 | 0.01662 | -0.0548 | -44.0373
-9.5 | -0.6441 | 0.01448 | -0.052 | -44.482
-9 | -0.5951 | 0.0137 | -0.0511 | -43.438
-8.5 | -0.5447 | 0.0129 | -0.0505 | -42.2248
-8 | -0.4915 | 0.01239 | -0.0502 | -39.6691
-7.5 | -0.4358 | 0.01204 | -0.0503 | -36.196
-7 | -0.3798 | 0.01174 | -0.0505 | -32.3509
-6.5 | -0.3234 | 0.01142 | -0.0507 | -28.3187
-6 | -0.2676 | 0.01101 | -0.0508 | -24.3052
-5.5 | -0.2107 | 0.01073 | -0.0511 | -19.6365
-5 | -0.1541 | 0.01032 | -0.0514 | -14.9322
-4.5 | -0.0972 | 0.01002 | -0.0517 | -9.7006
-4 | -0.0402 | 0.00959 | -0.0521 | -4.1919
-3.5 | 0.0149 | 0.00897 | -0.0524 | 1.6611
-3 | 0.0658 | 0.00759 | -0.0526 | 8.6693
-2.5 | 0.124 | 0.00734 | -0.0532 | 16.8937
-2 | 0.183 | 0.0073 | -0.0538 | 25.0685
-1.5 | 0.2425 | 0.00724 | -0.0546 | 33.4945
-1 | 0.3017 | 0.00729 | -0.0552 | 41.3855
-0.5 | 0.361 | 0.00729 | -0.056 | 49.5199
0 | 0.4207 | 0.00734 | -0.0568 | 57.3161
0.5 | 0.4797 | 0.00745 | -0.0575 | 64.3893
1 | 0.5392 | 0.00747 | -0.0583 | 72.1821
1.5 | 0.5978 | 0.00759 | -0.059 | 78.7615
2 | 0.6566 | 0.00768 | -0.0598 | 85.4948
2.5 | 0.7152 | 0.00778 | -0.0605 | 91.928
3 | 0.7726 | 0.00796 | -0.0611 | 97.0603
3.5 | 0.8307 | 0.00804 | -0.0618 | 103.3209
4 | 0.8869 | 0.00825 | -0.0622 | 107.503
4.5 | 0.9442 | 0.00836 | -0.0628 | 112.9426
5 | 0.9995 | 0.00856 | -0.0631 | 116.764
5.5 | 1.0548 | 0.00874 | -0.0633 | 120.6865
6 | 1.1081 | 0.00897 | -0.0633 | 123.534
6.5 | 1.1609 | 0.00918 | -0.0632 | 126.4597
7 | 1.2084 | 0.00949 | -0.0621 | 127.334
7.5 | 1.2547 | 0.00967 | -0.0607 | 129.7518
8 | 1.3119 | 0.01001 | -0.0618 | 131.0589
8.5 | 1.3552 | 0.01055 | -0.0605 | 128.455
9 | 1.3857 | 0.01124 | -0.0571 | 123.2829
9.5 | 1.4102 | 0.01224 | -0.0532 | 115.2124
10 | 1.4348 | 0.0135 | -0.05 | 106.2815
10.5 | 1.4567 | 0.01508 | -0.0468 | 96.5981
11 | 1.4737 | 0.01709 | -0.0436 | 86.2317
11.5 | 1.4783 | 0.02 | -0.0397 | 73.915
12 | 1.4807 | 0.02329 | -0.0362 | 63.5766
12.5 | 1.4835 | 0.02681 | -0.0333 | 55.3338
13 | 1.4846 | 0.03074 | -0.0308 | 48.2954
13.5 | 1.4867 | 0.0349 | -0.0288 | 42.5989
14 | 1.4863 | 0.03952 | -0.0272 | 37.6088
14.5 | 1.4837 | 0.04458 | -0.026 | 33.2817
15 | 1.4799 | 0.04998 | -0.0251 | 29.6098
15.5 | 1.4766 | 0.05562 | -0.0247 | 26.548
16 | 1.4707 | 0.06176 | -0.0246 | 23.8131
17 | 1.4666 | 0.07387 | -0.0256 | 19.8538
18 | 1.4573 | 0.08747 | -0.0281 | 16.6606
18.5 | 1.452 | 0.09469 | -0.0299 | 15.3342

## 45. Re 1M Mach 0.25 (1)
BIGFOIL.COM POLAR EXPORT
NACA63-719 a=0.0
NACA63-719 a=0.0 |  |  |  | Cl Max: | 1.799 | at alpha= | 14 | deg
JavaFoil+Calcfoil stall+Eppler ext transition |  |  |  | L/D Max: | 103.642 | at alpha= | 6.5 | deg
Re: | 1000000 |  |  | Cd Min: | 0.00725 | at alpha= | -2.5 | deg
Mach: | 0.25 |  |  | Cl=0 at alpha= | -3.5231 | deg
|  |  |  | @ Cl=0.1, Cd= | 0.0083085
|  |  |  | @ Cl=0.4, Cd= | 0.0075562
|  |  |  | @ Cl=0.6, Cd= | 0.0081779
alpha (deg) | Cl | Cd | Cm | Cl/Cd
-15.5 | -0.587 | 0.13122 | -0.013 | -4.472
-15 | -0.615 | 0.12143 | -0.013 | -5.068
-14.5 | -0.639 | 0.11166 | -0.013 | -5.719
-14 | -0.656 | 0.10459 | -0.013 | -6.273
-13.5 | -0.668 | 0.09705 | -0.013 | -6.881
-13 | -0.674 | 0.09126 | -0.013 | -7.381
-12.5 | -0.673 | 0.08575 | -0.014 | -7.854
-12 | -0.667 | 0.08063 | -0.014 | -8.275
-11.5 | -0.665 | 0.0714 | -0.024 | -9.316
-11 | -0.648 | 0.06649 | -0.025 | -9.74
-10.5 | -0.696 | 0.02741 | -0.037 | -25.381
-10 | -0.694 | 0.0178 | -0.04 | -38.965
-9.5 | -0.662 | 0.01584 | -0.041 | -41.785
-9 | -0.622 | 0.0147 | -0.042 | -42.34
-8.5 | -0.58 | 0.01342 | -0.043 | -43.236
-8 | -0.533 | 0.01183 | -0.044 | -45.046
-7.5 | -0.482 | 0.01162 | -0.044 | -41.538
-7 | -0.432 | 0.01083 | -0.046 | -39.894
-6.5 | -0.373 | 0.01036 | -0.046 | -36.031
-6 | -0.313 | 0.01004 | -0.047 | -31.192
-5.5 | -0.252 | 0.0096 | -0.047 | -26.216
-5 | -0.189 | 0.01037 | -0.048 | -18.224
-4.5 | -0.126 | 0.00983 | -0.048 | -12.782
-4 | -0.062 | 0.00967 | -0.049 | -6.379
-3.5 | 0.003 | 0.00955 | -0.049 | 0.286
-3 | 0.067 | 0.0094 | -0.05 | 7.159
-2.5 | 0.132 | 0.00725 | -0.051 | 18.272
-2 | 0.197 | 0.00731 | -0.051 | 27
-1.5 | 0.262 | 0.00736 | -0.052 | 35.629
-1 | 0.327 | 0.00742 | -0.052 | 44.041
-0.5 | 0.392 | 0.00754 | -0.053 | 51.929
0 | 0.456 | 0.00767 | -0.053 | 59.497
0.5 | 0.516 | 0.00763 | -0.054 | 67.639
1 | 0.575 | 0.0081 | -0.054 | 70.974
1.5 | 0.636 | 0.00829 | -0.054 | 76.776
2 | 0.698 | 0.00848 | -0.055 | 82.304
2.5 | 0.758 | 0.00871 | -0.055 | 87.077
3 | 0.819 | 0.00897 | -0.056 | 91.286
3.5 | 0.879 | 0.00928 | -0.056 | 94.687
4 | 0.938 | 0.0096 | -0.057 | 97.714
4.5 | 0.997 | 0.00996 | -0.057 | 100.095
5 | 1.056 | 0.01039 | -0.058 | 101.643
5.5 | 1.114 | 0.01084 | -0.058 | 102.776
6 | 1.171 | 0.01134 | -0.058 | 103.263
6.5 | 1.228 | 0.01185 | -0.059 | 103.642
7 | 1.284 | 0.01257 | -0.059 | 102.16
7.5 | 1.339 | 0.01332 | -0.06 | 100.52
8 | 1.393 | 0.01419 | -0.06 | 98.153
8.5 | 1.446 | 0.01527 | -0.061 | 94.703
9 | 1.497 | 0.01662 | -0.061 | 90.094
9.5 | 1.546 | 0.01812 | -0.061 | 85.311
10 | 1.591 | 0.01966 | -0.062 | 80.923
10.5 | 1.633 | 0.02131 | -0.062 | 76.625
11 | 1.673 | 0.02315 | -0.062 | 72.258
11.5 | 1.709 | 0.02538 | -0.063 | 67.318
12 | 1.739 | 0.02854 | -0.063 | 60.94
12.5 | 1.765 | 0.03204 | -0.063 | 55.101
13 | 1.778 | 0.04106 | -0.063 | 43.289
13.5 | 1.793 | 0.04404 | -0.063 | 40.723
14 | 1.799 | 0.04756 | -0.064 | 37.825
14.5 | 1.792 | 0.05086 | -0.064 | 35.242
15 | 1.778 | 0.05417 | -0.064 | 32.812
15.5 | 1.753 | 0.05838 | -0.065 | 30.026
16 | 1.719 | 0.06284 | -0.065 | 27.356
16.5 | 1.676 | 0.06751 | -0.065 | 24.825
17 | 1.623 | 0.07248 | -0.065 | 22.399
17.5 | 1.561 | 0.07825 | -0.065 | 19.955
18 | 1.491 | 0.0847 | -0.066 | 17.603
18.5 | 1.413 | 0.09211 | -0.066 | 15.337
19 | 1.327 | 0.10102 | -0.065 | 13.132

## 46. Re 1M Mach 0.25 (2)
BIGFOIL.COM POLAR EXPORT
NACA63-719 a=0.0
NACA63-719 a=0.0 |  |  |  | Cl Max: | 1.4713 | at alpha= | 11.5 | deg
XFOIL ncrit=9 |  |  |  | L/D Max: | 124.33 | at alpha= | 7 | deg
Re: | 1000000 |  |  | Cd Min: | 0.19299 | at alpha= | -18 | deg
Mach: | 0.25 |  |  | Cl=0 at alpha= | -3.6586 | deg
|  |  |  | @ Cl=0.1, Cd= | 0.0077337
|  |  |  | @ Cl=0.4, Cd= | 0.0074997
|  |  |  | @ Cl=0.6, Cd= | 0.0077689
alpha (deg) | Cl | Cd | Cm | Cl/Cd
-18 | -0.4204 | 0.19299 | 0.0032 | -2.1784
-16 | -0.6462 | 0.095 | -0.0465 | -6.8021
-15.5 | -0.699 | 0.07596 | -0.0588 | -9.2022
-15 | -0.7379 | 0.06161 | -0.0684 | -11.977
-14.5 | -0.7662 | 0.051 | -0.0747 | -15.0235
-14 | -0.7878 | 0.04277 | -0.0783 | -18.4195
-13.5 | -0.8 | 0.03636 | -0.0797 | -22.0022
-13 | -0.8025 | 0.03148 | -0.0795 | -25.4924
-12.5 | -0.798 | 0.02757 | -0.0782 | -28.9445
-12 | -0.7892 | 0.02435 | -0.0757 | -32.4107
-11.5 | -0.7721 | 0.02197 | -0.0727 | -35.1434
-11 | -0.7539 | 0.01995 | -0.0687 | -37.7895
-10.5 | -0.7311 | 0.01849 | -0.064 | -39.5403
-10 | -0.6929 | 0.01721 | -0.0613 | -40.2615
-9.5 | -0.6541 | 0.01575 | -0.0587 | -41.5302
-9 | -0.6074 | 0.01468 | -0.0569 | -41.376
-8.5 | -0.5574 | 0.01375 | -0.0555 | -40.5382
-8 | -0.5051 | 0.01295 | -0.0545 | -39.0039
-7.5 | -0.4494 | 0.01239 | -0.0539 | -36.2712
-7 | -0.3911 | 0.01208 | -0.0538 | -32.3758
-6.5 | -0.3328 | 0.0117 | -0.0537 | -28.4444
-6 | -0.2742 | 0.01141 | -0.0537 | -24.0316
-5.5 | -0.216 | 0.01096 | -0.0537 | -19.708
-5 | -0.1577 | 0.0106 | -0.0538 | -14.8774
-4.5 | -0.0983 | 0.01024 | -0.054 | -9.5996
-4 | -0.0394 | 0.00988 | -0.0543 | -3.9879
-3.5 | 0.0183 | 0.00933 | -0.0545 | 1.9614
-3 | 0.0706 | 0.00793 | -0.0546 | 8.9029
-2.5 | 0.129 | 0.00754 | -0.055 | 17.1088
-2 | 0.1906 | 0.00742 | -0.0557 | 25.6873
-1.5 | 0.2519 | 0.00742 | -0.0563 | 33.9488
-1 | 0.3131 | 0.00742 | -0.057 | 42.1968
-0.5 | 0.3748 | 0.00745 | -0.0577 | 50.3087
0 | 0.4357 | 0.00757 | -0.0584 | 57.5561
0.5 | 0.4975 | 0.00759 | -0.0592 | 65.5468
1 | 0.5585 | 0.00768 | -0.06 | 72.7214
1.5 | 0.6192 | 0.00781 | -0.0607 | 79.283
2 | 0.6802 | 0.0079 | -0.0614 | 86.1013
2.5 | 0.7395 | 0.00809 | -0.0619 | 91.4091
3 | 0.8001 | 0.00817 | -0.0626 | 97.9315
3.5 | 0.8588 | 0.00836 | -0.063 | 102.7273
4 | 0.9179 | 0.00852 | -0.0634 | 107.7347
4.5 | 0.9759 | 0.00871 | -0.0637 | 112.0436
5 | 1.0329 | 0.00894 | -0.0638 | 115.5369
5.5 | 1.0889 | 0.00915 | -0.0637 | 119.0055
6 | 1.1431 | 0.00942 | -0.0633 | 121.3482
6.5 | 1.1943 | 0.00972 | -0.0624 | 122.8704
7 | 1.2433 | 0.01 | -0.061 | 124.33
7.5 | 1.2817 | 0.01036 | -0.0577 | 123.7162
8 | 1.3298 | 0.01092 | -0.0569 | 121.7766
8.5 | 1.3609 | 0.01176 | -0.0534 | 115.7228
9 | 1.3901 | 0.0129 | -0.0502 | 107.7597
9.5 | 1.4157 | 0.01439 | -0.0469 | 98.3808
10 | 1.4361 | 0.01631 | -0.0436 | 88.0503
10.5 | 1.4495 | 0.01878 | -0.04 | 77.1832
11 | 1.4636 | 0.0214 | -0.0368 | 68.3925
11.5 | 1.4713 | 0.02459 | -0.0337 | 59.8333
12 | 1.4638 | 0.02905 | -0.0302 | 50.389
12.5 | 1.4643 | 0.03336 | -0.0278 | 43.8939
13 | 1.4638 | 0.03801 | -0.0258 | 38.5109
13.5 | 1.4596 | 0.04324 | -0.0241 | 33.7558
14.5 | 1.4522 | 0.05442 | -0.0223 | 26.685
15 | 1.4488 | 0.06037 | -0.022 | 23.9987
15.5 | 1.4459 | 0.0665 | -0.0222 | 21.7429
16 | 1.4417 | 0.07301 | -0.0227 | 19.7466
16.5 | 1.4378 | 0.07975 | -0.0236 | 18.0288

## 47. Re 1M Mach 0.50 (1)
BIGFOIL.COM POLAR EXPORT
NACA63-719 a=0.0
NACA63-719 a=0.0 |  |  |  | Cl Max: | 1.718 | at alpha= | 11 | deg
JavaFoil+Calcfoil stall+Eppler ext transition |  |  |  | L/D Max: | 89.349 | at alpha= | 5 | deg
Re: | 1000000 |  |  | Cd Min: | 0.00771 | at alpha= | -2 | deg
Mach: | 0.5 |  |  | Cl=0 at alpha= | -3.5208 | deg
|  |  |  | @ Cl=0.1, Cd= | 0.010109
|  |  |  | @ Cl=0.4, Cd= | 0.0082371
|  |  |  | @ Cl=0.6, Cd= | 0.00917
alpha (deg) | Cl | Cd | Cm | Cl/Cd
-20 | -0.954 | 0.19569 | -0.021 | -4.874
-19.5 | -0.925 | 0.19102 | -0.021 | -4.844
-19 | -0.897 | 0.1874 | -0.021 | -4.787
-18.5 | -0.868 | 0.17959 | -0.021 | -4.836
-18 | -0.839 | 0.17815 | -0.021 | -4.707
-17.5 | -0.809 | 0.16938 | -0.021 | -4.777
-17 | -0.78 | 0.16351 | -0.021 | -4.773
-16.5 | -0.752 | 0.1586 | -0.021 | -4.74
-16 | -0.723 | 0.15388 | -0.021 | -4.7
-15.5 | -0.695 | 0.15092 | -0.022 | -4.605
-15 | -0.664 | 0.14139 | -0.021 | -4.698
-14.5 | -0.635 | 0.13695 | -0.021 | -4.639
-14 | -0.606 | 0.13622 | -0.021 | -4.452
-13.5 | -0.578 | 0.13268 | -0.021 | -4.354
-13 | -0.549 | 0.12313 | -0.021 | -4.459
-12.5 | -0.52 | 0.1211 | -0.021 | -4.294
-12 | -0.49 | 0.11676 | -0.02 | -4.198
-11.5 | -0.461 | 0.11193 | -0.02 | -4.122
-11 | -0.433 | 0.1072 | -0.021 | -4.035
-10.5 | -0.403 | 0.09694 | -0.019 | -4.16
-10 | -0.375 | 0.08099 | -0.022 | -4.633
-9.5 | -0.347 | 0.06997 | -0.024 | -4.958
-9 | -0.319 | 0.06239 | -0.025 | -5.105
-8.5 | -0.292 | 0.05378 | -0.029 | -5.433
-8 | -0.401 | 0.05516 | -0.016 | -7.273
-7.5 | -0.394 | 0.04898 | -0.017 | -8.05
-7 | -0.439 | 0.01421 | -0.049 | -30.886
-6.5 | -0.392 | 0.01287 | -0.05 | -30.434
-6 | -0.335 | 0.01122 | -0.051 | -29.861
-5.5 | -0.273 | 0.01206 | -0.052 | -22.664
-5 | -0.209 | 0.01146 | -0.053 | -18.265
-4.5 | -0.14 | 0.01105 | -0.054 | -12.636
-4 | -0.069 | 0.01051 | -0.055 | -6.536
-3.5 | 0.003 | 0.01034 | -0.055 | 0.294
-3 | 0.075 | 0.01014 | -0.056 | 7.409
-2.5 | 0.148 | 0.01005 | -0.057 | 14.741
-2 | 0.221 | 0.00771 | -0.056 | 28.619
-1.5 | 0.293 | 0.00809 | -0.057 | 36.242
-1 | 0.365 | 0.00817 | -0.057 | 44.743
-0.5 | 0.438 | 0.00831 | -0.058 | 52.685
0 | 0.499 | 0.0088 | -0.058 | 56.656
0.5 | 0.568 | 0.00905 | -0.059 | 62.792
1 | 0.632 | 0.00929 | -0.059 | 68.085
1.5 | 0.7 | 0.00957 | -0.06 | 73.159
2 | 0.767 | 0.00993 | -0.06 | 77.254
2.5 | 0.834 | 0.01035 | -0.061 | 80.597
3 | 0.9 | 0.01073 | -0.061 | 83.867
3.5 | 0.966 | 0.01118 | -0.062 | 86.425
4 | 1.031 | 0.01174 | -0.062 | 87.825
4.5 | 1.095 | 0.01234 | -0.063 | 88.74
5 | 1.159 | 0.01297 | -0.063 | 89.349
5.5 | 1.222 | 0.0137 | -0.064 | 89.196
6 | 1.284 | 0.01462 | -0.064 | 87.775
6.5 | 1.344 | 0.01563 | -0.065 | 85.976
7 | 1.403 | 0.01685 | -0.065 | 83.256
7.5 | 1.46 | 0.01829 | -0.066 | 79.845
8 | 1.514 | 0.02031 | -0.066 | 74.542
8.5 | 1.566 | 0.02243 | -0.066 | 69.828
9 | 1.616 | 0.02471 | -0.067 | 65.415
9.5 | 1.66 | 0.02724 | -0.067 | 60.944
10 | 1.692 | 0.03037 | -0.067 | 55.694
10.5 | 1.712 | 0.03526 | -0.068 | 48.54
11 | 1.718 | 0.04106 | -0.068 | 41.853
11.5 | 1.693 | 0.05468 | -0.067 | 30.965
12 | 1.631 | 0.06118 | -0.068 | 26.653
12.5 | 1.451 | 0.07055 | -0.068 | 20.573
13 | 0.925 | 0.11875 | -0.027 | 7.785
13.5 | 0.952 | 0.12707 | -0.031 | 7.495
14 | 0.981 | 0.13488 | -0.036 | 7.276
14.5 | 1.008 | 0.1454 | -0.037 | 6.935
15 | 1.038 | 0.15082 | -0.04 | 6.879
15.5 | 1.066 | 0.16406 | -0.043 | 6.5
16 | 1.099 | 0.17073 | -0.047 | 6.436

## 48. Re 1M Mach 0.50 (2)
BIGFOIL.COM POLAR EXPORT
NACA63-719 a=0.0
NACA63-719 a=0.0 |  |  |  | Cl Max: | 1.3766 | at alpha= | 11.5 | deg
XFOIL ncrit=9 |  |  |  | L/D Max: | 99.4362 | at alpha= | 4.5 | deg
Re: | 1000000 |  |  | Cd Min: | 0.24179 | at alpha= | -20 | deg
Mach: | 0.5 |  |  | Cl=0 at alpha= | -3.7459 | deg
|  |  |  | @ Cl=0.1, Cd= | 0.0094298
|  |  |  | @ Cl=0.4, Cd= | 0.0082322
|  |  |  | @ Cl=0.6, Cd= | 0.0086257
alpha (deg) | Cl | Cd | Cm | Cl/Cd
-20 | -0.5166 | 0.24179 | 0.0274 | -2.1366
-19 | -0.4721 | 0.22489 | 0.0171 | -2.0992
-18.5 | -0.4471 | 0.21807 | 0.0126 | -2.0503
-18 | -0.4233 | 0.21065 | 0.0078 | -2.0095
-17.5 | -0.4079 | 0.20042 | 0.0014 | -2.0352
-17 | -0.3823 | 0.19335 | -0.0024 | -1.9772
-16.5 | -0.3568 | 0.18678 | -0.0065 | -1.9103
-16 | -0.3336 | 0.17945 | -0.0111 | -1.859
-15.5 | -0.3221 | 0.16865 | -0.0176 | -1.9099
-15 | -0.3042 | 0.15976 | -0.0225 | -1.9041
-14.5 | -0.2807 | 0.15262 | -0.0257 | -1.8392
-14 | -0.2759 | 0.14057 | -0.0316 | -1.9627
-13.5 | -0.2696 | 0.1299 | -0.0372 | -2.0754
-13 | -0.2658 | 0.11949 | -0.0429 | -2.2245
-12.5 | -0.2662 | 0.10885 | -0.0491 | -2.4456
-12 | -0.273 | 0.09778 | -0.0557 | -2.792
-11.5 | -0.2934 | 0.08521 | -0.0635 | -3.4433
-11 | -0.3352 | 0.06975 | -0.0739 | -4.8057
-10.5 | -0.3786 | 0.05374 | -0.0856 | -7.045
-10 | -0.4188 | 0.04257 | -0.093 | -9.8379
-9.5 | -0.4567 | 0.03378 | -0.0961 | -13.5198
-9 | -0.4895 | 0.02662 | -0.095 | -18.3884
-8 | -0.4923 | 0.01813 | -0.0842 | -27.1539
-7.5 | -0.467 | 0.01592 | -0.0777 | -29.3342
-7 | -0.4222 | 0.01432 | -0.0732 | -29.4832
-6.5 | -0.3649 | 0.01333 | -0.0702 | -27.3743
-6 | -0.298 | 0.01289 | -0.0685 | -23.1187
-5.5 | -0.2312 | 0.01244 | -0.0673 | -18.5852
-5 | -0.1671 | 0.01189 | -0.066 | -14.0538
-4.5 | -0.1008 | 0.01137 | -0.0652 | -8.8654
-4 | -0.0341 | 0.011 | -0.0646 | -3.1
-3.5 | 0.033 | 0.01053 | -0.0642 | 3.1339
-2.5 | 0.1554 | 0.00852 | -0.0634 | 18.2394
-2 | 0.223 | 0.00812 | -0.0635 | 27.4631
-1.5 | 0.2925 | 0.00817 | -0.0638 | 35.8017
-1 | 0.3635 | 0.00818 | -0.0644 | 44.4377
-0.5 | 0.4334 | 0.00828 | -0.0649 | 52.343
0 | 0.503 | 0.00842 | -0.0654 | 59.7387
0.5 | 0.5729 | 0.00853 | -0.0659 | 67.163
1 | 0.6409 | 0.00877 | -0.0662 | 73.0787
1.5 | 0.71 | 0.00891 | -0.0666 | 79.6857
2 | 0.7768 | 0.00912 | -0.0666 | 85.1754
2.5 | 0.8427 | 0.00937 | -0.0665 | 89.936
3 | 0.9072 | 0.00963 | -0.066 | 94.2056
3.5 | 0.9684 | 0.00999 | -0.065 | 96.9369
4 | 1.0274 | 0.01034 | -0.0635 | 99.3617
4.5 | 1.0759 | 0.01082 | -0.0604 | 99.4362
5 | 1.1154 | 0.01145 | -0.056 | 97.4148
5.5 | 1.1542 | 0.01237 | -0.052 | 93.3064
6 | 1.1917 | 0.01347 | -0.0481 | 88.4707
6.5 | 1.2277 | 0.01471 | -0.0442 | 83.4602
7 | 1.2534 | 0.01625 | -0.0392 | 77.1323
7.5 | 1.3016 | 0.0183 | -0.0393 | 71.1257
8 | 1.3249 | 0.02087 | -0.0358 | 63.4835
8.5 | 1.3432 | 0.02384 | -0.0323 | 56.3423
9 | 1.3565 | 0.02731 | -0.0289 | 49.6705
9.5 | 1.3659 | 0.03127 | -0.0258 | 43.6808
10 | 1.3717 | 0.03571 | -0.023 | 38.4122
10.5 | 1.3738 | 0.04063 | -0.0206 | 33.8125
11 | 1.3759 | 0.0458 | -0.0186 | 30.0415
11.5 | 1.3766 | 0.05133 | -0.0171 | 26.8186
12 | 1.376 | 0.05724 | -0.016 | 24.0391
12.5 | 1.3736 | 0.06357 | -0.0155 | 21.6077
13 | 1.3721 | 0.07012 | -0.0154 | 19.5679
14 | 1.3626 | 0.0847 | -0.0169 | 16.0874
14.5 | 1.3577 | 0.09248 | -0.0184 | 14.681
15 | 1.3556 | 0.10024 | -0.0203 | 13.5235
15.5 | 1.3533 | 0.1083 | -0.0227 | 12.4958
16 | 1.3506 | 0.11664 | -0.0255 | 11.5792
16.5 | 1.3469 | 0.12532 | -0.0289 | 10.7477

## 49. Re 2M Mach 0.00 (1)
BIGFOIL.COM POLAR EXPORT
NACA63-719 a=0.0
NACA63-719 a=0.0 |  |  |  | Cl Max: | 1.833 | at alpha= | 15.5 | deg
JavaFoil+Calcfoil stall+Eppler ext transition |  |  |  | L/D Max: | 122.375 | at alpha= | 5.5 | deg
Re: | 2000000 |  |  | Cd Min: | 0.00629 | at alpha= | -2.5 | deg
Mach: | 0 |  |  | Cl=0 at alpha= | -3.5238 | deg
|  |  |  | @ Cl=0.1, Cd= | 0.0071522
|  |  |  | @ Cl=0.4, Cd= | 0.0065567
|  |  |  | @ Cl=0.6, Cd= | 0.0068687
alpha (deg) | Cl | Cd | Cm | Cl/Cd
-17.5 | -0.774 | 0.13014 | -0.019 | -5.944
-17 | -0.783 | 0.12276 | -0.02 | -6.376
-16.5 | -0.79 | 0.11543 | -0.02 | -6.842
-16 | -0.794 | 0.10892 | -0.021 | -7.294
-15.5 | -0.795 | 0.10356 | -0.021 | -7.679
-15 | -0.798 | 0.09429 | -0.023 | -8.463
-14.5 | -0.792 | 0.0904 | -0.023 | -8.766
-14 | -0.797 | 0.07611 | -0.026 | -10.474
-13.5 | -0.84 | 0.04206 | -0.032 | -19.973
-13 | -0.834 | 0.03578 | -0.033 | -23.317
-12.5 | -0.846 | 0.02344 | -0.036 | -36.085
-12 | -0.831 | 0.01981 | -0.037 | -41.963
-11.5 | -0.809 | 0.01761 | -0.038 | -45.957
-11 | -0.784 | 0.0153 | -0.039 | -51.25
-10.5 | -0.751 | 0.01399 | -0.039 | -53.664
-10 | -0.713 | 0.01306 | -0.04 | -54.587
-9.5 | -0.672 | 0.01143 | -0.041 | -58.821
-9 | -0.629 | 0.01172 | -0.042 | -53.641
-8.5 | -0.585 | 0.01025 | -0.043 | -57.085
-8 | -0.532 | 0.00998 | -0.043 | -53.329
-7.5 | -0.478 | 0.00962 | -0.044 | -49.669
-7 | -0.421 | 0.00928 | -0.044 | -45.424
-6.5 | -0.363 | 0.00895 | -0.045 | -40.604
-6 | -0.304 | 0.00872 | -0.045 | -34.905
-5.5 | -0.244 | 0.00844 | -0.046 | -28.952
-5 | -0.183 | 0.00813 | -0.046 | -22.558
-4.5 | -0.122 | 0.00859 | -0.047 | -14.181
-4 | -0.06 | 0.00843 | -0.047 | -7.088
-3.5 | 0.003 | 0.00837 | -0.048 | 0.316
-3 | 0.065 | 0.00823 | -0.048 | 7.922
-2.5 | 0.128 | 0.00629 | -0.049 | 20.381
-2 | 0.191 | 0.00636 | -0.05 | 30.029
-1.5 | 0.254 | 0.00637 | -0.05 | 39.83
-1 | 0.317 | 0.00647 | -0.051 | 48.904
-0.5 | 0.379 | 0.00653 | -0.051 | 58.086
0 | 0.442 | 0.00661 | -0.052 | 66.821
0.5 | 0.505 | 0.00669 | -0.052 | 75.386
1 | 0.564 | 0.00677 | -0.053 | 83.38
1.5 | 0.626 | 0.00694 | -0.054 | 90.198
2 | 0.688 | 0.00713 | -0.054 | 96.577
2.5 | 0.745 | 0.00713 | -0.054 | 104.395
3 | 0.803 | 0.00753 | -0.055 | 106.585
3.5 | 0.861 | 0.00774 | -0.055 | 111.238
4 | 0.919 | 0.008 | -0.055 | 114.854
4.5 | 0.977 | 0.00826 | -0.056 | 118.301
5 | 1.034 | 0.00856 | -0.056 | 120.717
5.5 | 1.091 | 0.00891 | -0.057 | 122.375
6 | 1.146 | 0.00939 | -0.057 | 122.112
6.5 | 1.202 | 0.00984 | -0.058 | 122.201
7 | 1.257 | 0.01046 | -0.058 | 120.145
7.5 | 1.31 | 0.01117 | -0.058 | 117.27
8 | 1.362 | 0.01209 | -0.059 | 112.64
8.5 | 1.413 | 0.0131 | -0.059 | 107.898
9 | 1.464 | 0.01409 | -0.06 | 103.908
9.5 | 1.514 | 0.01516 | -0.06 | 99.832
10 | 1.559 | 0.01634 | -0.06 | 95.411
10.5 | 1.603 | 0.0177 | -0.061 | 90.569
11 | 1.645 | 0.01947 | -0.061 | 84.464
11.5 | 1.682 | 0.02158 | -0.061 | 77.965
12 | 1.718 | 0.02358 | -0.062 | 72.853
12.5 | 1.751 | 0.02584 | -0.062 | 67.758
13 | 1.779 | 0.02776 | -0.062 | 64.088
13.5 | 1.797 | 0.0341 | -0.062 | 52.709
14 | 1.816 | 0.03637 | -0.063 | 49.933
14.5 | 1.827 | 0.03884 | -0.063 | 47.029
15 | 1.832 | 0.04141 | -0.063 | 44.248
15.5 | 1.833 | 0.04403 | -0.064 | 41.621
16 | 1.828 | 0.04665 | -0.064 | 39.197
16.5 | 1.818 | 0.04961 | -0.064 | 36.644
17 | 1.803 | 0.05274 | -0.065 | 34.18
17.5 | 1.782 | 0.05622 | -0.065 | 31.705
18 | 1.758 | 0.05992 | -0.065 | 29.329
18.5 | 1.729 | 0.06391 | -0.065 | 27.046
19 | 1.696 | 0.06829 | -0.066 | 24.832
19.5 | 1.659 | 0.07252 | -0.066 | 22.883
20 | 1.619 | 0.07826 | -0.066 | 20.687

## 50. Re 2M Mach 0.00 (2)
BIGFOIL.COM POLAR EXPORT
NACA63-719 a=0.0
NACA63-719 a=0.0 |  |  |  | Cl Max: | 1.5212 | at alpha= | 16.5 | deg
XFOIL ncrit=9 |  |  |  | L/D Max: | 156.09 | at alpha= | 7.5 | deg
Re: | 2000000 |  |  | Cd Min: | 0.14213 | at alpha= | -20 | deg
Mach: | 0 |  |  | Cl=0 at alpha= | -3.6361 | deg
|  |  |  | @ Cl=0.1, Cd= | 0.0069861
|  |  |  | @ Cl=0.4, Cd= | 0.0059823
|  |  |  | @ Cl=0.6, Cd= | 0.0061491
alpha (deg) | Cl | Cd | Cm | Cl/Cd
-20 | -0.7408 | 0.14213 | -0.012 | -5.2121
-19.5 | -0.8117 | 0.11808 | -0.027 | -6.8742
-19 | -0.9415 | 0.08431 | -0.0484 | -11.1671
-18.5 | -0.9918 | 0.06795 | -0.0589 | -14.596
-18 | -1.0297 | 0.05572 | -0.0659 | -18.4799
-17.5 | -1.0403 | 0.04832 | -0.0693 | -21.5294
-16.5 | -1.0502 | 0.03687 | -0.0726 | -28.4839
-16 | -1.0477 | 0.03257 | -0.0727 | -32.1676
-15.5 | -1.0407 | 0.02901 | -0.072 | -35.8738
-15 | -1.0265 | 0.02623 | -0.0707 | -39.1346
-14.5 | -1.0113 | 0.0238 | -0.0689 | -42.4916
-14 | -0.9901 | 0.02194 | -0.0667 | -45.1276
-13.5 | -0.9702 | 0.02024 | -0.0638 | -47.9348
-13 | -0.9487 | 0.01887 | -0.0602 | -50.2756
-12.5 | -0.9237 | 0.01787 | -0.0563 | -51.69
-12 | -0.8957 | 0.0162 | -0.0531 | -55.2901
-11.5 | -0.8539 | 0.01522 | -0.0515 | -56.1038
-11 | -0.8085 | 0.01436 | -0.0504 | -56.3022
-10.5 | -0.7602 | 0.01363 | -0.0495 | -55.774
-10 | -0.7101 | 0.01298 | -0.049 | -54.7072
-9.5 | -0.6582 | 0.01242 | -0.0486 | -52.9952
-9 | -0.607 | 0.0117 | -0.0482 | -51.8803
-8.5 | -0.5537 | 0.01116 | -0.048 | -49.6147
-8 | -0.4993 | 0.01065 | -0.048 | -46.8826
-7.5 | -0.446 | 0.01003 | -0.0479 | -44.4666
-7 | -0.3893 | 0.0097 | -0.0482 | -40.134
-6 | -0.2742 | 0.00921 | -0.0491 | -29.772
-5.5 | -0.2166 | 0.00897 | -0.0496 | -24.1472
-5 | -0.1582 | 0.00877 | -0.0502 | -18.0388
-4.5 | -0.1001 | 0.00852 | -0.0507 | -11.7488
-4 | -0.042 | 0.00831 | -0.0513 | -5.0542
-3.5 | 0.0157 | 0.00793 | -0.0519 | 1.9798
-3 | 0.0728 | 0.00751 | -0.0525 | 9.6937
-2.5 | 0.1268 | 0.00647 | -0.053 | 19.5981
-2 | 0.1849 | 0.00614 | -0.0538 | 30.114
-1.5 | 0.2441 | 0.00607 | -0.0546 | 40.2142
-1 | 0.3039 | 0.00599 | -0.0555 | 50.7346
-0.5 | 0.3633 | 0.00597 | -0.0563 | 60.8543
0 | 0.423 | 0.00599 | -0.0572 | 70.6177
0.5 | 0.4828 | 0.00602 | -0.0582 | 80.1993
1 | 0.5419 | 0.00612 | -0.059 | 88.5458
1.5 | 0.6018 | 0.00615 | -0.06 | 97.8537
2.5 | 0.7199 | 0.00634 | -0.0618 | 113.5489
3 | 0.7787 | 0.00643 | -0.0627 | 121.1042
3.5 | 0.8367 | 0.00658 | -0.0635 | 127.1581
4 | 0.8953 | 0.00667 | -0.0644 | 134.2279
5 | 1.0102 | 0.00697 | -0.0658 | 144.9354
5.5 | 1.0659 | 0.00721 | -0.0664 | 147.8363
6 | 1.1224 | 0.00736 | -0.067 | 152.5
6.5 | 1.177 | 0.0076 | -0.0673 | 154.8684
7 | 1.2297 | 0.00791 | -0.0674 | 155.4614
7.5 | 1.2815 | 0.00821 | -0.0674 | 156.0901
8 | 1.3305 | 0.00856 | -0.0668 | 155.4322
8.5 | 1.3748 | 0.00898 | -0.0655 | 153.0958
9 | 1.4174 | 0.00945 | -0.064 | 149.9894
9.5 | 1.4534 | 0.01014 | -0.0616 | 143.3333
10 | 1.4681 | 0.01122 | -0.056 | 130.8467
10.5 | 1.4767 | 0.01303 | -0.0506 | 113.3308
11 | 1.4871 | 0.01514 | -0.0463 | 98.2232
11.5 | 1.4965 | 0.01757 | -0.0425 | 85.1736
12 | 1.5053 | 0.02027 | -0.0392 | 74.2625
12.5 | 1.5125 | 0.02326 | -0.0361 | 65.0258
13 | 1.5142 | 0.02684 | -0.0332 | 56.4158
13.5 | 1.5165 | 0.03071 | -0.0309 | 49.3813
14 | 1.5183 | 0.03488 | -0.029 | 43.5292
14.5 | 1.5203 | 0.03926 | -0.0275 | 38.7239
15 | 1.5204 | 0.04403 | -0.0264 | 34.531
15.5 | 1.5204 | 0.04903 | -0.0256 | 31.0096
16 | 1.5202 | 0.05423 | -0.0252 | 28.0325
16.5 | 1.5212 | 0.05951 | -0.0251 | 25.5621
17 | 1.5171 | 0.06555 | -0.0253 | 23.1442
17.5 | 1.5118 | 0.07198 | -0.026 | 21.0031
18 | 1.5004 | 0.0794 | -0.0271 | 18.8967
18.5 | 1.4943 | 0.08643 | -0.0285 | 17.2891
19 | 1.4908 | 0.09334 | -0.0303 | 15.9717
19.5 | 1.4863 | 0.10057 | -0.0324 | 14.7788
20 | 1.4828 | 0.10778 | -0.0348 | 13.7577

## 51. Re 2M Mach 0.10 (1)
BIGFOIL.COM POLAR EXPORT
NACA63-719 a=0.0
NACA63-719 a=0.0 |  |  |  | Cl Max: | 1.828 | at alpha= | 15 | deg
JavaFoil+Calcfoil stall+Eppler ext transition |  |  |  | L/D Max: | 121.772 | at alpha= | 5.5 | deg
Re: | 2000000 |  |  | Cd Min: | 0.00633 | at alpha= | -2.5 | deg
Mach: | 0.1 |  |  | Cl=0 at alpha= | -3.5238 | deg
|  |  |  | @ Cl=0.1, Cd= | 0.0072138
|  |  |  | @ Cl=0.4, Cd= | 0.0065441
|  |  |  | @ Cl=0.6, Cd= | 0.0068892
alpha (deg) | Cl | Cd | Cm | Cl/Cd
-17.5 | -0.74 | 0.1319 | -0.019 | -5.608
-17 | -0.751 | 0.12495 | -0.019 | -6.012
-16.5 | -0.762 | 0.11825 | -0.02 | -6.442
-16 | -0.768 | 0.11346 | -0.02 | -6.769
-15.5 | -0.774 | 0.1062 | -0.021 | -7.284
-15 | -0.778 | 0.09721 | -0.022 | -8.007
-14.5 | -0.776 | 0.0932 | -0.022 | -8.324
-14 | -0.773 | 0.08615 | -0.023 | -8.97
-13.5 | -0.783 | 0.06834 | -0.027 | -11.456
-13 | -0.769 | 0.0656 | -0.027 | -11.727
-12.5 | -0.833 | 0.02562 | -0.035 | -32.519
-12 | -0.825 | 0.02043 | -0.037 | -40.404
-11.5 | -0.804 | 0.01831 | -0.038 | -43.932
-11 | -0.781 | 0.01567 | -0.039 | -49.851
-10.5 | -0.749 | 0.01426 | -0.039 | -52.533
-10 | -0.712 | 0.0133 | -0.04 | -53.518
-9.5 | -0.672 | 0.011 | -0.041 | -61.098
-9 | -0.629 | 0.01138 | -0.042 | -55.245
-8.5 | -0.587 | 0.01033 | -0.043 | -56.837
-8 | -0.534 | 0.0101 | -0.043 | -52.885
-7.5 | -0.48 | 0.00966 | -0.044 | -49.621
-7 | -0.423 | 0.00936 | -0.044 | -45.215
-6.5 | -0.365 | 0.00903 | -0.045 | -40.426
-6 | -0.306 | 0.00875 | -0.045 | -34.932
-5.5 | -0.245 | 0.00846 | -0.046 | -29
-5 | -0.184 | 0.00818 | -0.046 | -22.513
-4.5 | -0.122 | 0.00861 | -0.047 | -14.21
-4 | -0.06 | 0.00844 | -0.048 | -7.111
-3.5 | 0.003 | 0.00838 | -0.048 | 0.317
-3 | 0.066 | 0.00825 | -0.049 | 7.947
-2.5 | 0.129 | 0.00633 | -0.049 | 20.377
-2 | 0.192 | 0.00634 | -0.05 | 30.305
-1.5 | 0.255 | 0.00643 | -0.05 | 39.68
-1 | 0.318 | 0.00647 | -0.051 | 49.188
-0.5 | 0.381 | 0.00652 | -0.051 | 58.485
0 | 0.444 | 0.0066 | -0.052 | 67.279
0.5 | 0.507 | 0.00668 | -0.053 | 75.97
1 | 0.567 | 0.00682 | -0.053 | 83.216
1.5 | 0.629 | 0.00695 | -0.054 | 90.55
2 | 0.692 | 0.00714 | -0.054 | 96.799
2.5 | 0.747 | 0.00685 | -0.054 | 109.109
3 | 0.806 | 0.00757 | -0.055 | 106.466
3.5 | 0.864 | 0.0078 | -0.055 | 110.876
4 | 0.923 | 0.00806 | -0.056 | 114.477
4.5 | 0.981 | 0.00832 | -0.056 | 117.873
5 | 1.038 | 0.00864 | -0.057 | 120.177
5.5 | 1.095 | 0.00899 | -0.057 | 121.772
6 | 1.151 | 0.00948 | -0.057 | 121.413
6.5 | 1.207 | 0.00996 | -0.058 | 121.209
7 | 1.262 | 0.01058 | -0.058 | 119.231
7.5 | 1.315 | 0.0113 | -0.059 | 116.382
8 | 1.368 | 0.01227 | -0.059 | 111.455
8.5 | 1.419 | 0.0133 | -0.059 | 106.737
9 | 1.47 | 0.0143 | -0.06 | 102.774
9.5 | 1.519 | 0.0154 | -0.06 | 98.672
10 | 1.565 | 0.01661 | -0.061 | 94.247
10.5 | 1.609 | 0.018 | -0.061 | 89.386
11 | 1.65 | 0.01991 | -0.061 | 82.854
11.5 | 1.688 | 0.02197 | -0.062 | 76.823
12 | 1.722 | 0.02407 | -0.062 | 71.569
12.5 | 1.754 | 0.02634 | -0.062 | 66.613
13 | 1.782 | 0.02837 | -0.063 | 62.818
13.5 | 1.799 | 0.03473 | -0.063 | 51.808
14 | 1.816 | 0.0372 | -0.063 | 48.816
14.5 | 1.825 | 0.03982 | -0.063 | 45.831
15 | 1.828 | 0.04238 | -0.064 | 43.146
15.5 | 1.826 | 0.04511 | -0.064 | 40.482
16 | 1.818 | 0.04776 | -0.064 | 38.07
16.5 | 1.804 | 0.05104 | -0.065 | 35.348
17 | 1.785 | 0.05422 | -0.065 | 32.915
17.5 | 1.76 | 0.0578 | -0.065 | 30.454
18 | 1.731 | 0.06174 | -0.065 | 28.032
18.5 | 1.697 | 0.06598 | -0.066 | 25.714
19 | 1.658 | 0.07057 | -0.066 | 23.499
19.5 | 1.616 | 0.07505 | -0.066 | 21.537
20 | 1.571 | 0.08119 | -0.066 | 19.346

## 52. Re 2M Mach 0.10 (2)
BIGFOIL.COM POLAR EXPORT
NACA63-719 a=0.0
NACA63-719 a=0.0 |  |  |  | Cl Max: | 1.5169 | at alpha= | 15 | deg
XFOIL ncrit=9 |  |  |  | L/D Max: | 155.307 | at alpha= | 7 | deg
Re: | 2000000 |  |  | Cd Min: | 0.15859 | at alpha= | -20 | deg
Mach: | 0.1 |  |  | Cl=0 at alpha= | -3.6394 | deg
|  |  |  | @ Cl=0.1, Cd= | 0.0070624
|  |  |  | @ Cl=0.4, Cd= | 0.0060057
|  |  |  | @ Cl=0.6, Cd= | 0.0061761
alpha (deg) | Cl | Cd | Cm | Cl/Cd
-20 | -0.6753 | 0.15859 | -0.003 | -4.2581
-19.5 | -0.7192 | 0.139 | -0.0149 | -5.1741
-19 | -0.804 | 0.11251 | -0.0314 | -7.146
-18.5 | -0.9053 | 0.08437 | -0.0494 | -10.7301
-18 | -0.9732 | 0.06521 | -0.0617 | -14.9241
-17.5 | -0.995 | 0.05529 | -0.0673 | -17.996
-17 | -1.0094 | 0.04743 | -0.071 | -21.2819
-16.5 | -1.0199 | 0.04089 | -0.0732 | -24.9425
-16 | -1.0233 | 0.03566 | -0.0741 | -28.696
-15 | -1.0104 | 0.02812 | -0.0731 | -35.9317
-14.5 | -0.9986 | 0.02525 | -0.0715 | -39.5485
-14 | -0.9794 | 0.02309 | -0.0695 | -42.4166
-13.5 | -0.9612 | 0.02111 | -0.0668 | -45.5329
-13 | -0.9406 | 0.01952 | -0.0635 | -48.1865
-12.5 | -0.9192 | 0.0183 | -0.0592 | -50.2295
-12 | -0.8946 | 0.01675 | -0.0553 | -53.409
-11.5 | -0.8555 | 0.0156 | -0.0533 | -54.8397
-11 | -0.8115 | 0.01464 | -0.0518 | -55.4303
-10.5 | -0.7637 | 0.01385 | -0.0508 | -55.1408
-10 | -0.7138 | 0.01315 | -0.0501 | -54.2814
-9.5 | -0.662 | 0.01255 | -0.0496 | -52.749
-9 | -0.6103 | 0.01185 | -0.049 | -51.5021
-8.5 | -0.5569 | 0.01126 | -0.0488 | -49.4583
-8 | -0.502 | 0.01076 | -0.0487 | -46.6543
-7.5 | -0.4486 | 0.01011 | -0.0485 | -44.3719
-7 | -0.3917 | 0.00975 | -0.0487 | -40.1744
-6.5 | -0.334 | 0.00951 | -0.0491 | -35.1209
-6 | -0.2759 | 0.00924 | -0.0495 | -29.8593
-5.5 | -0.2178 | 0.00901 | -0.05 | -24.1731
-5 | -0.159 | 0.00879 | -0.0506 | -18.0887
-4.5 | -0.1006 | 0.00855 | -0.0511 | -11.7661
-4 | -0.0419 | 0.00834 | -0.0517 | -5.024
-3.5 | 0.0162 | 0.00796 | -0.0523 | 2.0352
-3 | 0.0737 | 0.00757 | -0.0529 | 9.7358
-2.5 | 0.1281 | 0.00652 | -0.0534 | 19.6472
-2 | 0.1863 | 0.00616 | -0.0541 | 30.2435
-1.5 | 0.246 | 0.00608 | -0.0549 | 40.4605
-1 | 0.3061 | 0.006 | -0.0558 | 51.0167
-0.5 | 0.3657 | 0.006 | -0.0567 | 60.95
0 | 0.426 | 0.00601 | -0.0576 | 70.8819
0.5 | 0.4861 | 0.00604 | -0.0585 | 80.4801
1 | 0.5457 | 0.00614 | -0.0594 | 88.8762
1.5 | 0.6059 | 0.00618 | -0.0604 | 98.0421
2 | 0.6653 | 0.0063 | -0.0612 | 105.6032
2.5 | 0.7248 | 0.00637 | -0.0621 | 113.7834
3 | 0.7839 | 0.00647 | -0.063 | 121.1592
3.5 | 0.8425 | 0.00661 | -0.0638 | 127.4584
4 | 0.9013 | 0.00671 | -0.0647 | 134.3219
4.5 | 0.9587 | 0.00691 | -0.0653 | 138.741
5 | 1.0169 | 0.00702 | -0.0661 | 144.8575
5.5 | 1.0731 | 0.00724 | -0.0666 | 148.2182
6 | 1.1296 | 0.00742 | -0.0671 | 152.2372
6.5 | 1.1847 | 0.00766 | -0.0675 | 154.6606
7 | 1.2378 | 0.00797 | -0.0675 | 155.3074
7.5 | 1.289 | 0.00832 | -0.0672 | 154.9279
8 | 1.3377 | 0.00868 | -0.0665 | 154.1129
8.5 | 1.3811 | 0.00913 | -0.0649 | 151.2705
9 | 1.426 | 0.00959 | -0.0638 | 148.6966
9.5 | 1.4529 | 0.01034 | -0.0596 | 140.5126
10 | 1.4693 | 0.01154 | -0.0545 | 127.3224
10.5 | 1.4786 | 0.01345 | -0.0494 | 109.9331
11 | 1.488 | 0.01571 | -0.0451 | 94.7167
11.5 | 1.497 | 0.01825 | -0.0413 | 82.0274
12 | 1.5045 | 0.0211 | -0.038 | 71.3033
12.5 | 1.5098 | 0.02432 | -0.0349 | 62.0806
13 | 1.5105 | 0.02809 | -0.0321 | 53.7736
13.5 | 1.5141 | 0.03198 | -0.0299 | 47.3452
14 | 1.5143 | 0.03639 | -0.0281 | 41.6131
14.5 | 1.5161 | 0.0409 | -0.0267 | 37.0685
15 | 1.5169 | 0.04568 | -0.0256 | 33.2071
15.5 | 1.5149 | 0.05098 | -0.0249 | 29.7156
16 | 1.5139 | 0.05639 | -0.0246 | 26.847
16.5 | 1.5139 | 0.06189 | -0.0246 | 24.4611
17 | 1.5091 | 0.06813 | -0.0249 | 22.1503
17.5 | 1.5033 | 0.07472 | -0.0257 | 20.1191
18 | 1.4941 | 0.08199 | -0.0269 | 18.223
18.5 | 1.4873 | 0.08921 | -0.0285 | 16.6719
19 | 1.4831 | 0.09635 | -0.0304 | 15.3928
19.5 | 1.4789 | 0.10365 | -0.0327 | 14.2682
20 | 1.4759 | 0.1109 | -0.0352 | 13.3084

## 53. Re 2M Mach 0.25 (1)
BIGFOIL.COM POLAR EXPORT
NACA63-719 a=0.0
NACA63-719 a=0.0 |  |  |  | Cl Max: | 1.808 | at alpha= | 14 | deg
JavaFoil+Calcfoil stall+Eppler ext transition |  |  |  | L/D Max: | 117.793 | at alpha= | 5.5 | deg
Re: | 2000000 |  |  | Cd Min: | 0.00642 | at alpha= | -2 | deg
Mach: | 0.25 |  |  | Cl=0 at alpha= | -3.5231 | deg
|  |  |  | @ Cl=0.1, Cd= | 0.0074048
|  |  |  | @ Cl=0.4, Cd= | 0.00665
|  |  |  | @ Cl=0.6, Cd= | 0.0070378
alpha (deg) | Cl | Cd | Cm | Cl/Cd
-16.5 | -0.52 | 0.12894 | -0.019 | -4.033
-16 | -0.558 | 0.12245 | -0.019 | -4.558
-15.5 | -0.592 | 0.11614 | -0.02 | -5.098
-15 | -0.622 | 0.10723 | -0.02 | -5.798
-14.5 | -0.645 | 0.1018 | -0.021 | -6.341
-14 | -0.664 | 0.09485 | -0.021 | -7.004
-13.5 | -0.677 | 0.08904 | -0.022 | -7.6
-13 | -0.685 | 0.08222 | -0.023 | -8.329
-12.5 | -0.689 | 0.07454 | -0.025 | -9.241
-12 | -0.682 | 0.07088 | -0.025 | -9.622
-11.5 | -0.757 | 0.02468 | -0.037 | -30.682
-11 | -0.745 | 0.021 | -0.038 | -35.452
-10.5 | -0.729 | 0.01684 | -0.04 | -43.31
-10 | -0.703 | 0.01459 | -0.041 | -48.2
-9.5 | -0.669 | 0.01333 | -0.042 | -50.201
-9 | -0.629 | 0.0125 | -0.042 | -50.316
-8.5 | -0.586 | 0.01132 | -0.043 | -51.769
-8 | -0.543 | 0.01041 | -0.044 | -52.141
-7.5 | -0.489 | 0.01 | -0.045 | -48.853
-7 | -0.432 | 0.00957 | -0.046 | -45.118
-6.5 | -0.373 | 0.0092 | -0.046 | -40.6
-6 | -0.313 | 0.00892 | -0.047 | -35.115
-5.5 | -0.252 | 0.00862 | -0.047 | -29.188
-5 | -0.189 | 0.00831 | -0.048 | -22.738
-4.5 | -0.126 | 0.00873 | -0.048 | -14.394
-4 | -0.062 | 0.00862 | -0.049 | -7.153
-3.5 | 0.003 | 0.00847 | -0.049 | 0.322
-3 | 0.067 | 0.00841 | -0.05 | 8.008
-2.5 | 0.132 | 0.00643 | -0.051 | 20.61
-2 | 0.197 | 0.00642 | -0.051 | 30.74
-1.5 | 0.262 | 0.00646 | -0.052 | 40.56
-1 | 0.327 | 0.0066 | -0.052 | 49.517
-0.5 | 0.392 | 0.00664 | -0.053 | 58.961
0 | 0.456 | 0.00672 | -0.053 | 67.904
0.5 | 0.521 | 0.00684 | -0.054 | 76.231
1 | 0.583 | 0.00699 | -0.055 | 83.397
1.5 | 0.647 | 0.00717 | -0.055 | 90.228
2 | 0.703 | 0.00745 | -0.055 | 94.312
2.5 | 0.764 | 0.00764 | -0.056 | 100.01
3 | 0.824 | 0.00785 | -0.056 | 104.993
3.5 | 0.884 | 0.00812 | -0.057 | 108.88
4 | 0.944 | 0.00841 | -0.057 | 112.258
4.5 | 1.003 | 0.0087 | -0.058 | 115.349
5 | 1.062 | 0.00906 | -0.058 | 117.293
5.5 | 1.12 | 0.00951 | -0.058 | 117.793
6 | 1.178 | 0.01003 | -0.059 | 117.396
6.5 | 1.234 | 0.01059 | -0.059 | 116.571
7 | 1.29 | 0.01134 | -0.06 | 113.757
7.5 | 1.344 | 0.01216 | -0.06 | 110.577
8 | 1.397 | 0.01332 | -0.06 | 104.883
8.5 | 1.45 | 0.01437 | -0.061 | 100.853
9 | 1.501 | 0.01551 | -0.061 | 96.783
9.5 | 1.55 | 0.01677 | -0.062 | 92.465
10 | 1.596 | 0.01817 | -0.062 | 87.8
10.5 | 1.638 | 0.01991 | -0.062 | 82.242
11 | 1.677 | 0.02212 | -0.063 | 75.831
11.5 | 1.713 | 0.02442 | -0.063 | 70.132
12 | 1.744 | 0.02698 | -0.063 | 64.624
12.5 | 1.771 | 0.02942 | -0.064 | 60.209
13 | 1.786 | 0.03612 | -0.064 | 49.449
13.5 | 1.802 | 0.03874 | -0.064 | 46.514
14 | 1.808 | 0.04182 | -0.064 | 43.225
14.5 | 1.801 | 0.04473 | -0.065 | 40.267
15 | 1.787 | 0.04778 | -0.065 | 37.395
15.5 | 1.762 | 0.05144 | -0.065 | 34.255
16 | 1.728 | 0.05532 | -0.065 | 31.239
16.5 | 1.685 | 0.05939 | -0.066 | 28.369
17 | 1.632 | 0.06382 | -0.066 | 25.576
17.5 | 1.57 | 0.06899 | -0.066 | 22.761
18 | 1.5 | 0.07454 | -0.066 | 20.121
18.5 | 1.422 | 0.08099 | -0.066 | 17.553
19 | 1.336 | 0.0884 | -0.066 | 15.114

## 54. Re 2M Mach 0.25 (2)
BIGFOIL.COM POLAR EXPORT
NACA63-719 a=0.0
NACA63-719 a=0.0 |  |  |  | Cl Max: | 1.4961 | at alpha= | 12 | deg
XFOIL ncrit=9 |  |  |  | L/D Max: | 152.515 | at alpha= | 7 | deg
Re: | 2000000 |  |  | Cd Min: | 0.21575 | at alpha= | -20 | deg
Mach: | 0.25 |  |  | Cl=0 at alpha= | -3.6554 | deg
|  |  |  | @ Cl=0.1, Cd= | 0.0074337
|  |  |  | @ Cl=0.4, Cd= | 0.00611
|  |  |  | @ Cl=0.6, Cd= | 0.0063039
alpha (deg) | Cl | Cd | Cm | Cl/Cd
-20 | -0.5014 | 0.21575 | 0.0195 | -2.324
-19.5 | -0.4834 | 0.20951 | 0.0154 | -2.3073
-19 | -0.4636 | 0.20369 | 0.0113 | -2.276
-18 | -0.5609 | 0.15119 | -0.0119 | -3.7099
-17.5 | -0.6027 | 0.1319 | -0.0233 | -4.5694
-17 | -0.6544 | 0.11231 | -0.0355 | -5.8267
-16.5 | -0.7323 | 0.08939 | -0.0502 | -8.1922
-16 | -0.8038 | 0.06806 | -0.0644 | -11.8102
-15.5 | -0.8477 | 0.05435 | -0.0733 | -15.5971
-14.5 | -0.8857 | 0.0383 | -0.0802 | -23.1253
-14 | -0.8872 | 0.03322 | -0.0806 | -26.7068
-13.5 | -0.8874 | 0.02873 | -0.0799 | -30.8876
-13 | -0.8812 | 0.02522 | -0.078 | -34.9405
-12.5 | -0.8681 | 0.02248 | -0.0752 | -38.6165
-12 | -0.8512 | 0.02032 | -0.0717 | -41.8898
-11.5 | -0.8414 | 0.01826 | -0.0661 | -46.0789
-11 | -0.8176 | 0.01663 | -0.0614 | -49.1642
-10.5 | -0.7768 | 0.01536 | -0.0588 | -50.5729
-10 | -0.7302 | 0.01434 | -0.0569 | -50.9205
-9.5 | -0.6799 | 0.01344 | -0.0554 | -50.5878
-8.5 | -0.5736 | 0.0119 | -0.0533 | -48.2017
-8 | -0.5181 | 0.01126 | -0.0527 | -46.0124
-7.5 | -0.461 | 0.0107 | -0.0523 | -43.0841
-7 | -0.4049 | 0.01004 | -0.0518 | -40.3287
-6.5 | -0.345 | 0.00972 | -0.052 | -35.4938
-6 | -0.2848 | 0.00944 | -0.0522 | -30.1695
-5.5 | -0.224 | 0.00922 | -0.0525 | -24.295
-5 | -0.1635 | 0.00894 | -0.0528 | -18.2886
-4.5 | -0.1028 | 0.00873 | -0.0533 | -11.7755
-4 | -0.0417 | 0.00847 | -0.0538 | -4.9233
-3.5 | 0.0188 | 0.0082 | -0.0543 | 2.2927
-3 | 0.0785 | 0.00777 | -0.0549 | 10.103
-2.5 | 0.1354 | 0.00688 | -0.0553 | 19.6802
-2 | 0.194 | 0.00632 | -0.0559 | 30.6962
-1.5 | 0.256 | 0.00616 | -0.0568 | 41.5584
-1 | 0.318 | 0.00612 | -0.0576 | 51.9608
-0.5 | 0.38 | 0.00611 | -0.0585 | 62.1931
0 | 0.4423 | 0.00611 | -0.0594 | 72.3895
0.5 | 0.5041 | 0.00621 | -0.0603 | 81.1755
1 | 0.5667 | 0.00625 | -0.0612 | 90.672
1.5 | 0.6285 | 0.00635 | -0.0621 | 98.9764
2 | 0.6901 | 0.00645 | -0.063 | 106.9922
2.5 | 0.7518 | 0.00654 | -0.0639 | 114.9541
3 | 0.8124 | 0.00671 | -0.0646 | 121.073
4 | 0.9337 | 0.00699 | -0.0661 | 133.5765
4.5 | 0.9943 | 0.00712 | -0.0667 | 139.6489
5 | 1.053 | 0.00734 | -0.0672 | 143.4605
5.5 | 1.1123 | 0.00752 | -0.0676 | 147.9122
6 | 1.169 | 0.0078 | -0.0677 | 149.8718
6.5 | 1.2253 | 0.00807 | -0.0677 | 151.834
7 | 1.2796 | 0.00839 | -0.0673 | 152.5149
7.5 | 1.3301 | 0.00879 | -0.0663 | 151.3197
8 | 1.3753 | 0.00928 | -0.0644 | 148.2004
8.5 | 1.4062 | 0.00983 | -0.06 | 143.0519
9 | 1.433 | 0.01074 | -0.0558 | 133.4264
9.5 | 1.4519 | 0.01224 | -0.0512 | 118.6193
10.5 | 1.4869 | 0.01621 | -0.0434 | 91.7273
11 | 1.4898 | 0.0193 | -0.039 | 77.1917
11.5 | 1.4938 | 0.0226 | -0.0353 | 66.0973
12 | 1.4961 | 0.02623 | -0.032 | 57.0377
12.5 | 1.4948 | 0.03047 | -0.0291 | 49.0581
13 | 1.4937 | 0.03502 | -0.0268 | 42.6528
13.5 | 1.4954 | 0.03958 | -0.025 | 37.7817
14 | 1.4922 | 0.0448 | -0.0236 | 33.308
14.5 | 1.4922 | 0.04999 | -0.0226 | 29.85
15 | 1.4915 | 0.05543 | -0.022 | 26.9078
15.5 | 1.4866 | 0.06152 | -0.0218 | 24.1645
16 | 1.4851 | 0.06754 | -0.0219 | 21.9885
16.5 | 1.4802 | 0.07416 | -0.0226 | 19.9595
17 | 1.4706 | 0.0816 | -0.0237 | 18.0221

## 55. Re 2M Mach 0.50 (1)
BIGFOIL.COM POLAR EXPORT
NACA63-719 a=0.0
NACA63-719 a=0.0 |  |  |  | Cl Max: | 1.725 | at alpha= | 11 | deg
JavaFoil+Calcfoil stall+Eppler ext transition |  |  |  | L/D Max: | 102.101 | at alpha= | 4.5 | deg
Re: | 2000000 |  |  | Cd Min: | 0.0065 | at alpha= | -0.5 | deg
Mach: | 0.5 |  |  | Cl=0 at alpha= | -3.5208 | deg
|  |  |  | @ Cl=0.1, Cd= | 0.0088889
|  |  |  | @ Cl=0.4, Cd= | 0.0068325
|  |  |  | @ Cl=0.6, Cd= | 0.0079481
alpha (deg) | Cl | Cd | Cm | Cl/Cd
-20 | -0.955 | 0.17547 | -0.021 | -5.441
-19.5 | -0.926 | 0.17156 | -0.021 | -5.397
-19 | -0.897 | 0.16672 | -0.021 | -5.383
-18.5 | -0.869 | 0.16213 | -0.022 | -5.359
-18 | -0.84 | 0.16025 | -0.022 | -5.242
-17.5 | -0.81 | 0.15134 | -0.021 | -5.351
-17 | -0.781 | 0.14688 | -0.021 | -5.315
-16.5 | -0.752 | 0.14084 | -0.021 | -5.34
-16 | -0.724 | 0.13697 | -0.021 | -5.282
-15.5 | -0.695 | 0.13435 | -0.022 | -5.177
-15 | -0.665 | 0.12727 | -0.021 | -5.223
-14.5 | -0.635 | 0.12285 | -0.021 | -5.173
-14 | -0.607 | 0.12183 | -0.021 | -4.98
-13.5 | -0.578 | 0.11833 | -0.021 | -4.884
-13 | -0.549 | 0.10791 | -0.021 | -5.089
-12.5 | -0.52 | 0.10654 | -0.022 | -4.885
-12 | -0.49 | 0.10219 | -0.02 | -4.799
-11.5 | -0.462 | 0.0991 | -0.021 | -4.658
-11 | -0.433 | 0.09416 | -0.021 | -4.597
-10.5 | -0.404 | 0.08692 | -0.021 | -4.645
-10 | -0.376 | 0.07535 | -0.023 | -4.989
-9.5 | -0.348 | 0.06531 | -0.025 | -5.325
-9 | -0.32 | 0.05773 | -0.028 | -5.55
-8.5 | -0.333 | 0.02039 | -0.045 | -16.335
-8 | -0.472 | 0.01736 | -0.046 | -27.186
-7.5 | -0.477 | 0.0135 | -0.049 | -35.311
-7 | -0.443 | 0.01224 | -0.05 | -36.189
-6.5 | -0.395 | 0.01044 | -0.051 | -37.821
-6 | -0.338 | 0.01114 | -0.052 | -30.374
-5.5 | -0.277 | 0.0095 | -0.053 | -29.159
-5 | -0.209 | 0.00906 | -0.053 | -23.089
-4.5 | -0.14 | 0.00982 | -0.054 | -14.218
-4 | -0.069 | 0.00929 | -0.055 | -7.392
-3.5 | 0.003 | 0.00909 | -0.055 | 0.335
-3 | 0.075 | 0.00893 | -0.056 | 8.414
-2.5 | 0.148 | 0.00881 | -0.057 | 16.8
-2 | 0.221 | 0.0069 | -0.057 | 31.99
-1.5 | 0.293 | 0.00702 | -0.058 | 41.742
-1 | 0.366 | 0.00713 | -0.058 | 51.256
-0.5 | 0.438 | 0.0065 | -0.058 | 67.395
0 | 0.502 | 0.00761 | -0.059 | 66.02
0.5 | 0.572 | 0.00783 | -0.059 | 73.06
1 | 0.636 | 0.0081 | -0.06 | 78.605
1.5 | 0.704 | 0.00837 | -0.06 | 84.138
2 | 0.772 | 0.00865 | -0.061 | 89.235
2.5 | 0.839 | 0.00901 | -0.061 | 93.138
3 | 0.905 | 0.00941 | -0.062 | 96.258
3.5 | 0.971 | 0.00979 | -0.062 | 99.232
4 | 1.037 | 0.01024 | -0.063 | 101.243
4.5 | 1.101 | 0.01079 | -0.063 | 102.101
5 | 1.165 | 0.01145 | -0.064 | 101.675
5.5 | 1.227 | 0.0122 | -0.064 | 100.582
6 | 1.289 | 0.01312 | -0.065 | 98.213
6.5 | 1.349 | 0.01417 | -0.065 | 95.195
7 | 1.407 | 0.01567 | -0.066 | 89.826
7.5 | 1.464 | 0.01723 | -0.066 | 84.994
8 | 1.519 | 0.01884 | -0.066 | 80.6
8.5 | 1.571 | 0.02065 | -0.067 | 76.09
9 | 1.622 | 0.02277 | -0.067 | 71.214
9.5 | 1.665 | 0.02548 | -0.067 | 65.346
10 | 1.695 | 0.0292 | -0.068 | 58.063
10.5 | 1.716 | 0.03313 | -0.068 | 51.806
11 | 1.725 | 0.03745 | -0.068 | 46.044
11.5 | 1.701 | 0.0484 | -0.068 | 35.146
12 | 1.639 | 0.05434 | -0.068 | 30.156
12.5 | 1.459 | 0.06257 | -0.068 | 23.316
13 | 0.925 | 0.10684 | -0.028 | 8.657
13.5 | 0.953 | 0.11354 | -0.032 | 8.391
14 | 1.092 | 0.08966 | -0.068 | 12.181
14.5 | 1.105 | 0.1 | -0.066 | 11.05
15 | 1.054 | 0.13635 | -0.05 | 7.732
15.5 | 1.068 | 0.14286 | -0.044 | 7.475
16 | 1.175 | 0.12397 | -0.066 | 9.479

## 56. Re 2M Mach 0.50 (2)
BIGFOIL.COM POLAR EXPORT
NACA63-719 a=0.0
NACA63-719 a=0.0 |  |  |  | Cl Max: | 1.427 | at alpha= | 11 | deg
XFOIL ncrit=9 |  |  |  | L/D Max: | 130.728 | at alpha= | 4.5 | deg
Re: | 2000000 |  |  | Cd Min: | 0.1243 | at alpha= | -13.5 | deg
Mach: | 0.5 |  |  | Cl=0 at alpha= | -3.7208 | deg
|  |  |  | @ Cl=0.1, Cd= | 0.0086553
|  |  |  | @ Cl=0.4, Cd= | 0.0066878
|  |  |  | @ Cl=0.6, Cd= | 0.0069263
alpha (deg) | Cl | Cd | Cm | Cl/Cd
-13.5 | -0.293 | 0.1243 | -0.0395 | -2.3572
-13 | -0.3119 | 0.11005 | -0.0478 | -2.8342
-12.5 | -0.3398 | 0.09572 | -0.057 | -3.5499
-12 | -0.378 | 0.08096 | -0.0671 | -4.669
-11.5 | -0.4095 | 0.06739 | -0.0767 | -6.0766
-11 | -0.4411 | 0.0533 | -0.0872 | -8.2758
-10.5 | -0.471 | 0.04316 | -0.0939 | -10.9129
-10 | -0.503 | 0.03467 | -0.0974 | -14.5082
-9.5 | -0.5345 | 0.02758 | -0.0973 | -19.38
-9 | -0.5631 | 0.02153 | -0.0932 | -26.1542
-8.5 | -0.5739 | 0.01727 | -0.0857 | -33.231
-8 | -0.5541 | 0.01482 | -0.0783 | -37.3887
-7.5 | -0.507 | 0.01319 | -0.0735 | -38.4382
-7 | -0.4493 | 0.01207 | -0.0701 | -37.2245
-6.5 | -0.3863 | 0.01119 | -0.0676 | -34.5219
-6 | -0.3213 | 0.01047 | -0.0657 | -30.6877
-5.5 | -0.2503 | 0.01014 | -0.0649 | -24.6844
-5 | -0.1798 | 0.00981 | -0.0643 | -18.3282
-4.5 | -0.1099 | 0.00949 | -0.0639 | -11.5806
-4 | -0.0392 | 0.00919 | -0.0638 | -4.2655
-3.5 | 0.031 | 0.00896 | -0.0638 | 3.4598
-3 | 0.1012 | 0.00865 | -0.064 | 11.6994
-2.5 | 0.1695 | 0.0082 | -0.0642 | 20.6707
-2 | 0.2311 | 0.00702 | -0.0642 | 32.9202
-1.5 | 0.3009 | 0.00668 | -0.0648 | 45.0449
-1 | 0.3721 | 0.00668 | -0.0655 | 55.7036
-0.5 | 0.444 | 0.0067 | -0.0663 | 66.2687
0 | 0.5154 | 0.00675 | -0.0671 | 76.3556
0.5 | 0.5862 | 0.0069 | -0.0678 | 84.9565
1.5 | 0.7281 | 0.00717 | -0.0692 | 101.5481
2 | 0.7986 | 0.00732 | -0.0698 | 109.0984
2.5 | 0.8679 | 0.00752 | -0.0701 | 115.4122
3 | 0.9362 | 0.00776 | -0.0702 | 120.6443
3.5 | 1.0038 | 0.008 | -0.0701 | 125.475
4 | 1.0681 | 0.00832 | -0.0694 | 128.3774
4.5 | 1.1308 | 0.00865 | -0.0683 | 130.7283
5 | 1.1874 | 0.00909 | -0.0662 | 130.6271
5.5 | 1.2232 | 0.00975 | -0.0609 | 125.4564
6 | 1.2635 | 0.01066 | -0.0568 | 118.5272
6.5 | 1.2989 | 0.01194 | -0.0526 | 108.7856
7 | 1.3297 | 0.01355 | -0.0481 | 98.1328
7.5 | 1.3549 | 0.01549 | -0.0434 | 87.4693
8 | 1.3706 | 0.0177 | -0.0377 | 77.435
9 | 1.415 | 0.02401 | -0.0326 | 58.9338
9.5 | 1.4197 | 0.02801 | -0.0287 | 50.6855
10 | 1.4221 | 0.03244 | -0.0252 | 43.8379
10.5 | 1.4259 | 0.03704 | -0.0223 | 38.4962
11 | 1.427 | 0.04207 | -0.0198 | 33.9197
11.5 | 1.4249 | 0.04757 | -0.0178 | 29.9538
12 | 1.4237 | 0.05327 | -0.0163 | 26.7261
12.5 | 1.4161 | 0.05979 | -0.0153 | 23.6846
13 | 1.4116 | 0.06636 | -0.0149 | 21.2719
13.5 | 1.407 | 0.07325 | -0.0151 | 19.2082
14 | 1.4052 | 0.08024 | -0.0157 | 17.5125
14.5 | 1.4033 | 0.08751 | -0.0168 | 16.0359
15 | 1.4025 | 0.09499 | -0.0183 | 14.7647
15.5 | 1.3986 | 0.10306 | -0.0205 | 13.5707
16 | 1.3953 | 0.11135 | -0.0231 | 12.5308

## 57. Re 3M Mach 0.00 (1)
BIGFOIL.COM POLAR EXPORT
NACA63-719 a=0.0
NACA63-719 a=0.0 |  |  |  | Cl Max: | 1.838 | at alpha= | 15 | deg
JavaFoil+Calcfoil stall+Eppler ext transition |  |  |  | L/D Max: | 128.346 | at alpha= | 5.5 | deg
Re: | 3000000 |  |  | Cd Min: | 0.00597 | at alpha= | -2.5 | deg
Mach: | 0 |  |  | Cl=0 at alpha= | -3.5238 | deg
|  |  |  | @ Cl=0.1, Cd= | 0.0067478
|  |  |  | @ Cl=0.4, Cd= | 0.00617
|  |  |  | @ Cl=0.6, Cd= | 0.0064981
alpha (deg) | Cl | Cd | Cm | Cl/Cd
-18.5 | -0.755 | 0.13683 | -0.019 | -5.52
-18 | -0.767 | 0.13014 | -0.02 | -5.896
-17.5 | -0.778 | 0.12343 | -0.02 | -6.302
-17 | -0.787 | 0.11622 | -0.021 | -6.771
-16.5 | -0.795 | 0.10833 | -0.022 | -7.34
-16 | -0.8 | 0.10198 | -0.022 | -7.843
-15.5 | -0.802 | 0.09614 | -0.023 | -8.341
-15 | -0.808 | 0.08467 | -0.025 | -9.547
-14.5 | -0.803 | 0.08077 | -0.025 | -9.947
-14 | -0.864 | 0.03748 | -0.033 | -23.066
-13.5 | -0.873 | 0.02778 | -0.034 | -31.417
-13 | -0.868 | 0.02315 | -0.035 | -37.481
-12.5 | -0.856 | 0.0198 | -0.036 | -43.24
-12 | -0.84 | 0.01717 | -0.037 | -48.9
-11.5 | -0.816 | 0.01552 | -0.038 | -52.591
-11 | -0.789 | 0.01374 | -0.039 | -57.421
-10.5 | -0.755 | 0.01268 | -0.04 | -59.55
-10 | -0.717 | 0.01116 | -0.04 | -64.253
-9.5 | -0.676 | 0.01146 | -0.041 | -58.993
-9 | -0.636 | 0.01 | -0.042 | -63.576
-8.5 | -0.585 | 0.00957 | -0.043 | -61.141
-8 | -0.532 | 0.00934 | -0.043 | -57.017
-7.5 | -0.478 | 0.00904 | -0.044 | -52.872
-7 | -0.421 | 0.00869 | -0.044 | -48.497
-6.5 | -0.363 | 0.00842 | -0.045 | -43.182
-6 | -0.304 | 0.0082 | -0.045 | -37.142
-5.5 | -0.244 | 0.00794 | -0.046 | -30.751
-5 | -0.183 | 0.0077 | -0.046 | -23.805
-4.5 | -0.122 | 0.00808 | -0.047 | -15.069
-4 | -0.06 | 0.00795 | -0.047 | -7.52
-3.5 | 0.003 | 0.00786 | -0.048 | 0.336
-3 | 0.065 | 0.00772 | -0.048 | 8.452
-2.5 | 0.128 | 0.00597 | -0.049 | 21.485
-2 | 0.191 | 0.00602 | -0.05 | 31.76
-1.5 | 0.254 | 0.00603 | -0.05 | 42.07
-1 | 0.317 | 0.00607 | -0.051 | 52.107
-0.5 | 0.379 | 0.00615 | -0.051 | 61.698
0 | 0.442 | 0.00621 | -0.052 | 71.139
0.5 | 0.505 | 0.00634 | -0.052 | 79.594
1 | 0.564 | 0.00644 | -0.053 | 87.679
1.5 | 0.626 | 0.00654 | -0.054 | 95.716
2 | 0.688 | 0.00671 | -0.054 | 102.584
2.5 | 0.75 | 0.00688 | -0.055 | 108.975
3 | 0.807 | 0.00683 | -0.055 | 118.058
3.5 | 0.864 | 0.00734 | -0.055 | 117.766
4 | 0.922 | 0.00754 | -0.056 | 122.306
4.5 | 0.979 | 0.00784 | -0.056 | 124.955
5 | 1.036 | 0.00819 | -0.057 | 126.487
5.5 | 1.093 | 0.00852 | -0.057 | 128.346
6 | 1.149 | 0.00902 | -0.057 | 127.309
6.5 | 1.204 | 0.00954 | -0.058 | 126.158
7 | 1.258 | 0.01026 | -0.058 | 122.635
7.5 | 1.311 | 0.01109 | -0.058 | 118.161
8 | 1.364 | 0.01189 | -0.059 | 114.695
8.5 | 1.415 | 0.01275 | -0.059 | 110.991
9 | 1.466 | 0.01367 | -0.06 | 107.281
9.5 | 1.516 | 0.01473 | -0.06 | 102.891
10 | 1.561 | 0.01597 | -0.06 | 97.792
10.5 | 1.605 | 0.01755 | -0.061 | 91.407
11 | 1.646 | 0.01925 | -0.061 | 85.514
11.5 | 1.685 | 0.02107 | -0.061 | 79.949
12 | 1.721 | 0.02298 | -0.062 | 74.878
12.5 | 1.754 | 0.02473 | -0.062 | 70.924
13 | 1.783 | 0.02655 | -0.062 | 67.18
13.5 | 1.803 | 0.03165 | -0.063 | 56.946
14 | 1.821 | 0.03369 | -0.063 | 54.051
14.5 | 1.832 | 0.03603 | -0.063 | 50.85
15 | 1.838 | 0.03839 | -0.064 | 47.876
15.5 | 1.838 | 0.04091 | -0.064 | 44.936
16 | 1.834 | 0.04325 | -0.064 | 42.398
16.5 | 1.824 | 0.04609 | -0.065 | 39.569
17 | 1.808 | 0.04902 | -0.065 | 36.888
17.5 | 1.788 | 0.05226 | -0.065 | 34.218
18 | 1.763 | 0.05569 | -0.065 | 31.666
18.5 | 1.734 | 0.0593 | -0.066 | 29.241
19 | 1.701 | 0.06333 | -0.066 | 26.858
19.5 | 1.665 | 0.06738 | -0.066 | 24.711
20 | 1.625 | 0.07276 | -0.066 | 22.332

## 58. Re 3M Mach 0.00 (2)
BIGFOIL.COM POLAR EXPORT
NACA63-719 a=0.0
NACA63-719 a=0.0 |  |  |  | Cl Max: | 1.5424 | at alpha= | 15.5 | deg
XFOIL ncrit=9 |  |  |  | L/D Max: | 169.276 | at alpha= | 7 | deg
Re: | 3000000 |  |  | Cd Min: | 0.10212 | at alpha= | 20 | deg
Mach: | 0 |  |  | Cl=0 at alpha= | -3.6318 | deg
|  |  |  | @ Cl=0.1, Cd= | 0.0069129
|  |  |  | @ Cl=0.4, Cd= | 0.0054658
|  |  |  | @ Cl=0.6, Cd= | 0.0056051
alpha (deg) | Cl | Cd | Cm | Cl/Cd
-20 | -0.9737 | 0.09588 | -0.0411 | -10.1554
-19.5 | -1.0247 | 0.07818 | -0.0526 | -13.1069
-19 | -1.0618 | 0.0648 | -0.0609 | -16.3858
-18.5 | -1.0883 | 0.0545 | -0.0666 | -19.9688
-18 | -1.1336 | 0.04351 | -0.0714 | -26.0538
-17.5 | -1.1372 | 0.0381 | -0.0727 | -29.8478
-17 | -1.1506 | 0.0324 | -0.073 | -35.5123
-16.5 | -1.1445 | 0.02878 | -0.0723 | -39.7672
-16 | -1.1355 | 0.02567 | -0.0709 | -44.2345
-15.5 | -1.1235 | 0.02305 | -0.0689 | -48.7419
-15 | -1.1053 | 0.02105 | -0.0665 | -52.5083
-14.5 | -1.0857 | 0.01936 | -0.0635 | -56.0795
-14 | -1.0632 | 0.01807 | -0.0601 | -58.8379
-13.5 | -1.0418 | 0.01703 | -0.0555 | -61.1744
-13 | -1.0055 | 0.0161 | -0.0532 | -62.4534
-12.5 | -0.9639 | 0.01525 | -0.0515 | -63.2066
-12 | -0.9191 | 0.01447 | -0.0503 | -63.5176
-11.5 | -0.8718 | 0.01376 | -0.0493 | -63.3576
-11 | -0.8225 | 0.01312 | -0.0486 | -62.6905
-10.5 | -0.7714 | 0.01256 | -0.0481 | -61.4172
-10 | -0.7208 | 0.01187 | -0.0476 | -60.7245
-9.5 | -0.6686 | 0.01127 | -0.0472 | -59.3256
-9 | -0.6148 | 0.01077 | -0.0471 | -57.0845
-8.5 | -0.5598 | 0.01036 | -0.0472 | -54.0347
-8 | -0.5044 | 0.00992 | -0.0473 | -50.8468
-7 | -0.3939 | 0.00891 | -0.0475 | -44.2088
-6.5 | -0.3363 | 0.00867 | -0.048 | -38.7889
-6 | -0.2779 | 0.00846 | -0.0486 | -32.8487
-5.5 | -0.2196 | 0.00823 | -0.0491 | -26.6829
-5 | -0.161 | 0.00805 | -0.0497 | -20
-4.5 | -0.1021 | 0.00786 | -0.0504 | -12.9898
-4 | -0.0433 | 0.0077 | -0.0511 | -5.6234
-3.5 | 0.0155 | 0.00745 | -0.0518 | 2.0805
-3 | 0.0736 | 0.00711 | -0.0525 | 10.3516
-2.5 | 0.1312 | 0.00668 | -0.0532 | 19.6407
-2 | 0.1869 | 0.00583 | -0.0539 | 32.0583
-1.5 | 0.2458 | 0.00563 | -0.0547 | 43.659
-1 | 0.3056 | 0.00553 | -0.0557 | 55.2622
-0.5 | 0.3654 | 0.00546 | -0.0566 | 66.9231
0 | 0.425 | 0.00547 | -0.0575 | 77.6965
0.5 | 0.4852 | 0.00546 | -0.0585 | 88.8645
1 | 0.5449 | 0.00555 | -0.0595 | 98.1802
1.5 | 0.6049 | 0.00561 | -0.0605 | 107.8253
2 | 0.6644 | 0.00568 | -0.0615 | 116.9718
2.5 | 0.7236 | 0.00578 | -0.0624 | 125.1903
3 | 0.7831 | 0.00585 | -0.0634 | 133.8632
4 | 0.9006 | 0.00608 | -0.0652 | 148.125
4.5 | 0.9583 | 0.00625 | -0.066 | 153.328
5 | 1.0165 | 0.00637 | -0.0669 | 159.5761
5.5 | 1.0731 | 0.00659 | -0.0676 | 162.8376
6 | 1.1296 | 0.00679 | -0.0682 | 166.3623
6.5 | 1.1853 | 0.00702 | -0.0688 | 168.8462
7 | 1.2391 | 0.00732 | -0.0691 | 169.276
7.5 | 1.2914 | 0.00767 | -0.0691 | 168.3703
8 | 1.3413 | 0.00808 | -0.0688 | 166.0025
8.5 | 1.3876 | 0.00856 | -0.068 | 162.1028
9 | 1.4285 | 0.00914 | -0.0662 | 156.291
9.5 | 1.458 | 0.00967 | -0.0622 | 150.7756
10 | 1.4697 | 0.01094 | -0.0563 | 134.3419
10.5 | 1.4802 | 0.01259 | -0.051 | 117.5695
11 | 1.4919 | 0.01457 | -0.0467 | 102.3953
11.5 | 1.5058 | 0.0167 | -0.0432 | 90.1677
12 | 1.5115 | 0.01951 | -0.0395 | 77.4731
12.5 | 1.5201 | 0.02238 | -0.0365 | 67.9223
13 | 1.5242 | 0.02574 | -0.0336 | 59.2152
13.5 | 1.5304 | 0.02925 | -0.0314 | 52.3214
14 | 1.5335 | 0.03325 | -0.0295 | 46.1203
14.5 | 1.5369 | 0.03745 | -0.028 | 41.0387
15 | 1.541 | 0.04176 | -0.0268 | 36.9013
15.5 | 1.5424 | 0.0465 | -0.0259 | 33.1699
16 | 1.532 | 0.05261 | -0.0251 | 29.1199
16.5 | 1.5382 | 0.05731 | -0.025 | 26.84
17 | 1.5296 | 0.0637 | -0.025 | 24.0126
17.5 | 1.5283 | 0.0696 | -0.0255 | 21.9583
18 | 1.5181 | 0.07672 | -0.0264 | 19.7875
18.5 | 1.5196 | 0.08273 | -0.0276 | 18.3682
19 | 1.522 | 0.08873 | -0.0291 | 17.1532
19.5 | 1.5202 | 0.09548 | -0.031 | 15.9217
20 | 1.5199 | 0.10212 | -0.0331 | 14.8835

## 59. Re 3M Mach 0.10 (1)
BIGFOIL.COM POLAR EXPORT
NACA63-719 a=0.0
NACA63-719 a=0.0 |  |  |  | Cl Max: | 1.834 | at alpha= | 15 | deg
JavaFoil+Calcfoil stall+Eppler ext transition |  |  |  | L/D Max: | 127.612 | at alpha= | 5.5 | deg
Re: | 3000000 |  |  | Cd Min: | 0.00598 | at alpha= | -2.5 | deg
Mach: | 0.1 |  |  | Cl=0 at alpha= | -3.5238 | deg
|  |  |  | @ Cl=0.1, Cd= | 0.0068086
|  |  |  | @ Cl=0.4, Cd= | 0.0062081
|  |  |  | @ Cl=0.6, Cd= | 0.0065539
alpha (deg) | Cl | Cd | Cm | Cl/Cd
-18.5 | -0.714 | 0.13901 | -0.019 | -5.137
-18 | -0.729 | 0.13228 | -0.02 | -5.514
-17.5 | -0.743 | 0.12554 | -0.02 | -5.92
-17 | -0.755 | 0.11905 | -0.021 | -6.345
-16.5 | -0.766 | 0.11168 | -0.021 | -6.86
-16 | -0.773 | 0.10648 | -0.021 | -7.258
-15.5 | -0.779 | 0.09949 | -0.022 | -7.83
-15 | -0.785 | 0.08966 | -0.024 | -8.76
-14.5 | -0.783 | 0.08561 | -0.024 | -9.148
-14 | -0.786 | 0.07503 | -0.026 | -10.479
-13.5 | -0.851 | 0.03226 | -0.034 | -26.383
-13 | -0.843 | 0.02878 | -0.035 | -29.292
-12.5 | -0.846 | 0.02096 | -0.036 | -40.385
-12 | -0.833 | 0.01788 | -0.037 | -46.587
-11.5 | -0.812 | 0.01602 | -0.038 | -50.663
-11 | -0.786 | 0.01405 | -0.039 | -55.984
-10.5 | -0.754 | 0.01292 | -0.04 | -58.34
-10 | -0.716 | 0.01075 | -0.04 | -66.613
-9.5 | -0.676 | 0.01109 | -0.041 | -60.966
-9 | -0.637 | 0.01011 | -0.042 | -63.028
-8.5 | -0.587 | 0.00964 | -0.043 | -60.909
-8 | -0.534 | 0.0094 | -0.043 | -56.808
-7.5 | -0.48 | 0.00908 | -0.044 | -52.837
-7 | -0.423 | 0.00879 | -0.044 | -48.118
-6.5 | -0.365 | 0.0085 | -0.045 | -42.952
-6 | -0.306 | 0.00823 | -0.045 | -37.173
-5.5 | -0.245 | 0.00796 | -0.046 | -30.816
-5 | -0.184 | 0.00772 | -0.046 | -23.858
-4.5 | -0.122 | 0.00807 | -0.047 | -15.168
-4 | -0.06 | 0.00796 | -0.048 | -7.541
-3.5 | 0.003 | 0.0079 | -0.048 | 0.336
-3 | 0.066 | 0.00778 | -0.049 | 8.427
-2.5 | 0.129 | 0.00598 | -0.049 | 21.576
-2 | 0.192 | 0.00602 | -0.05 | 31.879
-1.5 | 0.255 | 0.00606 | -0.05 | 42.06
-1 | 0.318 | 0.00611 | -0.051 | 52.036
-0.5 | 0.381 | 0.00619 | -0.051 | 61.587
0 | 0.444 | 0.00625 | -0.052 | 71.025
0.5 | 0.507 | 0.00635 | -0.053 | 79.888
1 | 0.567 | 0.00649 | -0.053 | 87.386
1.5 | 0.629 | 0.00661 | -0.054 | 95.234
2 | 0.692 | 0.00674 | -0.054 | 102.627
2.5 | 0.754 | 0.00696 | -0.055 | 108.3
3 | 0.809 | 0.00659 | -0.055 | 122.78
3.5 | 0.867 | 0.00739 | -0.055 | 117.329
4 | 0.926 | 0.00759 | -0.056 | 121.884
4.5 | 0.983 | 0.00792 | -0.056 | 124.219
5 | 1.041 | 0.00825 | -0.057 | 126.111
5.5 | 1.098 | 0.0086 | -0.057 | 127.612
6 | 1.153 | 0.00911 | -0.058 | 126.572
6.5 | 1.209 | 0.00964 | -0.058 | 125.361
7 | 1.263 | 0.0104 | -0.058 | 121.461
7.5 | 1.316 | 0.01123 | -0.059 | 117.232
8 | 1.369 | 0.01204 | -0.059 | 113.701
8.5 | 1.421 | 0.01292 | -0.06 | 109.983
9 | 1.472 | 0.01385 | -0.06 | 106.261
9.5 | 1.522 | 0.01497 | -0.06 | 101.658
10 | 1.567 | 0.01623 | -0.061 | 96.557
10.5 | 1.61 | 0.0179 | -0.061 | 89.956
11 | 1.651 | 0.01964 | -0.061 | 84.084
11.5 | 1.69 | 0.02146 | -0.062 | 78.74
12 | 1.725 | 0.02341 | -0.062 | 73.67
12.5 | 1.758 | 0.02528 | -0.062 | 69.534
13 | 1.786 | 0.02702 | -0.063 | 66.116
13.5 | 1.804 | 0.03225 | -0.063 | 55.949
14 | 1.822 | 0.03449 | -0.063 | 52.809
14.5 | 1.83 | 0.03688 | -0.063 | 49.628
15 | 1.834 | 0.03931 | -0.064 | 46.653
15.5 | 1.831 | 0.04184 | -0.064 | 43.772
16 | 1.823 | 0.04429 | -0.064 | 41.169
16.5 | 1.81 | 0.0474 | -0.065 | 38.183
17 | 1.79 | 0.05031 | -0.065 | 35.584
17.5 | 1.766 | 0.05365 | -0.065 | 32.911
18 | 1.736 | 0.05731 | -0.066 | 30.295
18.5 | 1.702 | 0.0612 | -0.066 | 27.809
19 | 1.664 | 0.06561 | -0.066 | 25.357
19.5 | 1.622 | 0.06986 | -0.066 | 23.221
20 | 1.576 | 0.07549 | -0.067 | 20.88

## 60. Re 3M Mach 0.10 (2)
BIGFOIL.COM POLAR EXPORT
NACA63-719 a=0.0
NACA63-719 a=0.0 |  |  |  | Cl Max: | 1.5364 | at alpha= | 15.5 | deg
XFOIL ncrit=9 |  |  |  | L/D Max: | 169.011 | at alpha= | 7 | deg
Re: | 3000000 |  |  | Cd Min: | 0.1346 | at alpha= | -20 | deg
Mach: | 0.1 |  |  | Cl=0 at alpha= | -3.6349 | deg
|  |  |  | @ Cl=0.1, Cd= | 0.0069605
|  |  |  | @ Cl=0.4, Cd= | 0.00548
|  |  |  | @ Cl=0.6, Cd= | 0.0056354
alpha (deg) | Cl | Cd | Cm | Cl/Cd
-20 | -0.7866 | 0.1346 | -0.0175 | -5.844
-19.5 | -0.9181 | 0.09993 | -0.0396 | -9.1874
-19 | -0.9805 | 0.07976 | -0.0526 | -12.2931
-18.5 | -1.0195 | 0.06568 | -0.0616 | -15.5222
-18 | -1.0785 | 0.05121 | -0.0698 | -21.0603
-17.5 | -1.0904 | 0.04408 | -0.0727 | -24.7368
-17 | -1.1184 | 0.03635 | -0.0746 | -30.7675
-16.5 | -1.1184 | 0.03185 | -0.0746 | -35.1146
-16 | -1.1153 | 0.02799 | -0.0737 | -39.8464
-15.5 | -1.1085 | 0.02478 | -0.0719 | -44.7337
-15 | -1.0936 | 0.02237 | -0.0697 | -48.8869
-14.5 | -1.0763 | 0.02035 | -0.0669 | -52.8894
-14 | -1.0543 | 0.01884 | -0.0638 | -55.9607
-13.5 | -1.0338 | 0.01756 | -0.0595 | -58.8724
-13 | -1.006 | 0.01658 | -0.0557 | -60.6755
-12.5 | -0.9662 | 0.01564 | -0.0536 | -61.7775
-12 | -0.9225 | 0.01479 | -0.052 | -62.3732
-11.5 | -0.8758 | 0.01402 | -0.0509 | -62.4679
-11 | -0.8268 | 0.01333 | -0.0499 | -62.0255
-10.5 | -0.7759 | 0.01272 | -0.0493 | -60.9984
-10 | -0.7242 | 0.0121 | -0.0487 | -59.8512
-9.5 | -0.6725 | 0.01141 | -0.0482 | -58.9395
-9 | -0.6186 | 0.01087 | -0.0479 | -56.9089
-8.5 | -0.5634 | 0.01043 | -0.0479 | -54.0173
-8 | -0.5074 | 0.01001 | -0.0479 | -50.6893
-7.5 | -0.4516 | 0.00956 | -0.048 | -47.2385
-7 | -0.3963 | 0.00897 | -0.0481 | -44.1806
-6.5 | -0.3384 | 0.00871 | -0.0485 | -38.8519
-6 | -0.2795 | 0.00849 | -0.049 | -32.9211
-5.5 | -0.2209 | 0.00826 | -0.0495 | -26.7433
-5 | -0.1618 | 0.00808 | -0.0502 | -20.0248
-4.5 | -0.1025 | 0.00788 | -0.0508 | -13.0076
-4 | -0.0433 | 0.00772 | -0.0515 | -5.6088
-3.5 | 0.016 | 0.00748 | -0.0522 | 2.139
-3 | 0.0744 | 0.00715 | -0.0529 | 10.4056
-2.5 | 0.1325 | 0.00672 | -0.0536 | 19.7173
-2 | 0.1885 | 0.00586 | -0.0542 | 32.1672
-1.5 | 0.2476 | 0.00565 | -0.0551 | 43.823
-1 | 0.3079 | 0.00554 | -0.056 | 55.5776
-0.5 | 0.3679 | 0.00548 | -0.0569 | 67.135
0 | 0.428 | 0.00548 | -0.0579 | 78.1022
0.5 | 0.4886 | 0.00548 | -0.0589 | 89.1606
1 | 0.5487 | 0.00558 | -0.0598 | 98.3333
2 | 0.669 | 0.00571 | -0.0618 | 117.1629
2.5 | 0.7287 | 0.0058 | -0.0628 | 125.6379
3 | 0.7885 | 0.00588 | -0.0637 | 134.0986
3.5 | 0.8474 | 0.00604 | -0.0646 | 140.298
4 | 0.9068 | 0.00611 | -0.0655 | 148.4124
4.5 | 0.9648 | 0.00629 | -0.0663 | 153.3863
5 | 1.0234 | 0.00641 | -0.0672 | 159.6568
5.5 | 1.0806 | 0.00663 | -0.0678 | 162.9864
6.5 | 1.1932 | 0.00708 | -0.0689 | 168.5311
7 | 1.2473 | 0.00738 | -0.0692 | 169.0108
7.5 | 1.2997 | 0.00774 | -0.0691 | 167.9199
8 | 1.3493 | 0.00818 | -0.0687 | 164.9511
8.5 | 1.3949 | 0.00869 | -0.0676 | 160.5178
9 | 1.4356 | 0.00926 | -0.0656 | 155.0324
9.5 | 1.4619 | 0.00979 | -0.061 | 149.3258
10 | 1.4716 | 0.01121 | -0.0549 | 131.2756
10.5 | 1.482 | 0.013 | -0.0498 | 114
11 | 1.4929 | 0.01512 | -0.0455 | 98.7368
11.5 | 1.5058 | 0.01739 | -0.042 | 86.59
12 | 1.51 | 0.02039 | -0.0382 | 74.0559
12.5 | 1.5183 | 0.02337 | -0.0353 | 64.9679
13 | 1.5231 | 0.02679 | -0.0326 | 56.8533
13.5 | 1.528 | 0.03053 | -0.0304 | 50.0491
14 | 1.5308 | 0.03464 | -0.0285 | 44.1917
14.5 | 1.5338 | 0.03896 | -0.0271 | 39.3686
15 | 1.5359 | 0.04356 | -0.0259 | 35.2594
15.5 | 1.5364 | 0.04851 | -0.0251 | 31.6718
16 | 1.5274 | 0.05454 | -0.0244 | 28.0051
16.5 | 1.5331 | 0.05938 | -0.0243 | 25.8185
17 | 1.523 | 0.0661 | -0.0245 | 23.0408
17.5 | 1.5199 | 0.07231 | -0.0251 | 21.0192
18 | 1.5096 | 0.07963 | -0.0262 | 18.9577
18.5 | 1.5095 | 0.08594 | -0.0276 | 17.5646
19 | 1.5129 | 0.09196 | -0.0292 | 16.4517
19.5 | 1.5115 | 0.09879 | -0.0312 | 15.3001
20 | 1.5106 | 0.1056 | -0.0335 | 14.3049

## 61. Re 3M Mach 0.25 (1)
BIGFOIL.COM POLAR EXPORT
NACA63-719 a=0.0
NACA63-719 a=0.0 |  |  |  | Cl Max: | 1.813 | at alpha= | 14 | deg
JavaFoil+Calcfoil stall+Eppler ext transition |  |  |  | L/D Max: | 123.622 | at alpha= | 5.5 | deg
Re: | 3000000 |  |  | Cd Min: | 0.00606 | at alpha= | -2.5 | deg
Mach: | 0.25 |  |  | Cl=0 at alpha= | -3.5231 | deg
|  |  |  | @ Cl=0.1, Cd= | 0.0069658
|  |  |  | @ Cl=0.4, Cd= | 0.0062475
|  |  |  | @ Cl=0.6, Cd= | 0.0066645
alpha (deg) | Cl | Cd | Cm | Cl/Cd
-16.5 | -0.521 | 0.12373 | -0.02 | -4.21
-16 | -0.559 | 0.11795 | -0.02 | -4.742
-15.5 | -0.594 | 0.11102 | -0.021 | -5.349
-15 | -0.624 | 0.10303 | -0.022 | -6.058
-14.5 | -0.649 | 0.0964 | -0.022 | -6.729
-14 | -0.668 | 0.08913 | -0.023 | -7.499
-13.5 | -0.682 | 0.08299 | -0.024 | -8.219
-13 | -0.692 | 0.07522 | -0.026 | -9.201
-12.5 | -0.709 | 0.05959 | -0.029 | -11.903
-12 | -0.737 | 0.03879 | -0.034 | -18.994
-11.5 | -0.772 | 0.01961 | -0.038 | -39.372
-11 | -0.756 | 0.01749 | -0.039 | -43.191
-10.5 | -0.736 | 0.01489 | -0.04 | -49.381
-10 | -0.708 | 0.01312 | -0.041 | -53.956
-9.5 | -0.673 | 0.01079 | -0.042 | -62.375
-9 | -0.633 | 0.01125 | -0.043 | -56.232
-8.5 | -0.594 | 0.01011 | -0.044 | -58.769
-8 | -0.543 | 0.00975 | -0.044 | -55.686
-7.5 | -0.489 | 0.00931 | -0.045 | -52.471
-7 | -0.432 | 0.00899 | -0.046 | -48.045
-6.5 | -0.373 | 0.00867 | -0.046 | -43.064
-6 | -0.313 | 0.00838 | -0.047 | -37.37
-5.5 | -0.252 | 0.00812 | -0.047 | -30.99
-5 | -0.189 | 0.00784 | -0.048 | -24.102
-4.5 | -0.126 | 0.00823 | -0.048 | -15.271
-4 | -0.062 | 0.00806 | -0.049 | -7.651
-3.5 | 0.003 | 0.00799 | -0.049 | 0.341
-3 | 0.067 | 0.0079 | -0.05 | 8.525
-2.5 | 0.132 | 0.00606 | -0.051 | 21.867
-2 | 0.197 | 0.00607 | -0.051 | 32.494
-1.5 | 0.262 | 0.00614 | -0.052 | 42.69
-1 | 0.327 | 0.00619 | -0.052 | 52.817
-0.5 | 0.392 | 0.00623 | -0.053 | 62.85
0 | 0.456 | 0.00637 | -0.053 | 71.699
0.5 | 0.521 | 0.00652 | -0.054 | 79.975
1 | 0.583 | 0.00663 | -0.055 | 87.832
1.5 | 0.647 | 0.00676 | -0.055 | 95.687
2 | 0.71 | 0.00695 | -0.056 | 102.229
2.5 | 0.766 | 0.00723 | -0.056 | 105.984
3 | 0.827 | 0.00743 | -0.056 | 111.217
3.5 | 0.887 | 0.00767 | -0.057 | 115.614
4 | 0.947 | 0.0079 | -0.057 | 119.808
4.5 | 1.006 | 0.00827 | -0.058 | 121.652
5 | 1.064 | 0.00867 | -0.058 | 122.765
5.5 | 1.123 | 0.00908 | -0.059 | 123.622
6 | 1.18 | 0.00965 | -0.059 | 122.208
6.5 | 1.236 | 0.01027 | -0.059 | 120.419
7 | 1.291 | 0.01117 | -0.06 | 115.609
7.5 | 1.345 | 0.01209 | -0.06 | 111.282
8 | 1.399 | 0.01296 | -0.061 | 107.961
8.5 | 1.451 | 0.01398 | -0.061 | 103.791
9 | 1.503 | 0.01505 | -0.061 | 99.871
9.5 | 1.553 | 0.01627 | -0.062 | 95.458
10 | 1.597 | 0.01793 | -0.062 | 89.098
10.5 | 1.639 | 0.01982 | -0.062 | 82.693
11 | 1.679 | 0.02171 | -0.063 | 77.321
11.5 | 1.715 | 0.02394 | -0.063 | 71.627
12 | 1.747 | 0.02592 | -0.063 | 67.396
12.5 | 1.775 | 0.02803 | -0.064 | 63.321
13 | 1.791 | 0.03364 | -0.064 | 53.243
13.5 | 1.807 | 0.036 | -0.064 | 50.193
14 | 1.813 | 0.03876 | -0.064 | 46.763
14.5 | 1.807 | 0.04155 | -0.065 | 43.48
15 | 1.792 | 0.04436 | -0.065 | 40.39
15.5 | 1.767 | 0.04771 | -0.065 | 37.039
16 | 1.734 | 0.05145 | -0.066 | 33.692
16.5 | 1.69 | 0.05519 | -0.066 | 30.626
17 | 1.638 | 0.05926 | -0.066 | 27.633
17.5 | 1.575 | 0.06401 | -0.066 | 24.613
18 | 1.505 | 0.0694 | -0.067 | 21.685
18.5 | 1.427 | 0.07532 | -0.067 | 18.941
19 | 1.341 | 0.08207 | -0.067 | 16.34

## 62. Re 3M Mach 0.25 (2)
BIGFOIL.COM POLAR EXPORT
NACA63-719 a=0.0
NACA63-719 a=0.0 |  |  |  | Cl Max: | 1.5136 | at alpha= | 13.5 | deg
XFOIL ncrit=9 |  |  |  | L/D Max: | 165.657 | at alpha= | 6.5 | deg
Re: | 3000000 |  |  | Cd Min: | 0.1804 | at alpha= | -19.5 | deg
Mach: | 0.25 |  |  | Cl=0 at alpha= | -3.6485 | deg
|  |  |  | @ Cl=0.1, Cd= | 0.0070947
|  |  |  | @ Cl=0.4, Cd= | 0.0055987
|  |  |  | @ Cl=0.6, Cd= | 0.0057189
alpha (deg) | Cl | Cd | Cm | Cl/Cd
-19.5 | -0.5725 | 0.1804 | 0.0058 | -3.1735
-19 | -0.612 | 0.16017 | -0.0057 | -3.8209
-18.5 | -0.6266 | 0.1468 | -0.014 | -4.2684
-18 | -0.6673 | 0.12871 | -0.0255 | -5.1845
-17.5 | -0.7399 | 0.10621 | -0.0403 | -6.9664
-17 | -0.8614 | 0.07609 | -0.0603 | -11.3208
-16.5 | -0.9149 | 0.05992 | -0.0713 | -15.2687
-16 | -0.946 | 0.0493 | -0.0774 | -19.1886
-15.5 | -0.9729 | 0.04069 | -0.081 | -23.9101
-14.5 | -0.9898 | 0.02955 | -0.0817 | -33.4958
-14 | -0.9817 | 0.02604 | -0.0802 | -37.6997
-13.5 | -0.9723 | 0.02295 | -0.0776 | -42.366
-13 | -0.9588 | 0.0205 | -0.0742 | -46.7707
-12.5 | -0.9409 | 0.0186 | -0.07 | -50.586
-12 | -0.9237 | 0.01717 | -0.0643 | -53.7973
-11.5 | -0.887 | 0.01597 | -0.061 | -55.5416
-10.5 | -0.7958 | 0.01392 | -0.0567 | -57.1695
-9.5 | -0.6911 | 0.0124 | -0.0541 | -55.7339
-9 | -0.6385 | 0.01155 | -0.0529 | -55.2814
-8.5 | -0.5825 | 0.01092 | -0.0522 | -53.3425
-8 | -0.5249 | 0.01043 | -0.0518 | -50.326
-7.5 | -0.4664 | 0.00996 | -0.0516 | -46.8273
-7 | -0.408 | 0.00947 | -0.0514 | -43.0834
-6.5 | -0.35 | 0.00891 | -0.0513 | -39.2817
-6 | -0.2891 | 0.00864 | -0.0516 | -33.4606
-5.5 | -0.2279 | 0.00843 | -0.0519 | -27.0344
-5 | -0.1663 | 0.00821 | -0.0524 | -20.2558
-4.5 | -0.105 | 0.00802 | -0.0529 | -13.0923
-4 | -0.0433 | 0.00782 | -0.0535 | -5.5371
-3.5 | 0.0183 | 0.00763 | -0.0542 | 2.3984
-3 | 0.0789 | 0.00732 | -0.0548 | 10.7787
-2 | 0.1969 | 0.00606 | -0.0561 | 32.4917
-1.5 | 0.2579 | 0.00573 | -0.0569 | 45.0087
-1 | 0.3202 | 0.00562 | -0.0578 | 56.9751
-0.5 | 0.3822 | 0.00561 | -0.0588 | 68.1283
0 | 0.445 | 0.00557 | -0.0598 | 79.8923
0.5 | 0.5074 | 0.00561 | -0.0607 | 90.4456
1 | 0.5699 | 0.00569 | -0.0617 | 100.1582
1.5 | 0.6324 | 0.00575 | -0.0627 | 109.9826
2 | 0.6942 | 0.00587 | -0.0636 | 118.2624
2.5 | 0.7566 | 0.00594 | -0.0646 | 127.3737
3 | 0.818 | 0.00609 | -0.0655 | 134.3186
3.5 | 0.8798 | 0.00618 | -0.0664 | 142.3625
4 | 0.9407 | 0.00633 | -0.0672 | 148.6098
4.5 | 1.0016 | 0.00648 | -0.0679 | 154.5679
5 | 1.0614 | 0.00669 | -0.0685 | 158.6547
5.5 | 1.1212 | 0.00688 | -0.0691 | 162.9651
6 | 1.1794 | 0.00714 | -0.0694 | 165.1821
6.5 | 1.2358 | 0.00746 | -0.0694 | 165.6568
7 | 1.2905 | 0.00782 | -0.0692 | 165.0256
7.5 | 1.3425 | 0.00825 | -0.0685 | 162.7273
8 | 1.3905 | 0.00876 | -0.0671 | 158.7329
8.5 | 1.4315 | 0.00935 | -0.0646 | 153.1016
9 | 1.4454 | 0.01016 | -0.0574 | 142.2638
9.5 | 1.4697 | 0.0113 | -0.0533 | 130.0619
10 | 1.4838 | 0.01316 | -0.0485 | 112.7508
10.5 | 1.4936 | 0.01554 | -0.0439 | 96.1133
11 | 1.499 | 0.01842 | -0.0396 | 81.3789
11.5 | 1.504 | 0.0216 | -0.0358 | 69.6296
12 | 1.5018 | 0.02548 | -0.0321 | 58.9403
12.5 | 1.5073 | 0.02923 | -0.0296 | 51.5669
13 | 1.5116 | 0.03328 | -0.0273 | 45.4207
13.5 | 1.5136 | 0.03776 | -0.0255 | 40.0847
14 | 1.5132 | 0.04264 | -0.0239 | 35.4878
14.5 | 1.5131 | 0.0477 | -0.0227 | 31.7212
15 | 1.5122 | 0.05307 | -0.0219 | 28.4944
15.5 | 1.5083 | 0.05897 | -0.0215 | 25.5774
16 | 1.4991 | 0.06563 | -0.0215 | 22.8417
16.5 | 1.4974 | 0.07182 | -0.022 | 20.8493
17 | 1.4885 | 0.07904 | -0.0229 | 18.8322
17.5 | 1.4814 | 0.08638 | -0.0243 | 17.1498
18 | 1.4749 | 0.09392 | -0.0262 | 15.7038
18.5 | 1.4728 | 0.10113 | -0.0283 | 14.5634

## 63. Re 3M Mach 0.50 (1)
BIGFOIL.COM POLAR EXPORT
NACA63-719 a=0.0
NACA63-719 a=0.0 |  |  |  | Cl Max: | 1.728 | at alpha= | 11 | deg
JavaFoil+Calcfoil stall+Eppler ext transition |  |  |  | L/D Max: | 107.321 | at alpha= | 4.5 | deg
Re: | 3000000 |  |  | Cd Min: | 0.00654 | at alpha= | -2 | deg
Mach: | 0.5 |  |  | Cl=0 at alpha= | -3.5208 | deg
|  |  |  | @ Cl=0.1, Cd= | 0.0083231
|  |  |  | @ Cl=0.4, Cd= | 0.0066867
|  |  |  | @ Cl=0.6, Cd= | 0.0074572
alpha (deg) | Cl | Cd | Cm | Cl/Cd
-20 | -0.956 | 0.16765 | -0.021 | -5.701
-19.5 | -0.927 | 0.16331 | -0.021 | -5.674
-19 | -0.898 | 0.15667 | -0.021 | -5.73
-18.5 | -0.869 | 0.15343 | -0.022 | -5.665
-18 | -0.842 | 0.15148 | -0.022 | -5.555
-17.5 | -0.811 | 0.14697 | -0.021 | -5.515
-17 | -0.781 | 0.13924 | -0.021 | -5.61
-16.5 | -0.752 | 0.13531 | -0.021 | -5.56
-16 | -0.724 | 0.12769 | -0.022 | -5.668
-15.5 | -0.696 | 0.12853 | -0.022 | -5.414
-15 | -0.665 | 0.11909 | -0.021 | -5.587
-14.5 | -0.636 | 0.11501 | -0.021 | -5.528
-14 | -0.607 | 0.1148 | -0.021 | -5.288
-13.5 | -0.578 | 0.11141 | -0.022 | -5.191
-13 | -0.55 | 0.10255 | -0.022 | -5.359
-12.5 | -0.521 | 0.10255 | -0.022 | -5.077
-12 | -0.491 | 0.09796 | -0.021 | -5.009
-11.5 | -0.462 | 0.0945 | -0.021 | -4.888
-11 | -0.433 | 0.08786 | -0.022 | -4.929
-10.5 | -0.404 | 0.08294 | -0.021 | -4.87
-10 | -0.376 | 0.07225 | -0.024 | -5.206
-9.5 | -0.348 | 0.06361 | -0.026 | -5.475
-9 | -0.322 | 0.05483 | -0.029 | -5.875
-8.5 | -0.34 | 0.0167 | -0.046 | -20.331
-8 | -0.48 | 0.01457 | -0.047 | -32.986
-7.5 | -0.48 | 0.01235 | -0.049 | -38.823
-7 | -0.445 | 0.01051 | -0.05 | -42.375
-6.5 | -0.397 | 0.0106 | -0.051 | -37.466
-6 | -0.341 | 0.00936 | -0.052 | -36.463
-5.5 | -0.277 | 0.00889 | -0.053 | -31.142
-5 | -0.209 | 0.00853 | -0.053 | -24.525
-4.5 | -0.14 | 0.00923 | -0.054 | -15.13
-4 | -0.069 | 0.00872 | -0.055 | -7.874
-3.5 | 0.003 | 0.00851 | -0.055 | 0.358
-3 | 0.075 | 0.00833 | -0.056 | 9.023
-2.5 | 0.148 | 0.00831 | -0.057 | 17.819
-2 | 0.221 | 0.00654 | -0.057 | 33.712
-1.5 | 0.293 | 0.00657 | -0.058 | 44.625
-1 | 0.366 | 0.00663 | -0.058 | 55.126
-0.5 | 0.438 | 0.00675 | -0.059 | 64.896
0 | 0.504 | 0.00661 | -0.059 | 76.265
0.5 | 0.574 | 0.00738 | -0.06 | 77.739
1 | 0.638 | 0.00757 | -0.06 | 84.329
1.5 | 0.706 | 0.00784 | -0.061 | 90.118
2 | 0.774 | 0.00815 | -0.061 | 95.019
2.5 | 0.841 | 0.00848 | -0.061 | 99.197
3 | 0.908 | 0.00882 | -0.062 | 102.937
3.5 | 0.974 | 0.00919 | -0.062 | 105.997
4 | 1.039 | 0.00974 | -0.063 | 106.71
4.5 | 1.103 | 0.01028 | -0.063 | 107.321
5 | 1.167 | 0.01093 | -0.064 | 106.776
5.5 | 1.229 | 0.01177 | -0.064 | 104.467
6 | 1.291 | 0.01277 | -0.065 | 101.084
6.5 | 1.35 | 0.01407 | -0.065 | 95.923
7 | 1.409 | 0.01534 | -0.066 | 91.88
7.5 | 1.466 | 0.01669 | -0.066 | 87.831
8 | 1.521 | 0.01821 | -0.066 | 83.525
8.5 | 1.574 | 0.01996 | -0.067 | 78.85
9 | 1.623 | 0.02224 | -0.067 | 72.991
9.5 | 1.666 | 0.0252 | -0.067 | 66.125
10 | 1.698 | 0.02832 | -0.068 | 59.954
10.5 | 1.719 | 0.0321 | -0.068 | 53.547
11 | 1.728 | 0.03561 | -0.068 | 48.521
11.5 | 1.705 | 0.04498 | -0.068 | 37.915
12 | 1.643 | 0.05067 | -0.068 | 32.427
12.5 | 1.463 | 0.05828 | -0.069 | 25.101
13 | 1.049 | 0.06652 | -0.068 | 15.772
13.5 | 0.953 | 0.10863 | -0.032 | 8.773
14 | 1.099 | 0.08184 | -0.068 | 13.423
14.5 | 1.124 | 0.0872 | -0.068 | 12.889
15 | 1.151 | 0.0896 | -0.069 | 12.844
15.5 | 1.159 | 0.10156 | -0.067 | 11.408
16 | 1.196 | 0.10645 | -0.068 | 11.233

## 64. Re 3M Mach 0.50 (2)
BIGFOIL.COM POLAR EXPORT
NACA63-719 a=0.0
NACA63-719 a=0.0 |  |  |  | Cl Max: | 1.4587 | at alpha= | 11 | deg
XFOIL ncrit=9 |  |  |  | L/D Max: | 149.656 | at alpha= | 5 | deg
Re: | 3000000 |  |  | Cd Min: | 0.11375 | at alpha= | -13.5 | deg
Mach: | 0.5 |  |  | Cl=0 at alpha= | -3.7068 | deg
|  |  |  | @ Cl=0.1, Cd= | 0.0079927
|  |  |  | @ Cl=0.4, Cd= | 0.0060766
|  |  |  | @ Cl=0.6, Cd= | 0.0062018
alpha (deg) | Cl | Cd | Cm | Cl/Cd
-13.5 | -0.3464 | 0.11375 | -0.0455 | -3.0453
-13 | -0.3659 | 0.10068 | -0.0542 | -3.6343
-12.5 | -0.3845 | 0.08857 | -0.0625 | -4.3412
-12 | -0.4128 | 0.07557 | -0.0717 | -5.4625
-11.5 | -0.4362 | 0.06185 | -0.0817 | -7.0525
-11 | -0.4677 | 0.04973 | -0.0906 | -9.4048
-10.5 | -0.5021 | 0.03996 | -0.0964 | -12.5651
-10 | -0.5402 | 0.03161 | -0.0988 | -17.0895
-9.5 | -0.577 | 0.02469 | -0.0971 | -23.3698
-9 | -0.6059 | 0.01914 | -0.0912 | -31.6562
-8.5 | -0.6107 | 0.0158 | -0.0823 | -38.6519
-8 | -0.575 | 0.01358 | -0.0763 | -42.3417
-7.5 | -0.5211 | 0.01217 | -0.072 | -42.8184
-7 | -0.4593 | 0.01119 | -0.0689 | -41.0456
-6.5 | -0.3941 | 0.01039 | -0.0667 | -37.9307
-6 | -0.326 | 0.00976 | -0.0651 | -33.4016
-5.5 | -0.2577 | 0.00921 | -0.064 | -27.9805
-5 | -0.1855 | 0.00891 | -0.0636 | -20.8193
-4.5 | -0.1139 | 0.00866 | -0.0633 | -13.1524
-4 | -0.0421 | 0.0084 | -0.0634 | -5.0119
-3.5 | 0.0297 | 0.0082 | -0.0636 | 3.622
-3 | 0.1009 | 0.00799 | -0.0639 | 12.6283
-2.5 | 0.1713 | 0.00766 | -0.0643 | 22.3629
-2 | 0.2398 | 0.00718 | -0.0648 | 33.3983
-1.5 | 0.3047 | 0.00619 | -0.0652 | 49.2246
-1 | 0.3765 | 0.00607 | -0.066 | 62.0264
-0.5 | 0.4482 | 0.00609 | -0.0669 | 73.5961
0 | 0.5209 | 0.00609 | -0.0679 | 85.5337
0.5 | 0.5929 | 0.00619 | -0.0688 | 95.7835
1 | 0.6651 | 0.00631 | -0.0697 | 105.4041
1.5 | 0.7371 | 0.00642 | -0.0705 | 114.8131
2 | 0.808 | 0.0066 | -0.0712 | 122.4242
2.5 | 0.8797 | 0.00675 | -0.0719 | 130.3259
3 | 0.949 | 0.007 | -0.0721 | 135.5714
3.5 | 1.0197 | 0.00716 | -0.0724 | 142.4162
4 | 1.0865 | 0.00748 | -0.0721 | 145.254
4.5 | 1.1543 | 0.00773 | -0.0718 | 149.3273
5 | 1.2167 | 0.00813 | -0.0705 | 149.6556
6 | 1.3102 | 0.00924 | -0.0628 | 141.7965
6.5 | 1.3421 | 0.01038 | -0.0575 | 129.2967
7 | 1.3728 | 0.01186 | -0.0526 | 115.7504
7.5 | 1.3979 | 0.01373 | -0.0476 | 101.8135
8 | 1.416 | 0.01605 | -0.0423 | 88.2243
8.5 | 1.4228 | 0.01886 | -0.0362 | 75.4401
9.5 | 1.4516 | 0.02603 | -0.0302 | 55.7664
10 | 1.4558 | 0.03025 | -0.0266 | 48.1256
11 | 1.4587 | 0.03975 | -0.0205 | 36.6969
11.5 | 1.4586 | 0.04497 | -0.0182 | 32.435
12 | 1.4524 | 0.05089 | -0.0164 | 28.54
12.5 | 1.447 | 0.05705 | -0.0151 | 25.3637
13 | 1.4369 | 0.06391 | -0.0144 | 22.4832
13.5 | 1.4337 | 0.07058 | -0.0143 | 20.3131
14 | 1.4322 | 0.07739 | -0.0147 | 18.5063
14.5 | 1.4317 | 0.08444 | -0.0155 | 16.9552
15 | 1.4303 | 0.09185 | -0.0169 | 15.5721
16 | 1.4222 | 0.1081 | -0.0214 | 13.1563

## 65. Re 4M Mach 0.00 (1)
BIGFOIL.COM POLAR EXPORT
NACA63-719 a=0.0
NACA63-719 a=0.0 |  |  |  | Cl Max: | 1.842 | at alpha= | 15 | deg
JavaFoil+Calcfoil stall+Eppler ext transition |  |  |  | L/D Max: | 134.101 | at alpha= | 3.5 | deg
Re: | 4000000 |  |  | Cd Min: | 0.00579 | at alpha= | -2.5 | deg
Mach: | 0 |  |  | Cl=0 at alpha= | -3.5238 | deg
|  |  |  | @ Cl=0.1, Cd= | 0.0065278
|  |  |  | @ Cl=0.4, Cd= | 0.00597
|  |  |  | @ Cl=0.6, Cd= | 0.0062955
alpha (deg) | Cl | Cd | Cm | Cl/Cd
-18.5 | -0.758 | 0.13236 | -0.02 | -5.724
-18 | -0.77 | 0.12554 | -0.021 | -6.131
-17.5 | -0.781 | 0.11868 | -0.021 | -6.577
-17 | -0.79 | 0.11163 | -0.022 | -7.078
-16.5 | -0.799 | 0.103 | -0.023 | -7.761
-16 | -0.805 | 0.09604 | -0.023 | -8.385
-15.5 | -0.809 | 0.08919 | -0.024 | -9.071
-15 | -0.838 | 0.06296 | -0.029 | -13.315
-14.5 | -0.844 | 0.05358 | -0.03 | -15.759
-14 | -0.882 | 0.02964 | -0.034 | -29.757
-13.5 | -0.884 | 0.02373 | -0.035 | -37.232
-13 | -0.876 | 0.02041 | -0.036 | -42.888
-12.5 | -0.862 | 0.01783 | -0.037 | -48.361
-12 | -0.844 | 0.01572 | -0.037 | -53.729
-11.5 | -0.821 | 0.0143 | -0.038 | -57.395
-11 | -0.793 | 0.01278 | -0.039 | -62.01
-10.5 | -0.758 | 0.01115 | -0.04 | -68.015
-10 | -0.72 | 0.01097 | -0.04 | -65.63
-9.5 | -0.684 | 0.00999 | -0.042 | -68.49
-9 | -0.636 | 0.00948 | -0.042 | -67.085
-8.5 | -0.585 | 0.0091 | -0.043 | -64.345
-8 | -0.533 | 0.0089 | -0.043 | -59.82
-7.5 | -0.478 | 0.0086 | -0.044 | -55.541
-7 | -0.421 | 0.0083 | -0.044 | -50.754
-6.5 | -0.363 | 0.00807 | -0.045 | -45.057
-6 | -0.304 | 0.00784 | -0.045 | -38.815
-5.5 | -0.244 | 0.00761 | -0.046 | -32.097
-5 | -0.183 | 0.00741 | -0.046 | -24.743
-4.5 | -0.122 | 0.00688 | -0.047 | -17.694
-4 | -0.06 | 0.00761 | -0.047 | -7.855
-3.5 | 0.003 | 0.00756 | -0.048 | 0.35
-3 | 0.065 | 0.00745 | -0.048 | 8.756
-2.5 | 0.128 | 0.00579 | -0.049 | 22.159
-2 | 0.191 | 0.00583 | -0.05 | 32.759
-1.5 | 0.254 | 0.00584 | -0.05 | 43.496
-1 | 0.317 | 0.00588 | -0.051 | 53.855
-0.5 | 0.379 | 0.00594 | -0.051 | 63.858
0 | 0.442 | 0.00603 | -0.052 | 73.246
0.5 | 0.505 | 0.00613 | -0.052 | 82.336
1 | 0.564 | 0.00622 | -0.053 | 90.761
1.5 | 0.626 | 0.00635 | -0.054 | 98.66
2 | 0.688 | 0.00652 | -0.054 | 105.47
2.5 | 0.75 | 0.00667 | -0.055 | 112.397
3 | 0.811 | 0.00687 | -0.055 | 118.033
3.5 | 0.866 | 0.00646 | -0.055 | 134.101
4 | 0.923 | 0.00738 | -0.056 | 125.096
4.5 | 0.981 | 0.00765 | -0.056 | 128.141
5 | 1.038 | 0.008 | -0.057 | 129.66
5.5 | 1.094 | 0.00842 | -0.057 | 129.963
6 | 1.15 | 0.00893 | -0.057 | 128.714
6.5 | 1.204 | 0.00959 | -0.058 | 125.501
7 | 1.258 | 0.01027 | -0.058 | 122.583
7.5 | 1.312 | 0.01095 | -0.059 | 119.854
8 | 1.365 | 0.01172 | -0.059 | 116.486
8.5 | 1.417 | 0.01255 | -0.059 | 112.919
9 | 1.468 | 0.01349 | -0.06 | 108.833
9.5 | 1.517 | 0.01461 | -0.06 | 103.803
10 | 1.562 | 0.01601 | -0.06 | 97.544
10.5 | 1.606 | 0.01746 | -0.061 | 91.982
11 | 1.648 | 0.01903 | -0.061 | 86.575
11.5 | 1.686 | 0.02076 | -0.061 | 81.23
12 | 1.723 | 0.02234 | -0.062 | 77.125
12.5 | 1.757 | 0.02391 | -0.062 | 73.483
13 | 1.786 | 0.0256 | -0.063 | 69.787
13.5 | 1.806 | 0.03031 | -0.063 | 59.596
14 | 1.825 | 0.03229 | -0.063 | 56.507
14.5 | 1.836 | 0.03414 | -0.063 | 53.784
15 | 1.842 | 0.03638 | -0.064 | 50.617
15.5 | 1.842 | 0.03878 | -0.064 | 47.506
16 | 1.838 | 0.04097 | -0.064 | 44.851
16.5 | 1.827 | 0.04369 | -0.065 | 41.822
17 | 1.812 | 0.04649 | -0.065 | 38.98
17.5 | 1.792 | 0.0495 | -0.065 | 36.201
18 | 1.767 | 0.05274 | -0.066 | 33.509
18.5 | 1.738 | 0.0563 | -0.066 | 30.871
19 | 1.705 | 0.0601 | -0.066 | 28.37
19.5 | 1.669 | 0.06391 | -0.066 | 26.114
20 | 1.629 | 0.06913 | -0.067 | 23.563

## 66. Re 4M Mach 0.00 (2)
BIGFOIL.COM POLAR EXPORT
NACA63-719 a=0.0
NACA63-719 a=0.0 |  |  |  | Cl Max: | 1.5536 | at alpha= | 15.5 | deg
XFOIL ncrit=9 |  |  |  | L/D Max: | 176.642 | at alpha= | 6.5 | deg
Re: | 4000000 |  |  | Cd Min: | 0.09773 | at alpha= | 20 | deg
Mach: | 0 |  |  | Cl=0 at alpha= | -3.6261 | deg
|  |  |  | @ Cl=0.1, Cd= | 0.0066996
|  |  |  | @ Cl=0.4, Cd= | 0.0051664
|  |  |  | @ Cl=0.6, Cd= | 0.0052993
alpha (deg) | Cl | Cd | Cm | Cl/Cd
-20 | -1.1861 | 0.06119 | -0.0637 | -19.3839
-19.5 | -1.2059 | 0.05233 | -0.0683 | -23.0441
-19 | -1.2275 | 0.04423 | -0.0716 | -27.7527
-18.5 | -1.2225 | 0.03962 | -0.0728 | -30.8556
-18 | -1.2237 | 0.03482 | -0.0733 | -35.1436
-17.5 | -1.2137 | 0.03132 | -0.0732 | -38.7516
-17 | -1.199 | 0.02844 | -0.0725 | -42.1589
-16.5 | -1.1869 | 0.02557 | -0.0712 | -46.4177
-16 | -1.1694 | 0.0233 | -0.0695 | -50.1888
-15.5 | -1.15 | 0.02136 | -0.0674 | -53.839
-15 | -1.1268 | 0.01981 | -0.0649 | -56.8804
-14.5 | -1.1049 | 0.01842 | -0.0617 | -59.9837
-14 | -1.0807 | 0.0174 | -0.058 | -62.1092
-13.5 | -1.0591 | 0.01615 | -0.0534 | -65.5789
-13 | -1.0227 | 0.015 | -0.0511 | -68.18
-12.5 | -0.9799 | 0.01412 | -0.0496 | -69.398
-12 | -0.9335 | 0.01335 | -0.0485 | -69.9251
-11.5 | -0.8842 | 0.01272 | -0.0477 | -69.5126
-11 | -0.8335 | 0.01213 | -0.0472 | -68.7139
-10.5 | -0.7814 | 0.01161 | -0.0468 | -67.304
-10 | -0.7279 | 0.01114 | -0.0467 | -65.3411
-9.5 | -0.6737 | 0.01071 | -0.0466 | -62.9038
-9 | -0.6194 | 0.01022 | -0.0465 | -60.6067
-8.5 | -0.5644 | 0.00977 | -0.0466 | -57.7687
-8 | -0.5083 | 0.00939 | -0.0468 | -54.1321
-7.5 | -0.4515 | 0.00906 | -0.047 | -49.8344
-6.5 | -0.3387 | 0.0082 | -0.0476 | -41.3049
-6 | -0.2804 | 0.00799 | -0.0482 | -35.0939
-5.5 | -0.2215 | 0.0078 | -0.0488 | -28.3974
-5 | -0.1626 | 0.00762 | -0.0495 | -21.3386
-4.5 | -0.1035 | 0.00745 | -0.0502 | -13.8926
-4 | -0.0442 | 0.00728 | -0.051 | -6.0714
-3.5 | 0.0149 | 0.00713 | -0.0517 | 2.0898
-3 | 0.0736 | 0.00683 | -0.0525 | 10.776
-2.5 | 0.1323 | 0.00654 | -0.0532 | 20.2294
-2 | 0.1896 | 0.00599 | -0.054 | 31.6528
-1.5 | 0.2472 | 0.00542 | -0.0548 | 45.6089
-1 | 0.3066 | 0.0053 | -0.0558 | 57.8491
-0.5 | 0.3665 | 0.0052 | -0.0567 | 70.4808
0 | 0.4264 | 0.00514 | -0.0577 | 82.9572
0.5 | 0.4863 | 0.00519 | -0.0587 | 93.6994
1 | 0.5466 | 0.00521 | -0.0597 | 104.9136
1.5 | 0.6064 | 0.00531 | -0.0607 | 114.1996
2 | 0.6664 | 0.00536 | -0.0618 | 124.3284
2.5 | 0.7259 | 0.00544 | -0.0628 | 133.4375
3 | 0.7853 | 0.00554 | -0.0637 | 141.7509
3.5 | 0.8446 | 0.00563 | -0.0647 | 150.0178
4 | 0.9032 | 0.00577 | -0.0657 | 156.5338
4.5 | 0.9617 | 0.00589 | -0.0666 | 163.2767
5 | 1.0196 | 0.00606 | -0.0674 | 168.2508
5.5 | 1.0765 | 0.00628 | -0.0682 | 171.4172
6.5 | 1.1888 | 0.00673 | -0.0694 | 176.6419
7 | 1.2426 | 0.00706 | -0.0697 | 176.0057
7.5 | 1.2949 | 0.00744 | -0.0698 | 174.0457
8 | 1.3443 | 0.00791 | -0.0695 | 169.9494
8.5 | 1.392 | 0.00839 | -0.0688 | 165.9118
9 | 1.4349 | 0.00895 | -0.0674 | 160.324
9.5 | 1.4644 | 0.00979 | -0.0639 | 149.5812
10 | 1.4681 | 0.01084 | -0.0561 | 135.4336
10.5 | 1.4829 | 0.0123 | -0.0513 | 120.561
11 | 1.4937 | 0.01428 | -0.0468 | 104.6008
11.5 | 1.506 | 0.01646 | -0.0431 | 91.4945
12 | 1.518 | 0.01889 | -0.0399 | 80.36
12.5 | 1.5279 | 0.02164 | -0.0369 | 70.6054
13 | 1.5326 | 0.02491 | -0.034 | 61.5255
13.5 | 1.5365 | 0.02858 | -0.0317 | 53.7614
14 | 1.5427 | 0.0323 | -0.0298 | 47.7616
14.5 | 1.549 | 0.03621 | -0.0284 | 42.7782
15 | 1.5525 | 0.04056 | -0.0271 | 38.2766
15.5 | 1.5536 | 0.04525 | -0.0261 | 34.3337
16 | 1.5413 | 0.05144 | -0.025 | 29.9631
16.5 | 1.5434 | 0.05649 | -0.0248 | 27.3216
17 | 1.5384 | 0.06246 | -0.0248 | 24.6302
17.5 | 1.5413 | 0.06781 | -0.0252 | 22.7297
18 | 1.5376 | 0.07409 | -0.0259 | 20.7531
19 | 1.5458 | 0.08537 | -0.0283 | 18.1071
19.5 | 1.5471 | 0.09156 | -0.0299 | 16.8971
20 | 1.5495 | 0.09773 | -0.0318 | 15.8549

## 67. Re 4M Mach 0.10 (1)
BIGFOIL.COM POLAR EXPORT
NACA63-719 a=0.0
NACA63-719 a=0.0 |  |  |  | Cl Max: | 1.838 | at alpha= | 15 | deg
JavaFoil+Calcfoil stall+Eppler ext transition |  |  |  | L/D Max: | 129.298 | at alpha= | 5.5 | deg
Re: | 4000000 |  |  | Cd Min: | 0.00579 | at alpha= | -2.5 | deg
Mach: | 0.1 |  |  | Cl=0 at alpha= | -3.5238 | deg
|  |  |  | @ Cl=0.1, Cd= | 0.0065587
|  |  |  | @ Cl=0.4, Cd= | 0.0060071
|  |  |  | @ Cl=0.6, Cd= | 0.0063211
alpha (deg) | Cl | Cd | Cm | Cl/Cd
-18.5 | -0.716 | 0.13507 | -0.02 | -5.301
-18 | -0.732 | 0.12799 | -0.02 | -5.717
-17.5 | -0.746 | 0.12118 | -0.021 | -6.152
-17 | -0.758 | 0.11476 | -0.021 | -6.605
-16.5 | -0.769 | 0.10704 | -0.022 | -7.186
-16 | -0.776 | 0.10184 | -0.022 | -7.624
-15.5 | -0.784 | 0.0943 | -0.023 | -8.309
-15 | -0.796 | 0.08066 | -0.026 | -9.864
-14.5 | -0.795 | 0.07586 | -0.026 | -10.481
-14 | -0.839 | 0.04333 | -0.032 | -19.356
-13.5 | -0.866 | 0.02634 | -0.035 | -32.866
-13 | -0.857 | 0.02372 | -0.035 | -36.11
-12.5 | -0.853 | 0.01871 | -0.037 | -45.591
-12 | -0.838 | 0.01628 | -0.037 | -51.462
-11.5 | -0.816 | 0.01471 | -0.038 | -55.471
-11 | -0.79 | 0.01306 | -0.039 | -60.507
-10.5 | -0.757 | 0.01074 | -0.04 | -70.498
-10 | -0.719 | 0.01115 | -0.041 | -64.511
-9.5 | -0.685 | 0.01006 | -0.042 | -68.1
-9 | -0.637 | 0.00964 | -0.042 | -66.111
-8.5 | -0.587 | 0.00921 | -0.043 | -63.751
-8 | -0.534 | 0.00896 | -0.043 | -59.628
-7.5 | -0.48 | 0.00864 | -0.044 | -55.518
-7 | -0.423 | 0.00837 | -0.044 | -50.539
-6.5 | -0.365 | 0.00811 | -0.045 | -45.022
-6 | -0.306 | 0.00787 | -0.045 | -38.851
-5.5 | -0.245 | 0.00763 | -0.046 | -32.168
-5 | -0.184 | 0.00741 | -0.046 | -24.857
-4.5 | -0.122 | 0.00778 | -0.047 | -15.723
-4 | -0.06 | 0.00762 | -0.048 | -7.881
-3.5 | 0.003 | 0.00757 | -0.048 | 0.351
-3 | 0.066 | 0.00746 | -0.049 | 8.788
-2.5 | 0.129 | 0.00579 | -0.049 | 22.263
-2 | 0.192 | 0.00581 | -0.05 | 33.061
-1.5 | 0.255 | 0.00584 | -0.05 | 43.691
-1 | 0.318 | 0.00588 | -0.051 | 54.067
-0.5 | 0.381 | 0.00598 | -0.051 | 63.738
0 | 0.444 | 0.00607 | -0.052 | 73.185
0.5 | 0.507 | 0.00613 | -0.053 | 82.75
1 | 0.567 | 0.00622 | -0.053 | 91.221
1.5 | 0.629 | 0.00641 | -0.054 | 98.262
2 | 0.692 | 0.00655 | -0.054 | 105.525
2.5 | 0.754 | 0.00668 | -0.055 | 112.866
3 | 0.815 | 0.00689 | -0.056 | 118.355
3.5 | 0.869 | 0.00715 | -0.056 | 121.68
4 | 0.927 | 0.00744 | -0.056 | 124.663
4.5 | 0.985 | 0.00772 | -0.056 | 127.573
5 | 1.042 | 0.00808 | -0.057 | 128.984
5.5 | 1.099 | 0.0085 | -0.057 | 129.298
6 | 1.154 | 0.00902 | -0.058 | 127.975
6.5 | 1.209 | 0.00972 | -0.058 | 124.37
7 | 1.264 | 0.01039 | -0.058 | 121.649
7.5 | 1.317 | 0.01109 | -0.059 | 118.817
8 | 1.37 | 0.01189 | -0.059 | 115.224
8.5 | 1.422 | 0.01272 | -0.06 | 111.837
9 | 1.474 | 0.01367 | -0.06 | 107.795
9.5 | 1.522 | 0.01485 | -0.06 | 102.528
10 | 1.568 | 0.01629 | -0.061 | 96.214
10.5 | 1.611 | 0.01776 | -0.061 | 90.732
11 | 1.653 | 0.01938 | -0.061 | 85.294
11.5 | 1.691 | 0.02114 | -0.062 | 80.022
12 | 1.727 | 0.02278 | -0.062 | 75.844
12.5 | 1.761 | 0.02436 | -0.063 | 72.294
13 | 1.789 | 0.02605 | -0.063 | 68.69
13.5 | 1.808 | 0.0309 | -0.063 | 58.507
14 | 1.825 | 0.03297 | -0.063 | 55.362
14.5 | 1.834 | 0.03495 | -0.064 | 52.478
15 | 1.838 | 0.03727 | -0.064 | 49.312
15.5 | 1.835 | 0.03967 | -0.064 | 46.267
16 | 1.828 | 0.04207 | -0.065 | 43.447
16.5 | 1.814 | 0.04487 | -0.065 | 40.417
17 | 1.794 | 0.04778 | -0.065 | 37.557
17.5 | 1.77 | 0.05093 | -0.066 | 34.747
18 | 1.74 | 0.05442 | -0.066 | 31.975
18.5 | 1.706 | 0.0581 | -0.066 | 29.362
19 | 1.668 | 0.06224 | -0.066 | 26.795
19.5 | 1.626 | 0.06626 | -0.067 | 24.537
20 | 1.58 | 0.07168 | -0.067 | 22.045

## 68. Re 4M Mach 0.10 (2)
BIGFOIL.COM POLAR EXPORT
NACA63-719 a=0.0
NACA63-719 a=0.0 |  |  |  | Cl Max: | 1.5498 | at alpha= | 15 | deg
XFOIL ncrit=9 |  |  |  | L/D Max: | 176.274 | at alpha= | 6.5 | deg
Re: | 4000000 |  |  | Cd Min: | 0.10149 | at alpha= | 20 | deg
Mach: | 0.1 |  |  | Cl=0 at alpha= | -3.6279 | deg
|  |  |  | @ Cl=0.1, Cd= | 0.006733
|  |  |  | @ Cl=0.4, Cd= | 0.0051844
|  |  |  | @ Cl=0.6, Cd= | 0.0053206
alpha (deg) | Cl | Cd | Cm | Cl/Cd
-20 | -1.0955 | 0.07681 | -0.0556 | -14.2625
-19.5 | -1.1435 | 0.06239 | -0.0646 | -18.3283
-19 | -1.1839 | 0.05087 | -0.0708 | -23.273
-18.5 | -1.1851 | 0.04498 | -0.0731 | -26.3473
-18 | -1.1954 | 0.03878 | -0.0748 | -30.8252
-17.5 | -1.1898 | 0.03456 | -0.0752 | -34.4271
-17 | -1.1793 | 0.03107 | -0.075 | -37.9562
-16.5 | -1.1713 | 0.02764 | -0.074 | -42.377
-16 | -1.1567 | 0.02495 | -0.0726 | -46.3607
-15.5 | -1.1398 | 0.02266 | -0.0706 | -50.3001
-15 | -1.1177 | 0.02087 | -0.0683 | -53.5553
-14.5 | -1.0971 | 0.01923 | -0.0653 | -57.0515
-14 | -1.0718 | 0.01805 | -0.062 | -59.3795
-13.5 | -1.0541 | 0.01689 | -0.0568 | -62.4097
-13 | -1.0234 | 0.01554 | -0.0536 | -65.8559
-12 | -0.938 | 0.01363 | -0.0502 | -68.8188
-11.5 | -0.889 | 0.01296 | -0.0492 | -68.5957
-11 | -0.8384 | 0.01232 | -0.0485 | -68.0519
-10.5 | -0.7863 | 0.01177 | -0.048 | -66.8054
-10 | -0.7327 | 0.01126 | -0.0477 | -65.071
-9.5 | -0.6782 | 0.01081 | -0.0475 | -62.7382
-9 | -0.6232 | 0.01033 | -0.0474 | -60.3291
-8.5 | -0.5681 | 0.00985 | -0.0473 | -57.6751
-8 | -0.5116 | 0.00945 | -0.0474 | -54.1376
-7.5 | -0.4544 | 0.00912 | -0.0476 | -49.8246
-7 | -0.3975 | 0.00871 | -0.0479 | -45.6372
-6.5 | -0.3409 | 0.00823 | -0.0481 | -41.4216
-5.5 | -0.2228 | 0.00783 | -0.0493 | -28.4547
-5 | -0.1635 | 0.00764 | -0.0499 | -21.4005
-4.5 | -0.104 | 0.00747 | -0.0506 | -13.9224
-4 | -0.0442 | 0.00731 | -0.0513 | -6.0465
-3.5 | 0.0152 | 0.00715 | -0.0521 | 2.1259
-3 | 0.0744 | 0.00685 | -0.0528 | 10.8613
-2.5 | 0.1335 | 0.00658 | -0.0536 | 20.2888
-2 | 0.1912 | 0.00602 | -0.0543 | 31.7608
-1.5 | 0.249 | 0.00544 | -0.0552 | 45.7721
-1 | 0.3088 | 0.00532 | -0.0561 | 58.0451
-0.5 | 0.3692 | 0.00521 | -0.0571 | 70.8637
0 | 0.4294 | 0.00516 | -0.058 | 83.2171
0.5 | 0.4898 | 0.0052 | -0.059 | 94.1923
1 | 0.5505 | 0.00523 | -0.0601 | 105.2581
1.5 | 0.6106 | 0.00534 | -0.0611 | 114.3446
2 | 0.6711 | 0.00537 | -0.0621 | 124.9721
2.5 | 0.7309 | 0.00547 | -0.0631 | 133.6197
3 | 0.7908 | 0.00556 | -0.0641 | 142.2302
3.5 | 0.8504 | 0.00567 | -0.0651 | 149.9824
4 | 0.9095 | 0.0058 | -0.066 | 156.8103
4.5 | 0.9684 | 0.00593 | -0.0669 | 163.3052
5 | 1.0267 | 0.00609 | -0.0677 | 168.5878
5.5 | 1.084 | 0.00632 | -0.0684 | 171.519
6 | 1.141 | 0.00653 | -0.0691 | 174.732
6.5 | 1.1969 | 0.00679 | -0.0696 | 176.2739
7 | 1.2508 | 0.00713 | -0.0698 | 175.4278
7.5 | 1.3031 | 0.00753 | -0.0698 | 173.0544
8 | 1.3529 | 0.00799 | -0.0694 | 169.3242
8.5 | 1.4002 | 0.00848 | -0.0686 | 165.1179
9 | 1.4419 | 0.00908 | -0.0669 | 158.7996
9.5 | 1.4678 | 0.00988 | -0.0625 | 148.5628
10 | 1.4699 | 0.01111 | -0.0547 | 132.3042
10.5 | 1.4849 | 0.01268 | -0.0501 | 117.1057
11 | 1.4946 | 0.01482 | -0.0456 | 100.8502
11.5 | 1.5067 | 0.01711 | -0.0419 | 88.0596
12 | 1.5179 | 0.01968 | -0.0387 | 77.1291
12.5 | 1.5277 | 0.02252 | -0.0358 | 67.8375
13 | 1.5305 | 0.02604 | -0.0329 | 58.775
13.5 | 1.5356 | 0.02972 | -0.0307 | 51.6689
14 | 1.5391 | 0.03379 | -0.0288 | 45.549
14.5 | 1.5453 | 0.03779 | -0.0274 | 40.8918
15 | 1.5498 | 0.0421 | -0.0262 | 36.8124
15.5 | 1.5478 | 0.04721 | -0.0252 | 32.7854
16 | 1.535 | 0.05355 | -0.0243 | 28.6648
16.5 | 1.5377 | 0.05864 | -0.0241 | 26.2227
17 | 1.5337 | 0.0646 | -0.0242 | 23.7415
17.5 | 1.5365 | 0.07009 | -0.0247 | 21.9218
18 | 1.532 | 0.07656 | -0.0256 | 20.0104
18.5 | 1.5352 | 0.08239 | -0.0268 | 18.6333
19 | 1.5383 | 0.08833 | -0.0282 | 17.4154
19.5 | 1.5384 | 0.09485 | -0.0301 | 16.2193
20 | 1.5383 | 0.10149 | -0.0322 | 15.1572

## 69. Re 4M Mach 0.25 (1)
BIGFOIL.COM POLAR EXPORT
NACA63-719 a=0.0
NACA63-719 a=0.0 |  |  |  | Cl Max: | 1.816 | at alpha= | 14 | deg
JavaFoil+Calcfoil stall+Eppler ext transition |  |  |  | L/D Max: | 125.403 | at alpha= | 5.5 | deg
Re: | 4000000 |  |  | Cd Min: | 0.00584 | at alpha= | -2.5 | deg
Mach: | 0.25 |  |  | Cl=0 at alpha= | -3.5231 | deg
|  |  |  | @ Cl=0.1, Cd= | 0.0067311
|  |  |  | @ Cl=0.4, Cd= | 0.0060662
|  |  |  | @ Cl=0.6, Cd= | 0.0064252
alpha (deg) | Cl | Cd | Cm | Cl/Cd
-16.5 | -0.522 | 0.12015 | -0.02 | -4.344
-16 | -0.561 | 0.1148 | -0.021 | -4.884
-15.5 | -0.595 | 0.10758 | -0.021 | -5.533
-15 | -0.626 | 0.09919 | -0.022 | -6.312
-14.5 | -0.651 | 0.09309 | -0.023 | -6.992
-14 | -0.672 | 0.08534 | -0.024 | -7.871
-13.5 | -0.687 | 0.07829 | -0.025 | -8.771
-13 | -0.703 | 0.06652 | -0.028 | -10.569
-12.5 | -0.762 | 0.03164 | -0.035 | -24.095
-12 | -0.767 | 0.02591 | -0.036 | -29.603
-11.5 | -0.778 | 0.01756 | -0.039 | -44.325
-11 | -0.761 | 0.01586 | -0.039 | -47.963
-10.5 | -0.739 | 0.01377 | -0.04 | -53.675
-10 | -0.711 | 0.01226 | -0.041 | -58.006
-9.5 | -0.676 | 0.01059 | -0.042 | -63.842
-9 | -0.636 | 0.01101 | -0.043 | -57.744
-8.5 | -0.594 | 0.00956 | -0.044 | -62.159
-8 | -0.543 | 0.00927 | -0.044 | -58.523
-7.5 | -0.489 | 0.00895 | -0.045 | -54.606
-7 | -0.432 | 0.00864 | -0.046 | -49.989
-6.5 | -0.373 | 0.00829 | -0.046 | -45.015
-6 | -0.313 | 0.00806 | -0.047 | -38.833
-5.5 | -0.252 | 0.00781 | -0.047 | -32.223
-5 | -0.189 | 0.00753 | -0.048 | -25.12
-4.5 | -0.126 | 0.00699 | -0.048 | -17.979
-4 | -0.062 | 0.00776 | -0.049 | -7.946
-3.5 | 0.003 | 0.00766 | -0.049 | 0.356
-3 | 0.067 | 0.00765 | -0.05 | 8.804
-2.5 | 0.132 | 0.00584 | -0.051 | 22.673
-2 | 0.197 | 0.00588 | -0.051 | 33.565
-1.5 | 0.262 | 0.00591 | -0.052 | 44.387
-1 | 0.327 | 0.00599 | -0.052 | 54.56
-0.5 | 0.392 | 0.00605 | -0.053 | 64.694
0 | 0.456 | 0.00618 | -0.053 | 73.885
0.5 | 0.521 | 0.00624 | -0.054 | 83.515
1 | 0.583 | 0.00638 | -0.055 | 91.244
1.5 | 0.647 | 0.00655 | -0.055 | 98.695
2 | 0.71 | 0.00673 | -0.056 | 105.563
2.5 | 0.769 | 0.00674 | -0.056 | 114.097
3 | 0.829 | 0.00717 | -0.056 | 115.598
3.5 | 0.889 | 0.00743 | -0.057 | 119.587
4 | 0.948 | 0.00775 | -0.057 | 122.291
4.5 | 1.007 | 0.00805 | -0.058 | 125.084
5 | 1.066 | 0.00851 | -0.058 | 125.25
5.5 | 1.124 | 0.00896 | -0.059 | 125.403
6 | 1.18 | 0.00962 | -0.059 | 122.658
6.5 | 1.236 | 0.01038 | -0.059 | 119.109
7 | 1.292 | 0.01112 | -0.06 | 116.145
7.5 | 1.346 | 0.0119 | -0.06 | 113.147
8 | 1.4 | 0.01276 | -0.061 | 109.701
8.5 | 1.453 | 0.01375 | -0.061 | 105.671
9 | 1.505 | 0.01478 | -0.061 | 101.821
9.5 | 1.553 | 0.01628 | -0.062 | 95.435
10 | 1.598 | 0.0179 | -0.062 | 89.294
10.5 | 1.64 | 0.01956 | -0.062 | 83.877
11 | 1.68 | 0.02157 | -0.063 | 77.906
11.5 | 1.717 | 0.02327 | -0.063 | 73.804
12 | 1.749 | 0.02509 | -0.064 | 69.742
12.5 | 1.778 | 0.02699 | -0.064 | 65.88
13 | 1.795 | 0.03216 | -0.064 | 55.806
13.5 | 1.811 | 0.03442 | -0.064 | 52.599
14 | 1.816 | 0.03693 | -0.065 | 49.186
14.5 | 1.81 | 0.03943 | -0.065 | 45.913
15 | 1.796 | 0.04209 | -0.065 | 42.665
15.5 | 1.771 | 0.04536 | -0.066 | 39.048
16 | 1.737 | 0.04876 | -0.066 | 35.625
16.5 | 1.694 | 0.05231 | -0.066 | 32.381
17 | 1.641 | 0.05614 | -0.066 | 29.231
17.5 | 1.579 | 0.06077 | -0.067 | 25.984
18 | 1.509 | 0.06582 | -0.067 | 22.92
18.5 | 1.43 | 0.07128 | -0.067 | 20.062
19 | 1.344 | 0.07782 | -0.067 | 17.277

## 70. Re 4M Mach 0.25 (2)
BIGFOIL.COM POLAR EXPORT
NACA63-719 a=0.0
NACA63-719 a=0.0 |  |  |  | Cl Max: | 1.5275 | at alpha= | 13.5 | deg
XFOIL ncrit=9 |  |  |  | L/D Max: | 174.132 | at alpha= | 6 | deg
Re: | 4000000 |  |  | Cd Min: | 0.18619 | at alpha= | -20 | deg
Mach: | 0.25 |  |  | Cl=0 at alpha= | -3.6411 | deg
|  |  |  | @ Cl=0.1, Cd= | 0.0069069
|  |  |  | @ Cl=0.4, Cd= | 0.00529
|  |  |  | @ Cl=0.6, Cd= | 0.0053916
alpha (deg) | Cl | Cd | Cm | Cl/Cd
-20 | -0.5922 | 0.18619 | 0.0098 | -3.1806
-19.5 | -0.6105 | 0.17082 | 0.0009 | -3.5739
-19 | -0.6306 | 0.15593 | -0.0083 | -4.0441
-18.5 | -0.645 | 0.14282 | -0.0165 | -4.5162
-18 | -0.6983 | 0.1227 | -0.0296 | -5.6911
-17.5 | -0.8582 | 0.08566 | -0.0544 | -10.0187
-17 | -0.9366 | 0.06442 | -0.0691 | -14.539
-16.5 | -0.9805 | 0.05168 | -0.077 | -18.9725
-16 | -1.0068 | 0.04282 | -0.0811 | -23.5124
-15.5 | -1.0229 | 0.03605 | -0.0828 | -28.3745
-15 | -1.0199 | 0.03153 | -0.0827 | -32.347
-14.5 | -1.0212 | 0.02717 | -0.0816 | -37.5856
-14 | -1.0044 | 0.02443 | -0.0797 | -41.1134
-13.5 | -0.9918 | 0.02174 | -0.0768 | -45.621
-13 | -0.9778 | 0.01948 | -0.0729 | -50.1951
-12.5 | -0.9715 | 0.01736 | -0.0668 | -55.962
-12 | -0.95 | 0.01579 | -0.0614 | -60.1647
-11.5 | -0.9078 | 0.01466 | -0.0588 | -61.9236
-11 | -0.861 | 0.01365 | -0.0566 | -63.0769
-10.5 | -0.8101 | 0.01283 | -0.055 | -63.1411
-10 | -0.7567 | 0.0121 | -0.0538 | -62.5372
-9.5 | -0.7017 | 0.01146 | -0.0528 | -61.2304
-9 | -0.6449 | 0.0109 | -0.0521 | -59.1651
-8.5 | -0.5874 | 0.01039 | -0.0516 | -56.5351
-8 | -0.5297 | 0.00984 | -0.0512 | -53.8313
-7.5 | -0.4707 | 0.00943 | -0.051 | -49.9152
-7 | -0.4108 | 0.00903 | -0.051 | -45.4928
-6.5 | -0.3518 | 0.00856 | -0.051 | -41.0981
-6 | -0.2916 | 0.00819 | -0.0512 | -35.6044
-5.5 | -0.2301 | 0.00796 | -0.0516 | -28.907
-5 | -0.1684 | 0.00777 | -0.0521 | -21.6731
-4.5 | -0.1064 | 0.00759 | -0.0527 | -14.0184
-4 | -0.0445 | 0.00743 | -0.0534 | -5.9892
-3.5 | 0.0175 | 0.00725 | -0.0541 | 2.4138
-3 | 0.0789 | 0.007 | -0.0548 | 11.2714
-2.5 | 0.1401 | 0.00673 | -0.0555 | 20.8172
-1.5 | 0.2593 | 0.00555 | -0.057 | 46.7207
-1 | 0.3214 | 0.00538 | -0.058 | 59.7398
-0.5 | 0.3839 | 0.00529 | -0.0589 | 72.5709
0 | 0.4462 | 0.00529 | -0.0599 | 84.3478
0.5 | 0.5091 | 0.00528 | -0.061 | 96.4205
1 | 0.5717 | 0.00536 | -0.062 | 106.6604
1.5 | 0.6344 | 0.00543 | -0.063 | 116.8324
2 | 0.6969 | 0.0055 | -0.064 | 126.7091
2.5 | 0.7589 | 0.00562 | -0.065 | 135.0356
3.5 | 0.8826 | 0.00586 | -0.0669 | 150.6143
4 | 0.9446 | 0.00595 | -0.0678 | 158.7563
4.5 | 1.0051 | 0.00615 | -0.0685 | 163.4309
5 | 1.066 | 0.00631 | -0.0693 | 168.9382
5.5 | 1.1257 | 0.00653 | -0.0698 | 172.389
6 | 1.1841 | 0.0068 | -0.0702 | 174.1324
6.5 | 1.2411 | 0.00713 | -0.0703 | 174.0673
7 | 1.2962 | 0.00751 | -0.0701 | 172.5965
7.5 | 1.3488 | 0.00795 | -0.0695 | 169.6604
8 | 1.3967 | 0.0085 | -0.0682 | 164.3176
8.5 | 1.4376 | 0.00916 | -0.0657 | 156.9432
9.5 | 1.4696 | 0.01099 | -0.0528 | 133.7216
10.5 | 1.4957 | 0.01521 | -0.044 | 98.3366
11 | 1.4992 | 0.01818 | -0.0395 | 82.4642
11.5 | 1.5081 | 0.02113 | -0.036 | 71.3725
12 | 1.5129 | 0.02455 | -0.0327 | 61.6253
12.5 | 1.5211 | 0.02805 | -0.0302 | 54.2282
13 | 1.5227 | 0.03228 | -0.0278 | 47.1716
13.5 | 1.5275 | 0.03648 | -0.0259 | 41.8723
14 | 1.5238 | 0.04159 | -0.0242 | 36.6386
14.5 | 1.5255 | 0.04643 | -0.0229 | 32.8559
15 | 1.5261 | 0.05156 | -0.022 | 29.5985
15.5 | 1.5213 | 0.05743 | -0.0214 | 26.4896
16 | 1.5046 | 0.06478 | -0.0213 | 23.2263
16.5 | 1.5066 | 0.07055 | -0.0216 | 21.3551
17 | 1.4996 | 0.07749 | -0.0225 | 19.3522
17.5 | 1.4991 | 0.084 | -0.0236 | 17.8464
18 | 1.4931 | 0.09136 | -0.0253 | 16.343
18.5 | 1.4957 | 0.09792 | -0.0272 | 15.2747

## 71. Re 4M Mach 0.50 (1)
BIGFOIL.COM POLAR EXPORT
NACA63-719 a=0.0
NACA63-719 a=0.0 |  |  |  | Cl Max: | 1.731 | at alpha= | 11 | deg
JavaFoil+Calcfoil stall+Eppler ext transition |  |  |  | L/D Max: | 110.226 | at alpha= | 4 | deg
Re: | 4000000 |  |  | Cd Min: | 0.00623 | at alpha= | -2 | deg
Mach: | 0.5 |  |  | Cl=0 at alpha= | -3.5208 | deg
|  |  |  | @ Cl=0.1, Cd= | 0.0079989
|  |  |  | @ Cl=0.4, Cd= | 0.0065008
|  |  |  | @ Cl=0.6, Cd= | 0.0071677
alpha (deg) | Cl | Cd | Cm | Cl/Cd
-20 | -0.957 | 0.16163 | -0.022 | -5.92
-19.5 | -0.927 | 0.15753 | -0.022 | -5.885
-19 | -0.898 | 0.15311 | -0.022 | -5.866
-18.5 | -0.869 | 0.14718 | -0.022 | -5.907
-18 | -0.842 | 0.14539 | -0.022 | -5.793
-17.5 | -0.811 | 0.14084 | -0.022 | -5.76
-17 | -0.782 | 0.13462 | -0.021 | -5.806
-16.5 | -0.753 | 0.12988 | -0.022 | -5.795
-16 | -0.724 | 0.12339 | -0.022 | -5.868
-15.5 | -0.696 | 0.12436 | -0.022 | -5.596
-15 | -0.666 | 0.11631 | -0.022 | -5.729
-14.5 | -0.636 | 0.11257 | -0.021 | -5.651
-14 | -0.607 | 0.10895 | -0.021 | -5.574
-13.5 | -0.579 | 0.10553 | -0.022 | -5.482
-13 | -0.55 | 0.09941 | -0.022 | -5.531
-12.5 | -0.521 | 0.09801 | -0.022 | -5.314
-12 | -0.491 | 0.09181 | -0.022 | -5.35
-11.5 | -0.462 | 0.08244 | -0.022 | -5.609
-11 | -0.434 | 0.07376 | -0.022 | -5.88
-10.5 | -0.404 | 0.0795 | -0.022 | -5.083
-10 | -0.376 | 0.07052 | -0.024 | -5.336
-9.5 | -0.349 | 0.06237 | -0.026 | -5.59
-9 | -0.323 | 0.05335 | -0.03 | -6.053
-8.5 | -0.342 | 0.01512 | -0.047 | -22.642
-8 | -0.483 | 0.01346 | -0.048 | -35.929
-7.5 | -0.482 | 0.01161 | -0.049 | -41.464
-7 | -0.447 | 0.01041 | -0.05 | -42.922
-6.5 | -0.401 | 0.00947 | -0.051 | -42.373
-6 | -0.341 | 0.00894 | -0.052 | -38.179
-5.5 | -0.277 | 0.00857 | -0.053 | -32.324
-5 | -0.209 | 0.00816 | -0.053 | -25.641
-4.5 | -0.14 | 0.00781 | -0.054 | -17.88
-4 | -0.069 | 0.00835 | -0.055 | -8.23
-3.5 | 0.003 | 0.00819 | -0.055 | 0.371
-3 | 0.075 | 0.00804 | -0.056 | 9.351
-2.5 | 0.148 | 0.00792 | -0.057 | 18.7
-2 | 0.221 | 0.00623 | -0.057 | 35.384
-1.5 | 0.293 | 0.00634 | -0.058 | 46.197
-1 | 0.366 | 0.00643 | -0.058 | 56.845
-0.5 | 0.438 | 0.00658 | -0.059 | 66.511
0 | 0.505 | 0.00667 | -0.059 | 75.787
0.5 | 0.575 | 0.00707 | -0.06 | 81.377
1 | 0.639 | 0.00732 | -0.06 | 87.324
1.5 | 0.708 | 0.00757 | -0.061 | 93.443
2 | 0.775 | 0.00786 | -0.061 | 98.659
2.5 | 0.843 | 0.00814 | -0.062 | 103.565
3 | 0.909 | 0.00853 | -0.062 | 106.592
3.5 | 0.975 | 0.00898 | -0.063 | 108.624
4 | 1.04 | 0.00944 | -0.063 | 110.226
4.5 | 1.104 | 0.01005 | -0.064 | 109.859
5 | 1.168 | 0.01076 | -0.064 | 108.549
5.5 | 1.23 | 0.01173 | -0.064 | 104.823
6 | 1.291 | 0.01283 | -0.065 | 100.567
6.5 | 1.351 | 0.01392 | -0.065 | 97.083
7 | 1.41 | 0.01507 | -0.066 | 93.548
7.5 | 1.468 | 0.01636 | -0.066 | 89.699
8 | 1.522 | 0.01789 | -0.066 | 85.111
8.5 | 1.575 | 0.01975 | -0.067 | 79.753
9 | 1.624 | 0.0222 | -0.067 | 73.188
9.5 | 1.668 | 0.02482 | -0.068 | 67.187
10 | 1.699 | 0.02799 | -0.068 | 60.697
10.5 | 1.721 | 0.03116 | -0.068 | 55.244
11 | 1.731 | 0.03426 | -0.069 | 50.513
11.5 | 1.709 | 0.04309 | -0.068 | 39.653
12 | 1.647 | 0.0482 | -0.069 | 34.159
12.5 | 1.466 | 0.05549 | -0.069 | 26.418
13 | 1.052 | 0.06356 | -0.069 | 16.548
13.5 | 0.953 | 0.10391 | -0.033 | 9.175
14 | 1.102 | 0.07789 | -0.069 | 14.145
14.5 | 1.128 | 0.08179 | -0.069 | 13.795
15 | 1.156 | 0.08364 | -0.069 | 13.825
15.5 | 1.182 | 0.08704 | -0.069 | 13.582
16 | 1.203 | 0.09806 | -0.069 | 12.27

## 72. Re 4M Mach 0.50 (2)
BIGFOIL.COM POLAR EXPORT
NACA63-719 a=0.0
NACA63-719 a=0.0 |  |  |  | Cl Max: | 1.4836 | at alpha= | 10 | deg
XFOIL ncrit=9 |  |  |  | L/D Max: | 161.987 | at alpha= | 5 | deg
Re: | 4000000 |  |  | Cd Min: | 0.11061 | at alpha= | -13.5 | deg
Mach: | 0.5 |  |  | Cl=0 at alpha= | -3.6961 | deg
|  |  |  | @ Cl=0.1, Cd= | 0.0075615
|  |  |  | @ Cl=0.4, Cd= | 0.0057566
|  |  |  | @ Cl=0.6, Cd= | 0.0057858
alpha (deg) | Cl | Cd | Cm | Cl/Cd
-13.5 | -0.3634 | 0.11061 | -0.0479 | -3.2854
-13 | -0.3809 | 0.09808 | -0.0563 | -3.8836
-12.5 | -0.4038 | 0.08548 | -0.0651 | -4.7239
-12 | -0.4392 | 0.07146 | -0.0753 | -6.1461
-11 | -0.498 | 0.04634 | -0.0937 | -10.7467
-10.5 | -0.5308 | 0.03733 | -0.0983 | -14.2191
-10 | -0.5653 | 0.02973 | -0.0995 | -19.0145
-9.5 | -0.5996 | 0.02328 | -0.0969 | -25.756
-9 | -0.6283 | 0.01811 | -0.0899 | -34.6935
-8.5 | -0.6299 | 0.01482 | -0.0807 | -42.5034
-8 | -0.5892 | 0.0127 | -0.0749 | -46.3937
-7.5 | -0.5317 | 0.01145 | -0.0709 | -46.4367
-7 | -0.4676 | 0.01051 | -0.068 | -44.491
-6.5 | -0.3996 | 0.00984 | -0.066 | -40.6098
-6 | -0.3298 | 0.00931 | -0.0647 | -35.4243
-5.5 | -0.2612 | 0.00868 | -0.0635 | -30.0922
-5 | -0.1892 | 0.0084 | -0.0631 | -22.5238
-4.5 | -0.1163 | 0.00814 | -0.063 | -14.2875
-4 | -0.044 | 0.00795 | -0.0631 | -5.5346
-3.5 | 0.0284 | 0.00774 | -0.0634 | 3.6693
-3 | 0.1006 | 0.00756 | -0.0639 | 13.3069
-2.5 | 0.1716 | 0.00733 | -0.0644 | 23.4106
-2 | 0.2424 | 0.00698 | -0.065 | 34.7278
-1.5 | 0.3085 | 0.00612 | -0.0655 | 50.4085
-1 | 0.3788 | 0.00578 | -0.0663 | 65.5363
-0.5 | 0.4513 | 0.0057 | -0.0673 | 79.1754
0 | 0.5235 | 0.00575 | -0.0682 | 91.0435
0.5 | 0.5965 | 0.00578 | -0.0693 | 103.2007
1 | 0.6692 | 0.0059 | -0.0702 | 113.4237
1.5 | 0.7416 | 0.00603 | -0.0712 | 122.9851
2 | 0.8139 | 0.00615 | -0.072 | 132.3415
2.5 | 0.8854 | 0.00634 | -0.0727 | 139.653
3 | 0.9574 | 0.0065 | -0.0733 | 147.2923
3.5 | 1.0274 | 0.00674 | -0.0736 | 152.4332
4 | 1.0979 | 0.00694 | -0.0738 | 158.1988
4.5 | 1.1657 | 0.00724 | -0.0734 | 161.0083
5 | 1.2311 | 0.0076 | -0.0726 | 161.9868
6 | 1.3458 | 0.00855 | -0.068 | 157.4035
6.5 | 1.3678 | 0.00953 | -0.0606 | 143.5257
7 | 1.3954 | 0.01098 | -0.055 | 127.0856
7.5 | 1.4188 | 0.01285 | -0.0496 | 110.4125
8 | 1.4359 | 0.01517 | -0.0441 | 94.6539
8.5 | 1.4473 | 0.01789 | -0.0385 | 80.8999
9 | 1.4528 | 0.02085 | -0.0326 | 69.6787
9.5 | 1.4759 | 0.0246 | -0.0315 | 59.9959
10 | 1.4836 | 0.02852 | -0.0277 | 52.0196
10.5 | 1.4824 | 0.03323 | -0.0242 | 44.6103
11 | 1.483 | 0.03808 | -0.0212 | 38.9443
11.5 | 1.4806 | 0.04336 | -0.0186 | 34.1467
12 | 1.4724 | 0.04929 | -0.0165 | 29.8722
12.5 | 1.4632 | 0.05562 | -0.015 | 26.3071
13 | 1.4572 | 0.06204 | -0.0141 | 23.4881
13.5 | 1.4559 | 0.06841 | -0.0137 | 21.282
14 | 1.457 | 0.0749 | -0.0138 | 19.4526
14.5 | 1.4553 | 0.08194 | -0.0145 | 17.7606
15 | 1.4531 | 0.08934 | -0.0158 | 16.2648

## 73. Re 5M Mach 0.00 (1)
BIGFOIL.COM POLAR EXPORT
NACA63-719 a=0.0
NACA63-719 a=0.0 |  |  |  | Cl Max: | 1.845 | at alpha= | 15 | deg
JavaFoil+Calcfoil stall+Eppler ext transition |  |  |  | L/D Max: | 130.247 | at alpha= | 5 | deg
Re: | 5000000 |  |  | Cd Min: | 0.00565 | at alpha= | -2 | deg
Mach: | 0 |  |  | Cl=0 at alpha= | -3.5238 | deg
|  |  |  | @ Cl=0.1, Cd= | 0.0063633
|  |  |  | @ Cl=0.4, Cd= | 0.00587
|  |  |  | @ Cl=0.6, Cd= | 0.0062055
alpha (deg) | Cl | Cd | Cm | Cl/Cd
-19 | -0.746 | 0.13612 | -0.02 | -5.478
-18.5 | -0.76 | 0.12863 | -0.021 | -5.905
-18 | -0.772 | 0.1219 | -0.021 | -6.333
-17.5 | -0.783 | 0.11515 | -0.022 | -6.8
-17 | -0.793 | 0.10757 | -0.022 | -7.374
-16.5 | -0.804 | 0.09797 | -0.024 | -8.206
-16 | -0.812 | 0.08965 | -0.025 | -9.057
-15.5 | -0.821 | 0.07911 | -0.026 | -10.379
-15 | -0.868 | 0.04551 | -0.031 | -19.062
-14.5 | -0.869 | 0.04019 | -0.032 | -21.624
-14 | -0.891 | 0.02606 | -0.034 | -34.194
-13.5 | -0.89 | 0.0215 | -0.035 | -41.386
-13 | -0.88 | 0.01877 | -0.036 | -46.909
-12.5 | -0.866 | 0.01657 | -0.037 | -52.27
-12 | -0.848 | 0.01471 | -0.038 | -57.662
-11.5 | -0.824 | 0.01344 | -0.038 | -61.271
-11 | -0.795 | 0.01211 | -0.039 | -65.67
-10.5 | -0.761 | 0.01112 | -0.04 | -68.453
-10 | -0.724 | 0.01142 | -0.041 | -63.36
-9.5 | -0.684 | 0.00961 | -0.042 | -71.221
-9 | -0.636 | 0.00917 | -0.042 | -69.36
-8.5 | -0.585 | 0.00882 | -0.043 | -66.34
-8 | -0.533 | 0.00862 | -0.043 | -61.771
-7.5 | -0.478 | 0.00833 | -0.044 | -57.338
-7 | -0.421 | 0.00805 | -0.044 | -52.312
-6.5 | -0.363 | 0.00783 | -0.045 | -46.433
-6 | -0.304 | 0.00761 | -0.045 | -40
-5.5 | -0.244 | 0.00738 | -0.046 | -33.086
-5 | -0.183 | 0.00719 | -0.046 | -25.489
-4.5 | -0.122 | 0.00671 | -0.047 | -18.166
-4 | -0.06 | 0.00741 | -0.047 | -8.066
-3.5 | 0.003 | 0.00733 | -0.048 | 0.36
-3 | 0.065 | 0.00723 | -0.048 | 9.016
-2.5 | 0.128 | 0.00567 | -0.049 | 22.609
-2 | 0.191 | 0.00565 | -0.05 | 33.826
-1.5 | 0.254 | 0.00573 | -0.05 | 44.317
-1 | 0.317 | 0.00577 | -0.051 | 54.825
-0.5 | 0.379 | 0.00585 | -0.051 | 64.841
0 | 0.442 | 0.00591 | -0.052 | 74.806
0.5 | 0.505 | 0.00599 | -0.052 | 84.275
1 | 0.564 | 0.00613 | -0.053 | 92.018
1.5 | 0.626 | 0.00626 | -0.054 | 100.001
2 | 0.688 | 0.00634 | -0.054 | 108.492
2.5 | 0.75 | 0.0065 | -0.055 | 115.343
3 | 0.811 | 0.00674 | -0.055 | 120.452
3.5 | 0.868 | 0.00666 | -0.056 | 130.214
4 | 0.924 | 0.00725 | -0.056 | 127.469
4.5 | 0.981 | 0.0076 | -0.056 | 129.188
5 | 1.038 | 0.00797 | -0.057 | 130.247
5.5 | 1.094 | 0.00844 | -0.057 | 129.585
6 | 1.149 | 0.00906 | -0.057 | 126.885
6.5 | 1.205 | 0.00961 | -0.058 | 125.365
7 | 1.259 | 0.01021 | -0.058 | 123.272
7.5 | 1.313 | 0.01087 | -0.059 | 120.752
8 | 1.366 | 0.0116 | -0.059 | 117.771
8.5 | 1.418 | 0.01243 | -0.059 | 114.069
9 | 1.469 | 0.01345 | -0.06 | 109.169
9.5 | 1.517 | 0.01469 | -0.06 | 103.256
10 | 1.563 | 0.01596 | -0.06 | 97.937
10.5 | 1.607 | 0.01732 | -0.061 | 92.792
11 | 1.649 | 0.01889 | -0.061 | 87.28
11.5 | 1.688 | 0.02033 | -0.062 | 83.045
12 | 1.725 | 0.02179 | -0.062 | 79.167
12.5 | 1.759 | 0.02325 | -0.062 | 75.656
13 | 1.783 | 0.02736 | -0.062 | 65.175
13.5 | 1.809 | 0.02925 | -0.063 | 61.841
14 | 1.827 | 0.03125 | -0.063 | 58.47
14.5 | 1.839 | 0.03302 | -0.064 | 55.684
15 | 1.845 | 0.03513 | -0.064 | 52.514
15.5 | 1.845 | 0.0374 | -0.064 | 49.336
16 | 1.84 | 0.03955 | -0.065 | 46.53
16.5 | 1.83 | 0.04207 | -0.065 | 43.507
17 | 1.815 | 0.0448 | -0.065 | 40.517
17.5 | 1.795 | 0.04772 | -0.066 | 37.613
18 | 1.77 | 0.05086 | -0.066 | 34.802
18.5 | 1.741 | 0.05406 | -0.066 | 32.209
19 | 1.708 | 0.05772 | -0.066 | 29.595
19.5 | 1.672 | 0.06172 | -0.067 | 27.087
20 | 1.632 | 0.06632 | -0.067 | 24.607

## 74. Re 5M Mach 0.00 (2)
BIGFOIL.COM POLAR EXPORT
NACA63-719 a=0.0
NACA63-719 a=0.0 |  |  |  | Cl Max: | 1.5688 | at alpha= | 20 | deg
XFOIL ncrit=9 |  |  |  | L/D Max: | 180.812 | at alpha= | 6 | deg
Re: | 5000000 |  |  | Cd Min: | 0.09492 | at alpha= | 20 | deg
Mach: | 0 |  |  | Cl=0 at alpha= | -3.6216 | deg
|  |  |  | @ Cl=0.1, Cd= | 0.0065287
|  |  |  | @ Cl=0.4, Cd= | 0.0050118
|  |  |  | @ Cl=0.6, Cd= | 0.0050574
alpha (deg) | Cl | Cd | Cm | Cl/Cd
-20 | -1.2917 | 0.04822 | -0.0704 | -26.7876
-19.5 | -1.2953 | 0.04242 | -0.0724 | -30.5351
-19 | -1.3013 | 0.03697 | -0.0735 | -35.1988
-18.5 | -1.2909 | 0.03339 | -0.0736 | -38.6613
-18 | -1.285 | 0.02968 | -0.0731 | -43.2951
-17.5 | -1.2702 | 0.02691 | -0.0722 | -47.2018
-17 | -1.2533 | 0.02449 | -0.0709 | -51.176
-16.5 | -1.2355 | 0.0223 | -0.069 | -55.4036
-16 | -1.2149 | 0.02049 | -0.0668 | -59.2923
-15.5 | -1.1931 | 0.01892 | -0.0641 | -63.0603
-14.5 | -1.1484 | 0.01659 | -0.0566 | -69.2224
-14 | -1.1177 | 0.01585 | -0.0531 | -70.5174
-13.5 | -1.0772 | 0.01504 | -0.0513 | -71.6223
-13 | -1.0331 | 0.01433 | -0.0499 | -72.0935
-12.5 | -0.9864 | 0.01366 | -0.0488 | -72.2108
-12 | -0.9399 | 0.01287 | -0.0477 | -73.0303
-11.5 | -0.8909 | 0.01215 | -0.0469 | -73.3251
-11 | -0.8402 | 0.01154 | -0.0463 | -72.8076
-10.5 | -0.7874 | 0.01102 | -0.0461 | -71.4519
-10 | -0.7334 | 0.01059 | -0.0459 | -69.254
-9.5 | -0.6786 | 0.01016 | -0.0459 | -66.7913
-9 | -0.623 | 0.0098 | -0.0461 | -63.5714
-8.5 | -0.5671 | 0.00942 | -0.0462 | -60.2017
-8 | -0.511 | 0.00903 | -0.0464 | -56.5891
-7.5 | -0.454 | 0.0087 | -0.0467 | -52.1839
-7 | -0.3967 | 0.00836 | -0.0471 | -47.4522
-6.5 | -0.3405 | 0.0079 | -0.0474 | -43.1013
-6 | -0.2818 | 0.00767 | -0.048 | -36.7405
-5.5 | -0.223 | 0.00749 | -0.0486 | -29.773
-5 | -0.1638 | 0.00732 | -0.0493 | -22.377
-4.5 | -0.1044 | 0.00717 | -0.0501 | -14.5607
-4 | -0.0451 | 0.00703 | -0.0508 | -6.4154
-3.5 | 0.0145 | 0.00686 | -0.0516 | 2.1137
-3 | 0.0735 | 0.00665 | -0.0524 | 11.0526
-2.5 | 0.1325 | 0.00638 | -0.0532 | 20.768
-1.5 | 0.2482 | 0.00542 | -0.0549 | 45.7934
-1 | 0.3075 | 0.00515 | -0.0558 | 59.7087
-0.5 | 0.3674 | 0.00505 | -0.0568 | 72.7525
0 | 0.4271 | 0.00498 | -0.0578 | 85.7631
0.5 | 0.4874 | 0.00497 | -0.0588 | 98.0684
1 | 0.5473 | 0.00504 | -0.0598 | 108.5913
1.5 | 0.6077 | 0.00506 | -0.0609 | 120.0988
2 | 0.6675 | 0.00516 | -0.0619 | 129.3605
2.5 | 0.7273 | 0.00523 | -0.063 | 139.0631
3 | 0.7869 | 0.00531 | -0.064 | 148.1921
3.5 | 0.846 | 0.00543 | -0.065 | 155.8011
4 | 0.9051 | 0.00554 | -0.066 | 163.3755
4.5 | 0.9636 | 0.00569 | -0.0669 | 169.3497
5 | 1.0211 | 0.00588 | -0.0677 | 173.6565
5.5 | 1.0788 | 0.00605 | -0.0685 | 178.314
6 | 1.1355 | 0.00628 | -0.0693 | 180.8121
6.5 | 1.1905 | 0.00659 | -0.0697 | 180.6525
7 | 1.2444 | 0.00693 | -0.0701 | 179.5671
7.5 | 1.2961 | 0.00735 | -0.0701 | 176.3401
8 | 1.3464 | 0.00779 | -0.0699 | 172.837
8.5 | 1.3944 | 0.00827 | -0.0693 | 168.6094
9.5 | 1.4628 | 0.00987 | -0.0638 | 148.2067
10 | 1.4617 | 0.01083 | -0.0548 | 134.9677
10.5 | 1.4805 | 0.01226 | -0.051 | 120.7586
11 | 1.4947 | 0.01407 | -0.0469 | 106.2331
11.5 | 1.5078 | 0.0162 | -0.0432 | 93.0741
12 | 1.5225 | 0.01846 | -0.0402 | 82.4756
12.5 | 1.5311 | 0.02126 | -0.0371 | 72.0179
13 | 1.538 | 0.0244 | -0.0343 | 63.0328
13.5 | 1.5441 | 0.02788 | -0.032 | 55.3838
14 | 1.5519 | 0.03149 | -0.0303 | 49.2823
14.5 | 1.5593 | 0.03528 | -0.0288 | 44.1978
15 | 1.5604 | 0.03978 | -0.0274 | 39.2257
15.5 | 1.5626 | 0.04435 | -0.0263 | 35.2334
16 | 1.551 | 0.05036 | -0.0252 | 30.7983
16.5 | 1.5549 | 0.05513 | -0.0248 | 28.2042
17 | 1.553 | 0.06067 | -0.0247 | 25.5975
17.5 | 1.5589 | 0.06558 | -0.0249 | 23.771
18 | 1.558 | 0.07145 | -0.0255 | 21.8055
18.5 | 1.5618 | 0.07694 | -0.0265 | 20.2989
19 | 1.5656 | 0.08262 | -0.0277 | 18.9494
19.5 | 1.5659 | 0.08886 | -0.0292 | 17.6221
20 | 1.5688 | 0.09492 | -0.031 | 16.5276

## 75. Re 5M Mach 0.10 (1)
BIGFOIL.COM POLAR EXPORT
NACA63-719 a=0.0
NACA63-719 a=0.0 |  |  |  | Cl Max: | 1.841 | at alpha= | 15 | deg
JavaFoil+Calcfoil stall+Eppler ext transition |  |  |  | L/D Max: | 135.783 | at alpha= | 3.5 | deg
Re: | 5000000 |  |  | Cd Min: | 0.00566 | at alpha= | -2 | deg
Mach: | 0.1 |  |  | Cl=0 at alpha= | -3.5238 | deg
|  |  |  | @ Cl=0.1, Cd= | 0.0063981
|  |  |  | @ Cl=0.4, Cd= | 0.0058541
|  |  |  | @ Cl=0.6, Cd= | 0.0061892
alpha (deg) | Cl | Cd | Cm | Cl/Cd
-18.5 | -0.717 | 0.13219 | -0.02 | -5.427
-18 | -0.733 | 0.12463 | -0.021 | -5.884
-17.5 | -0.748 | 0.11791 | -0.021 | -6.342
-17 | -0.76 | 0.1113 | -0.022 | -6.83
-16.5 | -0.772 | 0.10323 | -0.023 | -7.481
-16 | -0.78 | 0.09767 | -0.023 | -7.986
-15.5 | -0.789 | 0.08914 | -0.024 | -8.848
-15 | -0.824 | 0.0602 | -0.029 | -13.694
-14.5 | -0.833 | 0.05124 | -0.03 | -16.257
-14 | -0.858 | 0.0341 | -0.033 | -25.149
-13.5 | -0.873 | 0.02346 | -0.035 | -37.219
-13 | -0.864 | 0.02123 | -0.036 | -40.687
-12.5 | -0.857 | 0.0173 | -0.037 | -49.552
-12 | -0.842 | 0.0152 | -0.038 | -55.352
-11.5 | -0.819 | 0.01382 | -0.038 | -59.299
-11 | -0.793 | 0.01235 | -0.039 | -64.179
-10.5 | -0.759 | 0.01075 | -0.04 | -70.647
-10 | -0.722 | 0.01113 | -0.041 | -64.906
-9.5 | -0.685 | 0.00967 | -0.042 | -70.842
-9 | -0.637 | 0.00927 | -0.042 | -68.739
-8.5 | -0.587 | 0.00888 | -0.043 | -66.099
-8 | -0.534 | 0.00866 | -0.043 | -61.692
-7.5 | -0.48 | 0.00837 | -0.044 | -57.314
-7 | -0.423 | 0.00811 | -0.044 | -52.149
-6.5 | -0.365 | 0.00785 | -0.045 | -46.486
-6 | -0.306 | 0.00764 | -0.045 | -40.034
-5.5 | -0.245 | 0.0074 | -0.046 | -33.146
-5 | -0.184 | 0.00719 | -0.046 | -25.612
-4.5 | -0.122 | 0.00672 | -0.047 | -18.207
-4 | -0.06 | 0.00743 | -0.048 | -8.088
-3.5 | 0.003 | 0.00735 | -0.048 | 0.361
-3 | 0.066 | 0.00724 | -0.049 | 9.05
-2.5 | 0.129 | 0.00568 | -0.049 | 22.713
-2 | 0.192 | 0.00566 | -0.05 | 33.953
-1.5 | 0.255 | 0.00574 | -0.05 | 44.476
-1 | 0.318 | 0.00578 | -0.051 | 55.038
-0.5 | 0.381 | 0.00583 | -0.051 | 65.434
0 | 0.444 | 0.00591 | -0.052 | 75.146
0.5 | 0.507 | 0.00603 | -0.053 | 84.037
1 | 0.567 | 0.00612 | -0.053 | 92.692
1.5 | 0.629 | 0.00625 | -0.054 | 100.729
2 | 0.692 | 0.00639 | -0.054 | 108.282
2.5 | 0.754 | 0.00657 | -0.055 | 114.78
3 | 0.815 | 0.00677 | -0.056 | 120.495
3.5 | 0.871 | 0.00641 | -0.056 | 135.783
4 | 0.928 | 0.0073 | -0.056 | 127.078
4.5 | 0.985 | 0.00766 | -0.056 | 128.647
5 | 1.042 | 0.00805 | -0.057 | 129.559
5.5 | 1.099 | 0.00853 | -0.057 | 128.792
6 | 1.154 | 0.00915 | -0.058 | 126.133
6.5 | 1.21 | 0.00971 | -0.058 | 124.541
7 | 1.264 | 0.01034 | -0.058 | 122.261
7.5 | 1.318 | 0.01101 | -0.059 | 119.693
8 | 1.371 | 0.01175 | -0.059 | 116.723
8.5 | 1.423 | 0.0126 | -0.06 | 112.993
9 | 1.474 | 0.01364 | -0.06 | 108.091
9.5 | 1.523 | 0.01491 | -0.06 | 102.155
10 | 1.568 | 0.01623 | -0.061 | 96.662
10.5 | 1.612 | 0.01761 | -0.061 | 91.532
11 | 1.654 | 0.01924 | -0.061 | 85.964
11.5 | 1.693 | 0.02068 | -0.062 | 81.896
12 | 1.729 | 0.02216 | -0.062 | 78.037
12.5 | 1.763 | 0.02366 | -0.063 | 74.504
13 | 1.787 | 0.02792 | -0.063 | 63.983
13.5 | 1.811 | 0.02985 | -0.063 | 60.65
14 | 1.828 | 0.03189 | -0.063 | 57.317
14.5 | 1.837 | 0.03388 | -0.064 | 54.216
15 | 1.841 | 0.03583 | -0.064 | 51.369
15.5 | 1.838 | 0.03818 | -0.065 | 48.14
16 | 1.83 | 0.04043 | -0.065 | 45.276
16.5 | 1.816 | 0.04338 | -0.065 | 41.871
17 | 1.797 | 0.04605 | -0.065 | 39.024
17.5 | 1.773 | 0.04906 | -0.066 | 36.131
18 | 1.743 | 0.05245 | -0.066 | 33.23
18.5 | 1.709 | 0.05581 | -0.066 | 30.623
19 | 1.671 | 0.05976 | -0.067 | 27.959
19.5 | 1.629 | 0.06358 | -0.067 | 25.619
20 | 1.583 | 0.06875 | -0.067 | 23.026

## 76. Re 5M Mach 0.10 (2)
BIGFOIL.COM POLAR EXPORT
NACA63-719 a=0.0
NACA63-719 a=0.0 |  |  |  | Cl Max: | 1.5633 | at alpha= | 20 | deg
XFOIL ncrit=9 |  |  |  | L/D Max: | 180.918 | at alpha= | 6 | deg
Re: | 5000000 |  |  | Cd Min: | 0.09786 | at alpha= | 20 | deg
Mach: | 0.1 |  |  | Cl=0 at alpha= | -3.6233 | deg
|  |  |  | @ Cl=0.1, Cd= | 0.0065589
|  |  |  | @ Cl=0.4, Cd= | 0.0050251
|  |  |  | @ Cl=0.6, Cd= | 0.0050741
alpha (deg) | Cl | Cd | Cm | Cl/Cd
-20 | -1.2391 | 0.05657 | -0.0685 | -21.9038
-19.5 | -1.2528 | 0.04888 | -0.0721 | -25.6301
-19 | -1.2697 | 0.04164 | -0.0747 | -30.4923
-18.5 | -1.2632 | 0.0373 | -0.0755 | -33.866
-18 | -1.2636 | 0.03272 | -0.0756 | -38.6186
-17.5 | -1.2521 | 0.02943 | -0.0751 | -42.545
-17 | -1.2381 | 0.02657 | -0.074 | -46.5977
-16.5 | -1.2233 | 0.02396 | -0.0724 | -51.0559
-16 | -1.2051 | 0.02181 | -0.0703 | -55.2545
-15.5 | -1.1849 | 0.01997 | -0.0677 | -59.334
-15 | -1.1616 | 0.01851 | -0.0648 | -62.7553
-14.5 | -1.1401 | 0.01721 | -0.061 | -66.2464
-14 | -1.1173 | 0.01633 | -0.0563 | -68.4201
-13.5 | -1.08 | 0.01546 | -0.0537 | -69.8577
-13 | -1.0373 | 0.01468 | -0.052 | -70.6608
-12.5 | -0.9913 | 0.01395 | -0.0506 | -71.0609
-12 | -0.9428 | 0.01331 | -0.0496 | -70.834
-11.5 | -0.8952 | 0.01246 | -0.0485 | -71.8459
-11 | -0.8453 | 0.01174 | -0.0476 | -72.0017
-10.5 | -0.7926 | 0.01117 | -0.0472 | -70.9579
-10 | -0.7384 | 0.0107 | -0.0469 | -69.0093
-9.5 | -0.6833 | 0.01026 | -0.0468 | -66.5984
-9 | -0.6273 | 0.00988 | -0.0468 | -63.4919
-8.5 | -0.5708 | 0.00951 | -0.0469 | -60.021
-8 | -0.5143 | 0.0091 | -0.047 | -56.5165
-7.5 | -0.457 | 0.00875 | -0.0473 | -52.2286
-7 | -0.3992 | 0.00842 | -0.0476 | -47.4109
-6.5 | -0.3427 | 0.00794 | -0.0479 | -43.1612
-6 | -0.2836 | 0.0077 | -0.0484 | -36.8312
-5.5 | -0.2244 | 0.00752 | -0.0491 | -29.8404
-5 | -0.1647 | 0.00734 | -0.0497 | -22.4387
-4.5 | -0.1049 | 0.00719 | -0.0505 | -14.5897
-4 | -0.0452 | 0.00704 | -0.0512 | -6.4205
-3.5 | 0.0148 | 0.00688 | -0.052 | 2.1512
-3 | 0.0743 | 0.00668 | -0.0528 | 11.1228
-2.5 | 0.1337 | 0.0064 | -0.0536 | 20.8906
-2 | 0.1927 | 0.00604 | -0.0544 | 31.904
-1.5 | 0.2501 | 0.00544 | -0.0552 | 45.9743
-1 | 0.3098 | 0.00516 | -0.0562 | 60.0388
-0.5 | 0.37 | 0.00506 | -0.0571 | 73.1225
0 | 0.4302 | 0.00499 | -0.0581 | 86.2124
0.5 | 0.4909 | 0.00498 | -0.0592 | 98.5743
1 | 0.5512 | 0.00505 | -0.0602 | 109.1485
1.5 | 0.612 | 0.00508 | -0.0613 | 120.4724
2 | 0.6721 | 0.00518 | -0.0623 | 129.749
2.5 | 0.7325 | 0.00525 | -0.0633 | 139.5238
3 | 0.7923 | 0.00534 | -0.0643 | 148.3708
3.5 | 0.852 | 0.00545 | -0.0653 | 156.3303
4 | 0.9114 | 0.00558 | -0.0663 | 163.3333
4.5 | 0.9704 | 0.00571 | -0.0672 | 169.9475
5 | 1.0283 | 0.00592 | -0.068 | 173.6993
5.5 | 1.0863 | 0.00609 | -0.0688 | 178.3744
6 | 1.1434 | 0.00632 | -0.0695 | 180.9177
6.5 | 1.1987 | 0.00664 | -0.0699 | 180.5271
7 | 1.2526 | 0.007 | -0.0702 | 178.9429
7.5 | 1.3046 | 0.00742 | -0.0701 | 175.8221
8 | 1.3551 | 0.00786 | -0.0698 | 172.4046
8.5 | 1.4026 | 0.00837 | -0.069 | 167.5747
9 | 1.4432 | 0.00905 | -0.0672 | 159.4696
9.5 | 1.4642 | 0.00997 | -0.062 | 146.8606
10 | 1.4618 | 0.01102 | -0.053 | 132.6497
10.5 | 1.4829 | 0.01263 | -0.0498 | 117.4109
11 | 1.4962 | 0.01458 | -0.0457 | 102.62
11.5 | 1.509 | 0.01682 | -0.042 | 89.7146
12 | 1.523 | 0.01919 | -0.039 | 79.3643
12.5 | 1.531 | 0.02215 | -0.036 | 69.1196
13 | 1.5367 | 0.02546 | -0.0332 | 60.3574
13.5 | 1.5425 | 0.02909 | -0.031 | 53.0251
14 | 1.55 | 0.03282 | -0.0293 | 47.2273
14.5 | 1.5551 | 0.03692 | -0.0279 | 42.1208
15 | 1.5569 | 0.04143 | -0.0265 | 37.579
15.5 | 1.559 | 0.04606 | -0.0255 | 33.8472
16 | 1.544 | 0.05255 | -0.0244 | 29.3815
16.5 | 1.5468 | 0.05755 | -0.0241 | 26.8775
17 | 1.5445 | 0.06325 | -0.0241 | 24.419
17.5 | 1.5505 | 0.06831 | -0.0245 | 22.698
18 | 1.5485 | 0.07441 | -0.0252 | 20.8104
18.5 | 1.5522 | 0.08008 | -0.0263 | 19.3831
19 | 1.5566 | 0.0858 | -0.0276 | 18.1422
19.5 | 1.557 | 0.09217 | -0.0293 | 16.8927
20 | 1.5633 | 0.09786 | -0.0311 | 15.9749

## 77. Re 5M Mach 0.25 (1)
BIGFOIL.COM POLAR EXPORT
NACA63-719 a=0.0
NACA63-719 a=0.0 |  |  |  | Cl Max: | 1.819 | at alpha= | 14 | deg
JavaFoil+Calcfoil stall+Eppler ext transition |  |  |  | L/D Max: | 126.251 | at alpha= | 5 | deg
Re: | 5000000 |  |  | Cd Min: | 0.00572 | at alpha= | -2 | deg
Mach: | 0.25 |  |  | Cl=0 at alpha= | -3.5231 | deg
|  |  |  | @ Cl=0.1, Cd= | 0.0065423
|  |  |  | @ Cl=0.4, Cd= | 0.00594
|  |  |  | @ Cl=0.6, Cd= | 0.0062919
alpha (deg) | Cl | Cd | Cm | Cl/Cd
-16.5 | -0.523 | 0.11802 | -0.021 | -4.429
-16 | -0.562 | 0.11194 | -0.021 | -5.016
-15.5 | -0.597 | 0.1048 | -0.022 | -5.692
-15 | -0.628 | 0.09687 | -0.023 | -6.479
-14.5 | -0.653 | 0.09022 | -0.024 | -7.236
-14 | -0.675 | 0.0816 | -0.025 | -8.272
-13.5 | -0.693 | 0.07242 | -0.027 | -9.575
-13 | -0.746 | 0.04077 | -0.033 | -18.286
-12.5 | -0.776 | 0.02606 | -0.036 | -29.766
-12 | -0.777 | 0.02213 | -0.037 | -35.127
-11.5 | -0.782 | 0.0163 | -0.039 | -48.003
-11 | -0.764 | 0.01481 | -0.04 | -51.596
-10.5 | -0.742 | 0.01299 | -0.041 | -57.119
-10 | -0.714 | 0.01091 | -0.042 | -65.412
-9.5 | -0.678 | 0.0106 | -0.042 | -64.018
-9 | -0.642 | 0.00974 | -0.043 | -65.974
-8.5 | -0.594 | 0.00926 | -0.044 | -64.194
-8 | -0.543 | 0.00897 | -0.044 | -60.48
-7.5 | -0.489 | 0.00866 | -0.045 | -56.416
-7 | -0.432 | 0.00832 | -0.046 | -51.905
-6.5 | -0.373 | 0.00802 | -0.046 | -46.575
-6 | -0.313 | 0.00778 | -0.047 | -40.274
-5.5 | -0.252 | 0.00757 | -0.047 | -33.222
-5 | -0.189 | 0.0073 | -0.048 | -25.883
-4.5 | -0.126 | 0.00679 | -0.048 | -18.497
-4 | -0.062 | 0.00752 | -0.049 | -8.206
-3.5 | 0.003 | 0.00743 | -0.049 | 0.367
-3 | 0.067 | 0.00738 | -0.05 | 9.127
-2.5 | 0.132 | 0.00573 | -0.051 | 23.129
-2 | 0.197 | 0.00572 | -0.051 | 34.473
-1.5 | 0.262 | 0.00581 | -0.052 | 45.144
-1 | 0.327 | 0.00588 | -0.052 | 55.562
-0.5 | 0.392 | 0.00593 | -0.053 | 66.074
0 | 0.456 | 0.00601 | -0.053 | 75.923
0.5 | 0.521 | 0.00613 | -0.054 | 85.082
1 | 0.583 | 0.00626 | -0.055 | 93.023
1.5 | 0.647 | 0.00638 | -0.055 | 101.3
2 | 0.71 | 0.00656 | -0.056 | 108.243
2.5 | 0.774 | 0.00672 | -0.056 | 115.126
3 | 0.83 | 0.00707 | -0.057 | 117.364
3.5 | 0.89 | 0.00732 | -0.057 | 121.577
4 | 0.949 | 0.00761 | -0.057 | 124.762
4.5 | 1.008 | 0.00801 | -0.058 | 125.814
5 | 1.066 | 0.00844 | -0.058 | 126.251
5.5 | 1.124 | 0.00903 | -0.059 | 124.356
6 | 1.18 | 0.00971 | -0.059 | 121.479
6.5 | 1.237 | 0.01034 | -0.059 | 119.612
7 | 1.292 | 0.01104 | -0.06 | 117.052
7.5 | 1.347 | 0.01181 | -0.06 | 114.12
8 | 1.401 | 0.01266 | -0.061 | 110.706
8.5 | 1.454 | 0.01357 | -0.061 | 107.18
9 | 1.505 | 0.01489 | -0.061 | 101.102
9.5 | 1.554 | 0.01628 | -0.062 | 95.468
10 | 1.599 | 0.01774 | -0.062 | 90.171
10.5 | 1.641 | 0.01943 | -0.062 | 84.499
11 | 1.682 | 0.02113 | -0.063 | 79.584
11.5 | 1.719 | 0.02276 | -0.063 | 75.529
12 | 1.752 | 0.02442 | -0.064 | 71.735
12.5 | 1.775 | 0.02907 | -0.064 | 61.067
13 | 1.797 | 0.03101 | -0.064 | 57.949
13.5 | 1.813 | 0.03342 | -0.064 | 54.258
14 | 1.819 | 0.03569 | -0.065 | 50.965
14.5 | 1.813 | 0.03817 | -0.065 | 47.51
15 | 1.799 | 0.04055 | -0.066 | 44.351
15.5 | 1.774 | 0.04362 | -0.066 | 40.667
16 | 1.74 | 0.04703 | -0.066 | 36.996
16.5 | 1.697 | 0.05042 | -0.066 | 33.65
17 | 1.644 | 0.05419 | -0.067 | 30.335
17.5 | 1.582 | 0.05837 | -0.067 | 27.1
18 | 1.511 | 0.06318 | -0.067 | 23.921
18.5 | 1.433 | 0.06855 | -0.067 | 20.903
19 | 1.347 | 0.07479 | -0.067 | 18.013

## 78. Re 5M Mach 0.25 (2)
BIGFOIL.COM POLAR EXPORT
NACA63-719 a=0.0
NACA63-719 a=0.0 |  |  |  | Cl Max: | 1.5357 | at alpha= | 14.5 | deg
XFOIL ncrit=9 |  |  |  | L/D Max: | 179.531 | at alpha= | 6 | deg
Re: | 5000000 |  |  | Cd Min: | 0.17411 | at alpha= | -20 | deg
Mach: | 0.25 |  |  | Cl=0 at alpha= | -3.6351 | deg
|  |  |  | @ Cl=0.1, Cd= | 0.0067
|  |  |  | @ Cl=0.4, Cd= | 0.0051281
|  |  |  | @ Cl=0.6, Cd= | 0.0051545
alpha (deg) | Cl | Cd | Cm | Cl/Cd
-20 | -0.6406 | 0.17411 | 0.0034 | -3.6793
-19.5 | -0.6477 | 0.16223 | -0.0042 | -3.9925
-19 | -0.6702 | 0.14739 | -0.0137 | -4.5471
-18.5 | -0.7116 | 0.12947 | -0.0254 | -5.4963
-18 | -0.9619 | 0.07694 | -0.0619 | -12.5019
-17.5 | -1.011 | 0.06185 | -0.0722 | -16.346
-17 | -1.041 | 0.05128 | -0.0785 | -20.3003
-16.5 | -1.0658 | 0.04266 | -0.0823 | -24.9836
-16 | -1.0805 | 0.03607 | -0.0839 | -29.9556
-15.5 | -1.0877 | 0.03079 | -0.0839 | -35.3264
-15 | -1.0806 | 0.02705 | -0.0826 | -39.9482
-14.5 | -1.0753 | 0.0236 | -0.0803 | -45.5636
-14 | -1.0571 | 0.02126 | -0.0775 | -49.7225
-13.5 | -1.0404 | 0.01915 | -0.0737 | -54.329
-13 | -1.0234 | 0.01742 | -0.0688 | -58.7486
-12.5 | -1.002 | 0.01624 | -0.0632 | -61.6995
-12 | -0.9618 | 0.01512 | -0.0602 | -63.6111
-11.5 | -0.9153 | 0.0142 | -0.0579 | -64.4577
-11 | -0.8665 | 0.01328 | -0.056 | -65.2485
-10.5 | -0.8176 | 0.01224 | -0.0541 | -66.7974
-10 | -0.7642 | 0.01147 | -0.0529 | -66.626
-9.5 | -0.7081 | 0.01087 | -0.052 | -65.1426
-9 | -0.6506 | 0.01035 | -0.0514 | -62.8599
-8.5 | -0.592 | 0.00989 | -0.051 | -59.8584
-7.5 | -0.4734 | 0.00905 | -0.0507 | -52.3094
-7 | -0.4134 | 0.00869 | -0.0507 | -47.5719
-6.5 | -0.3529 | 0.00833 | -0.0508 | -42.3649
-6 | -0.2936 | 0.00785 | -0.0509 | -37.4013
-5.5 | -0.2318 | 0.00764 | -0.0514 | -30.3403
-5 | -0.1696 | 0.00746 | -0.052 | -22.7346
-4.5 | -0.1077 | 0.0073 | -0.0526 | -14.7534
-4 | -0.0454 | 0.00712 | -0.0532 | -6.3764
-3.5 | 0.0168 | 0.00698 | -0.054 | 2.4069
-3 | 0.0788 | 0.0068 | -0.0547 | 11.5882
-2.5 | 0.1403 | 0.00651 | -0.0555 | 21.5515
-2 | 0.2015 | 0.00622 | -0.0563 | 32.3955
-1.5 | 0.2611 | 0.00555 | -0.0571 | 47.045
-1 | 0.3225 | 0.00523 | -0.058 | 61.6635
-0.5 | 0.3847 | 0.00515 | -0.059 | 74.699
0 | 0.4475 | 0.00506 | -0.0601 | 88.4387
0.5 | 0.51 | 0.00508 | -0.0611 | 100.3937
1 | 0.5729 | 0.00512 | -0.0622 | 111.8945
1.5 | 0.6358 | 0.0052 | -0.0632 | 122.2692
2 | 0.6982 | 0.0053 | -0.0642 | 131.7358
2.5 | 0.7609 | 0.00536 | -0.0653 | 141.959
3 | 0.8228 | 0.00551 | -0.0662 | 149.3285
3.5 | 0.8852 | 0.00559 | -0.0672 | 158.3542
4 | 0.9464 | 0.00576 | -0.0681 | 164.3056
4.5 | 1.008 | 0.00589 | -0.069 | 171.1375
5 | 1.0685 | 0.00609 | -0.0697 | 175.4516
5.5 | 1.128 | 0.00634 | -0.0702 | 177.918
6 | 1.1867 | 0.00661 | -0.0706 | 179.531
6.5 | 1.2435 | 0.00696 | -0.0707 | 178.6638
7 | 1.2987 | 0.00735 | -0.0706 | 176.6939
7.5 | 1.3515 | 0.0078 | -0.07 | 173.2692
8 | 1.3994 | 0.00837 | -0.0687 | 167.1924
8.5 | 1.4413 | 0.00903 | -0.0664 | 159.6124
9 | 1.4676 | 0.00971 | -0.0612 | 151.1432
9.5 | 1.4771 | 0.01088 | -0.0541 | 135.7629
10 | 1.4853 | 0.01275 | -0.0486 | 116.4941
10.5 | 1.4961 | 0.01503 | -0.044 | 99.5409
11 | 1.5021 | 0.01786 | -0.0396 | 84.1041
11.5 | 1.5134 | 0.02066 | -0.0363 | 73.2527
12 | 1.5203 | 0.02394 | -0.0331 | 63.5046
12.5 | 1.5292 | 0.02739 | -0.0306 | 55.8306
13 | 1.5308 | 0.03162 | -0.0282 | 48.4124
13.5 | 1.5338 | 0.03596 | -0.0263 | 42.6529
14 | 1.5355 | 0.04057 | -0.0246 | 37.8482
14.5 | 1.5357 | 0.04549 | -0.0232 | 33.7591
15 | 1.5344 | 0.05073 | -0.0221 | 30.2464
15.5 | 1.53 | 0.05645 | -0.0214 | 27.1036
16 | 1.5121 | 0.06383 | -0.0211 | 23.6895
16.5 | 1.5154 | 0.06939 | -0.0213 | 21.8389
17 | 1.5105 | 0.07605 | -0.0221 | 19.8619
17.5 | 1.5151 | 0.08191 | -0.0231 | 18.4971
18 | 1.5098 | 0.08911 | -0.0246 | 16.9431
18.5 | 1.5147 | 0.0953 | -0.0263 | 15.894
19 | 1.519 | 0.10166 | -0.0282 | 14.942
19.5 | 1.5198 | 0.10863 | -0.0306 | 13.9906

## 79. Re 5M Mach 0.50 (1)
BIGFOIL.COM POLAR EXPORT
NACA63-719 a=0.0
NACA63-719 a=0.0 |  |  |  | Cl Max: | 1.733 | at alpha= | 11 | deg
JavaFoil+Calcfoil stall+Eppler ext transition |  |  |  | L/D Max: | 111.134 | at alpha= | 3.5 | deg
Re: | 5000000 |  |  | Cd Min: | 0.00611 | at alpha= | -2 | deg
Mach: | 0.5 |  |  | Cl=0 at alpha= | -3.5208 | deg
|  |  |  | @ Cl=0.1, Cd= | 0.0077357
|  |  |  | @ Cl=0.4, Cd= | 0.0063625
|  |  |  | @ Cl=0.6, Cd= | 0.0066238
alpha (deg) | Cl | Cd | Cm | Cl/Cd
-20 | -0.958 | 0.15891 | -0.022 | -6.031
-19.5 | -0.928 | 0.15512 | -0.022 | -5.98
-19 | -0.899 | 0.14881 | -0.022 | -6.039
-18.5 | -0.87 | 0.14505 | -0.022 | -5.997
-18 | -0.843 | 0.14041 | -0.023 | -6.007
-17.5 | -0.812 | 0.13537 | -0.022 | -6.001
-17 | -0.782 | 0.13266 | -0.022 | -5.894
-16.5 | -0.753 | 0.12587 | -0.022 | -5.981
-16 | -0.724 | 0.12109 | -0.022 | -5.981
-15.5 | -0.696 | 0.12336 | -0.023 | -5.643
-15 | -0.667 | 0.11434 | -0.022 | -5.832
-14.5 | -0.636 | 0.10979 | -0.022 | -5.797
-14 | -0.608 | 0.10602 | -0.022 | -5.731
-13.5 | -0.579 | 0.10262 | -0.022 | -5.64
-13 | -0.55 | 0.09527 | -0.022 | -5.774
-12.5 | -0.521 | 0.09532 | -0.022 | -5.465
-12 | -0.491 | 0.09032 | -0.022 | -5.441
-11.5 | -0.463 | 0.07981 | -0.022 | -5.798
-11 | -0.434 | 0.07194 | -0.023 | -6.036
-10.5 | -0.404 | 0.07863 | -0.022 | -5.141
-10 | -0.376 | 0.06959 | -0.024 | -5.409
-9.5 | -0.349 | 0.06102 | -0.027 | -5.721
-9 | -0.325 | 0.051 | -0.031 | -6.367
-8.5 | -0.345 | 0.01401 | -0.047 | -24.604
-8 | -0.486 | 0.01271 | -0.048 | -38.206
-7.5 | -0.483 | 0.01033 | -0.049 | -46.763
-7 | -0.449 | 0.01043 | -0.05 | -43.008
-6.5 | -0.401 | 0.00912 | -0.051 | -43.991
-6 | -0.341 | 0.00861 | -0.052 | -39.644
-5.5 | -0.277 | 0.00825 | -0.053 | -33.582
-5 | -0.209 | 0.00791 | -0.053 | -26.455
-4.5 | -0.14 | 0.00759 | -0.054 | -18.396
-4 | -0.069 | 0.00804 | -0.055 | -8.54
-3.5 | 0.003 | 0.00796 | -0.055 | 0.382
-3 | 0.075 | 0.00777 | -0.056 | 9.67
-2.5 | 0.148 | 0.00767 | -0.057 | 19.301
-2 | 0.221 | 0.00611 | -0.057 | 36.08
-1.5 | 0.293 | 0.00619 | -0.058 | 47.345
-1 | 0.366 | 0.00632 | -0.058 | 57.855
-0.5 | 0.438 | 0.00641 | -0.059 | 68.363
0 | 0.508 | 0.00672 | -0.059 | 75.509
0.5 | 0.576 | 0.00632 | -0.06 | 91.123
1 | 0.64 | 0.00713 | -0.06 | 89.741
1.5 | 0.709 | 0.00737 | -0.061 | 96.152
2 | 0.777 | 0.00762 | -0.061 | 101.901
2.5 | 0.843 | 0.008 | -0.062 | 105.426
3 | 0.91 | 0.00839 | -0.062 | 108.504
3.5 | 0.976 | 0.00878 | -0.063 | 111.134
4 | 1.041 | 0.00937 | -0.063 | 111.058
4.5 | 1.105 | 0.00996 | -0.064 | 110.915
5 | 1.168 | 0.01084 | -0.064 | 107.702
5.5 | 1.23 | 0.01182 | -0.064 | 104.039
6 | 1.291 | 0.01275 | -0.065 | 101.255
6.5 | 1.352 | 0.0138 | -0.065 | 97.95
7 | 1.411 | 0.01489 | -0.066 | 94.75
7.5 | 1.468 | 0.01622 | -0.066 | 90.556
8 | 1.523 | 0.01769 | -0.067 | 86.097
8.5 | 1.575 | 0.01978 | -0.067 | 79.662
9 | 1.625 | 0.0221 | -0.067 | 73.553
9.5 | 1.669 | 0.02456 | -0.068 | 67.964
10 | 1.701 | 0.02749 | -0.068 | 61.868
10.5 | 1.723 | 0.03035 | -0.068 | 56.777
11 | 1.733 | 0.03324 | -0.069 | 52.133
11.5 | 1.711 | 0.04171 | -0.069 | 41.033
12 | 1.649 | 0.04657 | -0.069 | 35.407
12.5 | 1.468 | 0.05366 | -0.069 | 27.365
13 | 1.054 | 0.06129 | -0.069 | 17.191
13.5 | 1.081 | 0.06504 | -0.069 | 16.618
14 | 1.104 | 0.07434 | -0.069 | 14.854
14.5 | 1.131 | 0.07816 | -0.069 | 14.473
15 | 1.16 | 0.08046 | -0.07 | 14.412
15.5 | 1.187 | 0.08205 | -0.07 | 14.468
16 | 1.207 | 0.09425 | -0.07 | 12.807

## 80. Re 5M Mach 0.50 (2)
BIGFOIL.COM POLAR EXPORT
NACA63-719 a=0.0
NACA63-719 a=0.0 |  |  |  | Cl Max: | 1.5046 | at alpha= | 10 | deg
XFOIL ncrit=9 |  |  |  | L/D Max: | 171.842 | at alpha= | 5 | deg
Re: | 5000000 |  |  | Cd Min: | 0.11962 | at alpha= | -14 | deg
Mach: | 0.5 |  |  | Cl=0 at alpha= | -3.6886 | deg
|  |  |  | @ Cl=0.1, Cd= | 0.0072797
|  |  |  | @ Cl=0.4, Cd= | 0.0055512
|  |  |  | @ Cl=0.6, Cd= | 0.0055316
alpha (deg) | Cl | Cd | Cm | Cl/Cd
-14 | -0.3699 | 0.11962 | -0.0423 | -3.0923
-13.5 | -0.3814 | 0.10743 | -0.0503 | -3.5502
-13 | -0.3975 | 0.09533 | -0.0585 | -4.1697
-12.5 | -0.4195 | 0.08302 | -0.0672 | -5.053
-12 | -0.4527 | 0.06898 | -0.0775 | -6.5628
-11.5 | -0.4788 | 0.0555 | -0.0877 | -8.627
-11 | -0.516 | 0.04442 | -0.0954 | -11.6164
-10.5 | -0.553 | 0.03547 | -0.0995 | -15.5906
-10 | -0.5876 | 0.02816 | -0.0999 | -20.8665
-9.5 | -0.6207 | 0.02209 | -0.0964 | -28.0987
-9 | -0.6492 | 0.0173 | -0.0883 | -37.526
-8.5 | -0.6441 | 0.01406 | -0.0795 | -45.8108
-8 | -0.5979 | 0.01218 | -0.074 | -49.0887
-7.5 | -0.5368 | 0.01105 | -0.0704 | -48.5792
-7 | -0.4726 | 0.0101 | -0.0675 | -46.7921
-6.5 | -0.404 | 0.00943 | -0.0656 | -42.842
-6 | -0.3331 | 0.00893 | -0.0643 | -37.3012
-5.5 | -0.262 | 0.0085 | -0.0634 | -30.8235
-5 | -0.1913 | 0.00802 | -0.0628 | -23.8529
-4.5 | -0.1184 | 0.00781 | -0.0628 | -15.1601
-4 | -0.0454 | 0.00759 | -0.0629 | -5.9816
-3.5 | 0.0275 | 0.00742 | -0.0633 | 3.7062
-3 | 0.0999 | 0.00728 | -0.0638 | 13.7225
-2 | 0.243 | 0.00678 | -0.065 | 35.8407
-1 | 0.3807 | 0.00557 | -0.0665 | 68.3483
-0.5 | 0.4527 | 0.0055 | -0.0674 | 82.3091
0 | 0.5259 | 0.00547 | -0.0685 | 96.1426
0.5 | 0.5988 | 0.00553 | -0.0696 | 108.2821
1 | 0.6716 | 0.00563 | -0.0706 | 119.2895
1.5 | 0.7448 | 0.00573 | -0.0716 | 129.9825
2 | 0.8169 | 0.00591 | -0.0725 | 138.2234
2.5 | 0.89 | 0.00601 | -0.0733 | 148.0865
3 | 0.9611 | 0.00623 | -0.0739 | 154.2697
3.5 | 1.0334 | 0.00639 | -0.0744 | 161.7214
4 | 1.1033 | 0.00666 | -0.0746 | 165.6607
4.5 | 1.1734 | 0.0069 | -0.0745 | 170.058
5 | 1.2407 | 0.00722 | -0.074 | 171.8421
5.5 | 1.3031 | 0.00766 | -0.0725 | 170.1175
6 | 1.3583 | 0.00822 | -0.0699 | 165.2433
6.5 | 1.3831 | 0.00908 | -0.0626 | 152.3238
7 | 1.4081 | 0.01049 | -0.0564 | 134.2326
7.5 | 1.4312 | 0.01231 | -0.0508 | 116.2632
8 | 1.4492 | 0.01455 | -0.0452 | 99.6014
8.5 | 1.4619 | 0.01721 | -0.0397 | 84.9448
9 | 1.4748 | 0.02001 | -0.0345 | 73.7031
9.5 | 1.4973 | 0.02345 | -0.0327 | 63.8507
10 | 1.5046 | 0.02732 | -0.0288 | 55.0732
10.5 | 1.5042 | 0.03193 | -0.0252 | 47.1093
11 | 1.5036 | 0.03679 | -0.022 | 40.8698
11.5 | 1.4915 | 0.04263 | -0.019 | 34.9871
12 | 1.484 | 0.0484 | -0.0167 | 30.6612
12.5 | 1.4763 | 0.05453 | -0.015 | 27.0732
13 | 1.4743 | 0.06057 | -0.0139 | 24.3404
13.5 | 1.4732 | 0.06681 | -0.0133 | 22.0506
14 | 1.473 | 0.07332 | -0.0133 | 20.09
14.5 | 1.4722 | 0.08019 | -0.0138 | 18.3589
15 | 1.47 | 0.08751 | -0.0149 | 16.7981

## 81. Re 6M Mach 0.00 (1)
BIGFOIL.COM POLAR EXPORT
NACA63-719 a=0.0
NACA63-719 a=0.0 |  |  |  | Cl Max: | 1.847 | at alpha= | 15 | deg
JavaFoil+Calcfoil stall+Eppler ext transition |  |  |  | L/D Max: | 130.006 | at alpha= | 4.5 | deg
Re: | 6000000 |  |  | Cd Min: | 0.00559 | at alpha= | -2.5 | deg
Mach: | 0 |  |  | Cl=0 at alpha= | -3.5238 | deg
|  |  |  | @ Cl=0.1, Cd= | 0.0062478
|  |  |  | @ Cl=0.4, Cd= | 0.00577
|  |  |  | @ Cl=0.6, Cd= | 0.0060539
alpha (deg) | Cl | Cd | Cm | Cl/Cd
-19 | -0.747 | 0.13308 | -0.021 | -5.614
-18.5 | -0.761 | 0.12636 | -0.021 | -6.022
-18 | -0.774 | 0.1188 | -0.022 | -6.516
-17.5 | -0.786 | 0.11171 | -0.022 | -7.032
-17 | -0.796 | 0.10383 | -0.023 | -7.671
-16.5 | -0.81 | 0.09223 | -0.025 | -8.778
-16 | -0.822 | 0.08075 | -0.026 | -10.182
-15.5 | -0.849 | 0.05935 | -0.029 | -14.307
-15 | -0.88 | 0.03882 | -0.032 | -22.667
-14.5 | -0.881 | 0.0343 | -0.033 | -25.69
-14 | -0.897 | 0.02383 | -0.034 | -37.637
-13.5 | -0.894 | 0.02 | -0.035 | -44.695
-13 | -0.884 | 0.0176 | -0.036 | -50.232
-12.5 | -0.869 | 0.01564 | -0.037 | -55.571
-12 | -0.851 | 0.01397 | -0.038 | -60.907
-11.5 | -0.826 | 0.01281 | -0.038 | -64.492
-11 | -0.798 | 0.01086 | -0.039 | -73.43
-10.5 | -0.763 | 0.01119 | -0.04 | -68.202
-10 | -0.73 | 0.00965 | -0.041 | -75.65
-9.5 | -0.684 | 0.0093 | -0.042 | -73.553
-9 | -0.636 | 0.00892 | -0.042 | -71.312
-8.5 | -0.585 | 0.00855 | -0.043 | -68.45
-8 | -0.533 | 0.00839 | -0.043 | -63.468
-7.5 | -0.478 | 0.00812 | -0.044 | -58.876
-7 | -0.421 | 0.00781 | -0.044 | -53.972
-6.5 | -0.363 | 0.00761 | -0.045 | -47.745
-6 | -0.304 | 0.00742 | -0.045 | -41.04
-5.5 | -0.244 | 0.0072 | -0.046 | -33.95
-5 | -0.183 | 0.007 | -0.046 | -26.185
-4.5 | -0.122 | 0.00651 | -0.047 | -18.705
-4 | -0.06 | 0.00725 | -0.047 | -8.246
-3.5 | 0.003 | 0.00717 | -0.048 | 0.369
-3 | 0.065 | 0.00707 | -0.048 | 9.229
-2.5 | 0.128 | 0.00559 | -0.049 | 22.951
-2 | 0.191 | 0.00561 | -0.05 | 34.074
-1.5 | 0.254 | 0.00564 | -0.05 | 45.007
-1 | 0.317 | 0.00568 | -0.051 | 55.722
-0.5 | 0.379 | 0.00575 | -0.051 | 65.941
0 | 0.442 | 0.00581 | -0.052 | 76.044
0.5 | 0.505 | 0.0059 | -0.052 | 85.463
1 | 0.564 | 0.00599 | -0.053 | 94.192
1.5 | 0.626 | 0.0061 | -0.054 | 102.707
2 | 0.688 | 0.00625 | -0.054 | 110.103
2.5 | 0.75 | 0.00647 | -0.055 | 115.882
3 | 0.811 | 0.00664 | -0.055 | 122.251
3.5 | 0.873 | 0.00687 | -0.056 | 127.03
4 | 0.925 | 0.00724 | -0.056 | 127.71
4.5 | 0.982 | 0.00755 | -0.056 | 130.006
5 | 1.038 | 0.00802 | -0.057 | 129.399
5.5 | 1.094 | 0.00854 | -0.057 | 128.052
6 | 1.15 | 0.00906 | -0.057 | 126.846
6.5 | 1.205 | 0.00958 | -0.058 | 125.799
7 | 1.26 | 0.01019 | -0.058 | 123.574
7.5 | 1.314 | 0.01082 | -0.059 | 121.414
8 | 1.366 | 0.01154 | -0.059 | 118.452
8.5 | 1.418 | 0.01243 | -0.059 | 114.135
9 | 1.469 | 0.01352 | -0.06 | 108.614
9.5 | 1.518 | 0.01467 | -0.06 | 103.45
10 | 1.564 | 0.01588 | -0.061 | 98.491
10.5 | 1.608 | 0.01727 | -0.061 | 93.094
11 | 1.65 | 0.01859 | -0.061 | 88.782
11.5 | 1.69 | 0.01994 | -0.062 | 84.748
12 | 1.727 | 0.0213 | -0.062 | 81.045
12.5 | 1.761 | 0.02274 | -0.062 | 77.451
13 | 1.786 | 0.02663 | -0.063 | 67.061
13.5 | 1.811 | 0.02847 | -0.063 | 63.604
14 | 1.83 | 0.03036 | -0.063 | 60.269
14.5 | 1.841 | 0.03213 | -0.064 | 57.292
15 | 1.847 | 0.0342 | -0.064 | 54.007
15.5 | 1.847 | 0.03624 | -0.064 | 50.983
16 | 1.843 | 0.03835 | -0.065 | 48.048
16.5 | 1.833 | 0.04079 | -0.065 | 44.928
17 | 1.817 | 0.04344 | -0.065 | 41.834
17.5 | 1.797 | 0.0463 | -0.066 | 38.82
18 | 1.772 | 0.0494 | -0.066 | 35.88
18.5 | 1.743 | 0.05279 | -0.066 | 33.026
19 | 1.71 | 0.05613 | -0.067 | 30.472
19.5 | 1.674 | 0.05968 | -0.067 | 28.054
20 | 1.634 | 0.06438 | -0.067 | 25.381

## 82. Re 6M Mach 0.00 (2)
BIGFOIL.COM POLAR EXPORT
NACA63-719 a=0.0
NACA63-719 a=0.0 |  |  |  | Cl Max: | 1.587 | at alpha= | 20 | deg
XFOIL ncrit=9 |  |  |  | L/D Max: | 184.198 | at alpha= | 6 | deg
Re: | 6000000 |  |  | Cd Min: | 0.09228 | at alpha= | 20 | deg
Mach: | 0 |  |  | Cl=0 at alpha= | -3.6166 | deg
|  |  |  | @ Cl=0.1, Cd= | 0.0063787
|  |  |  | @ Cl=0.4, Cd= | 0.0048958
|  |  |  | @ Cl=0.6, Cd= | 0.0049146
alpha (deg) | Cl | Cd | Cm | Cl/Cd
-20 | -1.3508 | 0.04195 | -0.0727 | -32.2002
-19.5 | -1.3479 | 0.03734 | -0.0736 | -36.098
-19 | -1.3466 | 0.03298 | -0.0738 | -40.8308
-18.5 | -1.3334 | 0.02988 | -0.0734 | -44.6252
-18 | -1.323 | 0.02678 | -0.0724 | -49.4025
-17.5 | -1.3052 | 0.0244 | -0.0711 | -53.4918
-17 | -1.2862 | 0.0223 | -0.0693 | -57.6771
-16.5 | -1.2659 | 0.02044 | -0.0671 | -61.9325
-16 | -1.2437 | 0.01887 | -0.0646 | -65.9089
-15.5 | -1.2212 | 0.01754 | -0.0614 | -69.6237
-15 | -1.1985 | 0.01646 | -0.0575 | -72.8129
-14.5 | -1.1744 | 0.01563 | -0.053 | -75.1376
-14 | -1.1343 | 0.01488 | -0.0511 | -76.2298
-13.5 | -1.091 | 0.01417 | -0.0496 | -76.9936
-13 | -1.0448 | 0.0135 | -0.0484 | -77.3926
-12.5 | -0.9965 | 0.0129 | -0.0475 | -77.2481
-12 | -0.9463 | 0.01235 | -0.0469 | -76.6235
-11.5 | -0.895 | 0.01183 | -0.0464 | -75.6551
-11 | -0.844 | 0.01119 | -0.0459 | -75.4245
-10.5 | -0.7914 | 0.01064 | -0.0455 | -74.3797
-10 | -0.7372 | 0.01019 | -0.0454 | -72.3454
-9.5 | -0.6821 | 0.00979 | -0.0455 | -69.6731
-9 | -0.6262 | 0.00943 | -0.0456 | -66.4051
-8.5 | -0.5697 | 0.00911 | -0.0459 | -62.5357
-8 | -0.5128 | 0.00878 | -0.0462 | -58.4055
-7.5 | -0.4558 | 0.00843 | -0.0465 | -54.0688
-7 | -0.3982 | 0.00816 | -0.0469 | -48.799
-6.5 | -0.3417 | 0.00765 | -0.0472 | -44.6667
-6 | -0.2831 | 0.00744 | -0.0478 | -38.0511
-5.5 | -0.2241 | 0.00725 | -0.0485 | -30.9103
-5 | -0.1647 | 0.0071 | -0.0492 | -23.1972
-4.5 | -0.1054 | 0.00696 | -0.05 | -15.1437
-4 | -0.0457 | 0.0068 | -0.0508 | -6.7206
-3.5 | 0.0139 | 0.00667 | -0.0516 | 2.084
-3 | 0.0734 | 0.0065 | -0.0524 | 11.2923
-2.5 | 0.1326 | 0.00623 | -0.0532 | 21.2841
-2 | 0.1916 | 0.006 | -0.0541 | 31.9333
-1.5 | 0.2498 | 0.0055 | -0.0549 | 45.4182
-1 | 0.3082 | 0.00507 | -0.0559 | 60.789
-0.5 | 0.3679 | 0.00496 | -0.0569 | 74.1734
0 | 0.4279 | 0.00484 | -0.0579 | 88.4091
0.5 | 0.4878 | 0.00485 | -0.0589 | 100.5773
1 | 0.5482 | 0.00485 | -0.06 | 113.0309
2 | 0.6684 | 0.005 | -0.0621 | 133.68
2.5 | 0.7283 | 0.00507 | -0.0631 | 143.6489
3 | 0.7878 | 0.00518 | -0.0641 | 152.0849
3.5 | 0.8473 | 0.00526 | -0.0652 | 161.0837
4 | 0.9062 | 0.0054 | -0.0661 | 167.8148
4.5 | 0.9645 | 0.00557 | -0.0671 | 173.1598
5 | 1.0229 | 0.00572 | -0.068 | 178.8287
5.5 | 1.0802 | 0.00592 | -0.0688 | 182.4662
6 | 1.1365 | 0.00617 | -0.0695 | 184.1977
6.5 | 1.1916 | 0.00649 | -0.07 | 183.6055
7 | 1.2454 | 0.00684 | -0.0703 | 182.076
8 | 1.3473 | 0.00773 | -0.0701 | 174.295
8.5 | 1.3956 | 0.00821 | -0.0696 | 169.9878
9 | 1.436 | 0.00892 | -0.0678 | 160.9865
9.5 | 1.4643 | 0.00984 | -0.0641 | 148.811
10 | 1.4624 | 0.01096 | -0.0552 | 133.4307
11 | 1.4956 | 0.01392 | -0.0469 | 107.4425
11.5 | 1.5095 | 0.01598 | -0.0433 | 94.4618
12 | 1.5267 | 0.01808 | -0.0404 | 84.4414
12.5 | 1.5348 | 0.0209 | -0.0373 | 73.4354
13 | 1.5447 | 0.02386 | -0.0347 | 64.7402
13.5 | 1.5537 | 0.02711 | -0.0326 | 57.311
14 | 1.5607 | 0.0308 | -0.0309 | 50.6721
14.5 | 1.5679 | 0.03465 | -0.0295 | 45.2496
15 | 1.5684 | 0.03915 | -0.0279 | 40.0613
15.5 | 1.5713 | 0.04361 | -0.0268 | 36.0307
16 | 1.5568 | 0.04982 | -0.0254 | 31.2485
16.5 | 1.5654 | 0.05402 | -0.025 | 28.9782
17 | 1.5665 | 0.05917 | -0.0247 | 26.4746
17.5 | 1.5703 | 0.06421 | -0.0249 | 24.4557
18 | 1.5714 | 0.06977 | -0.0253 | 22.5226
18.5 | 1.5778 | 0.07488 | -0.0261 | 21.071
19 | 1.5789 | 0.08079 | -0.0273 | 19.5433
19.5 | 1.5836 | 0.08641 | -0.0287 | 18.3266
20 | 1.587 | 0.09228 | -0.0303 | 17.1977

## 83. Re 6M Mach 0.10 (1)
BIGFOIL.COM POLAR EXPORT
NACA63-719 a=0.0
NACA63-719 a=0.0 |  |  |  | Cl Max: | 1.843 | at alpha= | 15 | deg
JavaFoil+Calcfoil stall+Eppler ext transition |  |  |  | L/D Max: | 132.109 | at alpha= | 3.5 | deg
Re: | 6000000 |  |  | Cd Min: | 0.00559 | at alpha= | -2.5 | deg
Mach: | 0.1 |  |  | Cl=0 at alpha= | -3.5238 | deg
|  |  |  | @ Cl=0.1, Cd= | 0.0062759
|  |  |  | @ Cl=0.4, Cd= | 0.0057781
|  |  |  | @ Cl=0.6, Cd= | 0.0060885
alpha (deg) | Cl | Cd | Cm | Cl/Cd
-18.5 | -0.719 | 0.12932 | -0.021 | -5.559
-18 | -0.735 | 0.12232 | -0.021 | -6.006
-17.5 | -0.749 | 0.11504 | -0.022 | -6.515
-17 | -0.763 | 0.10805 | -0.022 | -7.058
-16.5 | -0.775 | 0.09957 | -0.023 | -7.787
-16 | -0.784 | 0.09353 | -0.024 | -8.382
-15.5 | -0.796 | 0.08233 | -0.026 | -9.672
-15 | -0.846 | 0.04702 | -0.031 | -17.991
-14.5 | -0.851 | 0.04111 | -0.032 | -20.711
-14 | -0.868 | 0.02957 | -0.034 | -29.357
-13.5 | -0.878 | 0.02161 | -0.035 | -40.63
-13 | -0.868 | 0.01963 | -0.036 | -44.231
-12.5 | -0.861 | 0.01629 | -0.037 | -52.817
-12 | -0.844 | 0.01441 | -0.038 | -58.577
-11.5 | -0.822 | 0.01314 | -0.039 | -62.531
-11 | -0.795 | 0.01049 | -0.039 | -75.802
-10.5 | -0.762 | 0.01083 | -0.04 | -70.332
-10 | -0.73 | 0.00972 | -0.041 | -75.161
-9.5 | -0.685 | 0.00942 | -0.042 | -72.765
-9 | -0.637 | 0.00902 | -0.042 | -70.684
-8.5 | -0.587 | 0.00861 | -0.043 | -68.205
-8 | -0.534 | 0.00843 | -0.043 | -63.39
-7.5 | -0.48 | 0.00815 | -0.044 | -58.855
-7 | -0.423 | 0.00784 | -0.044 | -53.993
-6.5 | -0.365 | 0.00767 | -0.045 | -47.607
-6 | -0.306 | 0.00744 | -0.045 | -41.08
-5.5 | -0.245 | 0.00726 | -0.046 | -33.813
-5 | -0.184 | 0.00702 | -0.046 | -26.255
-4.5 | -0.122 | 0.00658 | -0.047 | -18.615
-4 | -0.06 | 0.00726 | -0.048 | -8.273
-3.5 | 0.003 | 0.00718 | -0.048 | 0.37
-3 | 0.066 | 0.00708 | -0.049 | 9.263
-2.5 | 0.129 | 0.00559 | -0.049 | 23.056
-2 | 0.192 | 0.00561 | -0.05 | 34.222
-1.5 | 0.255 | 0.00565 | -0.05 | 45.185
-1 | 0.318 | 0.00569 | -0.051 | 55.918
-0.5 | 0.381 | 0.00576 | -0.051 | 66.202
0 | 0.444 | 0.00582 | -0.052 | 76.33
0.5 | 0.507 | 0.00594 | -0.053 | 85.401
1 | 0.567 | 0.00603 | -0.053 | 94.047
1.5 | 0.629 | 0.00614 | -0.054 | 102.528
2 | 0.692 | 0.00631 | -0.054 | 109.633
2.5 | 0.754 | 0.0065 | -0.055 | 116.002
3 | 0.815 | 0.00671 | -0.056 | 121.506
3.5 | 0.872 | 0.0066 | -0.056 | 132.109
4 | 0.929 | 0.0073 | -0.056 | 127.217
4.5 | 0.986 | 0.00762 | -0.056 | 129.461
5 | 1.042 | 0.0081 | -0.057 | 128.703
5.5 | 1.099 | 0.00861 | -0.057 | 127.579
6 | 1.155 | 0.00914 | -0.058 | 126.257
6.5 | 1.21 | 0.00969 | -0.058 | 124.873
7 | 1.265 | 0.01029 | -0.058 | 122.915
7.5 | 1.319 | 0.01095 | -0.059 | 120.409
8 | 1.372 | 0.01169 | -0.059 | 117.406
8.5 | 1.424 | 0.01262 | -0.06 | 112.789
9 | 1.475 | 0.01371 | -0.06 | 107.543
9.5 | 1.523 | 0.0149 | -0.06 | 102.224
10 | 1.569 | 0.01612 | -0.061 | 97.372
10.5 | 1.613 | 0.01757 | -0.061 | 91.809
11 | 1.655 | 0.01888 | -0.062 | 87.653
11.5 | 1.695 | 0.02027 | -0.062 | 83.601
12 | 1.731 | 0.02168 | -0.062 | 79.872
12.5 | 1.765 | 0.02321 | -0.063 | 76.042
13 | 1.789 | 0.02714 | -0.063 | 65.903
13.5 | 1.813 | 0.02907 | -0.063 | 62.366
14 | 1.83 | 0.03093 | -0.064 | 59.17
14.5 | 1.839 | 0.0329 | -0.064 | 55.91
15 | 1.843 | 0.03495 | -0.064 | 52.722
15.5 | 1.841 | 0.03701 | -0.065 | 49.726
16 | 1.833 | 0.03934 | -0.065 | 46.587
16.5 | 1.819 | 0.0421 | -0.065 | 43.201
17 | 1.8 | 0.04471 | -0.066 | 40.251
17.5 | 1.775 | 0.04773 | -0.066 | 37.186
18 | 1.745 | 0.05097 | -0.066 | 34.24
18.5 | 1.711 | 0.05424 | -0.066 | 31.549
19 | 1.673 | 0.05798 | -0.067 | 28.847
19.5 | 1.631 | 0.06188 | -0.067 | 26.36
20 | 1.585 | 0.06696 | -0.067 | 23.675

## 84. Re 6M Mach 0.10 (2)
BIGFOIL.COM POLAR EXPORT
NACA63-719 a=0.0
NACA63-719 a=0.0 |  |  |  | Cl Max: | 1.5774 | at alpha= | 20 | deg
XFOIL ncrit=9 |  |  |  | L/D Max: | 184.316 | at alpha= | 6 | deg
Re: | 6000000 |  |  | Cd Min: | 0.0958 | at alpha= | 20 | deg
Mach: | 0.1 |  |  | Cl=0 at alpha= | -3.6183 | deg
|  |  |  | @ Cl=0.1, Cd= | 0.0063973
|  |  |  | @ Cl=0.4, Cd= | 0.0049116
|  |  |  | @ Cl=0.6, Cd= | 0.0049333
alpha (deg) | Cl | Cd | Cm | Cl/Cd
-20 | -1.3121 | 0.04806 | -0.0729 | -27.3013
-19.5 | -1.3162 | 0.04218 | -0.0749 | -31.2044
-19 | -1.322 | 0.0367 | -0.0759 | -36.0218
-18.5 | -1.3119 | 0.03304 | -0.076 | -39.7064
-18 | -1.3064 | 0.02928 | -0.0754 | -44.6175
-17.5 | -1.2914 | 0.02648 | -0.0743 | -48.7689
-17 | -1.2746 | 0.02401 | -0.0728 | -53.0862
-16.5 | -1.2563 | 0.02183 | -0.0708 | -57.5492
-16 | -1.2357 | 0.01999 | -0.0684 | -61.8159
-15.5 | -1.214 | 0.01842 | -0.0654 | -65.9066
-15 | -1.1905 | 0.01716 | -0.062 | -69.3765
-14 | -1.1373 | 0.01532 | -0.0538 | -74.2363
-13.5 | -1.0954 | 0.01454 | -0.0519 | -75.337
-13 | -1.0502 | 0.0138 | -0.0504 | -76.1014
-12.5 | -1.0023 | 0.01316 | -0.0493 | -76.1626
-12 | -0.9523 | 0.01256 | -0.0484 | -75.8201
-11.5 | -0.9009 | 0.01201 | -0.0478 | -75.0125
-11 | -0.8482 | 0.01148 | -0.0473 | -73.885
-10.5 | -0.7966 | 0.0108 | -0.0467 | -73.7593
-10 | -0.7423 | 0.0103 | -0.0464 | -72.068
-9.5 | -0.6869 | 0.00988 | -0.0463 | -69.5243
-9 | -0.6306 | 0.0095 | -0.0464 | -66.3789
-8.5 | -0.5737 | 0.00916 | -0.0466 | -62.631
-8 | -0.5162 | 0.00885 | -0.0468 | -58.3277
-7.5 | -0.4588 | 0.00848 | -0.0471 | -54.1038
-7 | -0.4008 | 0.0082 | -0.0474 | -48.878
-6 | -0.285 | 0.00746 | -0.0483 | -38.2038
-5.5 | -0.2255 | 0.00727 | -0.0489 | -31.0179
-5 | -0.1656 | 0.00712 | -0.0496 | -23.2584
-4.5 | -0.1058 | 0.00697 | -0.0503 | -15.1793
-4 | -0.0458 | 0.00681 | -0.0511 | -6.7254
-3.5 | 0.0142 | 0.00669 | -0.0519 | 2.1226
-3 | 0.0742 | 0.00651 | -0.0527 | 11.3978
-2.5 | 0.1337 | 0.00625 | -0.0536 | 21.392
-2 | 0.1932 | 0.00603 | -0.0544 | 32.0398
-1.5 | 0.2518 | 0.00552 | -0.0553 | 45.6159
-1 | 0.3105 | 0.00509 | -0.0562 | 61.002
-0.5 | 0.3706 | 0.00497 | -0.0572 | 74.5674
0 | 0.431 | 0.00485 | -0.0582 | 88.866
0.5 | 0.4913 | 0.00487 | -0.0592 | 100.883
1 | 0.5521 | 0.00487 | -0.0603 | 113.3676
1.5 | 0.6126 | 0.00495 | -0.0614 | 123.7576
2 | 0.6731 | 0.00501 | -0.0624 | 134.3513
2.5 | 0.7334 | 0.0051 | -0.0635 | 143.8039
3 | 0.7934 | 0.0052 | -0.0645 | 152.5769
3.5 | 0.8533 | 0.00529 | -0.0655 | 161.3043
4 | 0.9126 | 0.00542 | -0.0665 | 168.3764
4.5 | 0.9713 | 0.0056 | -0.0674 | 173.4464
5 | 1.0301 | 0.00575 | -0.0683 | 179.1478
5.5 | 1.0878 | 0.00595 | -0.0691 | 182.8235
6 | 1.1446 | 0.00621 | -0.0697 | 184.3156
6.5 | 1.1999 | 0.00654 | -0.0702 | 183.4709
7 | 1.2539 | 0.00691 | -0.0704 | 181.4616
7.5 | 1.3054 | 0.00737 | -0.0703 | 177.1235
8 | 1.356 | 0.00781 | -0.07 | 173.6236
8.5 | 1.4041 | 0.0083 | -0.0693 | 169.1687
9 | 1.444 | 0.00901 | -0.0674 | 160.2664
9.5 | 1.4654 | 0.00995 | -0.0623 | 147.2764
10 | 1.4641 | 0.01119 | -0.0537 | 130.84
10.5 | 1.4815 | 0.01258 | -0.0496 | 117.7663
11 | 1.4973 | 0.01441 | -0.0457 | 103.907
11.5 | 1.5109 | 0.01659 | -0.0421 | 91.0729
12 | 1.527 | 0.01884 | -0.0392 | 81.051
12.5 | 1.5348 | 0.02179 | -0.0362 | 70.436
13 | 1.5446 | 0.02482 | -0.0337 | 62.2321
13.5 | 1.5518 | 0.02838 | -0.0316 | 54.6794
14 | 1.5594 | 0.0321 | -0.03 | 48.5794
14.5 | 1.5651 | 0.03615 | -0.0285 | 43.2946
15 | 1.5631 | 0.041 | -0.027 | 38.1244
15.5 | 1.5658 | 0.04549 | -0.0258 | 34.4208
16 | 1.5508 | 0.05186 | -0.0246 | 29.9036
16.5 | 1.5586 | 0.05626 | -0.0242 | 27.7035
17 | 1.5587 | 0.06163 | -0.0241 | 25.2913
17.5 | 1.5635 | 0.0667 | -0.0243 | 23.4408
18 | 1.5641 | 0.07243 | -0.0249 | 21.5946
18.5 | 1.5727 | 0.07737 | -0.0258 | 20.327
19 | 1.5742 | 0.08338 | -0.027 | 18.8798
19.5 | 1.577 | 0.08937 | -0.0286 | 17.6457
20 | 1.5774 | 0.0958 | -0.0305 | 16.4656

## 85. Re 6M Mach 0.25 (1)
BIGFOIL.COM POLAR EXPORT
NACA63-719 a=0.0
NACA63-719 a=0.0 |  |  |  | Cl Max: | 1.822 | at alpha= | 14 | deg
JavaFoil+Calcfoil stall+Eppler ext transition |  |  |  | L/D Max: | 129.714 | at alpha= | 3 | deg
Re: | 6000000 |  |  | Cd Min: | 0.00564 | at alpha= | -2.5 | deg
Mach: | 0.25 |  |  | Cl=0 at alpha= | -3.5231 | deg
|  |  |  | @ Cl=0.1, Cd= | 0.0064129
|  |  |  | @ Cl=0.4, Cd= | 0.0058588
|  |  |  | @ Cl=0.6, Cd= | 0.0062192
alpha (deg) | Cl | Cd | Cm | Cl/Cd
-16.5 | -0.523 | 0.11611 | -0.021 | -4.507
-16 | -0.562 | 0.10975 | -0.022 | -5.124
-15.5 | -0.597 | 0.1027 | -0.022 | -5.818
-15 | -0.629 | 0.0945 | -0.023 | -6.655
-14.5 | -0.655 | 0.08776 | -0.024 | -7.462
-14 | -0.679 | 0.07738 | -0.026 | -8.779
-13.5 | -0.71 | 0.05995 | -0.03 | -11.845
-13 | -0.761 | 0.03296 | -0.035 | -23.09
-12.5 | -0.783 | 0.02327 | -0.037 | -33.641
-12 | -0.783 | 0.02006 | -0.038 | -39.056
-11.5 | -0.785 | 0.01539 | -0.039 | -51.033
-11 | -0.767 | 0.01404 | -0.04 | -54.632
-10.5 | -0.744 | 0.0124 | -0.041 | -60.011
-10 | -0.716 | 0.01042 | -0.042 | -68.67
-9.5 | -0.681 | 0.01114 | -0.043 | -61.157
-9 | -0.642 | 0.00948 | -0.043 | -67.796
-8.5 | -0.594 | 0.00893 | -0.044 | -66.528
-8 | -0.543 | 0.00873 | -0.044 | -62.206
-7.5 | -0.489 | 0.00836 | -0.045 | -58.47
-7 | -0.432 | 0.00809 | -0.046 | -53.404
-6.5 | -0.373 | 0.00781 | -0.046 | -47.791
-6 | -0.313 | 0.00757 | -0.047 | -41.345
-5.5 | -0.252 | 0.00738 | -0.047 | -34.103
-5 | -0.189 | 0.00716 | -0.048 | -26.422
-4.5 | -0.126 | 0.00664 | -0.048 | -18.92
-4 | -0.062 | 0.00735 | -0.049 | -8.392
-3.5 | 0.003 | 0.00726 | -0.049 | 0.376
-3 | 0.067 | 0.00721 | -0.05 | 9.344
-2.5 | 0.132 | 0.00564 | -0.051 | 23.475
-2 | 0.197 | 0.00565 | -0.051 | 34.933
-1.5 | 0.262 | 0.00571 | -0.052 | 45.878
-1 | 0.327 | 0.00579 | -0.052 | 56.487
-0.5 | 0.392 | 0.00585 | -0.053 | 66.902
0 | 0.456 | 0.00592 | -0.053 | 77.143
0.5 | 0.521 | 0.00604 | -0.054 | 86.308
1 | 0.583 | 0.00619 | -0.055 | 94.177
1.5 | 0.647 | 0.0063 | -0.055 | 102.627
2 | 0.71 | 0.00645 | -0.056 | 110.066
2.5 | 0.774 | 0.0067 | -0.056 | 115.596
3 | 0.831 | 0.0064 | -0.057 | 129.714
3.5 | 0.89 | 0.00723 | -0.057 | 123.132
4 | 0.949 | 0.00762 | -0.057 | 124.565
4.5 | 1.008 | 0.00796 | -0.058 | 126.646
5 | 1.066 | 0.00854 | -0.058 | 124.869
5.5 | 1.124 | 0.00911 | -0.059 | 123.289
6 | 1.181 | 0.00969 | -0.059 | 121.854
6.5 | 1.237 | 0.01032 | -0.059 | 119.887
7 | 1.293 | 0.01098 | -0.06 | 117.778
7.5 | 1.348 | 0.01174 | -0.06 | 114.831
8 | 1.402 | 0.01255 | -0.061 | 111.712
8.5 | 1.454 | 0.01366 | -0.061 | 106.486
9 | 1.505 | 0.01491 | -0.061 | 100.941
9.5 | 1.555 | 0.0162 | -0.062 | 95.965
10 | 1.6 | 0.01763 | -0.062 | 90.769
10.5 | 1.643 | 0.01925 | -0.063 | 85.335
11 | 1.683 | 0.02077 | -0.063 | 81.052
11.5 | 1.721 | 0.02229 | -0.063 | 77.21
12 | 1.753 | 0.02384 | -0.064 | 73.559
12.5 | 1.777 | 0.02823 | -0.064 | 62.956
13 | 1.799 | 0.03018 | -0.064 | 59.621
13.5 | 1.816 | 0.0324 | -0.065 | 56.031
14 | 1.822 | 0.03467 | -0.065 | 52.535
14.5 | 1.815 | 0.037 | -0.065 | 49.061
15 | 1.801 | 0.03942 | -0.066 | 45.674
15.5 | 1.776 | 0.04235 | -0.066 | 41.938
16 | 1.742 | 0.04565 | -0.066 | 38.165
16.5 | 1.699 | 0.04897 | -0.067 | 34.689
17 | 1.646 | 0.0527 | -0.067 | 31.231
17.5 | 1.584 | 0.05683 | -0.067 | 27.867
18 | 1.513 | 0.06152 | -0.067 | 24.6
18.5 | 1.435 | 0.06684 | -0.067 | 21.467
19 | 1.349 | 0.07279 | -0.067 | 18.532

## 86. Re 6M Mach 0.25 (2)
BIGFOIL.COM POLAR EXPORT
NACA63-719 a=0.0
NACA63-719 a=0.0 |  |  |  | Cl Max: | 1.5469 | at alpha= | 14.5 | deg
XFOIL ncrit=9 |  |  |  | L/D Max: | 184.612 | at alpha= | 6 | deg
Re: | 6000000 |  |  | Cd Min: | 0.16913 | at alpha= | -20 | deg
Mach: | 0.25 |  |  | Cl=0 at alpha= | -3.6306 | deg
|  |  |  | @ Cl=0.1, Cd= | 0.0065266
|  |  |  | @ Cl=0.4, Cd= | 0.004994
|  |  |  | @ Cl=0.6, Cd= | 0.0050075
alpha (deg) | Cl | Cd | Cm | Cl/Cd
-20 | -0.6621 | 0.16913 | 0.0004 | -3.9147
-19.5 | -0.6727 | 0.15672 | -0.0077 | -4.2924
-19 | -0.7282 | 0.13564 | -0.0216 | -5.3686
-18.5 | -0.9771 | 0.08314 | -0.0584 | -11.7525
-18 | -1.0713 | 0.06138 | -0.0739 | -17.4536
-17.5 | -1.0942 | 0.05179 | -0.0794 | -21.1276
-17 | -1.1103 | 0.04399 | -0.0828 | -25.2398
-16.5 | -1.1259 | 0.03718 | -0.0847 | -30.2824
-16 | -1.1331 | 0.0318 | -0.0849 | -35.6321
-15.5 | -1.1333 | 0.02746 | -0.0838 | -41.2709
-15 | -1.1213 | 0.02435 | -0.0818 | -46.0493
-14.5 | -1.1117 | 0.02142 | -0.0788 | -51.9001
-14 | -1.0915 | 0.01941 | -0.0755 | -56.2339
-13.5 | -1.0729 | 0.01763 | -0.0711 | -60.8565
-13 | -1.0567 | 0.01625 | -0.065 | -65.0277
-12.5 | -1.0215 | 0.01517 | -0.0611 | -67.3368
-12 | -0.9773 | 0.01416 | -0.0585 | -69.0184
-11.5 | -0.9281 | 0.01332 | -0.0565 | -69.6772
-11 | -0.8765 | 0.01254 | -0.0549 | -69.8963
-10.5 | -0.8224 | 0.01187 | -0.0536 | -69.2839
-10 | -0.7683 | 0.01112 | -0.0524 | -69.0917
-9.5 | -0.7124 | 0.01048 | -0.0515 | -67.9771
-9 | -0.6546 | 0.00995 | -0.0509 | -65.7889
-8.5 | -0.5956 | 0.00953 | -0.0506 | -62.4974
-8 | -0.5357 | 0.00915 | -0.0504 | -58.5464
-7.5 | -0.4755 | 0.0088 | -0.0504 | -54.0341
-7 | -0.4153 | 0.00841 | -0.0504 | -49.3817
-6.5 | -0.3543 | 0.00811 | -0.0507 | -43.6868
-6 | -0.2949 | 0.00763 | -0.0508 | -38.6501
-5.5 | -0.2329 | 0.0074 | -0.0512 | -31.473
-5 | -0.1709 | 0.00723 | -0.0518 | -23.6376
-4.5 | -0.1085 | 0.00706 | -0.0525 | -15.3683
-4 | -0.0461 | 0.00692 | -0.0532 | -6.6618
-3.5 | 0.0163 | 0.00679 | -0.0539 | 2.4006
-3 | 0.0786 | 0.00661 | -0.0547 | 11.8911
-2.5 | 0.1402 | 0.00637 | -0.0555 | 22.0094
-2 | 0.2021 | 0.00612 | -0.0563 | 33.0229
-1.5 | 0.2628 | 0.00565 | -0.0572 | 46.5133
-1 | 0.3232 | 0.00519 | -0.0581 | 62.2736
-0.5 | 0.3857 | 0.00501 | -0.0591 | 76.986
0 | 0.4481 | 0.00494 | -0.0601 | 90.7085
1 | 0.5739 | 0.00497 | -0.0623 | 115.4728
1.5 | 0.6365 | 0.00506 | -0.0633 | 125.7905
2 | 0.6995 | 0.00511 | -0.0644 | 136.8885
2.5 | 0.7618 | 0.00524 | -0.0654 | 145.3817
3 | 0.8245 | 0.0053 | -0.0665 | 155.566
3.5 | 0.8862 | 0.00545 | -0.0674 | 162.6055
4 | 0.9484 | 0.00556 | -0.0684 | 170.5755
4.5 | 1.0093 | 0.00576 | -0.0692 | 175.2257
5 | 1.0698 | 0.00596 | -0.0699 | 179.4966
5.5 | 1.1301 | 0.00616 | -0.0706 | 183.4578
6 | 1.1889 | 0.00644 | -0.071 | 184.6118
6.5 | 1.2449 | 0.00686 | -0.071 | 181.4723
7 | 1.2998 | 0.00727 | -0.0708 | 178.7895
7.5 | 1.3527 | 0.00772 | -0.0703 | 175.2202
8 | 1.4012 | 0.00829 | -0.069 | 169.0229
8.5 | 1.445 | 0.0089 | -0.067 | 162.3596
9 | 1.4717 | 0.00962 | -0.062 | 152.9834
10 | 1.4762 | 0.01281 | -0.0469 | 115.2381
10.5 | 1.4961 | 0.01491 | -0.0439 | 100.3421
11 | 1.5039 | 0.01763 | -0.0397 | 85.3035
11.5 | 1.5159 | 0.0204 | -0.0364 | 74.3088
12 | 1.5265 | 0.02347 | -0.0335 | 65.0405
12.5 | 1.5351 | 0.02697 | -0.0311 | 56.9188
13 | 1.5409 | 0.03092 | -0.0289 | 49.8351
13.5 | 1.5443 | 0.0353 | -0.0271 | 43.7479
14 | 1.5465 | 0.03983 | -0.0253 | 38.8275
14.5 | 1.5469 | 0.0446 | -0.0238 | 34.6839
15 | 1.5409 | 0.05018 | -0.0224 | 30.7075
15.5 | 1.5348 | 0.05595 | -0.0214 | 27.4316
16 | 1.521 | 0.06279 | -0.0209 | 24.2236
16.5 | 1.5258 | 0.06812 | -0.0211 | 22.3987
17 | 1.5261 | 0.07412 | -0.0216 | 20.5896
17.5 | 1.5311 | 0.07985 | -0.0225 | 19.1747
18 | 1.5292 | 0.08657 | -0.0239 | 17.6643
18.5 | 1.5328 | 0.09284 | -0.0255 | 16.5101
19 | 1.5351 | 0.09946 | -0.0274 | 15.4343
19.5 | 1.5349 | 0.10649 | -0.0298 | 14.4136

## 87. Re 6M Mach 0.50 (1)
BIGFOIL.COM POLAR EXPORT
NACA63-719 a=0.0
NACA63-719 a=0.0 |  |  |  | Cl Max: | 1.729 | at alpha= | 11 | deg
JavaFoil+Calcfoil stall+Eppler ext transition |  |  |  | L/D Max: | 111.983 | at alpha= | 4 | deg
Re: | 6000000 |  |  | Cd Min: | 0.00606 | at alpha= | -2 | deg
Mach: | 0.5 |  |  | Cl=0 at alpha= | -3.5208 | deg
|  |  |  | @ Cl=0.1, Cd= | 0.0075397
|  |  |  | @ Cl=0.4, Cd= | 0.0062456
|  |  |  | @ Cl=0.6, Cd= | 0.0064747
alpha (deg) | Cl | Cd | Cm | Cl/Cd
-20 | -0.96 | 0.15364 | -0.023 | -6.248
-19.5 | -0.929 | 0.1512 | -0.022 | -6.141
-19 | -0.899 | 0.14531 | -0.022 | -6.186
-18.5 | -0.87 | 0.14057 | -0.022 | -6.189
-18 | -0.845 | 0.13906 | -0.023 | -6.073
-17.5 | -0.813 | 0.13322 | -0.023 | -6.104
-17 | -0.782 | 0.12789 | -0.022 | -6.116
-16.5 | -0.753 | 0.12362 | -0.022 | -6.093
-16 | -0.725 | 0.11918 | -0.022 | -6.08
-15.5 | -0.696 | 0.12018 | -0.023 | -5.793
-15 | -0.667 | 0.1124 | -0.023 | -5.937
-14.5 | -0.637 | 0.10734 | -0.022 | -5.931
-14 | -0.608 | 0.10591 | -0.022 | -5.739
-13.5 | -0.579 | 0.10017 | -0.022 | -5.779
-13 | -0.551 | 0.08403 | -0.023 | -6.555
-12.5 | -0.521 | 0.09404 | -0.022 | -5.541
-12 | -0.492 | 0.08871 | -0.022 | -5.543
-11.5 | -0.463 | 0.07828 | -0.023 | -5.915
-11 | -0.435 | 0.07086 | -0.024 | -6.135
-10.5 | -0.404 | 0.07687 | -0.022 | -5.26
-10 | -0.377 | 0.06935 | -0.024 | -5.431
-9.5 | -0.35 | 0.06002 | -0.027 | -5.825
-9 | -0.328 | 0.04698 | -0.034 | -6.99
-8.5 | -0.346 | 0.01335 | -0.047 | -25.907
-8 | -0.487 | 0.01216 | -0.048 | -40.071
-7.5 | -0.484 | 0.00992 | -0.049 | -48.835
-7 | -0.454 | 0.00928 | -0.051 | -48.849
-6.5 | -0.401 | 0.00882 | -0.051 | -45.493
-6 | -0.341 | 0.00838 | -0.052 | -40.734
-5.5 | -0.277 | 0.00803 | -0.053 | -34.475
-5 | -0.209 | 0.00772 | -0.053 | -27.105
-4.5 | -0.14 | 0.00741 | -0.054 | -18.853
-4 | -0.069 | 0.00786 | -0.055 | -8.739
-3.5 | 0.003 | 0.00776 | -0.055 | 0.392
-3 | 0.075 | 0.00755 | -0.056 | 9.952
-2.5 | 0.148 | 0.00752 | -0.057 | 19.684
-2 | 0.221 | 0.00606 | -0.057 | 36.422
-1.5 | 0.293 | 0.00607 | -0.058 | 48.317
-1 | 0.366 | 0.00617 | -0.058 | 59.232
-0.5 | 0.438 | 0.00633 | -0.059 | 69.238
0 | 0.51 | 0.00649 | -0.06 | 78.588
0.5 | 0.577 | 0.00618 | -0.06 | 93.245
1 | 0.641 | 0.007 | -0.06 | 91.625
1.5 | 0.709 | 0.0072 | -0.061 | 98.555
2 | 0.777 | 0.00756 | -0.061 | 102.758
2.5 | 0.844 | 0.00791 | -0.062 | 106.71
3 | 0.911 | 0.00826 | -0.062 | 110.268
3.5 | 0.976 | 0.00876 | -0.063 | 111.377
4 | 1.041 | 0.0093 | -0.063 | 111.983
4.5 | 1.105 | 0.01007 | -0.064 | 109.695
5 | 1.168 | 0.01093 | -0.064 | 106.858
5.5 | 1.23 | 0.01178 | -0.064 | 104.477
6 | 1.292 | 0.01271 | -0.065 | 101.677
6.5 | 1.353 | 0.0137 | -0.065 | 98.737
7 | 1.412 | 0.01483 | -0.066 | 95.215
7.5 | 1.469 | 0.01605 | -0.066 | 91.55
8 | 1.524 | 0.01779 | -0.067 | 85.655
8.5 | 1.576 | 0.01977 | -0.067 | 79.696
9 | 1.626 | 0.02191 | -0.067 | 74.21
9.5 | 1.67 | 0.02451 | -0.068 | 68.141
10 | 1.702 | 0.02697 | -0.068 | 63.101
10.5 | 1.725 | 0.02962 | -0.068 | 58.237
11 | 1.729 | 0.03656 | -0.068 | 47.297
11.5 | 1.713 | 0.04063 | -0.069 | 42.169
12 | 1.651 | 0.0453 | -0.069 | 36.445
12.5 | 1.47 | 0.05194 | -0.069 | 28.306
13 | 1.055 | 0.05931 | -0.069 | 17.792
13.5 | 1.083 | 0.06326 | -0.069 | 17.113
14 | 1.106 | 0.07139 | -0.069 | 15.499
14.5 | 1.133 | 0.0759 | -0.069 | 14.929
15 | 1.162 | 0.07739 | -0.07 | 15.014
15.5 | 1.19 | 0.07889 | -0.07 | 15.088
16 | 1.21 | 0.09023 | -0.07 | 13.414

## 88. Re 6M Mach 0.50 (2)
BIGFOIL.COM POLAR EXPORT
NACA63-719 a=0.0
NACA63-719 a=0.0 |  |  |  | Cl Max: | 1.5208 | at alpha= | 10.5 | deg
XFOIL ncrit=9 |  |  |  | L/D Max: | 177.436 | at alpha= | 5 | deg
Re: | 6000000 |  |  | Cd Min: | 0.17551 | at alpha= | 20 | deg
Mach: | 0.5 |  |  | Cl=0 at alpha= | -3.6818 | deg
|  |  |  | @ Cl=0.1, Cd= | 0.0070291
|  |  |  | @ Cl=0.4, Cd= | 0.0054806
|  |  |  | @ Cl=0.6, Cd= | 0.00536
alpha (deg) | Cl | Cd | Cm | Cl/Cd
-14 | -0.3865 | 0.11653 | -0.0445 | -3.3167
-13.5 | -0.3981 | 0.10463 | -0.0525 | -3.8048
-13 | -0.4133 | 0.09284 | -0.0606 | -4.4517
-12.5 | -0.4343 | 0.08073 | -0.0693 | -5.3797
-12 | -0.4651 | 0.06627 | -0.0799 | -7.0183
-11.5 | -0.4889 | 0.0541 | -0.0891 | -9.037
-11 | -0.5232 | 0.04357 | -0.0962 | -12.0083
-10.5 | -0.5595 | 0.03481 | -0.1 | -16.073
-10 | -0.6007 | 0.02728 | -0.1001 | -22.0198
-9.5 | -0.6371 | 0.02122 | -0.096 | -30.0236
-9 | -0.6667 | 0.01678 | -0.0867 | -39.7318
-8.5 | -0.6535 | 0.01357 | -0.0786 | -48.1577
-8 | -0.6045 | 0.01176 | -0.0733 | -51.4031
-7.5 | -0.5434 | 0.01059 | -0.0697 | -51.3126
-7 | -0.4764 | 0.00978 | -0.0671 | -48.7117
-6.5 | -0.4067 | 0.00915 | -0.0652 | -44.4481
-6 | -0.3359 | 0.00866 | -0.064 | -38.7875
-5.5 | -0.2635 | 0.00825 | -0.0632 | -31.9394
-5 | -0.1932 | 0.00776 | -0.0626 | -24.8969
-4.5 | -0.1198 | 0.00754 | -0.0626 | -15.8886
-4 | -0.0464 | 0.00734 | -0.0628 | -6.3215
-3.5 | 0.0265 | 0.00721 | -0.0632 | 3.6755
-3 | 0.0996 | 0.00703 | -0.0637 | 14.1679
-2.5 | 0.172 | 0.00687 | -0.0644 | 25.0364
-2 | 0.2434 | 0.00661 | -0.0651 | 36.823
-1.5 | 0.3145 | 0.00625 | -0.0659 | 50.32
-1 | 0.3822 | 0.00553 | -0.0666 | 69.1139
-0.5 | 0.4543 | 0.00533 | -0.0676 | 85.2345
0 | 0.5273 | 0.0053 | -0.0687 | 99.4906
0.5 | 0.6 | 0.00536 | -0.0697 | 111.9403
1 | 0.6737 | 0.00542 | -0.0709 | 124.2989
1.5 | 0.7463 | 0.00557 | -0.0718 | 133.9856
2 | 0.8199 | 0.00566 | -0.0729 | 144.8587
2.5 | 0.8922 | 0.00584 | -0.0737 | 152.774
3 | 0.9651 | 0.00598 | -0.0744 | 161.388
3.5 | 1.0364 | 0.0062 | -0.0749 | 167.1613
4 | 1.1084 | 0.00639 | -0.0753 | 173.4585
4.5 | 1.1776 | 0.0067 | -0.0751 | 175.7612
5 | 1.2456 | 0.00702 | -0.0747 | 177.4359
5.5 | 1.3094 | 0.00743 | -0.0734 | 176.2315
6 | 1.3679 | 0.00793 | -0.0712 | 172.4968
6.5 | 1.3981 | 0.00871 | -0.0646 | 160.5166
7 | 1.4177 | 0.01012 | -0.0575 | 140.0889
7.5 | 1.4364 | 0.01205 | -0.0513 | 119.2033
8 | 1.4563 | 0.0142 | -0.0459 | 102.5563
8.5 | 1.4714 | 0.01675 | -0.0404 | 87.8448
9 | 1.4841 | 0.01958 | -0.0352 | 75.7967
9.5 | 1.4887 | 0.02288 | -0.0299 | 65.0656
10.5 | 1.5208 | 0.03106 | -0.0261 | 48.9633
11 | 1.5161 | 0.03617 | -0.0228 | 41.916
11.5 | 1.5023 | 0.04203 | -0.0196 | 35.7435
12 | 1.4902 | 0.048 | -0.0169 | 31.0458
12.5 | 1.4881 | 0.05362 | -0.0151 | 27.7527
13 | 1.4839 | 0.05973 | -0.0138 | 24.8435
13.5 | 1.482 | 0.06597 | -0.0131 | 22.4648
14.5 | 1.4808 | 0.07926 | -0.0134 | 18.6828
15 | 1.4786 | 0.08654 | -0.0144 | 17.0857
16 | 1.4432 | 0.10533 | -0.0198 | 13.7017
16.5 | 1.4335 | 0.11451 | -0.0231 | 12.5186
17 | 1.4323 | 0.12295 | -0.0264 | 11.6495
17.5 | 1.4325 | 0.13147 | -0.0301 | 10.896
18 | 1.4344 | 0.13992 | -0.034 | 10.2516
18.5 | 1.4374 | 0.14833 | -0.0382 | 9.6906
19 | 1.4373 | 0.15729 | -0.043 | 9.1379
19.5 | 1.44 | 0.16602 | -0.0479 | 8.6737
20 | 1.4376 | 0.17551 | -0.0536 | 8.191

## 89. Re 7M Mach 0.00 (1)
BIGFOIL.COM POLAR EXPORT
NACA63-719 a=0.0
NACA63-719 a=0.0 |  |  |  | Cl Max: | 1.849 | at alpha= | 15 | deg
JavaFoil+Calcfoil stall+Eppler ext transition |  |  |  | L/D Max: | 128.616 | at alpha= | 4.5 | deg
Re: | 7000000 |  |  | Cd Min: | 0.00552 | at alpha= | -2.5 | deg
Mach: | 0 |  |  | Cl=0 at alpha= | -3.5238 | deg
|  |  |  | @ Cl=0.1, Cd= | 0.0061511
|  |  |  | @ Cl=0.4, Cd= | 0.00571
|  |  |  | @ Cl=0.6, Cd= | 0.0060087
alpha (deg) | Cl | Cd | Cm | Cl/Cd
-19 | -0.749 | 0.12911 | -0.021 | -5.805
-18.5 | -0.764 | 0.12196 | -0.022 | -6.262
-18 | -0.777 | 0.11507 | -0.022 | -6.75
-17.5 | -0.788 | 0.10855 | -0.023 | -7.259
-17 | -0.8 | 0.09997 | -0.024 | -7.999
-16.5 | -0.817 | 0.08573 | -0.026 | -9.526
-16 | -0.842 | 0.0656 | -0.028 | -12.841
-15.5 | -0.865 | 0.04925 | -0.03 | -17.571
-15 | -0.89 | 0.03391 | -0.032 | -26.241
-14.5 | -0.889 | 0.03068 | -0.033 | -28.982
-14 | -0.901 | 0.02226 | -0.035 | -40.471
-13.5 | -0.897 | 0.01887 | -0.036 | -47.54
-13 | -0.886 | 0.01703 | -0.036 | -52.001
-12.5 | -0.872 | 0.01492 | -0.037 | -58.442
-12 | -0.853 | 0.01338 | -0.038 | -63.772
-11.5 | -0.828 | 0.01231 | -0.039 | -67.294
-11 | -0.8 | 0.01044 | -0.039 | -76.564
-10.5 | -0.767 | 0.01118 | -0.04 | -68.585
-10 | -0.73 | 0.00941 | -0.041 | -77.537
-9.5 | -0.684 | 0.00906 | -0.042 | -75.542
-9 | -0.636 | 0.00871 | -0.042 | -73.04
-8.5 | -0.585 | 0.00836 | -0.043 | -69.992
-8 | -0.533 | 0.0082 | -0.043 | -64.963
-7.5 | -0.478 | 0.00793 | -0.044 | -60.237
-7 | -0.421 | 0.00764 | -0.044 | -55.127
-6.5 | -0.363 | 0.00747 | -0.045 | -48.657
-6 | -0.304 | 0.00725 | -0.045 | -42.005
-5.5 | -0.244 | 0.00707 | -0.046 | -34.549
-5 | -0.183 | 0.00688 | -0.046 | -26.636
-4.5 | -0.122 | 0.00644 | -0.047 | -18.923
-4 | -0.06 | 0.0071 | -0.047 | -8.416
-3.5 | 0.003 | 0.00702 | -0.048 | 0.376
-3 | 0.065 | 0.00694 | -0.048 | 9.404
-2.5 | 0.128 | 0.00552 | -0.049 | 23.221
-2 | 0.191 | 0.00554 | -0.05 | 34.514
-1.5 | 0.254 | 0.00557 | -0.05 | 45.608
-1 | 0.317 | 0.00562 | -0.051 | 56.315
-0.5 | 0.379 | 0.00568 | -0.051 | 66.735
0 | 0.442 | 0.00577 | -0.052 | 76.564
0.5 | 0.505 | 0.00584 | -0.052 | 86.366
1 | 0.564 | 0.00591 | -0.053 | 95.554
1.5 | 0.626 | 0.00608 | -0.054 | 103.011
2 | 0.688 | 0.00624 | -0.054 | 110.273
2.5 | 0.75 | 0.00644 | -0.055 | 116.382
3 | 0.811 | 0.00661 | -0.055 | 122.775
3.5 | 0.873 | 0.0069 | -0.056 | 126.537
4 | 0.925 | 0.00722 | -0.056 | 128.169
4.5 | 0.982 | 0.00763 | -0.056 | 128.616
5 | 1.038 | 0.00811 | -0.057 | 127.971
5.5 | 1.094 | 0.00855 | -0.057 | 127.927
6 | 1.15 | 0.00904 | -0.057 | 127.283
6.5 | 1.205 | 0.00955 | -0.058 | 126.161
7 | 1.26 | 0.01014 | -0.058 | 124.25
7.5 | 1.314 | 0.01079 | -0.059 | 121.814
8 | 1.367 | 0.01152 | -0.059 | 118.634
8.5 | 1.419 | 0.0125 | -0.059 | 113.463
9 | 1.469 | 0.01355 | -0.06 | 108.458
9.5 | 1.519 | 0.0146 | -0.06 | 103.995
10 | 1.564 | 0.01581 | -0.061 | 98.925
10.5 | 1.609 | 0.0171 | -0.061 | 94.041
11 | 1.651 | 0.01833 | -0.061 | 90.11
11.5 | 1.691 | 0.01959 | -0.062 | 86.324
12 | 1.728 | 0.02086 | -0.062 | 82.841
12.5 | 1.758 | 0.02444 | -0.062 | 71.937
13 | 1.787 | 0.02596 | -0.063 | 68.841
13.5 | 1.813 | 0.02787 | -0.063 | 65.04
14 | 1.832 | 0.02956 | -0.063 | 61.976
14.5 | 1.843 | 0.03133 | -0.064 | 58.832
15 | 1.849 | 0.03331 | -0.064 | 55.497
15.5 | 1.849 | 0.03547 | -0.065 | 52.136
16 | 1.845 | 0.03735 | -0.065 | 49.389
16.5 | 1.835 | 0.03984 | -0.065 | 46.057
17 | 1.82 | 0.04241 | -0.065 | 42.906
17.5 | 1.799 | 0.04519 | -0.066 | 39.813
18 | 1.774 | 0.04826 | -0.066 | 36.764
18.5 | 1.745 | 0.05123 | -0.066 | 34.064
19 | 1.712 | 0.05487 | -0.067 | 31.207
19.5 | 1.676 | 0.05833 | -0.067 | 28.733
20 | 1.636 | 0.06303 | -0.067 | 25.953

## 90. Re 7M Mach 0.00 (2)
BIGFOIL.COM POLAR EXPORT
NACA63-719 a=0.0
NACA63-719 a=0.0 |  |  |  | Cl Max: | 1.6029 | at alpha= | 20 | deg
XFOIL ncrit=9 |  |  |  | L/D Max: | 184.829 | at alpha= | 6 | deg
Re: | 7000000 |  |  | Cd Min: | 0.09004 | at alpha= | 20 | deg
Mach: | 0 |  |  | Cl=0 at alpha= | -3.6131 | deg
|  |  |  | @ Cl=0.1, Cd= | 0.0062606
|  |  |  | @ Cl=0.4, Cd= | 0.0048375
|  |  |  | @ Cl=0.6, Cd= | 0.0048011
alpha (deg) | Cl | Cd | Cm | Cl/Cd
-20 | -1.3855 | 0.03857 | -0.0735 | -35.9217
-19.5 | -1.3799 | 0.03448 | -0.0739 | -40.0203
-19 | -1.3745 | 0.03066 | -0.0737 | -44.8304
-18.5 | -1.3604 | 0.02779 | -0.0729 | -48.9529
-18 | -1.3488 | 0.02492 | -0.0716 | -54.1252
-17.5 | -1.3297 | 0.02277 | -0.07 | -58.397
-17 | -1.31 | 0.02083 | -0.0679 | -62.8901
-16.5 | -1.2879 | 0.01919 | -0.0656 | -67.1131
-16 | -1.2654 | 0.01778 | -0.0627 | -71.1699
-15.5 | -1.2429 | 0.0166 | -0.0591 | -74.8735
-15 | -1.2219 | 0.0157 | -0.0543 | -77.828
-14.5 | -1.1876 | 0.01493 | -0.0514 | -79.5445
-14 | -1.1453 | 0.01423 | -0.0497 | -80.4849
-13.5 | -1.1002 | 0.01355 | -0.0484 | -81.1956
-13 | -1.0528 | 0.01294 | -0.0474 | -81.3601
-12.5 | -1.0035 | 0.01236 | -0.0466 | -81.1893
-12 | -0.9525 | 0.01185 | -0.0461 | -80.3797
-11.5 | -0.9004 | 0.01135 | -0.0457 | -79.3304
-11 | -0.8472 | 0.0109 | -0.0455 | -77.7248
-10.5 | -0.7941 | 0.01039 | -0.0452 | -76.4293
-10 | -0.74 | 0.00991 | -0.0451 | -74.672
-9.5 | -0.6847 | 0.00951 | -0.0451 | -71.9979
-9 | -0.6286 | 0.00915 | -0.0453 | -68.6995
-8.5 | -0.5719 | 0.00884 | -0.0456 | -64.6946
-8 | -0.5145 | 0.00855 | -0.046 | -60.1754
-7.5 | -0.4572 | 0.00824 | -0.0463 | -55.4854
-7 | -0.3994 | 0.00794 | -0.0468 | -50.3023
-6.5 | -0.3416 | 0.00762 | -0.0472 | -44.8294
-6 | -0.2842 | 0.00725 | -0.0477 | -39.2
-5.5 | -0.2249 | 0.00707 | -0.0484 | -31.8105
-5 | -0.1656 | 0.00693 | -0.0491 | -23.8961
-4.5 | -0.1059 | 0.00677 | -0.0499 | -15.6425
-4 | -0.0462 | 0.00664 | -0.0507 | -6.9578
-3.5 | 0.0135 | 0.00652 | -0.0515 | 2.0706
-3 | 0.0733 | 0.00636 | -0.0524 | 11.5252
-2.5 | 0.1324 | 0.00614 | -0.0532 | 21.5635
-2 | 0.192 | 0.00592 | -0.0541 | 32.4324
-1.5 | 0.2507 | 0.00554 | -0.055 | 45.2527
-1 | 0.3089 | 0.0051 | -0.0559 | 60.5686
-0.5 | 0.3687 | 0.00489 | -0.0569 | 75.3988
0 | 0.4283 | 0.00479 | -0.0579 | 89.4154
0.5 | 0.4884 | 0.00472 | -0.059 | 103.4746
1 | 0.5487 | 0.00475 | -0.06 | 115.5158
1.5 | 0.6089 | 0.00481 | -0.0611 | 126.5904
2 | 0.6691 | 0.00487 | -0.0622 | 137.3922
2.5 | 0.7288 | 0.00498 | -0.0632 | 146.3454
3 | 0.7888 | 0.00504 | -0.0643 | 156.5079
3.5 | 0.8478 | 0.00518 | -0.0653 | 163.668
4 | 0.9071 | 0.00529 | -0.0663 | 171.4745
4.5 | 0.9656 | 0.00544 | -0.0672 | 177.5
5 | 1.0234 | 0.00564 | -0.0681 | 181.4539
5.5 | 1.0806 | 0.00587 | -0.0689 | 184.0886
6 | 1.1367 | 0.00615 | -0.0695 | 184.8293
6.5 | 1.1919 | 0.00645 | -0.07 | 184.7907
7 | 1.2459 | 0.00679 | -0.0704 | 183.4904
7.5 | 1.2974 | 0.00724 | -0.0704 | 179.1989
8 | 1.3476 | 0.00771 | -0.0702 | 174.786
8.5 | 1.3961 | 0.00817 | -0.0697 | 170.8813
9 | 1.4351 | 0.00895 | -0.0677 | 160.3464
9.5 | 1.464 | 0.00985 | -0.0641 | 148.6294
10 | 1.4639 | 0.01094 | -0.0555 | 133.8117
10.5 | 1.4761 | 0.01214 | -0.0501 | 121.5898
11 | 1.4952 | 0.01384 | -0.0468 | 108.0347
11.5 | 1.5114 | 0.01578 | -0.0434 | 95.7795
12 | 1.5283 | 0.01789 | -0.0405 | 85.4276
12.5 | 1.5384 | 0.0206 | -0.0375 | 74.6796
13 | 1.5515 | 0.02334 | -0.0352 | 66.4739
13.5 | 1.5618 | 0.02654 | -0.0332 | 58.847
14 | 1.5713 | 0.0301 | -0.0318 | 52.2027
14.5 | 1.5769 | 0.03436 | -0.0307 | 45.8935
15 | 1.5772 | 0.03896 | -0.0293 | 40.4825
15.5 | 1.5803 | 0.0432 | -0.0279 | 36.581
16 | 1.5666 | 0.04909 | -0.026 | 31.9128
16.5 | 1.5761 | 0.05303 | -0.0253 | 29.7209
17 | 1.5779 | 0.05797 | -0.0249 | 27.2193
17.5 | 1.5808 | 0.06298 | -0.0249 | 25.1
18 | 1.5847 | 0.06814 | -0.0252 | 23.2565
18.5 | 1.5911 | 0.07316 | -0.0259 | 21.7482
19 | 1.5983 | 0.07822 | -0.0268 | 20.4334
19.5 | 1.5992 | 0.08425 | -0.0282 | 18.9816
20 | 1.6029 | 0.09004 | -0.0298 | 17.8021

## 91. Re 7M Mach 0.10 (1)
BIGFOIL.COM POLAR EXPORT
NACA63-719 a=0.0
NACA63-719 a=0.0 |  |  |  | Cl Max: | 1.845 | at alpha= | 15 | deg
JavaFoil+Calcfoil stall+Eppler ext transition |  |  |  | L/D Max: | 131.393 | at alpha= | 3.5 | deg
Re: | 7000000 |  |  | Cd Min: | 0.00553 | at alpha= | -2.5 | deg
Mach: | 0.1 |  |  | Cl=0 at alpha= | -3.5238 | deg
|  |  |  | @ Cl=0.1, Cd= | 0.0061791
|  |  |  | @ Cl=0.4, Cd= | 0.0057171
|  |  |  | @ Cl=0.6, Cd= | 0.0060232
alpha (deg) | Cl | Cd | Cm | Cl/Cd
-18.5 | -0.721 | 0.12566 | -0.021 | -5.736
-18 | -0.737 | 0.1184 | -0.022 | -6.226
-17.5 | -0.751 | 0.11221 | -0.022 | -6.695
-17 | -0.765 | 0.10521 | -0.023 | -7.268
-16.5 | -0.779 | 0.09519 | -0.024 | -8.187
-16 | -0.789 | 0.08882 | -0.025 | -8.881
-15.5 | -0.809 | 0.07255 | -0.027 | -11.145
-15 | -0.859 | 0.03985 | -0.032 | -21.55
-14.5 | -0.862 | 0.03584 | -0.033 | -24.045
-14 | -0.874 | 0.02684 | -0.034 | -32.573
-13.5 | -0.882 | 0.02029 | -0.036 | -43.473
-13 | -0.872 | 0.01847 | -0.036 | -47.208
-12.5 | -0.863 | 0.01551 | -0.037 | -55.668
-12 | -0.847 | 0.01379 | -0.038 | -61.398
-11.5 | -0.824 | 0.01262 | -0.039 | -65.292
-11 | -0.797 | 0.01066 | -0.04 | -74.75
-10.5 | -0.764 | 0.01091 | -0.04 | -70.066
-10 | -0.73 | 0.00948 | -0.041 | -77.044
-9.5 | -0.685 | 0.00918 | -0.042 | -74.642
-9 | -0.637 | 0.0088 | -0.042 | -72.427
-8.5 | -0.587 | 0.00841 | -0.043 | -69.758
-8 | -0.534 | 0.00823 | -0.043 | -64.889
-7.5 | -0.48 | 0.00797 | -0.044 | -60.2
-7 | -0.423 | 0.00767 | -0.044 | -55.149
-6.5 | -0.365 | 0.00749 | -0.045 | -48.715
-6 | -0.306 | 0.00727 | -0.045 | -42.048
-5.5 | -0.245 | 0.00709 | -0.046 | -34.626
-5 | -0.184 | 0.0069 | -0.046 | -26.707
-4.5 | -0.122 | 0.00645 | -0.047 | -18.985
-4 | -0.06 | 0.00711 | -0.048 | -8.443
-3.5 | 0.003 | 0.00703 | -0.048 | 0.377
-3 | 0.066 | 0.00694 | -0.049 | 9.439
-2.5 | 0.129 | 0.00553 | -0.049 | 23.329
-2 | 0.192 | 0.00557 | -0.05 | 34.504
-1.5 | 0.255 | 0.00557 | -0.05 | 45.807
-1 | 0.318 | 0.00563 | -0.051 | 56.559
-0.5 | 0.381 | 0.00569 | -0.051 | 66.982
0 | 0.444 | 0.00578 | -0.052 | 76.915
0.5 | 0.507 | 0.00588 | -0.053 | 86.296
1 | 0.567 | 0.00597 | -0.053 | 95.046
1.5 | 0.629 | 0.00607 | -0.054 | 103.749
2 | 0.692 | 0.00625 | -0.054 | 110.659
2.5 | 0.754 | 0.00644 | -0.055 | 117.02
3 | 0.815 | 0.00662 | -0.056 | 123.205
3.5 | 0.872 | 0.00664 | -0.056 | 131.393
4 | 0.929 | 0.00726 | -0.056 | 127.878
4.5 | 0.986 | 0.0077 | -0.056 | 128.064
5 | 1.042 | 0.00817 | -0.057 | 127.581
5.5 | 1.099 | 0.00866 | -0.057 | 126.955
6 | 1.155 | 0.00914 | -0.058 | 126.416
6.5 | 1.21 | 0.00968 | -0.058 | 125.057
7 | 1.266 | 0.01025 | -0.058 | 123.488
7.5 | 1.32 | 0.01091 | -0.059 | 121
8 | 1.372 | 0.01168 | -0.059 | 117.518
8.5 | 1.424 | 0.01268 | -0.06 | 112.328
9 | 1.475 | 0.01374 | -0.06 | 107.377
9.5 | 1.524 | 0.01483 | -0.06 | 102.75
10 | 1.57 | 0.01608 | -0.061 | 97.634
10.5 | 1.614 | 0.01739 | -0.061 | 92.817
11 | 1.657 | 0.01864 | -0.062 | 88.876
11.5 | 1.696 | 0.01989 | -0.062 | 85.279
12 | 1.733 | 0.02123 | -0.062 | 81.614
12.5 | 1.762 | 0.02491 | -0.063 | 70.73
13 | 1.791 | 0.02649 | -0.063 | 67.585
13.5 | 1.815 | 0.02836 | -0.063 | 63.977
14 | 1.832 | 0.03021 | -0.064 | 60.655
14.5 | 1.841 | 0.03203 | -0.064 | 57.477
15 | 1.845 | 0.03411 | -0.064 | 54.091
15.5 | 1.843 | 0.03624 | -0.065 | 50.852
16 | 1.834 | 0.03832 | -0.065 | 47.879
16.5 | 1.82 | 0.04101 | -0.065 | 44.384
17 | 1.801 | 0.04353 | -0.066 | 41.381
17.5 | 1.777 | 0.04654 | -0.066 | 38.171
18 | 1.747 | 0.04971 | -0.066 | 35.142
18.5 | 1.713 | 0.05292 | -0.067 | 32.369
19 | 1.675 | 0.05674 | -0.067 | 29.514
19.5 | 1.633 | 0.0605 | -0.067 | 26.985
20 | 1.587 | 0.06508 | -0.067 | 24.391

## 92. Re 7M Mach 0.10 (2)
BIGFOIL.COM POLAR EXPORT
NACA63-719 a=0.0
NACA63-719 a=0.0 |  |  |  | Cl Max: | 1.5929 | at alpha= | 20 | deg
XFOIL ncrit=9 |  |  |  | L/D Max: | 185.243 | at alpha= | 6 | deg
Re: | 7000000 |  |  | Cd Min: | 0.09363 | at alpha= | 20 | deg
Mach: | 0.1 |  |  | Cl=0 at alpha= | -3.6155 | deg
|  |  |  | @ Cl=0.1, Cd= | 0.0062742
|  |  |  | @ Cl=0.4, Cd= | 0.0048523
|  |  |  | @ Cl=0.6, Cd= | 0.0048169
alpha (deg) | Cl | Cd | Cm | Cl/Cd
-19.5 | -1.3529 | 0.03863 | -0.0759 | -35.022
-19 | -1.3534 | 0.03396 | -0.0763 | -39.8528
-18.5 | -1.3425 | 0.03055 | -0.0759 | -43.9444
-18 | -1.3354 | 0.02708 | -0.0749 | -49.3131
-17.5 | -1.3183 | 0.02458 | -0.0735 | -53.633
-17 | -1.3007 | 0.02231 | -0.0717 | -58.3012
-16.5 | -1.2802 | 0.0204 | -0.0694 | -62.7549
-16 | -1.2586 | 0.01875 | -0.0667 | -67.1253
-15.5 | -1.2361 | 0.01736 | -0.0634 | -71.2039
-15 | -1.2135 | 0.01626 | -0.0593 | -74.631
-14.5 | -1.1902 | 0.01539 | -0.0545 | -77.3359
-14 | -1.1497 | 0.01462 | -0.0523 | -78.6389
-13.5 | -1.1057 | 0.01389 | -0.0507 | -79.604
-13 | -1.0589 | 0.01322 | -0.0494 | -80.0983
-12.5 | -1.0099 | 0.01259 | -0.0483 | -80.2145
-12 | -0.959 | 0.01204 | -0.0476 | -79.6512
-11.5 | -0.9067 | 0.01151 | -0.047 | -78.775
-11 | -0.8533 | 0.01104 | -0.0466 | -77.2917
-10.5 | -0.7989 | 0.01059 | -0.0464 | -75.4391
-10 | -0.7452 | 0.01002 | -0.046 | -74.3713
-9.5 | -0.6896 | 0.0096 | -0.046 | -71.8333
-9 | -0.6331 | 0.00922 | -0.0461 | -68.6659
-8.5 | -0.5759 | 0.0089 | -0.0463 | -64.7079
-8 | -0.5181 | 0.00859 | -0.0466 | -60.3143
-7.5 | -0.4603 | 0.0083 | -0.0469 | -55.4578
-7 | -0.4021 | 0.00797 | -0.0473 | -50.4517
-6.5 | -0.3436 | 0.00769 | -0.0477 | -44.6814
-6 | -0.286 | 0.00727 | -0.0481 | -39.3398
-5.5 | -0.2263 | 0.00709 | -0.0488 | -31.9182
-5 | -0.1665 | 0.00694 | -0.0495 | -23.9914
-4.5 | -0.1064 | 0.00678 | -0.0503 | -15.6932
-4 | -0.0463 | 0.00666 | -0.051 | -6.952
-3.5 | 0.0139 | 0.00653 | -0.0519 | 2.1286
-3 | 0.0741 | 0.00637 | -0.0527 | 11.6327
-2.5 | 0.1336 | 0.00615 | -0.0535 | 21.7236
-2 | 0.1936 | 0.00593 | -0.0544 | 32.6476
-1.5 | 0.2527 | 0.00556 | -0.0553 | 45.4496
-1 | 0.3112 | 0.00511 | -0.0562 | 60.9002
-0.5 | 0.3714 | 0.0049 | -0.0573 | 75.7959
0 | 0.4314 | 0.0048 | -0.0583 | 89.875
0.5 | 0.492 | 0.00473 | -0.0593 | 104.0169
1 | 0.5526 | 0.00477 | -0.0604 | 115.8491
1.5 | 0.6132 | 0.00483 | -0.0615 | 126.9565
2 | 0.6738 | 0.0049 | -0.0625 | 137.5102
2.5 | 0.734 | 0.005 | -0.0636 | 146.8
3 | 0.7943 | 0.00506 | -0.0646 | 156.9763
3.5 | 0.8539 | 0.0052 | -0.0656 | 164.2115
4 | 0.9135 | 0.00532 | -0.0666 | 171.7105
4.5 | 0.9725 | 0.00546 | -0.0676 | 178.1136
5 | 1.0307 | 0.00566 | -0.0684 | 182.1025
5.5 | 1.0882 | 0.0059 | -0.0692 | 184.4407
6 | 1.1448 | 0.00618 | -0.0698 | 185.2427
6.5 | 1.2003 | 0.00649 | -0.0703 | 184.9461
7 | 1.2545 | 0.00685 | -0.0705 | 183.1387
7.5 | 1.306 | 0.00732 | -0.0704 | 178.4153
8 | 1.3564 | 0.00778 | -0.0701 | 174.3445
8.5 | 1.4048 | 0.00825 | -0.0695 | 170.2788
9 | 1.4432 | 0.00904 | -0.0673 | 159.646
9.5 | 1.4646 | 0.00996 | -0.0622 | 147.0482
10 | 1.4654 | 0.01119 | -0.054 | 130.9562
10.5 | 1.4856 | 0.01256 | -0.0504 | 118.2803
11.5 | 1.513 | 0.01637 | -0.0422 | 92.4252
12 | 1.5284 | 0.01866 | -0.0393 | 81.9078
12.5 | 1.5388 | 0.02146 | -0.0364 | 71.7055
13 | 1.5512 | 0.02435 | -0.0342 | 63.7043
13.5 | 1.5615 | 0.02772 | -0.0324 | 56.3312
14 | 1.5697 | 0.03159 | -0.0311 | 49.6898
14.5 | 1.5766 | 0.03572 | -0.03 | 44.1377
15 | 1.5722 | 0.04081 | -0.0284 | 38.5249
15.5 | 1.5733 | 0.04519 | -0.0268 | 34.8152
16 | 1.5623 | 0.05085 | -0.025 | 30.7237
16.5 | 1.5716 | 0.05495 | -0.0245 | 28.6005
17 | 1.5735 | 0.05999 | -0.0241 | 26.2294
17.5 | 1.5763 | 0.06516 | -0.0242 | 24.1912
18 | 1.5792 | 0.07057 | -0.0247 | 22.3778
18.5 | 1.5842 | 0.0759 | -0.0255 | 20.8722
19 | 1.5881 | 0.08154 | -0.0267 | 19.4763
19.5 | 1.5885 | 0.08776 | -0.0282 | 18.1005
20 | 1.5929 | 0.09363 | -0.0299 | 17.0127

## 93. Re 7M Mach 0.25 (1)
BIGFOIL.COM POLAR EXPORT
NACA63-719 a=0.0
NACA63-719 a=0.0 |  |  |  | Cl Max: | 1.823 | at alpha= | 14 | deg
JavaFoil+Calcfoil stall+Eppler ext transition |  |  |  | L/D Max: | 125.506 | at alpha= | 4 | deg
Re: | 7000000 |  |  | Cd Min: | 0.0056 | at alpha= | -2.5 | deg
Mach: | 0.25 |  |  | Cl=0 at alpha= | -3.5231 | deg
|  |  |  | @ Cl=0.1, Cd= | 0.0063286
|  |  |  | @ Cl=0.4, Cd= | 0.0057963
|  |  |  | @ Cl=0.6, Cd= | 0.0060852
alpha (deg) | Cl | Cd | Cm | Cl/Cd
-17.5 | -0.431 | 0.13504 | -0.019 | -3.194
-17 | -0.48 | 0.12328 | -0.021 | -3.893
-16.5 | -0.523 | 0.1158 | -0.021 | -4.52
-16 | -0.563 | 0.10888 | -0.022 | -5.171
-15.5 | -0.598 | 0.10177 | -0.023 | -5.877
-15 | -0.63 | 0.09264 | -0.024 | -6.802
-14.5 | -0.657 | 0.08536 | -0.025 | -7.694
-14 | -0.686 | 0.07179 | -0.027 | -9.55
-13.5 | -0.738 | 0.043 | -0.033 | -17.154
-13 | -0.77 | 0.0288 | -0.035 | -26.741
-12.5 | -0.788 | 0.02146 | -0.037 | -36.703
-12 | -0.787 | 0.0187 | -0.038 | -42.098
-11.5 | -0.788 | 0.01454 | -0.039 | -54.215
-11 | -0.771 | 0.01305 | -0.04 | -59.104
-10.5 | -0.747 | 0.01182 | -0.041 | -63.213
-10 | -0.717 | 0.01061 | -0.042 | -67.591
-9.5 | -0.687 | 0.00957 | -0.043 | -71.802
-9 | -0.642 | 0.0092 | -0.043 | -69.85
-8.5 | -0.594 | 0.00873 | -0.044 | -68.075
-8 | -0.543 | 0.00852 | -0.044 | -63.684
-7.5 | -0.489 | 0.00821 | -0.045 | -59.485
-7 | -0.432 | 0.00795 | -0.046 | -54.329
-6.5 | -0.373 | 0.00763 | -0.046 | -48.932
-6 | -0.313 | 0.00745 | -0.047 | -42.04
-5.5 | -0.252 | 0.0072 | -0.047 | -34.937
-5 | -0.189 | 0.007 | -0.048 | -26.991
-4.5 | -0.126 | 0.00651 | -0.048 | -19.298
-4 | -0.062 | 0.0072 | -0.049 | -8.569
-3.5 | 0.003 | 0.00711 | -0.049 | 0.383
-3 | 0.067 | 0.00708 | -0.05 | 9.513
-2.5 | 0.132 | 0.0056 | -0.051 | 23.666
-2 | 0.197 | 0.00563 | -0.051 | 35.04
-1.5 | 0.262 | 0.00563 | -0.052 | 46.542
-1 | 0.327 | 0.0057 | -0.052 | 57.406
-0.5 | 0.392 | 0.00579 | -0.053 | 67.673
0 | 0.456 | 0.00584 | -0.053 | 78.124
0.5 | 0.521 | 0.00595 | -0.054 | 87.583
1 | 0.583 | 0.00604 | -0.055 | 96.502
1.5 | 0.647 | 0.00621 | -0.055 | 104.067
2 | 0.71 | 0.00644 | -0.056 | 110.312
2.5 | 0.774 | 0.00665 | -0.056 | 116.449
3 | 0.832 | 0.00663 | -0.057 | 125.467
3.5 | 0.89 | 0.00726 | -0.057 | 122.591
4 | 0.95 | 0.00757 | -0.057 | 125.506
4.5 | 1.008 | 0.00809 | -0.058 | 124.516
5 | 1.066 | 0.00861 | -0.058 | 123.874
5.5 | 1.124 | 0.00913 | -0.059 | 123.039
6 | 1.181 | 0.00967 | -0.059 | 122.163
6.5 | 1.238 | 0.01029 | -0.059 | 120.259
7 | 1.294 | 0.01094 | -0.06 | 118.285
7.5 | 1.349 | 0.01167 | -0.06 | 115.605
8 | 1.402 | 0.0126 | -0.061 | 111.326
8.5 | 1.455 | 0.0137 | -0.061 | 106.218
9 | 1.506 | 0.0149 | -0.061 | 101.049
9.5 | 1.556 | 0.01611 | -0.062 | 96.532
10 | 1.6 | 0.01762 | -0.062 | 90.813
10.5 | 1.644 | 0.01898 | -0.063 | 86.618
11 | 1.685 | 0.02041 | -0.063 | 82.532
11.5 | 1.722 | 0.02182 | -0.063 | 78.913
12 | 1.755 | 0.02341 | -0.064 | 74.965
12.5 | 1.779 | 0.02759 | -0.064 | 64.484
13 | 1.801 | 0.02955 | -0.064 | 60.952
13.5 | 1.817 | 0.03155 | -0.065 | 57.608
14 | 1.823 | 0.03388 | -0.065 | 53.814
14.5 | 1.817 | 0.03612 | -0.065 | 50.321
15 | 1.803 | 0.03852 | -0.066 | 46.794
15.5 | 1.778 | 0.04146 | -0.066 | 42.878
16 | 1.744 | 0.0445 | -0.066 | 39.191
16.5 | 1.701 | 0.04788 | -0.067 | 35.521
17 | 1.648 | 0.05116 | -0.067 | 32.211
17.5 | 1.586 | 0.05559 | -0.067 | 28.524
18 | 1.515 | 0.06013 | -0.067 | 25.194
18.5 | 1.436 | 0.06481 | -0.067 | 22.165
19 | 1.35 | 0.07124 | -0.068 | 18.951

## 94. Re 7M Mach 0.25 (2)
BIGFOIL.COM POLAR EXPORT
NACA63-719 a=0.0
NACA63-719 a=0.0 |  |  |  | Cl Max: | 1.56 | at alpha= | 14 | deg
XFOIL ncrit=9 |  |  |  | L/D Max: | 186.782 | at alpha= | 6 | deg
Re: | 7000000 |  |  | Cd Min: | 0.14971 | at alpha= | -19.5 | deg
Mach: | 0.25 |  |  | Cl=0 at alpha= | -3.6268 | deg
|  |  |  | @ Cl=0.1, Cd= | 0.0063929
|  |  |  | @ Cl=0.4, Cd= | 0.004928
|  |  |  | @ Cl=0.6, Cd= | 0.0048863
alpha (deg) | Cl | Cd | Cm | Cl/Cd
-19.5 | -0.7056 | 0.14971 | -0.0122 | -4.7131
-19 | -1.0418 | 0.08138 | -0.0609 | -12.8017
-18.5 | -1.089 | 0.06648 | -0.0714 | -16.3809
-18 | -1.1427 | 0.0529 | -0.0799 | -21.6011
-17.5 | -1.1562 | 0.04525 | -0.0834 | -25.5514
-17 | -1.1649 | 0.03891 | -0.0853 | -29.9383
-16.5 | -1.1732 | 0.03326 | -0.0859 | -35.2736
-16 | -1.1739 | 0.02875 | -0.0851 | -40.8313
-15.5 | -1.1687 | 0.02506 | -0.0833 | -46.6361
-15 | -1.153 | 0.02239 | -0.0808 | -51.4962
-14.5 | -1.1398 | 0.01987 | -0.0774 | -57.3629
-14 | -1.118 | 0.01812 | -0.0736 | -61.6998
-13.5 | -1.0989 | 0.01659 | -0.0685 | -66.2387
-13 | -1.0764 | 0.01546 | -0.0627 | -69.6248
-12.5 | -1.0346 | 0.01442 | -0.0597 | -71.7476
-12 | -0.9879 | 0.0135 | -0.0573 | -73.1778
-11.5 | -0.9369 | 0.01271 | -0.0555 | -73.7136
-11 | -0.8839 | 0.01199 | -0.054 | -73.7198
-10.5 | -0.8288 | 0.01135 | -0.0528 | -73.022
-10 | -0.7719 | 0.01083 | -0.052 | -71.2742
-9.5 | -0.7151 | 0.01023 | -0.0512 | -69.9022
-9 | -0.6575 | 0.00967 | -0.0506 | -67.9938
-8.5 | -0.5982 | 0.00924 | -0.0503 | -64.7403
-8 | -0.5381 | 0.00888 | -0.0501 | -60.5968
-7.5 | -0.4774 | 0.00855 | -0.0502 | -55.8363
-7 | -0.4168 | 0.00821 | -0.0503 | -50.7674
-6.5 | -0.3558 | 0.00792 | -0.0505 | -44.9242
-6 | -0.2957 | 0.00746 | -0.0507 | -39.6381
-5.5 | -0.2341 | 0.00722 | -0.0511 | -32.4238
-5 | -0.1717 | 0.00703 | -0.0517 | -24.4239
-4.5 | -0.1092 | 0.00688 | -0.0524 | -15.8721
-4 | -0.0468 | 0.00676 | -0.0531 | -6.9231
-3.5 | 0.0159 | 0.0066 | -0.0538 | 2.4091
-3 | 0.0783 | 0.00647 | -0.0547 | 12.102
-2.5 | 0.1402 | 0.00625 | -0.0555 | 22.432
-2 | 0.2024 | 0.00602 | -0.0564 | 33.6213
-1.5 | 0.2636 | 0.00569 | -0.0572 | 46.3269
-1 | 0.3243 | 0.00517 | -0.0582 | 62.7273
-0.5 | 0.3863 | 0.00495 | -0.0592 | 78.0404
0 | 0.4486 | 0.00485 | -0.0602 | 92.4948
0.5 | 0.5115 | 0.0048 | -0.0613 | 106.5625
1 | 0.5742 | 0.00487 | -0.0623 | 117.9055
1.5 | 0.6375 | 0.00491 | -0.0635 | 129.8371
2 | 0.7001 | 0.00502 | -0.0645 | 139.4622
2.5 | 0.7629 | 0.00508 | -0.0656 | 150.1772
3 | 0.8252 | 0.0052 | -0.0666 | 158.6923
3.5 | 0.8876 | 0.00531 | -0.0676 | 167.1563
4 | 0.9491 | 0.00547 | -0.0685 | 173.5101
4.5 | 1.0106 | 0.00562 | -0.0694 | 179.8221
5 | 1.0714 | 0.00582 | -0.0701 | 184.0893
5.5 | 1.1311 | 0.00608 | -0.0707 | 186.0362
6 | 1.1898 | 0.00637 | -0.0712 | 186.7818
6.5 | 1.2462 | 0.00676 | -0.0712 | 184.3491
7 | 1.3008 | 0.0072 | -0.071 | 180.6667
7.5 | 1.3531 | 0.00769 | -0.0704 | 175.9558
8 | 1.4029 | 0.00821 | -0.0693 | 170.877
8.5 | 1.4484 | 0.00877 | -0.0675 | 165.1539
9 | 1.4738 | 0.00956 | -0.0623 | 154.1632
9.5 | 1.473 | 0.011 | -0.0537 | 133.9091
10 | 1.4769 | 0.01292 | -0.0472 | 114.3111
10.5 | 1.4966 | 0.01478 | -0.0439 | 101.2585
11 | 1.5065 | 0.0174 | -0.0399 | 86.5805
11.5 | 1.5165 | 0.02029 | -0.0364 | 74.7413
12 | 1.5294 | 0.02326 | -0.0338 | 65.7524
12.5 | 1.5399 | 0.02675 | -0.0316 | 57.5664
13 | 1.5505 | 0.03056 | -0.0301 | 50.7363
13.5 | 1.5587 | 0.0348 | -0.0289 | 44.7902
14 | 1.56 | 0.03945 | -0.0271 | 39.5437
14.5 | 1.5581 | 0.04414 | -0.025 | 35.299
15 | 1.546 | 0.04992 | -0.0229 | 30.9696
15.5 | 1.5393 | 0.05556 | -0.0216 | 27.7052
16 | 1.5307 | 0.06177 | -0.021 | 24.7806
16.5 | 1.5362 | 0.06694 | -0.021 | 22.9489
17 | 1.5374 | 0.07279 | -0.0214 | 21.121
17.5 | 1.5416 | 0.07854 | -0.0222 | 19.6282
18 | 1.5402 | 0.08516 | -0.0235 | 18.086
18.5 | 1.5456 | 0.09115 | -0.0249 | 16.9567
19 | 1.5479 | 0.09771 | -0.0268 | 15.8418

## 95. Re 7M Mach 0.50 (1)
BIGFOIL.COM POLAR EXPORT
NACA63-719 a=0.0
NACA63-719 a=0.0 |  |  |  | Cl Max: | 1.731 | at alpha= | 11 | deg
JavaFoil+Calcfoil stall+Eppler ext transition |  |  |  | L/D Max: | 111.909 | at alpha= | 3.5 | deg
Re: | 7000000 |  |  | Cd Min: | 0.00596 | at alpha= | -2 | deg
Mach: | 0.5 |  |  | Cl=0 at alpha= | -3.5208 | deg
|  |  |  | @ Cl=0.1, Cd= | 0.0074166
|  |  |  | @ Cl=0.4, Cd= | 0.0061403
|  |  |  | @ Cl=0.6, Cd= | 0.0065534
alpha (deg) | Cl | Cd | Cm | Cl/Cd
-20 | -0.961 | 0.15209 | -0.023 | -6.318
-19.5 | -0.93 | 0.14934 | -0.022 | -6.226
-19 | -0.899 | 0.14402 | -0.022 | -6.243
-18.5 | -0.87 | 0.1403 | -0.022 | -6.203
-18 | -0.845 | 0.13488 | -0.023 | -6.266
-17.5 | -0.815 | 0.12969 | -0.023 | -6.283
-17 | -0.783 | 0.12611 | -0.022 | -6.207
-16.5 | -0.753 | 0.12155 | -0.022 | -6.198
-16 | -0.725 | 0.1172 | -0.022 | -6.184
-15.5 | -0.696 | 0.11882 | -0.023 | -5.86
-15 | -0.667 | 0.1089 | -0.023 | -6.129
-14.5 | -0.638 | 0.10553 | -0.022 | -6.041
-14 | -0.609 | 0.0986 | -0.023 | -6.174
-13.5 | -0.58 | 0.09038 | -0.023 | -6.418
-13 | -0.552 | 0.0832 | -0.024 | -6.633
-12.5 | -0.521 | 0.09219 | -0.023 | -5.652
-12 | -0.492 | 0.08711 | -0.023 | -5.647
-11.5 | -0.463 | 0.07734 | -0.023 | -5.99
-11 | -0.435 | 0.06971 | -0.025 | -6.247
-10.5 | -0.404 | 0.07569 | -0.022 | -5.344
-10 | -0.377 | 0.0687 | -0.025 | -5.483
-9.5 | -0.35 | 0.05929 | -0.028 | -5.9
-9 | -0.354 | 0.02639 | -0.042 | -13.424
-8.5 | -0.347 | 0.01282 | -0.047 | -27.052
-8 | -0.488 | 0.01177 | -0.048 | -41.453
-7.5 | -0.485 | 0.01012 | -0.05 | -47.993
-7 | -0.454 | 0.00906 | -0.051 | -50.033
-6.5 | -0.401 | 0.00862 | -0.051 | -46.538
-6 | -0.342 | 0.00826 | -0.052 | -41.367
-5.5 | -0.277 | 0.00786 | -0.053 | -35.251
-5 | -0.209 | 0.00755 | -0.053 | -27.729
-4.5 | -0.14 | 0.00724 | -0.054 | -19.285
-4 | -0.069 | 0.0077 | -0.055 | -8.919
-3.5 | 0.003 | 0.00756 | -0.055 | 0.402
-3 | 0.075 | 0.00742 | -0.056 | 10.125
-2.5 | 0.148 | 0.00741 | -0.057 | 19.978
-2 | 0.221 | 0.00596 | -0.057 | 37.003
-1.5 | 0.293 | 0.006 | -0.058 | 48.886
-1 | 0.366 | 0.00606 | -0.058 | 60.287
-0.5 | 0.438 | 0.00623 | -0.059 | 70.312
0 | 0.51 | 0.00639 | -0.06 | 79.89
0.5 | 0.577 | 0.00638 | -0.06 | 90.499
1 | 0.642 | 0.00687 | -0.06 | 93.384
1.5 | 0.71 | 0.0072 | -0.061 | 98.614
2 | 0.777 | 0.00749 | -0.061 | 103.75
2.5 | 0.845 | 0.00781 | -0.062 | 108.146
3 | 0.911 | 0.00828 | -0.062 | 110.034
3.5 | 0.977 | 0.00873 | -0.063 | 111.909
4 | 1.041 | 0.00937 | -0.063 | 111.104
4.5 | 1.105 | 0.01017 | -0.064 | 108.658
5 | 1.168 | 0.01093 | -0.064 | 106.898
5.5 | 1.231 | 0.01173 | -0.064 | 104.962
6 | 1.292 | 0.01265 | -0.065 | 102.132
6.5 | 1.353 | 0.01362 | -0.065 | 99.34
7 | 1.413 | 0.01471 | -0.066 | 96.007
7.5 | 1.47 | 0.01612 | -0.066 | 91.181
8 | 1.524 | 0.01781 | -0.067 | 85.552
8.5 | 1.577 | 0.01972 | -0.067 | 79.969
9 | 1.627 | 0.02178 | -0.067 | 74.715
9.5 | 1.671 | 0.02422 | -0.068 | 68.998
10 | 1.704 | 0.02661 | -0.068 | 64.009
10.5 | 1.726 | 0.02909 | -0.068 | 59.353
11 | 1.731 | 0.03577 | -0.069 | 48.39
11.5 | 1.715 | 0.03963 | -0.069 | 43.264
12 | 1.653 | 0.0442 | -0.069 | 37.394
12.5 | 1.472 | 0.05064 | -0.069 | 29.063
13 | 1.057 | 0.05777 | -0.069 | 18.288
13.5 | 1.084 | 0.06142 | -0.069 | 17.649
14 | 1.108 | 0.06942 | -0.069 | 15.964
14.5 | 1.135 | 0.07372 | -0.07 | 15.397
15 | 1.164 | 0.07488 | -0.07 | 15.544
15.5 | 1.192 | 0.07659 | -0.071 | 15.566
16 | 1.212 | 0.08783 | -0.07 | 13.798

## 96. Re 7M Mach 0.50 (2)
BIGFOIL.COM POLAR EXPORT
NACA63-719 a=0.0
NACA63-719 a=0.0 |  |  |  | Cl Max: | 1.5178 | at alpha= | 11.5 | deg
XFOIL ncrit=9 |  |  |  | L/D Max: | 183.001 | at alpha= | 5 | deg
Re: | 7000000 |  |  | Cd Min: | 0.1145 | at alpha= | -14 | deg
Mach: | 0.5 |  |  | Cl=0 at alpha= | -3.6767 | deg
|  |  |  | @ Cl=0.1, Cd= | 0.0068387
|  |  |  | @ Cl=0.4, Cd= | 0.0054925
|  |  |  | @ Cl=0.6, Cd= | 0.0051902
alpha (deg) | Cl | Cd | Cm | Cl/Cd
-14 | -0.3978 | 0.1145 | -0.046 | -3.4742
-13.5 | -0.4114 | 0.10244 | -0.0542 | -4.016
-13 | -0.4271 | 0.09069 | -0.0625 | -4.7094
-12.5 | -0.4475 | 0.07872 | -0.0711 | -5.6847
-12 | -0.4764 | 0.06422 | -0.0818 | -7.4182
-11.5 | -0.4993 | 0.05275 | -0.0904 | -9.4654
-11 | -0.5323 | 0.0426 | -0.0971 | -12.4953
-10.5 | -0.568 | 0.03408 | -0.1005 | -16.6667
-10 | -0.6076 | 0.02678 | -0.1003 | -22.6886
-9.5 | -0.6459 | 0.02076 | -0.0957 | -31.1127
-9 | -0.6786 | 0.01646 | -0.0856 | -41.2272
-8.5 | -0.6613 | 0.01315 | -0.0779 | -50.289
-8 | -0.6111 | 0.01135 | -0.0727 | -53.8414
-7.5 | -0.5485 | 0.01025 | -0.0691 | -53.5122
-7 | -0.4805 | 0.00945 | -0.0666 | -50.8466
-6.5 | -0.4095 | 0.00891 | -0.065 | -45.9596
-6 | -0.3377 | 0.00843 | -0.0638 | -40.0593
-5.5 | -0.2652 | 0.00804 | -0.063 | -32.9851
-5 | -0.1944 | 0.00757 | -0.0624 | -25.6803
-4.5 | -0.1208 | 0.00733 | -0.0624 | -16.4802
-4 | -0.0474 | 0.00717 | -0.0627 | -6.6109
-3.5 | 0.0259 | 0.00699 | -0.0631 | 3.7053
-3 | 0.0992 | 0.00684 | -0.0637 | 14.5029
-2.5 | 0.1717 | 0.00672 | -0.0643 | 25.5506
-2 | 0.2438 | 0.00645 | -0.0651 | 37.7984
-1.5 | 0.3154 | 0.00621 | -0.0659 | 50.789
-1 | 0.3842 | 0.00557 | -0.0667 | 68.9767
-0.5 | 0.4556 | 0.00522 | -0.0677 | 87.2797
0 | 0.5282 | 0.0052 | -0.0688 | 101.5769
0.5 | 0.6016 | 0.00519 | -0.0699 | 115.9152
1 | 0.6748 | 0.00528 | -0.071 | 127.803
1.5 | 0.7482 | 0.00539 | -0.0721 | 138.8126
2 | 0.8216 | 0.00551 | -0.0731 | 149.1107
2.5 | 0.8944 | 0.00567 | -0.074 | 157.7425
3 | 0.9672 | 0.00582 | -0.0747 | 166.1856
3.5 | 1.0395 | 0.00602 | -0.0753 | 172.6744
4 | 1.111 | 0.00625 | -0.0757 | 177.76
4.5 | 1.182 | 0.00648 | -0.0758 | 182.4074
5 | 1.2499 | 0.00683 | -0.0753 | 183.0015
5.5 | 1.314 | 0.00726 | -0.0741 | 180.9917
6.5 | 1.4103 | 0.00847 | -0.0664 | 166.5053
7 | 1.426 | 0.00982 | -0.0585 | 145.2138
7.5 | 1.4465 | 0.01163 | -0.0523 | 124.3766
8 | 1.4651 | 0.01381 | -0.0466 | 106.0898
8.5 | 1.48 | 0.01635 | -0.0411 | 90.5199
9 | 1.4963 | 0.019 | -0.0361 | 78.7526
9.5 | 1.4999 | 0.0224 | -0.0307 | 66.9598
10 | 1.5161 | 0.02584 | -0.0278 | 58.6726
11.5 | 1.5178 | 0.04134 | -0.0207 | 36.715
12 | 1.5006 | 0.04746 | -0.0175 | 31.6182
12.5 | 1.5003 | 0.05281 | -0.0154 | 28.4094
13 | 1.4964 | 0.05873 | -0.0138 | 25.4793
13.5 | 1.4954 | 0.0648 | -0.0129 | 23.0772
14 | 1.4942 | 0.07128 | -0.0126 | 20.9624
14.5 | 1.4922 | 0.07811 | -0.0129 | 19.1038
15 | 1.4851 | 0.08581 | -0.0141 | 17.3068
16 | 1.448 | 0.1047 | -0.0194 | 13.83
16.5 | 1.4425 | 0.11342 | -0.0225 | 12.7182

## 97. Re 8M Mach 0.00 (1)
BIGFOIL.COM POLAR EXPORT
NACA63-719 a=0.0
NACA63-719 a=0.0 |  |  |  | Cl Max: | 1.851 | at alpha= | 15 | deg
JavaFoil+Calcfoil stall+Eppler ext transition |  |  |  | L/D Max: | 128.117 | at alpha= | 5.5 | deg
Re: | 8000000 |  |  | Cd Min: | 0.00548 | at alpha= | -2 | deg
Mach: | 0 |  |  | Cl=0 at alpha= | -3.5238 | deg
|  |  |  | @ Cl=0.1, Cd= | 0.0066444
|  |  |  | @ Cl=0.4, Cd= | 0.00566
|  |  |  | @ Cl=0.6, Cd= | 0.0059697
alpha (deg) | Cl | Cd | Cm | Cl/Cd
-19 | -0.751 | 0.12659 | -0.021 | -5.931
-18.5 | -0.765 | 0.11959 | -0.022 | -6.399
-18 | -0.779 | 0.112 | -0.023 | -6.956
-17.5 | -0.793 | 0.10271 | -0.024 | -7.721
-17 | -0.808 | 0.09155 | -0.025 | -8.828
-16.5 | -0.827 | 0.07671 | -0.027 | -10.785
-16 | -0.858 | 0.05531 | -0.029 | -15.505
-15.5 | -0.872 | 0.04515 | -0.031 | -19.318
-15 | -0.896 | 0.03119 | -0.033 | -28.722
-14.5 | -0.898 | 0.02696 | -0.034 | -33.317
-14 | -0.902 | 0.02184 | -0.035 | -41.288
-13.5 | -0.9 | 0.01806 | -0.036 | -49.825
-13 | -0.888 | 0.01628 | -0.036 | -54.55
-12.5 | -0.874 | 0.01437 | -0.037 | -60.835
-12 | -0.855 | 0.01293 | -0.038 | -66.089
-11.5 | -0.83 | 0.01188 | -0.039 | -69.864
-11 | -0.801 | 0.01066 | -0.039 | -75.142
-10.5 | -0.773 | 0.00963 | -0.041 | -80.261
-10 | -0.73 | 0.00924 | -0.041 | -78.973
-9.5 | -0.684 | 0.00892 | -0.042 | -76.727
-9 | -0.636 | 0.00851 | -0.042 | -74.721
-8.5 | -0.585 | 0.00821 | -0.043 | -71.335
-8 | -0.533 | 0.0058 | -0.043 | -91.868
-7.5 | -0.478 | 0.00569 | -0.044 | -83.949
-7 | -0.421 | 0.00561 | -0.044 | -75.162
-6.5 | -0.363 | 0.0055 | -0.045 | -66.054
-6 | -0.304 | 0.00716 | -0.045 | -42.512
-5.5 | -0.244 | 0.00696 | -0.046 | -35.083
-5 | -0.183 | 0.00678 | -0.046 | -27.053
-4.5 | -0.122 | 0.00633 | -0.047 | -19.251
-4 | -0.06 | 0.00697 | -0.047 | -8.571
-3.5 | 0.003 | 0.00691 | -0.048 | 0.382
-3 | 0.065 | 0.00685 | -0.048 | 9.522
-2.5 | 0.128 | 0.00648 | -0.049 | 19.795
-2 | 0.191 | 0.00548 | -0.05 | 34.894
-1.5 | 0.254 | 0.00552 | -0.05 | 45.972
-1 | 0.317 | 0.00557 | -0.051 | 56.877
-0.5 | 0.379 | 0.00564 | -0.051 | 67.205
0 | 0.442 | 0.0057 | -0.052 | 77.511
0.5 | 0.505 | 0.00577 | -0.052 | 87.378
1 | 0.564 | 0.0059 | -0.053 | 95.704
1.5 | 0.626 | 0.00602 | -0.054 | 103.97
2 | 0.688 | 0.00621 | -0.054 | 110.755
2.5 | 0.75 | 0.00636 | -0.055 | 117.85
3 | 0.811 | 0.0066 | -0.055 | 122.864
3.5 | 0.873 | 0.00691 | -0.056 | 126.286
4 | 0.925 | 0.00728 | -0.056 | 127.093
4.5 | 0.981 | 0.00772 | -0.056 | 127.088
5 | 1.038 | 0.00812 | -0.057 | 127.836
5.5 | 1.095 | 0.00855 | -0.057 | 128.117
6 | 1.151 | 0.00903 | -0.057 | 127.45
6.5 | 1.206 | 0.00953 | -0.058 | 126.495
7 | 1.261 | 0.01012 | -0.058 | 124.517
7.5 | 1.315 | 0.01073 | -0.059 | 122.556
8 | 1.367 | 0.01158 | -0.059 | 118.026
8.5 | 1.419 | 0.01254 | -0.059 | 113.124
9 | 1.47 | 0.01351 | -0.06 | 108.797
9.5 | 1.519 | 0.01456 | -0.06 | 104.308
10 | 1.565 | 0.01578 | -0.061 | 99.172
10.5 | 1.61 | 0.01691 | -0.061 | 95.181
11 | 1.652 | 0.01805 | -0.061 | 91.548
11.5 | 1.693 | 0.01927 | -0.062 | 87.848
12 | 1.73 | 0.02056 | -0.062 | 84.132
12.5 | 1.76 | 0.02395 | -0.062 | 73.489
13 | 1.789 | 0.02542 | -0.063 | 70.382
13.5 | 1.815 | 0.02724 | -0.063 | 66.615
14 | 1.834 | 0.0289 | -0.064 | 63.454
14.5 | 1.845 | 0.03064 | -0.064 | 60.204
15 | 1.851 | 0.03261 | -0.064 | 56.759
15.5 | 1.851 | 0.03475 | -0.065 | 53.277
16 | 1.847 | 0.03671 | -0.065 | 50.305
16.5 | 1.836 | 0.03896 | -0.065 | 47.139
17 | 1.821 | 0.04144 | -0.066 | 43.942
17.5 | 1.801 | 0.0443 | -0.066 | 40.653
18 | 1.776 | 0.04718 | -0.066 | 37.637
18.5 | 1.747 | 0.05027 | -0.066 | 34.753
19 | 1.714 | 0.05374 | -0.067 | 31.891
19.5 | 1.678 | 0.05732 | -0.067 | 29.266
20 | 1.638 | 0.06152 | -0.067 | 26.623

## 98. Re 8M Mach 0.00 (2)
BIGFOIL.COM POLAR EXPORT
NACA63-719 a=0.0
NACA63-719 a=0.0 |  |  |  | Cl Max: | 1.6148 | at alpha= | 20 | deg
XFOIL ncrit=9 |  |  |  | L/D Max: | 187.435 | at alpha= | 5.5 | deg
Re: | 8000000 |  |  | Cd Min: | 0.08839 | at alpha= | 20 | deg
Mach: | 0 |  |  | Cl=0 at alpha= | -3.6102 | deg
|  |  |  | @ Cl=0.1, Cd= | 0.00615
|  |  |  | @ Cl=0.4, Cd= | 0.0047979
|  |  |  | @ Cl=0.6, Cd= | 0.0047037
alpha (deg) | Cl | Cd | Cm | Cl/Cd
-20 | -1.4057 | 0.03667 | -0.0739 | -38.3338
-19.5 | -1.399 | 0.03284 | -0.074 | -42.6005
-19 | -1.3918 | 0.02929 | -0.0735 | -47.5179
-18.5 | -1.3773 | 0.02651 | -0.0726 | -51.954
-18 | -1.3662 | 0.02373 | -0.0709 | -57.5727
-17.5 | -1.3461 | 0.02172 | -0.0692 | -61.9751
-17 | -1.3267 | 0.01985 | -0.0669 | -66.8363
-16.5 | -1.3037 | 0.01836 | -0.0643 | -71.0076
-16 | -1.2816 | 0.01704 | -0.0611 | -75.2113
-15.5 | -1.2604 | 0.01596 | -0.0569 | -78.9724
-15 | -1.2364 | 0.01518 | -0.0523 | -81.4493
-14.5 | -1.1971 | 0.01441 | -0.0503 | -83.0743
-14 | -1.1534 | 0.01373 | -0.0487 | -84.0058
-13.5 | -1.1071 | 0.0131 | -0.0476 | -84.5115
-13 | -1.0588 | 0.01251 | -0.0467 | -84.6363
-12.5 | -1.0087 | 0.01196 | -0.046 | -84.3395
-12 | -0.9572 | 0.01147 | -0.0455 | -83.4525
-11.5 | -0.9046 | 0.011 | -0.0452 | -82.2364
-11 | -0.8509 | 0.01057 | -0.045 | -80.5014
-10.5 | -0.7964 | 0.01016 | -0.0449 | -78.3858
-10 | -0.7421 | 0.0097 | -0.0448 | -76.5052
-9.5 | -0.6867 | 0.00929 | -0.0449 | -73.9182
-9 | -0.6305 | 0.00894 | -0.0451 | -70.5257
-8.5 | -0.5736 | 0.00861 | -0.0454 | -66.6202
-8 | -0.5161 | 0.00834 | -0.0457 | -61.8825
-7.5 | -0.4583 | 0.00808 | -0.0462 | -56.7203
-7 | -0.4005 | 0.00777 | -0.0466 | -51.5444
-6.5 | -0.3423 | 0.00751 | -0.0471 | -45.5792
-6 | -0.2848 | 0.0071 | -0.0476 | -40.1127
-5.5 | -0.2256 | 0.00693 | -0.0483 | -32.5541
-5 | -0.1662 | 0.00676 | -0.049 | -24.5858
-4.5 | -0.1064 | 0.00663 | -0.0498 | -16.0483
-4 | -0.0467 | 0.00652 | -0.0506 | -7.1626
-3.5 | 0.0132 | 0.00637 | -0.0515 | 2.0722
-3 | 0.073 | 0.00625 | -0.0523 | 11.68
-2.5 | 0.1324 | 0.00603 | -0.0532 | 21.9569
-2 | 0.1921 | 0.00583 | -0.0541 | 32.9503
-1 | 0.3099 | 0.00513 | -0.0559 | 60.4094
-0.5 | 0.369 | 0.00486 | -0.0569 | 75.9259
0 | 0.4289 | 0.00474 | -0.058 | 90.4852
0.5 | 0.4889 | 0.00465 | -0.059 | 105.1398
1 | 0.5489 | 0.00467 | -0.0601 | 117.5375
1.5 | 0.6095 | 0.00471 | -0.0612 | 129.4055
2 | 0.6694 | 0.00481 | -0.0622 | 139.1684
2.5 | 0.7296 | 0.00486 | -0.0633 | 150.1235
3 | 0.7891 | 0.00498 | -0.0644 | 158.4538
3.5 | 0.8488 | 0.00506 | -0.0654 | 167.747
4 | 0.9075 | 0.00522 | -0.0664 | 173.8506
4.5 | 0.966 | 0.00539 | -0.0673 | 179.2208
5 | 1.0242 | 0.00556 | -0.0682 | 184.2086
5.5 | 1.0815 | 0.00577 | -0.069 | 187.435
6 | 1.137 | 0.0061 | -0.0696 | 186.3934
6.5 | 1.1917 | 0.00645 | -0.07 | 184.7597
7 | 1.2457 | 0.0068 | -0.0704 | 183.1912
7.5 | 1.298 | 0.00721 | -0.0705 | 180.0277
8 | 1.349 | 0.00762 | -0.0704 | 177.0341
8.5 | 1.3956 | 0.00819 | -0.0696 | 170.4029
9 | 1.4334 | 0.00901 | -0.0675 | 159.0899
9.5 | 1.4626 | 0.00989 | -0.0639 | 147.8868
10 | 1.4656 | 0.01089 | -0.0558 | 134.5822
10.5 | 1.4782 | 0.01215 | -0.0504 | 121.6626
11.5 | 1.5111 | 0.01572 | -0.0433 | 96.126
12 | 1.5274 | 0.01785 | -0.0403 | 85.5686
12.5 | 1.5406 | 0.0204 | -0.0376 | 75.5196
13 | 1.5556 | 0.02304 | -0.0355 | 67.5174
13.5 | 1.5683 | 0.02622 | -0.034 | 59.8131
14 | 1.5872 | 0.02987 | -0.0344 | 53.1369
14.5 | 1.5929 | 0.03446 | -0.034 | 46.2246
15 | 1.5939 | 0.03903 | -0.0326 | 40.8378
15.5 | 1.5978 | 0.04329 | -0.0313 | 36.9092
16 | 1.5907 | 0.04835 | -0.0293 | 32.8997
16.5 | 1.5903 | 0.05198 | -0.0263 | 30.5945
17 | 1.5915 | 0.05662 | -0.0252 | 28.1084
17.5 | 1.5976 | 0.06113 | -0.025 | 26.1345
18 | 1.5999 | 0.06632 | -0.0251 | 24.1239
18.5 | 1.607 | 0.07121 | -0.0257 | 22.5671
19 | 1.6083 | 0.07691 | -0.0266 | 20.9115
19.5 | 1.6123 | 0.08252 | -0.0278 | 19.5383
20 | 1.6148 | 0.08839 | -0.0294 | 18.269

## 99. Re 8M Mach 0.10 (1)
BIGFOIL.COM POLAR EXPORT
NACA63-719 a=0.0
NACA63-719 a=0.0 |  |  |  | Cl Max: | 1.847 | at alpha= | 15 | deg
JavaFoil+Calcfoil stall+Eppler ext transition |  |  |  | L/D Max: | 127.321 | at alpha= | 5.5 | deg
Re: | 8000000 |  |  | Cd Min: | 0.00544 | at alpha= | -6 | deg
Mach: | 0.1 |  |  | Cl=0 at alpha= | -3.5238 | deg
|  |  |  | @ Cl=0.1, Cd= | 0.0066657
|  |  |  | @ Cl=0.4, Cd= | 0.0056771
|  |  |  | @ Cl=0.6, Cd= | 0.0059958
alpha (deg) | Cl | Cd | Cm | Cl/Cd
-18.5 | -0.722 | 0.1238 | -0.021 | -5.83
-18 | -0.739 | 0.11599 | -0.022 | -6.368
-17.5 | -0.754 | 0.10865 | -0.023 | -6.941
-17 | -0.769 | 0.09974 | -0.024 | -7.715
-16.5 | -0.784 | 0.09061 | -0.025 | -8.651
-16 | -0.796 | 0.08267 | -0.026 | -9.624
-15.5 | -0.83 | 0.05727 | -0.029 | -14.5
-15 | -0.866 | 0.03602 | -0.032 | -24.048
-14.5 | -0.874 | 0.03041 | -0.033 | -28.727
-14 | -0.881 | 0.02435 | -0.034 | -36.183
-13.5 | -0.883 | 0.01989 | -0.036 | -44.382
-13 | -0.877 | 0.0169 | -0.036 | -51.929
-12.5 | -0.865 | 0.01491 | -0.037 | -58.04
-12 | -0.848 | 0.01333 | -0.038 | -63.67
-11.5 | -0.826 | 0.01217 | -0.039 | -67.903
-11 | -0.799 | 0.01088 | -0.04 | -73.378
-10.5 | -0.772 | 0.00971 | -0.041 | -79.57
-10 | -0.73 | 0.00931 | -0.041 | -78.449
-9.5 | -0.685 | 0.00898 | -0.042 | -76.343
-9 | -0.637 | 0.00594 | -0.042 | -107.282
-8.5 | -0.587 | 0.00826 | -0.043 | -71.083
-8 | -0.534 | 0.00581 | -0.043 | -91.95
-7.5 | -0.48 | 0.0057 | -0.044 | -84.085
-7 | -0.423 | 0.00562 | -0.044 | -75.33
-6.5 | -0.365 | 0.00551 | -0.045 | -66.244
-6 | -0.306 | 0.00544 | -0.045 | -56.187
-5.5 | -0.245 | 0.00698 | -0.046 | -35.161
-5 | -0.184 | 0.00676 | -0.046 | -27.238
-4.5 | -0.122 | 0.00634 | -0.047 | -19.314
-4 | -0.06 | 0.00698 | -0.048 | -8.599
-3.5 | 0.003 | 0.00692 | -0.048 | 0.384
-3 | 0.066 | 0.00686 | -0.049 | 9.551
-2.5 | 0.129 | 0.0065 | -0.049 | 19.831
-2 | 0.192 | 0.00549 | -0.05 | 34.965
-1.5 | 0.255 | 0.00552 | -0.05 | 46.175
-1 | 0.318 | 0.0056 | -0.051 | 56.84
-0.5 | 0.381 | 0.00565 | -0.051 | 67.469
0 | 0.444 | 0.00574 | -0.052 | 77.449
0.5 | 0.507 | 0.00581 | -0.053 | 87.34
1 | 0.567 | 0.0059 | -0.053 | 96.185
1.5 | 0.629 | 0.00608 | -0.054 | 103.54
2 | 0.692 | 0.00623 | -0.054 | 110.959
2.5 | 0.754 | 0.00643 | -0.055 | 117.193
3 | 0.815 | 0.00665 | -0.056 | 122.526
3.5 | 0.877 | 0.00694 | -0.056 | 126.375
4 | 0.929 | 0.00734 | -0.056 | 126.607
4.5 | 0.986 | 0.00777 | -0.056 | 126.811
5 | 1.042 | 0.0082 | -0.057 | 127.134
5.5 | 1.099 | 0.00863 | -0.057 | 127.321
6 | 1.155 | 0.00913 | -0.058 | 126.579
6.5 | 1.211 | 0.00964 | -0.058 | 125.653
7 | 1.266 | 0.01025 | -0.059 | 123.554
7.5 | 1.32 | 0.01086 | -0.059 | 121.529
8 | 1.373 | 0.01174 | -0.059 | 116.907
8.5 | 1.424 | 0.01271 | -0.06 | 112.074
9 | 1.475 | 0.01371 | -0.06 | 107.657
9.5 | 1.525 | 0.01477 | -0.06 | 103.24
10 | 1.571 | 0.01602 | -0.061 | 98.016
10.5 | 1.615 | 0.01718 | -0.061 | 94.008
11 | 1.658 | 0.01836 | -0.062 | 90.325
11.5 | 1.698 | 0.01956 | -0.062 | 86.783
12 | 1.734 | 0.02094 | -0.062 | 82.824
12.5 | 1.763 | 0.0244 | -0.063 | 72.286
13 | 1.792 | 0.02594 | -0.063 | 69.082
13.5 | 1.816 | 0.0278 | -0.063 | 65.345
14 | 1.834 | 0.02953 | -0.064 | 62.093
14.5 | 1.843 | 0.03134 | -0.064 | 58.804
15 | 1.847 | 0.03338 | -0.064 | 55.315
15.5 | 1.844 | 0.03544 | -0.065 | 52.036
16 | 1.836 | 0.03766 | -0.065 | 48.765
16.5 | 1.822 | 0.04021 | -0.065 | 45.312
17 | 1.803 | 0.04272 | -0.066 | 42.205
17.5 | 1.778 | 0.04566 | -0.066 | 38.944
18 | 1.748 | 0.04877 | -0.066 | 35.853
18.5 | 1.715 | 0.05193 | -0.067 | 33.019
19 | 1.676 | 0.05538 | -0.067 | 30.273
19.5 | 1.634 | 0.05937 | -0.067 | 27.528
20 | 1.589 | 0.06379 | -0.067 | 24.904

## 100. Re 8M Mach 0.10 (2)
BIGFOIL.COM POLAR EXPORT
NACA63-719 a=0.0
NACA63-719 a=0.0 |  |  |  | Cl Max: | 1.6092 | at alpha= | 20 | deg
XFOIL ncrit=9 |  |  |  | L/D Max: | 187.793 | at alpha= | 5.5 | deg
Re: | 8000000 |  |  | Cd Min: | 0.09132 | at alpha= | 20 | deg
Mach: | 0.1 |  |  | Cl=0 at alpha= | -3.6119 | deg
|  |  |  | @ Cl=0.1, Cd= | 0.006169
|  |  |  | @ Cl=0.4, Cd= | 0.004809
|  |  |  | @ Cl=0.6, Cd= | 0.0047209
alpha (deg) | Cl | Cd | Cm | Cl/Cd
-20 | -1.3752 | 0.04149 | -0.0755 | -33.1453
-19.5 | -1.3732 | 0.03676 | -0.0763 | -37.3558
-19 | -1.3709 | 0.03247 | -0.0764 | -42.2205
-18.5 | -1.3604 | 0.02913 | -0.0758 | -46.701
-18 | -1.3538 | 0.02576 | -0.0745 | -52.5543
-17.5 | -1.3358 | 0.0234 | -0.0729 | -57.0855
-17 | -1.3187 | 0.0212 | -0.0707 | -62.2028
-16.5 | -1.2969 | 0.01946 | -0.0683 | -66.6444
-16 | -1.2754 | 0.01791 | -0.0653 | -71.2116
-15.5 | -1.2532 | 0.01663 | -0.0616 | -75.3578
-15 | -1.2325 | 0.01564 | -0.0568 | -78.8043
-14.5 | -1.2011 | 0.01484 | -0.0532 | -80.9367
-14 | -1.1589 | 0.0141 | -0.0512 | -82.1915
-13.5 | -1.1133 | 0.01341 | -0.0497 | -83.0201
-13 | -1.0654 | 0.01277 | -0.0486 | -83.4299
-12.5 | -1.0155 | 0.01218 | -0.0476 | -83.3744
-12 | -0.9639 | 0.01165 | -0.047 | -82.7382
-11.5 | -0.9111 | 0.01115 | -0.0465 | -81.713
-11 | -0.8572 | 0.01069 | -0.0461 | -80.1871
-10.5 | -0.8023 | 0.01026 | -0.0459 | -78.1969
-10 | -0.7473 | 0.00983 | -0.0458 | -76.0224
-9.5 | -0.6916 | 0.00938 | -0.0457 | -73.7313
-9 | -0.635 | 0.00901 | -0.0458 | -70.4772
-8.5 | -0.5777 | 0.00867 | -0.046 | -66.6321
-8 | -0.5198 | 0.00839 | -0.0463 | -61.9547
-7.5 | -0.4614 | 0.00812 | -0.0467 | -56.8227
-7 | -0.4032 | 0.00781 | -0.0471 | -51.6261
-6.5 | -0.3445 | 0.00756 | -0.0476 | -45.5688
-6 | -0.2867 | 0.00713 | -0.048 | -40.2104
-5.5 | -0.2271 | 0.00695 | -0.0487 | -32.6763
-5 | -0.1671 | 0.00678 | -0.0494 | -24.646
-4.5 | -0.1069 | 0.00665 | -0.0502 | -16.0752
-4 | -0.0468 | 0.00653 | -0.051 | -7.1669
-3.5 | 0.0135 | 0.00638 | -0.0518 | 2.116
-3 | 0.0737 | 0.00627 | -0.0527 | 11.7544
-2.5 | 0.1336 | 0.00604 | -0.0535 | 22.1192
-2 | 0.1937 | 0.00585 | -0.0544 | 33.1111
-1.5 | 0.2531 | 0.00558 | -0.0553 | 45.3584
-1 | 0.3122 | 0.00514 | -0.0563 | 60.7393
-0.5 | 0.3717 | 0.00487 | -0.0573 | 76.3244
0 | 0.432 | 0.00474 | -0.0583 | 91.1392
0.5 | 0.4924 | 0.00466 | -0.0594 | 105.6652
1 | 0.5529 | 0.00469 | -0.0604 | 117.8891
1.5 | 0.6138 | 0.00473 | -0.0615 | 129.7674
2 | 0.6741 | 0.00482 | -0.0626 | 139.8548
2.5 | 0.7348 | 0.00488 | -0.0637 | 150.5738
3 | 0.7947 | 0.005 | -0.0647 | 158.94
3.5 | 0.8548 | 0.00508 | -0.0658 | 168.2677
4 | 0.914 | 0.00524 | -0.0667 | 174.4275
4.5 | 0.9728 | 0.00542 | -0.0676 | 179.4834
5 | 1.0315 | 0.00559 | -0.0686 | 184.5259
5.5 | 1.0892 | 0.0058 | -0.0693 | 187.7931
6 | 1.1451 | 0.00614 | -0.0699 | 186.4984
6.5 | 1.2001 | 0.0065 | -0.0703 | 184.6308
7 | 1.2544 | 0.00685 | -0.0706 | 183.1241
7.5 | 1.3067 | 0.00727 | -0.0706 | 179.7387
8 | 1.3576 | 0.0077 | -0.0703 | 176.3117
8.5 | 1.4044 | 0.00826 | -0.0695 | 170.0242
9 | 1.4415 | 0.00909 | -0.0671 | 158.5809
9.5 | 1.4617 | 0.01 | -0.0617 | 146.17
10 | 1.4663 | 0.01116 | -0.0542 | 131.3889
10.5 | 1.4797 | 0.0125 | -0.049 | 118.376
11.5 | 1.5131 | 0.01628 | -0.0422 | 92.9423
12 | 1.5282 | 0.01859 | -0.0392 | 82.2055
12.5 | 1.5412 | 0.02125 | -0.0366 | 72.5271
13 | 1.555 | 0.02413 | -0.0346 | 64.4426
13.5 | 1.5712 | 0.02732 | -0.0336 | 57.511
14 | 1.5885 | 0.03137 | -0.0343 | 50.6376
14.5 | 1.5921 | 0.03584 | -0.0331 | 44.4224
15 | 1.5892 | 0.04084 | -0.0317 | 38.9128
15.5 | 1.5915 | 0.04523 | -0.0301 | 35.1868
16 | 1.5797 | 0.0502 | -0.0271 | 31.4681
16.5 | 1.582 | 0.05415 | -0.0251 | 29.2151
17 | 1.5835 | 0.05901 | -0.0243 | 26.8344
17.5 | 1.5885 | 0.06382 | -0.0243 | 24.8903
18 | 1.5905 | 0.06923 | -0.0246 | 22.9741
18.5 | 1.5972 | 0.07428 | -0.0253 | 21.5024
19 | 1.5985 | 0.08016 | -0.0264 | 19.9414
19.5 | 1.6044 | 0.08563 | -0.0277 | 18.7364
20 | 1.6092 | 0.09132 | -0.0293 | 17.6216

## 101. Re 8M Mach 0.25 (1)
BIGFOIL.COM POLAR EXPORT
NACA63-719 a=0.0
NACA63-719 a=0.0 |  |  |  | Cl Max: | 1.825 | at alpha= | 14 | deg
JavaFoil+Calcfoil stall+Eppler ext transition |  |  |  | L/D Max: | 125.384 | at alpha= | 3 | deg
Re: | 8000000 |  |  | Cd Min: | 0.00549 | at alpha= | -6 | deg
Mach: | 0.25 |  |  | Cl=0 at alpha= | -3.5231 | deg
|  |  |  | @ Cl=0.1, Cd= | 0.0068018
|  |  |  | @ Cl=0.4, Cd= | 0.0057338
|  |  |  | @ Cl=0.6, Cd= | 0.0060898
alpha (deg) | Cl | Cd | Cm | Cl/Cd
-17 | -0.48 | 0.12355 | -0.02 | -3.881
-16.5 | -0.524 | 0.11349 | -0.022 | -4.621
-16 | -0.563 | 0.10779 | -0.022 | -5.226
-15.5 | -0.599 | 0.10003 | -0.023 | -5.988
-15 | -0.632 | 0.09071 | -0.024 | -6.964
-14.5 | -0.659 | 0.0827 | -0.025 | -7.97
-14 | -0.681 | 0.07561 | -0.027 | -9.006
-13.5 | -0.742 | 0.04053 | -0.033 | -18.297
-13 | -0.776 | 0.02618 | -0.036 | -29.648
-12.5 | -0.791 | 0.02016 | -0.037 | -39.253
-12 | -0.795 | 0.01651 | -0.038 | -48.153
-11.5 | -0.79 | 0.01397 | -0.039 | -56.561
-11 | -0.773 | 0.0126 | -0.04 | -61.352
-10.5 | -0.749 | 0.01011 | -0.041 | -74.072
-10 | -0.718 | 0.01041 | -0.042 | -68.992
-9.5 | -0.687 | 0.00934 | -0.043 | -73.522
-9 | -0.642 | 0.00904 | -0.043 | -71.096
-8.5 | -0.594 | 0.00858 | -0.044 | -69.271
-8 | -0.543 | 0.00835 | -0.044 | -64.982
-7.5 | -0.489 | 0.00805 | -0.045 | -60.728
-7 | -0.432 | 0.00779 | -0.046 | -55.466
-6.5 | -0.373 | 0.00754 | -0.046 | -49.492
-6 | -0.313 | 0.00549 | -0.047 | -57.043
-5.5 | -0.252 | 0.00709 | -0.047 | -35.474
-5 | -0.189 | 0.0069 | -0.048 | -27.408
-4.5 | -0.126 | 0.0064 | -0.048 | -19.622
-4 | -0.062 | 0.00706 | -0.049 | -8.735
-3.5 | 0.003 | 0.007 | -0.049 | 0.39
-3 | 0.067 | 0.00701 | -0.05 | 9.611
-2.5 | 0.132 | 0.0066 | -0.051 | 20.08
-2 | 0.197 | 0.00555 | -0.051 | 35.531
-1.5 | 0.262 | 0.00559 | -0.052 | 46.923
-1 | 0.327 | 0.00567 | -0.052 | 57.705
-0.5 | 0.392 | 0.00572 | -0.053 | 68.527
0 | 0.456 | 0.00583 | -0.053 | 78.289
0.5 | 0.521 | 0.0059 | -0.054 | 88.323
1 | 0.583 | 0.00605 | -0.055 | 96.356
1.5 | 0.647 | 0.0062 | -0.055 | 104.218
2 | 0.71 | 0.0064 | -0.056 | 110.931
2.5 | 0.774 | 0.00658 | -0.056 | 117.583
3 | 0.832 | 0.00664 | -0.057 | 125.384
3.5 | 0.891 | 0.00724 | -0.057 | 123.104
4 | 0.949 | 0.00766 | -0.057 | 123.985
4.5 | 1.008 | 0.00815 | -0.058 | 123.73
5 | 1.066 | 0.00861 | -0.058 | 123.874
5.5 | 1.124 | 0.00911 | -0.059 | 123.466
6 | 1.181 | 0.00968 | -0.059 | 122.026
6.5 | 1.238 | 0.01023 | -0.059 | 121.008
7 | 1.294 | 0.01091 | -0.06 | 118.585
7.5 | 1.349 | 0.01169 | -0.06 | 115.457
8 | 1.402 | 0.01267 | -0.061 | 110.715
8.5 | 1.455 | 0.01371 | -0.061 | 106.085
9 | 1.507 | 0.01484 | -0.061 | 101.497
9.5 | 1.556 | 0.01609 | -0.062 | 96.714
10 | 1.601 | 0.01746 | -0.062 | 91.746
10.5 | 1.645 | 0.01875 | -0.063 | 87.75
11 | 1.686 | 0.02009 | -0.063 | 83.932
11.5 | 1.723 | 0.02149 | -0.063 | 80.182
12 | 1.752 | 0.02526 | -0.064 | 69.364
12.5 | 1.781 | 0.02707 | -0.064 | 65.781
13 | 1.803 | 0.02899 | -0.064 | 62.192
13.5 | 1.819 | 0.03096 | -0.065 | 58.751
14 | 1.825 | 0.03317 | -0.065 | 55.025
14.5 | 1.819 | 0.03537 | -0.065 | 51.439
15 | 1.804 | 0.03776 | -0.066 | 47.793
15.5 | 1.78 | 0.04069 | -0.066 | 43.737
16 | 1.746 | 0.04378 | -0.066 | 39.874
16.5 | 1.702 | 0.04693 | -0.067 | 36.271
17 | 1.649 | 0.05011 | -0.067 | 32.919
17.5 | 1.587 | 0.05416 | -0.067 | 29.308
18 | 1.517 | 0.05871 | -0.067 | 25.832
18.5 | 1.438 | 0.06383 | -0.068 | 22.526
19 | 1.351 | 0.07037 | -0.068 | 19.203

## 102. Re 8M Mach 0.25 (2)
BIGFOIL.COM POLAR EXPORT
NACA63-719 a=0.0
NACA63-719 a=0.0 |  |  |  | Cl Max: | 1.5777 | at alpha= | 14 | deg
XFOIL ncrit=9 |  |  |  | L/D Max: | 188.303 | at alpha= | 5.5 | deg
Re: | 8000000 |  |  | Cd Min: | 0.15964 | at alpha= | -20 | deg
Mach: | 0.25 |  |  | Cl=0 at alpha= | -3.623 | deg
|  |  |  | @ Cl=0.1, Cd= | 0.0062751
|  |  |  | @ Cl=0.4, Cd= | 0.0048981
|  |  |  | @ Cl=0.6, Cd= | 0.0047778
alpha (deg) | Cl | Cd | Cm | Cl/Cd
-20 | -0.7049 | 0.15964 | -0.0056 | -4.4156
-19.5 | -0.7813 | 0.13474 | -0.0225 | -5.7986
-19 | -1.0954 | 0.07336 | -0.0673 | -14.9318
-18 | -1.1864 | 0.04819 | -0.083 | -24.6192
-17.5 | -1.1975 | 0.04131 | -0.0855 | -28.9881
-17 | -1.2065 | 0.03537 | -0.0866 | -34.1108
-16.5 | -1.209 | 0.03053 | -0.0863 | -39.6004
-16 | -1.2058 | 0.02653 | -0.0849 | -45.4504
-15.5 | -1.1968 | 0.0233 | -0.0825 | -51.3648
-15 | -1.1787 | 0.0209 | -0.0797 | -56.3971
-14.5 | -1.1628 | 0.0187 | -0.0759 | -62.1818
-14 | -1.1401 | 0.01713 | -0.0717 | -66.5558
-13.5 | -1.1219 | 0.01585 | -0.0658 | -70.7823
-13 | -1.0891 | 0.0148 | -0.0614 | -73.5878
-12.5 | -1.0445 | 0.01385 | -0.0586 | -75.4152
-12 | -0.9958 | 0.01298 | -0.0564 | -76.718
-11.5 | -0.9435 | 0.01226 | -0.0548 | -76.9576
-11 | -0.8895 | 0.01157 | -0.0534 | -76.8799
-10.5 | -0.8335 | 0.01098 | -0.0523 | -75.9107
-10 | -0.7761 | 0.01046 | -0.0515 | -74.1969
-9.5 | -0.7178 | 0.00998 | -0.0509 | -71.9238
-9 | -0.6597 | 0.00945 | -0.0503 | -69.8095
-8.5 | -0.6003 | 0.00901 | -0.05 | -66.626
-8 | -0.54 | 0.00867 | -0.0499 | -62.2837
-7.5 | -0.4791 | 0.00834 | -0.05 | -57.446
-7 | -0.418 | 0.00806 | -0.0501 | -51.861
-6.5 | -0.3568 | 0.00774 | -0.0503 | -46.0982
-6 | -0.2955 | 0.00744 | -0.0507 | -39.7177
-5.5 | -0.2349 | 0.00706 | -0.051 | -33.272
-5 | -0.1724 | 0.00688 | -0.0516 | -25.0581
-4.5 | -0.1099 | 0.00675 | -0.0523 | -16.2815
-4 | -0.0472 | 0.00659 | -0.053 | -7.1624
-3.5 | 0.0154 | 0.00646 | -0.0538 | 2.3839
-3 | 0.078 | 0.00636 | -0.0546 | 12.2642
-2.5 | 0.1402 | 0.00612 | -0.0555 | 22.9085
-2 | 0.2024 | 0.00594 | -0.0563 | 34.0741
-1 | 0.3253 | 0.00522 | -0.0582 | 62.318
-0.5 | 0.3867 | 0.00493 | -0.0592 | 78.4381
0 | 0.4493 | 0.00478 | -0.0603 | 93.9958
0.5 | 0.5118 | 0.00474 | -0.0613 | 107.9747
1 | 0.5749 | 0.00475 | -0.0624 | 121.0316
1.5 | 0.638 | 0.00482 | -0.0635 | 132.3651
2 | 0.7007 | 0.00491 | -0.0646 | 142.7088
2.5 | 0.7637 | 0.00499 | -0.0657 | 153.0461
3 | 0.826 | 0.00511 | -0.0667 | 161.6438
3.5 | 0.8883 | 0.00521 | -0.0677 | 170.499
4 | 0.9502 | 0.00536 | -0.0687 | 177.2761
4.5 | 1.0111 | 0.00557 | -0.0695 | 181.526
5 | 1.0719 | 0.00576 | -0.0702 | 186.0938
5.5 | 1.1317 | 0.00601 | -0.0709 | 188.3028
6 | 1.1896 | 0.00636 | -0.0712 | 187.044
6.5 | 1.2465 | 0.00673 | -0.0713 | 185.2155
7 | 1.3018 | 0.00714 | -0.0712 | 182.3249
7.5 | 1.3535 | 0.00766 | -0.0705 | 176.6971
8 | 1.403 | 0.00819 | -0.0694 | 171.3065
8.5 | 1.4492 | 0.00873 | -0.0677 | 166.0023
9 | 1.4748 | 0.00953 | -0.0625 | 154.7534
9.5 | 1.4709 | 0.01105 | -0.0535 | 133.1131
10 | 1.4747 | 0.01303 | -0.047 | 113.1773
10.5 | 1.4933 | 0.01473 | -0.0432 | 101.3781
11 | 1.5103 | 0.01712 | -0.0401 | 88.2185
11.5 | 1.5213 | 0.01996 | -0.0368 | 76.2174
12 | 1.5362 | 0.02288 | -0.0344 | 67.1416
12.5 | 1.5497 | 0.02651 | -0.0331 | 58.4572
13 | 1.5664 | 0.03054 | -0.033 | 51.2901
13.5 | 1.5765 | 0.0346 | -0.0317 | 45.5636
14 | 1.5777 | 0.03932 | -0.0301 | 40.1246
14.5 | 1.5725 | 0.04443 | -0.028 | 35.3928
15 | 1.5572 | 0.04995 | -0.0249 | 31.1752
15.5 | 1.5482 | 0.05496 | -0.0221 | 28.1696
16 | 1.5405 | 0.06086 | -0.0211 | 25.3122
16.5 | 1.5448 | 0.06601 | -0.0209 | 23.4025
17 | 1.5461 | 0.07179 | -0.0212 | 21.5364
17.5 | 1.553 | 0.07716 | -0.0219 | 20.127
18 | 1.5527 | 0.0836 | -0.023 | 18.573
18.5 | 1.5583 | 0.0895 | -0.0244 | 17.4112
19 | 1.5597 | 0.09609 | -0.0262 | 16.2317

## 103. Re 8M Mach 0.50 (1)
BIGFOIL.COM POLAR EXPORT
NACA63-719 a=0.0
NACA63-719 a=0.0 |  |  |  | Cl Max: | 1.732 | at alpha= | 11 | deg
JavaFoil+Calcfoil stall+Eppler ext transition |  |  |  | L/D Max: | 111.322 | at alpha= | 3.5 | deg
Re: | 8000000 |  |  | Cd Min: | 0.00587 | at alpha= | -2 | deg
Mach: | 0.5 |  |  | Cl=0 at alpha= | -3.5208 | deg
|  |  |  | @ Cl=0.1, Cd= | 0.0073392
|  |  |  | @ Cl=0.4, Cd= | 0.0060861
|  |  |  | @ Cl=0.6, Cd= | 0.0066633
alpha (deg) | Cl | Cd | Cm | Cl/Cd
-20 | -0.963 | 0.15007 | -0.023 | -6.415
-19.5 | -0.931 | 0.14587 | -0.023 | -6.38
-19 | -0.899 | 0.14335 | -0.022 | -6.274
-18.5 | -0.87 | 0.13672 | -0.022 | -6.367
-18 | -0.846 | 0.13305 | -0.024 | -6.358
-17.5 | -0.816 | 0.12846 | -0.024 | -6.353
-17 | -0.784 | 0.12572 | -0.023 | -6.235
-16.5 | -0.753 | 0.12097 | -0.022 | -6.229
-16 | -0.725 | 0.1147 | -0.022 | -6.319
-15.5 | -0.696 | 0.11853 | -0.023 | -5.875
-15 | -0.668 | 0.10832 | -0.023 | -6.168
-14.5 | -0.638 | 0.10421 | -0.023 | -6.122
-14 | -0.609 | 0.0975 | -0.023 | -6.248
-13.5 | -0.581 | 0.08945 | -0.023 | -6.49
-13 | -0.555 | 0.08044 | -0.026 | -6.894
-12.5 | -0.521 | 0.09166 | -0.023 | -5.685
-12 | -0.492 | 0.08463 | -0.023 | -5.814
-11.5 | -0.464 | 0.07678 | -0.023 | -6.038
-11 | -0.436 | 0.06852 | -0.026 | -6.368
-10.5 | -0.405 | 0.07516 | -0.023 | -5.383
-10 | -0.377 | 0.06796 | -0.025 | -5.545
-9.5 | -0.35 | 0.05866 | -0.028 | -5.972
-9 | -0.362 | 0.02145 | -0.044 | -16.887
-8.5 | -0.348 | 0.01241 | -0.048 | -28.01
-8 | -0.489 | 0.01142 | -0.048 | -42.851
-7.5 | -0.486 | 0.00992 | -0.05 | -49.006
-7 | -0.454 | 0.00886 | -0.051 | -51.169
-6.5 | -0.401 | 0.00844 | -0.051 | -47.577
-6 | -0.342 | 0.00809 | -0.052 | -42.22
-5.5 | -0.277 | 0.00775 | -0.053 | -35.717
-5 | -0.209 | 0.00745 | -0.053 | -28.109
-4.5 | -0.14 | 0.00713 | -0.054 | -19.586
-4 | -0.069 | 0.0066 | -0.055 | -10.403
-3.5 | 0.003 | 0.00748 | -0.055 | 0.407
-3 | 0.075 | 0.00737 | -0.056 | 10.193
-2.5 | 0.148 | 0.00728 | -0.057 | 20.331
-2 | 0.221 | 0.00587 | -0.057 | 37.578
-1.5 | 0.293 | 0.00594 | -0.058 | 49.331
-1 | 0.366 | 0.00602 | -0.058 | 60.712
-0.5 | 0.438 | 0.00616 | -0.059 | 71.084
0 | 0.51 | 0.00631 | -0.06 | 80.939
0.5 | 0.579 | 0.00657 | -0.06 | 88.09
1 | 0.642 | 0.00685 | -0.06 | 93.703
1.5 | 0.71 | 0.00714 | -0.061 | 99.467
2 | 0.778 | 0.0074 | -0.061 | 105.052
2.5 | 0.845 | 0.00781 | -0.062 | 108.14
3 | 0.911 | 0.00825 | -0.062 | 110.454
3.5 | 0.977 | 0.00877 | -0.063 | 111.322
4 | 1.041 | 0.00949 | -0.063 | 109.739
4.5 | 1.105 | 0.01018 | -0.064 | 108.543
5 | 1.169 | 0.01089 | -0.064 | 107.354
5.5 | 1.231 | 0.01174 | -0.064 | 104.819
6 | 1.293 | 0.01255 | -0.065 | 102.996
6.5 | 1.354 | 0.01357 | -0.065 | 99.772
7 | 1.413 | 0.01463 | -0.066 | 96.607
7.5 | 1.47 | 0.01615 | -0.066 | 90.988
8 | 1.525 | 0.01783 | -0.067 | 85.526
8.5 | 1.577 | 0.01963 | -0.067 | 80.359
9 | 1.628 | 0.02171 | -0.067 | 74.978
9.5 | 1.672 | 0.02395 | -0.068 | 69.811
10 | 1.705 | 0.0262 | -0.068 | 65.066
10.5 | 1.728 | 0.02859 | -0.069 | 60.441
11 | 1.732 | 0.03497 | -0.069 | 49.539
11.5 | 1.716 | 0.03888 | -0.069 | 44.139
12 | 1.654 | 0.04319 | -0.069 | 38.303
12.5 | 1.473 | 0.04945 | -0.069 | 29.792
13 | 1.058 | 0.0565 | -0.069 | 18.72
13.5 | 1.085 | 0.05991 | -0.07 | 18.116
14 | 1.109 | 0.06824 | -0.07 | 16.25
14.5 | 1.136 | 0.07203 | -0.07 | 15.778
15 | 1.166 | 0.07305 | -0.07 | 15.958
15.5 | 1.194 | 0.07461 | -0.071 | 16.007
16 | 1.214 | 0.08539 | -0.07 | 14.219

## 104. Re 8M Mach 0.50 (2)
BIGFOIL.COM POLAR EXPORT
NACA63-719 a=0.0
NACA63-719 a=0.0 |  |  |  | Cl Max: | 1.5279 | at alpha= | 11.5 | deg
XFOIL ncrit=9 |  |  |  | L/D Max: | 187.324 | at alpha= | 5 | deg
Re: | 8000000 |  |  | Cd Min: | 0.11412 | at alpha= | -14 | deg
Mach: | 0.5 |  |  | Cl=0 at alpha= | -3.6726 | deg
|  |  |  | @ Cl=0.1, Cd= | 0.0067073
|  |  |  | @ Cl=0.4, Cd= | 0.0055649
|  |  |  | @ Cl=0.6, Cd= | 0.0050707
alpha (deg) | Cl | Cd | Cm | Cl/Cd
-14 | -0.3994 | 0.11412 | -0.0463 | -3.4998
-13.5 | -0.4206 | 0.1009 | -0.0555 | -4.1685
-13 | -0.4383 | 0.08896 | -0.064 | -4.9269
-12.5 | -0.4589 | 0.07702 | -0.0727 | -5.9582
-12 | -0.4863 | 0.06259 | -0.0833 | -7.7696
-11.5 | -0.509 | 0.05154 | -0.0916 | -9.8758
-11 | -0.5412 | 0.04172 | -0.0978 | -12.9722
-10.5 | -0.5766 | 0.03337 | -0.1009 | -17.279
-10 | -0.6153 | 0.02625 | -0.1004 | -23.44
-9.5 | -0.6535 | 0.02039 | -0.0954 | -32.05
-9 | -0.6866 | 0.01612 | -0.085 | -42.5931
-8.5 | -0.6684 | 0.01276 | -0.0773 | -52.3824
-8 | -0.6165 | 0.01103 | -0.0722 | -55.893
-7.5 | -0.5526 | 0.00994 | -0.0687 | -55.5936
-7 | -0.4837 | 0.0092 | -0.0663 | -52.5761
-6.5 | -0.4121 | 0.00868 | -0.0647 | -47.477
-6 | -0.3393 | 0.00825 | -0.0636 | -41.1273
-5.5 | -0.2667 | 0.00788 | -0.0629 | -33.8452
-5 | -0.1951 | 0.00742 | -0.0623 | -26.2938
-4.5 | -0.1218 | 0.00717 | -0.0623 | -16.9874
-4 | -0.0482 | 0.007 | -0.0626 | -6.8857
-3.5 | 0.0254 | 0.00683 | -0.063 | 3.7189
-3 | 0.0987 | 0.00671 | -0.0636 | 14.7094
-2.5 | 0.1717 | 0.00656 | -0.0643 | 26.1738
-2 | 0.2441 | 0.00634 | -0.0651 | 38.5016
-1.5 | 0.3158 | 0.00614 | -0.066 | 51.4332
-1 | 0.3864 | 0.00566 | -0.0669 | 68.2686
-0.5 | 0.4565 | 0.00517 | -0.0678 | 88.2979
0 | 0.5291 | 0.00509 | -0.0689 | 103.9489
0.5 | 0.6026 | 0.00507 | -0.0701 | 118.856
1 | 0.6755 | 0.00518 | -0.0711 | 130.4054
1.5 | 0.7497 | 0.00526 | -0.0723 | 142.5285
2 | 0.8226 | 0.00541 | -0.0733 | 152.0518
2.5 | 0.8963 | 0.00552 | -0.0742 | 162.3732
3 | 0.9686 | 0.00573 | -0.0749 | 169.0401
3.5 | 1.0419 | 0.00587 | -0.0757 | 177.4957
4 | 1.1131 | 0.00612 | -0.076 | 181.8791
4.5 | 1.1842 | 0.00637 | -0.0761 | 185.9027
5 | 1.2532 | 0.00669 | -0.0758 | 187.3244
5.5 | 1.318 | 0.00711 | -0.0747 | 185.3727
6 | 1.3764 | 0.00765 | -0.0725 | 179.9216
6.5 | 1.4158 | 0.00837 | -0.0672 | 169.1517
7 | 1.4263 | 0.00977 | -0.0585 | 145.9877
7.5 | 1.4492 | 0.01149 | -0.0526 | 126.1271
8 | 1.4707 | 0.01355 | -0.0471 | 108.5387
8.5 | 1.4879 | 0.01596 | -0.0417 | 93.2268
9 | 1.502 | 0.0187 | -0.0365 | 80.3209
9.5 | 1.5087 | 0.02197 | -0.0313 | 68.6709
10 | 1.5117 | 0.02557 | -0.0262 | 59.1201
11.5 | 1.5279 | 0.04151 | -0.0226 | 36.808
12 | 1.5124 | 0.04714 | -0.0187 | 32.0832
12.5 | 1.5083 | 0.05244 | -0.0159 | 28.7624
13 | 1.5037 | 0.0582 | -0.0139 | 25.8368
13.5 | 1.5029 | 0.06415 | -0.0128 | 23.4279
14 | 1.4981 | 0.07086 | -0.0125 | 21.1417
14.5 | 1.4962 | 0.07765 | -0.0127 | 19.2685
15 | 1.4903 | 0.08522 | -0.0138 | 17.4877
16 | 1.4541 | 0.10397 | -0.019 | 13.9858
16.5 | 1.4513 | 0.11236 | -0.0218 | 12.9165

## 105. Re 10M Mach 0.00 (1)
BIGFOIL.COM POLAR EXPORT
NACA63-719 a=0.0
NACA63-719 a=0.0 |  |  |  | Cl Max: | 1.854 | at alpha= | 15 | deg
JavaFoil+Calcfoil stall+Eppler ext transition |  |  |  | L/D Max: | 128.114 | at alpha= | 5.5 | deg
Re: | 10000000 |  |  | Cd Min: | 0.00528 | at alpha= | -5.5 | deg
Mach: | 0 |  |  | Cl=0 at alpha= | -3.5238 | deg
|  |  |  | @ Cl=0.1, Cd= | 0.0066578
|  |  |  | @ Cl=0.4, Cd= | 0.0055867
|  |  |  | @ Cl=0.6, Cd= | 0.0059239
alpha (deg) | Cl | Cd | Cm | Cl/Cd
-19 | -0.751 | 0.12563 | -0.021 | -5.98
-18.5 | -0.768 | 0.11535 | -0.022 | -6.66
-18 | -0.784 | 0.10614 | -0.023 | -7.383
-17.5 | -0.799 | 0.09621 | -0.024 | -8.305
-17 | -0.82 | 0.08108 | -0.026 | -10.11
-16.5 | -0.854 | 0.05739 | -0.029 | -14.872
-16 | -0.87 | 0.04722 | -0.03 | -18.426
-15.5 | -0.885 | 0.03804 | -0.032 | -23.263
-15 | -0.904 | 0.0276 | -0.033 | -32.743
-14.5 | -0.905 | 0.02411 | -0.034 | -37.547
-14 | -0.907 | 0.01991 | -0.035 | -45.568
-13.5 | -0.902 | 0.01722 | -0.036 | -52.378
-13 | -0.892 | 0.01515 | -0.037 | -58.873
-12.5 | -0.877 | 0.01345 | -0.037 | -65.238
-12 | -0.858 | 0.01219 | -0.038 | -70.401
-11.5 | -0.833 | 0.01052 | -0.039 | -79.216
-11 | -0.805 | 0.01111 | -0.04 | -72.451
-10.5 | -0.773 | 0.00928 | -0.041 | -83.287
-10 | -0.73 | 0.006 | -0.041 | -121.729
-9.5 | -0.684 | 0.0059 | -0.042 | -116.002
-9 | -0.636 | 0.00823 | -0.042 | -77.238
-8.5 | -0.585 | 0.00567 | -0.043 | -103.197
-8 | -0.533 | 0.00567 | -0.043 | -93.931
-7.5 | -0.478 | 0.00556 | -0.044 | -85.872
-7 | -0.421 | 0.00549 | -0.044 | -76.72
-6.5 | -0.363 | 0.00536 | -0.045 | -67.864
-6 | -0.304 | 0.00533 | -0.045 | -57.092
-5.5 | -0.244 | 0.00528 | -0.046 | -46.313
-5 | -0.183 | 0.00656 | -0.046 | -27.945
-4.5 | -0.122 | 0.00614 | -0.047 | -19.854
-4 | -0.06 | 0.00603 | -0.047 | -9.911
-3.5 | 0.003 | 0.00674 | -0.048 | 0.392
-3 | 0.065 | 0.00668 | -0.048 | 9.766
-2.5 | 0.128 | 0.00664 | -0.049 | 19.324
-2 | 0.191 | 0.00545 | -0.05 | 35.041
-1.5 | 0.254 | 0.00545 | -0.05 | 46.533
-1 | 0.317 | 0.0055 | -0.051 | 57.524
-0.5 | 0.379 | 0.00557 | -0.051 | 68.047
0 | 0.442 | 0.00562 | -0.052 | 78.647
0.5 | 0.505 | 0.00573 | -0.052 | 88.028
1 | 0.564 | 0.00586 | -0.053 | 96.263
1.5 | 0.626 | 0.00597 | -0.054 | 104.89
2 | 0.688 | 0.00616 | -0.054 | 111.716
2.5 | 0.75 | 0.00639 | -0.055 | 117.327
3 | 0.811 | 0.00664 | -0.055 | 122.168
3.5 | 0.873 | 0.00701 | -0.056 | 124.445
4 | 0.925 | 0.00739 | -0.056 | 125.14
4.5 | 0.982 | 0.00775 | -0.056 | 126.712
5 | 1.039 | 0.00813 | -0.057 | 127.757
5.5 | 1.095 | 0.00855 | -0.057 | 128.114
6 | 1.151 | 0.00901 | -0.057 | 127.806
6.5 | 1.207 | 0.00951 | -0.058 | 126.885
7 | 1.261 | 0.01011 | -0.058 | 124.798
7.5 | 1.315 | 0.01086 | -0.059 | 121.124
8 | 1.368 | 0.01167 | -0.059 | 117.238
8.5 | 1.42 | 0.01252 | -0.059 | 113.428
9 | 1.471 | 0.01344 | -0.06 | 109.483
9.5 | 1.52 | 0.01449 | -0.06 | 104.941
10 | 1.567 | 0.01549 | -0.061 | 101.147
10.5 | 1.612 | 0.01654 | -0.061 | 97.434
11 | 1.655 | 0.01759 | -0.061 | 94.077
11.5 | 1.695 | 0.01872 | -0.062 | 90.533
12 | 1.728 | 0.02176 | -0.062 | 79.399
12.5 | 1.762 | 0.02313 | -0.062 | 76.19
13 | 1.792 | 0.02466 | -0.063 | 72.668
13.5 | 1.817 | 0.02621 | -0.063 | 69.335
14 | 1.837 | 0.02788 | -0.064 | 65.874
14.5 | 1.848 | 0.02954 | -0.064 | 62.552
15 | 1.854 | 0.03145 | -0.064 | 58.936
15.5 | 1.854 | 0.03351 | -0.065 | 55.32
16 | 1.849 | 0.03548 | -0.065 | 52.121
16.5 | 1.839 | 0.03778 | -0.065 | 48.688
17 | 1.824 | 0.04022 | -0.066 | 45.345
17.5 | 1.803 | 0.04286 | -0.066 | 42.076
18 | 1.779 | 0.04552 | -0.066 | 39.073
18.5 | 1.75 | 0.04843 | -0.067 | 36.129
19 | 1.717 | 0.0518 | -0.067 | 33.138
19.5 | 1.68 | 0.05531 | -0.067 | 30.377
20 | 1.64 | 0.05978 | -0.067 | 27.432

## 106. Re 10M Mach 0.00 (2)
BIGFOIL.COM POLAR EXPORT
NACA63-719 a=0.0
NACA63-719 a=0.0 |  |  |  | Cl Max: | 1.6393 | at alpha= | 20 | deg
XFOIL ncrit=9 |  |  |  | L/D Max: | 188.104 | at alpha= | 5.5 | deg
Re: | 10000000 |  |  | Cd Min: | 0.08503 | at alpha= | 20 | deg
Mach: | 0 |  |  | Cl=0 at alpha= | -3.6043 | deg
|  |  |  | @ Cl=0.1, Cd= | 0.0059675
|  |  |  | @ Cl=0.4, Cd= | 0.0047746
|  |  |  | @ Cl=0.6, Cd= | 0.0045869
alpha (deg) | Cl | Cd | Cm | Cl/Cd
-20 | -1.4275 | 0.03471 | -0.0743 | -41.1265
-19.5 | -1.4199 | 0.03108 | -0.0741 | -45.6853
-19 | -1.4118 | 0.02772 | -0.0733 | -50.9307
-18 | -1.387 | 0.02236 | -0.0701 | -62.0304
-17.5 | -1.3664 | 0.0205 | -0.0681 | -66.6537
-17 | -1.3477 | 0.01871 | -0.0654 | -72.031
-16.5 | -1.3244 | 0.01737 | -0.0625 | -76.2464
-16 | -1.3037 | 0.01616 | -0.0587 | -80.6745
-15.5 | -1.2857 | 0.01523 | -0.0534 | -84.4189
-15 | -1.2506 | 0.01448 | -0.0506 | -86.3674
-14.5 | -1.2091 | 0.01374 | -0.0488 | -87.9985
-14 | -1.1641 | 0.01307 | -0.0474 | -89.0666
-13.5 | -1.1165 | 0.01247 | -0.0464 | -89.5349
-13 | -1.0672 | 0.0119 | -0.0456 | -89.6807
-12.5 | -1.0162 | 0.01139 | -0.045 | -89.2186
-12 | -0.9639 | 0.01091 | -0.0446 | -88.3501
-11.5 | -0.9106 | 0.01048 | -0.0444 | -86.8893
-11 | -0.8563 | 0.01007 | -0.0443 | -85.0348
-10.5 | -0.8012 | 0.0097 | -0.0443 | -82.5979
-10 | -0.7454 | 0.00936 | -0.0444 | -79.6368
-9.5 | -0.6896 | 0.00898 | -0.0445 | -76.7929
-9 | -0.6332 | 0.00861 | -0.0447 | -73.5424
-8.5 | -0.5762 | 0.0083 | -0.045 | -69.4217
-8 | -0.5186 | 0.00802 | -0.0454 | -64.6633
-7.5 | -0.4604 | 0.00777 | -0.0459 | -59.2535
-7 | -0.4022 | 0.00752 | -0.0464 | -53.484
-6.5 | -0.3436 | 0.00727 | -0.047 | -47.2627
-6 | -0.2862 | 0.00687 | -0.0474 | -41.6594
-5.5 | -0.2268 | 0.00667 | -0.0481 | -34.003
-5 | -0.1672 | 0.00654 | -0.0489 | -25.5657
-4.5 | -0.1074 | 0.00642 | -0.0497 | -16.729
-4 | -0.0474 | 0.00627 | -0.0505 | -7.5598
-3.5 | 0.0125 | 0.00618 | -0.0514 | 2.0227
-3 | 0.0726 | 0.00605 | -0.0523 | 12
-2.5 | 0.1324 | 0.00587 | -0.0532 | 22.5554
-2 | 0.192 | 0.00572 | -0.0541 | 33.5664
-1.5 | 0.2519 | 0.00551 | -0.055 | 45.7169
-1 | 0.311 | 0.00522 | -0.056 | 59.5785
-0.5 | 0.37 | 0.00486 | -0.057 | 76.1317
0 | 0.4297 | 0.00469 | -0.058 | 91.6205
0.5 | 0.4894 | 0.00455 | -0.0591 | 107.5604
1 | 0.5498 | 0.00452 | -0.0602 | 121.6372
1.5 | 0.6098 | 0.0046 | -0.0612 | 132.5652
2 | 0.6704 | 0.00465 | -0.0624 | 144.172
2.5 | 0.7301 | 0.00476 | -0.0634 | 153.3824
3 | 0.7901 | 0.00482 | -0.0645 | 163.9212
3.5 | 0.8493 | 0.00497 | -0.0655 | 170.8853
4 | 0.9081 | 0.00513 | -0.0665 | 177.0175
4.5 | 0.967 | 0.00526 | -0.0675 | 183.8403
5 | 1.0249 | 0.00547 | -0.0684 | 187.3675
5.5 | 1.0816 | 0.00575 | -0.0691 | 188.1043
6 | 1.1369 | 0.00609 | -0.0696 | 186.6831
6.5 | 1.1921 | 0.0064 | -0.0702 | 186.2656
7 | 1.2457 | 0.00679 | -0.0704 | 183.461
8 | 1.3497 | 0.00758 | -0.0706 | 178.0607
8.5 | 1.3955 | 0.00819 | -0.0697 | 170.3907
9 | 1.4293 | 0.00916 | -0.0669 | 156.0371
9.5 | 1.4628 | 0.00988 | -0.064 | 148.0567
10 | 1.4682 | 0.01081 | -0.0562 | 135.8187
10.5 | 1.481 | 0.01211 | -0.0508 | 122.2956
11 | 1.4891 | 0.01367 | -0.0453 | 108.932
11.5 | 1.5153 | 0.01536 | -0.0436 | 98.6523
12 | 1.5318 | 0.01748 | -0.0406 | 87.6316
12.5 | 1.549 | 0.0198 | -0.0383 | 78.2323
13 | 1.5673 | 0.02245 | -0.0368 | 69.8129
13.5 | 1.5968 | 0.02587 | -0.0389 | 61.724
14 | 1.6033 | 0.03002 | -0.0379 | 53.4077
14.5 | 1.6065 | 0.03438 | -0.0365 | 46.7277
15 | 1.6167 | 0.03815 | -0.0354 | 42.3775
15.5 | 1.6185 | 0.04271 | -0.0342 | 37.8951
16 | 1.6245 | 0.0469 | -0.0331 | 34.6375
16.5 | 1.6321 | 0.05091 | -0.0321 | 32.0585
17 | 1.6331 | 0.05537 | -0.0307 | 29.4943
17.5 | 1.6187 | 0.05932 | -0.0259 | 27.2876
18 | 1.6192 | 0.06419 | -0.0253 | 25.2251
18.5 | 1.6248 | 0.06909 | -0.0256 | 23.5172
19 | 1.6311 | 0.07405 | -0.0262 | 22.027
19.5 | 1.6336 | 0.07968 | -0.0273 | 20.502
20 | 1.6393 | 0.08503 | -0.0286 | 19.2791

## 107. Re 10M Mach 0.10 (1)
BIGFOIL.COM POLAR EXPORT
NACA63-719 a=0.0
NACA63-719 a=0.0 |  |  |  | Cl Max: | 1.849 | at alpha= | 15 | deg
JavaFoil+Calcfoil stall+Eppler ext transition |  |  |  | L/D Max: | 129.58 | at alpha= | 3.5 | deg
Re: | 10000000 |  |  | Cd Min: | 0.00528 | at alpha= | -5.5 | deg
Mach: | 0.1 |  |  | Cl=0 at alpha= | -3.5238 | deg
|  |  |  | @ Cl=0.1, Cd= | 0.0066722
|  |  |  | @ Cl=0.4, Cd= | 0.0055711
|  |  |  | @ Cl=0.6, Cd= | 0.0059398
alpha (deg) | Cl | Cd | Cm | Cl/Cd
-18.5 | -0.723 | 0.12218 | -0.022 | -5.914
-18 | -0.741 | 0.11221 | -0.023 | -6.606
-17.5 | -0.758 | 0.10323 | -0.024 | -7.347
-17 | -0.775 | 0.09365 | -0.025 | -8.277
-16.5 | -0.788 | 0.08642 | -0.025 | -9.12
-16 | -0.813 | 0.06873 | -0.028 | -11.827
-15.5 | -0.849 | 0.04561 | -0.031 | -18.613
-15 | -0.876 | 0.0311 | -0.033 | -28.173
-14.5 | -0.881 | 0.02728 | -0.034 | -32.286
-14 | -0.887 | 0.02191 | -0.035 | -40.501
-13.5 | -0.888 | 0.01824 | -0.036 | -48.653
-13 | -0.881 | 0.01569 | -0.037 | -56.196
-12.5 | -0.869 | 0.01393 | -0.037 | -62.395
-12 | -0.852 | 0.01253 | -0.038 | -67.969
-11.5 | -0.829 | 0.01018 | -0.039 | -81.434
-11 | -0.802 | 0.01085 | -0.04 | -73.919
-10.5 | -0.772 | 0.00935 | -0.041 | -82.599
-10 | -0.73 | 0.00602 | -0.041 | -121.347
-9.5 | -0.685 | 0.00592 | -0.042 | -115.728
-9 | -0.637 | 0.00582 | -0.042 | -109.588
-8.5 | -0.587 | 0.00799 | -0.043 | -73.458
-8 | -0.534 | 0.00569 | -0.043 | -93.955
-7.5 | -0.48 | 0.00558 | -0.044 | -85.958
-7 | -0.423 | 0.0055 | -0.044 | -76.879
-6.5 | -0.365 | 0.00536 | -0.045 | -68.054
-6 | -0.306 | 0.00535 | -0.045 | -57.191
-5.5 | -0.245 | 0.00528 | -0.046 | -46.473
-5 | -0.184 | 0.00658 | -0.046 | -28.015
-4.5 | -0.122 | 0.00615 | -0.047 | -19.913
-4 | -0.06 | 0.00604 | -0.048 | -9.941
-3.5 | 0.003 | 0.00675 | -0.048 | 0.394
-3 | 0.066 | 0.00671 | -0.049 | 9.767
-2.5 | 0.129 | 0.00664 | -0.049 | 19.407
-2 | 0.192 | 0.00545 | -0.05 | 35.208
-1.5 | 0.255 | 0.00549 | -0.05 | 46.469
-1 | 0.318 | 0.00551 | -0.051 | 57.776
-0.5 | 0.381 | 0.00555 | -0.051 | 68.657
0 | 0.444 | 0.00562 | -0.052 | 79.002
0.5 | 0.507 | 0.00576 | -0.053 | 87.985
1 | 0.567 | 0.00586 | -0.053 | 96.756
1.5 | 0.629 | 0.00601 | -0.054 | 104.763
2 | 0.692 | 0.00621 | -0.054 | 111.394
2.5 | 0.754 | 0.0064 | -0.055 | 117.824
3 | 0.815 | 0.00666 | -0.056 | 122.346
3.5 | 0.872 | 0.00673 | -0.056 | 129.58
4 | 0.929 | 0.00745 | -0.056 | 124.625
4.5 | 0.986 | 0.00781 | -0.056 | 126.294
5 | 1.043 | 0.00819 | -0.057 | 127.343
5.5 | 1.1 | 0.00864 | -0.057 | 127.308
6 | 1.156 | 0.0091 | -0.058 | 127.106
6.5 | 1.212 | 0.00962 | -0.058 | 126.031
7 | 1.267 | 0.01021 | -0.059 | 124.013
7.5 | 1.32 | 0.01099 | -0.059 | 120.125
8 | 1.373 | 0.01182 | -0.059 | 116.214
8.5 | 1.425 | 0.01267 | -0.06 | 112.5
9 | 1.477 | 0.0136 | -0.06 | 108.56
9.5 | 1.526 | 0.01471 | -0.061 | 103.753
10 | 1.572 | 0.01573 | -0.061 | 99.946
10.5 | 1.617 | 0.0168 | -0.061 | 96.267
11 | 1.66 | 0.01786 | -0.062 | 92.935
11.5 | 1.7 | 0.01906 | -0.062 | 89.191
12 | 1.732 | 0.02214 | -0.062 | 78.247
12.5 | 1.766 | 0.02357 | -0.063 | 74.927
13 | 1.795 | 0.0251 | -0.063 | 71.497
13.5 | 1.819 | 0.02677 | -0.064 | 67.96
14 | 1.837 | 0.02846 | -0.064 | 64.538
14.5 | 1.846 | 0.03021 | -0.064 | 61.099
15 | 1.849 | 0.03219 | -0.065 | 57.445
15.5 | 1.847 | 0.03424 | -0.065 | 53.944
16 | 1.839 | 0.03629 | -0.065 | 50.683
16.5 | 1.825 | 0.03883 | -0.066 | 47.005
17 | 1.806 | 0.04125 | -0.066 | 43.779
17.5 | 1.781 | 0.04398 | -0.066 | 40.499
18 | 1.752 | 0.04698 | -0.067 | 37.28
18.5 | 1.717 | 0.05005 | -0.067 | 34.316
19 | 1.679 | 0.05339 | -0.067 | 31.453
19.5 | 1.637 | 0.05731 | -0.067 | 28.559
20 | 1.591 | 0.06219 | -0.067 | 25.575

## 108. Re 10M Mach 0.10 (2)
BIGFOIL.COM POLAR EXPORT
NACA63-719 a=0.0
NACA63-719 a=0.0 |  |  |  | Cl Max: | 1.628 | at alpha= | 20 | deg
XFOIL ncrit=9 |  |  |  | L/D Max: | 188.804 | at alpha= | 5.5 | deg
Re: | 10000000 |  |  | Cd Min: | 0.08874 | at alpha= | 20 | deg
Mach: | 0.1 |  |  | Cl=0 at alpha= | -3.6061 | deg
|  |  |  | @ Cl=0.1, Cd= | 0.0059846
|  |  |  | @ Cl=0.4, Cd= | 0.0047873
|  |  |  | @ Cl=0.6, Cd= | 0.0045912
alpha (deg) | Cl | Cd | Cm | Cl/Cd
-20 | -1.392 | 0.03982 | -0.0761 | -34.9573
-19.5 | -1.3901 | 0.03523 | -0.0767 | -39.4578
-19 | -1.3872 | 0.0311 | -0.0766 | -44.6045
-18.5 | -1.3786 | 0.02773 | -0.0757 | -49.7151
-18 | -1.3742 | 0.02433 | -0.074 | -56.4817
-17.5 | -1.3559 | 0.02211 | -0.0721 | -61.3252
-17 | -1.3403 | 0.01995 | -0.0695 | -67.183
-16.5 | -1.3177 | 0.01837 | -0.0668 | -71.7311
-16 | -1.2971 | 0.01693 | -0.0633 | -76.6155
-15.5 | -1.2771 | 0.01577 | -0.0588 | -80.9829
-15 | -1.2542 | 0.01495 | -0.0538 | -83.893
-14.5 | -1.2147 | 0.01413 | -0.0515 | -85.966
-14 | -1.1707 | 0.0134 | -0.0498 | -87.3657
-13.5 | -1.1236 | 0.01275 | -0.0485 | -88.1255
-13 | -1.0745 | 0.01214 | -0.0474 | -88.5091
-12.5 | -1.0235 | 0.01159 | -0.0467 | -88.3089
-12 | -0.9711 | 0.01108 | -0.0461 | -87.6444
-11.5 | -0.9175 | 0.01061 | -0.0457 | -86.475
-11 | -0.8628 | 0.01018 | -0.0454 | -84.7544
-10.5 | -0.8074 | 0.00979 | -0.0453 | -82.4719
-10 | -0.751 | 0.00944 | -0.0453 | -79.5551
-9.5 | -0.6946 | 0.00908 | -0.0454 | -76.4978
-9 | -0.6378 | 0.00868 | -0.0455 | -73.4793
-8.5 | -0.5804 | 0.00836 | -0.0457 | -69.4258
-8 | -0.5223 | 0.00806 | -0.046 | -64.8015
-7.5 | -0.4637 | 0.00781 | -0.0465 | -59.3726
-7 | -0.4049 | 0.00756 | -0.0469 | -53.5582
-6.5 | -0.3459 | 0.0073 | -0.0474 | -47.3836
-6 | -0.2878 | 0.00693 | -0.0479 | -41.5296
-5.5 | -0.2283 | 0.00669 | -0.0485 | -34.1256
-5 | -0.1681 | 0.00656 | -0.0493 | -25.625
-4.5 | -0.1079 | 0.00643 | -0.0501 | -16.7807
-4 | -0.0475 | 0.00629 | -0.0509 | -7.5517
-3.5 | 0.0128 | 0.00619 | -0.0517 | 2.0679
-3 | 0.0733 | 0.00606 | -0.0526 | 12.0957
-2.5 | 0.1335 | 0.00589 | -0.0535 | 22.6655
-2 | 0.1936 | 0.00573 | -0.0544 | 33.7871
-1.5 | 0.2539 | 0.00552 | -0.0554 | 45.9964
-1 | 0.3133 | 0.00524 | -0.0563 | 59.7901
-0.5 | 0.3727 | 0.00486 | -0.0573 | 76.6872
0 | 0.4328 | 0.0047 | -0.0584 | 92.0851
0.5 | 0.4929 | 0.00456 | -0.0594 | 108.0921
1 | 0.5537 | 0.00453 | -0.0605 | 122.2296
1.5 | 0.6142 | 0.00461 | -0.0616 | 133.2321
2 | 0.6752 | 0.00466 | -0.0627 | 144.8927
2.5 | 0.7353 | 0.00477 | -0.0638 | 154.1509
3 | 0.7958 | 0.00484 | -0.0649 | 164.4215
3.5 | 0.8554 | 0.00499 | -0.0659 | 171.4228
4 | 0.9146 | 0.00515 | -0.0668 | 177.5922
4.5 | 0.9739 | 0.00529 | -0.0678 | 184.1021
5 | 1.0323 | 0.00549 | -0.0687 | 188.0328
5.5 | 1.0894 | 0.00577 | -0.0694 | 188.8042
6 | 1.145 | 0.00612 | -0.0699 | 187.0915
6.5 | 1.2006 | 0.00644 | -0.0704 | 186.4286
7 | 1.2544 | 0.00684 | -0.0706 | 183.3918
7.5 | 1.3068 | 0.00725 | -0.0706 | 180.2483
8 | 1.3585 | 0.00765 | -0.0705 | 177.5817
8.5 | 1.4045 | 0.00825 | -0.0695 | 170.2424
9 | 1.4367 | 0.00925 | -0.0664 | 155.3189
9.5 | 1.4639 | 0.00995 | -0.0621 | 147.1256
10 | 1.4691 | 0.01106 | -0.0546 | 132.83
10.5 | 1.4824 | 0.01247 | -0.0494 | 118.8773
11 | 1.4926 | 0.01404 | -0.0443 | 106.3105
12 | 1.5328 | 0.01821 | -0.0395 | 84.1735
12.5 | 1.5506 | 0.02063 | -0.0374 | 75.1624
13 | 1.5813 | 0.02359 | -0.0387 | 67.0326
13.5 | 1.5981 | 0.02713 | -0.0385 | 58.9053
14 | 1.6037 | 0.03131 | -0.0371 | 51.2201
14.5 | 1.6051 | 0.03583 | -0.0356 | 44.7977
15 | 1.6138 | 0.03977 | -0.0345 | 40.5783
15.5 | 1.6152 | 0.0444 | -0.0332 | 36.3784
16 | 1.6171 | 0.04905 | -0.032 | 32.9684
16.5 | 1.6244 | 0.05303 | -0.0308 | 30.6317
17 | 1.6231 | 0.05755 | -0.029 | 28.2033
17.5 | 1.6108 | 0.06155 | -0.0246 | 26.1706
18 | 1.6137 | 0.06652 | -0.0245 | 24.2589
18.5 | 1.6203 | 0.07145 | -0.025 | 22.6774
19 | 1.6248 | 0.07679 | -0.0258 | 21.159
19.5 | 1.6248 | 0.08291 | -0.0271 | 19.5972
20 | 1.628 | 0.08874 | -0.0286 | 18.3457

## 109. Re 10M Mach 0.25 (1)
BIGFOIL.COM POLAR EXPORT
NACA63-719 a=0.0
NACA63-719 a=0.0 |  |  |  | Cl Max: | 1.828 | at alpha= | 14 | deg
JavaFoil+Calcfoil stall+Eppler ext transition |  |  |  | L/D Max: | 124.951 | at alpha= | 3 | deg
Re: | 10000000 |  |  | Cd Min: | 0.00538 | at alpha= | -6 | deg
Mach: | 0.25 |  |  | Cl=0 at alpha= | -3.5231 | deg
|  |  |  | @ Cl=0.1, Cd= | 0.0067494
|  |  |  | @ Cl=0.4, Cd= | 0.00565
|  |  |  | @ Cl=0.6, Cd= | 0.0060352
alpha (deg) | Cl | Cd | Cm | Cl/Cd
-17 | -0.48 | 0.12229 | -0.021 | -3.926
-16.5 | -0.525 | 0.11161 | -0.022 | -4.703
-16 | -0.564 | 0.10626 | -0.022 | -5.308
-15.5 | -0.6 | 0.09752 | -0.023 | -6.156
-15 | -0.633 | 0.08901 | -0.025 | -7.11
-14.5 | -0.665 | 0.07646 | -0.027 | -8.702
-14 | -0.694 | 0.06488 | -0.029 | -10.694
-13.5 | -0.746 | 0.03786 | -0.034 | -19.707
-13 | -0.784 | 0.02299 | -0.036 | -34.104
-12.5 | -0.797 | 0.01835 | -0.038 | -43.413
-12 | -0.799 | 0.01531 | -0.039 | -52.204
-11.5 | -0.794 | 0.01311 | -0.04 | -60.511
-11 | -0.776 | 0.01191 | -0.04 | -65.157
-10.5 | -0.751 | 0.01011 | -0.041 | -74.288
-10 | -0.727 | 0.00946 | -0.042 | -76.848
-9.5 | -0.687 | 0.00904 | -0.043 | -76.015
-9 | -0.642 | 0.00593 | -0.043 | -108.286
-8.5 | -0.594 | 0.00829 | -0.044 | -71.667
-8 | -0.543 | 0.00579 | -0.044 | -93.76
-7.5 | -0.489 | 0.00565 | -0.045 | -86.435
-7 | -0.432 | 0.00556 | -0.046 | -77.678
-6.5 | -0.373 | 0.00548 | -0.046 | -68.163
-6 | -0.313 | 0.00538 | -0.047 | -58.177
-5.5 | -0.252 | 0.0069 | -0.047 | -36.469
-5 | -0.189 | 0.00668 | -0.048 | -28.293
-4.5 | -0.126 | 0.00626 | -0.048 | -20.068
-4 | -0.062 | 0.00609 | -0.049 | -10.127
-3.5 | 0.003 | 0.00686 | -0.049 | 0.397
-3 | 0.067 | 0.00679 | -0.05 | 9.924
-2.5 | 0.132 | 0.00671 | -0.051 | 19.741
-2 | 0.197 | 0.00551 | -0.051 | 35.812
-1.5 | 0.262 | 0.0055 | -0.052 | 47.696
-1 | 0.327 | 0.0056 | -0.052 | 58.373
-0.5 | 0.392 | 0.00564 | -0.053 | 69.466
0 | 0.456 | 0.00572 | -0.053 | 79.866
0.5 | 0.521 | 0.00586 | -0.054 | 88.934
1 | 0.583 | 0.00599 | -0.055 | 97.185
1.5 | 0.647 | 0.00616 | -0.055 | 104.942
2 | 0.71 | 0.00634 | -0.056 | 112.115
2.5 | 0.774 | 0.0066 | -0.056 | 117.249
3 | 0.832 | 0.00666 | -0.057 | 124.951
3.5 | 0.89 | 0.00738 | -0.057 | 120.696
4 | 0.949 | 0.00776 | -0.057 | 122.258
4.5 | 1.008 | 0.00817 | -0.058 | 123.477
5 | 1.067 | 0.00862 | -0.058 | 123.746
5.5 | 1.125 | 0.00908 | -0.059 | 123.865
6 | 1.182 | 0.00964 | -0.059 | 122.683
6.5 | 1.239 | 0.0102 | -0.06 | 121.499
7 | 1.295 | 0.01092 | -0.06 | 118.534
7.5 | 1.349 | 0.01179 | -0.06 | 114.44
8 | 1.403 | 0.0127 | -0.061 | 110.529
8.5 | 1.456 | 0.01367 | -0.061 | 106.5
9 | 1.508 | 0.01477 | -0.062 | 102.097
9.5 | 1.557 | 0.01597 | -0.062 | 97.552
10 | 1.603 | 0.01712 | -0.062 | 93.67
10.5 | 1.647 | 0.01831 | -0.063 | 89.942
11 | 1.688 | 0.01953 | -0.063 | 86.447
11.5 | 1.726 | 0.021 | -0.064 | 82.155
12 | 1.755 | 0.02437 | -0.064 | 71.987
12.5 | 1.783 | 0.02619 | -0.064 | 68.103
13 | 1.806 | 0.02794 | -0.065 | 64.634
13.5 | 1.822 | 0.02986 | -0.065 | 61.02
14 | 1.828 | 0.03193 | -0.065 | 57.252
14.5 | 1.822 | 0.03417 | -0.066 | 53.323
15 | 1.807 | 0.03644 | -0.066 | 49.587
15.5 | 1.782 | 0.03933 | -0.066 | 45.317
16 | 1.749 | 0.04225 | -0.067 | 41.382
16.5 | 1.705 | 0.04541 | -0.067 | 37.54
17 | 1.652 | 0.04831 | -0.067 | 34.195
17.5 | 1.59 | 0.05224 | -0.067 | 30.432
18 | 1.519 | 0.05672 | -0.068 | 26.785
18.5 | 1.44 | 0.06166 | -0.068 | 23.357
19 | 1.353 | 0.06868 | -0.068 | 19.693

## 110. Re 10M Mach 0.25 (2)
BIGFOIL.COM POLAR EXPORT
NACA63-719 a=0.0
NACA63-719 a=0.0 |  |  |  | Cl Max: | 1.5959 | at alpha= | 13.5 | deg
XFOIL ncrit=9 |  |  |  | L/D Max: | 190.978 | at alpha= | 5.5 | deg
Re: | 10000000 |  |  | Cd Min: | 0.14543 | at alpha= | -20 | deg
Mach: | 0.25 |  |  | Cl=0 at alpha= | -3.6172 | deg
|  |  |  | @ Cl=0.1, Cd= | 0.0060798
|  |  |  | @ Cl=0.4, Cd= | 0.0048791
|  |  |  | @ Cl=0.6, Cd= | 0.0046371
alpha (deg) | Cl | Cd | Cm | Cl/Cd
-20 | -0.7739 | 0.14543 | -0.0153 | -5.3215
-19.5 | -1.0104 | 0.09517 | -0.0515 | -10.6168
-19 | -1.1441 | 0.06671 | -0.0726 | -17.1504
-18.5 | -1.1574 | 0.05781 | -0.078 | -20.0208
-18 | -1.2065 | 0.04608 | -0.0843 | -26.1827
-17.5 | -1.2077 | 0.04028 | -0.0861 | -29.9826
-17 | -1.2463 | 0.0322 | -0.0874 | -38.705
-16.5 | -1.2421 | 0.02809 | -0.0864 | -44.2186
-16 | -1.2384 | 0.02438 | -0.0844 | -50.7957
-15.5 | -1.2295 | 0.02135 | -0.0814 | -57.5878
-15 | -1.2131 | 0.01908 | -0.0779 | -63.5797
-14.5 | -1.1953 | 0.01718 | -0.0735 | -69.5751
-14 | -1.1755 | 0.01583 | -0.0681 | -74.2577
-13.5 | -1.1496 | 0.01483 | -0.0625 | -77.5185
-13 | -1.1066 | 0.01386 | -0.0595 | -79.8413
-12.5 | -1.0584 | 0.01301 | -0.0571 | -81.3528
-12 | -1.0071 | 0.01225 | -0.0552 | -82.2122
-11.5 | -0.953 | 0.01158 | -0.0537 | -82.2971
-11 | -0.8974 | 0.01097 | -0.0524 | -81.8049
-10.5 | -0.8403 | 0.01042 | -0.0515 | -80.643
-10 | -0.7821 | 0.00995 | -0.0508 | -78.603
-9.5 | -0.723 | 0.00951 | -0.0502 | -76.0252
-9 | -0.663 | 0.00913 | -0.0499 | -72.6177
-8.5 | -0.6034 | 0.0087 | -0.0496 | -69.3563
-8 | -0.5428 | 0.00833 | -0.0496 | -65.1621
-7.5 | -0.4818 | 0.00803 | -0.0496 | -60
-7 | -0.4202 | 0.00774 | -0.0498 | -54.2894
-6.5 | -0.3585 | 0.00749 | -0.0501 | -47.8638
-6 | -0.2968 | 0.00723 | -0.0505 | -41.0512
-5.5 | -0.236 | 0.00681 | -0.0508 | -34.6549
-5 | -0.1736 | 0.00666 | -0.0515 | -26.0661
-4.5 | -0.1109 | 0.00649 | -0.0522 | -17.0878
-4 | -0.048 | 0.00637 | -0.0529 | -7.5353
-3.5 | 0.0147 | 0.00627 | -0.0537 | 2.3445
-3 | 0.0776 | 0.00613 | -0.0546 | 12.6591
-2.5 | 0.1401 | 0.00599 | -0.0554 | 23.389
-2 | 0.2024 | 0.00579 | -0.0563 | 34.9568
-1.5 | 0.2648 | 0.00559 | -0.0573 | 47.3703
-1 | 0.3265 | 0.00532 | -0.0583 | 61.3722
-0.5 | 0.388 | 0.00491 | -0.0593 | 79.0224
0 | 0.4501 | 0.00475 | -0.0603 | 94.7579
0.5 | 0.5127 | 0.0046 | -0.0614 | 111.4565
1 | 0.5756 | 0.00461 | -0.0625 | 124.859
1.5 | 0.6387 | 0.00468 | -0.0636 | 136.4744
2 | 0.7018 | 0.00475 | -0.0648 | 147.7474
2.5 | 0.7644 | 0.00485 | -0.0658 | 157.6082
3 | 0.8272 | 0.00495 | -0.0669 | 167.1111
3.5 | 0.8895 | 0.00508 | -0.0679 | 175.0984
4 | 0.9509 | 0.00526 | -0.0688 | 180.7795
4.5 | 1.0123 | 0.00544 | -0.0697 | 186.0846
5 | 1.073 | 0.00566 | -0.0704 | 189.576
5.5 | 1.1325 | 0.00593 | -0.071 | 190.9781
6 | 1.19 | 0.00631 | -0.0713 | 188.5895
6.5 | 1.247 | 0.00668 | -0.0714 | 186.6766
7 | 1.3016 | 0.00714 | -0.0712 | 182.2969
7.5 | 1.3541 | 0.00762 | -0.0706 | 177.7034
8 | 1.4053 | 0.00808 | -0.0697 | 173.9233
8.5 | 1.4507 | 0.00867 | -0.068 | 167.3241
9 | 1.4688 | 0.00959 | -0.0615 | 153.1595
9.5 | 1.4668 | 0.01114 | -0.0529 | 131.6697
10 | 1.478 | 0.01289 | -0.0474 | 114.6625
10.5 | 1.4923 | 0.01475 | -0.0428 | 101.1729
11 | 1.5118 | 0.01692 | -0.0402 | 89.3499
11.5 | 1.5279 | 0.01957 | -0.0374 | 78.0736
12 | 1.5561 | 0.02283 | -0.0381 | 68.1603
12.5 | 1.5769 | 0.02614 | -0.0375 | 60.3252
13 | 1.5896 | 0.02989 | -0.0361 | 53.1817
13.5 | 1.5959 | 0.03412 | -0.0344 | 46.7732
14 | 1.5912 | 0.0393 | -0.0325 | 40.4885
14.5 | 1.5897 | 0.04427 | -0.0308 | 35.9092
15 | 1.5855 | 0.0495 | -0.029 | 32.0303
15.5 | 1.5864 | 0.05421 | -0.0274 | 29.264
16 | 1.5648 | 0.05949 | -0.0229 | 26.3036
16.5 | 1.5685 | 0.06364 | -0.0211 | 24.6464
17 | 1.5697 | 0.06915 | -0.0209 | 22.6999
17.5 | 1.5746 | 0.07457 | -0.0214 | 21.1157
18 | 1.5755 | 0.08074 | -0.0223 | 19.5133
18.5 | 1.5811 | 0.08657 | -0.0236 | 18.2638

## 111. Re 10M Mach 0.50 (1)
BIGFOIL.COM POLAR EXPORT
NACA63-719 a=0.0
NACA63-719 a=0.0 |  |  |  | Cl Max: | 1.735 | at alpha= | 11 | deg
JavaFoil+Calcfoil stall+Eppler ext transition |  |  |  | L/D Max: | 109.244 | at alpha= | 3 | deg
Re: | 10000000 |  |  | Cd Min: | 0.00588 | at alpha= | -1.5 | deg
Mach: | 0.5 |  |  | Cl=0 at alpha= | -3.5208 | deg
|  |  |  | @ Cl=0.1, Cd= | 0.007116
|  |  |  | @ Cl=0.4, Cd= | 0.0059872
|  |  |  | @ Cl=0.6, Cd= | 0.0063767
alpha (deg) | Cl | Cd | Cm | Cl/Cd
-20 | -0.965 | 0.14517 | -0.024 | -6.648
-19.5 | -0.933 | 0.14103 | -0.023 | -6.615
-19 | -0.901 | 0.13933 | -0.023 | -6.469
-18.5 | -0.871 | 0.1345 | -0.022 | -6.474
-18 | -0.847 | 0.13214 | -0.024 | -6.41
-17.5 | -0.818 | 0.12415 | -0.024 | -6.587
-17 | -0.785 | 0.12222 | -0.023 | -6.426
-16.5 | -0.755 | 0.11782 | -0.023 | -6.405
-16 | -0.727 | 0.10891 | -0.023 | -6.675
-15.5 | -0.697 | 0.11643 | -0.023 | -5.985
-15 | -0.669 | 0.10633 | -0.024 | -6.293
-14.5 | -0.638 | 0.1012 | -0.023 | -6.309
-14 | -0.61 | 0.09393 | -0.023 | -6.492
-13.5 | -0.582 | 0.08694 | -0.025 | -6.699
-13 | -0.561 | 0.07362 | -0.029 | -7.623
-12.5 | -0.521 | 0.09082 | -0.023 | -5.739
-12 | -0.492 | 0.08283 | -0.023 | -5.943
-11.5 | -0.464 | 0.07462 | -0.024 | -6.222
-11 | -0.439 | 0.06569 | -0.027 | -6.676
-10.5 | -0.405 | 0.07309 | -0.023 | -5.538
-10 | -0.377 | 0.06678 | -0.025 | -5.646
-9.5 | -0.351 | 0.05722 | -0.029 | -6.134
-9 | -0.369 | 0.01766 | -0.045 | -20.905
-8.5 | -0.349 | 0.01181 | -0.048 | -29.522
-8 | -0.491 | 0.00949 | -0.049 | -51.795
-7.5 | -0.492 | 0.00916 | -0.05 | -53.753
-7 | -0.454 | 0.00858 | -0.051 | -52.846
-6.5 | -0.401 | 0.0082 | -0.052 | -48.937
-6 | -0.342 | 0.00786 | -0.052 | -43.449
-5.5 | -0.277 | 0.00748 | -0.053 | -37.018
-5 | -0.209 | 0.00719 | -0.053 | -29.126
-4.5 | -0.14 | 0.00695 | -0.054 | -20.085
-4 | -0.069 | 0.00647 | -0.055 | -10.613
-3.5 | 0.003 | 0.00731 | -0.055 | 0.416
-3 | 0.075 | 0.00714 | -0.056 | 10.528
-2.5 | 0.148 | 0.00707 | -0.057 | 20.943
-2 | 0.221 | 0.00687 | -0.057 | 32.095
-1.5 | 0.293 | 0.00588 | -0.058 | 49.826
-1 | 0.366 | 0.00594 | -0.058 | 61.533
-0.5 | 0.438 | 0.00604 | -0.059 | 72.478
0 | 0.51 | 0.00623 | -0.06 | 81.854
0.5 | 0.583 | 0.00649 | -0.06 | 89.828
1 | 0.643 | 0.00609 | -0.06 | 105.519
1.5 | 0.711 | 0.00704 | -0.061 | 100.884
2 | 0.778 | 0.00742 | -0.061 | 104.911
2.5 | 0.845 | 0.00779 | -0.062 | 108.463
3 | 0.911 | 0.00834 | -0.062 | 109.244
3.5 | 0.976 | 0.00894 | -0.063 | 109.167
4 | 1.041 | 0.00956 | -0.063 | 108.898
4.5 | 1.106 | 0.01017 | -0.064 | 108.762
5 | 1.169 | 0.0109 | -0.064 | 107.215
5.5 | 1.232 | 0.01163 | -0.065 | 105.884
6 | 1.294 | 0.0125 | -0.065 | 103.474
6.5 | 1.354 | 0.01349 | -0.065 | 100.39
7 | 1.413 | 0.01478 | -0.066 | 95.614
7.5 | 1.471 | 0.01622 | -0.066 | 90.688
8 | 1.526 | 0.01775 | -0.067 | 85.974
8.5 | 1.578 | 0.0195 | -0.067 | 80.948
9 | 1.629 | 0.02148 | -0.067 | 75.841
9.5 | 1.674 | 0.02342 | -0.068 | 71.481
10 | 1.707 | 0.02549 | -0.068 | 66.965
10.5 | 1.73 | 0.0278 | -0.069 | 62.23
11 | 1.735 | 0.03388 | -0.069 | 51.21
11.5 | 1.719 | 0.03757 | -0.069 | 45.747
12 | 1.657 | 0.04172 | -0.069 | 39.715
12.5 | 1.476 | 0.04796 | -0.069 | 30.769
13 | 1.06 | 0.05416 | -0.07 | 19.565
13.5 | 1.087 | 0.05766 | -0.07 | 18.857
14 | 1.111 | 0.06546 | -0.07 | 16.978
14.5 | 1.139 | 0.06915 | -0.07 | 16.465
15 | 1.168 | 0.06984 | -0.071 | 16.727
15.5 | 1.197 | 0.07122 | -0.071 | 16.811
16 | 1.217 | 0.08119 | -0.071 | 14.995

## 112. Re 10M Mach 0.50 (2)
BIGFOIL.COM POLAR EXPORT
NACA63-719 a=0.0
NACA63-719 a=0.0 |  |  |  | Cl Max: | 1.5508 | at alpha= | 11.5 | deg
XFOIL ncrit=9 |  |  |  | L/D Max: | 193.203 | at alpha= | 4.5 | deg
Re: | 10000000 |  |  | Cd Min: | 0.16805 | at alpha= | 20 | deg
Mach: | 0.5 |  |  | Cl=0 at alpha= | -3.6653 | deg
|  |  |  | @ Cl=0.1, Cd= | 0.0064664
|  |  |  | @ Cl=0.4, Cd= | 0.0055848
|  |  |  | @ Cl=0.6, Cd= | 0.004931
alpha (deg) | Cl | Cd | Cm | Cl/Cd
-14 | -0.4153 | 0.11132 | -0.0486 | -3.7307
-13.5 | -0.4306 | 0.09921 | -0.057 | -4.3403
-13 | -0.449 | 0.08725 | -0.0656 | -5.1461
-12.5 | -0.4761 | 0.07433 | -0.0752 | -6.4052
-12 | -0.5025 | 0.06017 | -0.0857 | -8.3513
-11.5 | -0.5253 | 0.04966 | -0.0935 | -10.5779
-11 | -0.557 | 0.04021 | -0.0991 | -13.8523
-10.5 | -0.5921 | 0.03214 | -0.1017 | -18.4225
-10 | -0.6298 | 0.02534 | -0.1005 | -24.854
-9.5 | -0.6677 | 0.01973 | -0.0949 | -33.8419
-9 | -0.6997 | 0.01551 | -0.084 | -45.1128
-8.5 | -0.6792 | 0.01217 | -0.0764 | -55.8094
-8 | -0.6247 | 0.0105 | -0.0714 | -59.4952
-7.5 | -0.559 | 0.00948 | -0.068 | -58.9662
-7 | -0.4887 | 0.00881 | -0.0657 | -55.4711
-6.5 | -0.4159 | 0.0083 | -0.0642 | -50.1084
-6 | -0.3425 | 0.00794 | -0.0632 | -43.136
-5.5 | -0.2688 | 0.0076 | -0.0626 | -35.3684
-5 | -0.1953 | 0.0073 | -0.0623 | -26.7534
-4.5 | -0.1235 | 0.00691 | -0.0621 | -17.8726
-4 | -0.0494 | 0.00672 | -0.0624 | -7.3512
-3.5 | 0.0244 | 0.0066 | -0.0629 | 3.697
-3 | 0.0981 | 0.00647 | -0.0636 | 15.1623
-2.5 | 0.1715 | 0.00633 | -0.0643 | 27.0932
-2 | 0.244 | 0.00618 | -0.0651 | 39.4822
-1.5 | 0.3166 | 0.00596 | -0.066 | 53.1208
-1 | 0.3883 | 0.00567 | -0.067 | 68.4832
-0.5 | 0.4583 | 0.00516 | -0.0679 | 88.8178
0 | 0.5309 | 0.00495 | -0.0691 | 107.2525
0.5 | 0.6035 | 0.00493 | -0.0702 | 122.4138
1 | 0.6776 | 0.00497 | -0.0714 | 136.338
1.5 | 0.7509 | 0.00509 | -0.0725 | 147.5246
2 | 0.8251 | 0.00519 | -0.0736 | 158.9788
2.5 | 0.8981 | 0.00536 | -0.0745 | 167.556
3 | 0.972 | 0.00548 | -0.0754 | 177.3723
3.5 | 1.0441 | 0.00571 | -0.076 | 182.8546
4 | 1.1173 | 0.00589 | -0.0766 | 189.6944
4.5 | 1.1882 | 0.00615 | -0.0767 | 193.2033
5 | 1.2567 | 0.00651 | -0.0763 | 193.0415
5.5 | 1.3224 | 0.00693 | -0.0753 | 190.8225
6 | 1.3815 | 0.00748 | -0.0732 | 184.6925
6.5 | 1.4259 | 0.00822 | -0.0688 | 173.4672
7 | 1.434 | 0.00948 | -0.0594 | 151.2658
7.5 | 1.4557 | 0.01119 | -0.0533 | 130.0894
8 | 1.4769 | 0.01323 | -0.0477 | 111.6327
9 | 1.5139 | 0.01812 | -0.0373 | 83.5486
9.5 | 1.5178 | 0.0215 | -0.0318 | 70.5953
10 | 1.5216 | 0.02515 | -0.027 | 60.501
10.5 | 1.5175 | 0.02932 | -0.022 | 51.7565
11 | 1.5449 | 0.03539 | -0.026 | 43.6536
11.5 | 1.5508 | 0.04141 | -0.026 | 37.4499
12 | 1.5393 | 0.04714 | -0.0227 | 32.6538
13 | 1.519 | 0.05748 | -0.0148 | 26.4266
13.5 | 1.5212 | 0.06276 | -0.0128 | 24.2384
14 | 1.5137 | 0.06944 | -0.0121 | 21.7987
14.5 | 1.5079 | 0.07646 | -0.0122 | 19.7214
15.5 | 1.4738 | 0.09403 | -0.0157 | 15.6737
16 | 1.4673 | 0.10243 | -0.0181 | 14.3249
17 | 1.4736 | 0.11805 | -0.0233 | 12.4828
17.5 | 1.4791 | 0.12582 | -0.0264 | 11.7557
18 | 1.4819 | 0.1341 | -0.03 | 11.0507
18.5 | 1.487 | 0.14222 | -0.0337 | 10.4556
19 | 1.4898 | 0.15067 | -0.038 | 9.8878
19.5 | 1.4931 | 0.15922 | -0.0426 | 9.3776
20 | 1.4949 | 0.16805 | -0.0476 | 8.8956

## 113. Re 12M Mach 0.00 (1)
BIGFOIL.COM POLAR EXPORT
NACA63-719 a=0.0
NACA63-719 a=0.0 |  |  |  | Cl Max: | 1.856 | at alpha= | 15 | deg
JavaFoil+Calcfoil stall+Eppler ext transition |  |  |  | L/D Max: | 128.549 | at alpha= | 6 | deg
Re: | 12000000 |  |  | Cd Min: | 0.00512 | at alpha= | -5 | deg
Mach: | 0 |  |  | Cl=0 at alpha= | -3.5238 | deg
|  |  |  | @ Cl=0.1, Cd= | 0.0065411
|  |  |  | @ Cl=0.4, Cd= | 0.0055533
|  |  |  | @ Cl=0.6, Cd= | 0.0059361
alpha (deg) | Cl | Cd | Cm | Cl/Cd
-19 | -0.753 | 0.12318 | -0.022 | -6.112
-18.5 | -0.769 | 0.1146 | -0.023 | -6.707
-18 | -0.788 | 0.10117 | -0.024 | -7.788
-17.5 | -0.808 | 0.08706 | -0.026 | -9.284
-17 | -0.84 | 0.06463 | -0.028 | -12.999
-16.5 | -0.856 | 0.05521 | -0.029 | -15.511
-16 | -0.88 | 0.04134 | -0.031 | -21.286
-15.5 | -0.892 | 0.03459 | -0.032 | -25.772
-15 | -0.908 | 0.0257 | -0.033 | -35.328
-14.5 | -0.909 | 0.02252 | -0.034 | -40.372
-14 | -0.91 | 0.01876 | -0.035 | -48.516
-13.5 | -0.905 | 0.01617 | -0.036 | -55.977
-13 | -0.895 | 0.0143 | -0.037 | -62.609
-12.5 | -0.88 | 0.01277 | -0.038 | -68.936
-12 | -0.86 | 0.01031 | -0.038 | -83.434
-11.5 | -0.836 | 0.01064 | -0.039 | -78.516
-11 | -0.813 | 0.00941 | -0.04 | -86.385
-10.5 | -0.773 | 0.00603 | -0.041 | -128.145
-10 | -0.73 | 0.00588 | -0.041 | -124.06
-9.5 | -0.684 | 0.00579 | -0.042 | -118.245
-9 | -0.636 | 0.008 | -0.042 | -79.509
-8.5 | -0.585 | 0.00556 | -0.043 | -105.313
-8 | -0.533 | 0.00556 | -0.043 | -95.735
-7.5 | -0.478 | 0.00547 | -0.044 | -87.308
-7 | -0.421 | 0.0054 | -0.044 | -78.049
-6.5 | -0.363 | 0.00527 | -0.045 | -68.969
-6 | -0.304 | 0.00524 | -0.045 | -58.085
-5.5 | -0.244 | 0.00515 | -0.046 | -47.447
-5 | -0.183 | 0.00512 | -0.046 | -35.803
-4.5 | -0.122 | 0.00603 | -0.047 | -20.194
-4 | -0.06 | 0.00592 | -0.047 | -10.088
-3.5 | 0.003 | 0.00662 | -0.048 | 0.399
-3 | 0.065 | 0.00658 | -0.048 | 9.909
-2.5 | 0.128 | 0.00651 | -0.049 | 19.706
-2 | 0.191 | 0.00623 | -0.05 | 30.644
-1.5 | 0.254 | 0.00541 | -0.05 | 46.955
-1 | 0.317 | 0.00543 | -0.051 | 58.261
-0.5 | 0.379 | 0.00553 | -0.051 | 68.576
0 | 0.442 | 0.0056 | -0.052 | 78.93
0.5 | 0.505 | 0.00572 | -0.052 | 88.261
1 | 0.564 | 0.00582 | -0.053 | 96.941
1.5 | 0.626 | 0.00602 | -0.054 | 104.016
2 | 0.688 | 0.00617 | -0.054 | 111.619
2.5 | 0.75 | 0.00644 | -0.055 | 116.451
3 | 0.811 | 0.00674 | -0.055 | 120.451
3.5 | 0.873 | 0.00707 | -0.056 | 123.493
4 | 0.925 | 0.00739 | -0.056 | 125.311
4.5 | 0.982 | 0.00776 | -0.056 | 126.579
5 | 1.039 | 0.00811 | -0.057 | 128.108
5.5 | 1.096 | 0.00854 | -0.057 | 128.365
6 | 1.152 | 0.00896 | -0.058 | 128.549
6.5 | 1.207 | 0.00954 | -0.058 | 126.528
7 | 1.262 | 0.01018 | -0.058 | 123.939
7.5 | 1.316 | 0.01089 | -0.059 | 120.831
8 | 1.369 | 0.01164 | -0.059 | 117.552
8.5 | 1.421 | 0.01244 | -0.06 | 114.238
9 | 1.472 | 0.01339 | -0.06 | 109.963
9.5 | 1.522 | 0.01431 | -0.06 | 106.359
10 | 1.568 | 0.01522 | -0.061 | 103.026
10.5 | 1.613 | 0.01619 | -0.061 | 99.617
11 | 1.657 | 0.01717 | -0.062 | 96.456
11.5 | 1.696 | 0.01844 | -0.062 | 92.004
12 | 1.73 | 0.02114 | -0.062 | 81.829
12.5 | 1.764 | 0.02247 | -0.063 | 78.527
13 | 1.794 | 0.02393 | -0.063 | 74.971
13.5 | 1.82 | 0.02546 | -0.063 | 71.476
14 | 1.839 | 0.02706 | -0.064 | 67.967
14.5 | 1.85 | 0.02858 | -0.064 | 64.732
15 | 1.856 | 0.03049 | -0.065 | 60.893
15.5 | 1.856 | 0.03251 | -0.065 | 57.103
16 | 1.852 | 0.03445 | -0.065 | 53.766
16.5 | 1.842 | 0.03667 | -0.066 | 50.225
17 | 1.826 | 0.03914 | -0.066 | 46.661
17.5 | 1.806 | 0.04161 | -0.066 | 43.401
18 | 1.781 | 0.04414 | -0.066 | 40.348
18.5 | 1.752 | 0.04724 | -0.067 | 37.079
19 | 1.719 | 0.05031 | -0.067 | 34.166
19.5 | 1.682 | 0.05367 | -0.067 | 31.346
20 | 1.642 | 0.0582 | -0.067 | 28.21

## 114. Re 12M Mach 0.00 (2)
BIGFOIL.COM POLAR EXPORT
NACA63-719 a=0.0
NACA63-719 a=0.0 |  |  |  | Cl Max: | 1.6651 | at alpha= | 18 | deg
XFOIL ncrit=9 |  |  |  | L/D Max: | 188.785 | at alpha= | 5 | deg
Re: | 12000000 |  |  | Cd Min: | 0.08317 | at alpha= | 20 | deg
Mach: | 0 |  |  | Cl=0 at alpha= | -3.6007 | deg
|  |  |  | @ Cl=0.1, Cd= | 0.0058445
|  |  |  | @ Cl=0.4, Cd= | 0.0048124
|  |  |  | @ Cl=0.6, Cd= | 0.0044782
alpha (deg) | Cl | Cd | Cm | Cl/Cd
-20 | -1.4489 | 0.03287 | -0.0744 | -44.0797
-19.5 | -1.4389 | 0.02954 | -0.074 | -48.7102
-19 | -1.4323 | 0.02622 | -0.0729 | -54.6262
-18.5 | -1.4104 | 0.02416 | -0.0717 | -58.3775
-18 | -1.3993 | 0.02159 | -0.0696 | -64.8124
-17.5 | -1.3789 | 0.01979 | -0.0674 | -69.6766
-17 | -1.3614 | 0.01803 | -0.0643 | -75.5075
-16.5 | -1.3385 | 0.01677 | -0.0612 | -79.8151
-16 | -1.3198 | 0.01562 | -0.0567 | -84.4942
-15.5 | -1.2986 | 0.01481 | -0.0517 | -87.684
-15 | -1.2593 | 0.01405 | -0.0495 | -89.6299
-14.5 | -1.2165 | 0.01332 | -0.0479 | -91.3288
-14 | -1.1707 | 0.01266 | -0.0466 | -92.4724
-13.5 | -1.1224 | 0.01207 | -0.0457 | -92.9909
-13 | -1.0726 | 0.01151 | -0.0449 | -93.1885
-12.5 | -1.0213 | 0.01099 | -0.0444 | -92.9299
-12 | -0.9687 | 0.01052 | -0.044 | -92.0817
-11.5 | -0.9148 | 0.0101 | -0.0439 | -90.5743
-11 | -0.8602 | 0.00972 | -0.0438 | -88.4979
-10.5 | -0.8047 | 0.00935 | -0.0438 | -86.0642
-10 | -0.7485 | 0.00904 | -0.044 | -82.7987
-9.5 | -0.692 | 0.00872 | -0.0442 | -79.3578
-9 | -0.6352 | 0.00839 | -0.0445 | -75.7092
-8.5 | -0.578 | 0.00807 | -0.0448 | -71.6233
-8 | -0.5203 | 0.00779 | -0.0452 | -66.7908
-7.5 | -0.4621 | 0.00755 | -0.0457 | -61.2053
-7 | -0.4034 | 0.00732 | -0.0463 | -55.1093
-6.5 | -0.3449 | 0.00709 | -0.0468 | -48.646
-6 | -0.2861 | 0.00682 | -0.0474 | -41.9501
-5.5 | -0.2277 | 0.0065 | -0.048 | -35.0308
-5 | -0.1679 | 0.00638 | -0.0488 | -26.3166
-4.5 | -0.108 | 0.00622 | -0.0496 | -17.3633
-4 | -0.048 | 0.00613 | -0.0505 | -7.8303
-3.5 | 0.0121 | 0.00602 | -0.0513 | 2.01
-3 | 0.0723 | 0.0059 | -0.0522 | 12.2542
-2.5 | 0.1322 | 0.00578 | -0.0531 | 22.872
-2 | 0.1921 | 0.00559 | -0.0541 | 34.3649
-1.5 | 0.2519 | 0.00544 | -0.055 | 46.3051
-1 | 0.3116 | 0.00522 | -0.056 | 59.6935
-0.5 | 0.3709 | 0.00494 | -0.057 | 75.081
0 | 0.4302 | 0.00468 | -0.0581 | 91.9231
0.5 | 0.4901 | 0.00449 | -0.0591 | 109.1537
1 | 0.55 | 0.00447 | -0.0602 | 123.0425
1.5 | 0.6106 | 0.00448 | -0.0613 | 136.2946
2 | 0.6705 | 0.00457 | -0.0624 | 146.7177
2.5 | 0.7309 | 0.00463 | -0.0635 | 157.8618
3 | 0.7904 | 0.00477 | -0.0646 | 165.7023
3.5 | 0.8497 | 0.0049 | -0.0656 | 173.4082
4 | 0.9089 | 0.00503 | -0.0666 | 180.6958
4.5 | 0.9674 | 0.00521 | -0.0676 | 185.6814
5 | 1.0251 | 0.00543 | -0.0684 | 188.7845
5.5 | 1.081 | 0.00577 | -0.069 | 187.3484
6 | 1.1368 | 0.00609 | -0.0696 | 186.6667
6.5 | 1.192 | 0.0064 | -0.0702 | 186.25
7 | 1.2457 | 0.00677 | -0.0705 | 184.003
7.5 | 1.2991 | 0.00712 | -0.0707 | 182.4579
8 | 1.3501 | 0.00755 | -0.0707 | 178.8212
8.5 | 1.3924 | 0.00833 | -0.0692 | 167.1549
9 | 1.4288 | 0.00918 | -0.0668 | 155.6427
9.5 | 1.4626 | 0.00988 | -0.0639 | 148.0364
10 | 1.472 | 0.01069 | -0.0567 | 137.6988
10.5 | 1.4845 | 0.01198 | -0.0513 | 123.9149
11 | 1.4961 | 0.01363 | -0.0464 | 109.7652
11.5 | 1.5178 | 0.01514 | -0.0437 | 100.251
12 | 1.5351 | 0.01721 | -0.0408 | 89.1981
12.5 | 1.556 | 0.01936 | -0.0389 | 80.3719
13 | 1.5939 | 0.02243 | -0.042 | 71.0611
13.5 | 1.6091 | 0.02564 | -0.041 | 62.7574
14 | 1.6124 | 0.02987 | -0.0394 | 53.9806
14.5 | 1.6197 | 0.0338 | -0.038 | 47.9201
15 | 1.6362 | 0.03698 | -0.0372 | 44.2455
15.5 | 1.6392 | 0.04146 | -0.036 | 39.5369
16 | 1.6479 | 0.04543 | -0.035 | 36.2734
16.5 | 1.6547 | 0.04963 | -0.0342 | 33.3407
17 | 1.6626 | 0.05363 | -0.0333 | 31.0013
17.5 | 1.6643 | 0.05823 | -0.0322 | 28.5815
18 | 1.6651 | 0.0625 | -0.0307 | 26.6416
18.5 | 1.6479 | 0.06647 | -0.0256 | 24.7916
19 | 1.6488 | 0.07187 | -0.026 | 22.9414
19.5 | 1.6522 | 0.07728 | -0.0269 | 21.3794
20 | 1.6533 | 0.08317 | -0.0282 | 19.8786

## 115. Re 12M Mach 0.10 (1)
BIGFOIL.COM POLAR EXPORT
NACA63-719 a=0.0
NACA63-719 a=0.0 |  |  |  | Cl Max: | 1.852 | at alpha= | 15 | deg
JavaFoil+Calcfoil stall+Eppler ext transition |  |  |  | L/D Max: | 128.68 | at alpha= | 3.5 | deg
Re: | 12000000 |  |  | Cd Min: | 0.00513 | at alpha= | -5 | deg
Mach: | 0.1 |  |  | Cl=0 at alpha= | -3.5238 | deg
|  |  |  | @ Cl=0.1, Cd= | 0.0065468
|  |  |  | @ Cl=0.4, Cd= | 0.0055602
|  |  |  | @ Cl=0.6, Cd= | 0.0059511
alpha (deg) | Cl | Cd | Cm | Cl/Cd
-19 | -0.704 | 0.12993 | -0.021 | -5.421
-18.5 | -0.724 | 0.11998 | -0.022 | -6.033
-18 | -0.742 | 0.11149 | -0.023 | -6.652
-17.5 | -0.762 | 0.0988 | -0.024 | -7.715
-17 | -0.784 | 0.08507 | -0.026 | -9.215
-16.5 | -0.801 | 0.07547 | -0.027 | -10.608
-16 | -0.833 | 0.05432 | -0.03 | -15.338
-15.5 | -0.857 | 0.04085 | -0.031 | -20.979
-15 | -0.881 | 0.02871 | -0.033 | -30.691
-14.5 | -0.887 | 0.02482 | -0.034 | -35.722
-14 | -0.892 | 0.02027 | -0.035 | -44.009
-13.5 | -0.891 | 0.01707 | -0.036 | -52.217
-13 | -0.883 | 0.01512 | -0.037 | -58.432
-12.5 | -0.872 | 0.01321 | -0.038 | -66.027
-12 | -0.854 | 0.01198 | -0.038 | -71.327
-11.5 | -0.831 | 0.01031 | -0.039 | -80.639
-11 | -0.811 | 0.00949 | -0.04 | -85.483
-10.5 | -0.772 | 0.00606 | -0.041 | -127.538
-10 | -0.73 | 0.00591 | -0.041 | -123.589
-9.5 | -0.685 | 0.00581 | -0.042 | -117.946
-9 | -0.637 | 0.0057 | -0.042 | -111.754
-8.5 | -0.587 | 0.0078 | -0.043 | -75.233
-8 | -0.534 | 0.00558 | -0.043 | -95.791
-7.5 | -0.48 | 0.00548 | -0.044 | -87.428
-7 | -0.423 | 0.00541 | -0.044 | -78.205
-6.5 | -0.365 | 0.00528 | -0.045 | -69.156
-6 | -0.306 | 0.00526 | -0.045 | -58.179
-5.5 | -0.245 | 0.0052 | -0.046 | -47.193
-5 | -0.184 | 0.00513 | -0.046 | -35.938
-4.5 | -0.122 | 0.00604 | -0.047 | -20.262
-4 | -0.06 | 0.00593 | -0.048 | -10.126
-3.5 | 0.003 | 0.00663 | -0.048 | 0.401
-3 | 0.066 | 0.00659 | -0.049 | 9.94
-2.5 | 0.129 | 0.00651 | -0.049 | 19.793
-2 | 0.192 | 0.00627 | -0.05 | 30.609
-1.5 | 0.255 | 0.00544 | -0.05 | 46.898
-1 | 0.318 | 0.00544 | -0.051 | 58.512
-0.5 | 0.381 | 0.00553 | -0.051 | 68.885
0 | 0.444 | 0.00563 | -0.052 | 78.853
0.5 | 0.507 | 0.00572 | -0.053 | 88.706
1 | 0.567 | 0.00585 | -0.053 | 96.878
1.5 | 0.629 | 0.00604 | -0.054 | 104.134
2 | 0.692 | 0.00617 | -0.054 | 112.116
2.5 | 0.754 | 0.00644 | -0.055 | 116.941
3 | 0.815 | 0.00676 | -0.056 | 120.581
3.5 | 0.872 | 0.00678 | -0.056 | 128.68
4 | 0.929 | 0.00743 | -0.056 | 124.998
4.5 | 0.986 | 0.00782 | -0.057 | 126.164
5 | 1.044 | 0.00818 | -0.057 | 127.613
5.5 | 1.1 | 0.00862 | -0.057 | 127.689
6 | 1.157 | 0.00904 | -0.058 | 127.958
6.5 | 1.212 | 0.00964 | -0.058 | 125.742
7 | 1.267 | 0.0103 | -0.059 | 123.054
7.5 | 1.321 | 0.01103 | -0.059 | 119.802
8 | 1.374 | 0.0118 | -0.059 | 116.467
8.5 | 1.426 | 0.01261 | -0.06 | 113.108
9 | 1.478 | 0.01359 | -0.06 | 108.764
9.5 | 1.528 | 0.0145 | -0.061 | 105.348
10 | 1.574 | 0.01544 | -0.061 | 101.96
10.5 | 1.619 | 0.01645 | -0.061 | 98.381
11 | 1.662 | 0.01747 | -0.062 | 95.15
11.5 | 1.702 | 0.01878 | -0.062 | 90.593
12 | 1.735 | 0.02155 | -0.062 | 80.5
12.5 | 1.768 | 0.0229 | -0.063 | 77.201
13 | 1.797 | 0.02442 | -0.063 | 73.581
13.5 | 1.822 | 0.026 | -0.064 | 70.069
14 | 1.839 | 0.02757 | -0.064 | 66.711
14.5 | 1.848 | 0.02935 | -0.064 | 62.983
15 | 1.852 | 0.03119 | -0.065 | 59.38
15.5 | 1.85 | 0.03334 | -0.065 | 55.475
16 | 1.842 | 0.03535 | -0.065 | 52.094
16.5 | 1.827 | 0.03789 | -0.066 | 48.233
17 | 1.808 | 0.04027 | -0.066 | 44.902
17.5 | 1.784 | 0.04269 | -0.066 | 41.778
18 | 1.754 | 0.0456 | -0.067 | 38.457
18.5 | 1.72 | 0.0486 | -0.067 | 35.386
19 | 1.681 | 0.05186 | -0.067 | 32.422
19.5 | 1.639 | 0.05566 | -0.067 | 29.444
20 | 1.593 | 0.06055 | -0.068 | 26.303

## 116. Re 12M Mach 0.10 (2)
BIGFOIL.COM POLAR EXPORT
NACA63-719 a=0.0
NACA63-719 a=0.0 |  |  |  | Cl Max: | 1.6541 | at alpha= | 17 | deg
XFOIL ncrit=9 |  |  |  | L/D Max: | 189.45 | at alpha= | 5 | deg
Re: | 12000000 |  |  | Cd Min: | 0.08659 | at alpha= | 20 | deg
Mach: | 0.1 |  |  | Cl=0 at alpha= | -3.6025 | deg
|  |  |  | @ Cl=0.1, Cd= | 0.0058618
|  |  |  | @ Cl=0.4, Cd= | 0.0048311
|  |  |  | @ Cl=0.6, Cd= | 0.0044875
alpha (deg) | Cl | Cd | Cm | Cl/Cd
-20 | -1.4286 | 0.03645 | -0.0769 | -39.1934
-19.5 | -1.422 | 0.03253 | -0.077 | -43.7135
-19 | -1.4205 | 0.02854 | -0.0763 | -49.7722
-18.5 | -1.4005 | 0.02613 | -0.0753 | -53.5974
-18 | -1.3893 | 0.02332 | -0.0735 | -59.5755
-17.5 | -1.3677 | 0.0214 | -0.0716 | -63.9112
-17 | -1.3527 | 0.01927 | -0.0688 | -70.1972
-16.5 | -1.3306 | 0.01776 | -0.0658 | -74.9212
-16 | -1.3114 | 0.01636 | -0.0619 | -80.1589
-15.5 | -1.2945 | 0.01529 | -0.0565 | -84.6632
-15 | -1.264 | 0.0145 | -0.0527 | -87.1724
-14.5 | -1.2229 | 0.0137 | -0.0505 | -89.2628
-14 | -1.178 | 0.01298 | -0.0489 | -90.755
-13.5 | -1.1299 | 0.01235 | -0.0477 | -91.4899
-13 | -1.0802 | 0.01174 | -0.0467 | -92.0102
-12.5 | -1.0288 | 0.01119 | -0.046 | -91.9392
-12 | -0.9761 | 0.01068 | -0.0455 | -91.3951
-11.5 | -0.9219 | 0.01023 | -0.0451 | -90.1173
-11 | -0.8669 | 0.00983 | -0.0449 | -88.1892
-10.5 | -0.811 | 0.00944 | -0.0448 | -85.911
-10 | -0.7543 | 0.00912 | -0.0449 | -82.7083
-9.5 | -0.6973 | 0.00878 | -0.045 | -79.4191
-9 | -0.6399 | 0.00846 | -0.0452 | -75.6383
-8.5 | -0.5822 | 0.00812 | -0.0455 | -71.6995
-8 | -0.524 | 0.00784 | -0.0458 | -66.8367
-7.5 | -0.4654 | 0.00758 | -0.0462 | -61.3984
-7 | -0.4062 | 0.00735 | -0.0468 | -55.2653
-6.5 | -0.3472 | 0.00712 | -0.0473 | -48.764
-6 | -0.2878 | 0.00687 | -0.0479 | -41.8923
-5.5 | -0.2291 | 0.00653 | -0.0484 | -35.0842
-5 | -0.1689 | 0.00639 | -0.0492 | -26.4319
-4.5 | -0.1086 | 0.00624 | -0.05 | -17.4038
-4 | -0.0481 | 0.00615 | -0.0508 | -7.8211
-3.5 | 0.0124 | 0.00603 | -0.0517 | 2.0564
-3 | 0.073 | 0.00592 | -0.0526 | 12.3311
-2.5 | 0.1333 | 0.00579 | -0.0535 | 23.0225
-2 | 0.1937 | 0.0056 | -0.0544 | 34.5893
-1.5 | 0.2539 | 0.00546 | -0.0554 | 46.5018
-0.5 | 0.3737 | 0.00495 | -0.0574 | 75.4949
0 | 0.4334 | 0.00468 | -0.0584 | 92.6068
0.5 | 0.4936 | 0.00449 | -0.0595 | 109.9332
1 | 0.554 | 0.00448 | -0.0606 | 123.6607
1.5 | 0.6149 | 0.00449 | -0.0617 | 136.9488
2 | 0.6753 | 0.00459 | -0.0628 | 147.1242
2.5 | 0.7361 | 0.00465 | -0.0639 | 158.3011
3 | 0.7961 | 0.00478 | -0.0649 | 166.5481
3.5 | 0.8558 | 0.00492 | -0.066 | 173.9431
4 | 0.9154 | 0.00505 | -0.067 | 181.2673
4.5 | 0.9744 | 0.00523 | -0.0679 | 186.3098
5 | 1.0325 | 0.00545 | -0.0688 | 189.4495
5.5 | 1.0888 | 0.0058 | -0.0694 | 187.7241
6.5 | 1.2004 | 0.00644 | -0.0704 | 186.3975
7 | 1.2543 | 0.00682 | -0.0706 | 183.915
7.5 | 1.3079 | 0.00718 | -0.0708 | 182.1588
8 | 1.3592 | 0.00761 | -0.0707 | 178.6071
8.5 | 1.4016 | 0.00838 | -0.0691 | 167.2554
9 | 1.4362 | 0.00927 | -0.0663 | 154.9299
9.5 | 1.464 | 0.00993 | -0.0621 | 147.432
10 | 1.4727 | 0.01094 | -0.0551 | 134.6161
10.5 | 1.4869 | 0.0123 | -0.05 | 120.8862
11 | 1.4971 | 0.01409 | -0.0451 | 106.2527
11.5 | 1.5186 | 0.01577 | -0.0425 | 96.2968
12 | 1.5371 | 0.01789 | -0.0398 | 85.9195
12.5 | 1.5614 | 0.02029 | -0.0389 | 76.9542
13 | 1.5977 | 0.02336 | -0.0415 | 68.3947
13.5 | 1.6089 | 0.02694 | -0.0402 | 59.7216
14 | 1.6128 | 0.03111 | -0.0386 | 51.8419
14.5 | 1.6158 | 0.0355 | -0.0371 | 45.5155
15 | 1.6313 | 0.03885 | -0.0362 | 41.9897
15.5 | 1.6346 | 0.0433 | -0.0349 | 37.7506
16 | 1.6425 | 0.04742 | -0.034 | 34.6373
16.5 | 1.6489 | 0.05166 | -0.033 | 31.9183
17 | 1.6541 | 0.056 | -0.0321 | 29.5375
17.5 | 1.6531 | 0.06077 | -0.0308 | 27.2026
18 | 1.6332 | 0.06458 | -0.0249 | 25.2896
18.5 | 1.6372 | 0.06954 | -0.0249 | 23.5433
19 | 1.6383 | 0.0751 | -0.0256 | 21.8149
19.5 | 1.642 | 0.08068 | -0.0266 | 20.352
20 | 1.6438 | 0.08659 | -0.0281 | 18.9837

## 117. Re 12M Mach 0.25 (1)
BIGFOIL.COM POLAR EXPORT
NACA63-719 a=0.0
NACA63-719 a=0.0 |  |  |  | Cl Max: | 1.83 | at alpha= | 14 | deg
JavaFoil+Calcfoil stall+Eppler ext transition |  |  |  | L/D Max: | 124.468 | at alpha= | 5 | deg
Re: | 12000000 |  |  | Cd Min: | 0.00513 | at alpha= | -5 | deg
Mach: | 0.25 |  |  | Cl=0 at alpha= | -3.5231 | deg
|  |  |  | @ Cl=0.1, Cd= | 0.0066295
|  |  |  | @ Cl=0.4, Cd= | 0.0056063
|  |  |  | @ Cl=0.6, Cd= | 0.0059978
alpha (deg) | Cl | Cd | Cm | Cl/Cd
-17.5 | -0.432 | 0.13087 | -0.02 | -3.304
-17 | -0.481 | 0.11992 | -0.021 | -4.008
-16.5 | -0.524 | 0.11256 | -0.022 | -4.659
-16 | -0.564 | 0.10536 | -0.022 | -5.358
-15.5 | -0.602 | 0.09595 | -0.024 | -6.269
-15 | -0.636 | 0.08567 | -0.025 | -7.418
-14.5 | -0.667 | 0.07447 | -0.027 | -8.961
-14 | -0.72 | 0.04659 | -0.032 | -15.463
-13.5 | -0.757 | 0.0321 | -0.034 | -23.586
-13 | -0.788 | 0.02142 | -0.037 | -36.792
-12.5 | -0.8 | 0.01709 | -0.038 | -46.829
-12 | -0.8 | 0.01502 | -0.039 | -53.23
-11.5 | -0.796 | 0.01248 | -0.04 | -63.813
-11 | -0.778 | 0.01004 | -0.04 | -77.527
-10.5 | -0.754 | 0.01021 | -0.041 | -73.795
-10 | -0.727 | 0.00921 | -0.042 | -78.975
-9.5 | -0.687 | 0.00877 | -0.043 | -78.319
-9 | -0.642 | 0.00583 | -0.043 | -110.256
-8.5 | -0.594 | 0.00805 | -0.044 | -73.813
-8 | -0.543 | 0.00568 | -0.044 | -95.532
-7.5 | -0.489 | 0.00556 | -0.045 | -87.896
-7 | -0.432 | 0.00547 | -0.046 | -78.986
-6.5 | -0.373 | 0.00539 | -0.046 | -69.333
-6 | -0.313 | 0.00529 | -0.047 | -59.168
-5.5 | -0.252 | 0.00523 | -0.047 | -48.09
-5 | -0.189 | 0.00513 | -0.048 | -36.887
-4.5 | -0.126 | 0.00611 | -0.048 | -20.578
-4 | -0.062 | 0.00599 | -0.049 | -10.304
-3.5 | 0.003 | 0.00673 | -0.049 | 0.405
-3 | 0.067 | 0.00666 | -0.05 | 10.113
-2.5 | 0.132 | 0.0066 | -0.051 | 20.07
-2 | 0.197 | 0.00634 | -0.051 | 31.119
-1.5 | 0.262 | 0.00548 | -0.052 | 47.821
-1 | 0.327 | 0.00549 | -0.052 | 59.498
-0.5 | 0.392 | 0.00559 | -0.053 | 70.036
0 | 0.456 | 0.00572 | -0.053 | 79.763
0.5 | 0.521 | 0.00581 | -0.054 | 89.737
1 | 0.583 | 0.00595 | -0.055 | 97.872
1.5 | 0.647 | 0.00613 | -0.055 | 105.522
2 | 0.71 | 0.00635 | -0.056 | 111.889
2.5 | 0.774 | 0.00665 | -0.056 | 116.305
3 | 0.832 | 0.00676 | -0.057 | 123.099
3.5 | 0.891 | 0.00742 | -0.057 | 119.946
4 | 0.95 | 0.00775 | -0.057 | 122.625
4.5 | 1.009 | 0.00819 | -0.058 | 123.198
5 | 1.067 | 0.00858 | -0.058 | 124.468
5.5 | 1.125 | 0.00907 | -0.059 | 124.077
6 | 1.183 | 0.00957 | -0.059 | 123.634
6.5 | 1.239 | 0.01024 | -0.06 | 120.995
7 | 1.295 | 0.01098 | -0.06 | 117.981
7.5 | 1.35 | 0.01179 | -0.06 | 114.501
8 | 1.404 | 0.01267 | -0.061 | 110.851
8.5 | 1.457 | 0.01363 | -0.061 | 106.928
9 | 1.509 | 0.01468 | -0.062 | 102.761
9.5 | 1.559 | 0.01573 | -0.062 | 99.132
10 | 1.605 | 0.01679 | -0.062 | 95.593
10.5 | 1.649 | 0.0179 | -0.063 | 92.085
11 | 1.69 | 0.01916 | -0.063 | 88.237
11.5 | 1.724 | 0.02225 | -0.063 | 77.472
12 | 1.757 | 0.02376 | -0.064 | 73.937
12.5 | 1.786 | 0.02541 | -0.064 | 70.273
13 | 1.808 | 0.02711 | -0.065 | 66.699
13.5 | 1.824 | 0.02895 | -0.065 | 63.013
14 | 1.83 | 0.03102 | -0.065 | 59.004
14.5 | 1.825 | 0.03312 | -0.066 | 55.092
15 | 1.809 | 0.03539 | -0.066 | 51.132
15.5 | 1.785 | 0.03818 | -0.066 | 46.744
16 | 1.751 | 0.04103 | -0.067 | 42.671
16.5 | 1.707 | 0.04414 | -0.067 | 38.67
17 | 1.654 | 0.04711 | -0.067 | 35.116
17.5 | 1.592 | 0.051 | -0.068 | 31.219
18 | 1.521 | 0.0552 | -0.068 | 27.559
18.5 | 1.442 | 0.06018 | -0.068 | 23.959
19 | 1.355 | 0.06649 | -0.068 | 20.371

## 118. Re 12M Mach 0.25 (2)
BIGFOIL.COM POLAR EXPORT
NACA63-719 a=0.0
NACA63-719 a=0.0 |  |  |  | Cl Max: | 1.6075 | at alpha= | 15.5 | deg
XFOIL ncrit=9 |  |  |  | L/D Max: | 192.057 | at alpha= | 5 | deg
Re: | 12000000 |  |  | Cd Min: | 0.13969 | at alpha= | -20 | deg
Mach: | 0.25 |  |  | Cl=0 at alpha= | -3.6135 | deg
|  |  |  | @ Cl=0.1, Cd= | 0.0059427
|  |  |  | @ Cl=0.4, Cd= | 0.0049549
|  |  |  | @ Cl=0.6, Cd= | 0.0045413
alpha (deg) | Cl | Cd | Cm | Cl/Cd
-20 | -0.8038 | 0.13969 | -0.0194 | -5.7542
-19.5 | -1.1548 | 0.07299 | -0.0691 | -15.8213
-19 | -1.2308 | 0.05625 | -0.0805 | -21.8809
-18.5 | -1.2338 | 0.04941 | -0.0837 | -24.9707
-18 | -1.2681 | 0.04031 | -0.0874 | -31.4587
-17.5 | -1.265 | 0.03544 | -0.088 | -35.6941
-17 | -1.2617 | 0.03099 | -0.0877 | -40.7131
-16.5 | -1.2555 | 0.02715 | -0.0864 | -46.2431
-16 | -1.2483 | 0.02374 | -0.0843 | -52.5821
-15.5 | -1.2356 | 0.02102 | -0.0813 | -58.7821
-15 | -1.2278 | 0.01836 | -0.077 | -66.8736
-14.5 | -1.2122 | 0.01653 | -0.0721 | -73.3333
-14 | -1.1984 | 0.0152 | -0.0653 | -78.8421
-13.5 | -1.1622 | 0.01423 | -0.0612 | -81.6725
-13 | -1.117 | 0.01329 | -0.0583 | -84.0482
-12.5 | -1.0671 | 0.01249 | -0.0561 | -85.4363
-12 | -1.0146 | 0.01175 | -0.0543 | -86.3489
-11.5 | -0.9593 | 0.01114 | -0.0529 | -86.1131
-11 | -0.9029 | 0.01055 | -0.0518 | -85.5829
-10.5 | -0.8451 | 0.01004 | -0.0509 | -84.1733
-10 | -0.7863 | 0.00958 | -0.0502 | -82.0772
-9.5 | -0.7266 | 0.00916 | -0.0498 | -79.3231
-9 | -0.6663 | 0.00881 | -0.0495 | -75.63
-8.5 | -0.6056 | 0.00845 | -0.0494 | -71.6686
-8 | -0.5448 | 0.00811 | -0.0493 | -67.1763
-7.5 | -0.4836 | 0.00779 | -0.0494 | -62.0796
-7 | -0.4219 | 0.00752 | -0.0496 | -56.1037
-6.5 | -0.3599 | 0.00729 | -0.05 | -49.369
-6 | -0.2979 | 0.00702 | -0.0504 | -42.4359
-5.5 | -0.2371 | 0.00664 | -0.0507 | -35.7078
-5 | -0.1745 | 0.00646 | -0.0513 | -27.0124
-4.5 | -0.1116 | 0.00632 | -0.0521 | -17.6582
-4 | -0.0487 | 0.00622 | -0.0528 | -7.8296
-3.5 | 0.0143 | 0.00608 | -0.0537 | 2.352
-3 | 0.0771 | 0.00599 | -0.0545 | 12.8715
-2.5 | 0.14 | 0.00586 | -0.0554 | 23.8908
-2 | 0.2024 | 0.00566 | -0.0563 | 35.7597
-1.5 | 0.2649 | 0.00554 | -0.0573 | 47.8159
-1 | 0.3273 | 0.00529 | -0.0583 | 61.8715
-0.5 | 0.389 | 0.00501 | -0.0593 | 77.6447
0 | 0.4509 | 0.0047 | -0.0604 | 95.9362
0.5 | 0.5133 | 0.00454 | -0.0615 | 113.0617
1 | 0.5761 | 0.00453 | -0.0626 | 127.1744
1.5 | 0.6393 | 0.00456 | -0.0637 | 140.1974
2 | 0.7022 | 0.00466 | -0.0648 | 150.6867
2.5 | 0.7653 | 0.00474 | -0.0659 | 161.4557
3 | 0.8278 | 0.00486 | -0.067 | 170.3292
3.5 | 0.8898 | 0.00502 | -0.068 | 177.251
4 | 0.9518 | 0.00517 | -0.0689 | 184.1006
4.5 | 1.0133 | 0.00534 | -0.0698 | 189.7566
5 | 1.0736 | 0.00559 | -0.0706 | 192.0572
5.5 | 1.1325 | 0.00592 | -0.071 | 191.3007
6 | 1.19 | 0.0063 | -0.0713 | 188.8889
6.5 | 1.2471 | 0.00666 | -0.0715 | 187.2523
7 | 1.302 | 0.0071 | -0.0713 | 183.3803
7.5 | 1.3553 | 0.00755 | -0.0708 | 179.5099
8 | 1.4072 | 0.008 | -0.0701 | 175.9
8.5 | 1.4501 | 0.00868 | -0.0679 | 167.0622
9 | 1.4628 | 0.00967 | -0.0606 | 151.272
9.5 | 1.4652 | 0.01116 | -0.0527 | 131.2903
10 | 1.4795 | 0.0128 | -0.0476 | 115.5859
10.5 | 1.4958 | 0.01462 | -0.0432 | 102.3119
11 | 1.5063 | 0.0168 | -0.0386 | 89.6607
11.5 | 1.5401 | 0.01938 | -0.0394 | 79.4685
12 | 1.5738 | 0.02248 | -0.0408 | 70.0089
12.5 | 1.5901 | 0.02582 | -0.0394 | 61.584
13 | 1.6027 | 0.02944 | -0.0378 | 54.4395
13.5 | 1.6037 | 0.03407 | -0.0358 | 47.0707
14 | 1.6051 | 0.03871 | -0.034 | 41.4647
14.5 | 1.6011 | 0.04397 | -0.0323 | 36.4135
15 | 1.6042 | 0.04867 | -0.0309 | 32.9608
15.5 | 1.6075 | 0.05337 | -0.0296 | 30.1199
16 | 1.6036 | 0.05866 | -0.0281 | 27.3372
16.5 | 1.6068 | 0.06299 | -0.0263 | 25.5088
17 | 1.5867 | 0.06745 | -0.021 | 23.5241
17.5 | 1.5892 | 0.07294 | -0.0211 | 21.7878
18 | 1.5925 | 0.0787 | -0.0219 | 20.2351
18.5 | 1.5959 | 0.08473 | -0.0231 | 18.8351
19 | 1.5979 | 0.09106 | -0.0246 | 17.5478
19.5 | 1.5989 | 0.09776 | -0.0266 | 16.3554
20 | 1.5999 | 0.10452 | -0.0288 | 15.3071

## 119. Re 12M Mach 0.50 (1)
BIGFOIL.COM POLAR EXPORT
NACA63-719 a=0.0
NACA63-719 a=0.0 |  |  |  | Cl Max: | 1.737 | at alpha= | 11 | deg
JavaFoil+Calcfoil stall+Eppler ext transition |  |  |  | L/D Max: | 109.165 | at alpha= | 4 | deg
Re: | 12000000 |  |  | Cd Min: | 0.00497 | at alpha= | -4 | deg
Mach: | 0.5 |  |  | Cl=0 at alpha= | -3.5208 | deg
|  |  |  | @ Cl=0.1, Cd= | 0.0070097
|  |  |  | @ Cl=0.4, Cd= | 0.0059597
|  |  |  | @ Cl=0.6, Cd= | 0.0062807
alpha (deg) | Cl | Cd | Cm | Cl/Cd
-20 | -0.962 | 0.15812 | -0.023 | -6.084
-19.5 | -0.932 | 0.15058 | -0.023 | -6.188
-19 | -0.902 | 0.15028 | -0.023 | -6
-18.5 | -0.872 | 0.14561 | -0.022 | -5.986
-18 | -0.848 | 0.12918 | -0.024 | -6.567
-17.5 | -0.82 | 0.1207 | -0.025 | -6.794
-17 | -0.787 | 0.11866 | -0.024 | -6.637
-16.5 | -0.756 | 0.11424 | -0.023 | -6.616
-16 | -0.729 | 0.10597 | -0.024 | -6.882
-15.5 | -0.697 | 0.11456 | -0.023 | -6.086
-15 | -0.67 | 0.10381 | -0.024 | -6.453
-14.5 | -0.64 | 0.09891 | -0.024 | -6.468
-14 | -0.612 | 0.09192 | -0.025 | -6.655
-13.5 | -0.585 | 0.08369 | -0.026 | -6.994
-13 | -0.607 | 0.03888 | -0.038 | -15.606
-12.5 | -0.521 | 0.08961 | -0.023 | -5.817
-12 | -0.492 | 0.0822 | -0.023 | -5.991
-11.5 | -0.465 | 0.07355 | -0.025 | -6.32
-11 | -0.441 | 0.0632 | -0.029 | -6.974
-10.5 | -0.405 | 0.07319 | -0.023 | -5.534
-10 | -0.377 | 0.06613 | -0.025 | -5.703
-9.5 | -0.351 | 0.0564 | -0.029 | -6.233
-9 | -0.372 | 0.01623 | -0.045 | -22.909
-8.5 | -0.35 | 0.01131 | -0.048 | -30.925
-8 | -0.493 | 0.00962 | -0.049 | -51.226
-7.5 | -0.492 | 0.00885 | -0.05 | -55.604
-7 | -0.454 | 0.00833 | -0.051 | -54.448
-6.5 | -0.401 | 0.008 | -0.052 | -50.16
-6 | -0.342 | 0.00555 | -0.052 | -61.569
-5.5 | -0.277 | 0.00542 | -0.053 | -51.129
-5 | -0.209 | 0.00531 | -0.053 | -39.422
-4.5 | -0.14 | 0.00677 | -0.054 | -20.641
-4 | -0.069 | 0.00497 | -0.055 | -13.829
-3.5 | 0.003 | 0.00589 | -0.055 | 0.517
-3 | 0.075 | 0.00702 | -0.056 | 10.715
-2.5 | 0.148 | 0.00699 | -0.057 | 21.196
-2 | 0.221 | 0.007 | -0.057 | 31.503
-1.5 | 0.293 | 0.00525 | -0.058 | 55.781
-1 | 0.366 | 0.00587 | -0.058 | 62.265
-0.5 | 0.438 | 0.00606 | -0.059 | 72.303
0 | 0.51 | 0.00618 | -0.06 | 82.581
0.5 | 0.583 | 0.00636 | -0.06 | 91.595
1 | 0.643 | 0.00608 | -0.06 | 105.755
1.5 | 0.711 | 0.00708 | -0.061 | 100.313
2 | 0.778 | 0.00737 | -0.061 | 105.65
2.5 | 0.845 | 0.00789 | -0.062 | 107.043
3 | 0.911 | 0.00843 | -0.062 | 108.035
3.5 | 0.977 | 0.00897 | -0.063 | 108.838
4 | 1.042 | 0.00954 | -0.063 | 109.165
4.5 | 1.106 | 0.01017 | -0.064 | 108.79
5 | 1.17 | 0.01082 | -0.064 | 108.111
5.5 | 1.233 | 0.01161 | -0.065 | 106.181
6 | 1.295 | 0.01245 | -0.065 | 103.973
6.5 | 1.355 | 0.01357 | -0.065 | 99.855
7 | 1.414 | 0.01482 | -0.066 | 95.421
7.5 | 1.471 | 0.01619 | -0.066 | 90.888
8 | 1.527 | 0.01763 | -0.067 | 86.616
8.5 | 1.579 | 0.01943 | -0.067 | 81.294
9 | 1.63 | 0.02114 | -0.068 | 77.133
9.5 | 1.675 | 0.023 | -0.068 | 72.837
10 | 1.709 | 0.02492 | -0.068 | 68.564
10.5 | 1.727 | 0.03002 | -0.069 | 57.537
11 | 1.737 | 0.03303 | -0.069 | 52.591
11.5 | 1.721 | 0.03651 | -0.069 | 47.143
12 | 1.659 | 0.04057 | -0.069 | 40.893
12.5 | 1.478 | 0.04648 | -0.07 | 31.795
13 | 1.061 | 0.05252 | -0.07 | 20.206
13.5 | 1.089 | 0.05576 | -0.07 | 19.532
14 | 1.113 | 0.06336 | -0.07 | 17.571
14.5 | 1.141 | 0.06679 | -0.07 | 17.077
15 | 1.17 | 0.0674 | -0.071 | 17.366
15.5 | 1.194 | 0.07413 | -0.071 | 16.101
16 | 1.213 | 0.08517 | -0.07 | 14.247

## 120. Re 12M Mach 0.50 (2)
BIGFOIL.COM POLAR EXPORT
NACA63-719 a=0.0
NACA63-719 a=0.0 |  |  |  | Cl Max: | 1.5576 | at alpha= | 12.5 | deg
XFOIL ncrit=9 |  |  |  | L/D Max: | 195.997 | at alpha= | 4.5 | deg
Re: | 12000000 |  |  | Cd Min: | 0.12412 | at alpha= | 17.5 | deg
Mach: | 0.5 |  |  | Cl=0 at alpha= | -3.6601 | deg
|  |  |  | @ Cl=0.1, Cd= | 0.0062674
|  |  |  | @ Cl=0.4, Cd= | 0.0055892
|  |  |  | @ Cl=0.6, Cd= | 0.0048061
alpha (deg) | Cl | Cd | Cm | Cl/Cd
-14 | -0.4276 | 0.10924 | -0.0503 | -3.9143
-13.5 | -0.4436 | 0.09712 | -0.0589 | -4.5675
-13 | -0.4623 | 0.0852 | -0.0675 | -5.4261
-12.5 | -0.4851 | 0.07281 | -0.0766 | -6.6625
-12 | -0.5141 | 0.05853 | -0.0874 | -8.7835
-11.5 | -0.5377 | 0.04825 | -0.0948 | -11.144
-11 | -0.5697 | 0.03903 | -0.1001 | -14.5965
-10.5 | -0.6049 | 0.0312 | -0.1022 | -19.3878
-10 | -0.6419 | 0.0246 | -0.1005 | -26.0935
-9.5 | -0.6797 | 0.01922 | -0.0943 | -35.3642
-9 | -0.7103 | 0.01503 | -0.0833 | -47.2588
-8.5 | -0.6875 | 0.0117 | -0.0756 | -58.7607
-8 | -0.631 | 0.01009 | -0.0707 | -62.5372
-7.5 | -0.5637 | 0.00916 | -0.0675 | -61.5393
-7 | -0.4922 | 0.0085 | -0.0653 | -57.9059
-6.5 | -0.4189 | 0.00805 | -0.0639 | -52.0373
-6 | -0.3448 | 0.00769 | -0.063 | -44.8375
-5.5 | -0.2705 | 0.00739 | -0.0624 | -36.6035
-5 | -0.1968 | 0.00712 | -0.0622 | -27.6404
-4.5 | -0.1246 | 0.0067 | -0.062 | -18.597
-4 | -0.0503 | 0.00655 | -0.0623 | -7.6794
-3.5 | 0.0237 | 0.00641 | -0.0628 | 3.6973
-3 | 0.0976 | 0.00627 | -0.0635 | 15.5662
-2.5 | 0.171 | 0.00619 | -0.0643 | 27.6252
-2 | 0.2442 | 0.00603 | -0.0651 | 40.4975
-1.5 | 0.3169 | 0.00583 | -0.0661 | 54.3568
-1 | 0.3891 | 0.00565 | -0.067 | 68.8673
-0.5 | 0.4608 | 0.00525 | -0.0681 | 87.7714
0 | 0.5316 | 0.00489 | -0.0692 | 108.7117
0.5 | 0.605 | 0.0048 | -0.0704 | 126.0417
1 | 0.6785 | 0.00486 | -0.0715 | 139.6091
1.5 | 0.7525 | 0.00494 | -0.0727 | 152.3279
2 | 0.8262 | 0.00506 | -0.0738 | 163.2806
2.5 | 0.9 | 0.0052 | -0.0748 | 173.0769
3 | 0.9735 | 0.00537 | -0.0756 | 181.2849
3.5 | 1.047 | 0.00553 | -0.0764 | 189.3309
4 | 1.1186 | 0.00579 | -0.0768 | 193.1952
4.5 | 1.1897 | 0.00607 | -0.0769 | 195.9967
5 | 1.2582 | 0.00642 | -0.0766 | 195.9813
5.5 | 1.3234 | 0.00686 | -0.0755 | 192.9155
6 | 1.3835 | 0.00739 | -0.0736 | 187.2124
6.5 | 1.4311 | 0.00811 | -0.0696 | 176.4612
7 | 1.4423 | 0.00921 | -0.0604 | 156.6015
7.5 | 1.4668 | 0.01077 | -0.0544 | 136.1931
8 | 1.489 | 0.01272 | -0.0488 | 117.0597
8.5 | 1.5108 | 0.01491 | -0.0435 | 101.328
9 | 1.5242 | 0.01762 | -0.0381 | 86.504
9.5 | 1.5303 | 0.02088 | -0.0326 | 73.2902
10 | 1.5332 | 0.02454 | -0.0276 | 62.4776
10.5 | 1.5301 | 0.02881 | -0.0229 | 53.11
11 | 1.5229 | 0.03376 | -0.0193 | 45.1096
12.5 | 1.5576 | 0.05197 | -0.0221 | 29.9711
13 | 1.5499 | 0.05744 | -0.019 | 26.9829
13.5 | 1.5356 | 0.06205 | -0.0135 | 24.7478
14 | 1.5254 | 0.06846 | -0.0119 | 22.2816
15 | 1.4952 | 0.08448 | -0.0132 | 17.6989
15.5 | 1.4813 | 0.09317 | -0.0152 | 15.8989
16 | 1.4779 | 0.10124 | -0.0174 | 14.598
16.5 | 1.4851 | 0.10846 | -0.0195 | 13.6926
17 | 1.4889 | 0.11627 | -0.0222 | 12.8055
17.5 | 1.4936 | 0.12412 | -0.0252 | 12.0335

## 121. Re 14M Mach 0.00 (1)
BIGFOIL.COM POLAR EXPORT
NACA63-719 a=0.0
NACA63-719 a=0.0 |  |  |  | Cl Max: | 1.858 | at alpha= | 15 | deg
JavaFoil+Calcfoil stall+Eppler ext transition |  |  |  | L/D Max: | 129.069 | at alpha= | 5.5 | deg
Re: | 14000000 |  |  | Cd Min: | 0.00507 | at alpha= | -5 | deg
Mach: | 0 |  |  | Cl=0 at alpha= | -3.5238 | deg
|  |  |  | @ Cl=0.1, Cd= | 0.0064467
|  |  |  | @ Cl=0.4, Cd= | 0.0055433
|  |  |  | @ Cl=0.6, Cd= | 0.0059339
alpha (deg) | Cl | Cd | Cm | Cl/Cd
-19 | -0.752 | 0.12336 | -0.022 | -6.099
-18.5 | -0.771 | 0.11187 | -0.023 | -6.888
-18 | -0.787 | 0.10153 | -0.024 | -7.755
-17.5 | -0.818 | 0.07853 | -0.027 | -10.412
-17 | -0.851 | 0.05631 | -0.029 | -15.118
-16.5 | -0.866 | 0.04895 | -0.03 | -17.687
-16 | -0.885 | 0.03843 | -0.031 | -23.031
-15.5 | -0.898 | 0.03147 | -0.032 | -28.535
-15 | -0.912 | 0.02391 | -0.034 | -38.158
-14.5 | -0.913 | 0.02107 | -0.034 | -43.341
-14 | -0.914 | 0.01771 | -0.035 | -51.572
-13.5 | -0.908 | 0.01547 | -0.036 | -58.67
-13 | -0.898 | 0.01363 | -0.037 | -65.872
-12.5 | -0.883 | 0.01223 | -0.038 | -72.158
-12 | -0.863 | 0.01049 | -0.038 | -82.255
-11.5 | -0.838 | 0.01078 | -0.039 | -77.749
-11 | -0.813 | 0.00604 | -0.04 | -134.499
-10.5 | -0.773 | 0.0059 | -0.041 | -131.052
-10 | -0.73 | 0.00578 | -0.041 | -126.185
-9.5 | -0.684 | 0.00569 | -0.042 | -120.287
-9 | -0.636 | 0.00783 | -0.042 | -81.205
-8.5 | -0.585 | 0.00757 | -0.043 | -77.338
-8 | -0.533 | 0.00548 | -0.043 | -97.166
-7.5 | -0.478 | 0.00539 | -0.044 | -88.69
-7 | -0.421 | 0.00532 | -0.044 | -79.248
-6.5 | -0.363 | 0.00519 | -0.045 | -70.014
-6 | -0.304 | 0.00517 | -0.045 | -58.882
-5.5 | -0.244 | 0.00509 | -0.046 | -48.034
-5 | -0.183 | 0.00507 | -0.046 | -36.182
-4.5 | -0.122 | 0.00593 | -0.047 | -20.543
-4 | -0.06 | 0.00582 | -0.047 | -10.265
-3.5 | 0.003 | 0.00652 | -0.048 | 0.406
-3 | 0.065 | 0.00648 | -0.048 | 10.065
-2.5 | 0.128 | 0.00642 | -0.049 | 19.992
-2 | 0.191 | 0.00619 | -0.05 | 30.847
-1.5 | 0.254 | 0.00539 | -0.05 | 47.054
-1 | 0.317 | 0.00545 | -0.051 | 58.093
-0.5 | 0.379 | 0.00552 | -0.051 | 68.66
0 | 0.442 | 0.00559 | -0.052 | 79.067
0.5 | 0.505 | 0.0057 | -0.052 | 88.481
1 | 0.564 | 0.00587 | -0.053 | 96.183
1.5 | 0.626 | 0.00598 | -0.054 | 104.789
2 | 0.688 | 0.00623 | -0.054 | 110.447
2.5 | 0.75 | 0.0065 | -0.055 | 115.36
3 | 0.811 | 0.00673 | -0.055 | 120.495
3.5 | 0.873 | 0.00706 | -0.056 | 123.675
4 | 0.926 | 0.00741 | -0.056 | 125.037
4.5 | 0.983 | 0.00773 | -0.056 | 127.226
5 | 1.04 | 0.00811 | -0.057 | 128.264
5.5 | 1.097 | 0.0085 | -0.057 | 129.069
6 | 1.152 | 0.00899 | -0.058 | 128.162
6.5 | 1.208 | 0.00957 | -0.058 | 126.221
7 | 1.262 | 0.01021 | -0.058 | 123.586
7.5 | 1.316 | 0.01087 | -0.059 | 121.113
8 | 1.369 | 0.01157 | -0.059 | 118.382
8.5 | 1.421 | 0.01242 | -0.06 | 114.425
9 | 1.473 | 0.01326 | -0.06 | 111.132
9.5 | 1.523 | 0.01411 | -0.06 | 107.964
10 | 1.57 | 0.01495 | -0.061 | 104.965
10.5 | 1.615 | 0.01588 | -0.061 | 101.668
11 | 1.658 | 0.01691 | -0.062 | 98.048
11.5 | 1.695 | 0.01942 | -0.062 | 87.266
12 | 1.732 | 0.02066 | -0.062 | 83.823
12.5 | 1.766 | 0.02196 | -0.063 | 80.428
13 | 1.796 | 0.02333 | -0.063 | 77.002
13.5 | 1.822 | 0.02484 | -0.063 | 73.336
14 | 1.841 | 0.02632 | -0.064 | 69.935
14.5 | 1.852 | 0.02791 | -0.064 | 66.363
15 | 1.858 | 0.02976 | -0.065 | 62.442
15.5 | 1.858 | 0.03176 | -0.065 | 58.515
16 | 1.854 | 0.03367 | -0.065 | 55.056
16.5 | 1.844 | 0.03573 | -0.066 | 51.607
17 | 1.828 | 0.03819 | -0.066 | 47.88
17.5 | 1.808 | 0.04064 | -0.066 | 44.485
18 | 1.783 | 0.04324 | -0.067 | 41.24
18.5 | 1.754 | 0.04588 | -0.067 | 38.23
19 | 1.721 | 0.04915 | -0.067 | 35.011
19.5 | 1.685 | 0.05212 | -0.067 | 32.323
20 | 1.644 | 0.05697 | -0.068 | 28.856

## 122. Re 14M Mach 0.00 (2)
BIGFOIL.COM POLAR EXPORT
NACA63-719 a=0.0
NACA63-719 a=0.0 |  |  |  | Cl Max: | 1.6871 | at alpha= | 17.5 | deg
XFOIL ncrit=9 |  |  |  | L/D Max: | 188.055 | at alpha= | 5 | deg
Re: | 14000000 |  |  | Cd Min: | 0.08126 | at alpha= | 20 | deg
Mach: | 0 |  |  | Cl=0 at alpha= | -3.5972 | deg
|  |  |  | @ Cl=0.1, Cd= | 0.0057393
|  |  |  | @ Cl=0.4, Cd= | 0.0048417
|  |  |  | @ Cl=0.6, Cd= | 0.0044247
alpha (deg) | Cl | Cd | Cm | Cl/Cd
-20 | -1.4827 | 0.03014 | -0.0743 | -49.1938
-19.5 | -1.4704 | 0.02719 | -0.0735 | -54.0787
-19 | -1.4597 | 0.02431 | -0.072 | -60.0452
-18.5 | -1.4379 | 0.02238 | -0.0705 | -64.2493
-18 | -1.4212 | 0.02028 | -0.0683 | -70.0789
-17.5 | -1.398 | 0.01876 | -0.066 | -74.5203
-17 | -1.3743 | 0.01742 | -0.0633 | -78.8921
-16.5 | -1.3511 | 0.01627 | -0.0599 | -83.0424
-15.5 | -1.3059 | 0.01449 | -0.0508 | -90.1242
-15 | -1.2655 | 0.01373 | -0.0488 | -92.1704
-14.5 | -1.2219 | 0.01302 | -0.0472 | -93.8479
-14 | -1.1755 | 0.01236 | -0.046 | -95.1052
-13.5 | -1.1266 | 0.0118 | -0.0452 | -95.4746
-13 | -1.0764 | 0.01123 | -0.0445 | -95.8504
-12.5 | -1.0248 | 0.01072 | -0.044 | -95.597
-12 | -0.9722 | 0.01022 | -0.0436 | -95.1272
-11.5 | -0.918 | 0.00983 | -0.0435 | -93.3876
-11 | -0.8631 | 0.00944 | -0.0434 | -91.4301
-10.5 | -0.8074 | 0.0091 | -0.0435 | -88.7253
-10 | -0.751 | 0.00878 | -0.0437 | -85.5353
-9.5 | -0.6942 | 0.00848 | -0.0439 | -81.8632
-9 | -0.6369 | 0.0082 | -0.0443 | -77.6707
-8.5 | -0.5795 | 0.00789 | -0.0446 | -73.4474
-8 | -0.5216 | 0.00762 | -0.045 | -68.4514
-7.5 | -0.4633 | 0.00736 | -0.0455 | -62.9484
-7 | -0.4046 | 0.00716 | -0.0461 | -56.5084
-6.5 | -0.3457 | 0.00693 | -0.0467 | -49.8846
-6 | -0.2867 | 0.00671 | -0.0474 | -42.7273
-5.5 | -0.2284 | 0.00638 | -0.0479 | -35.7994
-5 | -0.1686 | 0.00621 | -0.0487 | -27.1498
-4.5 | -0.1086 | 0.0061 | -0.0495 | -17.8033
-4 | -0.0485 | 0.006 | -0.0504 | -8.0833
-3.5 | 0.0117 | 0.00588 | -0.0513 | 1.9898
-3 | 0.0719 | 0.0058 | -0.0522 | 12.3966
-2.5 | 0.1321 | 0.00567 | -0.0531 | 23.2981
-2 | 0.192 | 0.0055 | -0.0541 | 34.9091
-1.5 | 0.252 | 0.00538 | -0.055 | 46.8401
-1 | 0.312 | 0.00521 | -0.056 | 59.8848
-0.5 | 0.3715 | 0.005 | -0.057 | 74.3
0 | 0.4309 | 0.00467 | -0.0581 | 92.2698
0.5 | 0.4904 | 0.0045 | -0.0592 | 108.9778
1 | 0.5506 | 0.0044 | -0.0603 | 125.1364
1.5 | 0.6106 | 0.00443 | -0.0614 | 137.833
2 | 0.6711 | 0.00448 | -0.0625 | 149.7991
2.5 | 0.7309 | 0.0046 | -0.0635 | 158.8913
3 | 0.7908 | 0.00469 | -0.0646 | 168.6141
3.5 | 0.8502 | 0.00484 | -0.0657 | 175.6612
4 | 0.909 | 0.005 | -0.0667 | 181.8
4.5 | 0.9673 | 0.0052 | -0.0676 | 186.0192
5 | 1.0249 | 0.00545 | -0.0684 | 188.055
5.5 | 1.0807 | 0.00579 | -0.069 | 186.6494
6 | 1.1365 | 0.0061 | -0.0696 | 186.3115
6.5 | 1.1917 | 0.00642 | -0.0702 | 185.6231
7 | 1.2459 | 0.00676 | -0.0705 | 184.3047
7.5 | 1.2995 | 0.00709 | -0.0708 | 183.2863
8 | 1.3497 | 0.00756 | -0.0706 | 178.5317
8.5 | 1.3909 | 0.00839 | -0.069 | 165.7807
9 | 1.4289 | 0.00918 | -0.0669 | 155.6536
9.5 | 1.4645 | 0.00983 | -0.0643 | 148.9827
10 | 1.4749 | 0.01059 | -0.0571 | 139.2729
10.5 | 1.4876 | 0.01186 | -0.0517 | 125.43
11 | 1.4993 | 0.01351 | -0.0468 | 110.9771
11.5 | 1.5157 | 0.01509 | -0.0429 | 100.444
12 | 1.5369 | 0.01705 | -0.041 | 90.1408
12.5 | 1.5823 | 0.0192 | -0.0438 | 82.4115
13 | 1.6017 | 0.02241 | -0.0435 | 71.4726
13.5 | 1.6176 | 0.02541 | -0.0422 | 63.66
14 | 1.6218 | 0.02948 | -0.0406 | 55.0136
14.5 | 1.6329 | 0.03308 | -0.0393 | 49.3622
15 | 1.6486 | 0.03631 | -0.0384 | 45.4035
15.5 | 1.6578 | 0.0402 | -0.0373 | 41.2388
16 | 1.6664 | 0.04415 | -0.0364 | 37.7441
16.5 | 1.6762 | 0.04807 | -0.0356 | 34.87
17 | 1.6807 | 0.05246 | -0.0347 | 32.0377
17.5 | 1.6871 | 0.05675 | -0.034 | 29.7286
18 | 1.686 | 0.06165 | -0.033 | 27.3479
18.5 | 1.6864 | 0.06622 | -0.0319 | 25.4666
19 | 1.663 | 0.07026 | -0.026 | 23.6692
19.5 | 1.6633 | 0.07588 | -0.0267 | 21.9201
20 | 1.6679 | 0.08126 | -0.0278 | 20.5255

## 123. Re 14M Mach 0.10 (1)
BIGFOIL.COM POLAR EXPORT
NACA63-719 a=0.0
NACA63-719 a=0.0 |  |  |  | Cl Max: | 1.854 | at alpha= | 15 | deg
JavaFoil+Calcfoil stall+Eppler ext transition |  |  |  | L/D Max: | 128.555 | at alpha= | 5.5 | deg
Re: | 14000000 |  |  | Cd Min: | 0.00507 | at alpha= | -5 | deg
Mach: | 0.1 |  |  | Cl=0 at alpha= | -3.5238 | deg
|  |  |  | @ Cl=0.1, Cd= | 0.0064522
|  |  |  | @ Cl=0.4, Cd= | 0.0055481
|  |  |  | @ Cl=0.6, Cd= | 0.0059405
alpha (deg) | Cl | Cd | Cm | Cl/Cd
-19 | -0.705 | 0.12918 | -0.021 | -5.456
-18.5 | -0.724 | 0.12021 | -0.022 | -6.019
-18 | -0.743 | 0.1093 | -0.023 | -6.8
-17.5 | -0.762 | 0.09918 | -0.024 | -7.679
-17 | -0.798 | 0.0729 | -0.027 | -10.941
-16.5 | -0.819 | 0.06152 | -0.029 | -13.306
-16 | -0.84 | 0.04942 | -0.03 | -17.007
-15.5 | -0.865 | 0.03663 | -0.032 | -23.608
-15 | -0.886 | 0.02651 | -0.033 | -33.427
-14.5 | -0.891 | 0.02303 | -0.034 | -38.695
-14 | -0.895 | 0.01928 | -0.035 | -46.412
-13.5 | -0.894 | 0.01632 | -0.036 | -54.768
-13 | -0.886 | 0.01438 | -0.037 | -61.615
-12.5 | -0.874 | 0.01263 | -0.038 | -69.249
-12 | -0.856 | 0.01017 | -0.038 | -84.186
-11.5 | -0.834 | 0.01047 | -0.039 | -79.613
-11 | -0.811 | 0.00926 | -0.04 | -87.563
-10.5 | -0.772 | 0.00597 | -0.041 | -129.412
-10 | -0.73 | 0.00581 | -0.041 | -125.699
-9.5 | -0.685 | 0.00571 | -0.042 | -119.97
-9 | -0.637 | 0.0056 | -0.042 | -113.735
-8.5 | -0.587 | 0.00765 | -0.043 | -76.756
-8 | -0.534 | 0.0055 | -0.043 | -97.218
-7.5 | -0.48 | 0.0054 | -0.044 | -88.808
-7 | -0.423 | 0.00533 | -0.044 | -79.403
-6.5 | -0.365 | 0.0052 | -0.045 | -70.201
-6 | -0.306 | 0.00519 | -0.045 | -58.972
-5.5 | -0.245 | 0.00509 | -0.046 | -48.201
-5 | -0.184 | 0.00507 | -0.046 | -36.316
-4.5 | -0.122 | 0.00594 | -0.047 | -20.613
-4 | -0.06 | 0.00583 | -0.048 | -10.294
-3.5 | 0.003 | 0.00652 | -0.048 | 0.407
-3 | 0.066 | 0.00649 | -0.049 | 10.107
-2.5 | 0.129 | 0.00642 | -0.049 | 20.08
-2 | 0.192 | 0.00623 | -0.05 | 30.835
-1.5 | 0.255 | 0.0054 | -0.05 | 47.281
-1 | 0.318 | 0.00548 | -0.051 | 58.063
-0.5 | 0.381 | 0.00553 | -0.051 | 68.952
0 | 0.444 | 0.00559 | -0.052 | 79.423
0.5 | 0.507 | 0.00574 | -0.053 | 88.396
1 | 0.567 | 0.00585 | -0.053 | 96.948
1.5 | 0.629 | 0.00602 | -0.054 | 104.64
2 | 0.692 | 0.00629 | -0.054 | 109.929
2.5 | 0.754 | 0.00656 | -0.055 | 114.792
3 | 0.815 | 0.00681 | -0.056 | 119.814
3.5 | 0.877 | 0.00707 | -0.056 | 124.125
4 | 0.929 | 0.00746 | -0.056 | 124.509
4.5 | 0.987 | 0.00778 | -0.057 | 126.829
5 | 1.044 | 0.00819 | -0.057 | 127.412
5.5 | 1.101 | 0.00857 | -0.057 | 128.555
6 | 1.157 | 0.00909 | -0.058 | 127.27
6.5 | 1.213 | 0.00968 | -0.058 | 125.238
7 | 1.268 | 0.01032 | -0.059 | 122.785
7.5 | 1.322 | 0.01101 | -0.059 | 120.078
8 | 1.375 | 0.01172 | -0.059 | 117.316
8.5 | 1.427 | 0.0126 | -0.06 | 113.288
9 | 1.479 | 0.01344 | -0.06 | 110.059
9.5 | 1.529 | 0.0143 | -0.061 | 106.924
10 | 1.575 | 0.0152 | -0.061 | 103.651
10.5 | 1.621 | 0.01611 | -0.061 | 100.563
11 | 1.663 | 0.0172 | -0.062 | 96.727
11.5 | 1.7 | 0.01977 | -0.062 | 85.971
12 | 1.737 | 0.021 | -0.063 | 82.688
12.5 | 1.77 | 0.0224 | -0.063 | 79.036
13 | 1.799 | 0.02383 | -0.063 | 75.513
13.5 | 1.824 | 0.0253 | -0.064 | 72.088
14 | 1.841 | 0.02691 | -0.064 | 68.414
14.5 | 1.851 | 0.0286 | -0.064 | 64.709
15 | 1.854 | 0.03039 | -0.065 | 61.015
15.5 | 1.852 | 0.03248 | -0.065 | 57.01
16 | 1.844 | 0.03446 | -0.066 | 53.503
16.5 | 1.83 | 0.03695 | -0.066 | 49.508
17 | 1.81 | 0.03921 | -0.066 | 46.166
17.5 | 1.786 | 0.04171 | -0.067 | 42.809
18 | 1.756 | 0.04466 | -0.067 | 39.316
18.5 | 1.722 | 0.04746 | -0.067 | 36.274
19 | 1.683 | 0.05068 | -0.067 | 33.213
19.5 | 1.641 | 0.05416 | -0.068 | 30.305
20 | 1.594 | 0.05995 | -0.068 | 26.583

## 124. Re 14M Mach 0.10 (2)
BIGFOIL.COM POLAR EXPORT
NACA63-719 a=0.0
NACA63-719 a=0.0 |  |  |  | Cl Max: | 1.6769 | at alpha= | 17.5 | deg
XFOIL ncrit=9 |  |  |  | L/D Max: | 188.72 | at alpha= | 5 | deg
Re: | 14000000 |  |  | Cd Min: | 0.08413 | at alpha= | 20 | deg
Mach: | 0.1 |  |  | Cl=0 at alpha= | -3.599 | deg
|  |  |  | @ Cl=0.1, Cd= | 0.0057513
|  |  |  | @ Cl=0.4, Cd= | 0.0048682
|  |  |  | @ Cl=0.6, Cd= | 0.0044326
alpha (deg) | Cl | Cd | Cm | Cl/Cd
-20 | -1.467 | 0.03319 | -0.0773 | -44.2001
-19.5 | -1.4571 | 0.02978 | -0.0769 | -48.9288
-19 | -1.4508 | 0.02633 | -0.0757 | -55.1006
-18.5 | -1.4295 | 0.02416 | -0.0744 | -59.168
-18 | -1.4151 | 0.02171 | -0.0723 | -65.1819
-17.5 | -1.3927 | 0.01995 | -0.0702 | -69.8095
-17 | -1.3696 | 0.0184 | -0.0676 | -74.4348
-16.5 | -1.3464 | 0.01705 | -0.0644 | -78.9677
-16 | -1.3249 | 0.01589 | -0.0604 | -83.3795
-15.5 | -1.3068 | 0.01503 | -0.0547 | -86.9461
-15 | -1.2706 | 0.01419 | -0.0519 | -89.5419
-14.5 | -1.2288 | 0.01339 | -0.0499 | -91.77
-14 | -1.1831 | 0.01267 | -0.0483 | -93.3781
-13.5 | -1.1345 | 0.01206 | -0.0472 | -94.0713
-13 | -1.0843 | 0.01146 | -0.0463 | -94.6161
-12.5 | -1.0325 | 0.01092 | -0.0456 | -94.5513
-12 | -0.9796 | 0.01039 | -0.045 | -94.283
-11.5 | -0.9252 | 0.00996 | -0.0447 | -92.8916
-11 | -0.8699 | 0.00954 | -0.0445 | -91.1845
-10.5 | -0.8138 | 0.00918 | -0.0445 | -88.6492
-10 | -0.7569 | 0.00885 | -0.0446 | -85.5254
-9.5 | -0.6996 | 0.00854 | -0.0447 | -81.9204
-9 | -0.6417 | 0.00825 | -0.045 | -77.7818
-8.5 | -0.5837 | 0.00795 | -0.0453 | -73.4214
-8 | -0.5254 | 0.00767 | -0.0456 | -68.5007
-7.5 | -0.4666 | 0.00739 | -0.0461 | -63.1394
-7 | -0.4075 | 0.00719 | -0.0466 | -56.6759
-6.5 | -0.348 | 0.00696 | -0.0472 | -50
-6 | -0.2885 | 0.00674 | -0.0478 | -42.8042
-5.5 | -0.2298 | 0.0064 | -0.0483 | -35.9062
-5 | -0.1696 | 0.00622 | -0.0491 | -27.2669
-4.5 | -0.1092 | 0.00612 | -0.0499 | -17.8431
-4 | -0.0486 | 0.006 | -0.0508 | -8.1
-3.5 | 0.012 | 0.00589 | -0.0516 | 2.0374
-3 | 0.0726 | 0.00581 | -0.0526 | 12.4957
-2.5 | 0.1333 | 0.00568 | -0.0535 | 23.4683
-2 | 0.1935 | 0.00552 | -0.0544 | 35.0543
-1.5 | 0.254 | 0.00538 | -0.0554 | 47.2119
-1 | 0.3143 | 0.00522 | -0.0564 | 60.2107
-0.5 | 0.3743 | 0.00501 | -0.0574 | 74.7106
0 | 0.4341 | 0.00468 | -0.0585 | 92.7564
0.5 | 0.4939 | 0.00451 | -0.0595 | 109.5122
1 | 0.5546 | 0.00441 | -0.0606 | 125.7596
1.5 | 0.615 | 0.00444 | -0.0617 | 138.5135
2 | 0.676 | 0.0045 | -0.0629 | 150.2222
2.5 | 0.7362 | 0.00461 | -0.0639 | 159.6963
3 | 0.7965 | 0.00471 | -0.065 | 169.1083
4 | 0.9156 | 0.00501 | -0.067 | 182.7545
4.5 | 0.9743 | 0.00522 | -0.0679 | 186.6475
5 | 1.0323 | 0.00547 | -0.0687 | 188.7203
5.5 | 1.0885 | 0.00581 | -0.0693 | 187.3494
6 | 1.1446 | 0.00613 | -0.0699 | 186.721
6.5 | 1.2002 | 0.00645 | -0.0704 | 186.0775
7 | 1.2546 | 0.0068 | -0.0707 | 184.5
7.5 | 1.3085 | 0.00714 | -0.0709 | 183.2633
8 | 1.3591 | 0.0076 | -0.0707 | 178.8289
8.5 | 1.3998 | 0.00845 | -0.0689 | 165.6568
9 | 1.4361 | 0.00927 | -0.0663 | 154.9191
10 | 1.4751 | 0.01084 | -0.0554 | 136.0793
10.5 | 1.4903 | 0.01216 | -0.0504 | 122.5576
11 | 1.501 | 0.01394 | -0.0455 | 107.6758
11.5 | 1.5159 | 0.01565 | -0.0415 | 96.8626
12 | 1.5398 | 0.0177 | -0.0401 | 86.9944
12.5 | 1.5894 | 0.02008 | -0.044 | 79.1534
13 | 1.6046 | 0.02334 | -0.0429 | 68.7489
14 | 1.6225 | 0.03068 | -0.0397 | 52.8846
14.5 | 1.63 | 0.03467 | -0.0384 | 47.0147
15 | 1.6453 | 0.03801 | -0.0374 | 43.286
15.5 | 1.6518 | 0.04221 | -0.0363 | 39.1329
16 | 1.659 | 0.04639 | -0.0353 | 35.762
16.5 | 1.668 | 0.05043 | -0.0345 | 33.0756
17 | 1.6712 | 0.05501 | -0.0335 | 30.3799
17.5 | 1.6769 | 0.0594 | -0.0328 | 28.2306
18 | 1.6737 | 0.06442 | -0.0316 | 25.9811
18.5 | 1.6515 | 0.06803 | -0.0251 | 24.2761
19 | 1.6579 | 0.07273 | -0.0253 | 22.7953
19.5 | 1.6588 | 0.07849 | -0.0262 | 21.1339
20 | 1.6626 | 0.08413 | -0.0275 | 19.7623

## 125. Re 14M Mach 0.25 (1)
BIGFOIL.COM POLAR EXPORT
NACA63-719 a=0.0
NACA63-719 a=0.0 |  |  |  | Cl Max: | 1.832 | at alpha= | 14 | deg
JavaFoil+Calcfoil stall+Eppler ext transition |  |  |  | L/D Max: | 124.934 | at alpha= | 5.5 | deg
Re: | 14000000 |  |  | Cd Min: | 0.00506 | at alpha= | -5 | deg
Mach: | 0.25 |  |  | Cl=0 at alpha= | -3.5231 | deg
|  |  |  | @ Cl=0.1, Cd= | 0.0065346
|  |  |  | @ Cl=0.4, Cd= | 0.0056275
|  |  |  | @ Cl=0.6, Cd= | 0.0060125
alpha (deg) | Cl | Cd | Cm | Cl/Cd
-17.5 | -0.433 | 0.12912 | -0.02 | -3.35
-17 | -0.481 | 0.11827 | -0.021 | -4.069
-16.5 | -0.526 | 0.10994 | -0.022 | -4.782
-16 | -0.565 | 0.10376 | -0.023 | -5.448
-15.5 | -0.602 | 0.09495 | -0.024 | -6.34
-15 | -0.638 | 0.08316 | -0.026 | -7.669
-14.5 | -0.677 | 0.06584 | -0.029 | -10.286
-14 | -0.728 | 0.04157 | -0.033 | -17.525
-13.5 | -0.765 | 0.02852 | -0.035 | -26.806
-13 | -0.792 | 0.01992 | -0.037 | -39.762
-12.5 | -0.803 | 0.01616 | -0.038 | -49.715
-12 | -0.802 | 0.01426 | -0.039 | -56.24
-11.5 | -0.798 | 0.01196 | -0.04 | -66.725
-11 | -0.78 | 0.01021 | -0.041 | -76.441
-10.5 | -0.755 | 0.01052 | -0.041 | -71.753
-10 | -0.727 | 0.00894 | -0.042 | -81.375
-9.5 | -0.687 | 0.00853 | -0.043 | -80.494
-9 | -0.642 | 0.00573 | -0.043 | -112.159
-8.5 | -0.594 | 0.00789 | -0.044 | -75.318
-8 | -0.543 | 0.0056 | -0.044 | -96.917
-7.5 | -0.489 | 0.00547 | -0.045 | -89.263
-7 | -0.432 | 0.00538 | -0.046 | -80.219
-6.5 | -0.373 | 0.0053 | -0.046 | -70.415
-6 | -0.313 | 0.00522 | -0.047 | -59.974
-5.5 | -0.252 | 0.00518 | -0.047 | -48.574
-5 | -0.189 | 0.00506 | -0.048 | -37.343
-4.5 | -0.126 | 0.00603 | -0.048 | -20.846
-4 | -0.062 | 0.00589 | -0.049 | -10.479
-3.5 | 0.003 | 0.00663 | -0.049 | 0.412
-3 | 0.067 | 0.00656 | -0.05 | 10.26
-2.5 | 0.132 | 0.00651 | -0.051 | 20.363
-2 | 0.197 | 0.0063 | -0.051 | 31.302
-1.5 | 0.262 | 0.00544 | -0.052 | 48.173
-1 | 0.327 | 0.00551 | -0.052 | 59.307
-0.5 | 0.392 | 0.00562 | -0.053 | 69.719
0 | 0.456 | 0.00568 | -0.053 | 80.428
0.5 | 0.521 | 0.00583 | -0.054 | 89.432
1 | 0.583 | 0.00597 | -0.055 | 97.574
1.5 | 0.647 | 0.00613 | -0.055 | 105.432
2 | 0.71 | 0.00642 | -0.056 | 110.558
2.5 | 0.774 | 0.00672 | -0.056 | 115.165
3 | 0.832 | 0.00679 | -0.057 | 122.527
3.5 | 0.891 | 0.00741 | -0.057 | 120.207
4 | 0.95 | 0.00777 | -0.057 | 122.285
4.5 | 1.009 | 0.00814 | -0.058 | 124.041
5 | 1.068 | 0.00859 | -0.058 | 124.267
5.5 | 1.126 | 0.00901 | -0.059 | 124.934
6 | 1.183 | 0.00963 | -0.059 | 122.932
6.5 | 1.24 | 0.01028 | -0.06 | 120.62
7 | 1.296 | 0.01099 | -0.06 | 117.885
7.5 | 1.351 | 0.01178 | -0.06 | 114.709
8 | 1.405 | 0.01259 | -0.061 | 111.566
8.5 | 1.458 | 0.01359 | -0.061 | 107.239
9 | 1.51 | 0.01453 | -0.062 | 103.936
9.5 | 1.56 | 0.01551 | -0.062 | 100.591
10 | 1.606 | 0.01651 | -0.062 | 97.324
10.5 | 1.651 | 0.01755 | -0.063 | 94.053
11 | 1.692 | 0.01887 | -0.063 | 89.654
11.5 | 1.726 | 0.02174 | -0.064 | 79.385
12 | 1.759 | 0.02316 | -0.064 | 75.925
12.5 | 1.788 | 0.0248 | -0.064 | 72.08
13 | 1.81 | 0.0265 | -0.065 | 68.311
13.5 | 1.826 | 0.02827 | -0.065 | 64.597
14 | 1.832 | 0.03021 | -0.065 | 60.655
14.5 | 1.826 | 0.0324 | -0.066 | 56.363
15 | 1.812 | 0.03465 | -0.066 | 52.273
15.5 | 1.787 | 0.03725 | -0.067 | 47.957
16 | 1.752 | 0.04 | -0.067 | 43.817
16.5 | 1.709 | 0.04301 | -0.067 | 39.73
17 | 1.656 | 0.04617 | -0.067 | 35.874
17.5 | 1.594 | 0.04984 | -0.068 | 31.978
18 | 1.523 | 0.05408 | -0.068 | 28.154
18.5 | 1.442 | 0.05998 | -0.068 | 24.047
19 | 1.356 | 0.06491 | -0.068 | 20.897

## 126. Re 14M Mach 0.25 (2)
BIGFOIL.COM POLAR EXPORT
NACA63-719 a=0.0
NACA63-719 a=0.0 |  |  |  | Cl Max: | 1.6282 | at alpha= | 16.5 | deg
XFOIL ncrit=9 |  |  |  | L/D Max: | 192.401 | at alpha= | 5 | deg
Re: | 14000000 |  |  | Cd Min: | 0.1019 | at alpha= | 20 | deg
Mach: | 0.25 |  |  | Cl=0 at alpha= | -3.6089 | deg
|  |  |  | @ Cl=0.1, Cd= | 0.0058159
|  |  |  | @ Cl=0.4, Cd= | 0.0049939
|  |  |  | @ Cl=0.6, Cd= | 0.0044786
alpha (deg) | Cl | Cd | Cm | Cl/Cd
-20 | -1.1906 | 0.07603 | -0.0681 | -15.6596
-19.5 | -1.2364 | 0.06256 | -0.0773 | -19.7634
-19 | -1.2896 | 0.04998 | -0.0848 | -25.8023
-18.5 | -1.2896 | 0.04391 | -0.087 | -29.3692
-18 | -1.3147 | 0.03636 | -0.089 | -36.1579
-17.5 | -1.308 | 0.03208 | -0.0889 | -40.7731
-17 | -1.2999 | 0.02827 | -0.0878 | -45.9816
-16.5 | -1.2905 | 0.02486 | -0.086 | -51.9107
-16 | -1.2788 | 0.02194 | -0.0833 | -58.2862
-15.5 | -1.263 | 0.01954 | -0.08 | -64.6366
-15 | -1.2379 | 0.01792 | -0.0764 | -69.0792
-14.5 | -1.2212 | 0.01622 | -0.0712 | -75.2898
-14 | -1.2094 | 0.01495 | -0.0639 | -80.8963
-13.5 | -1.1694 | 0.01389 | -0.0604 | -84.1901
-13 | -1.1233 | 0.01296 | -0.0577 | -86.6744
-12.5 | -1.0727 | 0.01215 | -0.0555 | -88.2881
-12 | -1.0196 | 0.01142 | -0.0538 | -89.282
-11.5 | -0.9638 | 0.01082 | -0.0524 | -89.0758
-11 | -0.9068 | 0.01026 | -0.0513 | -88.3821
-10.5 | -0.8486 | 0.00976 | -0.0505 | -86.9467
-10 | -0.7894 | 0.0093 | -0.0499 | -84.8817
-9.5 | -0.7295 | 0.00891 | -0.0495 | -81.8743
-9 | -0.6687 | 0.00855 | -0.0492 | -78.2105
-8.5 | -0.6077 | 0.00824 | -0.0491 | -73.75
-8 | -0.5464 | 0.00792 | -0.0491 | -68.9899
-7.5 | -0.485 | 0.00761 | -0.0492 | -63.7319
-7 | -0.4233 | 0.00734 | -0.0495 | -57.6703
-6.5 | -0.3611 | 0.0071 | -0.0498 | -50.8592
-6 | -0.2989 | 0.00689 | -0.0503 | -43.3817
-5.5 | -0.2371 | 0.00659 | -0.0507 | -35.9788
-5 | -0.1752 | 0.00631 | -0.0513 | -27.7655
-4.5 | -0.1122 | 0.0062 | -0.052 | -18.0968
-4 | -0.0492 | 0.00606 | -0.0528 | -8.1188
-3.5 | 0.0137 | 0.00596 | -0.0536 | 2.2987
-3 | 0.0768 | 0.00586 | -0.0545 | 13.1058
-2.5 | 0.1399 | 0.00574 | -0.0554 | 24.3728
-2 | 0.2023 | 0.00559 | -0.0563 | 36.1896
-1.5 | 0.2651 | 0.00543 | -0.0573 | 48.8214
-0.5 | 0.3898 | 0.00505 | -0.0594 | 77.1881
0 | 0.4516 | 0.00471 | -0.0604 | 95.8811
0.5 | 0.5138 | 0.00454 | -0.0615 | 113.1718
1 | 0.5767 | 0.00446 | -0.0627 | 129.3049
1.5 | 0.6395 | 0.00451 | -0.0638 | 141.796
2 | 0.7029 | 0.00457 | -0.0649 | 153.8074
2.5 | 0.7655 | 0.00468 | -0.066 | 163.5684
3 | 0.8283 | 0.00479 | -0.0671 | 172.9228
3.5 | 0.8905 | 0.00493 | -0.0681 | 180.6288
4 | 0.9522 | 0.00511 | -0.069 | 186.3405
4.5 | 1.0132 | 0.00533 | -0.0698 | 190.0938
5 | 1.0736 | 0.00558 | -0.0706 | 192.4014
5.5 | 1.1321 | 0.00593 | -0.071 | 190.9106
6 | 1.1895 | 0.00632 | -0.0713 | 188.212
6.5 | 1.2468 | 0.00667 | -0.0715 | 186.9265
7 | 1.3025 | 0.00706 | -0.0714 | 184.4901
7.5 | 1.3571 | 0.00745 | -0.0711 | 182.1611
8 | 1.4089 | 0.00791 | -0.0703 | 178.1163
8.5 | 1.4486 | 0.00872 | -0.0677 | 166.1239
9 | 1.457 | 0.00977 | -0.0596 | 149.13
9.5 | 1.4678 | 0.01104 | -0.053 | 132.9529
10 | 1.4796 | 0.01277 | -0.0475 | 115.8653
10.5 | 1.4969 | 0.01455 | -0.0433 | 102.8797
11 | 1.5097 | 0.01671 | -0.039 | 90.3471
11.5 | 1.5297 | 0.01892 | -0.0366 | 80.851
12.5 | 1.5988 | 0.02559 | -0.0407 | 62.4775
13 | 1.6098 | 0.02927 | -0.0388 | 54.9983
13.5 | 1.6111 | 0.03386 | -0.0368 | 47.5812
14 | 1.6138 | 0.03839 | -0.035 | 42.037
14.5 | 1.6138 | 0.04332 | -0.0334 | 37.253
15 | 1.6185 | 0.04792 | -0.0321 | 33.775
15.5 | 1.6226 | 0.05261 | -0.0309 | 30.842
16 | 1.6218 | 0.05776 | -0.0296 | 28.0783
16.5 | 1.6282 | 0.0622 | -0.0285 | 26.1768
17 | 1.6238 | 0.06727 | -0.0267 | 24.1385
17.5 | 1.6036 | 0.07144 | -0.0211 | 22.4468
18 | 1.6047 | 0.07726 | -0.0216 | 20.7701
18.5 | 1.6113 | 0.08282 | -0.0226 | 19.4554
19 | 1.6165 | 0.08866 | -0.0239 | 18.2326
19.5 | 1.6174 | 0.09529 | -0.0257 | 16.9734
20 | 1.6194 | 0.1019 | -0.0279 | 15.8921

## 127. Re 14M Mach 0.50 (1)
BIGFOIL.COM POLAR EXPORT
NACA63-719 a=0.0
NACA63-719 a=0.0 |  |  |  | Cl Max: | 1.739 | at alpha= | 11 | deg
JavaFoil+Calcfoil stall+Eppler ext transition |  |  |  | L/D Max: | 109.355 | at alpha= | 4.5 | deg
Re: | 14000000 |  |  | Cd Min: | 0.00491 | at alpha= | -4 | deg
Mach: | 0.5 |  |  | Cl=0 at alpha= | -3.5208 | deg
|  |  |  | @ Cl=0.1, Cd= | 0.0069194
|  |  |  | @ Cl=0.4, Cd= | 0.0059267
|  |  |  | @ Cl=0.6, Cd= | 0.006295
alpha (deg) | Cl | Cd | Cm | Cl/Cd
-20 | -0.96 | 0.16886 | -0.023 | -5.687
-19.5 | -0.931 | 0.16278 | -0.023 | -5.717
-19 | -0.901 | 0.1571 | -0.023 | -5.736
-18.5 | -0.871 | 0.15088 | -0.022 | -5.775
-18 | -0.846 | 0.1378 | -0.024 | -6.137
-17.5 | -0.817 | 0.12841 | -0.024 | -6.365
-17 | -0.786 | 0.12619 | -0.023 | -6.231
-16.5 | -0.756 | 0.12103 | -0.023 | -6.246
-16 | -0.733 | 0.10209 | -0.025 | -7.179
-15.5 | -0.697 | 0.11384 | -0.023 | -6.126
-15 | -0.671 | 0.10237 | -0.025 | -6.554
-14.5 | -0.641 | 0.09698 | -0.024 | -6.608
-14 | -0.613 | 0.08969 | -0.025 | -6.839
-13.5 | -0.588 | 0.08034 | -0.027 | -7.32
-13 | -0.625 | 0.02869 | -0.04 | -21.769
-12.5 | -0.521 | 0.08876 | -0.023 | -5.874
-12 | -0.493 | 0.08093 | -0.023 | -6.089
-11.5 | -0.466 | 0.0723 | -0.026 | -6.441
-11 | -0.444 | 0.05975 | -0.03 | -7.43
-10.5 | -0.405 | 0.07161 | -0.023 | -5.657
-10 | -0.377 | 0.06538 | -0.025 | -5.771
-9.5 | -0.352 | 0.05527 | -0.03 | -6.373
-9 | -0.374 | 0.01503 | -0.046 | -24.897
-8.5 | -0.351 | 0.01097 | -0.048 | -31.973
-8 | -0.494 | 0.00981 | -0.049 | -50.379
-7.5 | -0.492 | 0.00865 | -0.05 | -56.898
-7 | -0.454 | 0.00816 | -0.051 | -55.587
-6.5 | -0.401 | 0.00561 | -0.052 | -71.518
-6 | -0.342 | 0.00548 | -0.052 | -62.265
-5.5 | -0.277 | 0.00537 | -0.053 | -51.599
-5 | -0.209 | 0.00526 | -0.053 | -39.825
-4.5 | -0.14 | 0.00516 | -0.054 | -27.055
-4 | -0.069 | 0.00491 | -0.055 | -13.98
-3.5 | 0.003 | 0.00702 | -0.055 | 0.434
-3 | 0.075 | 0.00694 | -0.056 | 10.824
-2.5 | 0.148 | 0.00688 | -0.057 | 21.519
-2 | 0.221 | 0.00687 | -0.057 | 32.123
-1.5 | 0.293 | 0.00655 | -0.058 | 44.711
-1 | 0.366 | 0.00587 | -0.058 | 62.287
-0.5 | 0.438 | 0.00599 | -0.059 | 73.065
0 | 0.51 | 0.00613 | -0.06 | 83.216
0.5 | 0.583 | 0.00638 | -0.06 | 91.334
1 | 0.643 | 0.00608 | -0.06 | 105.862
1.5 | 0.711 | 0.00703 | -0.061 | 101.111
2 | 0.778 | 0.00751 | -0.061 | 103.627
2.5 | 0.845 | 0.00798 | -0.062 | 105.903
3 | 0.911 | 0.00844 | -0.062 | 107.999
3.5 | 0.977 | 0.00896 | -0.063 | 109.004
4 | 1.042 | 0.00953 | -0.063 | 109.282
4.5 | 1.107 | 0.01012 | -0.064 | 109.355
5 | 1.17 | 0.01081 | -0.064 | 108.227
5.5 | 1.233 | 0.0115 | -0.065 | 107.268
6 | 1.295 | 0.01253 | -0.065 | 103.327
6.5 | 1.355 | 0.01364 | -0.065 | 99.328
7 | 1.415 | 0.01482 | -0.066 | 95.445
7.5 | 1.472 | 0.01607 | -0.066 | 91.606
8 | 1.527 | 0.0176 | -0.067 | 86.809
8.5 | 1.58 | 0.0192 | -0.067 | 82.294
9 | 1.632 | 0.02081 | -0.068 | 78.4
9.5 | 1.677 | 0.0226 | -0.068 | 74.199
10 | 1.71 | 0.02443 | -0.068 | 70.02
10.5 | 1.729 | 0.02937 | -0.069 | 58.883
11 | 1.739 | 0.03225 | -0.069 | 53.903
11.5 | 1.723 | 0.03573 | -0.069 | 48.216
12 | 1.661 | 0.03944 | -0.07 | 42.112
12.5 | 1.479 | 0.04539 | -0.07 | 32.59
13 | 1.063 | 0.05109 | -0.07 | 20.796
13.5 | 1.091 | 0.05409 | -0.07 | 20.159
14 | 1.115 | 0.06179 | -0.07 | 18.039
14.5 | 1.142 | 0.06471 | -0.07 | 17.655
15 | 1.171 | 0.06715 | -0.071 | 17.432
15.5 | 1.182 | 0.0843 | -0.069 | 14.017
16 | 1.2 | 0.09578 | -0.069 | 12.532

## 128. Re 14M Mach 0.50 (2)
BIGFOIL.COM POLAR EXPORT
NACA63-719 a=0.0
NACA63-719 a=0.0 |  |  |  | Cl Max: | 1.5744 | at alpha= | 12.5 | deg
XFOIL ncrit=9 |  |  |  | L/D Max: | 200.657 | at alpha= | 4.5 | deg
Re: | 14000000 |  |  | Cd Min: | 0.12245 | at alpha= | 17.5 | deg
Mach: | 0.5 |  |  | Cl=0 at alpha= | -3.6557 | deg
|  |  |  | @ Cl=0.1, Cd= | 0.0061359
|  |  |  | @ Cl=0.4, Cd= | 0.0055322
|  |  |  | @ Cl=0.6, Cd= | 0.0047413
alpha (deg) | Cl | Cd | Cm | Cl/Cd
-14 | -0.4375 | 0.10757 | -0.0517 | -4.0671
-13.5 | -0.4537 | 0.09552 | -0.0603 | -4.7498
-13 | -0.4724 | 0.0837 | -0.0689 | -5.644
-12.5 | -0.4944 | 0.07124 | -0.0781 | -6.9399
-12 | -0.5215 | 0.05746 | -0.0885 | -9.0759
-11.5 | -0.5467 | 0.04724 | -0.0958 | -11.5728
-11 | -0.5798 | 0.03815 | -0.1008 | -15.1979
-10.5 | -0.6151 | 0.03044 | -0.1025 | -20.207
-10 | -0.6517 | 0.02403 | -0.1005 | -27.1203
-9.5 | -0.6895 | 0.01885 | -0.0938 | -36.5782
-9 | -0.7186 | 0.01463 | -0.0827 | -49.1183
-8.5 | -0.6941 | 0.01131 | -0.075 | -61.3705
-8 | -0.6358 | 0.00979 | -0.0702 | -64.9438
-7.5 | -0.5661 | 0.00896 | -0.0673 | -63.1808
-7 | -0.4948 | 0.0083 | -0.0651 | -59.6145
-6.5 | -0.4211 | 0.00785 | -0.0637 | -53.6433
-6 | -0.3466 | 0.00749 | -0.0628 | -46.275
-5.5 | -0.2721 | 0.00722 | -0.0623 | -37.687
-5 | -0.1978 | 0.00694 | -0.062 | -28.5014
-4.5 | -0.1254 | 0.00655 | -0.0619 | -19.145
-4 | -0.0511 | 0.00641 | -0.0622 | -7.9719
-3.5 | 0.0231 | 0.00624 | -0.0628 | 3.7019
-3 | 0.097 | 0.00614 | -0.0634 | 15.798
-2.5 | 0.1708 | 0.00604 | -0.0642 | 28.2781
-2 | 0.2443 | 0.0059 | -0.0651 | 41.4068
-1.5 | 0.3169 | 0.00575 | -0.0661 | 55.113
-1 | 0.3899 | 0.00557 | -0.0671 | 70
-0.5 | 0.462 | 0.0053 | -0.0682 | 87.1698
0 | 0.5328 | 0.00487 | -0.0693 | 109.4045
0.5 | 0.6059 | 0.00473 | -0.0705 | 128.0973
1 | 0.6792 | 0.00477 | -0.0716 | 142.3899
1.5 | 0.7536 | 0.00482 | -0.0728 | 156.3485
2 | 0.827 | 0.00498 | -0.0739 | 166.0643
2.5 | 0.9015 | 0.00508 | -0.075 | 177.4606
3 | 0.9747 | 0.00526 | -0.0758 | 185.3042
3.5 | 1.0483 | 0.00543 | -0.0766 | 193.0571
4 | 1.1212 | 0.00564 | -0.0771 | 198.7943
4.5 | 1.1919 | 0.00594 | -0.0773 | 200.6566
5 | 1.2608 | 0.00631 | -0.0769 | 199.8098
5.5 | 1.3259 | 0.00676 | -0.0759 | 196.1391
6 | 1.3845 | 0.00734 | -0.0737 | 188.624
6.5 | 1.4326 | 0.00804 | -0.0699 | 178.1841
7 | 1.4435 | 0.00914 | -0.0605 | 157.9322
7.5 | 1.4686 | 0.01068 | -0.0545 | 137.5094
8 | 1.4921 | 0.01257 | -0.049 | 118.7033
8.5 | 1.5127 | 0.01479 | -0.0437 | 102.2786
9 | 1.5248 | 0.01756 | -0.0381 | 86.8337
9.5 | 1.5334 | 0.0207 | -0.0328 | 74.0773
10 | 1.536 | 0.02436 | -0.0277 | 63.0542
10.5 | 1.5363 | 0.02849 | -0.0232 | 53.9242
11 | 1.5264 | 0.03348 | -0.019 | 45.5914
11.5 | 1.5468 | 0.03949 | -0.0218 | 39.1694
12 | 1.5578 | 0.04535 | -0.0221 | 34.3506
12.5 | 1.5744 | 0.05146 | -0.0236 | 30.5946
13 | 1.5675 | 0.05716 | -0.021 | 27.423
14 | 1.5324 | 0.06799 | -0.012 | 22.5386
15 | 1.4989 | 0.08403 | -0.0129 | 17.8377
15.5 | 1.4882 | 0.09238 | -0.0147 | 16.1095
16 | 1.4899 | 0.09993 | -0.0166 | 14.9094
16.5 | 1.4959 | 0.10722 | -0.0187 | 13.9517
17 | 1.5018 | 0.11479 | -0.0213 | 13.083
17.5 | 1.508 | 0.12245 | -0.0241 | 12.3152

## 129. Re 16M Mach 0.00 (1)
BIGFOIL.COM POLAR EXPORT
NACA63-719 a=0.0
NACA63-719 a=0.0 |  |  |  | Cl Max: | 1.86 | at alpha= | 15 | deg
JavaFoil+Calcfoil stall+Eppler ext transition |  |  |  | L/D Max: | 139.541 | at alpha= | 4 | deg
Re: | 16000000 |  |  | Cd Min: | 0.00503 | at alpha= | -5.5 | deg
Mach: | 0 |  |  | Cl=0 at alpha= | -3.5238 | deg
|  |  |  | @ Cl=0.1, Cd= | 0.0063456
|  |  |  | @ Cl=0.4, Cd= | 0.0055233
|  |  |  | @ Cl=0.6, Cd= | 0.0059936
alpha (deg) | Cl | Cd | Cm | Cl/Cd
-20 | -0.721 | 0.13647 | -0.021 | -5.286
-19.5 | -0.738 | 0.12937 | -0.021 | -5.702
-19 | -0.753 | 0.12303 | -0.022 | -6.117
-18.5 | -0.77 | 0.11285 | -0.023 | -6.82
-18 | -0.79 | 0.09819 | -0.024 | -8.049
-17.5 | -0.813 | 0.08223 | -0.026 | -9.888
-17 | -0.859 | 0.05097 | -0.03 | -16.85
-16.5 | -0.873 | 0.04456 | -0.03 | -19.581
-16 | -0.891 | 0.03535 | -0.032 | -25.197
-15.5 | -0.903 | 0.0292 | -0.033 | -30.917
-15 | -0.916 | 0.02254 | -0.034 | -40.627
-14.5 | -0.916 | 0.01991 | -0.035 | -46.016
-14 | -0.916 | 0.01686 | -0.035 | -54.33
-13.5 | -0.91 | 0.01481 | -0.036 | -61.454
-13 | -0.9 | 0.01308 | -0.037 | -68.799
-12.5 | -0.885 | 0.01179 | -0.038 | -75.063
-12 | -0.865 | 0.0101 | -0.038 | -85.558
-11.5 | -0.842 | 0.01089 | -0.039 | -77.254
-11 | -0.813 | 0.00596 | -0.04 | -136.277
-10.5 | -0.773 | 0.00581 | -0.041 | -133.014
-10 | -0.73 | 0.0057 | -0.041 | -128.118
-9.5 | -0.684 | 0.0056 | -0.042 | -122.187
-9 | -0.636 | 0.0077 | -0.042 | -82.649
-8.5 | -0.585 | 0.00744 | -0.043 | -78.681
-8 | -0.533 | 0.0054 | -0.043 | -98.527
-7.5 | -0.478 | 0.00531 | -0.044 | -89.938
-7 | -0.421 | 0.00524 | -0.044 | -80.408
-6.5 | -0.363 | 0.00514 | -0.045 | -70.774
-6 | -0.304 | 0.00511 | -0.045 | -59.516
-5.5 | -0.244 | 0.00503 | -0.046 | -48.591
-5 | -0.183 | 0.00503 | -0.046 | -36.485
-4.5 | -0.122 | 0.00656 | -0.047 | -18.566
-4 | -0.06 | 0.00653 | -0.047 | -9.156
-3.5 | 0.003 | 0.00649 | -0.048 | 0.407
-3 | 0.065 | 0.00639 | -0.048 | 10.208
-2.5 | 0.128 | 0.00631 | -0.049 | 20.325
-2 | 0.191 | 0.00616 | -0.05 | 30.992
-1.5 | 0.254 | 0.00609 | -0.05 | 41.666
-1 | 0.317 | 0.00542 | -0.051 | 58.37
-0.5 | 0.379 | 0.00549 | -0.051 | 69.104
0 | 0.442 | 0.00559 | -0.052 | 79.048
0.5 | 0.505 | 0.00572 | -0.052 | 88.289
1 | 0.564 | 0.00586 | -0.053 | 96.306
1.5 | 0.626 | 0.00609 | -0.054 | 102.873
2 | 0.688 | 0.00627 | -0.054 | 109.702
2.5 | 0.75 | 0.00653 | -0.055 | 114.754
3 | 0.811 | 0.00679 | -0.055 | 119.507
3.5 | 0.873 | 0.00708 | -0.056 | 123.224
4 | 0.927 | 0.00664 | -0.056 | 139.541
4.5 | 0.984 | 0.00773 | -0.056 | 127.173
5 | 1.04 | 0.00809 | -0.057 | 128.642
5.5 | 1.097 | 0.00852 | -0.057 | 128.784
6 | 1.153 | 0.00903 | -0.058 | 127.631
6.5 | 1.208 | 0.0096 | -0.058 | 125.897
7 | 1.263 | 0.0102 | -0.058 | 123.873
7.5 | 1.317 | 0.01081 | -0.059 | 121.78
8 | 1.37 | 0.01156 | -0.059 | 118.539
8.5 | 1.422 | 0.01234 | -0.06 | 115.229
9 | 1.474 | 0.01309 | -0.06 | 112.601
9.5 | 1.524 | 0.01391 | -0.06 | 109.611
10 | 1.571 | 0.01473 | -0.061 | 106.692
10.5 | 1.616 | 0.01561 | -0.061 | 103.553
11 | 1.659 | 0.01672 | -0.062 | 99.211
11.5 | 1.697 | 0.01903 | -0.062 | 89.168
12 | 1.734 | 0.02025 | -0.062 | 85.602
12.5 | 1.768 | 0.02148 | -0.063 | 82.299
13 | 1.798 | 0.02285 | -0.063 | 78.684
13.5 | 1.824 | 0.02425 | -0.064 | 75.187
14 | 1.843 | 0.02579 | -0.064 | 71.464
14.5 | 1.854 | 0.02728 | -0.064 | 67.977
15 | 1.86 | 0.02912 | -0.065 | 63.877
15.5 | 1.86 | 0.03105 | -0.065 | 59.914
16 | 1.856 | 0.03296 | -0.065 | 56.291
16.5 | 1.846 | 0.03497 | -0.066 | 52.783
17 | 1.83 | 0.03731 | -0.066 | 49.05
17.5 | 1.81 | 0.03986 | -0.066 | 45.397
18 | 1.785 | 0.04239 | -0.067 | 42.101
18.5 | 1.756 | 0.04509 | -0.067 | 38.94
19 | 1.723 | 0.04791 | -0.067 | 35.96
19.5 | 1.686 | 0.05116 | -0.068 | 32.958
20 | 1.645 | 0.05643 | -0.068 | 29.146

## 130. Re 16M Mach 0.00 (2)
BIGFOIL.COM POLAR EXPORT
NACA63-719 a=0.0
NACA63-719 a=0.0 |  |  |  | Cl Max: | 1.7076 | at alpha= | 18.5 | deg
XFOIL ncrit=9 |  |  |  | L/D Max: | 187.258 | at alpha= | 5 | deg
Re: | 16000000 |  |  | Cd Min: | 0.07898 | at alpha= | 20 | deg
Mach: | 0 |  |  | Cl=0 at alpha= | -3.5939 | deg
|  |  |  | @ Cl=0.1, Cd= | 0.0056377
|  |  |  | @ Cl=0.4, Cd= | 0.0048607
|  |  |  | @ Cl=0.6, Cd= | 0.0043737
alpha (deg) | Cl | Cd | Cm | Cl/Cd
-20 | -1.5091 | 0.02812 | -0.0739 | -53.6664
-19.5 | -1.4948 | 0.02543 | -0.0728 | -58.781
-19 | -1.4814 | 0.02289 | -0.0712 | -64.7182
-18.5 | -1.4592 | 0.02107 | -0.0695 | -69.2549
-18 | -1.4408 | 0.0192 | -0.067 | -75.0417
-17.5 | -1.417 | 0.01779 | -0.0645 | -79.6515
-17 | -1.3933 | 0.01658 | -0.0614 | -84.035
-16.5 | -1.3708 | 0.01555 | -0.0576 | -88.1543
-16 | -1.3531 | 0.01476 | -0.052 | -91.6734
-15.5 | -1.3146 | 0.01405 | -0.0497 | -93.5658
-15 | -1.2713 | 0.01343 | -0.0481 | -94.6612
-14.5 | -1.226 | 0.01278 | -0.0467 | -95.9311
-14 | -1.1792 | 0.01214 | -0.0456 | -97.1334
-13.5 | -1.1299 | 0.01157 | -0.0448 | -97.6577
-13 | -1.0794 | 0.01102 | -0.0441 | -97.9492
-12.5 | -1.0275 | 0.01051 | -0.0436 | -97.764
-12 | -0.9748 | 0.01002 | -0.0433 | -97.2854
-11.5 | -0.9205 | 0.0096 | -0.0432 | -95.8854
-11 | -0.8654 | 0.00923 | -0.0431 | -93.7595
-10.5 | -0.8095 | 0.00888 | -0.0432 | -91.1599
-10 | -0.753 | 0.00858 | -0.0434 | -87.7622
-8.5 | -0.5807 | 0.00775 | -0.0445 | -74.929
-8 | -0.5227 | 0.00747 | -0.0449 | -69.9732
-7.5 | -0.4643 | 0.00723 | -0.0454 | -64.2185
-7 | -0.4056 | 0.00701 | -0.046 | -57.8602
-6.5 | -0.3465 | 0.0068 | -0.0466 | -50.9559
-6 | -0.2874 | 0.00661 | -0.0473 | -43.4796
-5.5 | -0.229 | 0.00624 | -0.0479 | -36.6987
-5 | -0.1692 | 0.0061 | -0.0487 | -27.7377
-4.5 | -0.1091 | 0.006 | -0.0495 | -18.1833
-4 | -0.0489 | 0.00587 | -0.0504 | -8.3305
-3.5 | 0.0113 | 0.00579 | -0.0513 | 1.9516
-3 | 0.0716 | 0.00568 | -0.0522 | 12.6056
-2.5 | 0.132 | 0.00559 | -0.0531 | 23.6136
-2 | 0.1918 | 0.00544 | -0.0541 | 35.2574
-1.5 | 0.2521 | 0.00531 | -0.055 | 47.4765
-1 | 0.312 | 0.0052 | -0.056 | 60
0 | 0.4313 | 0.00474 | -0.0581 | 90.9916
0.5 | 0.491 | 0.0045 | -0.0592 | 109.1111
1 | 0.5508 | 0.00439 | -0.0603 | 125.467
1.5 | 0.6111 | 0.00437 | -0.0614 | 139.8398
2 | 0.6712 | 0.00445 | -0.0625 | 150.8315
2.5 | 0.7314 | 0.00453 | -0.0636 | 161.457
3.5 | 0.85 | 0.00483 | -0.0657 | 175.9834
4 | 0.9089 | 0.00501 | -0.0666 | 181.4172
4.5 | 0.967 | 0.00522 | -0.0675 | 185.249
5 | 1.0243 | 0.00547 | -0.0684 | 187.2578
5.5 | 1.0807 | 0.00579 | -0.069 | 186.6494
6 | 1.1364 | 0.00611 | -0.0696 | 185.9902
6.5 | 1.1913 | 0.00644 | -0.0701 | 184.9845
7 | 1.2456 | 0.00677 | -0.0705 | 183.9882
7.5 | 1.299 | 0.00712 | -0.0708 | 182.4438
8 | 1.349 | 0.0076 | -0.0705 | 177.5
8.5 | 1.3893 | 0.00846 | -0.0688 | 164.2199
9 | 1.4284 | 0.00919 | -0.0668 | 155.4298
9.5 | 1.4657 | 0.00979 | -0.0645 | 149.714
10 | 1.4743 | 0.01059 | -0.057 | 139.2162
10.5 | 1.4892 | 0.01179 | -0.0519 | 126.3104
11 | 1.5047 | 0.01329 | -0.0475 | 113.2205
11.5 | 1.5238 | 0.01479 | -0.0439 | 103.0291
12 | 1.5369 | 0.01701 | -0.0409 | 90.3527
12.5 | 1.5792 | 0.01899 | -0.0428 | 83.1596
13 | 1.6087 | 0.02221 | -0.0446 | 72.4313
13.5 | 1.6254 | 0.02511 | -0.0432 | 64.7312
14 | 1.6341 | 0.02872 | -0.0416 | 56.8976
14.5 | 1.6471 | 0.03215 | -0.0405 | 51.2317
15 | 1.6598 | 0.03562 | -0.0394 | 46.5974
15.5 | 1.6696 | 0.03944 | -0.0383 | 42.3327
16 | 1.6807 | 0.04317 | -0.0374 | 38.9321
16.5 | 1.6894 | 0.04719 | -0.0366 | 35.8
17 | 1.6972 | 0.0513 | -0.0358 | 33.0838
17.5 | 1.7016 | 0.0558 | -0.0351 | 30.4946
18 | 1.7037 | 0.0605 | -0.0344 | 28.1603
18.5 | 1.7076 | 0.06497 | -0.0337 | 26.2829
19 | 1.7013 | 0.07009 | -0.0323 | 24.2731
19.5 | 1.6822 | 0.07356 | -0.0265 | 22.8684
20 | 1.6853 | 0.07898 | -0.0275 | 21.3383

## 131. Re 16M Mach 0.10 (1)
BIGFOIL.COM POLAR EXPORT
NACA63-719 a=0.0
NACA63-719 a=0.0 |  |  |  | Cl Max: | 1.856 | at alpha= | 15 | deg
JavaFoil+Calcfoil stall+Eppler ext transition |  |  |  | L/D Max: | 128.268 | at alpha= | 5.5 | deg
Re: | 16000000 |  |  | Cd Min: | 0.00503 | at alpha= | -5.5 | deg
Mach: | 0.1 |  |  | Cl=0 at alpha= | -3.5238 | deg
|  |  |  | @ Cl=0.1, Cd= | 0.0063514
|  |  |  | @ Cl=0.4, Cd= | 0.0055362
|  |  |  | @ Cl=0.6, Cd= | 0.0059718
alpha (deg) | Cl | Cd | Cm | Cl/Cd
-19 | -0.706 | 0.12776 | -0.021 | -5.523
-18.5 | -0.724 | 0.11992 | -0.022 | -6.035
-18 | -0.742 | 0.11011 | -0.023 | -6.742
-17.5 | -0.764 | 0.09609 | -0.025 | -7.955
-17 | -0.788 | 0.08074 | -0.026 | -9.762
-16.5 | -0.825 | 0.05665 | -0.029 | -14.565
-16 | -0.848 | 0.04451 | -0.031 | -19.056
-15.5 | -0.871 | 0.03358 | -0.032 | -25.929
-15 | -0.886 | 0.0264 | -0.033 | -33.56
-14.5 | -0.895 | 0.02159 | -0.034 | -41.453
-14 | -0.898 | 0.01828 | -0.035 | -49.095
-13.5 | -0.896 | 0.01558 | -0.036 | -57.507
-13 | -0.888 | 0.01378 | -0.037 | -64.464
-12.5 | -0.876 | 0.01217 | -0.038 | -72.016
-12 | -0.858 | 0.01039 | -0.039 | -82.651
-11.5 | -0.836 | 0.01067 | -0.039 | -78.329
-11 | -0.811 | 0.00599 | -0.04 | -135.354
-10.5 | -0.772 | 0.00584 | -0.041 | -132.279
-10 | -0.73 | 0.00572 | -0.041 | -127.605
-9.5 | -0.685 | 0.00563 | -0.042 | -121.65
-9 | -0.637 | 0.00553 | -0.042 | -115.329
-8.5 | -0.587 | 0.00747 | -0.043 | -78.556
-8 | -0.534 | 0.00542 | -0.043 | -98.577
-7.5 | -0.48 | 0.00532 | -0.044 | -90.056
-7 | -0.423 | 0.00525 | -0.044 | -80.563
-6.5 | -0.365 | 0.00514 | -0.045 | -70.961
-6 | -0.306 | 0.00513 | -0.045 | -59.604
-5.5 | -0.245 | 0.00503 | -0.046 | -48.758
-5 | -0.184 | 0.00503 | -0.046 | -36.629
-4.5 | -0.122 | 0.00658 | -0.047 | -18.617
-4 | -0.06 | 0.00654 | -0.048 | -9.183
-3.5 | 0.003 | 0.00649 | -0.048 | 0.409
-3 | 0.066 | 0.0064 | -0.049 | 10.243
-2.5 | 0.129 | 0.00631 | -0.049 | 20.429
-2 | 0.192 | 0.00617 | -0.05 | 31.13
-1.5 | 0.255 | 0.00614 | -0.05 | 41.54
-1 | 0.318 | 0.00543 | -0.051 | 58.617
-0.5 | 0.381 | 0.0055 | -0.051 | 69.349
0 | 0.444 | 0.00562 | -0.052 | 78.972
0.5 | 0.507 | 0.00575 | -0.053 | 88.248
1 | 0.567 | 0.00586 | -0.053 | 96.793
1.5 | 0.629 | 0.00607 | -0.054 | 103.675
2 | 0.692 | 0.00633 | -0.054 | 109.174
2.5 | 0.754 | 0.00654 | -0.055 | 115.218
3 | 0.815 | 0.00681 | -0.056 | 119.676
3.5 | 0.877 | 0.00709 | -0.056 | 123.647
4 | 0.93 | 0.00744 | -0.056 | 125.124
4.5 | 0.988 | 0.00779 | -0.057 | 126.806
5 | 1.045 | 0.00815 | -0.057 | 128.119
5.5 | 1.101 | 0.00859 | -0.057 | 128.268
6 | 1.158 | 0.00911 | -0.058 | 127.025
6.5 | 1.213 | 0.00969 | -0.058 | 125.209
7 | 1.268 | 0.0103 | -0.059 | 123.064
7.5 | 1.322 | 0.01094 | -0.059 | 120.928
8 | 1.376 | 0.01171 | -0.059 | 117.463
8.5 | 1.428 | 0.0125 | -0.06 | 114.263
9 | 1.48 | 0.01327 | -0.06 | 111.556
9.5 | 1.53 | 0.01412 | -0.061 | 108.33
10 | 1.577 | 0.01494 | -0.061 | 105.563
10.5 | 1.622 | 0.01587 | -0.062 | 102.225
11 | 1.665 | 0.01698 | -0.062 | 98.059
11.5 | 1.702 | 0.01933 | -0.062 | 88.045
12 | 1.738 | 0.02058 | -0.063 | 84.439
12.5 | 1.772 | 0.02191 | -0.063 | 80.873
13 | 1.801 | 0.02327 | -0.063 | 77.386
13.5 | 1.825 | 0.02477 | -0.064 | 73.704
14 | 1.843 | 0.02628 | -0.064 | 70.119
14.5 | 1.852 | 0.02795 | -0.065 | 66.268
15 | 1.856 | 0.02981 | -0.065 | 62.26
15.5 | 1.853 | 0.03175 | -0.065 | 58.368
16 | 1.846 | 0.03376 | -0.066 | 54.661
16.5 | 1.831 | 0.03613 | -0.066 | 50.68
17 | 1.812 | 0.03839 | -0.066 | 47.203
17.5 | 1.787 | 0.04094 | -0.067 | 43.655
18 | 1.757 | 0.04377 | -0.067 | 40.148
18.5 | 1.723 | 0.04665 | -0.067 | 36.942
19 | 1.685 | 0.04963 | -0.067 | 33.948
19.5 | 1.643 | 0.05311 | -0.068 | 30.929
20 | 1.595 | 0.05851 | -0.068 | 27.265

## 132. Re 16M Mach 0.10 (2)
BIGFOIL.COM POLAR EXPORT
NACA63-719 a=0.0
NACA63-719 a=0.0 |  |  |  | Cl Max: | 1.6989 | at alpha= | 18.5 | deg
XFOIL ncrit=9 |  |  |  | L/D Max: | 187.923 | at alpha= | 5 | deg
Re: | 16000000 |  |  | Cd Min: | 0.08274 | at alpha= | 20 | deg
Mach: | 0.1 |  |  | Cl=0 at alpha= | -3.5957 | deg
|  |  |  | @ Cl=0.1, Cd= | 0.0056491
|  |  |  | @ Cl=0.4, Cd= | 0.0048821
|  |  |  | @ Cl=0.6, Cd= | 0.0043851
alpha (deg) | Cl | Cd | Cm | Cl/Cd
-20 | -1.4964 | 0.03084 | -0.0773 | -48.5214
-19.5 | -1.4844 | 0.02774 | -0.0765 | -53.5112
-19 | -1.4743 | 0.02473 | -0.0751 | -59.6159
-18.5 | -1.4524 | 0.02268 | -0.0736 | -64.0388
-18 | -1.4359 | 0.02049 | -0.0713 | -70.0781
-17.5 | -1.4129 | 0.01885 | -0.0688 | -74.9549
-17 | -1.3893 | 0.01745 | -0.066 | -79.616
-16.5 | -1.3656 | 0.01624 | -0.0625 | -84.0887
-16 | -1.3459 | 0.01521 | -0.0577 | -88.4878
-15.5 | -1.3203 | 0.01448 | -0.053 | -91.1809
-15 | -1.2784 | 0.0138 | -0.051 | -92.6377
-14.5 | -1.234 | 0.0131 | -0.0492 | -94.1985
-14 | -1.187 | 0.01245 | -0.0479 | -95.3414
-13.5 | -1.138 | 0.01183 | -0.0468 | -96.1961
-13 | -1.0875 | 0.01125 | -0.0459 | -96.6667
-12.5 | -1.0353 | 0.0107 | -0.0452 | -96.757
-12 | -0.9823 | 0.01019 | -0.0447 | -96.3984
-11.5 | -0.9276 | 0.00975 | -0.0444 | -95.1385
-11 | -0.8723 | 0.00933 | -0.0442 | -93.4941
-10.5 | -0.816 | 0.00896 | -0.0442 | -91.0714
-10 | -0.7589 | 0.00864 | -0.0443 | -87.8356
-9.5 | -0.7014 | 0.00834 | -0.0445 | -84.1007
-9 | -0.6433 | 0.00806 | -0.0448 | -79.8139
-8.5 | -0.585 | 0.0078 | -0.0451 | -75
-8 | -0.5265 | 0.00751 | -0.0455 | -70.1065
-7.5 | -0.4677 | 0.00727 | -0.046 | -64.3329
-7 | -0.4085 | 0.00703 | -0.0465 | -58.1081
-6.5 | -0.3488 | 0.00683 | -0.0471 | -51.0688
-6 | -0.2893 | 0.00663 | -0.0477 | -43.635
-5.5 | -0.2304 | 0.00626 | -0.0483 | -36.8051
-5 | -0.1702 | 0.00611 | -0.049 | -27.856
-4.5 | -0.1096 | 0.00601 | -0.0499 | -18.2363
-4 | -0.049 | 0.00588 | -0.0507 | -8.3333
-3.5 | 0.0116 | 0.0058 | -0.0516 | 2
-3 | 0.0724 | 0.00569 | -0.0525 | 12.7241
-2.5 | 0.1331 | 0.0056 | -0.0535 | 23.7679
-2 | 0.1934 | 0.00544 | -0.0544 | 35.5515
-1.5 | 0.2541 | 0.00532 | -0.0554 | 47.7632
-1 | 0.3144 | 0.00521 | -0.0564 | 60.3455
0 | 0.4345 | 0.00475 | -0.0585 | 91.4737
0.5 | 0.4946 | 0.0045 | -0.0596 | 109.9111
1 | 0.5547 | 0.0044 | -0.0607 | 126.0682
1.5 | 0.6155 | 0.00438 | -0.0618 | 140.5251
2 | 0.676 | 0.00446 | -0.0629 | 151.5695
2.5 | 0.7367 | 0.00454 | -0.064 | 162.2687
3 | 0.7966 | 0.00469 | -0.065 | 169.8507
3.5 | 0.8561 | 0.00485 | -0.066 | 176.5155
4 | 0.9155 | 0.00502 | -0.067 | 182.3705
4.5 | 0.974 | 0.00524 | -0.0679 | 185.8779
5 | 1.0317 | 0.00549 | -0.0687 | 187.9235
5.5 | 1.0885 | 0.00581 | -0.0693 | 187.3494
6 | 1.1446 | 0.00613 | -0.0699 | 186.721
6.5 | 1.1998 | 0.00647 | -0.0703 | 185.4405
7 | 1.2543 | 0.00681 | -0.0707 | 184.185
7.5 | 1.3079 | 0.00717 | -0.0709 | 182.4128
8 | 1.3586 | 0.00763 | -0.0706 | 178.0603
8.5 | 1.3981 | 0.00852 | -0.0686 | 164.0962
9 | 1.4355 | 0.00929 | -0.0662 | 154.521
9.5 | 1.4654 | 0.0099 | -0.0623 | 148.0202
10 | 1.4741 | 0.01085 | -0.0552 | 135.8618
10.5 | 1.4906 | 0.01214 | -0.0504 | 122.7842
11 | 1.5061 | 0.01372 | -0.0461 | 109.7741
11.5 | 1.5249 | 0.01532 | -0.0426 | 99.5366
12 | 1.5546 | 0.01771 | -0.043 | 87.7809
12.5 | 1.5817 | 0.0198 | -0.042 | 79.8838
13 | 1.6106 | 0.02321 | -0.0438 | 69.3925
13.5 | 1.6258 | 0.02628 | -0.0424 | 61.8645
14 | 1.632 | 0.03019 | -0.0407 | 54.0576
14.5 | 1.6455 | 0.03362 | -0.0395 | 48.9441
15 | 1.6584 | 0.03711 | -0.0384 | 44.6888
15.5 | 1.6674 | 0.04109 | -0.0373 | 40.5792
16 | 1.6771 | 0.04499 | -0.0363 | 37.2772
16.5 | 1.6855 | 0.04911 | -0.0355 | 34.3209
17 | 1.6933 | 0.05326 | -0.0347 | 31.7931
17.5 | 1.6969 | 0.0579 | -0.034 | 29.3074
18 | 1.6978 | 0.0627 | -0.0331 | 27.0781
18.5 | 1.6989 | 0.06745 | -0.0323 | 25.1875
19 | 1.6681 | 0.07158 | -0.0253 | 23.304
19.5 | 1.671 | 0.07699 | -0.026 | 21.7041
20 | 1.6733 | 0.08274 | -0.0272 | 20.2236

## 133. Re 16M Mach 0.25 (1)
BIGFOIL.COM POLAR EXPORT
NACA63-719 a=0.0
NACA63-719 a=0.0 |  |  |  | Cl Max: | 1.834 | at alpha= | 14 | deg
JavaFoil+Calcfoil stall+Eppler ext transition |  |  |  | L/D Max: | 125.155 | at alpha= | 5 | deg
Re: | 16000000 |  |  | Cd Min: | 0.005 | at alpha= | -5 | deg
Mach: | 0.25 |  |  | Cl=0 at alpha= | -3.5231 | deg
|  |  |  | @ Cl=0.1, Cd= | 0.0064345
|  |  |  | @ Cl=0.4, Cd= | 0.0055962
|  |  |  | @ Cl=0.6, Cd= | 0.0060558
alpha (deg) | Cl | Cd | Cm | Cl/Cd
-17.5 | -0.433 | 0.12762 | -0.02 | -3.393
-17 | -0.482 | 0.11734 | -0.022 | -4.104
-16.5 | -0.525 | 0.10984 | -0.022 | -4.784
-16 | -0.565 | 0.10299 | -0.023 | -5.491
-15.5 | -0.602 | 0.09476 | -0.024 | -6.354
-15 | -0.641 | 0.07939 | -0.026 | -8.078
-14.5 | -0.695 | 0.05244 | -0.031 | -13.254
-14 | -0.736 | 0.03684 | -0.033 | -19.989
-13.5 | -0.77 | 0.02611 | -0.035 | -29.485
-13 | -0.795 | 0.01879 | -0.037 | -42.308
-12.5 | -0.805 | 0.01559 | -0.038 | -51.633
-12 | -0.804 | 0.01366 | -0.039 | -58.889
-11.5 | -0.799 | 0.01173 | -0.04 | -68.117
-11 | -0.782 | 0.01049 | -0.041 | -74.539
-10.5 | -0.763 | 0.00933 | -0.042 | -81.84
-10 | -0.727 | 0.00877 | -0.042 | -82.923
-9.5 | -0.687 | 0.00838 | -0.043 | -81.966
-9 | -0.642 | 0.00566 | -0.043 | -113.6
-8.5 | -0.594 | 0.00776 | -0.044 | -76.595
-8 | -0.543 | 0.00549 | -0.044 | -98.87
-7.5 | -0.489 | 0.0054 | -0.045 | -90.494
-7 | -0.432 | 0.00531 | -0.046 | -81.38
-6.5 | -0.373 | 0.00524 | -0.046 | -71.234
-6 | -0.313 | 0.00513 | -0.047 | -61.04
-5.5 | -0.252 | 0.00509 | -0.047 | -49.425
-5 | -0.189 | 0.005 | -0.048 | -37.815
-4.5 | -0.126 | 0.00556 | -0.048 | -22.621
-4 | -0.062 | 0.00658 | -0.049 | -9.368
-3.5 | 0.003 | 0.00656 | -0.049 | 0.416
-3 | 0.067 | 0.00647 | -0.05 | 10.414
-2.5 | 0.132 | 0.0064 | -0.051 | 20.703
-2 | 0.197 | 0.00643 | -0.051 | 30.673
-1.5 | 0.262 | 0.00621 | -0.052 | 42.224
-1 | 0.327 | 0.00551 | -0.052 | 59.374
-0.5 | 0.392 | 0.00558 | -0.053 | 70.182
0 | 0.456 | 0.00571 | -0.053 | 79.9
0.5 | 0.521 | 0.00584 | -0.054 | 89.22
1 | 0.583 | 0.006 | -0.055 | 97.112
1.5 | 0.647 | 0.00621 | -0.055 | 104.122
2 | 0.71 | 0.00647 | -0.056 | 109.86
2.5 | 0.774 | 0.00676 | -0.056 | 114.512
3 | 0.837 | 0.00703 | -0.057 | 119.19
3.5 | 0.891 | 0.00743 | -0.057 | 119.97
4 | 0.951 | 0.00776 | -0.057 | 122.526
4.5 | 1.01 | 0.00814 | -0.058 | 124.069
5 | 1.069 | 0.00854 | -0.058 | 125.155
5.5 | 1.127 | 0.00904 | -0.059 | 124.583
6 | 1.184 | 0.00965 | -0.059 | 122.673
6.5 | 1.24 | 0.01029 | -0.06 | 120.499
7 | 1.296 | 0.01098 | -0.06 | 118.085
7.5 | 1.352 | 0.0117 | -0.06 | 115.487
8 | 1.405 | 0.01258 | -0.061 | 111.722
8.5 | 1.459 | 0.01346 | -0.061 | 108.343
9 | 1.511 | 0.01436 | -0.062 | 105.266
9.5 | 1.561 | 0.01527 | -0.062 | 102.239
10 | 1.608 | 0.01624 | -0.063 | 99.008
10.5 | 1.652 | 0.01733 | -0.063 | 95.319
11 | 1.69 | 0.01993 | -0.063 | 84.769
11.5 | 1.727 | 0.02126 | -0.064 | 81.241
12 | 1.76 | 0.02272 | -0.064 | 77.48
12.5 | 1.789 | 0.02429 | -0.064 | 73.672
13 | 1.812 | 0.02588 | -0.065 | 70.014
13.5 | 1.828 | 0.02763 | -0.065 | 66.18
14 | 1.834 | 0.02956 | -0.066 | 62.059
14.5 | 1.828 | 0.03167 | -0.066 | 57.724
15 | 1.813 | 0.03393 | -0.066 | 53.448
15.5 | 1.788 | 0.03648 | -0.067 | 49.021
16 | 1.754 | 0.03922 | -0.067 | 44.73
16.5 | 1.711 | 0.04221 | -0.067 | 40.531
17 | 1.658 | 0.04529 | -0.068 | 36.6
17.5 | 1.595 | 0.04863 | -0.068 | 32.811
18 | 1.524 | 0.0531 | -0.068 | 28.7
18.5 | 1.444 | 0.05857 | -0.068 | 24.652
19 | 1.358 | 0.06341 | -0.068 | 21.42

## 134. Re 16M Mach 0.25 (2)
BIGFOIL.COM POLAR EXPORT
NACA63-719 a=0.0
NACA63-719 a=0.0 |  |  |  | Cl Max: | 1.6478 | at alpha= | 17 | deg
XFOIL ncrit=9 |  |  |  | L/D Max: | 191.266 | at alpha= | 5 | deg
Re: | 16000000 |  |  | Cd Min: | 0.10078 | at alpha= | 20 | deg
Mach: | 0.25 |  |  | Cl=0 at alpha= | -3.6062 | deg
|  |  |  | @ Cl=0.1, Cd= | 0.0057102
|  |  |  | @ Cl=0.4, Cd= | 0.0049986
|  |  |  | @ Cl=0.6, Cd= | 0.0044427
alpha (deg) | Cl | Cd | Cm | Cl/Cd
-20 | -1.2618 | 0.06674 | -0.0756 | -18.9062
-19.5 | -1.293 | 0.05607 | -0.0821 | -23.0605
-19 | -1.3349 | 0.04549 | -0.0876 | -29.3449
-18.5 | -1.3321 | 0.04009 | -0.089 | -33.2277
-18 | -1.3503 | 0.03356 | -0.0899 | -40.2354
-17.5 | -1.3415 | 0.02966 | -0.0892 | -45.2293
-17 | -1.3304 | 0.02622 | -0.0877 | -50.7399
-16.5 | -1.3177 | 0.02319 | -0.0854 | -56.8219
-16 | -1.3037 | 0.02055 | -0.0824 | -63.4404
-15.5 | -1.2852 | 0.01844 | -0.0787 | -69.6963
-15 | -1.2597 | 0.01696 | -0.0747 | -74.2748
-14.5 | -1.2435 | 0.01549 | -0.0689 | -80.2776
-14 | -1.2173 | 0.01462 | -0.0631 | -83.2627
-13.5 | -1.1734 | 0.01371 | -0.06 | -85.5872
-13 | -1.1275 | 0.01274 | -0.0572 | -88.5008
-12.5 | -1.0766 | 0.01192 | -0.0551 | -90.3188
-12 | -1.0233 | 0.01118 | -0.0534 | -91.5295
-11.5 | -0.967 | 0.01059 | -0.0521 | -91.3126
-11 | -0.9097 | 0.01004 | -0.051 | -90.6076
-10.5 | -0.8512 | 0.00954 | -0.0502 | -89.2243
-10 | -0.7919 | 0.00909 | -0.0496 | -87.1177
-9.5 | -0.7317 | 0.00869 | -0.0492 | -84.2002
-9 | -0.6708 | 0.00835 | -0.049 | -80.3353
-8.5 | -0.6095 | 0.00805 | -0.0489 | -75.7143
-8 | -0.5478 | 0.00776 | -0.049 | -70.5928
-7.5 | -0.4862 | 0.00748 | -0.0491 | -65
-7 | -0.4244 | 0.00719 | -0.0493 | -59.0264
-6.5 | -0.3621 | 0.00697 | -0.0497 | -51.9512
-6 | -0.2997 | 0.00676 | -0.0502 | -44.3343
-5.5 | -0.2374 | 0.00652 | -0.0507 | -36.411
-5 | -0.1758 | 0.00622 | -0.0512 | -28.2637
-4.5 | -0.1127 | 0.00607 | -0.0519 | -18.5667
-4 | -0.0497 | 0.00595 | -0.0527 | -8.3529
-3.5 | 0.0134 | 0.00586 | -0.0536 | 2.2867
-3 | 0.0766 | 0.00574 | -0.0545 | 13.3449
-2.5 | 0.1395 | 0.00566 | -0.0554 | 24.6466
-2 | 0.2023 | 0.0055 | -0.0563 | 36.7818
-1.5 | 0.2651 | 0.00536 | -0.0573 | 49.459
-1 | 0.3277 | 0.00525 | -0.0583 | 62.419
-0.5 | 0.3903 | 0.00504 | -0.0594 | 77.4405
0.5 | 0.5144 | 0.00451 | -0.0616 | 114.0576
1 | 0.5769 | 0.00445 | -0.0627 | 129.6404
1.5 | 0.6401 | 0.00443 | -0.0638 | 144.4921
2 | 0.7029 | 0.00453 | -0.0649 | 155.1656
2.5 | 0.7661 | 0.00461 | -0.0661 | 166.1822
3 | 0.8284 | 0.00475 | -0.0671 | 174.4
3.5 | 0.8903 | 0.00493 | -0.0681 | 180.5882
4 | 0.9522 | 0.0051 | -0.069 | 186.7059
4.5 | 1.0129 | 0.00534 | -0.0698 | 189.6816
5 | 1.073 | 0.00561 | -0.0705 | 191.2656
6 | 1.1896 | 0.0063 | -0.0713 | 188.8254
6.5 | 1.2463 | 0.00669 | -0.0714 | 186.293
7 | 1.3021 | 0.00708 | -0.0713 | 183.9124
7.5 | 1.3568 | 0.00747 | -0.0711 | 181.6332
8 | 1.4086 | 0.00792 | -0.0703 | 177.8535
9 | 1.4541 | 0.0098 | -0.0592 | 148.3776
9.5 | 1.4704 | 0.01093 | -0.0533 | 134.5288
10 | 1.4847 | 0.01254 | -0.0481 | 118.3971
10.5 | 1.5016 | 0.01433 | -0.0438 | 104.7872
11 | 1.511 | 0.01665 | -0.0391 | 90.7508
11.5 | 1.5227 | 0.01899 | -0.0351 | 80.1843
12 | 1.5575 | 0.02149 | -0.036 | 72.4756
12.5 | 1.5883 | 0.0248 | -0.0373 | 64.0444
13.5 | 1.6182 | 0.03357 | -0.0376 | 48.2038
14 | 1.623 | 0.03793 | -0.0359 | 42.7893
14.5 | 1.6269 | 0.0425 | -0.0343 | 38.28
15 | 1.6358 | 0.0467 | -0.0331 | 35.0278
15.5 | 1.6384 | 0.05159 | -0.0319 | 31.7581
16 | 1.6394 | 0.05663 | -0.0308 | 28.9493
16.5 | 1.6468 | 0.06107 | -0.0298 | 26.9658
17 | 1.6478 | 0.066 | -0.0286 | 24.9667
17.5 | 1.6455 | 0.0709 | -0.0269 | 23.2087
18 | 1.6219 | 0.07528 | -0.0213 | 21.5449
18.5 | 1.6266 | 0.08096 | -0.0221 | 20.0914
19 | 1.6267 | 0.08737 | -0.0235 | 18.6185
19.5 | 1.6287 | 0.09382 | -0.0253 | 17.3598
20 | 1.6278 | 0.10078 | -0.0274 | 16.152

## 135. Re 16M Mach 0.50 (1)
BIGFOIL.COM POLAR EXPORT
NACA63-719 a=0.0
NACA63-719 a=0.0 |  |  |  | Cl Max: | 1.74 | at alpha= | 11 | deg
JavaFoil+Calcfoil stall+Eppler ext transition |  |  |  | L/D Max: | 110.157 | at alpha= | 4 | deg
Re: | 16000000 |  |  | Cd Min: | 0.00489 | at alpha= | -4 | deg
Mach: | 0.5 |  |  | Cl=0 at alpha= | -3.5208 | deg
|  |  |  | @ Cl=0.1, Cd= | 0.006816
|  |  |  | @ Cl=0.4, Cd= | 0.0059167
|  |  |  | @ Cl=0.6, Cd= | 0.0063728
alpha (deg) | Cl | Cd | Cm | Cl/Cd
-20 | -0.96 | 0.17338 | -0.023 | -5.536
-19.5 | -0.931 | 0.16608 | -0.023 | -5.603
-19 | -0.901 | 0.16385 | -0.022 | -5.498
-18.5 | -0.871 | 0.15881 | -0.022 | -5.485
-18 | -0.844 | 0.14432 | -0.023 | -5.851
-17.5 | -0.815 | 0.13856 | -0.023 | -5.88
-17 | -0.785 | 0.13454 | -0.023 | -5.833
-16.5 | -0.755 | 0.13006 | -0.023 | -5.805
-16 | -0.728 | 0.11462 | -0.024 | -6.347
-15.5 | -0.698 | 0.11237 | -0.023 | -6.208
-15 | -0.672 | 0.10099 | -0.025 | -6.652
-14.5 | -0.642 | 0.09526 | -0.025 | -6.739
-14 | -0.615 | 0.08788 | -0.026 | -6.996
-13.5 | -0.592 | 0.07633 | -0.029 | -7.756
-13 | -0.632 | 0.02492 | -0.04 | -25.367
-12.5 | -0.522 | 0.08803 | -0.023 | -5.925
-12 | -0.493 | 0.08 | -0.024 | -6.163
-11.5 | -0.466 | 0.07122 | -0.026 | -6.549
-11 | -0.443 | 0.06019 | -0.03 | -7.367
-10.5 | -0.405 | 0.07186 | -0.023 | -5.638
-10 | -0.377 | 0.06497 | -0.026 | -5.81
-9.5 | -0.353 | 0.05432 | -0.03 | -6.497
-9 | -0.376 | 0.01422 | -0.046 | -26.444
-8.5 | -0.352 | 0.00983 | -0.048 | -35.802
-8 | -0.495 | 0.00967 | -0.049 | -51.134
-7.5 | -0.492 | 0.00849 | -0.05 | -58.015
-7 | -0.454 | 0.00801 | -0.051 | -56.638
-6.5 | -0.401 | 0.00555 | -0.052 | -72.253
-6 | -0.342 | 0.00543 | -0.052 | -62.838
-5.5 | -0.277 | 0.00527 | -0.053 | -52.569
-5 | -0.209 | 0.0052 | -0.053 | -40.281
-4.5 | -0.14 | 0.00511 | -0.054 | -27.309
-4 | -0.069 | 0.00489 | -0.055 | -14.056
-3.5 | 0.003 | 0.00574 | -0.055 | 0.53
-3 | 0.075 | 0.00684 | -0.056 | 10.988
-2.5 | 0.148 | 0.00677 | -0.057 | 21.862
-2 | 0.221 | 0.00674 | -0.057 | 32.75
-1.5 | 0.293 | 0.00654 | -0.058 | 44.807
-1 | 0.366 | 0.00586 | -0.058 | 62.351
-0.5 | 0.438 | 0.00598 | -0.059 | 73.293
0 | 0.51 | 0.00615 | -0.06 | 82.958
0.5 | 0.583 | 0.00637 | -0.06 | 91.441
1 | 0.644 | 0.00638 | -0.061 | 100.894
1.5 | 0.711 | 0.00719 | -0.061 | 98.82
2 | 0.778 | 0.0076 | -0.061 | 102.383
2.5 | 0.845 | 0.00801 | -0.062 | 105.452
3 | 0.911 | 0.00844 | -0.062 | 108.031
3.5 | 0.977 | 0.00896 | -0.063 | 109.083
4 | 1.043 | 0.00947 | -0.063 | 110.157
4.5 | 1.107 | 0.01012 | -0.064 | 109.352
5 | 1.171 | 0.01072 | -0.064 | 109.253
5.5 | 1.233 | 0.01161 | -0.065 | 106.282
6 | 1.295 | 0.01257 | -0.065 | 103.049
6.5 | 1.356 | 0.0136 | -0.066 | 99.679
7 | 1.415 | 0.01476 | -0.066 | 95.876
7.5 | 1.473 | 0.01603 | -0.066 | 91.873
8 | 1.528 | 0.01749 | -0.067 | 87.376
8.5 | 1.582 | 0.01899 | -0.067 | 83.278
9 | 1.633 | 0.02055 | -0.068 | 79.478
9.5 | 1.678 | 0.0222 | -0.068 | 75.6
10 | 1.711 | 0.02417 | -0.069 | 70.82
10.5 | 1.731 | 0.02884 | -0.069 | 60.003
11 | 1.74 | 0.03158 | -0.069 | 55.107
11.5 | 1.724 | 0.03502 | -0.069 | 49.241
12 | 1.663 | 0.03869 | -0.07 | 42.977
12.5 | 1.481 | 0.0444 | -0.07 | 33.354
13 | 1.064 | 0.04995 | -0.07 | 21.299
13.5 | 1.092 | 0.05299 | -0.07 | 20.602
14 | 1.116 | 0.06007 | -0.07 | 18.577
14.5 | 1.144 | 0.06304 | -0.071 | 18.145
15 | 1.164 | 0.07296 | -0.07 | 15.959
15.5 | 1.166 | 0.09656 | -0.068 | 12.071
16 | 1.186 | 0.10828 | -0.067 | 10.949

## 136. Re 16M Mach 0.50 (2)
BIGFOIL.COM POLAR EXPORT
NACA63-719 a=0.0
NACA63-719 a=0.0 |  |  |  | Cl Max: | 1.5832 | at alpha= | 13 | deg
XFOIL ncrit=9 |  |  |  | L/D Max: | 201.368 | at alpha= | 4.5 | deg
Re: | 16000000 |  |  | Cd Min: | 0.12859 | at alpha= | 18 | deg
Mach: | 0.5 |  |  | Cl=0 at alpha= | -3.6519 | deg
|  |  |  | @ Cl=0.1, Cd= | 0.0060245
|  |  |  | @ Cl=0.4, Cd= | 0.0054674
|  |  |  | @ Cl=0.6, Cd= | 0.0047257
alpha (deg) | Cl | Cd | Cm | Cl/Cd
-14 | -0.4458 | 0.1062 | -0.0529 | -4.1977
-13.5 | -0.4621 | 0.09423 | -0.0615 | -4.904
-13 | -0.4804 | 0.0825 | -0.0701 | -5.823
-12.5 | -0.5008 | 0.06995 | -0.0792 | -7.1594
-12 | -0.5269 | 0.05671 | -0.0893 | -9.2911
-11.5 | -0.5523 | 0.04662 | -0.0964 | -11.8468
-11 | -0.5875 | 0.03746 | -0.1014 | -15.6834
-10.5 | -0.6233 | 0.02985 | -0.1028 | -20.8811
-10 | -0.6594 | 0.02362 | -0.1005 | -27.917
-9.5 | -0.6969 | 0.01859 | -0.0934 | -37.4879
-9 | -0.7248 | 0.01434 | -0.0822 | -50.5439
-8.5 | -0.6997 | 0.01101 | -0.0745 | -63.5513
-8 | -0.6385 | 0.0096 | -0.0699 | -66.5104
-7.5 | -0.5696 | 0.00871 | -0.0669 | -65.3961
-7 | -0.4968 | 0.00814 | -0.0649 | -61.0319
-6.5 | -0.4227 | 0.00768 | -0.0635 | -55.0391
-6 | -0.3482 | 0.00734 | -0.0626 | -47.4387
-5.5 | -0.2734 | 0.00706 | -0.0621 | -38.7252
-5 | -0.1987 | 0.00681 | -0.0619 | -29.1777
-4.5 | -0.1263 | 0.00643 | -0.0618 | -19.6423
-4 | -0.0518 | 0.00626 | -0.0622 | -8.2748
-3.5 | 0.0226 | 0.00612 | -0.0627 | 3.6928
-3 | 0.0966 | 0.00603 | -0.0634 | 16.0199
-2.5 | 0.1706 | 0.00591 | -0.0642 | 28.8663
-2 | 0.2441 | 0.00581 | -0.0651 | 42.0138
-1.5 | 0.3171 | 0.00565 | -0.0661 | 56.1239
-1 | 0.3904 | 0.00549 | -0.0672 | 71.1111
-0.5 | 0.4626 | 0.00532 | -0.0682 | 86.9549
0 | 0.5342 | 0.00489 | -0.0694 | 109.2434
0.5 | 0.6063 | 0.00471 | -0.0705 | 128.7261
1 | 0.6803 | 0.00467 | -0.0718 | 145.6745
1.5 | 0.7539 | 0.00476 | -0.0729 | 158.3824
2 | 0.8283 | 0.00487 | -0.0741 | 170.0821
2.5 | 0.9019 | 0.00502 | -0.0751 | 179.6614
3 | 0.9763 | 0.00516 | -0.076 | 189.2054
3.5 | 1.0489 | 0.00538 | -0.0767 | 194.9628
4 | 1.1216 | 0.0056 | -0.0772 | 200.2857
4.5 | 1.1921 | 0.00592 | -0.0773 | 201.3682
5 | 1.2607 | 0.00629 | -0.0769 | 200.4293
5.5 | 1.3259 | 0.00674 | -0.0759 | 196.7211
6 | 1.387 | 0.00726 | -0.0741 | 191.0468
6.5 | 1.4351 | 0.00798 | -0.0702 | 179.8371
7 | 1.4501 | 0.00895 | -0.0613 | 162.0223
7.5 | 1.4764 | 0.01038 | -0.0554 | 142.2351
8 | 1.5014 | 0.01219 | -0.0499 | 123.1665
8.5 | 1.5246 | 0.01427 | -0.0446 | 106.8395
9 | 1.5356 | 0.01705 | -0.0388 | 90.0645
9.5 | 1.5457 | 0.02008 | -0.0335 | 76.9771
10 | 1.5378 | 0.02423 | -0.0278 | 63.4668
10.5 | 1.5338 | 0.02861 | -0.0231 | 53.6106
11 | 1.5305 | 0.03329 | -0.0192 | 45.9748
11.5 | 1.5294 | 0.03797 | -0.0157 | 40.2792
12 | 1.5502 | 0.04443 | -0.0193 | 34.8908
12.5 | 1.5723 | 0.04992 | -0.0205 | 31.4964
13 | 1.5832 | 0.05662 | -0.0222 | 27.9619
13.5 | 1.5775 | 0.06235 | -0.0197 | 25.3007
14 | 1.5395 | 0.06784 | -0.0127 | 22.6931
14.5 | 1.5174 | 0.07541 | -0.0117 | 20.122
15.5 | 1.498 | 0.09135 | -0.0142 | 16.3985
16 | 1.4994 | 0.09888 | -0.016 | 15.1638
16.5 | 1.509 | 0.10577 | -0.0179 | 14.2668
17.5 | 1.5238 | 0.12064 | -0.0229 | 12.631
18 | 1.5284 | 0.12859 | -0.0262 | 11.8858

## 137. Re 18M Mach 0.00 (1)
BIGFOIL.COM POLAR EXPORT
NACA63-719 a=0.0
NACA63-719 a=0.0 |  |  |  | Cl Max: | 1.862 | at alpha= | 15 | deg
JavaFoil+Calcfoil stall+Eppler ext transition |  |  |  | L/D Max: | 133.097 | at alpha= | 4 | deg
Re: | 18000000 |  |  | Cd Min: | 0.0048 | at alpha= | -4.5 | deg
Mach: | 0 |  |  | Cl=0 at alpha= | -3.5238 | deg
|  |  |  | @ Cl=0.1, Cd= | 0.0063111
|  |  |  | @ Cl=0.4, Cd= | 0.0055667
|  |  |  | @ Cl=0.6, Cd= | 0.0060577
alpha (deg) | Cl | Cd | Cm | Cl/Cd
-19.5 | -0.736 | 0.13164 | -0.021 | -5.592
-19 | -0.755 | 0.12016 | -0.022 | -6.281
-18.5 | -0.77 | 0.11211 | -0.023 | -6.87
-18 | -0.791 | 0.09783 | -0.024 | -8.082
-17.5 | -0.82 | 0.07603 | -0.027 | -10.787
-17 | -0.853 | 0.05513 | -0.029 | -15.464
-16.5 | -0.876 | 0.04252 | -0.031 | -20.599
-16 | -0.895 | 0.03298 | -0.032 | -27.144
-15.5 | -0.907 | 0.02746 | -0.033 | -33.012
-15 | -0.915 | 0.02253 | -0.034 | -40.64
-14.5 | -0.919 | 0.01893 | -0.035 | -48.549
-14 | -0.919 | 0.01618 | -0.036 | -56.78
-13.5 | -0.912 | 0.01424 | -0.036 | -64.069
-13 | -0.902 | 0.01264 | -0.037 | -71.353
-12.5 | -0.887 | 0.0101 | -0.038 | -87.795
-12 | -0.866 | 0.01037 | -0.039 | -83.576
-11.5 | -0.848 | 0.00929 | -0.04 | -91.257
-11 | -0.813 | 0.00589 | -0.04 | -138.033
-10.5 | -0.773 | 0.00577 | -0.041 | -134.009
-10 | -0.73 | 0.00564 | -0.041 | -129.422
-9.5 | -0.684 | 0.00553 | -0.042 | -123.698
-9 | -0.636 | 0.00757 | -0.042 | -83.975
-8.5 | -0.585 | 0.00732 | -0.043 | -79.959
-8 | -0.533 | 0.00534 | -0.043 | -99.795
-7.5 | -0.478 | 0.00525 | -0.044 | -91.064
-7 | -0.421 | 0.00517 | -0.044 | -81.513
-6.5 | -0.363 | 0.00512 | -0.045 | -71.017
-6 | -0.304 | 0.00506 | -0.045 | -60.165
-5.5 | -0.244 | 0.00498 | -0.046 | -49.054
-5 | -0.183 | 0.00487 | -0.046 | -37.63
-4.5 | -0.122 | 0.0048 | -0.047 | -25.366
-4 | -0.06 | 0.00642 | -0.047 | -9.303
-3.5 | 0.003 | 0.00557 | -0.048 | 0.475
-3 | 0.065 | 0.00635 | -0.048 | 10.277
-2.5 | 0.128 | 0.00628 | -0.049 | 20.424
-2 | 0.191 | 0.00629 | -0.05 | 30.384
-1.5 | 0.254 | 0.00606 | -0.05 | 41.879
-1 | 0.317 | 0.00558 | -0.051 | 56.749
-0.5 | 0.379 | 0.00554 | -0.051 | 68.474
0 | 0.442 | 0.00562 | -0.052 | 78.702
0.5 | 0.505 | 0.00574 | -0.052 | 87.868
1 | 0.564 | 0.00593 | -0.053 | 95.137
1.5 | 0.626 | 0.00615 | -0.054 | 101.884
2 | 0.688 | 0.0063 | -0.054 | 109.188
2.5 | 0.75 | 0.00652 | -0.055 | 114.932
3 | 0.811 | 0.00678 | -0.055 | 119.713
3.5 | 0.873 | 0.00704 | -0.056 | 123.974
4 | 0.927 | 0.00697 | -0.056 | 133.097
4.5 | 0.984 | 0.00769 | -0.056 | 128.007
5 | 1.041 | 0.00808 | -0.057 | 128.835
5.5 | 1.097 | 0.00853 | -0.057 | 128.678
6 | 1.153 | 0.00905 | -0.058 | 127.48
6.5 | 1.209 | 0.00959 | -0.058 | 126.044
7 | 1.264 | 0.01014 | -0.058 | 124.61
7.5 | 1.318 | 0.01079 | -0.059 | 122.126
8 | 1.371 | 0.01151 | -0.059 | 119.099
8.5 | 1.423 | 0.01222 | -0.06 | 116.472
9 | 1.475 | 0.01294 | -0.06 | 114.016
9.5 | 1.525 | 0.01373 | -0.06 | 111.104
10 | 1.572 | 0.01449 | -0.061 | 108.494
10.5 | 1.617 | 0.01547 | -0.061 | 104.525
11 | 1.658 | 0.01758 | -0.062 | 94.3
11.5 | 1.698 | 0.01867 | -0.062 | 90.943
12 | 1.735 | 0.01985 | -0.062 | 87.398
12.5 | 1.77 | 0.02108 | -0.063 | 83.96
13 | 1.8 | 0.02237 | -0.063 | 80.439
13.5 | 1.825 | 0.02376 | -0.064 | 76.809
14 | 1.845 | 0.0252 | -0.064 | 73.202
14.5 | 1.856 | 0.02674 | -0.064 | 69.414
15 | 1.862 | 0.02852 | -0.065 | 65.278
15.5 | 1.862 | 0.03047 | -0.065 | 61.111
16 | 1.857 | 0.03221 | -0.065 | 57.672
16.5 | 1.847 | 0.03435 | -0.066 | 53.775
17 | 1.832 | 0.03661 | -0.066 | 50.03
17.5 | 1.811 | 0.03896 | -0.066 | 46.491
18 | 1.786 | 0.04166 | -0.067 | 42.875
18.5 | 1.757 | 0.04432 | -0.067 | 39.646
19 | 1.724 | 0.04721 | -0.067 | 36.523
19.5 | 1.688 | 0.05028 | -0.068 | 33.564
20 | 1.646 | 0.05518 | -0.068 | 29.833

## 138. Re 18M Mach 0.00 (2)
BIGFOIL.COM POLAR EXPORT
NACA63-719 a=0.0
NACA63-719 a=0.0 |  |  |  | Cl Max: | 1.7251 | at alpha= | 18.5 | deg
XFOIL ncrit=9 |  |  |  | L/D Max: | 186.941 | at alpha= | 6 | deg
Re: | 18000000 |  |  | Cd Min: | 0.07375 | at alpha= | 19.5 | deg
Mach: | 0 |  |  | Cl=0 at alpha= | -3.5912 | deg
|  |  |  | @ Cl=0.1, Cd= | 0.0055568
|  |  |  | @ Cl=0.4, Cd= | 0.0049122
|  |  |  | @ Cl=0.6, Cd= | 0.0043475
alpha (deg) | Cl | Cd | Cm | Cl/Cd
-20 | -1.5302 | 0.02659 | -0.0735 | -57.548
-19.5 | -1.5147 | 0.02409 | -0.0722 | -62.8767
-19 | -1.4993 | 0.02176 | -0.0703 | -68.9017
-18.5 | -1.4765 | 0.02006 | -0.0684 | -73.6042
-18 | -1.4568 | 0.01835 | -0.0658 | -79.3896
-17.5 | -1.4329 | 0.01705 | -0.0631 | -84.0411
-17 | -1.4095 | 0.01592 | -0.0597 | -88.5364
-16.5 | -1.3888 | 0.015 | -0.0552 | -92.5867
-16 | -1.3637 | 0.0143 | -0.0506 | -95.3636
-15.5 | -1.3228 | 0.01364 | -0.0487 | -96.9795
-15 | -1.2782 | 0.01303 | -0.0472 | -98.0967
-14.5 | -1.2318 | 0.01243 | -0.046 | -99.099
-14 | -1.183 | 0.01189 | -0.0451 | -99.4954
-13.5 | -1.1326 | 0.01139 | -0.0444 | -99.4381
-13 | -1.0818 | 0.01084 | -0.0438 | -99.797
-12.5 | -1.0296 | 0.01035 | -0.0434 | -99.4783
-12 | -0.9768 | 0.00984 | -0.043 | -99.2683
-11.5 | -0.9224 | 0.00944 | -0.0429 | -97.7119
-11 | -0.8673 | 0.00905 | -0.0429 | -95.8343
-10.5 | -0.8113 | 0.0087 | -0.043 | -93.2529
-10 | -0.7546 | 0.00841 | -0.0432 | -89.7265
-9.5 | -0.6974 | 0.00811 | -0.0435 | -85.9926
-9 | -0.6398 | 0.00786 | -0.0439 | -81.3995
-8.5 | -0.5818 | 0.00761 | -0.0443 | -76.452
-8 | -0.5236 | 0.00735 | -0.0448 | -71.2381
-7.5 | -0.4652 | 0.00712 | -0.0453 | -65.3371
-7 | -0.4064 | 0.00687 | -0.0459 | -59.1557
-6.5 | -0.3472 | 0.0067 | -0.0465 | -51.8209
-6 | -0.2879 | 0.00649 | -0.0472 | -44.3606
-5.5 | -0.2293 | 0.00616 | -0.0478 | -37.224
-5 | -0.1696 | 0.00602 | -0.0486 | -28.1728
-4.5 | -0.1094 | 0.00589 | -0.0495 | -18.5739
-4 | -0.0493 | 0.00579 | -0.0503 | -8.5147
-3.5 | 0.011 | 0.0057 | -0.0512 | 1.9298
-3 | 0.0714 | 0.00559 | -0.0522 | 12.7728
-2.5 | 0.1317 | 0.00552 | -0.0531 | 23.8587
-2 | 0.1919 | 0.00537 | -0.0541 | 35.7356
-1.5 | 0.2519 | 0.00527 | -0.055 | 47.7989
-1 | 0.3122 | 0.00515 | -0.0561 | 60.6214
-0.5 | 0.3722 | 0.00501 | -0.0571 | 74.2914
0 | 0.4319 | 0.0048 | -0.0581 | 89.9792
0.5 | 0.4914 | 0.00453 | -0.0592 | 108.4768
1 | 0.5511 | 0.00438 | -0.0603 | 125.8219
1.5 | 0.6113 | 0.00434 | -0.0614 | 140.8525
2 | 0.6714 | 0.0044 | -0.0625 | 152.5909
2.5 | 0.7313 | 0.00453 | -0.0636 | 161.4349
3 | 0.791 | 0.00464 | -0.0647 | 170.4741
3.5 | 0.8504 | 0.00478 | -0.0657 | 177.9079
4 | 0.9091 | 0.00498 | -0.0667 | 182.5502
4.5 | 0.9671 | 0.0052 | -0.0676 | 185.9808
5 | 1.0237 | 0.00553 | -0.0683 | 185.1175
5.5 | 1.0805 | 0.0058 | -0.069 | 186.2931
6 | 1.1366 | 0.00608 | -0.0697 | 186.9408
6.5 | 1.1918 | 0.0064 | -0.0702 | 186.2188
7 | 1.2465 | 0.00672 | -0.0706 | 185.4911
7.5 | 1.2993 | 0.0071 | -0.0708 | 183
8 | 1.3478 | 0.00766 | -0.0704 | 175.953
8.5 | 1.3882 | 0.00852 | -0.0686 | 162.9343
9 | 1.4291 | 0.00917 | -0.0669 | 155.8451
9.5 | 1.4651 | 0.00981 | -0.0644 | 149.3476
10 | 1.4734 | 0.01061 | -0.0569 | 138.869
10.5 | 1.4888 | 0.0118 | -0.0518 | 126.1695
11 | 1.5064 | 0.0132 | -0.0476 | 114.1212
11.5 | 1.5251 | 0.01476 | -0.0441 | 103.3266
13 | 1.5898 | 0.02198 | -0.0405 | 72.3294
13.5 | 1.6326 | 0.02477 | -0.0441 | 65.9104
14 | 1.643 | 0.02823 | -0.0425 | 58.2005
14.5 | 1.6585 | 0.03136 | -0.0413 | 52.8858
15 | 1.6728 | 0.03467 | -0.0402 | 48.2492
15.5 | 1.6851 | 0.03825 | -0.0393 | 44.0549
16 | 1.6931 | 0.04227 | -0.0383 | 40.0544
16.5 | 1.7062 | 0.04583 | -0.0375 | 37.2289
17 | 1.7108 | 0.05029 | -0.0367 | 34.0187
17.5 | 1.7205 | 0.05422 | -0.036 | 31.7318
18 | 1.7204 | 0.05918 | -0.0353 | 29.0706
18.5 | 1.7251 | 0.06362 | -0.0347 | 27.1157
19 | 1.7248 | 0.06851 | -0.034 | 25.1759
19.5 | 1.7157 | 0.07375 | -0.0325 | 23.2637

## 139. Re 18M Mach 0.10 (1)
BIGFOIL.COM POLAR EXPORT
NACA63-719 a=0.0
NACA63-719 a=0.0 |  |  |  | Cl Max: | 1.857 | at alpha= | 15 | deg
JavaFoil+Calcfoil stall+Eppler ext transition |  |  |  | L/D Max: | 128.046 | at alpha= | 5 | deg
Re: | 18000000 |  |  | Cd Min: | 0.00481 | at alpha= | -4.5 | deg
Mach: | 0.1 |  |  | Cl=0 at alpha= | -3.5238 | deg
|  |  |  | @ Cl=0.1, Cd= | 0.0063338
|  |  |  | @ Cl=0.4, Cd= | 0.0055732
|  |  |  | @ Cl=0.6, Cd= | 0.0060552
alpha (deg) | Cl | Cd | Cm | Cl/Cd
-19 | -0.704 | 0.12954 | -0.021 | -5.437
-18.5 | -0.725 | 0.11719 | -0.022 | -6.19
-18 | -0.743 | 0.10941 | -0.023 | -6.789
-17.5 | -0.765 | 0.09571 | -0.025 | -7.989
-17 | -0.795 | 0.07509 | -0.027 | -10.582
-16.5 | -0.832 | 0.05154 | -0.03 | -16.15
-16 | -0.854 | 0.04097 | -0.031 | -20.849
-15.5 | -0.873 | 0.0321 | -0.032 | -27.207
-15 | -0.89 | 0.02491 | -0.034 | -35.711
-14.5 | -0.898 | 0.02051 | -0.035 | -43.776
-14 | -0.9 | 0.01747 | -0.035 | -51.529
-13.5 | -0.898 | 0.01497 | -0.036 | -60.011
-13 | -0.89 | 0.01338 | -0.037 | -66.477
-12.5 | -0.878 | 0.0119 | -0.038 | -73.754
-12 | -0.86 | 0.01008 | -0.039 | -85.361
-11.5 | -0.839 | 0.01084 | -0.039 | -77.423
-11 | -0.811 | 0.00593 | -0.04 | -136.695
-10.5 | -0.772 | 0.0058 | -0.041 | -133.255
-10 | -0.73 | 0.00567 | -0.041 | -128.9
-9.5 | -0.685 | 0.00555 | -0.042 | -123.36
-9 | -0.637 | 0.00551 | -0.042 | -115.732
-8.5 | -0.587 | 0.00735 | -0.043 | -79.835
-8 | -0.534 | 0.00536 | -0.043 | -99.705
-7.5 | -0.48 | 0.00526 | -0.044 | -91.184
-7 | -0.423 | 0.00517 | -0.044 | -81.755
-6.5 | -0.365 | 0.00513 | -0.045 | -71.197
-6 | -0.306 | 0.00507 | -0.045 | -60.349
-5.5 | -0.245 | 0.00499 | -0.046 | -49.221
-5 | -0.184 | 0.00488 | -0.046 | -37.782
-4.5 | -0.122 | 0.00481 | -0.047 | -25.469
-4 | -0.06 | 0.00644 | -0.048 | -9.332
-3.5 | 0.003 | 0.00557 | -0.048 | 0.477
-3 | 0.066 | 0.00635 | -0.049 | 10.32
-2.5 | 0.129 | 0.00632 | -0.049 | 20.408
-2 | 0.192 | 0.0063 | -0.05 | 30.487
-1.5 | 0.255 | 0.00606 | -0.05 | 42.109
-1 | 0.318 | 0.00561 | -0.051 | 56.733
-0.5 | 0.381 | 0.00554 | -0.051 | 68.752
0 | 0.444 | 0.00565 | -0.052 | 78.63
0.5 | 0.507 | 0.00574 | -0.053 | 88.308
1 | 0.567 | 0.00597 | -0.053 | 95.059
1.5 | 0.629 | 0.00613 | -0.054 | 102.746
2 | 0.692 | 0.00636 | -0.054 | 108.675
2.5 | 0.754 | 0.00655 | -0.055 | 115.057
3 | 0.815 | 0.00678 | -0.056 | 120.273
3.5 | 0.877 | 0.00712 | -0.056 | 123.186
4 | 0.931 | 0.00743 | -0.056 | 125.2
4.5 | 0.988 | 0.00776 | -0.057 | 127.265
5 | 1.045 | 0.00816 | -0.057 | 128.046
5.5 | 1.102 | 0.00862 | -0.057 | 127.839
6 | 1.158 | 0.00914 | -0.058 | 126.709
6.5 | 1.214 | 0.00968 | -0.058 | 125.346
7 | 1.269 | 0.01026 | -0.059 | 123.715
7.5 | 1.323 | 0.01091 | -0.059 | 121.254
8 | 1.376 | 0.01167 | -0.059 | 117.917
8.5 | 1.429 | 0.0124 | -0.06 | 115.272
9 | 1.481 | 0.01314 | -0.06 | 112.719
9.5 | 1.531 | 0.01392 | -0.061 | 109.98
10 | 1.578 | 0.0147 | -0.061 | 107.366
10.5 | 1.623 | 0.01572 | -0.062 | 103.248
11 | 1.663 | 0.0179 | -0.062 | 92.93
11.5 | 1.703 | 0.01902 | -0.062 | 89.566
12 | 1.74 | 0.02019 | -0.063 | 86.168
12.5 | 1.774 | 0.02146 | -0.063 | 82.657
13 | 1.803 | 0.02279 | -0.063 | 79.095
13.5 | 1.827 | 0.02427 | -0.064 | 75.27
14 | 1.845 | 0.02577 | -0.064 | 71.589
14.5 | 1.854 | 0.02741 | -0.065 | 67.654
15 | 1.857 | 0.02923 | -0.065 | 63.535
15.5 | 1.855 | 0.03117 | -0.065 | 59.523
16 | 1.847 | 0.03308 | -0.066 | 55.83
16.5 | 1.833 | 0.03551 | -0.066 | 51.613
17 | 1.814 | 0.03753 | -0.066 | 48.332
17.5 | 1.789 | 0.0402 | -0.067 | 44.495
18 | 1.759 | 0.04302 | -0.067 | 40.882
18.5 | 1.725 | 0.04561 | -0.067 | 37.817
19 | 1.686 | 0.04899 | -0.068 | 34.416
19.5 | 1.644 | 0.05227 | -0.068 | 31.45
20 | 1.597 | 0.05735 | -0.068 | 27.844

## 140. Re 18M Mach 0.10 (2)
BIGFOIL.COM POLAR EXPORT
NACA63-719 a=0.0
NACA63-719 a=0.0 |  |  |  | Cl Max: | 1.7122 | at alpha= | 18.5 | deg
XFOIL ncrit=9 |  |  |  | L/D Max: | 187.349 | at alpha= | 6 | deg
Re: | 18000000 |  |  | Cd Min: | 0.08175 | at alpha= | 20 | deg
Mach: | 0.1 |  |  | Cl=0 at alpha= | -3.5931 | deg
|  |  |  | @ Cl=0.1, Cd= | 0.0055679
|  |  |  | @ Cl=0.4, Cd= | 0.0049226
|  |  |  | @ Cl=0.6, Cd= | 0.0043604
alpha (deg) | Cl | Cd | Cm | Cl/Cd
-20 | -1.5194 | 0.02909 | -0.0772 | -52.231
-19.5 | -1.5056 | 0.02623 | -0.0761 | -57.3999
-19 | -1.4929 | 0.02349 | -0.0745 | -63.5547
-18.5 | -1.471 | 0.02154 | -0.0727 | -68.2916
-18 | -1.4529 | 0.01953 | -0.0702 | -74.3932
-17.5 | -1.4295 | 0.01802 | -0.0676 | -79.3285
-17 | -1.4056 | 0.01671 | -0.0645 | -84.1173
-16.5 | -1.3824 | 0.01562 | -0.0607 | -88.5019
-16 | -1.3651 | 0.01472 | -0.055 | -92.7378
-15.5 | -1.3297 | 0.01403 | -0.0519 | -94.7755
-15 | -1.2862 | 0.01337 | -0.05 | -96.2004
-14.5 | -1.2404 | 0.01273 | -0.0485 | -97.4391
-14 | -1.1917 | 0.01215 | -0.0473 | -98.0823
-13.5 | -1.1413 | 0.01161 | -0.0464 | -98.3032
-13 | -1.0901 | 0.01106 | -0.0456 | -98.5624
-12.5 | -1.0376 | 0.01053 | -0.045 | -98.5375
-12 | -0.9844 | 0.01001 | -0.0444 | -98.3417
-11.5 | -0.9296 | 0.00958 | -0.0442 | -97.0355
-11 | -0.8742 | 0.00916 | -0.044 | -95.4367
-10.5 | -0.8178 | 0.00879 | -0.044 | -93.0375
-10 | -0.7606 | 0.00848 | -0.0441 | -89.6934
-9.5 | -0.7029 | 0.00817 | -0.0443 | -86.0343
-8 | -0.5275 | 0.00739 | -0.0454 | -71.3802
-7.5 | -0.4685 | 0.00715 | -0.0459 | -65.5245
-7 | -0.4093 | 0.0069 | -0.0464 | -59.3188
-6.5 | -0.3496 | 0.00673 | -0.047 | -51.9465
-6 | -0.2898 | 0.00651 | -0.0476 | -44.5161
-5.5 | -0.2307 | 0.00619 | -0.0482 | -37.2698
-5 | -0.1706 | 0.00603 | -0.049 | -28.2919
-4.5 | -0.11 | 0.0059 | -0.0498 | -18.6441
-4 | -0.0494 | 0.0058 | -0.0507 | -8.5172
-3.5 | 0.0113 | 0.00571 | -0.0516 | 1.979
-3 | 0.0722 | 0.0056 | -0.0525 | 12.8929
-2.5 | 0.1328 | 0.00553 | -0.0534 | 24.0145
-2 | 0.1934 | 0.00537 | -0.0544 | 36.0149
-1.5 | 0.2539 | 0.00528 | -0.0554 | 48.0871
-1 | 0.3146 | 0.00515 | -0.0564 | 61.0874
-0.5 | 0.375 | 0.00501 | -0.0574 | 74.8503
0 | 0.4351 | 0.0048 | -0.0585 | 90.6458
0.5 | 0.495 | 0.00454 | -0.0596 | 109.0308
1 | 0.5551 | 0.00439 | -0.0607 | 126.4465
1.5 | 0.6157 | 0.00435 | -0.0618 | 141.5402
2 | 0.6762 | 0.00441 | -0.0629 | 153.3333
2.5 | 0.7366 | 0.00454 | -0.064 | 162.2467
3 | 0.7967 | 0.00465 | -0.0651 | 171.3333
3.5 | 0.8566 | 0.00479 | -0.0661 | 178.8309
4 | 0.9157 | 0.00499 | -0.0671 | 183.507
4.5 | 0.9741 | 0.00521 | -0.0679 | 186.9674
5 | 1.0311 | 0.00555 | -0.0686 | 185.7838
5.5 | 1.0882 | 0.00582 | -0.0693 | 186.9759
6 | 1.1447 | 0.00611 | -0.0699 | 187.3486
6.5 | 1.2003 | 0.00643 | -0.0704 | 186.6719
7 | 1.2552 | 0.00676 | -0.0708 | 185.6805
7.5 | 1.3083 | 0.00714 | -0.0709 | 183.2353
8 | 1.3574 | 0.00769 | -0.0704 | 176.515
8.5 | 1.3965 | 0.00859 | -0.0684 | 162.5728
9 | 1.4369 | 0.00924 | -0.0664 | 155.5087
9.5 | 1.4648 | 0.0099 | -0.0622 | 147.9596
10 | 1.4763 | 0.01078 | -0.0555 | 136.9481
10.5 | 1.4906 | 0.01213 | -0.0504 | 122.8854
11 | 1.507 | 0.01367 | -0.0462 | 110.2414
11.5 | 1.5265 | 0.01528 | -0.0427 | 99.9018
12 | 1.5266 | 0.01787 | -0.0376 | 85.4281
13 | 1.5913 | 0.02289 | -0.0396 | 69.5194
13.5 | 1.6338 | 0.02584 | -0.0432 | 63.2276
14 | 1.6403 | 0.02973 | -0.0415 | 55.1732
14.5 | 1.6546 | 0.03307 | -0.0403 | 50.0333
15 | 1.6688 | 0.03645 | -0.0392 | 45.7833
15.5 | 1.6806 | 0.04015 | -0.0382 | 41.858
16 | 1.6891 | 0.04415 | -0.0372 | 38.2582
16.5 | 1.7002 | 0.04802 | -0.0364 | 35.4061
17 | 1.7047 | 0.0525 | -0.0355 | 32.4705
17.5 | 1.7108 | 0.05691 | -0.0349 | 30.0615
18 | 1.7098 | 0.06196 | -0.0341 | 27.5952
18.5 | 1.7122 | 0.06672 | -0.0335 | 25.6625
19 | 1.7098 | 0.07167 | -0.0324 | 23.8566
19.5 | 1.6797 | 0.07594 | -0.0259 | 22.1188
20 | 1.6808 | 0.08175 | -0.027 | 20.5602

## 141. Re 18M Mach 0.25 (1)
BIGFOIL.COM POLAR EXPORT
NACA63-719 a=0.0
NACA63-719 a=0.0 |  |  |  | Cl Max: | 1.836 | at alpha= | 14 | deg
JavaFoil+Calcfoil stall+Eppler ext transition |  |  |  | L/D Max: | 125.046 | at alpha= | 5 | deg
Re: | 18000000 |  |  | Cd Min: | 0.00491 | at alpha= | -5 | deg
Mach: | 0.25 |  |  | Cl=0 at alpha= | -3.5231 | deg
|  |  |  | @ Cl=0.1, Cd= | 0.0064097
|  |  |  | @ Cl=0.4, Cd= | 0.0056162
|  |  |  | @ Cl=0.6, Cd= | 0.0060958
alpha (deg) | Cl | Cd | Cm | Cl/Cd
-17.5 | -0.433 | 0.1266 | -0.021 | -3.423
-17 | -0.482 | 0.1161 | -0.022 | -4.151
-16.5 | -0.526 | 0.10872 | -0.022 | -4.839
-16 | -0.566 | 0.10194 | -0.023 | -5.553
-15.5 | -0.603 | 0.09346 | -0.024 | -6.452
-15 | -0.646 | 0.07487 | -0.027 | -8.625
-14.5 | -0.701 | 0.04843 | -0.032 | -14.466
-14 | -0.742 | 0.03353 | -0.034 | -22.142
-13.5 | -0.772 | 0.02502 | -0.036 | -30.87
-13 | -0.798 | 0.01787 | -0.037 | -44.65
-12.5 | -0.807 | 0.01493 | -0.038 | -54.063
-12 | -0.806 | 0.01328 | -0.039 | -60.673
-11.5 | -0.801 | 0.01139 | -0.04 | -70.311
-11 | -0.783 | 0.01018 | -0.041 | -76.95
-10.5 | -0.763 | 0.00916 | -0.042 | -83.299
-10 | -0.727 | 0.00865 | -0.042 | -84.127
-9.5 | -0.687 | 0.00823 | -0.043 | -83.452
-9 | -0.642 | 0.00564 | -0.043 | -113.999
-8.5 | -0.594 | 0.00763 | -0.044 | -77.847
-8 | -0.543 | 0.00542 | -0.044 | -100.072
-7.5 | -0.489 | 0.00536 | -0.045 | -91.097
-7 | -0.432 | 0.00524 | -0.046 | -82.391
-6.5 | -0.373 | 0.00523 | -0.046 | -71.454
-6 | -0.313 | 0.00508 | -0.047 | -61.615
-5.5 | -0.252 | 0.00508 | -0.047 | -49.512
-5 | -0.189 | 0.00491 | -0.048 | -38.495
-4.5 | -0.126 | 0.00609 | -0.048 | -20.643
-4 | -0.062 | 0.00574 | -0.049 | -10.743
-3.5 | 0.003 | 0.00647 | -0.049 | 0.421
-3 | 0.067 | 0.00643 | -0.05 | 10.467
-2.5 | 0.132 | 0.00639 | -0.051 | 20.732
-2 | 0.197 | 0.00636 | -0.051 | 31.02
-1.5 | 0.262 | 0.00614 | -0.052 | 42.711
-1 | 0.327 | 0.00568 | -0.052 | 57.572
-0.5 | 0.392 | 0.0056 | -0.053 | 70.01
0 | 0.456 | 0.00573 | -0.053 | 79.636
0.5 | 0.521 | 0.0058 | -0.054 | 89.786
1 | 0.583 | 0.00604 | -0.055 | 96.508
1.5 | 0.647 | 0.00625 | -0.055 | 103.446
2 | 0.71 | 0.0065 | -0.056 | 109.35
2.5 | 0.774 | 0.00676 | -0.056 | 114.455
3 | 0.837 | 0.00705 | -0.057 | 118.72
3.5 | 0.892 | 0.00742 | -0.057 | 120.185
4 | 0.951 | 0.00776 | -0.057 | 122.52
4.5 | 1.01 | 0.00813 | -0.058 | 124.229
5 | 1.069 | 0.00855 | -0.058 | 125.046
5.5 | 1.127 | 0.00908 | -0.059 | 124.164
6 | 1.184 | 0.00967 | -0.059 | 122.492
6.5 | 1.241 | 0.01028 | -0.06 | 120.737
7 | 1.297 | 0.01093 | -0.06 | 118.706
7.5 | 1.352 | 0.01169 | -0.06 | 115.702
8 | 1.406 | 0.01249 | -0.061 | 112.555
8.5 | 1.46 | 0.01333 | -0.061 | 109.468
9 | 1.512 | 0.01418 | -0.062 | 106.668
9.5 | 1.563 | 0.01506 | -0.062 | 103.768
10 | 1.609 | 0.01595 | -0.063 | 100.87
10.5 | 1.653 | 0.01716 | -0.063 | 96.302
11 | 1.691 | 0.0196 | -0.063 | 86.283
11.5 | 1.729 | 0.02087 | -0.064 | 82.829
12 | 1.762 | 0.02231 | -0.064 | 78.958
12.5 | 1.791 | 0.02381 | -0.065 | 75.234
13 | 1.814 | 0.02537 | -0.065 | 71.481
13.5 | 1.83 | 0.0271 | -0.065 | 67.53
14 | 1.836 | 0.02898 | -0.066 | 63.355
14.5 | 1.83 | 0.0311 | -0.066 | 58.845
15 | 1.815 | 0.03318 | -0.066 | 54.699
15.5 | 1.79 | 0.03568 | -0.067 | 50.171
16 | 1.756 | 0.03851 | -0.067 | 45.594
16.5 | 1.712 | 0.04152 | -0.067 | 41.231
17 | 1.659 | 0.04429 | -0.068 | 37.463
17.5 | 1.597 | 0.04786 | -0.068 | 33.36
18 | 1.525 | 0.05235 | -0.068 | 29.13
18.5 | 1.445 | 0.05743 | -0.068 | 25.164
19 | 1.359 | 0.06215 | -0.068 | 21.873

## 142. Re 18M Mach 0.25 (2)
BIGFOIL.COM POLAR EXPORT
NACA63-719 a=0.0
NACA63-719 a=0.0 |  |  |  | Cl Max: | 1.6636 | at alpha= | 17 | deg
XFOIL ncrit=9 |  |  |  | L/D Max: | 191.189 | at alpha= | 4.5 | deg
Re: | 18000000 |  |  | Cd Min: | 0.09951 | at alpha= | 20 | deg
Mach: | 0.25 |  |  | Cl=0 at alpha= | -3.6036 | deg
|  |  |  | @ Cl=0.1, Cd= | 0.0056299
|  |  |  | @ Cl=0.4, Cd= | 0.0050319
|  |  |  | @ Cl=0.6, Cd= | 0.0044128
alpha (deg) | Cl | Cd | Cm | Cl/Cd
-20 | -1.313 | 0.06071 | -0.0803 | -21.6274
-19.5 | -1.338 | 0.0513 | -0.0855 | -26.0819
-19 | -1.3701 | 0.04227 | -0.0894 | -32.4131
-18.5 | -1.3656 | 0.03725 | -0.0902 | -36.6604
-18 | -1.3793 | 0.03139 | -0.0904 | -43.9407
-17.5 | -1.3684 | 0.0278 | -0.0892 | -49.223
-17 | -1.3554 | 0.02463 | -0.0873 | -55.0305
-16.5 | -1.3402 | 0.02188 | -0.0847 | -61.2523
-16 | -1.324 | 0.01947 | -0.0814 | -68.0021
-15.5 | -1.3041 | 0.01757 | -0.0775 | -74.2231
-15 | -1.2786 | 0.0162 | -0.0731 | -78.9259
-14.5 | -1.2641 | 0.01494 | -0.0664 | -84.6118
-14 | -1.2282 | 0.0141 | -0.0619 | -87.1064
-13.5 | -1.1818 | 0.01328 | -0.0591 | -88.991
-13 | -1.1324 | 0.01245 | -0.0567 | -90.9558
-12.5 | -1.0795 | 0.01176 | -0.0548 | -91.7942
-12 | -1.0261 | 0.01099 | -0.053 | -93.3667
-11.5 | -0.9696 | 0.01041 | -0.0518 | -93.1412
-11 | -0.912 | 0.00985 | -0.0507 | -92.5888
-10.5 | -0.8533 | 0.00937 | -0.0499 | -91.0672
-10 | -0.7939 | 0.00891 | -0.0493 | -89.1021
-9.5 | -0.7335 | 0.00852 | -0.049 | -86.0915
-9 | -0.6725 | 0.00819 | -0.0488 | -82.1123
-8.5 | -0.6109 | 0.00788 | -0.0487 | -77.5254
-8 | -0.5492 | 0.00761 | -0.0488 | -72.1682
-7.5 | -0.4872 | 0.00735 | -0.049 | -66.2857
-7 | -0.4252 | 0.00707 | -0.0492 | -60.1414
-6.5 | -0.363 | 0.00685 | -0.0496 | -52.9927
-6 | -0.3004 | 0.00664 | -0.0501 | -45.241
-5.5 | -0.2379 | 0.00644 | -0.0506 | -36.941
-5 | -0.1762 | 0.00611 | -0.0511 | -28.838
-4.5 | -0.1132 | 0.00596 | -0.0519 | -18.9933
-4 | -0.0501 | 0.00587 | -0.0527 | -8.5349
-3.5 | 0.0131 | 0.00576 | -0.0535 | 2.2743
-3 | 0.0763 | 0.00566 | -0.0544 | 13.4806
-2.5 | 0.1393 | 0.00558 | -0.0554 | 24.9642
-2 | 0.2023 | 0.00542 | -0.0563 | 37.3247
-1.5 | 0.265 | 0.00533 | -0.0573 | 49.7186
-1 | 0.3279 | 0.00519 | -0.0583 | 63.1792
-0.5 | 0.3905 | 0.00507 | -0.0594 | 77.0217
0 | 0.4528 | 0.00482 | -0.0605 | 93.9419
0.5 | 0.5148 | 0.00456 | -0.0616 | 112.8947
1 | 0.5773 | 0.00442 | -0.0627 | 130.6109
1.5 | 0.6402 | 0.0044 | -0.0639 | 145.5
2 | 0.7033 | 0.00447 | -0.065 | 157.3378
2.5 | 0.766 | 0.00459 | -0.0661 | 166.8845
3 | 0.8288 | 0.0047 | -0.0672 | 176.3404
3.5 | 0.8909 | 0.00487 | -0.0682 | 182.9363
4 | 0.9525 | 0.00506 | -0.0691 | 188.2411
4.5 | 1.0133 | 0.0053 | -0.0699 | 191.1887
5 | 1.0727 | 0.00563 | -0.0705 | 190.5329
5.5 | 1.1313 | 0.00597 | -0.0709 | 189.4975
6 | 1.19 | 0.00627 | -0.0714 | 189.7927
6.5 | 1.2473 | 0.00663 | -0.0716 | 188.1297
7 | 1.3029 | 0.00703 | -0.0715 | 185.3343
7.5 | 1.3578 | 0.00741 | -0.0712 | 183.2389
8 | 1.4071 | 0.00798 | -0.0701 | 176.3283
8.5 | 1.4446 | 0.00884 | -0.0671 | 163.4163
9 | 1.4502 | 0.00987 | -0.0585 | 146.9301
9.5 | 1.4679 | 0.01099 | -0.053 | 133.5669
10 | 1.4857 | 0.01249 | -0.0482 | 118.9512
10.5 | 1.5034 | 0.01424 | -0.0439 | 105.5758
11 | 1.5178 | 0.01632 | -0.0398 | 93.0025
12 | 1.5361 | 0.0213 | -0.0317 | 72.1174
12.5 | 1.5737 | 0.02444 | -0.034 | 64.3903
13 | 1.5972 | 0.0286 | -0.0354 | 55.8462
13.5 | 1.6262 | 0.03313 | -0.0383 | 49.0854
14 | 1.6315 | 0.03747 | -0.0366 | 43.5415
14.5 | 1.6371 | 0.04189 | -0.0351 | 39.0809
15 | 1.6483 | 0.04589 | -0.0339 | 35.9185
15.5 | 1.6528 | 0.05058 | -0.0327 | 32.6769
16 | 1.6558 | 0.05541 | -0.0316 | 29.8827
16.5 | 1.6632 | 0.05995 | -0.0307 | 27.7431
17 | 1.6636 | 0.06504 | -0.0297 | 25.5781
17.5 | 1.6629 | 0.07021 | -0.0286 | 23.6847
18 | 1.6309 | 0.07431 | -0.0212 | 21.9472
18.5 | 1.6344 | 0.08003 | -0.0219 | 20.4223
19 | 1.6377 | 0.08603 | -0.0231 | 19.0364
19.5 | 1.6362 | 0.09284 | -0.0249 | 17.6239
20 | 1.6374 | 0.09951 | -0.027 | 16.4546

## 143. Re 18M Mach 0.50 (1)
BIGFOIL.COM POLAR EXPORT
NACA63-719 a=0.0
NACA63-719 a=0.0 |  |  |  | Cl Max: | 1.742 | at alpha= | 11 | deg
JavaFoil+Calcfoil stall+Eppler ext transition |  |  |  | L/D Max: | 110.221 | at alpha= | 4.5 | deg
Re: | 18000000 |  |  | Cd Min: | 0.00509 | at alpha= | -4.5 | deg
Mach: | 0.5 |  |  | Cl=0 at alpha= | -3.5208 | deg
|  |  |  | @ Cl=0.1, Cd= | 0.006716
|  |  |  | @ Cl=0.4, Cd= | 0.0059461
|  |  |  | @ Cl=0.6, Cd= | 0.0063205
alpha (deg) | Cl | Cd | Cm | Cl/Cd
-20 | -0.96 | 0.17643 | -0.023 | -5.441
-19.5 | -0.931 | 0.17591 | -0.023 | -5.29
-19 | -0.901 | 0.17047 | -0.022 | -5.284
-18.5 | -0.871 | 0.16383 | -0.022 | -5.317
-18 | -0.844 | 0.14996 | -0.023 | -5.629
-17.5 | -0.815 | 0.14301 | -0.023 | -5.696
-17 | -0.785 | 0.13957 | -0.023 | -5.621
-16.5 | -0.755 | 0.13438 | -0.023 | -5.616
-16 | -0.727 | 0.11935 | -0.023 | -6.089
-15.5 | -0.698 | 0.11377 | -0.023 | -6.133
-15 | -0.672 | 0.10052 | -0.025 | -6.683
-14.5 | -0.641 | 0.09753 | -0.024 | -6.571
-14 | -0.616 | 0.08675 | -0.027 | -7.101
-13.5 | -0.59 | 0.07879 | -0.028 | -7.488
-13 | -0.637 | 0.02283 | -0.041 | -27.887
-12.5 | -0.522 | 0.08788 | -0.023 | -5.937
-12 | -0.493 | 0.08024 | -0.024 | -6.146
-11.5 | -0.466 | 0.07122 | -0.026 | -6.547
-11 | -0.449 | 0.05521 | -0.032 | -8.124
-10.5 | -0.405 | 0.07104 | -0.023 | -5.702
-10 | -0.378 | 0.06467 | -0.026 | -5.837
-9.5 | -0.353 | 0.05355 | -0.031 | -6.6
-9 | -0.377 | 0.01377 | -0.046 | -27.374
-8.5 | -0.352 | 0.00955 | -0.048 | -36.92
-8 | -0.496 | 0.00993 | -0.049 | -49.944
-7.5 | -0.492 | 0.00833 | -0.05 | -59.1
-7 | -0.454 | 0.00789 | -0.051 | -57.481
-6.5 | -0.401 | 0.0055 | -0.052 | -72.914
-6 | -0.342 | 0.00528 | -0.052 | -64.654
-5.5 | -0.277 | 0.00526 | -0.053 | -52.626
-5 | -0.209 | 0.00515 | -0.053 | -40.66
-4.5 | -0.14 | 0.00509 | -0.054 | -27.443
-4 | -0.069 | 0.0057 | -0.055 | -12.056
-3.5 | 0.003 | 0.00576 | -0.055 | 0.528
-3 | 0.075 | 0.00674 | -0.056 | 11.157
-2.5 | 0.148 | 0.00667 | -0.057 | 22.192
-2 | 0.221 | 0.0067 | -0.057 | 32.925
-1.5 | 0.293 | 0.00656 | -0.058 | 44.709
-1 | 0.366 | 0.00588 | -0.058 | 62.114
-0.5 | 0.438 | 0.00602 | -0.059 | 72.74
0 | 0.51 | 0.0062 | -0.06 | 82.295
0.5 | 0.583 | 0.00638 | -0.06 | 91.301
1 | 0.643 | 0.00617 | -0.06 | 104.273
1.5 | 0.711 | 0.00724 | -0.061 | 98.122
2 | 0.778 | 0.0076 | -0.061 | 102.358
2.5 | 0.845 | 0.00799 | -0.062 | 105.804
3 | 0.912 | 0.00849 | -0.062 | 107.422
3.5 | 0.978 | 0.00894 | -0.063 | 109.424
4 | 1.043 | 0.00949 | -0.063 | 109.828
4.5 | 1.108 | 0.01005 | -0.064 | 110.221
5 | 1.171 | 0.01079 | -0.064 | 108.495
5.5 | 1.234 | 0.0116 | -0.065 | 106.342
6 | 1.296 | 0.01259 | -0.065 | 102.894
6.5 | 1.356 | 0.01359 | -0.066 | 99.774
7 | 1.416 | 0.01463 | -0.066 | 96.805
7.5 | 1.474 | 0.01598 | -0.066 | 92.233
8 | 1.529 | 0.01737 | -0.067 | 88.009
8.5 | 1.583 | 0.01875 | -0.067 | 84.398
9 | 1.634 | 0.02031 | -0.068 | 80.463
9.5 | 1.68 | 0.02186 | -0.068 | 76.851
10 | 1.713 | 0.0239 | -0.069 | 71.66
10.5 | 1.732 | 0.02836 | -0.069 | 61.08
11 | 1.742 | 0.03107 | -0.069 | 56.057
11.5 | 1.726 | 0.03433 | -0.069 | 50.286
12 | 1.664 | 0.0378 | -0.07 | 44.022
12.5 | 1.482 | 0.04356 | -0.07 | 34.018
13 | 1.065 | 0.04881 | -0.07 | 21.818
13.5 | 1.093 | 0.05174 | -0.07 | 21.121
14 | 1.117 | 0.05877 | -0.07 | 19.011
14.5 | 1.143 | 0.06384 | -0.071 | 17.902
15 | 1.158 | 0.07829 | -0.07 | 14.788
15.5 | 1.157 | 0.10282 | -0.067 | 11.252
16 | 1.174 | 0.11695 | -0.066 | 10.042

## 144. Re 18M Mach 0.50 (2)
BIGFOIL.COM POLAR EXPORT
NACA63-719 a=0.0
NACA63-719 a=0.0 |  |  |  | Cl Max: | 1.5846 | at alpha= | 13.5 | deg
XFOIL ncrit=9 |  |  |  | L/D Max: | 203.966 | at alpha= | 4.5 | deg
Re: | 18000000 |  |  | Cd Min: | 0.16005 | at alpha= | 20 | deg
Mach: | 0.5 |  |  | Cl=0 at alpha= | -3.6481 | deg
|  |  |  | @ Cl=0.1, Cd= | 0.005915
|  |  |  | @ Cl=0.4, Cd= | 0.0054189
|  |  |  | @ Cl=0.6, Cd= | 0.0047063
alpha (deg) | Cl | Cd | Cm | Cl/Cd
-14 | -0.4529 | 0.10506 | -0.0539 | -4.3109
-13.5 | -0.4693 | 0.09312 | -0.0625 | -5.0397
-13 | -0.487 | 0.08148 | -0.0711 | -5.9769
-12.5 | -0.5061 | 0.06871 | -0.0803 | -7.3657
-12 | -0.5319 | 0.05606 | -0.0899 | -9.488
-11.5 | -0.5571 | 0.04608 | -0.097 | -12.0898
-11 | -0.5929 | 0.03697 | -0.1018 | -16.0373
-10.5 | -0.6296 | 0.02943 | -0.103 | -21.3931
-10 | -0.6645 | 0.02335 | -0.1005 | -28.4582
-9.5 | -0.701 | 0.01848 | -0.0931 | -37.9329
-9 | -0.7281 | 0.01422 | -0.082 | -51.2025
-8.5 | -0.7042 | 0.01075 | -0.0741 | -65.507
-8 | -0.6423 | 0.00935 | -0.0696 | -68.6952
-7.5 | -0.5726 | 0.0085 | -0.0666 | -67.3647
-7 | -0.499 | 0.00795 | -0.0646 | -62.7673
-6.5 | -0.4242 | 0.00754 | -0.0633 | -56.2599
-6 | -0.3494 | 0.00722 | -0.0625 | -48.3934
-5.5 | -0.2744 | 0.00692 | -0.062 | -39.6532
-5 | -0.1996 | 0.0067 | -0.0619 | -29.791
-4.5 | -0.1269 | 0.00633 | -0.0617 | -20.0474
-4 | -0.0523 | 0.00614 | -0.0621 | -8.5179
-3.5 | 0.022 | 0.00603 | -0.0626 | 3.6484
-3 | 0.0963 | 0.00592 | -0.0634 | 16.2669
-2.5 | 0.1704 | 0.00582 | -0.0642 | 29.2784
-2 | 0.2439 | 0.00574 | -0.0651 | 42.4913
-1.5 | 0.3173 | 0.00556 | -0.0661 | 57.0683
-1 | 0.3904 | 0.00544 | -0.0672 | 71.7647
-0.5 | 0.4633 | 0.00528 | -0.0683 | 87.7462
0 | 0.5352 | 0.00495 | -0.0694 | 108.1212
0.5 | 0.607 | 0.00468 | -0.0706 | 129.7009
1 | 0.6809 | 0.00461 | -0.0718 | 147.7007
1.5 | 0.7545 | 0.00471 | -0.073 | 160.1911
2 | 0.829 | 0.00479 | -0.0742 | 173.0689
2.5 | 0.9027 | 0.00495 | -0.0752 | 182.3636
3 | 0.977 | 0.00509 | -0.0762 | 191.945
3.5 | 1.0505 | 0.00527 | -0.0769 | 199.3359
4 | 1.1225 | 0.00554 | -0.0774 | 202.6173
4.5 | 1.1932 | 0.00585 | -0.0775 | 203.9658
5 | 1.2624 | 0.00621 | -0.0772 | 203.285
5.5 | 1.327 | 0.0067 | -0.0761 | 198.0597
6 | 1.3857 | 0.00728 | -0.0739 | 190.3434
6.5 | 1.4369 | 0.00792 | -0.0705 | 181.4268
7 | 1.4495 | 0.00894 | -0.0612 | 162.1365
8 | 1.5012 | 0.01217 | -0.0498 | 123.3525
8.5 | 1.5256 | 0.0142 | -0.0447 | 107.4366
9 | 1.5326 | 0.01714 | -0.0386 | 89.4166
9.5 | 1.5453 | 0.02006 | -0.0335 | 77.0339
10 | 1.5425 | 0.02396 | -0.028 | 64.3781
10.5 | 1.5405 | 0.02825 | -0.0234 | 54.531
11 | 1.5353 | 0.03302 | -0.0194 | 46.4961
11.5 | 1.5362 | 0.03768 | -0.0161 | 40.7696
12 | 1.5527 | 0.04398 | -0.0188 | 35.3047
13.5 | 1.5846 | 0.06235 | -0.0207 | 25.4146
14 | 1.5569 | 0.0695 | -0.018 | 22.4014
15 | 1.5113 | 0.08272 | -0.0123 | 18.2701
15.5 | 1.5075 | 0.09033 | -0.0136 | 16.6888
16 | 1.5113 | 0.09759 | -0.0153 | 15.4862
16.5 | 1.5235 | 0.10417 | -0.017 | 14.6251
17 | 1.5293 | 0.11167 | -0.0193 | 13.6948
17.5 | 1.5352 | 0.11935 | -0.0221 | 12.863
18 | 1.5414 | 0.12709 | -0.0252 | 12.1284
19 | 1.5521 | 0.14322 | -0.0324 | 10.8372
20 | 1.5596 | 0.16005 | -0.0412 | 9.7445

## 145. Re 20M Mach 0.00 (1)
BIGFOIL.COM POLAR EXPORT
NACA63-719 a=0.0
NACA63-719 a=0.0 |  |  |  | Cl Max: | 1.864 | at alpha= | 15.5 | deg
JavaFoil+Calcfoil stall+Eppler ext transition |  |  |  | L/D Max: | 133.837 | at alpha= | 4 | deg
Re: | 20000000 |  |  | Cd Min: | 0.00489 | at alpha= | -5.5 | deg
Mach: | 0 |  |  | Cl=0 at alpha= | -3.5238 | deg
|  |  |  | @ Cl=0.1, Cd= | 0.0062844
|  |  |  | @ Cl=0.4, Cd= | 0.0055967
|  |  |  | @ Cl=0.6, Cd= | 0.0060777
alpha (deg) | Cl | Cd | Cm | Cl/Cd
-19.5 | -0.738 | 0.12895 | -0.021 | -5.721
-19 | -0.756 | 0.11807 | -0.022 | -6.403
-18.5 | -0.772 | 0.10979 | -0.023 | -7.031
-18 | -0.788 | 0.10024 | -0.024 | -7.863
-17.5 | -0.819 | 0.0773 | -0.027 | -10.588
-17 | -0.853 | 0.05457 | -0.029 | -15.633
-16.5 | -0.88 | 0.03978 | -0.031 | -22.134
-16 | -0.899 | 0.0311 | -0.032 | -28.905
-15.5 | -0.908 | 0.0266 | -0.033 | -34.156
-15 | -0.918 | 0.02148 | -0.034 | -42.753
-14.5 | -0.922 | 0.0182 | -0.035 | -50.634
-14 | -0.92 | 0.0156 | -0.036 | -59.018
-13.5 | -0.914 | 0.01377 | -0.036 | -66.394
-13 | -0.904 | 0.01226 | -0.037 | -73.738
-12.5 | -0.888 | 0.01051 | -0.038 | -84.432
-12 | -0.868 | 0.01063 | -0.039 | -81.688
-11.5 | -0.848 | 0.00597 | -0.04 | -141.961
-11 | -0.813 | 0.00578 | -0.04 | -140.506
-10.5 | -0.773 | 0.00569 | -0.041 | -135.744
-10 | -0.73 | 0.00555 | -0.041 | -131.636
-9.5 | -0.684 | 0.00553 | -0.042 | -123.778
-9 | -0.636 | 0.00747 | -0.042 | -85.1
-8.5 | -0.585 | 0.00538 | -0.043 | -108.761
-8 | -0.533 | 0.00531 | -0.043 | -100.289
-7.5 | -0.478 | 0.0052 | -0.044 | -91.816
-7 | -0.421 | 0.00512 | -0.044 | -82.314
-6.5 | -0.363 | 0.00507 | -0.045 | -71.68
-6 | -0.304 | 0.00506 | -0.045 | -60.201
-5.5 | -0.244 | 0.00489 | -0.046 | -49.976
-5 | -0.183 | 0.00489 | -0.046 | -37.534
-4.5 | -0.122 | 0.00646 | -0.047 | -18.861
-4 | -0.06 | 0.00561 | -0.047 | -10.656
-3.5 | 0.003 | 0.0055 | -0.048 | 0.48
-3 | 0.065 | 0.00629 | -0.048 | 10.372
-2.5 | 0.128 | 0.00628 | -0.049 | 20.419
-2 | 0.191 | 0.00621 | -0.05 | 30.772
-1.5 | 0.254 | 0.00606 | -0.05 | 41.862
-1 | 0.317 | 0.00575 | -0.051 | 55.013
-0.5 | 0.379 | 0.00558 | -0.051 | 67.918
0 | 0.442 | 0.00563 | -0.052 | 78.438
0.5 | 0.505 | 0.0058 | -0.052 | 87.01
1 | 0.564 | 0.00595 | -0.053 | 94.829
1.5 | 0.626 | 0.00617 | -0.054 | 101.588
2 | 0.688 | 0.00627 | -0.054 | 109.711
2.5 | 0.75 | 0.00656 | -0.055 | 114.301
3 | 0.811 | 0.00673 | -0.055 | 120.553
3.5 | 0.873 | 0.00705 | -0.056 | 123.727
4 | 0.928 | 0.00693 | -0.056 | 133.837
4.5 | 0.985 | 0.00769 | -0.056 | 128.013
5 | 1.041 | 0.0081 | -0.057 | 128.528
5.5 | 1.098 | 0.00856 | -0.057 | 128.175
6 | 1.154 | 0.00902 | -0.058 | 127.878
6.5 | 1.209 | 0.00956 | -0.058 | 126.475
7 | 1.264 | 0.01009 | -0.058 | 125.254
7.5 | 1.318 | 0.01077 | -0.059 | 122.372
8 | 1.372 | 0.01143 | -0.059 | 120.004
8.5 | 1.424 | 0.01209 | -0.06 | 117.812
9 | 1.476 | 0.01282 | -0.06 | 115.144
9.5 | 1.527 | 0.01354 | -0.061 | 112.786
10 | 1.573 | 0.01432 | -0.061 | 109.859
10.5 | 1.618 | 0.0153 | -0.061 | 105.795
11 | 1.659 | 0.0173 | -0.062 | 95.884
11.5 | 1.699 | 0.01837 | -0.062 | 92.502
12 | 1.736 | 0.01954 | -0.062 | 88.883
12.5 | 1.771 | 0.0207 | -0.063 | 85.566
13 | 1.801 | 0.02197 | -0.063 | 81.994
13.5 | 1.827 | 0.02333 | -0.064 | 78.313
14 | 1.846 | 0.02475 | -0.064 | 74.592
14.5 | 1.857 | 0.02628 | -0.064 | 70.688
15 | 1.863 | 0.02804 | -0.065 | 66.437
15.5 | 1.864 | 0.02997 | -0.065 | 62.188
16 | 1.859 | 0.03166 | -0.066 | 58.708
16.5 | 1.849 | 0.03379 | -0.066 | 54.714
17 | 1.833 | 0.03609 | -0.066 | 50.79
17.5 | 1.813 | 0.03837 | -0.067 | 47.243
18 | 1.788 | 0.04085 | -0.067 | 43.765
18.5 | 1.759 | 0.04343 | -0.067 | 40.497
19 | 1.725 | 0.04657 | -0.067 | 37.049
19.5 | 1.689 | 0.04964 | -0.068 | 34.019
20 | 1.648 | 0.05418 | -0.068 | 30.406

## 146. Re 20M Mach 0.00 (2)
BIGFOIL.COM POLAR EXPORT
NACA63-719 a=0.0
NACA63-719 a=0.0 |  |  |  | Cl Max: | 1.7382 | at alpha= | 18.5 | deg
XFOIL ncrit=9 |  |  |  | L/D Max: | 185.592 | at alpha= | 6.5 | deg
Re: | 20000000 |  |  | Cd Min: | 0.07701 | at alpha= | 20 | deg
Mach: | 0 |  |  | Cl=0 at alpha= | -3.5894 | deg
|  |  |  | @ Cl=0.1, Cd= | 0.0054919
|  |  |  | @ Cl=0.4, Cd= | 0.0049223
|  |  |  | @ Cl=0.6, Cd= | 0.0043519
alpha (deg) | Cl | Cd | Cm | Cl/Cd
-20 | -1.5478 | 0.02534 | -0.073 | -61.0813
-19.5 | -1.5312 | 0.02301 | -0.0715 | -66.545
-19 | -1.514 | 0.02088 | -0.0696 | -72.5096
-18.5 | -1.4908 | 0.01927 | -0.0675 | -77.3638
-18 | -1.4704 | 0.01767 | -0.0648 | -83.2145
-17.5 | -1.4465 | 0.01645 | -0.0618 | -87.9331
-17 | -1.4236 | 0.01541 | -0.0581 | -92.3816
-16.5 | -1.4055 | 0.01459 | -0.0527 | -96.3331
-16 | -1.3717 | 0.01393 | -0.0496 | -98.4709
-15.5 | -1.3293 | 0.01329 | -0.0479 | -100.0226
-15 | -1.2838 | 0.0127 | -0.0465 | -101.0866
-14.5 | -1.2365 | 0.01213 | -0.0454 | -101.9373
-14 | -1.1871 | 0.01161 | -0.0446 | -102.2481
-13.5 | -1.1362 | 0.01113 | -0.044 | -102.0845
-12.5 | -1.0315 | 0.01021 | -0.0432 | -101.0284
-12 | -0.9785 | 0.0097 | -0.0428 | -100.8763
-11.5 | -0.924 | 0.0093 | -0.0427 | -99.3548
-11 | -0.8689 | 0.0089 | -0.0427 | -97.6292
-10.5 | -0.8128 | 0.00856 | -0.0428 | -94.9533
-10 | -0.756 | 0.00826 | -0.0431 | -91.5254
-9.5 | -0.6987 | 0.00798 | -0.0434 | -87.5564
-9 | -0.641 | 0.00773 | -0.0438 | -82.9237
-8 | -0.5245 | 0.00725 | -0.0447 | -72.3448
-7.5 | -0.4659 | 0.00701 | -0.0452 | -66.4622
-7 | -0.4071 | 0.00678 | -0.0458 | -60.0442
-6.5 | -0.3478 | 0.0066 | -0.0465 | -52.697
-6 | -0.2884 | 0.00639 | -0.0472 | -45.133
-5.5 | -0.2294 | 0.00615 | -0.0478 | -37.3008
-5 | -0.1699 | 0.00593 | -0.0486 | -28.6509
-4.5 | -0.1098 | 0.00581 | -0.0494 | -18.8985
-4 | -0.0496 | 0.00572 | -0.0503 | -8.6713
-3.5 | 0.0108 | 0.00561 | -0.0512 | 1.9251
-3 | 0.0712 | 0.00553 | -0.0521 | 12.8752
-2.5 | 0.1316 | 0.00545 | -0.0531 | 24.1468
-1.5 | 0.2519 | 0.00522 | -0.055 | 48.2567
-1 | 0.3122 | 0.0051 | -0.0561 | 61.2157
-0.5 | 0.3723 | 0.00501 | -0.0571 | 74.3114
0 | 0.4323 | 0.00482 | -0.0582 | 89.6888
0.5 | 0.4917 | 0.0046 | -0.0592 | 106.8913
1 | 0.5515 | 0.00436 | -0.0603 | 126.4908
1.5 | 0.6113 | 0.00435 | -0.0614 | 140.5287
2 | 0.6716 | 0.00437 | -0.0626 | 153.6842
2.5 | 0.7315 | 0.00448 | -0.0636 | 163.2812
3 | 0.7909 | 0.00464 | -0.0647 | 170.4526
3.5 | 0.8501 | 0.00481 | -0.0657 | 176.736
4 | 0.9087 | 0.005 | -0.0666 | 181.74
4.5 | 0.9668 | 0.00523 | -0.0675 | 184.8566
5 | 1.0232 | 0.00556 | -0.0682 | 184.0288
5.5 | 1.0799 | 0.00584 | -0.0689 | 184.9144
6 | 1.136 | 0.00613 | -0.0696 | 185.3181
6.5 | 1.1915 | 0.00642 | -0.0702 | 185.5919
7 | 1.2462 | 0.00673 | -0.0706 | 185.1709
7.5 | 1.2996 | 0.00708 | -0.0709 | 183.5593
8 | 1.3465 | 0.00774 | -0.0702 | 173.9664
8.5 | 1.3872 | 0.00856 | -0.0685 | 162.0561
9 | 1.4306 | 0.0091 | -0.0671 | 157.2088
9.5 | 1.4685 | 0.00971 | -0.0649 | 151.2358
10 | 1.4767 | 0.01051 | -0.0574 | 140.5043
10.5 | 1.4948 | 0.01158 | -0.0526 | 129.0846
11 | 1.5118 | 0.01297 | -0.0483 | 116.5613
11.5 | 1.5314 | 0.01447 | -0.0448 | 105.8328
12 | 1.526 | 0.01731 | -0.039 | 88.1571
12.5 | 1.5647 | 0.01843 | -0.039 | 84.8996
13 | 1.5802 | 0.02156 | -0.0379 | 73.2931
13.5 | 1.6161 | 0.02425 | -0.04 | 66.6433
14 | 1.6519 | 0.0277 | -0.0433 | 59.6354
14.5 | 1.6688 | 0.03068 | -0.0421 | 54.3937
15 | 1.6829 | 0.03401 | -0.041 | 49.4825
15.5 | 1.6953 | 0.03751 | -0.04 | 45.1959
16 | 1.7083 | 0.04107 | -0.0391 | 41.5948
16.5 | 1.7182 | 0.0449 | -0.0382 | 38.2673
17 | 1.7258 | 0.04906 | -0.0375 | 35.1773
17.5 | 1.7326 | 0.05328 | -0.0368 | 32.5188
18 | 1.7338 | 0.05814 | -0.0361 | 29.8211
18.5 | 1.7382 | 0.06267 | -0.0356 | 27.7358
19 | 1.7362 | 0.06781 | -0.0349 | 25.6039
19.5 | 1.7317 | 0.07308 | -0.0342 | 23.6959
20 | 1.701 | 0.07701 | -0.0272 | 22.088

## 147. Re 20M Mach 0.10 (1)
BIGFOIL.COM POLAR EXPORT
NACA63-719 a=0.0
NACA63-719 a=0.0 |  |  |  | Cl Max: | 1.859 | at alpha= | 15 | deg
JavaFoil+Calcfoil stall+Eppler ext transition |  |  |  | L/D Max: | 139.535 | at alpha= | 4 | deg
Re: | 20000000 |  |  | Cd Min: | 0.00489 | at alpha= | -5.5 | deg
Mach: | 0.1 |  |  | Cl=0 at alpha= | -3.5238 | deg
|  |  |  | @ Cl=0.1, Cd= | 0.0062892
|  |  |  | @ Cl=0.4, Cd= | 0.0056191
|  |  |  | @ Cl=0.6, Cd= | 0.0060798
alpha (deg) | Cl | Cd | Cm | Cl/Cd
-19 | -0.705 | 0.12799 | -0.021 | -5.51
-18.5 | -0.723 | 0.12102 | -0.022 | -5.973
-18 | -0.745 | 0.10722 | -0.023 | -6.945
-17.5 | -0.762 | 0.09791 | -0.024 | -7.788
-17 | -0.793 | 0.07621 | -0.027 | -10.407
-16.5 | -0.838 | 0.04769 | -0.03 | -17.57
-16 | -0.859 | 0.0382 | -0.031 | -22.484
-15.5 | -0.877 | 0.03018 | -0.033 | -29.066
-15 | -0.892 | 0.02366 | -0.034 | -37.726
-14.5 | -0.9 | 0.01962 | -0.035 | -45.882
-14 | -0.902 | 0.01677 | -0.036 | -53.823
-13.5 | -0.9 | 0.01445 | -0.036 | -62.296
-13 | -0.892 | 0.01295 | -0.037 | -68.87
-12.5 | -0.879 | 0.01157 | -0.038 | -75.991
-12 | -0.862 | 0.01035 | -0.039 | -83.253
-11.5 | -0.845 | 0.00927 | -0.04 | -91.245
-11 | -0.811 | 0.00586 | -0.04 | -138.493
-10.5 | -0.772 | 0.00572 | -0.041 | -134.974
-10 | -0.73 | 0.00558 | -0.041 | -130.93
-9.5 | -0.685 | 0.00555 | -0.042 | -123.438
-9 | -0.637 | 0.00541 | -0.042 | -117.912
-8.5 | -0.587 | 0.00731 | -0.043 | -80.318
-8 | -0.534 | 0.00532 | -0.043 | -100.331
-7.5 | -0.48 | 0.00522 | -0.044 | -91.936
-7 | -0.423 | 0.00518 | -0.044 | -81.69
-6.5 | -0.365 | 0.00508 | -0.045 | -71.862
-6 | -0.306 | 0.00506 | -0.045 | -60.376
-5.5 | -0.245 | 0.00489 | -0.046 | -50.154
-5 | -0.184 | 0.00489 | -0.046 | -37.689
-4.5 | -0.122 | 0.00576 | -0.047 | -21.261
-4 | -0.06 | 0.00561 | -0.048 | -10.696
-3.5 | 0.003 | 0.00629 | -0.048 | 0.422
-3 | 0.066 | 0.0063 | -0.049 | 10.407
-2.5 | 0.129 | 0.00628 | -0.049 | 20.519
-2 | 0.192 | 0.00625 | -0.05 | 30.744
-1.5 | 0.255 | 0.00609 | -0.05 | 41.876
-1 | 0.318 | 0.00576 | -0.051 | 55.245
-0.5 | 0.381 | 0.00561 | -0.051 | 67.923
0 | 0.444 | 0.00564 | -0.052 | 78.789
0.5 | 0.507 | 0.0058 | -0.053 | 87.459
1 | 0.567 | 0.006 | -0.053 | 94.524
1.5 | 0.629 | 0.00615 | -0.054 | 102.377
2 | 0.692 | 0.00632 | -0.054 | 109.496
2.5 | 0.754 | 0.00659 | -0.055 | 114.418
3 | 0.815 | 0.0068 | -0.056 | 119.85
3.5 | 0.877 | 0.00706 | -0.056 | 124.221
4 | 0.931 | 0.00667 | -0.056 | 139.535
4.5 | 0.989 | 0.00775 | -0.057 | 127.647
5 | 1.045 | 0.00819 | -0.057 | 127.668
5.5 | 1.102 | 0.00864 | -0.057 | 127.516
6 | 1.159 | 0.00912 | -0.058 | 126.973
6.5 | 1.214 | 0.00966 | -0.058 | 125.667
7 | 1.27 | 0.0102 | -0.059 | 124.452
7.5 | 1.324 | 0.0109 | -0.059 | 121.483
8 | 1.377 | 0.01157 | -0.06 | 119
8.5 | 1.43 | 0.01226 | -0.06 | 116.642
9 | 1.482 | 0.01299 | -0.06 | 114.136
9.5 | 1.532 | 0.01372 | -0.061 | 111.65
10 | 1.579 | 0.01457 | -0.061 | 108.416
10.5 | 1.624 | 0.01555 | -0.062 | 104.409
11 | 1.664 | 0.0176 | -0.062 | 94.554
11.5 | 1.704 | 0.01871 | -0.062 | 91.105
12 | 1.741 | 0.01989 | -0.063 | 87.558
12.5 | 1.775 | 0.02111 | -0.063 | 84.095
13 | 1.804 | 0.02243 | -0.064 | 80.445
13.5 | 1.829 | 0.0238 | -0.064 | 76.85
14 | 1.846 | 0.0253 | -0.064 | 72.98
14.5 | 1.856 | 0.02693 | -0.065 | 68.903
15 | 1.859 | 0.02873 | -0.065 | 64.702
15.5 | 1.857 | 0.03066 | -0.065 | 60.566
16 | 1.848 | 0.03254 | -0.066 | 56.805
16.5 | 1.834 | 0.03477 | -0.066 | 52.755
17 | 1.815 | 0.037 | -0.066 | 49.053
17.5 | 1.79 | 0.03955 | -0.067 | 45.257
18 | 1.76 | 0.0422 | -0.067 | 41.716
18.5 | 1.726 | 0.04492 | -0.067 | 38.427
19 | 1.688 | 0.04806 | -0.068 | 35.119
19.5 | 1.645 | 0.05164 | -0.068 | 31.853
20 | 1.598 | 0.05622 | -0.068 | 28.432

## 148. Re 20M Mach 0.10 (2)
BIGFOIL.COM POLAR EXPORT
NACA63-719 a=0.0
NACA63-719 a=0.0 |  |  |  | Cl Max: | 1.7264 | at alpha= | 18.5 | deg
XFOIL ncrit=9 |  |  |  | L/D Max: | 186.047 | at alpha= | 6.5 | deg
Re: | 20000000 |  |  | Cd Min: | 0.07985 | at alpha= | 20 | deg
Mach: | 0.1 |  |  | Cl=0 at alpha= | -3.5918 | deg
|  |  |  | @ Cl=0.1, Cd= | 0.005503
|  |  |  | @ Cl=0.4, Cd= | 0.0049375
|  |  |  | @ Cl=0.6, Cd= | 0.0043552
alpha (deg) | Cl | Cd | Cm | Cl/Cd
-20 | -1.5377 | 0.02774 | -0.0769 | -55.4326
-19.5 | -1.5232 | 0.02502 | -0.0757 | -60.8793
-19 | -1.5087 | 0.02249 | -0.0739 | -67.0831
-18.5 | -1.4867 | 0.02062 | -0.0719 | -72.0999
-18 | -1.4673 | 0.01877 | -0.0693 | -78.1726
-17.5 | -1.4434 | 0.01735 | -0.0665 | -83.1931
-17 | -1.4197 | 0.01613 | -0.0632 | -88.0161
-16.5 | -1.3975 | 0.01512 | -0.0589 | -92.4272
-16 | -1.3778 | 0.01436 | -0.0532 | -95.9471
-15.5 | -1.3372 | 0.01366 | -0.051 | -97.8917
-15 | -1.2925 | 0.01303 | -0.0492 | -99.1942
-14.5 | -1.2456 | 0.01242 | -0.0478 | -100.2899
-14 | -1.1963 | 0.01186 | -0.0467 | -100.8685
-13.5 | -1.1453 | 0.01134 | -0.0459 | -100.9965
-13 | -1.0931 | 0.01083 | -0.0452 | -100.9326
-12 | -0.9861 | 0.00987 | -0.0442 | -99.9088
-11.5 | -0.9311 | 0.00946 | -0.044 | -98.4249
-11 | -0.8757 | 0.00902 | -0.0438 | -97.0843
-10.5 | -0.8193 | 0.00866 | -0.0438 | -94.6074
-10 | -0.7621 | 0.00832 | -0.0439 | -91.5986
-9.5 | -0.7042 | 0.00803 | -0.0441 | -87.6961
-9 | -0.6459 | 0.00777 | -0.0445 | -83.1274
-8.5 | -0.5873 | 0.00751 | -0.0448 | -78.2024
-8 | -0.5283 | 0.00729 | -0.0453 | -72.4691
-7.5 | -0.4692 | 0.00704 | -0.0458 | -66.6477
-7 | -0.41 | 0.0068 | -0.0463 | -60.2941
-6.5 | -0.3502 | 0.00662 | -0.0469 | -52.9003
-6 | -0.2903 | 0.00642 | -0.0476 | -45.2181
-5.5 | -0.2306 | 0.00622 | -0.0483 | -37.074
-5 | -0.171 | 0.00594 | -0.0489 | -28.7879
-4.5 | -0.1104 | 0.00582 | -0.0498 | -18.9691
-4 | -0.0498 | 0.00573 | -0.0506 | -8.6911
-3.5 | 0.0112 | 0.00562 | -0.0516 | 1.9929
-3 | 0.0719 | 0.00554 | -0.0525 | 12.9783
-2.5 | 0.1327 | 0.00546 | -0.0534 | 24.304
-2 | 0.1933 | 0.00532 | -0.0544 | 36.3346
-1.5 | 0.2539 | 0.00523 | -0.0554 | 48.5468
-1 | 0.3146 | 0.00511 | -0.0564 | 61.5656
-0.5 | 0.3751 | 0.00502 | -0.0574 | 74.7211
0 | 0.4355 | 0.00482 | -0.0585 | 90.3527
0.5 | 0.4952 | 0.0046 | -0.0596 | 107.6522
1 | 0.5554 | 0.00437 | -0.0607 | 127.0938
1.5 | 0.6157 | 0.00435 | -0.0618 | 141.5402
2 | 0.6765 | 0.00438 | -0.0629 | 154.4521
2.5 | 0.7368 | 0.00449 | -0.064 | 164.098
3 | 0.7967 | 0.00465 | -0.0651 | 171.3333
3.5 | 0.8562 | 0.00482 | -0.0661 | 177.6349
4 | 0.9152 | 0.00502 | -0.067 | 182.3108
4.5 | 0.9738 | 0.00524 | -0.0679 | 185.8397
5 | 1.0307 | 0.00557 | -0.0686 | 185.0449
5.5 | 1.0876 | 0.00586 | -0.0692 | 185.5973
6 | 1.1441 | 0.00616 | -0.0699 | 185.7305
6.5 | 1.2 | 0.00645 | -0.0704 | 186.0465
7 | 1.2549 | 0.00677 | -0.0708 | 185.3619
7.5 | 1.3086 | 0.00713 | -0.071 | 183.5344
8 | 1.3559 | 0.00777 | -0.0702 | 174.5045
8.5 | 1.3957 | 0.00862 | -0.0683 | 161.9142
9 | 1.4379 | 0.0092 | -0.0666 | 156.2935
10 | 1.4779 | 0.01072 | -0.0557 | 137.8638
10.5 | 1.4955 | 0.01193 | -0.051 | 125.3562
11 | 1.5139 | 0.01337 | -0.047 | 113.2311
12 | 1.5262 | 0.01798 | -0.0376 | 84.8832
12.5 | 1.5667 | 0.01916 | -0.038 | 81.7693
13 | 1.5811 | 0.02248 | -0.0369 | 70.3336
13.5 | 1.6179 | 0.02527 | -0.0391 | 64.0245
14 | 1.6508 | 0.02903 | -0.0423 | 56.8653
14.5 | 1.6658 | 0.03231 | -0.0411 | 51.5568
15 | 1.6781 | 0.03584 | -0.0399 | 46.822
15.5 | 1.6896 | 0.03955 | -0.0389 | 42.7206
16 | 1.7011 | 0.04328 | -0.0379 | 39.3045
16.5 | 1.7105 | 0.04729 | -0.0371 | 36.1704
17 | 1.7165 | 0.05162 | -0.0363 | 33.2526
17.5 | 1.7228 | 0.05602 | -0.0356 | 30.7533
18 | 1.7225 | 0.06105 | -0.0349 | 28.2146
18.5 | 1.7264 | 0.0657 | -0.0343 | 26.277
19 | 1.7234 | 0.07093 | -0.0336 | 24.2972
19.5 | 1.7158 | 0.07615 | -0.0322 | 22.5318
20 | 1.6956 | 0.07985 | -0.0267 | 21.2348

## 149. Re 20M Mach 0.25 (1)
BIGFOIL.COM POLAR EXPORT
NACA63-719 a=0.0
NACA63-719 a=0.0 |  |  |  | Cl Max: | 1.837 | at alpha= | 14 | deg
JavaFoil+Calcfoil stall+Eppler ext transition |  |  |  | L/D Max: | 124.787 | at alpha= | 4.5 | deg
Re: | 20000000 |  |  | Cd Min: | 0.00492 | at alpha= | -5 | deg
Mach: | 0.25 |  |  | Cl=0 at alpha= | -3.5231 | deg
|  |  |  | @ Cl=0.1, Cd= | 0.00636
|  |  |  | @ Cl=0.4, Cd= | 0.005685
|  |  |  | @ Cl=0.6, Cd= | 0.0061358
alpha (deg) | Cl | Cd | Cm | Cl/Cd
-17.5 | -0.433 | 0.12598 | -0.021 | -3.441
-17 | -0.482 | 0.11667 | -0.022 | -4.129
-16.5 | -0.527 | 0.10768 | -0.023 | -4.891
-16 | -0.566 | 0.10159 | -0.023 | -5.572
-15.5 | -0.604 | 0.09189 | -0.024 | -6.574
-15 | -0.649 | 0.07177 | -0.028 | -9.042
-14.5 | -0.707 | 0.04382 | -0.032 | -16.143
-14 | -0.747 | 0.03098 | -0.034 | -24.12
-13.5 | -0.776 | 0.0235 | -0.036 | -33.008
-13 | -0.799 | 0.01742 | -0.037 | -45.861
-12.5 | -0.809 | 0.01446 | -0.038 | -55.953
-12 | -0.808 | 0.01286 | -0.039 | -62.814
-11.5 | -0.802 | 0.00977 | -0.04 | -82.1
-11 | -0.785 | 0.01043 | -0.041 | -75.276
-10.5 | -0.763 | 0.00902 | -0.042 | -84.661
-10 | -0.727 | 0.00848 | -0.042 | -85.761
-9.5 | -0.687 | 0.00812 | -0.043 | -84.609
-9 | -0.642 | 0.00552 | -0.043 | -116.295
-8.5 | -0.594 | 0.00751 | -0.044 | -79.151
-8 | -0.543 | 0.00536 | -0.044 | -101.234
-7.5 | -0.489 | 0.00526 | -0.045 | -92.797
-7 | -0.432 | 0.00525 | -0.046 | -82.325
-6.5 | -0.373 | 0.00517 | -0.046 | -72.174
-6 | -0.313 | 0.00508 | -0.047 | -61.642
-5.5 | -0.252 | 0.00499 | -0.047 | -50.386
-5 | -0.189 | 0.00492 | -0.048 | -38.39
-4.5 | -0.126 | 0.00599 | -0.048 | -20.978
-4 | -0.062 | 0.00571 | -0.049 | -10.81
-3.5 | 0.003 | 0.00636 | -0.049 | 0.429
-3 | 0.067 | 0.00636 | -0.05 | 10.587
-2.5 | 0.132 | 0.00636 | -0.051 | 20.837
-2 | 0.197 | 0.00633 | -0.051 | 31.176
-1.5 | 0.262 | 0.00613 | -0.052 | 42.747
-1 | 0.327 | 0.00581 | -0.052 | 56.281
-0.5 | 0.392 | 0.00568 | -0.053 | 69.016
0 | 0.456 | 0.00572 | -0.053 | 79.759
0.5 | 0.521 | 0.00592 | -0.054 | 88.03
1 | 0.583 | 0.00608 | -0.055 | 95.814
1.5 | 0.647 | 0.00629 | -0.055 | 102.759
2 | 0.71 | 0.00651 | -0.056 | 109.13
2.5 | 0.774 | 0.00678 | -0.056 | 114.157
3 | 0.837 | 0.00707 | -0.057 | 118.493
3.5 | 0.892 | 0.00742 | -0.057 | 120.305
4 | 0.952 | 0.00775 | -0.058 | 122.842
4.5 | 1.011 | 0.0081 | -0.058 | 124.787
5 | 1.069 | 0.00859 | -0.058 | 124.406
5.5 | 1.127 | 0.0091 | -0.059 | 123.817
6 | 1.185 | 0.00965 | -0.059 | 122.726
6.5 | 1.241 | 0.01027 | -0.06 | 120.878
7 | 1.298 | 0.01089 | -0.06 | 119.147
7.5 | 1.353 | 0.01163 | -0.06 | 116.312
8 | 1.407 | 0.01242 | -0.061 | 113.319
8.5 | 1.461 | 0.01317 | -0.061 | 110.889
9 | 1.513 | 0.01402 | -0.062 | 107.941
9.5 | 1.564 | 0.01486 | -0.062 | 105.258
10 | 1.61 | 0.01585 | -0.063 | 101.586
10.5 | 1.654 | 0.01697 | -0.063 | 97.459
11 | 1.693 | 0.0193 | -0.063 | 87.714
11.5 | 1.73 | 0.02055 | -0.064 | 84.216
12 | 1.763 | 0.02192 | -0.064 | 80.438
12.5 | 1.793 | 0.02339 | -0.065 | 76.635
13 | 1.815 | 0.02492 | -0.065 | 72.829
13.5 | 1.831 | 0.02653 | -0.065 | 69.027
14 | 1.837 | 0.02852 | -0.066 | 64.418
14.5 | 1.831 | 0.03058 | -0.066 | 59.886
15 | 1.816 | 0.03259 | -0.066 | 55.72
15.5 | 1.792 | 0.03514 | -0.067 | 50.984
16 | 1.757 | 0.03796 | -0.067 | 46.282
16.5 | 1.713 | 0.04066 | -0.067 | 42.135
17 | 1.66 | 0.04362 | -0.068 | 38.067
17.5 | 1.598 | 0.04725 | -0.068 | 33.815
18 | 1.525 | 0.05219 | -0.068 | 29.225
18.5 | 1.447 | 0.05645 | -0.068 | 25.626
19 | 1.361 | 0.06097 | -0.068 | 22.318

## 150. Re 20M Mach 0.25 (2)
BIGFOIL.COM POLAR EXPORT
NACA63-719 a=0.0
NACA63-719 a=0.0 |  |  |  | Cl Max: | 1.6773 | at alpha= | 17.5 | deg
XFOIL ncrit=9 |  |  |  | L/D Max: | 190.854 | at alpha= | 5 | deg
Re: | 20000000 |  |  | Cd Min: | 0.09834 | at alpha= | 20 | deg
Mach: | 0.25 |  |  | Cl=0 at alpha= | -3.6019 | deg
|  |  |  | @ Cl=0.1, Cd= | 0.0055558
|  |  |  | @ Cl=0.4, Cd= | 0.0050273
|  |  |  | @ Cl=0.6, Cd= | 0.00439
alpha (deg) | Cl | Cd | Cm | Cl/Cd
-20 | -1.3523 | 0.05635 | -0.0836 | -23.9982
-19.5 | -1.3728 | 0.04784 | -0.0878 | -28.6957
-19 | -1.3996 | 0.0397 | -0.0907 | -35.2544
-18.5 | -1.3936 | 0.03502 | -0.091 | -39.7944
-18 | -1.4037 | 0.02967 | -0.0906 | -47.3104
-17.5 | -1.3907 | 0.02631 | -0.0891 | -52.8582
-17 | -1.3762 | 0.02337 | -0.0869 | -58.8875
-16.5 | -1.3593 | 0.02081 | -0.0841 | -65.3196
-16 | -1.3412 | 0.01863 | -0.0805 | -71.9914
-15.5 | -1.3203 | 0.01686 | -0.0763 | -78.3096
-15 | -1.2955 | 0.01561 | -0.0715 | -82.9917
-14.5 | -1.2805 | 0.01453 | -0.0643 | -88.128
-14 | -1.237 | 0.01369 | -0.061 | -90.3579
-13.5 | -1.1889 | 0.01289 | -0.0583 | -92.2343
-13 | -1.138 | 0.01212 | -0.0561 | -93.8944
-12.5 | -1.0842 | 0.01145 | -0.0543 | -94.69
-12 | -1.0287 | 0.01082 | -0.0528 | -95.0739
-11.5 | -0.9717 | 0.01027 | -0.0516 | -94.6154
-11 | -0.914 | 0.0097 | -0.0505 | -94.2268
-10.5 | -0.855 | 0.00923 | -0.0498 | -92.6327
-10 | -0.7955 | 0.00876 | -0.0491 | -90.8105
-9.5 | -0.735 | 0.00839 | -0.0488 | -87.6043
-9 | -0.6739 | 0.00804 | -0.0486 | -83.8184
-8.5 | -0.6122 | 0.00775 | -0.0486 | -78.9935
-8 | -0.5503 | 0.00749 | -0.0487 | -73.4713
-7.5 | -0.4881 | 0.00723 | -0.0489 | -67.5104
-7 | -0.426 | 0.00698 | -0.0491 | -61.0315
-6.5 | -0.3637 | 0.00674 | -0.0495 | -53.9614
-6 | -0.301 | 0.00654 | -0.05 | -46.0245
-5.5 | -0.2385 | 0.00635 | -0.0506 | -37.5591
-5 | -0.1767 | 0.00601 | -0.0511 | -29.401
-4.5 | -0.1137 | 0.00588 | -0.0518 | -19.3367
-4 | -0.0504 | 0.00578 | -0.0526 | -8.7197
-3.5 | 0.0129 | 0.00567 | -0.0535 | 2.2751
-3 | 0.076 | 0.00559 | -0.0544 | 13.5957
-2.5 | 0.1392 | 0.0055 | -0.0554 | 25.3091
-2 | 0.2021 | 0.00538 | -0.0563 | 37.5651
-1.5 | 0.265 | 0.00526 | -0.0573 | 50.3802
-1 | 0.328 | 0.00517 | -0.0583 | 63.4429
-0.5 | 0.3907 | 0.00506 | -0.0594 | 77.2134
0 | 0.4533 | 0.00484 | -0.0605 | 93.657
0.5 | 0.5152 | 0.00461 | -0.0616 | 111.757
1 | 0.5777 | 0.00439 | -0.0628 | 131.5945
1.5 | 0.6403 | 0.00439 | -0.0639 | 145.8542
2 | 0.7036 | 0.00443 | -0.065 | 158.8262
2.5 | 0.7663 | 0.00454 | -0.0661 | 168.7885
3 | 0.8286 | 0.00472 | -0.0671 | 175.5508
3.5 | 0.8905 | 0.00488 | -0.0681 | 182.4795
4 | 0.952 | 0.00509 | -0.069 | 187.0334
4.5 | 1.0128 | 0.00534 | -0.0698 | 189.6629
5 | 1.0726 | 0.00562 | -0.0705 | 190.8541
5.5 | 1.1307 | 0.006 | -0.0709 | 188.45
6 | 1.1892 | 0.00632 | -0.0713 | 188.1646
6.5 | 1.2467 | 0.00666 | -0.0715 | 187.1922
7 | 1.3029 | 0.00702 | -0.0715 | 185.5983
7.5 | 1.3576 | 0.00742 | -0.0712 | 182.965
8 | 1.407 | 0.00798 | -0.0701 | 176.3158
8.5 | 1.4418 | 0.00892 | -0.0667 | 161.6368
9 | 1.4496 | 0.00987 | -0.0584 | 146.8693
9.5 | 1.4704 | 0.01089 | -0.0533 | 135.023
10 | 1.4889 | 0.01234 | -0.0485 | 120.6564
10.5 | 1.5031 | 0.01423 | -0.0439 | 105.629
11 | 1.5183 | 0.01628 | -0.0398 | 93.2617
11.5 | 1.5327 | 0.01853 | -0.036 | 82.7145
12 | 1.5346 | 0.02154 | -0.0316 | 71.2442
12.5 | 1.5735 | 0.02379 | -0.0327 | 66.1412
13 | 1.5845 | 0.02811 | -0.0322 | 56.3678
13.5 | 1.6139 | 0.03207 | -0.0343 | 50.3243
14 | 1.6368 | 0.03712 | -0.037 | 44.0948
14.5 | 1.6466 | 0.0413 | -0.0357 | 39.8692
15 | 1.6595 | 0.04514 | -0.0346 | 36.7634
15.5 | 1.6637 | 0.04986 | -0.0334 | 33.3674
16 | 1.6685 | 0.05454 | -0.0323 | 30.5922
16.5 | 1.6753 | 0.05915 | -0.0314 | 28.3229
17 | 1.6752 | 0.06434 | -0.0304 | 26.0367
17.5 | 1.6773 | 0.06936 | -0.0296 | 24.1825
18 | 1.6689 | 0.07499 | -0.0282 | 22.255
18.5 | 1.6436 | 0.07896 | -0.0217 | 20.8156
19 | 1.6463 | 0.08499 | -0.0228 | 19.3705
19.5 | 1.6454 | 0.09165 | -0.0245 | 17.9531
20 | 1.6462 | 0.09834 | -0.0265 | 16.7399

## 151. Re 20M Mach 0.50 (1)
BIGFOIL.COM POLAR EXPORT
NACA63-719 a=0.0
NACA63-719 a=0.0 |  |  |  | Cl Max: | 1.743 | at alpha= | 11 | deg
JavaFoil+Calcfoil stall+Eppler ext transition |  |  |  | L/D Max: | 110.344 | at alpha= | 4.5 | deg
Re: | 20000000 |  |  | Cd Min: | 0.00482 | at alpha= | -4 | deg
Mach: | 0.5 |  |  | Cl=0 at alpha= | -3.5208 | deg
|  |  |  | @ Cl=0.1, Cd= | 0.0066697
|  |  |  | @ Cl=0.4, Cd= | 0.0062933
|  |  |  | @ Cl=0.6, Cd= | 0.0063763
alpha (deg) | Cl | Cd | Cm | Cl/Cd
-20 | -0.96 | 0.18373 | -0.022 | -5.223
-19.5 | -0.93 | 0.18265 | -0.022 | -5.093
-19 | -0.9 | 0.17473 | -0.022 | -5.153
-18.5 | -0.871 | 0.17167 | -0.022 | -5.073
-18 | -0.844 | 0.15353 | -0.023 | -5.498
-17.5 | -0.814 | 0.14706 | -0.023 | -5.534
-17 | -0.785 | 0.14092 | -0.023 | -5.568
-16.5 | -0.755 | 0.13645 | -0.023 | -5.53
-16 | -0.727 | 0.12246 | -0.023 | -5.933
-15.5 | -0.697 | 0.11798 | -0.023 | -5.912
-15 | -0.669 | 0.10889 | -0.024 | -6.145
-14.5 | -0.639 | 0.10286 | -0.024 | -6.216
-14 | -0.612 | 0.09453 | -0.024 | -6.47
-13.5 | -0.582 | 0.08941 | -0.025 | -6.512
-13 | -0.63 | 0.02557 | -0.04 | -24.654
-12.5 | -0.522 | 0.08653 | -0.023 | -6.03
-12 | -0.493 | 0.07936 | -0.024 | -6.217
-11.5 | -0.467 | 0.07026 | -0.026 | -6.646
-11 | -0.468 | 0.04 | -0.037 | -11.688
-10.5 | -0.405 | 0.07086 | -0.023 | -5.718
-10 | -0.378 | 0.06308 | -0.027 | -5.998
-9.5 | -0.379 | 0.03116 | -0.04 | -12.174
-9 | -0.381 | 0.0124 | -0.047 | -30.697
-8.5 | -0.353 | 0.00935 | -0.048 | -37.729
-8 | -0.501 | 0.00884 | -0.05 | -56.667
-7.5 | -0.492 | 0.00822 | -0.05 | -59.901
-7 | -0.454 | 0.00778 | -0.051 | -58.328
-6.5 | -0.401 | 0.00546 | -0.052 | -73.561
-6 | -0.342 | 0.00529 | -0.052 | -64.56
-5.5 | -0.277 | 0.00516 | -0.053 | -53.648
-5 | -0.209 | 0.00512 | -0.053 | -40.901
-4.5 | -0.14 | 0.00499 | -0.054 | -27.998
-4 | -0.069 | 0.00482 | -0.055 | -14.258
-3.5 | 0.003 | 0.00571 | -0.055 | 0.533
-3 | 0.075 | 0.00668 | -0.056 | 11.247
-2.5 | 0.148 | 0.00665 | -0.057 | 22.285
-2 | 0.221 | 0.00671 | -0.057 | 32.894
-1.5 | 0.293 | 0.00646 | -0.058 | 45.344
-1 | 0.366 | 0.00652 | -0.058 | 56.073
-0.5 | 0.438 | 0.00604 | -0.059 | 72.478
0 | 0.51 | 0.00621 | -0.06 | 82.157
0.5 | 0.583 | 0.00645 | -0.06 | 90.4
1 | 0.643 | 0.00619 | -0.06 | 103.83
1.5 | 0.711 | 0.00726 | -0.061 | 97.929
2 | 0.778 | 0.0076 | -0.061 | 102.452
2.5 | 0.845 | 0.00803 | -0.062 | 105.264
3 | 0.912 | 0.00844 | -0.062 | 108.031
3.5 | 0.978 | 0.00893 | -0.063 | 109.516
4 | 1.043 | 0.00946 | -0.063 | 110.3
4.5 | 1.108 | 0.01004 | -0.064 | 110.344
5 | 1.171 | 0.01081 | -0.064 | 108.397
5.5 | 1.234 | 0.01165 | -0.065 | 105.902
6 | 1.296 | 0.01254 | -0.065 | 103.314
6.5 | 1.357 | 0.01355 | -0.066 | 100.154
7 | 1.416 | 0.01465 | -0.066 | 96.669
7.5 | 1.474 | 0.01591 | -0.066 | 92.646
8 | 1.53 | 0.01719 | -0.067 | 89.018
8.5 | 1.584 | 0.01859 | -0.067 | 85.204
9 | 1.635 | 0.02001 | -0.068 | 81.711
9.5 | 1.681 | 0.02157 | -0.068 | 77.905
10 | 1.71 | 0.0255 | -0.068 | 67.063
10.5 | 1.733 | 0.02791 | -0.069 | 62.106
11 | 1.743 | 0.0306 | -0.069 | 56.963
11.5 | 1.727 | 0.03369 | -0.07 | 51.269
12 | 1.665 | 0.03729 | -0.07 | 44.666
12.5 | 1.483 | 0.04287 | -0.07 | 34.602
13 | 1.066 | 0.04793 | -0.07 | 22.234
13.5 | 1.094 | 0.05077 | -0.071 | 21.545
14 | 1.118 | 0.05756 | -0.07 | 19.43
14.5 | 1.14 | 0.06625 | -0.07 | 17.211
15 | 1.151 | 0.0834 | -0.069 | 13.803
15.5 | 1.144 | 0.11209 | -0.065 | 10.206
16 | 1.173 | 0.11889 | -0.065 | 9.866

## 152. Re 20M Mach 0.50 (2)
BIGFOIL.COM POLAR EXPORT
NACA63-719 a=0.0
NACA63-719 a=0.0 |  |  |  | Cl Max: | 1.5838 | at alpha= | 13.5 | deg
XFOIL ncrit=9 |  |  |  | L/D Max: | 205.473 | at alpha= | 4.5 | deg
Re: | 20000000 |  |  | Cd Min: | 0.13405 | at alpha= | 18.5 | deg
Mach: | 0.5 |  |  | Cl=0 at alpha= | -3.6452 | deg
|  |  |  | @ Cl=0.1, Cd= | 0.0058253
|  |  |  | @ Cl=0.4, Cd= | 0.005388
|  |  |  | @ Cl=0.6, Cd= | 0.0047204
alpha (deg) | Cl | Cd | Cm | Cl/Cd
-8.5 | -0.708 | 0.01052 | -0.0737 | -67.3004
-8 | -0.6455 | 0.00914 | -0.0692 | -70.6236
-7.5 | -0.5751 | 0.00833 | -0.0663 | -69.0396
-7 | -0.5009 | 0.00779 | -0.0644 | -64.3004
-6.5 | -0.4255 | 0.00743 | -0.0632 | -57.2678
-6 | -0.3504 | 0.0071 | -0.0624 | -49.3521
-5.5 | -0.2753 | 0.00681 | -0.0619 | -40.4258
-5 | -0.2004 | 0.00661 | -0.0618 | -30.3177
-4.5 | -0.1263 | 0.00633 | -0.0618 | -19.9526
-4 | -0.0528 | 0.00604 | -0.062 | -8.7417
-3.5 | 0.0216 | 0.00595 | -0.0626 | 3.6303
-3 | 0.0961 | 0.00583 | -0.0633 | 16.4837
-2.5 | 0.1701 | 0.00574 | -0.0642 | 29.6341
-2 | 0.2439 | 0.00565 | -0.0651 | 43.1681
-1.5 | 0.3174 | 0.0055 | -0.0661 | 57.7091
-1 | 0.3905 | 0.00541 | -0.0672 | 72.1811
-0.5 | 0.4638 | 0.00524 | -0.0683 | 88.5115
0 | 0.5359 | 0.00504 | -0.0695 | 106.3294
0.5 | 0.6081 | 0.00468 | -0.0707 | 129.9359
1 | 0.6811 | 0.00459 | -0.0719 | 148.3878
1.5 | 0.7553 | 0.00463 | -0.0731 | 163.1317
2 | 0.8292 | 0.00475 | -0.0742 | 174.5684
2.5 | 0.9037 | 0.00488 | -0.0753 | 185.1844
3 | 0.9771 | 0.00506 | -0.0762 | 193.1028
3.5 | 1.0511 | 0.00523 | -0.077 | 200.9751
4 | 1.1234 | 0.00548 | -0.0775 | 205
4.5 | 1.1938 | 0.00581 | -0.0776 | 205.4733
5 | 1.2618 | 0.00623 | -0.0771 | 202.5361
5.5 | 1.3266 | 0.0067 | -0.076 | 198
6 | 1.3879 | 0.0072 | -0.0743 | 192.7639
6.5 | 1.4402 | 0.00784 | -0.071 | 183.699
7 | 1.4584 | 0.00871 | -0.0623 | 167.4397
7.5 | 1.4813 | 0.01017 | -0.0558 | 145.6539
8 | 1.5072 | 0.01193 | -0.0504 | 126.337
8.5 | 1.5287 | 0.01406 | -0.045 | 108.7269
9 | 1.5397 | 0.01682 | -0.0391 | 91.5398
9.5 | 1.5523 | 0.01973 | -0.0339 | 78.6771
10 | 1.5404 | 0.02405 | -0.0278 | 64.0499
10.5 | 1.5392 | 0.0283 | -0.0233 | 54.3887
11 | 1.5354 | 0.03301 | -0.0194 | 46.5132
11.5 | 1.5393 | 0.03754 | -0.0163 | 41.0043
12 | 1.5353 | 0.04276 | -0.0134 | 35.9051
12.5 | 1.564 | 0.04823 | -0.0161 | 32.4279
13 | 1.5737 | 0.05403 | -0.0161 | 29.1264
13.5 | 1.5838 | 0.06063 | -0.0175 | 26.1224
14 | 1.5628 | 0.06976 | -0.0192 | 22.4025
14.5 | 1.5202 | 0.07518 | -0.0117 | 20.2208
15 | 1.5172 | 0.08214 | -0.012 | 18.4709
15.5 | 1.5191 | 0.08915 | -0.0131 | 17.0398
16 | 1.5226 | 0.09638 | -0.0146 | 15.7979
16.5 | 1.5315 | 0.10331 | -0.0164 | 14.8243
17 | 1.539 | 0.11059 | -0.0187 | 13.9163
17.5 | 1.5441 | 0.11835 | -0.0214 | 13.0469
18 | 1.5511 | 0.12598 | -0.0244 | 12.3123
18.5 | 1.5559 | 0.13405 | -0.0279 | 11.6069