## index
index | Re | Mach | Datasource
1 | 50000 | 0 | JavaFoil+Calcfoil stall+Eppler ext transition
2 | 50000 | 0 | XFOIL ncrit=9
3 | 50000 | 0.1 | JavaFoil+Calcfoil stall+Eppler ext transition
4 | 50000 | 0.1 | XFOIL ncrit=9
5 | 50000 | 0.25 | JavaFoil+Calcfoil stall+Eppler ext transition
6 | 50000 | 0.25 | XFOIL ncrit=9
7 | 50000 | 0.5 | JavaFoil+Calcfoil stall+Eppler ext transition
8 | 50000 | 0.5 | XFOIL ncrit=9
9 | 100000 | 0 | JavaFoil+Calcfoil stall+Eppler ext transition
10 | 100000 | 0 | XFOIL ncrit=9
11 | 100000 | 0.1 | JavaFoil+Calcfoil stall+Eppler ext transition
12 | 100000 | 0.1 | XFOIL ncrit=9
13 | 100000 | 0.25 | JavaFoil+Calcfoil stall+Eppler ext transition
14 | 100000 | 0.25 | XFOIL ncrit=9
15 | 100000 | 0.5 | JavaFoil+Calcfoil stall+Eppler ext transition
16 | 100000 | 0.5 | XFOIL ncrit=9
17 | 250000 | 0 | JavaFoil+Calcfoil stall+Eppler ext transition
18 | 250000 | 0 | XFOIL ncrit=9
19 | 250000 | 0.1 | JavaFoil+Calcfoil stall+Eppler ext transition
20 | 250000 | 0.1 | XFOIL ncrit=9
21 | 250000 | 0.25 | JavaFoil+Calcfoil stall+Eppler ext transition
22 | 250000 | 0.25 | XFOIL ncrit=9
23 | 250000 | 0.5 | JavaFoil+Calcfoil stall+Eppler ext transition
24 | 250000 | 0.5 | XFOIL ncrit=9
25 | 500000 | 0 | JavaFoil+Calcfoil stall+Eppler ext transition
26 | 500000 | 0 | XFOIL ncrit=9
27 | 500000 | 0.1 | JavaFoil+Calcfoil stall+Eppler ext transition
28 | 500000 | 0.1 | XFOIL ncrit=9
29 | 500000 | 0.25 | JavaFoil+Calcfoil stall+Eppler ext transition
30 | 500000 | 0.25 | XFOIL ncrit=9
31 | 500000 | 0.5 | JavaFoil+Calcfoil stall+Eppler ext transition
32 | 500000 | 0.5 | XFOIL ncrit=9
33 | 750000 | 0 | JavaFoil+Calcfoil stall+Eppler ext transition
34 | 750000 | 0 | XFOIL ncrit=9
35 | 750000 | 0.1 | JavaFoil+Calcfoil stall+Eppler ext transition
36 | 750000 | 0.1 | XFOIL ncrit=9
37 | 750000 | 0.25 | JavaFoil+Calcfoil stall+Eppler ext transition
38 | 750000 | 0.25 | XFOIL ncrit=9
39 | 750000 | 0.5 | JavaFoil+Calcfoil stall+Eppler ext transition
40 | 750000 | 0.5 | XFOIL ncrit=9
41 | 1000000 | 0 | JavaFoil+Calcfoil stall+Eppler ext transition
42 | 1000000 | 0 | XFOIL ncrit=9
43 | 1000000 | 0.1 | JavaFoil+Calcfoil stall+Eppler ext transition
44 | 1000000 | 0.1 | XFOIL ncrit=9
45 | 1000000 | 0.25 | JavaFoil+Calcfoil stall+Eppler ext transition
46 | 1000000 | 0.25 | XFOIL ncrit=9
47 | 1000000 | 0.5 | JavaFoil+Calcfoil stall+Eppler ext transition
48 | 1000000 | 0.5 | XFOIL ncrit=9
49 | 2000000 | 0 | JavaFoil+Calcfoil stall+Eppler ext transition
50 | 2000000 | 0 | XFOIL ncrit=9
51 | 2000000 | 0.1 | JavaFoil+Calcfoil stall+Eppler ext transition
52 | 2000000 | 0.1 | XFOIL ncrit=9
53 | 2000000 | 0.25 | JavaFoil+Calcfoil stall+Eppler ext transition
54 | 2000000 | 0.25 | XFOIL ncrit=9
55 | 2000000 | 0.5 | JavaFoil+Calcfoil stall+Eppler ext transition
56 | 2000000 | 0.5 | XFOIL ncrit=9
57 | 3000000 | 0 | JavaFoil+Calcfoil stall+Eppler ext transition
58 | 3000000 | 0 | XFOIL ncrit=9
59 | 3000000 | 0.1 | JavaFoil+Calcfoil stall+Eppler ext transition
60 | 3000000 | 0.1 | XFOIL ncrit=9
61 | 3000000 | 0.25 | JavaFoil+Calcfoil stall+Eppler ext transition
62 | 3000000 | 0.25 | XFOIL ncrit=9
63 | 3000000 | 0.5 | JavaFoil+Calcfoil stall+Eppler ext transition
64 | 3000000 | 0.5 | XFOIL ncrit=9
65 | 4000000 | 0 | JavaFoil+Calcfoil stall+Eppler ext transition
66 | 4000000 | 0 | XFOIL ncrit=9
67 | 4000000 | 0.1 | JavaFoil+Calcfoil stall+Eppler ext transition
68 | 4000000 | 0.1 | XFOIL ncrit=9
69 | 4000000 | 0.25 | JavaFoil+Calcfoil stall+Eppler ext transition
70 | 4000000 | 0.25 | XFOIL ncrit=9
71 | 4000000 | 0.5 | JavaFoil+Calcfoil stall+Eppler ext transition
72 | 4000000 | 0.5 | XFOIL ncrit=9
73 | 5000000 | 0 | JavaFoil+Calcfoil stall+Eppler ext transition
74 | 5000000 | 0 | XFOIL ncrit=9
75 | 5000000 | 0.1 | JavaFoil+Calcfoil stall+Eppler ext transition
76 | 5000000 | 0.1 | XFOIL ncrit=9
77 | 5000000 | 0.25 | JavaFoil+Calcfoil stall+Eppler ext transition
78 | 5000000 | 0.25 | XFOIL ncrit=9
79 | 5000000 | 0.5 | JavaFoil+Calcfoil stall+Eppler ext transition
80 | 5000000 | 0.5 | XFOIL ncrit=9
81 | 6000000 | 0 | JavaFoil+Calcfoil stall+Eppler ext transition
82 | 6000000 | 0 | XFOIL ncrit=9
83 | 6000000 | 0.1 | JavaFoil+Calcfoil stall+Eppler ext transition
84 | 6000000 | 0.1 | XFOIL ncrit=9
85 | 6000000 | 0.25 | JavaFoil+Calcfoil stall+Eppler ext transition
86 | 6000000 | 0.25 | XFOIL ncrit=9
87 | 6000000 | 0.5 | JavaFoil+Calcfoil stall+Eppler ext transition
88 | 6000000 | 0.5 | XFOIL ncrit=9
89 | 7000000 | 0 | JavaFoil+Calcfoil stall+Eppler ext transition
90 | 7000000 | 0 | XFOIL ncrit=9
91 | 7000000 | 0.1 | JavaFoil+Calcfoil stall+Eppler ext transition
92 | 7000000 | 0.1 | XFOIL ncrit=9
93 | 7000000 | 0.25 | JavaFoil+Calcfoil stall+Eppler ext transition
94 | 7000000 | 0.25 | XFOIL ncrit=9
95 | 7000000 | 0.5 | JavaFoil+Calcfoil stall+Eppler ext transition
96 | 7000000 | 0.5 | XFOIL ncrit=9
97 | 8000000 | 0 | JavaFoil+Calcfoil stall+Eppler ext transition
98 | 8000000 | 0 | XFOIL ncrit=9
99 | 8000000 | 0.1 | JavaFoil+Calcfoil stall+Eppler ext transition
100 | 8000000 | 0.1 | XFOIL ncrit=9
101 | 8000000 | 0.25 | JavaFoil+Calcfoil stall+Eppler ext transition
102 | 8000000 | 0.25 | XFOIL ncrit=9
103 | 8000000 | 0.5 | JavaFoil+Calcfoil stall+Eppler ext transition
104 | 8000000 | 0.5 | XFOIL ncrit=9
105 | 10000000 | 0 | JavaFoil+Calcfoil stall+Eppler ext transition
106 | 10000000 | 0 | XFOIL ncrit=9
107 | 10000000 | 0.1 | JavaFoil+Calcfoil stall+Eppler ext transition
108 | 10000000 | 0.1 | XFOIL ncrit=9
109 | 10000000 | 0.25 | JavaFoil+Calcfoil stall+Eppler ext transition
110 | 10000000 | 0.25 | XFOIL ncrit=9
111 | 10000000 | 0.5 | JavaFoil+Calcfoil stall+Eppler ext transition
112 | 10000000 | 0.5 | XFOIL ncrit=9
113 | 12000000 | 0 | JavaFoil+Calcfoil stall+Eppler ext transition
114 | 12000000 | 0 | XFOIL ncrit=9
115 | 12000000 | 0.1 | JavaFoil+Calcfoil stall+Eppler ext transition
116 | 12000000 | 0.1 | XFOIL ncrit=9
117 | 12000000 | 0.25 | JavaFoil+Calcfoil stall+Eppler ext transition
118 | 12000000 | 0.25 | XFOIL ncrit=9
119 | 12000000 | 0.5 | JavaFoil+Calcfoil stall+Eppler ext transition
120 | 12000000 | 0.5 | XFOIL ncrit=9
121 | 14000000 | 0 | JavaFoil+Calcfoil stall+Eppler ext transition
122 | 14000000 | 0 | XFOIL ncrit=9
123 | 14000000 | 0.1 | JavaFoil+Calcfoil stall+Eppler ext transition
124 | 14000000 | 0.1 | XFOIL ncrit=9
125 | 14000000 | 0.25 | JavaFoil+Calcfoil stall+Eppler ext transition
126 | 14000000 | 0.25 | XFOIL ncrit=9
127 | 14000000 | 0.5 | JavaFoil+Calcfoil stall+Eppler ext transition
128 | 14000000 | 0.5 | XFOIL ncrit=9
129 | 16000000 | 0 | JavaFoil+Calcfoil stall+Eppler ext transition
130 | 16000000 | 0 | XFOIL ncrit=9
131 | 16000000 | 0.1 | JavaFoil+Calcfoil stall+Eppler ext transition
132 | 16000000 | 0.1 | XFOIL ncrit=9
133 | 16000000 | 0.25 | JavaFoil+Calcfoil stall+Eppler ext transition
134 | 16000000 | 0.25 | XFOIL ncrit=9
135 | 16000000 | 0.5 | JavaFoil+Calcfoil stall+Eppler ext transition
136 | 16000000 | 0.5 | XFOIL ncrit=9
137 | 18000000 | 0 | JavaFoil+Calcfoil stall+Eppler ext transition
138 | 18000000 | 0 | XFOIL ncrit=9
139 | 18000000 | 0.1 | JavaFoil+Calcfoil stall+Eppler ext transition
140 | 18000000 | 0.1 | XFOIL ncrit=9
141 | 18000000 | 0.25 | JavaFoil+Calcfoil stall+Eppler ext transition
142 | 18000000 | 0.25 | XFOIL ncrit=9
143 | 18000000 | 0.5 | JavaFoil+Calcfoil stall+Eppler ext transition
144 | 18000000 | 0.5 | XFOIL ncrit=9
145 | 20000000 | 0 | JavaFoil+Calcfoil stall+Eppler ext transition
146 | 20000000 | 0 | XFOIL ncrit=9
147 | 20000000 | 0.1 | JavaFoil+Calcfoil stall+Eppler ext transition
148 | 20000000 | 0.1 | XFOIL ncrit=9
149 | 20000000 | 0.25 | JavaFoil+Calcfoil stall+Eppler ext transition
150 | 20000000 | 0.25 | XFOIL ncrit=9
151 | 20000000 | 0.5 | JavaFoil+Calcfoil stall+Eppler ext transition
152 | 20000000 | 0.5 | XFOIL ncrit=9

## 1. Re 50k Mach 0.00 (1)
BIGFOIL.COM POLAR EXPORT
goe370
GOE 370 |  |  |  | Cl Max: | 1.107 | at alpha= | 9 | deg
JavaFoil+Calcfoil stall+Eppler ext transition |  |  |  | L/D Max: | 60.696 | at alpha= | 4 | deg
Re: | 50000 |  |  | Cd Min: | 0.01215 | at alpha= | 0 | deg
Mach: | 0 |  |  | Cl=0 at alpha= | -5.5 | deg
|  |  |  | @ Cl=0.1, Cd= | 0.044693
|  |  |  | @ Cl=0.4, Cd= | 0.035578
|  |  |  | @ Cl=0.6, Cd= | 0.014124
alpha (deg) | Cl | Cd | Cm | Cl/Cd
-16.5 | -0.191 | 0.44242 | -0.023 | -0.432
-16 | -0.2 | 0.43651 | -0.023 | -0.458
-15.5 | -0.209 | 0.39487 | -0.023 | -0.529
-15 | -0.218 | 0.35957 | -0.023 | -0.606
-14.5 | -0.226 | 0.31645 | -0.024 | -0.715
-14 | -0.234 | 0.28167 | -0.024 | -0.832
-13.5 | -0.242 | 0.25517 | -0.024 | -0.948
-13 | -0.248 | 0.22637 | -0.024 | -1.096
-12.5 | -0.253 | 0.20977 | -0.025 | -1.206
-12 | -0.256 | 0.18491 | -0.025 | -1.384
-11.5 | -0.257 | 0.16463 | -0.025 | -1.559
-11 | -0.255 | 0.14955 | -0.026 | -1.704
-10.5 | -0.25 | 0.13359 | -0.027 | -1.871
-10 | -0.242 | 0.12074 | -0.027 | -2.001
-9.5 | -0.23 | 0.10941 | -0.029 | -2.098
-9 | -0.214 | 0.09737 | -0.029 | -2.193
-8.5 | -0.194 | 0.08848 | -0.031 | -2.187
-8 | -0.17 | 0.07973 | -0.032 | -2.127
-7.5 | -0.142 | 0.07273 | -0.034 | -1.95
-7 | -0.111 | 0.06622 | -0.036 | -1.67
-6.5 | -0.076 | 0.06118 | -0.038 | -1.247
-6 | -0.039 | 0.05666 | -0.04 | -0.695
-5.5 | 0 | 0.05206 | -0.04 | -0.007
-5 | 0.04 | 0.04873 | -0.041 | 0.826
-4.5 | 0.082 | 0.04591 | -0.042 | 1.781
-4 | 0.124 | 0.04307 | -0.043 | 2.872
-3.5 | 0.166 | 0.04105 | -0.044 | 4.047
-3 | 0.209 | 0.03943 | -0.045 | 5.3
-2.5 | 0.252 | 0.0382 | -0.045 | 6.599
-2 | 0.296 | 0.03704 | -0.046 | 7.981
-1.5 | 0.339 | 0.03635 | -0.047 | 9.334
-1 | 0.383 | 0.03569 | -0.048 | 10.738
-0.5 | 0.427 | 0.0354 | -0.049 | 12.072
0 | 0.569 | 0.01215 | -0.05 | 46.795
0.5 | 0.618 | 0.01527 | -0.105 | 40.443
1 | 0.687 | 0.01483 | -0.109 | 46.333
1.5 | 0.741 | 0.01532 | -0.11 | 48.344
2 | 0.794 | 0.01573 | -0.111 | 50.495
2.5 | 0.847 | 0.01626 | -0.112 | 52.091
3 | 0.9 | 0.01737 | -0.113 | 51.81
3.5 | 0.969 | 0.01621 | -0.116 | 59.748
4 | 1.023 | 0.01685 | -0.117 | 60.696
4.5 | 0.866 | 0.03704 | -0.056 | 23.391
5 | 0.908 | 0.03944 | -0.056 | 23.033
5.5 | 0.95 | 0.04173 | -0.056 | 22.769
6 | 0.99 | 0.04461 | -0.055 | 22.2
6.5 | 1.024 | 0.04836 | -0.055 | 21.174
7 | 1.053 | 0.05233 | -0.054 | 20.125
7.5 | 1.076 | 0.05676 | -0.052 | 18.96
8 | 1.093 | 0.06187 | -0.049 | 17.668
8.5 | 1.103 | 0.06827 | -0.048 | 16.164
9 | 1.107 | 0.07501 | -0.046 | 14.754
9.5 | 1.102 | 0.08303 | -0.045 | 13.275
10 | 1.09 | 0.09246 | -0.045 | 11.792
10.5 | 1.071 | 0.10273 | -0.044 | 10.425
11 | 1.045 | 0.11418 | -0.043 | 9.152
11.5 | 1.013 | 0.12517 | -0.043 | 8.094
12 | 0.976 | 0.13839 | -0.043 | 7.055
12.5 | 0.936 | 0.155 | -0.043 | 6.037
13 | 0.892 | 0.17237 | -0.043 | 5.177
13.5 | 0.847 | 0.18796 | -0.043 | 4.508
14 | 0.802 | 0.21203 | -0.043 | 3.781

## 2. Re 50k Mach 0.00 (2)
BIGFOIL.COM POLAR EXPORT
goe370
GOE 370 |  |  |  | Cl Max: | 1.2944 | at alpha= | 9 | deg
XFOIL ncrit=9 |  |  |  | L/D Max: | 40.4874 | at alpha= | 6 | deg
Re: | 50000 |  |  | Cd Min: | 0.24482 | at alpha= | -20 | deg
Mach: | 0 |  |  | Cl=0 at alpha= | -0.32557 | deg
|  |  |  | @ Cl=0.1, Cd= | 0.036022
|  |  |  | @ Cl=0.4, Cd= | 0.03189
|  |  |  | @ Cl=0.6, Cd= | 0.035964
alpha (deg) | Cl | Cd | Cm | Cl/Cd
-20 | -0.6268 | 0.24482 | 0.0272 | -2.5602
-19.5 | -0.6103 | 0.23922 | 0.0236 | -2.5512
-19 | -0.5938 | 0.23406 | 0.0198 | -2.537
-18.5 | -0.5783 | 0.23027 | 0.0159 | -2.5114
-18 | -0.5656 | 0.22904 | 0.0115 | -2.4694
-17.5 | -0.5564 | 0.22927 | 0.0073 | -2.4268
-17 | -0.5306 | 0.21143 | 0.0061 | -2.5096
-16.5 | -0.5137 | 0.20394 | 0.0037 | -2.5189
-16 | -0.4979 | 0.19784 | 0.0009 | -2.5167
-15.5 | -0.4829 | 0.19221 | -0.002 | -2.5124
-15 | -0.4697 | 0.18805 | -0.0053 | -2.4977
-14.5 | -0.462 | 0.1869 | -0.0092 | -2.4719
-14 | -0.4471 | 0.17898 | -0.0115 | -2.498
-13.5 | -0.4262 | 0.16808 | -0.0122 | -2.5357
-13 | -0.4129 | 0.16234 | -0.0145 | -2.5434
-12.5 | -0.4047 | 0.15944 | -0.0177 | -2.5383
-12 | -0.4051 | 0.15969 | -0.0214 | -2.5368
-11.5 | -0.3768 | 0.14472 | -0.0207 | -2.6036
-11 | -0.3642 | 0.13874 | -0.0222 | -2.6251
-10.5 | -0.3566 | 0.13485 | -0.0246 | -2.6444
-10 | -0.3603 | 0.13485 | -0.0279 | -2.6719
-9.5 | -0.3341 | 0.12212 | -0.0266 | -2.7358
-9 | -0.3265 | 0.11738 | -0.0277 | -2.7816
-8.5 | -0.335 | 0.11709 | -0.0296 | -2.861
-8 | -0.3151 | 0.10709 | -0.028 | -2.9424
-7.5 | -0.3208 | 0.10436 | -0.0271 | -3.074
-7 | -0.3321 | 0.10523 | -0.0313 | -3.1559
-6.5 | -0.3205 | 0.0953 | -0.025 | -3.3631
-6 | -0.3251 | 0.09269 | -0.0264 | -3.5074
-5.5 | -0.3244 | 0.08703 | -0.0222 | -3.7275
-4.5 | -0.2974 | 0.07995 | -0.0301 | -3.7198
-4 | -0.2757 | 0.07428 | -0.0318 | -3.7116
-3 | -0.227 | 0.06177 | -0.033 | -3.6749
-2.5 | -0.1866 | 0.05664 | -0.0369 | -3.2945
-1 | -0.1134 | 0.03973 | -0.028 | -2.8543
-0.5 | -0.0629 | 0.03511 | -0.0302 | -1.7915
0 | 0.1174 | 0.03612 | -0.0619 | 3.2503
0.5 | 0.1734 | 0.03404 | -0.0633 | 5.094
1 | 0.2663 | 0.0332 | -0.0714 | 8.0211
1.5 | 0.356 | 0.03258 | -0.0786 | 10.9269
2 | 0.4395 | 0.03127 | -0.0853 | 14.055
2.5 | 0.5074 | 0.03332 | -0.0894 | 15.2281
3 | 0.5754 | 0.03528 | -0.0935 | 16.3095
3.5 | 0.6409 | 0.0371 | -0.0967 | 17.2749
4 | 0.7043 | 0.03885 | -0.0991 | 18.1287
4.5 | 0.77 | 0.04044 | -0.1013 | 19.0406
5 | 0.8403 | 0.04169 | -0.1033 | 20.1559
5.5 | 0.8951 | 0.04316 | -0.1029 | 20.7391
6 | 1.0798 | 0.02667 | -0.0958 | 40.4874
6.5 | 1.0694 | 0.02646 | -0.0769 | 40.4157
7 | 1.068 | 0.03214 | -0.0693 | 33.2296
7.5 | 1.0872 | 0.03637 | -0.0636 | 29.8928
8 | 1.1921 | 0.04293 | -0.0667 | 27.7685
8.5 | 1.2607 | 0.05091 | -0.0663 | 24.7633
9 | 1.2944 | 0.05888 | -0.0627 | 21.9837
9.5 | 1.2939 | 0.06548 | -0.0553 | 19.7602
10 | 1.291 | 0.07473 | -0.0503 | 17.2755
10.5 | 1.2434 | 0.08299 | -0.0443 | 14.9825
11 | 1.2167 | 0.09304 | -0.0422 | 13.0772
11.5 | 1.1551 | 0.10388 | -0.0449 | 11.1196
12 | 1.0711 | 0.12526 | -0.0613 | 8.551
12.5 | 1.0277 | 0.15092 | -0.0795 | 6.8096
13 | 0.9949 | 0.17261 | -0.0971 | 5.7639
13.5 | 1.0081 | 0.18311 | -0.0998 | 5.5054
14 | 1.0034 | 0.18976 | -0.1036 | 5.2877

## 3. Re 50k Mach 0.10 (1)
BIGFOIL.COM POLAR EXPORT
goe370
GOE 370 |  |  |  | Cl Max: | 1.105 | at alpha= | 9 | deg
JavaFoil+Calcfoil stall+Eppler ext transition |  |  |  | L/D Max: | 60.961 | at alpha= | 4 | deg
Re: | 50000 |  |  | Cd Min: | 0.01221 | at alpha= | 0 | deg
Mach: | 0.1 |  |  | Cl=0 at alpha= | -5.5 | deg
|  |  |  | @ Cl=0.1, Cd= | 0.044863
|  |  |  | @ Cl=0.4, Cd= | 0.03562
|  |  |  | @ Cl=0.6, Cd= | 0.013961
alpha (deg) | Cl | Cd | Cm | Cl/Cd
-16.5 | -0.161 | 0.55355 | -0.023 | -0.291
-16 | -0.171 | 0.50228 | -0.023 | -0.341
-15.5 | -0.182 | 0.45563 | -0.024 | -0.399
-15 | -0.192 | 0.41017 | -0.024 | -0.468
-14.5 | -0.202 | 0.3584 | -0.024 | -0.564
-14 | -0.212 | 0.31318 | -0.024 | -0.677
-13.5 | -0.221 | 0.27721 | -0.024 | -0.799
-13 | -0.23 | 0.25082 | -0.025 | -0.916
-12.5 | -0.237 | 0.22641 | -0.025 | -1.045
-12 | -0.242 | 0.1968 | -0.025 | -1.229
-11.5 | -0.245 | 0.17882 | -0.025 | -1.369
-11 | -0.245 | 0.16025 | -0.026 | -1.53
-10.5 | -0.242 | 0.1415 | -0.027 | -1.712
-10 | -0.236 | 0.12694 | -0.027 | -1.858
-9.5 | -0.225 | 0.11195 | -0.028 | -2.013
-9 | -0.211 | 0.0995 | -0.029 | -2.118
-8.5 | -0.192 | 0.09007 | -0.03 | -2.13
-8 | -0.169 | 0.0813 | -0.032 | -2.074
-7.5 | -0.141 | 0.07336 | -0.034 | -1.928
-7 | -0.111 | 0.0668 | -0.036 | -1.655
-6.5 | -0.076 | 0.06128 | -0.038 | -1.247
-6 | -0.039 | 0.05718 | -0.04 | -0.691
-5.5 | 0 | 0.05273 | -0.041 | -0.007
-5 | 0.04 | 0.04901 | -0.042 | 0.825
-4.5 | 0.082 | 0.04611 | -0.042 | 1.781
-4 | 0.124 | 0.0432 | -0.043 | 2.877
-3.5 | 0.167 | 0.04115 | -0.044 | 4.057
-3 | 0.21 | 0.03943 | -0.045 | 5.325
-2.5 | 0.253 | 0.03832 | -0.045 | 6.61
-2 | 0.297 | 0.03707 | -0.046 | 8.013
-1.5 | 0.341 | 0.03636 | -0.047 | 9.378
-1 | 0.385 | 0.03571 | -0.048 | 10.786
-0.5 | 0.43 | 0.03544 | -0.049 | 12.119
0 | 0.571 | 0.01221 | -0.05 | 46.774
0.5 | 0.622 | 0.01529 | -0.106 | 40.702
1 | 0.69 | 0.01481 | -0.11 | 46.605
1.5 | 0.744 | 0.01531 | -0.111 | 48.628
2 | 0.798 | 0.01581 | -0.112 | 50.451
2.5 | 0.851 | 0.01626 | -0.113 | 52.349
3 | 0.904 | 0.01739 | -0.113 | 51.976
3.5 | 0.974 | 0.01619 | -0.117 | 60.143
4 | 1.028 | 0.01686 | -0.117 | 60.961
4.5 | 0.87 | 0.03706 | -0.057 | 23.486
5 | 0.913 | 0.03952 | -0.056 | 23.1
5.5 | 0.955 | 0.04165 | -0.056 | 22.919
6 | 0.995 | 0.04476 | -0.056 | 22.228
6.5 | 1.028 | 0.04862 | -0.055 | 21.155
7 | 1.057 | 0.05261 | -0.055 | 20.094
7.5 | 1.079 | 0.05723 | -0.052 | 18.862
8 | 1.095 | 0.06244 | -0.05 | 17.539
8.5 | 1.104 | 0.06903 | -0.048 | 15.991
9 | 1.105 | 0.07603 | -0.046 | 14.53
9.5 | 1.097 | 0.08438 | -0.045 | 13.006
10 | 1.082 | 0.09382 | -0.044 | 11.532
10.5 | 1.058 | 0.1054 | -0.044 | 10.042
11 | 1.028 | 0.11658 | -0.043 | 8.815
11.5 | 0.991 | 0.13093 | -0.043 | 7.566
12 | 0.948 | 0.14607 | -0.043 | 6.493
12.5 | 0.902 | 0.16028 | -0.043 | 5.629
13 | 0.853 | 0.1779 | -0.043 | 4.797
13.5 | 0.803 | 0.20396 | -0.043 | 3.937
14 | 0.752 | 0.22986 | -0.043 | 3.273

## 4. Re 50k Mach 0.10 (2)
BIGFOIL.COM POLAR EXPORT
goe370
GOE 370 |  |  |  | Cl Max: | 1.297 | at alpha= | 10 | deg
XFOIL ncrit=9 |  |  |  | L/D Max: | 39.8622 | at alpha= | 6.5 | deg
Re: | 50000 |  |  | Cd Min: | 0.24544 | at alpha= | -20 | deg
Mach: | 0.1 |  |  | Cl=0 at alpha= | -0.22757 | deg
|  |  |  | @ Cl=0.1, Cd= | 0.034595
|  |  |  | @ Cl=0.4, Cd= | 0.032178
|  |  |  | @ Cl=0.6, Cd= | 0.036054
alpha (deg) | Cl | Cd | Cm | Cl/Cd
-20 | -0.6288 | 0.24544 | 0.0274 | -2.5619
-19.5 | -0.612 | 0.23983 | 0.0237 | -2.5518
-19 | -0.5955 | 0.23477 | 0.0199 | -2.5365
-18.5 | -0.58 | 0.23128 | 0.0159 | -2.5078
-18 | -0.5677 | 0.23038 | 0.0115 | -2.4642
-17 | -0.5313 | 0.21139 | 0.0063 | -2.5134
-16.5 | -0.5144 | 0.20426 | 0.0038 | -2.5184
-16 | -0.4986 | 0.1982 | 0.0009 | -2.5156
-15.5 | -0.4835 | 0.19265 | -0.0021 | -2.5097
-15 | -0.4706 | 0.18885 | -0.0055 | -2.4919
-14.5 | -0.4635 | 0.18801 | -0.0094 | -2.4653
-14 | -0.4437 | 0.17681 | -0.011 | -2.5095
-13.5 | -0.426 | 0.16828 | -0.0123 | -2.5315
-13 | -0.4129 | 0.16272 | -0.0146 | -2.5375
-12.5 | -0.4056 | 0.16037 | -0.018 | -2.5292
-12 | -0.4066 | 0.1608 | -0.0217 | -2.5286
-11.5 | -0.3759 | 0.14479 | -0.0208 | -2.5962
-11 | -0.3637 | 0.13899 | -0.0224 | -2.6167
-10.5 | -0.357 | 0.13558 | -0.0249 | -2.6331
-10 | -0.3617 | 0.13583 | -0.0283 | -2.6629
-9.5 | -0.3329 | 0.1222 | -0.0267 | -2.7242
-9 | -0.3263 | 0.11786 | -0.028 | -2.7685
-8.5 | -0.3364 | 0.11799 | -0.0299 | -2.8511
-8 | -0.3134 | 0.10714 | -0.0281 | -2.9251
-7.5 | -0.3218 | 0.10508 | -0.0274 | -3.0624
-7 | -0.3199 | 0.09961 | -0.0262 | -3.2115
-6.5 | -0.3209 | 0.09588 | -0.0254 | -3.3469
-6 | -0.3246 | 0.09211 | -0.025 | -3.524
-5.5 | -0.3248 | 0.08744 | -0.0222 | -3.7145
-4 | -0.2787 | 0.07455 | -0.0311 | -3.7384
-3 | -0.2296 | 0.06213 | -0.0325 | -3.6955
-2.5 | -0.189 | 0.05702 | -0.0366 | -3.3146
-2 | -0.1524 | 0.05161 | -0.038 | -2.9529
-1 | -0.1178 | 0.03993 | -0.0273 | -2.9502
-0.5 | -0.0662 | 0.03534 | -0.0298 | -1.8732
0.5 | 0.1768 | 0.03425 | -0.0643 | 5.162
1 | 0.2686 | 0.03338 | -0.0722 | 8.0467
1.5 | 0.3587 | 0.03282 | -0.0794 | 10.9293
2 | 0.4449 | 0.03148 | -0.0864 | 14.1328
2.5 | 0.511 | 0.03349 | -0.0902 | 15.2583
3 | 0.5779 | 0.03544 | -0.094 | 16.3064
3.5 | 0.6441 | 0.03728 | -0.0972 | 17.2774
4 | 0.7096 | 0.03902 | -0.0998 | 18.1855
4.5 | 0.78 | 0.04052 | -0.1025 | 19.2498
5 | 0.8334 | 0.04221 | -0.1024 | 19.7441
5.5 | 0.9065 | 0.04311 | -0.1039 | 21.0276
6 | 0.9579 | 0.04464 | -0.1024 | 21.4583
6.5 | 1.0707 | 0.02686 | -0.0765 | 39.8622
7 | 1.0697 | 0.03245 | -0.0689 | 32.9646
7.5 | 1.0885 | 0.03666 | -0.063 | 29.6918
8 | 1.1977 | 0.04347 | -0.0664 | 27.5523
8.5 | 1.2636 | 0.05124 | -0.0656 | 24.6604
9 | 1.2963 | 0.05961 | -0.0621 | 21.7464
9.5 | 1.2916 | 0.066 | -0.0545 | 19.5697
10 | 1.297 | 0.07614 | -0.0505 | 17.0344
10.5 | 1.24 | 0.08313 | -0.0437 | 14.9164
11 | 1.1848 | 0.09235 | -0.0422 | 12.8295
11.5 | 1.1305 | 0.10517 | -0.0473 | 10.7493
12 | 1.0664 | 0.12711 | -0.063 | 8.3896
12.5 | 1.0288 | 0.15006 | -0.0789 | 6.8559
13 | 0.9979 | 0.17337 | -0.0975 | 5.7559
13.5 | 1.0105 | 0.18389 | -0.1003 | 5.4951
14 | 1.005 | 0.19037 | -0.1042 | 5.2792
14.5 | 1.013 | 0.1982 | -0.1072 | 5.111
15 | 1.0266 | 0.20614 | -0.1094 | 4.9801

## 5. Re 50k Mach 0.25 (1)
BIGFOIL.COM POLAR EXPORT
goe370
GOE 370 |  |  |  | Cl Max: | 1.102 | at alpha= | 8 | deg
JavaFoil+Calcfoil stall+Eppler ext transition |  |  |  | L/D Max: | 62.256 | at alpha= | 4 | deg
Re: | 50000 |  |  | Cd Min: | 0.01246 | at alpha= | 0 | deg
Mach: | 0.25 |  |  | Cl=0 at alpha= | -5.5 | deg
|  |  |  | @ Cl=0.1, Cd= | 0.045689
|  |  |  | @ Cl=0.4, Cd= | 0.035847
|  |  |  | @ Cl=0.6, Cd= | 0.33245
alpha (deg) | Cl | Cd | Cm | Cl/Cd
-14.5 | -0.043 | 1.7412 | -0.028 | -0.025
-14 | -0.041 | 1.6978 | -0.029 | -0.024
-13.5 | -0.039 | 1.6333 | -0.029 | -0.024
-13 | -0.036 | 1.6261 | -0.029 | -0.022
-12.5 | -0.061 | 0.90706 | -0.029 | -0.068
-12 | -0.106 | 0.49347 | -0.028 | -0.214
-11.5 | -0.135 | 0.34732 | -0.027 | -0.387
-11 | -0.157 | 0.26638 | -0.027 | -0.589
-10.5 | -0.174 | 0.21641 | -0.027 | -0.803
-10 | -0.184 | 0.17424 | -0.027 | -1.059
-9.5 | -0.189 | 0.1433 | -0.027 | -1.317
-9 | -0.186 | 0.12498 | -0.029 | -1.489
-8.5 | -0.177 | 0.10605 | -0.03 | -1.665
-8 | -0.16 | 0.09253 | -0.032 | -1.732
-7.5 | -0.138 | 0.08029 | -0.033 | -1.715
-7 | -0.11 | 0.07169 | -0.035 | -1.527
-6.5 | -0.077 | 0.06453 | -0.038 | -1.188
-6 | -0.04 | 0.05831 | -0.041 | -0.685
-5.5 | 0 | 0.05434 | -0.042 | -0.007
-5 | 0.041 | 0.05051 | -0.043 | 0.818
-4.5 | 0.084 | 0.04669 | -0.043 | 1.802
-4 | 0.127 | 0.044 | -0.044 | 2.895
-3.5 | 0.171 | 0.04148 | -0.045 | 4.128
-3 | 0.215 | 0.03985 | -0.046 | 5.407
-2.5 | 0.26 | 0.03862 | -0.046 | 6.734
-2 | 0.305 | 0.03725 | -0.047 | 8.189
-1.5 | 0.35 | 0.03657 | -0.048 | 9.576
-1 | 0.396 | 0.03587 | -0.049 | 11.03
-0.5 | 0.441 | 0.03561 | -0.05 | 12.391
0 | 0.585 | 0.01246 | -0.051 | 46.998
0.5 | 0.636 | 0.01499 | -0.108 | 42.417
1 | 0.708 | 0.01494 | -0.112 | 47.387
1.5 | 0.763 | 0.01555 | -0.114 | 49.08
2 | 0.818 | 0.016 | -0.115 | 51.136
2.5 | 0.873 | 0.01657 | -0.115 | 52.664
3 | 0.926 | 0.01781 | -0.116 | 52.004
3.5 | 1 | 0.01622 | -0.12 | 61.645
4 | 1.056 | 0.01696 | -0.121 | 62.256
4.5 | 0.894 | 0.03729 | -0.058 | 23.97
5 | 0.937 | 0.03966 | -0.058 | 23.622
5.5 | 0.979 | 0.04207 | -0.057 | 23.277
6 | 1.02 | 0.04545 | -0.057 | 22.441
6.5 | 1.052 | 0.04921 | -0.056 | 21.377
7 | 1.078 | 0.054 | -0.056 | 19.96
7.5 | 1.095 | 0.05879 | -0.052 | 18.618
8 | 1.102 | 0.06515 | -0.05 | 16.915
8.5 | 1.098 | 0.07357 | -0.048 | 14.928
9 | 1.082 | 0.08292 | -0.046 | 13.044
9.5 | 1.051 | 0.09367 | -0.045 | 11.221
10 | 1.006 | 0.10772 | -0.044 | 9.341
10.5 | 0.947 | 0.12709 | -0.043 | 7.452
11 | 0.875 | 0.14974 | -0.043 | 5.842
11.5 | 0.791 | 0.17259 | -0.042 | 4.583
12 | 0.698 | 0.21322 | -0.043 | 3.273
12.5 | 0.597 | 0.2547 | -0.044 | 2.345
13 | 0.491 | 0.33245 | -0.045 | 1.477

## 6. Re 50k Mach 0.25 (2)
BIGFOIL.COM POLAR EXPORT
goe370
GOE 370 |  |  |  | Cl Max: | 1.2857 | at alpha= | 9 | deg
XFOIL ncrit=9 |  |  |  | L/D Max: | 37.5844 | at alpha= | 6.5 | deg
Re: | 50000 |  |  | Cd Min: | 0.24909 | at alpha= | -20 | deg
Mach: | 0.25 |  |  | Cl=0 at alpha= | -0.77592 | deg
|  |  |  | @ Cl=0.1, Cd= | 0.038208
|  |  |  | @ Cl=0.4, Cd= | 0.03353
|  |  |  | @ Cl=0.6, Cd= | 0.03653
alpha (deg) | Cl | Cd | Cm | Cl/Cd
-20 | -0.6398 | 0.24909 | 0.0286 | -2.5685
-19.5 | -0.6223 | 0.24362 | 0.0246 | -2.5544
-19 | -0.6055 | 0.23962 | 0.0204 | -2.5269
-18.5 | -0.591 | 0.23796 | 0.0158 | -2.4836
-17.5 | -0.5547 | 0.22088 | 0.0097 | -2.5113
-17 | -0.5364 | 0.21274 | 0.0071 | -2.5214
-16.5 | -0.5193 | 0.20633 | 0.0041 | -2.5168
-16 | -0.5028 | 0.20046 | 0.0009 | -2.5082
-15.5 | -0.4878 | 0.19579 | -0.0026 | -2.4914
-15 | -0.4773 | 0.19414 | -0.0066 | -2.4585
-14 | -0.441 | 0.17601 | -0.0105 | -2.5055
-13.5 | -0.4259 | 0.16978 | -0.0128 | -2.5085
-13 | -0.4148 | 0.16594 | -0.0159 | -2.4997
-12.5 | -0.4126 | 0.16605 | -0.0197 | -2.4848
-12 | -0.3867 | 0.15228 | -0.0198 | -2.5394
-11.5 | -0.3725 | 0.14574 | -0.0214 | -2.5559
-11 | -0.3625 | 0.14116 | -0.0237 | -2.568
-10.5 | -0.3619 | 0.14033 | -0.0269 | -2.5789
-10 | -0.3394 | 0.12891 | -0.0266 | -2.6328
-9.5 | -0.3284 | 0.1233 | -0.0276 | -2.6634
-9 | -0.3295 | 0.12176 | -0.0299 | -2.7061
-8.5 | -0.3138 | 0.11303 | -0.0293 | -2.7763
-8 | -0.3096 | 0.10872 | -0.0292 | -2.8477
-7.5 | -0.3284 | 0.10959 | -0.0296 | -2.9966
-7 | -0.3115 | 0.09995 | -0.026 | -3.1166
-6.5 | -0.326 | 0.10023 | -0.028 | -3.2525
-6 | -0.3214 | 0.09222 | -0.0223 | -3.4851
-5.5 | -0.3278 | 0.09107 | -0.0244 | -3.5994
-5 | -0.3269 | 0.0846 | -0.02 | -3.8641
-3 | -0.2439 | 0.06408 | -0.0301 | -3.8062
-2.5 | -0.2024 | 0.05906 | -0.0349 | -3.427
-2 | -0.1647 | 0.05371 | -0.0369 | -3.0665
0 | 0.1044 | 0.03795 | -0.0623 | 2.751
0.5 | 0.1955 | 0.03539 | -0.0696 | 5.5242
1 | 0.2865 | 0.03447 | -0.0771 | 8.3116
1.5 | 0.3774 | 0.03398 | -0.0841 | 11.1065
2 | 0.4587 | 0.03236 | -0.0902 | 14.1749
2.5 | 0.5287 | 0.03445 | -0.0939 | 15.3469
3 | 0.5962 | 0.03642 | -0.0973 | 16.3701
3.5 | 0.6616 | 0.03831 | -0.1 | 17.2696
4 | 0.7282 | 0.04009 | -0.1023 | 18.1641
4.5 | 0.7986 | 0.04166 | -0.1045 | 19.1695
5 | 0.851 | 0.04347 | -0.1039 | 19.5767
5.5 | 0.9124 | 0.04498 | -0.1037 | 20.2846
6 | 0.9885 | 0.04517 | -0.1032 | 21.884
6.5 | 1.0798 | 0.02873 | -0.0744 | 37.5844
7 | 1.0767 | 0.03401 | -0.0665 | 31.6583
7.5 | 1.0953 | 0.03834 | -0.0603 | 28.5681
8 | 1.2164 | 0.04558 | -0.0638 | 26.6871
8.5 | 1.2718 | 0.05324 | -0.0613 | 23.8881
9 | 1.2857 | 0.06097 | -0.056 | 21.0874
9.5 | 1.2744 | 0.06891 | -0.0501 | 18.4937
10 | 1.2423 | 0.07679 | -0.0444 | 16.1779
10.5 | 1.2035 | 0.08561 | -0.0418 | 14.0579
11 | 1.1758 | 0.09646 | -0.0427 | 12.1895
11.5 | 1.0907 | 0.11409 | -0.0559 | 9.56
12.5 | 1.0372 | 0.15113 | -0.0793 | 6.863
13 | 1.0004 | 0.17559 | -0.1006 | 5.6974
14 | 1.016 | 0.19382 | -0.1079 | 5.242

## 7. Re 50k Mach 0.50 (1)
BIGFOIL.COM POLAR EXPORT
goe370
GOE 370 |  |  |  | Cl Max: | 1.327 | at alpha= | 20 | deg
JavaFoil+Calcfoil stall+Eppler ext transition |  |  |  | L/D Max: | 56.552 | at alpha= | 2 | deg
Re: | 50000 |  |  | Cd Min: | 0.01314 | at alpha= | 0 | deg
Mach: | 0.5 |  |  | Cl=0 at alpha= | -5.5 | deg
|  |  |  | @ Cl=0.1, Cd= | 0.051335
|  |  |  | @ Cl=0.4, Cd= | 0.037311
|  |  |  | @ Cl=0.6, Cd= | 0.02201
alpha (deg) | Cl | Cd | Cm | Cl/Cd
-20 | -0.635 | 0.33982 | -0.034 | -1.869
-19.5 | -0.614 | 0.33825 | -0.033 | -1.816
-19 | -0.594 | 0.34064 | -0.034 | -1.745
-18.5 | -0.574 | 0.32705 | -0.034 | -1.756
-18 | -0.554 | 0.3234 | -0.035 | -1.713
-17.5 | -0.534 | 0.29943 | -0.036 | -1.784
-17 | -0.514 | 0.29578 | -0.037 | -1.737
-16.5 | -0.493 | 0.28375 | -0.038 | -1.738
-16 | -0.472 | 0.2755 | -0.038 | -1.715
-15.5 | -0.451 | 0.44708 | -0.039 | -1.01
-15 | -0.43 | 0.27058 | -0.04 | -1.591
-14.5 | -0.409 | 0.25696 | -0.04 | -1.592
-14 | -0.387 | 0.29354 | -0.04 | -1.32
-13.5 | -0.366 | 0.2902 | -0.041 | -1.261
-13 | -0.344 | 0.25362 | -0.04 | -1.355
-12.5 | -0.321 | 0.24036 | -0.038 | -1.337
-12 | -0.299 | 0.2348 | -0.039 | -1.275
-11.5 | -0.277 | 0.23228 | -0.039 | -1.194
-11 | -0.255 | 0.23317 | -0.04 | -1.093
-10.5 | -0.233 | 0.23062 | -0.04 | -1.008
-10 | -0.21 | 0.22776 | -0.041 | -0.922
-9.5 | -0.187 | 0.21835 | -0.042 | -0.858
-9 | -0.164 | 0.22222 | -0.042 | -0.739
-8.5 | -0.141 | 0.2199 | -0.043 | -0.643
-8 | -0.118 | 0.21802 | -0.043 | -0.542
-7.5 | -0.095 | 0.20276 | -0.044 | -0.468
-7 | -0.071 | 0.14254 | -0.039 | -0.5
-6.5 | -0.048 | 0.13052 | -0.037 | -0.365
-6 | -0.024 | 0.12745 | -0.038 | -0.188
-5.5 | 0 | 0.07081 | -0.045 | -0.005
-5 | 0.044 | 0.05926 | -0.047 | 0.745
-4.5 | 0.092 | 0.05214 | -0.048 | 1.756
-4 | 0.14 | 0.04731 | -0.049 | 2.956
-3.5 | 0.189 | 0.04406 | -0.05 | 4.291
-3 | 0.239 | 0.0415 | -0.05 | 5.756
-2.5 | 0.289 | 0.03962 | -0.051 | 7.299
-2 | 0.34 | 0.03827 | -0.052 | 8.88
-1.5 | 0.391 | 0.03744 | -0.052 | 10.433
-1 | 0.442 | 0.03671 | -0.054 | 12.032
-0.5 | 0.493 | 0.03639 | -0.055 | 13.544
0 | 0.666 | 0.01314 | -0.058 | 50.682
0.5 | 0.726 | 0.01353 | -0.059 | 53.659
1 | 0.787 | 0.01609 | -0.125 | 48.901
1.5 | 0.847 | 0.01537 | -0.086 | 55.084
2 | 0.905 | 0.01601 | -0.087 | 56.552
2.5 | 0.964 | 0.01826 | -0.128 | 52.771
3 | 1.041 | 0.02038 | -0.131 | 51.084
3.5 | 1.101 | 0.02142 | -0.132 | 51.372
4 | 0.947 | 0.03552 | -0.064 | 26.66
4.5 | 0.994 | 0.03823 | -0.064 | 26.002
5 | 1.04 | 0.04076 | -0.063 | 25.512
5.5 | 1.084 | 0.04432 | -0.063 | 24.446
6 | 1.122 | 0.04927 | -0.062 | 22.776
6.5 | 1.134 | 0.05585 | -0.061 | 20.306
7 | 1.104 | 0.06606 | -0.055 | 16.708
7.5 | 0.908 | 0.10008 | -0.046 | 9.071
8 | 0.681 | 0.15677 | -0.044 | 4.341
8.5 | 0.707 | 0.16072 | -0.045 | 4.397
9 | 0.733 | 0.1647 | -0.047 | 4.45
9.5 | 0.759 | 0.17419 | -0.052 | 4.36
10 | 0.787 | 0.23092 | -0.064 | 3.41
10.5 | 0.814 | 0.24443 | -0.064 | 3.329
11 | 0.84 | 0.23763 | -0.065 | 3.534
11.5 | 0.866 | 0.24046 | -0.066 | 3.602
12 | 0.892 | 0.24418 | -0.066 | 3.654
12.5 | 0.919 | 0.2487 | -0.066 | 3.693
13 | 0.945 | 0.26383 | -0.068 | 3.582
13.5 | 0.975 | 0.28398 | -0.078 | 3.432
14 | 1.001 | 0.27821 | -0.078 | 3.598
14.5 | 1.027 | 0.29333 | -0.079 | 3.502
15 | 1.054 | 0.29527 | -0.08 | 3.568
15.5 | 1.079 | 0.31879 | -0.08 | 3.386
16 | 1.107 | 0.31674 | -0.083 | 3.495
16.5 | 1.138 | 0.34548 | -0.09 | 3.295
17 | 1.164 | 0.37034 | -0.091 | 3.144
17.5 | 1.191 | 0.35999 | -0.092 | 3.307
18 | 1.217 | 0.37137 | -0.092 | 3.276
18.5 | 1.242 | 0.40566 | -0.092 | 3.063
19 | 1.275 | 0.4024 | -0.099 | 3.169
19.5 | 1.301 | 0.41828 | -0.1 | 3.111
20 | 1.327 | 0.42 | -0.1 | 3.16

## 8. Re 50k Mach 0.50 (2)
BIGFOIL.COM POLAR EXPORT
goe370
GOE 370 |  |  |  | Cl Max: | 1.3104 | at alpha= | 20 | deg
XFOIL ncrit=9 |  |  |  | L/D Max: | 32.7457 | at alpha= | 6.5 | deg
Re: | 50000 |  |  | Cd Min: | 0.3233 | at alpha= | 20 | deg
Mach: | 0.5 |  |  | Cl=0 at alpha= | -0.24609 | deg
|  |  |  | @ Cl=0.1, Cd= | 0.042599
|  |  |  | @ Cl=0.4, Cd= | 0.038803
|  |  |  | @ Cl=0.6, Cd= | 0.03871
alpha (deg) | Cl | Cd | Cm | Cl/Cd
-20 | -0.6981 | 0.27789 | 0.0326 | -2.5121
-19 | -0.653 | 0.25545 | 0.0249 | -2.5563
-18.5 | -0.6313 | 0.24673 | 0.0211 | -2.5587
-18 | -0.61 | 0.23925 | 0.017 | -2.5496
-17.5 | -0.589 | 0.23232 | 0.0128 | -2.5353
-17 | -0.5687 | 0.22633 | 0.0085 | -2.5127
-16.5 | -0.5512 | 0.22333 | 0.0037 | -2.4681
-15.5 | -0.5083 | 0.2049 | -0.0027 | -2.4807
-15 | -0.4877 | 0.19712 | -0.0058 | -2.4741
-14.5 | -0.4689 | 0.19084 | -0.0091 | -2.457
-14 | -0.4557 | 0.18863 | -0.0134 | -2.4158
-13.5 | -0.4361 | 0.1798 | -0.0161 | -2.4255
-13 | -0.4146 | 0.17042 | -0.0179 | -2.4328
-12.5 | -0.3979 | 0.16423 | -0.0205 | -2.4228
-12 | -0.3872 | 0.16109 | -0.0239 | -2.4036
-11.5 | -0.3728 | 0.15451 | -0.0262 | -2.4128
-11 | -0.3514 | 0.14498 | -0.0271 | -2.4238
-10.5 | -0.3394 | 0.13995 | -0.0291 | -2.4252
-10 | -0.3404 | 0.13968 | -0.0322 | -2.437
-9.5 | -0.3131 | 0.12731 | -0.0316 | -2.4594
-9 | -0.3076 | 0.12377 | -0.033 | -2.4853
-8.5 | -0.2955 | 0.11679 | -0.033 | -2.5302
-8 | -0.2936 | 0.11338 | -0.033 | -2.5895
-7.5 | -0.2866 | 0.10726 | -0.0319 | -2.672
-7 | -0.2912 | 0.10389 | -0.0297 | -2.803
-6.5 | -0.3224 | 0.10536 | -0.0266 | -3.06
-6 | -0.3151 | 0.09704 | -0.0212 | -3.2471
-5.5 | -0.3366 | 0.09679 | -0.0199 | -3.4776
-5 | -0.3371 | 0.09045 | -0.0153 | -3.7269
-4 | -0.3293 | 0.08354 | -0.019 | -3.9418
-3 | -0.297 | 0.07173 | -0.0198 | -4.1405
-2.5 | -0.2624 | 0.06655 | -0.0251 | -3.9429
-2 | -0.2273 | 0.06071 | -0.0279 | -3.744
-1 | -0.1888 | 0.04819 | -0.0202 | -3.9178
-0.5 | -0.1429 | 0.04209 | -0.0205 | -3.3951
0 | 0.1385 | 0.04268 | -0.0764 | 3.2451
0.5 | 0.2465 | 0.04007 | -0.0865 | 6.1517
1 | 0.3316 | 0.03901 | -0.0921 | 8.5004
1.5 | 0.4308 | 0.03871 | -0.0993 | 11.1289
2 | 0.5151 | 0.03856 | -0.1042 | 13.3584
2.5 | 0.5931 | 0.03851 | -0.1076 | 15.4012
3 | 0.6687 | 0.0407 | -0.1103 | 16.43
3.5 | 0.7214 | 0.04298 | -0.1097 | 16.7846
4 | 0.7921 | 0.04511 | -0.1109 | 17.5593
4.5 | 0.8414 | 0.04761 | -0.1093 | 17.6728
5 | 0.8933 | 0.05028 | -0.1077 | 17.7665
5.5 | 0.9505 | 0.05296 | -0.1063 | 17.9475
6 | 1.0701 | 0.04748 | -0.0987 | 22.5379
6.5 | 1.133 | 0.0346 | -0.0684 | 32.7457
7 | 1.1159 | 0.04132 | -0.0617 | 27.0063
7.5 | 1.1259 | 0.04715 | -0.0559 | 23.8791
8 | 1.1838 | 0.05288 | -0.0498 | 22.3865
8.5 | 1.2154 | 0.06131 | -0.0464 | 19.8238
9 | 1.1939 | 0.0707 | -0.0453 | 16.8868
9.5 | 1.1625 | 0.08185 | -0.0476 | 14.2028
10 | 1.1298 | 0.09473 | -0.0532 | 11.9265
10.5 | 1.1034 | 0.10876 | -0.0606 | 10.1453
11 | 1.0703 | 0.12672 | -0.0736 | 8.4462
11.5 | 1.0606 | 0.14146 | -0.082 | 7.4975
12 | 1.0615 | 0.1543 | -0.0884 | 6.8795
12.5 | 1.0632 | 0.16752 | -0.0959 | 6.3467
13 | 1.069 | 0.18058 | -0.1033 | 5.9198
13.5 | 1.0657 | 0.19933 | -0.1187 | 5.3464
15 | 1.1119 | 0.22851 | -0.1329 | 4.8659
15.5 | 1.1341 | 0.23923 | -0.1363 | 4.7406
16 | 1.155 | 0.24924 | -0.1399 | 4.6341
16.5 | 1.176 | 0.25928 | -0.1435 | 4.5356
17 | 1.193 | 0.26703 | -0.1481 | 4.4677
17.5 | 1.2065 | 0.27352 | -0.1539 | 4.411
18 | 1.2264 | 0.28299 | -0.1584 | 4.3337
18.5 | 1.2539 | 0.29702 | -0.1611 | 4.2216
19 | 1.2663 | 0.30085 | -0.1678 | 4.2091
19.5 | 1.2847 | 0.30941 | -0.1732 | 4.1521
20 | 1.3104 | 0.3233 | -0.1761 | 4.0532

## 9. Re 100k Mach 0.00 (1)
BIGFOIL.COM POLAR EXPORT
goe370
GOE 370 |  |  |  | Cl Max: | 1.107 | at alpha= | 9 | deg
JavaFoil+Calcfoil stall+Eppler ext transition |  |  |  | L/D Max: | 79.413 | at alpha= | 2.5 | deg
Re: | 100000 |  |  | Cd Min: | 0.00864 | at alpha= | 0 | deg
Mach: | 0 |  |  | Cl=0 at alpha= | -5.5 | deg
|  |  |  | @ Cl=0.1, Cd= | 0.040444
|  |  |  | @ Cl=0.4, Cd= | 0.032517
|  |  |  | @ Cl=0.6, Cd= | 0.00954
alpha (deg) | Cl | Cd | Cm | Cl/Cd
-16.5 | -0.191 | 0.35097 | -0.024 | -0.544
-16 | -0.2 | 0.33923 | -0.024 | -0.589
-15.5 | -0.209 | 0.31686 | -0.024 | -0.659
-15 | -0.218 | 0.2798 | -0.024 | -0.779
-14.5 | -0.226 | 0.25212 | -0.025 | -0.898
-14 | -0.235 | 0.22375 | -0.025 | -1.048
-13.5 | -0.242 | 0.20304 | -0.025 | -1.191
-13 | -0.248 | 0.18486 | -0.025 | -1.342
-12.5 | -0.253 | 0.16654 | -0.025 | -1.519
-12 | -0.256 | 0.15066 | -0.025 | -1.699
-11.5 | -0.257 | 0.13884 | -0.026 | -1.849
-11 | -0.255 | 0.12475 | -0.027 | -2.043
-10.5 | -0.25 | 0.11192 | -0.027 | -2.234
-10 | -0.242 | 0.10294 | -0.028 | -2.348
-9.5 | -0.23 | 0.09274 | -0.029 | -2.476
-9 | -0.214 | 0.08398 | -0.03 | -2.543
-8.5 | -0.194 | 0.07661 | -0.032 | -2.527
-8 | -0.17 | 0.06968 | -0.033 | -2.434
-7.5 | -0.142 | 0.0636 | -0.035 | -2.23
-7 | -0.111 | 0.05864 | -0.037 | -1.887
-6.5 | -0.076 | 0.05396 | -0.039 | -1.414
-6 | -0.039 | 0.05054 | -0.041 | -0.779
-5.5 | 0 | 0.04698 | -0.041 | -0.008
-5 | 0.04 | 0.0439 | -0.042 | 0.917
-4.5 | 0.082 | 0.04137 | -0.043 | 1.976
-4 | 0.124 | 0.03921 | -0.044 | 3.155
-3.5 | 0.166 | 0.03744 | -0.045 | 4.438
-3 | 0.209 | 0.0359 | -0.046 | 5.821
-2.5 | 0.252 | 0.03486 | -0.046 | 7.233
-2 | 0.296 | 0.0338 | -0.047 | 8.746
-1.5 | 0.339 | 0.03319 | -0.048 | 10.223
-1 | 0.383 | 0.03261 | -0.049 | 11.754
-0.5 | 0.427 | 0.03237 | -0.05 | 13.206
0 | 0.58 | 0.00864 | -0.051 | 67.142
0.5 | 0.632 | 0.01098 | -0.108 | 57.568
1 | 0.695 | 0.0101 | -0.11 | 68.833
1.5 | 0.75 | 0.01028 | -0.112 | 72.899
2 | 0.805 | 0.01049 | -0.113 | 76.718
2.5 | 0.859 | 0.01082 | -0.114 | 79.413
3 | 0.914 | 0.01158 | -0.115 | 78.981
3.5 | 0.969 | 0.01418 | -0.116 | 68.324
4 | 1.023 | 0.01426 | -0.117 | 71.7
4.5 | 1.076 | 0.01492 | -0.118 | 72.136
5 | 0.909 | 0.03688 | -0.057 | 24.641
5.5 | 0.951 | 0.03897 | -0.057 | 24.392
6 | 0.991 | 0.04172 | -0.056 | 23.747
6.5 | 1.024 | 0.04482 | -0.056 | 22.856
7 | 1.053 | 0.04815 | -0.055 | 21.875
7.5 | 1.077 | 0.05213 | -0.054 | 20.657
8 | 1.094 | 0.05661 | -0.051 | 19.318
8.5 | 1.104 | 0.06206 | -0.049 | 17.788
9 | 1.107 | 0.06759 | -0.048 | 16.379
9.5 | 1.102 | 0.074 | -0.047 | 14.898
10 | 1.09 | 0.08116 | -0.046 | 13.435
10.5 | 1.071 | 0.08926 | -0.045 | 12
11 | 1.045 | 0.09888 | -0.045 | 10.57
11.5 | 1.013 | 0.10898 | -0.044 | 9.297
12 | 0.976 | 0.11821 | -0.044 | 8.261
12.5 | 0.936 | 0.13173 | -0.044 | 7.105
13 | 0.893 | 0.14437 | -0.044 | 6.182
13.5 | 0.847 | 0.15674 | -0.044 | 5.407
14 | 0.802 | 0.1724 | -0.043 | 4.65

## 10. Re 100k Mach 0.00 (2)
BIGFOIL.COM POLAR EXPORT
goe370
GOE 370 |  |  |  | Cl Max: | 1.2758 | at alpha= | 8.5 | deg
XFOIL ncrit=9 |  |  |  | L/D Max: | 64.42 | at alpha= | 5.5 | deg
Re: | 100000 |  |  | Cd Min: | 0.2444 | at alpha= | -20 | deg
Mach: | 0 |  |  | Cl=0 at alpha= | -2.526 | deg
|  |  |  | @ Cl=0.1, Cd= | 0.038655
|  |  |  | @ Cl=0.4, Cd= | 0.0226
|  |  |  | @ Cl=0.6, Cd= | 0.019341
alpha (deg) | Cl | Cd | Cm | Cl/Cd
-20 | -0.6202 | 0.2444 | 0.0258 | -2.5376
-19.5 | -0.6043 | 0.24124 | 0.0215 | -2.505
-19 | -0.5905 | 0.23923 | 0.0171 | -2.4683
-18.5 | -0.5777 | 0.23679 | 0.013 | -2.4397
-17.5 | -0.541 | 0.2159 | 0.0079 | -2.5058
-17 | -0.5239 | 0.20727 | 0.0058 | -2.5276
-16.5 | -0.5082 | 0.20072 | 0.0032 | -2.5319
-16 | -0.4927 | 0.19462 | 0.0004 | -2.5316
-15.5 | -0.4774 | 0.1886 | -0.0024 | -2.5313
-15 | -0.4624 | 0.18266 | -0.0052 | -2.5315
-14.5 | -0.4479 | 0.17726 | -0.0081 | -2.5268
-14 | -0.4356 | 0.17382 | -0.0116 | -2.506
-13.5 | -0.4276 | 0.17153 | -0.0151 | -2.4929
-13 | -0.4215 | 0.16893 | -0.0184 | -2.4951
-12 | -0.384 | 0.14673 | -0.0199 | -2.6171
-11.5 | -0.3707 | 0.13997 | -0.0211 | -2.6484
-11 | -0.3585 | 0.13402 | -0.0226 | -2.675
-10.5 | -0.3469 | 0.1283 | -0.0241 | -2.7038
-10 | -0.3362 | 0.12276 | -0.0256 | -2.7387
-9.5 | -0.3268 | 0.11799 | -0.0274 | -2.7697
-9 | -0.326 | 0.1165 | -0.0303 | -2.7983
-8.5 | -0.3374 | 0.11651 | -0.0321 | -2.8959
-8 | -0.3071 | 0.10216 | -0.029 | -3.0061
-7.5 | -0.3053 | 0.0976 | -0.0277 | -3.1281
-7 | -0.3133 | 0.09431 | -0.0251 | -3.322
-6.5 | -0.3241 | 0.0917 | -0.0233 | -3.5344
-6 | -0.3359 | 0.09109 | -0.0243 | -3.6876
-5.5 | -0.3223 | 0.08957 | -0.0318 | -3.5983
-5 | -0.3353 | 0.08048 | -0.0214 | -4.1663
-4.5 | -0.324 | 0.0754 | -0.0211 | -4.2971
-4 | -0.2386 | 0.06664 | -0.0398 | -3.5804
-3.5 | -0.1619 | 0.05884 | -0.0527 | -2.7515
-3 | -0.0821 | 0.05162 | -0.0643 | -1.5905
-2.5 | 0.0045 | 0.04517 | -0.0758 | 0.099624
-2 | 0.0869 | 0.03942 | -0.0846 | 2.2045
-1.5 | 0.161 | 0.03509 | -0.0905 | 4.5882
-1 | 0.2607 | 0.02774 | -0.0973 | 9.398
-0.5 | 0.3361 | 0.02436 | -0.1007 | 13.7972
0 | 0.4116 | 0.02228 | -0.1039 | 18.474
0.5 | 0.4883 | 0.02066 | -0.1077 | 23.635
1 | 0.5645 | 0.01974 | -0.1115 | 28.5968
2 | 0.7193 | 0.018 | -0.1186 | 39.9611
2.5 | 0.7796 | 0.01782 | -0.1179 | 43.7486
3 | 0.8381 | 0.01777 | -0.1171 | 47.1638
3.5 | 0.8878 | 0.01811 | -0.1152 | 49.0226
4 | 0.9416 | 0.01829 | -0.1137 | 51.4817
4.5 | 0.9933 | 0.01838 | -0.1115 | 54.0424
5 | 1.0369 | 0.01636 | -0.1043 | 63.3802
5.5 | 1.0552 | 0.01638 | -0.0934 | 64.42
6 | 1.0504 | 0.02207 | -0.0838 | 47.594
6.5 | 1.0745 | 0.02504 | -0.0783 | 42.9113
7 | 1.1012 | 0.02823 | -0.0731 | 39.0081
7.5 | 1.1592 | 0.03427 | -0.073 | 33.8255
8 | 1.2187 | 0.03874 | -0.0714 | 31.4584
8.5 | 1.2758 | 0.04711 | -0.0692 | 27.0813

## 11. Re 100k Mach 0.10 (1)
BIGFOIL.COM POLAR EXPORT
goe370
GOE 370 |  |  |  | Cl Max: | 1.105 | at alpha= | 9 | deg
JavaFoil+Calcfoil stall+Eppler ext transition |  |  |  | L/D Max: | 80.105 | at alpha= | 2.5 | deg
Re: | 100000 |  |  | Cd Min: | 0.00866 | at alpha= | 0 | deg
Mach: | 0.1 |  |  | Cl=0 at alpha= | -5.5 | deg
|  |  |  | @ Cl=0.1, Cd= | 0.04056
|  |  |  | @ Cl=0.4, Cd= | 0.032557
|  |  |  | @ Cl=0.6, Cd= | 0.0094615
alpha (deg) | Cl | Cd | Cm | Cl/Cd
-16.5 | -0.161 | 0.40544 | -0.024 | -0.398
-16 | -0.171 | 0.39026 | -0.024 | -0.439
-15.5 | -0.182 | 0.35801 | -0.024 | -0.508
-15 | -0.192 | 0.3229 | -0.024 | -0.595
-14.5 | -0.202 | 0.28049 | -0.025 | -0.721
-14 | -0.212 | 0.24785 | -0.025 | -0.856
-13.5 | -0.221 | 0.22583 | -0.025 | -0.98
-13 | -0.23 | 0.1989 | -0.026 | -1.155
-12.5 | -0.237 | 0.17889 | -0.025 | -1.323
-12 | -0.242 | 0.16214 | -0.026 | -1.492
-11.5 | -0.245 | 0.14566 | -0.026 | -1.681
-11 | -0.245 | 0.13043 | -0.026 | -1.88
-10.5 | -0.242 | 0.11613 | -0.027 | -2.087
-10 | -0.236 | 0.10641 | -0.028 | -2.217
-9.5 | -0.225 | 0.09551 | -0.029 | -2.361
-9 | -0.211 | 0.08564 | -0.03 | -2.462
-8.5 | -0.192 | 0.07755 | -0.031 | -2.474
-8 | -0.169 | 0.07093 | -0.033 | -2.378
-7.5 | -0.142 | 0.06457 | -0.035 | -2.191
-7 | -0.111 | 0.05916 | -0.037 | -1.869
-6.5 | -0.076 | 0.05443 | -0.04 | -1.404
-6 | -0.039 | 0.0508 | -0.041 | -0.778
-5.5 | 0 | 0.04693 | -0.041 | -0.008
-5 | 0.04 | 0.04409 | -0.042 | 0.917
-4.5 | 0.082 | 0.04149 | -0.043 | 1.979
-4 | 0.124 | 0.03932 | -0.044 | 3.161
-3.5 | 0.167 | 0.03752 | -0.045 | 4.449
-3 | 0.21 | 0.03596 | -0.046 | 5.84
-2.5 | 0.253 | 0.0349 | -0.046 | 7.259
-2 | 0.297 | 0.03384 | -0.048 | 8.78
-1.5 | 0.341 | 0.0332 | -0.048 | 10.27
-1 | 0.385 | 0.03264 | -0.049 | 11.803
-0.5 | 0.43 | 0.03239 | -0.05 | 13.261
0 | 0.582 | 0.00866 | -0.052 | 67.225
0.5 | 0.635 | 0.01102 | -0.108 | 57.658
1 | 0.699 | 0.01004 | -0.111 | 69.544
1.5 | 0.753 | 0.01032 | -0.112 | 73.015
2 | 0.809 | 0.01055 | -0.113 | 76.667
2.5 | 0.864 | 0.01078 | -0.114 | 80.105
3 | 0.919 | 0.01156 | -0.115 | 79.526
3.5 | 0.974 | 0.01414 | -0.117 | 68.845
4 | 1.028 | 0.01432 | -0.117 | 71.752
4.5 | 1.081 | 0.01494 | -0.119 | 72.398
5 | 0.913 | 0.03694 | -0.057 | 24.723
5.5 | 0.955 | 0.03906 | -0.057 | 24.453
6 | 0.995 | 0.04171 | -0.056 | 23.864
6.5 | 1.029 | 0.04479 | -0.056 | 22.964
7 | 1.057 | 0.04829 | -0.055 | 21.896
7.5 | 1.08 | 0.0524 | -0.054 | 20.614
8 | 1.096 | 0.0569 | -0.051 | 19.255
8.5 | 1.104 | 0.0624 | -0.049 | 17.697
9 | 1.105 | 0.06838 | -0.048 | 16.16
9.5 | 1.098 | 0.07502 | -0.047 | 14.632
10 | 1.082 | 0.08269 | -0.046 | 13.086
10.5 | 1.059 | 0.0912 | -0.045 | 11.607
11 | 1.028 | 0.10157 | -0.044 | 10.119
11.5 | 0.991 | 0.11239 | -0.044 | 8.815
12 | 0.949 | 0.12253 | -0.044 | 7.741
12.5 | 0.902 | 0.13445 | -0.044 | 6.711
13 | 0.854 | 0.15214 | -0.044 | 5.61
13.5 | 0.803 | 0.16568 | -0.043 | 4.847
14 | 0.752 | 0.18488 | -0.043 | 4.069

## 12. Re 100k Mach 0.10 (2)
BIGFOIL.COM POLAR EXPORT
goe370
GOE 370 |  |  |  | Cl Max: | 1.2792 | at alpha= | 8.5 | deg
XFOIL ncrit=9 |  |  |  | L/D Max: | 63.6042 | at alpha= | 5 | deg
Re: | 100000 |  |  | Cd Min: | 0.2453 | at alpha= | -20 | deg
Mach: | 0.1 |  |  | Cl=0 at alpha= | -2.521 | deg
|  |  |  | @ Cl=0.1, Cd= | 0.03887
|  |  |  | @ Cl=0.4, Cd= | 0.022764
|  |  |  | @ Cl=0.6, Cd= | 0.019432
alpha (deg) | Cl | Cd | Cm | Cl/Cd
-20 | -0.6221 | 0.2453 | 0.0259 | -2.5361
-19.5 | -0.6063 | 0.24231 | 0.0215 | -2.5022
-19 | -0.5925 | 0.24033 | 0.0172 | -2.4654
-18.5 | -0.5797 | 0.23786 | 0.013 | -2.4371
-17.5 | -0.5416 | 0.21558 | 0.0082 | -2.5123
-17 | -0.5248 | 0.20756 | 0.0059 | -2.5284
-16.5 | -0.509 | 0.20107 | 0.0032 | -2.5315
-16 | -0.4933 | 0.19496 | 0.0004 | -2.5303
-15.5 | -0.4779 | 0.18893 | -0.0024 | -2.5295
-15 | -0.4627 | 0.18298 | -0.0053 | -2.5287
-14.5 | -0.4481 | 0.17774 | -0.0083 | -2.5211
-14 | -0.4362 | 0.17455 | -0.0118 | -2.499
-13.5 | -0.4283 | 0.17226 | -0.0153 | -2.4864
-13 | -0.4222 | 0.1696 | -0.0186 | -2.4894
-12 | -0.3832 | 0.14672 | -0.0199 | -2.6118
-11.5 | -0.3699 | 0.14012 | -0.0212 | -2.6399
-11 | -0.3577 | 0.13419 | -0.0227 | -2.6656
-10.5 | -0.3461 | 0.12847 | -0.0243 | -2.694
-10 | -0.3353 | 0.12295 | -0.0258 | -2.7271
-9.5 | -0.3262 | 0.11841 | -0.0277 | -2.7548
-9 | -0.3264 | 0.11723 | -0.0307 | -2.7843
-8.5 | -0.3376 | 0.11711 | -0.0324 | -2.8828
-8 | -0.3052 | 0.10218 | -0.0291 | -2.9869
-7.5 | -0.3035 | 0.0977 | -0.028 | -3.1064
-7 | -0.3119 | 0.09448 | -0.0253 | -3.3012
-6.5 | -0.3241 | 0.09221 | -0.0235 | -3.5148
-6 | -0.3361 | 0.09183 | -0.0248 | -3.66
-5 | -0.3373 | 0.08079 | -0.0205 | -4.175
-4.5 | -0.3237 | 0.07566 | -0.0211 | -4.2784
-4 | -0.2395 | 0.06687 | -0.0394 | -3.5816
-3.5 | -0.1622 | 0.05906 | -0.0526 | -2.7464
-3 | -0.0822 | 0.05185 | -0.0644 | -1.5853
-2.5 | 0.0036 | 0.04543 | -0.0759 | 0.079243
-2 | 0.0875 | 0.0396 | -0.085 | 2.2096
-1.5 | 0.1644 | 0.03511 | -0.0914 | 4.6824
-1 | 0.2805 | 0.01139 | -0.0992 | 24.6269
-0.5 | 0.3396 | 0.02444 | -0.1016 | 13.8953
0 | 0.4153 | 0.02234 | -0.1048 | 18.59
0.5 | 0.4919 | 0.02076 | -0.1084 | 23.6946
1 | 0.5682 | 0.0198 | -0.1122 | 28.697
2 | 0.7248 | 0.01799 | -0.1193 | 40.289
2.5 | 0.7827 | 0.0179 | -0.1182 | 43.7263
3 | 0.8437 | 0.01778 | -0.1177 | 47.4522
3.5 | 0.8924 | 0.01817 | -0.1156 | 49.1139
4 | 0.9432 | 0.0185 | -0.1136 | 50.9838
4.5 | 0.9955 | 0.01858 | -0.1115 | 53.5791
5 | 1.0412 | 0.01637 | -0.1042 | 63.6042
5.5 | 1.057 | 0.01666 | -0.0928 | 63.4454
6 | 1.0537 | 0.02229 | -0.0836 | 47.2723
6.5 | 1.0776 | 0.02525 | -0.078 | 42.6772
7 | 1.1043 | 0.0285 | -0.0727 | 38.7474
7.5 | 1.1646 | 0.03469 | -0.0728 | 33.5716
8 | 1.2237 | 0.03923 | -0.071 | 31.193
8.5 | 1.2792 | 0.0486 | -0.069 | 26.321

## 13. Re 100k Mach 0.25 (1)
BIGFOIL.COM POLAR EXPORT
goe370
GOE 370 |  |  |  | Cl Max: | 1.11 | at alpha= | 4.5 | deg
JavaFoil+Calcfoil stall+Eppler ext transition |  |  |  | L/D Max: | 82.429 | at alpha= | 2.5 | deg
Re: | 100000 |  |  | Cd Min: | 0.00882 | at alpha= | 0 | deg
Mach: | 0.25 |  |  | Cl=0 at alpha= | -5.5 | deg
|  |  |  | @ Cl=0.1, Cd= | 0.041255
|  |  |  | @ Cl=0.4, Cd= | 0.032759
|  |  |  | @ Cl=0.6, Cd= | 0.0089049
alpha (deg) | Cl | Cd | Cm | Cl/Cd
-14.5 | -0.043 | 1.2976 | -0.03 | -0.033
-14 | -0.041 | 1.3303 | -0.031 | -0.031
-13.5 | -0.039 | 1.2345 | -0.031 | -0.031
-13 | -0.036 | 1.227 | -0.031 | -0.03
-12.5 | -0.061 | 0.65912 | -0.03 | -0.093
-12 | -0.106 | 0.36469 | -0.029 | -0.29
-11.5 | -0.135 | 0.27246 | -0.028 | -0.494
-11 | -0.157 | 0.21284 | -0.028 | -0.738
-10.5 | -0.174 | 0.17319 | -0.028 | -1.003
-10 | -0.184 | 0.1393 | -0.028 | -1.324
-9.5 | -0.189 | 0.11746 | -0.028 | -1.607
-9 | -0.186 | 0.10146 | -0.029 | -1.835
-8.5 | -0.177 | 0.08834 | -0.031 | -1.999
-8 | -0.16 | 0.07852 | -0.033 | -2.041
-7.5 | -0.138 | 0.0697 | -0.034 | -1.976
-7 | -0.11 | 0.06252 | -0.037 | -1.752
-6.5 | -0.077 | 0.05703 | -0.04 | -1.345
-6 | -0.04 | 0.05228 | -0.041 | -0.765
-5.5 | 0 | 0.04837 | -0.042 | -0.008
-5 | 0.041 | 0.04487 | -0.043 | 0.921
-4.5 | 0.084 | 0.0422 | -0.044 | 1.993
-4 | 0.127 | 0.03966 | -0.045 | 3.212
-3.5 | 0.171 | 0.03773 | -0.046 | 4.538
-3 | 0.215 | 0.03624 | -0.046 | 5.946
-2.5 | 0.26 | 0.03513 | -0.047 | 7.404
-2 | 0.305 | 0.03399 | -0.048 | 8.975
-1.5 | 0.35 | 0.03337 | -0.049 | 10.497
-1 | 0.396 | 0.03278 | -0.05 | 12.071
-0.5 | 0.441 | 0.03254 | -0.051 | 13.564
0 | 0.598 | 0.00882 | -0.053 | 67.798
0.5 | 0.651 | 0.01107 | -0.111 | 58.832
1 | 0.718 | 0.00999 | -0.114 | 71.849
1.5 | 0.774 | 0.0102 | -0.115 | 75.882
2 | 0.831 | 0.01048 | -0.116 | 79.259
2.5 | 0.887 | 0.01077 | -0.118 | 82.429
3 | 0.944 | 0.01154 | -0.119 | 81.801
3.5 | 1 | 0.0142 | -0.12 | 70.438
4 | 1.056 | 0.01435 | -0.121 | 73.564
4.5 | 1.11 | 0.01507 | -0.122 | 73.706
5 | 0.937 | 0.03714 | -0.058 | 25.235
5.5 | 0.98 | 0.03932 | -0.058 | 24.912
6 | 1.02 | 0.04228 | -0.058 | 24.131
6.5 | 1.052 | 0.04568 | -0.057 | 23.038
7 | 1.078 | 0.04919 | -0.057 | 21.919
7.5 | 1.095 | 0.05343 | -0.054 | 20.498
8 | 1.102 | 0.05897 | -0.051 | 18.693
8.5 | 1.099 | 0.06554 | -0.049 | 16.761
9 | 1.082 | 0.07306 | -0.048 | 14.809
9.5 | 1.051 | 0.08189 | -0.046 | 12.838

## 14. Re 100k Mach 0.25 (2)
BIGFOIL.COM POLAR EXPORT
goe370
GOE 370 |  |  |  | Cl Max: | 1.3171 | at alpha= | 9 | deg
XFOIL ncrit=9 |  |  |  | L/D Max: | 64.9176 | at alpha= | 5 | deg
Re: | 100000 |  |  | Cd Min: | 0.25106 | at alpha= | -20 | deg
Mach: | 0.25 |  |  | Cl=0 at alpha= | -2.5418 | deg
|  |  |  | @ Cl=0.1, Cd= | 0.039922
|  |  |  | @ Cl=0.4, Cd= | 0.023717
|  |  |  | @ Cl=0.6, Cd= | 0.019937
alpha (deg) | Cl | Cd | Cm | Cl/Cd
-20 | -0.6334 | 0.25106 | 0.0265 | -2.5229
-19.5 | -0.6179 | 0.24855 | 0.0219 | -2.486
-19 | -0.6041 | 0.24654 | 0.0175 | -2.4503
-18 | -0.5654 | 0.2251 | 0.0118 | -2.5118
-17.5 | -0.5474 | 0.21634 | 0.0093 | -2.5303
-17 | -0.5304 | 0.20952 | 0.0064 | -2.5315
-16.5 | -0.5137 | 0.20312 | 0.0034 | -2.529
-16 | -0.4971 | 0.19691 | 0.0004 | -2.5245
-15.5 | -0.4808 | 0.19081 | -0.0026 | -2.5198
-15 | -0.4647 | 0.18503 | -0.0057 | -2.5115
-14.5 | -0.4503 | 0.18107 | -0.0093 | -2.4869
-14 | -0.44 | 0.17867 | -0.013 | -2.4626
-13.5 | -0.4323 | 0.17618 | -0.0165 | -2.4537
-12.5 | -0.3944 | 0.15443 | -0.0188 | -2.5539
-12 | -0.3797 | 0.1473 | -0.0201 | -2.5777
-11.5 | -0.3665 | 0.14108 | -0.0218 | -2.5978
-11 | -0.3539 | 0.13518 | -0.0235 | -2.618
-10.5 | -0.3419 | 0.12947 | -0.0252 | -2.6408
-10 | -0.331 | 0.12424 | -0.0271 | -2.6642
-9.5 | -0.3256 | 0.12177 | -0.0299 | -2.6739
-9 | -0.3291 | 0.12103 | -0.0327 | -2.7192
-8.5 | -0.3047 | 0.10781 | -0.0301 | -2.8263
-8 | -0.2972 | 0.10268 | -0.0298 | -2.8944
-7.5 | -0.2958 | 0.09847 | -0.0291 | -3.004
-7 | -0.3069 | 0.09609 | -0.0266 | -3.1939
-6.5 | -0.327 | 0.09593 | -0.0252 | -3.4087
-6 | -0.3379 | 0.09555 | -0.0269 | -3.5364
-5.5 | -0.3438 | 0.08803 | -0.0212 | -3.9055
-5 | -0.3451 | 0.08245 | -0.0167 | -4.1856
-4.5 | -0.31 | 0.07684 | -0.0246 | -4.0344
-4 | -0.2391 | 0.06801 | -0.0387 | -3.5157
-3.5 | -0.1598 | 0.06014 | -0.0532 | -2.6571
-3 | -0.0779 | 0.05288 | -0.0661 | -1.4731
-2.5 | 0.0071 | 0.04636 | -0.0777 | 0.15315
-2 | 0.089 | 0.04064 | -0.0866 | 2.19
-1 | 0.2723 | 0.02868 | -0.1013 | 9.4944
-0.5 | 0.3537 | 0.02506 | -0.1054 | 14.1141
0 | 0.4347 | 0.02271 | -0.1092 | 19.1413
0.5 | 0.5139 | 0.02112 | -0.1128 | 24.3324
1 | 0.586 | 0.02022 | -0.1154 | 28.9812
1.5 | 0.6735 | 0.01845 | -0.1208 | 36.5041
2 | 0.7411 | 0.01838 | -0.1213 | 40.321
2.5 | 0.7999 | 0.01838 | -0.1201 | 43.5201
3 | 0.8617 | 0.01835 | -0.1193 | 46.9591
3.5 | 0.912 | 0.01878 | -0.117 | 48.5623
4 | 0.9644 | 0.01914 | -0.1149 | 50.3866
4.5 | 1.019 | 0.01888 | -0.1119 | 53.9725
5 | 1.064 | 0.01639 | -0.1033 | 64.9176
5.5 | 1.0682 | 0.01827 | -0.0908 | 58.4674
6 | 1.0731 | 0.02323 | -0.0826 | 46.1946
6.5 | 1.0926 | 0.02643 | -0.0761 | 41.3394
7 | 1.1206 | 0.02994 | -0.0705 | 37.4282
7.5 | 1.1892 | 0.03651 | -0.071 | 32.5719
8 | 1.246 | 0.04178 | -0.0685 | 29.8229
8.5 | 1.2802 | 0.04947 | -0.0635 | 25.8783
9 | 1.3171 | 0.06089 | -0.06 | 21.6308
9.5 | 1.2875 | 0.06812 | -0.0496 | 18.9005
10 | 1.2343 | 0.08045 | -0.0447 | 15.3424
10.5 | 1.1748 | 0.09052 | -0.0451 | 12.9783
11 | 1.1162 | 0.10509 | -0.0529 | 10.6214
11.5 | 1.0475 | 0.12775 | -0.071 | 8.1996
12 | 1.0188 | 0.14727 | -0.0836 | 6.9179
12.5 | 1.0148 | 0.15739 | -0.0878 | 6.4477
13 | 1.0174 | 0.16683 | -0.0912 | 6.0984
13.5 | 1.0229 | 0.17582 | -0.0944 | 5.8179
14 | 1.0304 | 0.18454 | -0.0977 | 5.5836

## 15. Re 100k Mach 0.50 (1)
BIGFOIL.COM POLAR EXPORT
goe370
GOE 370 |  |  |  | Cl Max: | 1.327 | at alpha= | 20 | deg
JavaFoil+Calcfoil stall+Eppler ext transition |  |  |  | L/D Max: | 82.926 | at alpha= | 0 | deg
Re: | 100000 |  |  | Cd Min: | 0.00817 | at alpha= | 0 | deg
Mach: | 0.5 |  |  | Cl=0 at alpha= | -5.5 | deg
|  |  |  | @ Cl=0.1, Cd= | 0.045412
|  |  |  | @ Cl=0.4, Cd= | 0.033954
|  |  |  | @ Cl=0.6, Cd= | 0.01867
alpha (deg) | Cl | Cd | Cm | Cl/Cd
-20 | -0.636 | 0.28142 | -0.035 | -2.259
-19.5 | -0.615 | 0.28678 | -0.034 | -2.143
-19 | -0.595 | 0.27367 | -0.034 | -2.173
-18.5 | -0.574 | 0.26739 | -0.034 | -2.148
-18 | -0.554 | 0.26575 | -0.035 | -2.085
-17.5 | -0.534 | 0.24432 | -0.036 | -2.187
-17 | -0.514 | 0.23211 | -0.037 | -2.213
-16.5 | -0.493 | 0.23239 | -0.038 | -2.122
-16 | -0.472 | 0.22762 | -0.038 | -2.075
-15.5 | -0.451 | 0.33668 | -0.039 | -1.341
-15 | -0.43 | 0.21585 | -0.04 | -1.994
-14.5 | -0.409 | 0.20683 | -0.041 | -1.978
-14 | -0.387 | 0.23797 | -0.041 | -1.628
-13.5 | -0.366 | 0.22535 | -0.041 | -1.624
-13 | -0.344 | 0.20747 | -0.041 | -1.658
-12.5 | -0.321 | 0.18785 | -0.038 | -1.711
-12 | -0.299 | 0.18668 | -0.039 | -1.604
-11.5 | -0.277 | 0.1762 | -0.039 | -1.573
-11 | -0.255 | 0.1846 | -0.04 | -1.381
-10.5 | -0.233 | 0.18191 | -0.041 | -1.278
-10 | -0.21 | 0.17903 | -0.041 | -1.173
-9.5 | -0.187 | 0.16288 | -0.042 | -1.15
-9 | -0.164 | 0.1735 | -0.042 | -0.947
-8.5 | -0.141 | 0.17114 | -0.043 | -0.826
-8 | -0.118 | 0.16913 | -0.044 | -0.699
-7.5 | -0.095 | 0.15603 | -0.045 | -0.608
-7 | -0.071 | 0.113 | -0.04 | -0.631
-6.5 | -0.048 | 0.10406 | -0.038 | -0.458
-6 | -0.024 | 0.09822 | -0.038 | -0.245
-5.5 | 0 | 0.06062 | -0.046 | -0.006
-5 | 0.044 | 0.05169 | -0.047 | 0.854
-4.5 | 0.092 | 0.04606 | -0.048 | 1.988
-4 | 0.14 | 0.04217 | -0.05 | 3.317
-3.5 | 0.189 | 0.0395 | -0.051 | 4.787
-3 | 0.239 | 0.03743 | -0.051 | 6.383
-2.5 | 0.289 | 0.03594 | -0.052 | 8.048
-2 | 0.34 | 0.03478 | -0.053 | 9.771
-1.5 | 0.391 | 0.03406 | -0.054 | 11.469
-1 | 0.442 | 0.03346 | -0.055 | 13.201
-0.5 | 0.493 | 0.03326 | -0.056 | 14.823
0 | 0.677 | 0.00817 | -0.059 | 82.926
0.5 | 0.739 | 0.01023 | -0.126 | 72.258
1 | 0.802 | 0.01052 | -0.127 | 76.213
1.5 | 0.865 | 0.01121 | -0.129 | 77.142
2 | 0.919 | 0.01331 | -0.129 | 69.008
2.5 | 0.981 | 0.01382 | -0.13 | 70.942
3 | 1.054 | 0.01491 | -0.133 | 70.708
3.5 | 1.105 | 0.01875 | -0.133 | 58.919
4 | 1.163 | 0.01978 | -0.134 | 58.801
4.5 | 0.994 | 0.03566 | -0.064 | 27.887
5 | 1.04 | 0.03793 | -0.064 | 27.42
5.5 | 1.084 | 0.04117 | -0.063 | 26.326
6 | 1.122 | 0.04504 | -0.062 | 24.918
6.5 | 1.134 | 0.05042 | -0.062 | 22.496
7 | 1.104 | 0.05853 | -0.057 | 18.864
7.5 | 0.908 | 0.08265 | -0.047 | 10.985
8 | 0.681 | 0.1237 | -0.045 | 5.502
8.5 | 0.707 | 0.12674 | -0.046 | 5.576
9 | 0.733 | 0.13449 | -0.049 | 5.451
9.5 | 0.76 | 0.14057 | -0.055 | 5.404
10 | 0.787 | 0.17977 | -0.064 | 4.38
10.5 | 0.814 | 0.19018 | -0.064 | 4.278
11 | 0.84 | 0.18626 | -0.065 | 4.509
11.5 | 0.866 | 0.18919 | -0.066 | 4.578
12 | 0.892 | 0.19278 | -0.066 | 4.629
12.5 | 0.919 | 0.2012 | -0.067 | 4.565
13 | 0.945 | 0.20749 | -0.069 | 4.556
13.5 | 0.975 | 0.21362 | -0.078 | 4.563
14 | 1.001 | 0.21883 | -0.078 | 4.575
14.5 | 1.027 | 0.22969 | -0.079 | 4.472
15 | 1.054 | 0.23335 | -0.08 | 4.516
15.5 | 1.08 | 0.25661 | -0.08 | 4.207
16 | 1.108 | 0.25225 | -0.084 | 4.391
16.5 | 1.138 | 0.27436 | -0.091 | 4.149
17 | 1.164 | 0.28025 | -0.091 | 4.155
17.5 | 1.191 | 0.29156 | -0.092 | 4.084
18 | 1.217 | 0.29393 | -0.092 | 4.14
18.5 | 1.243 | 0.32194 | -0.093 | 3.86
19 | 1.276 | 0.31819 | -0.1 | 4.01
19.5 | 1.301 | 0.33573 | -0.1 | 3.876
20 | 1.327 | 0.33321 | -0.1 | 3.983

## 16. Re 100k Mach 0.50 (2)
BIGFOIL.COM POLAR EXPORT
goe370
GOE 370 |  |  |  | Cl Max: | 1.3052 | at alpha= | 20 | deg
XFOIL ncrit=9 |  |  |  | L/D Max: | 62.1313 | at alpha= | 5 | deg
Re: | 100000 |  |  | Cd Min: | 0.31807 | at alpha= | 20 | deg
Mach: | 0.5 |  |  | Cl=0 at alpha= | -2.6256 | deg
|  |  |  | @ Cl=0.1, Cd= | 0.044955
|  |  |  | @ Cl=0.4, Cd= | 0.02833
|  |  |  | @ Cl=0.6, Cd= | 0.023331
alpha (deg) | Cl | Cd | Cm | Cl/Cd
-20 | -0.6945 | 0.28349 | 0.0301 | -2.4498
-19.5 | -0.6666 | 0.26068 | 0.028 | -2.5572
-19 | -0.6452 | 0.2511 | 0.0243 | -2.5695
-18.5 | -0.6241 | 0.24328 | 0.0202 | -2.5654
-18 | -0.603 | 0.23582 | 0.0161 | -2.557
-17.5 | -0.582 | 0.2286 | 0.0121 | -2.5459
-17 | -0.5612 | 0.22144 | 0.0082 | -2.5343
-16.5 | -0.5403 | 0.21456 | 0.0042 | -2.5182
-16 | -0.5198 | 0.20885 | -0.0001 | -2.4889
-15.5 | -0.5019 | 0.20516 | -0.0046 | -2.4464
-15 | -0.4875 | 0.20255 | -0.009 | -2.4068
-14 | -0.4448 | 0.1817 | -0.0141 | -2.448
-13.5 | -0.4249 | 0.17277 | -0.016 | -2.4593
-13 | -0.4071 | 0.1657 | -0.0185 | -2.4568
-12.5 | -0.3899 | 0.15905 | -0.0209 | -2.4514
-12 | -0.3735 | 0.15261 | -0.0233 | -2.4474
-11.5 | -0.358 | 0.14645 | -0.0257 | -2.4445
-11 | -0.3445 | 0.14169 | -0.0285 | -2.4314
-10.5 | -0.3372 | 0.13937 | -0.0317 | -2.4195
-10 | -0.3229 | 0.13141 | -0.033 | -2.4572
-9.5 | -0.3039 | 0.12208 | -0.0323 | -2.4894
-9 | -0.2924 | 0.11645 | -0.0331 | -2.5109
-8.5 | -0.2844 | 0.11198 | -0.0342 | -2.5397
-8 | -0.2878 | 0.11101 | -0.0356 | -2.5926
-7.5 | -0.3063 | 0.11117 | -0.0341 | -2.7552
-7 | -0.2797 | 0.09825 | -0.0306 | -2.8468
-6.5 | -0.2967 | 0.09551 | -0.0246 | -3.1065
-6 | -0.3262 | 0.09431 | -0.0172 | -3.4588
-5.5 | -0.3448 | 0.09228 | -0.0137 | -3.7365
-5 | -0.3113 | 0.09141 | -0.0312 | -3.4055
-4.5 | -0.2764 | 0.07912 | -0.0303 | -3.4934
-4 | -0.2104 | 0.07177 | -0.0461 | -2.9316
-3.5 | -0.1292 | 0.06494 | -0.0635 | -1.9895
-3 | -0.051 | 0.05755 | -0.0759 | -0.88619
-2.5 | 0.0171 | 0.0503 | -0.0832 | 0.33996
-1.5 | 0.1964 | 0.03874 | -0.1035 | 5.0697
-1 | 0.311 | 0.03253 | -0.1145 | 9.5604
-0.5 | 0.4053 | 0.02808 | -0.1199 | 14.4338
0 | 0.4922 | 0.0251 | -0.1233 | 19.6096
0.5 | 0.5734 | 0.02368 | -0.1256 | 24.2145
1 | 0.6374 | 0.02284 | -0.1251 | 27.9072
1.5 | 0.7131 | 0.02223 | -0.1263 | 32.0783
2 | 0.7971 | 0.02087 | -0.1284 | 38.1936
2.5 | 0.8687 | 0.02095 | -0.1275 | 41.4654
3 | 0.9252 | 0.02154 | -0.1246 | 42.9526
3.5 | 0.9838 | 0.02204 | -0.1217 | 44.637
4 | 1.0445 | 0.02238 | -0.1186 | 46.6711
4.5 | 1.1166 | 0.01978 | -0.1119 | 56.451
5 | 1.1544 | 0.01858 | -0.0999 | 62.1313
5.5 | 1.1303 | 0.02302 | -0.0856 | 49.1008
6 | 1.1312 | 0.02716 | -0.0757 | 41.6495
6.5 | 1.1334 | 0.03132 | -0.0674 | 36.1877
7 | 1.1448 | 0.03591 | -0.0601 | 31.8797
7.5 | 1.2117 | 0.04095 | -0.0552 | 29.5897
8 | 1.241 | 0.04783 | -0.0502 | 25.9461
8.5 | 1.2314 | 0.05511 | -0.0453 | 22.3444
9 | 1.2068 | 0.06364 | -0.0431 | 18.9629
9.5 | 1.1751 | 0.07393 | -0.0444 | 15.8948
10 | 1.1405 | 0.08621 | -0.0494 | 13.2293
10.5 | 1.1071 | 0.1005 | -0.0576 | 11.0159
11 | 1.0821 | 0.11588 | -0.067 | 9.3381
11.5 | 1.0705 | 0.13045 | -0.0751 | 8.2062
12 | 1.0629 | 0.14707 | -0.0853 | 7.2272
12.5 | 1.0679 | 0.15992 | -0.091 | 6.6777
13 | 1.0613 | 0.18271 | -0.1076 | 5.8087
13.5 | 1.0762 | 0.19303 | -0.1117 | 5.5753
14 | 1.0852 | 0.20261 | -0.1171 | 5.3561
14.5 | 1.1242 | 0.21624 | -0.1162 | 5.1989
15.5 | 1.1317 | 0.23034 | -0.1307 | 4.9132
16 | 1.1537 | 0.24074 | -0.1338 | 4.7923
16.5 | 1.182 | 0.25335 | -0.1353 | 4.6655
17 | 1.1853 | 0.25747 | -0.1446 | 4.6036
17.5 | 1.2075 | 0.26848 | -0.148 | 4.4975
18 | 1.2217 | 0.27565 | -0.155 | 4.4321
18.5 | 1.2516 | 0.29093 | -0.1558 | 4.3021
19 | 1.259 | 0.2941 | -0.166 | 4.2809
19.5 | 1.2803 | 0.30364 | -0.1702 | 4.2165
20 | 1.3052 | 0.31807 | -0.1729 | 4.1035

## 17. Re 250k Mach 0.00 (1)
BIGFOIL.COM POLAR EXPORT
goe370
GOE 370 |  |  |  | Cl Max: | 1.232 | at alpha= | 6 | deg
JavaFoil+Calcfoil stall+Eppler ext transition |  |  |  | L/D Max: | 106.398 | at alpha= | 2.5 | deg
Re: | 250000 |  |  | Cd Min: | 0.00692 | at alpha= | 0 | deg
Mach: | 0 |  |  | Cl=0 at alpha= | -5.5 | deg
|  |  |  | @ Cl=0.1, Cd= | 0.036669
|  |  |  | @ Cl=0.4, Cd= | 0.028897
|  |  |  | @ Cl=0.6, Cd= | 0.0069225
alpha (deg) | Cl | Cd | Cm | Cl/Cd
-16.5 | -0.191 | 0.27387 | -0.026 | -0.698
-16 | -0.2 | 0.26132 | -0.026 | -0.766
-15.5 | -0.209 | 0.23518 | -0.026 | -0.889
-15 | -0.218 | 0.21765 | -0.026 | -1.001
-14.5 | -0.227 | 0.19577 | -0.026 | -1.157
-14 | -0.235 | 0.17562 | -0.026 | -1.336
-13.5 | -0.242 | 0.16096 | -0.027 | -1.503
-13 | -0.248 | 0.14684 | -0.027 | -1.69
-12.5 | -0.253 | 0.13452 | -0.027 | -1.881
-12 | -0.256 | 0.1217 | -0.027 | -2.103
-11.5 | -0.257 | 0.1119 | -0.028 | -2.295
-11 | -0.255 | 0.10223 | -0.029 | -2.494
-10.5 | -0.25 | 0.093 | -0.029 | -2.689
-10 | -0.242 | 0.08543 | -0.031 | -2.83
-9.5 | -0.23 | 0.07734 | -0.032 | -2.97
-9 | -0.214 | 0.07148 | -0.033 | -2.99
-8.5 | -0.194 | 0.06528 | -0.035 | -2.968
-8 | -0.17 | 0.06092 | -0.036 | -2.787
-7.5 | -0.142 | 0.05591 | -0.038 | -2.54
-7 | -0.111 | 0.05151 | -0.039 | -2.15
-6.5 | -0.076 | 0.04797 | -0.041 | -1.592
-6 | -0.039 | 0.04485 | -0.041 | -0.878
-5.5 | 0 | 0.04206 | -0.042 | -0.009
-5 | 0.04 | 0.03963 | -0.042 | 1.016
-4.5 | 0.082 | 0.03747 | -0.043 | 2.182
-4 | 0.124 | 0.0356 | -0.044 | 3.475
-3.5 | 0.166 | 0.03416 | -0.045 | 4.864
-3 | 0.209 | 0.03281 | -0.046 | 6.371
-2.5 | 0.252 | 0.03186 | -0.047 | 7.916
-2 | 0.296 | 0.03093 | -0.048 | 9.562
-1.5 | 0.339 | 0.03034 | -0.049 | 11.19
-1 | 0.384 | 0.02901 | -0.05 | 13.222
-0.5 | 0.428 | 0.0287 | -0.052 | 14.904
0 | 0.587 | 0.00692 | -0.108 | 84.778
0.5 | 0.64 | 0.00693 | -0.109 | 92.429
1 | 0.695 | 0.00792 | -0.11 | 87.794
1.5 | 0.75 | 0.00766 | -0.112 | 97.835
2 | 0.805 | 0.00788 | -0.113 | 102.137
2.5 | 0.859 | 0.00808 | -0.114 | 106.398
3 | 0.914 | 0.00867 | -0.115 | 105.488
3.5 | 0.969 | 0.01201 | -0.116 | 80.681
4 | 1.023 | 0.01168 | -0.117 | 87.566
4.5 | 1.076 | 0.01218 | -0.118 | 88.339
5 | 1.129 | 0.01271 | -0.119 | 88.821
5.5 | 1.181 | 0.01312 | -0.12 | 90.07
6 | 1.232 | 0.01374 | -0.121 | 89.637
6.5 | 1.025 | 0.0415 | -0.058 | 24.707
7 | 1.055 | 0.04428 | -0.058 | 23.816
7.5 | 1.079 | 0.04772 | -0.058 | 22.609
8 | 1.096 | 0.0518 | -0.057 | 21.155
8.5 | 1.106 | 0.05641 | -0.054 | 19.597
9 | 1.108 | 0.06111 | -0.052 | 18.131
9.5 | 1.103 | 0.06628 | -0.05 | 16.646
10 | 1.091 | 0.0721 | -0.05 | 15.136
10.5 | 1.072 | 0.07861 | -0.049 | 13.635
11 | 1.046 | 0.08519 | -0.048 | 12.274

## 18. Re 250k Mach 0.00 (2)
BIGFOIL.COM POLAR EXPORT
goe370
GOE 370 |  |  |  | Cl Max: | 1.2954 | at alpha= | 9.5 | deg
XFOIL ncrit=9 |  |  |  | L/D Max: | 99.5892 | at alpha= | 4.5 | deg
Re: | 250000 |  |  | Cd Min: | 0.17389 | at alpha= | 14.5 | deg
Mach: | 0 |  |  | Cl=0 at alpha= | -99 | deg
|  |  |  | @ Cl=0.1, Cd= | 0.01052
|  |  |  | @ Cl=0.4, Cd= | 0.01052
|  |  |  | @ Cl=0.6, Cd= | 0.010438
alpha (deg) | Cl | Cd | Cm | Cl/Cd
0 | 0.5302 | 0.01052 | -0.1142 | 50.3992
0.5 | 0.583 | 0.01049 | -0.1133 | 55.5767
1 | 0.635 | 0.01033 | -0.1124 | 61.4714
1.5 | 0.7066 | 0.00871 | -0.1159 | 81.1251
2 | 0.7567 | 0.00887 | -0.1143 | 85.31
2.5 | 0.807 | 0.00907 | -0.1128 | 88.9746
3 | 0.8572 | 0.00929 | -0.1115 | 92.2713
3.5 | 0.9074 | 0.00952 | -0.1101 | 95.3151
4 | 0.9532 | 0.0096 | -0.1075 | 99.2917
4.5 | 0.9939 | 0.00998 | -0.1038 | 99.5892
5 | 1.005 | 0.01299 | -0.0957 | 77.3672
5.5 | 1.0239 | 0.01661 | -0.0896 | 61.6436
6 | 1.0577 | 0.01858 | -0.0855 | 56.9268
6.5 | 1.0867 | 0.02103 | -0.081 | 51.6738
7 | 1.1208 | 0.0248 | -0.0771 | 45.1935
7.5 | 1.1744 | 0.02867 | -0.0757 | 40.9627
9 | 1.2942 | 0.04882 | -0.0642 | 26.5096
9.5 | 1.2954 | 0.06472 | -0.0618 | 20.0155
10 | 1.2845 | 0.0658 | -0.0534 | 19.5213
10.5 | 1.2606 | 0.06878 | -0.0448 | 18.328
11 | 1.2236 | 0.07494 | -0.0391 | 16.3277
11.5 | 1.1827 | 0.08336 | -0.038 | 14.1879
12 | 1.1394 | 0.09445 | -0.0414 | 12.0635
12.5 | 1.0971 | 0.10863 | -0.0492 | 10.0994
13 | 1.0627 | 0.12518 | -0.0594 | 8.4894
13.5 | 1.0399 | 0.14327 | -0.0705 | 7.2583
14 | 1.0303 | 0.16117 | -0.0817 | 6.3926
14.5 | 1.0294 | 0.17389 | -0.0888 | 5.9198

## 19. Re 250k Mach 0.10 (1)
BIGFOIL.COM POLAR EXPORT
goe370
GOE 370 |  |  |  | Cl Max: | 1.238 | at alpha= | 6 | deg
JavaFoil+Calcfoil stall+Eppler ext transition |  |  |  | L/D Max: | 106.58 | at alpha= | 2.5 | deg
Re: | 250000 |  |  | Cd Min: | 0.00692 | at alpha= | 0 | deg
Mach: | 0.1 |  |  | Cl=0 at alpha= | -5.5 | deg
|  |  |  | @ Cl=0.1, Cd= | 0.036774
|  |  |  | @ Cl=0.4, Cd= | 0.02891
|  |  |  | @ Cl=0.6, Cd= | 0.0069293
alpha (deg) | Cl | Cd | Cm | Cl/Cd
-16.5 | -0.161 | 0.302 | -0.026 | -0.535
-16 | -0.172 | 0.29023 | -0.026 | -0.591
-15.5 | -0.182 | 0.27078 | -0.027 | -0.672
-15 | -0.192 | 0.24343 | -0.026 | -0.789
-14.5 | -0.202 | 0.2144 | -0.027 | -0.944
-14 | -0.212 | 0.19457 | -0.027 | -1.091
-13.5 | -0.221 | 0.17434 | -0.027 | -1.27
-13 | -0.23 | 0.15722 | -0.027 | -1.462
-12.5 | -0.237 | 0.14309 | -0.027 | -1.655
-12 | -0.242 | 0.12855 | -0.028 | -1.882
-11.5 | -0.245 | 0.11577 | -0.027 | -2.116
-11 | -0.245 | 0.10489 | -0.028 | -2.338
-10.5 | -0.242 | 0.09655 | -0.029 | -2.511
-10 | -0.236 | 0.08715 | -0.03 | -2.707
-9.5 | -0.226 | 0.08005 | -0.031 | -2.817
-9 | -0.211 | 0.07212 | -0.033 | -2.925
-8.5 | -0.192 | 0.06639 | -0.034 | -2.892
-8 | -0.169 | 0.06159 | -0.036 | -2.742
-7.5 | -0.142 | 0.05618 | -0.038 | -2.521
-7 | -0.111 | 0.05226 | -0.04 | -2.118
-6.5 | -0.076 | 0.04816 | -0.041 | -1.588
-6 | -0.04 | 0.04488 | -0.041 | -0.88
-5.5 | 0 | 0.04219 | -0.042 | -0.009
-5 | 0.04 | 0.03969 | -0.043 | 1.019
-4.5 | 0.082 | 0.03758 | -0.043 | 2.185
-4 | 0.124 | 0.0357 | -0.044 | 3.482
-3.5 | 0.167 | 0.03413 | -0.045 | 4.892
-3 | 0.21 | 0.03284 | -0.046 | 6.396
-2.5 | 0.253 | 0.03186 | -0.047 | 7.954
-2 | 0.297 | 0.03094 | -0.048 | 9.607
-1.5 | 0.341 | 0.03033 | -0.049 | 11.25
-1 | 0.385 | 0.029 | -0.051 | 13.292
-0.5 | 0.43 | 0.02873 | -0.052 | 14.962
0 | 0.59 | 0.00692 | -0.109 | 85.152
0.5 | 0.644 | 0.00697 | -0.11 | 92.404
1 | 0.699 | 0.00801 | -0.111 | 87.255
1.5 | 0.753 | 0.00775 | -0.112 | 97.252
2 | 0.809 | 0.00786 | -0.113 | 102.81
2.5 | 0.864 | 0.0081 | -0.114 | 106.58
3 | 0.919 | 0.00867 | -0.116 | 105.965
3.5 | 0.974 | 0.01204 | -0.117 | 80.89
4 | 1.028 | 0.01168 | -0.118 | 87.967
4.5 | 1.081 | 0.01224 | -0.119 | 88.373
5 | 1.135 | 0.01275 | -0.12 | 88.989
5.5 | 1.187 | 0.01315 | -0.121 | 90.261
6 | 1.238 | 0.01379 | -0.122 | 89.728
6.5 | 1.03 | 0.04153 | -0.058 | 24.789
7 | 1.059 | 0.0446 | -0.058 | 23.739
7.5 | 1.082 | 0.04785 | -0.059 | 22.613
8 | 1.098 | 0.05196 | -0.057 | 21.13
8.5 | 1.106 | 0.05638 | -0.054 | 19.611
9 | 1.106 | 0.06154 | -0.052 | 17.974
9.5 | 1.099 | 0.06677 | -0.05 | 16.451
10 | 1.083 | 0.07302 | -0.049 | 14.829
10.5 | 1.059 | 0.07954 | -0.049 | 13.317
11 | 1.028 | 0.08668 | -0.048 | 11.862

## 20. Re 250k Mach 0.10 (2)
BIGFOIL.COM POLAR EXPORT
goe370
GOE 370 |  |  |  | Cl Max: | 1.1792 | at alpha= | 7.5 | deg
XFOIL ncrit=9 |  |  |  | L/D Max: | 99.4704 | at alpha= | 4 | deg
Re: | 250000 |  |  | Cd Min: | 0.02905 | at alpha= | 7.5 | deg
Mach: | 0.1 |  |  | Cl=0 at alpha= | -99 | deg
|  |  |  | @ Cl=0.1, Cd= | 0.01056
|  |  |  | @ Cl=0.4, Cd= | 0.01056
|  |  |  | @ Cl=0.6, Cd= | 0.01048
alpha (deg) | Cl | Cd | Cm | Cl/Cd
0 | 0.5329 | 0.01056 | -0.1147 | 50.464
0.5 | 0.5861 | 0.01052 | -0.1139 | 55.7129
1 | 0.6378 | 0.01037 | -0.1128 | 61.5043
1.5 | 0.6837 | 0.00951 | -0.1107 | 71.8927
3 | 0.8614 | 0.00933 | -0.1119 | 92.3258
3.5 | 0.912 | 0.00956 | -0.1105 | 95.3975
4 | 0.9579 | 0.00963 | -0.1078 | 99.4704
4.5 | 0.9985 | 0.01005 | -0.104 | 99.3532
5 | 1.0066 | 0.01336 | -0.0954 | 75.3443
5.5 | 1.0277 | 0.01677 | -0.0895 | 61.2821
6 | 1.0613 | 0.01874 | -0.0853 | 56.6329
6.5 | 1.0898 | 0.02125 | -0.0806 | 51.2847
7 | 1.1249 | 0.02508 | -0.0768 | 44.8525
7.5 | 1.1792 | 0.02905 | -0.0754 | 40.5921

## 21. Re 250k Mach 0.25 (1)
BIGFOIL.COM POLAR EXPORT
goe370
GOE 370 |  |  |  | Cl Max: | 1.218 | at alpha= | 5.5 | deg
JavaFoil+Calcfoil stall+Eppler ext transition |  |  |  | L/D Max: | 110.919 | at alpha= | 2.5 | deg
Re: | 250000 |  |  | Cd Min: | 0.00678 | at alpha= | 0 | deg
Mach: | 0.25 |  |  | Cl=0 at alpha= | -5.5 | deg
|  |  |  | @ Cl=0.1, Cd= | 0.037167
|  |  |  | @ Cl=0.4, Cd= | 0.028955
|  |  |  | @ Cl=0.6, Cd= | 0.0075816
alpha (deg) | Cl | Cd | Cm | Cl/Cd
-14.5 | -0.043 | 0.154 | -0.032 | -0.281
-14 | -0.041 | 0.14512 | -0.032 | -0.283
-13.5 | -0.039 | 0.12991 | -0.033 | -0.298
-13 | -0.036 | 0.12471 | -0.033 | -0.292
-12.5 | -0.061 | 0.12127 | -0.033 | -0.506
-12 | -0.106 | 0.27932 | -0.032 | -0.379
-11.5 | -0.135 | 0.19928 | -0.031 | -0.676
-11 | -0.157 | 0.15828 | -0.03 | -0.992
-10.5 | -0.174 | 0.12998 | -0.03 | -1.337
-10 | -0.185 | 0.1093 | -0.03 | -1.688
-9.5 | -0.189 | 0.09562 | -0.03 | -1.974
-9 | -0.186 | 0.08289 | -0.032 | -2.247
-8.5 | -0.177 | 0.07407 | -0.033 | -2.385
-8 | -0.16 | 0.06662 | -0.035 | -2.408
-7.5 | -0.138 | 0.06017 | -0.038 | -2.29
-7 | -0.11 | 0.05483 | -0.04 | -2
-6.5 | -0.077 | 0.04956 | -0.042 | -1.548
-6 | -0.04 | 0.04592 | -0.042 | -0.871
-5.5 | 0 | 0.04296 | -0.043 | -0.009
-5 | 0.041 | 0.04017 | -0.044 | 1.029
-4.5 | 0.084 | 0.0379 | -0.045 | 2.219
-4 | 0.127 | 0.03593 | -0.045 | 3.546
-3.5 | 0.171 | 0.03431 | -0.047 | 4.991
-3 | 0.216 | 0.033 | -0.047 | 6.531
-2.5 | 0.26 | 0.03202 | -0.048 | 8.124
-2 | 0.305 | 0.03103 | -0.049 | 9.836
-1.5 | 0.35 | 0.03045 | -0.05 | 11.506
-1 | 0.396 | 0.02898 | -0.052 | 13.66
-0.5 | 0.442 | 0.02869 | -0.053 | 15.389
0 | 0.606 | 0.00678 | -0.112 | 89.425
0.5 | 0.661 | 0.0069 | -0.113 | 95.894
1 | 0.718 | 0.00791 | -0.114 | 90.776
1.5 | 0.774 | 0.00762 | -0.115 | 101.563
2 | 0.831 | 0.00778 | -0.116 | 106.796
2.5 | 0.887 | 0.008 | -0.118 | 110.919
3 | 0.944 | 0.00864 | -0.119 | 109.31
3.5 | 1 | 0.01202 | -0.12 | 83.176
4 | 1.056 | 0.01175 | -0.121 | 89.828
4.5 | 1.11 | 0.01235 | -0.122 | 89.919
5 | 1.165 | 0.01288 | -0.123 | 90.417
5.5 | 1.218 | 0.01331 | -0.124 | 91.523
6 | 1.021 | 0.03922 | -0.059 | 26.034
6.5 | 1.053 | 0.04206 | -0.058 | 25.034
7 | 1.079 | 0.04512 | -0.06 | 23.927
7.5 | 1.097 | 0.04889 | -0.059 | 22.445
8 | 1.104 | 0.05321 | -0.057 | 20.751
8.5 | 1.1 | 0.05876 | -0.053 | 18.711
9 | 1.083 | 0.06444 | -0.051 | 16.801
9.5 | 1.052 | 0.07136 | -0.05 | 14.742
10 | 1.007 | 0.07958 | -0.048 | 12.651
10.5 | 0.948 | 0.08979 | -0.047 | 10.552

## 22. Re 250k Mach 0.25 (2)
BIGFOIL.COM POLAR EXPORT
goe370
GOE 370 |  |  |  | Cl Max: | 1.204 | at alpha= | 7.5 | deg
XFOIL ncrit=9 |  |  |  | L/D Max: | 99.8579 | at alpha= | 4 | deg
Re: | 250000 |  |  | Cd Min: | 0.03108 | at alpha= | 7.5 | deg
Mach: | 0.25 |  |  | Cl=0 at alpha= | -99 | deg
|  |  |  | @ Cl=0.1, Cd= | 0.01082
|  |  |  | @ Cl=0.4, Cd= | 0.01082
|  |  |  | @ Cl=0.6, Cd= | 0.010741
alpha (deg) | Cl | Cd | Cm | Cl/Cd
0 | 0.5464 | 0.01082 | -0.1175 | 50.4991
0.5 | 0.601 | 0.01074 | -0.1165 | 55.959
1 | 0.6548 | 0.01058 | -0.1154 | 61.8904
1.5 | 0.7057 | 0.01027 | -0.1137 | 68.7147
2 | 0.7806 | 0.0091 | -0.1172 | 85.7802
2.5 | 0.833 | 0.00931 | -0.1156 | 89.4737
3 | 0.885 | 0.00954 | -0.1141 | 92.7673
3.5 | 0.9373 | 0.00978 | -0.1125 | 95.8384
4 | 0.9836 | 0.00985 | -0.1093 | 99.8579
4.5 | 1.0229 | 0.0105 | -0.1048 | 97.419
5 | 1.0162 | 0.01523 | -0.094 | 66.7236
5.5 | 1.0495 | 0.01741 | -0.0892 | 60.2814
6 | 1.0802 | 0.0196 | -0.0841 | 55.1122
6.5 | 1.1064 | 0.02238 | -0.0786 | 49.437
7 | 1.1463 | 0.02649 | -0.0751 | 43.2729
7.5 | 1.204 | 0.03108 | -0.0735 | 38.7387

## 23. Re 250k Mach 0.50 (1)
BIGFOIL.COM POLAR EXPORT
goe370
GOE 370 |  |  |  | Cl Max: | 1.328 | at alpha= | 20 | deg
JavaFoil+Calcfoil stall+Eppler ext transition |  |  |  | L/D Max: | 115.725 | at alpha= | 2.5 | deg
Re: | 250000 |  |  | Cd Min: | 0.00759 | at alpha= | 0 | deg
Mach: | 0.5 |  |  | Cl=0 at alpha= | -5.5 | deg
|  |  |  | @ Cl=0.1, Cd= | 0.039915
|  |  |  | @ Cl=0.4, Cd= | 0.030675
|  |  |  | @ Cl=0.6, Cd= | 0.016596
alpha (deg) | Cl | Cd | Cm | Cl/Cd
-20 | -0.637 | 0.22709 | -0.036 | -2.806
-19.5 | -0.615 | 0.22797 | -0.035 | -2.699
-19 | -0.595 | 0.22218 | -0.035 | -2.679
-18.5 | -0.575 | 0.21703 | -0.035 | -2.648
-18 | -0.554 | 0.21012 | -0.036 | -2.639
-17.5 | -0.534 | 0.19129 | -0.037 | -2.793
-17 | -0.514 | 0.18673 | -0.037 | -2.752
-16.5 | -0.493 | 0.1828 | -0.038 | -2.698
-16 | -0.472 | 0.17461 | -0.039 | -2.706
-15.5 | -0.451 | 0.24715 | -0.039 | -1.826
-15 | -0.43 | 0.16548 | -0.04 | -2.601
-14.5 | -0.409 | 0.16052 | -0.041 | -2.549
-14 | -0.387 | 0.17538 | -0.041 | -2.209
-13.5 | -0.366 | 0.16991 | -0.042 | -2.154
-13 | -0.344 | 0.16045 | -0.042 | -2.146
-12.5 | -0.321 | 0.14529 | -0.039 | -2.212
-12 | -0.299 | 0.14132 | -0.039 | -2.119
-11.5 | -0.277 | 0.13871 | -0.04 | -1.999
-11 | -0.255 | 0.13858 | -0.041 | -1.84
-10.5 | -0.233 | 0.13562 | -0.041 | -1.715
-10 | -0.21 | 0.13259 | -0.042 | -1.584
-9.5 | -0.187 | 0.12153 | -0.043 | -1.541
-9 | -0.164 | 0.12742 | -0.043 | -1.29
-8.5 | -0.141 | 0.12456 | -0.044 | -1.135
-8 | -0.118 | 0.12243 | -0.045 | -0.965
-7.5 | -0.095 | 0.11183 | -0.046 | -0.848
-7 | -0.071 | 0.08931 | -0.043 | -0.799
-6.5 | -0.048 | 0.08068 | -0.04 | -0.591
-6 | -0.024 | 0.07711 | -0.04 | -0.312
-5.5 | 0 | 0.05087 | -0.048 | -0.007
-5 | 0.044 | 0.04445 | -0.048 | 0.993
-4.5 | 0.092 | 0.04038 | -0.049 | 2.268
-4 | 0.14 | 0.03759 | -0.051 | 3.721
-3.5 | 0.189 | 0.03549 | -0.052 | 5.328
-3 | 0.239 | 0.03389 | -0.052 | 7.051
-2.5 | 0.289 | 0.03256 | -0.054 | 8.885
-2 | 0.34 | 0.03161 | -0.055 | 10.755
-1.5 | 0.391 | 0.03094 | -0.056 | 12.63
-1 | 0.442 | 0.02944 | -0.057 | 15.013
-0.5 | 0.493 | 0.02911 | -0.059 | 16.94
0 | 0.677 | 0.00759 | -0.125 | 89.287
0.5 | 0.739 | 0.0077 | -0.126 | 95.944
1 | 0.802 | 0.00825 | -0.127 | 97.253
1.5 | 0.865 | 0.00841 | -0.129 | 102.841
2 | 0.928 | 0.0083 | -0.13 | 111.76
2.5 | 0.991 | 0.00857 | -0.131 | 115.725
3 | 1.054 | 0.01269 | -0.133 | 83.065
3.5 | 1.116 | 0.01326 | -0.134 | 84.171
4 | 1.177 | 0.01386 | -0.135 | 84.918
4.5 | 1.236 | 0.01402 | -0.136 | 88.16
5 | 1.041 | 0.03536 | -0.066 | 29.438
5.5 | 1.085 | 0.03799 | -0.065 | 28.547
6 | 1.123 | 0.04126 | -0.064 | 27.214
6.5 | 1.135 | 0.04536 | -0.063 | 25.016
7 | 1.106 | 0.0518 | -0.062 | 21.346
7.5 | 0.908 | 0.06815 | -0.05 | 13.327
8 | 0.681 | 0.0959 | -0.047 | 7.099
8.5 | 0.707 | 0.09967 | -0.048 | 7.092
9 | 0.733 | 0.10421 | -0.053 | 7.037
9.5 | 0.761 | 0.11197 | -0.06 | 6.793
10 | 0.788 | 0.13208 | -0.065 | 5.962
10.5 | 0.814 | 0.13945 | -0.065 | 5.835
11 | 0.84 | 0.13837 | -0.065 | 6.071
11.5 | 0.866 | 0.14138 | -0.066 | 6.127
12 | 0.892 | 0.14942 | -0.066 | 5.973
12.5 | 0.919 | 0.15423 | -0.067 | 5.957
13 | 0.946 | 0.16168 | -0.071 | 5.85
13.5 | 0.975 | 0.16262 | -0.078 | 5.995
14 | 1.001 | 0.1724 | -0.079 | 5.808
14.5 | 1.028 | 0.17831 | -0.08 | 5.763
15 | 1.054 | 0.18217 | -0.081 | 5.787
15.5 | 1.081 | 0.19697 | -0.082 | 5.486
16 | 1.11 | 0.1998 | -0.087 | 5.555
16.5 | 1.139 | 0.2076 | -0.091 | 5.484
17 | 1.165 | 0.21968 | -0.091 | 5.302
17.5 | 1.191 | 0.22328 | -0.092 | 5.335
18 | 1.218 | 0.23077 | -0.093 | 5.276
18.5 | 1.244 | 0.24975 | -0.094 | 4.981
19 | 1.277 | 0.25841 | -0.101 | 4.941
19.5 | 1.301 | 0.25054 | -0.1 | 5.195
20 | 1.328 | 0.25967 | -0.101 | 5.112

## 24. Re 250k Mach 0.50 (2)
BIGFOIL.COM POLAR EXPORT
goe370
GOE 370 |  |  |  | Cl Max: | 1.2924 | at alpha= | 20 | deg
XFOIL ncrit=9 |  |  |  | L/D Max: | 97.9122 | at alpha= | 4 | deg
Re: | 250000 |  |  | Cd Min: | 0.31068 | at alpha= | 20 | deg
Mach: | 0.5 |  |  | Cl=0 at alpha= | -4.5141 | deg
|  |  |  | @ Cl=0.1, Cd= | 0.048541
|  |  |  | @ Cl=0.4, Cd= | 0.019417
|  |  |  | @ Cl=0.6, Cd= | 0.012093
alpha (deg) | Cl | Cd | Cm | Cl/Cd
-20 | -0.6803 | 0.26523 | 0.0311 | -2.5649
-19.5 | -0.6599 | 0.25582 | 0.0275 | -2.5795
-19 | -0.6392 | 0.24824 | 0.0233 | -2.5749
-18.5 | -0.6183 | 0.24086 | 0.0191 | -2.5671
-18 | -0.5974 | 0.23351 | 0.015 | -2.5583
-17.5 | -0.5767 | 0.22629 | 0.011 | -2.5485
-17 | -0.556 | 0.21902 | 0.0071 | -2.5386
-16.5 | -0.5354 | 0.21177 | 0.0034 | -2.5282
-16 | -0.5145 | 0.20479 | -0.0005 | -2.5123
-15.5 | -0.4942 | 0.19853 | -0.0044 | -2.4893
-15 | -0.4758 | 0.19307 | -0.0085 | -2.4644
-14.5 | -0.4591 | 0.1877 | -0.0124 | -2.4459
-13.5 | -0.4215 | 0.16938 | -0.0163 | -2.4885
-13 | -0.4046 | 0.16257 | -0.0186 | -2.4888
-12.5 | -0.3878 | 0.15596 | -0.021 | -2.4865
-12 | -0.3715 | 0.14949 | -0.0233 | -2.4851
-11.5 | -0.3554 | 0.14398 | -0.0261 | -2.4684
-11 | -0.3424 | 0.13962 | -0.029 | -2.4524
-10.5 | -0.3314 | 0.13498 | -0.0315 | -2.4552
-10 | -0.3215 | 0.13015 | -0.0337 | -2.4702
-9.5 | -0.3119 | 0.12502 | -0.0354 | -2.4948
-9 | -0.2958 | 0.11557 | -0.0353 | -2.5595
-8.5 | -0.2814 | 0.10714 | -0.034 | -2.6265
-8 | -0.2732 | 0.10183 | -0.0335 | -2.6829
-7.5 | -0.2707 | 0.09729 | -0.032 | -2.7824
-7 | -0.2886 | 0.09507 | -0.0259 | -3.0357
-6.5 | -0.2387 | 0.08746 | -0.0394 | -2.7292
-6 | -0.1716 | 0.08154 | -0.0627 | -2.1045
-5.5 | -0.1059 | 0.07258 | -0.0782 | -1.4591
-5 | -0.0619 | 0.06191 | -0.0829 | -0.99984
-4.5 | 0.0018 | 0.0546 | -0.0946 | 0.032967
-4 | 0.1005 | 0.04851 | -0.115 | 2.0717
-3.5 | 0.1421 | 0.0412 | -0.1167 | 3.449
-3 | 0.2149 | 0.03506 | -0.125 | 6.1295
-2.5 | 0.279 | 0.03027 | -0.1287 | 9.217
-2 | 0.3548 | 0.02306 | -0.1328 | 15.3859
-1.5 | 0.4187 | 0.01791 | -0.1331 | 23.378
-1 | 0.4813 | 0.01434 | -0.1324 | 33.5635
-0.5 | 0.5446 | 0.01296 | -0.1312 | 42.0216
0 | 0.6066 | 0.01199 | -0.1296 | 50.5922
0.5 | 0.6669 | 0.01158 | -0.128 | 57.5907
1 | 0.7291 | 0.01155 | -0.1266 | 63.1255
1.5 | 0.7875 | 0.01134 | -0.1245 | 69.4444
2.5 | 0.9285 | 0.01026 | -0.1256 | 90.4971
3 | 0.9883 | 0.01054 | -0.1234 | 93.7666
3.5 | 1.047 | 0.01081 | -0.1207 | 96.8548
4 | 1.0927 | 0.01116 | -0.1146 | 97.9122
4.5 | 1.1086 | 0.01321 | -0.1044 | 83.9213
5 | 1.1044 | 0.0175 | -0.0931 | 63.1086
5.5 | 1.1212 | 0.02015 | -0.0841 | 55.6427
6 | 1.1314 | 0.0231 | -0.0749 | 48.9784
6.5 | 1.149 | 0.02657 | -0.0674 | 43.2443
7 | 1.185 | 0.03076 | -0.0615 | 38.5241
7.5 | 1.2272 | 0.03609 | -0.0563 | 34.0039
8 | 1.2391 | 0.04241 | -0.05 | 29.2172
8.5 | 1.2283 | 0.04969 | -0.0449 | 24.7193
9 | 1.2047 | 0.05832 | -0.0427 | 20.6567
9.5 | 1.1742 | 0.06861 | -0.0438 | 17.1141
10 | 1.1416 | 0.08071 | -0.0486 | 14.1445
10.5 | 1.1097 | 0.09484 | -0.0564 | 11.7008
11 | 1.0831 | 0.1105 | -0.0661 | 9.8018
11.5 | 1.0672 | 0.12569 | -0.0747 | 8.4907
12 | 1.0601 | 0.14951 | -0.0882 | 7.0905
12.5 | 1.0631 | 0.16002 | -0.0934 | 6.6435
13 | 1.0669 | 0.17146 | -0.0996 | 6.2224
13.5 | 1.0779 | 0.18157 | -0.1045 | 5.9366
14 | 1.0955 | 0.1911 | -0.1053 | 5.7326
14.5 | 1.0981 | 0.20364 | -0.117 | 5.3924
15 | 1.1131 | 0.21342 | -0.1221 | 5.2155
15.5 | 1.1337 | 0.2223 | -0.1247 | 5.0999
16 | 1.1513 | 0.23403 | -0.1284 | 4.9195
16.5 | 1.1629 | 0.24367 | -0.1372 | 4.7724
17 | 1.1786 | 0.25339 | -0.1445 | 4.6513
17.5 | 1.197 | 0.26288 | -0.1498 | 4.5534
18 | 1.2163 | 0.27181 | -0.1543 | 4.4748
18.5 | 1.2402 | 0.28458 | -0.1559 | 4.358
19 | 1.257 | 0.29351 | -0.1626 | 4.2826
19.5 | 1.2726 | 0.30124 | -0.171 | 4.2245
20 | 1.2924 | 0.31068 | -0.1773 | 4.1599

## 25. Re 500k Mach 0.00 (1)
BIGFOIL.COM POLAR EXPORT
goe370
GOE 370 |  |  |  | Cl Max: | 1.363 | at alpha= | 8 | deg
JavaFoil+Calcfoil stall+Eppler ext transition |  |  |  | L/D Max: | 129.345 | at alpha= | 2.5 | deg
Re: | 500000 |  |  | Cd Min: | 0.00593 | at alpha= | 0.5 | deg
Mach: | 0 |  |  | Cl=0 at alpha= | -5.5 | deg
|  |  |  | @ Cl=0.1, Cd= | 0.03487
|  |  |  | @ Cl=0.4, Cd= | 0.018513
|  |  |  | @ Cl=0.6, Cd= | 0.0059451
alpha (deg) | Cl | Cd | Cm | Cl/Cd
-16.5 | -0.191 | 0.16344 | -0.028 | -1.171
-16 | -0.2 | 0.21989 | -0.028 | -0.911
-15.5 | -0.209 | 0.20433 | -0.028 | -1.024
-15 | -0.218 | 0.18714 | -0.029 | -1.166
-14.5 | -0.227 | 0.16793 | -0.029 | -1.35
-14 | -0.235 | 0.15175 | -0.029 | -1.547
-13.5 | -0.242 | 0.13996 | -0.029 | -1.73
-13 | -0.248 | 0.12893 | -0.029 | -1.926
-12.5 | -0.253 | 0.11894 | -0.029 | -2.128
-12 | -0.256 | 0.10855 | -0.029 | -2.36
-11.5 | -0.257 | 0.09825 | -0.03 | -2.615
-11 | -0.255 | 0.09142 | -0.031 | -2.791
-10.5 | -0.25 | 0.08417 | -0.032 | -2.973
-10 | -0.242 | 0.07665 | -0.033 | -3.156
-9.5 | -0.23 | 0.07117 | -0.034 | -3.231
-9 | -0.214 | 0.06511 | -0.036 | -3.286
-8.5 | -0.194 | 0.05994 | -0.037 | -3.236
-8 | -0.17 | 0.05571 | -0.039 | -3.051
-7.5 | -0.142 | 0.05206 | -0.04 | -2.731
-7 | -0.111 | 0.0484 | -0.041 | -2.29
-6.5 | -0.076 | 0.04502 | -0.042 | -1.698
-6 | -0.039 | 0.04217 | -0.042 | -0.935
-5.5 | 0 | 0.03958 | -0.042 | -0.009
-5 | 0.04 | 0.03743 | -0.043 | 1.076
-4.5 | 0.082 | 0.03562 | -0.044 | 2.297
-4 | 0.124 | 0.03387 | -0.045 | 3.654
-3.5 | 0.166 | 0.0325 | -0.046 | 5.114
-3 | 0.209 | 0.03125 | -0.047 | 6.692
-2.5 | 0.252 | 0.03029 | -0.048 | 8.333
-2 | 0.296 | 0.02941 | -0.049 | 10.061
-1.5 | 0.34 | 0.02883 | -0.05 | 11.784
-1 | 0.473 | 0.00596 | -0.106 | 79.347
-0.5 | 0.527 | 0.006 | -0.107 | 87.795
0 | 0.587 | 0.00595 | -0.108 | 98.545
0.5 | 0.64 | 0.00593 | -0.109 | 108.077
1 | 0.695 | 0.00665 | -0.11 | 104.484
1.5 | 0.75 | 0.00636 | -0.112 | 117.91
2 | 0.805 | 0.00654 | -0.113 | 123.107
2.5 | 0.859 | 0.00664 | -0.114 | 129.345
3 | 0.914 | 0.00715 | -0.115 | 127.858
3.5 | 0.969 | 0.01065 | -0.116 | 90.956
4 | 1.023 | 0.01012 | -0.117 | 101.089
4.5 | 1.076 | 0.01061 | -0.118 | 101.451
5 | 1.129 | 0.01103 | -0.119 | 102.4
5.5 | 1.181 | 0.01142 | -0.12 | 103.449
6 | 1.232 | 0.01194 | -0.121 | 103.172
6.5 | 1.274 | 0.01256 | -0.122 | 101.471
7 | 1.311 | 0.01325 | -0.123 | 98.921
7.5 | 1.341 | 0.01416 | -0.124 | 94.667
8 | 1.363 | 0.01492 | -0.125 | 91.355
8.5 | 1.108 | 0.05273 | -0.061 | 21.021
9 | 1.111 | 0.05725 | -0.059 | 19.404
9.5 | 1.105 | 0.06171 | -0.056 | 17.91
10 | 1.092 | 0.0672 | -0.053 | 16.254
10.5 | 1.073 | 0.07304 | -0.053 | 14.688
11 | 1.047 | 0.07877 | -0.052 | 13.286
11.5 | 1.014 | 0.0856 | -0.051 | 11.85
12 | 0.978 | 0.09148 | -0.051 | 10.686
12.5 | 0.937 | 0.09909 | -0.051 | 9.454
13 | 0.893 | 0.10865 | -0.05 | 8.222

## 26. Re 500k Mach 0.00 (2)
BIGFOIL.COM POLAR EXPORT
goe370
GOE 370 |  |  |  | Cl Max: | 1.3103 | at alpha= | 9.5 | deg
XFOIL ncrit=9 |  |  |  | L/D Max: | 128.045 | at alpha= | 3.5 | deg
Re: | 500000 |  |  | Cd Min: | 0.241 | at alpha= | -20 | deg
Mach: | 0 |  |  | Cl=0 at alpha= | -4.8444 | deg
|  |  |  | @ Cl=0.1, Cd= | 0.034813
|  |  |  | @ Cl=0.4, Cd= | 0.0095471
|  |  |  | @ Cl=0.6, Cd= | 0.0080117
alpha (deg) | Cl | Cd | Cm | Cl/Cd
-20 | -0.6165 | 0.241 | 0.0251 | -2.5581
-19.5 | -0.5991 | 0.2348 | 0.0217 | -2.5515
-19 | -0.5821 | 0.22903 | 0.018 | -2.5416
-18.5 | -0.5659 | 0.22317 | 0.0145 | -2.5357
-18 | -0.5502 | 0.21722 | 0.0111 | -2.5329
-17.5 | -0.5347 | 0.21129 | 0.0079 | -2.5306
-16 | -0.4915 | 0.19117 | 0 | -2.571
-15.5 | -0.4773 | 0.1851 | -0.0025 | -2.5786
-15 | -0.4632 | 0.17905 | -0.0049 | -2.587
-14.5 | -0.4495 | 0.17296 | -0.0073 | -2.5989
-14 | -0.4359 | 0.16677 | -0.0096 | -2.6138
-13.5 | -0.4227 | 0.16051 | -0.0118 | -2.6335
-13 | -0.4091 | 0.15419 | -0.014 | -2.6532
-12.5 | -0.3957 | 0.14843 | -0.0167 | -2.6659
-12 | -0.3847 | 0.14281 | -0.0194 | -2.6938
-11 | -0.3627 | 0.1289 | -0.0217 | -2.8138
-10.5 | -0.3509 | 0.1233 | -0.0231 | -2.8459
-10 | -0.3398 | 0.11765 | -0.0245 | -2.8882
-9.5 | -0.3292 | 0.1121 | -0.0258 | -2.9367
-9 | -0.3196 | 0.10668 | -0.0268 | -2.9959
-8.5 | -0.3111 | 0.10175 | -0.0279 | -3.0575
-8 | -0.3085 | 0.0978 | -0.0282 | -3.1544
-7.5 | -0.3219 | 0.0951 | -0.0249 | -3.3849
-7 | -0.281 | 0.08723 | -0.0366 | -3.2214
-6.5 | -0.2316 | 0.07572 | -0.0506 | -3.0586
-6 | -0.1828 | 0.06844 | -0.0589 | -2.671
-5.5 | -0.0986 | 0.06022 | -0.0785 | -1.6373
-5 | -0.0196 | 0.0518 | -0.0935 | -0.37838
-4.5 | 0.0434 | 0.04043 | -0.1054 | 1.0735
-4 | 0.0919 | 0.03592 | -0.1084 | 2.5585
-3 | 0.2096 | 0.01984 | -0.1153 | 10.5645
-2.5 | 0.2627 | 0.01387 | -0.1146 | 18.9402
-2 | 0.3141 | 0.01082 | -0.1139 | 29.0296
-1.5 | 0.3675 | 0.00998 | -0.1132 | 36.8236
-1 | 0.4208 | 0.00927 | -0.1124 | 45.3937
-0.5 | 0.473 | 0.00849 | -0.1115 | 55.7126
0 | 0.526 | 0.00819 | -0.1107 | 64.2247
0.5 | 0.5784 | 0.00802 | -0.1099 | 72.1197
1 | 0.6304 | 0.008 | -0.109 | 78.8
1.5 | 0.6822 | 0.00795 | -0.1081 | 85.8113
2 | 0.7315 | 0.00741 | -0.107 | 98.7179
3.5 | 0.904 | 0.00706 | -0.1083 | 128.0453
4 | 0.9475 | 0.00768 | -0.1058 | 123.3724
4.5 | 0.9854 | 0.0088 | -0.1024 | 111.9773
5 | 0.9967 | 0.0129 | -0.0952 | 77.2636
5.5 | 1.0373 | 0.01425 | -0.0922 | 72.793
6 | 1.0758 | 0.01571 | -0.089 | 68.4787
6.5 | 1.1026 | 0.01836 | -0.0839 | 60.0545
7 | 1.1343 | 0.02225 | -0.0798 | 50.9798
7.5 | 1.1784 | 0.02467 | -0.0776 | 47.7665
8 | 1.2376 | 0.03271 | -0.0755 | 37.8355
8.5 | 1.2703 | 0.03723 | -0.0717 | 34.1203
9 | 1.2948 | 0.04229 | -0.0678 | 30.6172
9.5 | 1.3103 | 0.04893 | -0.0637 | 26.7791

## 27. Re 500k Mach 0.10 (1)
BIGFOIL.COM POLAR EXPORT
goe370
GOE 370 |  |  |  | Cl Max: | 1.366 | at alpha= | 8 | deg
JavaFoil+Calcfoil stall+Eppler ext transition |  |  |  | L/D Max: | 128.693 | at alpha= | 3 | deg
Re: | 500000 |  |  | Cd Min: | 0.00596 | at alpha= | 0.5 | deg
Mach: | 0.1 |  |  | Cl=0 at alpha= | -5.5 | deg
|  |  |  | @ Cl=0.1, Cd= | 0.03486
|  |  |  | @ Cl=0.4, Cd= | 0.018798
|  |  |  | @ Cl=0.6, Cd= | 0.0060007
alpha (deg) | Cl | Cd | Cm | Cl/Cd
-16.5 | -0.162 | 0.16309 | -0.028 | -0.991
-16 | -0.172 | 0.15468 | -0.029 | -1.11
-15.5 | -0.182 | 0.14729 | -0.029 | -1.236
-15 | -0.192 | 0.20472 | -0.029 | -0.94
-14.5 | -0.203 | 0.18165 | -0.029 | -1.115
-14 | -0.212 | 0.16403 | -0.03 | -1.295
-13.5 | -0.222 | 0.14916 | -0.029 | -1.486
-13 | -0.23 | 0.13655 | -0.03 | -1.684
-12.5 | -0.237 | 0.12382 | -0.029 | -1.913
-12 | -0.242 | 0.11234 | -0.03 | -2.155
-11.5 | -0.245 | 0.1024 | -0.029 | -2.393
-11 | -0.245 | 0.09311 | -0.03 | -2.636
-10.5 | -0.243 | 0.0854 | -0.031 | -2.84
-10 | -0.236 | 0.07859 | -0.033 | -3.004
-9.5 | -0.226 | 0.07189 | -0.034 | -3.14
-9 | -0.211 | 0.06598 | -0.036 | -3.2
-8.5 | -0.192 | 0.06101 | -0.037 | -3.15
-8 | -0.169 | 0.05696 | -0.039 | -2.968
-7.5 | -0.142 | 0.05218 | -0.04 | -2.717
-7 | -0.111 | 0.04839 | -0.041 | -2.29
-6.5 | -0.077 | 0.04508 | -0.042 | -1.698
-6 | -0.04 | 0.0421 | -0.042 | -0.939
-5.5 | 0 | 0.03974 | -0.042 | -0.009
-5 | 0.04 | 0.03756 | -0.043 | 1.077
-4.5 | 0.082 | 0.03558 | -0.044 | 2.309
-4 | 0.124 | 0.0339 | -0.045 | 3.668
-3.5 | 0.167 | 0.03249 | -0.046 | 5.14
-3 | 0.21 | 0.03127 | -0.047 | 6.719
-2.5 | 0.254 | 0.03033 | -0.048 | 8.36
-2 | 0.297 | 0.02946 | -0.049 | 10.095
-1.5 | 0.341 | 0.02885 | -0.051 | 11.836
-1 | 0.475 | 0.00602 | -0.106 | 78.912
-0.5 | 0.53 | 0.00598 | -0.107 | 88.638
0 | 0.59 | 0.00601 | -0.109 | 98.141
0.5 | 0.644 | 0.00596 | -0.11 | 108.007
1 | 0.699 | 0.00667 | -0.111 | 104.733
1.5 | 0.753 | 0.00637 | -0.112 | 118.244
2 | 0.809 | 0.00646 | -0.113 | 125.124
2.5 | 0.864 | 0.00672 | -0.114 | 128.564
3 | 0.919 | 0.00714 | -0.116 | 128.693
3.5 | 0.974 | 0.01066 | -0.117 | 91.314
4 | 1.028 | 0.01018 | -0.118 | 100.983
4.5 | 1.081 | 0.01062 | -0.119 | 101.856
5 | 1.135 | 0.01109 | -0.12 | 102.268
5.5 | 1.187 | 0.01144 | -0.121 | 103.742
6 | 1.238 | 0.012 | -0.122 | 103.131
6.5 | 1.28 | 0.0126 | -0.123 | 101.544
7 | 1.316 | 0.01333 | -0.124 | 98.685
7.5 | 1.345 | 0.01425 | -0.125 | 94.354
8 | 1.366 | 0.015 | -0.126 | 91.035
8.5 | 1.109 | 0.053 | -0.061 | 20.918
9 | 1.109 | 0.05785 | -0.059 | 19.168
9.5 | 1.1 | 0.06281 | -0.056 | 17.518
10 | 1.084 | 0.06776 | -0.053 | 15.995
10.5 | 1.06 | 0.07358 | -0.053 | 14.408
11 | 1.029 | 0.07996 | -0.052 | 12.87
11.5 | 0.992 | 0.08735 | -0.051 | 11.354
12 | 0.949 | 0.09384 | -0.051 | 10.118
12.5 | 0.903 | 0.10213 | -0.05 | 8.843
13 | 0.854 | 0.11037 | -0.05 | 7.74

## 28. Re 500k Mach 0.10 (2)
BIGFOIL.COM POLAR EXPORT
goe370
GOE 370 |  |  |  | Cl Max: | 1.3093 | at alpha= | 9.5 | deg
XFOIL ncrit=9 |  |  |  | L/D Max: | 127.958 | at alpha= | 3.5 | deg
Re: | 500000 |  |  | Cd Min: | 0.16712 | at alpha= | 14.5 | deg
Mach: | 0.1 |  |  | Cl=0 at alpha= | -4.8522 | deg
|  |  |  | @ Cl=0.1, Cd= | 0.035629
|  |  |  | @ Cl=0.4, Cd= | 0.0096105
|  |  |  | @ Cl=0.6, Cd= | 0.00802
alpha (deg) | Cl | Cd | Cm | Cl/Cd
-11 | -0.3619 | 0.12911 | -0.0218 | -2.803
-10.5 | -0.35 | 0.12349 | -0.0233 | -2.8342
-10 | -0.3387 | 0.11782 | -0.0247 | -2.8747
-9.5 | -0.328 | 0.11225 | -0.0259 | -2.922
-9 | -0.3184 | 0.10682 | -0.027 | -2.9807
-8.5 | -0.3097 | 0.102 | -0.0282 | -3.0363
-8 | -0.3073 | 0.09802 | -0.0285 | -3.1351
-7.5 | -0.3201 | 0.09525 | -0.0253 | -3.3606
-7 | -0.2793 | 0.08735 | -0.0369 | -3.1975
-6.5 | -0.2316 | 0.07599 | -0.0499 | -3.0478
-6 | -0.1816 | 0.06864 | -0.0589 | -2.6457
-5.5 | -0.0966 | 0.06042 | -0.079 | -1.5988
-5 | -0.0183 | 0.05198 | -0.0939 | -0.35206
-4.5 | 0.0436 | 0.04078 | -0.1056 | 1.0692
-4 | 0.0918 | 0.03624 | -0.1085 | 2.5331
-3.5 | 0.1578 | 0.03132 | -0.1127 | 5.0383
-3 | 0.21 | 0.021 | -0.1157 | 10
-2.5 | 0.2635 | 0.0138 | -0.1152 | 19.0942
-2 | 0.3155 | 0.01091 | -0.1145 | 28.9184
-1.5 | 0.3692 | 0.01003 | -0.1137 | 36.8096
-1 | 0.4228 | 0.0093 | -0.113 | 45.4624
-0.5 | 0.4754 | 0.00853 | -0.1121 | 55.7327
0.5 | 0.5813 | 0.00802 | -0.1104 | 72.4813
1 | 0.6335 | 0.00802 | -0.1095 | 78.99
1.5 | 0.6857 | 0.00797 | -0.1086 | 86.0351
2 | 0.7364 | 0.0076 | -0.1076 | 96.8947
2.5 | 0.8104 | 0.00663 | -0.1119 | 122.2323
3 | 0.861 | 0.00681 | -0.1106 | 126.4317
3.5 | 0.9085 | 0.0071 | -0.1087 | 127.9577
4 | 0.9523 | 0.00773 | -0.1061 | 123.1953
4.5 | 0.9881 | 0.00903 | -0.1023 | 109.4241
5 | 1.0012 | 0.01299 | -0.0953 | 77.0747
5.5 | 1.0418 | 0.01435 | -0.0922 | 72.5993
6 | 1.0798 | 0.01587 | -0.0889 | 68.0403
6.5 | 1.1059 | 0.01859 | -0.0836 | 59.489
7 | 1.1385 | 0.02239 | -0.0795 | 50.8486
7.5 | 1.1832 | 0.02506 | -0.0773 | 47.2147
8 | 1.2418 | 0.03325 | -0.0749 | 37.3474
8.5 | 1.2731 | 0.03793 | -0.0709 | 33.5645
9 | 1.295 | 0.0431 | -0.0665 | 30.0464
9.5 | 1.3093 | 0.04941 | -0.0622 | 26.4987
10 | 1.2738 | 0.06447 | -0.0551 | 19.758
10.5 | 1.2476 | 0.07004 | -0.0474 | 17.8127
11 | 1.2114 | 0.07587 | -0.0413 | 15.9668
11.5 | 1.1733 | 0.08326 | -0.0395 | 14.092
12 | 1.1365 | 0.09293 | -0.0415 | 12.2296
12.5 | 1.1007 | 0.10452 | -0.0469 | 10.531
13 | 1.0687 | 0.11823 | -0.0553 | 9.0392
13.5 | 1.0424 | 0.13393 | -0.066 | 7.7832
14 | 1.0265 | 0.15104 | -0.0771 | 6.7962
14.5 | 1.0236 | 0.16712 | -0.0859 | 6.1249

## 29. Re 500k Mach 0.25 (1)
BIGFOIL.COM POLAR EXPORT
goe370
GOE 370 |  |  |  | Cl Max: | 1.375 | at alpha= | 8 | deg
JavaFoil+Calcfoil stall+Eppler ext transition |  |  |  | L/D Max: | 134.744 | at alpha= | 2.5 | deg
Re: | 500000 |  |  | Cd Min: | 0.0059 | at alpha= | -0.5 | deg
Mach: | 0.25 |  |  | Cl=0 at alpha= | -5.5 | deg
|  |  |  | @ Cl=0.1, Cd= | 0.035209
|  |  |  | @ Cl=0.4, Cd= | 0.020703
|  |  |  | @ Cl=0.6, Cd= | 0.16728
alpha (deg) | Cl | Cd | Cm | Cl/Cd
-14.5 | -0.043 | 0.13648 | -0.033 | -0.317
-14 | -0.041 | 0.1312 | -0.034 | -0.313
-13.5 | -0.039 | 0.12024 | -0.034 | -0.322
-13 | -0.036 | 0.10966 | -0.035 | -0.332
-12.5 | -0.061 | 0.10604 | -0.035 | -0.579
-12 | -0.106 | 0.10622 | -0.035 | -0.998
-11.5 | -0.135 | 0.16747 | -0.034 | -0.805
-11 | -0.157 | 0.13459 | -0.033 | -1.168
-10.5 | -0.174 | 0.11196 | -0.032 | -1.553
-10 | -0.185 | 0.09558 | -0.032 | -1.931
-9.5 | -0.189 | 0.08358 | -0.032 | -2.26
-9 | -0.186 | 0.07341 | -0.034 | -2.538
-8.5 | -0.177 | 0.06726 | -0.036 | -2.629
-8 | -0.161 | 0.0603 | -0.038 | -2.663
-7.5 | -0.138 | 0.05556 | -0.04 | -2.483
-7 | -0.11 | 0.05004 | -0.042 | -2.193
-6.5 | -0.077 | 0.04609 | -0.043 | -1.666
-6 | -0.04 | 0.0429 | -0.043 | -0.933
-5.5 | 0 | 0.0403 | -0.043 | -0.009
-5 | 0.041 | 0.03799 | -0.044 | 1.089
-4.5 | 0.084 | 0.03586 | -0.045 | 2.346
-4 | 0.127 | 0.03411 | -0.046 | 3.736
-3.5 | 0.171 | 0.03265 | -0.047 | 5.247
-3 | 0.216 | 0.03137 | -0.048 | 6.873
-2.5 | 0.26 | 0.03044 | -0.049 | 8.551
-2 | 0.305 | 0.02951 | -0.051 | 10.349
-1.5 | 0.351 | 0.02894 | -0.052 | 12.116
-1 | 0.488 | 0.00591 | -0.109 | 82.502
-0.5 | 0.544 | 0.0059 | -0.11 | 92.142
0 | 0.606 | 0.00592 | -0.112 | 102.309
0.5 | 0.661 | 0.0059 | -0.113 | 112.019
1 | 0.718 | 0.00663 | -0.114 | 108.259
1.5 | 0.774 | 0.00629 | -0.115 | 123.146
2 | 0.831 | 0.00644 | -0.116 | 129.072
2.5 | 0.887 | 0.00659 | -0.118 | 134.744
3 | 0.944 | 0.00714 | -0.119 | 132.326
3.5 | 1 | 0.01065 | -0.12 | 93.915
4 | 1.056 | 0.0102 | -0.121 | 103.496
4.5 | 1.11 | 0.0107 | -0.122 | 103.826
5 | 1.165 | 0.01121 | -0.123 | 103.905
5.5 | 1.218 | 0.01157 | -0.124 | 105.288
6 | 1.269 | 0.01215 | -0.125 | 104.402
6.5 | 1.309 | 0.01284 | -0.126 | 102.008
7 | 1.342 | 0.01364 | -0.127 | 98.411
7.5 | 1.364 | 0.01461 | -0.128 | 93.356
8 | 1.375 | 0.0155 | -0.129 | 88.69
8.5 | 1.102 | 0.05501 | -0.06 | 20.035
9 | 1.084 | 0.05985 | -0.057 | 18.116
9.5 | 1.053 | 0.066 | -0.054 | 15.952
10 | 1.008 | 0.07268 | -0.052 | 13.862
10.5 | 0.948 | 0.08148 | -0.051 | 11.635
11 | 0.876 | 0.09038 | -0.05 | 9.688
11.5 | 0.792 | 0.10116 | -0.049 | 7.825
12 | 0.698 | 0.11678 | -0.05 | 5.98
12.5 | 0.598 | 0.13773 | -0.051 | 4.341
13 | 0.492 | 0.16728 | -0.054 | 2.938

## 30. Re 500k Mach 0.25 (2)
BIGFOIL.COM POLAR EXPORT
goe370
GOE 370 |  |  |  | Cl Max: | 1.2079 | at alpha= | 7.5 | deg
XFOIL ncrit=9 |  |  |  | L/D Max: | 127.285 | at alpha= | 3.5 | deg
Re: | 500000 |  |  | Cd Min: | 0.02723 | at alpha= | 7.5 | deg
Mach: | 0.25 |  |  | Cl=0 at alpha= | -99 | deg
|  |  |  | @ Cl=0.1, Cd= | 0.00834
|  |  |  | @ Cl=0.4, Cd= | 0.00834
|  |  |  | @ Cl=0.6, Cd= | 0.0081105
alpha (deg) | Cl | Cd | Cm | Cl/Cd
0 | 0.5431 | 0.00834 | -0.1142 | 65.1199
0.5 | 0.5972 | 0.00811 | -0.1132 | 73.6375
1 | 0.6511 | 0.00812 | -0.1122 | 80.1847
1.5 | 0.7048 | 0.00807 | -0.1112 | 87.3358
2 | 0.7581 | 0.0079 | -0.1102 | 95.962
3.5 | 0.933 | 0.00733 | -0.1106 | 127.2851
4 | 0.9781 | 0.00801 | -0.1078 | 122.1099
4.5 | 1.0034 | 0.01028 | -0.102 | 97.607
5 | 1.0251 | 0.01347 | -0.0957 | 76.1024
5.5 | 1.0656 | 0.0149 | -0.0922 | 71.5168
6 | 1.1005 | 0.01673 | -0.0877 | 65.78
6.5 | 1.1241 | 0.01972 | -0.0815 | 57.003
7 | 1.1604 | 0.02352 | -0.0776 | 49.3367
7.5 | 1.2079 | 0.02723 | -0.0751 | 44.3592

## 31. Re 500k Mach 0.50 (1)
BIGFOIL.COM POLAR EXPORT
goe370
GOE 370 |  |  |  | Cl Max: | 1.348 | at alpha= | 5.5 | deg
JavaFoil+Calcfoil stall+Eppler ext transition |  |  |  | L/D Max: | 141.624 | at alpha= | 2.5 | deg
Re: | 500000 |  |  | Cd Min: | 0.00601 | at alpha= | -0.5 | deg
Mach: | 0.5 |  |  | Cl=0 at alpha= | -5.5 | deg
|  |  |  | @ Cl=0.1, Cd= | 0.03732
|  |  |  | @ Cl=0.4, Cd= | 0.029096
|  |  |  | @ Cl=0.6, Cd= | 0.0070722
alpha (deg) | Cl | Cd | Cm | Cl/Cd
-20 | -0.638 | 0.20221 | -0.037 | -3.156
-19.5 | -0.617 | 0.20338 | -0.036 | -3.032
-19 | -0.596 | 0.19519 | -0.036 | -3.054
-18.5 | -0.575 | 0.19021 | -0.036 | -3.024
-18 | -0.555 | 0.1831 | -0.036 | -3.03
-17.5 | -0.535 | 0.16799 | -0.037 | -3.182
-17 | -0.514 | 0.16167 | -0.038 | -3.179
-16.5 | -0.493 | 0.1602 | -0.039 | -3.08
-16 | -0.473 | 0.15252 | -0.039 | -3.098
-15.5 | -0.451 | 0.20052 | -0.039 | -2.251
-15 | -0.431 | 0.14384 | -0.04 | -2.993
-14.5 | -0.409 | 0.13886 | -0.041 | -2.947
-14 | -0.388 | 0.1456 | -0.041 | -2.662
-13.5 | -0.366 | 0.14514 | -0.042 | -2.522
-13 | -0.345 | 0.1333 | -0.044 | -2.585
-12.5 | -0.322 | 0.12528 | -0.04 | -2.567
-12 | -0.299 | 0.11974 | -0.04 | -2.501
-11.5 | -0.277 | 0.11722 | -0.041 | -2.366
-11 | -0.255 | 0.11654 | -0.041 | -2.188
-10.5 | -0.233 | 0.11373 | -0.042 | -2.045
-10 | -0.21 | 0.11082 | -0.042 | -1.895
-9.5 | -0.187 | 0.1023 | -0.043 | -1.831
-9 | -0.164 | 0.10553 | -0.044 | -1.558
-8.5 | -0.141 | 0.1025 | -0.044 | -1.379
-8 | -0.118 | 0.10031 | -0.045 | -1.178
-7.5 | -0.095 | 0.09274 | -0.046 | -1.023
-7 | -0.071 | 0.07693 | -0.045 | -0.928
-6.5 | -0.048 | 0.06888 | -0.041 | -0.693
-6 | -0.024 | 0.06681 | -0.042 | -0.36
-5.5 | 0 | 0.04629 | -0.049 | -0.008
-5 | 0.044 | 0.04096 | -0.049 | 1.077
-4.5 | 0.092 | 0.03773 | -0.05 | 2.427
-4 | 0.14 | 0.03527 | -0.051 | 3.966
-3.5 | 0.189 | 0.03345 | -0.052 | 5.655
-3 | 0.239 | 0.03202 | -0.053 | 7.465
-2.5 | 0.289 | 0.03086 | -0.054 | 9.377
-2 | 0.34 | 0.02997 | -0.056 | 11.349
-1.5 | 0.391 | 0.02932 | -0.057 | 13.337
-1 | 0.442 | 0.02805 | -0.059 | 15.765
-0.5 | 0.608 | 0.00601 | -0.123 | 101.103
0 | 0.677 | 0.00658 | -0.125 | 102.887
0.5 | 0.739 | 0.00676 | -0.126 | 109.278
1 | 0.802 | 0.00688 | -0.127 | 116.58
1.5 | 0.865 | 0.00696 | -0.129 | 124.269
2 | 0.928 | 0.00685 | -0.13 | 135.471
2.5 | 0.991 | 0.007 | -0.131 | 141.624
3 | 1.054 | 0.0113 | -0.133 | 93.27
3.5 | 1.116 | 0.01175 | -0.134 | 95.017
4 | 1.177 | 0.01231 | -0.135 | 95.602
4.5 | 1.236 | 0.01223 | -0.136 | 101.046
5 | 1.293 | 0.0128 | -0.138 | 101.041
5.5 | 1.348 | 0.0136 | -0.139 | 99.167
6 | 1.124 | 0.03919 | -0.066 | 28.676
6.5 | 1.135 | 0.04267 | -0.065 | 26.613
7 | 1.108 | 0.04814 | -0.067 | 23.004
7.5 | 0.909 | 0.06173 | -0.054 | 14.722
8 | 0.681 | 0.08211 | -0.051 | 8.294
8.5 | 0.707 | 0.08675 | -0.052 | 8.153
9 | 0.734 | 0.09031 | -0.057 | 8.127
9.5 | 0.761 | 0.09464 | -0.064 | 8.044
10 | 0.788 | 0.10982 | -0.065 | 7.172
10.5 | 0.814 | 0.11579 | -0.065 | 7.029

## 32. Re 500k Mach 0.50 (2)
BIGFOIL.COM POLAR EXPORT
goe370
GOE 370 |  |  |  | Cl Max: | 1.2903 | at alpha= | 20 | deg
XFOIL ncrit=9 |  |  |  | L/D Max: | 127.742 | at alpha= | 3 | deg
Re: | 500000 |  |  | Cd Min: | 0.30953 | at alpha= | 20 | deg
Mach: | 0.5 |  |  | Cl=0 at alpha= | -5.1002 | deg
|  |  |  | @ Cl=0.1, Cd= | 0.04341
|  |  |  | @ Cl=0.4, Cd= | 0.013514
|  |  |  | @ Cl=0.6, Cd= | 0.0090193
alpha (deg) | Cl | Cd | Cm | Cl/Cd
-20 | -0.678 | 0.26293 | 0.0315 | -2.5786
-19.5 | -0.656 | 0.2558 | 0.0266 | -2.5645
-18 | -0.5945 | 0.23251 | 0.0143 | -2.5569
-17.5 | -0.5746 | 0.22512 | 0.0105 | -2.5524
-17 | -0.5547 | 0.2179 | 0.0068 | -2.5457
-16.5 | -0.5347 | 0.21071 | 0.0032 | -2.5376
-16 | -0.5149 | 0.20354 | -0.0003 | -2.5297
-15.5 | -0.4955 | 0.19646 | -0.0037 | -2.5221
-15 | -0.4764 | 0.1894 | -0.0069 | -2.5153
-14.5 | -0.4576 | 0.18231 | -0.01 | -2.51
-14 | -0.4386 | 0.17542 | -0.0131 | -2.5003
-13.5 | -0.4207 | 0.16911 | -0.0164 | -2.4877
-13 | -0.4047 | 0.16282 | -0.0195 | -2.4856
-12 | -0.374 | 0.14768 | -0.023 | -2.5325
-11.5 | -0.3589 | 0.14131 | -0.0248 | -2.5398
-11 | -0.3438 | 0.13503 | -0.0267 | -2.5461
-10.5 | -0.3292 | 0.12878 | -0.0285 | -2.5563
-10 | -0.3145 | 0.12327 | -0.0307 | -2.5513
-9.5 | -0.3023 | 0.11794 | -0.0325 | -2.5632
-9 | -0.2924 | 0.11285 | -0.034 | -2.5911
-8.5 | -0.2852 | 0.10793 | -0.0349 | -2.6425
-8 | -0.2804 | 0.10312 | -0.0345 | -2.7192
-7 | -0.2248 | 0.08678 | -0.0436 | -2.5905
-6.5 | -0.1811 | 0.07923 | -0.0538 | -2.2858
-6 | -0.1137 | 0.07189 | -0.0735 | -1.5816
-5.5 | -0.0371 | 0.06345 | -0.0927 | -0.58471
-5 | 0.0093 | 0.05486 | -0.1022 | 0.16952
-4.5 | 0.048 | 0.04864 | -0.1057 | 0.98684
-2.5 | 0.2925 | 0.02405 | -0.1289 | 12.1622
-2 | 0.3575 | 0.01613 | -0.1312 | 22.1637
-1.5 | 0.4189 | 0.01235 | -0.1306 | 33.919
-1 | 0.4821 | 0.01071 | -0.1294 | 45.014
-0.5 | 0.5445 | 0.00963 | -0.1281 | 56.5421
0 | 0.6063 | 0.00895 | -0.1267 | 67.743
0.5 | 0.6674 | 0.00867 | -0.1252 | 76.9781
1 | 0.7279 | 0.00858 | -0.1236 | 84.8368
1.5 | 0.7888 | 0.00861 | -0.1223 | 91.6144
2 | 0.8494 | 0.00861 | -0.1208 | 98.6527
2.5 | 0.9309 | 0.00741 | -0.1244 | 125.6275
3 | 0.99 | 0.00775 | -0.1223 | 127.7419
3.5 | 1.0416 | 0.00836 | -0.1184 | 124.5933
4 | 1.0822 | 0.00949 | -0.1127 | 114.0358
4.5 | 1.0794 | 0.01371 | -0.1013 | 78.7309
5 | 1.1147 | 0.01561 | -0.0946 | 71.4094
5.5 | 1.1419 | 0.01756 | -0.0868 | 65.0285
6 | 1.1552 | 0.02017 | -0.0773 | 57.2732
6.5 | 1.1716 | 0.02352 | -0.0691 | 49.8129
7 | 1.2065 | 0.02771 | -0.0628 | 43.5402
7.5 | 1.2317 | 0.03318 | -0.057 | 37.1218
8 | 1.2287 | 0.0403 | -0.0505 | 30.4888
9.5 | 1.1724 | 0.06469 | -0.044 | 18.1234
10 | 1.1463 | 0.07588 | -0.0477 | 15.1067
10.5 | 1.1191 | 0.0895 | -0.0549 | 12.5039
11 | 1.0902 | 0.10633 | -0.0652 | 10.253
11.5 | 1.0684 | 0.12476 | -0.0763 | 8.5636
12 | 1.0645 | 0.13806 | -0.0825 | 7.7104
12.5 | 1.0637 | 0.15073 | -0.0888 | 7.057
13 | 0.9022 | 0.15204 | -0.0872 | 5.934
13.5 | 1.0688 | 0.17759 | -0.1027 | 6.0184
14 | 1.0808 | 0.1893 | -0.109 | 5.7095
14.5 | 1.0958 | 0.20115 | -0.1165 | 5.4477
15 | 1.1102 | 0.2119 | -0.1225 | 5.2393
15.5 | 1.1258 | 0.22202 | -0.128 | 5.0707
16 | 1.1427 | 0.23149 | -0.1329 | 4.9363
16.5 | 0.9311 | 0.22204 | -0.1211 | 4.1934
17 | 1.177 | 0.25156 | -0.1418 | 4.6788
17.5 | 1.195 | 0.26166 | -0.148 | 4.567
18 | 1.2131 | 0.27173 | -0.1553 | 4.4644
18.5 | 1.2326 | 0.28158 | -0.1609 | 4.3774
19 | 1.2518 | 0.29109 | -0.1663 | 4.3004
19.5 | 1.2711 | 0.3004 | -0.1716 | 4.2314
20 | 1.2903 | 0.30953 | -0.1768 | 4.1686

## 33. Re 750k Mach 0.00 (1)
BIGFOIL.COM POLAR EXPORT
goe370
GOE 370 |  |  |  | Cl Max: | 1.381 | at alpha= | 9 | deg
JavaFoil+Calcfoil stall+Eppler ext transition |  |  |  | L/D Max: | 141.814 | at alpha= | 2.5 | deg
Re: | 750000 |  |  | Cd Min: | 0.00536 | at alpha= | 0 | deg
Mach: | 0 |  |  | Cl=0 at alpha= | -5.5 | deg
|  |  |  | @ Cl=0.1, Cd= | 0.03399
|  |  |  | @ Cl=0.4, Cd= | 0.0058322
|  |  |  | @ Cl=0.6, Cd= | 0.0053723
alpha (deg) | Cl | Cd | Cm | Cl/Cd
-16.5 | -0.191 | 0.15189 | -0.029 | -1.261
-16 | -0.2 | 0.14839 | -0.03 | -1.351
-15.5 | -0.209 | 0.14206 | -0.03 | -1.474
-15 | -0.218 | 0.13109 | -0.03 | -1.665
-14.5 | -0.227 | 0.12579 | -0.03 | -1.804
-14 | -0.235 | 0.14262 | -0.03 | -1.647
-13.5 | -0.242 | 0.12926 | -0.03 | -1.874
-13 | -0.248 | 0.1186 | -0.03 | -2.095
-12.5 | -0.253 | 0.10991 | -0.031 | -2.304
-12 | -0.256 | 0.10069 | -0.03 | -2.545
-11.5 | -0.257 | 0.09324 | -0.031 | -2.757
-11 | -0.255 | 0.0859 | -0.032 | -2.972
-10.5 | -0.25 | 0.07945 | -0.033 | -3.152
-10 | -0.242 | 0.07363 | -0.034 | -3.288
-9.5 | -0.23 | 0.06794 | -0.036 | -3.387
-9 | -0.214 | 0.0625 | -0.037 | -3.426
-8.5 | -0.194 | 0.05778 | -0.039 | -3.359
-8 | -0.17 | 0.05428 | -0.04 | -3.134
-7.5 | -0.142 | 0.04987 | -0.041 | -2.852
-7 | -0.111 | 0.04636 | -0.042 | -2.392
-6.5 | -0.076 | 0.04329 | -0.043 | -1.766
-6 | -0.039 | 0.04086 | -0.043 | -0.965
-5.5 | 0 | 0.03858 | -0.043 | -0.009
-5 | 0.04 | 0.03645 | -0.043 | 1.105
-4.5 | 0.082 | 0.03468 | -0.044 | 2.359
-4 | 0.124 | 0.03307 | -0.045 | 3.744
-3.5 | 0.166 | 0.03174 | -0.046 | 5.239
-3 | 0.209 | 0.03049 | -0.048 | 6.863
-2.5 | 0.253 | 0.02956 | -0.049 | 8.541
-2 | 0.365 | 0.00556 | -0.103 | 65.606
-1.5 | 0.419 | 0.00598 | -0.104 | 70.023
-1 | 0.473 | 0.00544 | -0.106 | 86.922
-0.5 | 0.527 | 0.00541 | -0.107 | 97.363
0 | 0.587 | 0.00536 | -0.108 | 109.556
0.5 | 0.64 | 0.00541 | -0.109 | 118.396
1 | 0.695 | 0.00603 | -0.11 | 115.203
1.5 | 0.75 | 0.0058 | -0.112 | 129.192
2 | 0.805 | 0.0059 | -0.113 | 136.367
2.5 | 0.859 | 0.00606 | -0.114 | 141.814
3 | 0.914 | 0.00647 | -0.115 | 141.349
3.5 | 0.969 | 0.00968 | -0.116 | 100.082
4 | 1.023 | 0.00938 | -0.117 | 109.054
4.5 | 1.076 | 0.00978 | -0.118 | 110.072
5 | 1.129 | 0.01019 | -0.119 | 110.771
5.5 | 1.181 | 0.01055 | -0.12 | 112.018
6 | 1.232 | 0.01106 | -0.121 | 111.343
6.5 | 1.274 | 0.01159 | -0.122 | 109.941
7 | 1.311 | 0.01221 | -0.123 | 107.371
7.5 | 1.341 | 0.01308 | -0.124 | 102.497
8 | 1.363 | 0.01391 | -0.125 | 97.978
8.5 | 1.377 | 0.01772 | -0.126 | 77.703
9 | 1.381 | 0.01862 | -0.127 | 74.17
9.5 | 1.107 | 0.05991 | -0.061 | 18.482
10 | 1.094 | 0.06471 | -0.059 | 16.911
10.5 | 1.074 | 0.0705 | -0.056 | 15.233
11 | 1.047 | 0.07558 | -0.054 | 13.854
11.5 | 1.015 | 0.08213 | -0.054 | 12.358
12 | 0.978 | 0.08805 | -0.053 | 11.108
12.5 | 0.937 | 0.09471 | -0.053 | 9.897
13 | 0.894 | 0.10221 | -0.052 | 8.744
13.5 | 0.849 | 0.11079 | -0.052 | 7.659
14 | 0.803 | 0.12095 | -0.052 | 6.636

## 34. Re 750k Mach 0.00 (2)
BIGFOIL.COM POLAR EXPORT
goe370
GOE 370 |  |  |  | Cl Max: | 0.7342 | at alpha= | 2 | deg
XFOIL ncrit=9 |  |  |  | L/D Max: | 104.438 | at alpha= | 2 | deg
Re: | 750000 |  |  | Cd Min: | 0.24113 | at alpha= | -20 | deg
Mach: | 0 |  |  | Cl=0 at alpha= | -4.888 | deg
|  |  |  | @ Cl=0.1, Cd= | 0.018761
|  |  |  | @ Cl=0.4, Cd= | 0.008127
|  |  |  | @ Cl=0.6, Cd= | 0.0070655
alpha (deg) | Cl | Cd | Cm | Cl/Cd
-20 | -0.6158 | 0.24113 | 0.0254 | -2.5538
-19.5 | -0.6008 | 0.23421 | 0.0221 | -2.5652
-19 | -0.586 | 0.22817 | 0.019 | -2.5683
-18.5 | -0.5705 | 0.22241 | 0.0158 | -2.5651
-18 | -0.5548 | 0.21645 | 0.0126 | -2.5632
-17.5 | -0.5392 | 0.2104 | 0.0095 | -2.5627
-17 | -0.5239 | 0.20425 | 0.0066 | -2.565
-16.5 | -0.5088 | 0.19805 | 0.0037 | -2.569
-16 | -0.4937 | 0.19173 | 0.001 | -2.575
-15.5 | -0.4788 | 0.18548 | -0.0017 | -2.5814
-15 | -0.4639 | 0.1792 | -0.0043 | -2.5887
-14.5 | -0.4494 | 0.17295 | -0.007 | -2.5984
-14 | -0.4358 | 0.16668 | -0.0095 | -2.6146
-13.5 | -0.423 | 0.16038 | -0.0121 | -2.6375
-13 | -0.4105 | 0.15401 | -0.0144 | -2.6654
-12.5 | -0.3985 | 0.14765 | -0.0166 | -2.699
-12 | -0.3884 | 0.14033 | -0.0176 | -2.7678
-11.5 | -0.376 | 0.13468 | -0.0193 | -2.7918
-11 | -0.3639 | 0.12877 | -0.021 | -2.826
-10.5 | -0.3516 | 0.12284 | -0.0228 | -2.8623
-10 | -0.3397 | 0.11755 | -0.0251 | -2.8898
-9.5 | -0.3299 | 0.11213 | -0.0266 | -2.9421
-9 | -0.3215 | 0.10673 | -0.0277 | -3.0123
-8.5 | -0.3155 | 0.10152 | -0.0283 | -3.1078
-8 | -0.3139 | 0.09686 | -0.0275 | -3.2408
-7.5 | -0.3113 | 0.08997 | -0.028 | -3.46
-7 | -0.2681 | 0.08223 | -0.0384 | -3.2604
-6.5 | -0.2189 | 0.07448 | -0.0504 | -2.939
-6 | -0.1445 | 0.06541 | -0.0698 | -2.2091
-5.5 | -0.0637 | 0.05519 | -0.0884 | -1.1542
-5 | -0.0133 | 0.04815 | -0.0963 | -0.27622
-4.5 | 0.0461 | 0.04246 | -0.1033 | 1.0857
-4 | 0.1038 | 0.01709 | -0.1146 | 6.0737
-3.5 | 0.1531 | 0.01296 | -0.1143 | 11.8133
-3 | 0.2066 | 0.01249 | -0.1137 | 16.5412
-2.5 | 0.2579 | 0.01022 | -0.113 | 25.2348
-2 | 0.3118 | 0.00987 | -0.1125 | 31.5907
-1.5 | 0.3643 | 0.00849 | -0.1118 | 42.9093
-1 | 0.4174 | 0.00795 | -0.1111 | 52.5031
-0.5 | 0.4707 | 0.00758 | -0.1104 | 62.0976
0 | 0.5237 | 0.00732 | -0.1097 | 71.5437
0.5 | 0.5761 | 0.00707 | -0.1088 | 81.4851
1 | 0.6287 | 0.00706 | -0.1081 | 89.051
1.5 | 0.6816 | 0.00707 | -0.1075 | 96.4074
2 | 0.7342 | 0.00703 | -0.1069 | 104.4381

## 35. Re 750k Mach 0.10 (1)
BIGFOIL.COM POLAR EXPORT
goe370
GOE 370 |  |  |  | Cl Max: | 1.379 | at alpha= | 9 | deg
JavaFoil+Calcfoil stall+Eppler ext transition |  |  |  | L/D Max: | 143.808 | at alpha= | 2.5 | deg
Re: | 750000 |  |  | Cd Min: | 0.00536 | at alpha= | 0 | deg
Mach: | 0.1 |  |  | Cl=0 at alpha= | -5.5 | deg
|  |  |  | @ Cl=0.1, Cd= | 0.034026
|  |  |  | @ Cl=0.4, Cd= | 0.0058328
|  |  |  | @ Cl=0.6, Cd= | 0.005373
alpha (deg) | Cl | Cd | Cm | Cl/Cd
-16 | -0.172 | 0.14739 | -0.03 | -1.166
-15.5 | -0.182 | 0.13836 | -0.03 | -1.317
-15 | -0.193 | 0.13526 | -0.031 | -1.423
-14.5 | -0.203 | 0.12493 | -0.031 | -1.623
-14 | -0.213 | 0.12 | -0.031 | -1.771
-13.5 | -0.222 | 0.13963 | -0.031 | -1.588
-13 | -0.23 | 0.1258 | -0.031 | -1.829
-12.5 | -0.237 | 0.11664 | -0.031 | -2.032
-12 | -0.242 | 0.10423 | -0.031 | -2.324
-11.5 | -0.245 | 0.09584 | -0.031 | -2.558
-11 | -0.246 | 0.08809 | -0.032 | -2.787
-10.5 | -0.243 | 0.081 | -0.033 | -2.996
-10 | -0.236 | 0.07462 | -0.034 | -3.166
-9.5 | -0.226 | 0.06853 | -0.035 | -3.296
-9 | -0.211 | 0.0635 | -0.037 | -3.327
-8.5 | -0.192 | 0.05838 | -0.039 | -3.295
-8 | -0.169 | 0.05456 | -0.04 | -3.101
-7.5 | -0.142 | 0.05005 | -0.041 | -2.835
-7 | -0.111 | 0.04683 | -0.042 | -2.368
-6.5 | -0.077 | 0.04378 | -0.043 | -1.75
-6 | -0.04 | 0.04098 | -0.043 | -0.965
-5.5 | 0 | 0.03862 | -0.042 | -0.009
-5 | 0.04 | 0.03659 | -0.044 | 1.106
-4.5 | 0.082 | 0.03472 | -0.044 | 2.367
-4 | 0.124 | 0.0331 | -0.046 | 3.758
-3.5 | 0.167 | 0.03175 | -0.046 | 5.262
-3 | 0.21 | 0.03054 | -0.048 | 6.884
-2.5 | 0.254 | 0.02961 | -0.049 | 8.569
-2 | 0.367 | 0.00557 | -0.104 | 65.849
-1.5 | 0.421 | 0.006 | -0.105 | 70.168
-1 | 0.475 | 0.00543 | -0.106 | 87.557
-0.5 | 0.53 | 0.00542 | -0.107 | 97.743
0 | 0.59 | 0.00536 | -0.109 | 109.959
0.5 | 0.644 | 0.00543 | -0.11 | 118.501
1 | 0.699 | 0.00603 | -0.111 | 115.773
1.5 | 0.753 | 0.00575 | -0.112 | 131.154
2 | 0.809 | 0.00589 | -0.113 | 137.208
2.5 | 0.864 | 0.00601 | -0.114 | 143.808
3 | 0.919 | 0.00652 | -0.116 | 140.981
3.5 | 0.974 | 0.00996 | -0.117 | 97.778
4 | 1.028 | 0.00938 | -0.118 | 109.595
4.5 | 1.081 | 0.00979 | -0.119 | 110.496
5 | 1.135 | 0.01023 | -0.12 | 110.893
5.5 | 1.187 | 0.01057 | -0.121 | 112.324
6 | 1.238 | 0.01109 | -0.122 | 111.582
6.5 | 1.28 | 0.01165 | -0.123 | 109.803
7 | 1.316 | 0.01228 | -0.124 | 107.112
7.5 | 1.345 | 0.01318 | -0.125 | 102.07
8 | 1.366 | 0.01401 | -0.126 | 97.508
8.5 | 1.377 | 0.01787 | -0.127 | 77.09
9 | 1.379 | 0.01891 | -0.128 | 72.931
9.5 | 1.102 | 0.06001 | -0.06 | 18.367
10 | 1.085 | 0.06531 | -0.058 | 16.62
10.5 | 1.061 | 0.07039 | -0.055 | 15.073
11 | 1.03 | 0.07717 | -0.054 | 13.342
11.5 | 0.992 | 0.08356 | -0.053 | 11.876
12 | 0.95 | 0.08904 | -0.053 | 10.669
12.5 | 0.904 | 0.09763 | -0.053 | 9.255
13 | 0.855 | 0.10486 | -0.052 | 8.15
13.5 | 0.804 | 0.11468 | -0.052 | 7.011
14 | 0.753 | 0.12545 | -0.052 | 6.004

## 36. Re 750k Mach 0.10 (2)
BIGFOIL.COM POLAR EXPORT
goe370
GOE 370 |  |  |  | Cl Max: | 1.3206 | at alpha= | 10 | deg
XFOIL ncrit=9 |  |  |  | L/D Max: | 144.255 | at alpha= | 3 | deg
Re: | 750000 |  |  | Cd Min: | 0.09013 | at alpha= | -7.5 | deg
Mach: | 0.1 |  |  | Cl=0 at alpha= | -4.8894 | deg
|  |  |  | @ Cl=0.1, Cd= | 0.028115
|  |  |  | @ Cl=0.4, Cd= | 0.0081741
|  |  |  | @ Cl=0.6, Cd= | 0.007086
alpha (deg) | Cl | Cd | Cm | Cl/Cd
-7.5 | -0.3093 | 0.09013 | -0.0279 | -3.4317
-7 | -0.2668 | 0.08247 | -0.0383 | -3.2351
-6.5 | -0.2178 | 0.07466 | -0.0504 | -2.9172
-6 | -0.1426 | 0.06555 | -0.0702 | -2.1754
-5.5 | -0.0621 | 0.05537 | -0.0887 | -1.1215
-5 | -0.0131 | 0.04844 | -0.0963 | -0.27044
-4.5 | 0.0461 | 0.04277 | -0.1033 | 1.0779
-4 | 0.1023 | 0.02749 | -0.1126 | 3.7214
-3.5 | 0.1536 | 0.01332 | -0.115 | 11.5315
-3 | 0.2072 | 0.01257 | -0.1143 | 16.4837
-2.5 | 0.2589 | 0.01029 | -0.1136 | 25.1603
-2 | 0.3131 | 0.0099 | -0.1131 | 31.6263
-1.5 | 0.366 | 0.00853 | -0.1124 | 42.9074
-1 | 0.4195 | 0.00797 | -0.1117 | 52.6349
-0.5 | 0.4731 | 0.0076 | -0.111 | 62.25
0 | 0.5264 | 0.00734 | -0.1102 | 71.7166
0.5 | 0.579 | 0.00709 | -0.1094 | 81.6643
1 | 0.6319 | 0.00708 | -0.1086 | 89.2514
1.5 | 0.6852 | 0.00708 | -0.108 | 96.7797
2 | 0.7379 | 0.00705 | -0.1073 | 104.6667
3 | 0.8612 | 0.00597 | -0.1106 | 144.2546
3.5 | 0.9064 | 0.00653 | -0.1083 | 138.8055
4 | 0.9528 | 0.00708 | -0.1064 | 134.5763
4.5 | 0.9779 | 0.00957 | -0.1011 | 102.1839
5 | 1.0083 | 0.0119 | -0.0966 | 84.7311
5.5 | 1.0495 | 0.01318 | -0.0937 | 79.6282
6 | 1.0879 | 0.01466 | -0.0904 | 74.2087
6.5 | 1.123 | 0.01641 | -0.0865 | 68.4339
7 | 1.1594 | 0.01797 | -0.0832 | 64.5186
7.5 | 1.1888 | 0.02139 | -0.0788 | 55.5774
8 | 1.2341 | 0.02877 | -0.0769 | 42.8954
9 | 1.3003 | 0.0404 | -0.0676 | 32.1856
9.5 | 1.3157 | 0.04433 | -0.0631 | 29.6797
10 | 1.3206 | 0.04966 | -0.0579 | 26.5928
10.5 | 1.2964 | 0.05699 | -0.05 | 22.7479

## 37. Re 750k Mach 0.25 (1)
BIGFOIL.COM POLAR EXPORT
goe370
GOE 370 |  |  |  | Cl Max: | 1.375 | at alpha= | 8 | deg
JavaFoil+Calcfoil stall+Eppler ext transition |  |  |  | L/D Max: | 148.314 | at alpha= | 2.5 | deg
Re: | 750000 |  |  | Cd Min: | 0.00529 | at alpha= | 0 | deg
Mach: | 0.25 |  |  | Cl=0 at alpha= | -5.5 | deg
|  |  |  | @ Cl=0.1, Cd= | 0.034317
|  |  |  | @ Cl=0.4, Cd= | 0.0057091
|  |  |  | @ Cl=0.6, Cd= | 0.15381
alpha (deg) | Cl | Cd | Cm | Cl/Cd
-14.5 | -0.043 | 0.12872 | -0.034 | -0.337
-14 | -0.041 | 0.12166 | -0.035 | -0.337
-13.5 | -0.039 | 0.11372 | -0.035 | -0.341
-13 | -0.036 | 0.10338 | -0.036 | -0.353
-12.5 | -0.061 | 0.10115 | -0.036 | -0.608
-12 | -0.106 | 0.099 | -0.036 | -1.072
-11.5 | -0.135 | 0.09463 | -0.035 | -1.425
-11 | -0.157 | 0.12096 | -0.035 | -1.3
-10.5 | -0.174 | 0.1043 | -0.034 | -1.668
-10 | -0.185 | 0.08967 | -0.034 | -2.06
-9.5 | -0.189 | 0.07866 | -0.034 | -2.402
-9 | -0.186 | 0.07042 | -0.036 | -2.648
-8.5 | -0.177 | 0.06395 | -0.038 | -2.767
-8 | -0.161 | 0.05776 | -0.04 | -2.782
-7.5 | -0.138 | 0.0525 | -0.042 | -2.629
-7 | -0.11 | 0.04832 | -0.043 | -2.273
-6.5 | -0.077 | 0.0449 | -0.044 | -1.711
-6 | -0.04 | 0.04158 | -0.044 | -0.963
-5.5 | 0 | 0.03912 | -0.044 | -0.009
-5 | 0.041 | 0.03689 | -0.045 | 1.121
-4.5 | 0.084 | 0.03492 | -0.046 | 2.41
-4 | 0.127 | 0.0333 | -0.046 | 3.827
-3.5 | 0.171 | 0.03183 | -0.048 | 5.384
-3 | 0.216 | 0.03067 | -0.049 | 7.034
-2.5 | 0.26 | 0.0297 | -0.05 | 8.77
-2 | 0.377 | 0.0055 | -0.107 | 68.423
-1.5 | 0.432 | 0.006 | -0.108 | 71.985
-1 | 0.488 | 0.00539 | -0.109 | 90.589
-0.5 | 0.544 | 0.00536 | -0.11 | 101.582
0 | 0.606 | 0.00529 | -0.112 | 114.596
0.5 | 0.661 | 0.00593 | -0.113 | 111.496
1 | 0.718 | 0.00599 | -0.114 | 119.748
1.5 | 0.774 | 0.00571 | -0.115 | 135.535
2 | 0.831 | 0.00583 | -0.116 | 142.495
2.5 | 0.887 | 0.00598 | -0.118 | 148.314
3 | 0.944 | 0.00643 | -0.119 | 146.747
3.5 | 1 | 0.00999 | -0.12 | 100.124
4 | 1.056 | 0.00941 | -0.121 | 112.123
4.5 | 1.11 | 0.00988 | -0.122 | 112.441
5 | 1.165 | 0.01033 | -0.123 | 112.711
5.5 | 1.218 | 0.0107 | -0.124 | 113.854
6 | 1.269 | 0.01124 | -0.125 | 112.865
6.5 | 1.309 | 0.01185 | -0.126 | 110.467
7 | 1.342 | 0.01259 | -0.127 | 106.559
7.5 | 1.364 | 0.0136 | -0.128 | 100.342
8 | 1.375 | 0.01442 | -0.129 | 95.314
8.5 | 1.371 | 0.0189 | -0.13 | 72.518
9 | 1.086 | 0.05807 | -0.061 | 18.703
9.5 | 1.054 | 0.06345 | -0.057 | 16.612
10 | 1.008 | 0.07009 | -0.054 | 14.383
10.5 | 0.949 | 0.07739 | -0.053 | 12.256
11 | 0.876 | 0.08602 | -0.052 | 10.184
11.5 | 0.792 | 0.09626 | -0.051 | 8.227
12 | 0.699 | 0.10811 | -0.052 | 6.462
12.5 | 0.598 | 0.1266 | -0.054 | 4.725
13 | 0.492 | 0.15381 | -0.056 | 3.197

## 38. Re 750k Mach 0.25 (2)
BIGFOIL.COM POLAR EXPORT
goe370
GOE 370 |  |  |  | Cl Max: | 1.2558 | at alpha= | 8 | deg
XFOIL ncrit=9 |  |  |  | L/D Max: | 143.886 | at alpha= | 3 | deg
Re: | 750000 |  |  | Cd Min: | 0.03071 | at alpha= | 8 | deg
Mach: | 0.25 |  |  | Cl=0 at alpha= | -99 | deg
|  |  |  | @ Cl=0.1, Cd= | 0.00742
|  |  |  | @ Cl=0.4, Cd= | 0.00742
|  |  |  | @ Cl=0.6, Cd= | 0.0072138
alpha (deg) | Cl | Cd | Cm | Cl/Cd
0 | 0.5411 | 0.00742 | -0.1131 | 72.9245
0.5 | 0.5952 | 0.00722 | -0.1121 | 82.4377
1 | 0.6498 | 0.00715 | -0.1114 | 90.8811
1.5 | 0.7044 | 0.00717 | -0.1106 | 98.2427
2 | 0.7587 | 0.00717 | -0.1098 | 105.8159
2.5 | 0.8338 | 0.00586 | -0.1143 | 142.2867
3 | 0.8849 | 0.00615 | -0.1128 | 143.8862
3.5 | 0.9317 | 0.00672 | -0.1104 | 138.6458
4 | 0.9786 | 0.00735 | -0.1081 | 133.1429
4.5 | 0.9885 | 0.01126 | -0.1001 | 87.7886
5 | 1.0339 | 0.01227 | -0.0973 | 84.2624
5.5 | 1.0707 | 0.01405 | -0.0931 | 76.2064
6 | 1.1099 | 0.01547 | -0.0894 | 71.7453
6.5 | 1.142 | 0.01755 | -0.0844 | 65.0712
7 | 1.1763 | 0.01953 | -0.0802 | 60.2304
7.5 | 1.2125 | 0.02488 | -0.0765 | 48.7339
8 | 1.2558 | 0.03071 | -0.0737 | 40.8922

## 39. Re 750k Mach 0.50 (1)
BIGFOIL.COM POLAR EXPORT
goe370
GOE 370 |  |  |  | Cl Max: | 1.397 | at alpha= | 6 | deg
JavaFoil+Calcfoil stall+Eppler ext transition |  |  |  | L/D Max: | 156.309 | at alpha= | 2.5 | deg
Re: | 750000 |  |  | Cd Min: | 0.00538 | at alpha= | -1 | deg
Mach: | 0.5 |  |  | Cl=0 at alpha= | -5.5 | deg
|  |  |  | @ Cl=0.1, Cd= | 0.036178
|  |  |  | @ Cl=0.4, Cd= | 0.027234
|  |  |  | @ Cl=0.6, Cd= | 0.00538
alpha (deg) | Cl | Cd | Cm | Cl/Cd
-20 | -0.639 | 0.19182 | -0.037 | -3.329
-19.5 | -0.618 | 0.18593 | -0.037 | -3.322
-19 | -0.597 | 0.18349 | -0.037 | -3.252
-18.5 | -0.576 | 0.17799 | -0.037 | -3.235
-18 | -0.555 | 0.17309 | -0.037 | -3.208
-17.5 | -0.535 | 0.15849 | -0.038 | -3.375
-17 | -0.514 | 0.15126 | -0.038 | -3.399
-16.5 | -0.494 | 0.14928 | -0.039 | -3.307
-16 | -0.473 | 0.14176 | -0.039 | -3.334
-15.5 | -0.451 | 0.18456 | -0.039 | -2.446
-15 | -0.431 | 0.13376 | -0.041 | -3.219
-14.5 | -0.409 | 0.1288 | -0.041 | -3.178
-14 | -0.388 | 0.1351 | -0.042 | -2.869
-13.5 | -0.366 | 0.13139 | -0.043 | -2.786
-13 | -0.345 | 0.12524 | -0.045 | -2.753
-12.5 | -0.322 | 0.11518 | -0.041 | -2.793
-12 | -0.3 | 0.10933 | -0.04 | -2.74
-11.5 | -0.277 | 0.10693 | -0.041 | -2.594
-11 | -0.255 | 0.10582 | -0.041 | -2.41
-10.5 | -0.233 | 0.103 | -0.042 | -2.258
-10 | -0.21 | 0.09988 | -0.043 | -2.103
-9.5 | -0.187 | 0.09273 | -0.044 | -2.02
-9 | -0.164 | 0.09473 | -0.044 | -1.736
-8.5 | -0.141 | 0.09176 | -0.045 | -1.541
-8 | -0.118 | 0.08959 | -0.045 | -1.319
-7.5 | -0.095 | 0.08531 | -0.047 | -1.113
-7 | -0.071 | 0.07034 | -0.046 | -1.015
-6.5 | -0.048 | 0.06408 | -0.043 | -0.745
-6 | -0.024 | 0.06128 | -0.043 | -0.392
-5.5 | 0 | 0.0443 | -0.05 | -0.008
-5 | 0.044 | 0.0394 | -0.049 | 1.12
-4.5 | 0.092 | 0.03656 | -0.05 | 2.506
-4 | 0.14 | 0.03427 | -0.051 | 4.082
-3.5 | 0.189 | 0.03254 | -0.053 | 5.814
-3 | 0.239 | 0.03123 | -0.054 | 7.656
-2.5 | 0.29 | 0.0301 | -0.055 | 9.617
-2 | 0.34 | 0.02923 | -0.057 | 11.641
-1.5 | 0.391 | 0.02859 | -0.058 | 13.688
-1 | 0.545 | 0.00538 | -0.122 | 101.3
-0.5 | 0.608 | 0.00538 | -0.123 | 112.976
0 | 0.677 | 0.00601 | -0.125 | 112.687
0.5 | 0.739 | 0.00611 | -0.126 | 120.998
1 | 0.802 | 0.0063 | -0.127 | 127.387
1.5 | 0.865 | 0.00626 | -0.129 | 138.067
2 | 0.928 | 0.00616 | -0.13 | 150.729
2.5 | 0.991 | 0.00634 | -0.131 | 156.309
3 | 1.054 | 0.01049 | -0.133 | 100.469
3.5 | 1.116 | 0.01096 | -0.134 | 101.798
4 | 1.177 | 0.01123 | -0.135 | 104.79
4.5 | 1.236 | 0.01132 | -0.136 | 109.19
5 | 1.293 | 0.01188 | -0.138 | 108.873
5.5 | 1.348 | 0.0126 | -0.139 | 106.985
6 | 1.397 | 0.01343 | -0.14 | 104.013
6.5 | 1.136 | 0.04148 | -0.067 | 27.397
7 | 1.36 | 0.0201 | -0.14 | 67.649
7.5 | 0.909 | 0.05857 | -0.057 | 15.525
8 | 0.681 | 0.07817 | -0.054 | 8.716
8.5 | 0.708 | 0.08023 | -0.055 | 8.819
9 | 0.734 | 0.0841 | -0.06 | 8.731
9.5 | 0.762 | 0.08868 | -0.065 | 8.589
10 | 0.788 | 0.10151 | -0.066 | 7.761
10.5 | 0.814 | 0.10693 | -0.066 | 7.613
11 | 0.84 | 0.10762 | -0.067 | 7.808

## 40. Re 750k Mach 0.50 (2)
BIGFOIL.COM POLAR EXPORT
goe370
GOE 370 |  |  |  | Cl Max: | 0.9094 | at alpha= | 2.5 | deg
XFOIL ncrit=9 |  |  |  | L/D Max: | 115.406 | at alpha= | 2.5 | deg
Re: | 750000 |  |  | Cd Min: | 0.25487 | at alpha= | -19.5 | deg
Mach: | 0.5 |  |  | Cl=0 at alpha= | -5.1093 | deg
|  |  |  | @ Cl=0.1, Cd= | 0.043873
|  |  |  | @ Cl=0.4, Cd= | 0.01154
|  |  |  | @ Cl=0.6, Cd= | 0.0079264
alpha (deg) | Cl | Cd | Cm | Cl/Cd
-19.5 | -0.6584 | 0.25487 | 0.0274 | -2.5833
-19 | -0.6377 | 0.24748 | 0.0231 | -2.5768
-18.5 | -0.617 | 0.24008 | 0.0189 | -2.57
-18 | -0.5962 | 0.23266 | 0.0149 | -2.5625
-17.5 | -0.5756 | 0.22534 | 0.011 | -2.5544
-17 | -0.5549 | 0.21796 | 0.0072 | -2.5459
-16.5 | -0.534 | 0.21066 | 0.0034 | -2.5349
-16 | -0.5138 | 0.20352 | -0.0003 | -2.5246
-15.5 | -0.4945 | 0.19646 | -0.0038 | -2.5171
-15 | -0.4756 | 0.18945 | -0.0071 | -2.5104
-14.5 | -0.4573 | 0.18246 | -0.0104 | -2.5063
-14 | -0.4396 | 0.17548 | -0.0134 | -2.5051
-13.5 | -0.4232 | 0.16768 | -0.0158 | -2.5239
-13 | -0.4073 | 0.16067 | -0.0178 | -2.535
-12.5 | -0.391 | 0.15407 | -0.0202 | -2.5378
-12 | -0.3752 | 0.14751 | -0.0224 | -2.5436
-11.5 | -0.3589 | 0.14083 | -0.0246 | -2.5485
-11 | -0.3435 | 0.13487 | -0.0272 | -2.5469
-10.5 | -0.3304 | 0.12912 | -0.0295 | -2.5589
-10 | -0.3178 | 0.12308 | -0.0312 | -2.5821
-9.5 | -0.3059 | 0.11636 | -0.0322 | -2.6289
-9 | -0.2948 | 0.10972 | -0.032 | -2.6868
-8.5 | -0.285 | 0.10435 | -0.0321 | -2.7312
-8 | -0.278 | 0.09942 | -0.0316 | -2.7962
-7.5 | -0.241 | 0.09176 | -0.0402 | -2.6264
-7 | -0.2022 | 0.08425 | -0.0493 | -2.4
-6.5 | -0.1471 | 0.0765 | -0.0656 | -1.9229
-6 | -0.0683 | 0.0666 | -0.0871 | -1.0255
-5.5 | -0.0318 | 0.05923 | -0.0928 | -0.53689
-5 | 0.0089 | 0.05469 | -0.0989 | 0.16274
-4.5 | 0.0575 | 0.04915 | -0.1064 | 1.1699
-4 | 0.1088 | 0.04278 | -0.1127 | 2.5432
-3.5 | 0.1586 | 0.03518 | -0.1186 | 4.5082
-3 | 0.2268 | 0.02811 | -0.1251 | 8.0683
-2 | 0.3548 | 0.01313 | -0.1304 | 27.0221
-1.5 | 0.4179 | 0.01091 | -0.1294 | 38.3043
-1 | 0.4802 | 0.00907 | -0.1283 | 52.9438
-0.5 | 0.5431 | 0.00834 | -0.1271 | 65.1199
0 | 0.605 | 0.00789 | -0.1257 | 76.6793
0.5 | 0.6664 | 0.00764 | -0.1243 | 87.2251
1 | 0.7272 | 0.0075 | -0.1229 | 96.96
1.5 | 0.7886 | 0.00759 | -0.1217 | 103.8999
2 | 0.8489 | 0.00773 | -0.1203 | 109.8189
2.5 | 0.9094 | 0.00788 | -0.1188 | 115.4061

## 41. Re 1M Mach 0.00 (1)
BIGFOIL.COM POLAR EXPORT
goe370
GOE 370 |  |  |  | Cl Max: | 1.381 | at alpha= | 9 | deg
JavaFoil+Calcfoil stall+Eppler ext transition |  |  |  | L/D Max: | 149.547 | at alpha= | 3 | deg
Re: | 1000000 |  |  | Cd Min: | 0.00502 | at alpha= | 0 | deg
Mach: | 0 |  |  | Cl=0 at alpha= | -5.5 | deg
|  |  |  | @ Cl=0.1, Cd= | 0.033489
|  |  |  | @ Cl=0.4, Cd= | 0.0054793
|  |  |  | @ Cl=0.6, Cd= | 0.0051893
alpha (deg) | Cl | Cd | Cm | Cl/Cd
-16.5 | -0.192 | 0.14652 | -0.03 | -1.308
-16 | -0.201 | 0.13845 | -0.03 | -1.449
-15.5 | -0.21 | 0.13478 | -0.03 | -1.555
-15 | -0.218 | 0.1292 | -0.031 | -1.691
-14.5 | -0.227 | 0.12198 | -0.031 | -1.861
-14 | -0.235 | 0.1147 | -0.031 | -2.049
-13.5 | -0.242 | 0.1114 | -0.032 | -2.176
-13 | -0.249 | 0.11546 | -0.031 | -2.153
-12.5 | -0.253 | 0.10713 | -0.032 | -2.365
-12 | -0.256 | 0.09821 | -0.032 | -2.61
-11.5 | -0.257 | 0.08953 | -0.032 | -2.872
-11 | -0.255 | 0.08284 | -0.033 | -3.083
-10.5 | -0.251 | 0.0778 | -0.034 | -3.22
-10 | -0.242 | 0.07224 | -0.036 | -3.353
-9.5 | -0.23 | 0.06637 | -0.037 | -3.469
-9 | -0.214 | 0.06175 | -0.038 | -3.469
-8.5 | -0.194 | 0.05645 | -0.04 | -3.44
-8 | -0.17 | 0.05214 | -0.041 | -3.264
-7.5 | -0.142 | 0.04833 | -0.042 | -2.944
-7 | -0.111 | 0.04487 | -0.043 | -2.472
-6.5 | -0.076 | 0.04252 | -0.044 | -1.799
-6 | -0.039 | 0.04004 | -0.043 | -0.985
-5.5 | 0 | 0.03791 | -0.043 | -0.009
-5 | 0.04 | 0.0359 | -0.044 | 1.123
-4.5 | 0.082 | 0.03417 | -0.045 | 2.395
-4 | 0.124 | 0.03258 | -0.046 | 3.801
-3.5 | 0.166 | 0.03127 | -0.047 | 5.319
-3 | 0.209 | 0.03003 | -0.049 | 6.97
-2.5 | 0.311 | 0.00568 | -0.102 | 54.831
-2 | 0.365 | 0.00522 | -0.103 | 69.909
-1.5 | 0.419 | 0.00562 | -0.105 | 74.539
-1 | 0.473 | 0.00512 | -0.106 | 92.416
-0.5 | 0.527 | 0.00508 | -0.107 | 103.767
0 | 0.587 | 0.00502 | -0.108 | 116.849
0.5 | 0.64 | 0.00571 | -0.109 | 112.164
1 | 0.695 | 0.00576 | -0.11 | 120.742
1.5 | 0.75 | 0.00551 | -0.112 | 136.185
2 | 0.805 | 0.0056 | -0.113 | 143.744
2.5 | 0.859 | 0.00575 | -0.114 | 149.455
3 | 0.914 | 0.00612 | -0.115 | 149.547
3.5 | 0.969 | 0.00924 | -0.116 | 104.895
4 | 1.023 | 0.00883 | -0.117 | 115.877
4.5 | 1.076 | 0.00926 | -0.118 | 116.236
5 | 1.129 | 0.00962 | -0.119 | 117.323
5.5 | 1.181 | 0.01 | -0.12 | 118.132
6 | 1.232 | 0.01044 | -0.121 | 117.997
6.5 | 1.274 | 0.01098 | -0.122 | 116.043
7 | 1.311 | 0.01156 | -0.123 | 113.391
7.5 | 1.341 | 0.01238 | -0.124 | 108.278
8 | 1.363 | 0.01315 | -0.125 | 103.647
8.5 | 1.377 | 0.01683 | -0.126 | 81.803
9 | 1.381 | 0.01781 | -0.127 | 77.566
9.5 | 1.376 | 0.01865 | -0.128 | 73.789
10 | 1.096 | 0.06321 | -0.061 | 17.332
10.5 | 1.075 | 0.06851 | -0.06 | 15.696
11 | 1.048 | 0.07438 | -0.058 | 14.093
11.5 | 1.015 | 0.07959 | -0.055 | 12.756
12 | 0.978 | 0.08521 | -0.055 | 11.482
12.5 | 0.938 | 0.09171 | -0.054 | 10.224
13 | 0.894 | 0.09961 | -0.054 | 8.976
13.5 | 0.849 | 0.10693 | -0.054 | 7.938
14 | 0.803 | 0.11591 | -0.053 | 6.927

## 42. Re 1M Mach 0.00 (2)
BIGFOIL.COM POLAR EXPORT
goe370
GOE 370 |  |  |  | Cl Max: | 0.7852 | at alpha= | 2.5 | deg
XFOIL ncrit=9 |  |  |  | L/D Max: | 120.429 | at alpha= | 2.5 | deg
Re: | 1000000 |  |  | Cd Min: | 0.06168 | at alpha= | -6 | deg
Mach: | 0 |  |  | Cl=0 at alpha= | -4.9872 | deg
|  |  |  | @ Cl=0.1, Cd= | 0.011379
|  |  |  | @ Cl=0.4, Cd= | 0.0077426
|  |  |  | @ Cl=0.6, Cd= | 0.0065899
alpha (deg) | Cl | Cd | Cm | Cl/Cd
-6 | -0.1274 | 0.06168 | -0.0753 | -2.0655
-5.5 | -0.0458 | 0.05354 | -0.0928 | -0.85544
-5 | -0.0012 | 0.04698 | -0.0987 | -0.025543
-4.5 | 0.0457 | 0.01325 | -0.1146 | 3.4491
-4 | 0.097 | 0.0115 | -0.1139 | 8.4348
-3.5 | 0.1482 | 0.00943 | -0.1131 | 15.7158
-3 | 0.2028 | 0.00984 | -0.1128 | 20.6098
-2.5 | 0.2556 | 0.00874 | -0.1122 | 29.2449
-2 | 0.3095 | 0.00852 | -0.1117 | 36.3263
-1.5 | 0.364 | 0.00849 | -0.1114 | 42.874
-1 | 0.4165 | 0.0074 | -0.1106 | 56.2838
-0.5 | 0.4698 | 0.007 | -0.11 | 67.1143
0 | 0.5227 | 0.00676 | -0.1092 | 77.3225
0.5 | 0.5755 | 0.00665 | -0.1085 | 86.5414
1 | 0.6285 | 0.00652 | -0.1079 | 96.3957
1.5 | 0.6818 | 0.00655 | -0.1074 | 104.0916
2 | 0.7344 | 0.00658 | -0.1068 | 111.6109
2.5 | 0.7852 | 0.00652 | -0.1059 | 120.4294

## 43. Re 1M Mach 0.10 (1)
BIGFOIL.COM POLAR EXPORT
goe370
GOE 370 |  |  |  | Cl Max: | 1.379 | at alpha= | 9 | deg
JavaFoil+Calcfoil stall+Eppler ext transition |  |  |  | L/D Max: | 152.062 | at alpha= | 2.5 | deg
Re: | 1000000 |  |  | Cd Min: | 0.00502 | at alpha= | 0 | deg
Mach: | 0.1 |  |  | Cl=0 at alpha= | -5.5 | deg
|  |  |  | @ Cl=0.1, Cd= | 0.03353
|  |  |  | @ Cl=0.4, Cd= | 0.00549
|  |  |  | @ Cl=0.6, Cd= | 0.005133
alpha (deg) | Cl | Cd | Cm | Cl/Cd
-16 | -0.172 | 0.14233 | -0.031 | -1.208
-15.5 | -0.182 | 0.13504 | -0.031 | -1.35
-15 | -0.193 | 0.12887 | -0.031 | -1.494
-14.5 | -0.203 | 0.12271 | -0.032 | -1.653
-14 | -0.213 | 0.11771 | -0.032 | -1.807
-13.5 | -0.222 | 0.11246 | -0.032 | -1.973
-13 | -0.23 | 0.10713 | -0.032 | -2.149
-12.5 | -0.237 | 0.1113 | -0.032 | -2.131
-12 | -0.242 | 0.10123 | -0.032 | -2.394
-11.5 | -0.245 | 0.09186 | -0.032 | -2.67
-11 | -0.246 | 0.08463 | -0.033 | -2.902
-10.5 | -0.243 | 0.079 | -0.034 | -3.073
-10 | -0.236 | 0.07262 | -0.035 | -3.255
-9.5 | -0.226 | 0.06687 | -0.037 | -3.38
-9 | -0.211 | 0.06155 | -0.038 | -3.435
-8.5 | -0.192 | 0.05669 | -0.04 | -3.395
-8 | -0.169 | 0.05243 | -0.041 | -3.228
-7.5 | -0.142 | 0.0489 | -0.042 | -2.903
-7 | -0.111 | 0.04527 | -0.043 | -2.45
-6.5 | -0.077 | 0.04267 | -0.044 | -1.795
-6 | -0.04 | 0.0401 | -0.043 | -0.986
-5.5 | 0 | 0.03797 | -0.043 | -0.009
-5 | 0.04 | 0.03598 | -0.044 | 1.125
-4.5 | 0.082 | 0.03422 | -0.045 | 2.402
-4 | 0.124 | 0.03261 | -0.046 | 3.816
-3.5 | 0.167 | 0.03129 | -0.047 | 5.341
-3 | 0.21 | 0.03008 | -0.049 | 6.992
-2.5 | 0.313 | 0.00564 | -0.103 | 55.452
-2 | 0.367 | 0.00527 | -0.104 | 69.533
-1.5 | 0.421 | 0.00563 | -0.105 | 74.77
-1 | 0.475 | 0.0051 | -0.106 | 93.263
-0.5 | 0.53 | 0.00513 | -0.107 | 103.245
0 | 0.59 | 0.00502 | -0.109 | 117.379
0.5 | 0.644 | 0.00563 | -0.11 | 114.314
1 | 0.699 | 0.00575 | -0.111 | 121.392
1.5 | 0.753 | 0.00545 | -0.112 | 138.308
2 | 0.809 | 0.00559 | -0.113 | 144.641
2.5 | 0.864 | 0.00568 | -0.114 | 152.062
3 | 0.919 | 0.00611 | -0.116 | 150.435
3.5 | 0.974 | 0.00925 | -0.117 | 105.261
4 | 1.028 | 0.00888 | -0.118 | 115.693
4.5 | 1.081 | 0.00926 | -0.119 | 116.772
5 | 1.135 | 0.00969 | -0.12 | 117.028
5.5 | 1.187 | 0.01001 | -0.121 | 118.587
6 | 1.238 | 0.01051 | -0.122 | 117.8
6.5 | 1.28 | 0.01101 | -0.123 | 116.198
7 | 1.316 | 0.01162 | -0.124 | 113.268
7.5 | 1.345 | 0.01247 | -0.125 | 107.894
8 | 1.366 | 0.01326 | -0.126 | 103.004
8.5 | 1.377 | 0.01698 | -0.127 | 81.11
9 | 1.379 | 0.01797 | -0.128 | 76.709
9.5 | 1.37 | 0.01898 | -0.129 | 72.178
10 | 1.087 | 0.06403 | -0.061 | 16.973
10.5 | 1.062 | 0.06958 | -0.059 | 15.269
11 | 1.03 | 0.07496 | -0.056 | 13.744
11.5 | 0.993 | 0.08049 | -0.054 | 12.333
12 | 0.95 | 0.08671 | -0.054 | 10.959
12.5 | 0.904 | 0.09388 | -0.054 | 9.629
13 | 0.855 | 0.1013 | -0.054 | 8.439
13.5 | 0.804 | 0.10996 | -0.053 | 7.314
14 | 0.753 | 0.11966 | -0.053 | 6.296

## 44. Re 1M Mach 0.10 (2)
BIGFOIL.COM POLAR EXPORT
goe370
GOE 370 |  |  |  | Cl Max: | 1.2374 | at alpha= | 8 | deg
XFOIL ncrit=9 |  |  |  | L/D Max: | 120.32 | at alpha= | 2.5 | deg
Re: | 1000000 |  |  | Cd Min: | 0.02168 | at alpha= | 8 | deg
Mach: | 0.1 |  |  | Cl=0 at alpha= | -99 | deg
|  |  |  | @ Cl=0.1, Cd= | 0.00677
|  |  |  | @ Cl=0.4, Cd= | 0.00677
|  |  |  | @ Cl=0.6, Cd= | 0.0066076
alpha (deg) | Cl | Cd | Cm | Cl/Cd
0 | 0.5254 | 0.00677 | -0.1097 | 77.6071
0.5 | 0.5785 | 0.00666 | -0.109 | 86.8619
1 | 0.6318 | 0.00653 | -0.1084 | 96.7534
1.5 | 0.6852 | 0.00657 | -0.1078 | 104.2922
2 | 0.7381 | 0.00661 | -0.1072 | 111.6641
2.5 | 0.7893 | 0.00656 | -0.1063 | 120.3201
4.5 | 0.968 | 0.01033 | -0.0998 | 93.7076
5 | 1.0134 | 0.01117 | -0.0976 | 90.7252
5.5 | 1.0572 | 0.01218 | -0.0952 | 86.798
6 | 1.1002 | 0.01321 | -0.0928 | 83.2854
6.5 | 1.1302 | 0.01543 | -0.088 | 73.2469
7 | 1.1645 | 0.01728 | -0.0842 | 67.39
7.5 | 1.2007 | 0.01917 | -0.0808 | 62.6343
8 | 1.2374 | 0.02168 | -0.0775 | 57.0756

## 45. Re 1M Mach 0.25 (1)
BIGFOIL.COM POLAR EXPORT
goe370
GOE 370 |  |  |  | Cl Max: | 1.375 | at alpha= | 8 | deg
JavaFoil+Calcfoil stall+Eppler ext transition |  |  |  | L/D Max: | 157.215 | at alpha= | 2.5 | deg
Re: | 1000000 |  |  | Cd Min: | 0.00505 | at alpha= | -0.5 | deg
Mach: | 0.25 |  |  | Cl=0 at alpha= | -5.5 | deg
|  |  |  | @ Cl=0.1, Cd= | 0.03379
|  |  |  | @ Cl=0.4, Cd= | 0.0053656
|  |  |  | @ Cl=0.6, Cd= | 0.14349
alpha (deg) | Cl | Cd | Cm | Cl/Cd
-14.5 | -0.043 | 0.12481 | -0.034 | -0.347
-14 | -0.041 | 0.11584 | -0.035 | -0.354
-13.5 | -0.039 | 0.1099 | -0.035 | -0.353
-13 | -0.036 | 0.10036 | -0.036 | -0.363
-12.5 | -0.061 | 0.09767 | -0.036 | -0.629
-12 | -0.106 | 0.09506 | -0.036 | -1.117
-11.5 | -0.135 | 0.09119 | -0.036 | -1.48
-11 | -0.157 | 0.0887 | -0.036 | -1.774
-10.5 | -0.174 | 0.09914 | -0.035 | -1.756
-10 | -0.185 | 0.08561 | -0.035 | -2.158
-9.5 | -0.189 | 0.07608 | -0.035 | -2.485
-9 | -0.187 | 0.06735 | -0.037 | -2.769
-8.5 | -0.177 | 0.06052 | -0.039 | -2.925
-8 | -0.161 | 0.05579 | -0.041 | -2.882
-7.5 | -0.138 | 0.05096 | -0.042 | -2.71
-7 | -0.11 | 0.04664 | -0.044 | -2.356
-6.5 | -0.077 | 0.04369 | -0.045 | -1.759
-6 | -0.04 | 0.04088 | -0.045 | -0.98
-5.5 | 0 | 0.03839 | -0.044 | -0.01
-5 | 0.041 | 0.0363 | -0.045 | 1.14
-4.5 | 0.084 | 0.0344 | -0.046 | 2.447
-4 | 0.127 | 0.03276 | -0.047 | 3.892
-3.5 | 0.171 | 0.03137 | -0.049 | 5.465
-3 | 0.216 | 0.0302 | -0.05 | 7.146
-2.5 | 0.321 | 0.00568 | -0.105 | 56.518
-2 | 0.377 | 0.00519 | -0.107 | 72.605
-1.5 | 0.432 | 0.00561 | -0.108 | 76.98
-1 | 0.488 | 0.00507 | -0.109 | 96.306
-0.5 | 0.544 | 0.00505 | -0.11 | 107.772
0 | 0.606 | 0.00553 | -0.112 | 109.661
0.5 | 0.661 | 0.0056 | -0.113 | 118.154
1 | 0.718 | 0.00568 | -0.114 | 126.265
1.5 | 0.774 | 0.0054 | -0.115 | 143.314
2 | 0.831 | 0.00552 | -0.116 | 150.594
2.5 | 0.887 | 0.00564 | -0.118 | 157.215
3 | 0.944 | 0.00607 | -0.119 | 155.501
3.5 | 1 | 0.00926 | -0.12 | 108.06
4 | 1.056 | 0.00891 | -0.121 | 118.467
4.5 | 1.11 | 0.00935 | -0.122 | 118.777
5 | 1.165 | 0.00978 | -0.123 | 119.063
5.5 | 1.218 | 0.01018 | -0.124 | 119.669
6 | 1.269 | 0.01065 | -0.125 | 119.17
6.5 | 1.309 | 0.0112 | -0.126 | 116.853
7 | 1.342 | 0.01195 | -0.127 | 112.315
7.5 | 1.364 | 0.01287 | -0.128 | 106.004
8 | 1.375 | 0.01377 | -0.129 | 99.848
8.5 | 1.371 | 0.01806 | -0.13 | 75.891
9 | 1.087 | 0.05686 | -0.063 | 19.121
9.5 | 1.055 | 0.06237 | -0.061 | 16.922
10 | 1.009 | 0.06798 | -0.056 | 14.837
10.5 | 0.949 | 0.07461 | -0.055 | 12.719
11 | 0.876 | 0.08345 | -0.054 | 10.5
11.5 | 0.792 | 0.09172 | -0.053 | 8.636
12 | 0.699 | 0.10518 | -0.054 | 6.645
12.5 | 0.598 | 0.1203 | -0.055 | 4.974
13 | 0.492 | 0.14349 | -0.057 | 3.429

## 46. Re 1M Mach 0.25 (2)
BIGFOIL.COM POLAR EXPORT
goe370
GOE 370 |  |  |  | Cl Max: | 1.2635 | at alpha= | 8 | deg
XFOIL ncrit=9 |  |  |  | L/D Max: | 151.421 | at alpha= | 3 | deg
Re: | 1000000 |  |  | Cd Min: | 0.06277 | at alpha= | -6 | deg
Mach: | 0.25 |  |  | Cl=0 at alpha= | -5.0635 | deg
|  |  |  | @ Cl=0.1, Cd= | 0.023801
|  |  |  | @ Cl=0.4, Cd= | 0.0080777
|  |  |  | @ Cl=0.6, Cd= | 0.0067183
alpha (deg) | Cl | Cd | Cm | Cl/Cd
-6 | -0.1123 | 0.06277 | -0.0775 | -1.7891
-5.5 | -0.0426 | 0.05517 | -0.093 | -0.77216
-3.5 | 0.1526 | 0.01223 | -0.1177 | 12.4775
-2.5 | 0.2641 | 0.01035 | -0.1163 | 25.5169
-2 | 0.3187 | 0.00884 | -0.1156 | 36.052
-1.5 | 0.375 | 0.00847 | -0.115 | 44.2739
-1 | 0.4298 | 0.00761 | -0.1142 | 56.4783
-0.5 | 0.4851 | 0.00715 | -0.1135 | 67.8462
0 | 0.5401 | 0.00686 | -0.1126 | 78.7318
0.5 | 0.5951 | 0.00673 | -0.1119 | 88.425
1 | 0.6495 | 0.0066 | -0.1111 | 98.4091
1.5 | 0.7045 | 0.00665 | -0.1105 | 105.9398
2 | 0.7586 | 0.00673 | -0.1097 | 112.7192
2.5 | 0.8118 | 0.00678 | -0.1087 | 119.7345
3 | 0.8843 | 0.00584 | -0.1127 | 151.4212
3.5 | 0.9334 | 0.00631 | -0.1109 | 147.9239
4 | 0.9737 | 0.00748 | -0.1075 | 130.1738
4.5 | 0.9923 | 0.01073 | -0.1007 | 92.479
5 | 1.0384 | 0.01164 | -0.0982 | 89.2096
5.5 | 1.0833 | 0.01266 | -0.0954 | 85.5687
6 | 1.1245 | 0.01396 | -0.092 | 80.5516
7 | 1.1836 | 0.01868 | -0.0814 | 63.3619
7.5 | 1.2204 | 0.02134 | -0.0774 | 57.1884
8 | 1.2635 | 0.02655 | -0.0742 | 47.5895

## 47. Re 1M Mach 0.50 (1)
BIGFOIL.COM POLAR EXPORT
goe370
GOE 370 |  |  |  | Cl Max: | 1.412 | at alpha= | 6.5 | deg
JavaFoil+Calcfoil stall+Eppler ext transition |  |  |  | L/D Max: | 166.575 | at alpha= | 2.5 | deg
Re: | 1000000 |  |  | Cd Min: | 0.00506 | at alpha= | -1 | deg
Mach: | 0.5 |  |  | Cl=0 at alpha= | -5.5 | deg
|  |  |  | @ Cl=0.1, Cd= | 0.035488
|  |  |  | @ Cl=0.4, Cd= | 0.0088238
|  |  |  | @ Cl=0.6, Cd= | 0.0055664
alpha (deg) | Cl | Cd | Cm | Cl/Cd
-20 | -0.639 | 0.18153 | -0.038 | -3.519
-19.5 | -0.618 | 0.17885 | -0.038 | -3.456
-19 | -0.597 | 0.17247 | -0.038 | -3.463
-18.5 | -0.576 | 0.17044 | -0.037 | -3.381
-18 | -0.556 | 0.16418 | -0.038 | -3.385
-17.5 | -0.535 | 0.15224 | -0.038 | -3.515
-17 | -0.514 | 0.14622 | -0.038 | -3.518
-16.5 | -0.494 | 0.14211 | -0.039 | -3.475
-16 | -0.473 | 0.13741 | -0.04 | -3.441
-15.5 | -0.451 | 0.17128 | -0.04 | -2.636
-15 | -0.431 | 0.12719 | -0.041 | -3.386
-14.5 | -0.409 | 0.12384 | -0.042 | -3.306
-14 | -0.388 | 0.12808 | -0.042 | -3.027
-13.5 | -0.366 | 0.12469 | -0.043 | -2.937
-13 | -0.345 | 0.12028 | -0.045 | -2.867
-12.5 | -0.322 | 0.11077 | -0.041 | -2.905
-12 | -0.3 | 0.1043 | -0.041 | -2.872
-11.5 | -0.277 | 0.10197 | -0.041 | -2.721
-11 | -0.255 | 0.10068 | -0.042 | -2.534
-10.5 | -0.233 | 0.09749 | -0.043 | -2.387
-10 | -0.21 | 0.09456 | -0.043 | -2.222
-9.5 | -0.187 | 0.0882 | -0.044 | -2.124
-9 | -0.164 | 0.08938 | -0.045 | -1.84
-8.5 | -0.141 | 0.08644 | -0.045 | -1.636
-8 | -0.118 | 0.08427 | -0.046 | -1.403
-7.5 | -0.095 | 0.07788 | -0.047 | -1.219
-7 | -0.071 | 0.06579 | -0.047 | -1.086
-6.5 | -0.048 | 0.06019 | -0.044 | -0.794
-6 | -0.024 | 0.05766 | -0.044 | -0.417
-5.5 | 0 | 0.04305 | -0.05 | -0.008
-5 | 0.044 | 0.03846 | -0.049 | 1.148
-4.5 | 0.092 | 0.03585 | -0.05 | 2.556
-4 | 0.14 | 0.03368 | -0.052 | 4.156
-3.5 | 0.189 | 0.03207 | -0.053 | 5.901
-3 | 0.239 | 0.03072 | -0.054 | 7.784
-2.5 | 0.29 | 0.02963 | -0.056 | 9.775
-2 | 0.419 | 0.00523 | -0.119 | 80.199
-1.5 | 0.482 | 0.00569 | -0.121 | 84.689
-1 | 0.545 | 0.00506 | -0.122 | 107.581
-0.5 | 0.608 | 0.00564 | -0.123 | 107.792
0 | 0.677 | 0.00572 | -0.125 | 118.346
0.5 | 0.739 | 0.0058 | -0.126 | 127.405
1 | 0.802 | 0.00593 | -0.127 | 135.338
1.5 | 0.865 | 0.00588 | -0.129 | 147.084
2 | 0.928 | 0.00578 | -0.13 | 160.676
2.5 | 0.991 | 0.00595 | -0.131 | 166.575
3 | 1.054 | 0.00997 | -0.133 | 105.747
3.5 | 1.116 | 0.0105 | -0.134 | 106.282
4 | 1.177 | 0.0107 | -0.135 | 110.014
4.5 | 1.236 | 0.01074 | -0.136 | 115.086
5 | 1.293 | 0.01126 | -0.138 | 114.807
5.5 | 1.348 | 0.01192 | -0.139 | 113.086
6 | 1.397 | 0.01271 | -0.14 | 109.901
6.5 | 1.412 | 0.01366 | -0.141 | 103.387
7 | 1.377 | 0.01551 | -0.142 | 88.789
7.5 | 0.91 | 0.05632 | -0.058 | 16.15
8 | 0.682 | 0.0734 | -0.055 | 9.284
8.5 | 0.708 | 0.07614 | -0.057 | 9.295
9 | 0.735 | 0.07953 | -0.061 | 9.236
9.5 | 0.762 | 0.08567 | -0.066 | 8.893
10 | 0.788 | 0.09627 | -0.066 | 8.185
10.5 | 0.814 | 0.09907 | -0.066 | 8.218
11 | 0.84 | 0.10232 | -0.067 | 8.214
11.5 | 0.867 | 0.10532 | -0.068 | 8.229

## 48. Re 1M Mach 0.50 (2)
BIGFOIL.COM POLAR EXPORT
goe370
GOE 370 |  |  |  | Cl Max: | 1.2881 | at alpha= | 20 | deg
XFOIL ncrit=9 |  |  |  | L/D Max: | 495.607 | at alpha= | -0.5 | deg
Re: | 1000000 |  |  | Cd Min: | 0.30896 | at alpha= | 20 | deg
Mach: | 0.5 |  |  | Cl=0 at alpha= | -5.149 | deg
|  |  |  | @ Cl=0.1, Cd= | 0.040148
|  |  |  | @ Cl=0.4, Cd= | 0.0016029
|  |  |  | @ Cl=0.6, Cd= | 0.0068674
alpha (deg) | Cl | Cd | Cm | Cl/Cd
-18 | -0.5965 | 0.23205 | 0.0152 | -2.5706
-17.5 | -0.5767 | 0.22486 | 0.0114 | -2.5647
-17 | -0.5568 | 0.21765 | 0.0076 | -2.5582
-16.5 | -0.5369 | 0.21046 | 0.004 | -2.5511
-16 | -0.5171 | 0.20328 | 0.0004 | -2.5438
-15.5 | -0.4978 | 0.19615 | -0.0029 | -2.5379
-15 | -0.4788 | 0.18907 | -0.0061 | -2.5324
-14.5 | -0.4601 | 0.18192 | -0.0092 | -2.5291
-14 | -0.4417 | 0.17482 | -0.0121 | -2.5266
-13.5 | -0.4231 | 0.16782 | -0.0151 | -2.5212
-13 | -0.406 | 0.16094 | -0.0179 | -2.5227
-12.5 | -0.3898 | 0.15412 | -0.0205 | -2.5292
-12 | -0.3746 | 0.14736 | -0.023 | -2.5421
-11.5 | -0.3617 | 0.13985 | -0.0244 | -2.5863
-11 | -0.3471 | 0.13376 | -0.0261 | -2.5949
-10.5 | -0.3328 | 0.12765 | -0.0277 | -2.6071
-10 | -0.3191 | 0.12154 | -0.0292 | -2.6255
-9.5 | -0.3049 | 0.11584 | -0.0308 | -2.6321
-9 | -0.2937 | 0.11025 | -0.0319 | -2.6639
-8.5 | -0.285 | 0.10485 | -0.0325 | -2.7182
-7 | -0.1834 | 0.08224 | -0.0562 | -2.2301
-6.5 | -0.1179 | 0.07236 | -0.0728 | -1.6294
-6 | -0.052 | 0.06487 | -0.0906 | -0.8016
-5.5 | -0.0252 | 0.05946 | -0.0948 | -0.42381
-5 | 0.0107 | 0.05368 | -0.1004 | 0.19933
-4.5 | 0.0452 | 0.04711 | -0.1048 | 0.95946
-4 | 0.0999 | 0.04016 | -0.1126 | 2.4875
-3.5 | 0.1617 | 0.03267 | -0.1203 | 4.9495
-3 | 0.2103 | 0.00878 | -0.117 | 23.9522
-2 | 0.3411 | 0.00189 | -0.125 | 180.4762
-1.5 | 0.4047 | 0.00158 | -0.1243 | 256.1392
-1 | 0.468 | 0.00132 | -0.1235 | 354.5455
-0.5 | 0.5303 | 0.00107 | -0.1226 | 495.6075
0 | 0.6046 | 0.00725 | -0.1253 | 83.3931
0.5 | 0.6663 | 0.00707 | -0.124 | 94.2433
1 | 0.7272 | 0.00699 | -0.1227 | 104.0343
1.5 | 0.7877 | 0.00711 | -0.1214 | 110.7876
2.5 | 0.9102 | 0.00748 | -0.1188 | 121.6845
3 | 0.9554 | 0.0065 | -0.1145 | 146.9846
4.5 | 1.0978 | 0.01191 | -0.1042 | 92.1746
5 | 1.1386 | 0.01348 | -0.0982 | 84.4659
5.5 | 1.1726 | 0.01523 | -0.0912 | 76.9928
6 | 1.1861 | 0.01759 | -0.0808 | 67.4304
6.5 | 1.202 | 0.02056 | -0.0718 | 58.463
7 | 1.2244 | 0.02451 | -0.0646 | 49.9551
7.5 | 1.2481 | 0.02984 | -0.0578 | 41.8264
8 | 1.2523 | 0.0357 | -0.0507 | 35.0784
8.5 | 1.2368 | 0.04269 | -0.0452 | 28.9717
9 | 1.2134 | 0.05106 | -0.0425 | 23.7642
9.5 | 1.1826 | 0.06125 | -0.0434 | 19.3078
10 | 1.1517 | 0.07311 | -0.0476 | 15.753
10.5 | 1.1204 | 0.08705 | -0.055 | 12.8708
11 | 1.0933 | 0.10265 | -0.0645 | 10.6508
12 | 1.0657 | 0.13762 | -0.0837 | 7.7438
13 | 1.0588 | 0.16489 | -0.098 | 6.4213
13.5 | 1.0732 | 0.17712 | -0.1044 | 6.0592
14 | 1.0838 | 0.1886 | -0.1105 | 5.7466
14.5 | 1.0965 | 0.19936 | -0.1162 | 5.5001
15 | 1.1115 | 0.2078 | -0.1206 | 5.3489
15.5 | 1.1227 | 0.21922 | -0.1264 | 5.1213
16 | 1.1394 | 0.22996 | -0.132 | 4.9548
16.5 | 1.1568 | 0.24054 | -0.1376 | 4.8092
17 | 1.1749 | 0.25141 | -0.1442 | 4.6732
17.5 | 1.1941 | 0.26168 | -0.1498 | 4.5632
18 | 1.2127 | 0.2713 | -0.1552 | 4.47
18.5 | 1.2314 | 0.28068 | -0.1605 | 4.3872
19 | 1.2501 | 0.28981 | -0.1657 | 4.3135
19.5 | 1.2689 | 0.29888 | -0.1704 | 4.2455
20 | 1.2881 | 0.30896 | -0.1754 | 4.1691

## 49. Re 2M Mach 0.00 (1)
BIGFOIL.COM POLAR EXPORT
goe370
GOE 370 |  |  |  | Cl Max: | 1.381 | at alpha= | 9 | deg
JavaFoil+Calcfoil stall+Eppler ext transition |  |  |  | L/D Max: | 176.258 | at alpha= | 3 | deg
Re: | 2000000 |  |  | Cd Min: | 0.0045 | at alpha= | -2 | deg
Mach: | 0 |  |  | Cl=0 at alpha= | -5.5 | deg
|  |  |  | @ Cl=0.1, Cd= | 0.025847
|  |  |  | @ Cl=0.4, Cd= | 0.0047269
|  |  |  | @ Cl=0.6, Cd= | 0.0050121
alpha (deg) | Cl | Cd | Cm | Cl/Cd
-17 | -0.183 | 0.14239 | -0.03 | -1.284
-16.5 | -0.192 | 0.13469 | -0.031 | -1.423
-16 | -0.201 | 0.12945 | -0.031 | -1.551
-15.5 | -0.21 | 0.12508 | -0.032 | -1.677
-15 | -0.219 | 0.11876 | -0.032 | -1.841
-14.5 | -0.227 | 0.11219 | -0.033 | -2.026
-14 | -0.235 | 0.10568 | -0.033 | -2.227
-13.5 | -0.243 | 0.10156 | -0.033 | -2.389
-13 | -0.249 | 0.09786 | -0.034 | -2.544
-12.5 | -0.254 | 0.09231 | -0.034 | -2.748
-12 | -0.257 | 0.08945 | -0.034 | -2.869
-11.5 | -0.257 | 0.0832 | -0.035 | -3.094
-11 | -0.256 | 0.07811 | -0.036 | -3.274
-10.5 | -0.251 | 0.07168 | -0.037 | -3.499
-10 | -0.243 | 0.06658 | -0.038 | -3.642
-9.5 | -0.23 | 0.06214 | -0.039 | -3.709
-9 | -0.214 | 0.05765 | -0.04 | -3.719
-8.5 | -0.194 | 0.05373 | -0.041 | -3.617
-8 | -0.17 | 0.04992 | -0.042 | -3.411
-7.5 | -0.142 | 0.04641 | -0.043 | -3.068
-7 | -0.111 | 0.04333 | -0.044 | -2.562
-6.5 | -0.077 | 0.04066 | -0.047 | -1.886
-6 | -0.039 | 0.03866 | -0.045 | -1.021
-5.5 | 0 | 0.03663 | -0.045 | -0.01
-5 | 0.04 | 0.03473 | -0.046 | 1.162
-4.5 | 0.082 | 0.03305 | -0.047 | 2.479
-4 | 0.153 | 0.00464 | -0.098 | 32.967
-3.5 | 0.205 | 0.0046 | -0.1 | 44.655
-3 | 0.258 | 0.0046 | -0.101 | 56.089
-2.5 | 0.311 | 0.00497 | -0.102 | 62.577
-2 | 0.365 | 0.0045 | -0.103 | 81.166
-1.5 | 0.419 | 0.00485 | -0.105 | 86.305
-1 | 0.473 | 0.005 | -0.106 | 94.553
-0.5 | 0.527 | 0.00501 | -0.107 | 105.179
0 | 0.587 | 0.00499 | -0.108 | 117.461
0.5 | 0.64 | 0.00508 | -0.109 | 126.089
1 | 0.695 | 0.00511 | -0.11 | 136.099
1.5 | 0.75 | 0.00512 | -0.112 | 146.492
2 | 0.805 | 0.00497 | -0.113 | 161.781
2.5 | 0.859 | 0.00528 | -0.114 | 162.826
3 | 0.914 | 0.00519 | -0.115 | 176.258
3.5 | 0.969 | 0.0082 | -0.116 | 118.134
4 | 1.023 | 0.00781 | -0.117 | 130.882
4.5 | 1.076 | 0.00814 | -0.118 | 132.189
5 | 1.129 | 0.00846 | -0.119 | 133.466
5.5 | 1.181 | 0.00882 | -0.12 | 133.93
6 | 1.232 | 0.00918 | -0.121 | 134.161
6.5 | 1.274 | 0.00966 | -0.122 | 131.851
7 | 1.311 | 0.01012 | -0.123 | 129.529
7.5 | 1.341 | 0.01086 | -0.124 | 123.486
8 | 1.363 | 0.01155 | -0.125 | 117.987
8.5 | 1.377 | 0.01263 | -0.126 | 108.972
9 | 1.381 | 0.01566 | -0.127 | 88.211
9.5 | 1.376 | 0.01665 | -0.128 | 82.628
10 | 1.361 | 0.01754 | -0.129 | 77.619
10.5 | 1.337 | 0.01846 | -0.13 | 72.443
11 | 1.056 | 0.06816 | -0.071 | 15.497
11.5 | 1.018 | 0.07521 | -0.062 | 13.533
12 | 0.98 | 0.08118 | -0.061 | 12.077
12.5 | 0.939 | 0.0864 | -0.059 | 10.869
13 | 0.895 | 0.09417 | -0.058 | 9.505
13.5 | 0.849 | 0.09976 | -0.056 | 8.514
14 | 0.803 | 0.1073 | -0.056 | 7.488

## 50. Re 2M Mach 0.00 (2)
BIGFOIL.COM POLAR EXPORT
goe370
GOE 370 |  |  |  | Cl Max: | 1.4157 | at alpha= | 11 | deg
XFOIL ncrit=9 |  |  |  | L/D Max: | 158.998 | at alpha= | 3.5 | deg
Re: | 2000000 |  |  | Cd Min: | 0.24204 | at alpha= | -20 | deg
Mach: | 0 |  |  | Cl=0 at alpha= | -4.8352 | deg
|  |  |  | @ Cl=0.1, Cd= | 0.0072724
|  |  |  | @ Cl=0.4, Cd= | 0.0061881
|  |  |  | @ Cl=0.6, Cd= | 0.0057837
alpha (deg) | Cl | Cd | Cm | Cl/Cd
-20 | -0.624 | 0.24204 | 0.0285 | -2.5781
-19.5 | -0.6074 | 0.23519 | 0.0249 | -2.5826
-19 | -0.593 | 0.22839 | 0.0215 | -2.5964
-18.5 | -0.5772 | 0.22267 | 0.0181 | -2.5922
-18 | -0.5612 | 0.21677 | 0.0148 | -2.5889
-17.5 | -0.5454 | 0.21069 | 0.0116 | -2.5886
-17 | -0.5298 | 0.20457 | 0.0085 | -2.5898
-16.5 | -0.5146 | 0.19827 | 0.0056 | -2.5955
-16 | -0.4991 | 0.19181 | 0.0027 | -2.6021
-15.5 | -0.4842 | 0.18546 | 0 | -2.6108
-15 | -0.4694 | 0.17907 | -0.0027 | -2.6213
-14.5 | -0.455 | 0.17256 | -0.0052 | -2.6368
-14 | -0.4411 | 0.16611 | -0.0077 | -2.6555
-13.5 | -0.4279 | 0.15957 | -0.0101 | -2.6816
-13 | -0.415 | 0.15302 | -0.0123 | -2.7121
-12.5 | -0.4025 | 0.14657 | -0.0145 | -2.7461
-12 | -0.3905 | 0.14006 | -0.0165 | -2.7881
-11.5 | -0.3839 | 0.13209 | -0.0184 | -2.9064
-11 | -0.3712 | 0.12692 | -0.02 | -2.9247
-10.5 | -0.359 | 0.12163 | -0.0214 | -2.9516
-10 | -0.3482 | 0.11596 | -0.0227 | -3.0028
-9.5 | -0.3365 | 0.11036 | -0.024 | -3.0491
-9 | -0.3278 | 0.1049 | -0.0249 | -3.1249
-8.5 | -0.3159 | 0.09907 | -0.0269 | -3.1887
-8 | -0.2825 | 0.09136 | -0.0354 | -3.0922
-7 | -0.1979 | 0.07472 | -0.0588 | -2.6486
-5.5 | -0.0647 | 0.01217 | -0.1143 | -5.3164
-5 | -0.0176 | 0.00853 | -0.1133 | -2.0633
-4.5 | 0.0358 | 0.00802 | -0.1128 | 4.4638
-4 | 0.089 | 0.00733 | -0.1122 | 12.1419
-3 | 0.1978 | 0.00676 | -0.1114 | 29.2604
-2.5 | 0.2533 | 0.00706 | -0.1113 | 35.8782
-1.5 | 0.3614 | 0.00636 | -0.1105 | 56.8239
-1 | 0.4153 | 0.00612 | -0.1101 | 67.8595
-0.5 | 0.4687 | 0.00593 | -0.1095 | 79.0388
0 | 0.5226 | 0.00581 | -0.109 | 89.9484
0.5 | 0.576 | 0.00577 | -0.1085 | 99.8267
1.5 | 0.6808 | 0.00583 | -0.1071 | 116.7753
2 | 0.7334 | 0.00598 | -0.1066 | 122.6421
2.5 | 0.7867 | 0.00608 | -0.1061 | 129.3914
3 | 0.8372 | 0.00623 | -0.1053 | 134.382
3.5 | 0.9047 | 0.00569 | -0.1091 | 158.9982
4 | 0.9413 | 0.00709 | -0.1057 | 132.7645
4.5 | 0.9729 | 0.00908 | -0.1014 | 107.1476
5 | 1.0211 | 0.00955 | -0.1 | 106.9215
5.5 | 1.0661 | 0.01037 | -0.0979 | 102.8062
6 | 1.1136 | 0.01088 | -0.0965 | 102.3529
6.5 | 1.1599 | 0.0115 | -0.0949 | 100.8609
7 | 1.1995 | 0.01276 | -0.092 | 94.0047
7.5 | 1.2327 | 0.01454 | -0.088 | 84.7799
8 | 1.275 | 0.01536 | -0.0859 | 83.0078
8.5 | 1.3122 | 0.01661 | -0.0829 | 79.0006
9 | 1.3456 | 0.01816 | -0.0794 | 74.0969
9.5 | 1.3795 | 0.0195 | -0.0762 | 70.7436
10 | 1.3985 | 0.02246 | -0.0705 | 62.2663
10.5 | 1.4119 | 0.02679 | -0.0644 | 52.7025
11 | 1.4157 | 0.03222 | -0.0575 | 43.9385
11.5 | 1.3953 | 0.03927 | -0.0489 | 35.5309
12 | 1.3707 | 0.04616 | -0.0422 | 29.6945
12.5 | 1.3295 | 0.05578 | -0.0377 | 23.8347
13 | 1.2873 | 0.06702 | -0.0368 | 19.2077
13.5 | 1.2394 | 0.07972 | -0.0405 | 15.5469
14 | 1.083 | 0.12744 | -0.0662 | 8.4981
15 | 1.0359 | 0.17302 | -0.0906 | 5.9872
15.5 | 1.0455 | 0.18442 | -0.0958 | 5.6691
16 | 1.0525 | 0.19433 | -0.101 | 5.416

## 51. Re 2M Mach 0.10 (1)
BIGFOIL.COM POLAR EXPORT
goe370
GOE 370 |  |  |  | Cl Max: | 1.379 | at alpha= | 9 | deg
JavaFoil+Calcfoil stall+Eppler ext transition |  |  |  | L/D Max: | 177.831 | at alpha= | 3 | deg
Re: | 2000000 |  |  | Cd Min: | 0.00451 | at alpha= | -3 | deg
Mach: | 0.1 |  |  | Cl=0 at alpha= | -5.5 | deg
|  |  |  | @ Cl=0.1, Cd= | 0.025965
|  |  |  | @ Cl=0.4, Cd= | 0.00477
|  |  |  | @ Cl=0.6, Cd= | 0.0050456
alpha (deg) | Cl | Cd | Cm | Cl/Cd
-16.5 | -0.162 | 0.136 | -0.031 | -1.191
-16 | -0.172 | 0.13111 | -0.031 | -1.312
-15.5 | -0.182 | 0.12462 | -0.032 | -1.464
-15 | -0.193 | 0.11914 | -0.032 | -1.618
-14.5 | -0.203 | 0.1123 | -0.033 | -1.808
-14 | -0.213 | 0.10849 | -0.033 | -1.963
-13.5 | -0.222 | 0.10102 | -0.034 | -2.199
-13 | -0.23 | 0.09742 | -0.034 | -2.366
-12.5 | -0.237 | 0.09408 | -0.034 | -2.524
-12 | -0.243 | 0.08813 | -0.034 | -2.753
-11.5 | -0.246 | 0.08386 | -0.034 | -2.928
-11 | -0.246 | 0.08003 | -0.035 | -3.073
-10.5 | -0.243 | 0.07243 | -0.036 | -3.356
-10 | -0.237 | 0.06783 | -0.038 | -3.489
-9.5 | -0.226 | 0.0628 | -0.039 | -3.603
-9 | -0.212 | 0.05877 | -0.04 | -3.601
-8.5 | -0.193 | 0.05368 | -0.041 | -3.588
-8 | -0.169 | 0.05015 | -0.042 | -3.378
-7.5 | -0.142 | 0.04675 | -0.043 | -3.038
-7 | -0.111 | 0.0435 | -0.044 | -2.551
-6.5 | -0.077 | 0.04092 | -0.047 | -1.876
-6 | -0.04 | 0.03875 | -0.045 | -1.022
-5.5 | 0 | 0.03667 | -0.045 | -0.01
-5 | 0.041 | 0.03477 | -0.046 | 1.165
-4.5 | 0.082 | 0.0331 | -0.047 | 2.486
-4 | 0.154 | 0.00456 | -0.099 | 33.628
-3.5 | 0.206 | 0.0046 | -0.1 | 44.807
-3 | 0.259 | 0.00451 | -0.101 | 57.549
-2.5 | 0.313 | 0.00489 | -0.103 | 63.982
-2 | 0.367 | 0.00455 | -0.104 | 80.668
-1.5 | 0.421 | 0.00491 | -0.105 | 85.759
-1 | 0.475 | 0.00497 | -0.106 | 95.531
-0.5 | 0.53 | 0.00506 | -0.107 | 104.604
0 | 0.59 | 0.00504 | -0.109 | 117.064
0.5 | 0.644 | 0.00507 | -0.11 | 126.963
1 | 0.699 | 0.0051 | -0.111 | 137.023
1.5 | 0.753 | 0.00511 | -0.112 | 147.568
2 | 0.809 | 0.0049 | -0.113 | 165.02
2.5 | 0.864 | 0.00527 | -0.114 | 164.022
3 | 0.919 | 0.00517 | -0.116 | 177.831
3.5 | 0.974 | 0.00827 | -0.117 | 117.685
4 | 1.028 | 0.0078 | -0.118 | 131.818
4.5 | 1.081 | 0.00813 | -0.119 | 133.028
5 | 1.135 | 0.00852 | -0.12 | 133.103
5.5 | 1.187 | 0.00882 | -0.121 | 134.617
6 | 1.238 | 0.00926 | -0.122 | 133.708
6.5 | 1.28 | 0.00968 | -0.123 | 132.222
7 | 1.316 | 0.01021 | -0.124 | 128.861
7.5 | 1.345 | 0.01095 | -0.125 | 122.808
8 | 1.366 | 0.01164 | -0.126 | 117.348
8.5 | 1.377 | 0.01275 | -0.127 | 108.005
9 | 1.379 | 0.01591 | -0.128 | 86.676
9.5 | 1.37 | 0.01686 | -0.129 | 81.268
10 | 1.351 | 0.01774 | -0.13 | 76.122
10.5 | 1.322 | 0.01884 | -0.13 | 70.165
11 | 1.033 | 0.07075 | -0.062 | 14.6
11.5 | 0.995 | 0.07611 | -0.061 | 13.072
12 | 0.952 | 0.0818 | -0.06 | 11.637
12.5 | 0.905 | 0.08789 | -0.058 | 10.296
13 | 0.855 | 0.09473 | -0.056 | 9.03
13.5 | 0.805 | 0.10172 | -0.056 | 7.912
14 | 0.754 | 0.10947 | -0.056 | 6.887

## 52. Re 2M Mach 0.10 (2)
BIGFOIL.COM POLAR EXPORT
goe370
GOE 370 |  |  |  | Cl Max: | 0.8418 | at alpha= | 3 | deg
XFOIL ncrit=9 |  |  |  | L/D Max: | 134.688 | at alpha= | 3 | deg
Re: | 2000000 |  |  | Cd Min: | 0.13231 | at alpha= | -11.5 | deg
Mach: | 0.1 |  |  | Cl=0 at alpha= | -4.8284 | deg
|  |  |  | @ Cl=0.1, Cd= | 0.0074638
|  |  |  | @ Cl=0.4, Cd= | 0.0062171
|  |  |  | @ Cl=0.6, Cd= | 0.0057879
alpha (deg) | Cl | Cd | Cm | Cl/Cd
-11.5 | -0.383 | 0.13231 | -0.0186 | -2.8947
-11 | -0.3703 | 0.12712 | -0.0201 | -2.913
-10.5 | -0.358 | 0.12182 | -0.0216 | -2.9388
-10 | -0.3472 | 0.11613 | -0.0229 | -2.9898
-9.5 | -0.3353 | 0.11051 | -0.0242 | -3.0341
-9 | -0.3266 | 0.10504 | -0.025 | -3.1093
-8 | -0.2804 | 0.09142 | -0.0358 | -3.0672
-7.5 | -0.2529 | 0.08421 | -0.0429 | -3.0032
-7 | -0.1948 | 0.07473 | -0.0594 | -2.6067
-5.5 | -0.0612 | 0.0156 | -0.115 | -3.9231
-5 | -0.0184 | 0.00883 | -0.1142 | -2.0838
-4.5 | 0.0352 | 0.00816 | -0.1136 | 4.3137
-4 | 0.0892 | 0.00759 | -0.113 | 11.7523
-3.5 | 0.1431 | 0.00696 | -0.1124 | 20.5603
-3 | 0.1983 | 0.00676 | -0.1121 | 29.3343
-2.5 | 0.2543 | 0.00706 | -0.1119 | 36.0198
-2 | 0.3082 | 0.00657 | -0.1114 | 46.9102
-1.5 | 0.3632 | 0.00638 | -0.1111 | 56.9279
-1 | 0.4174 | 0.00614 | -0.1106 | 67.9805
-0.5 | 0.4711 | 0.00594 | -0.11 | 79.3098
0 | 0.5253 | 0.00582 | -0.1095 | 90.2577
0.5 | 0.579 | 0.00578 | -0.109 | 100.173
1 | 0.6321 | 0.0058 | -0.1083 | 108.9828
1.5 | 0.6843 | 0.00585 | -0.1076 | 116.9744
2 | 0.7373 | 0.006 | -0.1071 | 122.8833
2.5 | 0.7908 | 0.0061 | -0.1066 | 129.6393
3 | 0.8418 | 0.00625 | -0.1057 | 134.688

## 53. Re 2M Mach 0.25 (1)
BIGFOIL.COM POLAR EXPORT
goe370
GOE 370 |  |  |  | Cl Max: | 1.375 | at alpha= | 8 | deg
JavaFoil+Calcfoil stall+Eppler ext transition |  |  |  | L/D Max: | 184.583 | at alpha= | 3 | deg
Re: | 2000000 |  |  | Cd Min: | 0.00446 | at alpha= | -2 | deg
Mach: | 0.25 |  |  | Cl=0 at alpha= | -5.5 | deg
|  |  |  | @ Cl=0.1, Cd= | 0.032685
|  |  |  | @ Cl=0.4, Cd= | 0.0046565
|  |  |  | @ Cl=0.6, Cd= | 0.09537
alpha (deg) | Cl | Cd | Cm | Cl/Cd
-14.5 | -0.043 | 0.11609 | -0.035 | -0.373
-14 | -0.041 | 0.10877 | -0.035 | -0.378
-13.5 | -0.039 | 0.10309 | -0.036 | -0.376
-13 | -0.036 | 0.09612 | -0.037 | -0.379
-12.5 | -0.062 | 0.09221 | -0.037 | -0.667
-12 | -0.106 | 0.08949 | -0.037 | -1.187
-11.5 | -0.135 | 0.08401 | -0.037 | -1.608
-11 | -0.158 | 0.08053 | -0.038 | -1.956
-10.5 | -0.174 | 0.0764 | -0.038 | -2.281
-10 | -0.185 | 0.07485 | -0.037 | -2.471
-9.5 | -0.189 | 0.07004 | -0.037 | -2.702
-9 | -0.187 | 0.06299 | -0.039 | -2.965
-8.5 | -0.177 | 0.05727 | -0.041 | -3.095
-8 | -0.161 | 0.05258 | -0.042 | -3.06
-7.5 | -0.138 | 0.04824 | -0.044 | -2.865
-7 | -0.11 | 0.04462 | -0.045 | -2.464
-6.5 | -0.077 | 0.04202 | -0.046 | -1.831
-6 | -0.04 | 0.03917 | -0.046 | -1.023
-5.5 | 0 | 0.03702 | -0.046 | -0.01
-5 | 0.041 | 0.03505 | -0.047 | 1.182
-4.5 | 0.084 | 0.03322 | -0.048 | 2.537
-4 | 0.128 | 0.03175 | -0.049 | 4.02
-3.5 | 0.211 | 0.00453 | -0.103 | 46.621
-3 | 0.266 | 0.00453 | -0.104 | 58.738
-2.5 | 0.321 | 0.00492 | -0.105 | 65.186
-2 | 0.377 | 0.00446 | -0.107 | 84.441
-1.5 | 0.432 | 0.00493 | -0.108 | 87.745
-1 | 0.488 | 0.00493 | -0.109 | 99.057
-0.5 | 0.544 | 0.00558 | -0.11 | 97.516
0 | 0.606 | 0.00562 | -0.112 | 107.787
0.5 | 0.661 | 0.00571 | -0.113 | 115.808
1 | 0.718 | 0.00581 | -0.114 | 123.5
1.5 | 0.774 | 0.00505 | -0.115 | 153.428
2 | 0.831 | 0.0049 | -0.116 | 169.675
2.5 | 0.887 | 0.00519 | -0.118 | 171.07
3 | 0.944 | 0.00512 | -0.119 | 184.583
3.5 | 1 | 0.00818 | -0.12 | 122.337
4 | 1.056 | 0.00785 | -0.121 | 134.482
4.5 | 1.11 | 0.00824 | -0.122 | 134.81
5 | 1.165 | 0.00858 | -0.123 | 135.663
5.5 | 1.218 | 0.00891 | -0.124 | 136.679
6 | 1.269 | 0.00936 | -0.125 | 135.548
6.5 | 1.309 | 0.00985 | -0.126 | 132.992
7 | 1.342 | 0.0105 | -0.127 | 127.853
7.5 | 1.364 | 0.01129 | -0.128 | 120.806
8 | 1.375 | 0.01209 | -0.129 | 113.747
8.5 | 1.371 | 0.0159 | -0.13 | 86.182
9 | 1.35 | 0.01712 | -0.131 | 78.892
9.5 | 1.312 | 0.01818 | -0.132 | 72.211
10 | 1.011 | 0.06441 | -0.063 | 15.697
10.5 | 0.951 | 0.07027 | -0.06 | 13.527
11 | 0.877 | 0.07767 | -0.057 | 11.29
11.5 | 0.793 | 0.08552 | -0.056 | 9.268
12 | 0.699 | 0.09512 | -0.056 | 7.352
12.5 | 0.599 | 0.09413 | -0.06 | 6.366
13 | 0.493 | 0.09537 | -0.063 | 5.168

## 54. Re 2M Mach 0.25 (2)
BIGFOIL.COM POLAR EXPORT
goe370
GOE 370 |  |  |  | Cl Max: | 0.8667 | at alpha= | 3 | deg
XFOIL ncrit=9 |  |  |  | L/D Max: | 135 | at alpha= | 3 | deg
Re: | 2000000 |  |  | Cd Min: | 0.00642 | at alpha= | 3 | deg
Mach: | 0.25 |  |  | Cl=0 at alpha= | -99 | deg
|  |  |  | @ Cl=0.1, Cd= | 0.00588
|  |  |  | @ Cl=0.4, Cd= | 0.00588
|  |  |  | @ Cl=0.6, Cd= | 0.005864
alpha (deg) | Cl | Cd | Cm | Cl/Cd
0 | 0.54 | 0.00588 | -0.1124 | 91.8367
0.5 | 0.5952 | 0.00586 | -0.1118 | 101.57
1.5 | 0.7034 | 0.00595 | -0.1102 | 118.2185
2 | 0.7584 | 0.00609 | -0.1097 | 124.532
3 | 0.8667 | 0.00642 | -0.1082 | 135

## 55. Re 2M Mach 0.50 (1)
BIGFOIL.COM POLAR EXPORT
goe370
GOE 370 |  |  |  | Cl Max: | 1.412 | at alpha= | 6.5 | deg
JavaFoil+Calcfoil stall+Eppler ext transition |  |  |  | L/D Max: | 181.828 | at alpha= | 2.5 | deg
Re: | 2000000 |  |  | Cd Min: | 0.00448 | at alpha= | -3 | deg
Mach: | 0.5 |  |  | Cl=0 at alpha= | -5.5 | deg
|  |  |  | @ Cl=0.1, Cd= | 0.034082
|  |  |  | @ Cl=0.4, Cd= | 0.0046806
|  |  |  | @ Cl=0.6, Cd= | 0.0057448
alpha (deg) | Cl | Cd | Cm | Cl/Cd
-20 | -0.639 | 0.17085 | -0.038 | -3.742
-19.5 | -0.619 | 0.16509 | -0.039 | -3.751
-19 | -0.599 | 0.1615 | -0.04 | -3.707
-18.5 | -0.578 | 0.15422 | -0.039 | -3.745
-18 | -0.557 | 0.14888 | -0.039 | -3.739
-17.5 | -0.536 | 0.14081 | -0.04 | -3.807
-17 | -0.515 | 0.13507 | -0.04 | -3.814
-16.5 | -0.494 | 0.1291 | -0.041 | -3.83
-16 | -0.473 | 0.12668 | -0.041 | -3.737
-15.5 | -0.452 | 0.14513 | -0.04 | -3.112
-15 | -0.431 | 0.11611 | -0.042 | -3.713
-14.5 | -0.41 | 0.11244 | -0.043 | -3.644
-14 | -0.388 | 0.11699 | -0.043 | -3.317
-13.5 | -0.367 | 0.11227 | -0.044 | -3.265
-13 | -0.345 | 0.10786 | -0.046 | -3.2
-12.5 | -0.322 | 0.10063 | -0.044 | -3.204
-12 | -0.3 | 0.09469 | -0.042 | -3.166
-11.5 | -0.278 | 0.09139 | -0.043 | -3.038
-11 | -0.255 | 0.09069 | -0.044 | -2.816
-10.5 | -0.233 | 0.08839 | -0.044 | -2.635
-10 | -0.21 | 0.08546 | -0.045 | -2.461
-9.5 | -0.188 | 0.07845 | -0.046 | -2.391
-9 | -0.165 | 0.07965 | -0.046 | -2.067
-8.5 | -0.142 | 0.07676 | -0.047 | -1.844
-8 | -0.118 | 0.07468 | -0.048 | -1.585
-7.5 | -0.095 | 0.07011 | -0.049 | -1.355
-7 | -0.071 | 0.0591 | -0.048 | -1.209
-6.5 | -0.048 | 0.05371 | -0.047 | -0.89
-6 | -0.024 | 0.04808 | -0.047 | -0.501
-5.5 | 0 | 0.04053 | -0.051 | -0.009
-5 | 0.044 | 0.0368 | -0.05 | 1.2
-4.5 | 0.092 | 0.0344 | -0.052 | 2.665
-4 | 0.14 | 0.03249 | -0.053 | 4.311
-3.5 | 0.189 | 0.03097 | -0.055 | 6.117
-3 | 0.295 | 0.00448 | -0.116 | 65.854
-2.5 | 0.357 | 0.00494 | -0.118 | 72.293
-2 | 0.42 | 0.00456 | -0.119 | 91.95
-1.5 | 0.482 | 0.00499 | -0.121 | 96.535
-1 | 0.545 | 0.00564 | -0.122 | 96.632
-0.5 | 0.608 | 0.00576 | -0.123 | 105.57
0 | 0.677 | 0.00579 | -0.125 | 116.91
0.5 | 0.739 | 0.00594 | -0.126 | 124.486
1 | 0.802 | 0.00603 | -0.127 | 133.074
1.5 | 0.865 | 0.00611 | -0.129 | 141.575
2 | 0.928 | 0.00599 | -0.13 | 154.989
2.5 | 0.991 | 0.00545 | -0.131 | 181.828
3 | 1.054 | 0.00869 | -0.133 | 121.288
3.5 | 1.116 | 0.00907 | -0.134 | 122.991
4 | 1.177 | 0.00953 | -0.135 | 123.422
4.5 | 1.236 | 0.00942 | -0.136 | 131.223
5 | 1.293 | 0.00989 | -0.138 | 130.821
5.5 | 1.348 | 0.01051 | -0.139 | 128.301
6 | 1.397 | 0.01119 | -0.14 | 124.813
6.5 | 1.412 | 0.01201 | -0.141 | 117.558
7 | 1.377 | 0.01359 | -0.142 | 101.271
7.5 | 0.911 | 0.05227 | -0.063 | 17.423
8 | 0.682 | 0.06587 | -0.059 | 10.352
8.5 | 0.708 | 0.069 | -0.06 | 10.265
9 | 0.735 | 0.07422 | -0.065 | 9.908
9.5 | 0.762 | 0.07819 | -0.068 | 9.749
10 | 0.789 | 0.08523 | -0.068 | 9.252
10.5 | 0.815 | 0.08917 | -0.069 | 9.137
11 | 0.841 | 0.09112 | -0.069 | 9.23
11.5 | 0.867 | 0.09405 | -0.07 | 9.222

## 56. Re 2M Mach 0.50 (2)
BIGFOIL.COM POLAR EXPORT
goe370
GOE 370 |  |  |  | Cl Max: | 1.2794 | at alpha= | 8 | deg
XFOIL ncrit=9 |  |  |  | L/D Max: | 141.831 | at alpha= | 3 | deg
Re: | 2000000 |  |  | Cd Min: | 0.13239 | at alpha= | 12 | deg
Mach: | 0.5 |  |  | Cl=0 at alpha= | -99 | deg
|  |  |  | @ Cl=0.1, Cd= | 0.00624
|  |  |  | @ Cl=0.4, Cd= | 0.00624
|  |  |  | @ Cl=0.6, Cd= | 0.00624
alpha (deg) | Cl | Cd | Cm | Cl/Cd
0 | 0.6041 | 0.00624 | -0.125 | 96.8109
0.5 | 0.6648 | 0.00631 | -0.1236 | 105.3566
1 | 0.7268 | 0.00636 | -0.1226 | 114.2767
1.5 | 0.7891 | 0.00634 | -0.1217 | 124.4637
2 | 0.8521 | 0.00643 | -0.1208 | 132.5194
2.5 | 0.9156 | 0.00656 | -0.1199 | 139.5732
3 | 0.9758 | 0.00688 | -0.1183 | 141.8314
3.5 | 1.0196 | 0.00808 | -0.114 | 126.1881
5 | 1.1672 | 0.01134 | -0.1029 | 102.9277
5.5 | 1.2046 | 0.01304 | -0.096 | 92.3773
6 | 1.2301 | 0.01504 | -0.0872 | 81.7886
6.5 | 1.2408 | 0.01768 | -0.0763 | 70.181
7 | 1.2618 | 0.02118 | -0.0677 | 59.5751
7.5 | 1.2789 | 0.02669 | -0.0598 | 47.9168
8 | 1.2794 | 0.03268 | -0.0516 | 39.1493
8.5 | 1.2602 | 0.03948 | -0.045 | 31.92
9 | 1.2348 | 0.04765 | -0.0416 | 25.914
9.5 | 1.2011 | 0.05769 | -0.0418 | 20.8199
10 | 1.1705 | 0.0692 | -0.0452 | 16.9147
10.5 | 1.1378 | 0.08294 | -0.0523 | 13.7184
11 | 1.1096 | 0.09838 | -0.0616 | 11.2787
11.5 | 1.0868 | 0.11537 | -0.0722 | 9.4201
12 | 1.0741 | 0.13239 | -0.0816 | 8.1132

## 57. Re 3M Mach 0.00 (1)
BIGFOIL.COM POLAR EXPORT
goe370
GOE 370 |  |  |  | Cl Max: | 1.381 | at alpha= | 9 | deg
JavaFoil+Calcfoil stall+Eppler ext transition |  |  |  | L/D Max: | 164.33 | at alpha= | 3 | deg
Re: | 3000000 |  |  | Cd Min: | 0.00425 | at alpha= | -3 | deg
Mach: | 0 |  |  | Cl=0 at alpha= | -5.5 | deg
|  |  |  | @ Cl=0.1, Cd= | 0.00436
|  |  |  | @ Cl=0.4, Cd= | 0.0045698
|  |  |  | @ Cl=0.6, Cd= | 0.0053274
alpha (deg) | Cl | Cd | Cm | Cl/Cd
-16.5 | -0.192 | 0.1308 | -0.031 | -1.466
-16 | -0.201 | 0.12734 | -0.032 | -1.577
-15.5 | -0.21 | 0.12093 | -0.032 | -1.735
-15 | -0.219 | 0.11437 | -0.033 | -1.912
-14.5 | -0.227 | 0.10873 | -0.033 | -2.091
-14 | -0.235 | 0.10331 | -0.034 | -2.279
-13.5 | -0.243 | 0.09866 | -0.034 | -2.461
-13 | -0.249 | 0.09439 | -0.035 | -2.638
-12.5 | -0.254 | 0.08859 | -0.035 | -2.865
-12 | -0.257 | 0.08583 | -0.035 | -2.992
-11.5 | -0.258 | 0.08052 | -0.036 | -3.2
-11 | -0.256 | 0.07518 | -0.037 | -3.403
-10.5 | -0.251 | 0.06951 | -0.038 | -3.611
-10 | -0.243 | 0.06509 | -0.039 | -3.728
-9.5 | -0.231 | 0.06019 | -0.04 | -3.831
-9 | -0.215 | 0.05617 | -0.041 | -3.819
-8.5 | -0.194 | 0.05243 | -0.042 | -3.708
-8 | -0.17 | 0.04887 | -0.042 | -3.486
-7.5 | -0.143 | 0.04514 | -0.045 | -3.161
-7 | -0.111 | 0.04198 | -0.048 | -2.654
-6.5 | -0.077 | 0.03886 | -0.052 | -1.984
-6 | -0.04 | 0.03611 | -0.053 | -1.103
-5.5 | 0 | 0.03458 | -0.053 | -0.01
-5 | 0.05 | 0.00486 | -0.096 | 10.232
-4.5 | 0.101 | 0.00435 | -0.097 | 23.226
-4 | 0.153 | 0.00426 | -0.098 | 35.883
-3.5 | 0.205 | 0.00427 | -0.1 | 48.105
-3 | 0.258 | 0.00425 | -0.101 | 60.786
-2.5 | 0.311 | 0.00469 | -0.102 | 66.316
-2 | 0.365 | 0.00433 | -0.103 | 84.377
-1.5 | 0.419 | 0.0047 | -0.105 | 89.196
-1 | 0.473 | 0.0049 | -0.106 | 96.538
-0.5 | 0.527 | 0.00525 | -0.107 | 100.402
0 | 0.587 | 0.00532 | -0.108 | 110.185
0.5 | 0.64 | 0.00535 | -0.109 | 119.604
1 | 0.695 | 0.00548 | -0.11 | 126.903
1.5 | 0.75 | 0.00542 | -0.112 | 138.244
2 | 0.805 | 0.00531 | -0.113 | 151.388
2.5 | 0.859 | 0.00563 | -0.114 | 152.645
3 | 0.914 | 0.00556 | -0.115 | 164.33
3.5 | 0.969 | 0.00769 | -0.116 | 125.994
4 | 1.023 | 0.00725 | -0.117 | 141.106
4.5 | 1.076 | 0.00755 | -0.118 | 142.562
5 | 1.129 | 0.00785 | -0.119 | 143.916
5.5 | 1.181 | 0.0082 | -0.12 | 144.13
6 | 1.232 | 0.00853 | -0.121 | 144.385
6.5 | 1.274 | 0.00898 | -0.122 | 141.859
7 | 1.311 | 0.00947 | -0.123 | 138.467
7.5 | 1.341 | 0.01007 | -0.124 | 133.19
8 | 1.363 | 0.01071 | -0.125 | 127.326
8.5 | 1.377 | 0.01172 | -0.126 | 117.459
9 | 1.381 | 0.01464 | -0.127 | 94.336
9.5 | 1.376 | 0.01541 | -0.128 | 89.306
10 | 1.361 | 0.01631 | -0.129 | 83.457
10.5 | 1.337 | 0.0173 | -0.13 | 77.314
11 | 1.305 | 0.01838 | -0.131 | 70.977
11.5 | 1.023 | 0.0724 | -0.07 | 14.129
12 | 0.981 | 0.07873 | -0.063 | 12.467
12.5 | 0.94 | 0.08457 | -0.062 | 11.118
13 | 0.896 | 0.09037 | -0.061 | 9.916
13.5 | 0.85 | 0.09611 | -0.06 | 8.849
14 | 0.804 | 0.10412 | -0.059 | 7.723

## 58. Re 3M Mach 0.00 (2)
BIGFOIL.COM POLAR EXPORT
goe370
GOE 370 |  |  |  | Cl Max: | 1.4804 | at alpha= | 11.5 | deg
XFOIL ncrit=9 |  |  |  | L/D Max: | 139.468 | at alpha= | 3 | deg
Re: | 3000000 |  |  | Cd Min: | 0.13316 | at alpha= | 15 | deg
Mach: | 0 |  |  | Cl=0 at alpha= | -99 | deg
|  |  |  | @ Cl=0.1, Cd= | 0.00542
|  |  |  | @ Cl=0.4, Cd= | 0.00542
|  |  |  | @ Cl=0.6, Cd= | 0.0055745
alpha (deg) | Cl | Cd | Cm | Cl/Cd
0 | 0.5221 | 0.00542 | -0.1089 | 96.3284
1 | 0.628 | 0.00563 | -0.1078 | 111.5453
1.5 | 0.6809 | 0.00558 | -0.1072 | 122.0251
2 | 0.7347 | 0.00563 | -0.1069 | 130.4973
2.5 | 0.7883 | 0.00573 | -0.1065 | 137.5742
3 | 0.8396 | 0.00602 | -0.1058 | 139.4684
3.5 | 0.8815 | 0.00691 | -0.1035 | 127.5687
4 | 0.9362 | 0.0075 | -0.105 | 124.8267
4.5 | 0.9796 | 0.0084 | -0.1027 | 116.619
5 | 1.0277 | 0.00886 | -0.1012 | 115.9932
5.5 | 1.0757 | 0.00933 | -0.0998 | 115.2947
6 | 1.1239 | 0.00976 | -0.0986 | 115.1537
6.5 | 1.1672 | 0.01069 | -0.0963 | 109.1862
7 | 1.213 | 0.01132 | -0.0946 | 107.1555
7.5 | 1.2575 | 0.01204 | -0.0928 | 104.4435
8 | 1.3012 | 0.01279 | -0.0909 | 101.7357
8.5 | 1.3452 | 0.01346 | -0.0891 | 99.9406
9.5 | 1.4078 | 0.01683 | -0.0811 | 83.6482
10 | 1.4354 | 0.01869 | -0.0767 | 76.8004
10.5 | 1.4553 | 0.02097 | -0.0711 | 69.3991
11 | 1.4665 | 0.02395 | -0.0643 | 61.2317
11.5 | 1.4804 | 0.02654 | -0.0586 | 55.78
12 | 1.4746 | 0.03194 | -0.0513 | 46.1678
12.5 | 1.4541 | 0.03874 | -0.0442 | 37.5348
14 | 1.2254 | 0.08982 | -0.0434 | 13.6428
14.5 | 1.1665 | 0.11065 | -0.056 | 10.5423
15 | 1.1258 | 0.13316 | -0.0708 | 8.4545

## 59. Re 3M Mach 0.10 (1)
BIGFOIL.COM POLAR EXPORT
goe370
GOE 370 |  |  |  | Cl Max: | 1.379 | at alpha= | 9 | deg
JavaFoil+Calcfoil stall+Eppler ext transition |  |  |  | L/D Max: | 165.233 | at alpha= | 3 | deg
Re: | 3000000 |  |  | Cd Min: | 0.00425 | at alpha= | -3 | deg
Mach: | 0.1 |  |  | Cl=0 at alpha= | -5.5 | deg
|  |  |  | @ Cl=0.1, Cd= | 0.004719
|  |  |  | @ Cl=0.4, Cd= | 0.00455
|  |  |  | @ Cl=0.6, Cd= | 0.0052722
alpha (deg) | Cl | Cd | Cm | Cl/Cd
-16.5 | -0.162 | 0.13024 | -0.031 | -1.244
-16 | -0.172 | 0.12822 | -0.032 | -1.342
-15.5 | -0.182 | 0.12087 | -0.032 | -1.51
-15 | -0.193 | 0.11609 | -0.033 | -1.661
-14.5 | -0.203 | 0.11018 | -0.033 | -1.843
-14 | -0.213 | 0.10386 | -0.034 | -2.051
-13.5 | -0.222 | 0.09944 | -0.034 | -2.235
-13 | -0.231 | 0.094 | -0.035 | -2.453
-12.5 | -0.238 | 0.09022 | -0.035 | -2.633
-12 | -0.243 | 0.08589 | -0.036 | -2.827
-11.5 | -0.246 | 0.08211 | -0.036 | -2.993
-11 | -0.246 | 0.07607 | -0.036 | -3.235
-10.5 | -0.243 | 0.07074 | -0.037 | -3.439
-10 | -0.237 | 0.06563 | -0.039 | -3.608
-9.5 | -0.226 | 0.06123 | -0.04 | -3.697
-9 | -0.212 | 0.05683 | -0.041 | -3.725
-8.5 | -0.193 | 0.05275 | -0.042 | -3.653
-8 | -0.169 | 0.04935 | -0.043 | -3.434
-7.5 | -0.142 | 0.04556 | -0.045 | -3.122
-7 | -0.111 | 0.04229 | -0.047 | -2.632
-6.5 | -0.077 | 0.03917 | -0.051 | -1.969
-6 | -0.04 | 0.03622 | -0.054 | -1.102
-5.5 | 0 | 0.03601 | -0.046 | -0.01
-5 | 0.042 | 0.02728 | -0.067 | 1.533
-4.5 | 0.101 | 0.00433 | -0.098 | 23.411
-4 | 0.154 | 0.0043 | -0.099 | 35.665
-3.5 | 0.206 | 0.00431 | -0.1 | 47.827
-3 | 0.259 | 0.00425 | -0.101 | 61.033
-2.5 | 0.313 | 0.00461 | -0.103 | 67.82
-2 | 0.367 | 0.00433 | -0.104 | 84.706
-1.5 | 0.421 | 0.00469 | -0.105 | 89.661
-1 | 0.475 | 0.00496 | -0.106 | 95.899
-0.5 | 0.53 | 0.00527 | -0.107 | 100.613
0 | 0.59 | 0.00525 | -0.109 | 112.317
0.5 | 0.644 | 0.00537 | -0.11 | 119.876
1 | 0.699 | 0.00541 | -0.111 | 129.173
1.5 | 0.753 | 0.00542 | -0.112 | 138.976
2 | 0.809 | 0.00531 | -0.113 | 152.254
2.5 | 0.864 | 0.00563 | -0.114 | 153.399
3 | 0.919 | 0.00556 | -0.116 | 165.233
3.5 | 0.974 | 0.00771 | -0.117 | 126.279
4 | 1.028 | 0.00724 | -0.118 | 141.999
4.5 | 1.081 | 0.00761 | -0.119 | 142.163
5 | 1.135 | 0.00791 | -0.12 | 143.377
5.5 | 1.187 | 0.00819 | -0.121 | 144.973
6 | 1.238 | 0.0086 | -0.122 | 143.821
6.5 | 1.28 | 0.00899 | -0.123 | 142.41
7 | 1.316 | 0.00949 | -0.124 | 138.583
7.5 | 1.345 | 0.01017 | -0.125 | 132.248
8 | 1.366 | 0.01081 | -0.126 | 126.381
8.5 | 1.377 | 0.01183 | -0.127 | 116.388
9 | 1.379 | 0.01481 | -0.128 | 93.094
9.5 | 1.37 | 0.01568 | -0.129 | 87.361
10 | 1.351 | 0.01652 | -0.13 | 81.774
10.5 | 1.322 | 0.01762 | -0.13 | 75.025
11 | 1.283 | 0.01866 | -0.131 | 68.776
11.5 | 0.996 | 0.07416 | -0.063 | 13.429
12 | 0.953 | 0.07977 | -0.063 | 11.948
12.5 | 0.906 | 0.08637 | -0.062 | 10.491
13 | 0.856 | 0.09142 | -0.06 | 9.369
13.5 | 0.805 | 0.09862 | -0.059 | 8.167
14 | 0.755 | 0.10413 | -0.059 | 7.246

## 60. Re 3M Mach 0.10 (2)
BIGFOIL.COM POLAR EXPORT
goe370
GOE 370 |  |  |  | Cl Max: | 1.4518 | at alpha= | 11.5 | deg
XFOIL ncrit=9 |  |  |  | L/D Max: | 559.157 | at alpha= | -0.5 | deg
Re: | 3000000 |  |  | Cd Min: | 0.2031 | at alpha= | 16.5 | deg
Mach: | 0.1 |  |  | Cl=0 at alpha= | -4.7823 | deg
|  |  |  | @ Cl=0.1, Cd= | 0.0010807
|  |  |  | @ Cl=0.4, Cd= | 0.00086787
|  |  |  | @ Cl=0.6, Cd= | 0.0055885
alpha (deg) | Cl | Cd | Cm | Cl/Cd
-9.5 | -0.3444 | 0.10885 | -0.0234 | -3.164
-9 | -0.324 | 0.10279 | -0.0275 | -3.1521
-8.5 | -0.2926 | 0.09562 | -0.035 | -3.06
-8 | -0.2697 | 0.08946 | -0.0398 | -3.0148
-7.5 | -0.2046 | 0.07968 | -0.0574 | -2.5678
-6 | -0.1262 | 0.00234 | -0.1107 | -53.9316
-5.5 | -0.076 | 0.00169 | -0.1107 | -44.9704
-4.5 | 0.0299 | 0.00119 | -0.1101 | 25.1261
-4 | 0.0841 | 0.00111 | -0.1098 | 75.7658
-3.5 | 0.1383 | 0.00101 | -0.1095 | 136.9307
-3 | 0.193 | 0.00096 | -0.1092 | 201.0417
-2.5 | 0.2481 | 0.00099 | -0.109 | 250.6061
-2 | 0.3034 | 0.00104 | -0.1089 | 291.7308
-1.5 | 0.3567 | 0.0009 | -0.1085 | 396.3333
-1 | 0.4106 | 0.00086 | -0.1081 | 477.4419
-0.5 | 0.4641 | 0.00083 | -0.1076 | 559.1566
0 | 0.5247 | 0.00544 | -0.1094 | 96.4522
1 | 0.6312 | 0.00565 | -0.1082 | 111.7168
1.5 | 0.6845 | 0.00559 | -0.1077 | 122.4508
2 | 0.7386 | 0.00564 | -0.1074 | 130.9574
2.5 | 0.7925 | 0.00574 | -0.107 | 138.0662
3.5 | 0.8861 | 0.00694 | -0.1039 | 127.6801
4 | 0.9398 | 0.00765 | -0.1051 | 122.8497
4.5 | 0.9846 | 0.00843 | -0.103 | 116.7972
5 | 1.0327 | 0.00894 | -0.1014 | 115.5145
5.5 | 1.0813 | 0.00938 | -0.1 | 115.2772
6 | 1.1297 | 0.00982 | -0.0987 | 115.0407
6.5 | 1.173 | 0.01078 | -0.0962 | 108.8126
7 | 1.2188 | 0.01146 | -0.0944 | 106.3525
7.5 | 1.2632 | 0.01222 | -0.0924 | 103.3715
8 | 1.3072 | 0.01297 | -0.0904 | 100.7864
8.5 | 1.35 | 0.01377 | -0.0883 | 98.0392
9 | 1.3698 | 0.01655 | -0.0819 | 82.7674
9.5 | 1.4062 | 0.01774 | -0.0788 | 79.2672
10 | 1.4293 | 0.02019 | -0.0736 | 70.7925
10.5 | 1.4441 | 0.02315 | -0.0671 | 62.3801
11 | 1.4509 | 0.02774 | -0.06 | 52.3035
11.5 | 1.4518 | 0.03226 | -0.0531 | 45.0031
12 | 1.368 | 0.05024 | -0.0402 | 27.2293
12.5 | 1.3262 | 0.05911 | -0.0361 | 22.4361
13 | 1.276 | 0.07073 | -0.0361 | 18.0404
13.5 | 1.2417 | 0.08165 | -0.0396 | 15.2076
14 | 1.1839 | 0.09976 | -0.0493 | 11.8675
14.5 | 1.1286 | 0.12329 | -0.0648 | 9.154
15 | 1.0738 | 0.15903 | -0.0845 | 6.7522
15.5 | 1.058 | 0.17818 | -0.0941 | 5.9378
16 | 1.063 | 0.18947 | -0.0998 | 5.6104
16.5 | 1.065 | 0.2031 | -0.1063 | 5.2437

## 61. Re 3M Mach 0.25 (1)
BIGFOIL.COM POLAR EXPORT
goe370
GOE 370 |  |  |  | Cl Max: | 1.375 | at alpha= | 8 | deg
JavaFoil+Calcfoil stall+Eppler ext transition |  |  |  | L/D Max: | 168.761 | at alpha= | 3 | deg
Re: | 3000000 |  |  | Cd Min: | 0.00416 | at alpha= | -3 | deg
Mach: | 0.25 |  |  | Cl=0 at alpha= | -5.5 | deg
|  |  |  | @ Cl=0.1, Cd= | 0.0061352
|  |  |  | @ Cl=0.4, Cd= | 0.0043973
|  |  |  | @ Cl=0.6, Cd= | 0.0922
alpha (deg) | Cl | Cd | Cm | Cl/Cd
-14.5 | -0.043 | 0.11229 | -0.035 | -0.386
-14 | -0.041 | 0.10565 | -0.036 | -0.389
-13.5 | -0.039 | 0.10004 | -0.036 | -0.388
-13 | -0.036 | 0.09384 | -0.037 | -0.389
-12.5 | -0.062 | 0.08782 | -0.037 | -0.701
-12 | -0.106 | 0.08487 | -0.038 | -1.252
-11.5 | -0.135 | 0.08145 | -0.038 | -1.659
-11 | -0.158 | 0.07851 | -0.038 | -2.007
-10.5 | -0.174 | 0.07477 | -0.038 | -2.332
-10 | -0.185 | 0.07069 | -0.038 | -2.618
-9.5 | -0.189 | 0.06653 | -0.039 | -2.846
-9 | -0.187 | 0.06078 | -0.04 | -3.074
-8.5 | -0.177 | 0.0556 | -0.042 | -3.189
-8 | -0.161 | 0.05116 | -0.043 | -3.146
-7.5 | -0.138 | 0.04727 | -0.044 | -2.925
-7 | -0.11 | 0.04385 | -0.045 | -2.508
-6.5 | -0.077 | 0.04084 | -0.049 | -1.887
-6 | -0.04 | 0.03751 | -0.052 | -1.074
-5.5 | 0 | 0.03632 | -0.047 | -0.01
-5 | 0.042 | 0.0326 | -0.057 | 1.282
-4.5 | 0.104 | 0.00431 | -0.1 | 24.113
-4 | 0.157 | 0.00424 | -0.102 | 37.139
-3.5 | 0.211 | 0.00419 | -0.103 | 50.492
-3 | 0.266 | 0.00416 | -0.104 | 63.895
-2.5 | 0.321 | 0.00511 | -0.105 | 62.854
-2 | 0.377 | 0.00423 | -0.107 | 89.087
-1.5 | 0.432 | 0.00463 | -0.108 | 93.258
-1 | 0.488 | 0.00491 | -0.109 | 99.436
-0.5 | 0.544 | 0.00526 | -0.11 | 103.448
0 | 0.606 | 0.0053 | -0.112 | 114.318
0.5 | 0.661 | 0.00537 | -0.113 | 123.176
1 | 0.718 | 0.00545 | -0.114 | 131.744
1.5 | 0.774 | 0.00545 | -0.115 | 142.09
2 | 0.831 | 0.00532 | -0.116 | 156.021
2.5 | 0.887 | 0.00567 | -0.118 | 156.575
3 | 0.944 | 0.0056 | -0.119 | 168.761
3.5 | 1 | 0.00768 | -0.12 | 130.248
4 | 1.056 | 0.0073 | -0.121 | 144.512
4.5 | 1.11 | 0.00761 | -0.122 | 145.874
5 | 1.165 | 0.00799 | -0.123 | 145.78
5.5 | 1.218 | 0.00831 | -0.124 | 146.528
6 | 1.269 | 0.00872 | -0.125 | 145.564
6.5 | 1.309 | 0.00917 | -0.126 | 142.818
7 | 1.342 | 0.00973 | -0.127 | 137.894
7.5 | 1.364 | 0.01048 | -0.128 | 130.218
8 | 1.375 | 0.01123 | -0.129 | 122.423
8.5 | 1.371 | 0.01474 | -0.13 | 93.012
9 | 1.35 | 0.01585 | -0.131 | 85.184
9.5 | 1.312 | 0.01697 | -0.132 | 77.319
10 | 1.257 | 0.01799 | -0.133 | 69.833
10.5 | 0.952 | 0.06814 | -0.063 | 13.965
11 | 0.878 | 0.07575 | -0.06 | 11.591
11.5 | 0.793 | 0.08194 | -0.057 | 9.676
12 | 0.7 | 0.08723 | -0.059 | 8.024
12.5 | 0.6 | 0.09011 | -0.063 | 6.656
13 | 0.493 | 0.0922 | -0.065 | 5.35

## 62. Re 3M Mach 0.25 (2)
BIGFOIL.COM POLAR EXPORT
goe370
GOE 370 |  |  |  | Cl Max: | 1.3759 | at alpha= | 9.5 | deg
XFOIL ncrit=9 |  |  |  | L/D Max: | 142.226 | at alpha= | 3 | deg
Re: | 3000000 |  |  | Cd Min: | 0.11688 | at alpha= | 13.5 | deg
Mach: | 0.25 |  |  | Cl=0 at alpha= | -99 | deg
|  |  |  | @ Cl=0.1, Cd= | 0.00552
|  |  |  | @ Cl=0.4, Cd= | 0.00552
|  |  |  | @ Cl=0.6, Cd= | 0.0056568
alpha (deg) | Cl | Cd | Cm | Cl/Cd
0 | 0.5391 | 0.00552 | -0.1122 | 97.663
0.5 | 0.5937 | 0.00565 | -0.1115 | 105.0796
1 | 0.6492 | 0.00571 | -0.111 | 113.6953
1.5 | 0.7042 | 0.00567 | -0.1105 | 124.1975
2 | 0.76 | 0.00571 | -0.1101 | 133.0998
2.5 | 0.8156 | 0.00582 | -0.1096 | 140.1375
3 | 0.869 | 0.00611 | -0.1087 | 142.2259
3.5 | 0.9115 | 0.00715 | -0.106 | 127.4825
5.5 | 1.1117 | 0.00966 | -0.1009 | 115.0828
6 | 1.1605 | 0.01027 | -0.0989 | 112.999
6.5 | 1.2033 | 0.01141 | -0.0956 | 105.4601
7 | 1.2479 | 0.01234 | -0.0928 | 101.1264
7.5 | 1.2913 | 0.01333 | -0.0898 | 96.8717
8 | 1.3315 | 0.01451 | -0.0862 | 91.7643
8.5 | 1.3383 | 0.01896 | -0.077 | 70.5854
9 | 1.3656 | 0.02259 | -0.0718 | 60.4515
9.5 | 1.3759 | 0.03177 | -0.0647 | 43.3082
10 | 1.361 | 0.03961 | -0.0548 | 34.36
10.5 | 1.3347 | 0.04552 | -0.0451 | 29.3212
11 | 1.2992 | 0.05259 | -0.0386 | 24.7043
11.5 | 1.268 | 0.06046 | -0.0359 | 20.9725
12 | 1.2263 | 0.07104 | -0.037 | 17.2621
12.5 | 1.1877 | 0.08332 | -0.0418 | 14.2547
13 | 1.1458 | 0.09908 | -0.0511 | 11.5644
13.5 | 1.1135 | 0.11688 | -0.0628 | 9.5269

## 63. Re 3M Mach 0.50 (1)
BIGFOIL.COM POLAR EXPORT
goe370
GOE 370 |  |  |  | Cl Max: | 1.412 | at alpha= | 6.5 | deg
JavaFoil+Calcfoil stall+Eppler ext transition |  |  |  | L/D Max: | 166.136 | at alpha= | 2 | deg
Re: | 3000000 |  |  | Cd Min: | 0.00424 | at alpha= | -3.5 | deg
Mach: | 0.5 |  |  | Cl=0 at alpha= | -5.5 | deg
|  |  |  | @ Cl=0.1, Cd= | 0.033408
|  |  |  | @ Cl=0.4, Cd= | 0.0044306
|  |  |  | @ Cl=0.6, Cd= | 0.00511
alpha (deg) | Cl | Cd | Cm | Cl/Cd
-20 | -0.64 | 0.16259 | -0.039 | -3.934
-19.5 | -0.62 | 0.16013 | -0.039 | -3.869
-19 | -0.599 | 0.15392 | -0.04 | -3.893
-18.5 | -0.579 | 0.14766 | -0.04 | -3.918
-18 | -0.557 | 0.14385 | -0.04 | -3.875
-17.5 | -0.537 | 0.13427 | -0.04 | -3.996
-17 | -0.516 | 0.1278 | -0.041 | -4.036
-16.5 | -0.495 | 0.12327 | -0.041 | -4.014
-16 | -0.474 | 0.1209 | -0.042 | -3.919
-15.5 | -0.452 | 0.13814 | -0.041 | -3.271
-15 | -0.431 | 0.11094 | -0.043 | -3.889
-14.5 | -0.41 | 0.10696 | -0.043 | -3.833
-14 | -0.388 | 0.11063 | -0.044 | -3.511
-13.5 | -0.367 | 0.1054 | -0.045 | -3.48
-13 | -0.345 | 0.10372 | -0.046 | -3.33
-12.5 | -0.323 | 0.09271 | -0.046 | -3.483
-12 | -0.3 | 0.09078 | -0.043 | -3.305
-11.5 | -0.278 | 0.08768 | -0.044 | -3.169
-11 | -0.256 | 0.08543 | -0.045 | -2.991
-10.5 | -0.233 | 0.08271 | -0.045 | -2.818
-10 | -0.21 | 0.07977 | -0.046 | -2.638
-9.5 | -0.188 | 0.07496 | -0.047 | -2.504
-9 | -0.165 | 0.07398 | -0.048 | -2.227
-8.5 | -0.142 | 0.07197 | -0.048 | -1.968
-8 | -0.118 | 0.06993 | -0.049 | -1.694
-7.5 | -0.095 | 0.04457 | -0.054 | -2.14
-7 | -0.071 | 0.05753 | -0.049 | -1.243
-6.5 | -0.048 | 0.05171 | -0.048 | -0.925
-6 | -0.024 | 0.04602 | -0.048 | -0.523
-5.5 | 0 | 0.03967 | -0.052 | -0.009
-5 | 0.044 | 0.03591 | -0.051 | 1.23
-4.5 | 0.092 | 0.03371 | -0.053 | 2.721
-4 | 0.14 | 0.0319 | -0.054 | 4.394
-3.5 | 0.233 | 0.00424 | -0.115 | 55.043
-3 | 0.295 | 0.00427 | -0.116 | 69.145
-2.5 | 0.357 | 0.00469 | -0.118 | 76.116
-2 | 0.42 | 0.00431 | -0.119 | 97.308
-1.5 | 0.482 | 0.00472 | -0.121 | 102.19
-1 | 0.545 | 0.00511 | -0.122 | 106.662
-0.5 | 0.608 | 0.00511 | -0.123 | 119.138
0 | 0.677 | 0.00548 | -0.125 | 123.634
0.5 | 0.739 | 0.00555 | -0.126 | 133.134
1 | 0.802 | 0.00568 | -0.127 | 141.228
1.5 | 0.865 | 0.00569 | -0.129 | 152.114
2 | 0.928 | 0.00559 | -0.13 | 166.136
2.5 | 0.991 | 0.00598 | -0.131 | 165.631
3 | 1.054 | 0.00814 | -0.133 | 129.488
3.5 | 1.116 | 0.00846 | -0.134 | 131.96
4 | 1.177 | 0.00896 | -0.135 | 131.364
4.5 | 1.236 | 0.00878 | -0.136 | 140.794
5 | 1.293 | 0.00921 | -0.138 | 140.398
5.5 | 1.348 | 0.00977 | -0.139 | 137.975
6 | 1.397 | 0.0104 | -0.14 | 134.262
6.5 | 1.412 | 0.01116 | -0.141 | 126.576
7 | 1.377 | 0.01262 | -0.142 | 109.085
7.5 | 0.912 | 0.05116 | -0.066 | 17.817
8 | 0.682 | 0.06338 | -0.06 | 10.762
8.5 | 0.709 | 0.06543 | -0.061 | 10.829
9 | 0.736 | 0.07058 | -0.066 | 10.424
9.5 | 0.762 | 0.07529 | -0.068 | 10.126
10 | 0.789 | 0.0802 | -0.07 | 9.838
10.5 | 0.815 | 0.084 | -0.07 | 9.705
11 | 0.842 | 0.086 | -0.071 | 9.785
11.5 | 0.868 | 0.0889 | -0.071 | 9.761

## 64. Re 3M Mach 0.50 (2)
BIGFOIL.COM POLAR EXPORT
goe370
GOE 370 |  |  |  | Cl Max: | 1.3095 | at alpha= | 7.5 | deg
XFOIL ncrit=9 |  |  |  | L/D Max: | 150.442 | at alpha= | 2.5 | deg
Re: | 3000000 |  |  | Cd Min: | 0.14622 | at alpha= | 12.5 | deg
Mach: | 0.5 |  |  | Cl=0 at alpha= | -5.0731 | deg
|  |  |  | @ Cl=0.1, Cd= | 0.035977
|  |  |  | @ Cl=0.4, Cd= | 0.0066289
|  |  |  | @ Cl=0.6, Cd= | 0.0059397
alpha (deg) | Cl | Cd | Cm | Cl/Cd
-10.5 | -0.3411 | 0.12583 | -0.0262 | -2.7108
-10 | -0.3281 | 0.12012 | -0.0274 | -2.7314
-9 | -0.27 | 0.10557 | -0.0397 | -2.5575
-8.5 | -0.237 | 0.09792 | -0.0469 | -2.4203
-8 | -0.1613 | 0.08699 | -0.068 | -1.8542
-7.5 | -0.0978 | 0.07798 | -0.0849 | -1.2542
-7 | -0.0847 | 0.07321 | -0.0856 | -1.1569
-6.5 | -0.0817 | 0.06804 | -0.0856 | -1.2008
-6 | -0.0637 | 0.06226 | -0.0893 | -1.0231
-5.5 | -0.0362 | 0.05601 | -0.0948 | -0.64631
-4.5 | 0.0486 | 0.04257 | -0.1095 | 1.1416
-4 | 0.1066 | 0.03513 | -0.1179 | 3.0344
-3.5 | 0.1717 | 0.02627 | -0.1262 | 6.536
-3 | 0.2188 | 0.00922 | -0.1326 | 23.731
-2.5 | 0.2809 | 0.00664 | -0.1309 | 42.3042
-2 | 0.3488 | 0.0065 | -0.1295 | 53.6615
-1.5 | 0.4163 | 0.00667 | -0.1286 | 62.4138
-0.5 | 0.5409 | 0.00593 | -0.1259 | 91.2142
0 | 0.6021 | 0.00594 | -0.1246 | 101.3636
0.5 | 0.665 | 0.00593 | -0.1237 | 112.1417
1 | 0.7287 | 0.00598 | -0.1231 | 121.8562
1.5 | 0.7924 | 0.006 | -0.1224 | 132.0667
2 | 0.8555 | 0.00597 | -0.1216 | 143.2998
2.5 | 0.9192 | 0.00611 | -0.1207 | 150.4419
3 | 0.9753 | 0.00673 | -0.1184 | 144.9183
3.5 | 1.0209 | 0.00805 | -0.1143 | 126.8199
4 | 1.0546 | 0.00994 | -0.1081 | 106.0966
4.5 | 1.1287 | 0.00952 | -0.1094 | 118.5609
5 | 1.1809 | 0.01041 | -0.1052 | 113.439
5.5 | 1.2288 | 0.01155 | -0.0999 | 106.3896
6 | 1.2608 | 0.01344 | -0.0919 | 93.8095
6.5 | 1.2654 | 0.01624 | -0.0796 | 77.9187
7 | 1.2825 | 0.02037 | -0.0698 | 62.9602
7.5 | 1.3095 | 0.02627 | -0.0622 | 49.8477
8 | 1.3053 | 0.03215 | -0.0526 | 40.6003
8.5 | 1.2843 | 0.03857 | -0.0447 | 33.2979
9 | 1.2551 | 0.04645 | -0.0402 | 27.0205
9.5 | 1.2211 | 0.05603 | -0.0396 | 21.7937
10 | 1.1861 | 0.06741 | -0.0426 | 17.5953
10.5 | 1.1515 | 0.08087 | -0.0493 | 14.2389
11 | 1.1197 | 0.0964 | -0.0588 | 11.6151
11.5 | 1.0956 | 0.11343 | -0.0698 | 9.6588
12 | 1.0805 | 0.13124 | -0.08 | 8.233
12.5 | 1.0753 | 0.14622 | -0.0881 | 7.354

## 65. Re 4M Mach 0.00 (1)
BIGFOIL.COM POLAR EXPORT
goe370
GOE 370 |  |  |  | Cl Max: | 1.381 | at alpha= | 9 | deg
JavaFoil+Calcfoil stall+Eppler ext transition |  |  |  | L/D Max: | 172.018 | at alpha= | 3 | deg
Re: | 4000000 |  |  | Cd Min: | 0.00401 | at alpha= | -3.5 | deg
Mach: | 0 |  |  | Cl=0 at alpha= | -5.5 | deg
|  |  |  | @ Cl=0.1, Cd= | 0.004101
|  |  |  | @ Cl=0.4, Cd= | 0.0044404
|  |  |  | @ Cl=0.6, Cd= | 0.0050921
alpha (deg) | Cl | Cd | Cm | Cl/Cd
-16.5 | -0.192 | 0.12801 | -0.031 | -1.499
-16 | -0.201 | 0.12427 | -0.032 | -1.616
-15.5 | -0.21 | 0.11737 | -0.032 | -1.788
-15 | -0.219 | 0.11287 | -0.033 | -1.938
-14.5 | -0.227 | 0.10634 | -0.034 | -2.138
-14 | -0.236 | 0.10203 | -0.034 | -2.308
-13.5 | -0.243 | 0.09723 | -0.035 | -2.498
-13 | -0.249 | 0.09185 | -0.035 | -2.712
-12.5 | -0.254 | 0.08757 | -0.035 | -2.9
-12 | -0.257 | 0.08352 | -0.036 | -3.076
-11.5 | -0.258 | 0.07849 | -0.036 | -3.283
-11 | -0.256 | 0.07357 | -0.037 | -3.479
-10.5 | -0.251 | 0.06857 | -0.038 | -3.661
-10 | -0.243 | 0.06406 | -0.039 | -3.789
-9.5 | -0.231 | 0.05962 | -0.04 | -3.868
-9 | -0.215 | 0.05546 | -0.041 | -3.869
-8.5 | -0.194 | 0.05217 | -0.042 | -3.728
-8 | -0.171 | 0.04857 | -0.044 | -3.511
-7.5 | -0.143 | 0.04455 | -0.047 | -3.209
-7 | -0.112 | 0.04099 | -0.05 | -2.723
-6.5 | -0.077 | 0.03795 | -0.053 | -2.036
-6 | -0.04 | 0.03253 | -0.061 | -1.24
-5.5 | 0 | 0.02352 | -0.072 | -0.016
-5 | 0.05 | 0.00465 | -0.096 | 10.695
-4.5 | 0.101 | 0.00409 | -0.097 | 24.707
-4 | 0.153 | 0.00411 | -0.098 | 37.16
-3.5 | 0.205 | 0.00401 | -0.1 | 51.186
-3 | 0.258 | 0.00459 | -0.101 | 56.241
-2.5 | 0.311 | 0.00449 | -0.102 | 69.367
-2 | 0.365 | 0.00422 | -0.103 | 86.546
-1.5 | 0.419 | 0.00456 | -0.105 | 91.955
-1 | 0.473 | 0.00475 | -0.106 | 99.611
-0.5 | 0.527 | 0.00508 | -0.107 | 103.75
0 | 0.587 | 0.00507 | -0.108 | 115.808
0.5 | 0.64 | 0.00516 | -0.109 | 124.005
1 | 0.695 | 0.0052 | -0.11 | 133.683
1.5 | 0.75 | 0.0052 | -0.112 | 144.057
2 | 0.805 | 0.00504 | -0.113 | 159.524
2.5 | 0.859 | 0.00535 | -0.114 | 160.721
3 | 0.914 | 0.00532 | -0.115 | 172.018
3.5 | 0.969 | 0.00732 | -0.116 | 132.315
4 | 1.023 | 0.00684 | -0.117 | 149.574
4.5 | 1.076 | 0.0072 | -0.118 | 149.499
5 | 1.129 | 0.00748 | -0.119 | 151.019
5.5 | 1.181 | 0.00774 | -0.12 | 152.599
6 | 1.232 | 0.00813 | -0.121 | 151.506
6.5 | 1.274 | 0.00849 | -0.122 | 150.077
7 | 1.311 | 0.00896 | -0.123 | 146.293
7.5 | 1.341 | 0.00958 | -0.124 | 139.89
8 | 1.363 | 0.01018 | -0.125 | 133.843
8.5 | 1.377 | 0.01111 | -0.126 | 123.927
9 | 1.381 | 0.01389 | -0.127 | 99.401
9.5 | 1.376 | 0.01463 | -0.128 | 94.035
10 | 1.361 | 0.01559 | -0.129 | 87.308
10.5 | 1.337 | 0.0164 | -0.13 | 81.536
11 | 1.305 | 0.01736 | -0.131 | 75.159
11.5 | 1.265 | 0.01537 | -0.132 | 82.315
12 | 0.987 | 0.07521 | -0.072 | 13.123
12.5 | 0.941 | 0.08248 | -0.064 | 11.405
13 | 0.897 | 0.08892 | -0.063 | 10.085
13.5 | 0.851 | 0.09431 | -0.062 | 9.025
14 | 0.805 | 0.10143 | -0.061 | 7.935

## 66. Re 4M Mach 0.00 (2)
BIGFOIL.COM POLAR EXPORT
goe370
GOE 370 |  |  |  | Cl Max: | 1.5915 | at alpha= | 13.5 | deg
XFOIL ncrit=9 |  |  |  | L/D Max: | 142.419 | at alpha= | 2.5 | deg
Re: | 4000000 |  |  | Cd Min: | 0.08586 | at alpha= | 17 | deg
Mach: | 0 |  |  | Cl=0 at alpha= | -4.8059 | deg
|  |  |  | @ Cl=0.1, Cd= | 0.0059896
|  |  |  | @ Cl=0.4, Cd= | 0.0053313
|  |  |  | @ Cl=0.6, Cd= | 0.0054259
alpha (deg) | Cl | Cd | Cm | Cl/Cd
-7 | -0.2299 | 0.01071 | -0.1148 | -21.4659
-6.5 | -0.1796 | 0.0093 | -0.1141 | -19.3118
-6 | -0.1277 | 0.00827 | -0.1135 | -15.4414
-5 | -0.021 | 0.00688 | -0.1126 | -3.0523
-4.5 | 0.0331 | 0.00642 | -0.1122 | 5.1558
-3.5 | 0.1419 | 0.00572 | -0.1115 | 24.8077
-3 | 0.1965 | 0.00551 | -0.1112 | 35.6624
-2.5 | 0.252 | 0.00555 | -0.111 | 45.4054
-2 | 0.3078 | 0.00579 | -0.111 | 53.1606
-1.5 | 0.3611 | 0.00544 | -0.1104 | 66.3787
-1 | 0.4148 | 0.00529 | -0.1099 | 78.4121
-0.5 | 0.468 | 0.00527 | -0.1093 | 88.8046
0 | 0.5206 | 0.00533 | -0.1086 | 97.6735
1 | 0.6282 | 0.00546 | -0.1079 | 115.0549
1.5 | 0.6818 | 0.0054 | -0.1075 | 126.2593
2 | 0.7359 | 0.00539 | -0.1072 | 136.5306
2.5 | 0.789 | 0.00554 | -0.1067 | 142.4188
3 | 0.8389 | 0.00596 | -0.1058 | 140.755
3.5 | 0.8815 | 0.00705 | -0.1035 | 125.0355
4 | 0.9182 | 0.00846 | -0.1004 | 108.5343
5 | 1.0329 | 0.00839 | -0.1023 | 123.1108
5.5 | 1.0818 | 0.00874 | -0.1011 | 123.7757
6 | 1.1295 | 0.00921 | -0.0997 | 122.6384
6.5 | 1.1764 | 0.00975 | -0.0982 | 120.6564
7 | 1.223 | 0.01031 | -0.0966 | 118.6227
7.5 | 1.2688 | 0.01091 | -0.095 | 116.297
8 | 1.3139 | 0.01155 | -0.0933 | 113.7576
8.5 | 1.35 | 0.01298 | -0.0899 | 104.0062
9 | 1.396 | 0.01343 | -0.0886 | 103.9464
9.5 | 1.4382 | 0.01416 | -0.0866 | 101.5678
10 | 1.4733 | 0.01541 | -0.0834 | 95.6067
10.5 | 1.5037 | 0.0169 | -0.0794 | 88.9763
11 | 1.5278 | 0.01862 | -0.0745 | 82.0516
11.5 | 1.5473 | 0.02003 | -0.0687 | 77.2491
12 | 1.5563 | 0.0224 | -0.0618 | 69.4777
12.5 | 1.5679 | 0.02475 | -0.0562 | 63.3495
13 | 1.5715 | 0.02803 | -0.0505 | 56.0649
13.5 | 1.5915 | 0.02981 | -0.0475 | 53.3881
14 | 1.5751 | 0.0356 | -0.042 | 44.2444
14.5 | 1.5447 | 0.04359 | -0.0378 | 35.437
15 | 1.5838 | 0.04363 | -0.0378 | 36.3007
15.5 | 1.5391 | 0.05436 | -0.0362 | 28.3131
16 | 1.5173 | 0.06328 | -0.0372 | 23.9776
16.5 | 1.4345 | 0.08423 | -0.0443 | 17.0307
17 | 1.4673 | 0.08586 | -0.0453 | 17.0894

## 67. Re 4M Mach 0.10 (1)
BIGFOIL.COM POLAR EXPORT
goe370
GOE 370 |  |  |  | Cl Max: | 1.379 | at alpha= | 9 | deg
JavaFoil+Calcfoil stall+Eppler ext transition |  |  |  | L/D Max: | 173.252 | at alpha= | 3 | deg
Re: | 4000000 |  |  | Cd Min: | 0.00401 | at alpha= | -3.5 | deg
Mach: | 0.1 |  |  | Cl=0 at alpha= | -5.5 | deg
|  |  |  | @ Cl=0.1, Cd= | 0.0041398
|  |  |  | @ Cl=0.4, Cd= | 0.0044178
|  |  |  | @ Cl=0.6, Cd= | 0.0050856
alpha (deg) | Cl | Cd | Cm | Cl/Cd
-16.5 | -0.162 | 0.12824 | -0.032 | -1.263
-16 | -0.172 | 0.12344 | -0.032 | -1.395
-15.5 | -0.182 | 0.11845 | -0.033 | -1.541
-15 | -0.193 | 0.11318 | -0.033 | -1.704
-14.5 | -0.203 | 0.10654 | -0.034 | -1.907
-14 | -0.213 | 0.10213 | -0.034 | -2.086
-13.5 | -0.222 | 0.09678 | -0.035 | -2.297
-13 | -0.231 | 0.09254 | -0.035 | -2.493
-12.5 | -0.238 | 0.08776 | -0.036 | -2.708
-12 | -0.243 | 0.08426 | -0.036 | -2.882
-11.5 | -0.246 | 0.08008 | -0.036 | -3.07
-11 | -0.246 | 0.07412 | -0.037 | -3.321
-10.5 | -0.243 | 0.0694 | -0.038 | -3.506
-10 | -0.237 | 0.06424 | -0.039 | -3.687
-9.5 | -0.226 | 0.06 | -0.04 | -3.774
-9 | -0.212 | 0.05604 | -0.041 | -3.779
-8.5 | -0.193 | 0.05255 | -0.042 | -3.668
-8 | -0.17 | 0.04868 | -0.044 | -3.483
-7.5 | -0.143 | 0.04502 | -0.047 | -3.166
-7 | -0.112 | 0.04128 | -0.049 | -2.701
-6.5 | -0.077 | 0.03788 | -0.054 | -2.044
-6 | -0.04 | 0.03309 | -0.06 | -1.221
-5.5 | 0 | 0.02841 | -0.066 | -0.013
-5 | 0.05 | 0.00463 | -0.096 | 10.788
-4.5 | 0.101 | 0.00413 | -0.098 | 24.566
-4 | 0.154 | 0.00406 | -0.099 | 37.807
-3.5 | 0.206 | 0.00401 | -0.1 | 51.441
-3 | 0.259 | 0.00455 | -0.101 | 56.985
-2.5 | 0.313 | 0.00449 | -0.103 | 69.747
-2 | 0.367 | 0.00421 | -0.104 | 87.231
-1.5 | 0.421 | 0.00455 | -0.105 | 92.548
-1 | 0.476 | 0.00475 | -0.106 | 100.202
-0.5 | 0.53 | 0.00501 | -0.107 | 105.793
0 | 0.59 | 0.00508 | -0.109 | 116.073
0.5 | 0.644 | 0.00511 | -0.11 | 125.902
1 | 0.699 | 0.00519 | -0.111 | 134.594
1.5 | 0.753 | 0.00519 | -0.112 | 145.072
2 | 0.809 | 0.00504 | -0.113 | 160.43
2.5 | 0.864 | 0.00539 | -0.114 | 160.15
3 | 0.919 | 0.0053 | -0.116 | 173.252
3.5 | 0.974 | 0.00738 | -0.117 | 131.944
4 | 1.028 | 0.0069 | -0.118 | 149.027
4.5 | 1.081 | 0.00718 | -0.119 | 150.613
5 | 1.135 | 0.00754 | -0.12 | 150.393
5.5 | 1.187 | 0.0078 | -0.121 | 152.117
6 | 1.238 | 0.00813 | -0.122 | 152.22
6.5 | 1.28 | 0.00856 | -0.123 | 149.495
7 | 1.316 | 0.00904 | -0.124 | 145.547
7.5 | 1.345 | 0.00967 | -0.125 | 139.013
8 | 1.366 | 0.01022 | -0.126 | 133.579
8.5 | 1.377 | 0.01122 | -0.127 | 122.718
9 | 1.379 | 0.01406 | -0.128 | 98.051
9.5 | 1.37 | 0.01488 | -0.129 | 92.057
10 | 1.351 | 0.0158 | -0.13 | 85.512
10.5 | 1.322 | 0.0167 | -0.13 | 79.154
11 | 1.283 | 0.0177 | -0.131 | 72.516
11.5 | 1.237 | 0.01563 | -0.132 | 79.179
12 | 0.954 | 0.07799 | -0.064 | 12.227
12.5 | 0.907 | 0.08393 | -0.063 | 10.804
13 | 0.857 | 0.08979 | -0.062 | 9.546
13.5 | 0.806 | 0.09605 | -0.061 | 8.392
14 | 0.755 | 0.10161 | -0.062 | 7.432

## 68. Re 4M Mach 0.10 (2)
BIGFOIL.COM POLAR EXPORT
goe370
GOE 370 |  |  |  | Cl Max: | 1.5393 | at alpha= | 13.5 | deg
XFOIL ncrit=9 |  |  |  | L/D Max: | 142.919 | at alpha= | 2.5 | deg
Re: | 4000000 |  |  | Cd Min: | 0.21679 | at alpha= | 17.5 | deg
Mach: | 0.1 |  |  | Cl=0 at alpha= | -4.7987 | deg
|  |  |  | @ Cl=0.1, Cd= | 0.0061233
|  |  |  | @ Cl=0.4, Cd= | 0.0053469
|  |  |  | @ Cl=0.6, Cd= | 0.0054352
alpha (deg) | Cl | Cd | Cm | Cl/Cd
-7 | -0.2299 | 0.01225 | -0.116 | -18.7673
-6.5 | -0.181 | 0.00999 | -0.1153 | -18.1181
-6 | -0.1293 | 0.00866 | -0.1146 | -14.9307
-5.5 | -0.0763 | 0.00767 | -0.114 | -9.9478
-5 | -0.0221 | 0.00699 | -0.1135 | -3.1617
-4.5 | 0.0328 | 0.00667 | -0.1131 | 4.9175
-3.5 | 0.1422 | 0.00578 | -0.1122 | 24.6021
-3 | 0.1972 | 0.00552 | -0.1118 | 35.7246
-2.5 | 0.253 | 0.00555 | -0.1116 | 45.5856
-2 | 0.3092 | 0.00578 | -0.1116 | 53.4948
-1.5 | 0.3629 | 0.00545 | -0.111 | 66.5872
-1 | 0.4169 | 0.0053 | -0.1105 | 78.6604
-0.5 | 0.4703 | 0.00529 | -0.1099 | 88.9036
0 | 0.5232 | 0.00535 | -0.1092 | 97.7944
0.5 | 0.5772 | 0.00541 | -0.1087 | 106.6913
1 | 0.6314 | 0.00547 | -0.1084 | 115.4296
1.5 | 0.6854 | 0.00541 | -0.108 | 126.6913
2 | 0.7398 | 0.0054 | -0.1077 | 137
2.5 | 0.7932 | 0.00555 | -0.1072 | 142.9189
3 | 0.8433 | 0.00598 | -0.1062 | 141.0201
3.5 | 0.886 | 0.00708 | -0.1039 | 125.1412
4 | 0.9227 | 0.00853 | -0.1007 | 108.1712
4.5 | 0.9895 | 0.00799 | -0.104 | 123.8423
5 | 1.0383 | 0.00842 | -0.1025 | 123.3135
5.5 | 1.0875 | 0.00879 | -0.1013 | 123.7201
6 | 1.135 | 0.00932 | -0.0997 | 121.7811
6.5 | 1.1825 | 0.00983 | -0.0982 | 120.295
7 | 1.2292 | 0.01042 | -0.0965 | 117.9655
7.5 | 1.2752 | 0.01104 | -0.0948 | 115.5072
8 | 1.3203 | 0.01172 | -0.0929 | 112.6536
8.5 | 1.3566 | 0.01315 | -0.0894 | 103.1635
9 | 1.4009 | 0.01377 | -0.0876 | 101.7357
9.5 | 1.4404 | 0.01476 | -0.0849 | 97.5881
10 | 1.4709 | 0.01638 | -0.0807 | 89.7985
10.5 | 1.496 | 0.01829 | -0.0757 | 81.7933
11 | 1.5087 | 0.02049 | -0.0685 | 73.631
11.5 | 1.5262 | 0.02235 | -0.0627 | 68.2864
12 | 1.5284 | 0.02591 | -0.0555 | 58.9888
12.5 | 1.5318 | 0.02945 | -0.0497 | 52.0136
13 | 1.5182 | 0.03506 | -0.0435 | 43.3029
13.5 | 1.5393 | 0.03662 | -0.0413 | 42.0344
14 | 1.4414 | 0.05384 | -0.0354 | 26.7719
14.5 | 1.1894 | 0.10629 | -0.0531 | 11.1901
15 | 1.178 | 0.11829 | -0.0611 | 9.9586
15.5 | 1.0719 | 0.17226 | -0.0909 | 6.2226
16 | 1.0676 | 0.18723 | -0.0985 | 5.7021
16.5 | 1.0709 | 0.1992 | -0.1046 | 5.376
17 | 1.0805 | 0.20784 | -0.1095 | 5.1987
17.5 | 1.09 | 0.21679 | -0.1145 | 5.0279

## 69. Re 4M Mach 0.25 (1)
BIGFOIL.COM POLAR EXPORT
goe370
GOE 370 |  |  |  | Cl Max: | 1.375 | at alpha= | 8 | deg
JavaFoil+Calcfoil stall+Eppler ext transition |  |  |  | L/D Max: | 175.883 | at alpha= | 3 | deg
Re: | 4000000 |  |  | Cd Min: | 0.004 | at alpha= | -4 | deg
Mach: | 0.25 |  |  | Cl=0 at alpha= | -5.5 | deg
|  |  |  | @ Cl=0.1, Cd= | 0.0040953
|  |  |  | @ Cl=0.4, Cd= | 0.0042547
|  |  |  | @ Cl=0.6, Cd= | 0.09046
alpha (deg) | Cl | Cd | Cm | Cl/Cd
-14.5 | -0.043 | 0.11167 | -0.035 | -0.388
-14 | -0.041 | 0.10333 | -0.036 | -0.398
-13.5 | -0.039 | 0.09794 | -0.036 | -0.396
-13 | -0.036 | 0.09161 | -0.037 | -0.398
-12.5 | -0.062 | 0.0869 | -0.038 | -0.708
-12 | -0.106 | 0.08416 | -0.038 | -1.262
-11.5 | -0.135 | 0.08098 | -0.038 | -1.669
-11 | -0.158 | 0.07671 | -0.039 | -2.055
-10.5 | -0.174 | 0.07213 | -0.039 | -2.418
-10 | -0.185 | 0.06943 | -0.039 | -2.667
-9.5 | -0.189 | 0.06522 | -0.039 | -2.904
-9 | -0.187 | 0.05947 | -0.041 | -3.143
-8.5 | -0.177 | 0.05451 | -0.042 | -3.254
-8 | -0.161 | 0.05103 | -0.043 | -3.155
-7.5 | -0.138 | 0.04663 | -0.044 | -2.966
-7 | -0.11 | 0.04303 | -0.047 | -2.559
-6.5 | -0.077 | 0.03987 | -0.051 | -1.938
-6 | -0.04 | 0.03582 | -0.057 | -1.13
-5.5 | 0 | 0.03289 | -0.059 | -0.011
-5 | 0.051 | 0.00416 | -0.099 | 12.27
-4.5 | 0.104 | 0.00409 | -0.1 | 25.392
-4 | 0.157 | 0.004 | -0.102 | 39.289
-3.5 | 0.211 | 0.00406 | -0.103 | 52.104
-3 | 0.266 | 0.00408 | -0.104 | 65.24
-2.5 | 0.321 | 0.00449 | -0.105 | 71.495
-2 | 0.377 | 0.0041 | -0.107 | 91.965
-1.5 | 0.432 | 0.00447 | -0.108 | 96.66
-1 | 0.488 | 0.00469 | -0.109 | 104.225
-0.5 | 0.544 | 0.00507 | -0.11 | 107.335
0 | 0.606 | 0.00509 | -0.112 | 118.947
0.5 | 0.661 | 0.00516 | -0.113 | 128.168
1 | 0.718 | 0.00524 | -0.114 | 137.075
1.5 | 0.774 | 0.00518 | -0.115 | 149.576
2 | 0.831 | 0.00506 | -0.116 | 164.281
2.5 | 0.887 | 0.00539 | -0.118 | 164.69
3 | 0.944 | 0.00537 | -0.119 | 175.883
3.5 | 1 | 0.00734 | -0.12 | 136.196
4 | 1.056 | 0.00691 | -0.121 | 152.842
4.5 | 1.11 | 0.00726 | -0.122 | 153.021
5 | 1.165 | 0.00761 | -0.123 | 153.13
5.5 | 1.218 | 0.00788 | -0.124 | 154.598
6 | 1.269 | 0.00826 | -0.125 | 153.531
6.5 | 1.309 | 0.00869 | -0.126 | 150.622
7 | 1.342 | 0.00926 | -0.127 | 144.895
7.5 | 1.364 | 0.00996 | -0.128 | 136.916
8 | 1.375 | 0.01066 | -0.129 | 128.998
8.5 | 1.371 | 0.014 | -0.13 | 97.885
9 | 1.35 | 0.01507 | -0.131 | 89.628
9.5 | 1.312 | 0.01613 | -0.132 | 81.361
10 | 1.257 | 0.01718 | -0.133 | 73.159
10.5 | 0.952 | 0.06681 | -0.064 | 14.249
11 | 0.879 | 0.07341 | -0.062 | 11.968
11.5 | 0.793 | 0.08064 | -0.059 | 9.838
12 | 0.7 | 0.08362 | -0.061 | 8.375
12.5 | 0.6 | 0.0871 | -0.064 | 6.89
13 | 0.494 | 0.09046 | -0.066 | 5.456

## 70. Re 4M Mach 0.25 (2)
BIGFOIL.COM POLAR EXPORT
goe370
GOE 370 |  |  |  | Cl Max: | 1.408 | at alpha= | 9.5 | deg
XFOIL ncrit=9 |  |  |  | L/D Max: | 145.302 | at alpha= | 2.5 | deg
Re: | 4000000 |  |  | Cd Min: | 0.15858 | at alpha= | 14.5 | deg
Mach: | 0.25 |  |  | Cl=0 at alpha= | -4.7571 | deg
|  |  |  | @ Cl=0.1, Cd= | 0.0062711
|  |  |  | @ Cl=0.4, Cd= | 0.0054576
|  |  |  | @ Cl=0.6, Cd= | 0.0054746
alpha (deg) | Cl | Cd | Cm | Cl/Cd
-8 | -0.2082 | 0.08396 | -0.0586 | -2.4798
-7.5 | -0.1351 | 0.07479 | -0.0784 | -1.8064
-7 | -0.1329 | 0.07067 | -0.0777 | -1.8806
-6.5 | -0.1252 | 0.06071 | -0.0844 | -2.0623
-6 | -0.0917 | 0.05596 | -0.089 | -1.6387
-5.5 | -0.0784 | 0.01126 | -0.1197 | -6.9627
-5 | -0.0273 | 0.00829 | -0.1186 | -3.2931
-4.5 | 0.0289 | 0.00712 | -0.1176 | 4.059
-4 | 0.0858 | 0.00637 | -0.1168 | 13.4694
-3.5 | 0.1432 | 0.00597 | -0.1161 | 23.9866
-3 | 0.2007 | 0.00563 | -0.1155 | 35.6483
-2.5 | 0.2583 | 0.00555 | -0.115 | 46.5405
-2 | 0.3167 | 0.00577 | -0.1148 | 54.8873
-1.5 | 0.373 | 0.00555 | -0.1143 | 67.2072
-1 | 0.4285 | 0.00536 | -0.1136 | 79.944
-0.5 | 0.483 | 0.00538 | -0.1128 | 89.777
0 | 0.5377 | 0.00543 | -0.112 | 99.0239
0.5 | 0.5935 | 0.00547 | -0.1116 | 108.5009
1 | 0.6497 | 0.00551 | -0.1112 | 117.9129
1.5 | 0.7055 | 0.00546 | -0.1108 | 129.2125
2 | 0.7614 | 0.00546 | -0.1104 | 139.4505
2.5 | 0.8166 | 0.00562 | -0.1098 | 145.3025
3 | 0.8674 | 0.00613 | -0.1085 | 141.5008
3.5 | 0.9113 | 0.00724 | -0.1061 | 125.8702
4 | 0.9485 | 0.00877 | -0.1024 | 108.1528
5 | 1.068 | 0.00861 | -0.1039 | 124.0418
5.5 | 1.1186 | 0.00904 | -0.1023 | 123.7389
6 | 1.1663 | 0.00974 | -0.1 | 119.7433
6.5 | 1.2149 | 0.01036 | -0.0979 | 117.2683
7 | 1.2616 | 0.01114 | -0.0954 | 113.2496
7.5 | 1.3086 | 0.01186 | -0.093 | 110.3373
8 | 1.3394 | 0.01384 | -0.0876 | 96.7775
8.5 | 1.3736 | 0.01548 | -0.0829 | 88.7339
9 | 1.3958 | 0.01828 | -0.0764 | 76.3567
9.5 | 1.408 | 0.02436 | -0.0689 | 57.7997
10 | 1.3899 | 0.03766 | -0.0585 | 36.9065
10.5 | 1.3611 | 0.04382 | -0.0474 | 31.0612
11 | 1.3232 | 0.05067 | -0.0393 | 26.1141
11.5 | 1.2933 | 0.0576 | -0.0357 | 22.4531
12 | 1.2492 | 0.06793 | -0.0356 | 18.3895
12.5 | 1.2099 | 0.07952 | -0.0393 | 15.215
13 | 1.1659 | 0.09472 | -0.0476 | 12.3089
13.5 | 1.1334 | 0.11115 | -0.0582 | 10.197
14 | 1.0918 | 0.13622 | -0.0743 | 8.015
14.5 | 1.0708 | 0.15858 | -0.0858 | 6.7524

## 71. Re 4M Mach 0.50 (1)
BIGFOIL.COM POLAR EXPORT
goe370
GOE 370 |  |  |  | Cl Max: | 1.412 | at alpha= | 6.5 | deg
JavaFoil+Calcfoil stall+Eppler ext transition |  |  |  | L/D Max: | 174.665 | at alpha= | 2.5 | deg
Re: | 4000000 |  |  | Cd Min: | 0.00414 | at alpha= | -3 | deg
Mach: | 0.5 |  |  | Cl=0 at alpha= | -5.5 | deg
|  |  |  | @ Cl=0.1, Cd= | 0.032181
|  |  |  | @ Cl=0.4, Cd= | 0.0042843
|  |  |  | @ Cl=0.6, Cd= | 0.0048986
alpha (deg) | Cl | Cd | Cm | Cl/Cd
-20 | -0.64 | 0.15983 | -0.039 | -4.003
-19.5 | -0.62 | 0.15473 | -0.04 | -4.006
-19 | -0.6 | 0.14831 | -0.04 | -4.043
-18.5 | -0.579 | 0.14365 | -0.041 | -4.031
-18 | -0.558 | 0.13975 | -0.041 | -3.994
-17.5 | -0.537 | 0.1296 | -0.041 | -4.146
-17 | -0.516 | 0.12471 | -0.041 | -4.138
-16.5 | -0.495 | 0.12175 | -0.042 | -4.067
-16 | -0.474 | 0.11643 | -0.042 | -4.073
-15.5 | -0.452 | 0.13146 | -0.041 | -3.439
-15 | -0.432 | 0.10775 | -0.044 | -4.007
-14.5 | -0.41 | 0.10515 | -0.044 | -3.902
-14 | -0.389 | 0.10585 | -0.045 | -3.672
-13.5 | -0.367 | 0.10184 | -0.045 | -3.604
-13 | -0.345 | 0.1012 | -0.047 | -3.413
-12.5 | -0.323 | 0.09072 | -0.047 | -3.563
-12 | -0.301 | 0.08565 | -0.046 | -3.51
-11.5 | -0.278 | 0.07787 | -0.047 | -3.576
-11 | -0.256 | 0.07234 | -0.047 | -3.539
-10.5 | -0.234 | 0.06726 | -0.048 | -3.473
-10 | -0.211 | 0.06191 | -0.049 | -3.407
-9.5 | -0.188 | 0.05705 | -0.051 | -3.3
-9 | -0.165 | 0.05357 | -0.052 | -3.086
-8.5 | -0.142 | 0.05013 | -0.054 | -2.838
-8 | -0.119 | 0.04658 | -0.055 | -2.555
-7.5 | -0.096 | 0.04284 | -0.059 | -2.237
-7 | -0.072 | 0.05551 | -0.049 | -1.288
-6.5 | -0.048 | 0.0504 | -0.048 | -0.949
-6 | -0.024 | 0.04553 | -0.049 | -0.529
-5.5 | 0 | 0.03882 | -0.052 | -0.009
-5 | 0.044 | 0.03544 | -0.052 | 1.247
-4.5 | 0.092 | 0.03333 | -0.054 | 2.754
-4 | 0.144 | 0.02586 | -0.077 | 5.575
-3.5 | 0.233 | 0.00455 | -0.115 | 51.361
-3 | 0.295 | 0.00414 | -0.116 | 71.232
-2.5 | 0.357 | 0.00453 | -0.118 | 78.845
-2 | 0.42 | 0.00417 | -0.119 | 100.67
-1.5 | 0.482 | 0.00455 | -0.121 | 106.067
-1 | 0.545 | 0.00482 | -0.122 | 113.211
-0.5 | 0.608 | 0.00491 | -0.123 | 123.915
0 | 0.677 | 0.00519 | -0.125 | 130.505
0.5 | 0.739 | 0.00528 | -0.126 | 139.866
1 | 0.802 | 0.00539 | -0.128 | 148.884
1.5 | 0.865 | 0.00541 | -0.129 | 159.856
2 | 0.928 | 0.00533 | -0.13 | 174.277
2.5 | 0.991 | 0.00567 | -0.131 | 174.665
3 | 1.054 | 0.00775 | -0.133 | 136.079
3.5 | 1.116 | 0.00809 | -0.134 | 137.985
4 | 1.177 | 0.00849 | -0.135 | 138.523
4.5 | 1.236 | 0.00833 | -0.136 | 148.379
5 | 1.293 | 0.00875 | -0.138 | 147.773
5.5 | 1.348 | 0.0093 | -0.139 | 144.965
6 | 1.397 | 0.00987 | -0.14 | 141.478
6.5 | 1.412 | 0.01059 | -0.141 | 133.332
7 | 1.377 | 0.01196 | -0.142 | 115.114
7.5 | 0.912 | 0.04988 | -0.067 | 18.285
8 | 0.682 | 0.05776 | -0.061 | 11.812
8.5 | 0.709 | 0.06452 | -0.063 | 10.987
9 | 0.736 | 0.06748 | -0.067 | 10.905
9.5 | 0.763 | 0.07385 | -0.069 | 10.325
10 | 0.789 | 0.07628 | -0.071 | 10.347
10.5 | 0.816 | 0.08025 | -0.071 | 10.163
11 | 0.842 | 0.08206 | -0.072 | 10.258
11.5 | 0.868 | 0.08499 | -0.072 | 10.215

## 72. Re 4M Mach 0.50 (2)
BIGFOIL.COM POLAR EXPORT
goe370
GOE 370 |  |  |  | Cl Max: | 1.3245 | at alpha= | 7.5 | deg
XFOIL ncrit=9 |  |  |  | L/D Max: | 157.133 | at alpha= | 2.5 | deg
Re: | 4000000 |  |  | Cd Min: | 0.14254 | at alpha= | 12.5 | deg
Mach: | 0.5 |  |  | Cl=0 at alpha= | -5.047 | deg
|  |  |  | @ Cl=0.1, Cd= | 0.035599
|  |  |  | @ Cl=0.4, Cd= | 0.0060121
|  |  |  | @ Cl=0.6, Cd= | 0.0057025
alpha (deg) | Cl | Cd | Cm | Cl/Cd
-10.5 | -0.34 | 0.12652 | -0.0256 | -2.6873
-10 | -0.3102 | 0.11825 | -0.0327 | -2.6233
-9.5 | -0.2795 | 0.1104 | -0.0397 | -2.5317
-9 | -0.2597 | 0.10304 | -0.0441 | -2.5204
-8.5 | -0.1779 | 0.09191 | -0.0669 | -1.9356
-8 | -0.1165 | 0.08339 | -0.0827 | -1.3971
-7.5 | -0.0996 | 0.07819 | -0.0843 | -1.2738
-7 | -0.0837 | 0.07316 | -0.0859 | -1.1441
-6.5 | -0.0887 | 0.06637 | -0.0865 | -1.3364
-6 | -0.0637 | 0.06156 | -0.0903 | -1.0348
-5.5 | -0.0347 | 0.05543 | -0.0959 | -0.62601
-5 | 0.0036 | 0.04906 | -0.1026 | 0.07338
-4.5 | 0.0516 | 0.04203 | -0.1105 | 1.2277
-4 | 0.1097 | 0.03431 | -0.119 | 3.1973
-3.5 | 0.175 | 0.02227 | -0.1295 | 7.8581
-3 | 0.2149 | 0.00731 | -0.1328 | 29.3981
-2.5 | 0.2806 | 0.00595 | -0.1309 | 47.1597
-2 | 0.3488 | 0.00586 | -0.1296 | 59.5222
-1.5 | 0.4161 | 0.00606 | -0.1286 | 68.6634
-1 | 0.4777 | 0.00579 | -0.1271 | 82.5043
-0.5 | 0.539 | 0.00577 | -0.1257 | 93.4142
0 | 0.6023 | 0.0057 | -0.1247 | 105.6667
0.5 | 0.6663 | 0.00566 | -0.124 | 117.7208
1.5 | 0.7946 | 0.00573 | -0.1229 | 138.6736
2 | 0.8581 | 0.00569 | -0.1221 | 150.8084
2.5 | 0.9208 | 0.00586 | -0.1211 | 157.1331
3 | 0.9724 | 0.00678 | -0.1181 | 143.4218
3.5 | 1.0204 | 0.00798 | -0.1144 | 127.8697
4 | 1.0616 | 0.0096 | -0.1092 | 110.5833
5.5 | 1.2391 | 0.01092 | -0.1016 | 113.4707
6 | 1.2727 | 0.01276 | -0.0937 | 99.7414
6.5 | 1.283 | 0.01539 | -0.0819 | 83.3658
7 | 1.2985 | 0.01964 | -0.0716 | 66.1151
7.5 | 1.3245 | 0.02541 | -0.0637 | 52.1251
8 | 1.3187 | 0.03121 | -0.0535 | 42.2525
8.5 | 1.2963 | 0.03755 | -0.045 | 34.522
9 | 1.2661 | 0.04524 | -0.04 | 27.9863
9.5 | 1.2326 | 0.05448 | -0.0389 | 22.6248
10 | 1.1967 | 0.06565 | -0.0415 | 18.2285
10.5 | 1.1634 | 0.07847 | -0.0476 | 14.826
11 | 1.1309 | 0.09366 | -0.0567 | 12.0745
11.5 | 1.1086 | 0.10949 | -0.0671 | 10.1251
12 | 1.0908 | 0.12722 | -0.0777 | 8.5741
12.5 | 1.0845 | 0.14254 | -0.0861 | 7.6084

## 73. Re 5M Mach 0.00 (1)
BIGFOIL.COM POLAR EXPORT
goe370
GOE 370 |  |  |  | Cl Max: | 1.381 | at alpha= | 9 | deg
JavaFoil+Calcfoil stall+Eppler ext transition |  |  |  | L/D Max: | 164.16 | at alpha= | 2.5 | deg
Re: | 5000000 |  |  | Cd Min: | 0.00397 | at alpha= | -4.5 | deg
Mach: | 0 |  |  | Cl=0 at alpha= | -5.5 | deg
|  |  |  | @ Cl=0.1, Cd= | 0.0039796
|  |  |  | @ Cl=0.4, Cd= | 0.0042915
|  |  |  | @ Cl=0.6, Cd= | 0.0049245
alpha (deg) | Cl | Cd | Cm | Cl/Cd
-16.5 | -0.192 | 0.12687 | -0.032 | -1.512
-16 | -0.201 | 0.12271 | -0.032 | -1.637
-15.5 | -0.21 | 0.1159 | -0.033 | -1.811
-15 | -0.219 | 0.11073 | -0.033 | -1.976
-14.5 | -0.227 | 0.10423 | -0.034 | -2.182
-14 | -0.236 | 0.09956 | -0.034 | -2.366
-13.5 | -0.243 | 0.09463 | -0.035 | -2.567
-13 | -0.249 | 0.09032 | -0.035 | -2.759
-12.5 | -0.254 | 0.08687 | -0.036 | -2.924
-12 | -0.257 | 0.08222 | -0.036 | -3.126
-11.5 | -0.258 | 0.07706 | -0.037 | -3.345
-11 | -0.256 | 0.07212 | -0.037 | -3.549
-10.5 | -0.251 | 0.06758 | -0.038 | -3.716
-10 | -0.243 | 0.06279 | -0.039 | -3.866
-9.5 | -0.231 | 0.05909 | -0.04 | -3.904
-9 | -0.215 | 0.05505 | -0.041 | -3.899
-8.5 | -0.195 | 0.05093 | -0.043 | -3.821
-8 | -0.171 | 0.04756 | -0.045 | -3.588
-7.5 | -0.143 | 0.04359 | -0.049 | -3.284
-7 | -0.112 | 0.04006 | -0.052 | -2.794
-6.5 | -0.077 | 0.03687 | -0.055 | -2.102
-6 | -0.041 | 0.03048 | -0.064 | -1.333
-5.5 | 0 | 0.00409 | -0.095 | -0.108
-5 | 0.05 | 0.00446 | -0.096 | 11.144
-4.5 | 0.101 | 0.00397 | -0.097 | 25.441
-4 | 0.153 | 0.00446 | -0.098 | 34.263
-3.5 | 0.205 | 0.004 | -0.1 | 51.277
-3 | 0.258 | 0.00401 | -0.101 | 64.322
-2.5 | 0.311 | 0.00438 | -0.102 | 71.076
-2 | 0.365 | 0.00411 | -0.103 | 88.901
-1.5 | 0.419 | 0.00439 | -0.105 | 95.362
-1 | 0.473 | 0.00461 | -0.106 | 102.658
-0.5 | 0.527 | 0.0047 | -0.107 | 112.119
0 | 0.587 | 0.0049 | -0.108 | 119.631
0.5 | 0.64 | 0.005 | -0.109 | 128.075
1 | 0.695 | 0.00503 | -0.11 | 138.067
1.5 | 0.75 | 0.00497 | -0.112 | 150.959
2 | 0.805 | 0.00508 | -0.113 | 158.344
2.5 | 0.859 | 0.00524 | -0.114 | 164.16
3 | 0.914 | 0.00588 | -0.115 | 155.496
3.5 | 0.969 | 0.00707 | -0.116 | 137.086
4 | 1.023 | 0.00658 | -0.117 | 155.533
4.5 | 1.076 | 0.00693 | -0.118 | 155.397
5 | 1.129 | 0.00719 | -0.119 | 157.008
5.5 | 1.181 | 0.00745 | -0.12 | 158.646
6 | 1.232 | 0.00783 | -0.121 | 157.334
6.5 | 1.274 | 0.00817 | -0.122 | 155.988
7 | 1.311 | 0.00862 | -0.123 | 152.104
7.5 | 1.341 | 0.00922 | -0.124 | 145.415
8 | 1.363 | 0.00979 | -0.125 | 139.188
8.5 | 1.377 | 0.01068 | -0.126 | 128.959
9 | 1.381 | 0.01333 | -0.127 | 103.636
9.5 | 1.376 | 0.01415 | -0.128 | 97.215
10 | 1.361 | 0.01493 | -0.129 | 91.166
10.5 | 1.337 | 0.01583 | -0.13 | 84.498
11 | 1.305 | 0.0167 | -0.131 | 78.145
11.5 | 1.265 | 0.01476 | -0.132 | 85.69
12 | 1.199 | 0.0192 | -0.13 | 62.442
12.5 | 0.944 | 0.08082 | -0.069 | 11.677
13 | 0.897 | 0.08646 | -0.064 | 10.376
13.5 | 0.851 | 0.09275 | -0.063 | 9.18
14 | 0.805 | 0.09887 | -0.062 | 8.143

## 74. Re 5M Mach 0.00 (2)
BIGFOIL.COM POLAR EXPORT
goe370
GOE 370 |  |  |  | Cl Max: | 1.6404 | at alpha= | 13.5 | deg
XFOIL ncrit=9 |  |  |  | L/D Max: | 145.037 | at alpha= | 2.5 | deg
Re: | 5000000 |  |  | Cd Min: | 0.13487 | at alpha= | 18.5 | deg
Mach: | 0 |  |  | Cl=0 at alpha= | -4.8022 | deg
|  |  |  | @ Cl=0.1, Cd= | 0.0056939
|  |  |  | @ Cl=0.4, Cd= | 0.0052807
|  |  |  | @ Cl=0.6, Cd= | 0.0052842
alpha (deg) | Cl | Cd | Cm | Cl/Cd
-7 | -0.231 | 0.01043 | -0.1146 | -22.1477
-6.5 | -0.1813 | 0.00865 | -0.1139 | -20.9595
-6 | -0.129 | 0.00766 | -0.1134 | -16.8407
-5 | -0.0216 | 0.00644 | -0.1125 | -3.354
-4.5 | 0.033 | 0.0062 | -0.1122 | 5.3226
-4 | 0.0872 | 0.00575 | -0.1118 | 15.1652
-3.5 | 0.142 | 0.00551 | -0.1115 | 25.7713
-3 | 0.1966 | 0.00526 | -0.1112 | 37.3764
-2.5 | 0.2518 | 0.00521 | -0.111 | 48.3301
-2 | 0.3073 | 0.00544 | -0.1109 | 56.489
-1.5 | 0.3615 | 0.00542 | -0.1105 | 66.6974
-1 | 0.414 | 0.00523 | -0.1098 | 79.1587
-0.5 | 0.4664 | 0.00528 | -0.1091 | 88.3333
0 | 0.5202 | 0.00526 | -0.1086 | 98.8973
0.5 | 0.5742 | 0.00527 | -0.1083 | 108.9564
1 | 0.6286 | 0.0053 | -0.108 | 118.6038
1.5 | 0.6827 | 0.00524 | -0.1077 | 130.2863
2 | 0.7368 | 0.00521 | -0.1074 | 141.4203
2.5 | 0.789 | 0.00544 | -0.1068 | 145.0368
3 | 0.8356 | 0.00617 | -0.1052 | 135.4295
3.5 | 0.8815 | 0.00699 | -0.1036 | 126.1087
4 | 0.9204 | 0.00835 | -0.1007 | 110.2275
4.5 | 0.9878 | 0.00767 | -0.1044 | 128.7875
5 | 1.0371 | 0.00801 | -0.1032 | 129.4757
5.5 | 1.086 | 0.00837 | -0.102 | 129.7491
6 | 1.1332 | 0.00889 | -0.1004 | 127.4691
6.5 | 1.182 | 0.00923 | -0.0993 | 128.0607
7 | 1.2291 | 0.00973 | -0.0979 | 126.3207
7.5 | 1.2754 | 0.01028 | -0.0963 | 124.0661
8 | 1.3189 | 0.01108 | -0.0943 | 119.0343
8.5 | 1.3609 | 0.01197 | -0.092 | 113.6926
9 | 1.4085 | 0.01229 | -0.091 | 114.6054
9.5 | 1.4523 | 0.01292 | -0.0893 | 112.4071
10 | 1.492 | 0.01384 | -0.0868 | 107.8035
10.5 | 1.5289 | 0.01489 | -0.084 | 102.6797
11 | 1.5616 | 0.01615 | -0.0804 | 96.6935
11.5 | 1.5919 | 0.0174 | -0.0766 | 91.4885
12 | 1.6077 | 0.01892 | -0.07 | 84.9736
12.5 | 1.621 | 0.02074 | -0.0637 | 78.1581
13 | 1.6301 | 0.02305 | -0.0576 | 70.7202
13.5 | 1.6404 | 0.0255 | -0.0525 | 64.3294
14 | 1.6362 | 0.02948 | -0.0469 | 55.502
14.5 | 1.6311 | 0.03398 | -0.0425 | 48.0018
15 | 1.617 | 0.03985 | -0.0389 | 40.5772
15.5 | 1.5993 | 0.04666 | -0.0367 | 34.2756
16 | 1.5719 | 0.0554 | -0.036 | 28.3736
16.5 | 1.5272 | 0.06805 | -0.0383 | 22.4423
17 | 1.4921 | 0.08108 | -0.043 | 18.4028
17.5 | 1.4412 | 0.09894 | -0.0516 | 14.5664
18 | 1.4176 | 0.11299 | -0.0593 | 12.5462
18.5 | 1.3677 | 0.13487 | -0.0724 | 10.1409

## 75. Re 5M Mach 0.10 (1)
BIGFOIL.COM POLAR EXPORT
goe370
GOE 370 |  |  |  | Cl Max: | 1.379 | at alpha= | 9 | deg
JavaFoil+Calcfoil stall+Eppler ext transition |  |  |  | L/D Max: | 166.343 | at alpha= | 2.5 | deg
Re: | 5000000 |  |  | Cd Min: | 0.004 | at alpha= | -4.5 | deg
Mach: | 0.1 |  |  | Cl=0 at alpha= | -5.5 | deg
|  |  |  | @ Cl=0.1, Cd= | 0.0040088
|  |  |  | @ Cl=0.4, Cd= | 0.004305
|  |  |  | @ Cl=0.6, Cd= | 0.0049118
alpha (deg) | Cl | Cd | Cm | Cl/Cd
-16.5 | -0.162 | 0.12812 | -0.032 | -1.265
-16 | -0.172 | 0.12266 | -0.032 | -1.404
-15.5 | -0.183 | 0.11718 | -0.033 | -1.558
-15 | -0.193 | 0.11204 | -0.033 | -1.722
-14.5 | -0.203 | 0.10517 | -0.034 | -1.932
-14 | -0.213 | 0.10026 | -0.034 | -2.125
-13.5 | -0.222 | 0.09486 | -0.035 | -2.344
-13 | -0.231 | 0.09027 | -0.035 | -2.556
-12.5 | -0.238 | 0.08612 | -0.036 | -2.76
-12 | -0.243 | 0.08237 | -0.036 | -2.949
-11.5 | -0.246 | 0.07841 | -0.037 | -3.136
-11 | -0.246 | 0.07318 | -0.037 | -3.364
-10.5 | -0.243 | 0.06874 | -0.038 | -3.541
-10 | -0.237 | 0.0634 | -0.039 | -3.737
-9.5 | -0.226 | 0.05975 | -0.04 | -3.79
-9 | -0.212 | 0.05529 | -0.041 | -3.83
-8.5 | -0.193 | 0.05153 | -0.042 | -3.741
-8 | -0.17 | 0.04754 | -0.045 | -3.571
-7.5 | -0.143 | 0.04388 | -0.048 | -3.252
-7 | -0.112 | 0.0406 | -0.051 | -2.75
-6.5 | -0.078 | 0.03735 | -0.055 | -2.075
-6 | -0.041 | 0.031 | -0.063 | -1.312
-5.5 | 0 | 0.00452 | -0.095 | -0.098
-5 | 0.05 | 0.00445 | -0.096 | 11.213
-4.5 | 0.101 | 0.004 | -0.098 | 25.36
-4 | 0.154 | 0.00436 | -0.099 | 35.206
-3.5 | 0.206 | 0.00402 | -0.1 | 51.327
-3 | 0.259 | 0.00407 | -0.101 | 63.771
-2.5 | 0.313 | 0.00442 | -0.103 | 70.816
-2 | 0.367 | 0.00414 | -0.104 | 88.687
-1.5 | 0.421 | 0.00441 | -0.105 | 95.539
-1 | 0.476 | 0.00466 | -0.106 | 102.137
-0.5 | 0.53 | 0.00462 | -0.108 | 114.667
0 | 0.59 | 0.00491 | -0.109 | 119.974
0.5 | 0.644 | 0.00492 | -0.11 | 130.695
1 | 0.699 | 0.00503 | -0.111 | 138.873
1.5 | 0.753 | 0.00498 | -0.112 | 151.319
2 | 0.809 | 0.00508 | -0.113 | 159.232
2.5 | 0.864 | 0.00519 | -0.114 | 166.343
3 | 0.919 | 0.00593 | -0.116 | 155.008
3.5 | 0.974 | 0.00712 | -0.117 | 136.756
4 | 1.028 | 0.00662 | -0.118 | 155.161
4.5 | 1.081 | 0.0069 | -0.119 | 156.629
5 | 1.135 | 0.00718 | -0.12 | 158.059
5.5 | 1.187 | 0.00751 | -0.121 | 157.986
6 | 1.238 | 0.00782 | -0.122 | 158.267
6.5 | 1.28 | 0.00824 | -0.123 | 155.258
7 | 1.316 | 0.00863 | -0.124 | 152.539
7.5 | 1.345 | 0.00925 | -0.125 | 145.468
8 | 1.366 | 0.00983 | -0.126 | 138.867
8.5 | 1.377 | 0.01079 | -0.127 | 127.681
9 | 1.379 | 0.01349 | -0.128 | 102.222
9.5 | 1.37 | 0.01426 | -0.129 | 96.055
10 | 1.351 | 0.01513 | -0.13 | 89.306
10.5 | 1.322 | 0.01607 | -0.13 | 82.251
11 | 1.283 | 0.017 | -0.131 | 75.475
11.5 | 1.237 | 0.01496 | -0.132 | 82.675
12 | 0.959 | 0.07542 | -0.073 | 12.722
12.5 | 0.907 | 0.08252 | -0.064 | 10.992
13 | 0.858 | 0.08836 | -0.063 | 9.705
13.5 | 0.807 | 0.09551 | -0.062 | 8.445
14 | 0.756 | 0.10085 | -0.063 | 7.492

## 76. Re 5M Mach 0.10 (2)
BIGFOIL.COM POLAR EXPORT
goe370
GOE 370 |  |  |  | Cl Max: | 1.6109 | at alpha= | 13.5 | deg
XFOIL ncrit=9 |  |  |  | L/D Max: | 145.56 | at alpha= | 2.5 | deg
Re: | 5000000 |  |  | Cd Min: | 0.14613 | at alpha= | 18 | deg
Mach: | 0.1 |  |  | Cl=0 at alpha= | -4.7931 | deg
|  |  |  | @ Cl=0.1, Cd= | 0.0057288
|  |  |  | @ Cl=0.4, Cd= | 0.0053138
|  |  |  | @ Cl=0.6, Cd= | 0.0052658
alpha (deg) | Cl | Cd | Cm | Cl/Cd
-7.5 | -0.1792 | 0.06915 | -0.0768 | -2.5915
-7 | -0.229 | 0.01267 | -0.116 | -18.0742
-6.5 | -0.1831 | 0.00917 | -0.1151 | -19.9673
-6 | -0.1309 | 0.00793 | -0.1144 | -16.5069
-5 | -0.0228 | 0.00653 | -0.1134 | -3.4916
-4.5 | 0.0323 | 0.00623 | -0.113 | 5.1846
-4 | 0.087 | 0.00579 | -0.1125 | 15.0259
-3.5 | 0.1422 | 0.00553 | -0.1122 | 25.7143
-3 | 0.1972 | 0.00529 | -0.1118 | 37.2779
-2.5 | 0.2529 | 0.00522 | -0.1116 | 48.4483
-2 | 0.3086 | 0.00543 | -0.1115 | 56.8324
-1.5 | 0.3633 | 0.00546 | -0.1111 | 66.5385
-1 | 0.416 | 0.00525 | -0.1104 | 79.2381
-0.5 | 0.4688 | 0.00529 | -0.1096 | 88.62
0 | 0.5228 | 0.00527 | -0.1092 | 99.203
0.5 | 0.5772 | 0.00527 | -0.1088 | 109.5256
1.5 | 0.6863 | 0.00525 | -0.1082 | 130.7238
2 | 0.7408 | 0.00522 | -0.1079 | 141.9157
2.5 | 0.7933 | 0.00545 | -0.1073 | 145.5596
3 | 0.84 | 0.00619 | -0.1057 | 135.7027
3.5 | 0.8861 | 0.00701 | -0.104 | 126.4051
4 | 0.9251 | 0.00838 | -0.1011 | 110.3938
4.5 | 0.993 | 0.0077 | -0.1047 | 128.961
5 | 1.0426 | 0.00804 | -0.1034 | 129.6766
5.5 | 1.0918 | 0.00841 | -0.1022 | 129.8216
6 | 1.1394 | 0.00893 | -0.1006 | 127.5924
6.5 | 1.1883 | 0.0093 | -0.0993 | 127.7742
7 | 1.2356 | 0.00982 | -0.0978 | 125.8248
7.5 | 1.282 | 0.0104 | -0.0961 | 123.2692
8 | 1.3215 | 0.01161 | -0.0931 | 113.8243
8.5 | 1.3685 | 0.01207 | -0.0917 | 113.3803
9 | 1.4152 | 0.01252 | -0.0903 | 113.0351
9.5 | 1.4574 | 0.01332 | -0.0881 | 109.4144
10 | 1.4949 | 0.01443 | -0.085 | 103.5967
10.5 | 1.529 | 0.0157 | -0.0814 | 97.3885
11 | 1.5575 | 0.01723 | -0.077 | 90.3947
11.5 | 1.58 | 0.01857 | -0.0714 | 85.0835
12 | 1.5911 | 0.02057 | -0.0643 | 77.3505
12.5 | 1.6018 | 0.02286 | -0.0581 | 70.07
13 | 1.6055 | 0.02596 | -0.0519 | 61.8451
13.5 | 1.6109 | 0.02918 | -0.047 | 55.2056
14 | 1.5955 | 0.0348 | -0.0415 | 45.8477
14.5 | 1.5769 | 0.04127 | -0.0377 | 38.2094
15 | 1.5401 | 0.0506 | -0.0353 | 30.4368
15.5 | 1.5109 | 0.06004 | -0.0356 | 25.1649
16 | 1.4701 | 0.07275 | -0.0388 | 20.2076
16.5 | 1.4154 | 0.09019 | -0.0464 | 15.6935
17 | 1.3841 | 0.10527 | -0.0545 | 13.1481
17.5 | 1.3376 | 0.12596 | -0.0669 | 10.6192
18 | 1.3014 | 0.14613 | -0.0794 | 8.9058

## 77. Re 5M Mach 0.25 (1)
BIGFOIL.COM POLAR EXPORT
goe370
GOE 370 |  |  |  | Cl Max: | 1.375 | at alpha= | 8 | deg
JavaFoil+Calcfoil stall+Eppler ext transition |  |  |  | L/D Max: | 187.532 | at alpha= | 3 | deg
Re: | 5000000 |  |  | Cd Min: | 0.00395 | at alpha= | -4.5 | deg
Mach: | 0.25 |  |  | Cl=0 at alpha= | -5.5 | deg
|  |  |  | @ Cl=0.1, Cd= | 0.0039553
|  |  |  | @ Cl=0.4, Cd= | 0.0041347
|  |  |  | @ Cl=0.6, Cd= | 0.08894
alpha (deg) | Cl | Cd | Cm | Cl/Cd
-14.5 | -0.043 | 0.11039 | -0.035 | -0.393
-14 | -0.041 | 0.10243 | -0.036 | -0.401
-13.5 | -0.039 | 0.09717 | -0.036 | -0.399
-13 | -0.036 | 0.09121 | -0.037 | -0.4
-12.5 | -0.062 | 0.08672 | -0.038 | -0.71
-12 | -0.106 | 0.08238 | -0.038 | -1.29
-11.5 | -0.135 | 0.0787 | -0.038 | -1.717
-11 | -0.158 | 0.07509 | -0.039 | -2.1
-10.5 | -0.174 | 0.07123 | -0.039 | -2.449
-10 | -0.185 | 0.06856 | -0.039 | -2.701
-9.5 | -0.189 | 0.0644 | -0.04 | -2.942
-9 | -0.187 | 0.05852 | -0.041 | -3.194
-8.5 | -0.177 | 0.05449 | -0.042 | -3.256
-8 | -0.161 | 0.0501 | -0.044 | -3.214
-7.5 | -0.138 | 0.04621 | -0.045 | -2.993
-7 | -0.11 | 0.0426 | -0.048 | -2.587
-6.5 | -0.077 | 0.03911 | -0.052 | -1.978
-6 | -0.041 | 0.03515 | -0.058 | -1.154
-5.5 | 0 | 0.02867 | -0.067 | -0.013
-5 | 0.051 | 0.00402 | -0.099 | 12.71
-4.5 | 0.104 | 0.00395 | -0.1 | 26.293
-4 | 0.157 | 0.00433 | -0.102 | 36.304
-3.5 | 0.211 | 0.00398 | -0.103 | 53.153
-3 | 0.266 | 0.00398 | -0.104 | 66.838
-2.5 | 0.321 | 0.00434 | -0.105 | 73.941
-2 | 0.377 | 0.00398 | -0.107 | 94.57
-1.5 | 0.432 | 0.00435 | -0.108 | 99.363
-1 | 0.488 | 0.00461 | -0.109 | 106
-0.5 | 0.545 | 0.00467 | -0.11 | 116.524
0 | 0.606 | 0.00491 | -0.112 | 123.388
0.5 | 0.661 | 0.00496 | -0.113 | 133.302
1 | 0.718 | 0.00504 | -0.114 | 142.498
1.5 | 0.774 | 0.00503 | -0.115 | 153.871
2 | 0.831 | 0.00511 | -0.116 | 162.725
2.5 | 0.887 | 0.0053 | -0.118 | 167.498
3 | 0.944 | 0.00504 | -0.119 | 187.532
3.5 | 1 | 0.00706 | -0.12 | 141.573
4 | 1.056 | 0.00663 | -0.121 | 159.269
4.5 | 1.11 | 0.00697 | -0.122 | 159.425
5 | 1.165 | 0.00731 | -0.123 | 159.271
5.5 | 1.218 | 0.00757 | -0.124 | 160.844
6 | 1.269 | 0.00794 | -0.125 | 159.709
6.5 | 1.309 | 0.00835 | -0.126 | 156.835
7 | 1.342 | 0.0089 | -0.127 | 150.705
7.5 | 1.364 | 0.00958 | -0.128 | 142.42
8 | 1.375 | 0.01024 | -0.129 | 134.201
8.5 | 1.371 | 0.01344 | -0.13 | 102.005
9 | 1.35 | 0.01444 | -0.131 | 93.483
9.5 | 1.312 | 0.01545 | -0.132 | 84.942
10 | 1.257 | 0.01641 | -0.133 | 76.564
10.5 | 1.16 | 0.01813 | -0.131 | 64.011
11 | 0.879 | 0.07218 | -0.063 | 12.176
11.5 | 0.794 | 0.07877 | -0.06 | 10.077
12 | 0.701 | 0.08329 | -0.062 | 8.413
12.5 | 0.6 | 0.08583 | -0.065 | 6.994
13 | 0.495 | 0.08894 | -0.072 | 5.567

## 78. Re 5M Mach 0.25 (2)
BIGFOIL.COM POLAR EXPORT
goe370
GOE 370 |  |  |  | Cl Max: | 1.4357 | at alpha= | 9.5 | deg
XFOIL ncrit=9 |  |  |  | L/D Max: | 148.221 | at alpha= | 2.5 | deg
Re: | 5000000 |  |  | Cd Min: | 0.24624 | at alpha= | -20 | deg
Mach: | 0.25 |  |  | Cl=0 at alpha= | -4.7465 | deg
|  |  |  | @ Cl=0.1, Cd= | 0.0059958
|  |  |  | @ Cl=0.4, Cd= | 0.0055183
|  |  |  | @ Cl=0.6, Cd= | 0.0053032
alpha (deg) | Cl | Cd | Cm | Cl/Cd
-20 | -0.6426 | 0.24624 | 0.0317 | -2.6096
-19.5 | -0.625 | 0.24028 | 0.0277 | -2.6011
-19 | -0.6076 | 0.23404 | 0.024 | -2.5961
-18.5 | -0.5897 | 0.22727 | 0.0204 | -2.5947
-18 | -0.5719 | 0.22032 | 0.0169 | -2.5958
-17.5 | -0.5547 | 0.2138 | 0.0134 | -2.5945
-17 | -0.5379 | 0.20717 | 0.0101 | -2.5964
-16.5 | -0.5215 | 0.2005 | 0.0069 | -2.601
-16 | -0.5053 | 0.19378 | 0.0038 | -2.6076
-15.5 | -0.4893 | 0.18721 | 0.0008 | -2.6136
-15 | -0.4738 | 0.18058 | -0.0021 | -2.6238
-14.5 | -0.4591 | 0.17384 | -0.0048 | -2.6409
-14 | -0.4444 | 0.16721 | -0.0074 | -2.6577
-13.5 | -0.4307 | 0.16047 | -0.0098 | -2.684
-13 | -0.2988 | 0.13742 | -0.025 | -2.1744
-12.5 | -0.2899 | 0.1324 | -0.0261 | -2.1896
-12 | -0.2817 | 0.12717 | -0.027 | -2.2151
-11.5 | -0.2657 | 0.12091 | -0.03 | -2.1975
-11 | -0.2483 | 0.11307 | -0.0342 | -2.196
-10 | -0.3342 | 0.11489 | -0.0264 | -2.9089
-9 | -0.2898 | 0.10107 | -0.036 | -2.8673
-8.5 | -0.2362 | 0.09124 | -0.0509 | -2.5888
-7 | -0.1486 | 0.06632 | -0.0801 | -2.2407
-5.5 | -0.0844 | 0.0088 | -0.1195 | -9.5909
-5 | -0.029 | 0.00739 | -0.1184 | -3.9242
-4.5 | 0.0282 | 0.00656 | -0.1175 | 4.2988
-4 | 0.0857 | 0.00611 | -0.1168 | 14.0262
-3.5 | 0.1433 | 0.00565 | -0.1161 | 25.3628
-3 | 0.2008 | 0.00537 | -0.1155 | 37.3929
-2.5 | 0.2583 | 0.00524 | -0.1151 | 49.2939
-2 | 0.3164 | 0.00542 | -0.1148 | 58.3764
-1.5 | 0.3737 | 0.00569 | -0.1144 | 65.6766
-1 | 0.4273 | 0.00534 | -0.1134 | 80.0187
-0.5 | 0.4817 | 0.00536 | -0.1126 | 89.8694
0 | 0.5376 | 0.00532 | -0.1121 | 101.0526
0.5 | 0.5939 | 0.0053 | -0.1117 | 112.0566
1 | 0.6504 | 0.00533 | -0.1114 | 122.0263
1.5 | 0.7064 | 0.0053 | -0.111 | 133.283
2 | 0.7626 | 0.00528 | -0.1107 | 144.4318
2.5 | 0.8167 | 0.00551 | -0.1099 | 148.2214
3 | 0.8645 | 0.00628 | -0.1081 | 137.6592
3.5 | 0.9114 | 0.00717 | -0.1061 | 127.113
5 | 1.0728 | 0.00822 | -0.1049 | 130.5109
5.5 | 1.1233 | 0.00866 | -0.1032 | 129.7113
6 | 1.1729 | 0.00919 | -0.1013 | 127.6279
6.5 | 1.2221 | 0.00974 | -0.0993 | 125.4723
7 | 1.2703 | 0.01039 | -0.0971 | 122.2618
7.5 | 1.3106 | 0.01169 | -0.0933 | 112.1129
8 | 1.3566 | 0.01246 | -0.0906 | 108.8764
8.5 | 1.3955 | 0.01375 | -0.0867 | 101.4909
9 | 1.4211 | 0.01602 | -0.0805 | 88.7079
9.5 | 1.4357 | 0.01966 | -0.0728 | 73.0264
10 | 1.4156 | 0.03395 | -0.0617 | 41.6966
10.5 | 1.3892 | 0.04082 | -0.0505 | 34.0323
11 | 1.3517 | 0.04766 | -0.041 | 28.3613
11.5 | 1.3329 | 0.05273 | -0.0365 | 25.2778
12 | 1.284 | 0.06281 | -0.0346 | 20.4426
12.5 | 1.247 | 0.07323 | -0.0366 | 17.0285
13 | 1.1961 | 0.0884 | -0.0436 | 13.5305
13.5 | 1.1687 | 0.10203 | -0.0519 | 11.4545
14 | 1.1114 | 0.12826 | -0.0693 | 8.6652
14.5 | 1.0771 | 0.15593 | -0.0842 | 6.9076

## 79. Re 5M Mach 0.50 (1)
BIGFOIL.COM POLAR EXPORT
goe370
GOE 370 |  |  |  | Cl Max: | 1.433 | at alpha= | 20 | deg
JavaFoil+Calcfoil stall+Eppler ext transition |  |  |  | L/D Max: | 172.968 | at alpha= | 2 | deg
Re: | 5000000 |  |  | Cd Min: | 0.00401 | at alpha= | -3 | deg
Mach: | 0.5 |  |  | Cl=0 at alpha= | -5.5 | deg
|  |  |  | @ Cl=0.1, Cd= | 0.030106
|  |  |  | @ Cl=0.4, Cd= | 0.0041584
|  |  |  | @ Cl=0.6, Cd= | 0.0047586
alpha (deg) | Cl | Cd | Cm | Cl/Cd
-20 | -0.64 | 0.1584 | -0.039 | -4.04
-19.5 | -0.62 | 0.15353 | -0.04 | -4.038
-19 | -0.6 | 0.1477 | -0.04 | -4.061
-18.5 | -0.579 | 0.14026 | -0.041 | -4.13
-18 | -0.559 | 0.13616 | -0.041 | -4.102
-17.5 | -0.538 | 0.1275 | -0.042 | -4.218
-17 | -0.517 | 0.12326 | -0.042 | -4.191
-16.5 | -0.495 | 0.11778 | -0.042 | -4.206
-16 | -0.474 | 0.11469 | -0.043 | -4.136
-15.5 | -0.452 | 0.12583 | -0.041 | -3.594
-15 | -0.432 | 0.10532 | -0.044 | -4.101
-14.5 | -0.41 | 0.10143 | -0.044 | -4.047
-14 | -0.389 | 0.10289 | -0.045 | -3.779
-13.5 | -0.367 | 0.09875 | -0.045 | -3.718
-13 | -0.345 | 0.09895 | -0.047 | -3.491
-12.5 | -0.323 | 0.08875 | -0.047 | -3.644
-12 | -0.301 | 0.08348 | -0.047 | -3.606
-11.5 | -0.279 | 0.0753 | -0.048 | -3.704
-11 | -0.256 | 0.07066 | -0.049 | -3.63
-10.5 | -0.234 | 0.06583 | -0.05 | -3.555
-10 | -0.211 | 0.0604 | -0.052 | -3.5
-9.5 | -0.189 | 0.05585 | -0.053 | -3.379
-9 | -0.166 | 0.05239 | -0.054 | -3.163
-8.5 | -0.143 | 0.04854 | -0.056 | -2.939
-8 | -0.119 | 0.04512 | -0.058 | -2.648
-7.5 | -0.096 | 0.04143 | -0.062 | -2.322
-7 | -0.072 | 0.05439 | -0.049 | -1.315
-6.5 | -0.048 | 0.04963 | -0.048 | -0.964
-6 | -0.024 | 0.04501 | -0.049 | -0.536
-5.5 | 0 | 0.03857 | -0.052 | -0.009
-5 | 0.044 | 0.03507 | -0.052 | 1.261
-4.5 | 0.092 | 0.03296 | -0.054 | 2.785
-4 | 0.173 | 0.00406 | -0.114 | 42.499
-3.5 | 0.234 | 0.00407 | -0.115 | 57.433
-3 | 0.295 | 0.00401 | -0.116 | 73.594
-2.5 | 0.357 | 0.00437 | -0.118 | 81.696
-2 | 0.42 | 0.00406 | -0.119 | 103.449
-1.5 | 0.482 | 0.00438 | -0.121 | 110.133
-1 | 0.545 | 0.00468 | -0.122 | 116.535
-0.5 | 0.608 | 0.00477 | -0.123 | 127.532
0 | 0.677 | 0.00501 | -0.125 | 135.238
0.5 | 0.739 | 0.00508 | -0.126 | 145.378
1 | 0.802 | 0.00518 | -0.128 | 154.723
1.5 | 0.865 | 0.00522 | -0.129 | 165.668
2 | 0.928 | 0.00537 | -0.13 | 172.968
2.5 | 0.991 | 0.00588 | -0.131 | 168.658
3 | 1.054 | 0.00746 | -0.133 | 141.39
3.5 | 1.116 | 0.00799 | -0.134 | 139.73
4 | 1.177 | 0.00835 | -0.135 | 140.897
4.5 | 1.236 | 0.008 | -0.136 | 154.406
5 | 1.293 | 0.00842 | -0.138 | 153.672
5.5 | 1.348 | 0.00892 | -0.139 | 151.192
6 | 1.397 | 0.0095 | -0.14 | 147.102
6.5 | 1.412 | 0.01017 | -0.141 | 138.815
7 | 1.377 | 0.01149 | -0.142 | 119.85
7.5 | 0.912 | 0.04911 | -0.068 | 18.575
8 | 0.683 | 0.05729 | -0.062 | 11.916
8.5 | 0.709 | 0.06287 | -0.064 | 11.279
9 | 0.736 | 0.0674 | -0.068 | 10.921
9.5 | 0.763 | 0.07152 | -0.069 | 10.662
10 | 0.981 | 0.02009 | -0.149 | 48.817
10.5 | 0.987 | 0.0227 | -0.146 | 43.494
11 | 0.993 | 0.02764 | -0.142 | 35.917
11.5 | 0.873 | 0.07728 | -0.083 | 11.298
12 | 0.898 | 0.08581 | -0.08 | 10.464
12.5 | 0.945 | 0.08441 | -0.102 | 11.193
13 | 0.98 | 0.08792 | -0.108 | 11.146
13.5 | 0.979 | 0.09709 | -0.086 | 10.087
14 | 1.024 | 0.09631 | -0.103 | 10.628
14.5 | 1.122 | 0.06937 | -0.131 | 16.168
15 | 1.159 | 0.06984 | -0.134 | 16.598
15.5 | 1.146 | 0.09446 | -0.124 | 12.137
16 | 1.175 | 0.09813 | -0.125 | 11.972
16.5 | 1.151 | 0.11763 | -0.102 | 9.787
17 | 1.218 | 0.10592 | -0.122 | 11.503
17.5 | 1.293 | 0.08589 | -0.136 | 15.057
18 | 1.303 | 0.10071 | -0.132 | 12.943
18.5 | 1.295 | 0.13175 | -0.122 | 9.83
19 | 1.304 | 0.15202 | -0.116 | 8.577
19.5 | 1.369 | 0.11441 | -0.129 | 11.968
20 | 1.433 | 0.10024 | -0.138 | 14.296

## 80. Re 5M Mach 0.50 (2)
BIGFOIL.COM POLAR EXPORT
goe370
GOE 370 |  |  |  | Cl Max: | 1.3351 | at alpha= | 7.5 | deg
XFOIL ncrit=9 |  |  |  | L/D Max: | 158.382 | at alpha= | 2.5 | deg
Re: | 5000000 |  |  | Cd Min: | 0.14273 | at alpha= | 12.5 | deg
Mach: | 0.5 |  |  | Cl=0 at alpha= | -5.1123 | deg
|  |  |  | @ Cl=0.1, Cd= | 0.034155
|  |  |  | @ Cl=0.4, Cd= | 0.0056973
|  |  |  | @ Cl=0.6, Cd= | 0.0055349
alpha (deg) | Cl | Cd | Cm | Cl/Cd
-10.5 | -0.3265 | 0.12489 | -0.0301 | -2.6143
-10 | -0.2963 | 0.11665 | -0.0372 | -2.5401
-9.5 | -0.2775 | 0.11007 | -0.0402 | -2.5211
-9 | -0.2096 | 0.09896 | -0.0594 | -2.118
-8.5 | -0.1353 | 0.0883 | -0.0805 | -1.5323
-8 | -0.121 | 0.08255 | -0.0828 | -1.4658
-7.5 | -0.1053 | 0.07683 | -0.0848 | -1.3706
-7 | -0.0914 | 0.07161 | -0.0864 | -1.2764
-6.5 | -0.0872 | 0.06618 | -0.0871 | -1.3176
-6 | -0.0644 | 0.06063 | -0.0915 | -1.0622
-5.5 | -0.0342 | 0.05456 | -0.0973 | -0.62683
-4.5 | 0.054 | 0.04118 | -0.112 | 1.3113
-4 | 0.113 | 0.03217 | -0.1217 | 3.5126
-3.5 | 0.1723 | 0.01675 | -0.1329 | 10.2866
-3 | 0.2136 | 0.00651 | -0.1329 | 32.8111
-2.5 | 0.2808 | 0.00562 | -0.131 | 49.9644
-2 | 0.3487 | 0.00548 | -0.1296 | 63.6314
-1.5 | 0.4148 | 0.00576 | -0.1284 | 72.0139
-1 | 0.4763 | 0.00585 | -0.1269 | 81.4188
-0.5 | 0.5392 | 0.00563 | -0.1258 | 95.7726
0 | 0.6031 | 0.00553 | -0.1249 | 109.0597
0.5 | 0.6675 | 0.00546 | -0.1243 | 122.2527
1 | 0.7318 | 0.00548 | -0.1238 | 133.5401
2 | 0.86 | 0.0055 | -0.1225 | 156.3636
2.5 | 0.9202 | 0.00581 | -0.1211 | 158.3821
3 | 0.9717 | 0.00675 | -0.1181 | 143.9556
3.5 | 1.0112 | 0.00851 | -0.1129 | 118.8249
4 | 1.0661 | 0.00926 | -0.11 | 115.1296
4.5 | 1.1247 | 0.00959 | -0.1074 | 117.2784
6 | 1.2855 | 0.01208 | -0.0956 | 106.4156
6.5 | 1.2971 | 0.01479 | -0.084 | 87.7011
7 | 1.3108 | 0.01871 | -0.0732 | 70.0588
7.5 | 1.3351 | 0.0243 | -0.0649 | 54.9424
8 | 1.3295 | 0.02999 | -0.0545 | 44.3314
8.5 | 1.3073 | 0.03623 | -0.0455 | 36.0834
9 | 1.2775 | 0.04372 | -0.0402 | 29.22
9.5 | 1.2434 | 0.05278 | -0.0387 | 23.5582
10 | 1.2075 | 0.06366 | -0.0409 | 18.968
10.5 | 1.1632 | 0.07787 | -0.0478 | 14.9377
11 | 1.1308 | 0.09306 | -0.0569 | 12.1513
11.5 | 1.1087 | 0.10905 | -0.0668 | 10.1669
12 | 1.0904 | 0.12704 | -0.0776 | 8.5831
12.5 | 1.0835 | 0.14273 | -0.0861 | 7.5913

## 81. Re 6M Mach 0.00 (1)
BIGFOIL.COM POLAR EXPORT
goe370
GOE 370 |  |  |  | Cl Max: | 1.381 | at alpha= | 9 | deg
JavaFoil+Calcfoil stall+Eppler ext transition |  |  |  | L/D Max: | 164.009 | at alpha= | 5.5 | deg
Re: | 6000000 |  |  | Cd Min: | 0.00396 | at alpha= | -3.5 | deg
Mach: | 0 |  |  | Cl=0 at alpha= | -5.5 | deg
|  |  |  | @ Cl=0.1, Cd= | 0.0043108
|  |  |  | @ Cl=0.4, Cd= | 0.0041809
|  |  |  | @ Cl=0.6, Cd= | 0.0047821
alpha (deg) | Cl | Cd | Cm | Cl/Cd
-16.5 | -0.192 | 0.12542 | -0.032 | -1.53
-16 | -0.201 | 0.11957 | -0.032 | -1.68
-15.5 | -0.21 | 0.11578 | -0.033 | -1.813
-15 | -0.219 | 0.10912 | -0.033 | -2.005
-14.5 | -0.227 | 0.10367 | -0.034 | -2.194
-14 | -0.236 | 0.09949 | -0.034 | -2.368
-13.5 | -0.243 | 0.09394 | -0.035 | -2.586
-13 | -0.249 | 0.08949 | -0.035 | -2.785
-12.5 | -0.254 | 0.08561 | -0.036 | -2.967
-12 | -0.257 | 0.08161 | -0.036 | -3.149
-11.5 | -0.258 | 0.07649 | -0.037 | -3.371
-11 | -0.256 | 0.07151 | -0.038 | -3.58
-10.5 | -0.251 | 0.06669 | -0.039 | -3.766
-10 | -0.243 | 0.06269 | -0.04 | -3.873
-9.5 | -0.231 | 0.05849 | -0.04 | -3.944
-9 | -0.215 | 0.05444 | -0.041 | -3.942
-8.5 | -0.195 | 0.0507 | -0.043 | -3.839
-8 | -0.171 | 0.047 | -0.046 | -3.635
-7.5 | -0.143 | 0.04342 | -0.05 | -3.3
-7 | -0.112 | 0.03963 | -0.053 | -2.829
-6.5 | -0.078 | 0.03581 | -0.057 | -2.172
-6 | -0.041 | 0.02871 | -0.066 | -1.425
-5.5 | 0 | 0.00399 | -0.095 | -0.111
-5 | 0.05 | 0.00435 | -0.096 | 11.437
-4.5 | 0.101 | 0.00431 | -0.097 | 23.433
-4 | 0.153 | 0.00403 | -0.098 | 37.941
-3.5 | 0.205 | 0.00396 | -0.1 | 51.819
-3 | 0.258 | 0.00404 | -0.101 | 63.885
-2.5 | 0.311 | 0.00431 | -0.102 | 72.324
-2 | 0.365 | 0.00398 | -0.103 | 91.834
-1.5 | 0.419 | 0.00429 | -0.105 | 97.623
-1 | 0.473 | 0.00447 | -0.106 | 105.891
-0.5 | 0.528 | 0.00456 | -0.107 | 115.809
0 | 0.587 | 0.00476 | -0.108 | 123.177
0.5 | 0.64 | 0.00485 | -0.109 | 132.17
1 | 0.695 | 0.00488 | -0.11 | 142.471
1.5 | 0.75 | 0.00487 | -0.112 | 153.821
2 | 0.805 | 0.00504 | -0.113 | 159.735
2.5 | 0.859 | 0.00573 | -0.114 | 149.883
3 | 0.914 | 0.00591 | -0.115 | 154.702
3.5 | 0.969 | 0.00689 | -0.116 | 140.648
4 | 1.023 | 0.00635 | -0.117 | 161.035
4.5 | 1.076 | 0.0067 | -0.118 | 160.736
5 | 1.129 | 0.00697 | -0.119 | 162.08
5.5 | 1.181 | 0.0072 | -0.12 | 164.009
6 | 1.232 | 0.00757 | -0.121 | 162.644
6.5 | 1.274 | 0.0079 | -0.122 | 161.192
7 | 1.311 | 0.00834 | -0.123 | 157.25
7.5 | 1.341 | 0.00896 | -0.124 | 149.684
8 | 1.363 | 0.0095 | -0.125 | 143.538
8.5 | 1.377 | 0.01034 | -0.126 | 133.163
9 | 1.381 | 0.0129 | -0.127 | 107.081
9.5 | 1.376 | 0.01368 | -0.128 | 100.572
10 | 1.361 | 0.01443 | -0.129 | 94.323
10.5 | 1.337 | 0.01536 | -0.13 | 87.046
11 | 1.305 | 0.01618 | -0.131 | 80.632
11.5 | 1.265 | 0.01431 | -0.132 | 88.394
12 | 1.219 | 0.01522 | -0.133 | 80.095
12.5 | 0.957 | 0.07453 | -0.083 | 12.835
13 | 0.898 | 0.08609 | -0.067 | 10.437
13.5 | 0.852 | 0.09177 | -0.064 | 9.282
14 | 0.806 | 0.09788 | -0.064 | 8.23

## 82. Re 6M Mach 0.00 (2)
BIGFOIL.COM POLAR EXPORT
goe370
GOE 370 |  |  |  | Cl Max: | 1.6382 | at alpha= | 13.5 | deg
XFOIL ncrit=9 |  |  |  | L/D Max: | 144.892 | at alpha= | 2 | deg
Re: | 6000000 |  |  | Cd Min: | 0.15002 | at alpha= | 18.5 | deg
Mach: | 0 |  |  | Cl=0 at alpha= | -4.7987 | deg
|  |  |  | @ Cl=0.1, Cd= | 0.0055018
|  |  |  | @ Cl=0.4, Cd= | 0.0052857
|  |  |  | @ Cl=0.6, Cd= | 0.0051494
alpha (deg) | Cl | Cd | Cm | Cl/Cd
-7 | -0.2263 | 0.01225 | -0.1148 | -18.4735
-6.5 | -0.1815 | 0.00857 | -0.1139 | -21.1785
-6 | -0.1295 | 0.00745 | -0.1133 | -17.3826
-5.5 | -0.076 | 0.00669 | -0.1128 | -11.3602
-5 | -0.022 | 0.00616 | -0.1124 | -3.5714
-4 | 0.0873 | 0.00556 | -0.1118 | 15.7014
-3.5 | 0.1419 | 0.00531 | -0.1115 | 26.7232
-3 | 0.1968 | 0.00507 | -0.1112 | 38.8166
-2.5 | 0.2517 | 0.005 | -0.111 | 50.34
-2 | 0.3067 | 0.00518 | -0.1108 | 59.2085
-1 | 0.4126 | 0.0053 | -0.1096 | 77.8491
-0.5 | 0.466 | 0.00523 | -0.1091 | 89.1013
0 | 0.5202 | 0.00518 | -0.1087 | 100.4247
0.5 | 0.5744 | 0.00514 | -0.1083 | 111.751
1 | 0.6291 | 0.00516 | -0.1081 | 121.9186
1.5 | 0.6835 | 0.00512 | -0.1079 | 133.4961
2 | 0.7375 | 0.00509 | -0.1076 | 144.8919
2.5 | 0.7882 | 0.00544 | -0.1067 | 144.8897
3 | 0.8341 | 0.00625 | -0.105 | 133.456
3.5 | 0.8813 | 0.00696 | -0.1036 | 126.6236
4.5 | 0.9823 | 0.00741 | -0.1029 | 132.5641
5 | 1.0403 | 0.00774 | -0.1038 | 134.4057
5.5 | 1.0892 | 0.00811 | -0.1026 | 134.3033
6 | 1.1373 | 0.00854 | -0.1012 | 133.1733
6.5 | 1.186 | 0.00888 | -0.1001 | 133.5586
7 | 1.2332 | 0.00936 | -0.0987 | 131.7521
7.5 | 1.2791 | 0.00995 | -0.097 | 128.5528
8 | 1.3211 | 0.01089 | -0.0946 | 121.3131
8.5 | 1.3683 | 0.0113 | -0.0934 | 121.0885
9 | 1.416 | 0.01161 | -0.0925 | 121.9638
9.5 | 1.4604 | 0.01221 | -0.0908 | 119.6069
10 | 1.5008 | 0.01309 | -0.0885 | 114.6524
10.5 | 1.5385 | 0.01412 | -0.0857 | 108.9589
11 | 1.5717 | 0.01539 | -0.0822 | 102.1248
11.5 | 1.6019 | 0.01672 | -0.0782 | 95.8074
12 | 1.6201 | 0.01828 | -0.0721 | 88.6269
12.5 | 1.6306 | 0.02018 | -0.0651 | 80.8028
13 | 1.6374 | 0.02261 | -0.0584 | 72.4193
13.5 | 1.6382 | 0.02579 | -0.0521 | 63.5207
14 | 1.6301 | 0.03017 | -0.0461 | 54.0305
14.5 | 1.6243 | 0.03475 | -0.0418 | 46.7424
15 | 1.5567 | 0.04685 | -0.0364 | 33.2273
15.5 | 1.5482 | 0.05299 | -0.0357 | 29.2168
16 | 1.5047 | 0.06486 | -0.037 | 23.1992
16.5 | 1.4589 | 0.07931 | -0.0419 | 18.3949
17 | 1.4058 | 0.09756 | -0.0507 | 14.4096
17.5 | 1.3644 | 0.11604 | -0.0613 | 11.758
18 | 1.3571 | 0.12763 | -0.0681 | 10.6331
18.5 | 1.3125 | 0.15002 | -0.0819 | 8.7488

## 83. Re 6M Mach 0.10 (1)
BIGFOIL.COM POLAR EXPORT
goe370
GOE 370 |  |  |  | Cl Max: | 1.379 | at alpha= | 9 | deg
JavaFoil+Calcfoil stall+Eppler ext transition |  |  |  | L/D Max: | 163.549 | at alpha= | 6 | deg
Re: | 6000000 |  |  | Cd Min: | 0.00393 | at alpha= | -4 | deg
Mach: | 0.1 |  |  | Cl=0 at alpha= | -5.5 | deg
|  |  |  | @ Cl=0.1, Cd= | 0.0043696
|  |  |  | @ Cl=0.4, Cd= | 0.0041756
|  |  |  | @ Cl=0.6, Cd= | 0.0048156
alpha (deg) | Cl | Cd | Cm | Cl/Cd
-16.5 | -0.162 | 0.12484 | -0.032 | -1.298
-16 | -0.172 | 0.12235 | -0.032 | -1.407
-15.5 | -0.183 | 0.11607 | -0.033 | -1.573
-15 | -0.193 | 0.11031 | -0.033 | -1.749
-14.5 | -0.203 | 0.10509 | -0.034 | -1.933
-14 | -0.213 | 0.09864 | -0.035 | -2.16
-13.5 | -0.222 | 0.09479 | -0.035 | -2.346
-13 | -0.231 | 0.0898 | -0.036 | -2.569
-12.5 | -0.238 | 0.08515 | -0.036 | -2.792
-12 | -0.243 | 0.08105 | -0.036 | -2.997
-11.5 | -0.246 | 0.0778 | -0.037 | -3.161
-11 | -0.246 | 0.07276 | -0.038 | -3.385
-10.5 | -0.243 | 0.06783 | -0.039 | -3.589
-10 | -0.237 | 0.06317 | -0.04 | -3.751
-9.5 | -0.226 | 0.05869 | -0.04 | -3.859
-9 | -0.212 | 0.05496 | -0.041 | -3.854
-8.5 | -0.193 | 0.05093 | -0.043 | -3.789
-8 | -0.17 | 0.0475 | -0.045 | -3.575
-7.5 | -0.143 | 0.0437 | -0.049 | -3.268
-7 | -0.112 | 0.04015 | -0.052 | -2.788
-6.5 | -0.078 | 0.03657 | -0.056 | -2.124
-6 | -0.041 | 0.02992 | -0.065 | -1.364
-5.5 | 0 | 0.0044 | -0.095 | -0.101
-5 | 0.05 | 0.00435 | -0.096 | 11.484
-4.5 | 0.101 | 0.00437 | -0.098 | 23.246
-4 | 0.154 | 0.00393 | -0.099 | 39.081
-3.5 | 0.206 | 0.00399 | -0.1 | 51.662
-3 | 0.259 | 0.00395 | -0.101 | 65.734
-2.5 | 0.313 | 0.0043 | -0.103 | 72.777
-2 | 0.367 | 0.00398 | -0.104 | 92.106
-1.5 | 0.421 | 0.0043 | -0.105 | 97.84
-1 | 0.476 | 0.00451 | -0.106 | 105.535
-0.5 | 0.53 | 0.00454 | -0.108 | 116.742
0 | 0.59 | 0.00481 | -0.109 | 122.547
0.5 | 0.644 | 0.00484 | -0.11 | 133.105
1 | 0.699 | 0.00487 | -0.111 | 143.474
1.5 | 0.753 | 0.00481 | -0.112 | 156.785
2 | 0.809 | 0.00497 | -0.113 | 162.703
2.5 | 0.864 | 0.0058 | -0.114 | 148.944
3 | 0.919 | 0.0059 | -0.116 | 155.685
3.5 | 0.974 | 0.0069 | -0.117 | 141.106
4 | 1.028 | 0.00637 | -0.118 | 161.383
4.5 | 1.081 | 0.00668 | -0.119 | 161.92
5 | 1.135 | 0.00702 | -0.12 | 161.701
5.5 | 1.187 | 0.00728 | -0.121 | 163.131
6 | 1.238 | 0.00757 | -0.122 | 163.549
6.5 | 1.28 | 0.00797 | -0.123 | 160.552
7 | 1.316 | 0.00842 | -0.124 | 156.262
7.5 | 1.345 | 0.00898 | -0.125 | 149.701
8 | 1.366 | 0.00953 | -0.126 | 143.258
8.5 | 1.377 | 0.01045 | -0.127 | 131.829
9 | 1.379 | 0.01305 | -0.128 | 105.627
9.5 | 1.37 | 0.01393 | -0.129 | 98.366
10 | 1.351 | 0.01468 | -0.13 | 92.004
10.5 | 1.322 | 0.01557 | -0.13 | 84.887
11 | 1.283 | 0.01648 | -0.131 | 77.859
11.5 | 1.237 | 0.01459 | -0.132 | 84.802
12 | 1.157 | 0.01953 | -0.13 | 59.225
12.5 | 0.909 | 0.08142 | -0.069 | 11.17
13 | 0.858 | 0.08746 | -0.064 | 9.808
13.5 | 0.807 | 0.09404 | -0.063 | 8.58
14 | 0.756 | 0.0999 | -0.064 | 7.565

## 84. Re 6M Mach 0.10 (2)
BIGFOIL.COM POLAR EXPORT
goe370
GOE 370 |  |  |  | Cl Max: | 1.614 | at alpha= | 12.5 | deg
XFOIL ncrit=9 |  |  |  | L/D Max: | 145.413 | at alpha= | 2.5 | deg
Re: | 6000000 |  |  | Cd Min: | 0.13721 | at alpha= | 17.5 | deg
Mach: | 0.1 |  |  | Cl=0 at alpha= | -4.79 | deg
|  |  |  | @ Cl=0.1, Cd= | 0.0055343
|  |  |  | @ Cl=0.4, Cd= | 0.0053539
|  |  |  | @ Cl=0.6, Cd= | 0.0051541
alpha (deg) | Cl | Cd | Cm | Cl/Cd
-7.5 | -0.1838 | 0.06812 | -0.0774 | -2.6982
-6.5 | -0.183 | 0.0092 | -0.1152 | -19.8913
-6 | -0.1314 | 0.0077 | -0.1144 | -17.0649
-5.5 | -0.0776 | 0.00683 | -0.1138 | -11.3616
-5 | -0.0231 | 0.00625 | -0.1133 | -3.696
-4.5 | 0.0319 | 0.00594 | -0.1129 | 5.3704
-4 | 0.0871 | 0.0056 | -0.1126 | 15.5536
-3.5 | 0.1421 | 0.00532 | -0.1122 | 26.7105
-3 | 0.1974 | 0.00508 | -0.1119 | 38.8583
-2.5 | 0.2527 | 0.005 | -0.1116 | 50.54
-2 | 0.3081 | 0.00518 | -0.1114 | 59.4788
-1.5 | 0.3626 | 0.00544 | -0.111 | 66.6544
-1 | 0.4147 | 0.00532 | -0.1101 | 77.9511
-0.5 | 0.4684 | 0.00525 | -0.1096 | 89.219
0.5 | 0.5774 | 0.00515 | -0.1089 | 112.1165
1 | 0.6325 | 0.00516 | -0.1086 | 122.5775
1.5 | 0.6872 | 0.00513 | -0.1084 | 133.9571
2 | 0.7415 | 0.0051 | -0.1081 | 145.3922
2.5 | 0.7925 | 0.00545 | -0.1072 | 145.4128
3 | 0.8386 | 0.00626 | -0.1055 | 133.9617
3.5 | 0.886 | 0.00698 | -0.104 | 126.9341
4 | 0.9273 | 0.00823 | -0.1014 | 112.6731
4.5 | 0.9745 | 0.008 | -0.1 | 121.8125
5 | 1.0459 | 0.00777 | -0.1041 | 134.6075
5.5 | 1.095 | 0.00815 | -0.1028 | 134.3558
6 | 1.1436 | 0.00858 | -0.1014 | 133.2867
6.5 | 1.1924 | 0.00894 | -0.1002 | 133.3781
7 | 1.2399 | 0.00944 | -0.0987 | 131.3453
7.5 | 1.2857 | 0.01008 | -0.0968 | 127.5496
8 | 1.3287 | 0.01095 | -0.0945 | 121.3425
8.5 | 1.3762 | 0.01138 | -0.0932 | 120.9315
9 | 1.4235 | 0.01178 | -0.0919 | 120.8404
9.5 | 1.467 | 0.0125 | -0.0898 | 117.36
10 | 1.5062 | 0.01352 | -0.087 | 111.4053
10.5 | 1.5422 | 0.01469 | -0.0837 | 104.983
11 | 1.5723 | 0.01617 | -0.0795 | 97.2356
11.5 | 1.597 | 0.01771 | -0.0744 | 90.175
12 | 1.6076 | 0.01958 | -0.0669 | 82.1042
12.5 | 1.614 | 0.02208 | -0.0596 | 73.0978
13 | 1.6139 | 0.0254 | -0.0527 | 63.5394
13.5 | 1.599 | 0.03053 | -0.0457 | 52.3747
14 | 1.5753 | 0.03709 | -0.04 | 42.4724
14.5 | 1.5595 | 0.04333 | -0.0367 | 35.9912
15 | 1.4412 | 0.06435 | -0.0357 | 22.3963
15.5 | 1.4413 | 0.07049 | -0.0375 | 20.4469
16 | 1.3974 | 0.08542 | -0.0435 | 16.3592
16.5 | 1.3565 | 0.102 | -0.0522 | 13.299
17 | 1.3217 | 0.11954 | -0.0627 | 11.0566
17.5 | 1.2951 | 0.13721 | -0.0739 | 9.4388

## 85. Re 6M Mach 0.25 (1)
BIGFOIL.COM POLAR EXPORT
goe370
GOE 370 |  |  |  | Cl Max: | 1.375 | at alpha= | 8 | deg
JavaFoil+Calcfoil stall+Eppler ext transition |  |  |  | L/D Max: | 187.23 | at alpha= | 3 | deg
Re: | 6000000 |  |  | Cd Min: | 0.00385 | at alpha= | -3 | deg
Mach: | 0.25 |  |  | Cl=0 at alpha= | -5.5 | deg
|  |  |  | @ Cl=0.1, Cd= | 0.0046511
|  |  |  | @ Cl=0.4, Cd= | 0.0040596
|  |  |  | @ Cl=0.6, Cd= | 0.0872
alpha (deg) | Cl | Cd | Cm | Cl/Cd
-14.5 | -0.043 | 0.11007 | -0.035 | -0.394
-14 | -0.041 | 0.10106 | -0.036 | -0.407
-13.5 | -0.039 | 0.096 | -0.036 | -0.404
-13 | -0.036 | 0.09002 | -0.037 | -0.405
-12.5 | -0.062 | 0.08473 | -0.038 | -0.726
-12 | -0.106 | 0.08254 | -0.038 | -1.288
-11.5 | -0.135 | 0.07787 | -0.039 | -1.736
-11 | -0.158 | 0.07429 | -0.039 | -2.122
-10.5 | -0.174 | 0.07052 | -0.039 | -2.474
-10 | -0.185 | 0.06737 | -0.04 | -2.749
-9.5 | -0.189 | 0.06357 | -0.04 | -2.981
-9 | -0.187 | 0.05812 | -0.041 | -3.217
-8.5 | -0.177 | 0.05337 | -0.043 | -3.324
-8 | -0.161 | 0.0496 | -0.044 | -3.247
-7.5 | -0.138 | 0.04606 | -0.046 | -3.006
-7 | -0.11 | 0.04247 | -0.049 | -2.598
-6.5 | -0.078 | 0.03854 | -0.054 | -2.011
-6 | -0.041 | 0.03369 | -0.061 | -1.211
-5.5 | 0 | 0.01657 | -0.082 | -0.024
-5 | 0.051 | 0.00393 | -0.099 | 12.999
-4.5 | 0.104 | 0.00471 | -0.1 | 22.038
-4 | 0.157 | 0.00386 | -0.102 | 40.756
-3.5 | 0.211 | 0.00388 | -0.103 | 54.532
-3 | 0.266 | 0.00385 | -0.104 | 69.171
-2.5 | 0.321 | 0.00423 | -0.105 | 75.917
-2 | 0.377 | 0.00393 | -0.107 | 95.925
-1.5 | 0.432 | 0.00424 | -0.108 | 102
-1 | 0.488 | 0.00449 | -0.109 | 108.79
-0.5 | 0.545 | 0.0045 | -0.11 | 120.922
0 | 0.606 | 0.00482 | -0.112 | 125.834
0.5 | 0.661 | 0.00486 | -0.113 | 135.984
1 | 0.718 | 0.00493 | -0.114 | 145.449
1.5 | 0.774 | 0.00484 | -0.115 | 159.9
2 | 0.831 | 0.00509 | -0.116 | 163.264
2.5 | 0.887 | 0.00581 | -0.118 | 152.642
3 | 0.944 | 0.00504 | -0.119 | 187.23
3.5 | 1 | 0.00684 | -0.12 | 146.194
4 | 1.056 | 0.00645 | -0.121 | 163.647
4.5 | 1.11 | 0.00673 | -0.122 | 165.086
5 | 1.165 | 0.00706 | -0.123 | 164.852
5.5 | 1.218 | 0.00736 | -0.124 | 165.402
6 | 1.269 | 0.00772 | -0.125 | 164.297
6.5 | 1.309 | 0.00812 | -0.126 | 161.324
7 | 1.342 | 0.0086 | -0.127 | 155.983
7.5 | 1.364 | 0.00931 | -0.128 | 146.588
8 | 1.375 | 0.00995 | -0.129 | 138.145
8.5 | 1.371 | 0.01299 | -0.13 | 105.523
9 | 1.35 | 0.01398 | -0.131 | 96.599
9.5 | 1.312 | 0.01491 | -0.132 | 88.047
10 | 1.257 | 0.01596 | -0.133 | 78.71
10.5 | 1.183 | 0.01726 | -0.134 | 68.52
11 | 0.879 | 0.07088 | -0.064 | 12.402
11.5 | 0.794 | 0.0785 | -0.062 | 10.117
12 | 0.701 | 0.08118 | -0.063 | 8.635
12.5 | 0.601 | 0.08461 | -0.066 | 7.098
13 | 0.496 | 0.0872 | -0.074 | 5.685

## 86. Re 6M Mach 0.25 (2)
BIGFOIL.COM POLAR EXPORT
goe370
GOE 370 |  |  |  | Cl Max: | 1.4663 | at alpha= | 10 | deg
XFOIL ncrit=9 |  |  |  | L/D Max: | 586.296 | at alpha= | -0.5 | deg
Re: | 6000000 |  |  | Cd Min: | 0.24531 | at alpha= | -20 | deg
Mach: | 0.25 |  |  | Cl=0 at alpha= | -4.721 | deg
|  |  |  | @ Cl=0.1, Cd= | 0.0009597
|  |  |  | @ Cl=0.4, Cd= | 0.0008608
|  |  |  | @ Cl=0.6, Cd= | 0.005171
alpha (deg) | Cl | Cd | Cm | Cl/Cd
-20 | -0.6436 | 0.24531 | 0.0322 | -2.6236
-19.5 | -0.6262 | 0.23968 | 0.0282 | -2.6127
-19 | -0.6088 | 0.2336 | 0.0244 | -2.6062
-18.5 | -0.5912 | 0.2274 | 0.0206 | -2.5998
-18 | -0.5729 | 0.22052 | 0.0172 | -2.598
-17.5 | -0.5556 | 0.21399 | 0.0137 | -2.5964
-17 | -0.5387 | 0.20736 | 0.0104 | -2.5979
-16.5 | -0.5223 | 0.20068 | 0.0072 | -2.6027
-16 | -0.5061 | 0.19394 | 0.004 | -2.6096
-15.5 | -0.49 | 0.18736 | 0.001 | -2.6153
-15 | -0.4745 | 0.18072 | -0.0019 | -2.6256
-14.5 | -0.4597 | 0.17398 | -0.0046 | -2.6423
-14 | -0.445 | 0.16735 | -0.0072 | -2.6591
-13.5 | -0.4314 | 0.16061 | -0.0096 | -2.686
-13 | -0.4184 | 0.15394 | -0.0118 | -2.7179
-12.5 | -0.4062 | 0.14736 | -0.0138 | -2.7565
-12 | -0.3976 | 0.14012 | -0.0156 | -2.8376
-11 | -0.2463 | 0.1127 | -0.0349 | -2.1854
-10.5 | -0.2196 | 0.10392 | -0.0421 | -2.1132
-10 | -0.178 | 0.0931 | -0.0542 | -1.9119
-9.5 | -0.1461 | 0.0845 | -0.0626 | -1.729
-9 | -0.1378 | 0.07848 | -0.0634 | -1.7559
-8.5 | -0.128 | 0.07207 | -0.0649 | -1.7761
-8 | -0.1272 | 0.06417 | -0.0665 | -1.9822
-7.5 | -0.1392 | 0.05512 | -0.0677 | -2.5254
-7 | -0.1429 | 0.04898 | -0.0687 | -2.9175
-6.5 | -0.1248 | 0.0426 | -0.0733 | -2.9296
-6 | -0.1361 | 0.0027 | -0.1153 | -50.4074
-5.5 | -0.0878 | 0.00147 | -0.1159 | -59.7279
-5 | -0.0318 | 0.00121 | -0.1153 | -26.281
-4.5 | 0.0252 | 0.00106 | -0.1146 | 23.7736
-4 | 0.0827 | 0.00099 | -0.1141 | 83.5354
-3.5 | 0.1398 | 0.00089 | -0.1136 | 157.0787
-3 | 0.1968 | 0.00083 | -0.1131 | 237.1084
-2.5 | 0.2537 | 0.0008 | -0.1126 | 317.125
-2 | 0.3105 | 0.00082 | -0.1122 | 378.6585
-1.5 | 0.3655 | 0.00088 | -0.1115 | 415.3409
-1 | 0.4194 | 0.00085 | -0.1108 | 493.4118
-0.5 | 0.4749 | 0.00081 | -0.1103 | 586.2963
0 | 0.5379 | 0.00522 | -0.1122 | 103.046
0.5 | 0.5943 | 0.00517 | -0.1118 | 114.9516
1.5 | 0.7075 | 0.00519 | -0.1112 | 136.3198
2 | 0.7636 | 0.00514 | -0.1109 | 148.5603
2.5 | 0.8159 | 0.00551 | -0.1098 | 148.0762
3 | 0.8633 | 0.00633 | -0.108 | 136.3823
3.5 | 0.9111 | 0.00714 | -0.1061 | 127.605
4 | 0.9539 | 0.00841 | -0.1033 | 113.4245
4.5 | 1.006 | 0.00856 | -0.1022 | 117.5234
6 | 1.1776 | 0.00881 | -0.1022 | 133.6663
6.5 | 1.2273 | 0.00932 | -0.1003 | 131.6845
7 | 1.2756 | 0.00996 | -0.0981 | 128.0723
7.5 | 1.3193 | 0.01098 | -0.0949 | 120.1548
8 | 1.3671 | 0.01162 | -0.0926 | 117.6506
8.5 | 1.4097 | 0.01265 | -0.0892 | 111.4387
9 | 1.4416 | 0.01443 | -0.084 | 99.903
9.5 | 1.4625 | 0.01704 | -0.0771 | 85.8275
10 | 1.4663 | 0.02176 | -0.0679 | 67.3851
10.5 | 1.4326 | 0.03584 | -0.0558 | 39.9721
11 | 1.3908 | 0.04315 | -0.0441 | 32.2317
11.5 | 1.3799 | 0.04725 | -0.0386 | 29.2042
12 | 1.3301 | 0.05674 | -0.0344 | 23.442
12.5 | 1.2927 | 0.06619 | -0.0345 | 19.5301
13 | 1.2399 | 0.08015 | -0.0392 | 15.4697
13.5 | 1.2188 | 0.0911 | -0.045 | 13.3787
14 | 1.1527 | 0.11524 | -0.0605 | 10.0026
14.5 | 1.0889 | 0.15098 | -0.0816 | 7.2122
15 | 1.0812 | 0.16655 | -0.0898 | 6.4917

## 87. Re 6M Mach 0.50 (1)
BIGFOIL.COM POLAR EXPORT
goe370
GOE 370 |  |  |  | Cl Max: | 1.448 | at alpha= | 20 | deg
JavaFoil+Calcfoil stall+Eppler ext transition |  |  |  | L/D Max: | 171.51 | at alpha= | 1.5 | deg
Re: | 6000000 |  |  | Cd Min: | 0.00395 | at alpha= | -3.5 | deg
Mach: | 0.5 |  |  | Cl=0 at alpha= | -5.5 | deg
|  |  |  | @ Cl=0.1, Cd= | 0.027043
|  |  |  | @ Cl=0.4, Cd= | 0.0040884
|  |  |  | @ Cl=0.6, Cd= | 0.0046286
alpha (deg) | Cl | Cd | Cm | Cl/Cd
-20 | -0.64 | 0.15745 | -0.039 | -4.064
-19.5 | -0.62 | 0.15103 | -0.04 | -4.105
-19 | -0.6 | 0.14582 | -0.041 | -4.114
-18.5 | -0.579 | 0.13954 | -0.041 | -4.153
-18 | -0.559 | 0.13434 | -0.042 | -4.159
-17.5 | -0.538 | 0.1249 | -0.042 | -4.309
-17 | -0.517 | 0.12205 | -0.042 | -4.236
-16.5 | -0.495 | 0.11695 | -0.042 | -4.236
-16 | -0.474 | 0.1131 | -0.043 | -4.195
-15.5 | -0.452 | 0.1256 | -0.042 | -3.601
-15 | -0.432 | 0.10429 | -0.044 | -4.142
-14.5 | -0.411 | 0.09952 | -0.045 | -4.125
-14 | -0.389 | 0.10115 | -0.045 | -3.845
-13.5 | -0.367 | 0.09666 | -0.046 | -3.799
-13 | -0.345 | 0.09581 | -0.047 | -3.606
-12.5 | -0.323 | 0.08743 | -0.047 | -3.7
-12 | -0.301 | 0.08193 | -0.048 | -3.676
-11.5 | -0.279 | 0.07461 | -0.049 | -3.74
-11 | -0.257 | 0.06912 | -0.05 | -3.714
-10.5 | -0.234 | 0.06413 | -0.051 | -3.652
-10 | -0.212 | 0.05952 | -0.052 | -3.555
-9.5 | -0.189 | 0.05482 | -0.054 | -3.446
-9 | -0.166 | 0.05158 | -0.056 | -3.218
-8.5 | -0.143 | 0.04791 | -0.058 | -2.984
-8 | -0.12 | 0.04442 | -0.06 | -2.695
-7.5 | -0.096 | 0.04127 | -0.063 | -2.335
-7 | -0.072 | 0.05398 | -0.049 | -1.325
-6.5 | -0.048 | 0.04952 | -0.049 | -0.966
-6 | -0.024 | 0.04352 | -0.05 | -0.554
-5.5 | 0 | 0.03827 | -0.052 | -0.01
-5 | 0.044 | 0.03481 | -0.053 | 1.27
-4.5 | 0.094 | 0.02894 | -0.072 | 3.233
-4 | 0.173 | 0.00396 | -0.114 | 43.566
-3.5 | 0.234 | 0.00395 | -0.115 | 59.113
-3 | 0.295 | 0.00396 | -0.116 | 74.488
-2.5 | 0.357 | 0.0043 | -0.118 | 82.984
-2 | 0.42 | 0.00399 | -0.119 | 105.106
-1.5 | 0.482 | 0.00482 | -0.121 | 100.106
-1 | 0.545 | 0.00455 | -0.122 | 119.732
-0.5 | 0.608 | 0.00464 | -0.123 | 131.036
0 | 0.677 | 0.0047 | -0.125 | 144.219
0.5 | 0.739 | 0.00498 | -0.126 | 148.309
1 | 0.802 | 0.00508 | -0.128 | 157.831
1.5 | 0.865 | 0.00504 | -0.129 | 171.51
2 | 0.928 | 0.00549 | -0.13 | 168.936
2.5 | 0.991 | 0.00632 | -0.131 | 156.81
3 | 1.054 | 0.00728 | -0.133 | 144.825
3.5 | 1.116 | 0.00775 | -0.134 | 144.052
4 | 1.177 | 0.00811 | -0.135 | 145.041
4.5 | 1.236 | 0.00774 | -0.136 | 159.651
5 | 1.293 | 0.00814 | -0.138 | 158.925
5.5 | 1.348 | 0.00865 | -0.139 | 155.834
6 | 1.397 | 0.00918 | -0.14 | 152.095
6.5 | 1.412 | 0.00984 | -0.141 | 143.45
7 | 1.377 | 0.01121 | -0.142 | 122.82
7.5 | 0.912 | 0.04887 | -0.068 | 18.671
8 | 0.683 | 0.05691 | -0.063 | 11.998
8.5 | 0.709 | 0.06133 | -0.065 | 11.564
9 | 0.736 | 0.0653 | -0.068 | 11.273
9.5 | 0.763 | 0.07049 | -0.069 | 10.82
10 | 0.981 | 0.01936 | -0.149 | 50.661
10.5 | 0.993 | 0.02166 | -0.147 | 45.838
11 | 1.013 | 0.02453 | -0.146 | 41.302
11.5 | 1.008 | 0.03262 | -0.141 | 30.914
12 | 0.9 | 0.0832 | -0.084 | 10.82
12.5 | 1.008 | 0.05707 | -0.129 | 17.668
13 | 0.989 | 0.08171 | -0.113 | 12.108
13.5 | 0.985 | 0.09527 | -0.092 | 10.336
14 | 1.076 | 0.07131 | -0.126 | 15.084
14.5 | 1.141 | 0.06039 | -0.136 | 18.9
15 | 1.172 | 0.06319 | -0.137 | 18.544
15.5 | 1.142 | 0.09624 | -0.122 | 11.871
16 | 1.161 | 0.10667 | -0.12 | 10.885
16.5 | 1.202 | 0.09319 | -0.125 | 12.903
17 | 1.254 | 0.08712 | -0.132 | 14.389
17.5 | 1.309 | 0.07685 | -0.139 | 17.038
18 | 1.321 | 0.09014 | -0.136 | 14.659
18.5 | 1.304 | 0.12378 | -0.125 | 10.531
19 | 1.307 | 0.1446 | -0.117 | 9.039
19.5 | 1.409 | 0.09191 | -0.139 | 15.332
20 | 1.448 | 0.09005 | -0.141 | 16.075

## 88. Re 6M Mach 0.50 (2)
BIGFOIL.COM POLAR EXPORT
goe370
GOE 370 |  |  |  | Cl Max: | 1.341 | at alpha= | 7.5 | deg
XFOIL ncrit=9 |  |  |  | L/D Max: | 161.33 | at alpha= | 2 | deg
Re: | 6000000 |  |  | Cd Min: | 0.14211 | at alpha= | 12.5 | deg
Mach: | 0.5 |  |  | Cl=0 at alpha= | -5.0872 | deg
|  |  |  | @ Cl=0.1, Cd= | 0.03287
|  |  |  | @ Cl=0.4, Cd= | 0.0055631
|  |  |  | @ Cl=0.6, Cd= | 0.0054081
alpha (deg) | Cl | Cd | Cm | Cl/Cd
-10 | -0.2971 | 0.11659 | -0.0369 | -2.5482
-9.5 | -0.2444 | 0.10675 | -0.0511 | -2.2895
-9 | -0.1555 | 0.09437 | -0.0771 | -1.6478
-8 | -0.1169 | 0.08285 | -0.083 | -1.411
-7.5 | -0.1046 | 0.07665 | -0.0854 | -1.3646
-7 | -0.0901 | 0.07146 | -0.087 | -1.2608
-6.5 | -0.0877 | 0.06563 | -0.0879 | -1.3363
-6 | -0.0647 | 0.0599 | -0.0925 | -1.0801
-5.5 | -0.0341 | 0.05374 | -0.0984 | -0.63454
-5 | 0.0072 | 0.04806 | -0.1047 | 0.14981
-4.5 | 0.0557 | 0.04043 | -0.1132 | 1.3777
-4 | 0.1157 | 0.03019 | -0.1241 | 3.8324
-3.5 | 0.1734 | 0.01656 | -0.1331 | 10.471
-3 | 0.2132 | 0.00606 | -0.133 | 35.1815
-2.5 | 0.2813 | 0.00542 | -0.1311 | 51.9004
-2 | 0.3483 | 0.00524 | -0.1296 | 66.4695
-1.5 | 0.4123 | 0.00564 | -0.128 | 73.1028
-1 | 0.4769 | 0.00604 | -0.127 | 78.957
-0.5 | 0.5397 | 0.00553 | -0.1259 | 97.5949
0 | 0.604 | 0.0054 | -0.1252 | 111.8519
0.5 | 0.6683 | 0.00534 | -0.1245 | 125.1498
1 | 0.7328 | 0.00532 | -0.124 | 137.7444
2 | 0.8615 | 0.00534 | -0.1228 | 161.3296
2.5 | 0.9176 | 0.00591 | -0.1207 | 155.2623
3 | 0.9714 | 0.0067 | -0.1181 | 144.9851
3.5 | 1.0098 | 0.00855 | -0.1126 | 118.1053
4 | 1.0694 | 0.009 | -0.1105 | 118.8222
4.5 | 1.1294 | 0.00932 | -0.1082 | 121.1803
6.5 | 1.311 | 0.01424 | -0.0861 | 92.0646
7 | 1.3211 | 0.01806 | -0.0746 | 73.1506
7.5 | 1.341 | 0.02437 | -0.0657 | 55.0267
8 | 1.3318 | 0.03001 | -0.0547 | 44.3785
8.5 | 1.3072 | 0.03612 | -0.0456 | 36.1905
9 | 1.2765 | 0.04373 | -0.0403 | 29.1905
9.5 | 1.2444 | 0.05273 | -0.0386 | 23.5995
10 | 1.2076 | 0.06366 | -0.0407 | 18.9695
10.5 | 1.1728 | 0.07644 | -0.0463 | 15.3428
11 | 1.1392 | 0.09143 | -0.0551 | 12.4598
11.5 | 1.1124 | 0.10799 | -0.0657 | 10.301
12 | 1.0932 | 0.12592 | -0.0766 | 8.6817
12.5 | 1.0852 | 0.14211 | -0.0855 | 7.6363

## 89. Re 7M Mach 0.00 (1)
BIGFOIL.COM POLAR EXPORT
goe370
GOE 370 |  |  |  | Cl Max: | 1.381 | at alpha= | 9 | deg
JavaFoil+Calcfoil stall+Eppler ext transition |  |  |  | L/D Max: | 179.531 | at alpha= | 3 | deg
Re: | 7000000 |  |  | Cd Min: | 0.00391 | at alpha= | -2 | deg
Mach: | 0 |  |  | Cl=0 at alpha= | -5.5 | deg
|  |  |  | @ Cl=0.1, Cd= | 0.0043016
|  |  |  | @ Cl=0.4, Cd= | 0.0043896
|  |  |  | @ Cl=0.6, Cd= | 0.0046949
alpha (deg) | Cl | Cd | Cm | Cl/Cd
-16.5 | -0.192 | 0.12414 | -0.032 | -1.546
-16 | -0.201 | 0.11989 | -0.032 | -1.676
-15.5 | -0.21 | 0.1141 | -0.033 | -1.84
-15 | -0.219 | 0.10852 | -0.033 | -2.017
-14.5 | -0.227 | 0.10342 | -0.034 | -2.2
-14 | -0.236 | 0.09842 | -0.035 | -2.394
-13.5 | -0.243 | 0.09306 | -0.035 | -2.611
-13 | -0.249 | 0.08843 | -0.036 | -2.818
-12.5 | -0.254 | 0.08468 | -0.036 | -3
-12 | -0.257 | 0.08051 | -0.036 | -3.193
-11.5 | -0.258 | 0.07555 | -0.037 | -3.413
-11 | -0.256 | 0.07124 | -0.038 | -3.594
-10.5 | -0.251 | 0.06647 | -0.039 | -3.779
-10 | -0.243 | 0.06212 | -0.04 | -3.909
-9.5 | -0.231 | 0.05794 | -0.041 | -3.982
-9 | -0.215 | 0.05405 | -0.042 | -3.974
-8.5 | -0.195 | 0.05084 | -0.044 | -3.832
-8 | -0.171 | 0.04699 | -0.047 | -3.639
-7.5 | -0.143 | 0.04276 | -0.051 | -3.356
-7 | -0.112 | 0.03953 | -0.053 | -2.836
-6.5 | -0.078 | 0.0348 | -0.059 | -2.242
-6 | -0.042 | 0.02239 | -0.073 | -1.877
-5.5 | 0 | 0.00432 | -0.095 | -0.102
-5 | 0.05 | 0.00438 | -0.096 | 11.349
-4.5 | 0.101 | 0.0043 | -0.097 | 23.487
-4 | 0.153 | 0.00393 | -0.098 | 38.865
-3.5 | 0.205 | 0.00394 | -0.1 | 52.141
-3 | 0.258 | 0.00394 | -0.101 | 65.526
-2.5 | 0.311 | 0.00416 | -0.102 | 74.923
-2 | 0.365 | 0.00391 | -0.103 | 93.426
-1.5 | 0.419 | 0.00465 | -0.105 | 90.1
-1 | 0.473 | 0.00446 | -0.106 | 106.143
-0.5 | 0.528 | 0.00443 | -0.107 | 119.168
0 | 0.587 | 0.00469 | -0.108 | 125.169
0.5 | 0.64 | 0.00471 | -0.109 | 135.876
1 | 0.695 | 0.00479 | -0.11 | 145.021
1.5 | 0.75 | 0.00479 | -0.112 | 156.505
2 | 0.805 | 0.00527 | -0.113 | 152.622
2.5 | 0.859 | 0.00576 | -0.114 | 149.162
3 | 0.914 | 0.00509 | -0.115 | 179.531
3.5 | 0.969 | 0.00668 | -0.116 | 145.094
4 | 1.023 | 0.00699 | -0.117 | 146.413
4.5 | 1.076 | 0.00645 | -0.118 | 166.841
5 | 1.129 | 0.00675 | -0.119 | 167.349
5.5 | 1.181 | 0.00707 | -0.12 | 167.162
6 | 1.232 | 0.00736 | -0.121 | 167.434
6.5 | 1.274 | 0.00777 | -0.122 | 163.922
7 | 1.311 | 0.00814 | -0.123 | 161.051
7.5 | 1.341 | 0.00871 | -0.124 | 154.004
8 | 1.363 | 0.00923 | -0.125 | 147.619
8.5 | 1.377 | 0.01005 | -0.126 | 136.943
9 | 1.381 | 0.01254 | -0.127 | 110.181
9.5 | 1.376 | 0.01336 | -0.128 | 103.007
10 | 1.361 | 0.01403 | -0.129 | 97.006
10.5 | 1.337 | 0.01492 | -0.13 | 89.597
11 | 1.305 | 0.01581 | -0.131 | 82.514
11.5 | 1.265 | 0.0139 | -0.132 | 91.041
12 | 1.219 | 0.01487 | -0.133 | 81.992
12.5 | 1.134 | 0.02046 | -0.129 | 55.439
13 | 0.902 | 0.0839 | -0.072 | 10.748
13.5 | 0.852 | 0.09154 | -0.065 | 9.308
14 | 0.806 | 0.09766 | -0.064 | 8.25

## 90. Re 7M Mach 0.00 (2)
BIGFOIL.COM POLAR EXPORT
goe370
GOE 370 |  |  |  | Cl Max: | 0.9745 | at alpha= | 4.5 | deg
XFOIL ncrit=9 |  |  |  | L/D Max: | 146.992 | at alpha= | 2 | deg
Re: | 7000000 |  |  | Cd Min: | 0.11898 | at alpha= | -10.5 | deg
Mach: | 0 |  |  | Cl=0 at alpha= | -4.7971 | deg
|  |  |  | @ Cl=0.1, Cd= | 0.0053699
|  |  |  | @ Cl=0.4, Cd= | 0.0053331
|  |  |  | @ Cl=0.6, Cd= | 0.0050292
alpha (deg) | Cl | Cd | Cm | Cl/Cd
-10.5 | -0.351 | 0.11898 | -0.0249 | -2.9501
-9.5 | -0.482 | 0.01524 | -0.1173 | -31.6273
-9 | -0.4374 | 0.01313 | -0.1165 | -33.313
-8.5 | -0.3856 | 0.01287 | -0.1159 | -29.9611
-8 | -0.3362 | 0.01153 | -0.1154 | -29.1587
-7.5 | -0.2833 | 0.01111 | -0.115 | -25.4995
-7 | -0.2319 | 0.0101 | -0.1146 | -22.9604
-6 | -0.1294 | 0.00737 | -0.1134 | -17.5577
-5.5 | -0.0762 | 0.00655 | -0.1128 | -11.6336
-5 | -0.0222 | 0.00598 | -0.1124 | -3.7124
-4 | 0.0872 | 0.00544 | -0.1118 | 16.0294
-3.5 | 0.142 | 0.00514 | -0.1115 | 27.6265
-3 | 0.1966 | 0.00494 | -0.1112 | 39.7976
-2.5 | 0.2514 | 0.00485 | -0.1109 | 51.8351
-2 | 0.3059 | 0.00501 | -0.1106 | 61.0579
-1.5 | 0.359 | 0.00531 | -0.1101 | 67.6083
-1 | 0.4122 | 0.00534 | -0.1096 | 77.191
-0.5 | 0.4661 | 0.00518 | -0.1091 | 89.9807
0 | 0.5204 | 0.0051 | -0.1088 | 102.0392
0.5 | 0.5748 | 0.00502 | -0.1084 | 114.502
1 | 0.6296 | 0.00504 | -0.1082 | 124.9206
1.5 | 0.684 | 0.00505 | -0.108 | 135.4455
2 | 0.7379 | 0.00502 | -0.1077 | 146.992
2.5 | 0.7867 | 0.00552 | -0.1065 | 142.5181
3 | 0.8335 | 0.00626 | -0.105 | 133.147
3.5 | 0.8799 | 0.00705 | -0.1034 | 124.8085
4 | 0.9241 | 0.00807 | -0.1014 | 114.5105
4.5 | 0.9745 | 0.00823 | -0.1005 | 118.4083

## 91. Re 7M Mach 0.10 (1)
BIGFOIL.COM POLAR EXPORT
goe370
GOE 370 |  |  |  | Cl Max: | 1.379 | at alpha= | 9 | deg
JavaFoil+Calcfoil stall+Eppler ext transition |  |  |  | L/D Max: | 180.192 | at alpha= | 3 | deg
Re: | 7000000 |  |  | Cd Min: | 0.00386 | at alpha= | -4 | deg
Mach: | 0.1 |  |  | Cl=0 at alpha= | -5.5 | deg
|  |  |  | @ Cl=0.1, Cd= | 0.0043506
|  |  |  | @ Cl=0.4, Cd= | 0.0043544
|  |  |  | @ Cl=0.6, Cd= | 0.0046685
alpha (deg) | Cl | Cd | Cm | Cl/Cd
-16.5 | -0.162 | 0.12588 | -0.032 | -1.288
-16 | -0.172 | 0.12005 | -0.032 | -1.435
-15.5 | -0.183 | 0.11464 | -0.033 | -1.592
-15 | -0.193 | 0.10875 | -0.033 | -1.774
-14.5 | -0.203 | 0.1035 | -0.034 | -1.963
-14 | -0.213 | 0.09826 | -0.035 | -2.169
-13.5 | -0.222 | 0.09389 | -0.035 | -2.369
-13 | -0.231 | 0.08888 | -0.036 | -2.596
-12.5 | -0.238 | 0.08466 | -0.036 | -2.808
-12 | -0.243 | 0.08023 | -0.037 | -3.029
-11.5 | -0.246 | 0.07661 | -0.037 | -3.211
-11 | -0.246 | 0.07187 | -0.038 | -3.427
-10.5 | -0.243 | 0.06736 | -0.039 | -3.614
-10 | -0.237 | 0.0625 | -0.04 | -3.791
-9.5 | -0.227 | 0.0582 | -0.041 | -3.892
-9 | -0.212 | 0.05489 | -0.041 | -3.86
-8.5 | -0.193 | 0.05068 | -0.044 | -3.81
-8 | -0.17 | 0.04697 | -0.047 | -3.621
-7.5 | -0.143 | 0.04335 | -0.05 | -3.297
-7 | -0.112 | 0.03954 | -0.053 | -2.836
-6.5 | -0.078 | 0.0356 | -0.058 | -2.189
-6 | -0.041 | 0.02639 | -0.069 | -1.569
-5.5 | 0 | 0.00433 | -0.095 | -0.102
-5 | 0.05 | 0.00438 | -0.096 | 11.411
-4.5 | 0.101 | 0.00435 | -0.098 | 23.345
-4 | 0.154 | 0.00386 | -0.099 | 39.825
-3.5 | 0.206 | 0.00386 | -0.1 | 53.481
-3 | 0.259 | 0.0039 | -0.101 | 66.553
-2.5 | 0.313 | 0.00417 | -0.103 | 75.102
-2 | 0.367 | 0.00389 | -0.104 | 94.27
-1.5 | 0.421 | 0.00465 | -0.105 | 90.612
-1 | 0.476 | 0.00439 | -0.106 | 108.297
-0.5 | 0.53 | 0.00447 | -0.108 | 118.584
0 | 0.59 | 0.00465 | -0.109 | 126.697
0.5 | 0.644 | 0.00475 | -0.11 | 135.496
1 | 0.699 | 0.00483 | -0.111 | 144.64
1.5 | 0.753 | 0.00483 | -0.112 | 155.929
2 | 0.809 | 0.00533 | -0.113 | 151.816
2.5 | 0.864 | 0.00582 | -0.114 | 148.514
3 | 0.919 | 0.0051 | -0.116 | 180.192
3.5 | 0.974 | 0.00669 | -0.117 | 145.511
4 | 1.028 | 0.00693 | -0.118 | 148.377
4.5 | 1.081 | 0.00647 | -0.119 | 167.179
5 | 1.135 | 0.00681 | -0.12 | 166.676
5.5 | 1.187 | 0.00706 | -0.121 | 168.15
6 | 1.238 | 0.00742 | -0.122 | 166.75
6.5 | 1.28 | 0.00777 | -0.123 | 164.644
7 | 1.316 | 0.00822 | -0.124 | 160.041
7.5 | 1.345 | 0.0088 | -0.125 | 152.915
8 | 1.366 | 0.00926 | -0.126 | 147.423
8.5 | 1.377 | 0.01016 | -0.127 | 135.543
9 | 1.379 | 0.0127 | -0.128 | 108.574
9.5 | 1.37 | 0.01354 | -0.129 | 101.161
10 | 1.351 | 0.01427 | -0.13 | 94.66
10.5 | 1.322 | 0.01513 | -0.13 | 87.363
11 | 1.283 | 0.016 | -0.131 | 80.224
11.5 | 1.237 | 0.01419 | -0.132 | 87.177
12 | 1.185 | 0.0152 | -0.133 | 77.949
12.5 | 0.913 | 0.07947 | -0.074 | 11.485
13 | 0.858 | 0.08643 | -0.064 | 9.928
13.5 | 0.807 | 0.09203 | -0.064 | 8.77
14 | 0.756 | 0.0982 | -0.064 | 7.699

## 92. Re 7M Mach 0.10 (2)
BIGFOIL.COM POLAR EXPORT
goe370
GOE 370 |  |  |  | Cl Max: | 1.6055 | at alpha= | 12 | deg
XFOIL ncrit=9 |  |  |  | L/D Max: | 147.789 | at alpha= | 2 | deg
Re: | 7000000 |  |  | Cd Min: | 0.19955 | at alpha= | 17 | deg
Mach: | 0.1 |  |  | Cl=0 at alpha= | -4.7886 | deg
|  |  |  | @ Cl=0.1, Cd= | 0.0054175
|  |  |  | @ Cl=0.4, Cd= | 0.0053494
|  |  |  | @ Cl=0.6, Cd= | 0.005034
alpha (deg) | Cl | Cd | Cm | Cl/Cd
-8 | -0.3389 | 0.01246 | -0.1168 | -27.199
-7.5 | -0.2857 | 0.01189 | -0.1163 | -24.0286
-7 | -0.2343 | 0.01059 | -0.1158 | -22.1246
-6.5 | -0.1803 | 0.01015 | -0.1154 | -17.7635
-6 | -0.1312 | 0.00765 | -0.1145 | -17.1503
-5.5 | -0.0778 | 0.00668 | -0.1138 | -11.6467
-5 | -0.0233 | 0.00609 | -0.1133 | -3.8259
-4.5 | 0.0318 | 0.00572 | -0.1129 | 5.5594
-4 | 0.087 | 0.00548 | -0.1126 | 15.8759
-3 | 0.1973 | 0.00495 | -0.1119 | 39.8586
-2.5 | 0.2524 | 0.00485 | -0.1116 | 52.0412
-2 | 0.3073 | 0.00501 | -0.1112 | 61.3373
-1.5 | 0.3606 | 0.00532 | -0.1106 | 67.782
-1 | 0.4143 | 0.00536 | -0.1101 | 77.2948
-0.5 | 0.4684 | 0.00519 | -0.1097 | 90.2505
0 | 0.5231 | 0.0051 | -0.1093 | 102.5686
0.5 | 0.5779 | 0.00503 | -0.109 | 114.8907
1 | 0.6329 | 0.00504 | -0.1088 | 125.5754
1.5 | 0.6877 | 0.00506 | -0.1085 | 135.9091
2 | 0.7419 | 0.00502 | -0.1082 | 147.7888
2.5 | 0.7909 | 0.00553 | -0.107 | 143.0199
3 | 0.8379 | 0.00627 | -0.1054 | 133.6364
3.5 | 0.8836 | 0.00716 | -0.1036 | 123.4078
4 | 0.929 | 0.00809 | -0.1017 | 114.8331
4.5 | 0.9797 | 0.00826 | -0.1009 | 118.6077
5 | 1.0485 | 0.00755 | -0.1046 | 138.8742
5.5 | 1.0975 | 0.00795 | -0.1033 | 138.0503
6 | 1.1469 | 0.00831 | -0.1021 | 138.0144
6.5 | 1.1957 | 0.00868 | -0.1009 | 137.7535
7 | 1.243 | 0.00919 | -0.0993 | 135.2557
7.5 | 1.2874 | 0.00997 | -0.0971 | 129.1274
8 | 1.3343 | 0.01047 | -0.0956 | 127.4403
8.5 | 1.382 | 0.01088 | -0.0943 | 127.0221
9 | 1.4293 | 0.01129 | -0.093 | 126.5988
9.5 | 1.4725 | 0.01204 | -0.0909 | 122.3007
10 | 1.511 | 0.01313 | -0.0879 | 115.08
10.5 | 1.5467 | 0.01435 | -0.0845 | 107.784
11 | 1.576 | 0.01593 | -0.0801 | 98.9328
11.5 | 1.5983 | 0.01773 | -0.0746 | 90.1466
12 | 1.6055 | 0.01984 | -0.0664 | 80.9224
12.5 | 1.6043 | 0.02303 | -0.0582 | 69.6613
13 | 1.5939 | 0.02748 | -0.0503 | 58.0022
13.5 | 1.5607 | 0.03476 | -0.0423 | 44.8993
15 | 1.5253 | 0.05249 | -0.0347 | 29.0589
17 | 1.0945 | 0.19955 | -0.1058 | 5.4848

## 93. Re 7M Mach 0.25 (1)
BIGFOIL.COM POLAR EXPORT
goe370
GOE 370 |  |  |  | Cl Max: | 1.375 | at alpha= | 8 | deg
JavaFoil+Calcfoil stall+Eppler ext transition |  |  |  | L/D Max: | 185.347 | at alpha= | 3 | deg
Re: | 7000000 |  |  | Cd Min: | 0.00379 | at alpha= | -3 | deg
Mach: | 0.25 |  |  | Cl=0 at alpha= | -5.5 | deg
|  |  |  | @ Cl=0.1, Cd= | 0.0042823
|  |  |  | @ Cl=0.4, Cd= | 0.0041613
|  |  |  | @ Cl=0.6, Cd= | 0.08663
alpha (deg) | Cl | Cd | Cm | Cl/Cd
-14.5 | -0.043 | 0.10879 | -0.035 | -0.399
-14 | -0.041 | 0.10201 | -0.036 | -0.403
-13.5 | -0.039 | 0.09485 | -0.037 | -0.409
-13 | -0.036 | 0.08894 | -0.037 | -0.41
-12.5 | -0.062 | 0.08504 | -0.038 | -0.724
-12 | -0.106 | 0.08127 | -0.038 | -1.308
-11.5 | -0.135 | 0.07688 | -0.039 | -1.758
-11 | -0.158 | 0.07381 | -0.039 | -2.136
-10.5 | -0.174 | 0.07028 | -0.04 | -2.483
-10 | -0.185 | 0.06674 | -0.04 | -2.776
-9.5 | -0.19 | 0.06273 | -0.04 | -3.021
-9 | -0.187 | 0.0578 | -0.042 | -3.235
-8.5 | -0.177 | 0.0529 | -0.043 | -3.354
-8 | -0.161 | 0.04974 | -0.044 | -3.238
-7.5 | -0.139 | 0.0457 | -0.047 | -3.032
-7 | -0.11 | 0.04212 | -0.05 | -2.622
-6.5 | -0.078 | 0.03789 | -0.055 | -2.049
-6 | -0.041 | 0.03244 | -0.063 | -1.263
-5.5 | 0 | 0.00434 | -0.098 | -0.104
-5 | 0.051 | 0.00431 | -0.099 | 11.84
-4.5 | 0.104 | 0.00428 | -0.1 | 24.266
-4 | 0.157 | 0.00382 | -0.102 | 41.17
-3.5 | 0.211 | 0.00383 | -0.103 | 55.217
-3 | 0.266 | 0.00379 | -0.104 | 70.237
-2.5 | 0.321 | 0.00417 | -0.105 | 77.098
-2 | 0.377 | 0.00381 | -0.107 | 98.768
-1.5 | 0.432 | 0.00465 | -0.108 | 93.029
-1 | 0.488 | 0.00437 | -0.109 | 111.661
-0.5 | 0.545 | 0.00442 | -0.11 | 123.09
0 | 0.606 | 0.00469 | -0.112 | 129.177
0.5 | 0.661 | 0.00474 | -0.113 | 139.573
1 | 0.718 | 0.00476 | -0.114 | 150.922
1.5 | 0.774 | 0.00486 | -0.115 | 159.3
2 | 0.831 | 0.00557 | -0.116 | 149.161
2.5 | 0.887 | 0.00499 | -0.118 | 177.941
3 | 0.944 | 0.00509 | -0.119 | 185.347
3.5 | 1 | 0.00689 | -0.12 | 145.153
4 | 1.056 | 0.00712 | -0.121 | 148.307
4.5 | 1.11 | 0.00657 | -0.122 | 169.143
5 | 1.165 | 0.00689 | -0.123 | 169.035
5.5 | 1.218 | 0.00714 | -0.124 | 170.615
6 | 1.269 | 0.00753 | -0.125 | 168.44
6.5 | 1.309 | 0.00792 | -0.126 | 165.27
7 | 1.342 | 0.00843 | -0.127 | 159.153
7.5 | 1.364 | 0.00903 | -0.128 | 151.086
8 | 1.375 | 0.00966 | -0.129 | 142.293
8.5 | 1.371 | 0.01277 | -0.13 | 107.364
9 | 1.35 | 0.01359 | -0.131 | 99.389
9.5 | 1.312 | 0.0145 | -0.132 | 90.512
10 | 1.257 | 0.01552 | -0.133 | 80.984
10.5 | 1.183 | 0.01676 | -0.134 | 70.556
11 | 0.879 | 0.07099 | -0.064 | 12.388
11.5 | 0.794 | 0.07732 | -0.062 | 10.274
12 | 0.701 | 0.08135 | -0.064 | 8.619
12.5 | 0.601 | 0.08459 | -0.067 | 7.105
13 | 0.497 | 0.08663 | -0.076 | 5.732

## 94. Re 7M Mach 0.25 (2)
BIGFOIL.COM POLAR EXPORT
goe370
GOE 370 |  |  |  | Cl Max: | 1.0084 | at alpha= | 4.5 | deg
XFOIL ncrit=9 |  |  |  | L/D Max: | 151.327 | at alpha= | 2 | deg
Re: | 7000000 |  |  | Cd Min: | 0.14702 | at alpha= | -12.5 | deg
Mach: | 0.25 |  |  | Cl=0 at alpha= | -4.7405 | deg
|  |  |  | @ Cl=0.1, Cd= | 0.0055563
|  |  |  | @ Cl=0.4, Cd= | 0.0050657
|  |  |  | @ Cl=0.6, Cd= | 0.0050609
alpha (deg) | Cl | Cd | Cm | Cl/Cd
-12.5 | -0.4093 | 0.14702 | -0.0135 | -2.784
-12 | -0.3987 | 0.14031 | -0.0152 | -2.8416
-11.5 | -0.3886 | 0.1331 | -0.0168 | -2.9196
-10.5 | -0.3412 | 0.11971 | -0.0272 | -2.8502
-10 | -0.3205 | 0.1132 | -0.0308 | -2.8313
-9.5 | -0.299 | 0.10659 | -0.0351 | -2.8051
-9 | -0.2259 | 0.09508 | -0.0562 | -2.3759
-8.5 | -0.1635 | 0.08388 | -0.0756 | -1.9492
-7.5 | -0.1748 | 0.06947 | -0.078 | -2.5162
-7 | -0.158 | 0.06294 | -0.083 | -2.5103
-6.5 | -0.1264 | 0.05861 | -0.0869 | -2.1566
-6 | -0.1007 | 0.03851 | -0.107 | -2.6149
-5.5 | -0.0859 | 0.00793 | -0.1195 | -10.8323
-5 | -0.0299 | 0.0067 | -0.1184 | -4.4627
-4.5 | 0.0277 | 0.006 | -0.1175 | 4.6167
-3.5 | 0.1434 | 0.00529 | -0.1162 | 27.1078
-3 | 0.2011 | 0.00505 | -0.1156 | 39.8218
-2.5 | 0.2582 | 0.00488 | -0.1151 | 52.9098
-2 | 0.3151 | 0.00502 | -0.1146 | 62.7689
0 | 0.5381 | 0.00514 | -0.1123 | 104.6887
0.5 | 0.5946 | 0.00506 | -0.1119 | 117.5099
1 | 0.6515 | 0.00507 | -0.1117 | 128.501
1.5 | 0.7082 | 0.00508 | -0.1114 | 139.4094
2 | 0.7642 | 0.00505 | -0.111 | 151.3267
3 | 0.8626 | 0.00633 | -0.1079 | 136.2717
3.5 | 0.9074 | 0.00743 | -0.1055 | 122.1265
4 | 0.9557 | 0.00823 | -0.1037 | 116.1239
4.5 | 1.0084 | 0.00841 | -0.1026 | 119.9049

## 95. Re 7M Mach 0.50 (1)
BIGFOIL.COM POLAR EXPORT
goe370
GOE 370 |  |  |  | Cl Max: | 1.457 | at alpha= | 20 | deg
JavaFoil+Calcfoil stall+Eppler ext transition |  |  |  | L/D Max: | 183.604 | at alpha= | 2.5 | deg
Re: | 7000000 |  |  | Cd Min: | 0.00389 | at alpha= | -3 | deg
Mach: | 0.5 |  |  | Cl=0 at alpha= | -5.5 | deg
|  |  |  | @ Cl=0.1, Cd= | 0.0251
|  |  |  | @ Cl=0.4, Cd= | 0.0044521
|  |  |  | @ Cl=0.6, Cd= | 0.0045149
alpha (deg) | Cl | Cd | Cm | Cl/Cd
-20 | -0.64 | 0.15672 | -0.039 | -4.084
-19.5 | -0.62 | 0.14981 | -0.04 | -4.139
-19 | -0.6 | 0.14332 | -0.041 | -4.186
-18.5 | -0.58 | 0.13895 | -0.041 | -4.172
-18 | -0.559 | 0.13353 | -0.042 | -4.186
-17.5 | -0.539 | 0.12417 | -0.043 | -4.338
-17 | -0.517 | 0.1185 | -0.043 | -4.366
-16.5 | -0.496 | 0.11646 | -0.043 | -4.257
-16 | -0.475 | 0.11146 | -0.043 | -4.257
-15.5 | -0.453 | 0.122 | -0.042 | -3.709
-15 | -0.432 | 0.10236 | -0.044 | -4.221
-14.5 | -0.411 | 0.09815 | -0.045 | -4.184
-14 | -0.389 | 0.09878 | -0.045 | -3.938
-13.5 | -0.367 | 0.09646 | -0.046 | -3.808
-13 | -0.346 | 0.09607 | -0.047 | -3.597
-12.5 | -0.324 | 0.08621 | -0.048 | -3.753
-12 | -0.301 | 0.08047 | -0.048 | -3.745
-11.5 | -0.279 | 0.07376 | -0.049 | -3.785
-11 | -0.257 | 0.06887 | -0.05 | -3.729
-10.5 | -0.234 | 0.06372 | -0.052 | -3.678
-10 | -0.212 | 0.05914 | -0.053 | -3.58
-9.5 | -0.189 | 0.05389 | -0.055 | -3.511
-9 | -0.166 | 0.0506 | -0.057 | -3.286
-8.5 | -0.143 | 0.04745 | -0.059 | -3.016
-8 | -0.12 | 0.04412 | -0.061 | -2.716
-7.5 | -0.097 | 0.04038 | -0.064 | -2.391
-7 | -0.072 | 0.05286 | -0.049 | -1.353
-6.5 | -0.048 | 0.04786 | -0.049 | -1
-6 | -0.024 | 0.04322 | -0.05 | -0.558
-5.5 | 0 | 0.03796 | -0.052 | -0.01
-5 | 0.044 | 0.03469 | -0.053 | 1.275
-4.5 | 0.094 | 0.02684 | -0.076 | 3.518
-4 | 0.173 | 0.00393 | -0.114 | 43.977
-3.5 | 0.234 | 0.0043 | -0.115 | 54.324
-3 | 0.295 | 0.00389 | -0.116 | 75.889
-2.5 | 0.357 | 0.00465 | -0.118 | 76.787
-2 | 0.42 | 0.00436 | -0.119 | 96.268
-1.5 | 0.482 | 0.00474 | -0.121 | 101.809
-1 | 0.545 | 0.00448 | -0.122 | 121.82
-0.5 | 0.608 | 0.00452 | -0.123 | 134.466
0 | 0.677 | 0.00456 | -0.125 | 148.481
0.5 | 0.739 | 0.00485 | -0.126 | 152.518
1 | 0.802 | 0.00494 | -0.128 | 162.352
1.5 | 0.865 | 0.00516 | -0.129 | 167.685
2 | 0.928 | 0.00595 | -0.13 | 155.851
2.5 | 0.991 | 0.0054 | -0.131 | 183.604
3 | 1.054 | 0.00725 | -0.133 | 145.399
3.5 | 1.116 | 0.00755 | -0.134 | 147.728
4 | 1.177 | 0.00775 | -0.135 | 151.835
4.5 | 1.236 | 0.00756 | -0.136 | 163.525
5 | 1.293 | 0.00794 | -0.138 | 162.806
5.5 | 1.348 | 0.00841 | -0.139 | 160.311
6 | 1.397 | 0.00898 | -0.14 | 155.462
6.5 | 1.412 | 0.00962 | -0.141 | 146.759
7 | 1.377 | 0.0109 | -0.142 | 126.31
7.5 | 0.913 | 0.04823 | -0.068 | 18.923
8 | 0.683 | 0.05617 | -0.064 | 12.159
8.5 | 0.709 | 0.06122 | -0.066 | 11.588
9 | 0.736 | 0.0657 | -0.068 | 11.207
9.5 | 0.763 | 0.07024 | -0.069 | 10.859
10 | 0.981 | 0.01886 | -0.149 | 52.004
10.5 | 0.999 | 0.02092 | -0.148 | 47.727
11 | 1.018 | 0.02342 | -0.147 | 43.477
11.5 | 1.029 | 0.02817 | -0.144 | 36.526
12 | 0.946 | 0.0648 | -0.117 | 14.601
12.5 | 1.041 | 0.04524 | -0.137 | 23.019
13 | 1.009 | 0.07234 | -0.121 | 13.945
13.5 | 1.002 | 0.08699 | -0.106 | 11.514
14 | 1.115 | 0.05486 | -0.136 | 20.319
14.5 | 1.165 | 0.05129 | -0.141 | 22.711
15 | 1.187 | 0.05666 | -0.14 | 20.945
15.5 | 1.146 | 0.09479 | -0.123 | 12.088
16 | 1.169 | 0.10142 | -0.123 | 11.523
16.5 | 1.245 | 0.07172 | -0.136 | 17.361
17 | 1.275 | 0.07538 | -0.137 | 16.915
17.5 | 1.316 | 0.07293 | -0.141 | 18.046
18 | 1.331 | 0.08402 | -0.138 | 15.844
18.5 | 1.31 | 0.11883 | -0.127 | 11.027
19 | 1.303 | 0.15059 | -0.115 | 8.654
19.5 | 1.425 | 0.0828 | -0.142 | 17.211
20 | 1.457 | 0.08379 | -0.143 | 17.384

## 96. Re 7M Mach 0.50 (2)
BIGFOIL.COM POLAR EXPORT
goe370
GOE 370 |  |  |  | Cl Max: | 1.3501 | at alpha= | 7.5 | deg
XFOIL ncrit=9 |  |  |  | L/D Max: | 164.599 | at alpha= | 2 | deg
Re: | 7000000 |  |  | Cd Min: | 0.14176 | at alpha= | 12.5 | deg
Mach: | 0.5 |  |  | Cl=0 at alpha= | -5.0945 | deg
|  |  |  | @ Cl=0.1, Cd= | 0.031202
|  |  |  | @ Cl=0.4, Cd= | 0.005461
|  |  |  | @ Cl=0.6, Cd= | 0.0053217
alpha (deg) | Cl | Cd | Cm | Cl/Cd
-10 | -0.2834 | 0.11505 | -0.0415 | -2.4633
-9.5 | -0.1973 | 0.10239 | -0.0667 | -1.9269
-9 | -0.1522 | 0.09431 | -0.0782 | -1.6138
-8.5 | -0.1344 | 0.08831 | -0.0809 | -1.5219
-8 | -0.1158 | 0.08274 | -0.0834 | -1.3996
-7.5 | -0.1033 | 0.07652 | -0.0859 | -1.35
-7 | -0.089 | 0.07128 | -0.0875 | -1.2486
-6.5 | -0.0877 | 0.06526 | -0.0886 | -1.3439
-5.5 | -0.0339 | 0.05296 | -0.0996 | -0.64011
-5 | 0.0079 | 0.04739 | -0.1057 | 0.1667
-4.5 | 0.0574 | 0.03943 | -0.1147 | 1.4557
-4 | 0.1173 | 0.02786 | -0.1266 | 4.2103
-3.5 | 0.1635 | 0.01187 | -0.1347 | 13.7742
-3 | 0.2132 | 0.00578 | -0.133 | 36.8858
-2.5 | 0.2813 | 0.00524 | -0.1311 | 53.6832
-2 | 0.3471 | 0.00512 | -0.1294 | 67.793
-1.5 | 0.4107 | 0.00553 | -0.1278 | 74.2676
-1 | 0.4765 | 0.00582 | -0.127 | 81.8729
-0.5 | 0.5402 | 0.00547 | -0.126 | 98.7569
0 | 0.6047 | 0.00531 | -0.1253 | 113.8795
0.5 | 0.6693 | 0.00521 | -0.1248 | 128.4645
1 | 0.7337 | 0.00519 | -0.1242 | 141.368
1.5 | 0.7983 | 0.00524 | -0.1237 | 152.3473
2 | 0.8625 | 0.00524 | -0.1231 | 164.5992
2.5 | 0.9156 | 0.00598 | -0.1204 | 153.1104
3 | 0.9714 | 0.00665 | -0.1181 | 146.0752
3.5 | 1.0116 | 0.0084 | -0.1129 | 120.4286
4 | 1.0721 | 0.0088 | -0.111 | 121.8295
4.5 | 1.1333 | 0.00915 | -0.1088 | 123.8579
5 | 1.1874 | 0.00904 | -0.1053 | 131.3496
6.5 | 1.3229 | 0.0137 | -0.0879 | 96.562
7 | 1.3289 | 0.01813 | -0.0757 | 73.2984
7.5 | 1.3501 | 0.02431 | -0.0668 | 55.5368
8 | 1.3397 | 0.02985 | -0.0553 | 44.8811
8.5 | 1.3159 | 0.03582 | -0.0459 | 36.7365
9 | 1.2839 | 0.04337 | -0.0402 | 29.6034
9.5 | 1.2488 | 0.05248 | -0.0384 | 23.7957
10 | 1.2116 | 0.06331 | -0.0402 | 19.1376
10.5 | 1.1752 | 0.07606 | -0.0457 | 15.451
11 | 1.1411 | 0.09098 | -0.0544 | 12.5423
11.5 | 1.1138 | 0.10747 | -0.0651 | 10.3638
12 | 1.0941 | 0.12542 | -0.0761 | 8.7235
12.5 | 1.0859 | 0.14176 | -0.0851 | 7.6601

## 97. Re 8M Mach 0.00 (1)
BIGFOIL.COM POLAR EXPORT
goe370
GOE 370 |  |  |  | Cl Max: | 1.381 | at alpha= | 9 | deg
JavaFoil+Calcfoil stall+Eppler ext transition |  |  |  | L/D Max: | 179.147 | at alpha= | 3 | deg
Re: | 8000000 |  |  | Cd Min: | 0.00384 | at alpha= | -3.5 | deg
Mach: | 0 |  |  | Cl=0 at alpha= | -5.5 | deg
|  |  |  | @ Cl=0.1, Cd= | 0.0042216
|  |  |  | @ Cl=0.4, Cd= | 0.0044256
|  |  |  | @ Cl=0.6, Cd= | 0.0042502
alpha (deg) | Cl | Cd | Cm | Cl/Cd
-16.5 | -0.192 | 0.12263 | -0.032 | -1.565
-16 | -0.201 | 0.11839 | -0.032 | -1.697
-15.5 | -0.21 | 0.11258 | -0.033 | -1.865
-15 | -0.219 | 0.1075 | -0.033 | -2.036
-14.5 | -0.228 | 0.10173 | -0.034 | -2.236
-14 | -0.236 | 0.09739 | -0.035 | -2.419
-13.5 | -0.243 | 0.09322 | -0.035 | -2.606
-13 | -0.249 | 0.08832 | -0.036 | -2.822
-12.5 | -0.254 | 0.08403 | -0.036 | -3.024
-12 | -0.257 | 0.07971 | -0.037 | -3.225
-11.5 | -0.258 | 0.07563 | -0.037 | -3.41
-11 | -0.256 | 0.07072 | -0.038 | -3.621
-10.5 | -0.251 | 0.06607 | -0.039 | -3.802
-10 | -0.243 | 0.06186 | -0.04 | -3.926
-9.5 | -0.231 | 0.05801 | -0.041 | -3.978
-9 | -0.215 | 0.05406 | -0.043 | -3.974
-8.5 | -0.195 | 0.05026 | -0.044 | -3.878
-8 | -0.171 | 0.04665 | -0.047 | -3.668
-7.5 | -0.144 | 0.04222 | -0.051 | -3.402
-7 | -0.112 | 0.03865 | -0.054 | -2.904
-6.5 | -0.078 | 0.03398 | -0.06 | -2.301
-6 | -0.049 | 0.00404 | -0.093 | -12.044
-5.5 | 0 | 0.00465 | -0.095 | -0.095
-5 | 0.05 | 0.0043 | -0.096 | 11.562
-4.5 | 0.101 | 0.00422 | -0.097 | 23.96
-4 | 0.153 | 0.0042 | -0.098 | 36.382
-3.5 | 0.205 | 0.00384 | -0.1 | 53.4
-3 | 0.258 | 0.00423 | -0.101 | 61.022
-2.5 | 0.311 | 0.00453 | -0.102 | 68.783
-2 | 0.365 | 0.00427 | -0.103 | 85.425
-1.5 | 0.419 | 0.00451 | -0.105 | 92.966
-1 | 0.473 | 0.00433 | -0.106 | 109.337
-0.5 | 0.528 | 0.00387 | -0.107 | 136.385
0 | 0.587 | 0.00413 | -0.108 | 141.921
0.5 | 0.64 | 0.00462 | -0.109 | 138.633
1 | 0.695 | 0.00419 | -0.11 | 166.067
1.5 | 0.75 | 0.00496 | -0.112 | 151.114
2 | 0.805 | 0.00549 | -0.113 | 146.628
2.5 | 0.859 | 0.00498 | -0.114 | 172.476
3 | 0.914 | 0.0051 | -0.115 | 179.147
3.5 | 0.969 | 0.00676 | -0.116 | 143.233
4 | 1.023 | 0.00698 | -0.117 | 146.453
4.5 | 1.076 | 0.00632 | -0.118 | 170.291
5 | 1.129 | 0.00665 | -0.119 | 169.779
5.5 | 1.181 | 0.00686 | -0.12 | 172.194
6 | 1.232 | 0.00719 | -0.121 | 171.272
6.5 | 1.274 | 0.00757 | -0.122 | 168.312
7 | 1.311 | 0.008 | -0.123 | 163.837
7.5 | 1.341 | 0.00848 | -0.124 | 158.191
8 | 1.363 | 0.009 | -0.125 | 151.452
8.5 | 1.377 | 0.01145 | -0.126 | 120.275
9 | 1.381 | 0.01224 | -0.127 | 112.82
9.5 | 1.376 | 0.01304 | -0.128 | 105.492
10 | 1.361 | 0.01386 | -0.129 | 98.177
10.5 | 1.337 | 0.01457 | -0.13 | 91.795
11 | 1.305 | 0.01543 | -0.131 | 84.586
11.5 | 1.265 | 0.01356 | -0.132 | 93.313
12 | 1.219 | 0.01454 | -0.133 | 83.838
12.5 | 1.169 | 0.01547 | -0.133 | 75.559
13 | 0.906 | 0.08153 | -0.078 | 11.115
13.5 | 0.853 | 0.09047 | -0.067 | 9.431
14 | 0.806 | 0.09699 | -0.065 | 8.31

## 98. Re 8M Mach 0.00 (2)
BIGFOIL.COM POLAR EXPORT
goe370
GOE 370 |  |  |  | Cl Max: | 0.9253 | at alpha= | 4 | deg
XFOIL ncrit=9 |  |  |  | L/D Max: | 148.831 | at alpha= | 2 | deg
Re: | 8000000 |  |  | Cd Min: | 0.24308 | at alpha= | -20 | deg
Mach: | 0 |  |  | Cl=0 at alpha= | -4.7963 | deg
|  |  |  | @ Cl=0.1, Cd= | 0.0052579
|  |  |  | @ Cl=0.4, Cd= | 0.0053415
|  |  |  | @ Cl=0.6, Cd= | 0.0049445
alpha (deg) | Cl | Cd | Cm | Cl/Cd
-20 | -0.6335 | 0.24308 | 0.0317 | -2.6061
-19.5 | -0.6182 | 0.23579 | 0.028 | -2.6218
-19 | -0.6016 | 0.22986 | 0.0243 | -2.6172
-18.5 | -0.5848 | 0.22409 | 0.0207 | -2.6097
-18 | -0.5677 | 0.21793 | 0.0174 | -2.605
-17.5 | -0.5514 | 0.21162 | 0.0141 | -2.6056
-17 | -0.5355 | 0.20523 | 0.0109 | -2.6093
-16.5 | -0.5199 | 0.19873 | 0.0078 | -2.6161
-16 | -0.5045 | 0.1921 | 0.0048 | -2.6262
-15.5 | -0.4894 | 0.18568 | 0.0019 | -2.6357
-15 | -0.475 | 0.17919 | -0.0009 | -2.6508
-14.5 | -0.4609 | 0.1725 | -0.0035 | -2.6719
-14 | -0.4472 | 0.16598 | -0.006 | -2.6943
-13.5 | -0.4346 | 0.15933 | -0.0083 | -2.7277
-12 | -0.4083 | 0.13705 | -0.0139 | -2.9792
-10 | -0.3155 | 0.11089 | -0.0335 | -2.8452
-9.5 | -0.2927 | 0.10428 | -0.0382 | -2.8069
-9 | -0.2279 | 0.07774 | -0.0755 | -2.9316
-8.5 | -0.2055 | 0.07652 | -0.0749 | -2.6856
-8 | -0.2124 | 0.07069 | -0.0754 | -3.0047
-7.5 | -0.1881 | 0.06691 | -0.0782 | -2.8112
-7 | -0.1677 | 0.05943 | -0.0846 | -2.8218
-6 | -0.1291 | 0.00743 | -0.1134 | -17.3755
-5.5 | -0.0762 | 0.00646 | -0.1129 | -11.7957
-5 | -0.0222 | 0.00588 | -0.1124 | -3.7755
-4.5 | 0.0323 | 0.00553 | -0.1121 | 5.8409
-4 | 0.0873 | 0.00533 | -0.1119 | 16.379
-3.5 | 0.1419 | 0.00502 | -0.1115 | 28.2669
-3 | 0.1965 | 0.00483 | -0.1112 | 40.6832
-2.5 | 0.251 | 0.00475 | -0.1109 | 52.8421
-2 | 0.3044 | 0.00495 | -0.1104 | 61.4949
-1.5 | 0.3576 | 0.00521 | -0.1098 | 68.6372
-1 | 0.4124 | 0.00538 | -0.1096 | 76.6543
0 | 0.5207 | 0.00503 | -0.1088 | 103.5189
0.5 | 0.5751 | 0.00494 | -0.1085 | 116.417
1 | 0.6298 | 0.00495 | -0.1083 | 127.2323
1.5 | 0.6845 | 0.00496 | -0.1081 | 138.004
2 | 0.7382 | 0.00496 | -0.1078 | 148.8306
2.5 | 0.7854 | 0.00558 | -0.1063 | 140.7527
3 | 0.8333 | 0.00623 | -0.105 | 133.756
3.5 | 0.8777 | 0.00724 | -0.103 | 121.2293
4 | 0.9253 | 0.00793 | -0.1016 | 116.6835

## 99. Re 8M Mach 0.10 (1)
BIGFOIL.COM POLAR EXPORT
goe370
GOE 370 |  |  |  | Cl Max: | 1.379 | at alpha= | 9 | deg
JavaFoil+Calcfoil stall+Eppler ext transition |  |  |  | L/D Max: | 179.39 | at alpha= | 3 | deg
Re: | 8000000 |  |  | Cd Min: | 0.00387 | at alpha= | -0.5 | deg
Mach: | 0.1 |  |  | Cl=0 at alpha= | -5.5 | deg
|  |  |  | @ Cl=0.1, Cd= | 0.004281
|  |  |  | @ Cl=0.4, Cd= | 0.0044333
|  |  |  | @ Cl=0.6, Cd= | 0.0042107
alpha (deg) | Cl | Cd | Cm | Cl/Cd
-16.5 | -0.162 | 0.12446 | -0.032 | -1.302
-16 | -0.172 | 0.1187 | -0.032 | -1.451
-15.5 | -0.183 | 0.11326 | -0.033 | -1.612
-15 | -0.193 | 0.10897 | -0.034 | -1.771
-14.5 | -0.203 | 0.10355 | -0.034 | -1.963
-14 | -0.213 | 0.09831 | -0.035 | -2.168
-13.5 | -0.222 | 0.09295 | -0.035 | -2.393
-13 | -0.231 | 0.08896 | -0.036 | -2.594
-12.5 | -0.238 | 0.08426 | -0.036 | -2.822
-12 | -0.243 | 0.08055 | -0.037 | -3.017
-11.5 | -0.246 | 0.07577 | -0.037 | -3.246
-11 | -0.246 | 0.07122 | -0.038 | -3.458
-10.5 | -0.243 | 0.06688 | -0.039 | -3.641
-10 | -0.237 | 0.0622 | -0.04 | -3.811
-9.5 | -0.227 | 0.05813 | -0.041 | -3.897
-9 | -0.212 | 0.05456 | -0.042 | -3.885
-8.5 | -0.193 | 0.05048 | -0.045 | -3.829
-8 | -0.17 | 0.04657 | -0.048 | -3.654
-7.5 | -0.143 | 0.04284 | -0.051 | -3.341
-7 | -0.112 | 0.03912 | -0.053 | -2.865
-6.5 | -0.078 | 0.03478 | -0.059 | -2.246
-6 | -0.042 | 0.02171 | -0.074 | -1.947
-5.5 | 0 | 0.00468 | -0.095 | -0.095
-5 | 0.05 | 0.00433 | -0.096 | 11.539
-4.5 | 0.101 | 0.00428 | -0.098 | 23.72
-4 | 0.154 | 0.00424 | -0.099 | 36.182
-3.5 | 0.206 | 0.0039 | -0.1 | 52.853
-3 | 0.259 | 0.00423 | -0.101 | 61.399
-2.5 | 0.313 | 0.00457 | -0.103 | 68.546
-2 | 0.367 | 0.00425 | -0.104 | 86.434
-1.5 | 0.421 | 0.00455 | -0.105 | 92.611
-1 | 0.476 | 0.00437 | -0.106 | 108.87
-0.5 | 0.53 | 0.00387 | -0.108 | 136.905
0 | 0.59 | 0.00412 | -0.109 | 143.276
0.5 | 0.644 | 0.00461 | -0.11 | 139.584
1 | 0.699 | 0.00419 | -0.111 | 166.663
1.5 | 0.753 | 0.00501 | -0.112 | 150.308
2 | 0.809 | 0.00553 | -0.113 | 146.143
2.5 | 0.864 | 0.00499 | -0.114 | 173.13
3 | 0.919 | 0.00512 | -0.116 | 179.39
3.5 | 0.974 | 0.0067 | -0.117 | 145.304
4 | 1.028 | 0.007 | -0.118 | 146.86
4.5 | 1.081 | 0.00633 | -0.119 | 170.893
5 | 1.135 | 0.00663 | -0.12 | 171.004
5.5 | 1.187 | 0.00696 | -0.121 | 170.531
6 | 1.238 | 0.00722 | -0.122 | 171.415
6.5 | 1.28 | 0.00756 | -0.123 | 169.206
7 | 1.316 | 0.00801 | -0.124 | 164.238
7.5 | 1.345 | 0.00857 | -0.125 | 156.89
8 | 1.366 | 0.0091 | -0.126 | 150.082
8.5 | 1.377 | 0.01158 | -0.127 | 118.94
9 | 1.379 | 0.01239 | -0.128 | 111.266
9.5 | 1.37 | 0.01323 | -0.129 | 103.565
10 | 1.351 | 0.01393 | -0.13 | 96.977
10.5 | 1.322 | 0.01477 | -0.13 | 89.505
11 | 1.283 | 0.01571 | -0.131 | 81.709
11.5 | 1.237 | 0.01389 | -0.132 | 89.041
12 | 1.185 | 0.01472 | -0.133 | 80.479
12.5 | 1.01 | 0.03868 | -0.116 | 26.101
13 | 0.859 | 0.08625 | -0.067 | 9.962
13.5 | 0.807 | 0.09268 | -0.065 | 8.71
14 | 0.756 | 0.09821 | -0.065 | 7.699

## 100. Re 8M Mach 0.10 (2)
BIGFOIL.COM POLAR EXPORT
goe370
GOE 370 |  |  |  | Cl Max: | 1.6201 | at alpha= | 15 | deg
XFOIL ncrit=9 |  |  |  | L/D Max: | 149.336 | at alpha= | 2 | deg
Re: | 8000000 |  |  | Cd Min: | 0.0811 | at alpha= | 17 | deg
Mach: | 0.1 |  |  | Cl=0 at alpha= | -4.7878 | deg
|  |  |  | @ Cl=0.1, Cd= | 0.0052931
|  |  |  | @ Cl=0.4, Cd= | 0.0053527
|  |  |  | @ Cl=0.6, Cd= | 0.0049479
alpha (deg) | Cl | Cd | Cm | Cl/Cd
-9 | -0.4459 | 0.01308 | -0.118 | -34.0902
-8.5 | -0.3952 | 0.01196 | -0.1173 | -33.0435
-8 | -0.3444 | 0.01071 | -0.1166 | -32.1569
-7 | -0.2378 | 0.00937 | -0.1156 | -25.3789
-6.5 | -0.183 | 0.00902 | -0.1152 | -20.2882
-6 | -0.1306 | 0.00781 | -0.1146 | -16.7222
-5.5 | -0.0778 | 0.00661 | -0.1139 | -11.77
-5 | -0.0233 | 0.00598 | -0.1133 | -3.8963
-4.5 | 0.0316 | 0.00556 | -0.1129 | 5.6835
-4 | 0.0872 | 0.00537 | -0.1126 | 16.2384
-3.5 | 0.1421 | 0.00504 | -0.1122 | 28.1944
-3 | 0.1972 | 0.00485 | -0.1119 | 40.6598
-2.5 | 0.2521 | 0.00475 | -0.1115 | 53.0737
-2 | 0.3058 | 0.00495 | -0.111 | 61.7778
-1.5 | 0.3593 | 0.00522 | -0.1104 | 68.8314
-1 | 0.4145 | 0.0054 | -0.1102 | 76.7593
-0.5 | 0.4687 | 0.00514 | -0.1097 | 91.1868
0 | 0.5234 | 0.00503 | -0.1094 | 104.0557
0.5 | 0.5781 | 0.00494 | -0.109 | 117.0243
1 | 0.6332 | 0.00496 | -0.1088 | 127.6613
1.5 | 0.6882 | 0.00496 | -0.1086 | 138.75
2 | 0.7422 | 0.00497 | -0.1083 | 149.336
2.5 | 0.7897 | 0.00559 | -0.1068 | 141.2701
3 | 0.8378 | 0.00624 | -0.1054 | 134.2628
3.5 | 0.8823 | 0.00726 | -0.1034 | 121.5289
4 | 0.9302 | 0.00795 | -0.102 | 117.0063
5 | 1.0472 | 0.00737 | -0.1043 | 142.0896
5.5 | 1.0996 | 0.00779 | -0.1037 | 141.1553
6 | 1.1496 | 0.00809 | -0.1027 | 142.1014
6.5 | 1.1983 | 0.00849 | -0.1014 | 141.1425
7 | 1.2454 | 0.00902 | -0.0997 | 138.071
8 | 1.3387 | 0.01009 | -0.0964 | 132.6759
8.5 | 1.3865 | 0.01049 | -0.0952 | 132.1735
9 | 1.4335 | 0.01094 | -0.0938 | 131.0329
9.5 | 1.4757 | 0.01179 | -0.0914 | 125.1654
10 | 1.5133 | 0.01296 | -0.0882 | 116.767
10.5 | 1.5478 | 0.01428 | -0.0846 | 108.3894
11 | 1.5747 | 0.01606 | -0.0798 | 98.0511
11.5 | 1.5901 | 0.01836 | -0.073 | 86.6068
12 | 1.591 | 0.02112 | -0.0641 | 75.3314
12.5 | 1.5744 | 0.02614 | -0.0543 | 60.2295
13 | 1.5722 | 0.02994 | -0.0479 | 52.5117
13.5 | 1.6137 | 0.02942 | -0.0469 | 54.8504
14 | 1.5816 | 0.03667 | -0.0401 | 43.1306
14.5 | 1.5079 | 0.04975 | -0.0349 | 30.3095
15 | 1.6201 | 0.04134 | -0.0372 | 39.1896
15.5 | 1.535 | 0.05654 | -0.0346 | 27.1489
16 | 1.5125 | 0.06569 | -0.0361 | 23.0248
17 | 1.5043 | 0.0811 | -0.0416 | 18.5487

## 101. Re 8M Mach 0.25 (1)
BIGFOIL.COM POLAR EXPORT
goe370
GOE 370 |  |  |  | Cl Max: | 1.375 | at alpha= | 8 | deg
JavaFoil+Calcfoil stall+Eppler ext transition |  |  |  | L/D Max: | 185.718 | at alpha= | 3 | deg
Re: | 8000000 |  |  | Cd Min: | 0.00377 | at alpha= | -4 | deg
Mach: | 0.25 |  |  | Cl=0 at alpha= | -5.5 | deg
|  |  |  | @ Cl=0.1, Cd= | 0.0041906
|  |  |  | @ Cl=0.4, Cd= | 0.0043606
|  |  |  | @ Cl=0.6, Cd= | 0.08479
alpha (deg) | Cl | Cd | Cm | Cl/Cd
-14.5 | -0.043 | 0.10662 | -0.035 | -0.407
-14 | -0.041 | 0.10028 | -0.036 | -0.41
-13.5 | -0.039 | 0.09531 | -0.037 | -0.407
-13 | -0.036 | 0.08918 | -0.037 | -0.409
-12.5 | -0.062 | 0.08382 | -0.038 | -0.734
-12 | -0.106 | 0.08043 | -0.038 | -1.321
-11.5 | -0.135 | 0.07712 | -0.039 | -1.753
-11 | -0.158 | 0.07311 | -0.039 | -2.157
-10.5 | -0.174 | 0.06907 | -0.04 | -2.526
-10 | -0.185 | 0.06606 | -0.04 | -2.805
-9.5 | -0.19 | 0.0624 | -0.04 | -3.038
-9 | -0.187 | 0.0575 | -0.042 | -3.252
-8.5 | -0.177 | 0.05312 | -0.043 | -3.341
-8 | -0.161 | 0.0493 | -0.044 | -3.267
-7.5 | -0.139 | 0.04529 | -0.048 | -3.061
-7 | -0.111 | 0.04092 | -0.051 | -2.703
-6.5 | -0.078 | 0.03754 | -0.056 | -2.07
-6 | -0.041 | 0.03154 | -0.064 | -1.302
-5.5 | 0 | 0.00467 | -0.098 | -0.097
-5 | 0.051 | 0.00432 | -0.099 | 11.804
-4.5 | 0.104 | 0.00418 | -0.1 | 24.868
-4 | 0.157 | 0.00377 | -0.102 | 41.779
-3.5 | 0.211 | 0.00377 | -0.103 | 56.107
-3 | 0.266 | 0.00418 | -0.104 | 63.632
-2.5 | 0.321 | 0.00454 | -0.105 | 70.808
-2 | 0.377 | 0.00421 | -0.107 | 89.484
-1.5 | 0.432 | 0.00457 | -0.108 | 94.573
-1 | 0.488 | 0.00429 | -0.109 | 113.927
-0.5 | 0.545 | 0.00383 | -0.11 | 142.22
0 | 0.606 | 0.00402 | -0.112 | 150.834
0.5 | 0.661 | 0.00465 | -0.113 | 142.281
1 | 0.718 | 0.00415 | -0.114 | 173.147
1.5 | 0.774 | 0.00506 | -0.115 | 152.967
2 | 0.831 | 0.00562 | -0.116 | 147.886
2.5 | 0.887 | 0.00588 | -0.118 | 150.953
3 | 0.944 | 0.00508 | -0.119 | 185.718
3.5 | 1 | 0.00676 | -0.12 | 148.042
4 | 1.056 | 0.00698 | -0.121 | 151.279
4.5 | 1.11 | 0.00642 | -0.122 | 172.843
5 | 1.165 | 0.00669 | -0.123 | 174.041
5.5 | 1.218 | 0.007 | -0.124 | 173.893
6 | 1.269 | 0.00737 | -0.125 | 172.168
6.5 | 1.309 | 0.00776 | -0.126 | 168.827
7 | 1.342 | 0.0082 | -0.127 | 163.597
7.5 | 1.364 | 0.00884 | -0.128 | 154.402
8 | 1.375 | 0.00944 | -0.129 | 145.559
8.5 | 1.371 | 0.01246 | -0.13 | 109.954
9 | 1.35 | 0.01327 | -0.131 | 101.734
9.5 | 1.312 | 0.01416 | -0.132 | 92.697
10 | 1.257 | 0.01515 | -0.133 | 82.939
10.5 | 1.183 | 0.01636 | -0.134 | 72.292
11 | 0.88 | 0.07008 | -0.064 | 12.551
11.5 | 0.795 | 0.07629 | -0.063 | 10.415
12 | 0.701 | 0.08063 | -0.064 | 8.698
12.5 | 0.602 | 0.08328 | -0.071 | 7.235
13 | 0.498 | 0.08479 | -0.08 | 5.878

## 102. Re 8M Mach 0.25 (2)
BIGFOIL.COM POLAR EXPORT
goe370
GOE 370 |  |  |  | Cl Max: | 1.5231 | at alpha= | 10.5 | deg
XFOIL ncrit=9 |  |  |  | L/D Max: | 152.88 | at alpha= | 2 | deg
Re: | 8000000 |  |  | Cd Min: | 0.17344 | at alpha= | 15.5 | deg
Mach: | 0.25 |  |  | Cl=0 at alpha= | -4.7418 | deg
|  |  |  | @ Cl=0.1, Cd= | 0.0054153
|  |  |  | @ Cl=0.4, Cd= | 0.0054074
|  |  |  | @ Cl=0.6, Cd= | 0.0049618
alpha (deg) | Cl | Cd | Cm | Cl/Cd
-10 | -0.3192 | 0.11295 | -0.0313 | -2.826
-9.5 | -0.267 | 0.1034 | -0.0454 | -2.5822
-9 | -0.1779 | 0.09087 | -0.0715 | -1.9577
-8.5 | -0.1636 | 0.08395 | -0.0756 | -1.9488
-8 | -0.1525 | 0.07848 | -0.0773 | -1.9432
-7 | -0.159 | 0.06236 | -0.0837 | -2.5497
-6.5 | -0.1239 | 0.05924 | -0.0866 | -2.0915
-6 | -0.0998 | 0.03837 | -0.1073 | -2.601
-5.5 | -0.0853 | 0.00806 | -0.1196 | -10.5831
-5 | -0.0298 | 0.00657 | -0.1184 | -4.5358
-4 | 0.0856 | 0.00549 | -0.1168 | 15.592
-3.5 | 0.1434 | 0.00519 | -0.1162 | 27.6301
-3 | 0.2009 | 0.00495 | -0.1156 | 40.5859
-2.5 | 0.2579 | 0.00478 | -0.115 | 53.954
-2 | 0.3136 | 0.00497 | -0.1143 | 63.0986
-1.5 | 0.3689 | 0.00525 | -0.1136 | 70.2667
-1 | 0.4262 | 0.00554 | -0.1133 | 76.9314
-0.5 | 0.482 | 0.00519 | -0.1128 | 92.8709
0 | 0.5385 | 0.00506 | -0.1124 | 106.4229
0.5 | 0.595 | 0.00496 | -0.112 | 119.9597
1.5 | 0.7086 | 0.005 | -0.1115 | 141.72
2 | 0.7644 | 0.005 | -0.1111 | 152.88
2.5 | 0.8129 | 0.00565 | -0.1094 | 143.8761
3 | 0.8623 | 0.00632 | -0.1079 | 136.4399
4 | 0.9572 | 0.00806 | -0.1039 | 118.7593
4.5 | 1.0104 | 0.00826 | -0.103 | 122.3245
6 | 1.1844 | 0.00831 | -0.1036 | 142.5271
6.5 | 1.2341 | 0.00884 | -0.1016 | 139.6041
7 | 1.2802 | 0.00966 | -0.0989 | 132.5259
7.5 | 1.331 | 0.01007 | -0.0971 | 132.1748
8 | 1.3801 | 0.01062 | -0.095 | 129.9529
8.5 | 1.4265 | 0.01138 | -0.0923 | 125.3515
9 | 1.4668 | 0.01257 | -0.0884 | 116.6905
9.5 | 1.4992 | 0.01427 | -0.0832 | 105.0596
10 | 1.5182 | 0.0169 | -0.0759 | 89.8343
10.5 | 1.5231 | 0.02025 | -0.0666 | 75.2148
11 | 1.4668 | 0.03531 | -0.052 | 41.5406
11.5 | 1.3486 | 0.05102 | -0.0368 | 26.4328
12 | 1.3364 | 0.05603 | -0.0343 | 23.8515
12.5 | 1.2759 | 0.06856 | -0.0348 | 18.61
13 | 1.2593 | 0.07673 | -0.0374 | 16.4121
13.5 | 1.1963 | 0.0954 | -0.0474 | 12.5398
14 | 1.1949 | 0.10432 | -0.0528 | 11.4542
14.5 | 1.1746 | 0.11925 | -0.0627 | 9.8499
15 | 1.1498 | 0.13842 | -0.0751 | 8.3066
15.5 | 1.0945 | 0.17344 | -0.0937 | 6.3105

## 103. Re 8M Mach 0.50 (1)
BIGFOIL.COM POLAR EXPORT
goe370
GOE 370 |  |  |  | Cl Max: | 1.463 | at alpha= | 20 | deg
JavaFoil+Calcfoil stall+Eppler ext transition |  |  |  | L/D Max: | 188.092 | at alpha= | 1 | deg
Re: | 8000000 |  |  | Cd Min: | 0.00384 | at alpha= | -3.5 | deg
Mach: | 0.5 |  |  | Cl=0 at alpha= | -5.5 | deg
|  |  |  | @ Cl=0.1, Cd= | 0.024468
|  |  |  | @ Cl=0.4, Cd= | 0.0043821
|  |  |  | @ Cl=0.6, Cd= | 0.0039148
alpha (deg) | Cl | Cd | Cm | Cl/Cd
-20 | -0.64 | 0.15481 | -0.039 | -4.135
-19.5 | -0.62 | 0.14934 | -0.04 | -4.153
-19 | -0.6 | 0.14383 | -0.041 | -4.173
-18.5 | -0.58 | 0.13659 | -0.041 | -4.244
-18 | -0.559 | 0.13125 | -0.042 | -4.259
-17.5 | -0.539 | 0.12225 | -0.043 | -4.407
-17 | -0.518 | 0.11875 | -0.043 | -4.359
-16.5 | -0.496 | 0.11529 | -0.043 | -4.304
-16 | -0.475 | 0.11053 | -0.043 | -4.294
-15.5 | -0.453 | 0.11814 | -0.042 | -3.831
-15 | -0.432 | 0.10129 | -0.044 | -4.267
-14.5 | -0.411 | 0.09828 | -0.045 | -4.179
-14 | -0.389 | 0.09902 | -0.045 | -3.929
-13.5 | -0.367 | 0.09527 | -0.046 | -3.856
-13 | -0.346 | 0.09513 | -0.047 | -3.632
-12.5 | -0.324 | 0.08648 | -0.048 | -3.742
-12 | -0.301 | 0.07961 | -0.048 | -3.786
-11.5 | -0.279 | 0.07361 | -0.05 | -3.794
-11 | -0.257 | 0.0682 | -0.051 | -3.767
-10.5 | -0.234 | 0.06308 | -0.052 | -3.717
-10 | -0.212 | 0.05849 | -0.053 | -3.621
-9.5 | -0.189 | 0.05365 | -0.056 | -3.531
-9 | -0.166 | 0.04992 | -0.058 | -3.334
-8.5 | -0.143 | 0.04693 | -0.059 | -3.053
-8 | -0.12 | 0.04354 | -0.062 | -2.756
-7.5 | -0.097 | 0.03987 | -0.065 | -2.425
-7 | -0.072 | 0.05181 | -0.049 | -1.38
-6.5 | -0.048 | 0.04794 | -0.049 | -0.998
-6 | -0.024 | 0.04338 | -0.05 | -0.556
-5.5 | 0 | 0.03774 | -0.053 | -0.01
-5 | 0.044 | 0.03373 | -0.06 | 1.317
-4.5 | 0.095 | 0.02588 | -0.078 | 3.664
-4 | 0.173 | 0.00385 | -0.114 | 44.814
-3.5 | 0.234 | 0.00384 | -0.115 | 60.878
-3 | 0.295 | 0.00426 | -0.116 | 69.262
-2.5 | 0.357 | 0.00458 | -0.118 | 78.006
-2 | 0.42 | 0.00429 | -0.119 | 97.81
-1.5 | 0.482 | 0.00465 | -0.121 | 103.802
-1 | 0.545 | 0.00436 | -0.122 | 125.036
-0.5 | 0.608 | 0.00385 | -0.123 | 157.857
0 | 0.677 | 0.00387 | -0.125 | 175.116
0.5 | 0.739 | 0.00473 | -0.126 | 156.162
1 | 0.802 | 0.00426 | -0.128 | 188.092
1.5 | 0.865 | 0.00562 | -0.129 | 153.974
2 | 0.928 | 0.00509 | -0.13 | 182.318
2.5 | 0.991 | 0.0064 | -0.131 | 154.994
3 | 1.054 | 0.00711 | -0.133 | 148.31
3.5 | 1.116 | 0.00741 | -0.134 | 150.675
4 | 1.177 | 0.0076 | -0.135 | 154.893
4.5 | 1.236 | 0.00741 | -0.136 | 166.883
5 | 1.293 | 0.00779 | -0.138 | 165.928
5.5 | 1.348 | 0.00825 | -0.139 | 163.496
6 | 1.397 | 0.00876 | -0.14 | 159.461
6.5 | 1.412 | 0.00938 | -0.141 | 150.571
7 | 1.377 | 0.01068 | -0.142 | 128.903
7.5 | 0.913 | 0.04793 | -0.069 | 19.046
8 | 0.683 | 0.05527 | -0.064 | 12.358
8.5 | 0.709 | 0.06004 | -0.066 | 11.816
9 | 0.736 | 0.06469 | -0.069 | 11.383
9.5 | 0.763 | 0.06953 | -0.069 | 10.969
10 | 0.981 | 0.01839 | -0.149 | 53.334
10.5 | 1.013 | 0.0203 | -0.15 | 49.92
11 | 1.021 | 0.02264 | -0.147 | 45.091
11.5 | 1.035 | 0.02681 | -0.145 | 38.619
12 | 0.999 | 0.04502 | -0.133 | 22.2
12.5 | 1.059 | 0.03957 | -0.14 | 26.769
13 | 1.034 | 0.06148 | -0.129 | 16.819
13.5 | 1.067 | 0.05845 | -0.131 | 18.251
14 | 1.147 | 0.04414 | -0.142 | 25.989
14.5 | 1.176 | 0.04737 | -0.143 | 24.823
15 | 1.197 | 0.05251 | -0.142 | 22.8
15.5 | 1.152 | 0.08988 | -0.125 | 12.815
16 | 1.171 | 0.09906 | -0.123 | 11.818
16.5 | 1.262 | 0.06375 | -0.14 | 19.797
17 | 1.287 | 0.06958 | -0.14 | 18.49
17.5 | 1.323 | 0.06885 | -0.142 | 19.221
18 | 1.335 | 0.08131 | -0.139 | 16.417
18.5 | 1.334 | 0.10227 | -0.133 | 13.045
19 | 1.309 | 0.14354 | -0.118 | 9.117
19.5 | 1.434 | 0.07703 | -0.144 | 18.616
20 | 1.463 | 0.07951 | -0.144 | 18.401

## 104. Re 8M Mach 0.50 (2)
BIGFOIL.COM POLAR EXPORT
goe370
GOE 370 |  |  |  | Cl Max: | 1.3572 | at alpha= | 7.5 | deg
XFOIL ncrit=9 |  |  |  | L/D Max: | 700.789 | at alpha= | -0.5 | deg
Re: | 8000000 |  |  | Cd Min: | 0.14132 | at alpha= | 12.5 | deg
Mach: | 0.5 |  |  | Cl=0 at alpha= | -5.1021 | deg
|  |  |  | @ Cl=0.1, Cd= | 0.0095534
|  |  |  | @ Cl=0.4, Cd= | 0.00077802
|  |  |  | @ Cl=0.6, Cd= | 0.004902
alpha (deg) | Cl | Cd | Cm | Cl/Cd
-10 | -0.2468 | 0.11133 | -0.0538 | -2.2168
-9.5 | -0.1721 | 0.10034 | -0.0751 | -1.7152
-9 | -0.1508 | 0.09427 | -0.0786 | -1.5997
-8.5 | -0.1353 | 0.08795 | -0.0815 | -1.5384
-8 | -0.1173 | 0.08224 | -0.084 | -1.4263
-7.5 | -0.1024 | 0.07636 | -0.0863 | -1.341
-6.5 | -0.0876 | 0.0649 | -0.0892 | -1.3498
-5.5 | -0.0339 | 0.05233 | -0.1006 | -0.64781
-5 | 0.0087 | 0.04658 | -0.1069 | 0.18678
-4.5 | 0.0414 | 0.01985 | -0.1034 | 2.0856
-4 | 0.0999 | 0.00957 | -0.1174 | 10.4389
-3.5 | 0.1481 | 0.00157 | -0.1303 | 94.3312
-3 | 0.2083 | 0.00083 | -0.1297 | 250.9639
-2.5 | 0.2756 | 0.00074 | -0.128 | 372.4324
-2 | 0.3385 | 0.00074 | -0.126 | 457.4324
-1.5 | 0.4032 | 0.00078 | -0.1247 | 516.9231
-0.5 | 0.5326 | 0.00076 | -0.1233 | 700.7895
0 | 0.6055 | 0.00524 | -0.1255 | 115.5534
0.5 | 0.6698 | 0.00514 | -0.1249 | 130.3113
1 | 0.7344 | 0.00509 | -0.1244 | 144.2829
1.5 | 0.7992 | 0.00513 | -0.1239 | 155.7895
2 | 0.8629 | 0.00517 | -0.1232 | 166.9052
2.5 | 0.9153 | 0.00596 | -0.1204 | 153.5738
3 | 0.9714 | 0.00661 | -0.1182 | 146.9592
3.5 | 1.0135 | 0.00823 | -0.1133 | 123.147
4 | 1.0744 | 0.00862 | -0.1114 | 124.6404
4.5 | 1.1362 | 0.00896 | -0.1093 | 126.808
6 | 1.3125 | 0.01072 | -0.1 | 122.4347
6.5 | 1.3324 | 0.01326 | -0.0894 | 100.4827
7 | 1.3374 | 0.01806 | -0.0769 | 74.0532
7.5 | 1.3572 | 0.02439 | -0.0677 | 55.6458
8 | 1.3448 | 0.02987 | -0.0557 | 45.0218
8.5 | 1.3206 | 0.03579 | -0.0461 | 36.8986
9 | 1.2877 | 0.04327 | -0.0402 | 29.7596
9.5 | 1.2518 | 0.05233 | -0.0383 | 23.9213
10 | 1.214 | 0.06309 | -0.04 | 19.2424
10.5 | 1.1772 | 0.07573 | -0.0454 | 15.5447
11 | 1.1427 | 0.09056 | -0.054 | 12.6182
11.5 | 1.1153 | 0.10693 | -0.0645 | 10.4302
12 | 1.0952 | 0.12487 | -0.0757 | 8.7707
12.5 | 1.0869 | 0.14132 | -0.0847 | 7.6911

## 105. Re 10M Mach 0.00 (1)
BIGFOIL.COM POLAR EXPORT
goe370
GOE 370 |  |  |  | Cl Max: | 1.381 | at alpha= | 9 | deg
JavaFoil+Calcfoil stall+Eppler ext transition |  |  |  | L/D Max: | 177.579 | at alpha= | 6 | deg
Re: | 10000000 |  |  | Cd Min: | 0.00375 | at alpha= | -1 | deg
Mach: | 0 |  |  | Cl=0 at alpha= | -5.5 | deg
|  |  |  | @ Cl=0.1, Cd= | 0.0041496
|  |  |  | @ Cl=0.4, Cd= | 0.00439
|  |  |  | @ Cl=0.6, Cd= | 0.0045166
alpha (deg) | Cl | Cd | Cm | Cl/Cd
-16.5 | -0.192 | 0.1226 | -0.032 | -1.565
-16 | -0.201 | 0.11733 | -0.032 | -1.712
-15.5 | -0.21 | 0.11143 | -0.033 | -1.884
-15 | -0.219 | 0.10736 | -0.034 | -2.039
-14.5 | -0.228 | 0.102 | -0.034 | -2.231
-14 | -0.236 | 0.09693 | -0.035 | -2.431
-13.5 | -0.243 | 0.09209 | -0.035 | -2.639
-13 | -0.249 | 0.08691 | -0.036 | -2.868
-12.5 | -0.254 | 0.08338 | -0.036 | -3.048
-12 | -0.257 | 0.07888 | -0.037 | -3.26
-11.5 | -0.258 | 0.07485 | -0.037 | -3.446
-11 | -0.256 | 0.07 | -0.038 | -3.659
-10.5 | -0.251 | 0.06564 | -0.039 | -3.827
-10 | -0.243 | 0.06116 | -0.04 | -3.972
-9.5 | -0.231 | 0.0573 | -0.041 | -4.028
-9 | -0.215 | 0.05366 | -0.043 | -4.007
-8.5 | -0.195 | 0.04958 | -0.045 | -3.935
-8 | -0.171 | 0.04551 | -0.048 | -3.763
-7.5 | -0.144 | 0.04102 | -0.053 | -3.508
-7 | -0.113 | 0.03813 | -0.055 | -2.952
-6.5 | -0.078 | 0.03295 | -0.061 | -2.382
-6 | -0.049 | 0.00412 | -0.093 | -11.815
-5.5 | 0 | 0.00424 | -0.095 | -0.104
-5 | 0.05 | 0.00413 | -0.096 | 12.058
-4.5 | 0.101 | 0.00415 | -0.097 | 24.36
-4 | 0.153 | 0.0041 | -0.098 | 37.25
-3.5 | 0.205 | 0.00411 | -0.1 | 49.908
-3 | 0.258 | 0.00412 | -0.101 | 62.616
-2.5 | 0.312 | 0.00408 | -0.102 | 76.424
-2 | 0.365 | 0.00439 | -0.103 | 83.14
-1.5 | 0.419 | 0.00439 | -0.105 | 95.55
-1 | 0.473 | 0.00375 | -0.106 | 126.112
-0.5 | 0.528 | 0.00378 | -0.107 | 139.581
0 | 0.587 | 0.00447 | -0.108 | 131.255
0.5 | 0.64 | 0.00466 | -0.109 | 137.52
1 | 0.695 | 0.00507 | -0.111 | 137.034
1.5 | 0.75 | 0.00458 | -0.112 | 163.61
2 | 0.805 | 0.00557 | -0.113 | 144.528
2.5 | 0.859 | 0.00579 | -0.114 | 148.499
3 | 0.914 | 0.00524 | -0.115 | 174.432
3.5 | 0.969 | 0.00654 | -0.116 | 148.103
4 | 1.023 | 0.00652 | -0.117 | 156.808
4.5 | 1.076 | 0.0061 | -0.118 | 176.531
5 | 1.129 | 0.00642 | -0.119 | 175.803
5.5 | 1.181 | 0.00665 | -0.12 | 177.524
6 | 1.232 | 0.00694 | -0.121 | 177.579
6.5 | 1.274 | 0.0073 | -0.122 | 174.505
7 | 1.311 | 0.00765 | -0.123 | 171.417
7.5 | 1.341 | 0.00818 | -0.124 | 163.981
8 | 1.363 | 0.00869 | -0.125 | 156.824
8.5 | 1.377 | 0.01102 | -0.126 | 124.967
9 | 1.381 | 0.01176 | -0.127 | 117.41
9.5 | 1.376 | 0.01252 | -0.128 | 109.935
10 | 1.361 | 0.01333 | -0.129 | 102.093
10.5 | 1.337 | 0.01396 | -0.13 | 95.814
11 | 1.305 | 0.01476 | -0.131 | 88.433
11.5 | 1.265 | 0.01303 | -0.132 | 97.123
12 | 1.219 | 0.01398 | -0.133 | 87.25
12.5 | 1.169 | 0.01484 | -0.133 | 78.729
13 | 1.061 | 0.0237 | -0.127 | 44.749
13.5 | 0.856 | 0.08831 | -0.073 | 9.696
14 | 0.807 | 0.09541 | -0.067 | 8.459

## 106. Re 10M Mach 0.00 (2)
BIGFOIL.COM POLAR EXPORT
goe370
GOE 370 |  |  |  | Cl Max: | 1.7629 | at alpha= | 17 | deg
XFOIL ncrit=9 |  |  |  | L/D Max: | 149.98 | at alpha= | 2 | deg
Re: | 10000000 |  |  | Cd Min: | 0.09288 | at alpha= | 20 | deg
Mach: | 0 |  |  | Cl=0 at alpha= | -4.795 | deg
|  |  |  | @ Cl=0.1, Cd= | 0.0050074
|  |  |  | @ Cl=0.4, Cd= | 0.0050112
|  |  |  | @ Cl=0.6, Cd= | 0.0048
alpha (deg) | Cl | Cd | Cm | Cl/Cd
-9.5 | -0.4988 | 0.01124 | -0.1163 | -44.3772
-9 | -0.4492 | 0.0101 | -0.1157 | -44.4752
-8.5 | -0.3971 | 0.00951 | -0.1152 | -41.756
-8 | -0.3448 | 0.00883 | -0.1147 | -39.0487
-7.5 | -0.2914 | 0.0084 | -0.1144 | -34.6905
-7 | -0.2381 | 0.00783 | -0.114 | -30.4087
-6.5 | -0.1838 | 0.0075 | -0.1137 | -24.5067
-6 | -0.1299 | 0.00702 | -0.1134 | -18.5043
-5 | -0.0223 | 0.00578 | -0.1125 | -3.8581
-4.5 | 0.0321 | 0.00528 | -0.1121 | 6.0795
-3.5 | 0.1417 | 0.00484 | -0.1115 | 29.2769
-3 | 0.1962 | 0.0047 | -0.1112 | 41.7447
-2.5 | 0.2492 | 0.0047 | -0.1106 | 53.0213
-2 | 0.3018 | 0.00491 | -0.1099 | 61.4664
-0.5 | 0.4668 | 0.00508 | -0.1093 | 91.8898
0 | 0.521 | 0.00489 | -0.109 | 106.544
0.5 | 0.5755 | 0.0048 | -0.1086 | 119.8958
1 | 0.6304 | 0.0048 | -0.1085 | 131.3333
1.5 | 0.685 | 0.00483 | -0.1083 | 141.8219
2 | 0.7379 | 0.00492 | -0.1078 | 149.9797
2.5 | 0.7844 | 0.00561 | -0.1062 | 139.8217
3 | 0.8333 | 0.00617 | -0.105 | 135.0567
3.5 | 0.8766 | 0.00731 | -0.1028 | 119.9179
4 | 0.9275 | 0.00767 | -0.102 | 120.9257
5 | 1.0303 | 0.00798 | -0.1007 | 129.1103
6 | 1.1474 | 0.00772 | -0.1033 | 148.6269
6.5 | 1.1955 | 0.00815 | -0.102 | 146.6871
7 | 1.2421 | 0.00871 | -0.1004 | 142.6062
7.5 | 1.2902 | 0.00909 | -0.0992 | 141.9362
8 | 1.3377 | 0.00948 | -0.098 | 141.1076
8.5 | 1.3851 | 0.00986 | -0.0968 | 140.4767
9 | 1.4316 | 0.0103 | -0.0955 | 138.9903
9.5 | 1.4716 | 0.0113 | -0.0928 | 130.2301
10 | 1.5083 | 0.01253 | -0.0896 | 120.3751
10.5 | 1.5404 | 0.01404 | -0.0857 | 109.7151
11 | 1.5641 | 0.01615 | -0.0805 | 96.8483
12.5 | 1.6455 | 0.01955 | -0.0673 | 84.1688
13 | 1.6587 | 0.02144 | -0.0612 | 77.3647
13.5 | 1.6958 | 0.02167 | -0.0592 | 78.2557
14 | 1.6943 | 0.02496 | -0.0526 | 67.8806
14.5 | 1.6882 | 0.02915 | -0.0469 | 57.9142
15 | 1.747 | 0.02787 | -0.0481 | 62.6839
15.5 | 1.7325 | 0.03329 | -0.0434 | 52.0427
16 | 1.7397 | 0.037 | -0.0412 | 47.0189
16.5 | 1.7232 | 0.04323 | -0.0385 | 39.8612
17 | 1.7629 | 0.04381 | -0.0386 | 40.2397
17.5 | 1.7542 | 0.04957 | -0.0371 | 35.3883
18 | 1.7133 | 0.05966 | -0.0364 | 28.7177
18.5 | 1.7446 | 0.06137 | -0.0366 | 28.4276
19 | 1.7302 | 0.06961 | -0.0382 | 24.8556
19.5 | 1.6935 | 0.08231 | -0.0424 | 20.5747
20 | 1.6757 | 0.09288 | -0.0469 | 18.0416

## 107. Re 10M Mach 0.10 (1)
BIGFOIL.COM POLAR EXPORT
goe370
GOE 370 |  |  |  | Cl Max: | 1.379 | at alpha= | 9 | deg
JavaFoil+Calcfoil stall+Eppler ext transition |  |  |  | L/D Max: | 179.096 | at alpha= | 5.5 | deg
Re: | 10000000 |  |  | Cd Min: | 0.00378 | at alpha= | -0.5 | deg
Mach: | 0.1 |  |  | Cl=0 at alpha= | -5.5 | deg
|  |  |  | @ Cl=0.1, Cd= | 0.004091
|  |  |  | @ Cl=0.4, Cd= | 0.0042994
|  |  |  | @ Cl=0.6, Cd= | 0.0045026
alpha (deg) | Cl | Cd | Cm | Cl/Cd
-16.5 | -0.162 | 0.12325 | -0.032 | -1.315
-16 | -0.172 | 0.1186 | -0.033 | -1.452
-15.5 | -0.183 | 0.11232 | -0.033 | -1.625
-15 | -0.193 | 0.10804 | -0.034 | -1.786
-14.5 | -0.203 | 0.10253 | -0.034 | -1.982
-14 | -0.213 | 0.0972 | -0.035 | -2.193
-13.5 | -0.222 | 0.09256 | -0.035 | -2.403
-13 | -0.231 | 0.08771 | -0.036 | -2.631
-12.5 | -0.238 | 0.08381 | -0.037 | -2.837
-12 | -0.243 | 0.07899 | -0.037 | -3.077
-11.5 | -0.246 | 0.07492 | -0.037 | -3.284
-11 | -0.246 | 0.07082 | -0.038 | -3.479
-10.5 | -0.244 | 0.06661 | -0.039 | -3.656
-10 | -0.237 | 0.06188 | -0.04 | -3.831
-9.5 | -0.227 | 0.0577 | -0.041 | -3.926
-9 | -0.212 | 0.05389 | -0.043 | -3.936
-8.5 | -0.193 | 0.05003 | -0.045 | -3.863
-8 | -0.17 | 0.04598 | -0.048 | -3.702
-7.5 | -0.143 | 0.04159 | -0.052 | -3.448
-7 | -0.112 | 0.03876 | -0.055 | -2.898
-6.5 | -0.078 | 0.03366 | -0.061 | -2.329
-6 | -0.049 | 0.00409 | -0.094 | -11.916
-5.5 | 0 | 0.00427 | -0.095 | -0.104
-5 | 0.05 | 0.00414 | -0.096 | 12.078
-4.5 | 0.101 | 0.00409 | -0.098 | 24.787
-4 | 0.154 | 0.00414 | -0.099 | 37.065
-3.5 | 0.206 | 0.0041 | -0.1 | 50.265
-3 | 0.259 | 0.00411 | -0.101 | 63.07
-2.5 | 0.313 | 0.00412 | -0.103 | 76.043
-2 | 0.367 | 0.00411 | -0.104 | 89.309
-1.5 | 0.421 | 0.00442 | -0.105 | 95.301
-1 | 0.476 | 0.00379 | -0.106 | 125.487
-0.5 | 0.53 | 0.00378 | -0.108 | 140.203
0 | 0.59 | 0.00446 | -0.109 | 132.34
0.5 | 0.644 | 0.00469 | -0.11 | 137.185
1 | 0.699 | 0.00507 | -0.111 | 137.792
1.5 | 0.753 | 0.00459 | -0.112 | 164.283
2 | 0.809 | 0.00555 | -0.113 | 145.59
2.5 | 0.864 | 0.00585 | -0.114 | 147.592
3 | 0.919 | 0.00525 | -0.116 | 175.085
3.5 | 0.974 | 0.00648 | -0.117 | 150.301
4 | 1.028 | 0.00653 | -0.118 | 157.299
4.5 | 1.081 | 0.00614 | -0.119 | 176.115
5 | 1.135 | 0.0064 | -0.12 | 177.351
5.5 | 1.187 | 0.00663 | -0.121 | 179.096
6 | 1.238 | 0.00696 | -0.122 | 177.775
6.5 | 1.28 | 0.00729 | -0.123 | 175.466
7 | 1.316 | 0.00768 | -0.124 | 171.221
7.5 | 1.345 | 0.00826 | -0.125 | 162.784
8 | 1.366 | 0.00879 | -0.126 | 155.411
8.5 | 1.377 | 0.01115 | -0.127 | 123.554
9 | 1.379 | 0.01192 | -0.128 | 115.679
9.5 | 1.37 | 0.01269 | -0.129 | 107.985
10 | 1.351 | 0.01352 | -0.13 | 99.914
10.5 | 1.322 | 0.01415 | -0.13 | 93.417
11 | 1.283 | 0.01501 | -0.131 | 85.48
11.5 | 1.237 | 0.01337 | -0.132 | 92.514
12 | 1.185 | 0.01424 | -0.133 | 83.159
12.5 | 1.098 | 0.01947 | -0.13 | 56.366
13 | 0.863 | 0.0834 | -0.073 | 10.346
13.5 | 0.807 | 0.09093 | -0.065 | 8.88
14 | 0.756 | 0.09668 | -0.065 | 7.824

## 108. Re 10M Mach 0.10 (2)
BIGFOIL.COM POLAR EXPORT
goe370
GOE 370 |  |  |  | Cl Max: | 1.726 | at alpha= | 15 | deg
XFOIL ncrit=9 |  |  |  | L/D Max: | 150.487 | at alpha= | 2 | deg
Re: | 10000000 |  |  | Cd Min: | 0.12686 | at alpha= | 20 | deg
Mach: | 0.1 |  |  | Cl=0 at alpha= | -4.7881 | deg
|  |  |  | @ Cl=0.1, Cd= | 0.0050309
|  |  |  | @ Cl=0.4, Cd= | 0.0048778
|  |  |  | @ Cl=0.6, Cd= | 0.0048
alpha (deg) | Cl | Cd | Cm | Cl/Cd
-9 | -0.4533 | 0.01117 | -0.1176 | -40.5819
-8.5 | -0.4019 | 0.01008 | -0.1169 | -39.871
-8 | -0.3493 | 0.00921 | -0.1163 | -37.9262
-7.5 | -0.2954 | 0.0087 | -0.1158 | -33.954
-7 | -0.2415 | 0.00807 | -0.1152 | -29.9257
-6.5 | -0.1864 | 0.00772 | -0.1149 | -24.1451
-6 | -0.132 | 0.00719 | -0.1144 | -18.3588
-5.5 | -0.0776 | 0.00652 | -0.1139 | -11.9018
-4.5 | 0.0314 | 0.00531 | -0.1129 | 5.9134
-3.5 | 0.142 | 0.00486 | -0.1122 | 29.2181
-3 | 0.1969 | 0.00471 | -0.1118 | 41.8047
-2.5 | 0.2503 | 0.0047 | -0.1112 | 53.2553
-2 | 0.3032 | 0.00492 | -0.1105 | 61.626
0.5 | 0.5786 | 0.0048 | -0.1092 | 120.5417
1 | 0.6338 | 0.0048 | -0.109 | 132.0417
1.5 | 0.6887 | 0.00484 | -0.1088 | 142.2934
2 | 0.7419 | 0.00493 | -0.1083 | 150.4868
2.5 | 0.7887 | 0.00562 | -0.1067 | 140.3381
3 | 0.8378 | 0.00618 | -0.1055 | 135.5663
3.5 | 0.8811 | 0.00734 | -0.1032 | 120.0409
4 | 0.9324 | 0.00769 | -0.1024 | 121.2484
4.5 | 0.9843 | 0.00789 | -0.1017 | 124.7529
5 | 1.0359 | 0.00801 | -0.101 | 129.3258
6 | 1.1539 | 0.00775 | -0.1035 | 148.8903
6.5 | 1.2021 | 0.00821 | -0.1021 | 146.419
7 | 1.2492 | 0.00877 | -0.1004 | 142.4401
7.5 | 1.2977 | 0.00915 | -0.0992 | 141.8251
8 | 1.3457 | 0.00954 | -0.0978 | 141.0587
8.5 | 1.3934 | 0.00994 | -0.0965 | 140.1811
9 | 1.4382 | 0.01059 | -0.0946 | 135.8074
9.5 | 1.4785 | 0.0116 | -0.0918 | 127.4569
10 | 1.5132 | 0.01301 | -0.0881 | 116.3105
10.5 | 1.5412 | 0.01486 | -0.0833 | 103.7147
11 | 1.5638 | 0.01708 | -0.0778 | 91.5574
11.5 | 1.6038 | 0.01762 | -0.0754 | 91.0216
12 | 1.6179 | 0.01936 | -0.0684 | 83.5692
12.5 | 1.6347 | 0.02103 | -0.0625 | 77.7318
13 | 1.6453 | 0.02335 | -0.0564 | 70.4625
13.5 | 1.6824 | 0.02365 | -0.0544 | 71.1374
14 | 1.675 | 0.02783 | -0.0479 | 60.1868
14.5 | 1.6577 | 0.03346 | -0.0422 | 49.5427
15 | 1.726 | 0.03139 | -0.044 | 54.9857
15.5 | 1.6948 | 0.03876 | -0.0391 | 43.7255
16 | 1.6965 | 0.04329 | -0.0373 | 39.1892
16.5 | 1.6616 | 0.05195 | -0.0351 | 31.9846
17 | 1.7081 | 0.052 | -0.0355 | 32.8481
17.5 | 1.688 | 0.05989 | -0.0353 | 28.185
18 | 1.6312 | 0.07452 | -0.0387 | 21.8894
18.5 | 1.665 | 0.07629 | -0.0391 | 21.8246
19 | 1.6373 | 0.0884 | -0.044 | 18.5215
19.5 | 1.5832 | 0.10674 | -0.0532 | 14.8323
20 | 1.5306 | 0.12686 | -0.0649 | 12.0653

## 109. Re 10M Mach 0.25 (1)
BIGFOIL.COM POLAR EXPORT
goe370
GOE 370 |  |  |  | Cl Max: | 1.375 | at alpha= | 8 | deg
JavaFoil+Calcfoil stall+Eppler ext transition |  |  |  | L/D Max: | 180.75 | at alpha= | 5.5 | deg
Re: | 10000000 |  |  | Cd Min: | 0.00366 | at alpha= | -1 | deg
Mach: | 0.25 |  |  | Cl=0 at alpha= | -5.5 | deg
|  |  |  | @ Cl=0.1, Cd= | 0.0041315
|  |  |  | @ Cl=0.4, Cd= | 0.0042122
|  |  |  | @ Cl=0.6, Cd= | 0.06194
alpha (deg) | Cl | Cd | Cm | Cl/Cd
-14.5 | -0.043 | 0.1027 | -0.036 | -0.423
-14 | -0.041 | 0.10008 | -0.036 | -0.411
-13.5 | -0.039 | 0.09323 | -0.037 | -0.416
-13 | -0.036 | 0.08746 | -0.037 | -0.417
-12.5 | -0.062 | 0.08337 | -0.038 | -0.738
-12 | -0.106 | 0.08045 | -0.038 | -1.321
-11.5 | -0.135 | 0.07656 | -0.039 | -1.766
-11 | -0.158 | 0.0722 | -0.039 | -2.184
-10.5 | -0.175 | 0.06927 | -0.04 | -2.519
-10 | -0.185 | 0.06551 | -0.04 | -2.829
-9.5 | -0.19 | 0.06168 | -0.041 | -3.073
-9 | -0.187 | 0.05691 | -0.042 | -3.286
-8.5 | -0.177 | 0.05277 | -0.043 | -3.363
-8 | -0.161 | 0.0482 | -0.045 | -3.343
-7.5 | -0.139 | 0.0442 | -0.049 | -3.14
-7 | -0.111 | 0.04069 | -0.052 | -2.721
-6.5 | -0.078 | 0.03729 | -0.057 | -2.087
-6 | -0.041 | 0.03073 | -0.065 | -1.341
-5.5 | 0 | 0.00429 | -0.098 | -0.105
-5 | 0.051 | 0.00415 | -0.099 | 12.298
-4.5 | 0.104 | 0.00413 | -0.1 | 25.151
-4 | 0.157 | 0.00368 | -0.102 | 42.739
-3.5 | 0.211 | 0.00405 | -0.103 | 52.259
-3 | 0.266 | 0.00406 | -0.104 | 65.611
-2.5 | 0.321 | 0.00406 | -0.105 | 79.177
-2 | 0.377 | 0.00407 | -0.107 | 92.577
-1.5 | 0.432 | 0.00441 | -0.108 | 97.991
-1 | 0.488 | 0.00366 | -0.109 | 133.566
-0.5 | 0.545 | 0.00369 | -0.11 | 147.744
0 | 0.606 | 0.00422 | -0.112 | 143.563
0.5 | 0.661 | 0.0047 | -0.113 | 140.837
1 | 0.718 | 0.00516 | -0.114 | 139.003
1.5 | 0.774 | 0.00454 | -0.115 | 170.55
2 | 0.831 | 0.00564 | -0.116 | 147.18
2.5 | 0.887 | 0.0059 | -0.118 | 150.394
3 | 0.944 | 0.00524 | -0.119 | 180.196
3.5 | 1 | 0.00652 | -0.12 | 153.476
4 | 1.056 | 0.00671 | -0.121 | 157.412
4.5 | 1.11 | 0.00618 | -0.122 | 179.54
5 | 1.165 | 0.00645 | -0.123 | 180.667
5.5 | 1.218 | 0.00674 | -0.124 | 180.75
6 | 1.269 | 0.00709 | -0.125 | 178.841
6.5 | 1.309 | 0.00748 | -0.126 | 175.128
7 | 1.342 | 0.00791 | -0.127 | 169.538
7.5 | 1.364 | 0.00851 | -0.128 | 160.406
8 | 1.375 | 0.00904 | -0.129 | 152.058
8.5 | 1.371 | 0.01198 | -0.13 | 114.376
9 | 1.35 | 0.01285 | -0.131 | 105.12
9.5 | 1.312 | 0.01357 | -0.132 | 96.71
10 | 1.257 | 0.01451 | -0.133 | 86.579
10.5 | 1.183 | 0.01571 | -0.134 | 75.307
11 | 0.883 | 0.06877 | -0.071 | 12.838
11.5 | 0.795 | 0.07601 | -0.064 | 10.457
12 | 0.702 | 0.07936 | -0.065 | 8.84
12.5 | 0.603 | 0.08147 | -0.073 | 7.404
13 | 0.523 | 0.06194 | -0.106 | 8.437

## 110. Re 10M Mach 0.25 (2)
BIGFOIL.COM POLAR EXPORT
goe370
GOE 370 |  |  |  | Cl Max: | 1.5252 | at alpha= | 10 | deg
XFOIL ncrit=9 |  |  |  | L/D Max: | 154.052 | at alpha= | 2 | deg
Re: | 10000000 |  |  | Cd Min: | 0.24711 | at alpha= | -20 | deg
Mach: | 0.25 |  |  | Cl=0 at alpha= | -4.7413 | deg
|  |  |  | @ Cl=0.1, Cd= | 0.0051874
|  |  |  | @ Cl=0.4, Cd= | 0.0051013
|  |  |  | @ Cl=0.6, Cd= | 0.0048116
alpha (deg) | Cl | Cd | Cm | Cl/Cd
-20 | -0.6456 | 0.24711 | 0.0329 | -2.6126
-19.5 | -0.6288 | 0.239 | 0.0291 | -2.631
-19 | -0.6114 | 0.23293 | 0.0253 | -2.6248
-18.5 | -0.5937 | 0.22698 | 0.0215 | -2.6156
-18 | -0.5758 | 0.22081 | 0.0178 | -2.6077
-17.5 | -0.5582 | 0.21431 | 0.0143 | -2.6046
-17 | -0.5411 | 0.2077 | 0.011 | -2.6052
-16.5 | -0.5244 | 0.20107 | 0.0077 | -2.608
-16 | -0.5079 | 0.19433 | 0.0046 | -2.6136
-15.5 | -0.4916 | 0.18774 | 0.0015 | -2.6185
-15 | -0.476 | 0.18109 | -0.0014 | -2.6285
-14.5 | -0.4613 | 0.17433 | -0.0041 | -2.6461
-14 | -0.4467 | 0.16771 | -0.0066 | -2.6635
-13.5 | -0.4335 | 0.16103 | -0.0089 | -2.692
-13 | -0.4216 | 0.15447 | -0.0107 | -2.7293
-12.5 | -0.412 | 0.14741 | -0.0126 | -2.7949
-12 | -0.3939 | 0.13786 | -0.0179 | -2.8572
-11.5 | -0.3723 | 0.12999 | -0.0233 | -2.8641
-11 | -0.3462 | 0.12333 | -0.029 | -2.8071
-10.5 | -0.3353 | 0.11833 | -0.0295 | -2.8336
-10 | -0.2759 | 0.1084 | -0.0454 | -2.5452
-9.5 | -0.1927 | 0.09663 | -0.0693 | -1.9942
-9 | -0.1708 | 0.09061 | -0.0737 | -1.885
-8.5 | -0.1575 | 0.0848 | -0.0759 | -1.8573
-8 | -0.2008 | 0.07187 | -0.0769 | -2.7939
-7.5 | -0.1787 | 0.06809 | -0.0795 | -2.6245
-6.5 | -0.1958 | 0.01082 | -0.1218 | -18.0961
-6 | -0.1412 | 0.00913 | -0.1207 | -15.4655
-5.5 | -0.0859 | 0.00763 | -0.1196 | -11.2582
-5 | -0.0296 | 0.00652 | -0.1185 | -4.5399
-4.5 | 0.0276 | 0.00566 | -0.1175 | 4.8763
-4 | 0.0855 | 0.00524 | -0.1168 | 16.3168
-3.5 | 0.1434 | 0.00503 | -0.1162 | 28.5089
-3 | 0.2007 | 0.00479 | -0.1156 | 41.8998
-2.5 | 0.2564 | 0.00473 | -0.1148 | 54.2072
-2 | 0.3109 | 0.00494 | -0.1138 | 62.9352
-1.5 | 0.3679 | 0.00504 | -0.1134 | 72.996
-1 | 0.4255 | 0.00515 | -0.1132 | 82.6214
-0.5 | 0.4827 | 0.00515 | -0.113 | 93.7282
0.5 | 0.5956 | 0.00481 | -0.1121 | 123.8254
1 | 0.6524 | 0.00483 | -0.1119 | 135.0725
1.5 | 0.7092 | 0.00486 | -0.1117 | 145.9259
2 | 0.7641 | 0.00496 | -0.1111 | 154.0524
2.5 | 0.8121 | 0.00566 | -0.1093 | 143.4806
3 | 0.8626 | 0.00624 | -0.108 | 138.2372
3.5 | 0.9061 | 0.00748 | -0.1053 | 121.1364
4.5 | 1.0137 | 0.00805 | -0.1036 | 125.9255
5 | 1.0667 | 0.0082 | -0.1025 | 130.0854
5.5 | 1.1372 | 0.00763 | -0.1059 | 149.0433
6 | 1.189 | 0.00799 | -0.1045 | 148.811
6.5 | 1.2383 | 0.00857 | -0.1024 | 144.4924
7 | 1.2879 | 0.00911 | -0.1004 | 141.3721
7.5 | 1.3388 | 0.00951 | -0.0986 | 140.7781
8 | 1.3884 | 0.01003 | -0.0965 | 138.4247
8.5 | 1.4355 | 0.01073 | -0.0939 | 133.7838
9 | 1.4751 | 0.01199 | -0.0898 | 123.0275
9.5 | 1.5074 | 0.01372 | -0.0845 | 109.8688
10 | 1.5252 | 0.01651 | -0.077 | 92.3804
10.5 | 1.428 | 0.03827 | -0.0556 | 37.3138
11 | 1.3848 | 0.04474 | -0.0434 | 30.9522

## 111. Re 10M Mach 0.50 (1)
BIGFOIL.COM POLAR EXPORT
goe370
GOE 370 |  |  |  | Cl Max: | 1.439 | at alpha= | 20 | deg
JavaFoil+Calcfoil stall+Eppler ext transition |  |  |  | L/D Max: | 183.718 | at alpha= | 2.5 | deg
Re: | 10000000 |  |  | Cd Min: | 0.00374 | at alpha= | -1 | deg
Mach: | 0.5 |  |  | Cl=0 at alpha= | -5.5 | deg
|  |  |  | @ Cl=0.1, Cd= | 0.009524
|  |  |  | @ Cl=0.4, Cd= | 0.0042321
|  |  |  | @ Cl=0.6, Cd= | 0.0037487
alpha (deg) | Cl | Cd | Cm | Cl/Cd
-20 | -0.64 | 0.15249 | -0.039 | -4.198
-19.5 | -0.62 | 0.14836 | -0.04 | -4.181
-19 | -0.6 | 0.14116 | -0.041 | -4.252
-18.5 | -0.58 | 0.13415 | -0.041 | -4.323
-18 | -0.559 | 0.12989 | -0.042 | -4.306
-17.5 | -0.539 | 0.12038 | -0.043 | -4.478
-17 | -0.518 | 0.11643 | -0.044 | -4.449
-16.5 | -0.497 | 0.11268 | -0.044 | -4.407
-16 | -0.475 | 0.10839 | -0.044 | -4.382
-15.5 | -0.453 | 0.11733 | -0.043 | -3.859
-15 | -0.432 | 0.10015 | -0.044 | -4.316
-14.5 | -0.411 | 0.09683 | -0.045 | -4.243
-14 | -0.389 | 0.09735 | -0.046 | -3.997
-13.5 | -0.367 | 0.09361 | -0.046 | -3.925
-13 | -0.346 | 0.09311 | -0.047 | -3.712
-12.5 | -0.324 | 0.08544 | -0.048 | -3.789
-12 | -0.302 | 0.07874 | -0.049 | -3.829
-11.5 | -0.279 | 0.07199 | -0.05 | -3.881
-11 | -0.257 | 0.0676 | -0.051 | -3.803
-10.5 | -0.235 | 0.06254 | -0.052 | -3.751
-10 | -0.212 | 0.0576 | -0.054 | -3.682
-9.5 | -0.19 | 0.05244 | -0.057 | -3.618
-9 | -0.167 | 0.04944 | -0.059 | -3.369
-8.5 | -0.143 | 0.04609 | -0.06 | -3.112
-8 | -0.12 | 0.04264 | -0.063 | -2.818
-7.5 | -0.097 | 0.03863 | -0.066 | -2.509
-7 | -0.072 | 0.05207 | -0.05 | -1.374
-6.5 | -0.048 | 0.04783 | -0.049 | -1.001
-6 | -0.024 | 0.04259 | -0.05 | -0.566
-5.5 | 0 | 0.03764 | -0.053 | -0.01
-5 | 0.045 | 0.03171 | -0.068 | 1.415
-4.5 | 0.113 | 0.00428 | -0.112 | 26.436
-4 | 0.173 | 0.00375 | -0.114 | 46.013
-3.5 | 0.234 | 0.00413 | -0.115 | 56.541
-3 | 0.295 | 0.00413 | -0.116 | 71.52
-2.5 | 0.357 | 0.00443 | -0.118 | 80.557
-2 | 0.42 | 0.00414 | -0.119 | 101.297
-1.5 | 0.482 | 0.00449 | -0.121 | 107.468
-1 | 0.545 | 0.00374 | -0.122 | 145.648
-0.5 | 0.608 | 0.00375 | -0.124 | 162.099
0 | 0.677 | 0.00432 | -0.125 | 156.799
0.5 | 0.739 | 0.00485 | -0.126 | 152.45
1 | 0.802 | 0.00538 | -0.128 | 148.984
1.5 | 0.865 | 0.00483 | -0.129 | 179.227
2 | 0.928 | 0.00604 | -0.13 | 153.614
2.5 | 0.991 | 0.0054 | -0.131 | 183.718
3 | 1.054 | 0.00686 | -0.133 | 153.704
3.5 | 1.116 | 0.00714 | -0.134 | 156.222
4 | 1.177 | 0.00744 | -0.135 | 158.175
4.5 | 1.236 | 0.00764 | -0.137 | 161.806
5 | 1.293 | 0.00747 | -0.138 | 173.148
5.5 | 1.348 | 0.00795 | -0.139 | 169.635
6 | 1.397 | 0.00846 | -0.14 | 165.194
6.5 | 1.412 | 0.00907 | -0.141 | 155.681
7 | 1.377 | 0.01014 | -0.143 | 135.814
7.5 | 1.134 | 0.01161 | -0.144 | 97.675
8 | 0.683 | 0.05506 | -0.065 | 12.41
8.5 | 0.71 | 0.05917 | -0.066 | 11.994
9 | 0.736 | 0.06281 | -0.069 | 11.724
9.5 | 0.763 | 0.06912 | -0.07 | 11.036
10 | 0.981 | 0.01769 | -0.149 | 55.429
10.5 | 1.013 | 0.01944 | -0.15 | 52.13
11 | 1.026 | 0.02151 | -0.148 | 47.686
11.5 | 1.043 | 0.02492 | -0.147 | 41.853
12 | 1.043 | 0.03263 | -0.142 | 31.978
12.5 | 1.069 | 0.03637 | -0.142 | 29.386
13 | 1.05 | 0.05383 | -0.133 | 19.513
13.5 | 1.116 | 0.04129 | -0.142 | 27.038
14 | 1.157 | 0.04021 | -0.144 | 28.776
14.5 | 1.183 | 0.04389 | -0.144 | 26.962
15 | 1.208 | 0.04765 | -0.144 | 25.358
15.5 | 1.174 | 0.07818 | -0.132 | 15.015
16 | 1.18 | 0.09267 | -0.126 | 12.729
16.5 | 1.287 | 0.05346 | -0.145 | 24.078
17 | 1.302 | 0.06189 | -0.143 | 21.044
17.5 | 1.34 | 0.06087 | -0.145 | 22.016
18 | 1.345 | 0.0745 | -0.141 | 18.049
18.5 | 1.349 | 0.09281 | -0.137 | 14.54
19 | 1.313 | 0.13947 | -0.119 | 9.411
19.5 | 1.362 | 0.12127 | -0.127 | 11.233
20 | 1.439 | 0.09521 | -0.14 | 15.11

## 112. Re 10M Mach 0.50 (2)
BIGFOIL.COM POLAR EXPORT
goe370
GOE 370 |  |  |  | Cl Max: | 1.3678 | at alpha= | 7.5 | deg
XFOIL ncrit=9 |  |  |  | L/D Max: | 166.506 | at alpha= | 2 | deg
Re: | 10000000 |  |  | Cd Min: | 0.1403 | at alpha= | 12.5 | deg
Mach: | 0.5 |  |  | Cl=0 at alpha= | -5.1141 | deg
|  |  |  | @ Cl=0.1, Cd= | 0.027329
|  |  |  | @ Cl=0.4, Cd= | 0.0051691
|  |  |  | @ Cl=0.6, Cd= | 0.0050931
alpha (deg) | Cl | Cd | Cm | Cl/Cd
-10.5 | -0.2597 | 0.11703 | -0.0533 | -2.2191
-10 | -0.1913 | 0.10619 | -0.0725 | -1.8015
-9.5 | -0.1676 | 0.10013 | -0.0766 | -1.6738
-8.5 | -0.1333 | 0.08776 | -0.0823 | -1.5189
-8 | -0.1153 | 0.08204 | -0.0848 | -1.4054
-7.5 | -0.1014 | 0.0759 | -0.0872 | -1.336
-7 | -0.0893 | 0.07041 | -0.0887 | -1.2683
-6.5 | -0.0879 | 0.06422 | -0.0902 | -1.3687
-6 | -0.0608 | 0.05919 | -0.0943 | -1.0272
-5.5 | -0.0301 | 0.05271 | -0.1006 | -0.57105
-5 | 0.0089 | 0.0449 | -0.1092 | 0.19822
-4.5 | 0.0603 | 0.03508 | -0.1203 | 1.7189
-4 | 0.1191 | 0.0236 | -0.1308 | 5.0466
-3.5 | 0.1524 | 0.00815 | -0.1355 | 18.6994
-3 | 0.2133 | 0.00543 | -0.1331 | 39.2818
-2.5 | 0.2792 | 0.00503 | -0.1308 | 55.507
-1.5 | 0.4095 | 0.00518 | -0.1277 | 79.0541
-1 | 0.4763 | 0.00535 | -0.127 | 89.028
0 | 0.6063 | 0.00508 | -0.1257 | 119.3504
1 | 0.7356 | 0.00492 | -0.1246 | 149.5122
1.5 | 0.8002 | 0.00497 | -0.1241 | 161.006
2 | 0.8625 | 0.00518 | -0.1232 | 166.5058
2.5 | 0.9154 | 0.00591 | -0.1205 | 154.89
3 | 0.9717 | 0.00653 | -0.1183 | 148.8055
3.5 | 1.0165 | 0.00797 | -0.1138 | 127.5408
4.5 | 1.1405 | 0.00865 | -0.1101 | 131.8497
5 | 1.2007 | 0.00904 | -0.1073 | 132.8208
5.5 | 1.2788 | 0.00877 | -0.1085 | 145.8153
6 | 1.3257 | 0.01008 | -0.1022 | 131.5179
6.5 | 1.3415 | 0.01291 | -0.0908 | 103.9117
7 | 1.3508 | 0.0181 | -0.0789 | 74.6298
7.5 | 1.3678 | 0.02451 | -0.0692 | 55.8058
8 | 1.3524 | 0.02983 | -0.0565 | 45.3369
8.5 | 1.3275 | 0.03564 | -0.0466 | 37.2475
9 | 1.2938 | 0.04309 | -0.0406 | 30.0255
9.5 | 1.2575 | 0.0521 | -0.0387 | 24.1363
10 | 1.2189 | 0.06272 | -0.0401 | 19.434
10.5 | 1.1816 | 0.0751 | -0.045 | 15.7337
11 | 1.1464 | 0.08972 | -0.0532 | 12.7775
11.5 | 1.1189 | 0.1058 | -0.0635 | 10.5756
12 | 1.0979 | 0.12367 | -0.0747 | 8.8777
12.5 | 1.0893 | 0.1403 | -0.0839 | 7.7641

## 113. Re 12M Mach 0.00 (1)
BIGFOIL.COM POLAR EXPORT
goe370
GOE 370 |  |  |  | Cl Max: | 1.381 | at alpha= | 9 | deg
JavaFoil+Calcfoil stall+Eppler ext transition |  |  |  | L/D Max: | 184.557 | at alpha= | 5.5 | deg
Re: | 12000000 |  |  | Cd Min: | 0.00369 | at alpha= | -0.5 | deg
Mach: | 0 |  |  | Cl=0 at alpha= | -5.5 | deg
|  |  |  | @ Cl=0.1, Cd= | 0.0043639
|  |  |  | @ Cl=0.4, Cd= | 0.0042635
|  |  |  | @ Cl=0.6, Cd= | 0.0046962
alpha (deg) | Cl | Cd | Cm | Cl/Cd
-16.5 | -0.192 | 0.12242 | -0.032 | -1.568
-16 | -0.201 | 0.11772 | -0.032 | -1.707
-15.5 | -0.21 | 0.11159 | -0.033 | -1.882
-15 | -0.219 | 0.10585 | -0.034 | -2.068
-14.5 | -0.228 | 0.10067 | -0.034 | -2.26
-14 | -0.236 | 0.09547 | -0.035 | -2.468
-13.5 | -0.243 | 0.0912 | -0.035 | -2.665
-13 | -0.249 | 0.08704 | -0.036 | -2.864
-12.5 | -0.254 | 0.08309 | -0.036 | -3.059
-12 | -0.257 | 0.07826 | -0.037 | -3.286
-11.5 | -0.258 | 0.07367 | -0.038 | -3.501
-11 | -0.256 | 0.0693 | -0.038 | -3.696
-10.5 | -0.251 | 0.06485 | -0.039 | -3.874
-10 | -0.243 | 0.06079 | -0.04 | -3.997
-9.5 | -0.231 | 0.05694 | -0.042 | -4.058
-9 | -0.215 | 0.0527 | -0.044 | -4.081
-8.5 | -0.195 | 0.04891 | -0.046 | -3.993
-8 | -0.171 | 0.04551 | -0.049 | -3.765
-7.5 | -0.144 | 0.04112 | -0.054 | -3.505
-7 | -0.113 | 0.03777 | -0.057 | -2.987
-6.5 | -0.079 | 0.03204 | -0.063 | -2.457
-6 | -0.049 | 0.00388 | -0.093 | -12.537
-5.5 | 0 | 0.0042 | -0.095 | -0.105
-5 | 0.05 | 0.00406 | -0.096 | 12.265
-4.5 | 0.101 | 0.00437 | -0.097 | 23.138
-4 | 0.153 | 0.00399 | -0.098 | 38.276
-3.5 | 0.205 | 0.004 | -0.1 | 51.27
-3 | 0.258 | 0.00401 | -0.101 | 64.461
-2.5 | 0.312 | 0.00402 | -0.102 | 77.525
-2 | 0.365 | 0.00427 | -0.103 | 85.601
-1.5 | 0.419 | 0.00426 | -0.105 | 98.441
-1 | 0.473 | 0.00388 | -0.106 | 121.932
-0.5 | 0.528 | 0.00369 | -0.107 | 143.159
0 | 0.587 | 0.00463 | -0.108 | 126.764
0.5 | 0.64 | 0.0049 | -0.109 | 130.808
1 | 0.695 | 0.00451 | -0.111 | 154.015
1.5 | 0.75 | 0.00534 | -0.112 | 140.284
2 | 0.805 | 0.00554 | -0.113 | 145.352
2.5 | 0.859 | 0.00497 | -0.114 | 172.848
3 | 0.914 | 0.00512 | -0.115 | 178.621
3.5 | 0.969 | 0.00635 | -0.116 | 152.67
4 | 1.023 | 0.00645 | -0.117 | 158.488
4.5 | 1.076 | 0.00671 | -0.118 | 160.459
5 | 1.129 | 0.00622 | -0.119 | 181.453
5.5 | 1.181 | 0.0064 | -0.12 | 184.557
6 | 1.232 | 0.00672 | -0.121 | 183.39
6.5 | 1.274 | 0.00708 | -0.122 | 179.831
7 | 1.311 | 0.00742 | -0.123 | 176.573
7.5 | 1.341 | 0.00791 | -0.124 | 169.593
8 | 1.363 | 0.00843 | -0.125 | 161.668
8.5 | 1.377 | 0.01067 | -0.126 | 129.018
9 | 1.381 | 0.01139 | -0.127 | 121.206
9.5 | 1.376 | 0.01214 | -0.128 | 113.36
10 | 1.361 | 0.01288 | -0.129 | 105.638
10.5 | 1.337 | 0.01355 | -0.13 | 98.657
11 | 1.305 | 0.01435 | -0.131 | 90.961
11.5 | 1.265 | 0.01262 | -0.132 | 100.237
12 | 1.219 | 0.01351 | -0.133 | 90.259
12.5 | 1.169 | 0.01445 | -0.133 | 80.896
13 | 1.083 | 0.01997 | -0.13 | 54.222
13.5 | 0.86 | 0.08547 | -0.078 | 10.068
14 | 0.808 | 0.09425 | -0.07 | 8.574

## 114. Re 12M Mach 0.00 (2)
BIGFOIL.COM POLAR EXPORT
goe370
GOE 370 |  |  |  | Cl Max: | 1.4328 | at alpha= | 9 | deg
XFOIL ncrit=9 |  |  |  | L/D Max: | 154.043 | at alpha= | 6 | deg
Re: | 12000000 |  |  | Cd Min: | 0.01066 | at alpha= | -9.5 | deg
Mach: | 0 |  |  | Cl=0 at alpha= | -4.7929 | deg
|  |  |  | @ Cl=0.1, Cd= | 0.0048922
|  |  |  | @ Cl=0.4, Cd= | 0.0047885
|  |  |  | @ Cl=0.6, Cd= | 0.0046844
alpha (deg) | Cl | Cd | Cm | Cl/Cd
-9.5 | -0.5016 | 0.01066 | -0.1161 | -47.0544
-9 | -0.4521 | 0.0094 | -0.1154 | -48.0957
-8.5 | -0.3999 | 0.00874 | -0.115 | -45.7551
-8 | -0.3471 | 0.00814 | -0.1145 | -42.6413
-7.5 | -0.2937 | 0.00769 | -0.1141 | -38.1925
-7 | -0.2398 | 0.00719 | -0.1138 | -33.3519
-6 | -0.1311 | 0.00644 | -0.1132 | -20.3571
-5.5 | -0.077 | 0.00599 | -0.1128 | -12.8548
-4.5 | 0.0319 | 0.00512 | -0.1121 | 6.2305
-4 | 0.087 | 0.00494 | -0.1119 | 17.6113
-3.5 | 0.1414 | 0.00474 | -0.1115 | 29.8312
-3 | 0.1952 | 0.00467 | -0.111 | 41.7987
-2.5 | 0.2467 | 0.00478 | -0.1101 | 51.6109
-2 | 0.301 | 0.00482 | -0.1098 | 62.4481
0 | 0.5211 | 0.00475 | -0.109 | 109.7053
0.5 | 0.5759 | 0.00468 | -0.1087 | 123.0556
1 | 0.6308 | 0.00469 | -0.1086 | 134.4989
1.5 | 0.6853 | 0.00474 | -0.1083 | 144.5781
2 | 0.7364 | 0.005 | -0.1075 | 147.28
2.5 | 0.7841 | 0.00561 | -0.1061 | 139.7683
3 | 0.8331 | 0.00614 | -0.105 | 135.684
3.5 | 0.8774 | 0.00718 | -0.103 | 122.2006
4 | 0.9292 | 0.00747 | -0.1023 | 124.3909
5 | 1.0325 | 0.00782 | -0.1011 | 132.0332
6 | 1.1507 | 0.00747 | -0.104 | 154.0428
6.5 | 1.1983 | 0.00796 | -0.1025 | 150.5402
7 | 1.2468 | 0.00835 | -0.1014 | 149.3174
7.5 | 1.2952 | 0.00871 | -0.1002 | 148.7026
8 | 1.3429 | 0.00909 | -0.099 | 147.7338
8.5 | 1.3903 | 0.00948 | -0.0978 | 146.6561
9 | 1.4328 | 0.01027 | -0.0956 | 139.5131

## 115. Re 12M Mach 0.10 (1)
BIGFOIL.COM POLAR EXPORT
goe370
GOE 370 |  |  |  | Cl Max: | 1.379 | at alpha= | 9 | deg
JavaFoil+Calcfoil stall+Eppler ext transition |  |  |  | L/D Max: | 184.905 | at alpha= | 5.5 | deg
Re: | 12000000 |  |  | Cd Min: | 0.00388 | at alpha= | -1 | deg
Mach: | 0.1 |  |  | Cl=0 at alpha= | -5.5 | deg
|  |  |  | @ Cl=0.1, Cd= | 0.0042955
|  |  |  | @ Cl=0.4, Cd= | 0.0042856
|  |  |  | @ Cl=0.6, Cd= | 0.0045063
alpha (deg) | Cl | Cd | Cm | Cl/Cd
-16.5 | -0.162 | 0.12227 | -0.032 | -1.326
-16 | -0.172 | 0.11844 | -0.033 | -1.454
-15.5 | -0.183 | 0.11275 | -0.033 | -1.619
-15 | -0.193 | 0.1066 | -0.034 | -1.81
-14.5 | -0.203 | 0.10128 | -0.034 | -2.007
-14 | -0.213 | 0.09585 | -0.035 | -2.224
-13.5 | -0.222 | 0.09135 | -0.036 | -2.435
-13 | -0.231 | 0.08694 | -0.036 | -2.655
-12.5 | -0.238 | 0.08311 | -0.037 | -2.862
-12 | -0.243 | 0.07845 | -0.037 | -3.098
-11.5 | -0.246 | 0.07514 | -0.038 | -3.275
-11 | -0.246 | 0.07025 | -0.038 | -3.507
-10.5 | -0.244 | 0.06557 | -0.039 | -3.714
-10 | -0.237 | 0.06115 | -0.04 | -3.877
-9.5 | -0.227 | 0.05752 | -0.041 | -3.941
-9 | -0.212 | 0.05323 | -0.043 | -3.986
-8.5 | -0.194 | 0.04897 | -0.047 | -3.953
-8 | -0.17 | 0.04581 | -0.048 | -3.718
-7.5 | -0.144 | 0.04157 | -0.053 | -3.454
-7 | -0.112 | 0.03853 | -0.055 | -2.919
-6.5 | -0.079 | 0.03259 | -0.062 | -2.414
-6 | -0.049 | 0.00401 | -0.094 | -12.155
-5.5 | 0 | 0.00422 | -0.095 | -0.105
-5 | 0.05 | 0.00407 | -0.096 | 12.289
-4.5 | 0.101 | 0.0043 | -0.098 | 23.585
-4 | 0.154 | 0.00403 | -0.099 | 38.088
-3.5 | 0.206 | 0.00404 | -0.1 | 51.045
-3 | 0.259 | 0.00399 | -0.101 | 65.029
-2.5 | 0.313 | 0.00401 | -0.103 | 78.154
-2 | 0.367 | 0.00431 | -0.104 | 85.163
-1.5 | 0.421 | 0.00427 | -0.105 | 98.65
-1 | 0.476 | 0.00388 | -0.106 | 122.502
-0.5 | 0.53 | 0.00413 | -0.108 | 128.306
0 | 0.59 | 0.00441 | -0.109 | 133.586
0.5 | 0.644 | 0.00493 | -0.11 | 130.444
1 | 0.699 | 0.00451 | -0.111 | 154.733
1.5 | 0.753 | 0.00535 | -0.112 | 140.813
2 | 0.809 | 0.00558 | -0.113 | 144.893
2.5 | 0.864 | 0.00497 | -0.115 | 173.64
3 | 0.919 | 0.00512 | -0.116 | 179.498
3.5 | 0.974 | 0.00628 | -0.117 | 155.071
4 | 1.028 | 0.00765 | -0.118 | 134.364
4.5 | 1.081 | 0.00672 | -0.119 | 160.905
5 | 1.135 | 0.0062 | -0.12 | 182.923
5.5 | 1.187 | 0.00642 | -0.121 | 184.905
6 | 1.238 | 0.00674 | -0.122 | 183.642
6.5 | 1.28 | 0.00706 | -0.123 | 181.127
7 | 1.316 | 0.00747 | -0.124 | 176.217
7.5 | 1.345 | 0.00799 | -0.125 | 168.355
8 | 1.366 | 0.00852 | -0.126 | 160.335
8.5 | 1.377 | 0.01078 | -0.127 | 127.798
9 | 1.379 | 0.01155 | -0.128 | 119.429
9.5 | 1.37 | 0.01229 | -0.129 | 111.461
10 | 1.351 | 0.01309 | -0.13 | 103.199
10.5 | 1.322 | 0.01372 | -0.131 | 96.341
11 | 1.283 | 0.0146 | -0.131 | 87.899
11.5 | 1.237 | 0.01295 | -0.132 | 95.538
12 | 1.185 | 0.0138 | -0.133 | 85.808
12.5 | 1.127 | 0.01467 | -0.134 | 76.801
13 | 0.868 | 0.08067 | -0.079 | 10.755
13.5 | 0.809 | 0.09052 | -0.069 | 8.937
14 | 0.758 | 0.09504 | -0.069 | 7.974

## 116. Re 12M Mach 0.10 (2)
BIGFOIL.COM POLAR EXPORT
goe370
GOE 370 |  |  |  | Cl Max: | 1.8062 | at alpha= | 17 | deg
XFOIL ncrit=9 |  |  |  | L/D Max: | 154.075 | at alpha= | 6 | deg
Re: | 12000000 |  |  | Cd Min: | 0.09182 | at alpha= | 20 | deg
Mach: | 0.1 |  |  | Cl=0 at alpha= | -4.7839 | deg
|  |  |  | @ Cl=0.1, Cd= | 0.0049119
|  |  |  | @ Cl=0.4, Cd= | 0.0048551
|  |  |  | @ Cl=0.6, Cd= | 0.00469
alpha (deg) | Cl | Cd | Cm | Cl/Cd
-9 | -0.4561 | 0.01047 | -0.1175 | -43.5626
-8.5 | -0.4051 | 0.00922 | -0.1167 | -43.9371
-8 | -0.3519 | 0.00847 | -0.1161 | -41.5466
-7 | -0.2433 | 0.00738 | -0.1151 | -32.9675
-6.5 | -0.1883 | 0.00703 | -0.1147 | -26.7852
-6 | -0.1333 | 0.00658 | -0.1143 | -20.2584
-5.5 | -0.0787 | 0.00608 | -0.1138 | -12.9441
-4.5 | 0.0312 | 0.00515 | -0.1129 | 6.0583
-4 | 0.0868 | 0.00496 | -0.1126 | 17.5
-3.5 | 0.1417 | 0.00476 | -0.1122 | 29.7689
-3 | 0.1959 | 0.00468 | -0.1117 | 41.859
-2 | 0.3024 | 0.00482 | -0.1104 | 62.7386
-1 | 0.4135 | 0.00486 | -0.11 | 85.0823
0 | 0.5239 | 0.00475 | -0.1095 | 110.2947
0.5 | 0.579 | 0.00469 | -0.1093 | 123.4542
1 | 0.6342 | 0.00469 | -0.1091 | 135.2239
1.5 | 0.689 | 0.00475 | -0.1089 | 145.0526
2 | 0.7404 | 0.005 | -0.108 | 148.08
2.5 | 0.7884 | 0.00561 | -0.1066 | 140.5348
3 | 0.8377 | 0.00615 | -0.1055 | 136.2114
3.5 | 0.8821 | 0.0072 | -0.1034 | 122.5139
4 | 0.9341 | 0.00748 | -0.1027 | 124.8797
5 | 1.0381 | 0.00786 | -0.1014 | 132.0738
5.5 | 1.1039 | 0.00721 | -0.1045 | 153.1068
6 | 1.1571 | 0.00751 | -0.1042 | 154.0746
7 | 1.2539 | 0.0084 | -0.1014 | 149.2738
7.5 | 1.3028 | 0.00877 | -0.1002 | 148.5519
8 | 1.351 | 0.00916 | -0.0989 | 147.4891
8.5 | 1.3987 | 0.00956 | -0.0975 | 146.3075
9 | 1.4401 | 0.0105 | -0.0949 | 137.1524
9.5 | 1.4811 | 0.01143 | -0.0922 | 129.5801
10 | 1.5184 | 0.01262 | -0.089 | 120.317
10.5 | 1.5575 | 0.01358 | -0.0862 | 114.6907
11 | 1.5908 | 0.01492 | -0.0825 | 106.622
11.5 | 1.6311 | 0.0156 | -0.0801 | 104.5577
12 | 1.6592 | 0.01702 | -0.0757 | 97.4853
12.5 | 1.6785 | 0.01823 | -0.0695 | 92.0735
13 | 1.6943 | 0.01989 | -0.0633 | 85.1835
13.5 | 1.7301 | 0.02036 | -0.0607 | 84.9754
14 | 1.7349 | 0.02324 | -0.0546 | 74.6515
14.5 | 1.7365 | 0.02684 | -0.0493 | 64.6982
15 | 1.7873 | 0.02646 | -0.0495 | 67.5472
15.5 | 1.781 | 0.03106 | -0.0449 | 57.3406
16 | 1.7883 | 0.03469 | -0.0423 | 51.5509
16.5 | 1.778 | 0.04024 | -0.0394 | 44.1849
17 | 1.8062 | 0.04213 | -0.0388 | 42.8721
17.5 | 1.7972 | 0.04799 | -0.0372 | 37.4495
18 | 1.7658 | 0.05675 | -0.0361 | 31.1154
18.5 | 1.7795 | 0.06055 | -0.0359 | 29.3889
19 | 1.7609 | 0.06874 | -0.0366 | 25.6168
19.5 | 1.7272 | 0.08056 | -0.0401 | 21.4399
20 | 1.7047 | 0.09182 | -0.0448 | 18.5657

## 117. Re 12M Mach 0.25 (1)
BIGFOIL.COM POLAR EXPORT
goe370
GOE 370 |  |  |  | Cl Max: | 1.375 | at alpha= | 8 | deg
JavaFoil+Calcfoil stall+Eppler ext transition |  |  |  | L/D Max: | 186.752 | at alpha= | 5.5 | deg
Re: | 12000000 |  |  | Cd Min: | 0.00379 | at alpha= | -1 | deg
Mach: | 0.25 |  |  | Cl=0 at alpha= | -5.5 | deg
|  |  |  | @ Cl=0.1, Cd= | 0.0043504
|  |  |  | @ Cl=0.4, Cd= | 0.0042891
|  |  |  | @ Cl=0.6, Cd= | 0.02899
alpha (deg) | Cl | Cd | Cm | Cl/Cd
-14.5 | -0.043 | 0.10248 | -0.036 | -0.424
-14 | -0.041 | 0.09976 | -0.036 | -0.412
-13.5 | -0.039 | 0.09296 | -0.037 | -0.417
-13 | -0.036 | 0.0874 | -0.037 | -0.418
-12.5 | -0.062 | 0.08328 | -0.038 | -0.739
-12 | -0.106 | 0.07915 | -0.038 | -1.343
-11.5 | -0.135 | 0.0755 | -0.039 | -1.791
-11 | -0.158 | 0.07192 | -0.04 | -2.193
-10.5 | -0.175 | 0.06828 | -0.04 | -2.556
-10 | -0.185 | 0.06513 | -0.04 | -2.845
-9.5 | -0.19 | 0.06143 | -0.041 | -3.086
-9 | -0.187 | 0.05624 | -0.042 | -3.326
-8.5 | -0.177 | 0.05183 | -0.043 | -3.424
-8 | -0.161 | 0.04794 | -0.046 | -3.365
-7.5 | -0.139 | 0.04401 | -0.049 | -3.156
-7 | -0.111 | 0.04039 | -0.054 | -2.746
-6.5 | -0.078 | 0.03664 | -0.057 | -2.126
-6 | -0.041 | 0.03001 | -0.066 | -1.376
-5.5 | 0 | 0.00416 | -0.098 | -0.109
-5 | 0.051 | 0.00411 | -0.099 | 12.436
-4.5 | 0.104 | 0.00437 | -0.1 | 23.753
-4 | 0.157 | 0.00394 | -0.102 | 39.995
-3.5 | 0.212 | 0.00395 | -0.103 | 53.495
-3 | 0.266 | 0.00395 | -0.104 | 67.399
-2.5 | 0.321 | 0.00397 | -0.105 | 80.865
-2 | 0.377 | 0.00431 | -0.107 | 87.357
-1.5 | 0.432 | 0.00426 | -0.108 | 101.469
-1 | 0.488 | 0.00379 | -0.109 | 128.77
-0.5 | 0.545 | 0.00409 | -0.11 | 133.1
0 | 0.606 | 0.00438 | -0.112 | 138.378
0.5 | 0.661 | 0.00497 | -0.113 | 133.019
1 | 0.718 | 0.00453 | -0.114 | 158.503
1.5 | 0.774 | 0.00538 | -0.115 | 143.854
2 | 0.831 | 0.00565 | -0.116 | 147.097
2.5 | 0.887 | 0.00589 | -0.118 | 150.692
3 | 0.944 | 0.00513 | -0.119 | 183.962
3.5 | 1 | 0.0063 | -0.12 | 158.878
4 | 1.056 | 0.0078 | -0.121 | 135.297
4.5 | 1.11 | 0.00659 | -0.122 | 168.52
5 | 1.165 | 0.00628 | -0.123 | 185.403
5.5 | 1.218 | 0.00652 | -0.124 | 186.752
6 | 1.269 | 0.00687 | -0.125 | 184.583
6.5 | 1.309 | 0.00723 | -0.126 | 181.209
7 | 1.342 | 0.0077 | -0.127 | 174.33
7.5 | 1.364 | 0.00824 | -0.128 | 165.489
8 | 1.375 | 0.00876 | -0.129 | 156.957
8.5 | 1.371 | 0.01161 | -0.131 | 118.011
9 | 1.35 | 0.01243 | -0.131 | 108.606
9.5 | 1.312 | 0.01313 | -0.132 | 99.923
10 | 1.257 | 0.01412 | -0.133 | 89.013
10.5 | 1.183 | 0.01511 | -0.134 | 78.281
11 | 0.886 | 0.0673 | -0.075 | 13.159
11.5 | 0.795 | 0.07484 | -0.064 | 10.623
12 | 0.702 | 0.07842 | -0.065 | 8.947
12.5 | 0.604 | 0.08024 | -0.076 | 7.531
13 | 0.574 | 0.02899 | -0.128 | 19.792

## 118. Re 12M Mach 0.25 (2)
BIGFOIL.COM POLAR EXPORT
goe370
GOE 370 |  |  |  | Cl Max: | 1.5058 | at alpha= | 10 | deg
XFOIL ncrit=9 |  |  |  | L/D Max: | 154.355 | at alpha= | 5.5 | deg
Re: | 12000000 |  |  | Cd Min: | 0.16403 | at alpha= | 15 | deg
Mach: | 0.25 |  |  | Cl=0 at alpha= | -99 | deg
|  |  |  | @ Cl=0.1, Cd= | 0.00477
|  |  |  | @ Cl=0.4, Cd= | 0.00477
|  |  |  | @ Cl=0.6, Cd= | 0.00471
alpha (deg) | Cl | Cd | Cm | Cl/Cd
0 | 0.5392 | 0.00477 | -0.1126 | 113.0398
0.5 | 0.5959 | 0.00471 | -0.1122 | 126.518
1 | 0.653 | 0.00471 | -0.112 | 138.6412
1.5 | 0.7094 | 0.00477 | -0.1117 | 148.7212
2 | 0.7625 | 0.00503 | -0.1109 | 151.5905
2.5 | 0.8119 | 0.00565 | -0.1093 | 143.6991
3 | 0.8626 | 0.00619 | -0.108 | 139.3538
3.5 | 0.9074 | 0.00731 | -0.1055 | 124.1313
4 | 0.9615 | 0.00759 | -0.1047 | 126.6798
4.5 | 1.016 | 0.00783 | -0.104 | 129.7573
5 | 1.0691 | 0.00804 | -0.1029 | 132.9726
5.5 | 1.1376 | 0.00737 | -0.1059 | 154.3555
6 | 1.1924 | 0.00776 | -0.1051 | 153.6598
6.5 | 1.242 | 0.00832 | -0.1031 | 149.2788
7 | 1.2934 | 0.00872 | -0.1015 | 148.3257
7.5 | 1.3446 | 0.00913 | -0.0998 | 147.2727
8 | 1.3944 | 0.00964 | -0.0977 | 144.6473
8.5 | 1.4401 | 0.01046 | -0.0947 | 137.6769
9 | 1.4763 | 0.01197 | -0.09 | 123.3333
9.5 | 1.5007 | 0.01431 | -0.0833 | 104.8707
10 | 1.5058 | 0.01886 | -0.0739 | 79.8409
11 | 1.4227 | 0.04134 | -0.0471 | 34.4146
11.5 | 1.4208 | 0.04385 | -0.041 | 32.4014
12 | 1.3689 | 0.05253 | -0.0346 | 26.0594
12.5 | 1.3291 | 0.06133 | -0.033 | 21.6713
13 | 1.271 | 0.07472 | -0.036 | 17.0102
13.5 | 1.2587 | 0.08311 | -0.0397 | 15.145
14 | 1.1852 | 0.10615 | -0.0536 | 11.1653
14.5 | 1.1205 | 0.13612 | -0.0736 | 8.2317
15 | 1.0857 | 0.16403 | -0.0883 | 6.6189

## 119. Re 12M Mach 0.50 (1)
BIGFOIL.COM POLAR EXPORT
goe370
GOE 370 |  |  |  | Cl Max: | 1.412 | at alpha= | 6.5 | deg
JavaFoil+Calcfoil stall+Eppler ext transition |  |  |  | L/D Max: | 182.349 | at alpha= | 2 | deg
Re: | 12000000 |  |  | Cd Min: | 0.00364 | at alpha= | -1 | deg
Mach: | 0.5 |  |  | Cl=0 at alpha= | -5.5 | deg
|  |  |  | @ Cl=0.1, Cd= | 0.0091302
|  |  |  | @ Cl=0.4, Cd= | 0.0043541
|  |  |  | @ Cl=0.6, Cd= | 0.0043209
alpha (deg) | Cl | Cd | Cm | Cl/Cd
-20 | -0.64 | 0.15232 | -0.039 | -4.203
-19.5 | -0.62 | 0.147 | -0.04 | -4.221
-19 | -0.6 | 0.13883 | -0.041 | -4.324
-18.5 | -0.58 | 0.13349 | -0.042 | -4.345
-18 | -0.559 | 0.1296 | -0.042 | -4.317
-17.5 | -0.539 | 0.11982 | -0.043 | -4.501
-17 | -0.518 | 0.11483 | -0.044 | -4.513
-16.5 | -0.497 | 0.11135 | -0.044 | -4.462
-16 | -0.475 | 0.10773 | -0.044 | -4.413
-15.5 | -0.453 | 0.11363 | -0.043 | -3.987
-15 | -0.432 | 0.09944 | -0.045 | -4.348
-14.5 | -0.411 | 0.09499 | -0.045 | -4.326
-14 | -0.389 | 0.09518 | -0.046 | -4.089
-13.5 | -0.367 | 0.0914 | -0.046 | -4.02
-13 | -0.346 | 0.09224 | -0.047 | -3.747
-12.5 | -0.324 | 0.08383 | -0.048 | -3.862
-12 | -0.302 | 0.07758 | -0.049 | -3.888
-11.5 | -0.28 | 0.07165 | -0.05 | -3.901
-11 | -0.257 | 0.06657 | -0.051 | -3.862
-10.5 | -0.235 | 0.06107 | -0.053 | -3.845
-10 | -0.212 | 0.05667 | -0.055 | -3.748
-9.5 | -0.19 | 0.05167 | -0.058 | -3.674
-9 | -0.167 | 0.04904 | -0.059 | -3.399
-8.5 | -0.144 | 0.04518 | -0.061 | -3.179
-8 | -0.12 | 0.04215 | -0.063 | -2.853
-7.5 | -0.097 | 0.03814 | -0.067 | -2.546
-7 | -0.072 | 0.05119 | -0.05 | -1.397
-6.5 | -0.048 | 0.04652 | -0.049 | -1.029
-6 | -0.024 | 0.04307 | -0.05 | -0.56
-5.5 | 0 | 0.03736 | -0.054 | -0.01
-5 | 0.045 | 0.02855 | -0.074 | 1.59
-4.5 | 0.113 | 0.00454 | -0.112 | 24.88
-4 | 0.173 | 0.00404 | -0.114 | 42.805
-3.5 | 0.234 | 0.00403 | -0.115 | 57.945
-3 | 0.295 | 0.00399 | -0.116 | 74.034
-2.5 | 0.357 | 0.00432 | -0.118 | 82.641
-2 | 0.42 | 0.00437 | -0.119 | 96.05
-1.5 | 0.482 | 0.00434 | -0.121 | 111.05
-1 | 0.545 | 0.00364 | -0.122 | 149.858
-0.5 | 0.608 | 0.00442 | -0.123 | 137.642
0 | 0.677 | 0.00453 | -0.125 | 149.428
0.5 | 0.739 | 0.00519 | -0.126 | 142.431
1 | 0.802 | 0.00471 | -0.128 | 170.32
1.5 | 0.865 | 0.00569 | -0.129 | 151.904
2 | 0.928 | 0.00509 | -0.13 | 182.349
2.5 | 0.991 | 0.00633 | -0.131 | 156.564
3 | 1.054 | 0.00663 | -0.133 | 158.935
3.5 | 1.116 | 0.00678 | -0.134 | 164.559
4 | 1.177 | 0.00726 | -0.135 | 162.138
4.5 | 1.236 | 0.00744 | -0.137 | 166.056
5 | 1.293 | 0.00727 | -0.138 | 177.769
5.5 | 1.348 | 0.0077 | -0.139 | 175.193
6 | 1.397 | 0.00818 | -0.14 | 170.692
6.5 | 1.412 | 0.00881 | -0.141 | 160.336
7 | 1.377 | 0.00984 | -0.143 | 139.858
7.5 | 1.134 | 0.01129 | -0.144 | 100.421
8 | 0.683 | 0.05455 | -0.066 | 12.53
8.5 | 0.71 | 0.05883 | -0.067 | 12.065
9 | 0.736 | 0.06304 | -0.069 | 11.683
9.5 | 0.763 | 0.06784 | -0.07 | 11.245
10 | 0.981 | 0.01719 | -0.149 | 57.033
10.5 | 1.013 | 0.0187 | -0.15 | 54.174
11 | 1.046 | 0.02027 | -0.151 | 51.593
11.5 | 1.048 | 0.02367 | -0.147 | 44.272

## 120. Re 12M Mach 0.50 (2)
BIGFOIL.COM POLAR EXPORT
goe370
GOE 370 |  |  |  | Cl Max: | 1.375 | at alpha= | 7.5 | deg
XFOIL ncrit=9 |  |  |  | L/D Max: | 164.435 | at alpha= | 1.5 | deg
Re: | 12000000 |  |  | Cd Min: | 0.13919 | at alpha= | 12.5 | deg
Mach: | 0.5 |  |  | Cl=0 at alpha= | -99 | deg
|  |  |  | @ Cl=0.1, Cd= | 0.025227
|  |  |  | @ Cl=0.4, Cd= | 0.0049972
|  |  |  | @ Cl=0.6, Cd= | 0.00491
alpha (deg) | Cl | Cd | Cm | Cl/Cd
-5 | 0.0104 | 0.04438 | -0.1102 | 0.23434
-4.5 | 0.0612 | 0.03269 | -0.1233 | 1.8721
-4 | 0.1187 | 0.02163 | -0.1325 | 5.4877
-3.5 | 0.1487 | 0.00708 | -0.1356 | 21.0028
-3 | 0.2122 | 0.00523 | -0.133 | 40.5736
-2.5 | 0.2764 | 0.00507 | -0.1304 | 54.5168
-2 | 0.3424 | 0.00498 | -0.1287 | 68.755
-1.5 | 0.4095 | 0.005 | -0.1277 | 81.9
-1 | 0.4764 | 0.00511 | -0.1271 | 93.229
-0.5 | 0.5421 | 0.00508 | -0.1265 | 106.7126
0 | 0.6068 | 0.00489 | -0.1258 | 124.09
0.5 | 0.6716 | 0.00482 | -0.1253 | 139.3361
1 | 0.7362 | 0.00481 | -0.1248 | 153.0561
1.5 | 0.8008 | 0.00487 | -0.1243 | 164.4353
2.5 | 0.9159 | 0.00584 | -0.1206 | 156.8322
3 | 0.9713 | 0.00651 | -0.1182 | 149.2012
3.5 | 1.019 | 0.00776 | -0.1142 | 131.3144
4 | 1.0813 | 0.00808 | -0.1126 | 133.8243
4.5 | 1.1438 | 0.00841 | -0.1106 | 136.0048
5 | 1.2057 | 0.00881 | -0.1082 | 136.8558
5.5 | 1.2659 | 0.00919 | -0.105 | 137.7476
6 | 1.3354 | 0.00961 | -0.1038 | 138.9594
6.5 | 1.3507 | 0.01254 | -0.0922 | 107.7113
7 | 1.3592 | 0.018 | -0.0801 | 75.5111
7.5 | 1.375 | 0.02441 | -0.0701 | 56.3294
8 | 1.359 | 0.02976 | -0.0572 | 45.6653
8.5 | 1.334 | 0.03552 | -0.0473 | 37.5563
9 | 1.2998 | 0.04297 | -0.0413 | 30.249
9.5 | 1.2634 | 0.05197 | -0.0393 | 24.3102
10 | 1.2242 | 0.06251 | -0.0405 | 19.5841
10.5 | 1.1863 | 0.07459 | -0.0449 | 15.9043
11 | 1.1504 | 0.08893 | -0.0526 | 12.936
11.5 | 1.1228 | 0.10468 | -0.0626 | 10.726
12 | 1.1011 | 0.12242 | -0.0738 | 8.9944
12.5 | 1.0922 | 0.13919 | -0.0831 | 7.8468

## 121. Re 14M Mach 0.00 (1)
BIGFOIL.COM POLAR EXPORT
goe370
GOE 370 |  |  |  | Cl Max: | 1.381 | at alpha= | 9 | deg
JavaFoil+Calcfoil stall+Eppler ext transition |  |  |  | L/D Max: | 188.441 | at alpha= | 6 | deg
Re: | 14000000 |  |  | Cd Min: | 0.00385 | at alpha= | -1 | deg
Mach: | 0 |  |  | Cl=0 at alpha= | -5.5 | deg
|  |  |  | @ Cl=0.1, Cd= | 0.0042994
|  |  |  | @ Cl=0.4, Cd= | 0.0041126
|  |  |  | @ Cl=0.6, Cd= | 0.0044883
alpha (deg) | Cl | Cd | Cm | Cl/Cd
-16.5 | -0.192 | 0.12059 | -0.032 | -1.592
-16 | -0.201 | 0.11686 | -0.032 | -1.72
-15.5 | -0.21 | 0.11101 | -0.033 | -1.892
-15 | -0.219 | 0.10513 | -0.034 | -2.082
-14.5 | -0.228 | 0.09979 | -0.034 | -2.28
-14 | -0.236 | 0.09477 | -0.035 | -2.487
-13.5 | -0.243 | 0.09044 | -0.035 | -2.687
-13 | -0.249 | 0.08639 | -0.036 | -2.886
-12.5 | -0.254 | 0.08244 | -0.037 | -3.083
-12 | -0.257 | 0.07763 | -0.037 | -3.313
-11.5 | -0.258 | 0.07366 | -0.038 | -3.502
-11 | -0.256 | 0.06892 | -0.038 | -3.717
-10.5 | -0.251 | 0.06457 | -0.039 | -3.891
-10 | -0.243 | 0.05999 | -0.041 | -4.052
-9.5 | -0.231 | 0.05668 | -0.042 | -4.077
-9 | -0.215 | 0.05253 | -0.044 | -4.097
-8.5 | -0.195 | 0.04849 | -0.047 | -4.029
-8 | -0.172 | 0.0455 | -0.049 | -3.77
-7.5 | -0.144 | 0.04039 | -0.054 | -3.571
-7 | -0.113 | 0.03738 | -0.057 | -3.021
-6.5 | -0.079 | 0.03182 | -0.063 | -2.476
-6 | -0.049 | 0.00388 | -0.093 | -12.533
-5.5 | 0 | 0.0041 | -0.095 | -0.108
-5 | 0.05 | 0.00427 | -0.096 | 11.64
-4.5 | 0.101 | 0.0043 | -0.097 | 23.503
-4 | 0.153 | 0.0039 | -0.098 | 39.233
-3.5 | 0.205 | 0.0039 | -0.1 | 52.652
-3 | 0.258 | 0.00414 | -0.101 | 62.331
-2.5 | 0.312 | 0.00389 | -0.102 | 80.036
-2 | 0.365 | 0.00397 | -0.103 | 91.991
-1.5 | 0.419 | 0.00419 | -0.105 | 100.043
-1 | 0.473 | 0.00385 | -0.106 | 122.992
-0.5 | 0.528 | 0.0043 | -0.107 | 122.816
0 | 0.587 | 0.00453 | -0.108 | 129.539
0.5 | 0.64 | 0.00436 | -0.109 | 146.903
1 | 0.695 | 0.00518 | -0.111 | 134.179
1.5 | 0.75 | 0.0053 | -0.112 | 141.45
2 | 0.805 | 0.00475 | -0.113 | 169.282
2.5 | 0.859 | 0.00571 | -0.114 | 150.636
3 | 0.914 | 0.00506 | -0.115 | 180.851
3.5 | 0.969 | 0.00595 | -0.116 | 162.815
4 | 1.023 | 0.00738 | -0.117 | 138.554
4.5 | 1.076 | 0.00637 | -0.118 | 168.896
5 | 1.129 | 0.00601 | -0.119 | 187.911
5.5 | 1.181 | 0.00627 | -0.12 | 188.333
6 | 1.232 | 0.00654 | -0.121 | 188.441
6.5 | 1.274 | 0.00684 | -0.122 | 186.161
7 | 1.311 | 0.00731 | -0.123 | 179.363
7.5 | 1.341 | 0.0077 | -0.124 | 174.244
8 | 1.363 | 0.0082 | -0.125 | 166.237
8.5 | 1.377 | 0.01042 | -0.126 | 132.18
9 | 1.381 | 0.0111 | -0.127 | 124.405
9.5 | 1.376 | 0.01181 | -0.128 | 116.514
10 | 1.361 | 0.01256 | -0.129 | 108.367
10.5 | 1.337 | 0.01332 | -0.13 | 100.398
11 | 1.305 | 0.01394 | -0.131 | 93.601
11.5 | 1.265 | 0.01244 | -0.132 | 101.704
12 | 1.219 | 0.0132 | -0.133 | 92.385
12.5 | 1.169 | 0.01407 | -0.133 | 83.086
13 | 1.115 | 0.01509 | -0.134 | 73.847
13.5 | 0.885 | 0.07124 | -0.096 | 12.42
14 | 0.81 | 0.09272 | -0.073 | 8.736

## 122. Re 14M Mach 0.00 (2)
BIGFOIL.COM POLAR EXPORT
goe370
GOE 370 |  |  |  | Cl Max: | 1.9033 | at alpha= | 18.5 | deg
XFOIL ncrit=9 |  |  |  | L/D Max: | 158.42 | at alpha= | 6 | deg
Re: | 14000000 |  |  | Cd Min: | 0.06379 | at alpha= | 20 | deg
Mach: | 0 |  |  | Cl=0 at alpha= | -4.7912 | deg
|  |  |  | @ Cl=0.1, Cd= | 0.0047856
|  |  |  | @ Cl=0.4, Cd= | 0.0047031
|  |  |  | @ Cl=0.6, Cd= | 0.0046087
alpha (deg) | Cl | Cd | Cm | Cl/Cd
-10 | -0.5474 | 0.01298 | -0.1168 | -42.1726
-9.5 | -0.5009 | 0.01101 | -0.1161 | -45.495
-9 | -0.4539 | 0.00898 | -0.1153 | -50.5457
-8.5 | -0.4017 | 0.00828 | -0.1148 | -48.5145
-7.5 | -0.2948 | 0.00725 | -0.114 | -40.6621
-7 | -0.2409 | 0.0068 | -0.1136 | -35.4265
-6.5 | -0.1864 | 0.00646 | -0.1134 | -28.8545
-6 | -0.1321 | 0.0061 | -0.1131 | -21.6557
-5.5 | -0.0774 | 0.00571 | -0.1128 | -13.5552
-5 | -0.0228 | 0.00541 | -0.1125 | -4.2144
-4.5 | 0.0318 | 0.00498 | -0.1121 | 6.3855
-4 | 0.0867 | 0.00482 | -0.1118 | 17.9876
-3.5 | 0.1408 | 0.00468 | -0.1114 | 30.0855
-3 | 0.1927 | 0.00477 | -0.1106 | 40.3983
-2.5 | 0.2459 | 0.00477 | -0.11 | 51.5514
-2 | 0.3007 | 0.00473 | -0.1097 | 63.5729
-1 | 0.4113 | 0.0047 | -0.1094 | 87.5106
-0.5 | 0.4663 | 0.00468 | -0.1092 | 99.6368
0.5 | 0.5762 | 0.0046 | -0.1088 | 125.2609
1 | 0.6309 | 0.00462 | -0.1086 | 136.5584
1.5 | 0.6853 | 0.00468 | -0.1084 | 146.4316
2 | 0.7346 | 0.00511 | -0.1072 | 143.7573
2.5 | 0.7838 | 0.00562 | -0.1061 | 139.4662
3 | 0.8323 | 0.00618 | -0.1049 | 134.6764
3.5 | 0.8783 | 0.00705 | -0.1031 | 124.5816
4 | 0.9305 | 0.0073 | -0.1026 | 127.4658
4.5 | 0.9828 | 0.00752 | -0.1021 | 130.6915
5.5 | 1.0736 | 0.00695 | -0.0984 | 154.4748
6 | 1.1533 | 0.00728 | -0.1045 | 158.4203
6.5 | 1.2014 | 0.00773 | -0.1032 | 155.4204
7 | 1.2503 | 0.00807 | -0.1021 | 154.9318
7.5 | 1.2989 | 0.00843 | -0.101 | 154.0807
8 | 1.347 | 0.0088 | -0.0999 | 153.0682
8.5 | 1.3945 | 0.00919 | -0.0986 | 151.741
9 | 1.4373 | 0.00996 | -0.0964 | 144.3072
9.5 | 1.4813 | 0.01057 | -0.0946 | 140.1419
10 | 1.5229 | 0.01136 | -0.0924 | 134.0581
10.5 | 1.565 | 0.01207 | -0.0903 | 129.6603
11 | 1.6041 | 0.01297 | -0.0878 | 123.6777
11.5 | 1.6454 | 0.01362 | -0.0858 | 120.8076
12 | 1.6813 | 0.01459 | -0.0829 | 115.2365
12.5 | 1.7152 | 0.01557 | -0.0797 | 110.1606
13 | 1.7418 | 0.01663 | -0.0751 | 104.7384
13.5 | 1.7712 | 0.01719 | -0.071 | 103.0366
14 | 1.7868 | 0.01872 | -0.0651 | 95.4487
14.5 | 1.8013 | 0.02065 | -0.0599 | 87.23
15 | 1.8388 | 0.02121 | -0.0584 | 86.695
15.5 | 1.8513 | 0.02373 | -0.0543 | 78.0152
16 | 1.8685 | 0.02597 | -0.0512 | 71.9484
16.5 | 1.8756 | 0.02923 | -0.0479 | 64.167
17 | 1.8964 | 0.03141 | -0.0461 | 60.3757
17.5 | 1.9022 | 0.03513 | -0.0437 | 54.1475
18 | 1.8952 | 0.04022 | -0.0413 | 47.1208
18.5 | 1.9033 | 0.04407 | -0.04 | 43.1881
19 | 1.8957 | 0.04979 | -0.0388 | 38.0739
19.5 | 1.8795 | 0.0568 | -0.0382 | 33.0898
20 | 1.8633 | 0.06379 | -0.0376 | 29.2099

## 123. Re 14M Mach 0.10 (1)
BIGFOIL.COM POLAR EXPORT
goe370
GOE 370 |  |  |  | Cl Max: | 1.379 | at alpha= | 9 | deg
JavaFoil+Calcfoil stall+Eppler ext transition |  |  |  | L/D Max: | 188.404 | at alpha= | 5 | deg
Re: | 14000000 |  |  | Cd Min: | 0.00385 | at alpha= | -1 | deg
Mach: | 0.1 |  |  | Cl=0 at alpha= | -5.5 | deg
|  |  |  | @ Cl=0.1, Cd= | 0.0042896
|  |  |  | @ Cl=0.4, Cd= | 0.0040672
|  |  |  | @ Cl=0.6, Cd= | 0.0045311
alpha (deg) | Cl | Cd | Cm | Cl/Cd
-16.5 | -0.162 | 0.12116 | -0.032 | -1.338
-16 | -0.172 | 0.1169 | -0.033 | -1.474
-15.5 | -0.183 | 0.11223 | -0.033 | -1.627
-15 | -0.193 | 0.10595 | -0.034 | -1.821
-14.5 | -0.203 | 0.09984 | -0.034 | -2.036
-14 | -0.213 | 0.09521 | -0.035 | -2.239
-13.5 | -0.222 | 0.09047 | -0.036 | -2.459
-13 | -0.231 | 0.08636 | -0.036 | -2.673
-12.5 | -0.238 | 0.08212 | -0.037 | -2.896
-12 | -0.243 | 0.078 | -0.037 | -3.116
-11.5 | -0.246 | 0.07451 | -0.038 | -3.303
-11 | -0.246 | 0.06957 | -0.038 | -3.542
-10.5 | -0.244 | 0.06504 | -0.039 | -3.745
-10 | -0.237 | 0.06072 | -0.04 | -3.905
-9.5 | -0.227 | 0.05707 | -0.042 | -3.973
-9 | -0.212 | 0.05334 | -0.044 | -3.98
-8.5 | -0.194 | 0.04856 | -0.047 | -3.987
-8 | -0.17 | 0.04588 | -0.049 | -3.714
-7.5 | -0.144 | 0.04088 | -0.053 | -3.516
-7 | -0.113 | 0.03831 | -0.056 | -2.938
-6.5 | -0.079 | 0.03221 | -0.063 | -2.446
-6 | -0.049 | 0.00387 | -0.094 | -12.617
-5.5 | 0 | 0.00442 | -0.095 | -0.1
-5 | 0.05 | 0.00427 | -0.096 | 11.715
-4.5 | 0.101 | 0.00429 | -0.098 | 23.644
-4 | 0.154 | 0.00394 | -0.099 | 39.027
-3.5 | 0.206 | 0.00393 | -0.1 | 52.552
-3 | 0.259 | 0.00417 | -0.101 | 62.185
-2.5 | 0.313 | 0.00388 | -0.103 | 80.762
-2 | 0.367 | 0.00389 | -0.104 | 94.302
-1.5 | 0.421 | 0.00418 | -0.105 | 100.793
-1 | 0.476 | 0.00385 | -0.106 | 123.558
-0.5 | 0.53 | 0.00433 | -0.108 | 122.531
0 | 0.59 | 0.00457 | -0.109 | 128.938
0.5 | 0.644 | 0.00436 | -0.11 | 147.662
1 | 0.699 | 0.00522 | -0.111 | 133.827
1.5 | 0.753 | 0.00535 | -0.112 | 140.725
2 | 0.809 | 0.00475 | -0.113 | 170.16
2.5 | 0.864 | 0.00569 | -0.115 | 151.841
3 | 0.919 | 0.00506 | -0.116 | 181.677
3.5 | 0.974 | 0.00596 | -0.117 | 163.489
4 | 1.028 | 0.00745 | -0.118 | 137.983
4.5 | 1.081 | 0.00638 | -0.119 | 169.432
5 | 1.135 | 0.00602 | -0.12 | 188.404
5.5 | 1.187 | 0.00633 | -0.121 | 187.586
6 | 1.238 | 0.00661 | -0.122 | 187.204
6.5 | 1.28 | 0.00696 | -0.123 | 183.948
7 | 1.316 | 0.00731 | -0.124 | 180.119
7.5 | 1.345 | 0.00777 | -0.125 | 173.035
8 | 1.366 | 0.00829 | -0.126 | 164.723
8.5 | 1.377 | 0.01054 | -0.127 | 130.723
9 | 1.379 | 0.01125 | -0.128 | 122.562
9.5 | 1.37 | 0.01198 | -0.129 | 114.325
10 | 1.351 | 0.01276 | -0.13 | 105.9
10.5 | 1.322 | 0.01337 | -0.131 | 98.866
11 | 1.283 | 0.01422 | -0.132 | 90.237
11.5 | 1.237 | 0.01259 | -0.132 | 98.3
12 | 1.185 | 0.01342 | -0.133 | 88.235
12.5 | 1.127 | 0.01418 | -0.134 | 79.482
13 | 0.946 | 0.04292 | -0.114 | 22.039
13.5 | 0.811 | 0.08906 | -0.072 | 9.106
14 | 0.759 | 0.09388 | -0.071 | 8.082

## 124. Re 14M Mach 0.10 (2)
BIGFOIL.COM POLAR EXPORT
goe370
GOE 370 |  |  |  | Cl Max: | 1.8633 | at alpha= | 17 | deg
XFOIL ncrit=9 |  |  |  | L/D Max: | 158.443 | at alpha= | 6 | deg
Re: | 14000000 |  |  | Cd Min: | 0.0787 | at alpha= | 20 | deg
Mach: | 0.1 |  |  | Cl=0 at alpha= | -4.7827 | deg
|  |  |  | @ Cl=0.1, Cd= | 0.004826
|  |  |  | @ Cl=0.4, Cd= | 0.0047024
|  |  |  | @ Cl=0.6, Cd= | 0.0046075
alpha (deg) | Cl | Cd | Cm | Cl/Cd
-9.5 | -0.4991 | 0.01407 | -0.1183 | -35.4726
-8.5 | -0.407 | 0.00873 | -0.1166 | -46.6208
-7.5 | -0.2991 | 0.00747 | -0.1154 | -40.0402
-7 | -0.2445 | 0.00697 | -0.1149 | -35.0789
-6.5 | -0.1893 | 0.0066 | -0.1146 | -28.6818
-6 | -0.1343 | 0.00621 | -0.1141 | -21.6264
-5.5 | -0.0792 | 0.00579 | -0.1137 | -13.6788
-5 | -0.0239 | 0.00546 | -0.1133 | -4.3773
-4.5 | 0.0311 | 0.00502 | -0.1129 | 6.1952
-3.5 | 0.1412 | 0.00471 | -0.1121 | 29.9788
-3 | 0.1935 | 0.00477 | -0.1112 | 40.566
-2.5 | 0.247 | 0.00478 | -0.1106 | 51.6736
-2 | 0.3021 | 0.00473 | -0.1103 | 63.8689
-1.5 | 0.3577 | 0.00471 | -0.1101 | 75.9448
-1 | 0.4134 | 0.0047 | -0.11 | 87.9574
-0.5 | 0.4687 | 0.00469 | -0.1098 | 99.936
0 | 0.524 | 0.00464 | -0.1096 | 112.931
0.5 | 0.5793 | 0.0046 | -0.1094 | 125.9348
1 | 0.6343 | 0.00462 | -0.1092 | 137.2944
1.5 | 0.689 | 0.00469 | -0.1089 | 146.9083
2 | 0.7386 | 0.00512 | -0.1078 | 144.2578
2.5 | 0.7881 | 0.00562 | -0.1066 | 140.2313
3 | 0.8368 | 0.00619 | -0.1053 | 135.1858
3.5 | 0.883 | 0.00707 | -0.1035 | 124.8939
4 | 0.9355 | 0.00732 | -0.103 | 127.8005
4.5 | 0.9882 | 0.00754 | -0.1024 | 131.061
5.5 | 1.081 | 0.00702 | -0.099 | 153.9886
6 | 1.1598 | 0.00732 | -0.1047 | 158.4426
6.5 | 1.2082 | 0.00777 | -0.1033 | 155.4955
7 | 1.2576 | 0.00813 | -0.1022 | 154.6863
7.5 | 1.3066 | 0.00849 | -0.101 | 153.8987
8 | 1.3551 | 0.00887 | -0.0997 | 152.7734
8.5 | 1.4028 | 0.00929 | -0.0984 | 151.0011
9 | 1.4451 | 0.01014 | -0.0959 | 142.5148
9.5 | 1.4889 | 0.01082 | -0.0938 | 137.6063
10 | 1.5294 | 0.01175 | -0.0911 | 130.1617
10.5 | 1.5707 | 0.01256 | -0.0887 | 125.0557
11 | 1.6079 | 0.01362 | -0.0856 | 118.0543
11.5 | 1.6489 | 0.01431 | -0.0833 | 115.2271
12 | 1.6821 | 0.01547 | -0.0796 | 108.733
12.5 | 1.7125 | 0.01656 | -0.0755 | 103.4118
13 | 1.7294 | 0.01783 | -0.0689 | 96.9938
13.5 | 1.7622 | 0.01845 | -0.0655 | 95.5122
14 | 1.7758 | 0.02049 | -0.0598 | 86.6667
14.5 | 1.7864 | 0.02317 | -0.0548 | 77.0997
15 | 1.8272 | 0.0236 | -0.0537 | 77.4237
15.5 | 1.8313 | 0.02701 | -0.0492 | 67.8008
16 | 1.8432 | 0.03 | -0.0461 | 61.44
16.5 | 1.8421 | 0.03436 | -0.0429 | 53.6118
17 | 1.8633 | 0.03682 | -0.0415 | 50.6056
17.5 | 1.8601 | 0.04179 | -0.0394 | 44.5106
18 | 1.8427 | 0.04854 | -0.0376 | 37.9625
18.5 | 1.8483 | 0.05321 | -0.0371 | 34.736
19 | 1.8327 | 0.0604 | -0.0367 | 30.3427
19.5 | 1.8028 | 0.06934 | -0.0366 | 25.9994
20 | 1.7831 | 0.0787 | -0.0389 | 22.6569

## 125. Re 14M Mach 0.25 (1)
BIGFOIL.COM POLAR EXPORT
goe370
GOE 370 |  |  |  | Cl Max: | 1.375 | at alpha= | 8 | deg
JavaFoil+Calcfoil stall+Eppler ext transition |  |  |  | L/D Max: | 191.323 | at alpha= | 5 | deg
Re: | 14000000 |  |  | Cd Min: | 0.00385 | at alpha= | -4 | deg
Mach: | 0.25 |  |  | Cl=0 at alpha= | -5.5 | deg
|  |  |  | @ Cl=0.1, Cd= | 0.0042653
|  |  |  | @ Cl=0.4, Cd= | 0.0040313
|  |  |  | @ Cl=0.6, Cd= | 0.02565
alpha (deg) | Cl | Cd | Cm | Cl/Cd
-14.5 | -0.043 | 0.10113 | -0.037 | -0.43
-14 | -0.041 | 0.09748 | -0.036 | -0.422
-13.5 | -0.039 | 0.09234 | -0.037 | -0.42
-13 | -0.036 | 0.08659 | -0.037 | -0.421
-12.5 | -0.062 | 0.08237 | -0.038 | -0.747
-12 | -0.106 | 0.07837 | -0.039 | -1.356
-11.5 | -0.135 | 0.07508 | -0.039 | -1.801
-11 | -0.158 | 0.07131 | -0.04 | -2.212
-10.5 | -0.175 | 0.06772 | -0.04 | -2.577
-10 | -0.185 | 0.06399 | -0.04 | -2.896
-9.5 | -0.19 | 0.06076 | -0.041 | -3.12
-9 | -0.187 | 0.0561 | -0.042 | -3.334
-8.5 | -0.177 | 0.05192 | -0.043 | -3.418
-8 | -0.161 | 0.04817 | -0.046 | -3.35
-7.5 | -0.139 | 0.04385 | -0.05 | -3.169
-7 | -0.111 | 0.04014 | -0.054 | -2.765
-6.5 | -0.078 | 0.03656 | -0.058 | -2.133
-6 | -0.041 | 0.02983 | -0.066 | -1.386
-5.5 | 0 | 0.00438 | -0.098 | -0.103
-5 | 0.051 | 0.00433 | -0.099 | 11.797
-4.5 | 0.104 | 0.00426 | -0.1 | 24.362
-4 | 0.157 | 0.00385 | -0.102 | 40.924
-3.5 | 0.212 | 0.00385 | -0.103 | 54.949
-3 | 0.266 | 0.00386 | -0.104 | 68.974
-2.5 | 0.321 | 0.00386 | -0.105 | 83.177
-2 | 0.377 | 0.00391 | -0.107 | 96.365
-1.5 | 0.432 | 0.0042 | -0.108 | 102.848
-1 | 0.488 | 0.00426 | -0.109 | 114.552
-0.5 | 0.545 | 0.00431 | -0.11 | 126.469
0 | 0.606 | 0.00457 | -0.112 | 132.543
0.5 | 0.661 | 0.00433 | -0.113 | 152.751
1 | 0.718 | 0.00527 | -0.114 | 136.297
1.5 | 0.774 | 0.00534 | -0.115 | 144.95
2 | 0.831 | 0.00476 | -0.116 | 174.355
2.5 | 0.887 | 0.00579 | -0.118 | 153.239
3 | 0.944 | 0.00502 | -0.119 | 188.06
3.5 | 1 | 0.006 | -0.12 | 166.601
4 | 1.056 | 0.00636 | -0.121 | 166.056
4.5 | 1.11 | 0.00644 | -0.122 | 172.432
5 | 1.165 | 0.00609 | -0.123 | 191.323
5.5 | 1.218 | 0.00638 | -0.124 | 190.98
6 | 1.269 | 0.00672 | -0.125 | 188.767
6.5 | 1.309 | 0.00701 | -0.126 | 186.847
7 | 1.342 | 0.00754 | -0.127 | 177.944
7.5 | 1.364 | 0.00801 | -0.128 | 170.255
8 | 1.375 | 0.00859 | -0.13 | 160.091
8.5 | 1.371 | 0.01122 | -0.131 | 122.183
9 | 1.35 | 0.01211 | -0.131 | 111.504
9.5 | 1.312 | 0.0128 | -0.132 | 102.515
10 | 1.257 | 0.01375 | -0.133 | 91.392
10.5 | 1.183 | 0.0148 | -0.134 | 79.906
11 | 1.093 | 0.01601 | -0.135 | 68.255
11.5 | 0.795 | 0.07438 | -0.065 | 10.691
12 | 0.703 | 0.07764 | -0.069 | 9.055
12.5 | 0.609 | 0.07687 | -0.084 | 7.925
13 | 0.581 | 0.02565 | -0.131 | 22.67

## 126. Re 14M Mach 0.25 (2)
BIGFOIL.COM POLAR EXPORT
goe370
GOE 370 |  |  |  | Cl Max: | 1.5427 | at alpha= | 10.5 | deg
XFOIL ncrit=9 |  |  |  | L/D Max: | 157.224 | at alpha= | 6 | deg
Re: | 14000000 |  |  | Cd Min: | 0.13522 | at alpha= | 15 | deg
Mach: | 0.25 |  |  | Cl=0 at alpha= | -99 | deg
|  |  |  | @ Cl=0.1, Cd= | 0.00466
|  |  |  | @ Cl=0.4, Cd= | 0.00466
|  |  |  | @ Cl=0.6, Cd= | 0.0046206
alpha (deg) | Cl | Cd | Cm | Cl/Cd
0 | 0.5393 | 0.00466 | -0.1126 | 115.7296
0.5 | 0.5964 | 0.00462 | -0.1124 | 129.0909
1 | 0.6532 | 0.00463 | -0.1121 | 141.0799
1.5 | 0.7094 | 0.00472 | -0.1118 | 150.2966
2 | 0.7609 | 0.00514 | -0.1106 | 148.035
2.5 | 0.8118 | 0.00563 | -0.1093 | 144.1918
3 | 0.8618 | 0.00622 | -0.1079 | 138.5531
3.5 | 0.9087 | 0.00716 | -0.1058 | 126.9134
4 | 0.963 | 0.00743 | -0.105 | 129.6097
4.5 | 1.0177 | 0.00764 | -0.1043 | 133.2068
5 | 1.0713 | 0.00787 | -0.1033 | 136.1245
5.5 | 1.122 | 0.00767 | -0.102 | 146.2842
6 | 1.1949 | 0.0076 | -0.1056 | 157.2237
7 | 1.2977 | 0.00843 | -0.1023 | 153.9383
7.5 | 1.349 | 0.00884 | -0.1006 | 152.6018
8 | 1.3989 | 0.00937 | -0.0986 | 149.2956
8.5 | 1.4421 | 0.01039 | -0.095 | 138.7969
9 | 1.4764 | 0.01203 | -0.0899 | 122.7265
9.5 | 1.5087 | 0.01377 | -0.0846 | 109.5643
10 | 1.5255 | 0.0169 | -0.077 | 90.2663
10.5 | 1.5427 | 0.02047 | -0.07 | 75.3639
11 | 1.4605 | 0.03773 | -0.0514 | 38.7092
11.5 | 1.4617 | 0.03973 | -0.0445 | 36.7908
12 | 1.4057 | 0.04853 | -0.0359 | 28.9656
12.5 | 1.3662 | 0.05674 | -0.0328 | 24.0783
13 | 1.3048 | 0.06957 | -0.0341 | 18.7552
13.5 | 1.2988 | 0.07627 | -0.0362 | 17.029
14 | 1.224 | 0.09726 | -0.0476 | 12.5848
14.5 | 1.1387 | 0.12938 | -0.0691 | 8.8012
15 | 1.1567 | 0.13522 | -0.0726 | 8.5542

## 127. Re 14M Mach 0.50 (1)
BIGFOIL.COM POLAR EXPORT
goe370
GOE 370 |  |  |  | Cl Max: | 1.412 | at alpha= | 6.5 | deg
JavaFoil+Calcfoil stall+Eppler ext transition |  |  |  | L/D Max: | 182.946 | at alpha= | 5 | deg
Re: | 14000000 |  |  | Cd Min: | 0.00394 | at alpha= | -2 | deg
Mach: | 0.5 |  |  | Cl=0 at alpha= | -5.5 | deg
|  |  |  | @ Cl=0.1, Cd= | 0.0089869
|  |  |  | @ Cl=0.4, Cd= | 0.0040384
|  |  |  | @ Cl=0.6, Cd= | 0.0045427
alpha (deg) | Cl | Cd | Cm | Cl/Cd
-20 | -0.64 | 0.15055 | -0.039 | -4.253
-19.5 | -0.62 | 0.14448 | -0.04 | -4.294
-19 | -0.6 | 0.13826 | -0.041 | -4.342
-18.5 | -0.58 | 0.13355 | -0.042 | -4.344
-18 | -0.56 | 0.1271 | -0.042 | -4.403
-17.5 | -0.539 | 0.11883 | -0.043 | -4.54
-17 | -0.518 | 0.11444 | -0.044 | -4.531
-16.5 | -0.497 | 0.10999 | -0.044 | -4.52
-16 | -0.476 | 0.10671 | -0.044 | -4.457
-15.5 | -0.453 | 0.11299 | -0.043 | -4.01
-15 | -0.432 | 0.09916 | -0.045 | -4.36
-14.5 | -0.411 | 0.09473 | -0.045 | -4.338
-14 | -0.389 | 0.09488 | -0.046 | -4.102
-13.5 | -0.367 | 0.09095 | -0.046 | -4.041
-13 | -0.346 | 0.09156 | -0.047 | -3.775
-12.5 | -0.324 | 0.08316 | -0.048 | -3.894
-12 | -0.302 | 0.07697 | -0.049 | -3.919
-11.5 | -0.28 | 0.07096 | -0.05 | -3.94
-11 | -0.257 | 0.06553 | -0.052 | -3.925
-10.5 | -0.235 | 0.06056 | -0.054 | -3.881
-10 | -0.213 | 0.0563 | -0.056 | -3.775
-9.5 | -0.19 | 0.05134 | -0.058 | -3.701
-9 | -0.167 | 0.04849 | -0.059 | -3.44
-8.5 | -0.144 | 0.04476 | -0.062 | -3.214
-8 | -0.12 | 0.04174 | -0.064 | -2.886
-7.5 | -0.097 | 0.0382 | -0.067 | -2.543
-7 | -0.072 | 0.05157 | -0.05 | -1.387
-6.5 | -0.048 | 0.04725 | -0.049 | -1.013
-6 | -0.024 | 0.04193 | -0.051 | -0.575
-5.5 | 0 | 0.03744 | -0.055 | -0.01
-5 | 0.046 | 0.02804 | -0.076 | 1.624
-4.5 | 0.113 | 0.0044 | -0.112 | 25.699
-4 | 0.173 | 0.00395 | -0.114 | 43.781
-3.5 | 0.234 | 0.00422 | -0.115 | 55.364
-3 | 0.295 | 0.00425 | -0.116 | 69.503
-2.5 | 0.357 | 0.00425 | -0.118 | 83.967
-2 | 0.42 | 0.00394 | -0.119 | 106.643
-1.5 | 0.482 | 0.00427 | -0.121 | 112.9
-1 | 0.545 | 0.00408 | -0.122 | 133.699
-0.5 | 0.608 | 0.00461 | -0.123 | 131.973
0 | 0.677 | 0.00471 | -0.125 | 143.976
0.5 | 0.739 | 0.00445 | -0.126 | 165.923
1 | 0.802 | 0.00549 | -0.128 | 145.983
1.5 | 0.865 | 0.00569 | -0.129 | 152.047
2 | 0.928 | 0.006 | -0.13 | 154.745
2.5 | 0.991 | 0.00627 | -0.131 | 158.078
3 | 1.054 | 0.00651 | -0.133 | 162.016
3.5 | 1.116 | 0.00792 | -0.134 | 141.001
4 | 1.177 | 0.00707 | -0.135 | 166.518
4.5 | 1.236 | 0.00727 | -0.137 | 170.102
5 | 1.293 | 0.00707 | -0.138 | 182.946
5.5 | 1.348 | 0.00747 | -0.139 | 180.372
6 | 1.397 | 0.008 | -0.14 | 174.608
6.5 | 1.412 | 0.00862 | -0.141 | 163.751
7 | 1.377 | 0.00962 | -0.143 | 143.065
7.5 | 1.134 | 0.01101 | -0.144 | 102.945
8 | 0.683 | 0.05371 | -0.066 | 12.726
8.5 | 0.71 | 0.05852 | -0.067 | 12.13
9 | 0.736 | 0.06169 | -0.069 | 11.939
9.5 | 0.763 | 0.06717 | -0.07 | 11.357
10 | 0.981 | 0.01668 | -0.149 | 58.776
10.5 | 1.013 | 0.01831 | -0.15 | 55.328
11 | 1.046 | 0.01972 | -0.151 | 53.039
11.5 | 1.052 | 0.02274 | -0.148 | 46.251

## 128. Re 14M Mach 0.50 (2)
BIGFOIL.COM POLAR EXPORT
goe370
GOE 370 |  |  |  | Cl Max: | 1.3809 | at alpha= | 7.5 | deg
XFOIL ncrit=9 |  |  |  | L/D Max: | 166.486 | at alpha= | 1.5 | deg
Re: | 14000000 |  |  | Cd Min: | 0.13804 | at alpha= | 12.5 | deg
Mach: | 0.5 |  |  | Cl=0 at alpha= | -99 | deg
|  |  |  | @ Cl=0.1, Cd= | 0.023315
|  |  |  | @ Cl=0.4, Cd= | 0.0048642
|  |  |  | @ Cl=0.6, Cd= | 0.0047732
alpha (deg) | Cl | Cd | Cm | Cl/Cd
-5 | 0.0137 | 0.04615 | -0.1084 | 0.29686
-4.5 | 0.0617 | 0.03081 | -0.1256 | 2.0026
-4 | 0.1175 | 0.01989 | -0.1338 | 5.9075
-3.5 | 0.1463 | 0.00649 | -0.1356 | 22.5424
-3 | 0.2098 | 0.00519 | -0.1326 | 40.4239
-2.5 | 0.2754 | 0.00503 | -0.1302 | 54.7515
-2 | 0.3423 | 0.00489 | -0.1287 | 70
-1.5 | 0.4094 | 0.00486 | -0.1277 | 84.2387
-1 | 0.4763 | 0.00494 | -0.1271 | 96.417
-0.5 | 0.5423 | 0.00488 | -0.1265 | 111.127
0 | 0.6071 | 0.00476 | -0.1259 | 127.542
0.5 | 0.6719 | 0.00472 | -0.1254 | 142.3517
1 | 0.7366 | 0.00472 | -0.1249 | 156.0593
1.5 | 0.8008 | 0.00481 | -0.1243 | 166.4865
2 | 0.8578 | 0.00537 | -0.1224 | 159.7393
2.5 | 0.9161 | 0.0058 | -0.1207 | 157.9483
3 | 0.9664 | 0.00681 | -0.1174 | 141.909
3.5 | 1.0213 | 0.00759 | -0.1146 | 134.5586
4 | 1.0839 | 0.00789 | -0.113 | 137.3764
4.5 | 1.1465 | 0.00822 | -0.1111 | 139.4769
5 | 1.2092 | 0.00859 | -0.1088 | 140.7683
5.5 | 1.2704 | 0.00896 | -0.1058 | 141.7857
6 | 1.3409 | 0.00935 | -0.1047 | 143.4118
6.5 | 1.3577 | 0.01227 | -0.0933 | 110.652
7 | 1.3664 | 0.01788 | -0.0812 | 76.4206
7.5 | 1.3809 | 0.02427 | -0.0709 | 56.8974
8 | 1.3652 | 0.02969 | -0.0581 | 45.9818
8.5 | 1.3402 | 0.03542 | -0.048 | 37.8374
9 | 1.3055 | 0.04283 | -0.0419 | 30.481
9.5 | 1.269 | 0.05182 | -0.0399 | 24.4886
10 | 1.2296 | 0.06239 | -0.0412 | 19.7083
10.5 | 1.1913 | 0.07426 | -0.0451 | 16.0423
11 | 1.1545 | 0.08823 | -0.0522 | 13.0851
11.5 | 1.1267 | 0.10362 | -0.0617 | 10.8734
12 | 1.1045 | 0.12121 | -0.0729 | 9.1123
12.5 | 1.0953 | 0.13804 | -0.0824 | 7.9347

## 129. Re 16M Mach 0.00 (1)
BIGFOIL.COM POLAR EXPORT
goe370
GOE 370 |  |  |  | Cl Max: | 1.381 | at alpha= | 9 | deg
JavaFoil+Calcfoil stall+Eppler ext transition |  |  |  | L/D Max: | 193.386 | at alpha= | 5.5 | deg
Re: | 16000000 |  |  | Cd Min: | 0.00378 | at alpha= | -3 | deg
Mach: | 0 |  |  | Cl=0 at alpha= | -5.5 | deg
|  |  |  | @ Cl=0.1, Cd= | 0.0041798
|  |  |  | @ Cl=0.4, Cd= | 0.0040933
|  |  |  | @ Cl=0.6, Cd= | 0.0043028
alpha (deg) | Cl | Cd | Cm | Cl/Cd
-16.5 | -0.192 | 0.11903 | -0.033 | -1.614
-16 | -0.201 | 0.11645 | -0.033 | -1.726
-15.5 | -0.21 | 0.10978 | -0.033 | -1.913
-15 | -0.219 | 0.1056 | -0.034 | -2.074
-14.5 | -0.228 | 0.10014 | -0.034 | -2.273
-14 | -0.236 | 0.09504 | -0.035 | -2.48
-13.5 | -0.243 | 0.09043 | -0.036 | -2.688
-13 | -0.249 | 0.08524 | -0.036 | -2.925
-12.5 | -0.254 | 0.08141 | -0.037 | -3.122
-12 | -0.257 | 0.07724 | -0.037 | -3.33
-11.5 | -0.258 | 0.07278 | -0.038 | -3.545
-11 | -0.256 | 0.06837 | -0.039 | -3.747
-10.5 | -0.251 | 0.06428 | -0.039 | -3.909
-10 | -0.243 | 0.05995 | -0.042 | -4.056
-9.5 | -0.231 | 0.05637 | -0.043 | -4.101
-9 | -0.215 | 0.05195 | -0.045 | -4.144
-8.5 | -0.195 | 0.04886 | -0.047 | -4
-8 | -0.172 | 0.04481 | -0.05 | -3.83
-7.5 | -0.144 | 0.04063 | -0.054 | -3.552
-7 | -0.113 | 0.03694 | -0.058 | -3.061
-6.5 | -0.079 | 0.03157 | -0.063 | -2.496
-6 | -0.049 | 0.00406 | -0.093 | -11.976
-5.5 | 0 | 0.00429 | -0.095 | -0.103
-5 | 0.05 | 0.00417 | -0.096 | 11.937
-4.5 | 0.101 | 0.00418 | -0.097 | 24.163
-4 | 0.153 | 0.00418 | -0.098 | 36.537
-3.5 | 0.205 | 0.00417 | -0.1 | 49.192
-3 | 0.258 | 0.00378 | -0.101 | 68.305
-2.5 | 0.312 | 0.00387 | -0.102 | 80.537
-2 | 0.365 | 0.00386 | -0.103 | 94.674
-1.5 | 0.419 | 0.00422 | -0.105 | 99.342
-1 | 0.473 | 0.00443 | -0.106 | 106.873
-0.5 | 0.528 | 0.00443 | -0.107 | 119.039
0 | 0.587 | 0.00406 | -0.108 | 144.614
0.5 | 0.64 | 0.00505 | -0.109 | 126.832
1 | 0.695 | 0.00523 | -0.111 | 132.928
1.5 | 0.75 | 0.0053 | -0.112 | 141.436
2 | 0.805 | 0.00528 | -0.113 | 152.253
2.5 | 0.859 | 0.00562 | -0.114 | 153.047
3 | 0.914 | 0.00564 | -0.115 | 162.209
3.5 | 0.969 | 0.00587 | -0.116 | 165.045
4 | 1.023 | 0.00619 | -0.117 | 165.266
4.5 | 1.076 | 0.00627 | -0.118 | 171.703
5 | 1.129 | 0.00589 | -0.119 | 191.553
5.5 | 1.181 | 0.00611 | -0.12 | 193.386
6 | 1.232 | 0.00641 | -0.121 | 192.106
6.5 | 1.274 | 0.00671 | -0.123 | 189.849
7 | 1.311 | 0.0071 | -0.123 | 184.635
7.5 | 1.341 | 0.00763 | -0.124 | 175.832
8 | 1.363 | 0.00799 | -0.125 | 170.498
8.5 | 1.377 | 0.01018 | -0.126 | 135.241
9 | 1.381 | 0.01087 | -0.127 | 127.057
9.5 | 1.376 | 0.01157 | -0.128 | 118.924
10 | 1.361 | 0.01229 | -0.129 | 110.728
10.5 | 1.337 | 0.01303 | -0.13 | 102.605
11 | 1.305 | 0.01363 | -0.131 | 95.705
11.5 | 1.265 | 0.01215 | -0.132 | 104.111
12 | 1.219 | 0.01287 | -0.133 | 94.759
12.5 | 1.169 | 0.01369 | -0.133 | 85.378
13 | 1.115 | 0.01471 | -0.134 | 75.754
13.5 | 0.992 | 0.02727 | -0.125 | 36.362
14 | 0.811 | 0.09221 | -0.075 | 8.795

## 130. Re 16M Mach 0.00 (2)
BIGFOIL.COM POLAR EXPORT
goe370
GOE 370 |  |  |  | Cl Max: | 1.9404 | at alpha= | 18.5 | deg
XFOIL ncrit=9 |  |  |  | L/D Max: | 162.166 | at alpha= | 6 | deg
Re: | 16000000 |  |  | Cd Min: | 0.05869 | at alpha= | 20 | deg
Mach: | 0 |  |  | Cl=0 at alpha= | -4.7899 | deg
|  |  |  | @ Cl=0.1, Cd= | 0.0047374
|  |  |  | @ Cl=0.4, Cd= | 0.00461
|  |  |  | @ Cl=0.6, Cd= | 0.004553
alpha (deg) | Cl | Cd | Cm | Cl/Cd
-10.5 | -0.5975 | 0.01407 | -0.1172 | -42.4662
-10 | -0.5528 | 0.01164 | -0.1165 | -47.4914
-9.5 | -0.4495 | 0.03001 | -0.1124 | -14.9783
-8.5 | -0.403 | 0.00796 | -0.1147 | -50.6281
-8 | -0.3496 | 0.0074 | -0.1143 | -47.2432
-7.5 | -0.2958 | 0.00696 | -0.1139 | -42.5
-7 | -0.2416 | 0.00653 | -0.1136 | -36.9985
-6.5 | -0.1872 | 0.0062 | -0.1133 | -30.1935
-6 | -0.1325 | 0.00585 | -0.113 | -22.6496
-5.5 | -0.0779 | 0.00553 | -0.1127 | -14.0868
-5 | -0.0229 | 0.00524 | -0.1124 | -4.3702
-4.5 | 0.0316 | 0.00489 | -0.1121 | 6.4622
-4 | 0.0862 | 0.00474 | -0.1117 | 18.1857
-3.5 | 0.1392 | 0.00473 | -0.1111 | 29.4292
-3 | 0.1914 | 0.0048 | -0.1103 | 39.875
-2.5 | 0.2456 | 0.00472 | -0.1099 | 52.0339
-2 | 0.3006 | 0.00464 | -0.1097 | 64.7845
-1.5 | 0.356 | 0.00461 | -0.1096 | 77.2234
-1 | 0.4111 | 0.00461 | -0.1094 | 89.1757
-0.5 | 0.4663 | 0.00458 | -0.1092 | 101.8122
0 | 0.5215 | 0.00455 | -0.1091 | 114.6154
0.5 | 0.5763 | 0.00454 | -0.1089 | 126.9383
1 | 0.6309 | 0.00457 | -0.1086 | 138.0525
1.5 | 0.6851 | 0.00465 | -0.1084 | 147.3333
2 | 0.7334 | 0.0052 | -0.1071 | 141.0385
2.5 | 0.7836 | 0.00561 | -0.1061 | 139.6791
3.5 | 0.8793 | 0.00692 | -0.1033 | 127.0665
4 | 0.9317 | 0.00717 | -0.1028 | 129.9442
4.5 | 0.9841 | 0.00737 | -0.1023 | 133.5278
6 | 1.153 | 0.00711 | -0.1044 | 162.166
7 | 1.2532 | 0.00786 | -0.1027 | 159.4402
7.5 | 1.302 | 0.00821 | -0.1016 | 158.5871
8 | 1.3503 | 0.00857 | -0.1005 | 157.5613
8.5 | 1.3978 | 0.00897 | -0.0993 | 155.8305
9 | 1.4418 | 0.00964 | -0.0974 | 149.5643
9.5 | 1.4865 | 0.0102 | -0.0957 | 145.7353
10 | 1.5295 | 0.01086 | -0.0937 | 140.8379
10.5 | 1.5724 | 0.0115 | -0.0918 | 136.7304
11 | 1.6134 | 0.01226 | -0.0896 | 131.5987
11.5 | 1.655 | 0.0129 | -0.0876 | 128.2946
12 | 1.6931 | 0.01374 | -0.085 | 123.2242
12.5 | 1.7294 | 0.01462 | -0.0822 | 118.29
13 | 1.7626 | 0.01557 | -0.0789 | 113.2049
13.5 | 1.7921 | 0.01623 | -0.0748 | 110.419
14 | 1.8101 | 0.01743 | -0.0689 | 103.8497
14.5 | 1.8292 | 0.01892 | -0.0639 | 96.6808
15 | 1.8629 | 0.01978 | -0.0617 | 94.181
15.5 | 1.8799 | 0.02183 | -0.0577 | 86.1154
16 | 1.8983 | 0.02384 | -0.0544 | 79.6267
16.5 | 1.9098 | 0.02654 | -0.0509 | 71.9593
17 | 1.9279 | 0.02883 | -0.0485 | 66.8713
17.5 | 1.9357 | 0.03218 | -0.0459 | 60.1523
18 | 1.9348 | 0.03652 | -0.0433 | 52.9792
18.5 | 1.9404 | 0.04044 | -0.0416 | 47.9822
19 | 1.9357 | 0.04564 | -0.04 | 42.4124
19.5 | 1.9241 | 0.05197 | -0.0391 | 37.0233
20 | 1.9112 | 0.05869 | -0.0386 | 32.5643

## 131. Re 16M Mach 0.10 (1)
BIGFOIL.COM POLAR EXPORT
goe370
GOE 370 |  |  |  | Cl Max: | 1.379 | at alpha= | 9 | deg
JavaFoil+Calcfoil stall+Eppler ext transition |  |  |  | L/D Max: | 194.077 | at alpha= | 5.5 | deg
Re: | 16000000 |  |  | Cd Min: | 0.00381 | at alpha= | -2.5 | deg
Mach: | 0.1 |  |  | Cl=0 at alpha= | -5.5 | deg
|  |  |  | @ Cl=0.1, Cd= | 0.0042196
|  |  |  | @ Cl=0.4, Cd= | 0.0041061
|  |  |  | @ Cl=0.6, Cd= | 0.0042315
alpha (deg) | Cl | Cd | Cm | Cl/Cd
-16.5 | -0.162 | 0.12046 | -0.033 | -1.347
-16 | -0.172 | 0.11577 | -0.033 | -1.488
-15.5 | -0.183 | 0.11109 | -0.034 | -1.644
-15 | -0.193 | 0.10511 | -0.034 | -1.836
-14.5 | -0.203 | 0.09959 | -0.035 | -2.041
-14 | -0.213 | 0.09564 | -0.035 | -2.229
-13.5 | -0.223 | 0.09093 | -0.036 | -2.447
-13 | -0.231 | 0.08634 | -0.036 | -2.674
-12.5 | -0.238 | 0.08216 | -0.037 | -2.895
-12 | -0.243 | 0.07792 | -0.037 | -3.12
-11.5 | -0.246 | 0.07406 | -0.038 | -3.323
-11 | -0.246 | 0.06942 | -0.039 | -3.55
-10.5 | -0.244 | 0.06474 | -0.039 | -3.762
-10 | -0.237 | 0.06051 | -0.041 | -3.919
-9.5 | -0.227 | 0.0568 | -0.043 | -3.994
-9 | -0.212 | 0.05273 | -0.044 | -4.027
-8.5 | -0.194 | 0.04947 | -0.047 | -3.913
-8 | -0.17 | 0.04531 | -0.049 | -3.762
-7.5 | -0.144 | 0.04117 | -0.054 | -3.492
-7 | -0.113 | 0.0377 | -0.057 | -2.991
-6.5 | -0.079 | 0.03198 | -0.063 | -2.466
-6 | -0.049 | 0.00406 | -0.094 | -12.035
-5.5 | 0 | 0.00431 | -0.095 | -0.103
-5 | 0.05 | 0.0042 | -0.096 | 11.909
-4.5 | 0.101 | 0.00422 | -0.098 | 24.042
-4 | 0.154 | 0.00408 | -0.099 | 37.624
-3.5 | 0.206 | 0.00407 | -0.1 | 50.628
-3 | 0.26 | 0.00382 | -0.101 | 67.945
-2.5 | 0.313 | 0.00381 | -0.103 | 82.188
-2 | 0.367 | 0.00388 | -0.104 | 94.517
-1.5 | 0.421 | 0.00425 | -0.105 | 99.113
-1 | 0.476 | 0.00441 | -0.106 | 107.814
-0.5 | 0.53 | 0.00441 | -0.108 | 120.287
0 | 0.59 | 0.00405 | -0.109 | 145.507
0.5 | 0.644 | 0.00503 | -0.11 | 127.968
1 | 0.699 | 0.00521 | -0.111 | 134.117
1.5 | 0.753 | 0.00535 | -0.112 | 140.857
2 | 0.809 | 0.00533 | -0.113 | 151.614
2.5 | 0.864 | 0.00568 | -0.115 | 152.168
3 | 0.919 | 0.00561 | -0.116 | 163.736
3.5 | 0.974 | 0.00587 | -0.117 | 165.766
4 | 1.028 | 0.00619 | -0.118 | 165.922
4.5 | 1.081 | 0.00628 | -0.119 | 172.3
5 | 1.135 | 0.00591 | -0.12 | 191.974
5.5 | 1.187 | 0.00612 | -0.121 | 194.077
6 | 1.238 | 0.00643 | -0.122 | 192.46
6.5 | 1.28 | 0.00673 | -0.123 | 190.031
7 | 1.316 | 0.00715 | -0.124 | 184.029
7.5 | 1.345 | 0.00762 | -0.125 | 176.478
8 | 1.366 | 0.00801 | -0.126 | 170.524
8.5 | 1.377 | 0.0103 | -0.127 | 133.713
9 | 1.379 | 0.01101 | -0.128 | 125.291
9.5 | 1.37 | 0.01157 | -0.129 | 118.39
10 | 1.351 | 0.01249 | -0.13 | 108.146
10.5 | 1.322 | 0.01307 | -0.131 | 101.1
11 | 1.283 | 0.01386 | -0.132 | 92.561
11.5 | 1.237 | 0.01232 | -0.132 | 100.457
12 | 1.185 | 0.01315 | -0.133 | 90.07
12.5 | 1.127 | 0.01383 | -0.134 | 81.49
13 | 1.018 | 0.02215 | -0.128 | 45.949
13.5 | 0.811 | 0.08748 | -0.073 | 9.276
14 | 0.76 | 0.09322 | -0.073 | 8.149

## 132. Re 16M Mach 0.10 (2)
BIGFOIL.COM POLAR EXPORT
goe370
GOE 370 |  |  |  | Cl Max: | 1.9008 | at alpha= | 17.5 | deg
XFOIL ncrit=9 |  |  |  | L/D Max: | 162.182 | at alpha= | 6 | deg
Re: | 16000000 |  |  | Cd Min: | 0.0716 | at alpha= | 20 | deg
Mach: | 0.1 |  |  | Cl=0 at alpha= | -4.7809 | deg
|  |  |  | @ Cl=0.1, Cd= | 0.00475
|  |  |  | @ Cl=0.4, Cd= | 0.0046147
|  |  |  | @ Cl=0.6, Cd= | 0.0045575
alpha (deg) | Cl | Cd | Cm | Cl/Cd
-9.5 | -0.5068 | 0.01192 | -0.1182 | -42.5168
-9 | -0.458 | 0.01008 | -0.1174 | -45.4365
-8.5 | -0.4083 | 0.00841 | -0.1165 | -48.5493
-8 | -0.3546 | 0.00768 | -0.1159 | -46.1719
-7.5 | -0.3001 | 0.00716 | -0.1153 | -41.9134
-7 | -0.2452 | 0.00668 | -0.1149 | -36.7066
-6.5 | -0.1902 | 0.00632 | -0.1144 | -30.0949
-6 | -0.1348 | 0.00595 | -0.1141 | -22.6555
-5.5 | -0.0797 | 0.00559 | -0.1136 | -14.2576
-5 | -0.0241 | 0.00529 | -0.1133 | -4.5558
-4.5 | 0.0309 | 0.00493 | -0.1129 | 6.2677
-4 | 0.086 | 0.00475 | -0.1125 | 18.1053
-3.5 | 0.1396 | 0.00475 | -0.1118 | 29.3895
-3 | 0.1921 | 0.0048 | -0.111 | 40.0208
-2.5 | 0.2467 | 0.00473 | -0.1106 | 52.1564
-2 | 0.302 | 0.00465 | -0.1103 | 64.9462
-1 | 0.4132 | 0.00461 | -0.11 | 89.6312
-0.5 | 0.4688 | 0.00458 | -0.1098 | 102.3581
0 | 0.5242 | 0.00455 | -0.1096 | 115.2088
0.5 | 0.5794 | 0.00455 | -0.1094 | 127.3407
1 | 0.6343 | 0.00457 | -0.1092 | 138.7965
1.5 | 0.6888 | 0.00466 | -0.1089 | 147.8112
2.5 | 0.7879 | 0.00561 | -0.1066 | 140.4456
3.5 | 0.884 | 0.00694 | -0.1037 | 127.3775
4 | 0.9367 | 0.00719 | -0.1032 | 130.2782
4.5 | 0.9895 | 0.00739 | -0.1027 | 133.8972
6 | 1.1596 | 0.00715 | -0.1046 | 162.1818
6.5 | 1.2109 | 0.00757 | -0.1039 | 159.9604
7 | 1.2605 | 0.00791 | -0.1028 | 159.3552
7.5 | 1.3097 | 0.00827 | -0.1016 | 158.3676
8 | 1.3585 | 0.00864 | -0.1004 | 157.2338
8.5 | 1.4062 | 0.00908 | -0.099 | 154.8678
9 | 1.4501 | 0.0098 | -0.0969 | 147.9694
9.5 | 1.4947 | 0.0104 | -0.0949 | 143.7212
10 | 1.537 | 0.01117 | -0.0926 | 137.6007
10.5 | 1.5795 | 0.01189 | -0.0903 | 132.8427
11 | 1.6192 | 0.01278 | -0.0877 | 126.698
11.5 | 1.6606 | 0.01347 | -0.0854 | 123.2814
12 | 1.6968 | 0.01446 | -0.0822 | 117.3444
12.5 | 1.7309 | 0.01547 | -0.0788 | 111.8875
13 | 1.7556 | 0.01655 | -0.0735 | 106.0785
13.5 | 1.7848 | 0.01724 | -0.0692 | 103.5267
14 | 1.8027 | 0.01887 | -0.0637 | 95.5326
14.5 | 1.8205 | 0.02095 | -0.0591 | 86.8974
15 | 1.8547 | 0.02183 | -0.057 | 84.9611
15.5 | 1.8648 | 0.02455 | -0.0525 | 75.9593
16 | 1.8792 | 0.02715 | -0.0491 | 69.2155
16.5 | 1.8838 | 0.0308 | -0.0457 | 61.1623
17 | 1.9004 | 0.03354 | -0.0436 | 56.6607
17.5 | 1.9008 | 0.03797 | -0.0412 | 50.0606
18 | 1.8908 | 0.04373 | -0.0391 | 43.2381
18.5 | 1.8928 | 0.04851 | -0.038 | 39.0188
19 | 1.8807 | 0.05523 | -0.0374 | 34.0521
19.5 | 1.858 | 0.0634 | -0.0372 | 29.306
20 | 1.8319 | 0.0716 | -0.0368 | 25.5852

## 133. Re 16M Mach 0.25 (1)
BIGFOIL.COM POLAR EXPORT
goe370
GOE 370 |  |  |  | Cl Max: | 1.375 | at alpha= | 8 | deg
JavaFoil+Calcfoil stall+Eppler ext transition |  |  |  | L/D Max: | 196.504 | at alpha= | 5.5 | deg
Re: | 16000000 |  |  | Cd Min: | 0.00376 | at alpha= | -3 | deg
Mach: | 0.25 |  |  | Cl=0 at alpha= | -5.5 | deg
|  |  |  | @ Cl=0.1, Cd= | 0.0041838
|  |  |  | @ Cl=0.4, Cd= | 0.0039689
|  |  |  | @ Cl=0.6, Cd= | 0.02388
alpha (deg) | Cl | Cd | Cm | Cl/Cd
-14.5 | -0.043 | 0.10136 | -0.037 | -0.429
-14 | -0.041 | 0.09662 | -0.037 | -0.426
-13.5 | -0.039 | 0.09129 | -0.037 | -0.425
-13 | -0.037 | 0.08693 | -0.038 | -0.42
-12.5 | -0.062 | 0.08269 | -0.038 | -0.745
-12 | -0.106 | 0.07872 | -0.039 | -1.35
-11.5 | -0.135 | 0.07455 | -0.039 | -1.814
-11 | -0.158 | 0.07069 | -0.04 | -2.231
-10.5 | -0.175 | 0.06703 | -0.04 | -2.604
-10 | -0.185 | 0.06443 | -0.041 | -2.876
-9.5 | -0.19 | 0.0606 | -0.041 | -3.129
-9 | -0.187 | 0.05575 | -0.042 | -3.356
-8.5 | -0.178 | 0.05203 | -0.043 | -3.412
-8 | -0.161 | 0.04747 | -0.047 | -3.4
-7.5 | -0.139 | 0.04412 | -0.05 | -3.151
-7 | -0.111 | 0.03983 | -0.055 | -2.789
-6.5 | -0.078 | 0.03604 | -0.059 | -2.166
-6 | -0.042 | 0.02901 | -0.068 | -1.43
-5.5 | 0 | 0.0043 | -0.098 | -0.105
-5 | 0.051 | 0.00423 | -0.099 | 12.079
-4.5 | 0.104 | 0.00418 | -0.1 | 24.873
-4 | 0.157 | 0.00379 | -0.102 | 41.559
-3.5 | 0.211 | 0.00413 | -0.103 | 51.211
-3 | 0.266 | 0.00376 | -0.104 | 70.833
-2.5 | 0.321 | 0.00381 | -0.105 | 84.282
-2 | 0.377 | 0.00381 | -0.107 | 98.923
-1.5 | 0.432 | 0.00419 | -0.108 | 103.124
-1 | 0.488 | 0.00442 | -0.109 | 110.377
-0.5 | 0.545 | 0.00443 | -0.11 | 122.928
0 | 0.606 | 0.00399 | -0.112 | 151.816
0.5 | 0.661 | 0.00505 | -0.113 | 130.972
1 | 0.718 | 0.00524 | -0.114 | 136.922
1.5 | 0.774 | 0.00513 | -0.115 | 150.817
2 | 0.831 | 0.00537 | -0.117 | 154.633
2.5 | 0.887 | 0.00575 | -0.118 | 154.214
3 | 0.944 | 0.00563 | -0.119 | 167.695
3.5 | 1 | 0.00584 | -0.12 | 171.341
4 | 1.056 | 0.00624 | -0.121 | 169.035
4.5 | 1.11 | 0.00629 | -0.122 | 176.621
5 | 1.165 | 0.00597 | -0.123 | 194.934
5.5 | 1.218 | 0.0062 | -0.124 | 196.504
6 | 1.269 | 0.00653 | -0.125 | 194.371
6.5 | 1.309 | 0.00688 | -0.126 | 190.441
7 | 1.342 | 0.0074 | -0.127 | 181.37
7.5 | 1.364 | 0.00783 | -0.129 | 174.34
8 | 1.375 | 0.00843 | -0.13 | 163.141
8.5 | 1.371 | 0.01098 | -0.131 | 124.865
9 | 1.35 | 0.01185 | -0.132 | 113.927
9.5 | 1.312 | 0.01265 | -0.132 | 103.793
10 | 1.257 | 0.01347 | -0.133 | 93.282
10.5 | 1.183 | 0.01445 | -0.134 | 81.856
11 | 1.093 | 0.01565 | -0.135 | 69.823
11.5 | 0.795 | 0.07375 | -0.065 | 10.783
12 | 0.704 | 0.07719 | -0.072 | 9.124
12.5 | 0.627 | 0.06393 | -0.1 | 9.802
13 | 0.586 | 0.02388 | -0.132 | 24.529

## 134. Re 16M Mach 0.25 (2)
BIGFOIL.COM POLAR EXPORT
goe370
GOE 370 |  |  |  | Cl Max: | 1.5633 | at alpha= | 10.5 | deg
XFOIL ncrit=9 |  |  |  | L/D Max: | 159.527 | at alpha= | 6.5 | deg
Re: | 16000000 |  |  | Cd Min: | 0.23206 | at alpha= | -19 | deg
Mach: | 0.25 |  |  | Cl=0 at alpha= | -4.7308 | deg
|  |  |  | @ Cl=0.1, Cd= | 0.0048338
|  |  |  | @ Cl=0.4, Cd= | 0.0046215
|  |  |  | @ Cl=0.6, Cd= | 0.0045612
alpha (deg) | Cl | Cd | Cm | Cl/Cd
-19 | -0.6136 | 0.23206 | 0.026 | -2.6441
-18.5 | -0.5961 | 0.22575 | 0.0222 | -2.6405
-18 | -0.5786 | 0.21956 | 0.0185 | -2.6353
-17.5 | -0.5613 | 0.21316 | 0.0149 | -2.6332
-17 | -0.5442 | 0.2068 | 0.0115 | -2.6315
-16.5 | -0.5273 | 0.20066 | 0.0081 | -2.6278
-16 | -0.5103 | 0.19422 | 0.0049 | -2.6274
-15.5 | -0.4943 | 0.18755 | 0.0018 | -2.6356
-14 | -0.4589 | 0.16222 | -0.0065 | -2.8289
-13.5 | -0.4374 | 0.15541 | -0.0112 | -2.8145
-13 | -0.4158 | 0.1483 | -0.0161 | -2.8038
-12.5 | -0.3916 | 0.14087 | -0.0219 | -2.7799
-11.5 | -0.3379 | 0.12513 | -0.0353 | -2.7004
-11 | -0.2656 | 0.11403 | -0.0563 | -2.3292
-10.5 | -0.222 | 0.10597 | -0.0677 | -2.0949
-10 | -0.2025 | 0.10071 | -0.0707 | -2.0107
-9.5 | -0.1857 | 0.09531 | -0.0731 | -1.9484
-7.5 | -0.3186 | 0.01035 | -0.1242 | -30.7826
-7 | -0.2648 | 0.0083 | -0.1227 | -31.9036
-6.5 | -0.2066 | 0.00745 | -0.1214 | -27.7315
-6 | -0.148 | 0.00677 | -0.1203 | -21.8612
-5.5 | -0.0898 | 0.00613 | -0.1193 | -14.6493
-5 | -0.0312 | 0.00564 | -0.1184 | -5.5319
-4 | 0.0847 | 0.00485 | -0.1168 | 17.4639
-3.5 | 0.1413 | 0.00479 | -0.1159 | 29.499
-3 | 0.1956 | 0.00484 | -0.1147 | 40.4132
-2.5 | 0.2523 | 0.00477 | -0.1141 | 52.8931
-2 | 0.3096 | 0.00467 | -0.1136 | 66.2955
-1.5 | 0.3675 | 0.00463 | -0.1134 | 79.3737
-0.5 | 0.4823 | 0.0046 | -0.1129 | 104.8478
0.5 | 0.5965 | 0.00456 | -0.1124 | 130.8114
1 | 0.6532 | 0.00458 | -0.1121 | 142.6201
1.5 | 0.7092 | 0.00469 | -0.1118 | 151.2154
2 | 0.7599 | 0.00521 | -0.1104 | 145.8541
2.5 | 0.8114 | 0.00563 | -0.1093 | 144.1208
3 | 0.8594 | 0.00641 | -0.1074 | 134.0718
3.5 | 0.9099 | 0.00703 | -0.106 | 129.431
4 | 0.9643 | 0.00729 | -0.1052 | 132.2771
4.5 | 1.0192 | 0.00749 | -0.1046 | 136.0748
5.5 | 1.1271 | 0.00788 | -0.1028 | 143.033
6.5 | 1.2491 | 0.00783 | -0.1045 | 159.5275
7 | 1.301 | 0.00821 | -0.103 | 158.4653
7.5 | 1.3526 | 0.00861 | -0.1013 | 157.0964
8 | 1.4016 | 0.00923 | -0.099 | 151.8527
8.5 | 1.4463 | 0.01015 | -0.0958 | 142.4926
9 | 1.4855 | 0.01143 | -0.0916 | 129.965
9.5 | 1.5206 | 0.01295 | -0.0867 | 117.4208
10 | 1.5415 | 0.01558 | -0.0796 | 98.9409
10.5 | 1.5633 | 0.01832 | -0.073 | 85.333
11.5 | 1.5282 | 0.03265 | -0.0513 | 46.8055
12 | 1.4438 | 0.04432 | -0.0379 | 32.5767
12.5 | 1.4038 | 0.05225 | -0.0332 | 26.867
13 | 1.3408 | 0.06454 | -0.0327 | 20.7747
13.5 | 1.3396 | 0.07003 | -0.0337 | 19.1289
14 | 1.2618 | 0.08957 | -0.0428 | 14.0873
14.5 | 1.1846 | 0.11567 | -0.0595 | 10.2412
15 | 1.2108 | 0.11906 | -0.0615 | 10.1697

## 135. Re 16M Mach 0.50 (1)
BIGFOIL.COM POLAR EXPORT
goe370
GOE 370 |  |  |  | Cl Max: | 1.412 | at alpha= | 6.5 | deg
JavaFoil+Calcfoil stall+Eppler ext transition |  |  |  | L/D Max: | 186.696 | at alpha= | 1.5 | deg
Re: | 16000000 |  |  | Cd Min: | 0.00389 | at alpha= | -2 | deg
Mach: | 0.5 |  |  | Cl=0 at alpha= | -5.5 | deg
|  |  |  | @ Cl=0.1, Cd= | 0.008766
|  |  |  | @ Cl=0.4, Cd= | 0.0039725
|  |  |  | @ Cl=0.6, Cd= | 0.0046778
alpha (deg) | Cl | Cd | Cm | Cl/Cd
-20 | -0.64 | 0.1514 | -0.039 | -4.229
-19.5 | -0.62 | 0.14485 | -0.04 | -4.284
-19 | -0.6 | 0.13773 | -0.041 | -4.36
-18.5 | -0.58 | 0.13234 | -0.042 | -4.384
-18 | -0.56 | 0.12743 | -0.042 | -4.392
-17.5 | -0.54 | 0.11812 | -0.044 | -4.568
-17 | -0.519 | 0.11345 | -0.044 | -4.571
-16.5 | -0.497 | 0.10948 | -0.044 | -4.542
-16 | -0.476 | 0.10588 | -0.045 | -4.494
-15.5 | -0.453 | 0.11096 | -0.043 | -4.084
-15 | -0.433 | 0.09855 | -0.045 | -4.389
-14.5 | -0.411 | 0.09393 | -0.045 | -4.375
-14 | -0.389 | 0.09386 | -0.046 | -4.147
-13.5 | -0.368 | 0.08994 | -0.046 | -4.086
-13 | -0.346 | 0.09133 | -0.047 | -3.785
-12.5 | -0.324 | 0.0818 | -0.048 | -3.959
-12 | -0.302 | 0.07617 | -0.049 | -3.961
-11.5 | -0.28 | 0.07033 | -0.051 | -3.976
-11 | -0.257 | 0.0649 | -0.052 | -3.966
-10.5 | -0.235 | 0.05997 | -0.054 | -3.922
-10 | -0.213 | 0.05586 | -0.056 | -3.807
-9.5 | -0.19 | 0.05069 | -0.059 | -3.753
-9 | -0.167 | 0.04787 | -0.06 | -3.488
-8.5 | -0.144 | 0.04407 | -0.063 | -3.269
-8 | -0.121 | 0.04123 | -0.064 | -2.925
-7.5 | -0.097 | 0.03779 | -0.068 | -2.573
-7 | -0.072 | 0.05124 | -0.05 | -1.396
-6.5 | -0.048 | 0.04585 | -0.049 | -1.044
-6 | -0.024 | 0.0424 | -0.051 | -0.569
-5.5 | 0 | 0.0374 | -0.055 | -0.01
-5 | 0.046 | 0.0274 | -0.077 | 1.665
-4.5 | 0.113 | 0.00428 | -0.112 | 26.407
-4 | 0.173 | 0.00426 | -0.114 | 40.577
-3.5 | 0.234 | 0.00416 | -0.115 | 56.151
-3 | 0.295 | 0.00413 | -0.116 | 71.413
-2.5 | 0.357 | 0.00415 | -0.118 | 85.963
-2 | 0.42 | 0.00389 | -0.119 | 108.036
-1.5 | 0.482 | 0.00416 | -0.121 | 115.9
-1 | 0.545 | 0.00425 | -0.122 | 128.49
-0.5 | 0.608 | 0.00474 | -0.123 | 128.327
0 | 0.677 | 0.00429 | -0.125 | 157.793
0.5 | 0.739 | 0.00451 | -0.126 | 164.038
1 | 0.802 | 0.00547 | -0.128 | 146.485
1.5 | 0.865 | 0.00463 | -0.129 | 186.696
2 | 0.928 | 0.00574 | -0.13 | 161.613
2.5 | 0.991 | 0.00614 | -0.131 | 161.472
3 | 1.054 | 0.00616 | -0.133 | 171.303
3.5 | 1.116 | 0.00777 | -0.134 | 143.692
4 | 1.177 | 0.00679 | -0.135 | 173.365
4.5 | 1.236 | 0.0071 | -0.137 | 173.965
5 | 1.293 | 0.00747 | -0.138 | 173.146
5.5 | 1.348 | 0.00734 | -0.139 | 183.595
6 | 1.397 | 0.00779 | -0.14 | 179.329
6.5 | 1.412 | 0.00842 | -0.141 | 167.72
7 | 1.377 | 0.00943 | -0.143 | 146.063
7.5 | 1.134 | 0.01078 | -0.144 | 105.218
8 | 0.684 | 0.05343 | -0.067 | 12.794
8.5 | 0.71 | 0.05827 | -0.067 | 12.182
9 | 0.737 | 0.0613 | -0.069 | 12.016
9.5 | 0.763 | 0.0669 | -0.07 | 11.404
10 | 0.981 | 0.01362 | -0.149 | 72.015
10.5 | 1.013 | 0.01788 | -0.15 | 56.662
11 | 1.046 | 0.01953 | -0.151 | 53.548
11.5 | 1.053 | 0.02215 | -0.148 | 47.562

## 136. Re 16M Mach 0.50 (2)
BIGFOIL.COM POLAR EXPORT
goe370
GOE 370 |  |  |  | Cl Max: | 1.3864 | at alpha= | 7.5 | deg
XFOIL ncrit=9 |  |  |  | L/D Max: | 165.975 | at alpha= | 1.5 | deg
Re: | 16000000 |  |  | Cd Min: | 0.13692 | at alpha= | 12.5 | deg
Mach: | 0.5 |  |  | Cl=0 at alpha= | -99 | deg
|  |  |  | @ Cl=0.1, Cd= | 0.00465
|  |  |  | @ Cl=0.4, Cd= | 0.00465
|  |  |  | @ Cl=0.6, Cd= | 0.00465
alpha (deg) | Cl | Cd | Cm | Cl/Cd
0 | 0.6074 | 0.00465 | -0.126 | 130.6237
0.5 | 0.6724 | 0.00462 | -0.1255 | 145.5411
1 | 0.7371 | 0.00465 | -0.125 | 158.5161
1.5 | 0.8 | 0.00482 | -0.1242 | 165.9751
2 | 0.8576 | 0.00534 | -0.1225 | 160.5993
2.5 | 0.916 | 0.00577 | -0.1207 | 158.7522
3.5 | 1.0231 | 0.00744 | -0.115 | 137.5134
4 | 1.086 | 0.00772 | -0.1134 | 140.6736
4.5 | 1.1487 | 0.00806 | -0.1114 | 142.5186
5 | 1.2121 | 0.0084 | -0.1093 | 144.2976
5.5 | 1.2737 | 0.00879 | -0.1063 | 144.9033
6 | 1.3439 | 0.00917 | -0.1052 | 146.554
6.5 | 1.3634 | 0.01205 | -0.0942 | 113.1452
7 | 1.3727 | 0.01776 | -0.0821 | 77.2917
7.5 | 1.3864 | 0.02413 | -0.0717 | 57.4554
8 | 1.3713 | 0.02963 | -0.0589 | 46.2808
8.5 | 1.3458 | 0.03531 | -0.0487 | 38.1138
9 | 1.3106 | 0.04267 | -0.0424 | 30.7148
9.5 | 1.274 | 0.05163 | -0.0404 | 24.6756
10 | 1.2346 | 0.06222 | -0.0417 | 19.8425
10.5 | 1.1965 | 0.07411 | -0.0457 | 16.1449
11 | 1.1588 | 0.08763 | -0.052 | 13.2238
11.5 | 1.1307 | 0.10265 | -0.0609 | 11.0151
12 | 1.108 | 0.12005 | -0.072 | 9.2295
12.5 | 1.0983 | 0.13692 | -0.0816 | 8.0215

## 137. Re 18M Mach 0.00 (1)
BIGFOIL.COM POLAR EXPORT
goe370
GOE 370 |  |  |  | Cl Max: | 1.381 | at alpha= | 9 | deg
JavaFoil+Calcfoil stall+Eppler ext transition |  |  |  | L/D Max: | 196.895 | at alpha= | 5.5 | deg
Re: | 18000000 |  |  | Cd Min: | 0.00374 | at alpha= | -4 | deg
Mach: | 0 |  |  | Cl=0 at alpha= | -5.5 | deg
|  |  |  | @ Cl=0.1, Cd= | 0.0038104
|  |  |  | @ Cl=0.4, Cd= | 0.0041587
|  |  |  | @ Cl=0.6, Cd= | 0.0041438
alpha (deg) | Cl | Cd | Cm | Cl/Cd
-16.5 | -0.192 | 0.11854 | -0.033 | -1.621
-16 | -0.201 | 0.11456 | -0.033 | -1.755
-15.5 | -0.21 | 0.10982 | -0.034 | -1.913
-15 | -0.219 | 0.10416 | -0.034 | -2.102
-14.5 | -0.228 | 0.09968 | -0.035 | -2.284
-14 | -0.236 | 0.09456 | -0.035 | -2.493
-13.5 | -0.243 | 0.09003 | -0.036 | -2.7
-13 | -0.249 | 0.08489 | -0.036 | -2.937
-12.5 | -0.254 | 0.08133 | -0.037 | -3.125
-12 | -0.257 | 0.07732 | -0.037 | -3.326
-11.5 | -0.258 | 0.07265 | -0.038 | -3.552
-11 | -0.256 | 0.06845 | -0.039 | -3.743
-10.5 | -0.251 | 0.06375 | -0.04 | -3.943
-10 | -0.243 | 0.05944 | -0.042 | -4.093
-9.5 | -0.231 | 0.05521 | -0.044 | -4.191
-9 | -0.215 | 0.05238 | -0.045 | -4.112
-8.5 | -0.195 | 0.04873 | -0.047 | -4.012
-8 | -0.172 | 0.04495 | -0.05 | -3.82
-7.5 | -0.144 | 0.04026 | -0.055 | -3.587
-7 | -0.113 | 0.03675 | -0.058 | -3.079
-6.5 | -0.079 | 0.03138 | -0.063 | -2.513
-6 | -0.049 | 0.00407 | -0.093 | -11.97
-5.5 | 0 | 0.00423 | -0.095 | -0.105
-5 | 0.05 | 0.00383 | -0.096 | 12.989
-4.5 | 0.101 | 0.00381 | -0.097 | 26.562
-4 | 0.153 | 0.00374 | -0.098 | 40.855
-3.5 | 0.205 | 0.00406 | -0.1 | 50.576
-3 | 0.258 | 0.00379 | -0.101 | 68.064
-2.5 | 0.312 | 0.0038 | -0.102 | 81.99
-2 | 0.365 | 0.00388 | -0.103 | 94.128
-1.5 | 0.419 | 0.00431 | -0.105 | 97.307
-1 | 0.473 | 0.00449 | -0.106 | 105.458
-0.5 | 0.528 | 0.00396 | -0.107 | 133.302
0 | 0.587 | 0.00408 | -0.108 | 143.718
0.5 | 0.64 | 0.00434 | -0.109 | 147.523
1 | 0.695 | 0.00452 | -0.111 | 153.714
1.5 | 0.75 | 0.00506 | -0.112 | 148.192
2 | 0.805 | 0.00523 | -0.113 | 153.847
2.5 | 0.859 | 0.00562 | -0.114 | 153.057
3 | 0.914 | 0.00553 | -0.115 | 165.473
3.5 | 0.969 | 0.00571 | -0.116 | 169.617
4 | 1.023 | 0.00594 | -0.117 | 172.05
4.5 | 1.076 | 0.00615 | -0.118 | 174.967
5 | 1.129 | 0.0065 | -0.119 | 173.676
5.5 | 1.181 | 0.006 | -0.12 | 196.895
6 | 1.232 | 0.0063 | -0.121 | 195.58
6.5 | 1.274 | 0.00663 | -0.123 | 192.209
7 | 1.311 | 0.00701 | -0.123 | 187.064
7.5 | 1.341 | 0.0074 | -0.124 | 181.147
8 | 1.363 | 0.00786 | -0.125 | 173.359
8.5 | 1.377 | 0.00997 | -0.126 | 138.084
9 | 1.381 | 0.01066 | -0.127 | 129.505
9.5 | 1.376 | 0.0112 | -0.128 | 122.899
10 | 1.361 | 0.01206 | -0.129 | 112.865
10.5 | 1.337 | 0.01278 | -0.13 | 104.617
11 | 1.305 | 0.01334 | -0.131 | 97.828
11.5 | 1.265 | 0.01423 | -0.132 | 88.919
12 | 1.219 | 0.01261 | -0.133 | 96.726
12.5 | 1.169 | 0.01342 | -0.133 | 87.071
13 | 1.115 | 0.01441 | -0.134 | 77.342
13.5 | 1.004 | 0.024 | -0.127 | 41.851
14 | 0.812 | 0.09046 | -0.077 | 8.981

## 138. Re 18M Mach 0.00 (2)
BIGFOIL.COM POLAR EXPORT
goe370
GOE 370 |  |  |  | Cl Max: | 1.9676 | at alpha= | 18.5 | deg
XFOIL ncrit=9 |  |  |  | L/D Max: | 165 | at alpha= | 6 | deg
Re: | 18000000 |  |  | Cd Min: | 0.05493 | at alpha= | 20 | deg
Mach: | 0 |  |  | Cl=0 at alpha= | -4.7862 | deg
|  |  |  | @ Cl=0.1, Cd= | 0.0047411
|  |  |  | @ Cl=0.4, Cd= | 0.004528
|  |  |  | @ Cl=0.6, Cd= | 0.0045174
alpha (deg) | Cl | Cd | Cm | Cl/Cd
-11 | -0.6451 | 0.01571 | -0.1176 | -41.063
-10.5 | -0.6034 | 0.01259 | -0.117 | -47.9269
-10 | -0.5559 | 0.01091 | -0.1164 | -50.9533
-9.5 | -0.506 | 0.00975 | -0.1158 | -51.8974
-9 | -0.4558 | 0.00852 | -0.1151 | -53.4977
-8.5 | -0.4038 | 0.00772 | -0.1146 | -52.3057
-8 | -0.3505 | 0.00718 | -0.1142 | -48.8162
-7.5 | -0.2964 | 0.00673 | -0.1139 | -44.0416
-7 | -0.2422 | 0.00634 | -0.1135 | -38.2019
-6.5 | -0.1876 | 0.006 | -0.1132 | -31.2667
-6 | -0.133 | 0.00569 | -0.1129 | -23.3743
-5.5 | -0.0781 | 0.00538 | -0.1127 | -14.5167
-5 | -0.0233 | 0.00513 | -0.1124 | -4.5419
-4.5 | 0.0312 | 0.00483 | -0.112 | 6.4596
-4 | 0.0853 | 0.00471 | -0.1116 | 18.1104
-3.5 | 0.1373 | 0.00482 | -0.1108 | 28.4855
-3 | 0.1909 | 0.00477 | -0.1103 | 40.021
-2.5 | 0.2456 | 0.00466 | -0.1099 | 52.7039
-2 | 0.3006 | 0.00457 | -0.1097 | 65.7768
-0.5 | 0.4664 | 0.0045 | -0.1093 | 103.6444
0 | 0.5214 | 0.00449 | -0.1091 | 116.1247
0.5 | 0.5763 | 0.0045 | -0.1089 | 128.0667
1 | 0.6307 | 0.00454 | -0.1086 | 138.9207
1.5 | 0.6846 | 0.00466 | -0.1083 | 146.9099
2 | 0.7329 | 0.00525 | -0.107 | 139.6
2.5 | 0.7831 | 0.00563 | -0.106 | 139.0941
3.5 | 0.8802 | 0.00681 | -0.1035 | 129.2511
4 | 0.9326 | 0.00705 | -0.103 | 132.2837
4.5 | 0.9853 | 0.00724 | -0.1025 | 136.0912
5.5 | 1.0886 | 0.00758 | -0.1014 | 143.6148
6 | 1.1484 | 0.00696 | -0.1032 | 165
6.5 | 1.2062 | 0.00736 | -0.1042 | 163.8859
7 | 1.2555 | 0.00769 | -0.1032 | 163.264
7.5 | 1.3045 | 0.00803 | -0.1021 | 162.4533
8 | 1.353 | 0.00839 | -0.1011 | 161.2634
8.5 | 1.4006 | 0.0088 | -0.0999 | 159.1591
9.5 | 1.4907 | 0.00992 | -0.0965 | 150.2722
10 | 1.5344 | 0.01051 | -0.0946 | 145.9943
10.5 | 1.5778 | 0.0111 | -0.0928 | 142.1441
11 | 1.6197 | 0.01178 | -0.0908 | 137.4958
11.5 | 1.6617 | 0.01241 | -0.0888 | 133.9001
12 | 1.701 | 0.01318 | -0.0865 | 129.0592
12.5 | 1.7387 | 0.01399 | -0.0839 | 124.2816
13 | 1.7738 | 0.01486 | -0.0809 | 119.3674
13.5 | 1.8076 | 0.0156 | -0.0777 | 115.8718
14 | 1.8266 | 0.01661 | -0.0717 | 109.9699
14.5 | 1.8477 | 0.01787 | -0.0667 | 103.3968
15 | 1.8802 | 0.01885 | -0.0643 | 99.7454
15.5 | 1.9002 | 0.02061 | -0.0604 | 92.198
16 | 1.9197 | 0.02243 | -0.0569 | 85.5863
16.5 | 1.9334 | 0.02482 | -0.0532 | 77.8969
17 | 1.9504 | 0.02708 | -0.0505 | 72.0236
17.5 | 1.9597 | 0.0302 | -0.0476 | 64.8907
18 | 1.9622 | 0.03409 | -0.0449 | 57.5594
18.5 | 1.9676 | 0.03788 | -0.0429 | 51.943
19 | 1.9646 | 0.04279 | -0.0411 | 45.9126
19.5 | 1.9561 | 0.04853 | -0.0398 | 40.307
20 | 1.9456 | 0.05493 | -0.0392 | 35.4196

## 139. Re 18M Mach 0.10 (1)
BIGFOIL.COM POLAR EXPORT
goe370
GOE 370 |  |  |  | Cl Max: | 1.379 | at alpha= | 9 | deg
JavaFoil+Calcfoil stall+Eppler ext transition |  |  |  | L/D Max: | 197.179 | at alpha= | 5.5 | deg
Re: | 18000000 |  |  | Cd Min: | 0.00371 | at alpha= | -3 | deg
Mach: | 0.1 |  |  | Cl=0 at alpha= | -5.5 | deg
|  |  |  | @ Cl=0.1, Cd= | 0.0037719
|  |  |  | @ Cl=0.4, Cd= | 0.0041533
|  |  |  | @ Cl=0.6, Cd= | 0.0040793
alpha (deg) | Cl | Cd | Cm | Cl/Cd
-16.5 | -0.162 | 0.12043 | -0.033 | -1.347
-16 | -0.172 | 0.11552 | -0.033 | -1.492
-15.5 | -0.183 | 0.10957 | -0.034 | -1.667
-15 | -0.193 | 0.10511 | -0.034 | -1.837
-14.5 | -0.203 | 0.09902 | -0.035 | -2.053
-14 | -0.213 | 0.09501 | -0.035 | -2.244
-13.5 | -0.223 | 0.08966 | -0.036 | -2.482
-13 | -0.231 | 0.0853 | -0.036 | -2.706
-12.5 | -0.238 | 0.08117 | -0.037 | -2.931
-12 | -0.243 | 0.07784 | -0.037 | -3.123
-11.5 | -0.246 | 0.07337 | -0.038 | -3.354
-11 | -0.246 | 0.0693 | -0.039 | -3.556
-10.5 | -0.244 | 0.06465 | -0.039 | -3.768
-10 | -0.237 | 0.06033 | -0.041 | -3.932
-9.5 | -0.227 | 0.0563 | -0.042 | -4.029
-9 | -0.212 | 0.05287 | -0.045 | -4.018
-8.5 | -0.194 | 0.04912 | -0.047 | -3.942
-8 | -0.171 | 0.04552 | -0.05 | -3.748
-7.5 | -0.144 | 0.04093 | -0.054 | -3.514
-7 | -0.113 | 0.03751 | -0.057 | -3.008
-6.5 | -0.079 | 0.03178 | -0.063 | -2.482
-6 | -0.049 | 0.00407 | -0.094 | -11.987
-5.5 | 0 | 0.00421 | -0.095 | -0.105
-5 | 0.05 | 0.00382 | -0.096 | 13.093
-4.5 | 0.102 | 0.00377 | -0.098 | 26.941
-4 | 0.154 | 0.00377 | -0.099 | 40.785
-3.5 | 0.206 | 0.00409 | -0.1 | 50.482
-3 | 0.26 | 0.00371 | -0.101 | 69.957
-2.5 | 0.313 | 0.00378 | -0.103 | 82.79
-2 | 0.367 | 0.00386 | -0.104 | 95.107
-1.5 | 0.421 | 0.00434 | -0.105 | 97.085
-1 | 0.476 | 0.00443 | -0.106 | 107.236
-0.5 | 0.53 | 0.00392 | -0.108 | 135.323
0 | 0.59 | 0.00402 | -0.109 | 146.514
0.5 | 0.644 | 0.00434 | -0.11 | 148.39
1 | 0.699 | 0.00452 | -0.111 | 154.547
1.5 | 0.753 | 0.00507 | -0.112 | 148.744
2 | 0.809 | 0.00524 | -0.113 | 154.309
2.5 | 0.864 | 0.00555 | -0.115 | 155.505
3 | 0.919 | 0.00552 | -0.116 | 166.369
3.5 | 0.974 | 0.00574 | -0.117 | 169.538
4 | 1.028 | 0.00594 | -0.118 | 172.891
4.5 | 1.081 | 0.00616 | -0.119 | 175.548
5 | 1.135 | 0.00651 | -0.12 | 174.259
5.5 | 1.187 | 0.00602 | -0.121 | 197.179
6 | 1.238 | 0.00632 | -0.122 | 195.963
6.5 | 1.28 | 0.00661 | -0.123 | 193.548
7 | 1.316 | 0.00704 | -0.124 | 186.977
7.5 | 1.345 | 0.00754 | -0.125 | 178.352
8 | 1.366 | 0.00787 | -0.126 | 173.508
8.5 | 1.377 | 0.0101 | -0.127 | 136.414
9 | 1.379 | 0.01081 | -0.128 | 127.525
9.5 | 1.37 | 0.01136 | -0.129 | 120.624
10 | 1.351 | 0.01226 | -0.13 | 110.222
10.5 | 1.322 | 0.01282 | -0.131 | 103.062
11 | 1.283 | 0.01358 | -0.132 | 94.49
11.5 | 1.237 | 0.01209 | -0.132 | 102.313
12 | 1.185 | 0.01286 | -0.133 | 92.137
12.5 | 1.127 | 0.01382 | -0.134 | 81.553
13 | 1.035 | 0.0193 | -0.131 | 53.65
13.5 | 0.813 | 0.08653 | -0.075 | 9.394
14 | 0.761 | 0.09263 | -0.075 | 8.216

## 140. Re 18M Mach 0.10 (2)
BIGFOIL.COM POLAR EXPORT
goe370
GOE 370 |  |  |  | Cl Max: | 1.9306 | at alpha= | 17.5 | deg
XFOIL ncrit=9 |  |  |  | L/D Max: | 165 | at alpha= | 6 | deg
Re: | 18000000 |  |  | Cd Min: | 0.06797 | at alpha= | 20 | deg
Mach: | 0.1 |  |  | Cl=0 at alpha= | -4.7777 | deg
|  |  |  | @ Cl=0.1, Cd= | 0.0047612
|  |  |  | @ Cl=0.4, Cd= | 0.0045289
|  |  |  | @ Cl=0.6, Cd= | 0.0045151
alpha (deg) | Cl | Cd | Cm | Cl/Cd
-10 | -0.557 | 0.01334 | -0.1189 | -41.7541
-9.5 | -0.5104 | 0.01099 | -0.1181 | -46.4422
-9 | -0.46 | 0.00956 | -0.1172 | -48.1172
-8.5 | -0.409 | 0.00818 | -0.1164 | -50
-7.5 | -0.3008 | 0.00692 | -0.1153 | -43.4682
-7 | -0.2459 | 0.00648 | -0.1148 | -37.9475
-6.5 | -0.1906 | 0.00611 | -0.1144 | -31.1948
-6 | -0.1354 | 0.00577 | -0.114 | -23.4662
-5.5 | -0.0799 | 0.00543 | -0.1136 | -14.7145
-5 | -0.0245 | 0.00517 | -0.1133 | -4.7389
-4.5 | 0.0306 | 0.00488 | -0.1128 | 6.2705
-4 | 0.0851 | 0.00473 | -0.1123 | 17.9915
-3.5 | 0.1377 | 0.00484 | -0.1115 | 28.4504
-3 | 0.1916 | 0.00477 | -0.1109 | 40.1677
-2.5 | 0.2466 | 0.00466 | -0.1106 | 52.9185
-2 | 0.3021 | 0.00457 | -0.1103 | 66.105
-0.5 | 0.4688 | 0.0045 | -0.1098 | 104.1778
0 | 0.5242 | 0.00449 | -0.1096 | 116.7483
0.5 | 0.5794 | 0.0045 | -0.1094 | 128.7556
1 | 0.6341 | 0.00454 | -0.1092 | 139.6696
1.5 | 0.6883 | 0.00466 | -0.1088 | 147.7039
2 | 0.737 | 0.00524 | -0.1075 | 140.6489
2.5 | 0.7875 | 0.00562 | -0.1065 | 140.1246
3 | 0.8351 | 0.00631 | -0.105 | 132.3455
3.5 | 0.8849 | 0.00683 | -0.1039 | 129.5608
4 | 0.9377 | 0.00707 | -0.1034 | 132.6308
4.5 | 0.9907 | 0.00726 | -0.1029 | 136.4601
5.5 | 1.0948 | 0.00761 | -0.1017 | 143.8633
6 | 1.155 | 0.007 | -0.1035 | 165
6.5 | 1.2132 | 0.00741 | -0.1043 | 163.7247
7 | 1.2629 | 0.00774 | -0.1033 | 163.1654
7.5 | 1.3123 | 0.00809 | -0.1021 | 162.2126
8 | 1.3612 | 0.00846 | -0.101 | 160.8983
8.5 | 1.4089 | 0.00891 | -0.0996 | 158.1257
9 | 1.454 | 0.00954 | -0.0977 | 152.4109
9.5 | 1.4993 | 0.0101 | -0.0958 | 148.4455
10 | 1.5427 | 0.01077 | -0.0937 | 143.2405
10.5 | 1.5858 | 0.01143 | -0.0915 | 138.7402
11 | 1.627 | 0.01221 | -0.0891 | 133.2514
11.5 | 1.6688 | 0.01289 | -0.0869 | 129.4647
12 | 1.7068 | 0.01378 | -0.084 | 123.8607
12.5 | 1.7427 | 0.01471 | -0.0808 | 118.4704
13 | 1.7749 | 0.01572 | -0.077 | 112.9071
13.5 | 1.8012 | 0.01644 | -0.072 | 109.562
14 | 1.8214 | 0.01782 | -0.0665 | 102.211
14.5 | 1.8443 | 0.01956 | -0.0624 | 94.2894
15 | 1.8753 | 0.0206 | -0.0596 | 91.034
15.5 | 1.8891 | 0.02293 | -0.0551 | 82.3855
16 | 1.9046 | 0.02529 | -0.0515 | 75.3104
16.5 | 1.9122 | 0.0285 | -0.0479 | 67.0947
17 | 1.9273 | 0.03127 | -0.0454 | 61.6342
17.5 | 1.9306 | 0.03532 | -0.0428 | 54.6602
18 | 1.9244 | 0.04047 | -0.0403 | 47.5513
18.5 | 1.9242 | 0.04535 | -0.0389 | 42.43
19 | 1.9129 | 0.05179 | -0.0379 | 36.9357
19.5 | 1.8939 | 0.05947 | -0.0376 | 31.8463
20 | 1.8692 | 0.06797 | -0.0377 | 27.5004

## 141. Re 18M Mach 0.25 (1)
BIGFOIL.COM POLAR EXPORT
goe370
GOE 370 |  |  |  | Cl Max: | 1.375 | at alpha= | 8 | deg
JavaFoil+Calcfoil stall+Eppler ext transition |  |  |  | L/D Max: | 200.143 | at alpha= | 5.5 | deg
Re: | 18000000 |  |  | Cd Min: | 0.0037 | at alpha= | -3 | deg
Mach: | 0.25 |  |  | Cl=0 at alpha= | -5.5 | deg
|  |  |  | @ Cl=0.1, Cd= | 0.003723
|  |  |  | @ Cl=0.4, Cd= | 0.0040198
|  |  |  | @ Cl=0.6, Cd= | 0.02208
alpha (deg) | Cl | Cd | Cm | Cl/Cd
-14.5 | -0.043 | 0.09964 | -0.037 | -0.436
-14 | -0.041 | 0.09617 | -0.037 | -0.428
-13.5 | -0.039 | 0.09105 | -0.037 | -0.426
-13 | -0.037 | 0.08576 | -0.038 | -0.426
-12.5 | -0.062 | 0.08127 | -0.038 | -0.758
-12 | -0.106 | 0.07849 | -0.039 | -1.355
-11.5 | -0.135 | 0.07417 | -0.039 | -1.823
-11 | -0.158 | 0.07074 | -0.04 | -2.23
-10.5 | -0.175 | 0.0669 | -0.04 | -2.609
-10 | -0.185 | 0.06384 | -0.041 | -2.903
-9.5 | -0.19 | 0.06019 | -0.041 | -3.15
-9 | -0.187 | 0.05598 | -0.042 | -3.342
-8.5 | -0.178 | 0.05147 | -0.044 | -3.45
-8 | -0.162 | 0.04776 | -0.047 | -3.381
-7.5 | -0.139 | 0.04394 | -0.05 | -3.164
-7 | -0.111 | 0.03977 | -0.055 | -2.794
-6.5 | -0.078 | 0.03591 | -0.059 | -2.176
-6 | -0.042 | 0.02882 | -0.068 | -1.441
-5.5 | 0 | 0.00421 | -0.098 | -0.107
-5 | 0.051 | 0.00376 | -0.099 | 13.587
-4.5 | 0.104 | 0.00372 | -0.1 | 27.905
-4 | 0.157 | 0.00374 | -0.102 | 42.104
-3.5 | 0.211 | 0.00407 | -0.103 | 52.01
-3 | 0.266 | 0.0037 | -0.104 | 71.947
-2.5 | 0.321 | 0.00375 | -0.105 | 85.652
-2 | 0.377 | 0.00384 | -0.107 | 98.052
-1.5 | 0.432 | 0.00427 | -0.108 | 101.256
-1 | 0.488 | 0.00447 | -0.109 | 109.329
-0.5 | 0.545 | 0.00384 | -0.11 | 141.756
0 | 0.606 | 0.00399 | -0.112 | 152.001
0.5 | 0.661 | 0.0043 | -0.113 | 153.799
1 | 0.718 | 0.0045 | -0.114 | 159.648
1.5 | 0.774 | 0.00526 | -0.115 | 147.103
2 | 0.831 | 0.00525 | -0.117 | 158.374
2.5 | 0.887 | 0.00567 | -0.118 | 156.565
3 | 0.944 | 0.00554 | -0.119 | 170.535
3.5 | 1 | 0.00573 | -0.12 | 174.453
4 | 1.056 | 0.00597 | -0.121 | 176.743
4.5 | 1.11 | 0.00618 | -0.122 | 179.671
5 | 1.165 | 0.00658 | -0.123 | 176.888
5.5 | 1.218 | 0.00609 | -0.124 | 200.143
6 | 1.269 | 0.00642 | -0.125 | 197.633
6.5 | 1.309 | 0.00675 | -0.126 | 194.016
7 | 1.342 | 0.00718 | -0.127 | 186.816
7.5 | 1.364 | 0.00774 | -0.129 | 176.355
8 | 1.375 | 0.00827 | -0.13 | 166.259
8.5 | 1.371 | 0.01077 | -0.131 | 127.264
9 | 1.35 | 0.01164 | -0.131 | 116.015
9.5 | 1.312 | 0.01242 | -0.132 | 105.698
10 | 1.257 | 0.01327 | -0.133 | 94.672
10.5 | 1.183 | 0.01418 | -0.134 | 83.386
11 | 1.093 | 0.01534 | -0.135 | 71.244
11.5 | 0.795 | 0.07349 | -0.065 | 10.823
12 | 0.705 | 0.0767 | -0.073 | 9.188
12.5 | 0.695 | 0.028 | -0.127 | 24.809
13 | 0.591 | 0.02208 | -0.133 | 26.757

## 142. Re 18M Mach 0.25 (2)
BIGFOIL.COM POLAR EXPORT
goe370
GOE 370 |  |  |  | Cl Max: | 1.5964 | at alpha= | 11.5 | deg
XFOIL ncrit=9 |  |  |  | L/D Max: | 162.569 | at alpha= | 7 | deg
Re: | 18000000 |  |  | Cd Min: | 0.10659 | at alpha= | 15 | deg
Mach: | 0.25 |  |  | Cl=0 at alpha= | -99 | deg
|  |  |  | @ Cl=0.1, Cd= | 0.0045
|  |  |  | @ Cl=0.4, Cd= | 0.0045
|  |  |  | @ Cl=0.6, Cd= | 0.004503
alpha (deg) | Cl | Cd | Cm | Cl/Cd
0 | 0.5395 | 0.0045 | -0.1127 | 119.8889
0.5 | 0.5966 | 0.0045 | -0.1124 | 132.5778
1 | 0.653 | 0.00455 | -0.1121 | 143.5165
1.5 | 0.7088 | 0.00468 | -0.1117 | 151.453
2 | 0.7591 | 0.00525 | -0.1103 | 144.5905
2.5 | 0.8113 | 0.00562 | -0.1093 | 144.3594
3 | 0.8593 | 0.0064 | -0.1074 | 134.2656
3.5 | 0.9108 | 0.00692 | -0.1061 | 131.6185
4 | 0.9655 | 0.00716 | -0.1055 | 134.8464
4.5 | 1.0205 | 0.00736 | -0.1048 | 138.6549
5.5 | 1.1287 | 0.00776 | -0.1031 | 145.451
7 | 1.3038 | 0.00802 | -0.1035 | 162.5686
7.5 | 1.3555 | 0.00843 | -0.1019 | 160.7948
8.5 | 1.4514 | 0.00983 | -0.0968 | 147.6501
9 | 1.4931 | 0.01095 | -0.093 | 136.3562
9.5 | 1.5305 | 0.01231 | -0.0885 | 124.3298
10 | 1.555 | 0.01459 | -0.0818 | 106.5798
10.5 | 1.5797 | 0.01692 | -0.0755 | 93.3629
11 | 1.5827 | 0.02105 | -0.0661 | 75.1876
11.5 | 1.5964 | 0.02368 | -0.0589 | 67.4155
12 | 1.5057 | 0.03827 | -0.0424 | 39.3441
12.5 | 1.4469 | 0.04735 | -0.0346 | 30.5576
13 | 1.3777 | 0.05974 | -0.032 | 23.0616
13.5 | 1.3837 | 0.06366 | -0.0321 | 21.7358
14 | 1.299 | 0.08276 | -0.0388 | 15.696
14.5 | 1.2223 | 0.10621 | -0.053 | 11.5083
15 | 1.2617 | 0.10659 | -0.0527 | 11.8369

## 143. Re 18M Mach 0.50 (1)
BIGFOIL.COM POLAR EXPORT
goe370
GOE 370 |  |  |  | Cl Max: | 1.412 | at alpha= | 6.5 | deg
JavaFoil+Calcfoil stall+Eppler ext transition |  |  |  | L/D Max: | 187.02 | at alpha= | 5.5 | deg
Re: | 18000000 |  |  | Cd Min: | 0.00381 | at alpha= | -2 | deg
Mach: | 0.5 |  |  | Cl=0 at alpha= | -5.5 | deg
|  |  |  | @ Cl=0.1, Cd= | 0.0084284
|  |  |  | @ Cl=0.4, Cd= | 0.003883
|  |  |  | @ Cl=0.6, Cd= | 0.0047678
alpha (deg) | Cl | Cd | Cm | Cl/Cd
-20 | -0.64 | 0.15075 | -0.039 | -4.248
-19.5 | -0.621 | 0.14363 | -0.04 | -4.32
-19 | -0.601 | 0.13771 | -0.041 | -4.361
-18.5 | -0.58 | 0.13175 | -0.042 | -4.405
-18 | -0.56 | 0.12556 | -0.042 | -4.458
-17.5 | -0.54 | 0.11687 | -0.044 | -4.617
-17 | -0.519 | 0.11317 | -0.044 | -4.583
-16.5 | -0.497 | 0.10878 | -0.045 | -4.573
-16 | -0.476 | 0.10485 | -0.045 | -4.539
-15.5 | -0.453 | 0.10967 | -0.043 | -4.133
-15 | -0.433 | 0.09723 | -0.045 | -4.45
-14.5 | -0.411 | 0.09346 | -0.045 | -4.398
-14 | -0.389 | 0.09339 | -0.046 | -4.168
-13.5 | -0.368 | 0.08946 | -0.047 | -4.108
-13 | -0.346 | 0.09022 | -0.047 | -3.831
-12.5 | -0.324 | 0.082 | -0.048 | -3.95
-12 | -0.302 | 0.07561 | -0.049 | -3.991
-11.5 | -0.28 | 0.06987 | -0.051 | -4.002
-11 | -0.258 | 0.06505 | -0.053 | -3.959
-10.5 | -0.235 | 0.05962 | -0.055 | -3.946
-10 | -0.213 | 0.0556 | -0.056 | -3.823
-9.5 | -0.19 | 0.05031 | -0.06 | -3.784
-9 | -0.167 | 0.0477 | -0.061 | -3.503
-8.5 | -0.144 | 0.04382 | -0.063 | -3.289
-8 | -0.121 | 0.04164 | -0.064 | -2.896
-7.5 | -0.097 | 0.03736 | -0.068 | -2.607
-7 | -0.072 | 0.04993 | -0.05 | -1.433
-6.5 | -0.048 | 0.04617 | -0.05 | -1.037
-6 | -0.024 | 0.04217 | -0.051 | -0.572
-5.5 | 0 | 0.03729 | -0.056 | -0.01
-5 | 0.046 | 0.02566 | -0.08 | 1.793
-4.5 | 0.113 | 0.00428 | -0.112 | 26.448
-4 | 0.173 | 0.00417 | -0.114 | 41.417
-3.5 | 0.234 | 0.00411 | -0.115 | 56.846
-3 | 0.295 | 0.00408 | -0.116 | 72.312
-2.5 | 0.357 | 0.00404 | -0.118 | 88.305
-2 | 0.42 | 0.00381 | -0.119 | 110.071
-1.5 | 0.482 | 0.00433 | -0.121 | 111.315
-1 | 0.545 | 0.00434 | -0.122 | 125.747
-0.5 | 0.608 | 0.00483 | -0.123 | 125.935
0 | 0.677 | 0.00434 | -0.125 | 156.07
0.5 | 0.739 | 0.00429 | -0.126 | 172.158
1 | 0.802 | 0.00546 | -0.128 | 146.914
1.5 | 0.865 | 0.00562 | -0.129 | 153.833
2 | 0.928 | 0.00567 | -0.13 | 163.772
2.5 | 0.991 | 0.00604 | -0.132 | 164.009
3 | 1.054 | 0.00605 | -0.133 | 174.337
3.5 | 1.116 | 0.00634 | -0.134 | 176.06
4 | 1.177 | 0.00664 | -0.135 | 177.088
4.5 | 1.236 | 0.00693 | -0.137 | 178.273
5 | 1.293 | 0.00729 | -0.138 | 177.502
5.5 | 1.348 | 0.00721 | -0.139 | 187.02
6 | 1.397 | 0.00766 | -0.14 | 182.455
6.5 | 1.412 | 0.00833 | -0.141 | 169.441
7 | 1.377 | 0.00926 | -0.143 | 148.608
7.5 | 1.134 | 0.01057 | -0.144 | 107.218
8 | 0.684 | 0.05309 | -0.067 | 12.878
8.5 | 0.71 | 0.05736 | -0.068 | 12.378
9 | 0.737 | 0.06127 | -0.069 | 12.021
9.5 | 0.763 | 0.06681 | -0.07 | 11.42
10 | 0.981 | 0.016 | -0.149 | 61.275
10.5 | 1.013 | 0.01748 | -0.15 | 57.962
11 | 1.046 | 0.01885 | -0.151 | 55.477
11.5 | 1.062 | 0.02086 | -0.15 | 50.934

## 144. Re 18M Mach 0.50 (2)
BIGFOIL.COM POLAR EXPORT
goe370
GOE 370 |  |  |  | Cl Max: | 1.3915 | at alpha= | 7.5 | deg
XFOIL ncrit=9 |  |  |  | L/D Max: | 165.062 | at alpha= | 1.5 | deg
Re: | 18000000 |  |  | Cd Min: | 0.13592 | at alpha= | 12.5 | deg
Mach: | 0.5 |  |  | Cl=0 at alpha= | -99 | deg
|  |  |  | @ Cl=0.1, Cd= | 0.020463
|  |  |  | @ Cl=0.4, Cd= | 0.0046713
|  |  |  | @ Cl=0.6, Cd= | 0.0045846
alpha (deg) | Cl | Cd | Cm | Cl/Cd
-4.5 | 0.0631 | 0.03054 | -0.1262 | 2.0661
-4 | 0.1125 | 0.01705 | -0.1354 | 6.5982
-3.5 | 0.1415 | 0.006 | -0.1352 | 23.5833
-3 | 0.2066 | 0.00514 | -0.1321 | 40.1946
-2.5 | 0.2749 | 0.00493 | -0.1302 | 55.7606
-2 | 0.3424 | 0.00474 | -0.1288 | 72.2363
-1.5 | 0.4095 | 0.00466 | -0.1278 | 87.8755
-0.5 | 0.5424 | 0.00462 | -0.1266 | 117.4026
0 | 0.6075 | 0.00458 | -0.126 | 132.6419
0.5 | 0.6725 | 0.00457 | -0.1255 | 147.1554
1 | 0.737 | 0.00461 | -0.125 | 159.8698
1.5 | 0.7989 | 0.00484 | -0.1241 | 165.062
2 | 0.8576 | 0.00531 | -0.1225 | 161.5066
2.5 | 0.9161 | 0.00574 | -0.1207 | 159.5993
3 | 0.9641 | 0.00693 | -0.117 | 139.1198
3.5 | 1.0247 | 0.00731 | -0.1152 | 140.1778
4 | 1.0878 | 0.00758 | -0.1137 | 143.5092
5 | 1.2145 | 0.00824 | -0.1097 | 147.3908
5.5 | 1.2763 | 0.00865 | -0.1067 | 147.5491
6.5 | 1.3683 | 0.01187 | -0.0949 | 115.2738
7 | 1.3781 | 0.01763 | -0.0829 | 78.1679
7.5 | 1.3915 | 0.02401 | -0.0724 | 57.955
8 | 1.3768 | 0.02957 | -0.0597 | 46.5607
8.5 | 1.3509 | 0.03519 | -0.0493 | 38.3887
9 | 1.3153 | 0.04249 | -0.0429 | 30.9555
9.5 | 1.2786 | 0.05142 | -0.0408 | 24.8658
10 | 1.2392 | 0.06201 | -0.0421 | 19.9839
10.5 | 1.2014 | 0.07394 | -0.0462 | 16.2483
11 | 1.1632 | 0.08721 | -0.052 | 13.3379
11.5 | 1.1344 | 0.10178 | -0.0603 | 11.1456
12 | 1.1113 | 0.11899 | -0.0713 | 9.3394
12.5 | 1.1011 | 0.13592 | -0.0809 | 8.1011

## 145. Re 20M Mach 0.00 (1)
BIGFOIL.COM POLAR EXPORT
goe370
GOE 370 |  |  |  | Cl Max: | 1.381 | at alpha= | 9 | deg
JavaFoil+Calcfoil stall+Eppler ext transition |  |  |  | L/D Max: | 199.842 | at alpha= | 5.5 | deg
Re: | 20000000 |  |  | Cd Min: | 0.00368 | at alpha= | -3 | deg
Mach: | 0 |  |  | Cl=0 at alpha= | -5.5 | deg
|  |  |  | @ Cl=0.1, Cd= | 0.0037396
|  |  |  | @ Cl=0.4, Cd= | 0.0042209
|  |  |  | @ Cl=0.6, Cd= | 0.0042855
alpha (deg) | Cl | Cd | Cm | Cl/Cd
-16.5 | -0.192 | 0.11816 | -0.033 | -1.627
-16 | -0.201 | 0.11444 | -0.033 | -1.757
-15.5 | -0.21 | 0.1095 | -0.034 | -1.919
-15 | -0.219 | 0.10365 | -0.034 | -2.114
-14.5 | -0.228 | 0.09826 | -0.035 | -2.317
-14 | -0.236 | 0.09439 | -0.035 | -2.498
-13.5 | -0.243 | 0.08957 | -0.036 | -2.714
-13 | -0.249 | 0.08447 | -0.036 | -2.952
-12.5 | -0.254 | 0.08053 | -0.037 | -3.156
-12 | -0.257 | 0.07678 | -0.037 | -3.35
-11.5 | -0.258 | 0.07258 | -0.038 | -3.555
-11 | -0.256 | 0.06806 | -0.039 | -3.765
-10.5 | -0.251 | 0.06369 | -0.04 | -3.948
-10 | -0.243 | 0.05935 | -0.042 | -4.1
-9.5 | -0.231 | 0.05612 | -0.043 | -4.122
-9 | -0.215 | 0.05206 | -0.045 | -4.139
-8.5 | -0.196 | 0.04845 | -0.048 | -4.036
-8 | -0.172 | 0.04423 | -0.05 | -3.884
-7.5 | -0.145 | 0.04006 | -0.055 | -3.608
-7 | -0.113 | 0.03646 | -0.058 | -3.105
-6.5 | -0.079 | 0.03146 | -0.063 | -2.509
-6 | -0.049 | 0.00406 | -0.093 | -11.976
-5.5 | 0 | 0.00376 | -0.095 | -0.118
-5 | 0.05 | 0.00372 | -0.096 | 13.381
-4.5 | 0.101 | 0.00374 | -0.097 | 27.053
-4 | 0.153 | 0.00374 | -0.098 | 40.877
-3.5 | 0.205 | 0.00398 | -0.1 | 51.551
-3 | 0.258 | 0.00368 | -0.101 | 70.116
-2.5 | 0.312 | 0.00378 | -0.102 | 82.541
-2 | 0.365 | 0.00402 | -0.103 | 90.959
-1.5 | 0.419 | 0.00433 | -0.105 | 96.863
-1 | 0.473 | 0.00404 | -0.106 | 117.208
-0.5 | 0.528 | 0.00451 | -0.107 | 117.011
0 | 0.587 | 0.00405 | -0.108 | 144.802
0.5 | 0.64 | 0.00501 | -0.109 | 127.874
1 | 0.695 | 0.00518 | -0.111 | 134.215
1.5 | 0.75 | 0.00503 | -0.112 | 149.182
2 | 0.805 | 0.00513 | -0.113 | 156.724
2.5 | 0.859 | 0.0055 | -0.114 | 156.195
3 | 0.914 | 0.00544 | -0.115 | 167.964
3.5 | 0.969 | 0.0056 | -0.116 | 172.996
4 | 1.023 | 0.00584 | -0.117 | 175.088
4.5 | 1.076 | 0.006 | -0.118 | 179.213
5 | 1.129 | 0.00625 | -0.119 | 180.635
5.5 | 1.181 | 0.00591 | -0.12 | 199.842
6 | 1.232 | 0.00624 | -0.121 | 197.273
6.5 | 1.274 | 0.00644 | -0.123 | 197.911
7 | 1.311 | 0.00693 | -0.124 | 189.038
7.5 | 1.341 | 0.00729 | -0.124 | 183.894
8 | 1.363 | 0.00771 | -0.126 | 176.856
8.5 | 1.377 | 0.00979 | -0.126 | 140.616
9 | 1.381 | 0.01051 | -0.127 | 131.468
9.5 | 1.376 | 0.01103 | -0.128 | 124.73
10 | 1.361 | 0.01185 | -0.129 | 114.838
10.5 | 1.337 | 0.01258 | -0.13 | 106.301
11 | 1.305 | 0.01309 | -0.131 | 99.662
11.5 | 1.265 | 0.01397 | -0.132 | 90.564
12 | 1.219 | 0.01216 | -0.133 | 100.282
12.5 | 1.169 | 0.0132 | -0.133 | 88.543
13 | 1.115 | 0.01381 | -0.134 | 80.698
13.5 | 1.037 | 0.01865 | -0.132 | 55.604
14 | 0.845 | 0.06921 | -0.1 | 12.209

## 146. Re 20M Mach 0.00 (2)
BIGFOIL.COM POLAR EXPORT
goe370
GOE 370 |  |  |  | Cl Max: | 1.989 | at alpha= | 18.5 | deg
XFOIL ncrit=9 |  |  |  | L/D Max: | 167.57 | at alpha= | 6 | deg
Re: | 20000000 |  |  | Cd Min: | 0.05213 | at alpha= | 20 | deg
Mach: | 0 |  |  | Cl=0 at alpha= | -4.784 | deg
|  |  |  | @ Cl=0.1, Cd= | 0.0047817
|  |  |  | @ Cl=0.4, Cd= | 0.004472
|  |  |  | @ Cl=0.6, Cd= | 0.0044862
alpha (deg) | Cl | Cd | Cm | Cl/Cd
-11 | -0.6528 | 0.01376 | -0.1175 | -47.4419
-10.5 | -0.6069 | 0.01179 | -0.1169 | -51.4758
-10 | -0.558 | 0.01041 | -0.1162 | -53.6023
-9.5 | -0.5075 | 0.00939 | -0.1156 | -54.0469
-9 | -0.4565 | 0.00836 | -0.115 | -54.6053
-8.5 | -0.4045 | 0.00754 | -0.1145 | -53.6472
-8 | -0.3509 | 0.00699 | -0.1141 | -50.2003
-7.5 | -0.297 | 0.00657 | -0.1138 | -45.2055
-7 | -0.2426 | 0.00618 | -0.1135 | -39.2557
-6.5 | -0.1881 | 0.00586 | -0.1132 | -32.099
-6 | -0.1333 | 0.00555 | -0.1129 | -24.018
-5.5 | -0.0785 | 0.00527 | -0.1126 | -14.8956
-5 | -0.0235 | 0.00503 | -0.1124 | -4.672
-4.5 | 0.0309 | 0.00479 | -0.112 | 6.4509
-4 | 0.0837 | 0.00476 | -0.1113 | 17.584
-3.5 | 0.1364 | 0.00483 | -0.1106 | 28.2402
-3 | 0.1907 | 0.00472 | -0.1102 | 40.4025
-2.5 | 0.2455 | 0.00461 | -0.11 | 53.2538
-2 | 0.3006 | 0.00451 | -0.1097 | 66.6519
-1.5 | 0.3559 | 0.00448 | -0.1096 | 79.442
-1 | 0.4111 | 0.00447 | -0.1094 | 91.9687
0 | 0.5216 | 0.00443 | -0.1091 | 117.7427
0.5 | 0.5763 | 0.00446 | -0.1089 | 129.2152
1 | 0.6305 | 0.00452 | -0.1086 | 139.4912
1.5 | 0.6839 | 0.00468 | -0.1082 | 146.1325
2 | 0.7323 | 0.00528 | -0.1069 | 138.6932
2.5 | 0.7828 | 0.00564 | -0.106 | 138.7943
3 | 0.8308 | 0.00626 | -0.1046 | 132.7157
3.5 | 0.881 | 0.00672 | -0.1036 | 131.1012
4 | 0.9335 | 0.00695 | -0.1031 | 134.3165
4.5 | 0.9863 | 0.00713 | -0.1027 | 138.331
5.5 | 1.0899 | 0.00748 | -0.1016 | 145.7086
6 | 1.1445 | 0.00683 | -0.1022 | 167.5695
6.5 | 1.2065 | 0.00722 | -0.1042 | 167.1053
7 | 1.2576 | 0.00755 | -0.1036 | 166.5695
7.5 | 1.3066 | 0.00788 | -0.1026 | 165.8122
8 | 1.3553 | 0.00824 | -0.1015 | 164.4782
8.5 | 1.4029 | 0.00865 | -0.1003 | 162.185
9 | 1.4484 | 0.00921 | -0.0987 | 157.2638
9.5 | 1.4942 | 0.0097 | -0.0972 | 154.0412
10 | 1.5384 | 0.01025 | -0.0954 | 150.0878
10.5 | 1.582 | 0.01081 | -0.0936 | 146.346
11 | 1.6244 | 0.01144 | -0.0917 | 141.993
11.5 | 1.6666 | 0.01206 | -0.0898 | 138.1924
12 | 1.7068 | 0.01278 | -0.0875 | 133.5524
12.5 | 1.7454 | 0.01354 | -0.0851 | 128.9069
13 | 1.7818 | 0.01436 | -0.0823 | 124.0808
13.5 | 1.8172 | 0.01512 | -0.0794 | 120.1852
14 | 1.8391 | 0.01604 | -0.0739 | 114.6571
14.5 | 1.8613 | 0.01714 | -0.0689 | 108.5939
15 | 1.8937 | 0.01816 | -0.0664 | 104.2786
15.5 | 1.9161 | 0.01973 | -0.0626 | 97.1161
16 | 1.9363 | 0.02142 | -0.0589 | 90.3968
16.5 | 1.9513 | 0.02359 | -0.0552 | 82.7173
17 | 1.968 | 0.0258 | -0.0522 | 76.2791
17.5 | 1.9783 | 0.02871 | -0.0491 | 68.9063
18 | 1.9831 | 0.03227 | -0.0463 | 61.4534
18.5 | 1.989 | 0.03596 | -0.0441 | 55.3115
19 | 1.9871 | 0.04059 | -0.042 | 48.9554
19.5 | 1.9808 | 0.04596 | -0.0405 | 43.0983
20 | 1.9712 | 0.05213 | -0.0397 | 37.8132

## 147. Re 20M Mach 0.10 (1)
BIGFOIL.COM POLAR EXPORT
goe370
GOE 370 |  |  |  | Cl Max: | 1.379 | at alpha= | 9 | deg
JavaFoil+Calcfoil stall+Eppler ext transition |  |  |  | L/D Max: | 200.373 | at alpha= | 5.5 | deg
Re: | 20000000 |  |  | Cd Min: | 0.00369 | at alpha= | -3 | deg
Mach: | 0.1 |  |  | Cl=0 at alpha= | -5.5 | deg
|  |  |  | @ Cl=0.1, Cd= | 0.0037688
|  |  |  | @ Cl=0.4, Cd= | 0.0041856
|  |  |  | @ Cl=0.6, Cd= | 0.0041822
alpha (deg) | Cl | Cd | Cm | Cl/Cd
-16.5 | -0.162 | 0.11862 | -0.033 | -1.368
-16 | -0.172 | 0.11532 | -0.033 | -1.495
-15.5 | -0.183 | 0.10913 | -0.034 | -1.674
-15 | -0.193 | 0.10484 | -0.035 | -1.842
-14.5 | -0.203 | 0.09945 | -0.035 | -2.045
-14 | -0.213 | 0.09406 | -0.035 | -2.267
-13.5 | -0.223 | 0.08925 | -0.036 | -2.493
-13 | -0.231 | 0.08492 | -0.036 | -2.719
-12.5 | -0.238 | 0.08166 | -0.037 | -2.913
-12 | -0.243 | 0.07731 | -0.037 | -3.145
-11.5 | -0.246 | 0.07288 | -0.038 | -3.377
-11 | -0.246 | 0.06884 | -0.039 | -3.58
-10.5 | -0.244 | 0.06432 | -0.04 | -3.787
-10 | -0.237 | 0.05993 | -0.041 | -3.96
-9.5 | -0.227 | 0.05682 | -0.043 | -3.995
-9 | -0.213 | 0.05283 | -0.045 | -4.022
-8.5 | -0.194 | 0.04904 | -0.047 | -3.95
-8 | -0.171 | 0.04485 | -0.05 | -3.804
-7.5 | -0.144 | 0.04078 | -0.054 | -3.529
-7 | -0.113 | 0.03726 | -0.057 | -3.03
-6.5 | -0.079 | 0.03196 | -0.063 | -2.468
-6 | -0.049 | 0.00398 | -0.094 | -12.277
-5.5 | 0 | 0.00378 | -0.095 | -0.117
-5 | 0.05 | 0.00374 | -0.096 | 13.354
-4.5 | 0.102 | 0.00377 | -0.098 | 26.953
-4 | 0.154 | 0.00372 | -0.099 | 41.256
-3.5 | 0.206 | 0.00397 | -0.1 | 51.941
-3 | 0.26 | 0.00369 | -0.101 | 70.393
-2.5 | 0.313 | 0.0038 | -0.103 | 82.365
-2 | 0.367 | 0.00399 | -0.104 | 91.958
-1.5 | 0.421 | 0.00431 | -0.105 | 97.796
-1 | 0.476 | 0.00403 | -0.106 | 117.925
-0.5 | 0.53 | 0.00446 | -0.108 | 118.968
0 | 0.59 | 0.00401 | -0.109 | 147.019
0.5 | 0.644 | 0.00494 | -0.11 | 130.392
1 | 0.699 | 0.00511 | -0.111 | 136.789
1.5 | 0.753 | 0.00503 | -0.112 | 149.764
2 | 0.809 | 0.00522 | -0.113 | 154.953
2.5 | 0.864 | 0.00555 | -0.115 | 155.771
3 | 0.919 | 0.00544 | -0.116 | 168.866
3.5 | 0.974 | 0.00666 | -0.117 | 146.221
4 | 1.028 | 0.00584 | -0.118 | 175.983
4.5 | 1.081 | 0.00607 | -0.119 | 178.303
5 | 1.135 | 0.00626 | -0.12 | 181.358
5.5 | 1.187 | 0.00592 | -0.121 | 200.373
6 | 1.238 | 0.00622 | -0.122 | 198.861
6.5 | 1.28 | 0.00651 | -0.123 | 196.494
7 | 1.316 | 0.00693 | -0.124 | 189.966
7.5 | 1.345 | 0.0073 | -0.125 | 184.236
8 | 1.366 | 0.0078 | -0.126 | 175.077
8.5 | 1.377 | 0.00992 | -0.127 | 138.896
9 | 1.379 | 0.01061 | -0.128 | 129.978
9.5 | 1.37 | 0.01116 | -0.129 | 122.732
10 | 1.351 | 0.01203 | -0.13 | 112.295
10.5 | 1.322 | 0.01279 | -0.131 | 103.297
11 | 1.283 | 0.01336 | -0.132 | 96.067
11.5 | 1.237 | 0.01431 | -0.132 | 86.428
12 | 1.185 | 0.01265 | -0.133 | 93.665
12.5 | 1.127 | 0.01352 | -0.134 | 83.37
13 | 1.066 | 0.01435 | -0.135 | 74.259
13.5 | 0.84 | 0.06954 | -0.097 | 12.087
14 | 0.761 | 0.0917 | -0.076 | 8.304

## 148. Re 20M Mach 0.10 (2)
BIGFOIL.COM POLAR EXPORT
goe370
GOE 370 |  |  |  | Cl Max: | 1.9525 | at alpha= | 17.5 | deg
XFOIL ncrit=9 |  |  |  | L/D Max: | 167.54 | at alpha= | 6 | deg
Re: | 20000000 |  |  | Cd Min: | 0.0657 | at alpha= | 20 | deg
Mach: | 0.1 |  |  | Cl=0 at alpha= | -4.7755 | deg
|  |  |  | @ Cl=0.1, Cd= | 0.0047554
|  |  |  | @ Cl=0.4, Cd= | 0.0044724
|  |  |  | @ Cl=0.6, Cd= | 0.0044864
alpha (deg) | Cl | Cd | Cm | Cl/Cd
-10 | -0.5617 | 0.01216 | -0.1188 | -46.1924
-9.5 | -0.5128 | 0.0104 | -0.1179 | -49.3077
-9 | -0.4615 | 0.00919 | -0.1171 | -50.2176
-8.5 | -0.4097 | 0.00803 | -0.1163 | -51.0212
-8 | -0.3559 | 0.00727 | -0.1157 | -48.9546
-7.5 | -0.3014 | 0.00674 | -0.1152 | -44.7181
-7 | -0.2463 | 0.00631 | -0.1148 | -39.0333
-6.5 | -0.1911 | 0.00596 | -0.1143 | -32.0638
-6 | -0.1357 | 0.00563 | -0.114 | -24.103
-5.5 | -0.0802 | 0.00532 | -0.1136 | -15.0752
-5 | -0.0247 | 0.00506 | -0.1132 | -4.8814
-4.5 | 0.0303 | 0.00483 | -0.1128 | 6.2733
-4 | 0.0836 | 0.00476 | -0.1121 | 17.563
-3 | 0.1913 | 0.00473 | -0.1109 | 40.444
-2.5 | 0.2465 | 0.00461 | -0.1106 | 53.4707
-2 | 0.302 | 0.00451 | -0.1103 | 66.9623
-1.5 | 0.3577 | 0.00448 | -0.1102 | 79.8438
-1 | 0.4132 | 0.00447 | -0.11 | 92.4385
-0.5 | 0.4689 | 0.00444 | -0.1098 | 105.6081
0 | 0.5244 | 0.00443 | -0.1097 | 118.3747
0.5 | 0.5795 | 0.00446 | -0.1095 | 129.9327
1 | 0.6339 | 0.00453 | -0.1091 | 139.9338
1.5 | 0.6876 | 0.00468 | -0.1087 | 146.9231
2 | 0.7363 | 0.00528 | -0.1074 | 139.4508
2.5 | 0.7871 | 0.00564 | -0.1065 | 139.5567
3.5 | 0.8857 | 0.00674 | -0.104 | 131.4095
4 | 0.9386 | 0.00696 | -0.1035 | 134.8563
4.5 | 0.9917 | 0.00714 | -0.1031 | 138.8936
5 | 1.0441 | 0.00739 | -0.1025 | 141.2855
5.5 | 1.0961 | 0.00751 | -0.1019 | 145.9521
6 | 1.151 | 0.00687 | -0.1024 | 167.54
6.5 | 1.2137 | 0.00726 | -0.1044 | 167.1763
7 | 1.265 | 0.00759 | -0.1037 | 166.6667
7.5 | 1.3145 | 0.00794 | -0.1026 | 165.5542
8 | 1.3635 | 0.00831 | -0.1014 | 164.0794
8.5 | 1.4112 | 0.00877 | -0.1 | 160.9122
9 | 1.4573 | 0.00933 | -0.0983 | 156.1951
9.5 | 1.5031 | 0.00986 | -0.0966 | 152.4442
10 | 1.5472 | 0.01047 | -0.0946 | 147.7746
10.5 | 1.5907 | 0.01109 | -0.0925 | 143.4355
11 | 1.6327 | 0.0118 | -0.0902 | 138.3644
11.5 | 1.6747 | 0.01247 | -0.088 | 134.2983
12 | 1.7139 | 0.0133 | -0.0853 | 128.8647
12.5 | 1.7512 | 0.01416 | -0.0823 | 123.6723
13 | 1.7855 | 0.01511 | -0.0789 | 118.1668
13.5 | 1.8146 | 0.01588 | -0.0744 | 114.2695
14 | 1.8352 | 0.01707 | -0.0687 | 107.5103
14.5 | 1.8618 | 0.01861 | -0.065 | 100.043
15 | 1.8915 | 0.01973 | -0.0619 | 95.8692
15.5 | 1.9073 | 0.0218 | -0.0573 | 87.4908
16 | 1.9235 | 0.02399 | -0.0535 | 80.1792
16.5 | 1.9334 | 0.02689 | -0.0497 | 71.9003
17 | 1.9482 | 0.0296 | -0.0469 | 65.8176
17.5 | 1.9525 | 0.03342 | -0.044 | 58.4231
18 | 1.9496 | 0.03812 | -0.0414 | 51.1438
18.5 | 1.9465 | 0.0432 | -0.0397 | 45.0579
19 | 1.9344 | 0.04954 | -0.0383 | 39.0472
19.5 | 1.9169 | 0.05698 | -0.0379 | 33.6416
20 | 1.8917 | 0.0657 | -0.0382 | 28.793

## 149. Re 20M Mach 0.25 (1)
BIGFOIL.COM POLAR EXPORT
goe370
GOE 370 |  |  |  | Cl Max: | 1.375 | at alpha= | 8 | deg
JavaFoil+Calcfoil stall+Eppler ext transition |  |  |  | L/D Max: | 203.615 | at alpha= | 5.5 | deg
Re: | 20000000 |  |  | Cd Min: | 0.00364 | at alpha= | -3 | deg
Mach: | 0.25 |  |  | Cl=0 at alpha= | -5.5 | deg
|  |  |  | @ Cl=0.1, Cd= | 0.003673
|  |  |  | @ Cl=0.4, Cd= | 0.0041189
|  |  |  | @ Cl=0.6, Cd= | 0.0042495
alpha (deg) | Cl | Cd | Cm | Cl/Cd
-14.5 | -0.043 | 0.10015 | -0.037 | -0.434
-14 | -0.041 | 0.09639 | -0.037 | -0.427
-13.5 | -0.039 | 0.09097 | -0.037 | -0.427
-13 | -0.037 | 0.08574 | -0.038 | -0.426
-12.5 | -0.062 | 0.08156 | -0.039 | -0.755
-12 | -0.106 | 0.07839 | -0.039 | -1.356
-11.5 | -0.135 | 0.07446 | -0.039 | -1.816
-11 | -0.158 | 0.07049 | -0.04 | -2.238
-10.5 | -0.175 | 0.06659 | -0.04 | -2.621
-10 | -0.185 | 0.06344 | -0.041 | -2.922
-9.5 | -0.19 | 0.06037 | -0.041 | -3.141
-9 | -0.187 | 0.05602 | -0.042 | -3.34
-8.5 | -0.178 | 0.05161 | -0.044 | -3.441
-8 | -0.162 | 0.04765 | -0.048 | -3.391
-7.5 | -0.139 | 0.04369 | -0.051 | -3.184
-7 | -0.111 | 0.03958 | -0.055 | -2.808
-6.5 | -0.078 | 0.03582 | -0.059 | -2.182
-6 | -0.042 | 0.02805 | -0.069 | -1.485
-5.5 | 0 | 0.00378 | -0.098 | -0.119
-5 | 0.051 | 0.00371 | -0.099 | 13.756
-4.5 | 0.104 | 0.00367 | -0.1 | 28.343
-4 | 0.157 | 0.00368 | -0.102 | 42.779
-3.5 | 0.211 | 0.004 | -0.103 | 52.821
-3 | 0.266 | 0.00364 | -0.104 | 73.132
-2.5 | 0.321 | 0.00374 | -0.106 | 85.825
-2 | 0.377 | 0.00396 | -0.107 | 95.12
-1.5 | 0.432 | 0.00434 | -0.108 | 99.626
-1 | 0.488 | 0.00449 | -0.109 | 108.739
-0.5 | 0.545 | 0.00452 | -0.11 | 120.39
0 | 0.606 | 0.00422 | -0.112 | 143.551
0.5 | 0.661 | 0.00499 | -0.113 | 132.518
1 | 0.718 | 0.00517 | -0.114 | 138.751
1.5 | 0.774 | 0.00511 | -0.115 | 151.434
2 | 0.831 | 0.00523 | -0.117 | 158.722
2.5 | 0.887 | 0.0056 | -0.118 | 158.431
3 | 0.944 | 0.00544 | -0.119 | 173.511
3.5 | 1 | 0.00679 | -0.12 | 147.394
4 | 1.056 | 0.00587 | -0.121 | 179.738
4.5 | 1.11 | 0.00605 | -0.122 | 183.437
5 | 1.165 | 0.00632 | -0.123 | 184.127
5.5 | 1.218 | 0.00598 | -0.124 | 203.615
6 | 1.269 | 0.00631 | -0.125 | 201.229
6.5 | 1.309 | 0.00663 | -0.126 | 197.344
7 | 1.342 | 0.00709 | -0.127 | 189.212
7.5 | 1.364 | 0.00761 | -0.129 | 179.208
8 | 1.375 | 0.00814 | -0.13 | 168.911
8.5 | 1.371 | 0.00891 | -0.131 | 153.904
9 | 1.35 | 0.01144 | -0.132 | 118.07
9.5 | 1.312 | 0.01212 | -0.132 | 108.262
10 | 1.257 | 0.01304 | -0.133 | 96.347
10.5 | 1.183 | 0.01388 | -0.134 | 85.243
11 | 1.093 | 0.01514 | -0.135 | 72.157
11.5 | 0.796 | 0.07338 | -0.068 | 10.852
12 | 0.705 | 0.0757 | -0.074 | 9.315
12.5 | 0.709 | 0.0232 | -0.13 | 30.57
13 | 0.6 | 0.01961 | -0.136 | 30.61

## 150. Re 20M Mach 0.25 (2)
BIGFOIL.COM POLAR EXPORT
goe370
GOE 370 |  |  |  | Cl Max: | 1.6212 | at alpha= | 11.5 | deg
XFOIL ncrit=9 |  |  |  | L/D Max: | 167.16 | at alpha= | 6.5 | deg
Re: | 20000000 |  |  | Cd Min: | 0.27583 | at alpha= | 20 | deg
Mach: | 0.25 |  |  | Cl=0 at alpha= | -4.7264 | deg
|  |  |  | @ Cl=0.1, Cd= | 0.0048154
|  |  |  | @ Cl=0.4, Cd= | 0.0044787
|  |  |  | @ Cl=0.6, Cd= | 0.0044647
alpha (deg) | Cl | Cd | Cm | Cl/Cd
-7.5 | -0.3197 | 0.00999 | -0.1242 | -32.002
-7 | -0.2671 | 0.0076 | -0.1226 | -35.1447
-6.5 | -0.2086 | 0.00683 | -0.1213 | -30.5417
-6 | -0.1495 | 0.00624 | -0.1202 | -23.9583
-5.5 | -0.0908 | 0.00573 | -0.1192 | -15.8464
-5 | -0.0319 | 0.00533 | -0.1183 | -5.985
-4.5 | 0.0264 | 0.00503 | -0.1175 | 5.2485
-4 | 0.0829 | 0.00482 | -0.1164 | 17.1992
-3 | 0.1948 | 0.00479 | -0.1146 | 40.6681
-2.5 | 0.2523 | 0.00467 | -0.1141 | 54.0257
-2 | 0.3097 | 0.00453 | -0.1137 | 68.3664
-1.5 | 0.3675 | 0.00449 | -0.1134 | 81.8486
-0.5 | 0.4824 | 0.00445 | -0.1129 | 108.4045
0 | 0.5398 | 0.00444 | -0.1127 | 121.5766
0.5 | 0.5967 | 0.00446 | -0.1125 | 133.7892
1 | 0.6527 | 0.00454 | -0.1121 | 143.7665
1.5 | 0.7081 | 0.0047 | -0.1116 | 150.6596
2 | 0.7587 | 0.00526 | -0.1103 | 144.2395
2.5 | 0.8111 | 0.00562 | -0.1092 | 144.3238
3.5 | 0.9117 | 0.00683 | -0.1063 | 133.4846
4 | 0.9665 | 0.00705 | -0.1057 | 137.0922
4.5 | 1.0215 | 0.00725 | -0.105 | 140.8966
5 | 1.0761 | 0.0075 | -0.1042 | 143.48
5.5 | 1.1302 | 0.00766 | -0.1034 | 147.5457
6.5 | 1.2537 | 0.0075 | -0.1054 | 167.16
7 | 1.3062 | 0.00787 | -0.104 | 165.972
7.5 | 1.358 | 0.00828 | -0.1023 | 164.0097
8 | 1.4071 | 0.00891 | -0.1001 | 157.9237
8.5 | 1.4556 | 0.00957 | -0.0976 | 152.1003
9 | 1.4992 | 0.01057 | -0.0942 | 141.8354
9.5 | 1.5389 | 0.01179 | -0.09 | 130.5259
10 | 1.5666 | 0.01381 | -0.0838 | 113.4395
10.5 | 1.5939 | 0.01586 | -0.0778 | 100.4981
11 | 1.6038 | 0.01928 | -0.0693 | 83.1846
11.5 | 1.6212 | 0.02162 | -0.0623 | 74.9861
12 | 1.5562 | 0.03284 | -0.047 | 47.3873
12.5 | 1.5084 | 0.04116 | -0.0377 | 36.6472
13 | 1.4196 | 0.05446 | -0.0321 | 26.0668
13.5 | 1.4268 | 0.05823 | -0.0314 | 24.5028
14 | 1.3398 | 0.07587 | -0.0355 | 17.6592
14.5 | 1.2585 | 0.09817 | -0.0475 | 12.8196
15 | 1.3111 | 0.09606 | -0.0459 | 13.6488
15.5 | 1.2192 | 0.12734 | -0.0665 | 9.5744
16 | 1.2257 | 0.13678 | -0.0724 | 8.9611
18 | 1.1061 | 0.2409 | -0.1272 | 4.5915
18.5 | 1.1173 | 0.25136 | -0.1324 | 4.445
19 | 1.1312 | 0.25988 | -0.1371 | 4.3528
19.5 | 1.1454 | 0.26795 | -0.1417 | 4.2747
20 | 1.1599 | 0.27583 | -0.1462 | 4.2051

## 151. Re 20M Mach 0.50 (1)
BIGFOIL.COM POLAR EXPORT
goe370
GOE 370 |  |  |  | Cl Max: | 1.412 | at alpha= | 6.5 | deg
JavaFoil+Calcfoil stall+Eppler ext transition |  |  |  | L/D Max: | 191.608 | at alpha= | 5.5 | deg
Re: | 20000000 |  |  | Cd Min: | 0.00371 | at alpha= | -3 | deg
Mach: | 0.5 |  |  | Cl=0 at alpha= | -5.5 | deg
|  |  |  | @ Cl=0.1, Cd= | 0.0074794
|  |  |  | @ Cl=0.4, Cd= | 0.0039722
|  |  |  | @ Cl=0.6, Cd= | 0.0041667
alpha (deg) | Cl | Cd | Cm | Cl/Cd
-20 | -0.64 | 0.14796 | -0.039 | -4.328
-19.5 | -0.621 | 0.14282 | -0.04 | -4.345
-19 | -0.601 | 0.13639 | -0.041 | -4.404
-18.5 | -0.58 | 0.12966 | -0.042 | -4.476
-18 | -0.56 | 0.12492 | -0.043 | -4.481
-17.5 | -0.54 | 0.11604 | -0.044 | -4.651
-17 | -0.519 | 0.11194 | -0.044 | -4.635
-16.5 | -0.498 | 0.10826 | -0.045 | -4.596
-16 | -0.476 | 0.10407 | -0.045 | -4.575
-15.5 | -0.453 | 0.10845 | -0.043 | -4.18
-15 | -0.433 | 0.09609 | -0.045 | -4.504
-14.5 | -0.411 | 0.09248 | -0.045 | -4.444
-14 | -0.389 | 0.09332 | -0.046 | -4.172
-13.5 | -0.368 | 0.08939 | -0.047 | -4.112
-13 | -0.346 | 0.09031 | -0.047 | -3.827
-12.5 | -0.324 | 0.0814 | -0.048 | -3.979
-12 | -0.302 | 0.07559 | -0.049 | -3.993
-11.5 | -0.28 | 0.06953 | -0.051 | -4.023
-11 | -0.258 | 0.06429 | -0.053 | -4.007
-10.5 | -0.235 | 0.05951 | -0.055 | -3.956
-10 | -0.213 | 0.0555 | -0.057 | -3.833
-9.5 | -0.19 | 0.05008 | -0.06 | -3.802
-9 | -0.167 | 0.04724 | -0.061 | -3.54
-8.5 | -0.144 | 0.04468 | -0.063 | -3.222
-8 | -0.121 | 0.04127 | -0.065 | -2.924
-7.5 | -0.097 | 0.03669 | -0.069 | -2.655
-7 | -0.072 | 0.05036 | -0.05 | -1.421
-6.5 | -0.048 | 0.04604 | -0.05 | -1.04
-6 | -0.024 | 0.04201 | -0.051 | -0.574
-5.5 | 0 | 0.03712 | -0.056 | -0.01
-5 | 0.047 | 0.02089 | -0.086 | 2.251
-4.5 | 0.113 | 0.00419 | -0.112 | 26.984
-4 | 0.173 | 0.00407 | -0.114 | 42.422
-3.5 | 0.234 | 0.00404 | -0.115 | 57.813
-3 | 0.295 | 0.00371 | -0.117 | 79.465
-2.5 | 0.357 | 0.00402 | -0.118 | 88.839
-2 | 0.42 | 0.00395 | -0.119 | 106.193
-1.5 | 0.482 | 0.00442 | -0.121 | 109.206
-1 | 0.545 | 0.0038 | -0.122 | 143.55
-0.5 | 0.608 | 0.00422 | -0.123 | 144.186
0 | 0.677 | 0.00431 | -0.125 | 157.061
0.5 | 0.739 | 0.00502 | -0.126 | 147.082
1 | 0.802 | 0.0054 | -0.128 | 148.596
1.5 | 0.865 | 0.00561 | -0.129 | 154.209
2 | 0.928 | 0.00562 | -0.13 | 165.205
2.5 | 0.991 | 0.00598 | -0.132 | 165.617
3 | 1.054 | 0.00597 | -0.133 | 176.614
3.5 | 1.116 | 0.00624 | -0.134 | 178.937
4 | 1.177 | 0.0065 | -0.135 | 181.011
4.5 | 1.236 | 0.00682 | -0.137 | 181.302
5 | 1.293 | 0.00717 | -0.138 | 180.314
5.5 | 1.348 | 0.00704 | -0.139 | 191.608
6 | 1.397 | 0.00753 | -0.14 | 185.58
6.5 | 1.412 | 0.00821 | -0.141 | 172.069
7 | 1.377 | 0.00908 | -0.143 | 151.578
7.5 | 1.134 | 0.01036 | -0.144 | 109.489
8 | 0.684 | 0.05305 | -0.067 | 12.888
8.5 | 0.71 | 0.05776 | -0.068 | 12.293
9 | 0.737 | 0.06129 | -0.07 | 12.019
9.5 | 0.763 | 0.06581 | -0.07 | 11.593
10 | 0.981 | 0.01571 | -0.149 | 62.431
10.5 | 1.013 | 0.01716 | -0.15 | 59.059
11 | 1.046 | 0.01848 | -0.151 | 56.615
11.5 | 1.079 | 0.02022 | -0.152 | 53.336

## 152. Re 20M Mach 0.50 (2)
BIGFOIL.COM POLAR EXPORT
goe370
GOE 370 |  |  |  | Cl Max: | 1.3818 | at alpha= | 8 | deg
XFOIL ncrit=9 |  |  |  | L/D Max: | 163.484 | at alpha= | 1.5 | deg
Re: | 20000000 |  |  | Cd Min: | 0.1502 | at alpha= | 13 | deg
Mach: | 0.5 |  |  | Cl=0 at alpha= | -99 | deg
|  |  |  | @ Cl=0.1, Cd= | 0.0045
|  |  |  | @ Cl=0.4, Cd= | 0.0045
|  |  |  | @ Cl=0.6, Cd= | 0.0045
alpha (deg) | Cl | Cd | Cm | Cl/Cd
0 | 0.6078 | 0.0045 | -0.1261 | 135.0667
0.5 | 0.6728 | 0.00451 | -0.1256 | 149.1796
1 | 0.7367 | 0.0046 | -0.125 | 160.1522
1.5 | 0.7978 | 0.00488 | -0.1239 | 163.4836
2 | 0.8573 | 0.00529 | -0.1225 | 162.0605
2.5 | 0.9162 | 0.0057 | -0.1208 | 160.7368
3 | 0.9644 | 0.0069 | -0.117 | 139.7681
3.5 | 1.026 | 0.0072 | -0.1155 | 142.5
4 | 1.0894 | 0.00746 | -0.114 | 146.0322
4.5 | 1.1526 | 0.00778 | -0.1121 | 148.1491
5 | 1.2165 | 0.0081 | -0.11 | 150.1852
6 | 1.334 | 0.00934 | -0.1023 | 142.8266
8 | 1.3818 | 0.0295 | -0.0604 | 46.8407
8.5 | 1.3555 | 0.03506 | -0.0498 | 38.6623
9 | 1.3196 | 0.04231 | -0.0433 | 31.1888
9.5 | 1.2829 | 0.05121 | -0.0411 | 25.0517
10 | 1.2435 | 0.06178 | -0.0424 | 20.1279
10.5 | 1.2059 | 0.07373 | -0.0466 | 16.3556
11 | 1.1679 | 0.08702 | -0.0525 | 13.4211
11.5 | 1.1378 | 0.10103 | -0.0598 | 11.262
12 | 1.1144 | 0.11804 | -0.0706 | 9.4409
12.5 | 1.1034 | 0.13509 | -0.0804 | 8.1679
13 | 1.0982 | 0.1502 | -0.0889 | 7.3116