## index
index | Re | Mach | Datasource
1 | 50000 | 0 | JavaFoil+Calcfoil stall+Eppler ext transition
2 | 50000 | 0 | XFOIL ncrit=9
3 | 50000 | 0.1 | JavaFoil+Calcfoil stall+Eppler ext transition
4 | 50000 | 0.1 | XFOIL ncrit=9
5 | 50000 | 0.25 | JavaFoil+Calcfoil stall+Eppler ext transition
6 | 50000 | 0.25 | XFOIL ncrit=9
7 | 50000 | 0.5 | JavaFoil+Calcfoil stall+Eppler ext transition
8 | 50000 | 0.5 | XFOIL ncrit=9
9 | 100000 | 0 | JavaFoil+Calcfoil stall+Eppler ext transition
10 | 100000 | 0 | XFOIL ncrit=9
11 | 100000 | 0.1 | JavaFoil+Calcfoil stall+Eppler ext transition
12 | 100000 | 0.1 | XFOIL ncrit=9
13 | 100000 | 0.25 | JavaFoil+Calcfoil stall+Eppler ext transition
14 | 100000 | 0.25 | XFOIL ncrit=9
15 | 100000 | 0.5 | JavaFoil+Calcfoil stall+Eppler ext transition
16 | 100000 | 0.5 | XFOIL ncrit=9
17 | 250000 | 0 | JavaFoil+Calcfoil stall+Eppler ext transition
18 | 250000 | 0 | XFOIL ncrit=9
19 | 250000 | 0.1 | JavaFoil+Calcfoil stall+Eppler ext transition
20 | 250000 | 0.1 | XFOIL ncrit=9
21 | 250000 | 0.25 | JavaFoil+Calcfoil stall+Eppler ext transition
22 | 250000 | 0.25 | XFOIL ncrit=9
23 | 250000 | 0.5 | JavaFoil+Calcfoil stall+Eppler ext transition
24 | 250000 | 0.5 | XFOIL ncrit=9
25 | 500000 | 0 | JavaFoil+Calcfoil stall+Eppler ext transition
26 | 500000 | 0 | XFOIL ncrit=9
27 | 500000 | 0.1 | JavaFoil+Calcfoil stall+Eppler ext transition
28 | 500000 | 0.1 | XFOIL ncrit=9
29 | 500000 | 0.25 | JavaFoil+Calcfoil stall+Eppler ext transition
30 | 500000 | 0.25 | XFOIL ncrit=9
31 | 500000 | 0.5 | JavaFoil+Calcfoil stall+Eppler ext transition
32 | 500000 | 0.5 | XFOIL ncrit=9
33 | 750000 | 0 | JavaFoil+Calcfoil stall+Eppler ext transition
34 | 750000 | 0 | XFOIL ncrit=9
35 | 750000 | 0.1 | JavaFoil+Calcfoil stall+Eppler ext transition
36 | 750000 | 0.1 | XFOIL ncrit=9
37 | 750000 | 0.25 | JavaFoil+Calcfoil stall+Eppler ext transition
38 | 750000 | 0.25 | XFOIL ncrit=9
39 | 750000 | 0.5 | JavaFoil+Calcfoil stall+Eppler ext transition
40 | 750000 | 0.5 | XFOIL ncrit=9
41 | 1000000 | 0 | JavaFoil+Calcfoil stall+Eppler ext transition
42 | 1000000 | 0 | XFOIL ncrit=9
43 | 1000000 | 0.1 | JavaFoil+Calcfoil stall+Eppler ext transition
44 | 1000000 | 0.1 | XFOIL ncrit=9
45 | 1000000 | 0.25 | JavaFoil+Calcfoil stall+Eppler ext transition
46 | 1000000 | 0.25 | XFOIL ncrit=9
47 | 1000000 | 0.5 | JavaFoil+Calcfoil stall+Eppler ext transition
48 | 1000000 | 0.5 | XFOIL ncrit=9
49 | 2000000 | 0 | JavaFoil+Calcfoil stall+Eppler ext transition
50 | 2000000 | 0 | XFOIL ncrit=9
51 | 2000000 | 0.1 | JavaFoil+Calcfoil stall+Eppler ext transition
52 | 2000000 | 0.1 | XFOIL ncrit=9
53 | 2000000 | 0.25 | JavaFoil+Calcfoil stall+Eppler ext transition
54 | 2000000 | 0.25 | XFOIL ncrit=9
55 | 2000000 | 0.5 | JavaFoil+Calcfoil stall+Eppler ext transition
56 | 2000000 | 0.5 | XFOIL ncrit=9
57 | 3000000 | 0 | JavaFoil+Calcfoil stall+Eppler ext transition
58 | 3000000 | 0 | XFOIL ncrit=9
59 | 3000000 | 0.1 | JavaFoil+Calcfoil stall+Eppler ext transition
60 | 3000000 | 0.1 | XFOIL ncrit=9
61 | 3000000 | 0.25 | JavaFoil+Calcfoil stall+Eppler ext transition
62 | 3000000 | 0.25 | XFOIL ncrit=9
63 | 3000000 | 0.5 | JavaFoil+Calcfoil stall+Eppler ext transition
64 | 3000000 | 0.5 | XFOIL ncrit=9
65 | 4000000 | 0 | JavaFoil+Calcfoil stall+Eppler ext transition
66 | 4000000 | 0 | XFOIL ncrit=9
67 | 4000000 | 0.1 | JavaFoil+Calcfoil stall+Eppler ext transition
68 | 4000000 | 0.1 | XFOIL ncrit=9
69 | 4000000 | 0.25 | JavaFoil+Calcfoil stall+Eppler ext transition
70 | 4000000 | 0.25 | XFOIL ncrit=9
71 | 4000000 | 0.5 | JavaFoil+Calcfoil stall+Eppler ext transition
72 | 4000000 | 0.5 | XFOIL ncrit=9
73 | 5000000 | 0 | JavaFoil+Calcfoil stall+Eppler ext transition
74 | 5000000 | 0 | XFOIL ncrit=9
75 | 5000000 | 0.1 | JavaFoil+Calcfoil stall+Eppler ext transition
76 | 5000000 | 0.1 | XFOIL ncrit=9
77 | 5000000 | 0.25 | JavaFoil+Calcfoil stall+Eppler ext transition
78 | 5000000 | 0.25 | XFOIL ncrit=9
79 | 5000000 | 0.5 | JavaFoil+Calcfoil stall+Eppler ext transition
80 | 5000000 | 0.5 | XFOIL ncrit=9
81 | 6000000 | 0 | JavaFoil+Calcfoil stall+Eppler ext transition
82 | 6000000 | 0 | XFOIL ncrit=9
83 | 6000000 | 0.1 | JavaFoil+Calcfoil stall+Eppler ext transition
84 | 6000000 | 0.1 | XFOIL ncrit=9
85 | 6000000 | 0.25 | JavaFoil+Calcfoil stall+Eppler ext transition
86 | 6000000 | 0.25 | XFOIL ncrit=9
87 | 6000000 | 0.5 | JavaFoil+Calcfoil stall+Eppler ext transition
88 | 6000000 | 0.5 | XFOIL ncrit=9
89 | 7000000 | 0 | JavaFoil+Calcfoil stall+Eppler ext transition
90 | 7000000 | 0 | XFOIL ncrit=9
91 | 7000000 | 0.1 | JavaFoil+Calcfoil stall+Eppler ext transition
92 | 7000000 | 0.1 | XFOIL ncrit=9
93 | 7000000 | 0.25 | JavaFoil+Calcfoil stall+Eppler ext transition
94 | 7000000 | 0.25 | XFOIL ncrit=9
95 | 7000000 | 0.5 | JavaFoil+Calcfoil stall+Eppler ext transition
96 | 7000000 | 0.5 | XFOIL ncrit=9
97 | 8000000 | 0 | JavaFoil+Calcfoil stall+Eppler ext transition
98 | 8000000 | 0 | XFOIL ncrit=9
99 | 8000000 | 0.1 | JavaFoil+Calcfoil stall+Eppler ext transition
100 | 8000000 | 0.1 | XFOIL ncrit=9
101 | 8000000 | 0.25 | JavaFoil+Calcfoil stall+Eppler ext transition
102 | 8000000 | 0.25 | XFOIL ncrit=9
103 | 8000000 | 0.5 | JavaFoil+Calcfoil stall+Eppler ext transition
104 | 8000000 | 0.5 | XFOIL ncrit=9
105 | 10000000 | 0 | JavaFoil+Calcfoil stall+Eppler ext transition
106 | 10000000 | 0 | XFOIL ncrit=9
107 | 10000000 | 0.1 | JavaFoil+Calcfoil stall+Eppler ext transition
108 | 10000000 | 0.1 | XFOIL ncrit=9
109 | 10000000 | 0.25 | JavaFoil+Calcfoil stall+Eppler ext transition
110 | 10000000 | 0.25 | XFOIL ncrit=9
111 | 10000000 | 0.5 | JavaFoil+Calcfoil stall+Eppler ext transition
112 | 10000000 | 0.5 | XFOIL ncrit=9
113 | 12000000 | 0 | JavaFoil+Calcfoil stall+Eppler ext transition
114 | 12000000 | 0 | XFOIL ncrit=9
115 | 12000000 | 0.1 | JavaFoil+Calcfoil stall+Eppler ext transition
116 | 12000000 | 0.1 | XFOIL ncrit=9
117 | 12000000 | 0.25 | JavaFoil+Calcfoil stall+Eppler ext transition
118 | 12000000 | 0.25 | XFOIL ncrit=9
119 | 12000000 | 0.5 | JavaFoil+Calcfoil stall+Eppler ext transition
120 | 12000000 | 0.5 | XFOIL ncrit=9
121 | 14000000 | 0 | JavaFoil+Calcfoil stall+Eppler ext transition
122 | 14000000 | 0 | XFOIL ncrit=9
123 | 14000000 | 0.1 | JavaFoil+Calcfoil stall+Eppler ext transition
124 | 14000000 | 0.1 | XFOIL ncrit=9
125 | 14000000 | 0.25 | JavaFoil+Calcfoil stall+Eppler ext transition
126 | 14000000 | 0.25 | XFOIL ncrit=9
127 | 14000000 | 0.5 | JavaFoil+Calcfoil stall+Eppler ext transition
128 | 14000000 | 0.5 | XFOIL ncrit=9
129 | 16000000 | 0 | JavaFoil+Calcfoil stall+Eppler ext transition
130 | 16000000 | 0 | XFOIL ncrit=9
131 | 16000000 | 0.1 | JavaFoil+Calcfoil stall+Eppler ext transition
132 | 16000000 | 0.1 | XFOIL ncrit=9
133 | 16000000 | 0.25 | JavaFoil+Calcfoil stall+Eppler ext transition
134 | 16000000 | 0.25 | XFOIL ncrit=9
135 | 16000000 | 0.5 | JavaFoil+Calcfoil stall+Eppler ext transition
136 | 16000000 | 0.5 | XFOIL ncrit=9
137 | 18000000 | 0 | JavaFoil+Calcfoil stall+Eppler ext transition
138 | 18000000 | 0 | XFOIL ncrit=9
139 | 18000000 | 0.1 | JavaFoil+Calcfoil stall+Eppler ext transition
140 | 18000000 | 0.1 | XFOIL ncrit=9
141 | 18000000 | 0.25 | JavaFoil+Calcfoil stall+Eppler ext transition
142 | 18000000 | 0.25 | XFOIL ncrit=9
143 | 18000000 | 0.5 | JavaFoil+Calcfoil stall+Eppler ext transition
144 | 18000000 | 0.5 | XFOIL ncrit=9
145 | 20000000 | 0 | JavaFoil+Calcfoil stall+Eppler ext transition
146 | 20000000 | 0 | XFOIL ncrit=9
147 | 20000000 | 0.1 | JavaFoil+Calcfoil stall+Eppler ext transition
148 | 20000000 | 0.1 | XFOIL ncrit=9
149 | 20000000 | 0.25 | JavaFoil+Calcfoil stall+Eppler ext transition
150 | 20000000 | 0.25 | XFOIL ncrit=9
151 | 20000000 | 0.5 | JavaFoil+Calcfoil stall+Eppler ext transition
152 | 20000000 | 0.5 | XFOIL ncrit=9

## 1. Re 50k Mach 0.00 (1)
BIGFOIL.COM POLAR EXPORT
NACA66-418 a=0.6
NACA66-418 a=0.6 |  |  |  | Cl Max: | 1.293 | at alpha= | 13.5 | deg
JavaFoil+Calcfoil stall+Eppler ext transition |  |  |  | L/D Max: | 34.68 | at alpha= | 6.5 | deg
Re: | 50000 |  |  | Cd Min: | 0.02101 | at alpha= | -2 | deg
Mach: | 0 |  |  | Cl=0 at alpha= | -2.8965 | deg
|  |  |  | @ Cl=0.1, Cd= | 0.021027
|  |  |  | @ Cl=0.4, Cd= | 0.022912
|  |  |  | @ Cl=0.6, Cd= | 0.024015
alpha (deg) | Cl | Cd | Cm | Cl/Cd
-20 | -0.801 | 0.3079 | -0.007 | -2.601
-19.5 | -0.817 | 0.27979 | -0.007 | -2.919
-19 | -0.831 | 0.27722 | -0.008 | -2.997
-18.5 | -0.844 | 0.25705 | -0.008 | -3.283
-18 | -0.856 | 0.24203 | -0.008 | -3.535
-17.5 | -0.865 | 0.23029 | -0.009 | -3.756
-17 | -0.872 | 0.21546 | -0.009 | -4.048
-16.5 | -0.877 | 0.20412 | -0.01 | -4.298
-16 | -0.879 | 0.18979 | -0.01 | -4.634
-15.5 | -0.879 | 0.18013 | -0.011 | -4.879
-15 | -0.875 | 0.16836 | -0.011 | -5.199
-14.5 | -0.866 | 0.1555 | -0.011 | -5.569
-14 | -0.851 | 0.14537 | -0.012 | -5.852
-13.5 | -0.833 | 0.13792 | -0.013 | -6.041
-13 | -0.813 | 0.12952 | -0.013 | -6.276
-12.5 | -0.79 | 0.12129 | -0.013 | -6.514
-12 | -0.765 | 0.11203 | -0.014 | -6.827
-11.5 | -0.737 | 0.10314 | -0.015 | -7.149
-11 | -0.707 | 0.09701 | -0.015 | -7.292
-10.5 | -0.675 | 0.09138 | -0.016 | -7.387
-10 | -0.641 | 0.08479 | -0.016 | -7.556
-9.5 | -0.604 | 0.0787 | -0.017 | -7.68
-9 | -0.566 | 0.0741 | -0.018 | -7.64
-8.5 | -0.526 | 0.06947 | -0.018 | -7.574
-8 | -0.485 | 0.06551 | -0.019 | -7.396
-7.5 | -0.441 | 0.06114 | -0.02 | -7.221
-7 | -0.397 | 0.05776 | -0.02 | -6.875
-6.5 | -0.352 | 0.05471 | -0.021 | -6.427
-6 | -0.305 | 0.05167 | -0.021 | -5.904
-5.5 | -0.258 | 0.04919 | -0.022 | -5.24
-5 | -0.21 | 0.04656 | -0.023 | -4.504
-4.5 | -0.161 | 0.04455 | -0.024 | -3.614
-4 | -0.112 | 0.04287 | -0.024 | -2.609
-3.5 | -0.062 | 0.04135 | -0.025 | -1.507
-3 | -0.012 | 0.03981 | -0.027 | -0.313
-2.5 | 0.046 | 0.02116 | -0.055 | 2.168
-2 | 0.107 | 0.02101 | -0.056 | 5.1
-1.5 | 0.162 | 0.02179 | -0.054 | 7.443
-1 | 0.222 | 0.02172 | -0.056 | 10.204
-0.5 | 0.281 | 0.02175 | -0.057 | 12.914
0 | 0.336 | 0.02266 | -0.058 | 14.836
0.5 | 0.395 | 0.02289 | -0.059 | 17.238
1 | 0.453 | 0.02314 | -0.061 | 19.571
1.5 | 0.511 | 0.02345 | -0.062 | 21.778
2 | 0.569 | 0.02379 | -0.063 | 23.912
2.5 | 0.627 | 0.02421 | -0.065 | 25.895
3 | 0.685 | 0.02464 | -0.066 | 27.788
3.5 | 0.742 | 0.02522 | -0.067 | 29.443
4 | 0.795 | 0.02576 | -0.068 | 30.856
4.5 | 0.85 | 0.02639 | -0.07 | 32.218
5 | 0.905 | 0.02707 | -0.071 | 33.423
5.5 | 0.984 | 0.0294 | -0.075 | 33.483
6 | 1.038 | 0.03037 | -0.076 | 34.184
6.5 | 1.091 | 0.03145 | -0.077 | 34.68
7 | 0.96 | 0.05194 | -0.038 | 18.475
7.5 | 1 | 0.05537 | -0.037 | 18.059
8 | 1.039 | 0.05909 | -0.037 | 17.575
8.5 | 1.075 | 0.06335 | -0.036 | 16.973
9 | 1.11 | 0.06811 | -0.037 | 16.299
9.5 | 1.143 | 0.07283 | -0.037 | 15.688
10 | 1.172 | 0.07741 | -0.037 | 15.145
10.5 | 1.199 | 0.08364 | -0.037 | 14.34
11 | 1.224 | 0.08868 | -0.037 | 13.798
11.5 | 1.245 | 0.09707 | -0.037 | 12.824
12 | 1.263 | 0.10415 | -0.037 | 12.127
12.5 | 1.278 | 0.10916 | -0.037 | 11.706
13 | 1.288 | 0.11662 | -0.037 | 11.048
13.5 | 1.293 | 0.12683 | -0.037 | 10.191
14 | 1.293 | 0.13385 | -0.038 | 9.661
14.5 | 1.29 | 0.14496 | -0.037 | 8.898
15 | 1.283 | 0.15334 | -0.038 | 8.369
15.5 | 1.273 | 0.16284 | -0.038 | 7.819
16 | 1.26 | 0.17941 | -0.038 | 7.022
16.5 | 1.244 | 0.18953 | -0.037 | 6.562
17 | 1.225 | 0.20522 | -0.038 | 5.97
17.5 | 1.204 | 0.21212 | -0.037 | 5.676
18 | 1.178 | 0.23209 | -0.038 | 5.076
18.5 | 1.149 | 0.24114 | -0.038 | 4.765

## 2. Re 50k Mach 0.00 (2)
BIGFOIL.COM POLAR EXPORT
NACA66-418 a=0.6
NACA66-418 a=0.6 |  |  |  | Cl Max: | 1.1465 | at alpha= | 14 | deg
XFOIL ncrit=9 |  |  |  | L/D Max: | 18.0268 | at alpha= | 13 | deg
Re: | 50000 |  |  | Cd Min: | 0.21745 | at alpha= | 19 | deg
Mach: | 0 |  |  | Cl=0 at alpha= | 3.9099 | deg
|  |  |  | @ Cl=0.1, Cd= | 0.0641
|  |  |  | @ Cl=0.4, Cd= | 0.092769
|  |  |  | @ Cl=0.6, Cd= | 0.089706
alpha (deg) | Cl | Cd | Cm | Cl/Cd
-12 | -0.4579 | 0.15905 | -0.0226 | -2.879
-11.5 | -0.4634 | 0.15448 | -0.0205 | -2.9997
-11 | -0.4673 | 0.14982 | -0.0182 | -3.1191
-10.5 | -0.47 | 0.14512 | -0.0156 | -3.2387
-10 | -0.499 | 0.14191 | -0.0124 | -3.5163
-9.5 | -0.4777 | 0.13572 | -0.0095 | -3.5197
-8.5 | -0.4836 | 0.12605 | -0.0027 | -3.8366
-7 | -0.8665 | 0.0725 | -0.0073 | -11.9517
-6.5 | -0.8606 | 0.06414 | -0.0028 | -13.4175
-6 | -0.8383 | 0.05806 | 0.0005 | -14.4385
-5.5 | -0.8099 | 0.05276 | 0.0036 | -15.3506
-5 | -0.7741 | 0.04848 | 0.0065 | -15.9674
-4.5 | -0.7336 | 0.04538 | 0.0086 | -16.1657
-4 | -0.6909 | 0.04314 | 0.0104 | -16.0153
-3.5 | -0.6425 | 0.04138 | 0.0118 | -15.5268
-3 | -0.2095 | 0.05616 | -0.0308 | -3.7304
-2.5 | -0.1982 | 0.0553 | -0.0272 | -3.5841
-2 | -0.1855 | 0.05469 | -0.0235 | -3.3918
-1.5 | -0.172 | 0.05427 | -0.0197 | -3.1693
-1 | -0.1581 | 0.054 | -0.016 | -2.9278
-0.5 | -0.1441 | 0.05384 | -0.0121 | -2.6764
0 | -0.1304 | 0.05376 | -0.0082 | -2.4256
0.5 | -0.1171 | 0.05376 | -0.0042 | -2.1782
1 | -0.1045 | 0.05379 | -0.0002 | -1.9427
1.5 | -0.0928 | 0.05385 | 0.004 | -1.7233
2 | -0.0822 | 0.05391 | 0.0082 | -1.5248
2.5 | -0.0727 | 0.05395 | 0.0126 | -1.3475
3 | -0.0645 | 0.05396 | 0.0171 | -1.1953
3.5 | -0.0414 | 0.05502 | 0.0184 | -0.75245
4 | 0.0091 | 0.05818 | 0.0142 | 0.15641
5 | 0.0769 | 0.06241 | 0.013 | 1.2322
5.5 | 0.1145 | 0.06516 | 0.0118 | 1.7572
6 | 0.1561 | 0.06902 | 0.0098 | 2.2617
6.5 | 0.1814 | 0.07068 | 0.0104 | 2.5665
7 | 0.2259 | 0.07482 | 0.0077 | 3.0192
7.5 | 0.2549 | 0.07795 | 0.0072 | 3.27
8 | 0.2931 | 0.08166 | 0.0054 | 3.5893
8.5 | 0.3214 | 0.08521 | 0.0046 | 3.7719
9 | 0.3638 | 0.08985 | 0.002 | 4.049
9.5 | 0.3936 | 0.09291 | 0.0014 | 4.2364
10 | 0.509 | 0.09037 | -0.0009 | 5.6324
10.5 | 0.5826 | 0.09031 | -0.002 | 6.4511
11 | 0.6598 | 0.08763 | -0.0012 | 7.5294
12 | 0.8675 | 0.05536 | 0.022 | 15.6702
12.5 | 0.9389 | 0.05682 | 0.0231 | 16.5241
13 | 1.078 | 0.0598 | 0.0179 | 18.0268
13.5 | 1.1089 | 0.06558 | 0.0193 | 16.9091
14 | 1.1465 | 0.07285 | 0.0196 | 15.7378
14.5 | 1.1183 | 0.08038 | 0.024 | 13.9127
15 | 1.0255 | 0.09063 | 0.0284 | 11.3152
15.5 | 0.9291 | 0.10605 | 0.0265 | 8.761
16.5 | 0.7478 | 0.16377 | -0.0027 | 4.5662
17 | 0.6758 | 0.19148 | -0.0231 | 3.5294
17.5 | 0.6853 | 0.1981 | -0.0263 | 3.4594
18 | 0.7248 | 0.20955 | -0.0278 | 3.4588
19 | 0.728 | 0.21745 | -0.0356 | 3.3479

## 3. Re 50k Mach 0.10 (1)
BIGFOIL.COM POLAR EXPORT
NACA66-418 a=0.6
NACA66-418 a=0.6 |  |  |  | Cl Max: | 1.284 | at alpha= | 13.5 | deg
JavaFoil+Calcfoil stall+Eppler ext transition |  |  |  | L/D Max: | 34.559 | at alpha= | 6.5 | deg
Re: | 50000 |  |  | Cd Min: | 0.02108 | at alpha= | -2 | deg
Mach: | 0.1 |  |  | Cl=0 at alpha= | -2.8898 | deg
|  |  |  | @ Cl=0.1, Cd= | 0.021101
|  |  |  | @ Cl=0.4, Cd= | 0.022996
|  |  |  | @ Cl=0.6, Cd= | 0.024108
alpha (deg) | Cl | Cd | Cm | Cl/Cd
-20 | -0.755 | 0.30917 | -0.007 | -2.442
-19.5 | -0.774 | 0.28684 | -0.008 | -2.7
-19 | -0.792 | 0.2738 | -0.008 | -2.894
-18.5 | -0.808 | 0.2714 | -0.008 | -2.979
-18 | -0.824 | 0.25408 | -0.008 | -3.241
-17.5 | -0.837 | 0.23668 | -0.009 | -3.535
-17 | -0.847 | 0.22101 | -0.009 | -3.833
-16.5 | -0.855 | 0.20805 | -0.01 | -4.112
-16 | -0.861 | 0.20037 | -0.01 | -4.296
-15.5 | -0.863 | 0.18263 | -0.011 | -4.727
-15 | -0.862 | 0.17097 | -0.011 | -5.044
-14.5 | -0.856 | 0.15993 | -0.012 | -5.35
-14 | -0.842 | 0.15155 | -0.012 | -5.558
-13.5 | -0.826 | 0.13958 | -0.012 | -5.92
-13 | -0.808 | 0.12946 | -0.013 | -6.239
-12.5 | -0.786 | 0.12218 | -0.013 | -6.435
-12 | -0.762 | 0.11289 | -0.014 | -6.752
-11.5 | -0.736 | 0.10557 | -0.015 | -6.969
-11 | -0.707 | 0.09924 | -0.015 | -7.119
-10.5 | -0.675 | 0.09155 | -0.016 | -7.372
-10 | -0.641 | 0.08483 | -0.016 | -7.56
-9.5 | -0.605 | 0.07893 | -0.017 | -7.67
-9 | -0.567 | 0.07453 | -0.018 | -7.612
-8.5 | -0.528 | 0.07021 | -0.018 | -7.514
-8 | -0.486 | 0.06511 | -0.019 | -7.465
-7.5 | -0.443 | 0.06157 | -0.02 | -7.196
-7 | -0.399 | 0.0581 | -0.02 | -6.861
-6.5 | -0.353 | 0.05434 | -0.021 | -6.497
-6 | -0.306 | 0.05188 | -0.022 | -5.907
-5.5 | -0.259 | 0.04897 | -0.022 | -5.286
-5 | -0.211 | 0.04668 | -0.023 | -4.513
-4.5 | -0.162 | 0.04467 | -0.024 | -3.622
-4 | -0.112 | 0.04298 | -0.025 | -2.616
-3.5 | -0.063 | 0.04133 | -0.025 | -1.515
-3 | -0.013 | 0.03991 | -0.027 | -0.313
-2.5 | 0.046 | 0.02124 | -0.055 | 2.169
-2 | 0.108 | 0.02108 | -0.056 | 5.108
-1.5 | 0.163 | 0.02189 | -0.055 | 7.445
-1 | 0.223 | 0.02181 | -0.056 | 10.205
-0.5 | 0.282 | 0.02181 | -0.057 | 12.95
0 | 0.338 | 0.02274 | -0.058 | 14.856
0.5 | 0.396 | 0.02298 | -0.06 | 17.256
1 | 0.455 | 0.02322 | -0.061 | 19.593
1.5 | 0.513 | 0.02352 | -0.062 | 21.827
2 | 0.572 | 0.02392 | -0.064 | 23.904
2.5 | 0.63 | 0.02431 | -0.065 | 25.917
3 | 0.688 | 0.02474 | -0.066 | 27.813
3.5 | 0.746 | 0.0253 | -0.067 | 29.493
4 | 0.799 | 0.02585 | -0.069 | 30.907
4.5 | 0.854 | 0.0265 | -0.07 | 32.229
5 | 0.909 | 0.02719 | -0.071 | 33.432
5.5 | 0.989 | 0.02955 | -0.075 | 33.459
6 | 1.043 | 0.03059 | -0.077 | 34.091
6.5 | 1.095 | 0.0317 | -0.078 | 34.559
7 | 0.964 | 0.05203 | -0.038 | 18.518
7.5 | 1.004 | 0.05548 | -0.037 | 18.095
8 | 1.042 | 0.05922 | -0.037 | 17.601
8.5 | 1.079 | 0.06344 | -0.037 | 17.01
9 | 1.114 | 0.0676 | -0.037 | 16.471
9.5 | 1.145 | 0.07363 | -0.037 | 15.557
10 | 1.175 | 0.07848 | -0.037 | 14.968
10.5 | 1.201 | 0.08497 | -0.037 | 14.131
11 | 1.224 | 0.09036 | -0.038 | 13.548
11.5 | 1.244 | 0.09603 | -0.037 | 12.954
12 | 1.261 | 0.10325 | -0.038 | 12.21
12.5 | 1.274 | 0.10911 | -0.038 | 11.675
13 | 1.282 | 0.12084 | -0.037 | 10.611
13.5 | 1.284 | 0.12659 | -0.037 | 10.143
14 | 1.282 | 0.13927 | -0.038 | 9.203
14.5 | 1.276 | 0.15023 | -0.038 | 8.49
15 | 1.265 | 0.16169 | -0.038 | 7.826
15.5 | 1.252 | 0.16767 | -0.038 | 7.465
16 | 1.234 | 0.18095 | -0.037 | 6.822
16.5 | 1.215 | 0.19704 | -0.038 | 6.164
17 | 1.192 | 0.20568 | -0.037 | 5.794
17.5 | 1.167 | 0.22777 | -0.037 | 5.121
18 | 1.136 | 0.23665 | -0.037 | 4.8
18.5 | 1.102 | 0.24937 | -0.038 | 4.421

## 4. Re 50k Mach 0.10 (2)
BIGFOIL.COM POLAR EXPORT
NACA66-418 a=0.6
NACA66-418 a=0.6 |  |  |  | Cl Max: | 1.1188 | at alpha= | 14 | deg
XFOIL ncrit=9 |  |  |  | L/D Max: | 17.7012 | at alpha= | 13 | deg
Re: | 50000 |  |  | Cd Min: | 0.21818 | at alpha= | 19 | deg
Mach: | 0.1 |  |  | Cl=0 at alpha= | 3.8886 | deg
|  |  |  | @ Cl=0.1, Cd= | 0.064412
|  |  |  | @ Cl=0.4, Cd= | 0.092723
|  |  |  | @ Cl=0.6, Cd= | 0.087206
alpha (deg) | Cl | Cd | Cm | Cl/Cd
-12 | -0.4564 | 0.15974 | -0.0227 | -2.8571
-11.5 | -0.4616 | 0.15516 | -0.0206 | -2.975
-11 | -0.4654 | 0.15051 | -0.0183 | -3.0922
-10.5 | -0.4686 | 0.14583 | -0.0157 | -3.2133
-10 | -0.5002 | 0.14279 | -0.0125 | -3.503
-9.5 | -0.4757 | 0.13638 | -0.0097 | -3.488
-8.5 | -0.4828 | 0.12668 | -0.0029 | -3.8112
-8 | -0.4861 | 0.12142 | 0.0003 | -4.0035
-7.5 | -0.8122 | 0.09242 | -0.0096 | -8.7881
-7 | -0.8649 | 0.07361 | -0.0081 | -11.7498
-6.5 | -0.8624 | 0.06518 | -0.0034 | -13.2311
-6 | -0.841 | 0.05895 | 0 | -14.2663
-5.5 | -0.8139 | 0.05352 | 0.0033 | -15.2074
-5 | -0.7789 | 0.04907 | 0.0062 | -15.8732
-4.5 | -0.7386 | 0.04584 | 0.0084 | -16.1126
-4 | -0.696 | 0.04351 | 0.0103 | -15.9963
-3.5 | -0.6476 | 0.04168 | 0.0118 | -15.5374
-3 | -0.2101 | 0.05647 | -0.031 | -3.7206
-2.5 | -0.1988 | 0.05559 | -0.0274 | -3.5762
-2 | -0.1861 | 0.05497 | -0.0237 | -3.3855
-1.5 | -0.1725 | 0.05454 | -0.0199 | -3.1628
-1 | -0.1586 | 0.05426 | -0.0161 | -2.923
-0.5 | -0.1445 | 0.05411 | -0.0123 | -2.6705
0 | -0.1306 | 0.05403 | -0.0083 | -2.4172
0.5 | -0.1172 | 0.05403 | -0.0044 | -2.1692
1 | -0.1044 | 0.05408 | -0.0003 | -1.9305
1.5 | -0.0925 | 0.05415 | 0.0038 | -1.7082
2 | -0.0817 | 0.05422 | 0.0081 | -1.5068
2.5 | -0.0721 | 0.05428 | 0.0124 | -1.3283
3 | -0.0637 | 0.05431 | 0.0169 | -1.1729
3.5 | -0.0394 | 0.05548 | 0.018 | -0.71017
4 | 0.0113 | 0.0587 | 0.0138 | 0.1925
4.5 | 0.0486 | 0.06082 | 0.0125 | 0.79908
5 | 0.0776 | 0.06268 | 0.0129 | 1.238
5.5 | 0.1164 | 0.06568 | 0.0116 | 1.7722
6 | 0.1499 | 0.06857 | 0.0109 | 2.1861
6.5 | 0.1822 | 0.07103 | 0.0104 | 2.5651
7 | 0.2288 | 0.07552 | 0.0074 | 3.0297
7.5 | 0.252 | 0.07792 | 0.0078 | 3.2341
8 | 0.297 | 0.08237 | 0.005 | 3.6057
8.5 | 0.3209 | 0.08539 | 0.0049 | 3.7581
9 | 0.3574 | 0.08965 | 0.0031 | 3.9866
9.5 | 0.4123 | 0.09361 | 0.0002 | 4.4044
10 | 0.5015 | 0.09075 | 0 | 5.5262
10.5 | 0.5644 | 0.09136 | -0.0007 | 6.1778
12 | 0.8676 | 0.05598 | 0.023 | 15.4984
12.5 | 0.9446 | 0.05734 | 0.0238 | 16.4737
13 | 1.0757 | 0.06077 | 0.0192 | 17.7012
13.5 | 1.0964 | 0.06679 | 0.0213 | 16.4156
14 | 1.1188 | 0.07372 | 0.0226 | 15.1763
14.5 | 1.0763 | 0.0819 | 0.0269 | 13.1416
15 | 0.9951 | 0.09326 | 0.0292 | 10.6702
15.5 | 0.9059 | 0.10949 | 0.0257 | 8.2738
16 | 0.8354 | 0.12983 | 0.0167 | 6.4346
16.5 | 0.6777 | 0.18686 | -0.0196 | 3.6268
17 | 0.6762 | 0.1921 | -0.0232 | 3.52
17.5 | 0.686 | 0.19876 | -0.0265 | 3.4514
18 | 0.726 | 0.21039 | -0.028 | 3.4507
19 | 0.729 | 0.21818 | -0.0359 | 3.3413

## 5. Re 50k Mach 0.25 (1)
BIGFOIL.COM POLAR EXPORT
NACA66-418 a=0.6
NACA66-418 a=0.6 |  |  |  | Cl Max: | 1.233 | at alpha= | 12 | deg
JavaFoil+Calcfoil stall+Eppler ext transition |  |  |  | L/D Max: | 33.648 | at alpha= | 6 | deg
Re: | 50000 |  |  | Cd Min: | 0.02148 | at alpha= | -2 | deg
Mach: | 0.25 |  |  | Cl=0 at alpha= | -2.8917 | deg
|  |  |  | @ Cl=0.1, Cd= | 0.021501
|  |  |  | @ Cl=0.4, Cd= | 0.02339
|  |  |  | @ Cl=0.6, Cd= | 0.024507
alpha (deg) | Cl | Cd | Cm | Cl/Cd
-19 | -0.427 | 0.43062 | -0.006 | -0.991
-18.5 | -0.483 | 0.38196 | -0.008 | -1.264
-18 | -0.534 | 0.33307 | -0.009 | -1.603
-17.5 | -0.581 | 0.31683 | -0.009 | -1.835
-17 | -0.625 | 0.28838 | -0.01 | -2.166
-16.5 | -0.664 | 0.25961 | -0.01 | -2.557
-16 | -0.697 | 0.24589 | -0.01 | -2.836
-15.5 | -0.726 | 0.22468 | -0.011 | -3.233
-15 | -0.75 | 0.20958 | -0.011 | -3.578
-14.5 | -0.764 | 0.19241 | -0.012 | -3.97
-14 | -0.767 | 0.1729 | -0.012 | -4.437
-13.5 | -0.766 | 0.15753 | -0.013 | -4.862
-13 | -0.76 | 0.14265 | -0.013 | -5.331
-12.5 | -0.75 | 0.13331 | -0.014 | -5.628
-12 | -0.736 | 0.12591 | -0.014 | -5.847
-11.5 | -0.718 | 0.11477 | -0.015 | -6.253
-11 | -0.696 | 0.1063 | -0.015 | -6.543
-10.5 | -0.67 | 0.098 | -0.016 | -6.832
-10 | -0.64 | 0.09033 | -0.016 | -7.087
-9.5 | -0.608 | 0.0826 | -0.017 | -7.357
-9 | -0.572 | 0.07715 | -0.018 | -7.417
-8.5 | -0.534 | 0.07134 | -0.019 | -7.487
-8 | -0.494 | 0.06661 | -0.019 | -7.41
-7.5 | -0.451 | 0.06254 | -0.02 | -7.213
-7 | -0.407 | 0.05924 | -0.021 | -6.866
-6.5 | -0.361 | 0.05577 | -0.021 | -6.471
-6 | -0.314 | 0.05267 | -0.022 | -5.955
-5.5 | -0.265 | 0.04988 | -0.023 | -5.319
-5 | -0.216 | 0.04749 | -0.023 | -4.548
-4.5 | -0.166 | 0.04508 | -0.024 | -3.682
-4 | -0.115 | 0.04339 | -0.025 | -2.659
-3.5 | -0.064 | 0.04182 | -0.026 | -1.537
-3 | -0.013 | 0.04028 | -0.028 | -0.319
-2.5 | 0.047 | 0.02161 | -0.056 | 2.187
-2 | 0.11 | 0.02148 | -0.058 | 5.141
-1.5 | 0.167 | 0.02236 | -0.056 | 7.479
-1 | 0.228 | 0.02228 | -0.057 | 10.253
-0.5 | 0.29 | 0.02228 | -0.059 | 13.008
0 | 0.347 | 0.02316 | -0.06 | 14.988
0.5 | 0.407 | 0.02342 | -0.061 | 17.389
1 | 0.467 | 0.0237 | -0.063 | 19.718
1.5 | 0.527 | 0.024 | -0.064 | 21.973
2 | 0.587 | 0.02442 | -0.065 | 24.043
2.5 | 0.647 | 0.02482 | -0.066 | 26.064
3 | 0.707 | 0.02534 | -0.068 | 27.895
3.5 | 0.766 | 0.02588 | -0.069 | 29.617
4 | 0.82 | 0.02646 | -0.07 | 30.991
4.5 | 0.877 | 0.02723 | -0.072 | 32.202
5 | 0.933 | 0.02789 | -0.073 | 33.437
5.5 | 1.014 | 0.03063 | -0.077 | 33.087
6 | 1.068 | 0.03175 | -0.078 | 33.648
6.5 | 0.944 | 0.04944 | -0.039 | 19.099
7 | 0.986 | 0.05282 | -0.038 | 18.668
7.5 | 1.025 | 0.05654 | -0.037 | 18.137
8 | 1.063 | 0.06046 | -0.037 | 17.583
8.5 | 1.098 | 0.0653 | -0.037 | 16.816
9 | 1.13 | 0.07033 | -0.037 | 16.065
9.5 | 1.158 | 0.0755 | -0.037 | 15.339
10 | 1.182 | 0.08175 | -0.037 | 14.461
10.5 | 1.202 | 0.08898 | -0.037 | 13.51
11 | 1.217 | 0.09544 | -0.037 | 12.755
11.5 | 1.227 | 0.10212 | -0.037 | 12.02
12 | 1.233 | 0.11374 | -0.037 | 10.838
12.5 | 1.232 | 0.12156 | -0.037 | 10.136
13 | 1.224 | 0.13138 | -0.037 | 9.318
13.5 | 1.206 | 0.14426 | -0.037 | 8.357
14 | 1.18 | 0.15904 | -0.037 | 7.42
14.5 | 1.148 | 0.17079 | -0.036 | 6.719
15 | 1.109 | 0.18678 | -0.037 | 5.936
15.5 | 1.064 | 0.20077 | -0.037 | 5.298
16 | 1.013 | 0.22936 | -0.037 | 4.415
16.5 | 0.956 | 0.25919 | -0.036 | 3.69
17 | 0.895 | 0.283 | -0.036 | 3.164

## 6. Re 50k Mach 0.25 (2)
BIGFOIL.COM POLAR EXPORT
NACA66-418 a=0.6
NACA66-418 a=0.6 |  |  |  | Cl Max: | 1.0536 | at alpha= | 13 | deg
XFOIL ncrit=9 |  |  |  | L/D Max: | 16.1436 | at alpha= | 12.5 | deg
Re: | 50000 |  |  | Cd Min: | 0.21402 | at alpha= | 18 | deg
Mach: | 0.25 |  |  | Cl=0 at alpha= | 3.8019 | deg
|  |  |  | @ Cl=0.1, Cd= | 0.066059
|  |  |  | @ Cl=0.4, Cd= | 0.091162
|  |  |  | @ Cl=0.6, Cd= | 0.09228
alpha (deg) | Cl | Cd | Cm | Cl/Cd
-11.5 | -0.4548 | 0.15892 | -0.0209 | -2.8618
-11 | -0.4583 | 0.15427 | -0.0187 | -2.9708
-10.5 | -0.4653 | 0.14985 | -0.0162 | -3.1051
-10 | -0.4935 | 0.14654 | -0.0132 | -3.3677
-9.5 | -0.4664 | 0.13991 | -0.0105 | -3.3336
-8.5 | -0.4807 | 0.13022 | -0.0039 | -3.6914
-8 | -0.6435 | 0.10422 | -0.023 | -6.1744
-7.5 | -0.7832 | 0.09022 | -0.0188 | -8.681
-7 | -0.8443 | 0.07949 | -0.0127 | -10.6215
-6.5 | -0.857 | 0.0707 | -0.0076 | -12.1216
-6 | -0.8515 | 0.06392 | -0.0028 | -13.3213
-5.5 | -0.8315 | 0.05783 | 0.001 | -14.3784
-5 | -0.8027 | 0.05256 | 0.0045 | -15.2721
-4.5 | -0.7654 | 0.04855 | 0.0073 | -15.7652
-4 | -0.7235 | 0.04565 | 0.0095 | -15.8488
-3.5 | -0.6767 | 0.04354 | 0.0116 | -15.542
-2.5 | -0.2023 | 0.05722 | -0.0285 | -3.5355
-2 | -0.1895 | 0.05651 | -0.0247 | -3.3534
-1.5 | -0.1757 | 0.05604 | -0.0209 | -3.1353
-1 | -0.1613 | 0.05574 | -0.017 | -2.8938
-0.5 | -0.1466 | 0.05558 | -0.0131 | -2.6376
0 | -0.1321 | 0.05552 | -0.0091 | -2.3793
0.5 | -0.118 | 0.05555 | -0.0051 | -2.1242
1 | -0.1044 | 0.05564 | -0.001 | -1.8763
1.5 | -0.0916 | 0.05577 | 0.0031 | -1.6425
2 | -0.0798 | 0.05591 | 0.0073 | -1.4273
2.5 | -0.0691 | 0.05607 | 0.0116 | -1.2324
3 | -0.0596 | 0.0562 | 0.016 | -1.0605
3.5 | -0.0291 | 0.05772 | 0.016 | -0.50416
4 | 0.0191 | 0.06052 | 0.0124 | 0.3156
4.5 | 0.0585 | 0.06338 | 0.0109 | 0.923
5 | 0.0877 | 0.06502 | 0.0114 | 1.3488
5.5 | 0.1173 | 0.06752 | 0.0118 | 1.7373
6 | 0.1474 | 0.06967 | 0.012 | 2.1157
7 | 0.2147 | 0.07589 | 0.0104 | 2.8291
7.5 | 0.2597 | 0.08023 | 0.0078 | 3.2369
8 | 0.2847 | 0.08318 | 0.0078 | 3.4227
8.5 | 0.3305 | 0.08807 | 0.0049 | 3.7527
9 | 0.3647 | 0.09169 | 0.0037 | 3.9775
9.5 | 0.4503 | 0.09041 | 0.0027 | 4.9806
10 | 0.5033 | 0.09205 | 0.002 | 5.4677
10.5 | 0.562 | 0.09302 | 0.0017 | 6.0417
11 | 0.6323 | 0.09165 | 0.0029 | 6.8991
11.5 | 0.8551 | 0.05516 | 0.0233 | 15.5022
12 | 0.8738 | 0.0591 | 0.0275 | 14.7851
12.5 | 0.9783 | 0.0606 | 0.027 | 16.1436
13 | 1.0536 | 0.06614 | 0.026 | 15.9298
13.5 | 1.039 | 0.07355 | 0.0293 | 14.1264
14 | 1.0038 | 0.08233 | 0.0318 | 12.1924
14.5 | 0.9528 | 0.09331 | 0.032 | 10.2111
15 | 0.895 | 0.10722 | 0.0287 | 8.3473
17 | 0.6788 | 0.19552 | -0.024 | 3.4718
17.5 | 0.6907 | 0.20245 | -0.0274 | 3.4117
18 | 0.7294 | 0.21402 | -0.0292 | 3.4081

## 7. Re 50k Mach 0.50 (1)
BIGFOIL.COM POLAR EXPORT
NACA66-418 a=0.6
NACA66-418 a=0.6 |  |  |  | Cl Max: | 1.268 | at alpha= | 20 | deg
JavaFoil+Calcfoil stall+Eppler ext transition |  |  |  | L/D Max: | 31.795 | at alpha= | 4.5 | deg
Re: | 50000 |  |  | Cd Min: | 0.02343 | at alpha= | -2 | deg
Mach: | 0.5 |  |  | Cl=0 at alpha= | -2.8772 | deg
|  |  |  | @ Cl=0.1, Cd= | 0.028375
|  |  |  | @ Cl=0.4, Cd= | 0.025267
|  |  |  | @ Cl=0.6, Cd= | 0.026459
alpha (deg) | Cl | Cd | Cm | Cl/Cd
-20 | -0.965 | 0.44972 | -0.011 | -2.145
-19.5 | -0.937 | 0.43347 | -0.011 | -2.163
-19 | -0.91 | 0.42595 | -0.012 | -2.136
-18.5 | -0.881 | 0.41988 | -0.012 | -2.097
-18 | -0.853 | 0.39505 | -0.013 | -2.159
-17.5 | -0.825 | 0.39554 | -0.013 | -2.086
-17 | -0.797 | 0.39488 | -0.014 | -2.019
-16.5 | -0.77 | 0.37928 | -0.014 | -2.029
-16 | -0.74 | 0.3626 | -0.014 | -2.042
-15.5 | -0.712 | 0.35284 | -0.014 | -2.019
-15 | -0.685 | 0.34243 | -0.015 | -1.999
-14.5 | -0.657 | 0.33581 | -0.016 | -1.956
-14 | -0.629 | 0.30759 | -0.016 | -2.045
-13.5 | -0.601 | 0.30528 | -0.017 | -1.969
-13 | -0.572 | 0.3011 | -0.016 | -1.9
-12.5 | -0.544 | 0.27864 | -0.016 | -1.951
-12 | -0.516 | 0.26933 | -0.017 | -1.915
-11.5 | -0.488 | 0.26541 | -0.018 | -1.838
-11 | -0.46 | 0.26952 | -0.018 | -1.705
-10.5 | -0.432 | 0.23853 | -0.019 | -1.809
-10 | -0.403 | 0.23514 | -0.019 | -1.716
-9.5 | -0.375 | 0.20041 | -0.017 | -1.869
-9 | -0.346 | 0.17568 | -0.018 | -1.972
-8.5 | -0.318 | 0.17251 | -0.019 | -1.845
-8 | -0.461 | 0.08876 | -0.02 | -5.191
-7.5 | -0.453 | 0.07641 | -0.021 | -5.931
-7 | -0.425 | 0.06884 | -0.022 | -6.168
-6.5 | -0.386 | 0.06351 | -0.023 | -6.071
-6 | -0.34 | 0.05771 | -0.024 | -5.893
-5.5 | -0.291 | 0.05409 | -0.025 | -5.371
-5 | -0.238 | 0.05057 | -0.026 | -4.71
-4.5 | -0.184 | 0.04759 | -0.027 | -3.864
-4 | -0.128 | 0.04553 | -0.028 | -2.816
-3.5 | -0.072 | 0.04353 | -0.028 | -1.644
-3 | -0.014 | 0.04215 | -0.03 | -0.339
-2.5 | 0.043 | 0.04063 | -0.032 | 1.069
-2 | 0.123 | 0.02343 | -0.064 | 5.233
-1.5 | 0.186 | 0.0243 | -0.062 | 7.668
-1 | 0.254 | 0.02432 | -0.064 | 10.459
-0.5 | 0.322 | 0.02441 | -0.065 | 13.205
0 | 0.387 | 0.02521 | -0.066 | 15.372
0.5 | 0.455 | 0.02551 | -0.068 | 17.82
1 | 0.522 | 0.02591 | -0.069 | 20.131
1.5 | 0.589 | 0.02637 | -0.071 | 22.327
2 | 0.656 | 0.02691 | -0.072 | 24.361
2.5 | 0.722 | 0.02745 | -0.074 | 26.318
3 | 0.789 | 0.02813 | -0.075 | 28.054
3.5 | 0.856 | 0.02883 | -0.077 | 29.685
4 | 0.913 | 0.02975 | -0.078 | 30.682
4.5 | 0.975 | 0.03065 | -0.079 | 31.795
5 | 1.059 | 0.03448 | -0.083 | 30.715
5.5 | 1.118 | 0.03587 | -0.085 | 31.158
6 | 0.991 | 0.04913 | -0.041 | 20.173
6.5 | 1.033 | 0.05304 | -0.04 | 19.483
7 | 1.068 | 0.05818 | -0.039 | 18.363
7.5 | 1.094 | 0.06449 | -0.039 | 16.965
8 | 1.105 | 0.07163 | -0.039 | 15.434
8.5 | 1.092 | 0.08116 | -0.038 | 13.451
9 | 1.019 | 0.09615 | -0.036 | 10.601
9.5 | 0.692 | 0.15653 | -0.035 | 4.423
10 | 0.72 | 0.22349 | -0.04 | 3.223
10.5 | 0.748 | 0.22808 | -0.041 | 3.278
11 | 0.775 | 0.23251 | -0.042 | 3.333
11.5 | 0.802 | 0.24901 | -0.042 | 3.221
12 | 0.831 | 0.2685 | -0.048 | 3.094
12.5 | 0.858 | 0.28382 | -0.049 | 3.022
13 | 0.885 | 0.28874 | -0.049 | 3.064
13.5 | 0.912 | 0.29837 | -0.05 | 3.056
14 | 0.941 | 0.31294 | -0.056 | 3.006
14.5 | 0.967 | 0.34003 | -0.056 | 2.845
15 | 0.994 | 0.34048 | -0.057 | 2.92
15.5 | 1.023 | 0.37463 | -0.062 | 2.732
16 | 1.05 | 0.37274 | -0.063 | 2.817
16.5 | 1.077 | 0.39678 | -0.064 | 2.714
17 | 1.106 | 0.42219 | -0.068 | 2.62
17.5 | 1.133 | 0.42104 | -0.069 | 2.69
18 | 1.159 | 0.42477 | -0.07 | 2.729
18.5 | 1.189 | 0.48061 | -0.074 | 2.474
19 | 1.215 | 0.48117 | -0.075 | 2.526
19.5 | 1.242 | 0.48521 | -0.076 | 2.559
20 | 1.268 | 0.47913 | -0.077 | 2.646

## 8. Re 50k Mach 0.50 (2)
BIGFOIL.COM POLAR EXPORT
NACA66-418 a=0.6
NACA66-418 a=0.6 |  |  |  | Cl Max: | 0.8253 | at alpha= | 11.5 | deg
XFOIL ncrit=9 |  |  |  | L/D Max: | 11.5217 | at alpha= | 11.5 | deg
Re: | 50000 |  |  | Cd Min: | 0.20292 | at alpha= | 16.5 | deg
Mach: | 0.5 |  |  | Cl=0 at alpha= | 3.3407 | deg
|  |  |  | @ Cl=0.1, Cd= | 0.072671
|  |  |  | @ Cl=0.4, Cd= | 0.09304
|  |  |  | @ Cl=0.6, Cd= | 0.096146
alpha (deg) | Cl | Cd | Cm | Cl/Cd
-9.5 | -0.4462 | 0.15405 | -0.0139 | -2.8965
-9 | -0.4487 | 0.1487 | -0.0116 | -3.0175
-8.5 | -0.4623 | 0.14361 | -0.0091 | -3.2191
-8 | -0.5464 | 0.12294 | -0.0273 | -4.4444
-7.5 | -0.5887 | 0.11131 | -0.031 | -5.2888
-7 | -0.6391 | 0.10048 | -0.0326 | -6.3605
-6.5 | -0.7037 | 0.09163 | -0.0288 | -7.6798
-6 | -0.7915 | 0.08385 | -0.02 | -9.4395
-5.5 | -0.8175 | 0.07661 | -0.0135 | -10.6709
-5 | -0.8311 | 0.06953 | -0.0072 | -11.9531
-4.5 | -0.8318 | 0.06306 | -0.0013 | -13.1906
-4 | -0.8165 | 0.05743 | 0.0038 | -14.2173
-3.5 | -0.7849 | 0.05282 | 0.008 | -14.8599
-3 | -0.7374 | 0.04916 | 0.0108 | -15
-2.5 | -0.6769 | 0.04704 | 0.0127 | -14.3899
-2 | -0.2043 | 0.06358 | -0.0291 | -3.2133
-1.5 | -0.1899 | 0.06279 | -0.0249 | -3.0244
-1 | -0.1743 | 0.06231 | -0.0207 | -2.7973
-0.5 | -0.1578 | 0.06207 | -0.0165 | -2.5423
0 | -0.141 | 0.06201 | -0.0122 | -2.2738
0.5 | -0.1242 | 0.0621 | -0.008 | -2
1 | -0.1076 | 0.06232 | -0.0038 | -1.7266
1.5 | -0.0916 | 0.06265 | 0.0005 | -1.4621
2 | -0.0762 | 0.06305 | 0.0047 | -1.2086
2.5 | -0.0617 | 0.06351 | 0.009 | -0.9715
3 | -0.043 | 0.06423 | 0.0121 | -0.66947
3.5 | 0.0201 | 0.06791 | 0.006 | 0.29598
4 | 0.0653 | 0.07068 | 0.0039 | 0.92388
4.5 | 0.0959 | 0.07235 | 0.0046 | 1.3255
5 | 0.1208 | 0.0743 | 0.0064 | 1.6258
5.5 | 0.1496 | 0.07666 | 0.0077 | 1.9515
6 | 0.1663 | 0.07839 | 0.0109 | 2.1214
6.5 | 0.192 | 0.08073 | 0.0126 | 2.3783
7 | 0.2157 | 0.08339 | 0.0141 | 2.5866
7.5 | 0.2624 | 0.08799 | 0.0121 | 2.9822
8 | 0.2975 | 0.09127 | 0.0116 | 3.2596
8.5 | 0.359 | 0.09121 | 0.0119 | 3.936
9 | 0.4103 | 0.0935 | 0.0113 | 4.3882
9.5 | 0.455 | 0.09622 | 0.0109 | 4.7287
10 | 0.513 | 0.09865 | 0.0104 | 5.2002
10.5 | 0.562 | 0.10054 | 0.0113 | 5.5898
11 | 0.7118 | 0.08322 | 0.0247 | 8.5532
11.5 | 0.8253 | 0.07163 | 0.0394 | 11.5217
12 | 0.8227 | 0.07986 | 0.0401 | 10.3018
12.5 | 0.8071 | 0.09014 | 0.0387 | 8.9538
13 | 0.753 | 0.1065 | 0.0317 | 7.0704
13.5 | 0.7105 | 0.12388 | 0.0226 | 5.7354
14 | 0.715 | 0.13401 | 0.0189 | 5.3354
14.5 | 0.7026 | 0.14829 | 0.0113 | 4.738
15 | 0.7027 | 0.16057 | 0.0051 | 4.3763
16 | 0.701 | 0.18485 | -0.0093 | 3.7923
16.5 | 0.6838 | 0.20292 | -0.0232 | 3.3698

## 9. Re 100k Mach 0.00 (1)
BIGFOIL.COM POLAR EXPORT
NACA66-418 a=0.6
NACA66-418 a=0.6 |  |  |  | Cl Max: | 1.294 | at alpha= | 14 | deg
JavaFoil+Calcfoil stall+Eppler ext transition |  |  |  | L/D Max: | 44.519 | at alpha= | 5 | deg
Re: | 100000 |  |  | Cd Min: | 0.01568 | at alpha= | -0.5 | deg
Mach: | 0 |  |  | Cl=0 at alpha= | -2.8771 | deg
|  |  |  | @ Cl=0.1, Cd= | 0.016681
|  |  |  | @ Cl=0.4, Cd= | 0.017103
|  |  |  | @ Cl=0.6, Cd= | 0.017975
alpha (deg) | Cl | Cd | Cm | Cl/Cd
-20 | -0.801 | 0.25643 | -0.007 | -3.125
-19.5 | -0.817 | 0.24621 | -0.008 | -3.32
-19 | -0.831 | 0.23308 | -0.008 | -3.565
-18.5 | -0.844 | 0.21992 | -0.008 | -3.837
-18 | -0.856 | 0.20649 | -0.009 | -4.144
-17.5 | -0.865 | 0.19525 | -0.009 | -4.431
-17 | -0.872 | 0.18306 | -0.009 | -4.765
-16.5 | -0.877 | 0.1726 | -0.01 | -5.083
-16 | -0.879 | 0.16313 | -0.01 | -5.391
-15.5 | -0.879 | 0.15412 | -0.011 | -5.703
-15 | -0.875 | 0.14722 | -0.011 | -5.946
-14.5 | -0.866 | 0.13767 | -0.012 | -6.292
-14 | -0.851 | 0.12818 | -0.012 | -6.638
-13.5 | -0.833 | 0.12047 | -0.013 | -6.917
-13 | -0.813 | 0.11197 | -0.013 | -7.26
-12.5 | -0.79 | 0.10634 | -0.014 | -7.431
-12 | -0.765 | 0.09953 | -0.014 | -7.687
-11.5 | -0.737 | 0.09229 | -0.015 | -7.991
-11 | -0.708 | 0.08692 | -0.016 | -8.141
-10.5 | -0.675 | 0.08187 | -0.016 | -8.248
-10 | -0.641 | 0.07555 | -0.017 | -8.483
-9.5 | -0.605 | 0.07033 | -0.017 | -8.596
-9 | -0.566 | 0.0662 | -0.018 | -8.554
-8.5 | -0.526 | 0.06255 | -0.019 | -8.413
-8 | -0.485 | 0.05908 | -0.019 | -8.204
-7.5 | -0.442 | 0.05533 | -0.02 | -7.98
-7 | -0.397 | 0.05235 | -0.021 | -7.586
-6.5 | -0.352 | 0.04952 | -0.021 | -7.102
-6 | -0.305 | 0.0469 | -0.022 | -6.506
-5.5 | -0.258 | 0.04441 | -0.022 | -5.804
-5 | -0.21 | 0.04237 | -0.023 | -4.951
-4.5 | -0.161 | 0.04048 | -0.024 | -3.979
-4 | -0.112 | 0.03879 | -0.025 | -2.884
-3.5 | -0.062 | 0.03734 | -0.026 | -1.67
-3 | -0.015 | 0.01706 | -0.054 | -0.89
-2.5 | 0.046 | 0.01684 | -0.055 | 2.731
-2 | 0.107 | 0.01666 | -0.056 | 6.451
-1.5 | 0.164 | 0.01578 | -0.055 | 10.372
-1 | 0.224 | 0.01569 | -0.057 | 14.256
-0.5 | 0.284 | 0.01568 | -0.058 | 18.101
0 | 0.337 | 0.01693 | -0.059 | 19.917
0.5 | 0.396 | 0.01709 | -0.061 | 23.149
1 | 0.454 | 0.01728 | -0.062 | 26.27
1.5 | 0.512 | 0.01755 | -0.063 | 29.178
2 | 0.57 | 0.01781 | -0.064 | 32.015
2.5 | 0.628 | 0.01813 | -0.066 | 34.664
3 | 0.686 | 0.01849 | -0.067 | 37.127
3.5 | 0.744 | 0.01892 | -0.068 | 39.31
4 | 0.796 | 0.01934 | -0.07 | 41.173
4.5 | 0.852 | 0.01985 | -0.071 | 42.906
5 | 0.906 | 0.02036 | -0.072 | 44.519
5.5 | 0.987 | 0.02505 | -0.076 | 39.385
6 | 1.041 | 0.02598 | -0.078 | 40.049
6.5 | 1.093 | 0.027 | -0.079 | 40.494
7 | 1.143 | 0.02801 | -0.08 | 40.812
7.5 | 1.191 | 0.02914 | -0.082 | 40.881
8 | 1.04 | 0.0544 | -0.04 | 19.114
8.5 | 1.076 | 0.05819 | -0.038 | 18.49
9 | 1.11 | 0.06187 | -0.038 | 17.946
9.5 | 1.143 | 0.06596 | -0.038 | 17.325
10 | 1.173 | 0.07083 | -0.038 | 16.557
10.5 | 1.2 | 0.07523 | -0.038 | 15.946
11 | 1.224 | 0.08069 | -0.038 | 15.168
11.5 | 1.245 | 0.08601 | -0.038 | 14.476
12 | 1.263 | 0.09169 | -0.038 | 13.776
12.5 | 1.278 | 0.09892 | -0.039 | 12.922
13 | 1.289 | 0.10433 | -0.039 | 12.353
13.5 | 1.293 | 0.11347 | -0.039 | 11.395
14 | 1.294 | 0.11968 | -0.039 | 10.808
14.5 | 1.29 | 0.12663 | -0.038 | 10.187
15 | 1.284 | 0.13616 | -0.039 | 9.427
15.5 | 1.274 | 0.14264 | -0.039 | 8.929
16 | 1.26 | 0.15453 | -0.039 | 8.154
16.5 | 1.244 | 0.16533 | -0.038 | 7.524
17 | 1.225 | 0.17283 | -0.039 | 7.09
17.5 | 1.204 | 0.18578 | -0.038 | 6.482
18 | 1.178 | 0.19957 | -0.039 | 5.904
18.5 | 1.149 | 0.21071 | -0.039 | 5.454
19 | 1.119 | 0.22461 | -0.04 | 4.982

## 10. Re 100k Mach 0.00 (2)
BIGFOIL.COM POLAR EXPORT
NACA66-418 a=0.6
NACA66-418 a=0.6 |  |  |  | Cl Max: | 1.1928 | at alpha= | 15 | deg
XFOIL ncrit=9 |  |  |  | L/D Max: | 25.0713 | at alpha= | 10.5 | deg
Re: | 100000 |  |  | Cd Min: | 0.22417 | at alpha= | 20 | deg
Mach: | 0 |  |  | Cl=0 at alpha= | 0.20743 | deg
|  |  |  | @ Cl=0.1, Cd= | 0.055775
|  |  |  | @ Cl=0.4, Cd= | 0.05802
|  |  |  | @ Cl=0.6, Cd= | 0.056588
alpha (deg) | Cl | Cd | Cm | Cl/Cd
-6 | -0.8553 | 0.04918 | 0.0058 | -17.3912
-5 | -0.7592 | 0.04229 | 0.0064 | -17.9522
-4.5 | -0.7002 | 0.04103 | 0.005 | -17.0656
-4 | -0.6482 | 0.03974 | 0.0048 | -16.311
-3.5 | -0.5951 | 0.03876 | 0.0044 | -15.3535
-2.5 | -0.5016 | 0.03795 | 0.005 | -13.2174
-2 | -0.4607 | 0.03771 | 0.0064 | -12.2169
-1 | -0.1599 | 0.05136 | -0.0151 | -3.1133
-0.5 | -0.0845 | 0.05232 | -0.0226 | -1.6151
0 | -0.0229 | 0.05309 | -0.0277 | -0.43134
0.5 | 0.0323 | 0.05412 | -0.0315 | 0.59682
1 | 0.0862 | 0.05536 | -0.0351 | 1.5571
1.5 | 0.1141 | 0.0562 | -0.0334 | 2.0302
2 | 0.1411 | 0.05712 | -0.0314 | 2.4702
2.5 | 0.1672 | 0.0581 | -0.0292 | 2.8778
3 | 0.1913 | 0.05905 | -0.0267 | 3.2396
3.5 | 0.2128 | 0.05981 | -0.0236 | 3.5579
4 | 0.2363 | 0.06055 | -0.0207 | 3.9026
5 | 0.3505 | 0.05958 | -0.0207 | 5.8828
5.5 | 0.3637 | 0.0589 | -0.0148 | 6.1749
6 | 0.3884 | 0.05826 | -0.0104 | 6.6667
6.5 | 0.4179 | 0.05765 | -0.0065 | 7.2489
7 | 0.4649 | 0.05735 | -0.0054 | 8.1064
7.5 | 0.4918 | 0.05782 | -0.003 | 8.5057
8 | 0.5521 | 0.05737 | -0.0037 | 9.6235
8.5 | 0.6164 | 0.05632 | -0.0044 | 10.9446
10 | 0.8622 | 0.03924 | -0.0008 | 21.9725
10.5 | 0.9141 | 0.03646 | 0.0027 | 25.0713
11 | 0.8847 | 0.04109 | 0.0112 | 21.5308
11.5 | 0.8747 | 0.0461 | 0.016 | 18.974
12 | 0.8972 | 0.04877 | 0.0186 | 18.3966
12.5 | 0.9441 | 0.05016 | 0.0198 | 18.8218
13 | 1.0366 | 0.05112 | 0.0177 | 20.2778
13.5 | 1.0854 | 0.05418 | 0.0179 | 20.0332
14 | 1.1419 | 0.05838 | 0.0173 | 19.5598
14.5 | 1.1774 | 0.06392 | 0.0179 | 18.4199
15 | 1.1928 | 0.07192 | 0.0192 | 16.5851
15.5 | 1.1763 | 0.07938 | 0.0223 | 14.8186
16 | 1.134 | 0.08598 | 0.026 | 13.1891
16.5 | 1.0257 | 0.09905 | 0.0272 | 10.3554
17 | 0.9297 | 0.11857 | 0.0204 | 7.8409
17.5 | 0.8798 | 0.13671 | 0.0117 | 6.4355
18 | 0.77 | 0.19448 | -0.0169 | 3.9593
18.5 | 0.7405 | 0.20186 | -0.0261 | 3.6684
19 | 0.7877 | 0.21089 | -0.0246 | 3.7351
19.5 | 0.762 | 0.21572 | -0.0339 | 3.5324
20 | 0.7884 | 0.22417 | -0.0355 | 3.517

## 11. Re 100k Mach 0.10 (1)
BIGFOIL.COM POLAR EXPORT
NACA66-418 a=0.6
NACA66-418 a=0.6 |  |  |  | Cl Max: | 1.285 | at alpha= | 13.5 | deg
JavaFoil+Calcfoil stall+Eppler ext transition |  |  |  | L/D Max: | 44.501 | at alpha= | 5 | deg
Re: | 100000 |  |  | Cd Min: | 0.0157 | at alpha= | -0.5 | deg
Mach: | 0.1 |  |  | Cl=0 at alpha= | -2.8771 | deg
|  |  |  | @ Cl=0.1, Cd= | 0.016728
|  |  |  | @ Cl=0.4, Cd= | 0.017157
|  |  |  | @ Cl=0.6, Cd= | 0.018039
alpha (deg) | Cl | Cd | Cm | Cl/Cd
-20 | -0.755 | 0.26079 | -0.008 | -2.897
-19.5 | -0.775 | 0.24271 | -0.008 | -3.192
-19 | -0.793 | 0.24552 | -0.008 | -3.23
-18.5 | -0.809 | 0.22736 | -0.008 | -3.556
-18 | -0.824 | 0.21107 | -0.009 | -3.902
-17.5 | -0.837 | 0.20149 | -0.009 | -4.152
-17 | -0.847 | 0.18832 | -0.009 | -4.499
-16.5 | -0.856 | 0.18232 | -0.01 | -4.693
-16 | -0.861 | 0.17106 | -0.01 | -5.033
-15.5 | -0.863 | 0.15682 | -0.011 | -5.505
-15 | -0.863 | 0.15015 | -0.011 | -5.745
-14.5 | -0.856 | 0.13979 | -0.012 | -6.122
-14 | -0.842 | 0.13032 | -0.012 | -6.464
-13.5 | -0.826 | 0.12234 | -0.013 | -6.755
-13 | -0.808 | 0.1132 | -0.013 | -7.136
-12.5 | -0.786 | 0.10746 | -0.014 | -7.318
-12 | -0.762 | 0.10059 | -0.014 | -7.58
-11.5 | -0.736 | 0.09306 | -0.015 | -7.908
-11 | -0.707 | 0.08786 | -0.016 | -8.044
-10.5 | -0.675 | 0.08247 | -0.016 | -8.188
-10 | -0.642 | 0.07636 | -0.017 | -8.402
-9.5 | -0.606 | 0.07169 | -0.018 | -8.448
-9 | -0.568 | 0.06687 | -0.018 | -8.488
-8.5 | -0.528 | 0.06312 | -0.019 | -8.361
-8 | -0.486 | 0.05955 | -0.02 | -8.164
-7.5 | -0.443 | 0.05566 | -0.02 | -7.962
-7 | -0.399 | 0.05262 | -0.021 | -7.577
-6.5 | -0.353 | 0.04934 | -0.021 | -7.156
-6 | -0.306 | 0.04706 | -0.022 | -6.513
-5.5 | -0.259 | 0.04452 | -0.022 | -5.816
-5 | -0.211 | 0.04231 | -0.023 | -4.98
-4.5 | -0.162 | 0.04057 | -0.024 | -3.989
-4 | -0.112 | 0.03885 | -0.025 | -2.894
-3.5 | -0.063 | 0.0374 | -0.026 | -1.674
-3 | -0.015 | 0.01711 | -0.054 | -0.891
-2.5 | 0.046 | 0.01692 | -0.055 | 2.731
-2 | 0.108 | 0.0167 | -0.057 | 6.465
-1.5 | 0.164 | 0.01584 | -0.056 | 10.381
-1 | 0.225 | 0.01575 | -0.057 | 14.267
-0.5 | 0.285 | 0.0157 | -0.058 | 18.173
0 | 0.339 | 0.01698 | -0.059 | 19.949
0.5 | 0.398 | 0.01715 | -0.061 | 23.183
1 | 0.456 | 0.01734 | -0.062 | 26.309
1.5 | 0.515 | 0.01758 | -0.063 | 29.272
2 | 0.573 | 0.01789 | -0.065 | 32.034
2.5 | 0.631 | 0.01821 | -0.066 | 34.671
3 | 0.69 | 0.01857 | -0.067 | 37.133
3.5 | 0.748 | 0.01896 | -0.069 | 39.431
4 | 0.8 | 0.01941 | -0.07 | 41.241
4.5 | 0.856 | 0.01995 | -0.071 | 42.894
5 | 0.91 | 0.02046 | -0.073 | 44.501
5.5 | 0.991 | 0.02524 | -0.077 | 39.27
6 | 1.045 | 0.02619 | -0.078 | 39.917
6.5 | 1.098 | 0.02715 | -0.079 | 40.434
7 | 1.148 | 0.02825 | -0.081 | 40.632
7.5 | 1.196 | 0.02933 | -0.082 | 40.78
8 | 1.044 | 0.0546 | -0.04 | 19.115
8.5 | 1.079 | 0.05827 | -0.038 | 18.523
9 | 1.114 | 0.06219 | -0.038 | 17.913
9.5 | 1.146 | 0.06653 | -0.038 | 17.221
10 | 1.175 | 0.07074 | -0.038 | 16.608
10.5 | 1.201 | 0.07617 | -0.038 | 15.767
11 | 1.224 | 0.08032 | -0.039 | 15.244
11.5 | 1.244 | 0.0873 | -0.039 | 14.253
12 | 1.261 | 0.09299 | -0.039 | 13.562
12.5 | 1.274 | 0.10052 | -0.039 | 12.678
13 | 1.283 | 0.10781 | -0.039 | 11.897
13.5 | 1.285 | 0.11542 | -0.039 | 11.13
14 | 1.282 | 0.12048 | -0.038 | 10.64
14.5 | 1.276 | 0.13207 | -0.04 | 9.661
15 | 1.266 | 0.138 | -0.039 | 9.171
15.5 | 1.252 | 0.15041 | -0.04 | 8.324
16 | 1.235 | 0.15777 | -0.038 | 7.826
16.5 | 1.215 | 0.16593 | -0.039 | 7.321
17 | 1.192 | 0.18003 | -0.038 | 6.621
17.5 | 1.167 | 0.19239 | -0.038 | 6.064
18 | 1.136 | 0.20687 | -0.039 | 5.492
18.5 | 1.103 | 0.21564 | -0.039 | 5.113

## 12. Re 100k Mach 0.10 (2)
BIGFOIL.COM POLAR EXPORT
NACA66-418 a=0.6
NACA66-418 a=0.6 |  |  |  | Cl Max: | 1.1776 | at alpha= | 15 | deg
XFOIL ncrit=9 |  |  |  | L/D Max: | 24.8015 | at alpha= | 10.5 | deg
Re: | 100000 |  |  | Cd Min: | 0.22536 | at alpha= | 20 | deg
Mach: | 0.1 |  |  | Cl=0 at alpha= | 0.21846 | deg
|  |  |  | @ Cl=0.1, Cd= | 0.055975
|  |  |  | @ Cl=0.4, Cd= | 0.058484
|  |  |  | @ Cl=0.6, Cd= | 0.057281
alpha (deg) | Cl | Cd | Cm | Cl/Cd
-5 | -0.7635 | 0.04281 | 0.006 | -17.8346
-4.5 | -0.7041 | 0.04147 | 0.0046 | -16.9785
-4 | -0.6519 | 0.04009 | 0.0045 | -16.2609
-3.5 | -0.599 | 0.03901 | 0.0042 | -15.355
-2.5 | -0.5038 | 0.03821 | 0.0047 | -13.185
-2 | -0.4634 | 0.03792 | 0.0063 | -12.2205
-1.5 | -0.46 | 0.03758 | 0.0203 | -12.2406
-1 | -0.1722 | 0.05081 | -0.013 | -3.3891
0 | -0.0239 | 0.05339 | -0.0276 | -0.44765
0.5 | 0.0308 | 0.05436 | -0.0313 | 0.56659
1 | 0.0863 | 0.05557 | -0.0352 | 1.553
1.5 | 0.1147 | 0.05641 | -0.0335 | 2.0333
2 | 0.1411 | 0.05729 | -0.0314 | 2.4629
2.5 | 0.1664 | 0.05822 | -0.0291 | 2.8581
3 | 0.1905 | 0.05914 | -0.0265 | 3.2212
3.5 | 0.2142 | 0.06001 | -0.0238 | 3.5694
4 | 0.241 | 0.06086 | -0.0213 | 3.9599
5 | 0.3672 | 0.05987 | -0.0226 | 6.1333
5.5 | 0.3685 | 0.0591 | -0.0152 | 6.2352
6 | 0.3976 | 0.0585 | -0.0113 | 6.7966
7.5 | 0.4956 | 0.05786 | -0.0029 | 8.5655
8 | 0.5576 | 0.0573 | -0.0037 | 9.7312
8.5 | 0.6019 | 0.05728 | -0.0028 | 10.508
9 | 0.6617 | 0.05599 | -0.0026 | 11.8182
10 | 0.8516 | 0.04043 | 0.0006 | 21.0636
10.5 | 0.9122 | 0.03678 | 0.004 | 24.8015
11 | 0.8781 | 0.04204 | 0.0125 | 20.8873
11.5 | 0.8714 | 0.04684 | 0.017 | 18.6038
12 | 0.8969 | 0.04933 | 0.0195 | 18.1816
12.5 | 0.9459 | 0.05067 | 0.0206 | 18.6679
13 | 1.0387 | 0.05177 | 0.0186 | 20.0637
13.5 | 1.086 | 0.05507 | 0.019 | 19.7204
14 | 1.136 | 0.05957 | 0.019 | 19.07
14.5 | 1.1627 | 0.06525 | 0.0202 | 17.8192
15 | 1.1776 | 0.07306 | 0.0213 | 16.1183
15.5 | 1.1549 | 0.08044 | 0.0245 | 14.3573
16 | 1.1073 | 0.0879 | 0.0276 | 12.5973
16.5 | 0.9926 | 0.10329 | 0.0267 | 9.6098
17 | 0.9061 | 0.12335 | 0.0183 | 7.3458
17.5 | 0.861 | 0.14193 | 0.0089 | 6.0664
18 | 0.7695 | 0.19557 | -0.0173 | 3.9347
18.5 | 0.7405 | 0.20273 | -0.0265 | 3.6526
19 | 0.789 | 0.21201 | -0.0249 | 3.7215
19.5 | 0.7626 | 0.21663 | -0.0344 | 3.5203
20 | 0.7917 | 0.22536 | -0.0356 | 3.513

## 13. Re 100k Mach 0.25 (1)
BIGFOIL.COM POLAR EXPORT
NACA66-418 a=0.6
NACA66-418 a=0.6 |  |  |  | Cl Max: | 1.233 | at alpha= | 12 | deg
JavaFoil+Calcfoil stall+Eppler ext transition |  |  |  | L/D Max: | 44.448 | at alpha= | 5 | deg
Re: | 100000 |  |  | Cd Min: | 0.01604 | at alpha= | -0.5 | deg
Mach: | 0.25 |  |  | Cl=0 at alpha= | -2.873 | deg
|  |  |  | @ Cl=0.1, Cd= | 0.017057
|  |  |  | @ Cl=0.4, Cd= | 0.017455
|  |  |  | @ Cl=0.6, Cd= | 0.018336
alpha (deg) | Cl | Cd | Cm | Cl/Cd
-19 | -0.428 | 0.36524 | -0.008 | -1.171
-18.5 | -0.483 | 0.32692 | -0.009 | -1.477
-18 | -0.534 | 0.27509 | -0.009 | -1.941
-17.5 | -0.582 | 0.26327 | -0.01 | -2.209
-17 | -0.625 | 0.23033 | -0.01 | -2.714
-16.5 | -0.664 | 0.21507 | -0.011 | -3.087
-16 | -0.697 | 0.20846 | -0.01 | -3.345
-15.5 | -0.726 | 0.18913 | -0.011 | -3.841
-15 | -0.75 | 0.17264 | -0.011 | -4.344
-14.5 | -0.764 | 0.16101 | -0.012 | -4.745
-14 | -0.767 | 0.1465 | -0.012 | -5.237
-13.5 | -0.766 | 0.13439 | -0.013 | -5.7
-13 | -0.761 | 0.12532 | -0.014 | -6.069
-12.5 | -0.75 | 0.11744 | -0.014 | -6.39
-12 | -0.736 | 0.10739 | -0.015 | -6.855
-11.5 | -0.718 | 0.10082 | -0.015 | -7.12
-11 | -0.696 | 0.0927 | -0.016 | -7.504
-10.5 | -0.67 | 0.08575 | -0.016 | -7.809
-10 | -0.64 | 0.08022 | -0.017 | -7.982
-9.5 | -0.608 | 0.07308 | -0.018 | -8.317
-9 | -0.572 | 0.06873 | -0.018 | -8.328
-8.5 | -0.534 | 0.06497 | -0.019 | -8.223
-8 | -0.494 | 0.06072 | -0.02 | -8.132
-7.5 | -0.451 | 0.05716 | -0.021 | -7.894
-7 | -0.407 | 0.05329 | -0.021 | -7.633
-6.5 | -0.361 | 0.0502 | -0.022 | -7.189
-6 | -0.314 | 0.04744 | -0.022 | -6.612
-5.5 | -0.265 | 0.04504 | -0.023 | -5.891
-5 | -0.216 | 0.04295 | -0.024 | -5.03
-4.5 | -0.166 | 0.04092 | -0.025 | -4.058
-4 | -0.115 | 0.03918 | -0.025 | -2.945
-3.5 | -0.064 | 0.03769 | -0.026 | -1.706
-3 | -0.016 | 0.01744 | -0.056 | -0.897
-2.5 | 0.047 | 0.01719 | -0.057 | 2.758
-2 | 0.111 | 0.01703 | -0.058 | 6.505
-1.5 | 0.169 | 0.01619 | -0.057 | 10.419
-1 | 0.231 | 0.0161 | -0.058 | 14.323
-0.5 | 0.293 | 0.01604 | -0.06 | 18.242
0 | 0.348 | 0.01729 | -0.061 | 20.134
0.5 | 0.408 | 0.01748 | -0.062 | 23.351
1 | 0.468 | 0.01769 | -0.064 | 26.476
1.5 | 0.529 | 0.01795 | -0.065 | 29.456
2 | 0.588 | 0.01827 | -0.066 | 32.212
2.5 | 0.648 | 0.0186 | -0.068 | 34.855
3 | 0.708 | 0.01899 | -0.069 | 37.304
3.5 | 0.768 | 0.01943 | -0.07 | 39.525
4 | 0.822 | 0.01987 | -0.072 | 41.341
4.5 | 0.878 | 0.02047 | -0.073 | 42.907
5 | 0.934 | 0.02102 | -0.075 | 44.448
5.5 | 1.016 | 0.02617 | -0.079 | 38.812
6 | 1.071 | 0.02722 | -0.08 | 39.336
6.5 | 1.124 | 0.02828 | -0.081 | 39.722
7 | 1.174 | 0.02948 | -0.083 | 39.805
7.5 | 1.027 | 0.05204 | -0.04 | 19.727
8 | 1.064 | 0.05561 | -0.039 | 19.125
8.5 | 1.098 | 0.05936 | -0.038 | 18.503
9 | 1.13 | 0.06363 | -0.038 | 17.759
9.5 | 1.158 | 0.06876 | -0.039 | 16.848
10 | 1.182 | 0.07323 | -0.038 | 16.145
10.5 | 1.202 | 0.07889 | -0.038 | 15.24
11 | 1.218 | 0.08429 | -0.038 | 14.444
11.5 | 1.228 | 0.09249 | -0.038 | 13.275
12 | 1.233 | 0.09898 | -0.038 | 12.456
12.5 | 1.233 | 0.10688 | -0.039 | 11.531
13 | 1.225 | 0.11577 | -0.039 | 10.578
13.5 | 1.206 | 0.12721 | -0.038 | 9.479
14 | 1.18 | 0.13704 | -0.038 | 8.613
14.5 | 1.148 | 0.14674 | -0.037 | 7.821
15 | 1.109 | 0.16069 | -0.038 | 6.901
15.5 | 1.064 | 0.17244 | -0.038 | 6.169
16 | 1.013 | 0.18659 | -0.038 | 5.428
16.5 | 0.956 | 0.21321 | -0.036 | 4.486
17 | 0.895 | 0.22863 | -0.037 | 3.916

## 14. Re 100k Mach 0.25 (2)
BIGFOIL.COM POLAR EXPORT
NACA66-418 a=0.6
NACA66-418 a=0.6 |  |  |  | Cl Max: | 1.0812 | at alpha= | 14 | deg
XFOIL ncrit=9 |  |  |  | L/D Max: | 22.2726 | at alpha= | 10.5 | deg
Re: | 100000 |  |  | Cd Min: | 0.23213 | at alpha= | 20 | deg
Mach: | 0.25 |  |  | Cl=0 at alpha= | 0.2648 | deg
|  |  |  | @ Cl=0.1, Cd= | 0.057486
|  |  |  | @ Cl=0.4, Cd= | 0.059895
|  |  |  | @ Cl=0.6, Cd= | 0.057567
alpha (deg) | Cl | Cd | Cm | Cl/Cd
-6 | -0.8694 | 0.05623 | 0.0005 | -15.4615
-5 | -0.7848 | 0.04587 | 0.0035 | -17.1092
-4.5 | -0.729 | 0.04366 | 0.0031 | -16.6972
-4 | -0.6717 | 0.04216 | 0.0026 | -15.9322
-3.5 | -0.6185 | 0.04076 | 0.0029 | -15.1742
-3 | -0.562 | 0.04046 | 0.0021 | -13.8903
-2 | -0.4763 | 0.03917 | 0.0053 | -12.1598
-1.5 | -0.4594 | 0.03779 | 0.0137 | -12.1567
-1 | -0.254 | 0.05032 | 0.0006 | -5.0477
-0.5 | -0.1129 | 0.05298 | -0.0184 | -2.131
0 | -0.034 | 0.05532 | -0.0264 | -0.61461
0.5 | 0.0302 | 0.05624 | -0.0316 | 0.53698
1 | 0.0829 | 0.05709 | -0.0347 | 1.4521
1.5 | 0.1261 | 0.05809 | -0.0359 | 2.1708
2 | 0.153 | 0.05894 | -0.0336 | 2.5959
2.5 | 0.1796 | 0.05988 | -0.0312 | 2.9993
3 | 0.2081 | 0.06093 | -0.0291 | 3.4154
3.5 | 0.2421 | 0.06222 | -0.0277 | 3.891
4 | 0.2568 | 0.06285 | -0.0233 | 4.0859
4.5 | 0.3241 | 0.06079 | -0.0231 | 5.3315
5 | 0.3751 | 0.06058 | -0.0223 | 6.1918
5.5 | 0.3835 | 0.06026 | -0.016 | 6.3641
6 | 0.4043 | 0.0598 | -0.011 | 6.7609
6.5 | 0.429 | 0.05907 | -0.0062 | 7.2626
7 | 0.4699 | 0.05842 | -0.0035 | 8.0435
7.5 | 0.4932 | 0.05886 | -0.0004 | 8.3792
8 | 0.5542 | 0.05838 | -0.0008 | 9.493
8.5 | 0.6218 | 0.05718 | -0.0012 | 10.8744
9 | 0.6639 | 0.0569 | 0.0006 | 11.6678
10.5 | 0.8889 | 0.03991 | 0.0115 | 22.2726
11 | 0.8528 | 0.04648 | 0.0183 | 18.3477
11.5 | 0.8619 | 0.05031 | 0.0218 | 17.1318
12 | 0.8977 | 0.05224 | 0.0241 | 17.1842
12.5 | 0.9568 | 0.0535 | 0.0252 | 17.8841
13 | 1.0444 | 0.05577 | 0.024 | 18.7269
13.5 | 1.0701 | 0.0605 | 0.0259 | 17.6876
14 | 1.0812 | 0.06654 | 0.028 | 16.2489
14.5 | 1.0677 | 0.07396 | 0.0305 | 14.4362
15 | 1.0354 | 0.08293 | 0.032 | 12.4852
15.5 | 0.9888 | 0.09398 | 0.0313 | 10.5214
16 | 0.9315 | 0.10804 | 0.027 | 8.6218
16.5 | 0.8749 | 0.12508 | 0.0189 | 6.9947
17 | 0.8457 | 0.14082 | 0.011 | 6.0055
17.5 | 0.7178 | 0.1932 | -0.0213 | 3.7153
18 | 0.7644 | 0.20097 | -0.0202 | 3.8036
18.5 | 0.7423 | 0.20744 | -0.0288 | 3.5784
19.5 | 0.7674 | 0.22158 | -0.037 | 3.4633
20 | 0.8094 | 0.23213 | -0.0365 | 3.4868

## 15. Re 100k Mach 0.50 (1)
BIGFOIL.COM POLAR EXPORT
NACA66-418 a=0.6
NACA66-418 a=0.6 |  |  |  | Cl Max: | 1.268 | at alpha= | 20 | deg
JavaFoil+Calcfoil stall+Eppler ext transition |  |  |  | L/D Max: | 42.572 | at alpha= | 4.5 | deg
Re: | 100000 |  |  | Cd Min: | 0.01772 | at alpha= | -1 | deg
Mach: | 0.5 |  |  | Cl=0 at alpha= | -2.8955 | deg
|  |  |  | @ Cl=0.1, Cd= | 0.018556
|  |  |  | @ Cl=0.4, Cd= | 0.018811
|  |  |  | @ Cl=0.6, Cd= | 0.019722
alpha (deg) | Cl | Cd | Cm | Cl/Cd
-20 | -0.965 | 0.36103 | -0.011 | -2.672
-19.5 | -0.937 | 0.3506 | -0.011 | -2.674
-19 | -0.91 | 0.34769 | -0.012 | -2.617
-18.5 | -0.881 | 0.33017 | -0.012 | -2.668
-18 | -0.853 | 0.31297 | -0.013 | -2.725
-17.5 | -0.825 | 0.31823 | -0.013 | -2.592
-17 | -0.797 | 0.30229 | -0.014 | -2.638
-16.5 | -0.77 | 0.30752 | -0.015 | -2.503
-16 | -0.74 | 0.2746 | -0.014 | -2.696
-15.5 | -0.712 | 0.26792 | -0.015 | -2.659
-15 | -0.685 | 0.26077 | -0.015 | -2.625
-14.5 | -0.657 | 0.25495 | -0.016 | -2.576
-14 | -0.629 | 0.23637 | -0.017 | -2.661
-13.5 | -0.601 | 0.23363 | -0.017 | -2.573
-13 | -0.572 | 0.23364 | -0.017 | -2.449
-12.5 | -0.544 | 0.22272 | -0.017 | -2.441
-12 | -0.516 | 0.20404 | -0.017 | -2.528
-11.5 | -0.488 | 0.20027 | -0.018 | -2.436
-11 | -0.46 | 0.21339 | -0.018 | -2.154
-10.5 | -0.432 | 0.18989 | -0.019 | -2.273
-10 | -0.403 | 0.1766 | -0.02 | -2.285
-9.5 | -0.375 | 0.16451 | -0.018 | -2.277
-9 | -0.346 | 0.14249 | -0.019 | -2.431
-8.5 | -0.318 | 0.13932 | -0.019 | -2.284
-8 | -0.461 | 0.07538 | -0.02 | -6.112
-7.5 | -0.453 | 0.06653 | -0.022 | -6.813
-7 | -0.425 | 0.05989 | -0.023 | -7.092
-6.5 | -0.386 | 0.05573 | -0.024 | -6.918
-6 | -0.34 | 0.05119 | -0.024 | -6.644
-5.5 | -0.291 | 0.04803 | -0.025 | -6.05
-5 | -0.238 | 0.04501 | -0.026 | -5.292
-4.5 | -0.184 | 0.04257 | -0.027 | -4.32
-4 | -0.128 | 0.04074 | -0.028 | -3.147
-3.5 | -0.072 | 0.03897 | -0.029 | -1.837
-3 | -0.014 | 0.03761 | -0.03 | -0.38
-2.5 | 0.053 | 0.01871 | -0.063 | 2.81
-2 | 0.123 | 0.01848 | -0.064 | 6.655
-1.5 | 0.187 | 0.0178 | -0.063 | 10.528
-1 | 0.256 | 0.01772 | -0.064 | 14.454
-0.5 | 0.325 | 0.01775 | -0.066 | 18.306
0 | 0.388 | 0.01877 | -0.067 | 20.681
0.5 | 0.456 | 0.019 | -0.069 | 23.974
1 | 0.523 | 0.01932 | -0.07 | 27.043
1.5 | 0.59 | 0.01966 | -0.072 | 29.989
2 | 0.656 | 0.02007 | -0.073 | 32.712
2.5 | 0.723 | 0.02049 | -0.075 | 35.297
3 | 0.79 | 0.02102 | -0.076 | 37.597
3.5 | 0.857 | 0.02158 | -0.078 | 39.718
4 | 0.914 | 0.02221 | -0.079 | 41.152
4.5 | 0.976 | 0.02292 | -0.081 | 42.572
5 | 1.061 | 0.02961 | -0.085 | 35.838
5.5 | 1.12 | 0.03093 | -0.087 | 36.208
6 | 1.176 | 0.03257 | -0.088 | 36.089
6.5 | 1.035 | 0.04843 | -0.043 | 21.364
7 | 1.068 | 0.05239 | -0.04 | 20.394
7.5 | 1.094 | 0.05779 | -0.04 | 18.933
8 | 1.106 | 0.06356 | -0.04 | 17.397
8.5 | 1.092 | 0.07118 | -0.039 | 15.339
9 | 1.019 | 0.08198 | -0.038 | 12.434
9.5 | 0.692 | 0.12749 | -0.036 | 5.431
10 | 0.72 | 0.17597 | -0.041 | 4.094
10.5 | 0.748 | 0.18199 | -0.042 | 4.109
11 | 0.775 | 0.18589 | -0.042 | 4.169
11.5 | 0.802 | 0.1945 | -0.043 | 4.124
12 | 0.831 | 0.20255 | -0.049 | 4.101
12.5 | 0.858 | 0.21418 | -0.049 | 4.005
13 | 0.885 | 0.2187 | -0.05 | 4.046
13.5 | 0.912 | 0.23406 | -0.051 | 3.896
14 | 0.941 | 0.23898 | -0.056 | 3.936
14.5 | 0.967 | 0.25617 | -0.057 | 3.776
15 | 0.994 | 0.26491 | -0.058 | 3.753
15.5 | 1.023 | 0.28285 | -0.063 | 3.619
16 | 1.05 | 0.29445 | -0.063 | 3.567
16.5 | 1.077 | 0.29962 | -0.064 | 3.593
17 | 1.106 | 0.31979 | -0.068 | 3.459
17.5 | 1.133 | 0.3315 | -0.069 | 3.417
18 | 1.159 | 0.34084 | -0.07 | 3.401
18.5 | 1.189 | 0.36506 | -0.074 | 3.257
19 | 1.215 | 0.36367 | -0.075 | 3.342
19.5 | 1.242 | 0.37964 | -0.076 | 3.271
20 | 1.268 | 0.37417 | -0.077 | 3.389

## 16. Re 100k Mach 0.50 (2)
BIGFOIL.COM POLAR EXPORT
NACA66-418 a=0.6
NACA66-418 a=0.6 |  |  |  | Cl Max: | 0.9197 | at alpha= | 12.5 | deg
XFOIL ncrit=9 |  |  |  | L/D Max: | 17.114 | at alpha= | 10 | deg
Re: | 100000 |  |  | Cd Min: | 0.21251 | at alpha= | 17.5 | deg
Mach: | 0.5 |  |  | Cl=0 at alpha= | 0.83092 | deg
|  |  |  | @ Cl=0.1, Cd= | 0.063111
|  |  |  | @ Cl=0.4, Cd= | 0.065429
|  |  |  | @ Cl=0.6, Cd= | 0.064084
alpha (deg) | Cl | Cd | Cm | Cl/Cd
-10.5 | -0.282 | 0.13566 | -0.0815 | -2.0787
-10 | -0.3362 | 0.13328 | -0.0761 | -2.5225
-9.5 | -0.3239 | 0.12871 | -0.0713 | -2.5165
-9 | -0.3859 | 0.1268 | -0.0612 | -3.0434
-7.5 | -0.6244 | 0.1006 | -0.0377 | -6.2068
-7 | -0.7325 | 0.08837 | -0.0365 | -8.289
-6.5 | -0.7565 | 0.08196 | -0.0302 | -9.2301
-6 | -0.8066 | 0.07545 | -0.021 | -10.6905
-5.5 | -0.8326 | 0.06757 | -0.016 | -12.322
-5 | -0.8258 | 0.06135 | -0.012 | -13.4605
-4.5 | -0.7975 | 0.05601 | -0.0088 | -14.2385
-4 | -0.7587 | 0.05199 | -0.0055 | -14.5932
-3.5 | -0.7095 | 0.04871 | -0.0031 | -14.5658
-3 | -0.6381 | 0.04731 | -0.0041 | -13.4876
-2.5 | -0.5865 | 0.04546 | -0.0018 | -12.9015
-2 | -0.5375 | 0.04451 | 0.001 | -12.0759
-1.5 | -0.4783 | 0.04526 | 0.0019 | -10.5678
-1 | -0.4453 | 0.04369 | 0.0066 | -10.1923
-0.5 | -0.1997 | 0.05715 | -0.0072 | -3.4943
0 | -0.0966 | 0.05883 | -0.0182 | -1.642
0.5 | -0.0366 | 0.05993 | -0.0216 | -0.61071
1 | 0.0187 | 0.06117 | -0.0242 | 0.30571
1.5 | 0.0772 | 0.06251 | -0.0275 | 1.235
2 | 0.1311 | 0.06393 | -0.0298 | 2.0507
3 | 0.2788 | 0.0652 | -0.0363 | 4.2761
3.5 | 0.3093 | 0.06483 | -0.0323 | 4.7709
4 | 0.3406 | 0.06505 | -0.0287 | 5.236
4.5 | 0.366 | 0.06529 | -0.0244 | 5.6058
5 | 0.4027 | 0.06544 | -0.0213 | 6.1537
5.5 | 0.4295 | 0.06555 | -0.0169 | 6.5523
6 | 0.443 | 0.0656 | -0.0109 | 6.753
6.5 | 0.4768 | 0.06508 | -0.0065 | 7.3264
7.5 | 0.5048 | 0.06417 | 0.0069 | 7.8666
8 | 0.5595 | 0.06314 | 0.0095 | 8.8613
8.5 | 0.5906 | 0.06412 | 0.0124 | 9.2109
9 | 0.6434 | 0.06392 | 0.0144 | 10.0657
9.5 | 0.7998 | 0.04966 | 0.0203 | 16.1055
10 | 0.8379 | 0.04896 | 0.0267 | 17.114
10.5 | 0.8081 | 0.05563 | 0.032 | 14.5263
11 | 0.808 | 0.061 | 0.0353 | 13.2459
11.5 | 0.8483 | 0.06326 | 0.0387 | 13.4097
12 | 0.8942 | 0.06629 | 0.0414 | 13.4892
12.5 | 0.9197 | 0.07178 | 0.0432 | 12.8128
13 | 0.9013 | 0.08106 | 0.0429 | 11.1189
13.5 | 0.8684 | 0.09255 | 0.04 | 9.383
14 | 0.8257 | 0.1067 | 0.0336 | 7.7385
14.5 | 0.7784 | 0.12397 | 0.0236 | 6.2789
15 | 0.7448 | 0.14213 | 0.0126 | 5.2403
15.5 | 0.7368 | 0.15646 | 0.0047 | 4.7092
16 | 0.7417 | 0.16815 | -0.0012 | 4.4109
17.5 | 0.7454 | 0.21251 | -0.027 | 3.5076

## 17. Re 250k Mach 0.00 (1)
BIGFOIL.COM POLAR EXPORT
NACA66-418 a=0.6
NACA66-418 a=0.6 |  |  |  | Cl Max: | 1.326 | at alpha= | 9 | deg
JavaFoil+Calcfoil stall+Eppler ext transition |  |  |  | L/D Max: | 64.332 | at alpha= | 5 | deg
Re: | 250000 |  |  | Cd Min: | 0.01007 | at alpha= | -0.5 | deg
Mach: | 0 |  |  | Cl=0 at alpha= | -2.8771 | deg
|  |  |  | @ Cl=0.1, Cd= | 0.012746
|  |  |  | @ Cl=0.4, Cd= | 0.01157
|  |  |  | @ Cl=0.6, Cd= | 0.012262
alpha (deg) | Cl | Cd | Cm | Cl/Cd
-20 | -0.802 | 0.22303 | -0.008 | -3.597
-19.5 | -0.818 | 0.20812 | -0.008 | -3.931
-19 | -0.831 | 0.19488 | -0.008 | -4.265
-18.5 | -0.844 | 0.18702 | -0.008 | -4.513
-18 | -0.856 | 0.17133 | -0.009 | -4.995
-17.5 | -0.865 | 0.16406 | -0.009 | -5.275
-17 | -0.873 | 0.15655 | -0.01 | -5.574
-16.5 | -0.878 | 0.14921 | -0.01 | -5.882
-16 | -0.88 | 0.14107 | -0.011 | -6.236
-15.5 | -0.879 | 0.13234 | -0.011 | -6.644
-15 | -0.876 | 0.12647 | -0.012 | -6.925
-14.5 | -0.866 | 0.11863 | -0.012 | -7.304
-14 | -0.851 | 0.11126 | -0.013 | -7.651
-13.5 | -0.834 | 0.1052 | -0.014 | -7.926
-13 | -0.813 | 0.09835 | -0.014 | -8.27
-12.5 | -0.791 | 0.09224 | -0.015 | -8.572
-12 | -0.766 | 0.08794 | -0.015 | -8.706
-11.5 | -0.738 | 0.08118 | -0.016 | -9.09
-11 | -0.708 | 0.0762 | -0.017 | -9.292
-10.5 | -0.676 | 0.07321 | -0.017 | -9.231
-10 | -0.641 | 0.06789 | -0.018 | -9.447
-9.5 | -0.605 | 0.0634 | -0.019 | -9.542
-9 | -0.567 | 0.05965 | -0.019 | -9.5
-8.5 | -0.527 | 0.05651 | -0.02 | -9.32
-8 | -0.485 | 0.05301 | -0.02 | -9.148
-7.5 | -0.442 | 0.05011 | -0.021 | -8.816
-7 | -0.397 | 0.04751 | -0.022 | -8.365
-6.5 | -0.352 | 0.04488 | -0.022 | -7.841
-6 | -0.305 | 0.04264 | -0.023 | -7.16
-5.5 | -0.258 | 0.04046 | -0.023 | -6.374
-5 | -0.21 | 0.03821 | -0.026 | -5.501
-4.5 | -0.197 | 0.01403 | -0.052 | -14.036
-4 | -0.137 | 0.01373 | -0.053 | -9.974
-3.5 | -0.076 | 0.01343 | -0.054 | -5.682
-3 | -0.015 | 0.01315 | -0.055 | -1.159
-2.5 | 0.046 | 0.01292 | -0.056 | 3.574
-2 | 0.108 | 0.01272 | -0.058 | 8.483
-1.5 | 0.168 | 0.01016 | -0.058 | 16.489
-1 | 0.229 | 0.01008 | -0.059 | 22.729
-0.5 | 0.291 | 0.01007 | -0.061 | 28.887
0 | 0.341 | 0.01144 | -0.062 | 29.824
0.5 | 0.4 | 0.01157 | -0.063 | 34.567
1 | 0.459 | 0.01172 | -0.064 | 39.147
1.5 | 0.517 | 0.01195 | -0.066 | 43.267
2 | 0.575 | 0.01216 | -0.067 | 47.313
2.5 | 0.634 | 0.0124 | -0.068 | 51.117
3 | 0.692 | 0.01267 | -0.07 | 54.624
3.5 | 0.749 | 0.01267 | -0.071 | 59.107
4 | 0.801 | 0.0133 | -0.072 | 60.264
4.5 | 0.857 | 0.01366 | -0.073 | 62.73
5 | 0.911 | 0.01417 | -0.074 | 64.332
5.5 | 0.99 | 0.02064 | -0.078 | 47.959
6 | 1.044 | 0.02143 | -0.079 | 48.705
6.5 | 1.097 | 0.0223 | -0.08 | 49.181
7 | 1.147 | 0.0232 | -0.081 | 49.433
7.5 | 1.195 | 0.02417 | -0.083 | 49.443
8 | 1.241 | 0.02512 | -0.084 | 49.413
8.5 | 1.285 | 0.02623 | -0.085 | 48.979
9 | 1.326 | 0.02716 | -0.086 | 48.799
9.5 | 1.145 | 0.06046 | -0.042 | 18.942
10 | 1.175 | 0.0644 | -0.042 | 18.244
10.5 | 1.201 | 0.06895 | -0.04 | 17.412
11 | 1.225 | 0.07345 | -0.04 | 16.677
11.5 | 1.246 | 0.07794 | -0.041 | 15.988
12 | 1.264 | 0.08364 | -0.041 | 15.118
12.5 | 1.279 | 0.08814 | -0.041 | 14.514
13 | 1.29 | 0.09459 | -0.042 | 13.64
13.5 | 1.294 | 0.09981 | -0.041 | 12.964
14 | 1.295 | 0.10641 | -0.042 | 12.166

## 18. Re 250k Mach 0.00 (2)
BIGFOIL.COM POLAR EXPORT
NACA66-418 a=0.6
NACA66-418 a=0.6 |  |  |  | Cl Max: | 1.2128 | at alpha= | 16 | deg
XFOIL ncrit=9 |  |  |  | L/D Max: | 48.4871 | at alpha= | 8.5 | deg
Re: | 250000 |  |  | Cd Min: | 0.21286 | at alpha= | 20 | deg
Mach: | 0 |  |  | Cl=0 at alpha= | 1.1176 | deg
|  |  |  | @ Cl=0.1, Cd= | 0.03229
|  |  |  | @ Cl=0.4, Cd= | 0.032047
|  |  |  | @ Cl=0.6, Cd= | 0.030107
alpha (deg) | Cl | Cd | Cm | Cl/Cd
-14 | -0.2424 | 0.12037 | -0.0958 | -2.0138
-13.5 | -0.306 | 0.10271 | -0.1115 | -2.9793
-13 | -0.2612 | 0.10064 | -0.1073 | -2.5954
-12.5 | -0.2453 | 0.09567 | -0.1088 | -2.564
-12 | -0.3062 | 0.07812 | -0.1217 | -3.9196
-11.5 | -0.408 | 0.0679 | -0.1236 | -6.0088
-11 | -0.4782 | 0.06586 | -0.1152 | -7.2609
-10.5 | -0.4646 | 0.05596 | -0.1164 | -8.3024
-10 | -0.4583 | 0.05273 | -0.1129 | -8.6914
-9 | -0.4972 | 0.03679 | -0.095 | -13.5145
-8.5 | -0.4682 | 0.03265 | -0.0922 | -14.34
-8 | -0.4285 | 0.03087 | -0.0909 | -13.8808
-7.5 | -0.3794 | 0.02902 | -0.0908 | -13.0737
-7 | -0.3244 | 0.02748 | -0.0915 | -11.8049
-6.5 | -0.2736 | 0.02647 | -0.0915 | -10.3362
-6 | -0.2319 | 0.02604 | -0.0898 | -8.9055
-5.5 | -0.3974 | 0.0315 | -0.0542 | -12.6159
-5 | -0.3739 | 0.03137 | -0.0494 | -11.919
-4.5 | -0.3454 | 0.03075 | -0.0455 | -11.2325
-4 | -0.2836 | 0.02976 | -0.0469 | -9.5296
-3.5 | -0.324 | 0.03122 | -0.0322 | -10.378
-3 | -0.2998 | 0.03112 | -0.0279 | -9.6337
-2.5 | -0.2555 | 0.02983 | -0.0267 | -8.5652
-2 | -0.2662 | 0.02807 | -0.0157 | -9.4834
-1.5 | -0.2243 | 0.02893 | -0.0125 | -7.7532
-1 | -0.1615 | 0.03006 | -0.0106 | -5.3726
0 | -0.1035 | 0.0317 | 0.0013 | -3.265
1 | -0.0115 | 0.03199 | 0.0029 | -0.35949
2 | 0.0863 | 0.03231 | 0.0029 | 2.671
2.5 | 0.1609 | 0.0322 | -0.0008 | 4.9969
3.5 | 0.2603 | 0.03218 | -0.0003 | 8.0889
4 | 0.2901 | 0.03248 | 0.0025 | 8.9317
4.5 | 0.364 | 0.03185 | -0.0004 | 11.4286
5 | 0.3966 | 0.03209 | 0.0021 | 12.359
5.5 | 0.4723 | 0.03113 | -0.0008 | 15.1719
6 | 0.5176 | 0.0312 | -0.0006 | 16.5897
7 | 0.6737 | 0.02913 | -0.009 | 23.1274
7.5 | 0.7678 | 0.02604 | -0.0143 | 29.4854
8 | 0.8453 | 0.02452 | -0.0187 | 34.4739
8.5 | 0.9615 | 0.01983 | -0.0249 | 48.4871
9 | 0.9465 | 0.02139 | -0.0157 | 44.2496
9.5 | 0.9214 | 0.0253 | -0.0073 | 36.419
10 | 0.8929 | 0.03027 | 0.0004 | 29.4979
10.5 | 0.8838 | 0.03458 | 0.0056 | 25.5581
11 | 0.9001 | 0.03741 | 0.0083 | 24.0604
11.5 | 0.9153 | 0.04045 | 0.0108 | 22.6279
12 | 0.9348 | 0.04324 | 0.0128 | 21.6189
12.5 | 0.9538 | 0.04611 | 0.0149 | 20.6853
13 | 0.982 | 0.04837 | 0.0163 | 20.3018
13.5 | 1.0139 | 0.05041 | 0.0174 | 20.1131
14 | 1.0614 | 0.05173 | 0.018 | 20.5181
14.5 | 1.0954 | 0.05412 | 0.0189 | 20.2402
15 | 1.133 | 0.05675 | 0.0195 | 19.9648
15.5 | 1.1657 | 0.05986 | 0.02 | 19.4738
16 | 1.2128 | 0.06438 | 0.0193 | 18.8381
16.5 | 1.2026 | 0.07023 | 0.0215 | 17.1237
17 | 1.1875 | 0.0774 | 0.023 | 15.3424
17.5 | 1.1632 | 0.08582 | 0.0236 | 13.554
18 | 1.1323 | 0.09574 | 0.0227 | 11.8268
18.5 | 1.0964 | 0.10706 | 0.0201 | 10.241
19 | 1.0653 | 0.11822 | 0.0158 | 9.0112
19.5 | 0.7949 | 0.20034 | -0.0271 | 3.9678
20 | 0.7876 | 0.21286 | -0.035 | 3.7001

## 19. Re 250k Mach 0.10 (1)
BIGFOIL.COM POLAR EXPORT
NACA66-418 a=0.6
NACA66-418 a=0.6 |  |  |  | Cl Max: | 1.329 | at alpha= | 9 | deg
JavaFoil+Calcfoil stall+Eppler ext transition |  |  |  | L/D Max: | 64.337 | at alpha= | 5 | deg
Re: | 250000 |  |  | Cd Min: | 0.01009 | at alpha= | -0.5 | deg
Mach: | 0.1 |  |  | Cl=0 at alpha= | -2.8771 | deg
|  |  |  | @ Cl=0.1, Cd= | 0.012777
|  |  |  | @ Cl=0.4, Cd= | 0.011626
|  |  |  | @ Cl=0.6, Cd= | 0.012316
alpha (deg) | Cl | Cd | Cm | Cl/Cd
-20 | -0.756 | 0.22601 | -0.008 | -3.345
-19.5 | -0.775 | 0.21062 | -0.008 | -3.682
-19 | -0.794 | 0.20454 | -0.009 | -3.88
-18.5 | -0.809 | 0.18846 | -0.008 | -4.291
-18 | -0.824 | 0.17905 | -0.009 | -4.601
-17.5 | -0.837 | 0.16657 | -0.009 | -5.024
-17 | -0.848 | 0.16237 | -0.01 | -5.22
-16.5 | -0.856 | 0.15084 | -0.01 | -5.674
-16 | -0.861 | 0.14477 | -0.011 | -5.948
-15.5 | -0.864 | 0.13553 | -0.011 | -6.372
-15 | -0.863 | 0.12768 | -0.012 | -6.758
-14.5 | -0.856 | 0.1201 | -0.013 | -7.129
-14 | -0.843 | 0.1138 | -0.013 | -7.405
-13.5 | -0.827 | 0.10661 | -0.014 | -7.756
-13 | -0.808 | 0.09881 | -0.014 | -8.181
-12.5 | -0.787 | 0.09448 | -0.015 | -8.328
-12 | -0.763 | 0.08793 | -0.015 | -8.676
-11.5 | -0.736 | 0.0827 | -0.016 | -8.904
-11 | -0.707 | 0.07786 | -0.017 | -9.084
-10.5 | -0.676 | 0.07274 | -0.017 | -9.289
-10 | -0.642 | 0.06814 | -0.018 | -9.422
-9.5 | -0.606 | 0.0639 | -0.019 | -9.485
-9 | -0.568 | 0.06018 | -0.019 | -9.437
-8.5 | -0.528 | 0.05698 | -0.02 | -9.269
-8 | -0.486 | 0.05332 | -0.02 | -9.123
-7.5 | -0.443 | 0.05036 | -0.021 | -8.805
-7 | -0.399 | 0.04756 | -0.022 | -8.386
-6.5 | -0.353 | 0.04484 | -0.022 | -7.879
-6 | -0.307 | 0.04261 | -0.023 | -7.196
-5.5 | -0.259 | 0.04054 | -0.024 | -6.391
-5 | -0.211 | 0.03836 | -0.025 | -5.501
-4.5 | -0.198 | 0.01408 | -0.052 | -14.047
-4 | -0.138 | 0.01378 | -0.053 | -9.983
-3.5 | -0.077 | 0.01347 | -0.054 | -5.69
-3 | -0.015 | 0.01319 | -0.056 | -1.161
-2.5 | 0.046 | 0.01296 | -0.057 | 3.579
-2 | 0.108 | 0.01275 | -0.058 | 8.505
-1.5 | 0.168 | 0.0102 | -0.058 | 16.487
-1 | 0.23 | 0.01012 | -0.059 | 22.729
-0.5 | 0.292 | 0.01009 | -0.061 | 28.966
0 | 0.343 | 0.0115 | -0.062 | 29.807
0.5 | 0.402 | 0.01163 | -0.063 | 34.548
1 | 0.461 | 0.01178 | -0.065 | 39.125
1.5 | 0.52 | 0.01197 | -0.066 | 43.444
2 | 0.578 | 0.01223 | -0.067 | 47.281
2.5 | 0.637 | 0.01246 | -0.069 | 51.086
3 | 0.695 | 0.01273 | -0.07 | 54.579
3.5 | 0.753 | 0.01269 | -0.071 | 59.345
4 | 0.806 | 0.01331 | -0.072 | 60.522
4.5 | 0.861 | 0.01373 | -0.074 | 62.662
5 | 0.916 | 0.01423 | -0.075 | 64.337
5.5 | 0.994 | 0.02079 | -0.078 | 47.829
6 | 1.049 | 0.02161 | -0.079 | 48.511
6.5 | 1.101 | 0.0225 | -0.081 | 48.958
7 | 1.152 | 0.02339 | -0.082 | 49.232
7.5 | 1.2 | 0.02434 | -0.083 | 49.297
8 | 1.246 | 0.0254 | -0.084 | 49.049
8.5 | 1.289 | 0.02645 | -0.085 | 48.733
9 | 1.329 | 0.02755 | -0.086 | 48.24
9.5 | 1.148 | 0.06078 | -0.042 | 18.886
10 | 1.177 | 0.0649 | -0.042 | 18.133
10.5 | 1.202 | 0.06922 | -0.04 | 17.362
11 | 1.226 | 0.07352 | -0.042 | 16.68
11.5 | 1.245 | 0.0784 | -0.041 | 15.883
12 | 1.262 | 0.08368 | -0.042 | 15.088
12.5 | 1.276 | 0.08868 | -0.042 | 14.384
13 | 1.284 | 0.09599 | -0.042 | 13.375
13.5 | 1.286 | 0.10115 | -0.042 | 12.711
14 | 1.283 | 0.10816 | -0.042 | 11.862

## 20. Re 250k Mach 0.10 (2)
BIGFOIL.COM POLAR EXPORT
NACA66-418 a=0.6
NACA66-418 a=0.6 |  |  |  | Cl Max: | 1.2012 | at alpha= | 16 | deg
XFOIL ncrit=9 |  |  |  | L/D Max: | 47.6713 | at alpha= | 8.5 | deg
Re: | 250000 |  |  | Cd Min: | 0.21407 | at alpha= | 20 | deg
Mach: | 0.1 |  |  | Cl=0 at alpha= | 1.0984 | deg
|  |  |  | @ Cl=0.1, Cd= | 0.032427
|  |  |  | @ Cl=0.4, Cd= | 0.032514
|  |  |  | @ Cl=0.6, Cd= | 0.030494
alpha (deg) | Cl | Cd | Cm | Cl/Cd
-20 | -0.3725 | 0.19978 | -0.0572 | -1.8646
-19.5 | -0.3581 | 0.19302 | -0.0595 | -1.8552
-19 | -0.341 | 0.18787 | -0.0617 | -1.8151
-18.5 | -0.3389 | 0.18158 | -0.0667 | -1.8664
-18 | -0.3249 | 0.1742 | -0.0693 | -1.8651
-17.5 | -0.3041 | 0.16892 | -0.0714 | -1.8003
-17 | -0.3103 | 0.16195 | -0.0778 | -1.916
-16.5 | -0.2969 | 0.15412 | -0.0805 | -1.9264
-16 | -0.272 | 0.14893 | -0.082 | -1.8264
-15.5 | -0.2598 | 0.14249 | -0.0857 | -1.8233
-15 | -0.2804 | 0.1315 | -0.0935 | -2.1323
-14.5 | -0.2527 | 0.12691 | -0.0939 | -1.9912
-13.5 | -0.2958 | 0.10478 | -0.111 | -2.8231
-13 | -0.2533 | 0.10207 | -0.1072 | -2.4816
-12.5 | -0.2377 | 0.09699 | -0.1088 | -2.4508
-12 | -0.3144 | 0.0781 | -0.1233 | -4.0256
-11.5 | -0.4106 | 0.06954 | -0.1241 | -5.9045
-11 | -0.4717 | 0.06715 | -0.1166 | -7.0246
-10.5 | -0.4286 | 0.05651 | -0.1213 | -7.5845
-10 | -0.4448 | 0.05343 | -0.1154 | -8.3249
-9 | -0.4944 | 0.0375 | -0.0968 | -13.184
-8.5 | -0.4685 | 0.03326 | -0.0935 | -14.086
-8 | -0.431 | 0.03138 | -0.0918 | -13.7349
-7.5 | -0.3826 | 0.02942 | -0.0914 | -13.0048
-7 | -0.3271 | 0.02779 | -0.0921 | -11.7704
-6.5 | -0.2746 | 0.02669 | -0.0923 | -10.2885
-6 | -0.2312 | 0.02619 | -0.0908 | -8.8278
-5.5 | -0.4031 | 0.03181 | -0.0541 | -12.6721
-5 | -0.3743 | 0.03153 | -0.0501 | -11.8712
-4.5 | -0.3424 | 0.03085 | -0.0466 | -11.0989
-4 | -0.2793 | 0.02983 | -0.0482 | -9.3631
-3.5 | -0.3304 | 0.03145 | -0.0318 | -10.5056
-3 | -0.3005 | 0.03122 | -0.0282 | -9.6252
-2.5 | -0.2503 | 0.02998 | -0.0278 | -8.3489
-2 | -0.2705 | 0.02813 | -0.0156 | -9.6161
-1.5 | -0.2238 | 0.02896 | -0.0129 | -7.7279
-1 | -0.159 | 0.03013 | -0.0111 | -5.2771
0 | -0.1014 | 0.03179 | 0.001 | -3.1897
1 | -0.0096 | 0.03207 | 0.0026 | -0.29935
2 | 0.088 | 0.03237 | 0.0028 | 2.7186
3.5 | 0.2216 | 0.033 | 0.0049 | 6.7152
4 | 0.293 | 0.03251 | 0.0023 | 9.0126
5 | 0.3847 | 0.0326 | 0.0039 | 11.8006
5.5 | 0.4398 | 0.03229 | 0.0034 | 13.6203
6 | 0.5099 | 0.03164 | 0.0007 | 16.1157
7 | 0.6679 | 0.02963 | -0.0079 | 22.5413
7.5 | 0.7706 | 0.02591 | -0.0137 | 29.7414
8 | 0.8489 | 0.02433 | -0.0181 | 34.8911
8.5 | 0.9601 | 0.02014 | -0.0238 | 47.6713
9 | 0.9419 | 0.02188 | -0.0143 | 43.0484
9.5 | 0.9165 | 0.0259 | -0.0059 | 35.3861
10 | 0.8874 | 0.03099 | 0.0017 | 28.635
10.5 | 0.882 | 0.03512 | 0.0066 | 25.1139
11 | 0.8981 | 0.03801 | 0.0092 | 23.628
11.5 | 0.9137 | 0.04107 | 0.0117 | 22.2474
12 | 0.9329 | 0.04393 | 0.0137 | 21.2361
12.5 | 0.953 | 0.04677 | 0.0158 | 20.3763
13 | 0.9817 | 0.04904 | 0.0172 | 20.0184
13.5 | 1.0148 | 0.05104 | 0.0184 | 19.8824
14 | 1.0619 | 0.0525 | 0.019 | 20.2267
14.5 | 1.0965 | 0.055 | 0.0199 | 19.9364
15 | 1.132 | 0.05791 | 0.0207 | 19.5476
15.5 | 1.1617 | 0.06134 | 0.0213 | 18.9387
16 | 1.2012 | 0.06639 | 0.0211 | 18.0931
16.5 | 1.1868 | 0.07274 | 0.0231 | 16.3156
17 | 1.1679 | 0.08044 | 0.0243 | 14.5189
17.5 | 1.1408 | 0.08943 | 0.0243 | 12.7563
18 | 1.1099 | 0.09985 | 0.0227 | 11.1157
19 | 0.8713 | 0.16003 | -0.0081 | 5.4446
19.5 | 0.7946 | 0.20177 | -0.0278 | 3.9381
20 | 0.7881 | 0.21407 | -0.0356 | 3.6815

## 21. Re 250k Mach 0.25 (1)
BIGFOIL.COM POLAR EXPORT
NACA66-418 a=0.6
NACA66-418 a=0.6 |  |  |  | Cl Max: | 1.31 | at alpha= | 8.5 | deg
JavaFoil+Calcfoil stall+Eppler ext transition |  |  |  | L/D Max: | 64.622 | at alpha= | 5 | deg
Re: | 250000 |  |  | Cd Min: | 0.01031 | at alpha= | -0.5 | deg
Mach: | 0.25 |  |  | Cl=0 at alpha= | -2.875 | deg
|  |  |  | @ Cl=0.1, Cd= | 0.013025
|  |  |  | @ Cl=0.4, Cd= | 0.011872
|  |  |  | @ Cl=0.6, Cd= | 0.012567
alpha (deg) | Cl | Cd | Cm | Cl/Cd
-19 | -0.428 | 0.26219 | -0.009 | -1.633
-18.5 | -0.483 | 0.25377 | -0.009 | -1.904
-18 | -0.534 | 0.23394 | -0.01 | -2.285
-17.5 | -0.582 | 0.20744 | -0.01 | -2.805
-17 | -0.625 | 0.18999 | -0.011 | -3.292
-16.5 | -0.664 | 0.18149 | -0.011 | -3.661
-16 | -0.697 | 0.16759 | -0.011 | -4.162
-15.5 | -0.727 | 0.15637 | -0.011 | -4.647
-15 | -0.75 | 0.144 | -0.012 | -5.209
-14.5 | -0.764 | 0.13319 | -0.012 | -5.737
-14 | -0.767 | 0.12444 | -0.013 | -6.166
-13.5 | -0.766 | 0.11574 | -0.013 | -6.62
-13 | -0.761 | 0.10669 | -0.014 | -7.131
-12.5 | -0.751 | 0.10039 | -0.015 | -7.477
-12 | -0.737 | 0.09397 | -0.015 | -7.838
-11.5 | -0.718 | 0.08705 | -0.016 | -8.25
-11 | -0.696 | 0.08186 | -0.017 | -8.504
-10.5 | -0.67 | 0.07506 | -0.017 | -8.927
-10 | -0.641 | 0.07053 | -0.018 | -9.084
-9.5 | -0.608 | 0.06535 | -0.019 | -9.308
-9 | -0.573 | 0.06147 | -0.02 | -9.317
-8.5 | -0.535 | 0.05755 | -0.02 | -9.288
-8 | -0.494 | 0.05405 | -0.021 | -9.141
-7.5 | -0.452 | 0.05119 | -0.022 | -8.821
-7 | -0.407 | 0.04829 | -0.022 | -8.428
-6.5 | -0.361 | 0.04547 | -0.023 | -7.941
-6 | -0.314 | 0.04304 | -0.023 | -7.292
-5.5 | -0.266 | 0.04076 | -0.024 | -6.515
-5 | -0.216 | 0.03894 | -0.025 | -5.552
-4.5 | -0.166 | 0.03705 | -0.026 | -4.484
-4 | -0.141 | 0.01406 | -0.054 | -10.026
-3.5 | -0.079 | 0.01374 | -0.056 | -5.722
-3 | -0.016 | 0.01343 | -0.057 | -1.169
-2.5 | 0.048 | 0.01319 | -0.058 | 3.608
-2 | 0.111 | 0.01299 | -0.059 | 8.564
-1.5 | 0.172 | 0.01045 | -0.059 | 16.498
-1 | 0.236 | 0.01036 | -0.061 | 22.768
-0.5 | 0.3 | 0.01031 | -0.062 | 29.048
0 | 0.352 | 0.01172 | -0.064 | 30.025
0.5 | 0.412 | 0.01191 | -0.065 | 34.626
1 | 0.473 | 0.01207 | -0.066 | 39.189
1.5 | 0.533 | 0.01226 | -0.068 | 43.508
2 | 0.593 | 0.01254 | -0.069 | 47.316
2.5 | 0.653 | 0.01277 | -0.07 | 51.129
3 | 0.713 | 0.01307 | -0.071 | 54.588
3.5 | 0.773 | 0.01339 | -0.073 | 57.729
4 | 0.827 | 0.01338 | -0.074 | 61.779
4.5 | 0.883 | 0.01398 | -0.075 | 63.149
5 | 0.939 | 0.01453 | -0.077 | 64.622
5.5 | 1.019 | 0.02151 | -0.08 | 47.362
6 | 1.074 | 0.02256 | -0.082 | 47.605
6.5 | 1.127 | 0.02347 | -0.083 | 48.016
7 | 1.177 | 0.0245 | -0.084 | 48.049
7.5 | 1.225 | 0.02551 | -0.085 | 48
8 | 1.269 | 0.02662 | -0.086 | 47.679
8.5 | 1.31 | 0.0278 | -0.087 | 47.124
9 | 1.132 | 0.05799 | -0.043 | 19.527
9.5 | 1.16 | 0.06224 | -0.042 | 18.642
10 | 1.183 | 0.06647 | -0.04 | 17.798
10.5 | 1.203 | 0.07154 | -0.04 | 16.819
11 | 1.218 | 0.07584 | -0.041 | 16.066
11.5 | 1.229 | 0.08149 | -0.04 | 15.076
12 | 1.234 | 0.08897 | -0.041 | 13.869
12.5 | 1.234 | 0.09377 | -0.042 | 13.156
13 | 1.225 | 0.10101 | -0.041 | 12.132
13.5 | 1.207 | 0.10874 | -0.041 | 11.097

## 22. Re 250k Mach 0.25 (2)
BIGFOIL.COM POLAR EXPORT
NACA66-418 a=0.6
NACA66-418 a=0.6 |  |  |  | Cl Max: | 1.1012 | at alpha= | 15 | deg
XFOIL ncrit=9 |  |  |  | L/D Max: | 42.8965 | at alpha= | 8.5 | deg
Re: | 250000 |  |  | Cd Min: | 0.22034 | at alpha= | 20 | deg
Mach: | 0.25 |  |  | Cl=0 at alpha= | 1.2833 | deg
|  |  |  | @ Cl=0.1, Cd= | 0.033074
|  |  |  | @ Cl=0.4, Cd= | 0.032975
|  |  |  | @ Cl=0.6, Cd= | 0.031055
alpha (deg) | Cl | Cd | Cm | Cl/Cd
-14 | -0.18 | 0.11844 | -0.0968 | -1.5198
-13.5 | -0.1582 | 0.1115 | -0.0983 | -1.4188
-13 | -0.1346 | 0.10685 | -0.1002 | -1.2597
-12.5 | -0.1947 | 0.09245 | -0.1133 | -2.106
-12 | -0.157 | 0.08804 | -0.111 | -1.7833
-11.5 | -0.2342 | 0.08245 | -0.1219 | -2.8405
-11 | -0.2624 | 0.07132 | -0.1294 | -3.6792
-10.5 | -0.3306 | 0.06201 | -0.1318 | -5.3314
-10 | -0.4314 | 0.06123 | -0.1196 | -7.0456
-9.5 | -0.4266 | 0.05283 | -0.1181 | -8.075
-9 | -0.4709 | 0.04091 | -0.1071 | -11.5106
-8.5 | -0.459 | 0.03685 | -0.1021 | -12.4559
-8 | -0.436 | 0.03409 | -0.0977 | -12.7897
-7.5 | -0.3953 | 0.03163 | -0.0955 | -12.4976
-7 | -0.3409 | 0.02952 | -0.0954 | -11.5481
-6.5 | -0.2816 | 0.02801 | -0.0962 | -10.0536
-6 | -0.4462 | 0.03374 | -0.061 | -13.2247
-5.5 | -0.4194 | 0.03319 | -0.0563 | -12.6363
-5 | -0.366 | 0.03223 | -0.0558 | -11.3559
-4.5 | -0.3196 | 0.03132 | -0.0543 | -10.2043
-4 | -0.3686 | 0.03263 | -0.0377 | -11.2964
-3.5 | -0.3499 | 0.03244 | -0.032 | -10.7861
-3 | -0.2943 | 0.03171 | -0.0317 | -9.281
-2.5 | -0.2751 | 0.03182 | -0.0262 | -8.6455
-2 | -0.2638 | 0.02939 | -0.02 | -8.9758
-1.5 | -0.2178 | 0.02915 | -0.0155 | -7.4717
-1 | -0.2059 | 0.03032 | -0.0076 | -6.7909
-0.5 | -0.1541 | 0.03158 | -0.0024 | -4.8797
0 | -0.1396 | 0.03237 | 0.0049 | -4.3126
0.5 | -0.0781 | 0.03261 | 0.0055 | -2.395
1.5 | 0.0216 | 0.03288 | 0.0058 | 0.65693
2.5 | 0.1267 | 0.03314 | 0.005 | 3.8232
3.5 | 0.2321 | 0.03323 | 0.005 | 6.9847
4.5 | 0.3151 | 0.03374 | 0.0077 | 9.3391
5 | 0.3804 | 0.03322 | 0.0063 | 11.4509
5.5 | 0.4571 | 0.03226 | 0.0037 | 14.1692
6 | 0.5052 | 0.03228 | 0.004 | 15.6506
7 | 0.6638 | 0.03023 | -0.0037 | 21.9583
8 | 0.841 | 0.02577 | -0.013 | 32.6348
8.5 | 0.9493 | 0.02213 | -0.0178 | 42.8965
9 | 0.9201 | 0.02452 | -0.0071 | 37.5245
9.5 | 0.8923 | 0.02914 | 0.0009 | 30.6211
10 | 0.8649 | 0.03451 | 0.0078 | 25.0623
10.5 | 0.8714 | 0.03816 | 0.0115 | 22.8354
11 | 0.8876 | 0.04132 | 0.0141 | 21.4811
11.5 | 0.9044 | 0.04456 | 0.0165 | 20.2962
12 | 0.9235 | 0.04767 | 0.0186 | 19.3728
12.5 | 0.949 | 0.05035 | 0.0206 | 18.8481
13 | 0.9819 | 0.05257 | 0.0222 | 18.678
13.5 | 1.0209 | 0.05457 | 0.0234 | 18.7081
14 | 1.0614 | 0.0571 | 0.0246 | 18.5884
14.5 | 1.0877 | 0.06096 | 0.026 | 17.8428
15 | 1.1012 | 0.06617 | 0.0274 | 16.642
15.5 | 1.1008 | 0.0725 | 0.0285 | 15.1834
16 | 1.1006 | 0.0789 | 0.0288 | 13.9493
16.5 | 1.0877 | 0.087 | 0.0284 | 12.5023
17 | 1.0557 | 0.09772 | 0.0262 | 10.8033
17.5 | 0.991 | 0.11436 | 0.0195 | 8.6656
18 | 0.9003 | 0.14008 | 0.0048 | 6.427
18.5 | 0.8421 | 0.16439 | -0.0096 | 5.1226
19 | 0.773 | 0.20454 | -0.0293 | 3.7792
19.5 | 0.7951 | 0.20926 | -0.0313 | 3.7996
20 | 0.7931 | 0.22034 | -0.0387 | 3.5994

## 23. Re 250k Mach 0.50 (1)
BIGFOIL.COM POLAR EXPORT
NACA66-418 a=0.6
NACA66-418 a=0.6 |  |  |  | Cl Max: | 1.269 | at alpha= | 20 | deg
JavaFoil+Calcfoil stall+Eppler ext transition |  |  |  | L/D Max: | 61.516 | at alpha= | 4.5 | deg
Re: | 250000 |  |  | Cd Min: | 0.01144 | at alpha= | -0.5 | deg
Mach: | 0.5 |  |  | Cl=0 at alpha= | -2.8786 | deg
|  |  |  | @ Cl=0.1, Cd= | 0.014092
|  |  |  | @ Cl=0.4, Cd= | 0.012914
|  |  |  | @ Cl=0.6, Cd= | 0.013574
alpha (deg) | Cl | Cd | Cm | Cl/Cd
-20 | -0.965 | 0.2718 | -0.011 | -3.55
-19.5 | -0.938 | 0.26603 | -0.012 | -3.524
-19 | -0.91 | 0.25637 | -0.012 | -3.55
-18.5 | -0.881 | 0.25151 | -0.013 | -3.504
-18 | -0.853 | 0.23774 | -0.013 | -3.587
-17.5 | -0.825 | 0.23884 | -0.014 | -3.454
-17 | -0.797 | 0.22959 | -0.014 | -3.473
-16.5 | -0.77 | 0.23163 | -0.015 | -3.323
-16 | -0.741 | 0.21155 | -0.015 | -3.5
-15.5 | -0.712 | 0.20618 | -0.015 | -3.455
-15 | -0.685 | 0.20429 | -0.016 | -3.351
-14.5 | -0.657 | 0.19884 | -0.016 | -3.303
-14 | -0.629 | 0.18052 | -0.017 | -3.485
-13.5 | -0.601 | 0.17755 | -0.018 | -3.386
-13 | -0.572 | 0.17369 | -0.017 | -3.295
-12.5 | -0.544 | 0.16388 | -0.017 | -3.318
-12 | -0.516 | 0.15881 | -0.018 | -3.248
-11.5 | -0.488 | 0.14899 | -0.018 | -3.274
-11 | -0.46 | 0.15433 | -0.019 | -2.978
-10.5 | -0.432 | 0.13824 | -0.02 | -3.122
-10 | -0.403 | 0.13519 | -0.02 | -2.985
-9.5 | -0.375 | 0.123 | -0.018 | -3.045
-9 | -0.347 | 0.10735 | -0.019 | -3.228
-8.5 | -0.318 | 0.10419 | -0.02 | -3.055
-8 | -0.461 | 0.06395 | -0.021 | -7.206
-7.5 | -0.454 | 0.05803 | -0.023 | -7.817
-7 | -0.425 | 0.05271 | -0.024 | -8.063
-6.5 | -0.386 | 0.04909 | -0.025 | -7.86
-6 | -0.34 | 0.04553 | -0.025 | -7.472
-5.5 | -0.291 | 0.04279 | -0.026 | -6.792
-5 | -0.238 | 0.0403 | -0.027 | -5.912
-4.5 | -0.184 | 0.03823 | -0.028 | -4.813
-4 | -0.128 | 0.03652 | -0.029 | -3.512
-3.5 | -0.072 | 0.03502 | -0.03 | -2.046
-3 | -0.017 | 0.01458 | -0.063 | -1.193
-2.5 | 0.053 | 0.01426 | -0.064 | 3.702
-2 | 0.123 | 0.01401 | -0.065 | 8.812
-1.5 | 0.191 | 0.01158 | -0.065 | 16.47
-1 | 0.261 | 0.01148 | -0.067 | 22.715
-0.5 | 0.331 | 0.01144 | -0.068 | 28.951
0 | 0.391 | 0.01289 | -0.07 | 30.337
0.5 | 0.459 | 0.01307 | -0.071 | 35.1
1 | 0.526 | 0.01331 | -0.073 | 39.485
1.5 | 0.593 | 0.01354 | -0.074 | 43.781
2 | 0.66 | 0.01387 | -0.076 | 47.591
2.5 | 0.727 | 0.01419 | -0.077 | 51.248
3 | 0.794 | 0.01454 | -0.079 | 54.621
3.5 | 0.861 | 0.01492 | -0.08 | 57.675
4 | 0.917 | 0.01542 | -0.082 | 59.478
4.5 | 0.979 | 0.01592 | -0.083 | 61.516
5 | 1.064 | 0.02454 | -0.087 | 43.363
5.5 | 1.123 | 0.02574 | -0.089 | 43.634
6 | 1.179 | 0.02707 | -0.09 | 43.55
6.5 | 1.23 | 0.02837 | -0.092 | 43.342
7 | 1.071 | 0.04757 | -0.046 | 22.51
7.5 | 1.095 | 0.05204 | -0.042 | 21.039
8 | 1.106 | 0.05612 | -0.042 | 19.711
8.5 | 1.092 | 0.0626 | -0.042 | 17.45
9 | 1.02 | 0.07013 | -0.04 | 14.544
9.5 | 0.692 | 0.10184 | -0.037 | 6.8
10 | 0.72 | 0.13096 | -0.041 | 5.501
10.5 | 0.748 | 0.13271 | -0.042 | 5.635
11 | 0.775 | 0.13625 | -0.043 | 5.689
11.5 | 0.802 | 0.1477 | -0.043 | 5.431
12 | 0.831 | 0.15632 | -0.049 | 5.315
12.5 | 0.858 | 0.15936 | -0.05 | 5.383
13 | 0.885 | 0.17004 | -0.05 | 5.204
13.5 | 0.912 | 0.17425 | -0.051 | 5.233
14 | 0.941 | 0.18101 | -0.056 | 5.196
14.5 | 0.967 | 0.19732 | -0.057 | 4.903
15 | 0.994 | 0.20055 | -0.058 | 4.958
15.5 | 1.024 | 0.2109 | -0.063 | 4.853
16 | 1.05 | 0.21556 | -0.064 | 4.872
16.5 | 1.077 | 0.23123 | -0.064 | 4.657
17 | 1.106 | 0.24613 | -0.069 | 4.495
17.5 | 1.133 | 0.24978 | -0.069 | 4.535
18 | 1.159 | 0.25106 | -0.07 | 4.618
18.5 | 1.189 | 0.27241 | -0.074 | 4.366
19 | 1.216 | 0.2757 | -0.075 | 4.409
19.5 | 1.242 | 0.28355 | -0.076 | 4.379
20 | 1.269 | 0.29216 | -0.077 | 4.342

## 24. Re 250k Mach 0.50 (2)
BIGFOIL.COM POLAR EXPORT
NACA66-418 a=0.6
NACA66-418 a=0.6 |  |  |  | Cl Max: | 0.9443 | at alpha= | 13 | deg
XFOIL ncrit=9 |  |  |  | L/D Max: | 29.2398 | at alpha= | 8.5 | deg
Re: | 250000 |  |  | Cd Min: | 0.21182 | at alpha= | 18 | deg
Mach: | 0.5 |  |  | Cl=0 at alpha= | 1.9297 | deg
|  |  |  | @ Cl=0.1, Cd= | 0.036003
|  |  |  | @ Cl=0.4, Cd= | 0.036212
|  |  |  | @ Cl=0.6, Cd= | 0.034292
alpha (deg) | Cl | Cd | Cm | Cl/Cd
-10.5 | -0.097 | 0.0872 | -0.14 | -1.1124
-10 | -0.2097 | 0.06206 | -0.158 | -3.379
-9.5 | -0.2189 | 0.05569 | -0.1583 | -3.9307
-9 | -0.2504 | 0.05029 | -0.1558 | -4.9791
-8.5 | -0.2799 | 0.04601 | -0.15 | -6.0835
-8 | -0.305 | 0.04276 | -0.1416 | -7.1328
-7.5 | -0.371 | 0.04495 | -0.1251 | -8.2536
-7 | -0.4378 | 0.04598 | -0.1055 | -9.5215
-6.5 | -0.4569 | 0.04377 | -0.0931 | -10.4387
-6 | -0.5287 | 0.04489 | -0.072 | -11.7777
-5.5 | -0.5472 | 0.04348 | -0.0593 | -12.5851
-5 | -0.5229 | 0.04116 | -0.0525 | -12.7041
-4.5 | -0.4574 | 0.03874 | -0.0515 | -11.8069
-4 | -0.433 | 0.03806 | -0.0446 | -11.3768
-3.5 | -0.4064 | 0.03717 | -0.0382 | -10.9335
-3 | -0.3517 | 0.03591 | -0.0359 | -9.7939
-2.5 | -0.3415 | 0.03561 | -0.0273 | -9.59
-2 | -0.2902 | 0.03475 | -0.0247 | -8.3511
-1.5 | -0.2638 | 0.03448 | -0.0189 | -7.6508
-1 | -0.2546 | 0.03143 | -0.0088 | -8.1005
-0.5 | -0.227 | 0.03304 | -0.0001 | -6.8705
0 | -0.1763 | 0.03438 | 0.0065 | -5.128
1 | -0.0833 | 0.0355 | 0.0148 | -2.3465
2 | 0.0063 | 0.03604 | 0.0174 | 0.17481
2.5 | 0.073 | 0.03599 | 0.0163 | 2.0283
3.5 | 0.197 | 0.03605 | 0.0149 | 5.4646
4 | 0.242 | 0.0364 | 0.0165 | 6.6484
5 | 0.3448 | 0.03683 | 0.0182 | 9.3619
5.5 | 0.4216 | 0.03597 | 0.0169 | 11.7209
6 | 0.4759 | 0.03589 | 0.0178 | 13.26
7.5 | 0.7158 | 0.0328 | 0.0123 | 21.8232
8 | 0.839 | 0.02937 | 0.0073 | 28.5666
8.5 | 0.8962 | 0.03065 | 0.007 | 29.2398
9 | 0.8648 | 0.03482 | 0.0159 | 24.8363
10 | 0.8315 | 0.04599 | 0.0259 | 18.08
10.5 | 0.8406 | 0.05066 | 0.0287 | 16.593
11 | 0.8546 | 0.05511 | 0.0311 | 15.5072
11.5 | 0.8772 | 0.05891 | 0.0335 | 14.8905
12 | 0.9075 | 0.06226 | 0.036 | 14.576
12.5 | 0.9332 | 0.06638 | 0.0381 | 14.0585
13 | 0.9443 | 0.07251 | 0.0394 | 13.023
13.5 | 0.9369 | 0.08093 | 0.0391 | 11.5767
14 | 0.9159 | 0.0914 | 0.0366 | 10.0208
14.5 | 0.8869 | 0.10375 | 0.0316 | 8.5484
15 | 0.8519 | 0.11824 | 0.0237 | 7.2048
15.5 | 0.8131 | 0.13533 | 0.013 | 6.0083
16 | 0.778 | 0.15477 | 0.001 | 5.0268
16.5 | 0.7655 | 0.17058 | -0.0078 | 4.4876
17 | 0.7678 | 0.18291 | -0.0146 | 4.1977
17.5 | 0.7849 | 0.19088 | -0.0182 | 4.112
18 | 0.7736 | 0.21182 | -0.03 | 3.6522

## 25. Re 500k Mach 0.00 (1)
BIGFOIL.COM POLAR EXPORT
NACA66-418 a=0.6
NACA66-418 a=0.6 |  |  |  | Cl Max: | 1.531 | at alpha= | 13 | deg
JavaFoil+Calcfoil stall+Eppler ext transition |  |  |  | L/D Max: | 90.079 | at alpha= | 5 | deg
Re: | 500000 |  |  | Cd Min: | 0.0071 | at alpha= | -0.5 | deg
Mach: | 0 |  |  | Cl=0 at alpha= | -2.8771 | deg
|  |  |  | @ Cl=0.1, Cd= | 0.010587
|  |  |  | @ Cl=0.4, Cd= | 0.0084272
|  |  |  | @ Cl=0.6, Cd= | 0.0088842
alpha (deg) | Cl | Cd | Cm | Cl/Cd
-20 | -0.803 | 0.20254 | -0.008 | -3.963
-19.5 | -0.819 | 0.19223 | -0.009 | -4.259
-19 | -0.832 | 0.17705 | -0.008 | -4.697
-18.5 | -0.844 | 0.16788 | -0.009 | -5.03
-18 | -0.856 | 0.15687 | -0.009 | -5.458
-17.5 | -0.866 | 0.15194 | -0.01 | -5.699
-17 | -0.873 | 0.14279 | -0.01 | -6.115
-16.5 | -0.878 | 0.13461 | -0.011 | -6.525
-16 | -0.88 | 0.12924 | -0.011 | -6.812
-15.5 | -0.88 | 0.122 | -0.012 | -7.213
-15 | -0.877 | 0.11619 | -0.013 | -7.544
-14.5 | -0.867 | 0.10818 | -0.013 | -8.015
-14 | -0.852 | 0.10292 | -0.014 | -8.279
-13.5 | -0.835 | 0.09658 | -0.014 | -8.64
-13 | -0.814 | 0.09095 | -0.015 | -8.951
-12.5 | -0.791 | 0.0868 | -0.016 | -9.119
-12 | -0.766 | 0.081 | -0.016 | -9.462
-11.5 | -0.739 | 0.07647 | -0.017 | -9.66
-11 | -0.709 | 0.07151 | -0.018 | -9.912
-10.5 | -0.676 | 0.06757 | -0.018 | -10.011
-10 | -0.642 | 0.0637 | -0.019 | -10.079
-9.5 | -0.606 | 0.05953 | -0.02 | -10.174
-9 | -0.567 | 0.05639 | -0.02 | -10.061
-8.5 | -0.527 | 0.05306 | -0.021 | -9.942
-8 | -0.485 | 0.05 | -0.022 | -9.71
-7.5 | -0.442 | 0.04743 | -0.022 | -9.325
-7 | -0.398 | 0.04479 | -0.023 | -8.881
-6.5 | -0.43 | 0.01319 | -0.048 | -32.565
-6 | -0.373 | 0.01282 | -0.049 | -29.108
-5.5 | -0.316 | 0.01246 | -0.05 | -25.332
-5 | -0.257 | 0.01214 | -0.052 | -21.164
-4.5 | -0.198 | 0.0118 | -0.053 | -16.733
-4 | -0.137 | 0.01151 | -0.054 | -11.926
-3.5 | -0.077 | 0.01125 | -0.055 | -6.806
-3 | -0.015 | 0.01098 | -0.057 | -1.393
-2.5 | 0.046 | 0.01077 | -0.058 | 4.301
-2 | 0.108 | 0.01056 | -0.059 | 10.249
-1.5 | 0.171 | 0.00742 | -0.06 | 22.993
-1 | 0.233 | 0.00742 | -0.062 | 31.389
-0.5 | 0.296 | 0.0071 | -0.063 | 41.668
0 | 0.347 | 0.00833 | -0.064 | 41.612
0.5 | 0.407 | 0.00844 | -0.065 | 48.191
1 | 0.466 | 0.00851 | -0.067 | 54.768
1.5 | 0.525 | 0.0087 | -0.068 | 60.38
2 | 0.584 | 0.00883 | -0.069 | 66.163
2.5 | 0.643 | 0.00903 | -0.07 | 71.252
3 | 0.702 | 0.00922 | -0.071 | 76.15
3.5 | 0.76 | 0.00943 | -0.072 | 80.655
4 | 0.814 | 0.00967 | -0.074 | 84.194
4.5 | 0.87 | 0.00993 | -0.075 | 87.569
5 | 0.924 | 0.01026 | -0.076 | 90.079
5.5 | 0.992 | 0.01794 | -0.078 | 55.304
6 | 1.047 | 0.01866 | -0.079 | 56.078
6.5 | 1.099 | 0.01949 | -0.08 | 56.401
7 | 1.15 | 0.02024 | -0.082 | 56.793
7.5 | 1.198 | 0.02109 | -0.083 | 56.795
8 | 1.244 | 0.022 | -0.084 | 56.554
8.5 | 1.288 | 0.02295 | -0.085 | 56.116
9 | 1.329 | 0.02387 | -0.086 | 55.676
9.5 | 1.367 | 0.02489 | -0.087 | 54.921
10 | 1.402 | 0.02598 | -0.088 | 53.951
10.5 | 1.433 | 0.02718 | -0.089 | 52.735
11 | 1.461 | 0.02838 | -0.091 | 51.481
11.5 | 1.485 | 0.02971 | -0.092 | 49.992
12 | 1.505 | 0.03112 | -0.093 | 48.366
12.5 | 1.522 | 0.03239 | -0.094 | 46.973
13 | 1.531 | 0.03418 | -0.094 | 44.799
13.5 | 1.297 | 0.09415 | -0.047 | 13.779
14 | 1.298 | 0.09931 | -0.047 | 13.068
14.5 | 1.293 | 0.10607 | -0.045 | 12.191
15 | 1.287 | 0.11268 | -0.047 | 11.425
15.5 | 1.277 | 0.1192 | -0.048 | 10.716
16 | 1.264 | 0.12583 | -0.048 | 10.043
16.5 | 1.247 | 0.13222 | -0.046 | 9.429
17 | 1.228 | 0.1412 | -0.047 | 8.698
17.5 | 1.207 | 0.14799 | -0.046 | 8.153
18 | 1.181 | 0.1558 | -0.047 | 7.577

## 26. Re 500k Mach 0.00 (2)
BIGFOIL.COM POLAR EXPORT
NACA66-418 a=0.6
NACA66-418 a=0.6 |  |  |  | Cl Max: | 1.2156 | at alpha= | 19.5 | deg
XFOIL ncrit=9 |  |  |  | L/D Max: | 90.8555 | at alpha= | 6.5 | deg
Re: | 500000 |  |  | Cd Min: | 0.13434 | at alpha= | -15.5 | deg
Mach: | 0 |  |  | Cl=0 at alpha= | -2.6539 | deg
|  |  |  | @ Cl=0.1, Cd= | 0.01285
|  |  |  | @ Cl=0.4, Cd= | 0.015371
|  |  |  | @ Cl=0.6, Cd= | 0.014958
alpha (deg) | Cl | Cd | Cm | Cl/Cd
-15.5 | -0.3046 | 0.13434 | -0.0807 | -2.2674
-15 | -0.288 | 0.12891 | -0.0834 | -2.2341
-14.5 | -0.2802 | 0.12164 | -0.0872 | -2.3035
-14 | -0.3238 | 0.10214 | -0.0979 | -3.1702
-13.5 | -0.3161 | 0.09588 | -0.1006 | -3.2968
-13 | -0.3169 | 0.08765 | -0.1049 | -3.6155
-12.5 | -0.4282 | 0.06329 | -0.1191 | -6.7657
-12 | -0.4787 | 0.0556 | -0.1182 | -8.6097
-11.5 | -0.5134 | 0.05043 | -0.1139 | -10.1804
-11 | -0.543 | 0.04641 | -0.1069 | -11.7001
-10.5 | -0.6382 | 0.03275 | -0.0884 | -19.487
-10 | -0.609 | 0.03057 | -0.0853 | -19.9215
-9.5 | -0.5706 | 0.02798 | -0.0838 | -20.3931
-9 | -0.523 | 0.02493 | -0.0838 | -20.9787
-8.5 | -0.4584 | 0.02159 | -0.0867 | -21.2321
-8 | -0.3975 | 0.01977 | -0.0889 | -20.1062
-7.5 | -0.3453 | 0.01873 | -0.0894 | -18.4357
-7 | -0.2951 | 0.01767 | -0.0894 | -16.7006
-6.5 | -0.2522 | 0.0169 | -0.088 | -14.9231
-6 | -0.2143 | 0.01628 | -0.0857 | -13.1634
-5.5 | -0.1819 | 0.01547 | -0.0824 | -11.7582
-5 | -0.1415 | 0.01507 | -0.0804 | -9.3895
-4.5 | -0.1014 | 0.01457 | -0.0783 | -6.9595
-4 | -0.0584 | 0.01423 | -0.0766 | -4.104
-3.5 | -0.0355 | 0.01295 | -0.0718 | -2.7413
-3 | -0.0317 | 0.01123 | -0.0633 | -2.8228
-2.5 | 0.0141 | 0.01166 | -0.062 | 1.2093
-2 | 0.0605 | 0.01233 | -0.0606 | 4.9067
-1.5 | 0.1091 | 0.01297 | -0.0593 | 8.4117
-1 | 0.1598 | 0.01359 | -0.0584 | 11.7586
-0.5 | 0.2126 | 0.01397 | -0.058 | 15.2183
0 | 0.2697 | 0.01408 | -0.0588 | 19.1548
0.5 | 0.328 | 0.01419 | -0.0599 | 23.1149
1 | 0.3418 | 0.01547 | -0.0539 | 22.0944
1.5 | 0.4003 | 0.01537 | -0.0551 | 26.0442
2 | 0.4635 | 0.01513 | -0.057 | 30.6345
2.5 | 0.5296 | 0.01483 | -0.0594 | 35.7114
3 | 0.5913 | 0.01476 | -0.0611 | 40.061
3.5 | 0.6163 | 0.01533 | -0.0564 | 40.2022
4 | 0.6921 | 0.01455 | -0.0603 | 47.567
4.5 | 0.7746 | 0.01357 | -0.0653 | 57.0818
5 | 0.8296 | 0.0127 | -0.0651 | 65.3228
5.5 | 0.8944 | 0.01168 | -0.0666 | 76.5753
6 | 0.9392 | 0.0108 | -0.0643 | 86.963
6.5 | 0.9558 | 0.01052 | -0.0567 | 90.8555
7 | 0.9495 | 0.01124 | -0.0459 | 84.4751
7.5 | 0.9324 | 0.01288 | -0.0341 | 72.3913
8 | 0.9031 | 0.01565 | -0.0217 | 57.7061
8.5 | 0.8787 | 0.01869 | -0.011 | 47.0144
9 | 0.8766 | 0.02261 | -0.0068 | 38.7705
9.5 | 0.8751 | 0.02687 | -0.0035 | 32.5679
10 | 0.8882 | 0.02955 | -0.0001 | 30.0575
10.5 | 0.9142 | 0.03152 | 0.0019 | 29.0038
11 | 0.937 | 0.03376 | 0.0041 | 27.7547
11.5 | 0.9615 | 0.03597 | 0.006 | 26.7306
12 | 0.9757 | 0.03899 | 0.0086 | 25.0244
12.5 | 0.9992 | 0.04144 | 0.0103 | 24.112
13 | 1.0214 | 0.04404 | 0.0118 | 23.1926
13.5 | 1.0408 | 0.04693 | 0.0134 | 22.1777
14 | 1.0595 | 0.0499 | 0.0152 | 21.2325
14.5 | 1.0836 | 0.05256 | 0.0162 | 20.6164
15 | 1.1077 | 0.05529 | 0.0171 | 20.0344
15.5 | 1.1303 | 0.05824 | 0.0178 | 19.4076
16 | 1.1562 | 0.06088 | 0.0185 | 18.9915
16.5 | 1.181 | 0.06392 | 0.0193 | 18.4762
17 | 1.1945 | 0.06814 | 0.0198 | 17.5301
17.5 | 1.2042 | 0.07286 | 0.0199 | 16.5276
18 | 1.2106 | 0.07812 | 0.0198 | 15.4967
18.5 | 1.2153 | 0.08363 | 0.019 | 14.5319
19 | 1.2149 | 0.09003 | 0.0179 | 13.4944
19.5 | 1.2156 | 0.09645 | 0.0164 | 12.6034
20 | 1.1915 | 0.10683 | 0.0135 | 11.1532

## 27. Re 500k Mach 0.10 (1)
BIGFOIL.COM POLAR EXPORT
NACA66-418 a=0.6
NACA66-418 a=0.6 |  |  |  | Cl Max: | 1.516 | at alpha= | 12.5 | deg
JavaFoil+Calcfoil stall+Eppler ext transition |  |  |  | L/D Max: | 89.944 | at alpha= | 5 | deg
Re: | 500000 |  |  | Cd Min: | 0.00712 | at alpha= | -0.5 | deg
Mach: | 0.1 |  |  | Cl=0 at alpha= | -2.879 | deg
|  |  |  | @ Cl=0.1, Cd= | 0.01062
|  |  |  | @ Cl=0.4, Cd= | 0.008412
|  |  |  | @ Cl=0.6, Cd= | 0.0089375
alpha (deg) | Cl | Cd | Cm | Cl/Cd
-20 | -0.756 | 0.20165 | -0.008 | -3.752
-19.5 | -0.776 | 0.19392 | -0.009 | -4.001
-19 | -0.794 | 0.18714 | -0.009 | -4.244
-18.5 | -0.809 | 0.17347 | -0.009 | -4.665
-18 | -0.824 | 0.16123 | -0.009 | -5.112
-17.5 | -0.837 | 0.15295 | -0.01 | -5.474
-17 | -0.848 | 0.14612 | -0.01 | -5.803
-16.5 | -0.856 | 0.13782 | -0.011 | -6.214
-16 | -0.862 | 0.13111 | -0.011 | -6.571
-15.5 | -0.864 | 0.12433 | -0.012 | -6.951
-15 | -0.863 | 0.11587 | -0.012 | -7.452
-14.5 | -0.857 | 0.1103 | -0.013 | -7.769
-14 | -0.843 | 0.10458 | -0.014 | -8.065
-13.5 | -0.828 | 0.09761 | -0.014 | -8.479
-13 | -0.809 | 0.09283 | -0.015 | -8.717
-12.5 | -0.788 | 0.08727 | -0.016 | -9.024
-12 | -0.764 | 0.08132 | -0.016 | -9.39
-11.5 | -0.737 | 0.07664 | -0.017 | -9.616
-11 | -0.708 | 0.07268 | -0.018 | -9.741
-10.5 | -0.676 | 0.06805 | -0.018 | -9.939
-10 | -0.643 | 0.06379 | -0.019 | -10.075
-9.5 | -0.607 | 0.05998 | -0.02 | -10.116
-9 | -0.569 | 0.05649 | -0.02 | -10.066
-8.5 | -0.529 | 0.05314 | -0.021 | -9.947
-8 | -0.487 | 0.0503 | -0.022 | -9.684
-7.5 | -0.444 | 0.04742 | -0.022 | -9.359
-7 | -0.399 | 0.04488 | -0.023 | -8.897
-6.5 | -0.355 | 0.04192 | -0.025 | -8.458
-6 | -0.308 | 0.03972 | -0.026 | -7.749
-5.5 | -0.317 | 0.0125 | -0.051 | -25.347
-5 | -0.258 | 0.01218 | -0.052 | -21.193
-4.5 | -0.198 | 0.01185 | -0.053 | -16.741
-4 | -0.138 | 0.01156 | -0.054 | -11.935
-3.5 | -0.077 | 0.01128 | -0.056 | -6.817
-3 | -0.015 | 0.011 | -0.057 | -1.396
-2.5 | 0.047 | 0.0108 | -0.058 | 4.311
-2 | 0.109 | 0.01059 | -0.059 | 10.267
-1.5 | 0.171 | 0.00744 | -0.061 | 23.023
-1 | 0.234 | 0.00745 | -0.062 | 31.44
-0.5 | 0.297 | 0.00712 | -0.063 | 41.748
0 | 0.348 | 0.0081 | -0.064 | 43
0.5 | 0.408 | 0.00846 | -0.066 | 48.259
1 | 0.468 | 0.00858 | -0.067 | 54.592
1.5 | 0.528 | 0.00872 | -0.068 | 60.568
2 | 0.587 | 0.0089 | -0.069 | 65.942
2.5 | 0.646 | 0.00907 | -0.07 | 71.262
3 | 0.705 | 0.00926 | -0.071 | 76.166
3.5 | 0.764 | 0.00948 | -0.073 | 80.625
4 | 0.818 | 0.00972 | -0.074 | 84.139
4.5 | 0.873 | 0.00999 | -0.075 | 87.43
5 | 0.928 | 0.01032 | -0.076 | 89.944
5.5 | 0.997 | 0.01809 | -0.079 | 55.091
6 | 1.051 | 0.01882 | -0.08 | 55.852
6.5 | 1.104 | 0.01961 | -0.081 | 56.315
7 | 1.155 | 0.02045 | -0.082 | 56.455
7.5 | 1.203 | 0.02129 | -0.083 | 56.499
8 | 1.249 | 0.02218 | -0.084 | 56.298
8.5 | 1.292 | 0.02316 | -0.085 | 55.791
9 | 1.333 | 0.02414 | -0.087 | 55.197
9.5 | 1.37 | 0.02518 | -0.088 | 54.405
10 | 1.404 | 0.02626 | -0.089 | 53.46
10.5 | 1.434 | 0.02744 | -0.09 | 52.276
11 | 1.461 | 0.02876 | -0.091 | 50.803
11.5 | 1.484 | 0.03003 | -0.092 | 49.404
12 | 1.502 | 0.0316 | -0.093 | 47.541
12.5 | 1.516 | 0.03307 | -0.094 | 45.846
13 | 1.29 | 0.08843 | -0.05 | 14.587
13.5 | 1.291 | 0.09427 | -0.05 | 13.7
14 | 1.286 | 0.10085 | -0.046 | 12.748
14.5 | 1.28 | 0.1069 | -0.047 | 11.971
15 | 1.269 | 0.11409 | -0.046 | 11.119
15.5 | 1.255 | 0.12061 | -0.047 | 10.405
16 | 1.237 | 0.12671 | -0.046 | 9.766
16.5 | 1.217 | 0.13441 | -0.046 | 9.057
17 | 1.194 | 0.14115 | -0.046 | 8.46
17.5 | 1.169 | 0.14976 | -0.046 | 7.804

## 28. Re 500k Mach 0.10 (2)
BIGFOIL.COM POLAR EXPORT
NACA66-418 a=0.6
NACA66-418 a=0.6 |  |  |  | Cl Max: | 1.1988 | at alpha= | 18.5 | deg
XFOIL ncrit=9 |  |  |  | L/D Max: | 88.5275 | at alpha= | 6.5 | deg
Re: | 500000 |  |  | Cd Min: | 0.12982 | at alpha= | -15 | deg
Mach: | 0.1 |  |  | Cl=0 at alpha= | -2.6345 | deg
|  |  |  | @ Cl=0.1, Cd= | 0.012987
|  |  |  | @ Cl=0.4, Cd= | 0.01549
|  |  |  | @ Cl=0.6, Cd= | 0.015364
alpha (deg) | Cl | Cd | Cm | Cl/Cd
-15 | -0.2842 | 0.12982 | -0.0836 | -2.1892
-14.5 | -0.276 | 0.12261 | -0.0874 | -2.251
-14 | -0.3152 | 0.10419 | -0.0975 | -3.0252
-13.5 | -0.3053 | 0.09821 | -0.1001 | -3.1086
-13 | -0.3019 | 0.09092 | -0.1037 | -3.3205
-12.5 | -0.3828 | 0.06797 | -0.1184 | -5.6319
-12 | -0.4472 | 0.05777 | -0.1201 | -7.741
-11.5 | -0.4896 | 0.05174 | -0.1167 | -9.4627
-11 | -0.5252 | 0.04731 | -0.11 | -11.1012
-10 | -0.6057 | 0.03105 | -0.0874 | -19.5072
-9.5 | -0.5693 | 0.02849 | -0.0854 | -19.9824
-9 | -0.524 | 0.02546 | -0.085 | -20.5813
-8.5 | -0.4614 | 0.02202 | -0.0874 | -20.9537
-8 | -0.3985 | 0.02002 | -0.0899 | -19.9051
-7.5 | -0.345 | 0.01891 | -0.0905 | -18.2443
-7 | -0.2935 | 0.01782 | -0.0907 | -16.4703
-6.5 | -0.2497 | 0.01701 | -0.0894 | -14.6796
-6 | -0.2108 | 0.01642 | -0.0872 | -12.838
-5.5 | -0.18 | 0.01557 | -0.0836 | -11.5607
-5 | -0.1401 | 0.01515 | -0.0814 | -9.2475
-4.5 | -0.1001 | 0.01466 | -0.0791 | -6.8281
-4 | -0.0572 | 0.01433 | -0.0774 | -3.9916
-3.5 | -0.0322 | 0.01318 | -0.0728 | -2.4431
-3 | -0.0326 | 0.01134 | -0.0637 | -2.8748
-2.5 | 0.012 | 0.01179 | -0.062 | 1.0178
-2 | 0.0584 | 0.01246 | -0.0606 | 4.687
-1.5 | 0.1073 | 0.01308 | -0.0593 | 8.2034
-1 | 0.1586 | 0.01369 | -0.0584 | 11.5851
-0.5 | 0.2122 | 0.01408 | -0.0581 | 15.071
0 | 0.2701 | 0.01418 | -0.0589 | 19.048
0.5 | 0.3282 | 0.01437 | -0.06 | 22.8392
1 | 0.3383 | 0.01566 | -0.0533 | 21.6028
1.5 | 0.4 | 0.01549 | -0.055 | 25.8231
2 | 0.4641 | 0.01523 | -0.0569 | 30.4728
2.5 | 0.5314 | 0.01494 | -0.0595 | 35.5689
3.5 | 0.6155 | 0.01546 | -0.0559 | 39.8124
4 | 0.6943 | 0.01464 | -0.0603 | 47.4249
4.5 | 0.7785 | 0.01367 | -0.0655 | 56.9495
5 | 0.8317 | 0.01279 | -0.0649 | 65.0274
5.5 | 0.894 | 0.01183 | -0.0658 | 75.5706
6 | 0.9401 | 0.01088 | -0.0636 | 86.4062
6.5 | 0.9499 | 0.01073 | -0.0548 | 88.5275
7 | 0.9459 | 0.01147 | -0.0444 | 82.4673
7.5 | 0.9285 | 0.0132 | -0.0326 | 70.3409
8 | 0.8994 | 0.01603 | -0.0203 | 56.1073
8.5 | 0.8753 | 0.01913 | -0.0098 | 45.7554
9 | 0.8736 | 0.02309 | -0.0057 | 37.8346
9.5 | 0.8713 | 0.02744 | -0.0023 | 31.7529
10 | 0.8868 | 0.03003 | 0.0008 | 29.5305
10.5 | 0.9126 | 0.03205 | 0.0029 | 28.4743
11 | 0.9361 | 0.0343 | 0.005 | 27.2915
11.5 | 0.9596 | 0.03663 | 0.007 | 26.1971
12 | 0.9741 | 0.03968 | 0.0096 | 24.5489
12.5 | 0.9973 | 0.04221 | 0.0113 | 23.6271
13 | 1.0189 | 0.0449 | 0.0129 | 22.6927
13.5 | 1.0383 | 0.04786 | 0.0145 | 21.6945
14 | 1.0583 | 0.05077 | 0.0162 | 20.845
14.5 | 1.0825 | 0.05349 | 0.0173 | 20.2374
15 | 1.1069 | 0.05628 | 0.0182 | 19.6677
15.5 | 1.1291 | 0.05933 | 0.0189 | 19.0308
16 | 1.1642 | 0.06135 | 0.0198 | 18.9764
16.5 | 1.1766 | 0.06557 | 0.0204 | 17.9442
17 | 1.1878 | 0.07018 | 0.0209 | 16.925
17.5 | 1.1941 | 0.07543 | 0.021 | 15.8306
18 | 1.1971 | 0.08128 | 0.0206 | 14.7281
18.5 | 1.1988 | 0.08734 | 0.0196 | 13.7257
19 | 1.1935 | 0.09464 | 0.018 | 12.6109
19.5 | 1.1878 | 0.10218 | 0.0158 | 11.6246
20 | 1.1584 | 0.11373 | 0.0118 | 10.1855

## 29. Re 500k Mach 0.25 (1)
BIGFOIL.COM POLAR EXPORT
NACA66-418 a=0.6
NACA66-418 a=0.6 |  |  |  | Cl Max: | 1.451 | at alpha= | 11 | deg
JavaFoil+Calcfoil stall+Eppler ext transition |  |  |  | L/D Max: | 89.134 | at alpha= | 5 | deg
Re: | 500000 |  |  | Cd Min: | 0.00757 | at alpha= | -1 | deg
Mach: | 0.25 |  |  | Cl=0 at alpha= | -2.875 | deg
|  |  |  | @ Cl=0.1, Cd= | 0.010809
|  |  |  | @ Cl=0.4, Cd= | 0.0084492
|  |  |  | @ Cl=0.6, Cd= | 0.0091634
alpha (deg) | Cl | Cd | Cm | Cl/Cd
-19 | -0.428 | 0.23553 | -0.009 | -1.819
-18.5 | -0.483 | 0.21763 | -0.009 | -2.221
-18 | -0.535 | 0.2074 | -0.01 | -2.578
-17.5 | -0.582 | 0.19025 | -0.011 | -3.06
-17 | -0.626 | 0.17818 | -0.011 | -3.511
-16.5 | -0.665 | 0.16214 | -0.012 | -4.1
-16 | -0.698 | 0.14763 | -0.011 | -4.725
-15.5 | -0.727 | 0.13827 | -0.012 | -5.257
-15 | -0.75 | 0.12915 | -0.012 | -5.811
-14.5 | -0.764 | 0.12086 | -0.013 | -6.326
-14 | -0.768 | 0.1125 | -0.013 | -6.824
-13.5 | -0.767 | 0.10585 | -0.014 | -7.243
-13 | -0.761 | 0.09798 | -0.015 | -7.771
-12.5 | -0.751 | 0.09129 | -0.015 | -8.229
-12 | -0.737 | 0.08583 | -0.016 | -8.589
-11.5 | -0.719 | 0.07982 | -0.017 | -9.005
-11 | -0.697 | 0.07518 | -0.018 | -9.267
-10.5 | -0.671 | 0.07019 | -0.018 | -9.556
-10 | -0.641 | 0.06613 | -0.019 | -9.699
-9.5 | -0.609 | 0.06153 | -0.02 | -9.896
-9 | -0.573 | 0.0575 | -0.021 | -9.972
-8.5 | -0.535 | 0.05414 | -0.021 | -9.884
-8 | -0.495 | 0.05091 | -0.022 | -9.716
-7.5 | -0.452 | 0.04799 | -0.023 | -9.417
-7 | -0.407 | 0.04546 | -0.023 | -8.958
-6.5 | -0.361 | 0.04288 | -0.024 | -8.427
-6 | -0.315 | 0.04037 | -0.026 | -7.792
-5.5 | -0.324 | 0.01286 | -0.052 | -25.209
-5 | -0.264 | 0.01247 | -0.053 | -21.195
-4.5 | -0.203 | 0.0121 | -0.054 | -16.798
-4 | -0.141 | 0.0118 | -0.056 | -11.982
-3.5 | -0.079 | 0.01149 | -0.057 | -6.864
-3 | -0.016 | 0.01121 | -0.058 | -1.405
-2.5 | 0.048 | 0.01098 | -0.06 | 4.347
-2 | 0.112 | 0.01077 | -0.061 | 10.354
-1.5 | 0.176 | 0.00758 | -0.062 | 23.167
-1 | 0.24 | 0.00757 | -0.063 | 31.697
-0.5 | 0.305 | 0.00759 | -0.065 | 40.124
0 | 0.357 | 0.00847 | -0.066 | 42.226
0.5 | 0.419 | 0.00844 | -0.067 | 49.636
1 | 0.48 | 0.00884 | -0.069 | 54.285
1.5 | 0.541 | 0.00897 | -0.07 | 60.352
2 | 0.602 | 0.00917 | -0.071 | 65.635
2.5 | 0.662 | 0.00934 | -0.072 | 70.903
3 | 0.723 | 0.00955 | -0.073 | 75.673
3.5 | 0.784 | 0.00975 | -0.075 | 80.426
4 | 0.838 | 0.01006 | -0.076 | 83.33
4.5 | 0.895 | 0.01035 | -0.077 | 86.507
5 | 0.951 | 0.01067 | -0.078 | 89.134
5.5 | 1.022 | 0.01884 | -0.081 | 54.218
6 | 1.077 | 0.01966 | -0.082 | 54.749
6.5 | 1.13 | 0.0205 | -0.083 | 55.111
7 | 1.18 | 0.0214 | -0.084 | 55.138
7.5 | 1.228 | 0.02234 | -0.085 | 54.963
8 | 1.272 | 0.02332 | -0.087 | 54.553
8.5 | 1.313 | 0.02438 | -0.088 | 53.87
9 | 1.35 | 0.02551 | -0.089 | 52.926
9.5 | 1.383 | 0.02674 | -0.09 | 51.725
10 | 1.411 | 0.02792 | -0.091 | 50.557
10.5 | 1.434 | 0.02925 | -0.092 | 49.024
11 | 1.451 | 0.03046 | -0.093 | 47.634
11.5 | 1.231 | 0.07663 | -0.045 | 16.065
12 | 1.236 | 0.08228 | -0.045 | 15.023
12.5 | 1.236 | 0.08793 | -0.047 | 14.061
13 | 1.228 | 0.09332 | -0.046 | 13.154
13.5 | 1.208 | 0.10038 | -0.045 | 12.039
14 | 1.182 | 0.10797 | -0.044 | 10.951
14.5 | 1.149 | 0.11543 | -0.043 | 9.958
15 | 1.11 | 0.1243 | -0.043 | 8.933
15.5 | 1.065 | 0.13167 | -0.043 | 8.089
16 | 1.014 | 0.14088 | -0.043 | 7.197

## 30. Re 500k Mach 0.25 (2)
BIGFOIL.COM POLAR EXPORT
NACA66-418 a=0.6
NACA66-418 a=0.6 |  |  |  | Cl Max: | 1.1337 | at alpha= | 16 | deg
XFOIL ncrit=9 |  |  |  | L/D Max: | 83.9698 | at alpha= | 6 | deg
Re: | 500000 |  |  | Cd Min: | 0.19586 | at alpha= | 20 | deg
Mach: | 0.25 |  |  | Cl=0 at alpha= | -2.4828 | deg
|  |  |  | @ Cl=0.1, Cd= | 0.013691
|  |  |  | @ Cl=0.4, Cd= | 0.016062
|  |  |  | @ Cl=0.6, Cd= | 0.016742
alpha (deg) | Cl | Cd | Cm | Cl/Cd
-14.5 | -0.2557 | 0.12723 | -0.0886 | -2.0097
-14 | -0.2795 | 0.1124 | -0.0974 | -2.4867
-13.5 | -0.2641 | 0.1068 | -0.0996 | -2.4728
-13 | -0.2533 | 0.10058 | -0.1025 | -2.5184
-12.5 | -0.257 | 0.0915 | -0.1073 | -2.8087
-12 | -0.3696 | 0.06648 | -0.1247 | -5.5596
-11.5 | -0.4311 | 0.05988 | -0.1236 | -7.1994
-11 | -0.475 | 0.0553 | -0.1184 | -8.5895
-10 | -0.5485 | 0.03819 | -0.1033 | -14.3624
-9.5 | -0.5515 | 0.03079 | -0.0959 | -17.9117
-9 | -0.5187 | 0.02786 | -0.0931 | -18.6181
-8.5 | -0.4708 | 0.02445 | -0.0927 | -19.2556
-8 | -0.4069 | 0.02165 | -0.0948 | -18.7945
-7.5 | -0.3459 | 0.02002 | -0.0964 | -17.2777
-7 | -0.2871 | 0.01869 | -0.0974 | -15.3612
-6.5 | -0.2375 | 0.0177 | -0.0967 | -13.4181
-6 | -0.1946 | 0.01701 | -0.0948 | -11.4403
-5.5 | -0.1648 | 0.01608 | -0.0907 | -10.2488
-5 | -0.1303 | 0.01562 | -0.0871 | -8.3419
-4.5 | -0.0905 | 0.01521 | -0.0844 | -5.95
-4 | -0.0512 | 0.01483 | -0.0817 | -3.4525
-3.5 | -0.0149 | 0.0145 | -0.0785 | -1.0276
-3 | -0.0221 | 0.01278 | -0.0685 | -1.7293
-2.5 | -0.0017 | 0.01254 | -0.0621 | -0.13557
-2 | 0.0477 | 0.01302 | -0.0608 | 3.6636
-1.5 | 0.0988 | 0.01368 | -0.0594 | 7.2222
-1 | 0.1539 | 0.01418 | -0.0587 | 10.8533
-0.5 | 0.2113 | 0.01471 | -0.0585 | 14.3644
0 | 0.2042 | 0.01664 | -0.0483 | 12.2716
0.5 | 0.2666 | 0.01652 | -0.0498 | 16.138
1 | 0.3327 | 0.01629 | -0.0519 | 20.4236
1.5 | 0.4007 | 0.01606 | -0.0544 | 24.9502
2 | 0.4706 | 0.01583 | -0.0572 | 29.7284
4 | 0.6167 | 0.01686 | -0.0445 | 36.5777
4.5 | 0.7129 | 0.01576 | -0.0513 | 45.2348
5.5 | 0.8939 | 0.01252 | -0.0619 | 71.3978
6 | 0.9455 | 0.01126 | -0.0599 | 83.9698
6.5 | 0.9122 | 0.01244 | -0.044 | 73.328
7 | 0.9242 | 0.01306 | -0.0365 | 70.7657
7.5 | 0.9096 | 0.01501 | -0.0253 | 60.5996
8 | 0.882 | 0.01809 | -0.0137 | 48.7562
8.5 | 0.8603 | 0.0214 | -0.0038 | 40.2009
9 | 0.8563 | 0.02568 | 0.0004 | 33.345
9.5 | 0.8582 | 0.03015 | 0.003 | 28.4643
10 | 0.8813 | 0.03251 | 0.0054 | 27.1086
10.5 | 0.9042 | 0.03497 | 0.0078 | 25.8564
11 | 0.9289 | 0.03739 | 0.0099 | 24.8435
11.5 | 0.9488 | 0.04026 | 0.0122 | 23.5668
12 | 0.9645 | 0.04353 | 0.0147 | 22.1571
12.5 | 0.9865 | 0.04643 | 0.0166 | 21.247
13 | 1.0076 | 0.04951 | 0.0182 | 20.3514
13.5 | 1.0268 | 0.05266 | 0.0202 | 19.4987
14 | 1.0523 | 0.05558 | 0.0216 | 18.9331
14.5 | 1.0773 | 0.05864 | 0.0228 | 18.3714
15 | 1.0993 | 0.0621 | 0.0238 | 17.7021
15.5 | 1.1189 | 0.06592 | 0.0246 | 16.9736
16 | 1.1337 | 0.07062 | 0.0256 | 16.0535
16.5 | 1.1311 | 0.07732 | 0.0257 | 14.6288
17 | 1.1203 | 0.08544 | 0.0249 | 13.1121
17.5 | 1.1026 | 0.09485 | 0.0227 | 11.6247
18 | 1.0768 | 0.10609 | 0.0189 | 10.1499
18.5 | 1.0477 | 0.11858 | 0.0131 | 8.8354
19 | 1.0044 | 0.13477 | 0.0043 | 7.4527
19.5 | 0.9518 | 0.15491 | -0.0083 | 6.1442
20 | 0.8443 | 0.19586 | -0.0304 | 4.3107

## 31. Re 500k Mach 0.50 (1)
BIGFOIL.COM POLAR EXPORT
NACA66-418 a=0.6
NACA66-418 a=0.6 |  |  |  | Cl Max: | 1.304 | at alpha= | 7.5 | deg
JavaFoil+Calcfoil stall+Eppler ext transition |  |  |  | L/D Max: | 82.886 | at alpha= | 4.5 | deg
Re: | 500000 |  |  | Cd Min: | 0.00827 | at alpha= | -1 | deg
Mach: | 0.5 |  |  | Cl=0 at alpha= | -2.8786 | deg
|  |  |  | @ Cl=0.1, Cd= | 0.011711
|  |  |  | @ Cl=0.4, Cd= | 0.0094366
|  |  |  | @ Cl=0.6, Cd= | 0.0099969
alpha (deg) | Cl | Cd | Cm | Cl/Cd
-20 | -0.965 | 0.22965 | -0.011 | -4.202
-19.5 | -0.938 | 0.2271 | -0.012 | -4.129
-19 | -0.91 | 0.21657 | -0.012 | -4.202
-18.5 | -0.882 | 0.21141 | -0.013 | -4.173
-18 | -0.853 | 0.19968 | -0.013 | -4.272
-17.5 | -0.825 | 0.20188 | -0.014 | -4.087
-17 | -0.797 | 0.19683 | -0.014 | -4.052
-16.5 | -0.77 | 0.19159 | -0.015 | -4.018
-16 | -0.741 | 0.18159 | -0.015 | -4.079
-15.5 | -0.712 | 0.17105 | -0.015 | -4.165
-15 | -0.685 | 0.16648 | -0.016 | -4.112
-14.5 | -0.657 | 0.1614 | -0.017 | -4.069
-14 | -0.629 | 0.15542 | -0.017 | -4.047
-13.5 | -0.601 | 0.14742 | -0.018 | -4.078
-13 | -0.573 | 0.14666 | -0.018 | -3.904
-12.5 | -0.544 | 0.14001 | -0.017 | -3.884
-12 | -0.516 | 0.13212 | -0.018 | -3.905
-11.5 | -0.488 | 0.12477 | -0.019 | -3.91
-11 | -0.46 | 0.13038 | -0.019 | -3.526
-10.5 | -0.432 | 0.11371 | -0.02 | -3.796
-10 | -0.404 | 0.11074 | -0.021 | -3.644
-9.5 | -0.375 | 0.10295 | -0.019 | -3.639
-9 | -0.347 | 0.09198 | -0.02 | -3.769
-8.5 | -0.318 | 0.08854 | -0.021 | -3.597
-8 | -0.461 | 0.05883 | -0.022 | -7.839
-7.5 | -0.454 | 0.05291 | -0.024 | -8.58
-7 | -0.425 | 0.04859 | -0.025 | -8.754
-6.5 | -0.386 | 0.04564 | -0.026 | -8.461
-6 | -0.34 | 0.04248 | -0.026 | -8.013
-5.5 | -0.291 | 0.04017 | -0.027 | -7.241
-5 | -0.238 | 0.03783 | -0.028 | -6.304
-4.5 | -0.224 | 0.01335 | -0.06 | -16.758
-4 | -0.156 | 0.01291 | -0.061 | -12.1
-3.5 | -0.087 | 0.01253 | -0.063 | -6.965
-3 | -0.017 | 0.01218 | -0.064 | -1.434
-2.5 | 0.053 | 0.01187 | -0.065 | 4.46
-2 | 0.124 | 0.01163 | -0.067 | 10.649
-1.5 | 0.195 | 0.00829 | -0.068 | 23.481
-1 | 0.266 | 0.00827 | -0.069 | 32.158
-0.5 | 0.338 | 0.00827 | -0.071 | 40.806
0 | 0.397 | 0.00943 | -0.072 | 42.065
0.5 | 0.465 | 0.00958 | -0.074 | 48.544
1 | 0.533 | 0.00979 | -0.075 | 54.385
1.5 | 0.601 | 0.01 | -0.077 | 60.073
2 | 0.668 | 0.01022 | -0.078 | 65.358
2.5 | 0.736 | 0.01049 | -0.08 | 70.133
3 | 0.803 | 0.0106 | -0.081 | 75.703
3.5 | 0.87 | 0.01108 | -0.082 | 78.483
4 | 0.927 | 0.01145 | -0.084 | 80.966
4.5 | 0.989 | 0.01193 | -0.085 | 82.886
5 | 1.066 | 0.02148 | -0.088 | 49.649
5.5 | 1.126 | 0.02263 | -0.09 | 49.744
6 | 1.181 | 0.02378 | -0.091 | 49.678
6.5 | 1.232 | 0.02506 | -0.092 | 49.171
7 | 1.274 | 0.02653 | -0.093 | 48.015
7.5 | 1.304 | 0.02804 | -0.095 | 46.504
8 | 1.109 | 0.0529 | -0.047 | 20.963
8.5 | 1.093 | 0.05762 | -0.043 | 18.972
9 | 1.021 | 0.06503 | -0.043 | 15.697
9.5 | 0.693 | 0.07753 | -0.039 | 8.936
10 | 0.721 | 0.10954 | -0.042 | 6.578
10.5 | 0.748 | 0.11235 | -0.043 | 6.657
11 | 0.775 | 0.11555 | -0.043 | 6.708
11.5 | 0.802 | 0.12395 | -0.044 | 6.473
12 | 0.831 | 0.12937 | -0.049 | 6.422
12.5 | 0.858 | 0.13372 | -0.05 | 6.416

## 32. Re 500k Mach 0.50 (2)
BIGFOIL.COM POLAR EXPORT
NACA66-418 a=0.6
NACA66-418 a=0.6 |  |  |  | Cl Max: | 0.265 | at alpha= | 2 | deg
XFOIL ncrit=9 |  |  |  | L/D Max: | 11.5017 | at alpha= | 2 | deg
Re: | 500000 |  |  | Cd Min: | 0.22176 | at alpha= | -20 | deg
Mach: | 0.5 |  |  | Cl=0 at alpha= | -0.093537 | deg
|  |  |  | @ Cl=0.1, Cd= | 0.023008
|  |  |  | @ Cl=0.4, Cd= | 0.02304
|  |  |  | @ Cl=0.6, Cd= | 0.02304
alpha (deg) | Cl | Cd | Cm | Cl/Cd
-20 | -0.4002 | 0.22176 | -0.0499 | -1.8047
-19.5 | -0.3784 | 0.21488 | -0.0544 | -1.761
-19 | -0.3669 | 0.20645 | -0.0608 | -1.7772
-18.5 | -0.3408 | 0.19902 | -0.0641 | -1.7124
-18 | -0.3185 | 0.1925 | -0.0681 | -1.6545
-17.5 | -0.3175 | 0.18384 | -0.0754 | -1.727
-17 | -0.2825 | 0.17691 | -0.0774 | -1.5969
-16.5 | -0.2616 | 0.1701 | -0.0817 | -1.5379
-15.5 | -0.2295 | 0.15465 | -0.0907 | -1.484
-15 | -0.2092 | 0.1481 | -0.0943 | -1.4126
-14.5 | -0.212 | 0.13893 | -0.1016 | -1.5259
-14 | -0.1908 | 0.13148 | -0.1044 | -1.4512
-13.5 | -0.169 | 0.12522 | -0.1075 | -1.3496
-13 | -0.1539 | 0.11827 | -0.1113 | -1.3013
-12 | -0.153 | 0.09963 | -0.1224 | -1.5357
-11.5 | -0.1365 | 0.09383 | -0.1247 | -1.4548
-11 | -0.1329 | 0.08597 | -0.129 | -1.5459
-10.5 | -0.192 | 0.06372 | -0.1432 | -3.0132
-10 | -0.2266 | 0.05373 | -0.1483 | -4.2174
-9.5 | -0.2661 | 0.04573 | -0.149 | -5.8189
-9 | -0.2976 | 0.03962 | -0.1458 | -7.5114
-8.5 | -0.3208 | 0.03453 | -0.1401 | -9.2905
-8 | -0.3279 | 0.03039 | -0.1334 | -10.7897
-7.5 | -0.3147 | 0.02691 | -0.1274 | -11.6945
-7 | -0.2777 | 0.02418 | -0.1236 | -11.4847
-6.5 | -0.2148 | 0.02183 | -0.123 | -9.8397
-6 | -0.1512 | 0.02039 | -0.1223 | -7.4154
-5.5 | -0.0994 | 0.01938 | -0.1201 | -5.129
-5 | -0.0657 | 0.01869 | -0.1157 | -3.5152
-4.5 | -0.0403 | 0.0185 | -0.1098 | -2.1784
-4 | -0.0229 | 0.0185 | -0.1021 | -1.2378
-3.5 | -0.0129 | 0.01844 | -0.0925 | -0.69957
-3 | 0.015 | 0.01833 | -0.086 | 0.81833
-2.5 | -0.0656 | 0.02154 | -0.0622 | -3.0455
-2 | -0.1166 | 0.02376 | -0.0437 | -4.9074
-1.5 | -0.1059 | 0.02065 | -0.0355 | -5.1283
-1 | -0.0822 | 0.02111 | -0.0281 | -3.8939
-0.5 | -0.0478 | 0.02226 | -0.0225 | -2.1473
1.5 | 0.1874 | 0.02345 | -0.0187 | 7.9915
2 | 0.265 | 0.02304 | -0.0211 | 11.5017

## 33. Re 750k Mach 0.00 (1)
BIGFOIL.COM POLAR EXPORT
NACA66-418 a=0.6
NACA66-418 a=0.6 |  |  |  | Cl Max: | 1.538 | at alpha= | 13.5 | deg
JavaFoil+Calcfoil stall+Eppler ext transition |  |  |  | L/D Max: | 112.799 | at alpha= | 5 | deg
Re: | 750000 |  |  | Cd Min: | 0.00641 | at alpha= | -1.5 | deg
Mach: | 0 |  |  | Cl=0 at alpha= | -2.8771 | deg
|  |  |  | @ Cl=0.1, Cd= | 0.0095558
|  |  |  | @ Cl=0.4, Cd= | 0.0068672
|  |  |  | @ Cl=0.6, Cd= | 0.0072076
alpha (deg) | Cl | Cd | Cm | Cl/Cd
-20 | -0.803 | 0.18879 | -0.008 | -4.253
-19.5 | -0.819 | 0.18544 | -0.009 | -4.416
-19 | -0.832 | 0.16666 | -0.008 | -4.993
-18.5 | -0.845 | 0.15804 | -0.009 | -5.346
-18 | -0.857 | 0.14942 | -0.009 | -5.734
-17.5 | -0.866 | 0.14199 | -0.01 | -6.102
-17 | -0.874 | 0.1384 | -0.011 | -6.314
-16.5 | -0.879 | 0.13001 | -0.011 | -6.761
-16 | -0.881 | 0.12339 | -0.012 | -7.139
-15.5 | -0.881 | 0.11783 | -0.012 | -7.474
-15 | -0.877 | 0.11116 | -0.013 | -7.891
-14.5 | -0.868 | 0.10549 | -0.013 | -8.227
-14 | -0.853 | 0.09896 | -0.014 | -8.617
-13.5 | -0.835 | 0.0933 | -0.015 | -8.952
-13 | -0.815 | 0.08815 | -0.015 | -9.243
-12.5 | -0.792 | 0.08383 | -0.016 | -9.45
-12 | -0.767 | 0.07871 | -0.017 | -9.746
-11.5 | -0.739 | 0.07335 | -0.017 | -10.078
-11 | -0.71 | 0.06927 | -0.018 | -10.246
-10.5 | -0.677 | 0.0656 | -0.019 | -10.326
-10 | -0.643 | 0.06186 | -0.02 | -10.398
-9.5 | -0.607 | 0.05761 | -0.021 | -10.54
-9 | -0.573 | 0.05224 | -0.025 | -10.97
-8.5 | -0.64 | 0.01412 | -0.043 | -45.358
-8 | -0.591 | 0.01359 | -0.045 | -43.464
-7.5 | -0.539 | 0.01273 | -0.046 | -42.336
-7 | -0.485 | 0.01253 | -0.047 | -38.747
-6.5 | -0.43 | 0.0121 | -0.048 | -35.578
-6 | -0.374 | 0.01171 | -0.05 | -31.923
-5.5 | -0.316 | 0.01135 | -0.051 | -27.851
-5 | -0.257 | 0.01102 | -0.052 | -23.363
-4.5 | -0.198 | 0.01071 | -0.053 | -18.479
-4 | -0.138 | 0.01043 | -0.055 | -13.191
-3.5 | -0.077 | 0.01018 | -0.056 | -7.533
-3 | -0.015 | 0.00993 | -0.057 | -1.543
-2.5 | 0.046 | 0.00973 | -0.059 | 4.77
-2 | 0.108 | 0.00953 | -0.06 | 11.378
-1.5 | 0.172 | 0.00641 | -0.061 | 26.82
-1 | 0.234 | 0.00641 | -0.063 | 36.519
-0.5 | 0.297 | 0.00644 | -0.064 | 46.067
0 | 0.351 | 0.00681 | -0.065 | 51.5
0.5 | 0.411 | 0.00688 | -0.066 | 59.826
1 | 0.472 | 0.00697 | -0.067 | 67.64
1.5 | 0.532 | 0.00707 | -0.069 | 75.169
2 | 0.592 | 0.00719 | -0.07 | 82.241
2.5 | 0.651 | 0.00732 | -0.071 | 88.974
3 | 0.711 | 0.00745 | -0.072 | 95.36
3.5 | 0.77 | 0.00764 | -0.073 | 100.773
4 | 0.823 | 0.00785 | -0.075 | 104.899
4.5 | 0.88 | 0.00804 | -0.076 | 109.391
5 | 0.935 | 0.00829 | -0.077 | 112.799
5.5 | 0.994 | 0.01662 | -0.078 | 59.822
6 | 1.048 | 0.0173 | -0.079 | 60.603
6.5 | 1.101 | 0.01803 | -0.081 | 61.074
7 | 1.151 | 0.01875 | -0.082 | 61.4
7.5 | 1.2 | 0.01957 | -0.083 | 61.323
8 | 1.246 | 0.02037 | -0.084 | 61.168
8.5 | 1.29 | 0.02125 | -0.085 | 60.699
9 | 1.331 | 0.0221 | -0.086 | 60.21
9.5 | 1.369 | 0.02309 | -0.087 | 59.297
10 | 1.404 | 0.02411 | -0.089 | 58.233
10.5 | 1.435 | 0.02523 | -0.09 | 56.893
11 | 1.463 | 0.02638 | -0.091 | 55.469
11.5 | 1.488 | 0.02768 | -0.092 | 53.736
12 | 1.508 | 0.02905 | -0.093 | 51.902
12.5 | 1.524 | 0.03027 | -0.094 | 50.353
13 | 1.535 | 0.03196 | -0.095 | 48.031
13.5 | 1.538 | 0.03341 | -0.096 | 46.049
14 | 1.537 | 0.03502 | -0.097 | 43.887
14.5 | 1.528 | 0.03666 | -0.097 | 41.689
15 | 1.516 | 0.03942 | -0.098 | 38.449
15.5 | 1.307 | 0.10296 | -0.068 | 12.696
16 | 1.269 | 0.11986 | -0.054 | 10.584
16.5 | 1.249 | 0.12657 | -0.051 | 9.87
17 | 1.23 | 0.13595 | -0.051 | 9.05
17.5 | 1.209 | 0.14203 | -0.051 | 8.512
18 | 1.183 | 0.14888 | -0.051 | 7.945
18.5 | 1.153 | 0.15716 | -0.051 | 7.338

## 34. Re 750k Mach 0.00 (2)
BIGFOIL.COM POLAR EXPORT
NACA66-418 a=0.6
NACA66-418 a=0.6 |  |  |  | Cl Max: | 1.2417 | at alpha= | 20 | deg
XFOIL ncrit=9 |  |  |  | L/D Max: | 117.485 | at alpha= | 6 | deg
Re: | 750000 |  |  | Cd Min: | 0.15023 | at alpha= | -16.5 | deg
Mach: | 0 |  |  | Cl=0 at alpha= | -3.0941 | deg
|  |  |  | @ Cl=0.1, Cd= | 0.0086838
|  |  |  | @ Cl=0.4, Cd= | 0.0096637
|  |  |  | @ Cl=0.6, Cd= | 0.0099653
alpha (deg) | Cl | Cd | Cm | Cl/Cd
-16.5 | -0.3162 | 0.15023 | -0.0705 | -2.1048
-16 | -0.3356 | 0.13466 | -0.0788 | -2.4922
-15.5 | -0.3223 | 0.12875 | -0.0814 | -2.5033
-15 | -0.3074 | 0.12332 | -0.0842 | -2.4927
-14.5 | -0.299 | 0.11639 | -0.0878 | -2.5689
-13 | -0.6318 | 0.04528 | -0.1132 | -13.9532
-12.5 | -0.6636 | 0.03942 | -0.1077 | -16.8341
-12 | -0.6839 | 0.03446 | -0.1011 | -19.8462
-11.5 | -0.6876 | 0.03047 | -0.0948 | -22.5665
-11 | -0.6734 | 0.02771 | -0.09 | -24.3017
-10.5 | -0.6437 | 0.02529 | -0.0873 | -25.4527
-10 | -0.6041 | 0.02318 | -0.086 | -26.0613
-9.5 | -0.561 | 0.02161 | -0.085 | -25.9602
-9 | -0.5088 | 0.01981 | -0.0856 | -25.684
-8.5 | -0.4405 | 0.01751 | -0.0893 | -25.1571
-8 | -0.3953 | 0.0165 | -0.0886 | -23.9576
-7.5 | -0.3525 | 0.01572 | -0.0873 | -22.4237
-7 | -0.3119 | 0.01494 | -0.0855 | -20.8768
-6.5 | -0.2733 | 0.01434 | -0.0832 | -19.0586
-6 | -0.2367 | 0.01359 | -0.0805 | -17.4172
-5.5 | -0.1971 | 0.01293 | -0.0783 | -15.2436
-5 | -0.1519 | 0.01251 | -0.0771 | -12.1423
-4.5 | -0.1064 | 0.01208 | -0.0759 | -8.8079
-4 | -0.0588 | 0.01177 | -0.075 | -4.9958
-3.5 | -0.0151 | 0.01135 | -0.0735 | -1.3304
-3 | 0.0035 | 0.0095 | -0.0681 | 0.36842
-2.5 | 0.0353 | 0.00847 | -0.0644 | 4.1677
-2 | 0.09 | 0.00864 | -0.0647 | 10.4167
-1.5 | 0.1448 | 0.00888 | -0.0648 | 16.3063
-1 | 0.2004 | 0.00916 | -0.0651 | 21.8777
-0.5 | 0.2561 | 0.00947 | -0.0654 | 27.0433
0 | 0.3133 | 0.00963 | -0.0662 | 32.5337
0.5 | 0.3716 | 0.00963 | -0.0674 | 38.5877
1 | 0.4306 | 0.0097 | -0.0688 | 44.3918
1.5 | 0.4868 | 0.0099 | -0.0696 | 49.1717
2 | 0.5415 | 0.00996 | -0.0701 | 54.3675
2.5 | 0.5977 | 0.00997 | -0.0709 | 59.9498
3 | 0.6571 | 0.00985 | -0.0722 | 66.7107
3.5 | 0.7203 | 0.00969 | -0.0741 | 74.3344
4 | 0.7719 | 0.00956 | -0.0739 | 80.7427
4.5 | 0.8367 | 0.00901 | -0.0758 | 92.8635
5 | 0.8867 | 0.00866 | -0.075 | 102.3903
5.5 | 0.9339 | 0.00828 | -0.0735 | 112.7899
6 | 0.9669 | 0.00823 | -0.0694 | 117.4848
6.5 | 0.95 | 0.00899 | -0.0557 | 105.673
7 | 0.9134 | 0.01134 | -0.0404 | 80.5467
8 | 0.8666 | 0.01713 | -0.0183 | 50.5896
8.5 | 0.8567 | 0.01996 | -0.0102 | 42.9208
9 | 0.8507 | 0.02278 | -0.0031 | 37.3442
10 | 0.9088 | 0.02777 | -0.0024 | 32.726
10.5 | 0.9352 | 0.02966 | -0.0003 | 31.5307
11 | 0.9649 | 0.03137 | 0.0013 | 30.7587
11.5 | 0.991 | 0.03337 | 0.0031 | 29.6973
12 | 1.0101 | 0.03594 | 0.0055 | 28.1052
12.5 | 1.0366 | 0.03804 | 0.007 | 27.2503
13 | 1.0602 | 0.04044 | 0.0085 | 26.2166
13.5 | 1.0793 | 0.04326 | 0.0103 | 24.9491
14 | 1.0906 | 0.04678 | 0.0124 | 23.3134
14.5 | 1.1127 | 0.04956 | 0.0135 | 22.4516
15 | 1.1338 | 0.05253 | 0.0145 | 21.5839
15.5 | 1.1522 | 0.0558 | 0.0153 | 20.6487
16 | 1.1687 | 0.05937 | 0.016 | 19.685
16.5 | 1.1821 | 0.06312 | 0.0171 | 18.7278
17 | 1.1972 | 0.06708 | 0.0174 | 17.8473
17.5 | 1.2107 | 0.07137 | 0.0173 | 16.9637
18 | 1.2216 | 0.07607 | 0.017 | 16.0589
18.5 | 1.2295 | 0.08128 | 0.0163 | 15.1267
19 | 1.2353 | 0.08691 | 0.0152 | 14.2136
19.5 | 1.2392 | 0.093 | 0.0135 | 13.3247
20 | 1.2417 | 0.09919 | 0.0118 | 12.5184

## 35. Re 750k Mach 0.10 (1)
BIGFOIL.COM POLAR EXPORT
NACA66-418 a=0.6
NACA66-418 a=0.6 |  |  |  | Cl Max: | 1.527 | at alpha= | 13 | deg
JavaFoil+Calcfoil stall+Eppler ext transition |  |  |  | L/D Max: | 113.077 | at alpha= | 5 | deg
Re: | 750000 |  |  | Cd Min: | 0.00641 | at alpha= | -1.5 | deg
Mach: | 0.1 |  |  | Cl=0 at alpha= | -2.879 | deg
|  |  |  | @ Cl=0.1, Cd= | 0.009589
|  |  |  | @ Cl=0.4, Cd= | 0.006867
|  |  |  | @ Cl=0.6, Cd= | 0.007221
alpha (deg) | Cl | Cd | Cm | Cl/Cd
-20 | -0.757 | 0.19333 | -0.008 | -3.914
-19.5 | -0.776 | 0.18653 | -0.009 | -4.161
-19 | -0.794 | 0.17755 | -0.009 | -4.475
-18.5 | -0.81 | 0.16234 | -0.009 | -4.988
-18 | -0.825 | 0.15173 | -0.009 | -5.435
-17.5 | -0.838 | 0.1439 | -0.01 | -5.821
-17 | -0.849 | 0.13817 | -0.01 | -6.141
-16.5 | -0.857 | 0.13164 | -0.011 | -6.51
-16 | -0.862 | 0.12423 | -0.011 | -6.94
-15.5 | -0.865 | 0.11888 | -0.012 | -7.274
-15 | -0.864 | 0.11192 | -0.013 | -7.721
-14.5 | -0.858 | 0.10566 | -0.014 | -8.116
-14 | -0.844 | 0.09968 | -0.014 | -8.467
-13.5 | -0.828 | 0.09436 | -0.015 | -8.779
-13 | -0.81 | 0.08875 | -0.016 | -9.125
-12.5 | -0.788 | 0.08435 | -0.016 | -9.344
-12 | -0.764 | 0.079 | -0.017 | -9.675
-11.5 | -0.738 | 0.07415 | -0.017 | -9.948
-11 | -0.709 | 0.07027 | -0.018 | -10.086
-10.5 | -0.677 | 0.06592 | -0.019 | -10.272
-10 | -0.644 | 0.06169 | -0.02 | -10.44
-9.5 | -0.608 | 0.05773 | -0.022 | -10.539
-9 | -0.57 | 0.05438 | -0.022 | -10.487
-8.5 | -0.642 | 0.01421 | -0.044 | -45.165
-8 | -0.592 | 0.01369 | -0.045 | -43.284
-7.5 | -0.541 | 0.01279 | -0.046 | -42.292
-7 | -0.487 | 0.01259 | -0.047 | -38.696
-6.5 | -0.432 | 0.01216 | -0.049 | -35.533
-6 | -0.375 | 0.01176 | -0.05 | -31.914
-5.5 | -0.317 | 0.0114 | -0.051 | -27.854
-5 | -0.259 | 0.01107 | -0.052 | -23.363
-4.5 | -0.199 | 0.01075 | -0.054 | -18.484
-4 | -0.138 | 0.01048 | -0.055 | -13.193
-3.5 | -0.077 | 0.01021 | -0.056 | -7.549
-3 | -0.015 | 0.00996 | -0.058 | -1.544
-2.5 | 0.047 | 0.00976 | -0.059 | 4.775
-2 | 0.109 | 0.00956 | -0.06 | 11.393
-1.5 | 0.173 | 0.00641 | -0.062 | 26.94
-1 | 0.235 | 0.00642 | -0.063 | 36.677
-0.5 | 0.298 | 0.00644 | -0.064 | 46.302
0 | 0.353 | 0.00682 | -0.065 | 51.734
0.5 | 0.413 | 0.00688 | -0.067 | 60.065
1 | 0.474 | 0.00698 | -0.068 | 67.875
1.5 | 0.534 | 0.00709 | -0.069 | 75.352
2 | 0.595 | 0.00721 | -0.07 | 82.496
2.5 | 0.654 | 0.00734 | -0.071 | 89.096
3 | 0.714 | 0.00752 | -0.073 | 94.961
3.5 | 0.774 | 0.00768 | -0.074 | 100.785
4 | 0.827 | 0.00788 | -0.075 | 104.907
4.5 | 0.884 | 0.00812 | -0.076 | 108.774
5 | 0.94 | 0.00831 | -0.077 | 113.077
5.5 | 0.999 | 0.01672 | -0.079 | 59.722
6 | 1.053 | 0.01743 | -0.08 | 60.406
6.5 | 1.106 | 0.01817 | -0.081 | 60.868
7 | 1.156 | 0.01895 | -0.082 | 61.035
7.5 | 1.205 | 0.01975 | -0.083 | 61.004
8 | 1.251 | 0.02054 | -0.084 | 60.88
8.5 | 1.294 | 0.02147 | -0.086 | 60.271
9 | 1.335 | 0.02239 | -0.087 | 59.614
9.5 | 1.372 | 0.02337 | -0.088 | 58.725
10 | 1.406 | 0.02435 | -0.089 | 57.737
10.5 | 1.437 | 0.02552 | -0.09 | 56.286
11 | 1.463 | 0.02667 | -0.091 | 54.866
11.5 | 1.486 | 0.02799 | -0.092 | 53.088
12 | 1.504 | 0.02931 | -0.093 | 51.323
12.5 | 1.519 | 0.03082 | -0.094 | 49.275
13 | 1.527 | 0.03251 | -0.095 | 46.975
13.5 | 1.527 | 0.03426 | -0.096 | 44.581
14 | 1.522 | 0.03557 | -0.097 | 42.791
14.5 | 1.511 | 0.03779 | -0.098 | 39.975
15 | 1.275 | 0.10775 | -0.054 | 11.835
15.5 | 1.26 | 0.11453 | -0.053 | 10.999
16 | 1.24 | 0.12177 | -0.05 | 10.184
16.5 | 1.22 | 0.12954 | -0.05 | 9.415
17 | 1.196 | 0.13714 | -0.05 | 8.724
17.5 | 1.171 | 0.14462 | -0.05 | 8.094
18 | 1.14 | 0.15121 | -0.05 | 7.537

## 36. Re 750k Mach 0.10 (2)
BIGFOIL.COM POLAR EXPORT
NACA66-418 a=0.6
NACA66-418 a=0.6 |  |  |  | Cl Max: | 1.2267 | at alpha= | 19.5 | deg
XFOIL ncrit=9 |  |  |  | L/D Max: | 116.957 | at alpha= | 6 | deg
Re: | 750000 |  |  | Cd Min: | 0.10345 | at alpha= | 20 | deg
Mach: | 0.1 |  |  | Cl=0 at alpha= | -3.1513 | deg
|  |  |  | @ Cl=0.1, Cd= | 0.008725
|  |  |  | @ Cl=0.4, Cd= | 0.0097451
|  |  |  | @ Cl=0.6, Cd= | 0.01005
alpha (deg) | Cl | Cd | Cm | Cl/Cd
-12.5 | -0.6351 | 0.04123 | -0.1117 | -15.4038
-12 | -0.6601 | 0.03614 | -0.1054 | -18.2651
-11.5 | -0.671 | 0.03173 | -0.0987 | -21.1472
-11 | -0.6633 | 0.02851 | -0.0932 | -23.2655
-10.5 | -0.6407 | 0.02604 | -0.0893 | -24.6045
-10 | -0.6036 | 0.02372 | -0.0876 | -25.4469
-9.5 | -0.5614 | 0.02198 | -0.0864 | -25.5414
-9 | -0.5168 | 0.0207 | -0.0854 | -24.9662
-8.5 | -0.4407 | 0.01777 | -0.0906 | -24.8002
-8 | -0.3941 | 0.01668 | -0.09 | -23.6271
-7.5 | -0.3506 | 0.01586 | -0.0887 | -22.1059
-7 | -0.3092 | 0.01505 | -0.087 | -20.5449
-6.5 | -0.2703 | 0.01441 | -0.0847 | -18.7578
-6 | -0.2341 | 0.01371 | -0.0818 | -17.0751
-5.5 | -0.1956 | 0.013 | -0.0794 | -15.0462
-5 | -0.1507 | 0.01257 | -0.078 | -11.9889
-4.5 | -0.1051 | 0.01215 | -0.0767 | -8.6502
-4 | -0.0578 | 0.01184 | -0.0758 | -4.8818
-3.5 | -0.0129 | 0.01147 | -0.0744 | -1.1247
-3 | 0.0056 | 0.00965 | -0.0689 | 0.58031
-2.5 | 0.0351 | 0.00851 | -0.0648 | 4.1246
-2 | 0.0901 | 0.00868 | -0.065 | 10.3802
-1.5 | 0.1451 | 0.00893 | -0.0651 | 16.2486
-1 | 0.201 | 0.00922 | -0.0654 | 21.8004
-0.5 | 0.257 | 0.00952 | -0.0656 | 26.9958
0 | 0.3145 | 0.00969 | -0.0665 | 32.4561
0.5 | 0.3733 | 0.0097 | -0.0677 | 38.4845
1 | 0.4325 | 0.0098 | -0.069 | 44.1327
1.5 | 0.488 | 0.00997 | -0.0697 | 48.9468
2 | 0.543 | 0.01005 | -0.0702 | 54.0299
2.5 | 0.5998 | 0.01005 | -0.071 | 59.6816
3 | 0.6601 | 0.00992 | -0.0724 | 66.5423
3.5 | 0.7237 | 0.00983 | -0.0744 | 73.6216
4 | 0.7748 | 0.00964 | -0.0739 | 80.3734
4.5 | 0.8403 | 0.00908 | -0.0759 | 92.5441
5 | 0.8912 | 0.0087 | -0.0752 | 102.4368
5.5 | 0.9384 | 0.00833 | -0.0736 | 112.6531
6 | 0.9684 | 0.00828 | -0.0688 | 116.9565
6.5 | 0.9472 | 0.00917 | -0.0543 | 103.2933
7 | 0.911 | 0.0116 | -0.0392 | 78.5345
7.5 | 0.8837 | 0.01448 | -0.0272 | 61.029
8 | 0.8643 | 0.01748 | -0.0172 | 49.4451
8.5 | 0.8542 | 0.02037 | -0.0092 | 41.9342
9 | 0.8478 | 0.02326 | -0.0021 | 36.4488
9.5 | 0.8582 | 0.02616 | 0.0016 | 32.8058
10 | 0.9079 | 0.02821 | -0.0015 | 32.1836
10.5 | 0.9349 | 0.0301 | 0.0005 | 31.0598
11 | 0.9638 | 0.03191 | 0.0022 | 30.2037
11.5 | 0.9894 | 0.03399 | 0.0041 | 29.1086
12 | 1.0088 | 0.0366 | 0.0065 | 27.5628
12.5 | 1.0347 | 0.03879 | 0.0081 | 26.6744
13 | 1.058 | 0.04128 | 0.0096 | 25.6298
13.5 | 1.0749 | 0.04434 | 0.0115 | 24.2422
14 | 1.0887 | 0.04773 | 0.0135 | 22.8096
14.5 | 1.1101 | 0.05065 | 0.0147 | 21.9171
15 | 1.1303 | 0.05376 | 0.0157 | 21.0249
15.5 | 1.1489 | 0.05711 | 0.0165 | 20.1173
16 | 1.1648 | 0.06082 | 0.0172 | 19.1516
16.5 | 1.1786 | 0.06459 | 0.0183 | 18.2474
17 | 1.1931 | 0.06879 | 0.0184 | 17.3441
17.5 | 1.2053 | 0.07335 | 0.0183 | 16.4322
18 | 1.2146 | 0.07836 | 0.0179 | 15.5003
18.5 | 1.2206 | 0.08398 | 0.017 | 14.5344
19 | 1.2245 | 0.09001 | 0.0157 | 13.604
19.5 | 1.2267 | 0.09646 | 0.0138 | 12.7172
20 | 1.2241 | 0.10345 | 0.0119 | 11.8328

## 37. Re 750k Mach 0.25 (1)
BIGFOIL.COM POLAR EXPORT
NACA66-418 a=0.6
NACA66-418 a=0.6 |  |  |  | Cl Max: | 1.468 | at alpha= | 12 | deg
JavaFoil+Calcfoil stall+Eppler ext transition |  |  |  | L/D Max: | 111.393 | at alpha= | 5 | deg
Re: | 750000 |  |  | Cd Min: | 0.00653 | at alpha= | -1.5 | deg
Mach: | 0.25 |  |  | Cl=0 at alpha= | -2.875 | deg
|  |  |  | @ Cl=0.1, Cd= | 0.0097575
|  |  |  | @ Cl=0.4, Cd= | 0.0070329
|  |  |  | @ Cl=0.6, Cd= | 0.0073939
alpha (deg) | Cl | Cd | Cm | Cl/Cd
-19 | -0.428 | 0.2226 | -0.009 | -1.925
-18.5 | -0.484 | 0.20759 | -0.01 | -2.33
-18 | -0.535 | 0.19003 | -0.01 | -2.814
-17.5 | -0.582 | 0.18448 | -0.011 | -3.157
-17 | -0.626 | 0.16423 | -0.011 | -3.811
-16.5 | -0.665 | 0.15358 | -0.012 | -4.33
-16 | -0.698 | 0.14056 | -0.011 | -4.965
-15.5 | -0.727 | 0.13072 | -0.012 | -5.563
-15 | -0.751 | 0.12282 | -0.012 | -6.113
-14.5 | -0.765 | 0.1138 | -0.013 | -6.722
-14 | -0.768 | 0.1072 | -0.014 | -7.167
-13.5 | -0.767 | 0.10073 | -0.015 | -7.616
-13 | -0.762 | 0.09302 | -0.015 | -8.191
-12.5 | -0.752 | 0.08832 | -0.016 | -8.512
-12 | -0.738 | 0.08302 | -0.017 | -8.886
-11.5 | -0.719 | 0.07785 | -0.017 | -9.24
-11 | -0.697 | 0.07215 | -0.018 | -9.664
-10.5 | -0.671 | 0.06757 | -0.019 | -9.935
-10 | -0.642 | 0.06351 | -0.02 | -10.107
-9.5 | -0.61 | 0.05937 | -0.021 | -10.27
-9 | -0.575 | 0.05587 | -0.022 | -10.283
-8.5 | -0.536 | 0.05201 | -0.023 | -10.312
-8 | -0.496 | 0.04896 | -0.024 | -10.134
-7.5 | -0.55 | 0.01347 | -0.047 | -40.791
-7 | -0.409 | 0.04358 | -0.025 | -9.374
-6.5 | -0.441 | 0.01248 | -0.05 | -35.334
-6 | -0.384 | 0.01209 | -0.051 | -31.728
-5.5 | -0.325 | 0.0117 | -0.052 | -27.749
-5 | -0.265 | 0.01134 | -0.054 | -23.336
-4.5 | -0.204 | 0.01098 | -0.055 | -18.546
-4 | -0.142 | 0.0107 | -0.056 | -13.241
-3.5 | -0.079 | 0.01041 | -0.058 | -7.588
-3 | -0.016 | 0.01014 | -0.059 | -1.556
-2.5 | 0.048 | 0.00992 | -0.06 | 4.819
-2 | 0.112 | 0.00972 | -0.062 | 11.491
-1.5 | 0.177 | 0.00653 | -0.063 | 27.184
-1 | 0.242 | 0.00654 | -0.065 | 37
-0.5 | 0.306 | 0.00655 | -0.066 | 46.814
0 | 0.362 | 0.00699 | -0.067 | 51.748
0.5 | 0.424 | 0.00706 | -0.068 | 60.014
1 | 0.486 | 0.00719 | -0.07 | 67.61
1.5 | 0.548 | 0.00731 | -0.071 | 74.955
2 | 0.61 | 0.00741 | -0.072 | 82.286
2.5 | 0.671 | 0.00758 | -0.073 | 88.562
3 | 0.732 | 0.00773 | -0.074 | 94.764
3.5 | 0.793 | 0.00794 | -0.076 | 99.854
4 | 0.848 | 0.00813 | -0.077 | 104.211
4.5 | 0.906 | 0.00839 | -0.078 | 107.914
5 | 0.963 | 0.00864 | -0.079 | 111.393
5.5 | 1.023 | 0.01745 | -0.081 | 58.613
6 | 1.078 | 0.01824 | -0.082 | 59.111
6.5 | 1.132 | 0.01898 | -0.083 | 59.602
7 | 1.182 | 0.01985 | -0.084 | 59.555
7.5 | 1.23 | 0.02071 | -0.086 | 59.377
8 | 1.274 | 0.02162 | -0.087 | 58.921
8.5 | 1.315 | 0.02262 | -0.088 | 58.155
9 | 1.353 | 0.02368 | -0.089 | 57.123
9.5 | 1.385 | 0.02482 | -0.09 | 55.818
10 | 1.414 | 0.02599 | -0.091 | 54.383
10.5 | 1.436 | 0.02735 | -0.092 | 52.52
11 | 1.453 | 0.0287 | -0.093 | 50.634
11.5 | 1.464 | 0.03017 | -0.095 | 48.524
12 | 1.468 | 0.0317 | -0.096 | 46.319
12.5 | 1.465 | 0.03391 | -0.096 | 43.217
13 | 1.452 | 0.0353 | -0.097 | 41.138
13.5 | 1.212 | 0.09649 | -0.051 | 12.561
14 | 1.185 | 0.10335 | -0.049 | 11.462
14.5 | 1.151 | 0.11161 | -0.047 | 10.312
15 | 1.111 | 0.11759 | -0.046 | 9.45
15.5 | 1.066 | 0.12512 | -0.046 | 8.518
16 | 1.015 | 0.13587 | -0.046 | 7.468
16.5 | 0.958 | 0.14838 | -0.044 | 6.455
17 | 0.897 | 0.15919 | -0.045 | 5.634

## 38. Re 750k Mach 0.25 (2)
BIGFOIL.COM POLAR EXPORT
NACA66-418 a=0.6
NACA66-418 a=0.6 |  |  |  | Cl Max: | 1.1557 | at alpha= | 17 | deg
XFOIL ncrit=9 |  |  |  | L/D Max: | 110.516 | at alpha= | 6 | deg
Re: | 750000 |  |  | Cd Min: | 0.13699 | at alpha= | 20 | deg
Mach: | 0.25 |  |  | Cl=0 at alpha= | -3.3961 | deg
|  |  |  | @ Cl=0.1, Cd= | 0.008988
|  |  |  | @ Cl=0.4, Cd= | 0.010242
|  |  |  | @ Cl=0.6, Cd= | 0.010491
alpha (deg) | Cl | Cd | Cm | Cl/Cd
-15.5 | -0.3001 | 0.13496 | -0.0826 | -2.2236
-15 | -0.2812 | 0.1298 | -0.0853 | -2.1664
-14.5 | -0.2681 | 0.12332 | -0.0888 | -2.174
-14 | -0.2841 | 0.10905 | -0.0973 | -2.6052
-13.5 | -0.3112 | 0.09361 | -0.1046 | -3.3244
-13 | -0.3106 | 0.08579 | -0.1086 | -3.6205
-12.5 | -0.4945 | 0.05132 | -0.1248 | -9.6356
-12 | -0.5278 | 0.04452 | -0.1229 | -11.8553
-11.5 | -0.562 | 0.03868 | -0.118 | -14.5295
-11 | -0.5815 | 0.03403 | -0.1119 | -17.0879
-10.5 | -0.5884 | 0.0303 | -0.1053 | -19.4191
-10 | -0.5792 | 0.02708 | -0.0995 | -21.3885
-9.5 | -0.5542 | 0.02453 | -0.0954 | -22.5927
-9 | -0.5165 | 0.0226 | -0.093 | -22.854
-8.5 | -0.4465 | 0.01938 | -0.0964 | -23.0392
-8 | -0.3905 | 0.01778 | -0.097 | -21.9629
-7.5 | -0.3427 | 0.01673 | -0.096 | -20.4842
-7 | -0.2966 | 0.01576 | -0.0947 | -18.8198
-6.5 | -0.254 | 0.0149 | -0.0927 | -17.047
-6 | -0.2131 | 0.01431 | -0.0903 | -14.8917
-5.5 | -0.1848 | 0.0134 | -0.0856 | -13.791
-5 | -0.1424 | 0.01292 | -0.0834 | -11.0217
-4.5 | -0.096 | 0.01262 | -0.0819 | -7.607
-4 | -0.0523 | 0.01223 | -0.0799 | -4.2764
-3.5 | -0.0048 | 0.01189 | -0.0786 | -0.4037
-3 | 0.0183 | 0.01048 | -0.0734 | 1.7462
-2.5 | 0.0345 | 0.00878 | -0.0668 | 3.9294
-2 | 0.09 | 0.00894 | -0.0667 | 10.0671
-1.5 | 0.1462 | 0.00921 | -0.0666 | 15.874
-1 | 0.2036 | 0.00952 | -0.0668 | 21.3866
-0.5 | 0.2617 | 0.00984 | -0.0671 | 26.5955
0 | 0.3212 | 0.01004 | -0.068 | 31.992
0.5 | 0.3817 | 0.01019 | -0.0693 | 37.4583
1 | 0.4378 | 0.01035 | -0.0698 | 42.2995
1.5 | 0.4928 | 0.01047 | -0.07 | 47.0678
2 | 0.5501 | 0.01054 | -0.0706 | 52.1917
2.5 | 0.6108 | 0.01048 | -0.0717 | 58.2824
3 | 0.6764 | 0.01034 | -0.0737 | 65.4159
3.5 | 0.7326 | 0.01036 | -0.074 | 70.7143
4 | 0.7901 | 0.01008 | -0.0742 | 78.3829
4.5 | 0.8542 | 0.00951 | -0.0754 | 89.8212
5 | 0.9162 | 0.00899 | -0.0761 | 101.9132
5.5 | 0.9513 | 0.0087 | -0.0717 | 109.3448
6 | 0.9637 | 0.00872 | -0.0629 | 110.5161
6.5 | 0.9341 | 0.01027 | -0.0475 | 90.9542
7 | 0.8974 | 0.01313 | -0.033 | 68.3473
7.5 | 0.8698 | 0.0163 | -0.0212 | 53.362
8 | 0.8522 | 0.01948 | -0.0118 | 43.7474
8.5 | 0.8419 | 0.0226 | -0.0039 | 37.2522
9 | 0.8334 | 0.02582 | 0.0033 | 32.2773
9.5 | 0.8489 | 0.0283 | 0.007 | 29.9965
10 | 0.9037 | 0.03063 | 0.0031 | 29.5038
10.5 | 0.9312 | 0.03271 | 0.0052 | 28.4684
11 | 0.9581 | 0.03491 | 0.0072 | 27.4449
11.5 | 0.9773 | 0.03771 | 0.0098 | 25.9162
12 | 1.0001 | 0.04036 | 0.0119 | 24.7795
12.5 | 1.023 | 0.04313 | 0.0138 | 23.719
13 | 1.0434 | 0.04617 | 0.0156 | 22.5991
13.5 | 1.0535 | 0.0501 | 0.0179 | 21.0279
14 | 1.0753 | 0.05328 | 0.0193 | 20.1821
14.5 | 1.0952 | 0.0567 | 0.0206 | 19.3157
15 | 1.1141 | 0.06041 | 0.0215 | 18.4423
15.5 | 1.1302 | 0.06446 | 0.0223 | 17.5334
16 | 1.1428 | 0.06884 | 0.0234 | 16.6008
16.5 | 1.1523 | 0.07409 | 0.0235 | 15.5527
17 | 1.1557 | 0.08023 | 0.0232 | 14.4048
17.5 | 1.155 | 0.08723 | 0.0219 | 13.2409
18 | 1.1485 | 0.09523 | 0.02 | 12.0603
18.5 | 1.1386 | 0.10408 | 0.0169 | 10.9397
19 | 1.1215 | 0.11443 | 0.0126 | 9.8008
19.5 | 1.1071 | 0.12476 | 0.0074 | 8.8738
20 | 1.0839 | 0.13699 | 0.0006 | 7.9123

## 39. Re 750k Mach 0.50 (1)
BIGFOIL.COM POLAR EXPORT
NACA66-418 a=0.6
NACA66-418 a=0.6 |  |  |  | Cl Max: | 1.318 | at alpha= | 8 | deg
JavaFoil+Calcfoil stall+Eppler ext transition |  |  |  | L/D Max: | 102.484 | at alpha= | 4.5 | deg
Re: | 750000 |  |  | Cd Min: | 0.00694 | at alpha= | -1.5 | deg
Mach: | 0.5 |  |  | Cl=0 at alpha= | -2.8786 | deg
|  |  |  | @ Cl=0.1, Cd= | 0.010554
|  |  |  | @ Cl=0.4, Cd= | 0.0077179
|  |  |  | @ Cl=0.6, Cd= | 0.0082525
alpha (deg) | Cl | Cd | Cm | Cl/Cd
-20 | -0.965 | 0.21111 | -0.011 | -4.571
-19.5 | -0.938 | 0.20591 | -0.012 | -4.554
-19 | -0.91 | 0.19928 | -0.012 | -4.567
-18.5 | -0.883 | 0.19855 | -0.013 | -4.446
-18 | -0.853 | 0.18552 | -0.013 | -4.599
-17.5 | -0.825 | 0.18187 | -0.014 | -4.537
-17 | -0.798 | 0.17834 | -0.014 | -4.472
-16.5 | -0.77 | 0.17407 | -0.015 | -4.423
-16 | -0.741 | 0.16604 | -0.015 | -4.463
-15.5 | -0.713 | 0.15834 | -0.015 | -4.5
-15 | -0.685 | 0.15359 | -0.016 | -4.458
-14.5 | -0.657 | 0.14855 | -0.017 | -4.422
-14 | -0.629 | 0.14082 | -0.017 | -4.468
-13.5 | -0.601 | 0.13783 | -0.018 | -4.362
-13 | -0.573 | 0.1323 | -0.018 | -4.33
-12.5 | -0.544 | 0.12613 | -0.018 | -4.312
-12 | -0.516 | 0.1202 | -0.018 | -4.292
-11.5 | -0.488 | 0.1137 | -0.019 | -4.291
-11 | -0.46 | 0.11648 | -0.019 | -3.947
-10.5 | -0.432 | 0.10501 | -0.02 | -4.111
-10 | -0.404 | 0.10214 | -0.021 | -3.952
-9.5 | -0.375 | 0.09464 | -0.02 | -3.96
-9 | -0.347 | 0.08471 | -0.021 | -4.094
-8.5 | -0.319 | 0.08321 | -0.021 | -3.828
-8 | -0.462 | 0.05632 | -0.023 | -8.195
-7.5 | -0.454 | 0.05082 | -0.025 | -8.939
-7 | -0.426 | 0.04688 | -0.026 | -9.079
-6.5 | -0.386 | 0.04401 | -0.027 | -8.782
-6 | -0.341 | 0.04121 | -0.027 | -8.266
-5.5 | -0.291 | 0.03888 | -0.028 | -7.484
-5 | -0.29 | 0.0126 | -0.059 | -23.029
-4.5 | -0.224 | 0.01214 | -0.061 | -18.462
-4 | -0.156 | 0.01171 | -0.062 | -13.362
-3.5 | -0.087 | 0.01134 | -0.063 | -7.712
-3 | -0.017 | 0.01101 | -0.065 | -1.589
-2.5 | 0.053 | 0.01072 | -0.066 | 4.948
-2 | 0.124 | 0.01047 | -0.068 | 11.844
-1.5 | 0.197 | 0.00694 | -0.069 | 28.326
-1 | 0.268 | 0.00696 | -0.071 | 38.555
-0.5 | 0.34 | 0.00699 | -0.072 | 48.677
0 | 0.401 | 0.00773 | -0.074 | 51.891
0.5 | 0.47 | 0.00755 | -0.075 | 62.232
1 | 0.539 | 0.0081 | -0.077 | 66.518
1.5 | 0.607 | 0.00827 | -0.078 | 73.387
2 | 0.676 | 0.00846 | -0.08 | 79.879
2.5 | 0.744 | 0.00866 | -0.081 | 85.912
3 | 0.812 | 0.00888 | -0.082 | 91.408
3.5 | 0.879 | 0.00913 | -0.084 | 96.328
4 | 0.937 | 0.00946 | -0.085 | 99.002
4.5 | 1 | 0.00976 | -0.086 | 102.484
5 | 1.068 | 0.01992 | -0.088 | 53.613
5.5 | 1.127 | 0.02095 | -0.09 | 53.797
6 | 1.183 | 0.02212 | -0.091 | 53.496
6.5 | 1.234 | 0.02326 | -0.092 | 53.06
7 | 1.275 | 0.02464 | -0.094 | 51.769
7.5 | 1.306 | 0.02612 | -0.095 | 49.979
8 | 1.318 | 0.02771 | -0.096 | 47.583
8.5 | 1.096 | 0.05564 | -0.048 | 19.688
9 | 1.022 | 0.06248 | -0.046 | 16.359
9.5 | 0.693 | 0.07332 | -0.041 | 9.453
10 | 0.721 | 0.10098 | -0.042 | 7.136
10.5 | 0.748 | 0.10287 | -0.043 | 7.271
11 | 0.775 | 0.10585 | -0.044 | 7.324
11.5 | 0.802 | 0.11225 | -0.045 | 7.149
12 | 0.831 | 0.11732 | -0.05 | 7.082
12.5 | 0.858 | 0.12228 | -0.05 | 7.017
13 | 0.885 | 0.12916 | -0.051 | 6.852

## 40. Re 750k Mach 0.50 (2)
BIGFOIL.COM POLAR EXPORT
NACA66-418 a=0.6
NACA66-418 a=0.6 |  |  |  | Cl Max: | 0.9951 | at alpha= | 13.5 | deg
XFOIL ncrit=9 |  |  |  | L/D Max: | 59.382 | at alpha= | 5.5 | deg
Re: | 750000 |  |  | Cd Min: | 0.21987 | at alpha= | -20 | deg
Mach: | 0.5 |  |  | Cl=0 at alpha= | -4.0221 | deg
|  |  |  | @ Cl=0.1, Cd= | 0.010571
|  |  |  | @ Cl=0.4, Cd= | 0.01285
|  |  |  | @ Cl=0.6, Cd= | 0.013492
alpha (deg) | Cl | Cd | Cm | Cl/Cd
-20 | -0.4093 | 0.21987 | -0.0493 | -1.8616
-19.5 | -0.3841 | 0.21349 | -0.0531 | -1.7991
-19 | -0.3622 | 0.20677 | -0.0576 | -1.7517
-18.5 | -0.3533 | 0.19693 | -0.0638 | -1.794
-18 | -0.3249 | 0.19085 | -0.0669 | -1.7024
-17.5 | -0.3039 | 0.18387 | -0.0713 | -1.6528
-17 | -0.2936 | 0.17421 | -0.077 | -1.6853
-16.5 | -0.2678 | 0.16842 | -0.0803 | -1.5901
-16 | -0.2612 | 0.1595 | -0.0866 | -1.6376
-15.5 | -0.2465 | 0.15111 | -0.091 | -1.6313
-15 | -0.2183 | 0.14555 | -0.0936 | -1.4998
-14.5 | -0.1996 | 0.13875 | -0.0975 | -1.4386
-14 | -0.2014 | 0.12812 | -0.1049 | -1.572
-13.5 | -0.1896 | 0.11976 | -0.1088 | -1.5832
-13 | -0.1698 | 0.11384 | -0.1115 | -1.4916
-12.5 | -0.1556 | 0.10701 | -0.1151 | -1.4541
-12 | -0.1481 | 0.09913 | -0.1194 | -1.494
-11.5 | -0.1683 | 0.08406 | -0.1296 | -2.0021
-11 | -0.1777 | 0.07482 | -0.1326 | -2.375
-10.5 | -0.2159 | 0.05903 | -0.1433 | -3.6575
-10 | -0.2645 | 0.04785 | -0.1483 | -5.5277
-9.5 | -0.305 | 0.04013 | -0.1473 | -7.6003
-9 | -0.3335 | 0.03434 | -0.1429 | -9.7117
-8.5 | -0.349 | 0.02959 | -0.1367 | -11.7945
-8 | -0.3457 | 0.02572 | -0.1304 | -13.4409
-7.5 | -0.3194 | 0.02251 | -0.1256 | -14.1892
-7 | -0.2702 | 0.02011 | -0.1232 | -13.4361
-6.5 | -0.2094 | 0.01832 | -0.1221 | -11.4301
-6 | -0.1542 | 0.01713 | -0.1202 | -9.0018
-5.5 | -0.1095 | 0.01595 | -0.1171 | -6.8652
-5 | -0.0713 | 0.01499 | -0.113 | -4.7565
-4.5 | -0.0324 | 0.01435 | -0.109 | -2.2578
-4 | 0.0015 | 0.01388 | -0.1038 | 0.10807
-3.5 | 0.0326 | 0.01363 | -0.0978 | 2.3918
-3 | 0.0731 | 0.01339 | -0.0936 | 5.4593
-2.5 | 0.0835 | 0.01214 | -0.0845 | 6.8781
-2 | 0.0826 | 0.01038 | -0.0733 | 7.9576
-1.5 | 0.1345 | 0.01095 | -0.0709 | 12.2831
-1 | 0.1766 | 0.01177 | -0.0669 | 15.0042
-0.5 | 0.2265 | 0.01244 | -0.0642 | 18.2074
0 | 0.2859 | 0.01282 | -0.0632 | 22.3011
0.5 | 0.3541 | 0.01285 | -0.0643 | 27.5564
1 | 0.4265 | 0.01285 | -0.0663 | 33.1907
1.5 | 0.4048 | 0.01417 | -0.0515 | 28.5674
2 | 0.4808 | 0.01394 | -0.0538 | 34.4907
2.5 | 0.5697 | 0.0136 | -0.0584 | 41.8897
3 | 0.6623 | 0.01327 | -0.0636 | 49.9096
3.5 | 0.6418 | 0.01428 | -0.0487 | 44.944
4 | 0.7409 | 0.0134 | -0.0543 | 55.291
4.5 | 0.7492 | 0.01428 | -0.0449 | 52.465
5 | 0.8056 | 0.01388 | -0.0429 | 58.0403
5.5 | 0.8456 | 0.01424 | -0.0387 | 59.382
6 | 0.876 | 0.01504 | -0.0331 | 58.2447
6.5 | 0.8947 | 0.01608 | -0.0255 | 55.6405
7 | 0.8639 | 0.01966 | -0.0129 | 43.942
7.5 | 0.8403 | 0.02356 | -0.0025 | 35.6664
8 | 0.8254 | 0.02744 | 0.006 | 30.0802
8.5 | 0.8099 | 0.0317 | 0.0136 | 25.5489
9 | 0.8112 | 0.03544 | 0.0192 | 22.8894
9.5 | 0.8362 | 0.03807 | 0.0228 | 21.9648
10 | 0.8604 | 0.04083 | 0.0265 | 21.0727
10.5 | 0.8984 | 0.04502 | 0.0251 | 19.9556
11 | 0.923 | 0.04917 | 0.0261 | 18.7716
11.5 | 0.9375 | 0.05369 | 0.0285 | 17.4614
12 | 0.9532 | 0.05821 | 0.0308 | 16.3752
12.5 | 0.9728 | 0.06267 | 0.0328 | 15.5226
13 | 0.9882 | 0.06773 | 0.0344 | 14.5903
13.5 | 0.9951 | 0.07402 | 0.0353 | 13.4437
14 | 0.9903 | 0.08194 | 0.0348 | 12.0857
14.5 | 0.9742 | 0.09179 | 0.0324 | 10.6134
15 | 0.9495 | 0.10366 | 0.0278 | 9.1598
15.5 | 0.9214 | 0.11693 | 0.021 | 7.8799
16 | 0.8897 | 0.13184 | 0.0121 | 6.7483
16.5 | 0.858 | 0.14818 | 0.0017 | 5.7903
17 | 0.8234 | 0.16708 | -0.0097 | 4.9282
17.5 | 0.8101 | 0.18265 | -0.0184 | 4.4353
18 | 0.8093 | 0.19563 | -0.0256 | 4.1369
18.5 | 0.823 | 0.20396 | -0.0308 | 4.0351

## 41. Re 1M Mach 0.00 (1)
BIGFOIL.COM POLAR EXPORT
NACA66-418 a=0.6
NACA66-418 a=0.6 |  |  |  | Cl Max: | 1.541 | at alpha= | 13.5 | deg
JavaFoil+Calcfoil stall+Eppler ext transition |  |  |  | L/D Max: | 131.249 | at alpha= | 5 | deg
Re: | 1000000 |  |  | Cd Min: | 0.00575 | at alpha= | -1.5 | deg
Mach: | 0 |  |  | Cl=0 at alpha= | -2.8771 | deg
|  |  |  | @ Cl=0.1, Cd= | 0.0089271
|  |  |  | @ Cl=0.4, Cd= | 0.0060793
|  |  |  | @ Cl=0.6, Cd= | 0.006346
alpha (deg) | Cl | Cd | Cm | Cl/Cd
-20 | -0.803 | 0.1853 | -0.008 | -4.335
-19.5 | -0.819 | 0.17807 | -0.009 | -4.601
-19 | -0.833 | 0.16334 | -0.009 | -5.097
-18.5 | -0.845 | 0.15507 | -0.009 | -5.452
-18 | -0.857 | 0.1474 | -0.01 | -5.816
-17.5 | -0.867 | 0.13944 | -0.01 | -6.218
-17 | -0.874 | 0.13299 | -0.011 | -6.575
-16.5 | -0.88 | 0.12736 | -0.012 | -6.906
-16 | -0.882 | 0.12013 | -0.012 | -7.338
-15.5 | -0.881 | 0.11496 | -0.013 | -7.665
-15 | -0.878 | 0.10736 | -0.013 | -8.175
-14.5 | -0.868 | 0.10271 | -0.014 | -8.455
-14 | -0.853 | 0.09663 | -0.014 | -8.831
-13.5 | -0.836 | 0.09119 | -0.015 | -9.167
-13 | -0.815 | 0.08608 | -0.016 | -9.472
-12.5 | -0.793 | 0.08131 | -0.017 | -9.753
-12 | -0.769 | 0.07659 | -0.018 | -10.035
-11.5 | -0.74 | 0.07179 | -0.018 | -10.314
-11 | -0.711 | 0.06749 | -0.019 | -10.538
-10.5 | -0.679 | 0.06386 | -0.02 | -10.63
-10 | -0.649 | 0.05818 | -0.023 | -11.147
-9.5 | -0.734 | 0.01447 | -0.041 | -50.76
-9 | -0.689 | 0.01389 | -0.042 | -49.632
-8.5 | -0.642 | 0.01333 | -0.043 | -48.129
-8 | -0.592 | 0.01279 | -0.045 | -46.279
-7.5 | -0.54 | 0.01227 | -0.046 | -43.979
-7 | -0.486 | 0.01181 | -0.047 | -41.165
-6.5 | -0.431 | 0.01145 | -0.049 | -37.645
-6 | -0.374 | 0.0107 | -0.05 | -34.969
-5.5 | -0.317 | 0.01065 | -0.051 | -29.721
-5 | -0.258 | 0.01034 | -0.053 | -24.925
-4.5 | -0.198 | 0.01005 | -0.054 | -19.711
-4 | -0.138 | 0.00978 | -0.055 | -14.08
-3.5 | -0.077 | 0.00954 | -0.056 | -8.05
-3 | -0.015 | 0.00928 | -0.058 | -1.653
-2.5 | 0.046 | 0.00909 | -0.059 | 5.11
-2 | 0.109 | 0.0089 | -0.06 | 12.199
-1.5 | 0.172 | 0.00575 | -0.062 | 29.87
-1 | 0.234 | 0.00576 | -0.063 | 40.651
-0.5 | 0.297 | 0.00582 | -0.064 | 50.967
0 | 0.353 | 0.00601 | -0.066 | 58.733
0.5 | 0.414 | 0.0061 | -0.067 | 67.84
1 | 0.475 | 0.00615 | -0.068 | 77.256
1.5 | 0.535 | 0.00625 | -0.069 | 85.64
2 | 0.596 | 0.00634 | -0.07 | 94.035
2.5 | 0.656 | 0.00643 | -0.072 | 102.004
3 | 0.716 | 0.00656 | -0.073 | 109.08
3.5 | 0.776 | 0.0067 | -0.074 | 115.689
4 | 0.83 | 0.00686 | -0.075 | 120.935
4.5 | 0.886 | 0.007 | -0.076 | 126.614
5 | 0.943 | 0.00718 | -0.078 | 131.249
5.5 | 0.995 | 0.01574 | -0.078 | 63.237
6 | 1.05 | 0.01638 | -0.08 | 64.063
6.5 | 1.102 | 0.01711 | -0.081 | 64.444
7 | 1.153 | 0.01779 | -0.082 | 64.796
7.5 | 1.201 | 0.01854 | -0.083 | 64.79
8 | 1.248 | 0.0193 | -0.084 | 64.631
8.5 | 1.291 | 0.02016 | -0.085 | 64.049
9 | 1.333 | 0.021 | -0.086 | 63.467
9.5 | 1.371 | 0.0219 | -0.088 | 62.577
10 | 1.406 | 0.02288 | -0.089 | 61.444
10.5 | 1.437 | 0.02391 | -0.09 | 60.105
11 | 1.465 | 0.02505 | -0.091 | 58.484
11.5 | 1.489 | 0.0262 | -0.092 | 56.847
12 | 1.51 | 0.02755 | -0.093 | 54.785
12.5 | 1.526 | 0.02871 | -0.094 | 53.164
13 | 1.537 | 0.03033 | -0.095 | 50.679
13.5 | 1.541 | 0.03174 | -0.096 | 48.538
14 | 1.54 | 0.03331 | -0.097 | 46.222
14.5 | 1.533 | 0.03498 | -0.098 | 43.834
15 | 1.523 | 0.03685 | -0.099 | 41.34
15.5 | 1.508 | 0.03907 | -0.099 | 38.596
16 | 1.485 | 0.04251 | -0.1 | 34.935
16.5 | 1.292 | 0.10546 | -0.075 | 12.249
17 | 1.244 | 0.12614 | -0.063 | 9.862
17.5 | 1.214 | 0.13694 | -0.057 | 8.868
18 | 1.186 | 0.14453 | -0.056 | 8.209
18.5 | 1.156 | 0.15298 | -0.054 | 7.553

## 42. Re 1M Mach 0.00 (2)
BIGFOIL.COM POLAR EXPORT
NACA66-418 a=0.6
NACA66-418 a=0.6 |  |  |  | Cl Max: | 1.2636 | at alpha= | 20 | deg
XFOIL ncrit=9 |  |  |  | L/D Max: | 132.289 | at alpha= | 5.5 | deg
Re: | 1000000 |  |  | Cd Min: | 0.16597 | at alpha= | -18 | deg
Mach: | 0 |  |  | Cl=0 at alpha= | -3.2837 | deg
|  |  |  | @ Cl=0.1, Cd= | 0.0072681
|  |  |  | @ Cl=0.4, Cd= | 0.007913
|  |  |  | @ Cl=0.6, Cd= | 0.0080099
alpha (deg) | Cl | Cd | Cm | Cl/Cd
-18 | -0.3676 | 0.16597 | -0.0603 | -2.2149
-17.5 | -0.3461 | 0.16173 | -0.0631 | -2.14
-17 | -0.3303 | 0.15603 | -0.0666 | -2.1169
-16.5 | -0.3465 | 0.14105 | -0.0736 | -2.4566
-16 | -0.3284 | 0.1363 | -0.0764 | -2.4094
-15.5 | -0.533 | 0.07605 | -0.1059 | -7.0085
-15 | -0.6224 | 0.05762 | -0.1156 | -10.8018
-14.5 | -0.6864 | 0.04719 | -0.1161 | -14.5455
-14 | -0.7211 | 0.0409 | -0.1132 | -17.6308
-13.5 | -0.747 | 0.03564 | -0.1085 | -20.9596
-13 | -0.7533 | 0.03189 | -0.1039 | -23.6218
-12.5 | -0.7458 | 0.02899 | -0.0997 | -25.7261
-12 | -0.729 | 0.02669 | -0.096 | -27.3136
-11 | -0.664 | 0.02179 | -0.0924 | -30.4727
-10.5 | -0.6208 | 0.02016 | -0.0919 | -30.7937
-10 | -0.5782 | 0.01888 | -0.091 | -30.625
-9.5 | -0.5355 | 0.01778 | -0.09 | -30.1181
-9 | -0.4919 | 0.01672 | -0.089 | -29.4199
-8.5 | -0.4491 | 0.01577 | -0.0878 | -28.4781
-8 | -0.4076 | 0.01491 | -0.0862 | -27.3374
-7.5 | -0.3656 | 0.0144 | -0.0846 | -25.3889
-7 | -0.3335 | 0.01338 | -0.0813 | -24.9253
-6.5 | -0.2965 | 0.0127 | -0.0786 | -23.3465
-6 | -0.2527 | 0.0122 | -0.0772 | -20.7131
-5.5 | -0.2068 | 0.01177 | -0.0761 | -17.5701
-5 | -0.1604 | 0.01133 | -0.075 | -14.1571
-4.5 | -0.1133 | 0.0109 | -0.0741 | -10.3945
-4 | -0.0636 | 0.01059 | -0.0736 | -6.0057
-3.5 | -0.0141 | 0.01024 | -0.0731 | -1.377
-3 | 0.0185 | 0.00897 | -0.0699 | 2.0624
-2.5 | 0.0433 | 0.00722 | -0.0654 | 5.9972
-2 | 0.0965 | 0.00726 | -0.0654 | 13.292
-1.5 | 0.1529 | 0.00739 | -0.066 | 20.6901
-1 | 0.2101 | 0.00752 | -0.0667 | 27.9388
-0.5 | 0.2669 | 0.00771 | -0.0673 | 34.6174
0 | 0.3244 | 0.00789 | -0.0682 | 41.1153
0.5 | 0.3824 | 0.00791 | -0.0693 | 48.3439
1 | 0.4409 | 0.00792 | -0.0705 | 55.6692
1.5 | 0.5002 | 0.0079 | -0.0718 | 63.3165
2 | 0.5601 | 0.00792 | -0.0732 | 70.7197
2.5 | 0.6178 | 0.00805 | -0.0743 | 76.7453
3 | 0.674 | 0.00796 | -0.075 | 84.6734
3.5 | 0.7321 | 0.00784 | -0.076 | 93.3801
4 | 0.7901 | 0.00761 | -0.0768 | 103.8239
4.5 | 0.8455 | 0.00738 | -0.0772 | 114.5664
5 | 0.8961 | 0.0072 | -0.0766 | 124.4583
5.5 | 0.9419 | 0.00712 | -0.0751 | 132.2893
6 | 0.9391 | 0.00768 | -0.0638 | 122.2786
6.5 | 0.9015 | 0.00973 | -0.0475 | 92.6516
7 | 0.8755 | 0.01236 | -0.035 | 70.8333
7.5 | 0.8609 | 0.01497 | -0.0252 | 57.5084
8 | 0.8503 | 0.01769 | -0.0167 | 48.0667
8.5 | 0.8489 | 0.02026 | -0.01 | 41.9003
9 | 0.8489 | 0.02293 | -0.0037 | 37.0214
9.5 | 0.8658 | 0.02483 | 0.0003 | 34.8691
10 | 0.9014 | 0.02628 | 0.0012 | 34.2998
10.5 | 0.9558 | 0.02805 | -0.0026 | 34.0749
11 | 0.9831 | 0.02987 | -0.0006 | 32.9126
11.5 | 1.0132 | 0.03155 | 0.0009 | 32.1141
12 | 1.0405 | 0.03345 | 0.0026 | 31.1061
12.5 | 1.0595 | 0.03602 | 0.0049 | 29.4142
13 | 1.087 | 0.03802 | 0.0063 | 28.5902
13.5 | 1.1114 | 0.04036 | 0.0078 | 27.5372
14 | 1.1335 | 0.04292 | 0.0093 | 26.4096
14.5 | 1.1509 | 0.04594 | 0.0108 | 25.0522
15 | 1.1611 | 0.04973 | 0.0127 | 23.3481
15.5 | 1.1813 | 0.05278 | 0.0136 | 22.3816
16 | 1.1998 | 0.05607 | 0.0143 | 21.3983
16.5 | 1.2152 | 0.05978 | 0.0149 | 20.3279
17 | 1.2294 | 0.06378 | 0.0152 | 19.2756
17.5 | 1.2417 | 0.06808 | 0.0153 | 18.2388
18 | 1.2456 | 0.0734 | 0.0153 | 16.97
18.5 | 1.25 | 0.07886 | 0.015 | 15.8509
19 | 1.2566 | 0.08434 | 0.014 | 14.8992
19.5 | 1.2621 | 0.09024 | 0.0125 | 13.986
20 | 1.2636 | 0.09677 | 0.0106 | 13.0578

## 43. Re 1M Mach 0.10 (1)
BIGFOIL.COM POLAR EXPORT
NACA66-418 a=0.6
NACA66-418 a=0.6 |  |  |  | Cl Max: | 1.53 | at alpha= | 13.5 | deg
JavaFoil+Calcfoil stall+Eppler ext transition |  |  |  | L/D Max: | 130.538 | at alpha= | 5 | deg
Re: | 1000000 |  |  | Cd Min: | 0.00576 | at alpha= | -1.5 | deg
Mach: | 0.1 |  |  | Cl=0 at alpha= | -2.879 | deg
|  |  |  | @ Cl=0.1, Cd= | 0.0089576
|  |  |  | @ Cl=0.4, Cd= | 0.0060995
|  |  |  | @ Cl=0.6, Cd= | 0.0063817
alpha (deg) | Cl | Cd | Cm | Cl/Cd
-20 | -0.757 | 0.19154 | -0.008 | -3.952
-19.5 | -0.776 | 0.17896 | -0.009 | -4.338
-19 | -0.795 | 0.17017 | -0.009 | -4.67
-18.5 | -0.81 | 0.15953 | -0.009 | -5.079
-18 | -0.825 | 0.15061 | -0.01 | -5.479
-17.5 | -0.838 | 0.14152 | -0.01 | -5.923
-17 | -0.849 | 0.13606 | -0.011 | -6.241
-16.5 | -0.858 | 0.12889 | -0.011 | -6.653
-16 | -0.863 | 0.12179 | -0.012 | -7.084
-15.5 | -0.865 | 0.11599 | -0.013 | -7.46
-15 | -0.865 | 0.10939 | -0.013 | -7.905
-14.5 | -0.858 | 0.10367 | -0.014 | -8.277
-14 | -0.845 | 0.0972 | -0.014 | -8.689
-13.5 | -0.829 | 0.09242 | -0.015 | -8.969
-13 | -0.81 | 0.08644 | -0.016 | -9.376
-12.5 | -0.789 | 0.08169 | -0.016 | -9.655
-12 | -0.765 | 0.07724 | -0.018 | -9.911
-11.5 | -0.739 | 0.07265 | -0.018 | -10.167
-11 | -0.71 | 0.0682 | -0.019 | -10.41
-10.5 | -0.679 | 0.06439 | -0.02 | -10.54
-10 | -0.775 | 0.0154 | -0.04 | -50.366
-9.5 | -0.735 | 0.01463 | -0.041 | -50.245
-9 | -0.69 | 0.01396 | -0.042 | -49.446
-8.5 | -0.643 | 0.01341 | -0.044 | -47.968
-8 | -0.593 | 0.0129 | -0.045 | -46.005
-7.5 | -0.542 | 0.01237 | -0.046 | -43.794
-7 | -0.488 | 0.0119 | -0.048 | -41.008
-6.5 | -0.433 | 0.01148 | -0.049 | -37.671
-6 | -0.376 | 0.01076 | -0.05 | -34.934
-5.5 | -0.318 | 0.0107 | -0.051 | -29.725
-5 | -0.259 | 0.01039 | -0.053 | -24.923
-4.5 | -0.199 | 0.01009 | -0.054 | -19.726
-4 | -0.138 | 0.00982 | -0.055 | -14.096
-3.5 | -0.077 | 0.00957 | -0.057 | -8.064
-3 | -0.015 | 0.00931 | -0.058 | -1.655
-2.5 | 0.047 | 0.00912 | -0.059 | 5.117
-2 | 0.109 | 0.00893 | -0.061 | 12.218
-1.5 | 0.173 | 0.00576 | -0.062 | 30.007
-1 | 0.235 | 0.00581 | -0.063 | 40.516
-0.5 | 0.298 | 0.00581 | -0.065 | 51.296
0 | 0.355 | 0.00607 | -0.066 | 58.483
0.5 | 0.416 | 0.00611 | -0.067 | 68.122
1 | 0.477 | 0.00619 | -0.068 | 77.044
1.5 | 0.538 | 0.00626 | -0.07 | 85.945
2 | 0.599 | 0.00638 | -0.071 | 93.824
2.5 | 0.659 | 0.00648 | -0.072 | 101.642
3 | 0.719 | 0.00658 | -0.073 | 109.321
3.5 | 0.779 | 0.00672 | -0.074 | 115.881
4 | 0.833 | 0.00688 | -0.076 | 121.042
4.5 | 0.891 | 0.00706 | -0.077 | 126.139
5 | 0.947 | 0.00725 | -0.078 | 130.538
5.5 | 1 | 0.01587 | -0.079 | 62.998
6 | 1.054 | 0.01651 | -0.08 | 63.845
6.5 | 1.107 | 0.01721 | -0.081 | 64.319
7 | 1.158 | 0.01793 | -0.082 | 64.569
7.5 | 1.206 | 0.01869 | -0.083 | 64.52
8 | 1.252 | 0.01952 | -0.085 | 64.146
8.5 | 1.296 | 0.02037 | -0.086 | 63.595
9 | 1.336 | 0.02124 | -0.087 | 62.904
9.5 | 1.374 | 0.02213 | -0.088 | 62.083
10 | 1.408 | 0.02312 | -0.089 | 60.896
10.5 | 1.438 | 0.02419 | -0.09 | 59.452
11 | 1.465 | 0.02527 | -0.091 | 57.978
11.5 | 1.488 | 0.02657 | -0.092 | 55.996
12 | 1.506 | 0.02774 | -0.093 | 54.293
12.5 | 1.521 | 0.02929 | -0.094 | 51.91
13 | 1.529 | 0.03075 | -0.095 | 49.733
13.5 | 1.53 | 0.03237 | -0.096 | 47.253
14 | 1.525 | 0.0339 | -0.097 | 44.99
14.5 | 1.515 | 0.03573 | -0.098 | 42.42
15 | 1.501 | 0.03759 | -0.099 | 39.92
15.5 | 1.48 | 0.04 | -0.1 | 37.003
16 | 1.288 | 0.09881 | -0.076 | 13.031
16.5 | 1.231 | 0.12235 | -0.062 | 10.062
17 | 1.2 | 0.13273 | -0.055 | 9.041
17.5 | 1.172 | 0.14137 | -0.053 | 8.294
18 | 1.141 | 0.14653 | -0.052 | 7.788
18.5 | 1.108 | 0.15493 | -0.053 | 7.149

## 44. Re 1M Mach 0.10 (2)
BIGFOIL.COM POLAR EXPORT
NACA66-418 a=0.6
NACA66-418 a=0.6 |  |  |  | Cl Max: | 1.2501 | at alpha= | 19.5 | deg
XFOIL ncrit=9 |  |  |  | L/D Max: | 132.095 | at alpha= | 5.5 | deg
Re: | 1000000 |  |  | Cd Min: | 0.16237 | at alpha= | -17.5 | deg
Mach: | 0.1 |  |  | Cl=0 at alpha= | -3.3075 | deg
|  |  |  | @ Cl=0.1, Cd= | 0.0073256
|  |  |  | @ Cl=0.4, Cd= | 0.0079527
|  |  |  | @ Cl=0.6, Cd= | 0.0080604
alpha (deg) | Cl | Cd | Cm | Cl/Cd
-17.5 | -0.3447 | 0.16237 | -0.0634 | -2.1229
-17 | -0.3283 | 0.15679 | -0.0668 | -2.0939
-16.5 | -0.3436 | 0.14196 | -0.0738 | -2.4204
-16 | -0.325 | 0.13724 | -0.0766 | -2.3681
-15.5 | -0.3107 | 0.1313 | -0.08 | -2.3663
-15 | -0.56 | 0.06546 | -0.1134 | -8.5548
-14.5 | -0.6305 | 0.05236 | -0.1179 | -12.0416
-14 | -0.6749 | 0.04462 | -0.1168 | -15.1255
-13.5 | -0.7115 | 0.03831 | -0.1128 | -18.5722
-13 | -0.7288 | 0.0338 | -0.108 | -21.5621
-12.5 | -0.73 | 0.03035 | -0.1033 | -24.0527
-12 | -0.7187 | 0.02758 | -0.0992 | -26.0587
-11.5 | -0.7037 | 0.02642 | -0.0944 | -26.6351
-11 | -0.6653 | 0.02255 | -0.0938 | -29.5033
-10.5 | -0.6217 | 0.02063 | -0.0933 | -30.1357
-10 | -0.579 | 0.01925 | -0.0924 | -30.0779
-9.5 | -0.536 | 0.01808 | -0.0913 | -29.646
-9 | -0.4916 | 0.01697 | -0.0904 | -28.9688
-8.5 | -0.4479 | 0.01597 | -0.0892 | -28.0463
-8 | -0.4058 | 0.01507 | -0.0877 | -26.9277
-7.5 | -0.3634 | 0.01452 | -0.0861 | -25.0275
-7 | -0.3294 | 0.01349 | -0.0831 | -24.4181
-6.5 | -0.2947 | 0.01279 | -0.0799 | -23.0414
-6 | -0.2514 | 0.01227 | -0.0783 | -20.489
-5.5 | -0.2058 | 0.01183 | -0.0771 | -17.3964
-5 | -0.1589 | 0.01141 | -0.076 | -13.9264
-4.5 | -0.1124 | 0.01095 | -0.0749 | -10.2648
-4 | -0.0625 | 0.01064 | -0.0744 | -5.8741
-3.5 | -0.0129 | 0.01029 | -0.0738 | -1.2536
-3 | 0.0206 | 0.00908 | -0.0707 | 2.2687
-2.5 | 0.0448 | 0.00733 | -0.066 | 6.1119
-2 | 0.0968 | 0.00732 | -0.0658 | 13.224
-1.5 | 0.1536 | 0.00742 | -0.0663 | 20.7008
-1 | 0.211 | 0.00755 | -0.067 | 27.947
-0.5 | 0.2681 | 0.00775 | -0.0676 | 34.5935
0 | 0.3259 | 0.00794 | -0.0685 | 41.0453
0.5 | 0.3842 | 0.00795 | -0.0696 | 48.327
1 | 0.4431 | 0.00796 | -0.0708 | 55.6658
1.5 | 0.5028 | 0.00795 | -0.0721 | 63.2453
2 | 0.5632 | 0.00799 | -0.0736 | 70.4881
2.5 | 0.6207 | 0.0081 | -0.0746 | 76.6296
3 | 0.6773 | 0.00802 | -0.0753 | 84.4514
3.5 | 0.736 | 0.00789 | -0.0764 | 93.2826
4 | 0.794 | 0.00765 | -0.0771 | 103.7908
4.5 | 0.85 | 0.00742 | -0.0775 | 114.5553
5 | 0.9006 | 0.00723 | -0.0768 | 124.5643
5.5 | 0.9458 | 0.00716 | -0.075 | 132.095
6 | 0.9378 | 0.00778 | -0.0627 | 120.5398
6.5 | 0.8998 | 0.00994 | -0.0464 | 90.5231
7 | 0.8733 | 0.01264 | -0.0339 | 69.0902
7.5 | 0.8586 | 0.01529 | -0.0242 | 56.1543
8 | 0.8479 | 0.01807 | -0.0157 | 46.9231
8.5 | 0.8462 | 0.02069 | -0.0089 | 40.899
9 | 0.8462 | 0.02339 | -0.0027 | 36.1779
9.5 | 0.8656 | 0.0252 | 0.0011 | 34.3492
10 | 0.8999 | 0.02669 | 0.0022 | 33.7167
11 | 0.9827 | 0.03036 | 0.0003 | 32.3682
11.5 | 1.0124 | 0.03212 | 0.0019 | 31.5193
12 | 1.039 | 0.03411 | 0.0037 | 30.4603
12.5 | 1.0585 | 0.0367 | 0.006 | 28.842
13 | 1.085 | 0.03885 | 0.0075 | 27.9279
13.5 | 1.1093 | 0.04125 | 0.009 | 26.8921
14 | 1.13 | 0.044 | 0.0105 | 25.6818
14.5 | 1.1457 | 0.04724 | 0.0123 | 24.2528
15 | 1.1586 | 0.05088 | 0.0139 | 22.7712
15.5 | 1.1772 | 0.05416 | 0.0148 | 21.7356
16 | 1.1946 | 0.05768 | 0.0156 | 20.7108
16.5 | 1.2095 | 0.06156 | 0.0161 | 19.6475
17 | 1.2227 | 0.06577 | 0.0164 | 18.5905
17.5 | 1.2336 | 0.07036 | 0.0163 | 17.5327
18 | 1.233 | 0.07618 | 0.0166 | 16.1854
18.5 | 1.2423 | 0.0814 | 0.0157 | 15.2617
19 | 1.2471 | 0.08727 | 0.0146 | 14.2901
19.5 | 1.2501 | 0.09367 | 0.0128 | 13.3458
20 | 1.2497 | 0.10062 | 0.0106 | 12.42

## 45. Re 1M Mach 0.25 (1)
BIGFOIL.COM POLAR EXPORT
NACA66-418 a=0.6
NACA66-418 a=0.6 |  |  |  | Cl Max: | 1.47 | at alpha= | 12 | deg
JavaFoil+Calcfoil stall+Eppler ext transition |  |  |  | L/D Max: | 129.276 | at alpha= | 5 | deg
Re: | 1000000 |  |  | Cd Min: | 0.00586 | at alpha= | -1.5 | deg
Mach: | 0.25 |  |  | Cl=0 at alpha= | -2.875 | deg
|  |  |  | @ Cl=0.1, Cd= | 0.0091056
|  |  |  | @ Cl=0.4, Cd= | 0.0062214
|  |  |  | @ Cl=0.6, Cd= | 0.0065207
alpha (deg) | Cl | Cd | Cm | Cl/Cd
-19 | -0.429 | 0.20897 | -0.009 | -2.051
-18.5 | -0.484 | 0.2025 | -0.01 | -2.389
-18 | -0.535 | 0.18805 | -0.01 | -2.845
-17.5 | -0.582 | 0.17181 | -0.011 | -3.39
-17 | -0.626 | 0.15968 | -0.011 | -3.92
-16.5 | -0.665 | 0.14845 | -0.012 | -4.48
-16 | -0.698 | 0.13437 | -0.011 | -5.195
-15.5 | -0.728 | 0.12773 | -0.012 | -5.696
-15 | -0.751 | 0.11881 | -0.013 | -6.323
-14.5 | -0.765 | 0.11014 | -0.014 | -6.949
-14 | -0.769 | 0.10356 | -0.014 | -7.422
-13.5 | -0.768 | 0.09727 | -0.015 | -7.892
-13 | -0.762 | 0.09007 | -0.016 | -8.463
-12.5 | -0.752 | 0.08524 | -0.016 | -8.825
-12 | -0.738 | 0.08058 | -0.017 | -9.16
-11.5 | -0.72 | 0.07537 | -0.018 | -9.549
-11 | -0.698 | 0.07033 | -0.019 | -9.92
-10.5 | -0.672 | 0.06628 | -0.02 | -10.141
-10 | -0.643 | 0.06234 | -0.021 | -10.313
-9.5 | -0.611 | 0.0577 | -0.022 | -10.595
-9 | -0.694 | 0.01462 | -0.043 | -47.474
-8.5 | -0.65 | 0.01396 | -0.045 | -46.52
-8 | -0.602 | 0.01337 | -0.046 | -44.983
-7.5 | -0.55 | 0.01286 | -0.048 | -42.798
-7 | -0.497 | 0.01228 | -0.049 | -40.459
-6.5 | -0.441 | 0.01176 | -0.05 | -37.547
-6 | -0.384 | 0.01136 | -0.051 | -33.82
-5.5 | -0.325 | 0.01099 | -0.053 | -29.597
-5 | -0.265 | 0.01063 | -0.054 | -24.942
-4.5 | -0.204 | 0.0103 | -0.055 | -19.795
-4 | -0.142 | 0.01002 | -0.057 | -14.16
-3.5 | -0.079 | 0.00974 | -0.058 | -8.117
-3 | -0.016 | 0.00948 | -0.059 | -1.667
-2.5 | 0.048 | 0.00926 | -0.061 | 5.169
-2 | 0.112 | 0.00907 | -0.062 | 12.333
-1.5 | 0.177 | 0.00586 | -0.064 | 30.281
-1 | 0.242 | 0.00587 | -0.065 | 41.224
-0.5 | 0.306 | 0.00591 | -0.066 | 51.834
0 | 0.364 | 0.00617 | -0.068 | 59.025
0.5 | 0.427 | 0.00626 | -0.069 | 68.152
1 | 0.489 | 0.00634 | -0.07 | 77.221
1.5 | 0.552 | 0.00642 | -0.071 | 85.955
2 | 0.614 | 0.00655 | -0.073 | 93.734
2.5 | 0.676 | 0.00664 | -0.074 | 101.767
3 | 0.738 | 0.00679 | -0.075 | 108.637
3.5 | 0.799 | 0.00695 | -0.076 | 114.969
4 | 0.854 | 0.00709 | -0.077 | 120.393
4.5 | 0.912 | 0.0073 | -0.079 | 125.046
5 | 0.97 | 0.0075 | -0.08 | 129.276
5.5 | 1.024 | 0.01652 | -0.081 | 61.987
6 | 1.079 | 0.01728 | -0.082 | 62.476
6.5 | 1.133 | 0.01804 | -0.083 | 62.81
7 | 1.183 | 0.01882 | -0.084 | 62.874
7.5 | 1.231 | 0.01963 | -0.086 | 62.689
8 | 1.276 | 0.0205 | -0.087 | 62.226
8.5 | 1.317 | 0.02143 | -0.088 | 61.429
9 | 1.354 | 0.02244 | -0.089 | 60.33
9.5 | 1.387 | 0.02353 | -0.09 | 58.942
10 | 1.415 | 0.02465 | -0.091 | 57.413
10.5 | 1.438 | 0.02594 | -0.092 | 55.429
11 | 1.455 | 0.02723 | -0.094 | 53.434
11.5 | 1.466 | 0.02868 | -0.095 | 51.102
12 | 1.47 | 0.03023 | -0.096 | 48.638
12.5 | 1.468 | 0.03212 | -0.097 | 45.7
13 | 1.457 | 0.03367 | -0.098 | 43.262
13.5 | 1.431 | 0.03604 | -0.098 | 39.695
14 | 1.198 | 0.09688 | -0.061 | 12.365
14.5 | 1.153 | 0.10865 | -0.05 | 10.609
15 | 1.113 | 0.11485 | -0.049 | 9.688
15.5 | 1.067 | 0.12181 | -0.048 | 8.759
16 | 1.016 | 0.13101 | -0.048 | 7.751
16.5 | 0.958 | 0.14409 | -0.046 | 6.651
17 | 0.897 | 0.15236 | -0.046 | 5.889

## 46. Re 1M Mach 0.25 (2)
BIGFOIL.COM POLAR EXPORT
NACA66-418 a=0.6
NACA66-418 a=0.6 |  |  |  | Cl Max: | 1.1839 | at alpha= | 17 | deg
XFOIL ncrit=9 |  |  |  | L/D Max: | 129.771 | at alpha= | 5.5 | deg
Re: | 1000000 |  |  | Cd Min: | 0.1418 | at alpha= | -16 | deg
Mach: | 0.25 |  |  | Cl=0 at alpha= | -3.4209 | deg
|  |  |  | @ Cl=0.1, Cd= | 0.0074817
|  |  |  | @ Cl=0.4, Cd= | 0.00823
|  |  |  | @ Cl=0.6, Cd= | 0.0084223
alpha (deg) | Cl | Cd | Cm | Cl/Cd
-16 | -0.3094 | 0.1418 | -0.0779 | -2.1819
-15.5 | -0.2925 | 0.13618 | -0.0811 | -2.1479
-15 | -0.2784 | 0.12994 | -0.0846 | -2.1425
-14.5 | -0.2902 | 0.11611 | -0.0921 | -2.4994
-14 | -0.4194 | 0.07652 | -0.1112 | -5.4809
-13.5 | -0.5102 | 0.0559 | -0.1234 | -9.127
-13 | -0.5582 | 0.04681 | -0.1247 | -11.9248
-12.5 | -0.5945 | 0.04019 | -0.1222 | -14.7922
-12 | -0.6199 | 0.03497 | -0.1176 | -17.7266
-11.5 | -0.6311 | 0.03134 | -0.1121 | -20.1372
-11 | -0.6353 | 0.02742 | -0.1063 | -23.1692
-10.5 | -0.6141 | 0.02397 | -0.1029 | -25.6195
-10 | -0.5797 | 0.02181 | -0.1005 | -26.5796
-9.5 | -0.539 | 0.02008 | -0.0987 | -26.8426
-9 | -0.4927 | 0.01856 | -0.0977 | -26.5463
-8.5 | -0.4446 | 0.01723 | -0.0967 | -25.8038
-8 | -0.3977 | 0.01611 | -0.0956 | -24.6865
-7.5 | -0.3528 | 0.01521 | -0.094 | -23.1953
-7 | -0.3087 | 0.01443 | -0.0922 | -21.3929
-6.5 | -0.2767 | 0.01321 | -0.0885 | -20.9463
-6 | -0.2398 | 0.01265 | -0.0852 | -18.9565
-5.5 | -0.1978 | 0.01216 | -0.0828 | -16.2664
-5 | -0.1513 | 0.01174 | -0.0813 | -12.8876
-4.5 | -0.1065 | 0.0112 | -0.0794 | -9.5089
-4 | -0.0562 | 0.0109 | -0.0786 | -5.156
-3.5 | -0.0062 | 0.01056 | -0.0777 | -0.58712
-3 | 0.033 | 0.00974 | -0.0751 | 3.3881
-2.5 | 0.0553 | 0.00811 | -0.0699 | 6.8187
-2 | 0.0992 | 0.00748 | -0.0678 | 13.262
-1.5 | 0.1571 | 0.0076 | -0.0683 | 20.6711
-1 | 0.2157 | 0.00776 | -0.0688 | 27.7964
-0.5 | 0.2743 | 0.00798 | -0.0694 | 34.3734
0 | 0.3336 | 0.0082 | -0.0702 | 40.6829
0.5 | 0.3938 | 0.00823 | -0.0713 | 47.8493
1 | 0.4549 | 0.00823 | -0.0726 | 55.2734
1.5 | 0.5171 | 0.00824 | -0.0741 | 62.7549
2 | 0.5777 | 0.00843 | -0.0753 | 68.5291
2.5 | 0.6355 | 0.00841 | -0.0759 | 75.5648
3 | 0.6946 | 0.00834 | -0.0767 | 83.2854
3.5 | 0.7574 | 0.00818 | -0.0781 | 92.5917
4 | 0.8148 | 0.00793 | -0.0783 | 102.7491
4.5 | 0.876 | 0.00768 | -0.0791 | 114.0625
5 | 0.9247 | 0.00745 | -0.0775 | 124.1208
5.5 | 0.9629 | 0.00742 | -0.0738 | 129.7709
6.5 | 0.8911 | 0.01114 | -0.0409 | 79.991
7 | 0.8637 | 0.01414 | -0.0286 | 61.082
7.5 | 0.848 | 0.01703 | -0.0189 | 49.7945
8 | 0.8375 | 0.02003 | -0.0107 | 41.8123
8.5 | 0.8339 | 0.02294 | -0.0038 | 36.3514
9 | 0.8366 | 0.02573 | 0.0021 | 32.5146
9.5 | 0.8634 | 0.02732 | 0.0052 | 31.6032
10 | 0.8931 | 0.02891 | 0.0077 | 30.8924
11 | 0.9787 | 0.03324 | 0.0054 | 29.4434
11.5 | 1.0069 | 0.03535 | 0.0073 | 28.4837
12 | 1.0257 | 0.03819 | 0.0098 | 26.8578
12.5 | 1.0499 | 0.04076 | 0.0118 | 25.7581
13 | 1.0725 | 0.04356 | 0.0136 | 24.6212
13.5 | 1.0937 | 0.04657 | 0.0154 | 23.4851
14 | 1.1101 | 0.05009 | 0.0171 | 22.1621
14.5 | 1.1177 | 0.05444 | 0.0192 | 20.5309
15 | 1.1383 | 0.05796 | 0.0201 | 19.6394
15.5 | 1.1531 | 0.06211 | 0.021 | 18.5654
16 | 1.1667 | 0.06657 | 0.0215 | 17.5259
16.5 | 1.1776 | 0.0715 | 0.0217 | 16.4699
17 | 1.1839 | 0.07715 | 0.0215 | 15.3454
17.5 | 1.1827 | 0.08377 | 0.0209 | 14.1184
18 | 1.1823 | 0.09086 | 0.0195 | 13.0123
18.5 | 1.1764 | 0.09895 | 0.0172 | 11.8888
19 | 1.1638 | 0.1083 | 0.0139 | 10.7461
19.5 | 1.1501 | 0.11835 | 0.0093 | 9.7178
20 | 1.1329 | 0.12926 | 0.0037 | 8.7645

## 47. Re 1M Mach 0.50 (1)
BIGFOIL.COM POLAR EXPORT
NACA66-418 a=0.6
NACA66-418 a=0.6 |  |  |  | Cl Max: | 1.32 | at alpha= | 8 | deg
JavaFoil+Calcfoil stall+Eppler ext transition |  |  |  | L/D Max: | 118.89 | at alpha= | 4.5 | deg
Re: | 1000000 |  |  | Cd Min: | 0.00591 | at alpha= | -1 | deg
Mach: | 0.5 |  |  | Cl=0 at alpha= | -2.8732 | deg
|  |  |  | @ Cl=0.1, Cd= | 0.0098511
|  |  |  | @ Cl=0.4, Cd= | 0.0068372
|  |  |  | @ Cl=0.6, Cd= | 0.0071774
alpha (deg) | Cl | Cd | Cm | Cl/Cd
-20 | -0.965 | 0.19989 | -0.011 | -4.828
-19.5 | -0.938 | 0.19334 | -0.012 | -4.85
-19 | -0.91 | 0.18904 | -0.012 | -4.815
-18.5 | -0.883 | 0.18524 | -0.013 | -4.768
-18 | -0.853 | 0.17422 | -0.013 | -4.897
-17.5 | -0.825 | 0.17295 | -0.014 | -4.771
-17 | -0.798 | 0.16738 | -0.014 | -4.765
-16.5 | -0.77 | 0.16368 | -0.015 | -4.704
-16 | -0.741 | 0.15495 | -0.015 | -4.785
-15.5 | -0.713 | 0.15053 | -0.015 | -4.734
-15 | -0.685 | 0.14597 | -0.016 | -4.691
-14.5 | -0.657 | 0.14087 | -0.017 | -4.663
-14 | -0.629 | 0.13201 | -0.017 | -4.766
-13.5 | -0.601 | 0.129 | -0.018 | -4.661
-13 | -0.573 | 0.12498 | -0.018 | -4.585
-12.5 | -0.544 | 0.12012 | -0.018 | -4.528
-12 | -0.516 | 0.11269 | -0.018 | -4.579
-11.5 | -0.488 | 0.10959 | -0.019 | -4.453
-11 | -0.46 | 0.11049 | -0.02 | -4.162
-10.5 | -0.432 | 0.09961 | -0.021 | -4.335
-10 | -0.404 | 0.09426 | -0.021 | -4.282
-9.5 | -0.375 | 0.08958 | -0.02 | -4.185
-9 | -0.347 | 0.07012 | -0.022 | -4.948
-8.5 | -0.319 | 0.06161 | -0.022 | -5.174
-8 | -0.462 | 0.05477 | -0.024 | -8.432
-7.5 | -0.454 | 0.04967 | -0.025 | -9.15
-7 | -0.426 | 0.0458 | -0.028 | -9.312
-6.5 | -0.387 | 0.04277 | -0.029 | -9.056
-6 | -0.341 | 0.04004 | -0.029 | -8.524
-5.5 | -0.354 | 0.01229 | -0.058 | -28.799
-5 | -0.29 | 0.01183 | -0.06 | -24.556
-4.5 | -0.224 | 0.01138 | -0.061 | -19.727
-4 | -0.157 | 0.01097 | -0.062 | -14.288
-3.5 | -0.088 | 0.0106 | -0.064 | -8.258
-3 | -0.018 | 0.01028 | -0.065 | -1.703
-2.5 | 0.053 | 0.01001 | -0.067 | 5.307
-2 | 0.124 | 0.00977 | -0.068 | 12.709
-1.5 | 0.198 | 0.00622 | -0.07 | 31.753
-1 | 0.27 | 0.00591 | -0.072 | 45.661
-0.5 | 0.343 | 0.00637 | -0.073 | 53.8
0 | 0.404 | 0.00687 | -0.075 | 58.783
0.5 | 0.473 | 0.00696 | -0.076 | 67.966
1 | 0.543 | 0.00707 | -0.078 | 76.736
1.5 | 0.612 | 0.0072 | -0.079 | 84.967
2 | 0.681 | 0.00736 | -0.08 | 92.52
2.5 | 0.749 | 0.00752 | -0.082 | 99.62
3 | 0.818 | 0.00774 | -0.083 | 105.597
3.5 | 0.886 | 0.00794 | -0.084 | 111.529
4 | 0.944 | 0.00821 | -0.086 | 114.975
4.5 | 1.007 | 0.00847 | -0.087 | 118.89
5 | 1.069 | 0.01892 | -0.088 | 56.502
5.5 | 1.128 | 0.01992 | -0.09 | 56.65
6 | 1.184 | 0.02097 | -0.091 | 56.474
6.5 | 1.235 | 0.02214 | -0.092 | 55.784
7 | 1.277 | 0.02337 | -0.094 | 54.623
7.5 | 1.307 | 0.02475 | -0.095 | 52.795
8 | 1.32 | 0.02636 | -0.096 | 50.066
8.5 | 1.302 | 0.02808 | -0.098 | 46.376
9 | 1.023 | 0.06016 | -0.049 | 17.012
9.5 | 0.693 | 0.06983 | -0.043 | 9.929
10 | 0.721 | 0.09523 | -0.043 | 7.569
10.5 | 0.748 | 0.09669 | -0.043 | 7.737
11 | 0.775 | 0.10183 | -0.044 | 7.614
11.5 | 0.803 | 0.10649 | -0.045 | 7.537
12 | 0.831 | 0.1123 | -0.05 | 7.4
12.5 | 0.858 | 0.1178 | -0.05 | 7.284
13 | 0.885 | 0.12142 | -0.051 | 7.289

## 48. Re 1M Mach 0.50 (2)
BIGFOIL.COM POLAR EXPORT
NACA66-418 a=0.6
NACA66-418 a=0.6 |  |  |  | Cl Max: | 1.0134 | at alpha= | 13.5 | deg
XFOIL ncrit=9 |  |  |  | L/D Max: | 97.1551 | at alpha= | 4.5 | deg
Re: | 1000000 |  |  | Cd Min: | 0.2188 | at alpha= | -20 | deg
Mach: | 0.5 |  |  | Cl=0 at alpha= | -3.9383 | deg
|  |  |  | @ Cl=0.1, Cd= | 0.011082
|  |  |  | @ Cl=0.4, Cd= | 0.0097782
|  |  |  | @ Cl=0.6, Cd= | 0.0102
alpha (deg) | Cl | Cd | Cm | Cl/Cd
-20 | -0.4099 | 0.2188 | -0.0485 | -1.8734
-19.5 | -0.3854 | 0.21298 | -0.0527 | -1.8096
-19 | -0.367 | 0.20471 | -0.0578 | -1.7928
-18.5 | -0.3537 | 0.19528 | -0.0631 | -1.8112
-18 | -0.3257 | 0.19054 | -0.0664 | -1.7094
-17.5 | -0.3153 | 0.18062 | -0.0724 | -1.7457
-17 | -0.2911 | 0.1741 | -0.0759 | -1.672
-16.5 | -0.2687 | 0.16782 | -0.08 | -1.6011
-16 | -0.2655 | 0.15694 | -0.0865 | -1.6917
-15.5 | -0.2397 | 0.15118 | -0.0894 | -1.5855
-15 | -0.2179 | 0.14514 | -0.093 | -1.5013
-14.5 | -0.2144 | 0.13494 | -0.0995 | -1.5889
-14 | -0.2058 | 0.12568 | -0.1043 | -1.6375
-13.5 | -0.1869 | 0.11945 | -0.1075 | -1.5647
-13 | -0.1703 | 0.11296 | -0.111 | -1.5076
-12.5 | -0.1599 | 0.10531 | -0.1152 | -1.5184
-12 | -0.1752 | 0.09189 | -0.1221 | -1.9066
-11.5 | -0.1799 | 0.08271 | -0.1269 | -2.1751
-11 | -0.2014 | 0.06955 | -0.1347 | -2.8958
-10.5 | -0.2492 | 0.0535 | -0.1457 | -4.6579
-10 | -0.291 | 0.04421 | -0.1484 | -6.5822
-9.5 | -0.3277 | 0.03718 | -0.1463 | -8.8139
-9 | -0.3525 | 0.03171 | -0.1415 | -11.1164
-8.5 | -0.3651 | 0.02707 | -0.135 | -13.4873
-8 | -0.3564 | 0.02329 | -0.129 | -15.3027
-7.5 | -0.322 | 0.02019 | -0.125 | -15.9485
-7 | -0.2692 | 0.01812 | -0.1228 | -14.8565
-6.5 | -0.214 | 0.01639 | -0.1209 | -13.0567
-6 | -0.1674 | 0.01512 | -0.1179 | -11.0714
-5.5 | -0.1238 | 0.01413 | -0.1145 | -8.7615
-5 | -0.0816 | 0.01332 | -0.1108 | -6.1261
-4.5 | -0.0406 | 0.01272 | -0.1069 | -3.1918
-4 | -0.005 | 0.01218 | -0.1018 | -0.41051
-3.5 | 0.0355 | 0.01193 | -0.0974 | 2.9757
-3 | 0.0811 | 0.01164 | -0.0941 | 6.9674
-2.5 | 0.1092 | 0.01081 | -0.088 | 10.1018
-2 | 0.1138 | 0.00898 | -0.0781 | 12.6726
-1.5 | 0.1618 | 0.00866 | -0.0751 | 18.6836
-1 | 0.2258 | 0.00894 | -0.075 | 25.2573
-0.5 | 0.2921 | 0.00923 | -0.0754 | 31.6468
0 | 0.3586 | 0.00959 | -0.0759 | 37.3931
0.5 | 0.4202 | 0.00987 | -0.0759 | 42.5735
1 | 0.477 | 0.01009 | -0.0751 | 47.2745
1.5 | 0.5373 | 0.01021 | -0.0747 | 52.6249
2 | 0.6035 | 0.0102 | -0.0754 | 59.1667
2.5 | 0.6785 | 0.01012 | -0.0774 | 67.0455
3 | 0.7361 | 0.01028 | -0.0763 | 71.6051
3.5 | 0.7888 | 0.01027 | -0.0739 | 76.8062
4 | 0.8838 | 0.00959 | -0.0788 | 92.1585
4.5 | 0.9084 | 0.00935 | -0.0705 | 97.1551
5 | 0.9302 | 0.0096 | -0.062 | 96.8958
5.5 | 0.9394 | 0.0105 | -0.0523 | 89.4667
6 | 0.9091 | 0.013 | -0.0373 | 69.9308
6.5 | 0.8691 | 0.01664 | -0.0226 | 52.2296
7 | 0.8408 | 0.02046 | -0.0109 | 41.0948
7.5 | 0.8241 | 0.02419 | -0.0016 | 34.0678
8 | 0.8137 | 0.0279 | 0.0062 | 29.1649
9 | 0.8283 | 0.03451 | 0.017 | 24.0017
9.5 | 0.8564 | 0.03704 | 0.0203 | 23.121
10 | 0.8852 | 0.0396 | 0.0236 | 22.3535
10.5 | 0.9032 | 0.04289 | 0.0275 | 21.0585
11 | 0.9382 | 0.04695 | 0.0271 | 19.983
12 | 0.9787 | 0.0561 | 0.0297 | 17.4456
12.5 | 0.992 | 0.061 | 0.0318 | 16.2623
13 | 1.0063 | 0.06609 | 0.0336 | 15.2262
13.5 | 1.0134 | 0.07221 | 0.0349 | 14.0341
14 | 1.0093 | 0.07997 | 0.0347 | 12.621
14.5 | 0.9959 | 0.08941 | 0.0328 | 11.1386
15 | 0.9788 | 0.1 | 0.0288 | 9.788
15.5 | 0.9551 | 0.11216 | 0.0231 | 8.5155
16 | 0.9246 | 0.12629 | 0.0151 | 7.3212
16.5 | 0.8938 | 0.14164 | 0.0055 | 6.3104
17 | 0.8598 | 0.15906 | -0.0056 | 5.4055
17.5 | 0.8261 | 0.17848 | -0.0167 | 4.6285
18 | 0.8187 | 0.19286 | -0.0247 | 4.245
18.5 | 0.8286 | 0.20255 | -0.0305 | 4.0908

## 49. Re 2M Mach 0.00 (1)
BIGFOIL.COM POLAR EXPORT
NACA66-418 a=0.6
NACA66-418 a=0.6 |  |  |  | Cl Max: | 1.546 | at alpha= | 13.5 | deg
JavaFoil+Calcfoil stall+Eppler ext transition |  |  |  | L/D Max: | 173.852 | at alpha= | 5 | deg
Re: | 2000000 |  |  | Cd Min: | 0.0047 | at alpha= | -1 | deg
Mach: | 0 |  |  | Cl=0 at alpha= | -2.879 | deg
|  |  |  | @ Cl=0.1, Cd= | 0.0075408
|  |  |  | @ Cl=0.4, Cd= | 0.00482
|  |  |  | @ Cl=0.6, Cd= | 0.004988
alpha (deg) | Cl | Cd | Cm | Cl/Cd
-17.5 | -0.869 | 0.13043 | -0.011 | -6.664
-17 | -0.877 | 0.12603 | -0.012 | -6.956
-16.5 | -0.882 | 0.11908 | -0.012 | -7.404
-16 | -0.884 | 0.11321 | -0.013 | -7.806
-15.5 | -0.884 | 0.10674 | -0.014 | -8.282
-15 | -0.881 | 0.10097 | -0.015 | -8.729
-14.5 | -0.872 | 0.09571 | -0.015 | -9.113
-14 | -0.86 | 0.08896 | -0.017 | -9.664
-13.5 | -0.848 | 0.08027 | -0.019 | -10.57
-13 | -0.845 | 0.06569 | -0.023 | -12.869
-12.5 | -0.943 | 0.01867 | -0.033 | -50.531
-12 | -0.921 | 0.01672 | -0.034 | -55.104
-11.5 | -0.892 | 0.01545 | -0.036 | -57.745
-11 | -0.859 | 0.01455 | -0.037 | -59.022
-10.5 | -0.821 | 0.01396 | -0.038 | -58.821
-10 | -0.781 | 0.01326 | -0.04 | -58.893
-9.5 | -0.738 | 0.0126 | -0.041 | -58.561
-9 | -0.692 | 0.01204 | -0.042 | -57.504
-8.5 | -0.644 | 0.01156 | -0.044 | -55.738
-8 | -0.594 | 0.01109 | -0.045 | -53.547
-7.5 | -0.542 | 0.01063 | -0.046 | -50.975
-7 | -0.488 | 0.0102 | -0.048 | -47.809
-6.5 | -0.432 | 0.00985 | -0.049 | -43.893
-6 | -0.376 | 0.00954 | -0.05 | -39.356
-5.5 | -0.318 | 0.00925 | -0.052 | -34.337
-5 | -0.259 | 0.00897 | -0.053 | -28.823
-4.5 | -0.199 | 0.00874 | -0.054 | -22.738
-4 | -0.138 | 0.00849 | -0.056 | -16.273
-3.5 | -0.077 | 0.00832 | -0.057 | -9.257
-3 | -0.015 | 0.00745 | -0.059 | -2.065
-2.5 | 0.047 | 0.00784 | -0.06 | 5.956
-2 | 0.109 | 0.00749 | -0.061 | 14.553
-1.5 | 0.172 | 0.00472 | -0.062 | 36.425
-1 | 0.234 | 0.0047 | -0.064 | 49.811
-0.5 | 0.297 | 0.00475 | -0.065 | 62.428
0 | 0.356 | 0.00482 | -0.066 | 73.998
0.5 | 0.418 | 0.00482 | -0.067 | 86.696
1 | 0.479 | 0.00487 | -0.069 | 98.471
1.5 | 0.541 | 0.00493 | -0.07 | 109.615
2 | 0.602 | 0.00499 | -0.071 | 120.544
2.5 | 0.663 | 0.00504 | -0.072 | 131.365
3 | 0.724 | 0.00511 | -0.074 | 141.545
3.5 | 0.784 | 0.00519 | -0.075 | 151.012
4 | 0.839 | 0.00528 | -0.076 | 158.902
4.5 | 0.897 | 0.00538 | -0.077 | 166.806
5 | 0.954 | 0.00549 | -0.079 | 173.852
5.5 | 0.998 | 0.01388 | -0.079 | 71.923
6 | 1.053 | 0.01447 | -0.08 | 72.776
6.5 | 1.106 | 0.01511 | -0.081 | 73.19
7 | 1.156 | 0.01571 | -0.082 | 73.611
7.5 | 1.205 | 0.01637 | -0.083 | 73.62
8 | 1.251 | 0.01708 | -0.085 | 73.277
8.5 | 1.295 | 0.01783 | -0.086 | 72.649
9 | 1.336 | 0.01851 | -0.087 | 72.181
9.5 | 1.375 | 0.01933 | -0.088 | 71.124
10 | 1.409 | 0.02018 | -0.089 | 69.86
10.5 | 1.441 | 0.02113 | -0.09 | 68.205
11 | 1.469 | 0.02211 | -0.091 | 66.447
11.5 | 1.494 | 0.02313 | -0.092 | 64.57
12 | 1.514 | 0.02427 | -0.093 | 62.388
12.5 | 1.531 | 0.02532 | -0.094 | 60.449
13 | 1.542 | 0.02667 | -0.095 | 57.812
13.5 | 1.546 | 0.02794 | -0.096 | 55.328
14 | 1.545 | 0.02931 | -0.097 | 52.701
14.5 | 1.539 | 0.03076 | -0.098 | 50.027
15 | 1.529 | 0.03235 | -0.099 | 47.274
15.5 | 1.515 | 0.03408 | -0.1 | 44.452
16 | 1.497 | 0.03631 | -0.101 | 41.223
16.5 | 1.475 | 0.03836 | -0.102 | 38.446
17 | 1.449 | 0.0408 | -0.102 | 35.513
17.5 | 1.421 | 0.04334 | -0.103 | 32.781
18 | 1.384 | 0.0469 | -0.103 | 29.511
18.5 | 1.343 | 0.05137 | -0.104 | 26.143

## 50. Re 2M Mach 0.00 (2)
BIGFOIL.COM POLAR EXPORT
NACA66-418 a=0.6
NACA66-418 a=0.6 |  |  |  | Cl Max: | 1.4074 | at alpha= | 20 | deg
XFOIL ncrit=9 |  |  |  | L/D Max: | 161.83 | at alpha= | 4.5 | deg
Re: | 2000000 |  |  | Cd Min: | 0.0957 | at alpha= | -20 | deg
Mach: | 0 |  |  | Cl=0 at alpha= | -3.2858 | deg
|  |  |  | @ Cl=0.1, Cd= | 0.0063824
|  |  |  | @ Cl=0.4, Cd= | 0.0053193
|  |  |  | @ Cl=0.6, Cd= | 0.0053706
alpha (deg) | Cl | Cd | Cm | Cl/Cd
-20 | -0.8244 | 0.0957 | -0.0856 | -8.6144
-19.5 | -0.8861 | 0.07701 | -0.0975 | -11.5063
-19 | -0.9267 | 0.06377 | -0.1053 | -14.5319
-18.5 | -0.9888 | 0.05006 | -0.1108 | -19.7523
-18 | -1.0013 | 0.04367 | -0.112 | -22.9288
-17.5 | -1.0032 | 0.03895 | -0.112 | -25.7561
-17 | -0.994 | 0.03558 | -0.1114 | -27.937
-16.5 | -0.9767 | 0.03316 | -0.1106 | -29.4542
-16 | -0.9647 | 0.03036 | -0.1091 | -31.7754
-15.5 | -0.9424 | 0.02858 | -0.1078 | -32.9741
-15 | -0.9187 | 0.02698 | -0.1063 | -34.0511
-14.5 | -0.8948 | 0.02536 | -0.1045 | -35.2839
-14 | -0.8722 | 0.02352 | -0.1023 | -37.0833
-13.5 | -0.8444 | 0.02219 | -0.1004 | -38.0532
-13 | -0.8141 | 0.02108 | -0.0984 | -38.6195
-12.5 | -0.7829 | 0.01984 | -0.0964 | -39.4607
-12 | -0.7502 | 0.01864 | -0.0945 | -40.2468
-11.5 | -0.7139 | 0.01782 | -0.0928 | -40.0617
-11 | -0.6871 | 0.01594 | -0.0897 | -43.1054
-10.5 | -0.6562 | 0.01473 | -0.087 | -44.5485
-10 | -0.6204 | 0.01391 | -0.0847 | -44.601
-9.5 | -0.5814 | 0.01326 | -0.0828 | -43.8462
-9 | -0.5427 | 0.01259 | -0.0807 | -43.1056
-8.5 | -0.5035 | 0.01202 | -0.0785 | -41.8885
-8 | -0.4659 | 0.01155 | -0.0758 | -40.3377
-7.5 | -0.4214 | 0.01116 | -0.0745 | -37.7599
-7 | -0.3735 | 0.01081 | -0.0737 | -34.5513
-6.5 | -0.3315 | 0.01012 | -0.0719 | -32.7569
-6 | -0.2823 | 0.00976 | -0.0713 | -28.9242
-5.5 | -0.2317 | 0.00947 | -0.0711 | -24.4667
-5 | -0.1798 | 0.00923 | -0.071 | -19.48
-4.5 | -0.129 | 0.00893 | -0.0707 | -14.4457
-4 | -0.0757 | 0.00868 | -0.0708 | -8.7212
-3.5 | -0.0224 | 0.00842 | -0.071 | -2.6603
-3 | 0.0299 | 0.0081 | -0.071 | 3.6914
-2.5 | 0.0722 | 0.00716 | -0.0694 | 10.0838
-2 | 0.1126 | 0.00603 | -0.0676 | 18.6733
-1.5 | 0.1593 | 0.00522 | -0.0667 | 30.5172
-1 | 0.2178 | 0.00522 | -0.0678 | 41.7241
-0.5 | 0.277 | 0.00526 | -0.069 | 52.6616
0 | 0.3359 | 0.0053 | -0.0702 | 63.3774
0.5 | 0.395 | 0.00531 | -0.0714 | 74.3879
1 | 0.4542 | 0.00542 | -0.0726 | 83.8007
1.5 | 0.5134 | 0.00541 | -0.0739 | 94.8983
2 | 0.5724 | 0.00538 | -0.0752 | 106.3941
2.5 | 0.6314 | 0.00536 | -0.0764 | 117.7985
3 | 0.6896 | 0.00533 | -0.0775 | 129.3809
3.5 | 0.7467 | 0.00528 | -0.0783 | 141.4205
4 | 0.8032 | 0.00528 | -0.0791 | 152.1212
4.5 | 0.8577 | 0.0053 | -0.0794 | 161.8302
5 | 0.8839 | 0.00602 | -0.0742 | 146.8272
5.5 | 0.8586 | 0.0074 | -0.0588 | 116.027
6 | 0.8364 | 0.00943 | -0.0457 | 88.6957
6.5 | 0.8243 | 0.01161 | -0.0355 | 70.9991
7.5 | 0.8265 | 0.0158 | -0.0208 | 52.3101
8 | 0.8336 | 0.01792 | -0.0149 | 46.5179
8.5 | 0.8479 | 0.01987 | -0.0103 | 42.6724
9 | 0.8777 | 0.02114 | -0.0078 | 41.5184
9.5 | 0.9106 | 0.0223 | -0.0058 | 40.8341
10 | 0.9445 | 0.02341 | -0.004 | 40.346
10.5 | 0.9744 | 0.02471 | -0.0018 | 39.4334
11 | 1.0063 | 0.0258 | 0.0004 | 39.0039
11.5 | 1.0614 | 0.02739 | -0.0033 | 38.7514
13 | 1.1583 | 0.03229 | -0.0001 | 35.8718
13.5 | 1.1882 | 0.034 | 0.0012 | 34.9471
14 | 1.21 | 0.03633 | 0.0032 | 33.3058
14.5 | 1.2313 | 0.03875 | 0.005 | 31.7755
15 | 1.2603 | 0.04069 | 0.0059 | 30.9732
15.5 | 1.2853 | 0.04297 | 0.0071 | 29.9116
16 | 1.307 | 0.04559 | 0.0083 | 28.6686
16.5 | 1.3276 | 0.04838 | 0.0094 | 27.4411
17 | 1.3435 | 0.0517 | 0.0105 | 25.9865
17.5 | 1.352 | 0.05585 | 0.0117 | 24.2077
18 | 1.3648 | 0.05973 | 0.0123 | 22.8495
18.5 | 1.376 | 0.06395 | 0.0126 | 21.5168
19 | 1.3865 | 0.06839 | 0.0127 | 20.2734
19.5 | 1.3991 | 0.07271 | 0.0123 | 19.2422
20 | 1.4074 | 0.07769 | 0.0116 | 18.1156

## 51. Re 2M Mach 0.10 (1)
BIGFOIL.COM POLAR EXPORT
NACA66-418 a=0.6
NACA66-418 a=0.6 |  |  |  | Cl Max: | 1.535 | at alpha= | 13.5 | deg
JavaFoil+Calcfoil stall+Eppler ext transition |  |  |  | L/D Max: | 172.924 | at alpha= | 5 | deg
Re: | 2000000 |  |  | Cd Min: | 0.00472 | at alpha= | -1.5 | deg
Mach: | 0.1 |  |  | Cl=0 at alpha= | -2.879 | deg
|  |  |  | @ Cl=0.1, Cd= | 0.0074471
|  |  |  | @ Cl=0.4, Cd= | 0.0048403
|  |  |  | @ Cl=0.6, Cd= | 0.004996
alpha (deg) | Cl | Cd | Cm | Cl/Cd
-17 | -0.851 | 0.12686 | -0.012 | -6.708
-16.5 | -0.86 | 0.12145 | -0.012 | -7.078
-16 | -0.865 | 0.11446 | -0.013 | -7.554
-15.5 | -0.868 | 0.10786 | -0.014 | -8.045
-15 | -0.868 | 0.10235 | -0.015 | -8.476
-14.5 | -0.862 | 0.09665 | -0.015 | -8.915
-14 | -0.848 | 0.09113 | -0.016 | -9.31
-13.5 | -0.837 | 0.0837 | -0.018 | -9.995
-13 | -0.825 | 0.07461 | -0.021 | -11.064
-12.5 | -0.914 | 0.02423 | -0.032 | -37.735
-12 | -0.916 | 0.01721 | -0.034 | -53.211
-11.5 | -0.889 | 0.01574 | -0.036 | -56.484
-11 | -0.856 | 0.01496 | -0.037 | -57.248
-10.5 | -0.82 | 0.01413 | -0.038 | -58.067
-10 | -0.781 | 0.01332 | -0.04 | -58.654
-9.5 | -0.739 | 0.01272 | -0.041 | -58.061
-9 | -0.693 | 0.01216 | -0.043 | -57.036
-8.5 | -0.646 | 0.01162 | -0.044 | -55.573
-8 | -0.596 | 0.01114 | -0.045 | -53.459
-7.5 | -0.544 | 0.01067 | -0.047 | -50.944
-7 | -0.49 | 0.01028 | -0.048 | -47.614
-6.5 | -0.434 | 0.00992 | -0.049 | -43.754
-6 | -0.377 | 0.00961 | -0.051 | -39.249
-5.5 | -0.319 | 0.00927 | -0.052 | -34.4
-5 | -0.26 | 0.00903 | -0.053 | -28.764
-4.5 | -0.2 | 0.00876 | -0.055 | -22.781
-4 | -0.139 | 0.00855 | -0.056 | -16.243
-3.5 | -0.077 | 0.0083 | -0.057 | -9.322
-3 | -0.015 | 0.0075 | -0.059 | -2.062
-2.5 | 0.047 | 0.00722 | -0.06 | 6.492
-2 | 0.11 | 0.00749 | -0.061 | 14.633
-1.5 | 0.173 | 0.00472 | -0.063 | 36.628
-1 | 0.235 | 0.00475 | -0.064 | 49.611
-0.5 | 0.298 | 0.00474 | -0.065 | 62.857
0 | 0.358 | 0.00482 | -0.067 | 74.278
0.5 | 0.42 | 0.00485 | -0.068 | 86.534
1 | 0.482 | 0.00487 | -0.069 | 98.841
1.5 | 0.543 | 0.00495 | -0.07 | 109.63
2 | 0.605 | 0.005 | -0.072 | 120.91
2.5 | 0.666 | 0.00508 | -0.073 | 131.089
3 | 0.727 | 0.00515 | -0.074 | 141.231
3.5 | 0.788 | 0.00523 | -0.075 | 150.647
4 | 0.843 | 0.00532 | -0.076 | 158.484
4.5 | 0.901 | 0.00542 | -0.078 | 166.324
5 | 0.958 | 0.00554 | -0.079 | 172.924
5.5 | 1.003 | 0.014 | -0.079 | 71.642
6 | 1.057 | 0.01458 | -0.08 | 72.513
6.5 | 1.11 | 0.0152 | -0.081 | 73.035
7 | 1.161 | 0.01585 | -0.083 | 73.275
7.5 | 1.21 | 0.01654 | -0.084 | 73.132
8 | 1.256 | 0.01723 | -0.085 | 72.897
8.5 | 1.299 | 0.01797 | -0.086 | 72.33
9 | 1.34 | 0.01874 | -0.087 | 71.504
9.5 | 1.378 | 0.01955 | -0.088 | 70.484
10 | 1.412 | 0.02043 | -0.089 | 69.125
10.5 | 1.442 | 0.02137 | -0.09 | 67.498
11 | 1.469 | 0.02239 | -0.092 | 65.621
11.5 | 1.492 | 0.02345 | -0.093 | 63.626
12 | 1.511 | 0.02448 | -0.094 | 61.702
12.5 | 1.525 | 0.0258 | -0.095 | 59.102
13 | 1.534 | 0.02711 | -0.096 | 56.588
13.5 | 1.535 | 0.02854 | -0.097 | 53.766
14 | 1.53 | 0.0298 | -0.098 | 51.353
14.5 | 1.521 | 0.03136 | -0.099 | 48.502
15 | 1.507 | 0.03296 | -0.1 | 45.727
15.5 | 1.489 | 0.03472 | -0.1 | 42.874
16 | 1.465 | 0.03724 | -0.101 | 39.351
16.5 | 1.438 | 0.03971 | -0.102 | 36.212
17 | 1.407 | 0.04227 | -0.102 | 33.279
17.5 | 1.37 | 0.04634 | -0.103 | 29.556
18 | 1.327 | 0.05053 | -0.103 | 26.259
18.5 | 1.217 | 0.08207 | -0.095 | 14.829

## 52. Re 2M Mach 0.10 (2)
BIGFOIL.COM POLAR EXPORT
NACA66-418 a=0.6
NACA66-418 a=0.6 |  |  |  | Cl Max: | 1.394 | at alpha= | 20 | deg
XFOIL ncrit=9 |  |  |  | L/D Max: | 162.143 | at alpha= | 4.5 | deg
Re: | 2000000 |  |  | Cd Min: | 0.08923 | at alpha= | -19.5 | deg
Mach: | 0.1 |  |  | Cl=0 at alpha= | -3.2962 | deg
|  |  |  | @ Cl=0.1, Cd= | 0.0064695
|  |  |  | @ Cl=0.4, Cd= | 0.0053454
|  |  |  | @ Cl=0.6, Cd= | 0.0053918
alpha (deg) | Cl | Cd | Cm | Cl/Cd
-19.5 | -0.8258 | 0.08923 | -0.0914 | -9.2547
-19 | -0.8682 | 0.07418 | -0.101 | -11.704
-18.5 | -0.9327 | 0.05815 | -0.1099 | -16.0396
-18 | -0.9551 | 0.04963 | -0.1132 | -19.2444
-17.5 | -0.9683 | 0.04313 | -0.1145 | -22.4507
-17 | -0.9666 | 0.03878 | -0.1144 | -24.9252
-16.5 | -0.9542 | 0.03572 | -0.1138 | -26.7133
-16 | -0.9464 | 0.03244 | -0.1124 | -29.1739
-15.5 | -0.9264 | 0.03039 | -0.1112 | -30.4837
-15 | -0.9051 | 0.02856 | -0.1096 | -31.6912
-14.5 | -0.8849 | 0.02662 | -0.1076 | -33.2419
-14 | -0.8651 | 0.02454 | -0.1052 | -35.2526
-13.5 | -0.8395 | 0.02299 | -0.103 | -36.5159
-12.5 | -0.7804 | 0.02039 | -0.0988 | -38.2737
-12 | -0.7485 | 0.01908 | -0.0967 | -39.2296
-11.5 | -0.7127 | 0.0182 | -0.0948 | -39.1593
-11 | -0.6824 | 0.0165 | -0.0922 | -41.3576
-10.5 | -0.6533 | 0.01506 | -0.0891 | -43.3798
-10 | -0.6179 | 0.01416 | -0.0867 | -43.637
-9.5 | -0.5791 | 0.01346 | -0.0847 | -43.0238
-9 | -0.5403 | 0.01276 | -0.0826 | -42.3433
-8.5 | -0.5008 | 0.01215 | -0.0804 | -41.2181
-8 | -0.463 | 0.01162 | -0.0777 | -39.8451
-7.5 | -0.4207 | 0.01123 | -0.0758 | -37.4622
-7 | -0.3731 | 0.01087 | -0.0749 | -34.3238
-6.5 | -0.3311 | 0.01018 | -0.073 | -32.5246
-6 | -0.2822 | 0.00981 | -0.0723 | -28.7666
-5.5 | -0.2315 | 0.00951 | -0.0719 | -24.3428
-5 | -0.1796 | 0.00927 | -0.0717 | -19.3743
-4.5 | -0.1285 | 0.00896 | -0.0714 | -14.3415
-4 | -0.0751 | 0.00871 | -0.0715 | -8.6223
-3.5 | -0.0216 | 0.00845 | -0.0716 | -2.5562
-3 | 0.0314 | 0.00815 | -0.0717 | 3.8528
-2.5 | 0.0737 | 0.00722 | -0.07 | 10.2078
-2 | 0.114 | 0.00607 | -0.0681 | 18.7809
-1.5 | 0.1604 | 0.00523 | -0.0671 | 30.6692
-1 | 0.2192 | 0.00524 | -0.0682 | 41.8321
-0.5 | 0.2787 | 0.00528 | -0.0694 | 52.7841
0 | 0.3379 | 0.00532 | -0.0706 | 63.515
0.5 | 0.3973 | 0.00534 | -0.0718 | 74.4007
1 | 0.4569 | 0.00546 | -0.0731 | 83.6813
1.5 | 0.5164 | 0.00543 | -0.0744 | 95.1013
2 | 0.5758 | 0.0054 | -0.0756 | 106.6296
3 | 0.6937 | 0.00536 | -0.0779 | 129.4216
3.5 | 0.7511 | 0.0053 | -0.0787 | 141.717
4 | 0.8078 | 0.00531 | -0.0794 | 152.1281
4.5 | 0.8626 | 0.00532 | -0.0797 | 162.1429
5 | 0.8868 | 0.00607 | -0.074 | 146.0956
5.5 | 0.859 | 0.00748 | -0.0582 | 114.8396
6 | 0.836 | 0.00958 | -0.045 | 87.2651
6.5 | 0.8229 | 0.01184 | -0.0346 | 69.5017
7.5 | 0.8243 | 0.01612 | -0.0198 | 51.1352
8 | 0.8316 | 0.01828 | -0.014 | 45.4923
8.5 | 0.8468 | 0.02021 | -0.0094 | 41.9
9 | 0.877 | 0.0215 | -0.007 | 40.7907
9.5 | 0.9108 | 0.02264 | -0.0051 | 40.2297
10 | 0.9439 | 0.02383 | -0.0031 | 39.6097
10.5 | 0.9748 | 0.02511 | -0.0009 | 38.8212
11 | 1.0059 | 0.02628 | 0.0013 | 38.2763
11.5 | 1.0601 | 0.02791 | -0.002 | 37.9828
12 | 1.0972 | 0.02964 | -0.002 | 37.0175
12.5 | 1.128 | 0.03127 | -0.0004 | 36.0729
13 | 1.1586 | 0.03293 | 0.001 | 35.1837
13.5 | 1.1866 | 0.03483 | 0.0025 | 34.0683
14 | 1.2061 | 0.03738 | 0.0048 | 32.2659
14.5 | 1.2302 | 0.03968 | 0.0064 | 31.003
15 | 1.2593 | 0.04167 | 0.0074 | 30.2208
15.5 | 1.2828 | 0.04417 | 0.0086 | 29.0423
16 | 1.3037 | 0.04694 | 0.0099 | 27.7738
16.5 | 1.3244 | 0.04981 | 0.011 | 26.589
17 | 1.3358 | 0.05367 | 0.0123 | 24.8891
17.5 | 1.3385 | 0.05853 | 0.0135 | 22.8686
18 | 1.3591 | 0.06179 | 0.0137 | 21.9955
18.5 | 1.3688 | 0.06633 | 0.014 | 20.6362
19 | 1.3766 | 0.07123 | 0.0139 | 19.3261
19.5 | 1.3872 | 0.07598 | 0.0134 | 18.2574
20 | 1.394 | 0.08135 | 0.0125 | 17.1358

## 53. Re 2M Mach 0.25 (1)
BIGFOIL.COM POLAR EXPORT
NACA66-418 a=0.6
NACA66-418 a=0.6 |  |  |  | Cl Max: | 1.475 | at alpha= | 12 | deg
JavaFoil+Calcfoil stall+Eppler ext transition |  |  |  | L/D Max: | 171.874 | at alpha= | 5 | deg
Re: | 2000000 |  |  | Cd Min: | 0.00476 | at alpha= | -1.5 | deg
Mach: | 0.25 |  |  | Cl=0 at alpha= | -2.875 | deg
|  |  |  | @ Cl=0.1, Cd= | 0.0073337
|  |  |  | @ Cl=0.4, Cd= | 0.0049009
|  |  |  | @ Cl=0.6, Cd= | 0.0050878
alpha (deg) | Cl | Cd | Cm | Cl/Cd
-15.5 | -0.729 | 0.11638 | -0.013 | -6.261
-15 | -0.752 | 0.11004 | -0.014 | -6.837
-14.5 | -0.766 | 0.10326 | -0.014 | -7.422
-14 | -0.77 | 0.09685 | -0.015 | -7.949
-13.5 | -0.769 | 0.09212 | -0.016 | -8.35
-13 | -0.764 | 0.08602 | -0.017 | -8.884
-12.5 | -0.755 | 0.0801 | -0.018 | -9.42
-12 | -0.741 | 0.07509 | -0.019 | -9.874
-11.5 | -0.726 | 0.06886 | -0.022 | -10.547
-11 | -0.707 | 0.0632 | -0.024 | -11.193
-10.5 | -0.809 | 0.01529 | -0.039 | -52.894
-10 | -0.777 | 0.01426 | -0.041 | -54.486
-9.5 | -0.74 | 0.01341 | -0.042 | -55.148
-9 | -0.698 | 0.01274 | -0.044 | -54.762
-8.5 | -0.652 | 0.01218 | -0.045 | -53.573
-8 | -0.604 | 0.01163 | -0.046 | -51.905
-7.5 | -0.553 | 0.01112 | -0.048 | -49.693
-7 | -0.499 | 0.01062 | -0.049 | -46.969
-6.5 | -0.443 | 0.01022 | -0.051 | -43.335
-6 | -0.385 | 0.00987 | -0.052 | -39.037
-5.5 | -0.326 | 0.00953 | -0.053 | -34.251
-5 | -0.266 | 0.00924 | -0.055 | -28.769
-4.5 | -0.205 | 0.00895 | -0.056 | -22.861
-4 | -0.142 | 0.00874 | -0.058 | -16.28
-3.5 | -0.079 | 0.00851 | -0.059 | -9.319
-3 | -0.016 | 0.00782 | -0.06 | -2.028
-2.5 | 0.048 | 0.008 | -0.061 | 6.001
-2 | 0.112 | 0.00718 | -0.063 | 15.628
-1.5 | 0.177 | 0.00476 | -0.064 | 37.316
-1 | 0.242 | 0.00479 | -0.066 | 50.467
-0.5 | 0.306 | 0.00482 | -0.067 | 63.582
0 | 0.367 | 0.00487 | -0.068 | 75.424
0.5 | 0.431 | 0.00493 | -0.07 | 87.405
1 | 0.494 | 0.00497 | -0.071 | 99.395
1.5 | 0.557 | 0.00504 | -0.072 | 110.538
2 | 0.62 | 0.00511 | -0.073 | 121.492
2.5 | 0.683 | 0.00517 | -0.075 | 132.042
3 | 0.746 | 0.00526 | -0.076 | 141.843
3.5 | 0.808 | 0.00535 | -0.077 | 151.097
4 | 0.864 | 0.00545 | -0.078 | 158.628
4.5 | 0.923 | 0.00556 | -0.08 | 165.961
5 | 0.982 | 0.00571 | -0.081 | 171.874
5.5 | 1.027 | 0.01459 | -0.081 | 70.411
6 | 1.083 | 0.01528 | -0.082 | 70.849
6.5 | 1.136 | 0.01594 | -0.084 | 71.269
7 | 1.187 | 0.01664 | -0.085 | 71.319
7.5 | 1.234 | 0.01736 | -0.086 | 71.107
8 | 1.279 | 0.01813 | -0.087 | 70.572
8.5 | 1.321 | 0.01897 | -0.088 | 69.618
9 | 1.358 | 0.01985 | -0.089 | 68.415
9.5 | 1.391 | 0.02076 | -0.091 | 66.989
10 | 1.419 | 0.02175 | -0.092 | 65.244
10.5 | 1.442 | 0.02292 | -0.093 | 62.906
11 | 1.459 | 0.02407 | -0.094 | 60.625
11.5 | 1.47 | 0.02537 | -0.095 | 57.948
12 | 1.475 | 0.02669 | -0.096 | 55.245
12.5 | 1.473 | 0.02837 | -0.097 | 51.918
13 | 1.462 | 0.02969 | -0.098 | 49.237
13.5 | 1.437 | 0.03168 | -0.099 | 45.369
14 | 1.405 | 0.03369 | -0.1 | 41.688
14.5 | 1.363 | 0.03565 | -0.101 | 38.245
15 | 1.31 | 0.03867 | -0.101 | 33.883
15.5 | 1.087 | 0.10726 | -0.068 | 10.136
16 | 1.022 | 0.12084 | -0.058 | 8.46
16.5 | 0.961 | 0.13063 | -0.052 | 7.355
17 | 0.899 | 0.14105 | -0.052 | 6.377

## 54. Re 2M Mach 0.25 (2)
BIGFOIL.COM POLAR EXPORT
NACA66-418 a=0.6
NACA66-418 a=0.6 |  |  |  | Cl Max: | 1.3034 | at alpha= | 18 | deg
XFOIL ncrit=9 |  |  |  | L/D Max: | 163.438 | at alpha= | 4.5 | deg
Re: | 2000000 |  |  | Cd Min: | 0.17434 | at alpha= | -18.5 | deg
Mach: | 0.25 |  |  | Cl=0 at alpha= | -3.3492 | deg
|  |  |  | @ Cl=0.1, Cd= | 0.0070207
|  |  |  | @ Cl=0.4, Cd= | 0.00548
|  |  |  | @ Cl=0.6, Cd= | 0.0055381
alpha (deg) | Cl | Cd | Cm | Cl/Cd
-18.5 | -0.3783 | 0.17434 | -0.0574 | -2.1699
-18 | -0.3694 | 0.16576 | -0.0621 | -2.2285
-17.5 | -0.3503 | 0.16056 | -0.0658 | -2.1817
-17 | -0.339 | 0.15297 | -0.07 | -2.2161
-16.5 | -0.3347 | 0.14359 | -0.075 | -2.3309
-15.5 | -0.6316 | 0.06384 | -0.1167 | -9.8935
-15 | -0.6933 | 0.04966 | -0.1239 | -13.9609
-14.5 | -0.7328 | 0.04107 | -0.1248 | -17.8427
-14 | -0.7494 | 0.03566 | -0.1232 | -21.0151
-13.5 | -0.7603 | 0.03114 | -0.1201 | -24.4155
-13 | -0.759 | 0.02763 | -0.1165 | -27.4701
-12.5 | -0.7465 | 0.02492 | -0.113 | -29.9559
-12 | -0.7271 | 0.02255 | -0.1096 | -32.2439
-11.5 | -0.6987 | 0.02095 | -0.1066 | -33.3508
-11 | -0.6674 | 0.0193 | -0.1038 | -34.5803
-10.5 | -0.6366 | 0.01731 | -0.1008 | -36.7764
-10 | -0.6034 | 0.0158 | -0.0978 | -38.1899
-9.5 | -0.5658 | 0.01474 | -0.0953 | -38.3853
-9 | -0.5266 | 0.01382 | -0.0928 | -38.1042
-8.5 | -0.4864 | 0.01301 | -0.0904 | -37.3866
-8 | -0.447 | 0.01224 | -0.0877 | -36.5196
-7.5 | -0.4056 | 0.01164 | -0.0852 | -34.8454
-7 | -0.3652 | 0.01119 | -0.0823 | -32.6363
-6.5 | -0.325 | 0.01062 | -0.0795 | -30.6026
-6 | -0.2793 | 0.0101 | -0.0777 | -27.6535
-5.5 | -0.2291 | 0.00977 | -0.0767 | -23.4493
-5 | -0.1772 | 0.00948 | -0.0761 | -18.692
-4.5 | -0.1248 | 0.00914 | -0.0755 | -13.6543
-4 | -0.0713 | 0.00884 | -0.0752 | -8.0656
-3.5 | -0.0165 | 0.00859 | -0.0752 | -1.9208
-3 | 0.0382 | 0.00833 | -0.0751 | 4.5858
-2.5 | 0.0827 | 0.00752 | -0.0735 | 10.9973
-2 | 0.1222 | 0.00638 | -0.0711 | 19.1536
-1.5 | 0.1658 | 0.00533 | -0.0693 | 31.1069
-1 | 0.2265 | 0.00534 | -0.0704 | 42.4157
-0.5 | 0.2877 | 0.00538 | -0.0716 | 53.4758
0 | 0.3489 | 0.00543 | -0.0728 | 64.2541
0.5 | 0.4102 | 0.00549 | -0.0741 | 74.7177
1 | 0.4716 | 0.0056 | -0.0754 | 84.2143
1.5 | 0.533 | 0.00556 | -0.0766 | 95.8633
2 | 0.5943 | 0.00554 | -0.0779 | 107.2744
2.5 | 0.6557 | 0.00552 | -0.0792 | 118.7862
3 | 0.7166 | 0.00555 | -0.0803 | 129.1171
3.5 | 0.7752 | 0.00544 | -0.0809 | 142.5
4 | 0.8335 | 0.00545 | -0.0814 | 152.9358
4.5 | 0.8891 | 0.00544 | -0.0814 | 163.4375
5 | 0.8992 | 0.00628 | -0.0723 | 143.1847
5.5 | 0.8618 | 0.008 | -0.0548 | 107.725
6 | 0.8344 | 0.01049 | -0.0412 | 79.5424
6.5 | 0.8179 | 0.01307 | -0.0304 | 62.5784
7 | 0.8129 | 0.0155 | -0.022 | 52.4452
8.5 | 0.8413 | 0.02209 | -0.005 | 38.0851
9 | 0.8741 | 0.02343 | -0.0027 | 37.3069
9.5 | 0.91 | 0.02466 | -0.0008 | 36.9019
10 | 0.9423 | 0.02608 | 0.0015 | 36.1311
10.5 | 0.9758 | 0.02744 | 0.0037 | 35.5612
11 | 1.0062 | 0.02889 | 0.0063 | 34.8287
11.5 | 1.0482 | 0.03088 | 0.0056 | 33.9443
13.5 | 1.1729 | 0.0398 | 0.0101 | 29.4698
14 | 1.1969 | 0.04244 | 0.012 | 28.2022
14.5 | 1.2194 | 0.04527 | 0.0138 | 26.9362
15 | 1.2423 | 0.0482 | 0.0153 | 25.7739
15.5 | 1.2622 | 0.0515 | 0.0167 | 24.5087
16 | 1.277 | 0.05541 | 0.018 | 23.0464
16.5 | 1.2838 | 0.06022 | 0.0193 | 21.3185
17 | 1.2842 | 0.06598 | 0.0201 | 19.4635
17.5 | 1.2969 | 0.07072 | 0.0202 | 18.3385
18 | 1.3034 | 0.07633 | 0.0199 | 17.0759
18.5 | 1.3034 | 0.08297 | 0.019 | 15.7093
19 | 1.2991 | 0.0904 | 0.0175 | 14.3706
19.5 | 1.3004 | 0.09745 | 0.0153 | 13.3443
20 | 1.2959 | 0.10549 | 0.0124 | 12.2846

## 55. Re 2M Mach 0.50 (1)
BIGFOIL.COM POLAR EXPORT
NACA66-418 a=0.6
NACA66-418 a=0.6 |  |  |  | Cl Max: | 1.323 | at alpha= | 8 | deg
JavaFoil+Calcfoil stall+Eppler ext transition |  |  |  | L/D Max: | 160.96 | at alpha= | 4.5 | deg
Re: | 2000000 |  |  | Cd Min: | 0.00506 | at alpha= | -1 | deg
Mach: | 0.5 |  |  | Cl=0 at alpha= | -2.8732 | deg
|  |  |  | @ Cl=0.1, Cd= | 0.0084499
|  |  |  | @ Cl=0.4, Cd= | 0.0052691
|  |  |  | @ Cl=0.6, Cd= | 0.005521
alpha (deg) | Cl | Cd | Cm | Cl/Cd
-20 | -0.966 | 0.18081 | -0.011 | -5.342
-19.5 | -0.938 | 0.1748 | -0.012 | -5.367
-19 | -0.911 | 0.16971 | -0.012 | -5.366
-18.5 | -0.885 | 0.16773 | -0.013 | -5.274
-18 | -0.854 | 0.1589 | -0.013 | -5.375
-17.5 | -0.826 | 0.15551 | -0.014 | -5.31
-17 | -0.798 | 0.14822 | -0.014 | -5.382
-16.5 | -0.77 | 0.14508 | -0.015 | -5.309
-16 | -0.743 | 0.13822 | -0.016 | -5.374
-15.5 | -0.713 | 0.13373 | -0.016 | -5.332
-15 | -0.685 | 0.12827 | -0.016 | -5.34
-14.5 | -0.657 | 0.12533 | -0.017 | -5.244
-14 | -0.629 | 0.11807 | -0.017 | -5.33
-13.5 | -0.601 | 0.11318 | -0.018 | -5.313
-13 | -0.573 | 0.11142 | -0.019 | -5.147
-12.5 | -0.544 | 0.10526 | -0.018 | -5.17
-12 | -0.516 | 0.09992 | -0.019 | -5.167
-11.5 | -0.488 | 0.09517 | -0.019 | -5.13
-11 | -0.46 | 0.09562 | -0.02 | -4.812
-10.5 | -0.432 | 0.08781 | -0.021 | -4.921
-10 | -0.404 | 0.08522 | -0.022 | -4.74
-9.5 | -0.375 | 0.07821 | -0.021 | -4.798
-9 | -0.347 | 0.0641 | -0.023 | -5.419
-8.5 | -0.319 | 0.05773 | -0.024 | -5.529
-8 | -0.462 | 0.05178 | -0.026 | -8.932
-7.5 | -0.457 | 0.04676 | -0.029 | -9.77
-7 | -0.517 | 0.01237 | -0.054 | -41.788
-6.5 | -0.47 | 0.01194 | -0.056 | -39.346
-6 | -0.415 | 0.01117 | -0.057 | -37.188
-5.5 | -0.355 | 0.01068 | -0.059 | -33.253
-5 | -0.291 | 0.01024 | -0.06 | -28.474
-4.5 | -0.225 | 0.00983 | -0.062 | -22.922
-4 | -0.157 | 0.00946 | -0.063 | -16.608
-3.5 | -0.088 | 0.00913 | -0.065 | -9.619
-3 | -0.018 | 0.00884 | -0.066 | -1.986
-2.5 | 0.053 | 0.0086 | -0.068 | 6.193
-2 | 0.125 | 0.00837 | -0.069 | 14.878
-1.5 | 0.198 | 0.00507 | -0.071 | 39.107
-1 | 0.271 | 0.00506 | -0.073 | 53.424
-0.5 | 0.343 | 0.00512 | -0.074 | 66.85
0 | 0.408 | 0.00529 | -0.076 | 77.059
0.5 | 0.478 | 0.00538 | -0.077 | 88.931
1 | 0.549 | 0.00547 | -0.079 | 100.324
1.5 | 0.619 | 0.00554 | -0.08 | 111.606
2 | 0.689 | 0.00562 | -0.081 | 122.432
2.5 | 0.758 | 0.00574 | -0.083 | 132.195
3 | 0.828 | 0.00587 | -0.084 | 141.045
3.5 | 0.897 | 0.00601 | -0.086 | 149.347
4 | 0.956 | 0.00617 | -0.087 | 154.982
4.5 | 1.02 | 0.00634 | -0.088 | 160.96
5 | 1.072 | 0.01675 | -0.089 | 64.008
5.5 | 1.131 | 0.01763 | -0.09 | 64.176
6 | 1.187 | 0.01856 | -0.091 | 63.965
6.5 | 1.238 | 0.01959 | -0.093 | 63.223
7 | 1.28 | 0.0207 | -0.094 | 61.831
7.5 | 1.31 | 0.02196 | -0.095 | 59.671
8 | 1.323 | 0.02331 | -0.097 | 56.762
8.5 | 1.306 | 0.02498 | -0.098 | 52.281
9 | 1.218 | 0.02704 | -0.099 | 45.059
9.5 | 0.694 | 0.06647 | -0.046 | 10.447
10 | 0.721 | 0.06673 | -0.046 | 10.813
10.5 | 0.748 | 0.08641 | -0.045 | 8.662
11 | 0.776 | 0.09068 | -0.046 | 8.556
11.5 | 0.803 | 0.0953 | -0.048 | 8.43
12 | 0.831 | 0.09834 | -0.051 | 8.454
12.5 | 0.858 | 0.1034 | -0.051 | 8.301
13 | 0.885 | 0.10872 | -0.052 | 8.144

## 56. Re 2M Mach 0.50 (2)
BIGFOIL.COM POLAR EXPORT
NACA66-418 a=0.6
NACA66-418 a=0.6 |  |  |  | Cl Max: | 1.0801 | at alpha= | 13.5 | deg
XFOIL ncrit=9 |  |  |  | L/D Max: | 156.753 | at alpha= | 4.5 | deg
Re: | 2000000 |  |  | Cd Min: | 0.19432 | at alpha= | 18.5 | deg
Mach: | 0.5 |  |  | Cl=0 at alpha= | -3.6695 | deg
|  |  |  | @ Cl=0.1, Cd= | 0.0089105
|  |  |  | @ Cl=0.4, Cd= | 0.0062146
|  |  |  | @ Cl=0.6, Cd= | 0.00631
alpha (deg) | Cl | Cd | Cm | Cl/Cd
-14 | -0.2073 | 0.12337 | -0.1039 | -1.6803
-13.5 | -0.2014 | 0.11429 | -0.1087 | -1.7622
-13 | -0.2038 | 0.10389 | -0.1142 | -1.9617
-12.5 | -0.211 | 0.09333 | -0.1199 | -2.2608
-12 | -0.2276 | 0.0817 | -0.1263 | -2.7858
-11.5 | -0.2849 | 0.06202 | -0.1383 | -4.5937
-11 | -0.3223 | 0.04922 | -0.1472 | -6.5482
-10.5 | -0.3551 | 0.04092 | -0.1496 | -8.6779
-10 | -0.3858 | 0.03437 | -0.1478 | -11.2249
-9.5 | -0.4089 | 0.02913 | -0.1432 | -14.0371
-9 | -0.4204 | 0.02478 | -0.1371 | -16.9653
-8.5 | -0.4161 | 0.02095 | -0.1307 | -19.8616
-8 | -0.3877 | 0.01792 | -0.1259 | -21.635
-7.5 | -0.343 | 0.01575 | -0.1224 | -21.7778
-7 | -0.2971 | 0.01423 | -0.1189 | -20.8784
-6.5 | -0.2515 | 0.0131 | -0.1154 | -19.1985
-6 | -0.2119 | 0.01195 | -0.1111 | -17.7322
-5.5 | -0.1695 | 0.01108 | -0.1071 | -15.2978
-5 | -0.1242 | 0.01043 | -0.1034 | -11.908
-4.5 | -0.0801 | 0.00999 | -0.0994 | -8.018
-4 | -0.0353 | 0.00963 | -0.0955 | -3.6656
-3.5 | 0.0181 | 0.0093 | -0.0934 | 1.9462
-3 | 0.0746 | 0.00903 | -0.0919 | 8.2614
-2.5 | 0.132 | 0.00876 | -0.0908 | 15.0685
-2 | 0.1677 | 0.00775 | -0.0861 | 21.6387
-1.5 | 0.1937 | 0.00611 | -0.08 | 31.7021
-1 | 0.2551 | 0.00594 | -0.0797 | 42.9461
-0.5 | 0.3236 | 0.0061 | -0.0807 | 53.0492
0 | 0.3923 | 0.0062 | -0.0818 | 63.2742
0.5 | 0.4611 | 0.00633 | -0.083 | 72.8436
1 | 0.5298 | 0.00632 | -0.0842 | 83.8291
1.5 | 0.599 | 0.00631 | -0.0854 | 94.9287
2 | 0.6692 | 0.00631 | -0.0866 | 106.0539
2.5 | 0.7395 | 0.00637 | -0.0879 | 116.0911
3 | 0.805 | 0.00639 | -0.088 | 125.9781
3.5 | 0.8699 | 0.00621 | -0.0876 | 140.0805
4 | 0.9285 | 0.00619 | -0.086 | 150
4.5 | 0.9703 | 0.00619 | -0.0809 | 156.7528
5 | 0.9363 | 0.00772 | -0.0626 | 121.2824
5.5 | 0.8725 | 0.01136 | -0.0422 | 76.8046
6 | 0.8312 | 0.015 | -0.0271 | 55.4133
6.5 | 0.809 | 0.01843 | -0.0158 | 43.8958
7 | 0.8021 | 0.02151 | -0.0071 | 37.2896
7.5 | 0.7971 | 0.02475 | 0.0007 | 32.2061
8 | 0.7978 | 0.02807 | 0.0073 | 28.4218
8.5 | 0.8334 | 0.02993 | 0.0103 | 27.845
9 | 0.8703 | 0.03186 | 0.013 | 27.3164
9.5 | 0.9073 | 0.03386 | 0.0158 | 26.7956
10 | 0.9396 | 0.03623 | 0.0189 | 25.9343
10.5 | 0.9726 | 0.0387 | 0.0218 | 25.1318
11 | 0.9981 | 0.04175 | 0.0251 | 23.9066
11.5 | 1.0157 | 0.04545 | 0.0287 | 22.3476
12.5 | 1.0688 | 0.05522 | 0.0289 | 19.3553
13.5 | 1.0801 | 0.06611 | 0.034 | 16.3379
14 | 1.0753 | 0.07338 | 0.0348 | 14.6539
14.5 | 1.0622 | 0.08207 | 0.0344 | 12.9426
15 | 1.0382 | 0.09276 | 0.0317 | 11.1923
15.5 | 1.0117 | 0.10468 | 0.0269 | 9.6647
16 | 0.983 | 0.11787 | 0.02 | 8.3397
16.5 | 0.9568 | 0.13156 | 0.0118 | 7.2727
17 | 0.9307 | 0.14614 | 0.0026 | 6.3686
17.5 | 0.91 | 0.16064 | -0.0067 | 5.6648
18 | 0.8891 | 0.17574 | -0.0161 | 5.0592
18.5 | 0.8585 | 0.19432 | -0.0267 | 4.418

## 57. Re 3M Mach 0.00 (1)
BIGFOIL.COM POLAR EXPORT
NACA66-418 a=0.6
NACA66-418 a=0.6 |  |  |  | Cl Max: | 1.548 | at alpha= | 13.5 | deg
JavaFoil+Calcfoil stall+Eppler ext transition |  |  |  | L/D Max: | 189.88 | at alpha= | 5 | deg
Re: | 3000000 |  |  | Cd Min: | 0.0039 | at alpha= | 0 | deg
Mach: | 0 |  |  | Cl=0 at alpha= | -2.879 | deg
|  |  |  | @ Cl=0.1, Cd= | 0.0073632
|  |  |  | @ Cl=0.4, Cd= | 0.0042029
|  |  |  | @ Cl=0.6, Cd= | 0.0044474
alpha (deg) | Cl | Cd | Cm | Cl/Cd
-19 | -0.836 | 0.14681 | -0.01 | -5.693
-18.5 | -0.849 | 0.14104 | -0.01 | -6.022
-18 | -0.863 | 0.13148 | -0.012 | -6.561
-17.5 | -0.872 | 0.12647 | -0.012 | -6.892
-17 | -0.879 | 0.12146 | -0.012 | -7.234
-16.5 | -0.885 | 0.11487 | -0.013 | -7.702
-16 | -0.887 | 0.1088 | -0.014 | -8.155
-15.5 | -0.893 | 0.09857 | -0.016 | -9.061
-15 | -0.895 | 0.08983 | -0.018 | -9.964
-14.5 | -0.9 | 0.07576 | -0.021 | -11.885
-14 | -1.002 | 0.02317 | -0.029 | -43.24
-13.5 | -0.995 | 0.01919 | -0.03 | -51.863
-13 | -0.977 | 0.01728 | -0.032 | -56.555
-12.5 | -0.954 | 0.01606 | -0.033 | -59.424
-12 | -0.927 | 0.01507 | -0.035 | -61.506
-11.5 | -0.896 | 0.01412 | -0.036 | -63.447
-11 | -0.861 | 0.01337 | -0.037 | -64.449
-10.5 | -0.823 | 0.01283 | -0.038 | -64.181
-10 | -0.783 | 0.01221 | -0.04 | -64.123
-9.5 | -0.74 | 0.01158 | -0.041 | -63.85
-9 | -0.694 | 0.01112 | -0.042 | -62.406
-8.5 | -0.645 | 0.01067 | -0.044 | -60.489
-8 | -0.595 | 0.01022 | -0.045 | -58.226
-7.5 | -0.543 | 0.0098 | -0.046 | -55.424
-7 | -0.489 | 0.00944 | -0.048 | -51.776
-6.5 | -0.433 | 0.00908 | -0.049 | -47.714
-6 | -0.376 | 0.00881 | -0.05 | -42.725
-5.5 | -0.318 | 0.00855 | -0.052 | -37.236
-5 | -0.259 | 0.0083 | -0.053 | -31.231
-4.5 | -0.199 | 0.00807 | -0.055 | -24.693
-4 | -0.139 | 0.00715 | -0.056 | -19.364
-3.5 | -0.077 | 0.00792 | -0.057 | -9.767
-3 | -0.015 | 0.00765 | -0.059 | -2.017
-2.5 | 0.047 | 0.0075 | -0.06 | 6.225
-2 | 0.109 | 0.00734 | -0.061 | 14.842
-1.5 | 0.172 | 0.00435 | -0.063 | 39.46
-1 | 0.234 | 0.00443 | -0.064 | 52.927
-0.5 | 0.297 | 0.00412 | -0.065 | 72.02
0 | 0.358 | 0.0039 | -0.066 | 91.681
0.5 | 0.419 | 0.00434 | -0.068 | 96.566
1 | 0.481 | 0.00438 | -0.069 | 109.972
1.5 | 0.543 | 0.00441 | -0.07 | 122.994
2 | 0.604 | 0.00445 | -0.071 | 135.775
2.5 | 0.665 | 0.00449 | -0.073 | 148.168
3 | 0.726 | 0.00454 | -0.074 | 159.94
3.5 | 0.787 | 0.00463 | -0.075 | 170.106
4 | 0.842 | 0.00474 | -0.076 | 177.677
4.5 | 0.9 | 0.00489 | -0.078 | 184.085
5 | 0.957 | 0.00504 | -0.079 | 189.88
5.5 | 1 | 0.01292 | -0.079 | 77.384
6 | 1.055 | 0.01346 | -0.08 | 78.336
6.5 | 1.108 | 0.01406 | -0.081 | 78.774
7 | 1.158 | 0.01462 | -0.082 | 79.247
7.5 | 1.207 | 0.01523 | -0.084 | 79.266
8 | 1.254 | 0.01587 | -0.085 | 78.986
8.5 | 1.297 | 0.01656 | -0.086 | 78.334
9 | 1.339 | 0.01721 | -0.087 | 77.781
9.5 | 1.377 | 0.01796 | -0.088 | 76.665
10 | 1.412 | 0.01876 | -0.089 | 75.272
10.5 | 1.444 | 0.01965 | -0.09 | 73.478
11 | 1.472 | 0.02055 | -0.091 | 71.626
11.5 | 1.496 | 0.02154 | -0.092 | 69.48
12 | 1.517 | 0.02259 | -0.093 | 67.134
12.5 | 1.533 | 0.02356 | -0.094 | 65.088
13 | 1.545 | 0.02481 | -0.095 | 62.248
13.5 | 1.548 | 0.02598 | -0.097 | 59.612
14 | 1.548 | 0.02719 | -0.097 | 56.924
14.5 | 1.542 | 0.02833 | -0.098 | 54.441
15 | 1.533 | 0.02993 | -0.099 | 51.202
15.5 | 1.518 | 0.03167 | -0.1 | 47.951
16 | 1.5 | 0.03361 | -0.101 | 44.642
16.5 | 1.479 | 0.0354 | -0.102 | 41.773
17 | 1.454 | 0.03755 | -0.103 | 38.713
17.5 | 1.426 | 0.03963 | -0.103 | 35.992
18 | 1.391 | 0.04238 | -0.104 | 32.832
18.5 | 1.353 | 0.04526 | -0.105 | 29.899

## 58. Re 3M Mach 0.00 (2)
BIGFOIL.COM POLAR EXPORT
NACA66-418 a=0.6
NACA66-418 a=0.6 |  |  |  | Cl Max: | 1.4788 | at alpha= | 20 | deg
XFOIL ncrit=9 |  |  |  | L/D Max: | 176.98 | at alpha= | 4 | deg
Re: | 3000000 |  |  | Cd Min: | 0.06881 | at alpha= | 20 | deg
Mach: | 0 |  |  | Cl=0 at alpha= | -3.2569 | deg
|  |  |  | @ Cl=0.1, Cd= | 0.0065404
|  |  |  | @ Cl=0.4, Cd= | 0.00446
|  |  |  | @ Cl=0.6, Cd= | 0.0045341
alpha (deg) | Cl | Cd | Cm | Cl/Cd
-20 | -1.1677 | 0.04702 | -0.1087 | -24.8341
-19.5 | -1.1553 | 0.04317 | -0.1097 | -26.7616
-19 | -1.1556 | 0.03856 | -0.1098 | -29.9689
-18.5 | -1.1342 | 0.03605 | -0.1099 | -31.4619
-18 | -1.1235 | 0.03291 | -0.109 | -34.1386
-17.5 | -1.1018 | 0.03075 | -0.1082 | -35.8309
-17 | -1.0764 | 0.02896 | -0.1074 | -37.1685
-16 | -1.031 | 0.0253 | -0.1045 | -40.751
-15.5 | -1.005 | 0.02377 | -0.1029 | -42.2802
-15 | -0.9759 | 0.02251 | -0.1014 | -43.3541
-14.5 | -0.971 | 0.01979 | -0.0971 | -49.0652
-14 | -0.943 | 0.01849 | -0.0949 | -51.0005
-13.5 | -0.9058 | 0.01773 | -0.0936 | -51.0886
-13 | -0.8717 | 0.01681 | -0.0917 | -51.856
-12.5 | -0.8378 | 0.01592 | -0.0897 | -52.6256
-12 | -0.8035 | 0.015 | -0.0876 | -53.5667
-11.5 | -0.766 | 0.01426 | -0.0857 | -53.7167
-11 | -0.7297 | 0.01347 | -0.0836 | -54.1722
-10.5 | -0.6908 | 0.01283 | -0.0817 | -53.8426
-10 | -0.6527 | 0.01219 | -0.0796 | -53.5439
-9.5 | -0.6119 | 0.01171 | -0.0777 | -52.2545
-9 | -0.5727 | 0.01124 | -0.0754 | -50.952
-8.5 | -0.5387 | 0.01064 | -0.0721 | -50.6297
-8 | -0.4943 | 0.01012 | -0.0707 | -48.8439
-7.5 | -0.4457 | 0.00976 | -0.0701 | -45.666
-7 | -0.3959 | 0.00943 | -0.0696 | -41.983
-6.5 | -0.3451 | 0.00912 | -0.0694 | -37.8399
-6 | -0.2931 | 0.00884 | -0.0693 | -33.1561
-5.5 | -0.2421 | 0.00849 | -0.069 | -28.5159
-5 | -0.1893 | 0.00822 | -0.0691 | -23.0292
-4.5 | -0.1353 | 0.008 | -0.0694 | -16.9125
-4 | -0.0813 | 0.00777 | -0.0697 | -10.4633
-3.5 | -0.0266 | 0.00758 | -0.0701 | -3.5092
-3 | 0.0281 | 0.00738 | -0.0705 | 3.8076
-2.5 | 0.0778 | 0.0069 | -0.0701 | 11.2754
-2 | 0.1241 | 0.00615 | -0.0692 | 20.1789
-1.5 | 0.1684 | 0.0051 | -0.0681 | 33.0196
-1 | 0.22 | 0.00451 | -0.0681 | 48.7805
-0.5 | 0.2792 | 0.00449 | -0.0693 | 62.1826
0 | 0.3387 | 0.00447 | -0.0706 | 75.7718
0.5 | 0.3984 | 0.00446 | -0.0719 | 89.3274
1 | 0.4578 | 0.00446 | -0.0732 | 102.6457
1.5 | 0.517 | 0.00451 | -0.0745 | 114.6341
2 | 0.5765 | 0.00455 | -0.0759 | 126.7033
2.5 | 0.6358 | 0.00451 | -0.0772 | 140.9756
3 | 0.6942 | 0.00449 | -0.0783 | 154.6102
3.5 | 0.7524 | 0.00451 | -0.0794 | 166.8293
4 | 0.8088 | 0.00457 | -0.0802 | 176.9803
4.5 | 0.8364 | 0.00552 | -0.0753 | 151.5217
5 | 0.8287 | 0.00667 | -0.0633 | 124.2429
5.5 | 0.8091 | 0.00831 | -0.05 | 97.3646
6 | 0.8023 | 0.01018 | -0.0402 | 78.8114
7 | 0.8092 | 0.01394 | -0.0255 | 58.0488
7.5 | 0.8201 | 0.01573 | -0.0198 | 52.136
8 | 0.8361 | 0.0175 | -0.0151 | 47.7771
8.5 | 0.8663 | 0.01868 | -0.0125 | 46.3758
9 | 0.9015 | 0.0197 | -0.0108 | 45.7614
9.5 | 0.9362 | 0.02075 | -0.009 | 45.1181
10 | 0.9709 | 0.02181 | -0.0073 | 44.5163
10.5 | 1.0056 | 0.02288 | -0.0056 | 43.951
11 | 1.0364 | 0.02418 | -0.0036 | 42.8619
11.5 | 1.0703 | 0.02527 | -0.0019 | 42.3546
12 | 1.0991 | 0.02643 | 0.0006 | 41.5853
12.5 | 1.1729 | 0.02858 | -0.0078 | 41.0392
13 | 1.1941 | 0.02979 | -0.0038 | 40.0839
13.5 | 1.224 | 0.03141 | -0.0024 | 38.9685
14 | 1.2538 | 0.03305 | -0.0009 | 37.9365
14.5 | 1.2807 | 0.03495 | 0.0006 | 36.6438
15 | 1.3077 | 0.03689 | 0.002 | 35.4486
15.5 | 1.3271 | 0.03943 | 0.0039 | 33.6571
16 | 1.3525 | 0.0416 | 0.0051 | 32.512
16.5 | 1.3764 | 0.04395 | 0.0063 | 31.3174
17 | 1.399 | 0.04642 | 0.0074 | 30.1379
17.5 | 1.4186 | 0.04928 | 0.0084 | 28.7865
18 | 1.4399 | 0.05206 | 0.0092 | 27.6585
18.5 | 1.455 | 0.05547 | 0.01 | 26.2304
19 | 1.4679 | 0.05922 | 0.0107 | 24.7872
19.5 | 1.4713 | 0.06415 | 0.0113 | 22.9353
20 | 1.4788 | 0.06881 | 0.0114 | 21.4911

## 59. Re 3M Mach 0.10 (1)
BIGFOIL.COM POLAR EXPORT
NACA66-418 a=0.6
NACA66-418 a=0.6 |  |  |  | Cl Max: | 1.537 | at alpha= | 13 | deg
JavaFoil+Calcfoil stall+Eppler ext transition |  |  |  | L/D Max: | 190.062 | at alpha= | 5 | deg
Re: | 3000000 |  |  | Cd Min: | 0.00391 | at alpha= | -0.5 | deg
Mach: | 0.1 |  |  | Cl=0 at alpha= | -2.873 | deg
|  |  |  | @ Cl=0.1, Cd= | 0.0073438
|  |  |  | @ Cl=0.4, Cd= | 0.0043598
|  |  |  | @ Cl=0.6, Cd= | 0.0044477
alpha (deg) | Cl | Cd | Cm | Cl/Cd
-18.5 | -0.813 | 0.14238 | -0.01 | -5.713
-18 | -0.828 | 0.13531 | -0.011 | -6.122
-17.5 | -0.842 | 0.1281 | -0.012 | -6.571
-17 | -0.852 | 0.12281 | -0.012 | -6.942
-16.5 | -0.861 | 0.11627 | -0.013 | -7.406
-16 | -0.867 | 0.11128 | -0.014 | -7.79
-15.5 | -0.873 | 0.10213 | -0.015 | -8.55
-15 | -0.876 | 0.09456 | -0.017 | -9.265
-14.5 | -0.875 | 0.08574 | -0.019 | -10.207
-14 | -0.884 | 0.06733 | -0.023 | -13.131
-13.5 | -0.981 | 0.02055 | -0.03 | -47.76
-13 | -0.968 | 0.01799 | -0.032 | -53.811
-12.5 | -0.948 | 0.01644 | -0.033 | -57.658
-12 | -0.922 | 0.01532 | -0.035 | -60.2
-11.5 | -0.893 | 0.01431 | -0.036 | -62.402
-11 | -0.859 | 0.01369 | -0.037 | -62.778
-10.5 | -0.823 | 0.01298 | -0.039 | -63.397
-10 | -0.783 | 0.01229 | -0.04 | -63.724
-9.5 | -0.74 | 0.01173 | -0.041 | -63.135
-9 | -0.695 | 0.01121 | -0.043 | -61.984
-8.5 | -0.647 | 0.01073 | -0.044 | -60.326
-8 | -0.597 | 0.01027 | -0.045 | -58.136
-7.5 | -0.545 | 0.00987 | -0.047 | -55.191
-7 | -0.491 | 0.00947 | -0.048 | -51.794
-6.5 | -0.435 | 0.00914 | -0.049 | -47.573
-6 | -0.378 | 0.00887 | -0.051 | -42.618
-5.5 | -0.32 | 0.00858 | -0.052 | -37.272
-5 | -0.26 | 0.00832 | -0.053 | -31.286
-4.5 | -0.2 | 0.00811 | -0.055 | -24.66
-4 | -0.139 | 0.00719 | -0.056 | -19.351
-3.5 | -0.078 | 0.00738 | -0.058 | -10.512
-3 | -0.016 | 0.00766 | -0.059 | -2.024
-2.5 | 0.047 | 0.00747 | -0.06 | 6.283
-2 | 0.11 | 0.00732 | -0.062 | 14.964
-1.5 | 0.173 | 0.00438 | -0.063 | 39.473
-1 | 0.235 | 0.00411 | -0.064 | 57.335
-0.5 | 0.298 | 0.00391 | -0.066 | 76.219
0 | 0.359 | 0.00434 | -0.067 | 82.878
0.5 | 0.421 | 0.00437 | -0.068 | 96.407
1 | 0.483 | 0.0044 | -0.069 | 109.815
1.5 | 0.545 | 0.00443 | -0.071 | 123.039
2 | 0.607 | 0.00445 | -0.072 | 136.246
2.5 | 0.668 | 0.00452 | -0.073 | 147.894
3 | 0.73 | 0.00457 | -0.074 | 159.608
3.5 | 0.791 | 0.00463 | -0.076 | 170.795
4 | 0.846 | 0.00475 | -0.077 | 178.303
4.5 | 0.904 | 0.00491 | -0.078 | 184.264
5 | 0.962 | 0.00506 | -0.079 | 190.062
5.5 | 1.005 | 0.013 | -0.079 | 77.247
6 | 1.059 | 0.01357 | -0.08 | 78.039
6.5 | 1.112 | 0.01415 | -0.082 | 78.599
7 | 1.163 | 0.01473 | -0.083 | 78.941
7.5 | 1.212 | 0.01538 | -0.084 | 78.803
8 | 1.258 | 0.01603 | -0.085 | 78.508
8.5 | 1.302 | 0.01671 | -0.086 | 77.922
9 | 1.343 | 0.01744 | -0.087 | 76.963
9.5 | 1.38 | 0.01815 | -0.088 | 76.042
10 | 1.414 | 0.01897 | -0.09 | 74.573
10.5 | 1.445 | 0.0199 | -0.091 | 72.627
11 | 1.472 | 0.02078 | -0.092 | 70.816
11.5 | 1.495 | 0.02181 | -0.093 | 68.54
12 | 1.514 | 0.0228 | -0.094 | 66.378
12.5 | 1.528 | 0.02401 | -0.095 | 63.625
13 | 1.537 | 0.02522 | -0.096 | 60.934
13.5 | 1.537 | 0.02655 | -0.097 | 57.909
14 | 1.533 | 0.02763 | -0.098 | 55.479
14.5 | 1.524 | 0.02906 | -0.099 | 52.453
15 | 1.51 | 0.03048 | -0.1 | 49.553
15.5 | 1.492 | 0.0322 | -0.101 | 46.34
16 | 1.469 | 0.03441 | -0.101 | 42.687
16.5 | 1.442 | 0.03646 | -0.102 | 39.559
17 | 1.412 | 0.03877 | -0.103 | 36.43
17.5 | 1.379 | 0.04155 | -0.104 | 33.18
18 | 1.339 | 0.04421 | -0.104 | 30.281

## 60. Re 3M Mach 0.10 (2)
BIGFOIL.COM POLAR EXPORT
NACA66-418 a=0.6
NACA66-418 a=0.6 |  |  |  | Cl Max: | 1.4709 | at alpha= | 20 | deg
XFOIL ncrit=9 |  |  |  | L/D Max: | 177.277 | at alpha= | 4 | deg
Re: | 3000000 |  |  | Cd Min: | 0.07164 | at alpha= | 20 | deg
Mach: | 0.1 |  |  | Cl=0 at alpha= | -3.2636 | deg
|  |  |  | @ Cl=0.1, Cd= | 0.0065977
|  |  |  | @ Cl=0.4, Cd= | 0.0044801
|  |  |  | @ Cl=0.6, Cd= | 0.0045566
alpha (deg) | Cl | Cd | Cm | Cl/Cd
-20 | -1.1241 | 0.05363 | -0.1094 | -20.9603
-19.5 | -1.1172 | 0.04866 | -0.1114 | -22.9593
-19 | -1.1244 | 0.04275 | -0.1126 | -26.3018
-18.5 | -1.1063 | 0.03964 | -0.113 | -27.9087
-18 | -1.1009 | 0.03575 | -0.1125 | -30.7944
-17.5 | -1.0841 | 0.03301 | -0.1118 | -32.8416
-17 | -1.0611 | 0.0309 | -0.111 | -34.3398
-16.5 | -1.0359 | 0.02908 | -0.1099 | -35.6224
-16 | -1.0217 | 0.02658 | -0.1079 | -38.4387
-15.5 | -0.9979 | 0.02483 | -0.1062 | -40.1893
-15 | -0.9706 | 0.02338 | -0.1044 | -41.5141
-14.5 | -0.9631 | 0.02071 | -0.1006 | -46.5041
-14 | -0.9378 | 0.0192 | -0.0981 | -48.8438
-13.5 | -0.9018 | 0.01832 | -0.0965 | -49.2249
-13 | -0.8683 | 0.01733 | -0.0945 | -50.1039
-12 | -0.801 | 0.01537 | -0.0901 | -52.1145
-11.5 | -0.7637 | 0.01459 | -0.0882 | -52.3441
-11 | -0.7277 | 0.01374 | -0.0859 | -52.9622
-10.5 | -0.689 | 0.01306 | -0.0839 | -52.7565
-10 | -0.6508 | 0.01238 | -0.0817 | -52.5687
-9.5 | -0.61 | 0.01185 | -0.0797 | -51.4768
-9 | -0.5705 | 0.01134 | -0.0774 | -50.3086
-8.5 | -0.5365 | 0.01077 | -0.074 | -49.8143
-8 | -0.4943 | 0.0102 | -0.072 | -48.4608
-7.5 | -0.446 | 0.00982 | -0.0712 | -45.4175
-7 | -0.3963 | 0.00948 | -0.0707 | -41.8038
-6.5 | -0.3455 | 0.00916 | -0.0703 | -37.7183
-6 | -0.2934 | 0.00888 | -0.0701 | -33.0405
-5.5 | -0.2421 | 0.00853 | -0.0698 | -28.3822
-5 | -0.1893 | 0.00824 | -0.0698 | -22.9733
-4.5 | -0.1351 | 0.00802 | -0.0701 | -16.8454
-4 | -0.0808 | 0.0078 | -0.0703 | -10.359
-3.5 | -0.026 | 0.0076 | -0.0707 | -3.4211
-3 | 0.029 | 0.00741 | -0.0711 | 3.9136
-2.5 | 0.0791 | 0.00694 | -0.0707 | 11.3977
-2 | 0.1255 | 0.00618 | -0.0698 | 20.3074
-1.5 | 0.1698 | 0.00513 | -0.0686 | 33.0994
-1 | 0.2214 | 0.00452 | -0.0685 | 48.9823
-0.5 | 0.281 | 0.0045 | -0.0697 | 62.4444
0 | 0.3408 | 0.00449 | -0.0711 | 75.902
0.5 | 0.4009 | 0.00448 | -0.0724 | 89.4866
1 | 0.4606 | 0.00447 | -0.0737 | 103.0425
1.5 | 0.5201 | 0.00453 | -0.0749 | 114.8124
2 | 0.58 | 0.00457 | -0.0763 | 126.9147
2.5 | 0.6397 | 0.00453 | -0.0776 | 141.2141
3 | 0.6984 | 0.00451 | -0.0787 | 154.8559
3.5 | 0.757 | 0.00453 | -0.0799 | 167.1082
4 | 0.8137 | 0.00459 | -0.0806 | 177.2767
4.5 | 0.84 | 0.00555 | -0.0754 | 151.3514
5 | 0.8298 | 0.0067 | -0.0628 | 123.8507
5.5 | 0.8092 | 0.00842 | -0.0494 | 96.1045
7 | 0.8075 | 0.01421 | -0.0246 | 56.8262
7.5 | 0.8184 | 0.01603 | -0.0189 | 51.0543
8.5 | 0.8653 | 0.01901 | -0.0117 | 45.5181
9 | 0.9014 | 0.02001 | -0.01 | 45.0475
9.5 | 0.9352 | 0.02115 | -0.008 | 44.2175
10 | 0.9712 | 0.02217 | -0.0064 | 43.8069
10.5 | 1.0049 | 0.02334 | -0.0046 | 43.0548
11 | 1.037 | 0.0246 | -0.0026 | 42.1545
11.5 | 1.0711 | 0.02572 | -0.0009 | 41.6446
12 | 1.0989 | 0.02696 | 0.0017 | 40.7604
12.5 | 1.1726 | 0.02912 | -0.0065 | 40.2679
14 | 1.254 | 0.0338 | 0.0004 | 37.1006
14.5 | 1.2809 | 0.03577 | 0.002 | 35.8093
15 | 1.3056 | 0.03792 | 0.0037 | 34.4304
15.5 | 1.3272 | 0.04039 | 0.0054 | 32.8596
16 | 1.3507 | 0.04279 | 0.0068 | 31.5658
16.5 | 1.3757 | 0.04512 | 0.0079 | 30.4898
17 | 1.3957 | 0.04794 | 0.0092 | 29.1135
17.5 | 1.4155 | 0.05088 | 0.0102 | 27.8204
18 | 1.4371 | 0.05373 | 0.0109 | 26.7467
18.5 | 1.4498 | 0.0575 | 0.0118 | 25.2139
19 | 1.4588 | 0.06182 | 0.0125 | 23.5975
19.5 | 1.4588 | 0.06731 | 0.013 | 21.6729
20 | 1.4709 | 0.07164 | 0.0128 | 20.5318

## 61. Re 3M Mach 0.25 (1)
BIGFOIL.COM POLAR EXPORT
NACA66-418 a=0.6
NACA66-418 a=0.6 |  |  |  | Cl Max: | 1.477 | at alpha= | 12 | deg
JavaFoil+Calcfoil stall+Eppler ext transition |  |  |  | L/D Max: | 184.246 | at alpha= | 4.5 | deg
Re: | 3000000 |  |  | Cd Min: | 0.00393 | at alpha= | -1.5 | deg
Mach: | 0.25 |  |  | Cl=0 at alpha= | -2.875 | deg
|  |  |  | @ Cl=0.1, Cd= | 0.007536
|  |  |  | @ Cl=0.4, Cd= | 0.0044048
|  |  |  | @ Cl=0.6, Cd= | 0.004532
alpha (deg) | Cl | Cd | Cm | Cl/Cd
-17 | -0.626 | 0.14595 | -0.012 | -4.291
-16.5 | -0.666 | 0.13537 | -0.012 | -4.916
-16 | -0.7 | 0.1204 | -0.013 | -5.812
-15.5 | -0.73 | 0.11362 | -0.014 | -6.421
-15 | -0.753 | 0.10703 | -0.014 | -7.04
-14.5 | -0.768 | 0.10009 | -0.015 | -7.673
-14 | -0.771 | 0.09423 | -0.016 | -8.186
-13.5 | -0.771 | 0.08851 | -0.017 | -8.707
-13 | -0.767 | 0.08208 | -0.019 | -9.349
-12.5 | -0.764 | 0.07325 | -0.022 | -10.429
-12 | -0.869 | 0.02018 | -0.035 | -43.039
-11.5 | -0.865 | 0.01602 | -0.037 | -53.993
-11 | -0.841 | 0.01497 | -0.038 | -56.217
-10.5 | -0.813 | 0.01388 | -0.04 | -58.578
-10 | -0.78 | 0.01309 | -0.041 | -59.559
-9.5 | -0.742 | 0.01237 | -0.042 | -59.971
-9 | -0.699 | 0.01178 | -0.044 | -59.367
-8.5 | -0.654 | 0.01123 | -0.045 | -58.202
-8 | -0.605 | 0.01071 | -0.046 | -56.49
-7.5 | -0.554 | 0.01023 | -0.048 | -54.138
-7 | -0.5 | 0.00979 | -0.049 | -51.056
-6.5 | -0.444 | 0.00942 | -0.051 | -47.1
-6 | -0.386 | 0.00911 | -0.052 | -42.408
-5.5 | -0.327 | 0.00882 | -0.053 | -37.078
-5 | -0.266 | 0.00853 | -0.055 | -31.238
-4.5 | -0.205 | 0.00824 | -0.056 | -24.875
-4 | -0.143 | 0.00807 | -0.058 | -17.657
-3.5 | -0.08 | 0.00784 | -0.059 | -10.139
-3 | -0.016 | 0.00698 | -0.061 | -2.276
-2.5 | 0.048 | 0.0076 | -0.062 | 6.343
-2 | 0.113 | 0.00752 | -0.063 | 14.959
-1.5 | 0.177 | 0.00393 | -0.065 | 45.19
-1 | 0.242 | 0.00434 | -0.066 | 55.805
-0.5 | 0.306 | 0.00434 | -0.067 | 70.668
0 | 0.369 | 0.00439 | -0.068 | 84.023
0.5 | 0.432 | 0.00442 | -0.07 | 97.827
1 | 0.496 | 0.00445 | -0.071 | 111.431
1.5 | 0.559 | 0.0045 | -0.072 | 124.416
2 | 0.623 | 0.00455 | -0.074 | 136.838
2.5 | 0.686 | 0.0046 | -0.075 | 149.148
3 | 0.749 | 0.00466 | -0.076 | 160.71
3.5 | 0.811 | 0.00472 | -0.078 | 171.735
4 | 0.868 | 0.00486 | -0.079 | 178.341
4.5 | 0.927 | 0.00503 | -0.08 | 184.246
5 | 0.982 | 0.00624 | -0.081 | 157.328
5.5 | 1.029 | 0.01359 | -0.081 | 75.707
6 | 1.085 | 0.01423 | -0.082 | 76.202
6.5 | 1.138 | 0.01483 | -0.084 | 76.732
7 | 1.189 | 0.01548 | -0.085 | 76.809
7.5 | 1.237 | 0.01614 | -0.086 | 76.609
8 | 1.281 | 0.01685 | -0.087 | 76.055
8.5 | 1.323 | 0.01763 | -0.088 | 75.035
9 | 1.36 | 0.01845 | -0.09 | 73.733
9.5 | 1.393 | 0.01933 | -0.091 | 72.069
10 | 1.421 | 0.02023 | -0.092 | 70.26
10.5 | 1.444 | 0.02133 | -0.093 | 67.715
11 | 1.462 | 0.02239 | -0.094 | 65.291
11.5 | 1.473 | 0.02356 | -0.095 | 62.518
12 | 1.477 | 0.02481 | -0.096 | 59.546
12.5 | 1.475 | 0.02634 | -0.097 | 56.014
13 | 1.464 | 0.02759 | -0.098 | 53.071
13.5 | 1.44 | 0.0295 | -0.099 | 48.829
14 | 1.407 | 0.03124 | -0.1 | 45.057
14.5 | 1.367 | 0.03311 | -0.101 | 41.277
15 | 1.317 | 0.03519 | -0.102 | 37.44
15.5 | 1.259 | 0.03824 | -0.102 | 32.919
16 | 1.193 | 0.04174 | -0.103 | 28.573
16.5 | 0.965 | 0.12702 | -0.059 | 7.6
17 | 0.901 | 0.13618 | -0.056 | 6.619

## 62. Re 3M Mach 0.25 (2)
BIGFOIL.COM POLAR EXPORT
NACA66-418 a=0.6
NACA66-418 a=0.6 |  |  |  | Cl Max: | 1.3929 | at alpha= | 20 | deg
XFOIL ncrit=9 |  |  |  | L/D Max: | 179.573 | at alpha= | 4 | deg
Re: | 3000000 |  |  | Cd Min: | 0.18928 | at alpha= | -20 | deg
Mach: | 0.25 |  |  | Cl=0 at alpha= | -3.3023 | deg
|  |  |  | @ Cl=0.1, Cd= | 0.0069542
|  |  |  | @ Cl=0.4, Cd= | 0.0045777
|  |  |  | @ Cl=0.6, Cd= | 0.0046499
alpha (deg) | Cl | Cd | Cm | Cl/Cd
-20 | -0.4374 | 0.18928 | -0.0462 | -2.3109
-19.5 | -0.4295 | 0.1804 | -0.051 | -2.3808
-19 | -0.4115 | 0.1748 | -0.055 | -2.3541
-17.5 | -0.7864 | 0.07259 | -0.1098 | -10.8334
-17 | -0.8298 | 0.05875 | -0.1187 | -14.1243
-16.5 | -0.8522 | 0.04953 | -0.1232 | -17.2057
-16 | -0.8737 | 0.04197 | -0.1249 | -20.8173
-15.5 | -0.8774 | 0.037 | -0.1245 | -23.7135
-15 | -0.8791 | 0.03272 | -0.1229 | -26.8674
-14.5 | -0.8558 | 0.03052 | -0.1214 | -28.0406
-14 | -0.8586 | 0.02667 | -0.1179 | -32.1935
-13.5 | -0.8652 | 0.02276 | -0.1131 | -38.0141
-13 | -0.8389 | 0.02111 | -0.1103 | -39.7395
-12.5 | -0.811 | 0.01951 | -0.1073 | -41.5684
-12 | -0.7818 | 0.01796 | -0.1042 | -43.5301
-11.5 | -0.7458 | 0.01686 | -0.1017 | -44.2349
-11 | -0.7124 | 0.01561 | -0.0987 | -45.6374
-10.5 | -0.675 | 0.01461 | -0.096 | -46.2012
-10 | -0.638 | 0.01365 | -0.0932 | -46.7399
-9.5 | -0.5984 | 0.01287 | -0.0906 | -46.4957
-9 | -0.5588 | 0.01214 | -0.0879 | -46.0297
-8.5 | -0.5164 | 0.01153 | -0.0856 | -44.7875
-8 | -0.4823 | 0.01069 | -0.0817 | -45.1169
-7.5 | -0.4442 | 0.01018 | -0.0783 | -43.6346
-7 | -0.396 | 0.00978 | -0.0768 | -40.4908
-6.5 | -0.3455 | 0.00941 | -0.0758 | -36.7163
-6 | -0.2936 | 0.00908 | -0.075 | -32.3348
-5.5 | -0.24 | 0.0088 | -0.0746 | -27.2727
-5 | -0.1883 | 0.00841 | -0.0739 | -22.39
-4.5 | -0.1335 | 0.00816 | -0.0738 | -16.3603
-4 | -0.0775 | 0.00796 | -0.0739 | -9.7362
-3.5 | -0.0223 | 0.00773 | -0.074 | -2.8849
-3 | 0.0341 | 0.00757 | -0.0743 | 4.5046
-2.5 | 0.0874 | 0.00717 | -0.074 | 12.1897
-2 | 0.1341 | 0.00637 | -0.0728 | 21.0518
-1.5 | 0.1781 | 0.00531 | -0.0712 | 33.5405
-1 | 0.2291 | 0.00459 | -0.0708 | 49.9129
-0.5 | 0.2905 | 0.00457 | -0.072 | 63.5667
0 | 0.3523 | 0.00457 | -0.0734 | 77.0897
0.5 | 0.4144 | 0.00458 | -0.0748 | 90.4803
1 | 0.4758 | 0.00457 | -0.076 | 104.1138
1.5 | 0.5374 | 0.00465 | -0.0774 | 115.5699
2 | 0.5993 | 0.00465 | -0.0788 | 128.8817
2.5 | 0.6611 | 0.00464 | -0.0801 | 142.4784
3 | 0.7214 | 0.00462 | -0.0811 | 156.1472
3.5 | 0.7822 | 0.00462 | -0.0822 | 169.3074
4 | 0.8404 | 0.00468 | -0.0827 | 179.5726
4.5 | 0.8582 | 0.0057 | -0.0754 | 150.5614
5 | 0.8364 | 0.00698 | -0.0603 | 119.8281
5.5 | 0.8122 | 0.00904 | -0.0465 | 89.8451
6 | 0.799 | 0.01134 | -0.0357 | 70.4586
6.5 | 0.7925 | 0.01364 | -0.0267 | 58.1012
7 | 0.7994 | 0.01567 | -0.02 | 51.0147
7.5 | 0.8101 | 0.01768 | -0.0143 | 45.8201
8 | 0.8279 | 0.01956 | -0.0097 | 42.3262
8.5 | 0.8616 | 0.02078 | -0.0073 | 41.4629
9 | 0.8991 | 0.02189 | -0.0055 | 41.0735
9.5 | 0.9341 | 0.02312 | -0.0034 | 40.4022
10 | 0.9715 | 0.02428 | -0.0017 | 40.0124
10.5 | 1.0033 | 0.02578 | 0.0006 | 38.9178
11.5 | 1.0724 | 0.02842 | 0.0046 | 37.734
12 | 1.1003 | 0.02996 | 0.0075 | 36.7256
12.5 | 1.1673 | 0.03226 | 0.0014 | 36.1841
14 | 1.2514 | 0.03828 | 0.0079 | 32.6907
14.5 | 1.275 | 0.04081 | 0.0101 | 31.2423
15 | 1.2951 | 0.04375 | 0.0122 | 29.6023
15.5 | 1.3172 | 0.04664 | 0.0139 | 28.2419
16 | 1.3362 | 0.0499 | 0.0156 | 26.7776
16.5 | 1.3575 | 0.05309 | 0.0169 | 25.5698
17 | 1.3724 | 0.05699 | 0.0182 | 24.0814
17.5 | 1.3865 | 0.06115 | 0.0191 | 22.6738
18 | 1.3902 | 0.06655 | 0.0199 | 20.8896
18.5 | 1.3851 | 0.07315 | 0.0201 | 18.9351
19 | 1.386 | 0.07947 | 0.0195 | 17.4405
19.5 | 1.3927 | 0.08536 | 0.0185 | 16.3156
20 | 1.3929 | 0.09223 | 0.0168 | 15.1025

## 63. Re 3M Mach 0.50 (1)
BIGFOIL.COM POLAR EXPORT
NACA66-418 a=0.6
NACA66-418 a=0.6 |  |  |  | Cl Max: | 1.325 | at alpha= | 8 | deg
JavaFoil+Calcfoil stall+Eppler ext transition |  |  |  | L/D Max: | 178.205 | at alpha= | 4.5 | deg
Re: | 3000000 |  |  | Cd Min: | 0.00453 | at alpha= | -1.5 | deg
Mach: | 0.5 |  |  | Cl=0 at alpha= | -2.8732 | deg
|  |  |  | @ Cl=0.1, Cd= | 0.0077764
|  |  |  | @ Cl=0.4, Cd= | 0.0047168
|  |  |  | @ Cl=0.6, Cd= | 0.004872
alpha (deg) | Cl | Cd | Cm | Cl/Cd
-20 | -0.967 | 0.17116 | -0.011 | -5.649
-19.5 | -0.939 | 0.16483 | -0.012 | -5.696
-19 | -0.911 | 0.1588 | -0.013 | -5.737
-18.5 | -0.885 | 0.15723 | -0.014 | -5.63
-18 | -0.855 | 0.14962 | -0.014 | -5.714
-17.5 | -0.826 | 0.14701 | -0.014 | -5.621
-17 | -0.798 | 0.1418 | -0.015 | -5.629
-16.5 | -0.77 | 0.13634 | -0.015 | -5.651
-16 | -0.743 | 0.13111 | -0.016 | -5.671
-15.5 | -0.714 | 0.12622 | -0.016 | -5.654
-15 | -0.685 | 0.12094 | -0.016 | -5.667
-14.5 | -0.658 | 0.11756 | -0.017 | -5.594
-14 | -0.63 | 0.11028 | -0.018 | -5.71
-13.5 | -0.602 | 0.10812 | -0.018 | -5.566
-13 | -0.574 | 0.10468 | -0.019 | -5.481
-12.5 | -0.545 | 0.10078 | -0.019 | -5.403
-12 | -0.516 | 0.09354 | -0.019 | -5.522
-11.5 | -0.488 | 0.09097 | -0.02 | -5.369
-11 | -0.46 | 0.09121 | -0.021 | -5.047
-10.5 | -0.432 | 0.08178 | -0.021 | -5.286
-10 | -0.404 | 0.0793 | -0.022 | -5.096
-9.5 | -0.375 | 0.07359 | -0.022 | -5.102
-9 | -0.348 | 0.06142 | -0.023 | -5.658
-8.5 | -0.319 | 0.05561 | -0.024 | -5.743
-8 | -0.463 | 0.04992 | -0.027 | -9.285
-7.5 | -0.552 | 0.01252 | -0.053 | -44.062
-7 | -0.518 | 0.01173 | -0.055 | -44.146
-6.5 | -0.471 | 0.0111 | -0.056 | -42.445
-6 | -0.416 | 0.01036 | -0.058 | -40.144
-5.5 | -0.356 | 0.00957 | -0.059 | -37.191
-5 | -0.292 | 0.00945 | -0.061 | -30.888
-4.5 | -0.226 | 0.00907 | -0.062 | -24.889
-4 | -0.157 | 0.00873 | -0.064 | -18.03
-3.5 | -0.088 | 0.00843 | -0.065 | -10.431
-3 | -0.018 | 0.00816 | -0.067 | -2.156
-2.5 | 0.053 | 0.00792 | -0.068 | 6.738
-2 | 0.125 | 0.0077 | -0.07 | 16.203
-1.5 | 0.198 | 0.00453 | -0.072 | 43.811
-1 | 0.271 | 0.00455 | -0.073 | 59.477
-0.5 | 0.343 | 0.00457 | -0.075 | 75.042
0 | 0.409 | 0.00474 | -0.076 | 86.47
0.5 | 0.48 | 0.00477 | -0.077 | 100.724
1 | 0.551 | 0.00483 | -0.079 | 114.102
1.5 | 0.621 | 0.00489 | -0.08 | 127.016
2 | 0.691 | 0.00497 | -0.082 | 139.054
2.5 | 0.761 | 0.00506 | -0.083 | 150.525
3 | 0.831 | 0.00514 | -0.085 | 161.611
3.5 | 0.901 | 0.0053 | -0.086 | 169.981
4 | 0.96 | 0.00551 | -0.087 | 174.189
4.5 | 1.025 | 0.00575 | -0.089 | 178.205
5 | 1.074 | 0.01558 | -0.089 | 68.917
5.5 | 1.133 | 0.01644 | -0.09 | 68.901
6 | 1.189 | 0.01734 | -0.092 | 68.576
6.5 | 1.24 | 0.01826 | -0.093 | 67.913
7 | 1.282 | 0.01928 | -0.094 | 66.503
7.5 | 1.312 | 0.02044 | -0.096 | 64.214
8 | 1.325 | 0.0217 | -0.097 | 61.063
8.5 | 1.308 | 0.02327 | -0.098 | 56.208
9 | 1.22 | 0.02526 | -0.099 | 48.317
9.5 | 0.696 | 0.06331 | -0.051 | 10.997
10 | 0.86 | 0.02757 | -0.102 | 31.204
10.5 | 0.75 | 0.07026 | -0.049 | 10.668
11 | 0.777 | 0.07732 | -0.048 | 10.044
11.5 | 0.804 | 0.09027 | -0.05 | 8.906
12 | 0.832 | 0.09332 | -0.052 | 8.913
12.5 | 0.859 | 0.09773 | -0.052 | 8.787
13 | 0.886 | 0.10266 | -0.053 | 8.628

## 64. Re 3M Mach 0.50 (2)
BIGFOIL.COM POLAR EXPORT
NACA66-418 a=0.6
NACA66-418 a=0.6 |  |  |  | Cl Max: | 1.1077 | at alpha= | 13 | deg
XFOIL ncrit=9 |  |  |  | L/D Max: | 182 | at alpha= | 4 | deg
Re: | 3000000 |  |  | Cd Min: | 0.11787 | at alpha= | -14 | deg
Mach: | 0.5 |  |  | Cl=0 at alpha= | -3.5671 | deg
|  |  |  | @ Cl=0.1, Cd= | 0.0079603
|  |  |  | @ Cl=0.4, Cd= | 0.0049993
|  |  |  | @ Cl=0.6, Cd= | 0.0051715
alpha (deg) | Cl | Cd | Cm | Cl/Cd
-14 | -0.2263 | 0.11787 | -0.1062 | -1.9199
-13.5 | -0.2323 | 0.10718 | -0.1121 | -2.1674
-13 | -0.2305 | 0.09828 | -0.1172 | -2.3453
-12.5 | -0.2381 | 0.0881 | -0.1231 | -2.7026
-12 | -0.2629 | 0.07545 | -0.1304 | -3.4844
-11.5 | -0.3009 | 0.05877 | -0.1418 | -5.12
-11 | -0.3406 | 0.04702 | -0.1491 | -7.2437
-10.5 | -0.3782 | 0.03878 | -0.1502 | -9.7524
-10 | -0.4146 | 0.03201 | -0.1473 | -12.9522
-9.5 | -0.4457 | 0.02617 | -0.1414 | -17.031
-9 | -0.4588 | 0.02131 | -0.1343 | -21.5298
-8.5 | -0.4447 | 0.01761 | -0.1283 | -25.2527
-8 | -0.4085 | 0.0153 | -0.1237 | -26.6993
-7.5 | -0.3716 | 0.0134 | -0.119 | -27.7313
-7 | -0.3306 | 0.01215 | -0.1146 | -27.2099
-6.5 | -0.2858 | 0.01124 | -0.1107 | -25.427
-6 | -0.2403 | 0.01047 | -0.1068 | -22.9513
-5.5 | -0.1944 | 0.00983 | -0.1031 | -19.7762
-5 | -0.149 | 0.00937 | -0.0991 | -15.9018
-4.5 | -0.1064 | 0.00894 | -0.0946 | -11.9016
-4 | -0.051 | 0.00861 | -0.0926 | -5.9233
-3.5 | 0.0079 | 0.00836 | -0.0914 | 0.94498
-3 | 0.0668 | 0.00808 | -0.0903 | 8.2673
-2.5 | 0.1278 | 0.00786 | -0.0898 | 16.2595
-2 | 0.1807 | 0.00734 | -0.088 | 24.6185
-1.5 | 0.2188 | 0.0062 | -0.0839 | 35.2903
-1 | 0.2611 | 0.00495 | -0.0806 | 52.7475
-0.5 | 0.3306 | 0.00495 | -0.0818 | 66.7879
0 | 0.401 | 0.005 | -0.0833 | 80.2
0.5 | 0.4714 | 0.0051 | -0.0847 | 92.4314
1 | 0.5408 | 0.00518 | -0.086 | 104.4015
1.5 | 0.6107 | 0.00517 | -0.0873 | 118.1238
2 | 0.6806 | 0.00517 | -0.0885 | 131.6441
2.5 | 0.7504 | 0.00516 | -0.0896 | 145.4264
3 | 0.818 | 0.0052 | -0.0901 | 157.3077
3.5 | 0.8846 | 0.00516 | -0.0902 | 171.4341
4 | 0.9464 | 0.0052 | -0.0893 | 182
4.5 | 0.9345 | 0.00603 | -0.0741 | 154.9751
5 | 0.8598 | 0.00935 | -0.0505 | 91.9572
5.5 | 0.8227 | 0.01263 | -0.0352 | 65.1386
6 | 0.8001 | 0.01576 | -0.0231 | 50.7678
6.5 | 0.7883 | 0.01882 | -0.0132 | 41.8863
7 | 0.7855 | 0.02177 | -0.0052 | 36.0818
7.5 | 0.7897 | 0.02467 | 0.0016 | 32.0105
8.5 | 0.8561 | 0.02846 | 0.0084 | 30.0808
9 | 0.8963 | 0.03019 | 0.011 | 29.6886
9.5 | 0.9354 | 0.03203 | 0.0137 | 29.2039
10 | 0.9723 | 0.03411 | 0.0166 | 28.5048
10.5 | 1.0059 | 0.0365 | 0.0196 | 27.5589
11 | 1.0385 | 0.03905 | 0.0227 | 26.5941
11.5 | 1.0666 | 0.04206 | 0.0259 | 25.359
12 | 1.0835 | 0.04597 | 0.0295 | 23.5697
12.5 | 1.0973 | 0.05026 | 0.0329 | 21.8325
13 | 1.1077 | 0.05558 | 0.0351 | 19.9298

## 65. Re 4M Mach 0.00 (1)
BIGFOIL.COM POLAR EXPORT
NACA66-418 a=0.6
NACA66-418 a=0.6 |  |  |  | Cl Max: | 1.55 | at alpha= | 13.5 | deg
JavaFoil+Calcfoil stall+Eppler ext transition |  |  |  | L/D Max: | 186.471 | at alpha= | 4 | deg
Re: | 4000000 |  |  | Cd Min: | 0.00366 | at alpha= | 1 | deg
Mach: | 0 |  |  | Cl=0 at alpha= | -2.879 | deg
|  |  |  | @ Cl=0.1, Cd= | 0.0069176
|  |  |  | @ Cl=0.4, Cd= | 0.0039516
|  |  |  | @ Cl=0.6, Cd= | 0.0041575
alpha (deg) | Cl | Cd | Cm | Cl/Cd
-19.5 | -0.821 | 0.16055 | -0.009 | -5.114
-19 | -0.838 | 0.14212 | -0.01 | -5.899
-18.5 | -0.854 | 0.13389 | -0.011 | -6.377
-18 | -0.869 | 0.12388 | -0.013 | -7.013
-17.5 | -0.876 | 0.12036 | -0.013 | -7.282
-17 | -0.883 | 0.1162 | -0.014 | -7.601
-16.5 | -0.89 | 0.10891 | -0.015 | -8.176
-16 | -0.895 | 0.10172 | -0.016 | -8.798
-15.5 | -0.922 | 0.07743 | -0.02 | -11.903
-15 | -1.017 | 0.02851 | -0.026 | -35.657
-14.5 | -1.027 | 0.02173 | -0.028 | -47.247
-14 | -1.017 | 0.01903 | -0.029 | -53.465
-13.5 | -1.002 | 0.01735 | -0.031 | -57.725
-13 | -0.982 | 0.01595 | -0.032 | -61.567
-12.5 | -0.957 | 0.01498 | -0.033 | -63.903
-12 | -0.929 | 0.01413 | -0.035 | -65.744
-11.5 | -0.898 | 0.01326 | -0.036 | -67.709
-11 | -0.863 | 0.01261 | -0.037 | -68.408
-10.5 | -0.825 | 0.0121 | -0.039 | -68.161
-10 | -0.784 | 0.01154 | -0.04 | -67.97
-9.5 | -0.741 | 0.01097 | -0.041 | -67.562
-9 | -0.695 | 0.01049 | -0.042 | -66.221
-8.5 | -0.646 | 0.01006 | -0.044 | -64.28
-8 | -0.596 | 0.00963 | -0.045 | -61.889
-7.5 | -0.544 | 0.00927 | -0.046 | -58.669
-7 | -0.49 | 0.00894 | -0.048 | -54.767
-6.5 | -0.434 | 0.00862 | -0.049 | -50.342
-6 | -0.377 | 0.00837 | -0.051 | -45.055
-5.5 | -0.319 | 0.00811 | -0.052 | -39.314
-5 | -0.26 | 0.00717 | -0.053 | -36.2
-4.5 | -0.2 | 0.00695 | -0.055 | -28.723
-4 | -0.139 | 0.00767 | -0.056 | -18.13
-3.5 | -0.077 | 0.00746 | -0.057 | -10.37
-3 | -0.015 | 0.00725 | -0.059 | -2.13
-2.5 | 0.047 | 0.00708 | -0.06 | 6.602
-2 | 0.109 | 0.00689 | -0.061 | 15.824
-1.5 | 0.172 | 0.00405 | -0.063 | 42.387
-1 | 0.234 | 0.00412 | -0.064 | 56.925
-0.5 | 0.297 | 0.00415 | -0.065 | 71.522
0 | 0.359 | 0.00415 | -0.067 | 86.599
0.5 | 0.421 | 0.00385 | -0.068 | 109.309
1 | 0.482 | 0.00366 | -0.069 | 131.636
1.5 | 0.544 | 0.00413 | -0.07 | 131.735
2 | 0.605 | 0.00416 | -0.072 | 145.356
2.5 | 0.667 | 0.0042 | -0.073 | 158.556
3 | 0.728 | 0.00428 | -0.074 | 169.887
3.5 | 0.789 | 0.0044 | -0.075 | 179.206
4 | 0.844 | 0.00452 | -0.077 | 186.471
4.5 | 0.896 | 0.0061 | -0.077 | 146.947
5 | 0.952 | 0.00688 | -0.078 | 138.295
5.5 | 1.001 | 0.01227 | -0.079 | 81.625
6 | 1.056 | 0.01279 | -0.08 | 82.544
6.5 | 1.109 | 0.01336 | -0.081 | 83.011
7 | 1.16 | 0.0139 | -0.082 | 83.452
7.5 | 1.209 | 0.01449 | -0.084 | 83.41
8 | 1.255 | 0.01508 | -0.085 | 83.227
8.5 | 1.299 | 0.01573 | -0.086 | 82.616
9 | 1.341 | 0.01637 | -0.087 | 81.886
9.5 | 1.379 | 0.01708 | -0.088 | 80.725
10 | 1.414 | 0.01781 | -0.089 | 79.389
10.5 | 1.446 | 0.01865 | -0.09 | 77.52
11 | 1.474 | 0.01951 | -0.091 | 75.525
11.5 | 1.498 | 0.02044 | -0.093 | 73.297
12 | 1.519 | 0.02142 | -0.094 | 70.899
12.5 | 1.535 | 0.02234 | -0.095 | 68.724
13 | 1.547 | 0.02359 | -0.096 | 65.561
13.5 | 1.55 | 0.02463 | -0.097 | 62.947
14 | 1.55 | 0.02582 | -0.098 | 60.011
14.5 | 1.545 | 0.02688 | -0.099 | 57.46
15 | 1.535 | 0.02837 | -0.1 | 54.093
15.5 | 1.521 | 0.02995 | -0.1 | 50.77
16 | 1.503 | 0.0318 | -0.101 | 47.255
16.5 | 1.481 | 0.0335 | -0.102 | 44.222
17 | 1.456 | 0.03542 | -0.103 | 41.123
17.5 | 1.429 | 0.03737 | -0.104 | 38.253
18 | 1.395 | 0.03987 | -0.104 | 34.994
18.5 | 1.357 | 0.04235 | -0.105 | 32.054

## 66. Re 4M Mach 0.00 (2)
BIGFOIL.COM POLAR EXPORT
NACA66-418 a=0.6
NACA66-418 a=0.6 |  |  |  | Cl Max: | 1.5352 | at alpha= | 20 | deg
XFOIL ncrit=9 |  |  |  | L/D Max: | 182.193 | at alpha= | 3.5 | deg
Re: | 4000000 |  |  | Cd Min: | 0.06246 | at alpha= | 20 | deg
Mach: | 0 |  |  | Cl=0 at alpha= | -3.2352 | deg
|  |  |  | @ Cl=0.1, Cd= | 0.0063257
|  |  |  | @ Cl=0.4, Cd= | 0.00406
|  |  |  | @ Cl=0.6, Cd= | 0.0040372
alpha (deg) | Cl | Cd | Cm | Cl/Cd
-20 | -1.2768 | 0.03682 | -0.1082 | -34.6768
-19.5 | -1.2624 | 0.03387 | -0.1077 | -37.2719
-19 | -1.2512 | 0.03091 | -0.1066 | -40.4788
-18.5 | -1.2259 | 0.02908 | -0.1059 | -42.1561
-18 | -1.2073 | 0.02689 | -0.1044 | -44.8977
-17.5 | -1.1794 | 0.02543 | -0.1034 | -46.3783
-17 | -1.1504 | 0.02405 | -0.1022 | -47.8337
-16.5 | -1.1229 | 0.02264 | -0.1007 | -49.5981
-16 | -1.0969 | 0.02121 | -0.0988 | -51.7162
-15.5 | -1.0683 | 0.01993 | -0.097 | -53.6026
-15 | -1.0354 | 0.01891 | -0.0954 | -54.7541
-14.5 | -1.0014 | 0.018 | -0.0938 | -55.6333
-14 | -0.9653 | 0.01722 | -0.0924 | -56.0569
-13.5 | -0.9254 | 0.01662 | -0.0912 | -55.6799
-13 | -0.9033 | 0.0151 | -0.0877 | -59.8212
-12.5 | -0.8724 | 0.01406 | -0.085 | -62.0484
-12 | -0.8374 | 0.01325 | -0.0827 | -63.2
-11.5 | -0.7991 | 0.01262 | -0.0808 | -63.3201
-11 | -0.7606 | 0.01201 | -0.0788 | -63.3306
-10.5 | -0.7206 | 0.0115 | -0.0769 | -62.6609
-10 | -0.6812 | 0.01097 | -0.0748 | -62.0966
-9.5 | -0.6413 | 0.01056 | -0.0725 | -60.7292
-9 | -0.6002 | 0.01019 | -0.0704 | -58.9009
-8.5 | -0.5524 | 0.00985 | -0.0697 | -56.0812
-8 | -0.5037 | 0.00951 | -0.069 | -52.9653
-7.5 | -0.4553 | 0.00911 | -0.0683 | -49.978
-7 | -0.406 | 0.00873 | -0.0678 | -46.5063
-6.5 | -0.3544 | 0.00845 | -0.0676 | -41.9408
-6 | -0.3017 | 0.0082 | -0.0677 | -36.7927
-5.5 | -0.2482 | 0.008 | -0.0679 | -31.025
-5 | -0.1946 | 0.00776 | -0.0681 | -25.0773
-4.5 | -0.1404 | 0.00751 | -0.0684 | -18.6951
-4 | -0.0849 | 0.00732 | -0.069 | -11.5984
-3.5 | -0.0296 | 0.00711 | -0.0695 | -4.1632
-3 | 0.0263 | 0.00692 | -0.0702 | 3.8006
-2.5 | 0.0798 | 0.00657 | -0.0704 | 12.1461
-2 | 0.1294 | 0.00597 | -0.07 | 21.675
-1.5 | 0.1776 | 0.00521 | -0.0695 | 34.0883
-1 | 0.2238 | 0.0042 | -0.0687 | 53.2857
-0.5 | 0.2815 | 0.00402 | -0.0697 | 70.0249
0 | 0.3408 | 0.00401 | -0.071 | 84.9875
0.5 | 0.3998 | 0.00406 | -0.0722 | 98.4729
1 | 0.4602 | 0.00405 | -0.0737 | 113.6296
1.5 | 0.52 | 0.00402 | -0.0751 | 129.3532
2 | 0.5798 | 0.00402 | -0.0765 | 144.2289
2.5 | 0.6385 | 0.00407 | -0.0777 | 156.8796
3 | 0.6982 | 0.00407 | -0.0791 | 171.5479
3.5 | 0.7561 | 0.00415 | -0.0802 | 182.1928
4 | 0.7902 | 0.00502 | -0.0766 | 157.4104
4.5 | 0.8075 | 0.00606 | -0.0698 | 133.2508
5 | 0.795 | 0.00716 | -0.0569 | 111.0335
5.5 | 0.785 | 0.00881 | -0.0459 | 89.1033
6 | 0.7861 | 0.01049 | -0.0375 | 74.938
6.5 | 0.7907 | 0.0123 | -0.0302 | 64.2846
7 | 0.804 | 0.01391 | -0.0246 | 57.8001
7.5 | 0.8223 | 0.01544 | -0.02 | 53.2578
8 | 0.8466 | 0.01681 | -0.0164 | 50.3629
8.5 | 0.8827 | 0.01773 | -0.0146 | 49.7857
9 | 0.9172 | 0.01874 | -0.0127 | 48.9434
9.5 | 0.9545 | 0.01966 | -0.0112 | 48.5504
10 | 0.9897 | 0.02067 | -0.0095 | 47.881
10.5 | 1.0235 | 0.02181 | -0.0078 | 46.928
12 | 1.1228 | 0.0253 | -0.0026 | 44.3794
13 | 1.2237 | 0.02817 | -0.0076 | 43.4398
14 | 1.2812 | 0.03134 | -0.004 | 40.8807
14.5 | 1.3062 | 0.03324 | -0.002 | 39.296
15 | 1.3355 | 0.03497 | -0.0008 | 38.1899
15.5 | 1.3635 | 0.03678 | 0.0006 | 37.0718
16 | 1.3882 | 0.03887 | 0.002 | 35.7139
16.5 | 1.4133 | 0.04097 | 0.0034 | 34.496
17 | 1.4347 | 0.04345 | 0.0048 | 33.0196
17.5 | 1.4564 | 0.04591 | 0.006 | 31.7229
18 | 1.4717 | 0.04905 | 0.0074 | 30.0041
18.5 | 1.4857 | 0.05241 | 0.0087 | 28.3476
19 | 1.5033 | 0.05556 | 0.0094 | 27.0572
19.5 | 1.5234 | 0.05854 | 0.0097 | 26.0232
20 | 1.5352 | 0.06246 | 0.0102 | 24.5789

## 67. Re 4M Mach 0.10 (1)
BIGFOIL.COM POLAR EXPORT
NACA66-418 a=0.6
NACA66-418 a=0.6 |  |  |  | Cl Max: | 1.539 | at alpha= | 13 | deg
JavaFoil+Calcfoil stall+Eppler ext transition |  |  |  | L/D Max: | 187.214 | at alpha= | 4 | deg
Re: | 4000000 |  |  | Cd Min: | 0.00367 | at alpha= | 1 | deg
Mach: | 0.1 |  |  | Cl=0 at alpha= | -2.873 | deg
|  |  |  | @ Cl=0.1, Cd= | 0.0068886
|  |  |  | @ Cl=0.4, Cd= | 0.0039739
|  |  |  | @ Cl=0.6, Cd= | 0.0041661
alpha (deg) | Cl | Cd | Cm | Cl/Cd
-19 | -0.796 | 0.15653 | -0.01 | -5.088
-18.5 | -0.816 | 0.13764 | -0.011 | -5.926
-18 | -0.831 | 0.131 | -0.012 | -6.344
-17.5 | -0.845 | 0.12408 | -0.012 | -6.806
-17 | -0.855 | 0.11963 | -0.013 | -7.149
-16.5 | -0.865 | 0.11255 | -0.014 | -7.687
-16 | -0.872 | 0.10561 | -0.015 | -8.256
-15.5 | -0.886 | 0.09188 | -0.018 | -9.639
-15 | -0.905 | 0.07364 | -0.021 | -12.292
-14.5 | -1 | 0.02583 | -0.028 | -38.705
-14 | -1.003 | 0.02021 | -0.029 | -49.622
-13.5 | -0.991 | 0.01793 | -0.031 | -55.287
-13 | -0.973 | 0.01648 | -0.032 | -59.08
-12.5 | -0.951 | 0.01526 | -0.033 | -62.357
-12 | -0.925 | 0.01435 | -0.035 | -64.483
-11.5 | -0.895 | 0.01347 | -0.036 | -66.475
-11 | -0.861 | 0.01287 | -0.037 | -66.893
-10.5 | -0.824 | 0.01222 | -0.039 | -67.456
-10 | -0.785 | 0.01158 | -0.04 | -67.777
-9.5 | -0.742 | 0.01107 | -0.041 | -67.001
-9 | -0.696 | 0.0106 | -0.043 | -65.676
-8.5 | -0.648 | 0.01014 | -0.044 | -63.909
-8 | -0.598 | 0.00971 | -0.045 | -61.584
-7.5 | -0.546 | 0.00934 | -0.047 | -58.433
-7 | -0.491 | 0.00898 | -0.048 | -54.697
-6.5 | -0.436 | 0.00868 | -0.049 | -50.2
-6 | -0.378 | 0.00842 | -0.051 | -44.948
-5.5 | -0.32 | 0.00813 | -0.052 | -39.382
-5 | -0.261 | 0.00788 | -0.054 | -33.067
-4.5 | -0.2 | 0.00697 | -0.055 | -28.748
-4 | -0.14 | 0.00767 | -0.056 | -18.203
-3.5 | -0.078 | 0.00742 | -0.058 | -10.475
-3 | -0.016 | 0.00721 | -0.059 | -2.15
-2.5 | 0.047 | 0.00704 | -0.06 | 6.67
-2 | 0.11 | 0.00686 | -0.062 | 15.965
-1.5 | 0.173 | 0.00407 | -0.063 | 42.463
-1 | 0.235 | 0.00408 | -0.064 | 57.683
-0.5 | 0.298 | 0.00412 | -0.066 | 72.433
0 | 0.361 | 0.00415 | -0.067 | 86.929
0.5 | 0.423 | 0.00387 | -0.068 | 109.058
1 | 0.484 | 0.00367 | -0.069 | 131.886
1.5 | 0.546 | 0.00414 | -0.071 | 132.079
2 | 0.608 | 0.00417 | -0.072 | 145.883
2.5 | 0.67 | 0.0042 | -0.073 | 159.387
3 | 0.731 | 0.00428 | -0.074 | 170.706
3.5 | 0.792 | 0.0044 | -0.076 | 179.994
4 | 0.847 | 0.00453 | -0.077 | 187.214
4.5 | 0.9 | 0.00615 | -0.078 | 146.382
5 | 0.956 | 0.00696 | -0.079 | 137.288
5.5 | 1.006 | 0.01237 | -0.079 | 81.298
6 | 1.061 | 0.0129 | -0.081 | 82.206
6.5 | 1.114 | 0.01346 | -0.082 | 82.797
7 | 1.165 | 0.01403 | -0.083 | 83.004
7.5 | 1.213 | 0.01462 | -0.084 | 83.025
8 | 1.26 | 0.01522 | -0.085 | 82.783
8.5 | 1.303 | 0.01587 | -0.086 | 82.116
9 | 1.344 | 0.01657 | -0.087 | 81.108
9.5 | 1.382 | 0.01725 | -0.089 | 80.116
10 | 1.416 | 0.01803 | -0.09 | 78.562
10.5 | 1.447 | 0.01887 | -0.091 | 76.688
11 | 1.474 | 0.01975 | -0.092 | 74.625
11.5 | 1.497 | 0.0207 | -0.093 | 72.306
12 | 1.515 | 0.02162 | -0.094 | 70.087
12.5 | 1.53 | 0.02283 | -0.095 | 67.018
13 | 1.539 | 0.02393 | -0.096 | 64.295
13.5 | 1.539 | 0.02517 | -0.097 | 61.167
14 | 1.535 | 0.02625 | -0.098 | 58.492
14.5 | 1.526 | 0.02756 | -0.099 | 55.382
15 | 1.513 | 0.02895 | -0.1 | 52.259
15.5 | 1.494 | 0.03054 | -0.101 | 48.925
16 | 1.471 | 0.0325 | -0.102 | 45.266
16.5 | 1.445 | 0.03448 | -0.103 | 41.905
17 | 1.415 | 0.03641 | -0.103 | 38.867
17.5 | 1.382 | 0.03895 | -0.104 | 35.488
18 | 1.343 | 0.0413 | -0.105 | 32.515

## 68. Re 4M Mach 0.10 (2)
BIGFOIL.COM POLAR EXPORT
NACA66-418 a=0.6
NACA66-418 a=0.6 |  |  |  | Cl Max: | 1.5283 | at alpha= | 20 | deg
XFOIL ncrit=9 |  |  |  | L/D Max: | 182.885 | at alpha= | 3.5 | deg
Re: | 4000000 |  |  | Cd Min: | 0.0651 | at alpha= | 20 | deg
Mach: | 0.1 |  |  | Cl=0 at alpha= | -3.242 | deg
|  |  |  | @ Cl=0.1, Cd= | 0.006375
|  |  |  | @ Cl=0.4, Cd= | 0.0040685
|  |  |  | @ Cl=0.6, Cd= | 0.0040441
alpha (deg) | Cl | Cd | Cm | Cl/Cd
-20 | -1.2466 | 0.04103 | -0.1115 | -30.3826
-19.5 | -1.2423 | 0.03689 | -0.1114 | -33.6758
-19 | -1.2353 | 0.03333 | -0.1105 | -37.0627
-18.5 | -1.2128 | 0.03112 | -0.1098 | -38.9717
-18 | -1.1969 | 0.02858 | -0.1084 | -41.8789
-17 | -1.1419 | 0.02537 | -0.1061 | -45.0099
-16.5 | -1.1151 | 0.02382 | -0.1045 | -46.8136
-15.5 | -1.064 | 0.02076 | -0.1004 | -51.2524
-15 | -1.032 | 0.01962 | -0.0987 | -52.5994
-14.5 | -0.9983 | 0.01863 | -0.097 | -53.5856
-14 | -0.9628 | 0.01776 | -0.0953 | -54.2117
-13.5 | -0.9235 | 0.01708 | -0.094 | -54.0691
-13 | -0.8981 | 0.01567 | -0.0909 | -57.3133
-12.5 | -0.8697 | 0.01446 | -0.0878 | -60.1452
-12 | -0.8358 | 0.01356 | -0.0853 | -61.6372
-11.5 | -0.7979 | 0.01287 | -0.0832 | -61.9969
-11 | -0.7596 | 0.01222 | -0.081 | -62.1604
-10.5 | -0.7193 | 0.01167 | -0.0791 | -61.6367
-10 | -0.6797 | 0.01111 | -0.0769 | -61.1791
-9.5 | -0.639 | 0.01065 | -0.0747 | -60
-9 | -0.5998 | 0.01027 | -0.0721 | -58.4031
-8.5 | -0.5531 | 0.00992 | -0.071 | -55.756
-8 | -0.5047 | 0.00956 | -0.0702 | -52.7929
-7.5 | -0.4555 | 0.0092 | -0.0695 | -49.5109
-7 | -0.4067 | 0.00878 | -0.0687 | -46.3212
-6.5 | -0.3551 | 0.00848 | -0.0685 | -41.875
-6 | -0.3023 | 0.00824 | -0.0685 | -36.6869
-5.5 | -0.2486 | 0.00803 | -0.0686 | -30.9589
-5 | -0.1945 | 0.00779 | -0.0688 | -24.9679
-4.5 | -0.1402 | 0.00753 | -0.0691 | -18.6189
-4 | -0.0846 | 0.00733 | -0.0696 | -11.5416
-3.5 | -0.029 | 0.00712 | -0.0701 | -4.073
-3 | 0.0272 | 0.00694 | -0.0707 | 3.9193
-2.5 | 0.0812 | 0.00661 | -0.071 | 12.2844
-2 | 0.1308 | 0.00599 | -0.0705 | 21.8364
-1.5 | 0.1791 | 0.00524 | -0.07 | 34.1794
-1 | 0.2253 | 0.00421 | -0.0691 | 53.5154
-0.5 | 0.2832 | 0.00404 | -0.0701 | 70.099
0 | 0.3429 | 0.00403 | -0.0714 | 85.0868
0.5 | 0.4023 | 0.00407 | -0.0726 | 98.8452
1 | 0.463 | 0.00406 | -0.0741 | 114.0394
1.5 | 0.5232 | 0.00403 | -0.0755 | 129.8263
2 | 0.5834 | 0.00403 | -0.0769 | 144.7643
2.5 | 0.6424 | 0.00408 | -0.0781 | 157.451
3 | 0.7025 | 0.00409 | -0.0796 | 171.7604
3.5 | 0.7608 | 0.00416 | -0.0806 | 182.8846
4 | 0.7946 | 0.00503 | -0.0769 | 157.9722
4.5 | 0.81 | 0.00609 | -0.0696 | 133.0049
5 | 0.7962 | 0.00721 | -0.0565 | 110.43
6 | 0.7849 | 0.01068 | -0.0367 | 73.4925
6.5 | 0.7898 | 0.01251 | -0.0295 | 63.1335
7 | 0.8027 | 0.01415 | -0.0238 | 56.7279
8 | 0.8459 | 0.01709 | -0.0156 | 49.4968
8.5 | 0.8822 | 0.01803 | -0.0138 | 48.9296
9 | 0.9165 | 0.01908 | -0.0118 | 48.0346
9.5 | 0.9547 | 0.01998 | -0.0104 | 47.7828
10 | 0.9889 | 0.02109 | -0.0085 | 46.8895
10.5 | 1.0242 | 0.02217 | -0.0069 | 46.1976
11 | 1.0596 | 0.02327 | -0.0053 | 45.535
11.5 | 1.0925 | 0.02451 | -0.0035 | 44.5736
12 | 1.124 | 0.02576 | -0.0016 | 43.6335
12.5 | 1.1527 | 0.02702 | 0.0009 | 42.661
13 | 1.224 | 0.02873 | -0.0062 | 42.6036
14.5 | 1.3066 | 0.03404 | -0.0006 | 38.3843
15 | 1.3364 | 0.0358 | 0.0007 | 37.3296
15.5 | 1.364 | 0.03767 | 0.0022 | 36.2092
16 | 1.3881 | 0.0399 | 0.0038 | 34.7895
16.5 | 1.4127 | 0.04212 | 0.0052 | 33.5399
17 | 1.4335 | 0.04472 | 0.0067 | 32.055
17.5 | 1.452 | 0.04758 | 0.0081 | 30.517
18 | 1.468 | 0.05076 | 0.0094 | 28.9204
18.5 | 1.4848 | 0.054 | 0.0105 | 27.4963
19 | 1.5002 | 0.05747 | 0.0112 | 26.1041
19.5 | 1.5175 | 0.0609 | 0.0116 | 24.9179
20 | 1.5283 | 0.0651 | 0.012 | 23.4762

## 69. Re 4M Mach 0.25 (1)
BIGFOIL.COM POLAR EXPORT
NACA66-418 a=0.6
NACA66-418 a=0.6 |  |  |  | Cl Max: | 1.479 | at alpha= | 12 | deg
JavaFoil+Calcfoil stall+Eppler ext transition |  |  |  | L/D Max: | 187.56 | at alpha= | 4 | deg
Re: | 4000000 |  |  | Cd Min: | 0.00369 | at alpha= | 0 | deg
Mach: | 0.25 |  |  | Cl=0 at alpha= | -2.875 | deg
|  |  |  | @ Cl=0.1, Cd= | 0.00707
|  |  |  | @ Cl=0.4, Cd= | 0.0039031
|  |  |  | @ Cl=0.6, Cd= | 0.0042163
alpha (deg) | Cl | Cd | Cm | Cl/Cd
-17.5 | -0.583 | 0.15507 | -0.011 | -3.759
-17 | -0.627 | 0.14295 | -0.012 | -4.383
-16.5 | -0.666 | 0.13406 | -0.012 | -4.967
-16 | -0.701 | 0.1188 | -0.013 | -5.899
-15.5 | -0.73 | 0.11158 | -0.014 | -6.546
-15 | -0.754 | 0.10403 | -0.015 | -7.25
-14.5 | -0.769 | 0.09781 | -0.016 | -7.86
-14 | -0.773 | 0.09237 | -0.017 | -8.367
-13.5 | -0.773 | 0.08604 | -0.018 | -8.989
-13 | -0.777 | 0.07473 | -0.022 | -10.398
-12.5 | -0.893 | 0.01887 | -0.034 | -47.304
-12 | -0.885 | 0.01632 | -0.035 | -54.241
-11.5 | -0.869 | 0.01481 | -0.037 | -58.682
-11 | -0.844 | 0.01397 | -0.038 | -60.447
-10.5 | -0.815 | 0.01308 | -0.04 | -62.354
-10 | -0.781 | 0.01236 | -0.041 | -63.213
-9.5 | -0.743 | 0.01167 | -0.042 | -63.643
-9 | -0.701 | 0.01112 | -0.044 | -62.995
-8.5 | -0.655 | 0.01059 | -0.045 | -61.836
-8 | -0.606 | 0.01013 | -0.047 | -59.809
-7.5 | -0.554 | 0.00968 | -0.048 | -57.311
-7 | -0.501 | 0.00928 | -0.049 | -53.94
-6.5 | -0.445 | 0.00894 | -0.051 | -49.738
-6 | -0.387 | 0.00864 | -0.052 | -44.77
-5.5 | -0.327 | 0.00833 | -0.053 | -39.293
-5 | -0.267 | 0.00807 | -0.055 | -33.067
-4.5 | -0.205 | 0.00782 | -0.056 | -26.23
-4 | -0.143 | 0.00695 | -0.058 | -20.534
-3.5 | -0.08 | 0.00712 | -0.059 | -11.184
-3 | -0.016 | 0.00735 | -0.061 | -2.168
-2.5 | 0.048 | 0.00715 | -0.062 | 6.747
-2 | 0.113 | 0.00705 | -0.063 | 15.971
-1.5 | 0.177 | 0.00415 | -0.065 | 42.782
-1 | 0.242 | 0.00416 | -0.066 | 58.144
-0.5 | 0.306 | 0.00387 | -0.067 | 79.092
0 | 0.369 | 0.00369 | -0.069 | 100.121
0.5 | 0.433 | 0.00413 | -0.07 | 104.965
1 | 0.497 | 0.00416 | -0.071 | 119.534
1.5 | 0.56 | 0.00421 | -0.073 | 133.238
2 | 0.624 | 0.00422 | -0.074 | 147.75
2.5 | 0.687 | 0.00427 | -0.075 | 161.043
3 | 0.75 | 0.00436 | -0.076 | 171.903
3.5 | 0.813 | 0.00449 | -0.078 | 180.864
4 | 0.869 | 0.00463 | -0.079 | 187.56
4.5 | 0.923 | 0.00649 | -0.08 | 142.216
5 | 0.979 | 0.00736 | -0.081 | 133.092
5.5 | 1.03 | 0.01291 | -0.081 | 79.838
6 | 1.086 | 0.01351 | -0.083 | 80.388
6.5 | 1.14 | 0.01411 | -0.084 | 80.789
7 | 1.19 | 0.01473 | -0.085 | 80.833
7.5 | 1.238 | 0.01535 | -0.086 | 80.674
8 | 1.283 | 0.01604 | -0.087 | 80.003
8.5 | 1.325 | 0.01676 | -0.089 | 79.018
9 | 1.362 | 0.01754 | -0.09 | 77.647
9.5 | 1.395 | 0.01837 | -0.091 | 75.92
10 | 1.423 | 0.01925 | -0.092 | 73.952
10.5 | 1.446 | 0.02024 | -0.093 | 71.45
11 | 1.463 | 0.02126 | -0.094 | 68.844
11.5 | 1.475 | 0.02238 | -0.095 | 65.881
12 | 1.479 | 0.02354 | -0.096 | 62.841
12.5 | 1.477 | 0.02504 | -0.097 | 58.998
13 | 1.466 | 0.02625 | -0.098 | 55.86
13.5 | 1.442 | 0.028 | -0.099 | 51.516
14 | 1.41 | 0.02965 | -0.1 | 47.549
14.5 | 1.369 | 0.03139 | -0.101 | 43.614
15 | 1.32 | 0.03326 | -0.102 | 39.693
15.5 | 1.263 | 0.03583 | -0.103 | 35.24
16 | 1.199 | 0.03848 | -0.104 | 31.147
16.5 | 0.985 | 0.11196 | -0.073 | 8.795
17 | 0.907 | 0.13056 | -0.063 | 6.947

## 70. Re 4M Mach 0.25 (2)
BIGFOIL.COM POLAR EXPORT
NACA66-418 a=0.6
NACA66-418 a=0.6 |  |  |  | Cl Max: | 1.4696 | at alpha= | 20 | deg
XFOIL ncrit=9 |  |  |  | L/D Max: | 185.934 | at alpha= | 3.5 | deg
Re: | 4000000 |  |  | Cd Min: | 0.08265 | at alpha= | 20 | deg
Mach: | 0.25 |  |  | Cl=0 at alpha= | -3.2817 | deg
|  |  |  | @ Cl=0.1, Cd= | 0.0066578
|  |  |  | @ Cl=0.4, Cd= | 0.0041296
|  |  |  | @ Cl=0.6, Cd= | 0.00411
alpha (deg) | Cl | Cd | Cm | Cl/Cd
-19 | -0.9507 | 0.07288 | -0.1103 | -13.0447
-18.5 | -0.9435 | 0.06602 | -0.1147 | -14.2911
-18 | -0.9979 | 0.05241 | -0.1223 | -19.0403
-17.5 | -1.0138 | 0.04483 | -0.1249 | -22.6143
-17 | -1.0003 | 0.04078 | -0.1254 | -24.5292
-16.5 | -0.9915 | 0.03675 | -0.125 | -26.9796
-16 | -0.9948 | 0.03226 | -0.1234 | -30.8369
-15.5 | -0.9891 | 0.02876 | -0.1211 | -34.3915
-15 | -0.9753 | 0.02605 | -0.1184 | -37.4395
-14.5 | -0.9505 | 0.02415 | -0.116 | -39.3582
-14 | -0.9311 | 0.02198 | -0.1128 | -42.3612
-13.5 | -0.8966 | 0.02074 | -0.1106 | -43.2305
-13 | -0.863 | 0.0195 | -0.1081 | -44.2564
-12.5 | -0.8389 | 0.01772 | -0.1045 | -47.342
-12 | -0.8187 | 0.01581 | -0.1001 | -51.7837
-11.5 | -0.7863 | 0.01462 | -0.0968 | -53.7825
-11 | -0.7505 | 0.01363 | -0.0937 | -55.0624
-10.5 | -0.7105 | 0.01284 | -0.0912 | -55.3349
-10 | -0.6705 | 0.01208 | -0.0885 | -55.505
-9.5 | -0.6283 | 0.01145 | -0.0861 | -54.8734
-9 | -0.5873 | 0.01082 | -0.0834 | -54.2791
-8.5 | -0.5454 | 0.0103 | -0.0807 | -52.9515
-8 | -0.5053 | 0.0099 | -0.0776 | -51.0404
-7.5 | -0.4559 | 0.00958 | -0.0762 | -47.5887
-7 | -0.4081 | 0.00911 | -0.0747 | -44.7969
-6.5 | -0.3576 | 0.00872 | -0.0736 | -41.0092
-6 | -0.3044 | 0.00845 | -0.0731 | -36.0237
-5.5 | -0.2499 | 0.00818 | -0.0728 | -30.5501
-5 | -0.1942 | 0.00793 | -0.0728 | -24.4893
-4.5 | -0.139 | 0.00764 | -0.0728 | -18.1937
-4 | -0.0824 | 0.00742 | -0.073 | -11.1051
-3.5 | -0.0251 | 0.00722 | -0.0734 | -3.4765
-3 | 0.0324 | 0.00703 | -0.0739 | 4.6088
-2.5 | 0.0893 | 0.00679 | -0.0743 | 13.1517
-2 | 0.1395 | 0.00617 | -0.0736 | 22.6094
-1 | 0.2337 | 0.00429 | -0.0715 | 54.4755
-0.5 | 0.2929 | 0.0041 | -0.0724 | 71.439
0 | 0.3545 | 0.0041 | -0.0737 | 86.4634
0.5 | 0.4161 | 0.00414 | -0.0751 | 100.5072
1 | 0.4788 | 0.00413 | -0.0766 | 115.9322
1.5 | 0.541 | 0.00411 | -0.078 | 131.6302
2 | 0.6031 | 0.00411 | -0.0795 | 146.7397
2.5 | 0.6639 | 0.00417 | -0.0806 | 159.2086
3 | 0.7263 | 0.00416 | -0.0821 | 174.5913
3.5 | 0.7865 | 0.00423 | -0.083 | 185.9338
4 | 0.8196 | 0.00507 | -0.0787 | 161.6568
4.5 | 0.8178 | 0.00612 | -0.0674 | 133.6275
5 | 0.803 | 0.00754 | -0.0543 | 106.4987
5.5 | 0.7851 | 0.00967 | -0.0421 | 81.1892
6 | 0.7806 | 0.01172 | -0.0328 | 66.6041
6.5 | 0.7823 | 0.01378 | -0.0251 | 56.7707
7 | 0.7949 | 0.01561 | -0.0193 | 50.9225
7.5 | 0.8119 | 0.01737 | -0.0143 | 46.7415
8 | 0.8417 | 0.0187 | -0.0113 | 45.0107
8.5 | 0.8783 | 0.01977 | -0.0092 | 44.4259
9 | 0.9155 | 0.02087 | -0.0073 | 43.8668
9.5 | 0.9536 | 0.02193 | -0.0056 | 43.4838
10 | 0.9878 | 0.02324 | -0.0034 | 42.5043
10.5 | 1.0264 | 0.02436 | -0.0019 | 42.1346
11 | 1.0609 | 0.02571 | 0.0001 | 41.2641
11.5 | 1.0931 | 0.0272 | 0.0024 | 40.1875
12 | 1.1272 | 0.02861 | 0.0043 | 39.3988
12.5 | 1.1576 | 0.03007 | 0.0069 | 38.4968
13 | 1.2205 | 0.03205 | 0.0021 | 38.0811
13.5 | 1.2512 | 0.03443 | 0.0033 | 36.3404
14 | 1.2811 | 0.03635 | 0.0053 | 35.2435
14.5 | 1.3076 | 0.03858 | 0.0074 | 33.8932
15 | 1.3353 | 0.0408 | 0.0092 | 32.7279
15.5 | 1.3592 | 0.04339 | 0.0112 | 31.3252
16 | 1.3805 | 0.04627 | 0.0131 | 29.8357
16.5 | 1.399 | 0.04946 | 0.015 | 28.2855
17 | 1.4083 | 0.05363 | 0.017 | 26.2596
17.5 | 1.4259 | 0.05726 | 0.0182 | 24.9022
18 | 1.4452 | 0.06089 | 0.019 | 23.7346
18.5 | 1.4526 | 0.06585 | 0.0198 | 22.0592
19 | 1.4577 | 0.07126 | 0.0201 | 20.4561
19.5 | 1.4658 | 0.0766 | 0.0198 | 19.1358
20 | 1.4696 | 0.08265 | 0.019 | 17.781

## 71. Re 4M Mach 0.50 (1)
BIGFOIL.COM POLAR EXPORT
NACA66-418 a=0.6
NACA66-418 a=0.6 |  |  |  | Cl Max: | 1.327 | at alpha= | 8 | deg
JavaFoil+Calcfoil stall+Eppler ext transition |  |  |  | L/D Max: | 179.746 | at alpha= | 3.5 | deg
Re: | 4000000 |  |  | Cd Min: | 0.00423 | at alpha= | -1.5 | deg
Mach: | 0.5 |  |  | Cl=0 at alpha= | -2.8732 | deg
|  |  |  | @ Cl=0.1, Cd= | 0.0073664
|  |  |  | @ Cl=0.4, Cd= | 0.0043511
|  |  |  | @ Cl=0.6, Cd= | 0.0045249
alpha (deg) | Cl | Cd | Cm | Cl/Cd
-20 | -0.967 | 0.16323 | -0.011 | -5.926
-19.5 | -0.939 | 0.15928 | -0.012 | -5.897
-19 | -0.912 | 0.15498 | -0.013 | -5.882
-18.5 | -0.886 | 0.15115 | -0.014 | -5.859
-18 | -0.857 | 0.14452 | -0.014 | -5.93
-17.5 | -0.827 | 0.14113 | -0.014 | -5.857
-17 | -0.799 | 0.13549 | -0.015 | -5.894
-16.5 | -0.771 | 0.13124 | -0.015 | -5.874
-16 | -0.744 | 0.12606 | -0.016 | -5.901
-15.5 | -0.715 | 0.12424 | -0.016 | -5.752
-15 | -0.686 | 0.11847 | -0.017 | -5.788
-14.5 | -0.658 | 0.11272 | -0.017 | -5.836
-14 | -0.63 | 0.10787 | -0.018 | -5.84
-13.5 | -0.602 | 0.1038 | -0.019 | -5.8
-13 | -0.574 | 0.1004 | -0.019 | -5.717
-12.5 | -0.545 | 0.09559 | -0.019 | -5.702
-12 | -0.517 | 0.085 | -0.02 | -6.083
-11.5 | -0.489 | 0.07726 | -0.021 | -6.33
-11 | -0.461 | 0.07195 | -0.022 | -6.408
-10.5 | -0.433 | 0.06553 | -0.022 | -6.606
-10 | -0.405 | 0.06122 | -0.023 | -6.612
-9.5 | -0.376 | 0.07217 | -0.022 | -5.204
-9 | -0.348 | 0.06042 | -0.023 | -5.753
-8.5 | -0.32 | 0.05479 | -0.025 | -5.834
-8 | -0.465 | 0.04889 | -0.029 | -9.506
-7.5 | -0.553 | 0.01183 | -0.053 | -46.711
-7 | -0.519 | 0.01107 | -0.055 | -46.878
-6.5 | -0.472 | 0.01047 | -0.056 | -45.035
-6 | -0.417 | 0.00982 | -0.058 | -42.427
-5.5 | -0.356 | 0.00939 | -0.059 | -37.952
-5 | -0.292 | 0.00903 | -0.061 | -32.378
-4.5 | -0.226 | 0.00827 | -0.062 | -27.333
-4 | -0.158 | 0.00793 | -0.064 | -19.885
-3.5 | -0.088 | 0.00797 | -0.065 | -11.056
-3 | -0.018 | 0.00771 | -0.067 | -2.285
-2.5 | 0.053 | 0.00751 | -0.068 | 7.119
-2 | 0.125 | 0.00729 | -0.07 | 17.145
-1.5 | 0.198 | 0.00423 | -0.072 | 46.936
-1 | 0.271 | 0.00427 | -0.073 | 63.419
-0.5 | 0.343 | 0.0043 | -0.075 | 79.638
0 | 0.41 | 0.00436 | -0.076 | 94.099
0.5 | 0.481 | 0.00442 | -0.078 | 108.935
1 | 0.552 | 0.00447 | -0.079 | 123.466
1.5 | 0.622 | 0.00455 | -0.081 | 136.73
2 | 0.693 | 0.00459 | -0.082 | 150.897
2.5 | 0.763 | 0.00469 | -0.083 | 162.826
3 | 0.833 | 0.00485 | -0.085 | 171.787
3.5 | 0.903 | 0.00502 | -0.086 | 179.746
4 | 0.957 | 0.00673 | -0.087 | 142.167
4.5 | 1.019 | 0.00791 | -0.088 | 128.805
5 | 1.075 | 0.01483 | -0.089 | 72.492
5.5 | 1.134 | 0.01564 | -0.09 | 72.534
6 | 1.191 | 0.01647 | -0.092 | 72.267
6.5 | 1.242 | 0.01738 | -0.093 | 71.463
7 | 1.284 | 0.01835 | -0.094 | 69.928
7.5 | 1.314 | 0.01945 | -0.096 | 67.568
8 | 1.327 | 0.02062 | -0.097 | 64.346
8.5 | 1.309 | 0.02212 | -0.098 | 59.193
9 | 1.222 | 0.02397 | -0.099 | 50.96
9.5 | 0.829 | 0.026 | -0.101 | 31.874
10 | 0.861 | 0.02652 | -0.102 | 32.48
10.5 | 0.752 | 0.06897 | -0.054 | 10.898
11 | 0.777 | 0.07628 | -0.05 | 10.19
11.5 | 0.804 | 0.08815 | -0.051 | 9.125
12 | 0.987 | 0.03214 | -0.107 | 30.694
12.5 | 0.86 | 0.08678 | -0.056 | 9.914
13 | 0.887 | 0.09587 | -0.055 | 9.251

## 72. Re 4M Mach 0.50 (2)
BIGFOIL.COM POLAR EXPORT
NACA66-418 a=0.6
NACA66-418 a=0.6 |  |  |  | Cl Max: | 1.1482 | at alpha= | 13.5 | deg
XFOIL ncrit=9 |  |  |  | L/D Max: | 193.485 | at alpha= | 3.5 | deg
Re: | 4000000 |  |  | Cd Min: | 0.17583 | at alpha= | 18.5 | deg
Mach: | 0.5 |  |  | Cl=0 at alpha= | -3.5091 | deg
|  |  |  | @ Cl=0.1, Cd= | 0.0073615
|  |  |  | @ Cl=0.4, Cd= | 0.0045194
|  |  |  | @ Cl=0.6, Cd= | 0.0045351
alpha (deg) | Cl | Cd | Cm | Cl/Cd
-14 | -0.228 | 0.11761 | -0.1068 | -1.9386
-13.5 | -0.2306 | 0.10721 | -0.1125 | -2.1509
-13 | -0.2472 | 0.09497 | -0.1192 | -2.6029
-12.5 | -0.2753 | 0.08169 | -0.1268 | -3.3701
-12 | -0.3303 | 0.06326 | -0.1384 | -5.2213
-11.5 | -0.3702 | 0.0495 | -0.1484 | -7.4788
-11 | -0.4029 | 0.04076 | -0.1515 | -9.8847
-10.5 | -0.433 | 0.03411 | -0.1502 | -12.6942
-10 | -0.4608 | 0.02847 | -0.1458 | -16.1855
-9.5 | -0.4802 | 0.02367 | -0.1394 | -20.2873
-9 | -0.4839 | 0.01957 | -0.1324 | -24.7266
-8.5 | -0.4658 | 0.01611 | -0.1264 | -28.9137
-8 | -0.4307 | 0.01389 | -0.1214 | -31.0079
-7.5 | -0.3913 | 0.01241 | -0.1166 | -31.531
-7 | -0.3499 | 0.01126 | -0.112 | -31.0746
-6.5 | -0.3072 | 0.01031 | -0.1076 | -29.7963
-6 | -0.263 | 0.00952 | -0.1033 | -27.6261
-5.5 | -0.2154 | 0.00897 | -0.0996 | -24.0134
-5 | -0.1706 | 0.00861 | -0.0952 | -19.8142
-4.5 | -0.1158 | 0.00829 | -0.0929 | -13.9686
-4 | -0.0591 | 0.00795 | -0.0911 | -7.434
-3.5 | 0.0011 | 0.0077 | -0.0901 | 0.14286
-3 | 0.0629 | 0.00748 | -0.0896 | 8.4091
-2.5 | 0.1255 | 0.00728 | -0.0893 | 17.239
-2 | 0.1852 | 0.00697 | -0.0887 | 26.571
-1.5 | 0.2311 | 0.00614 | -0.0858 | 37.6384
-1 | 0.2739 | 0.005 | -0.0827 | 54.78
-0.5 | 0.3334 | 0.00451 | -0.0823 | 73.9246
0 | 0.4043 | 0.00452 | -0.0838 | 89.4469
0.5 | 0.4753 | 0.00453 | -0.0854 | 104.9227
1 | 0.5463 | 0.00452 | -0.0869 | 120.8628
1.5 | 0.6175 | 0.00454 | -0.0885 | 136.0132
2 | 0.6876 | 0.00456 | -0.0898 | 150.7895
2.5 | 0.7569 | 0.00462 | -0.0908 | 163.8312
3 | 0.827 | 0.00457 | -0.0918 | 180.9628
3.5 | 0.8939 | 0.00462 | -0.092 | 193.4848
4 | 0.9364 | 0.00498 | -0.0873 | 188.0321
4.5 | 0.8753 | 0.007 | -0.0638 | 125.0429
5 | 0.8171 | 0.01039 | -0.044 | 78.6429
5.5 | 0.7957 | 0.01324 | -0.0313 | 60.0982
6 | 0.7824 | 0.01614 | -0.0207 | 48.4758
6.5 | 0.7748 | 0.01906 | -0.0115 | 40.6506
7 | 0.7776 | 0.0218 | -0.0041 | 35.6697
7.5 | 0.7911 | 0.02435 | 0.0017 | 32.4887
8 | 0.8315 | 0.02585 | 0.0044 | 32.1663
8.5 | 0.8725 | 0.02742 | 0.007 | 31.8198
9 | 0.9149 | 0.029 | 0.0095 | 31.5483
9.5 | 0.9545 | 0.03079 | 0.0123 | 31.0003
10 | 0.9939 | 0.03271 | 0.0151 | 30.3852
10.5 | 1.0323 | 0.03478 | 0.0179 | 29.6809
11 | 1.0644 | 0.03733 | 0.0212 | 28.5133
11.5 | 1.0934 | 0.04025 | 0.0246 | 27.1652
13 | 1.1433 | 0.05258 | 0.0348 | 21.744
13.5 | 1.1482 | 0.05774 | 0.0382 | 19.8857
15.5 | 1.0799 | 0.09601 | 0.0317 | 11.2478
16 | 1.0501 | 0.10852 | 0.026 | 9.6766
16.5 | 1.024 | 0.12146 | 0.0189 | 8.4308
17 | 0.9982 | 0.13511 | 0.0105 | 7.3881
17.5 | 0.9813 | 0.1481 | 0.0022 | 6.6259
18 | 0.9619 | 0.16194 | -0.0067 | 5.9399
18.5 | 0.9441 | 0.17583 | -0.0156 | 5.3694

## 73. Re 5M Mach 0.00 (1)
BIGFOIL.COM POLAR EXPORT
NACA66-418 a=0.6
NACA66-418 a=0.6 |  |  |  | Cl Max: | 1.552 | at alpha= | 13.5 | deg
JavaFoil+Calcfoil stall+Eppler ext transition |  |  |  | L/D Max: | 175.293 | at alpha= | 3 | deg
Re: | 5000000 |  |  | Cd Min: | 0.00352 | at alpha= | 2 | deg
Mach: | 0 |  |  | Cl=0 at alpha= | -2.879 | deg
|  |  |  | @ Cl=0.1, Cd= | 0.0066374
|  |  |  | @ Cl=0.4, Cd= | 0.0039395
|  |  |  | @ Cl=0.6, Cd= | 0.0035387
alpha (deg) | Cl | Cd | Cm | Cl/Cd
-20 | -0.805 | 0.16467 | -0.009 | -4.89
-19.5 | -0.821 | 0.15927 | -0.009 | -5.157
-19 | -0.837 | 0.14909 | -0.01 | -5.616
-18.5 | -0.858 | 0.12868 | -0.012 | -6.667
-18 | -0.876 | 0.11576 | -0.014 | -7.569
-17.5 | -0.883 | 0.11343 | -0.014 | -7.786
-17 | -0.889 | 0.11035 | -0.015 | -8.055
-16.5 | -0.898 | 0.10179 | -0.016 | -8.822
-16 | -0.909 | 0.09041 | -0.018 | -10.054
-15.5 | -1.025 | 0.02767 | -0.025 | -37.055
-15 | -1.036 | 0.02247 | -0.027 | -46.106
-14.5 | -1.034 | 0.01973 | -0.028 | -52.388
-14 | -1.022 | 0.01765 | -0.029 | -57.887
-13.5 | -1.005 | 0.0163 | -0.031 | -61.654
-13 | -0.984 | 0.01511 | -0.032 | -65.112
-12.5 | -0.959 | 0.01422 | -0.033 | -67.481
-12 | -0.931 | 0.01344 | -0.035 | -69.233
-11.5 | -0.899 | 0.01267 | -0.036 | -71
-11 | -0.864 | 0.01203 | -0.037 | -71.829
-10.5 | -0.826 | 0.01156 | -0.039 | -71.431
-10 | -0.785 | 0.01103 | -0.04 | -71.209
-9.5 | -0.742 | 0.01048 | -0.041 | -70.771
-9 | -0.696 | 0.01007 | -0.043 | -69.123
-8.5 | -0.647 | 0.00965 | -0.044 | -67.063
-8 | -0.597 | 0.00924 | -0.045 | -64.559
-7.5 | -0.544 | 0.00889 | -0.047 | -61.223
-7 | -0.49 | 0.00857 | -0.048 | -57.215
-6.5 | -0.434 | 0.00828 | -0.049 | -52.467
-6 | -0.377 | 0.00805 | -0.051 | -46.88
-5.5 | -0.319 | 0.00707 | -0.052 | -45.128
-5 | -0.26 | 0.00685 | -0.053 | -37.938
-4.5 | -0.2 | 0.00753 | -0.055 | -26.57
-4 | -0.139 | 0.00732 | -0.056 | -18.992
-3.5 | -0.077 | 0.00711 | -0.057 | -10.889
-3 | -0.015 | 0.00691 | -0.059 | -2.234
-2.5 | 0.047 | 0.00674 | -0.06 | 6.929
-2 | 0.109 | 0.00662 | -0.061 | 16.476
-1.5 | 0.172 | 0.00386 | -0.063 | 44.521
-1 | 0.234 | 0.0039 | -0.064 | 60.045
-0.5 | 0.297 | 0.00389 | -0.065 | 76.254
0 | 0.359 | 0.00392 | -0.067 | 91.705
0.5 | 0.422 | 0.00395 | -0.068 | 106.72
1 | 0.483 | 0.00368 | -0.069 | 131.271
1.5 | 0.545 | 0.00371 | -0.07 | 146.655
2 | 0.606 | 0.00352 | -0.072 | 172.013
2.5 | 0.667 | 0.00405 | -0.073 | 164.78
3 | 0.728 | 0.00415 | -0.074 | 175.293
3.5 | 0.786 | 0.00515 | -0.075 | 152.65
4 | 0.839 | 0.00598 | -0.076 | 140.271
4.5 | 0.895 | 0.0067 | -0.077 | 133.573
5 | 0.951 | 0.0075 | -0.078 | 126.813
5.5 | 1.002 | 0.0118 | -0.079 | 84.955
6 | 1.057 | 0.01229 | -0.08 | 86.018
6.5 | 1.11 | 0.01284 | -0.081 | 86.49
7 | 1.161 | 0.01337 | -0.083 | 86.868
7.5 | 1.21 | 0.01392 | -0.084 | 86.931
8 | 1.257 | 0.01449 | -0.085 | 86.752
8.5 | 1.301 | 0.01512 | -0.086 | 86.012
9 | 1.342 | 0.01572 | -0.087 | 85.367
9.5 | 1.38 | 0.01642 | -0.088 | 84.085
10 | 1.416 | 0.01712 | -0.089 | 82.701
10.5 | 1.447 | 0.0179 | -0.091 | 80.843
11 | 1.475 | 0.01875 | -0.092 | 78.707
11.5 | 1.5 | 0.01962 | -0.093 | 76.454
12 | 1.52 | 0.02059 | -0.094 | 73.853
12.5 | 1.537 | 0.02146 | -0.095 | 71.604
13 | 1.548 | 0.02266 | -0.096 | 68.332
13.5 | 1.552 | 0.02366 | -0.097 | 65.599
14 | 1.551 | 0.02481 | -0.098 | 62.535
14.5 | 1.546 | 0.02581 | -0.099 | 59.907
15 | 1.536 | 0.02723 | -0.1 | 56.428
15.5 | 1.522 | 0.0287 | -0.101 | 53.035
16 | 1.504 | 0.0305 | -0.101 | 49.326
16.5 | 1.483 | 0.03208 | -0.102 | 46.242
17 | 1.459 | 0.03393 | -0.103 | 42.985
17.5 | 1.431 | 0.03568 | -0.104 | 40.115
18 | 1.397 | 0.03805 | -0.105 | 36.723
18.5 | 1.36 | 0.04038 | -0.105 | 33.689

## 74. Re 5M Mach 0.00 (2)
BIGFOIL.COM POLAR EXPORT
NACA66-418 a=0.6
NACA66-418 a=0.6 |  |  |  | Cl Max: | 1.5687 | at alpha= | 20 | deg
XFOIL ncrit=9 |  |  |  | L/D Max: | 187.91 | at alpha= | 3.5 | deg
Re: | 5000000 |  |  | Cd Min: | 0.05896 | at alpha= | 20 | deg
Mach: | 0 |  |  | Cl=0 at alpha= | -3.2242 | deg
|  |  |  | @ Cl=0.1, Cd= | 0.0061529
|  |  |  | @ Cl=0.4, Cd= | 0.0037412
|  |  |  | @ Cl=0.6, Cd= | 0.0038007
alpha (deg) | Cl | Cd | Cm | Cl/Cd
-20 | -1.3088 | 0.03411 | -0.1074 | -38.37
-19.5 | -1.2895 | 0.03172 | -0.1067 | -40.6526
-19 | -1.2792 | 0.02882 | -0.1053 | -44.3858
-18.5 | -1.2697 | 0.0261 | -0.1032 | -48.6475
-18 | -1.2501 | 0.02414 | -0.1014 | -51.7854
-17.5 | -1.2241 | 0.02263 | -0.0999 | -54.0919
-17 | -1.196 | 0.02132 | -0.0983 | -56.0976
-16.5 | -1.1656 | 0.02016 | -0.0967 | -57.8175
-16 | -1.1356 | 0.01899 | -0.095 | -59.7999
-15.5 | -1.1058 | 0.01785 | -0.093 | -61.9496
-15 | -1.0704 | 0.01703 | -0.0915 | -62.8538
-14.5 | -1.0363 | 0.01616 | -0.0897 | -64.1275
-14 | -1.002 | 0.01528 | -0.0878 | -65.5759
-13.5 | -0.961 | 0.01476 | -0.0866 | -65.1084
-13 | -0.9237 | 0.01407 | -0.0849 | -65.6503
-12.5 | -0.8852 | 0.01345 | -0.0832 | -65.8141
-12 | -0.8447 | 0.01295 | -0.0817 | -65.2278
-11.5 | -0.8114 | 0.01208 | -0.0789 | -67.1689
-11 | -0.7765 | 0.01131 | -0.0762 | -68.6561
-10.5 | -0.7388 | 0.01071 | -0.0738 | -68.9823
-10 | -0.7002 | 0.01024 | -0.0713 | -68.3789
-9.5 | -0.6597 | 0.00993 | -0.0691 | -66.435
-9 | -0.6129 | 0.00957 | -0.0682 | -64.0439
-8.5 | -0.5639 | 0.00925 | -0.0676 | -60.9622
-8 | -0.5143 | 0.00894 | -0.0671 | -57.528
-7.5 | -0.4629 | 0.0087 | -0.0669 | -53.2069
-7 | -0.411 | 0.00843 | -0.0669 | -48.7544
-6.5 | -0.3601 | 0.00806 | -0.0666 | -44.6774
-6 | -0.3068 | 0.00779 | -0.0667 | -39.3838
-5.5 | -0.2525 | 0.00756 | -0.0671 | -33.3995
-5 | -0.1975 | 0.00735 | -0.0676 | -26.8707
-4.5 | -0.1427 | 0.00712 | -0.068 | -20.0421
-4 | -0.0872 | 0.00692 | -0.0686 | -12.6012
-3.5 | -0.031 | 0.00675 | -0.0693 | -4.5926
-3 | 0.0252 | 0.00657 | -0.07 | 3.8356
-2.5 | 0.0808 | 0.00634 | -0.0706 | 12.7445
-2 | 0.1321 | 0.00584 | -0.0704 | 22.6199
-1.5 | 0.1824 | 0.00524 | -0.0702 | 34.8092
-1 | 0.2308 | 0.00444 | -0.0698 | 51.982
-0.5 | 0.2822 | 0.00384 | -0.0698 | 73.4896
0 | 0.3423 | 0.00377 | -0.0712 | 90.7958
0.5 | 0.4025 | 0.00374 | -0.0727 | 107.6203
1 | 0.4626 | 0.00371 | -0.0741 | 124.69
1.5 | 0.5223 | 0.00374 | -0.0755 | 139.6524
2 | 0.5814 | 0.00381 | -0.0768 | 152.5984
2.5 | 0.6417 | 0.00378 | -0.0783 | 169.7619
3 | 0.7003 | 0.00383 | -0.0795 | 182.846
3.5 | 0.7554 | 0.00402 | -0.0801 | 187.9104
4 | 0.7699 | 0.00552 | -0.0728 | 139.4746
4.5 | 0.7818 | 0.00634 | -0.0646 | 123.3123
5 | 0.7717 | 0.00756 | -0.0527 | 102.0767
6 | 0.7781 | 0.01064 | -0.0362 | 73.1297
6.5 | 0.7854 | 0.01233 | -0.0293 | 63.6983
7 | 0.8055 | 0.0137 | -0.0247 | 58.7956
7.5 | 0.8257 | 0.01515 | -0.0203 | 54.5017
8 | 0.8589 | 0.01612 | -0.018 | 53.2816
8.5 | 0.8947 | 0.01704 | -0.0161 | 52.5059
9 | 0.932 | 0.0179 | -0.0145 | 52.067
9.5 | 0.9675 | 0.01888 | -0.0128 | 51.2447
10 | 1.003 | 0.01988 | -0.0111 | 50.4527
10.5 | 1.0392 | 0.02087 | -0.0096 | 49.794
11 | 1.0739 | 0.02195 | -0.0081 | 48.9248
11.5 | 1.1074 | 0.02311 | -0.0064 | 47.9186
12 | 1.1407 | 0.02429 | -0.0048 | 46.9617
12.5 | 1.1739 | 0.02543 | -0.0031 | 46.162
13 | 1.2007 | 0.02666 | -0.0004 | 45.0375
13.5 | 1.2742 | 0.0287 | -0.0086 | 44.3972
15 | 1.3645 | 0.03337 | -0.0042 | 40.89
15.5 | 1.39 | 0.0353 | -0.0025 | 39.3768
16 | 1.4161 | 0.03716 | -0.0009 | 38.1082
16.5 | 1.4376 | 0.03939 | 0.0009 | 36.4966
17 | 1.4567 | 0.04184 | 0.0029 | 34.816
17.5 | 1.4773 | 0.04435 | 0.0043 | 33.31
18 | 1.5018 | 0.04655 | 0.0053 | 32.2621
18.5 | 1.5195 | 0.0494 | 0.0066 | 30.7591
19 | 1.5371 | 0.05241 | 0.0076 | 29.3284
19.5 | 1.5553 | 0.05542 | 0.0083 | 28.0639
20 | 1.5687 | 0.05896 | 0.0091 | 26.6062

## 75. Re 5M Mach 0.10 (1)
BIGFOIL.COM POLAR EXPORT
NACA66-418 a=0.6
NACA66-418 a=0.6 |  |  |  | Cl Max: | 1.541 | at alpha= | 13.5 | deg
JavaFoil+Calcfoil stall+Eppler ext transition |  |  |  | L/D Max: | 175.037 | at alpha= | 3 | deg
Re: | 5000000 |  |  | Cd Min: | 0.00351 | at alpha= | 1.5 | deg
Mach: | 0.1 |  |  | Cl=0 at alpha= | -2.873 | deg
|  |  |  | @ Cl=0.1, Cd= | 0.0066454
|  |  |  | @ Cl=0.4, Cd= | 0.0039848
|  |  |  | @ Cl=0.6, Cd= | 0.0039118
alpha (deg) | Cl | Cd | Cm | Cl/Cd
-19.5 | -0.778 | 0.16141 | -0.009 | -4.822
-19 | -0.797 | 0.15427 | -0.01 | -5.164
-18.5 | -0.819 | 0.13296 | -0.012 | -6.156
-18 | -0.834 | 0.12603 | -0.012 | -6.621
-17.5 | -0.85 | 0.11891 | -0.013 | -7.144
-17 | -0.859 | 0.11497 | -0.014 | -7.473
-16.5 | -0.87 | 0.1073 | -0.015 | -8.109
-16 | -0.879 | 0.09904 | -0.016 | -8.88
-15.5 | -0.931 | 0.06122 | -0.022 | -15.202
-15 | -1.01 | 0.02566 | -0.026 | -39.348
-14.5 | -1.016 | 0.02103 | -0.028 | -48.325
-14 | -1.009 | 0.01837 | -0.03 | -54.923
-13.5 | -0.995 | 0.01675 | -0.031 | -59.391
-13 | -0.976 | 0.01554 | -0.032 | -62.831
-12.5 | -0.954 | 0.0145 | -0.034 | -65.786
-12 | -0.927 | 0.01365 | -0.035 | -67.917
-11.5 | -0.897 | 0.01283 | -0.036 | -69.892
-11 | -0.863 | 0.01231 | -0.037 | -70.091
-10.5 | -0.826 | 0.0117 | -0.039 | -70.562
-10 | -0.786 | 0.01108 | -0.04 | -70.917
-9.5 | -0.743 | 0.01061 | -0.041 | -69.982
-9 | -0.697 | 0.01014 | -0.043 | -68.761
-8.5 | -0.649 | 0.00973 | -0.044 | -66.689
-8 | -0.598 | 0.00933 | -0.045 | -64.136
-7.5 | -0.546 | 0.00892 | -0.047 | -61.213
-7 | -0.492 | 0.00863 | -0.048 | -57.031
-6.5 | -0.436 | 0.0083 | -0.049 | -52.539
-6 | -0.379 | 0.00807 | -0.051 | -46.965
-5.5 | -0.32 | 0.00781 | -0.052 | -41.038
-5 | -0.261 | 0.00689 | -0.054 | -37.904
-4.5 | -0.201 | 0.00763 | -0.055 | -26.349
-4 | -0.14 | 0.00729 | -0.056 | -19.157
-3.5 | -0.078 | 0.00706 | -0.058 | -11.011
-3 | -0.016 | 0.00687 | -0.059 | -2.258
-2.5 | 0.047 | 0.00678 | -0.06 | 6.924
-2 | 0.11 | 0.00662 | -0.062 | 16.545
-1.5 | 0.173 | 0.00387 | -0.063 | 44.596
-1 | 0.235 | 0.00388 | -0.064 | 60.616
-0.5 | 0.298 | 0.00391 | -0.066 | 76.208
0 | 0.361 | 0.00396 | -0.067 | 91.115
0.5 | 0.424 | 0.004 | -0.068 | 105.984
1 | 0.485 | 0.00369 | -0.07 | 131.71
1.5 | 0.547 | 0.00351 | -0.071 | 155.934
2 | 0.609 | 0.00398 | -0.072 | 152.964
2.5 | 0.671 | 0.00408 | -0.073 | 164.512
3 | 0.732 | 0.00418 | -0.075 | 175.037
3.5 | 0.789 | 0.00517 | -0.075 | 152.659
4 | 0.842 | 0.00601 | -0.076 | 140.095
4.5 | 0.899 | 0.00674 | -0.078 | 133.503
5 | 0.955 | 0.00755 | -0.079 | 126.517
5.5 | 1.007 | 0.0119 | -0.079 | 84.617
6 | 1.062 | 0.01239 | -0.081 | 85.683
6.5 | 1.115 | 0.01294 | -0.082 | 86.161
7 | 1.166 | 0.01348 | -0.083 | 86.494
7.5 | 1.215 | 0.01404 | -0.084 | 86.527
8 | 1.261 | 0.01463 | -0.085 | 86.173
8.5 | 1.305 | 0.01526 | -0.086 | 85.487
9 | 1.346 | 0.01592 | -0.088 | 84.555
9.5 | 1.383 | 0.01658 | -0.089 | 83.445
10 | 1.418 | 0.01731 | -0.09 | 81.927
10.5 | 1.448 | 0.01813 | -0.091 | 79.902
11 | 1.475 | 0.01897 | -0.092 | 77.765
11.5 | 1.498 | 0.01989 | -0.093 | 75.342
12 | 1.517 | 0.02078 | -0.094 | 73.001
12.5 | 1.531 | 0.02188 | -0.095 | 69.994
13 | 1.54 | 0.02299 | -0.096 | 67.01
13.5 | 1.541 | 0.02418 | -0.097 | 63.742
14 | 1.537 | 0.02522 | -0.098 | 60.936
14.5 | 1.528 | 0.02646 | -0.099 | 57.751
15 | 1.514 | 0.02777 | -0.1 | 54.533
15.5 | 1.496 | 0.02925 | -0.101 | 51.152
16 | 1.473 | 0.03116 | -0.102 | 47.275
16.5 | 1.447 | 0.03307 | -0.103 | 43.759
17 | 1.418 | 0.0349 | -0.103 | 40.612
17.5 | 1.385 | 0.03713 | -0.104 | 37.289
18 | 1.346 | 0.03938 | -0.105 | 34.169
18.5 | 1.302 | 0.04239 | -0.106 | 30.709

## 76. Re 5M Mach 0.10 (2)
BIGFOIL.COM POLAR EXPORT
NACA66-418 a=0.6
NACA66-418 a=0.6 |  |  |  | Cl Max: | 1.5632 | at alpha= | 20 | deg
XFOIL ncrit=9 |  |  |  | L/D Max: | 189.129 | at alpha= | 3.5 | deg
Re: | 5000000 |  |  | Cd Min: | 0.06136 | at alpha= | 20 | deg
Mach: | 0.1 |  |  | Cl=0 at alpha= | -3.2305 | deg
|  |  |  | @ Cl=0.1, Cd= | 0.0061966
|  |  |  | @ Cl=0.4, Cd= | 0.0037525
|  |  |  | @ Cl=0.6, Cd= | 0.0038126
alpha (deg) | Cl | Cd | Cm | Cl/Cd
-20 | -1.2949 | 0.03677 | -0.1111 | -35.2162
-19.5 | -1.2726 | 0.03436 | -0.1107 | -37.0373
-19 | -1.2623 | 0.03122 | -0.1096 | -40.4324
-18.5 | -1.2558 | 0.02807 | -0.1077 | -44.7382
-18 | -1.241 | 0.02566 | -0.1057 | -48.3632
-17.5 | -1.2185 | 0.02381 | -0.1039 | -51.176
-17 | -1.1914 | 0.02235 | -0.1022 | -53.3065
-16.5 | -1.1618 | 0.02106 | -0.1005 | -55.1662
-16 | -1.1329 | 0.01977 | -0.0986 | -57.304
-15.5 | -1.1041 | 0.01851 | -0.0964 | -59.6488
-15 | -1.069 | 0.01762 | -0.0948 | -60.6697
-14.5 | -1.035 | 0.01667 | -0.0929 | -62.0876
-14 | -1.001 | 0.01573 | -0.0908 | -63.6364
-13.5 | -0.96 | 0.01515 | -0.0895 | -63.3663
-13 | -0.9228 | 0.01442 | -0.0876 | -63.9945
-12.5 | -0.8845 | 0.01375 | -0.0858 | -64.3273
-12 | -0.8443 | 0.0132 | -0.0841 | -63.9621
-11.5 | -0.8087 | 0.01239 | -0.0816 | -65.2704
-11 | -0.7749 | 0.01153 | -0.0787 | -67.2073
-10.5 | -0.7375 | 0.01087 | -0.0761 | -67.8473
-10 | -0.6984 | 0.01035 | -0.0736 | -67.4783
-9.5 | -0.6591 | 0.01 | -0.071 | -65.91
-9 | -0.614 | 0.00964 | -0.0696 | -63.6929
-8.5 | -0.5652 | 0.00932 | -0.0688 | -60.6438
-8 | -0.5156 | 0.009 | -0.0682 | -57.2889
-7.5 | -0.4642 | 0.00874 | -0.0679 | -53.1121
-7 | -0.412 | 0.00847 | -0.0678 | -48.6423
-6.5 | -0.3609 | 0.00809 | -0.0674 | -44.6106
-6 | -0.3075 | 0.00782 | -0.0675 | -39.3223
-5.5 | -0.253 | 0.00758 | -0.0678 | -33.3773
-5 | -0.1978 | 0.00737 | -0.0682 | -26.8385
-4.5 | -0.1426 | 0.00715 | -0.0686 | -19.9441
-4 | -0.0869 | 0.00694 | -0.0692 | -12.5216
-3.5 | -0.0304 | 0.00677 | -0.0698 | -4.4904
-3 | 0.026 | 0.00658 | -0.0705 | 3.9514
-2.5 | 0.0821 | 0.00637 | -0.0711 | 12.8885
-2 | 0.1337 | 0.00587 | -0.071 | 22.7768
-1.5 | 0.184 | 0.00527 | -0.0707 | 34.9146
-1 | 0.2325 | 0.00446 | -0.0703 | 52.13
-0.5 | 0.284 | 0.00384 | -0.0702 | 73.9583
0 | 0.3445 | 0.00378 | -0.0717 | 91.1376
0.5 | 0.4051 | 0.00375 | -0.0731 | 108.0267
1 | 0.4655 | 0.00372 | -0.0746 | 125.1344
1.5 | 0.5255 | 0.00375 | -0.076 | 140.1333
2 | 0.5851 | 0.00382 | -0.0773 | 153.1675
2.5 | 0.6457 | 0.00379 | -0.0788 | 170.3694
3 | 0.7047 | 0.00384 | -0.08 | 183.5156
3.5 | 0.7603 | 0.00402 | -0.0806 | 189.1294
4 | 0.7733 | 0.00554 | -0.0729 | 139.5848
4.5 | 0.7831 | 0.00634 | -0.0642 | 123.5174
5 | 0.7735 | 0.0076 | -0.0524 | 101.7763
5.5 | 0.7703 | 0.00921 | -0.0428 | 83.6374
6 | 0.7769 | 0.01083 | -0.0354 | 71.7359
6.5 | 0.7844 | 0.01254 | -0.0285 | 62.5518
7 | 0.8043 | 0.01394 | -0.0239 | 57.6973
7.5 | 0.8242 | 0.01542 | -0.0194 | 53.4501
8 | 0.8571 | 0.01645 | -0.017 | 52.1033
8.5 | 0.8943 | 0.01733 | -0.0153 | 51.6042
9 | 0.9311 | 0.01824 | -0.0136 | 51.0471
9.5 | 0.9674 | 0.01922 | -0.0119 | 50.333
10 | 1.0035 | 0.02022 | -0.0102 | 49.6291
10.5 | 1.039 | 0.02128 | -0.0086 | 48.8252
11 | 1.0748 | 0.02234 | -0.0071 | 48.111
11.5 | 1.1071 | 0.02362 | -0.0052 | 46.8713
12 | 1.142 | 0.02475 | -0.0037 | 46.1414
12.5 | 1.1746 | 0.02595 | -0.0019 | 45.264
13 | 1.2016 | 0.02724 | 0.0008 | 44.1116
13.5 | 1.275 | 0.02928 | -0.0072 | 43.5451
15 | 1.3649 | 0.03423 | -0.0026 | 39.8744
15.5 | 1.3907 | 0.03618 | -0.0009 | 38.4384
16 | 1.4153 | 0.03821 | 0.0009 | 37.04
16.5 | 1.4367 | 0.04051 | 0.0029 | 35.4653
17 | 1.455 | 0.04317 | 0.0048 | 33.704
17.5 | 1.4779 | 0.04553 | 0.0062 | 32.4599
18 | 1.5 | 0.04807 | 0.0074 | 31.2045
18.5 | 1.5175 | 0.05106 | 0.0087 | 29.7199
19 | 1.5356 | 0.05411 | 0.0096 | 28.3792
19.5 | 1.5517 | 0.05745 | 0.0104 | 27.0096
20 | 1.5632 | 0.06136 | 0.0111 | 25.4759

## 77. Re 5M Mach 0.25 (1)
BIGFOIL.COM POLAR EXPORT
NACA66-418 a=0.6
NACA66-418 a=0.6 |  |  |  | Cl Max: | 1.481 | at alpha= | 12 | deg
JavaFoil+Calcfoil stall+Eppler ext transition |  |  |  | L/D Max: | 176.141 | at alpha= | 3 | deg
Re: | 5000000 |  |  | Cd Min: | 0.00353 | at alpha= | 0.5 | deg
Mach: | 0.25 |  |  | Cl=0 at alpha= | -2.875 | deg
|  |  |  | @ Cl=0.1, Cd= | 0.006784
|  |  |  | @ Cl=0.4, Cd= | 0.0036256
|  |  |  | @ Cl=0.6, Cd= | 0.0040266
alpha (deg) | Cl | Cd | Cm | Cl/Cd
-17.5 | -0.583 | 0.15132 | -0.011 | -3.852
-17 | -0.627 | 0.13962 | -0.012 | -4.488
-16.5 | -0.666 | 0.13257 | -0.013 | -5.024
-16 | -0.702 | 0.11659 | -0.014 | -6.017
-15.5 | -0.731 | 0.1088 | -0.014 | -6.718
-15 | -0.755 | 0.10225 | -0.015 | -7.384
-14.5 | -0.77 | 0.096 | -0.016 | -8.025
-14 | -0.776 | 0.08945 | -0.018 | -8.672
-13.5 | -0.779 | 0.08146 | -0.02 | -9.559
-13 | -0.892 | 0.02221 | -0.032 | -40.162
-12.5 | -0.901 | 0.01682 | -0.034 | -53.567
-12 | -0.889 | 0.01529 | -0.036 | -58.161
-11.5 | -0.871 | 0.01405 | -0.037 | -61.975
-11 | -0.846 | 0.0133 | -0.038 | -63.594
-10.5 | -0.817 | 0.01248 | -0.04 | -65.434
-10 | -0.782 | 0.01181 | -0.041 | -66.231
-9.5 | -0.744 | 0.01118 | -0.042 | -66.557
-9 | -0.701 | 0.01064 | -0.044 | -65.942
-8.5 | -0.656 | 0.01016 | -0.045 | -64.535
-8 | -0.607 | 0.0097 | -0.047 | -62.551
-7.5 | -0.555 | 0.00928 | -0.048 | -59.808
-7 | -0.501 | 0.00886 | -0.049 | -56.541
-6.5 | -0.445 | 0.00857 | -0.051 | -51.944
-6 | -0.387 | 0.00826 | -0.052 | -46.859
-5.5 | -0.328 | 0.00798 | -0.054 | -41.073
-5 | -0.267 | 0.00774 | -0.055 | -34.529
-4.5 | -0.205 | 0.00683 | -0.056 | -30.075
-4 | -0.143 | 0.00702 | -0.058 | -20.367
-3.5 | -0.08 | 0.0073 | -0.059 | -10.934
-3 | -0.016 | 0.00708 | -0.061 | -2.252
-2.5 | 0.048 | 0.00688 | -0.062 | 7.006
-2 | 0.113 | 0.00676 | -0.063 | 16.652
-1.5 | 0.177 | 0.00391 | -0.065 | 45.438
-1 | 0.242 | 0.00396 | -0.066 | 61.153
-0.5 | 0.306 | 0.00401 | -0.068 | 76.472
0 | 0.37 | 0.00371 | -0.069 | 99.94
0.5 | 0.434 | 0.00353 | -0.07 | 122.88
1 | 0.498 | 0.00396 | -0.071 | 125.785
1.5 | 0.561 | 0.00399 | -0.073 | 140.732
2 | 0.625 | 0.00405 | -0.074 | 154.371
2.5 | 0.688 | 0.00415 | -0.075 | 165.56
3 | 0.751 | 0.00426 | -0.076 | 176.141
3.5 | 0.81 | 0.00542 | -0.077 | 149.432
4 | 0.864 | 0.00625 | -0.078 | 138.211
4.5 | 0.922 | 0.00703 | -0.08 | 131.075
5 | 0.979 | 0.00797 | -0.081 | 122.747
5.5 | 1.032 | 0.01242 | -0.081 | 83.085
6 | 1.087 | 0.013 | -0.083 | 83.6
6.5 | 1.141 | 0.01355 | -0.084 | 84.206
7 | 1.191 | 0.01416 | -0.085 | 84.146
7.5 | 1.24 | 0.01477 | -0.086 | 83.942
8 | 1.285 | 0.01541 | -0.088 | 83.352
8.5 | 1.326 | 0.0161 | -0.089 | 82.327
9 | 1.363 | 0.01685 | -0.09 | 80.92
9.5 | 1.397 | 0.01765 | -0.091 | 79.135
10 | 1.425 | 0.0185 | -0.092 | 77.025
10.5 | 1.448 | 0.01946 | -0.093 | 74.41
11 | 1.465 | 0.02044 | -0.094 | 71.674
11.5 | 1.476 | 0.02152 | -0.095 | 68.608
12 | 1.481 | 0.02261 | -0.097 | 65.504
12.5 | 1.479 | 0.024 | -0.098 | 61.606
13 | 1.468 | 0.02521 | -0.099 | 58.232
13.5 | 1.444 | 0.02689 | -0.1 | 53.701
14 | 1.411 | 0.02843 | -0.101 | 49.631
14.5 | 1.371 | 0.03011 | -0.101 | 45.522
15 | 1.322 | 0.03189 | -0.102 | 41.455
15.5 | 1.265 | 0.03419 | -0.103 | 37.002
16 | 1.201 | 0.03657 | -0.104 | 32.85
16.5 | 1.118 | 0.04479 | -0.103 | 24.949
17 | 0.917 | 0.12093 | -0.071 | 7.583

## 78. Re 5M Mach 0.25 (2)
BIGFOIL.COM POLAR EXPORT
NACA66-418 a=0.6
NACA66-418 a=0.6 |  |  |  | Cl Max: | 1.5081 | at alpha= | 19.5 | deg
XFOIL ncrit=9 |  |  |  | L/D Max: | 196.02 | at alpha= | 3.5 | deg
Re: | 5000000 |  |  | Cd Min: | 0.08709 | at alpha= | -20 | deg
Mach: | 0.25 |  |  | Cl=0 at alpha= | -3.2664 | deg
|  |  |  | @ Cl=0.1, Cd= | 0.0063861
|  |  |  | @ Cl=0.4, Cd= | 0.0038091
|  |  |  | @ Cl=0.6, Cd= | 0.003875
alpha (deg) | Cl | Cd | Cm | Cl/Cd
-20 | -0.9637 | 0.08709 | -0.1013 | -11.0656
-19.5 | -1.0078 | 0.07266 | -0.111 | -13.8701
-19 | -1.0743 | 0.05692 | -0.1208 | -18.8739
-18.5 | -1.0621 | 0.05173 | -0.1231 | -20.5316
-18 | -1.0933 | 0.0429 | -0.1258 | -25.4848
-17.5 | -1.1168 | 0.03612 | -0.1256 | -30.9192
-17 | -1.1085 | 0.03244 | -0.1242 | -34.1708
-16.5 | -1.0889 | 0.02972 | -0.1225 | -36.6386
-16 | -1.0766 | 0.0268 | -0.12 | -40.1716
-15.5 | -1.0579 | 0.02445 | -0.1173 | -43.2679
-15 | -1.0329 | 0.02258 | -0.1146 | -45.744
-14.5 | -1.0052 | 0.02091 | -0.1119 | -48.0727
-14 | -0.9754 | 0.01941 | -0.1091 | -50.2524
-13.5 | -0.9419 | 0.01817 | -0.1064 | -51.8382
-13 | -0.9064 | 0.01708 | -0.1038 | -53.0679
-12.5 | -0.8712 | 0.016 | -0.1009 | -54.45
-12 | -0.8359 | 0.01494 | -0.098 | -55.9505
-11.5 | -0.7946 | 0.01418 | -0.0958 | -56.0367
-11 | -0.7592 | 0.01317 | -0.0926 | -57.6462
-10.5 | -0.7293 | 0.01195 | -0.0885 | -61.0293
-10 | -0.6904 | 0.01119 | -0.0855 | -61.6979
-9.5 | -0.6489 | 0.01058 | -0.0829 | -61.3327
-9 | -0.6073 | 0.01006 | -0.08 | -60.3678
-8.5 | -0.5662 | 0.00969 | -0.077 | -58.4314
-8 | -0.5201 | 0.00932 | -0.075 | -55.8047
-7.5 | -0.4687 | 0.009 | -0.074 | -52.0778
-7 | -0.4164 | 0.00867 | -0.0732 | -48.0277
-6.5 | -0.3634 | 0.00834 | -0.0726 | -43.5731
-6 | -0.3103 | 0.00798 | -0.072 | -38.8847
-5.5 | -0.255 | 0.00771 | -0.0719 | -33.0739
-5 | -0.1987 | 0.00748 | -0.072 | -26.5642
-4.5 | -0.1416 | 0.00727 | -0.0723 | -19.4773
-4 | -0.085 | 0.00703 | -0.0725 | -12.091
-3.5 | -0.027 | 0.00685 | -0.0731 | -3.9416
-3 | 0.0308 | 0.00666 | -0.0736 | 4.6246
-2.5 | 0.0889 | 0.00648 | -0.0742 | 13.7191
-2 | 0.1421 | 0.00603 | -0.074 | 23.5655
-1.5 | 0.1928 | 0.00541 | -0.0735 | 35.6377
-1 | 0.2414 | 0.00458 | -0.0727 | 52.7074
-0.5 | 0.2939 | 0.00389 | -0.0726 | 75.5527
0 | 0.3565 | 0.00383 | -0.0741 | 93.0809
0.5 | 0.419 | 0.0038 | -0.0756 | 110.2632
1 | 0.4815 | 0.00378 | -0.0771 | 127.381
1.5 | 0.5434 | 0.00382 | -0.0785 | 142.2513
2 | 0.6051 | 0.00388 | -0.0798 | 155.9536
2.5 | 0.668 | 0.00386 | -0.0814 | 173.057
3 | 0.7287 | 0.00391 | -0.0826 | 186.3683
3.5 | 0.788 | 0.00402 | -0.0834 | 196.0199
4 | 0.7922 | 0.00559 | -0.0735 | 141.7174
4.5 | 0.7892 | 0.00648 | -0.0619 | 121.7901
5 | 0.7806 | 0.00797 | -0.0504 | 97.9423
5.5 | 0.7684 | 0.01001 | -0.0393 | 76.7632
6 | 0.7715 | 0.01188 | -0.0314 | 64.9411
6.5 | 0.7769 | 0.01381 | -0.0242 | 56.2563
7 | 0.7953 | 0.01541 | -0.0192 | 51.6093
7.5 | 0.8183 | 0.01693 | -0.015 | 48.3343
8 | 0.8527 | 0.01804 | -0.0126 | 47.2672
9 | 0.9288 | 0.02007 | -0.0088 | 46.278
9.5 | 0.9664 | 0.02117 | -0.007 | 45.6495
10 | 1.0037 | 0.02228 | -0.0052 | 45.0494
10.5 | 1.0407 | 0.02347 | -0.0034 | 44.3417
11 | 1.076 | 0.02477 | -0.0014 | 43.4396
11.5 | 1.1108 | 0.02613 | 0.0005 | 42.5105
12 | 1.1465 | 0.02743 | 0.0023 | 41.7973
12.5 | 1.1779 | 0.02903 | 0.0045 | 40.5753
13 | 1.2051 | 0.03064 | 0.0075 | 39.3309
13.5 | 1.2738 | 0.0328 | 0.0014 | 38.8354
15 | 1.365 | 0.03908 | 0.0063 | 34.9284
15.5 | 1.3865 | 0.04166 | 0.0088 | 33.2813
16 | 1.4051 | 0.04455 | 0.0113 | 31.5398
16.5 | 1.4263 | 0.04739 | 0.0133 | 30.0971
17 | 1.4453 | 0.05056 | 0.0151 | 28.5858
17.5 | 1.4641 | 0.05391 | 0.0167 | 27.1582
18 | 1.484 | 0.05726 | 0.0179 | 25.9169
18.5 | 1.4948 | 0.06162 | 0.0191 | 24.2584
19 | 1.5028 | 0.0665 | 0.0198 | 22.5985
19.5 | 1.5081 | 0.07184 | 0.0201 | 20.9925
20 | 1.5029 | 0.07863 | 0.0198 | 19.1136

## 79. Re 5M Mach 0.50 (1)
BIGFOIL.COM POLAR EXPORT
NACA66-418 a=0.6
NACA66-418 a=0.6 |  |  |  | Cl Max: | 1.336 | at alpha= | 20 | deg
JavaFoil+Calcfoil stall+Eppler ext transition |  |  |  | L/D Max: | 177.399 | at alpha= | 3 | deg
Re: | 5000000 |  |  | Cd Min: | 0.00404 | at alpha= | -1.5 | deg
Mach: | 0.5 |  |  | Cl=0 at alpha= | -2.8732 | deg
|  |  |  | @ Cl=0.1, Cd= | 0.007056
|  |  |  | @ Cl=0.4, Cd= | 0.0041438
|  |  |  | @ Cl=0.6, Cd= | 0.0042836
alpha (deg) | Cl | Cd | Cm | Cl/Cd
-20 | -0.968 | 0.16151 | -0.011 | -5.992
-19.5 | -0.94 | 0.15672 | -0.012 | -5.996
-19 | -0.912 | 0.15029 | -0.013 | -6.068
-18.5 | -0.887 | 0.14905 | -0.014 | -5.948
-18 | -0.858 | 0.13921 | -0.014 | -6.161
-17.5 | -0.827 | 0.13841 | -0.014 | -5.976
-17 | -0.799 | 0.13374 | -0.015 | -5.973
-16.5 | -0.771 | 0.12788 | -0.015 | -6.029
-16 | -0.744 | 0.1255 | -0.016 | -5.93
-15.5 | -0.715 | 0.11853 | -0.017 | -6.035
-15 | -0.686 | 0.11541 | -0.017 | -5.944
-14.5 | -0.658 | 0.10979 | -0.017 | -5.995
-14 | -0.63 | 0.10526 | -0.018 | -5.988
-13.5 | -0.602 | 0.10111 | -0.019 | -5.957
-13 | -0.574 | 0.10079 | -0.019 | -5.696
-12.5 | -0.545 | 0.09218 | -0.019 | -5.916
-12 | -0.517 | 0.08272 | -0.02 | -6.256
-11.5 | -0.49 | 0.07584 | -0.021 | -6.454
-11 | -0.462 | 0.07086 | -0.022 | -6.513
-10.5 | -0.435 | 0.06365 | -0.025 | -6.831
-10 | -0.424 | 0.04553 | -0.035 | -9.301
-9.5 | -0.376 | 0.07012 | -0.022 | -5.358
-9 | -0.348 | 0.05894 | -0.024 | -5.899
-8.5 | -0.32 | 0.05378 | -0.025 | -5.948
-8 | -0.557 | 0.01251 | -0.051 | -44.552
-7.5 | -0.553 | 0.01136 | -0.053 | -48.733
-7 | -0.519 | 0.01064 | -0.055 | -48.814
-6.5 | -0.472 | 0.01005 | -0.056 | -46.966
-6 | -0.417 | 0.00939 | -0.058 | -44.432
-5.5 | -0.357 | 0.009 | -0.059 | -39.652
-5 | -0.293 | 0.00863 | -0.061 | -33.924
-4.5 | -0.226 | 0.00829 | -0.063 | -27.297
-4 | -0.158 | 0.00801 | -0.064 | -19.706
-3.5 | -0.088 | 0.00734 | -0.065 | -12.023
-3 | -0.018 | 0.00741 | -0.067 | -2.381
-2.5 | 0.053 | 0.00718 | -0.069 | 7.446
-2 | 0.125 | 0.00699 | -0.07 | 17.892
-1.5 | 0.198 | 0.00404 | -0.072 | 49.055
-1 | 0.271 | 0.00404 | -0.073 | 66.931
-0.5 | 0.343 | 0.00406 | -0.075 | 84.308
0 | 0.411 | 0.00416 | -0.076 | 98.692
0.5 | 0.482 | 0.0042 | -0.078 | 114.804
1 | 0.553 | 0.00425 | -0.079 | 129.979
1.5 | 0.623 | 0.0043 | -0.081 | 145.143
2 | 0.694 | 0.00443 | -0.082 | 156.736
2.5 | 0.764 | 0.00455 | -0.083 | 167.722
3 | 0.834 | 0.0047 | -0.085 | 177.399
3.5 | 0.898 | 0.00659 | -0.086 | 136.246
4 | 0.956 | 0.00753 | -0.087 | 126.863
4.5 | 1.018 | 0.00863 | -0.088 | 117.997
5 | 1.076 | 0.01429 | -0.089 | 75.281
5.5 | 1.136 | 0.01507 | -0.09 | 75.353
6 | 1.192 | 0.01587 | -0.092 | 75.082
6.5 | 1.243 | 0.01669 | -0.093 | 74.476
7 | 1.285 | 0.01765 | -0.094 | 72.797
7.5 | 1.315 | 0.01871 | -0.096 | 70.283
8 | 1.328 | 0.01984 | -0.097 | 66.953
8.5 | 1.311 | 0.02125 | -0.098 | 61.684
9 | 1.223 | 0.0232 | -0.1 | 52.71
9.5 | 0.829 | 0.02512 | -0.101 | 33.021
10 | 0.862 | 0.0256 | -0.102 | 33.67
10.5 | 0.893 | 0.02749 | -0.103 | 32.502
11 | 0.779 | 0.07456 | -0.055 | 10.451
11.5 | 0.805 | 0.08651 | -0.051 | 9.301
12 | 0.988 | 0.03118 | -0.107 | 31.684
12.5 | 1.016 | 0.0339 | -0.108 | 29.985
13 | 0.889 | 0.09389 | -0.059 | 9.465
13.5 | 0.922 | 0.10034 | -0.067 | 9.19
14 | 0.942 | 0.10425 | -0.059 | 9.039
14.5 | 0.97 | 0.11174 | -0.061 | 8.682
15 | 1.02 | 0.10789 | -0.08 | 9.458
15.5 | 1.025 | 0.11944 | -0.065 | 8.585
16 | 1.056 | 0.12226 | -0.07 | 8.64
16.5 | 1.116 | 0.11546 | -0.089 | 9.665
17 | 1.109 | 0.13521 | -0.071 | 8.201
17.5 | 1.14 | 0.13817 | -0.075 | 8.249
18 | 1.216 | 0.11766 | -0.097 | 10.333
18.5 | 1.192 | 0.1478 | -0.077 | 8.067
19 | 1.22 | 0.15323 | -0.078 | 7.96
19.5 | 1.27 | 0.1471 | -0.091 | 8.634
20 | 1.336 | 0.12971 | -0.103 | 10.304

## 80. Re 5M Mach 0.50 (2)
BIGFOIL.COM POLAR EXPORT
NACA66-418 a=0.6
NACA66-418 a=0.6 |  |  |  | Cl Max: | 1.1753 | at alpha= | 13.5 | deg
XFOIL ncrit=9 |  |  |  | L/D Max: | 207.535 | at alpha= | 3.5 | deg
Re: | 5000000 |  |  | Cd Min: | 0.17387 | at alpha= | 18.5 | deg
Mach: | 0.5 |  |  | Cl=0 at alpha= | -3.4689 | deg
|  |  |  | @ Cl=0.1, Cd= | 0.0070226
|  |  |  | @ Cl=0.4, Cd= | 0.00413
|  |  |  | @ Cl=0.6, Cd= | 0.0041553
alpha (deg) | Cl | Cd | Cm | Cl/Cd
-14.5 | -0.2565 | 0.12166 | -0.104 | -2.1083
-14 | -0.2399 | 0.11475 | -0.1083 | -2.0906
-13.5 | -0.242 | 0.10466 | -0.1141 | -2.3122
-13 | -0.2568 | 0.09297 | -0.1208 | -2.7622
-12.5 | -0.2905 | 0.07895 | -0.129 | -3.6795
-12 | -0.3394 | 0.06102 | -0.1408 | -5.5621
-11.5 | -0.3865 | 0.04743 | -0.15 | -8.1489
-11 | -0.426 | 0.03859 | -0.1521 | -11.0391
-10.5 | -0.4687 | 0.03127 | -0.1497 | -14.9888
-10 | -0.5031 | 0.02553 | -0.144 | -19.7062
-9.5 | -0.5166 | 0.02119 | -0.1371 | -24.3794
-9 | -0.5096 | 0.01765 | -0.1304 | -28.8725
-8.5 | -0.4843 | 0.01477 | -0.1246 | -32.7894
-8 | -0.4492 | 0.01283 | -0.1193 | -35.0117
-7.5 | -0.41 | 0.01147 | -0.1143 | -35.7454
-7 | -0.3685 | 0.01041 | -0.1095 | -35.3987
-6.5 | -0.322 | 0.00964 | -0.1054 | -33.4025
-6 | -0.2728 | 0.00905 | -0.1018 | -30.1436
-5.5 | -0.2319 | 0.00845 | -0.0967 | -27.4438
-5 | -0.1824 | 0.00812 | -0.0931 | -22.4631
-4.5 | -0.1246 | 0.00782 | -0.0913 | -15.9335
-4 | -0.0644 | 0.00757 | -0.0901 | -8.5073
-3.5 | -0.0039 | 0.00732 | -0.0892 | -0.53279
-3 | 0.0589 | 0.00714 | -0.0888 | 8.2493
-2.5 | 0.1219 | 0.00696 | -0.0887 | 17.5144
-2 | 0.1856 | 0.00675 | -0.0887 | 27.4963
-1.5 | 0.2373 | 0.00606 | -0.0868 | 39.1584
-1 | 0.2848 | 0.00509 | -0.0844 | 55.9528
-0.5 | 0.3372 | 0.00413 | -0.0829 | 81.6465
0 | 0.4084 | 0.00413 | -0.0846 | 98.8862
0.5 | 0.4795 | 0.00412 | -0.0862 | 116.3835
1 | 0.5507 | 0.00412 | -0.0878 | 133.665
1.5 | 0.6205 | 0.00417 | -0.089 | 148.801
2 | 0.6918 | 0.0042 | -0.0905 | 164.7143
2.5 | 0.7636 | 0.00421 | -0.092 | 181.3777
3 | 0.8321 | 0.00427 | -0.0927 | 194.8712
3.5 | 0.9007 | 0.00434 | -0.0933 | 207.5346
4 | 0.8807 | 0.00545 | -0.0765 | 161.5963
4.5 | 0.8376 | 0.00773 | -0.0575 | 108.3571
5 | 0.7888 | 0.01107 | -0.0397 | 71.2556
6 | 0.7693 | 0.01639 | -0.0188 | 46.9372
6.5 | 0.7665 | 0.01915 | -0.0103 | 40.0261
7 | 0.7758 | 0.02169 | -0.0037 | 35.7676
7.5 | 0.8021 | 0.02364 | 0.0008 | 33.9298
8 | 0.8434 | 0.02513 | 0.0034 | 33.5615
8.5 | 0.8876 | 0.02652 | 0.0057 | 33.4691
9 | 0.9279 | 0.02818 | 0.0085 | 32.9276
9.5 | 0.9711 | 0.02978 | 0.011 | 32.6091
10 | 1.0108 | 0.03165 | 0.0139 | 31.9368
10.5 | 1.0479 | 0.03376 | 0.017 | 31.0397
11 | 1.084 | 0.03606 | 0.0201 | 30.061
11.5 | 1.1178 | 0.03862 | 0.0233 | 28.9436
12 | 1.144 | 0.04182 | 0.0268 | 27.3553
13.5 | 1.1753 | 0.05609 | 0.0371 | 20.9538
14 | 1.1609 | 0.06277 | 0.0405 | 18.4945
14.5 | 1.158 | 0.07337 | 0.0353 | 15.783
16 | 1.077 | 0.10504 | 0.0283 | 10.2532
16.5 | 1.052 | 0.11756 | 0.0217 | 8.9486
17 | 1.0267 | 0.13088 | 0.0137 | 7.8446
17.5 | 0.9984 | 0.14526 | 0.0044 | 6.8732
18 | 0.9764 | 0.15931 | -0.0047 | 6.1289
18.5 | 0.954 | 0.17387 | -0.0142 | 5.4869

## 81. Re 6M Mach 0.00 (1)
BIGFOIL.COM POLAR EXPORT
NACA66-418 a=0.6
NACA66-418 a=0.6 |  |  |  | Cl Max: | 1.553 | at alpha= | 13.5 | deg
JavaFoil+Calcfoil stall+Eppler ext transition |  |  |  | L/D Max: | 174.584 | at alpha= | 2 | deg
Re: | 6000000 |  |  | Cd Min: | 0.00347 | at alpha= | 2 | deg
Mach: | 0 |  |  | Cl=0 at alpha= | -2.879 | deg
|  |  |  | @ Cl=0.1, Cd= | 0.0063405
|  |  |  | @ Cl=0.4, Cd= | 0.0038195
|  |  |  | @ Cl=0.6, Cd= | 0.0034838
alpha (deg) | Cl | Cd | Cm | Cl/Cd
-20 | -0.806 | 0.16195 | -0.009 | -4.978
-19.5 | -0.822 | 0.15685 | -0.009 | -5.238
-19 | -0.838 | 0.1467 | -0.01 | -5.712
-18.5 | -0.862 | 0.1233 | -0.013 | -6.992
-18 | -0.886 | 0.10557 | -0.015 | -8.395
-17.5 | -0.891 | 0.10576 | -0.015 | -8.425
-17 | -0.895 | 0.10444 | -0.015 | -8.569
-16.5 | -0.912 | 0.09016 | -0.017 | -10.114
-16 | -0.94 | 0.06817 | -0.02 | -13.795
-15.5 | -1.036 | 0.02426 | -0.025 | -42.696
-15 | -1.043 | 0.0205 | -0.027 | -50.855
-14.5 | -1.037 | 0.01848 | -0.028 | -56.133
-14 | -1.024 | 0.01692 | -0.03 | -60.541
-13.5 | -1.007 | 0.01555 | -0.031 | -64.754
-13 | -0.986 | 0.01455 | -0.032 | -67.762
-12.5 | -0.961 | 0.01366 | -0.033 | -70.31
-12 | -0.932 | 0.01294 | -0.035 | -72.003
-11.5 | -0.9 | 0.01218 | -0.036 | -73.93
-11 | -0.865 | 0.01161 | -0.037 | -74.52
-10.5 | -0.827 | 0.01115 | -0.039 | -74.179
-10 | -0.786 | 0.01063 | -0.04 | -73.966
-9.5 | -0.743 | 0.01013 | -0.041 | -73.265
-9 | -0.696 | 0.00973 | -0.043 | -71.547
-8.5 | -0.648 | 0.00934 | -0.044 | -69.391
-8 | -0.597 | 0.00895 | -0.045 | -66.776
-7.5 | -0.545 | 0.00858 | -0.047 | -63.529
-7 | -0.491 | 0.00828 | -0.048 | -59.27
-6.5 | -0.435 | 0.00803 | -0.049 | -54.128
-6 | -0.378 | 0.00776 | -0.051 | -48.685
-5.5 | -0.319 | 0.00684 | -0.052 | -46.728
-5 | -0.261 | 0.00756 | -0.053 | -34.455
-4.5 | -0.2 | 0.00733 | -0.055 | -27.315
-4 | -0.139 | 0.00709 | -0.056 | -19.599
-3.5 | -0.077 | 0.00691 | -0.057 | -11.202
-3 | -0.015 | 0.00668 | -0.059 | -2.31
-2.5 | 0.047 | 0.00652 | -0.06 | 7.165
-2 | 0.109 | 0.00631 | -0.061 | 17.281
-1.5 | 0.172 | 0.00374 | -0.063 | 45.924
-1 | 0.234 | 0.00376 | -0.064 | 62.292
-0.5 | 0.297 | 0.00377 | -0.065 | 78.69
0 | 0.359 | 0.0038 | -0.067 | 94.563
0.5 | 0.422 | 0.00383 | -0.068 | 110.142
1 | 0.484 | 0.00389 | -0.069 | 124.4
1.5 | 0.545 | 0.00361 | -0.071 | 150.954
2 | 0.606 | 0.00347 | -0.072 | 174.584
2.5 | 0.668 | 0.00397 | -0.073 | 168.18
3 | 0.725 | 0.00514 | -0.074 | 140.988
3.5 | 0.784 | 0.00579 | -0.075 | 135.401
4 | 0.838 | 0.00642 | -0.076 | 130.552
4.5 | 0.895 | 0.00713 | -0.077 | 125.376
5 | 0.951 | 0.00783 | -0.078 | 121.363
5.5 | 1.003 | 0.01142 | -0.079 | 87.827
6 | 1.058 | 0.01191 | -0.08 | 88.858
6.5 | 1.111 | 0.01244 | -0.082 | 89.363
7 | 1.162 | 0.01295 | -0.083 | 89.769
7.5 | 1.211 | 0.01348 | -0.084 | 89.868
8 | 1.258 | 0.01402 | -0.085 | 89.699
8.5 | 1.302 | 0.01464 | -0.086 | 88.917
9 | 1.343 | 0.01522 | -0.087 | 88.257
9.5 | 1.382 | 0.01587 | -0.088 | 87.038
10 | 1.417 | 0.01657 | -0.09 | 85.526
10.5 | 1.448 | 0.01732 | -0.091 | 83.615
11 | 1.477 | 0.01814 | -0.092 | 81.423
11.5 | 1.501 | 0.01898 | -0.093 | 79.096
12 | 1.522 | 0.01992 | -0.094 | 76.41
12.5 | 1.538 | 0.02078 | -0.095 | 74.041
13 | 1.55 | 0.02189 | -0.096 | 70.789
13.5 | 1.553 | 0.02289 | -0.097 | 67.878
14 | 1.553 | 0.024 | -0.098 | 64.702
14.5 | 1.548 | 0.02499 | -0.099 | 61.932
15 | 1.538 | 0.02634 | -0.1 | 58.38
15.5 | 1.524 | 0.02775 | -0.101 | 54.916
16 | 1.506 | 0.02944 | -0.102 | 51.146
16.5 | 1.484 | 0.03105 | -0.102 | 47.804
17 | 1.46 | 0.03276 | -0.103 | 44.575
17.5 | 1.433 | 0.03461 | -0.104 | 41.401
18 | 1.399 | 0.03662 | -0.105 | 38.21
18.5 | 1.362 | 0.03911 | -0.105 | 34.816

## 82. Re 6M Mach 0.00 (2)
BIGFOIL.COM POLAR EXPORT
NACA66-418 a=0.6
NACA66-418 a=0.6 |  |  |  | Cl Max: | 1.5908 | at alpha= | 20 | deg
XFOIL ncrit=9 |  |  |  | L/D Max: | 191.967 | at alpha= | 3 | deg
Re: | 6000000 |  |  | Cd Min: | 0.05682 | at alpha= | 20 | deg
Mach: | 0 |  |  | Cl=0 at alpha= | -3.2119 | deg
|  |  |  | @ Cl=0.1, Cd= | 0.006018
|  |  |  | @ Cl=0.4, Cd= | 0.0035113
|  |  |  | @ Cl=0.6, Cd= | 0.0035708
alpha (deg) | Cl | Cd | Cm | Cl/Cd
-20 | -1.354 | 0.03069 | -0.1056 | -44.1186
-19.5 | -1.3296 | 0.02881 | -0.1048 | -46.1506
-19 | -1.3126 | 0.02654 | -0.1033 | -49.4574
-18.5 | -1.2824 | 0.02522 | -0.1024 | -50.8485
-18 | -1.2647 | 0.02318 | -0.1004 | -54.56
-17.5 | -1.2462 | 0.02132 | -0.098 | -58.4522
-17 | -1.221 | 0.01989 | -0.096 | -61.3876
-16.5 | -1.1913 | 0.01871 | -0.0942 | -63.6718
-16 | -1.1613 | 0.0176 | -0.0922 | -65.983
-15 | -1.0937 | 0.01582 | -0.0887 | -69.134
-14.5 | -1.0588 | 0.015 | -0.0869 | -70.5867
-14 | -1.0238 | 0.0142 | -0.0849 | -72.0986
-13.5 | -0.9825 | 0.01372 | -0.0837 | -71.6108
-13 | -0.9451 | 0.01307 | -0.0819 | -72.3106
-12.5 | -0.9065 | 0.01246 | -0.08 | -72.7528
-12 | -0.8649 | 0.012 | -0.0786 | -72.075
-11.5 | -0.8242 | 0.01151 | -0.0769 | -71.6073
-11 | -0.7848 | 0.01098 | -0.0749 | -71.4754
-10.5 | -0.7476 | 0.01041 | -0.0723 | -71.8156
-10 | -0.7125 | 0.00992 | -0.0691 | -71.8246
-9.5 | -0.6695 | 0.00951 | -0.0674 | -70.3996
-9 | -0.6217 | 0.00916 | -0.0666 | -67.8712
-8.5 | -0.5721 | 0.00887 | -0.0661 | -64.4983
-8 | -0.5214 | 0.00856 | -0.0658 | -60.9112
-7.5 | -0.4692 | 0.00829 | -0.0658 | -56.5983
-7 | -0.4164 | 0.00803 | -0.0659 | -51.8555
-6.5 | -0.3629 | 0.00778 | -0.0661 | -46.6452
-6 | -0.3101 | 0.00748 | -0.0661 | -41.4572
-5.5 | -0.2556 | 0.00724 | -0.0665 | -35.3039
-5 | -0.2003 | 0.00704 | -0.067 | -28.4517
-4.5 | -0.1444 | 0.00687 | -0.0677 | -21.0189
-4 | -0.089 | 0.00665 | -0.0682 | -13.3835
-3.5 | -0.0325 | 0.0065 | -0.069 | -5
-3 | 0.0239 | 0.00633 | -0.0697 | 3.7757
-2.5 | 0.0802 | 0.00616 | -0.0705 | 13.0195
-2 | 0.1332 | 0.00578 | -0.0706 | 23.045
-1.5 | 0.1847 | 0.00528 | -0.0706 | 34.9811
-0.5 | 0.2851 | 0.00368 | -0.0703 | 77.4728
0 | 0.344 | 0.00353 | -0.0716 | 97.4504
0.5 | 0.404 | 0.00351 | -0.073 | 115.0997
1 | 0.4638 | 0.00356 | -0.0744 | 130.2809
1.5 | 0.5233 | 0.00357 | -0.0758 | 146.5826
2 | 0.5839 | 0.00356 | -0.0773 | 164.0169
2.5 | 0.6435 | 0.0036 | -0.0787 | 178.75
3 | 0.7026 | 0.00366 | -0.08 | 191.9672
3.5 | 0.7384 | 0.00461 | -0.0768 | 160.1735
4 | 0.7557 | 0.00579 | -0.07 | 130.5181
4.5 | 0.7618 | 0.00654 | -0.0607 | 116.4832
5 | 0.7569 | 0.00784 | -0.05 | 96.5434
5.5 | 0.7623 | 0.00923 | -0.042 | 82.5894
6 | 0.7721 | 0.01071 | -0.0352 | 72.0915
7.5 | 0.8329 | 0.01474 | -0.0213 | 56.5061
8 | 0.8687 | 0.01559 | -0.0193 | 55.7216
8.5 | 0.9048 | 0.01648 | -0.0174 | 54.9029
9 | 0.9423 | 0.01733 | -0.0158 | 54.3739
9.5 | 0.9786 | 0.01824 | -0.0141 | 53.6513
10 | 1.0146 | 0.0192 | -0.0125 | 52.8438
10.5 | 1.0516 | 0.02014 | -0.0111 | 52.2145
11 | 1.0844 | 0.02131 | -0.0092 | 50.8869
11.5 | 1.1204 | 0.02233 | -0.0079 | 50.1747
12 | 1.1546 | 0.02346 | -0.0064 | 49.2157
12.5 | 1.1868 | 0.0247 | -0.0046 | 48.0486
13 | 1.2182 | 0.02592 | -0.0028 | 46.9985
13.5 | 1.2501 | 0.02727 | -0.0014 | 45.8416
14 | 1.3331 | 0.02922 | -0.0115 | 45.6229
15 | 1.3902 | 0.03247 | -0.0081 | 42.8149
15.5 | 1.4165 | 0.03424 | -0.0063 | 41.3697
16 | 1.4388 | 0.0364 | -0.0043 | 39.5275
16.5 | 1.4621 | 0.03834 | -0.0023 | 38.1351
17 | 1.4852 | 0.04043 | -0.0007 | 36.7351
17.5 | 1.507 | 0.04259 | 0.0011 | 35.3839
18 | 1.528 | 0.04489 | 0.0027 | 34.0388
18.5 | 1.5446 | 0.04755 | 0.0045 | 32.4837
19 | 1.5637 | 0.05017 | 0.0058 | 31.168
19.5 | 1.578 | 0.05339 | 0.0071 | 29.5561
20 | 1.5908 | 0.05682 | 0.0081 | 27.9972

## 83. Re 6M Mach 0.10 (1)
BIGFOIL.COM POLAR EXPORT
NACA66-418 a=0.6
NACA66-418 a=0.6 |  |  |  | Cl Max: | 1.542 | at alpha= | 13 | deg
JavaFoil+Calcfoil stall+Eppler ext transition |  |  |  | L/D Max: | 175.426 | at alpha= | 2 | deg
Re: | 6000000 |  |  | Cd Min: | 0.00347 | at alpha= | 2 | deg
Mach: | 0.1 |  |  | Cl=0 at alpha= | -2.873 | deg
|  |  |  | @ Cl=0.1, Cd= | 0.0063938
|  |  |  | @ Cl=0.4, Cd= | 0.0037886
|  |  |  | @ Cl=0.6, Cd= | 0.0034921
alpha (deg) | Cl | Cd | Cm | Cl/Cd
-20 | -0.759 | 0.16674 | -0.009 | -4.552
-19.5 | -0.778 | 0.15957 | -0.009 | -4.879
-19 | -0.797 | 0.15099 | -0.01 | -5.281
-18.5 | -0.815 | 0.14333 | -0.011 | -5.683
-18 | -0.838 | 0.12152 | -0.013 | -6.897
-17.5 | -0.854 | 0.11375 | -0.014 | -7.507
-17 | -0.863 | 0.11075 | -0.015 | -7.795
-16.5 | -0.876 | 0.10117 | -0.016 | -8.663
-16 | -0.892 | 0.08909 | -0.018 | -10.007
-15.5 | -1.005 | 0.02841 | -0.025 | -35.359
-15 | -1.022 | 0.02206 | -0.027 | -46.324
-14.5 | -1.022 | 0.01937 | -0.028 | -52.752
-14 | -1.012 | 0.01753 | -0.03 | -57.719
-13.5 | -0.997 | 0.01595 | -0.031 | -62.532
-13 | -0.978 | 0.01487 | -0.032 | -65.771
-12.5 | -0.955 | 0.01389 | -0.034 | -68.791
-12 | -0.928 | 0.01313 | -0.035 | -70.714
-11.5 | -0.898 | 0.01236 | -0.036 | -72.649
-11 | -0.864 | 0.01184 | -0.038 | -72.968
-10.5 | -0.827 | 0.01126 | -0.039 | -73.415
-10 | -0.786 | 0.0107 | -0.04 | -73.506
-9.5 | -0.743 | 0.01024 | -0.041 | -72.578
-9 | -0.698 | 0.00979 | -0.043 | -71.29
-8.5 | -0.649 | 0.00941 | -0.044 | -69.009
-8 | -0.599 | 0.00898 | -0.045 | -66.715
-7.5 | -0.547 | 0.00864 | -0.047 | -63.289
-7 | -0.492 | 0.00833 | -0.048 | -59.087
-6.5 | -0.437 | 0.00804 | -0.05 | -54.328
-6 | -0.379 | 0.0078 | -0.051 | -48.609
-5.5 | -0.321 | 0.00684 | -0.052 | -46.872
-5 | -0.262 | 0.00755 | -0.054 | -34.701
-4.5 | -0.201 | 0.0073 | -0.055 | -27.535
-4 | -0.14 | 0.00707 | -0.056 | -19.765
-3.5 | -0.078 | 0.00687 | -0.058 | -11.325
-3 | -0.016 | 0.00668 | -0.059 | -2.321
-2.5 | 0.047 | 0.00652 | -0.06 | 7.203
-2 | 0.11 | 0.00637 | -0.062 | 17.189
-1.5 | 0.173 | 0.00375 | -0.063 | 46.011
-1 | 0.235 | 0.00374 | -0.064 | 62.886
-0.5 | 0.298 | 0.00375 | -0.066 | 79.446
0 | 0.361 | 0.00377 | -0.067 | 95.776
0.5 | 0.424 | 0.0038 | -0.068 | 111.52
1 | 0.486 | 0.00389 | -0.07 | 124.915
1.5 | 0.548 | 0.00362 | -0.071 | 151.164
2 | 0.609 | 0.00347 | -0.072 | 175.426
2.5 | 0.671 | 0.004 | -0.073 | 167.638
3 | 0.728 | 0.00519 | -0.074 | 140.189
3.5 | 0.788 | 0.00581 | -0.075 | 135.659
4 | 0.842 | 0.00645 | -0.076 | 130.535
4.5 | 0.899 | 0.00719 | -0.077 | 125
5 | 0.955 | 0.00788 | -0.079 | 121.202
5.5 | 1.008 | 0.01152 | -0.08 | 87.46
6 | 1.063 | 0.01201 | -0.081 | 88.51
6.5 | 1.116 | 0.01254 | -0.082 | 89.016
7 | 1.167 | 0.01305 | -0.083 | 89.401
7.5 | 1.216 | 0.01359 | -0.084 | 89.448
8 | 1.262 | 0.01417 | -0.085 | 89.068
8.5 | 1.306 | 0.01478 | -0.087 | 88.375
9 | 1.347 | 0.01541 | -0.088 | 87.412
9.5 | 1.385 | 0.01605 | -0.089 | 86.275
10 | 1.419 | 0.01673 | -0.09 | 84.793
10.5 | 1.45 | 0.01754 | -0.091 | 82.633
11 | 1.477 | 0.01834 | -0.092 | 80.523
11.5 | 1.5 | 0.01919 | -0.093 | 78.131
12 | 1.518 | 0.02011 | -0.094 | 75.504
12.5 | 1.533 | 0.02118 | -0.095 | 72.378
13 | 1.542 | 0.02225 | -0.096 | 69.307
13.5 | 1.542 | 0.02339 | -0.097 | 65.944
14 | 1.538 | 0.0244 | -0.098 | 63.05
14.5 | 1.529 | 0.02563 | -0.099 | 59.664
15 | 1.516 | 0.02686 | -0.1 | 56.428
15.5 | 1.497 | 0.02826 | -0.101 | 52.981
16 | 1.475 | 0.03015 | -0.102 | 48.921
16.5 | 1.448 | 0.03185 | -0.103 | 45.476
17 | 1.419 | 0.03386 | -0.104 | 41.906
17.5 | 1.386 | 0.03576 | -0.104 | 38.771
18 | 1.347 | 0.03815 | -0.105 | 35.306

## 84. Re 6M Mach 0.10 (2)
BIGFOIL.COM POLAR EXPORT
NACA66-418 a=0.6
NACA66-418 a=0.6 |  |  |  | Cl Max: | 1.5846 | at alpha= | 20 | deg
XFOIL ncrit=9 |  |  |  | L/D Max: | 192.67 | at alpha= | 3 | deg
Re: | 6000000 |  |  | Cd Min: | 0.05921 | at alpha= | 20 | deg
Mach: | 0.1 |  |  | Cl=0 at alpha= | -3.2173 | deg
|  |  |  | @ Cl=0.1, Cd= | 0.0060504
|  |  |  | @ Cl=0.4, Cd= | 0.0035222
|  |  |  | @ Cl=0.6, Cd= | 0.0035783
alpha (deg) | Cl | Cd | Cm | Cl/Cd
-20 | -1.3452 | 0.03281 | -0.1097 | -40.9997
-19.5 | -1.3223 | 0.03064 | -0.1089 | -43.156
-19 | -1.3077 | 0.02804 | -0.1074 | -46.6369
-18.5 | -1.2774 | 0.02659 | -0.1065 | -48.0406
-18 | -1.2563 | 0.02463 | -0.1048 | -51.0069
-17.5 | -1.2394 | 0.02256 | -0.1024 | -54.9379
-17 | -1.2173 | 0.02085 | -0.1 | -58.3837
-16.5 | -1.19 | 0.01947 | -0.0979 | -61.1197
-16 | -1.161 | 0.01825 | -0.0958 | -63.6164
-15.5 | -1.1299 | 0.01716 | -0.0937 | -65.845
-15 | -1.0935 | 0.01632 | -0.092 | -67.0037
-14.5 | -1.0585 | 0.01545 | -0.0901 | -68.5113
-14 | -1.0239 | 0.01458 | -0.0879 | -70.2263
-13.5 | -0.9825 | 0.01407 | -0.0866 | -69.8294
-13 | -0.9453 | 0.01337 | -0.0845 | -70.7031
-12.5 | -0.9068 | 0.01271 | -0.0826 | -71.3454
-12 | -0.8651 | 0.01222 | -0.081 | -70.7938
-11.5 | -0.824 | 0.01169 | -0.0792 | -70.4876
-11 | -0.7843 | 0.01114 | -0.0771 | -70.4039
-10.5 | -0.7445 | 0.01063 | -0.0749 | -70.0376
-10 | -0.7097 | 0.01002 | -0.0716 | -70.8283
-9.5 | -0.6707 | 0.00959 | -0.0689 | -69.9374
-9 | -0.6233 | 0.00923 | -0.0679 | -67.5298
-8.5 | -0.5737 | 0.00893 | -0.0673 | -64.2441
-8 | -0.5229 | 0.00861 | -0.0669 | -60.7317
-7.5 | -0.4706 | 0.00833 | -0.0668 | -56.4946
-7 | -0.4177 | 0.00806 | -0.0667 | -51.8238
-6.5 | -0.3637 | 0.00782 | -0.0669 | -46.509
-6 | -0.3108 | 0.0075 | -0.0669 | -41.44
-5.5 | -0.2562 | 0.00727 | -0.0672 | -35.2407
-5 | -0.2006 | 0.00706 | -0.0677 | -28.4136
-4.5 | -0.1444 | 0.00689 | -0.0683 | -20.9579
-4 | -0.0888 | 0.00667 | -0.0688 | -13.3133
-3.5 | -0.032 | 0.00651 | -0.0695 | -4.9155
-3 | 0.0246 | 0.00634 | -0.0703 | 3.8801
-2.5 | 0.0813 | 0.00618 | -0.071 | 13.1553
-2 | 0.1347 | 0.00581 | -0.0712 | 23.1842
-0.5 | 0.287 | 0.00369 | -0.0708 | 77.7778
0 | 0.3462 | 0.00354 | -0.072 | 97.7966
0.5 | 0.4066 | 0.00352 | -0.0734 | 115.5114
1 | 0.4667 | 0.00357 | -0.0748 | 130.7283
1.5 | 0.5266 | 0.00358 | -0.0762 | 147.095
2 | 0.5875 | 0.00357 | -0.0778 | 164.5658
2.5 | 0.6476 | 0.00361 | -0.0792 | 179.3906
3 | 0.7071 | 0.00367 | -0.0805 | 192.6703
3.5 | 0.7433 | 0.0046 | -0.0773 | 161.587
4 | 0.7584 | 0.00581 | -0.07 | 130.5336
4.5 | 0.7619 | 0.00658 | -0.0601 | 115.7903
5 | 0.7583 | 0.0079 | -0.0497 | 95.9873
5.5 | 0.7624 | 0.00935 | -0.0414 | 81.5401
6 | 0.7716 | 0.01088 | -0.0345 | 70.9191
6.5 | 0.7837 | 0.01247 | -0.0284 | 62.8468
7 | 0.8057 | 0.01376 | -0.024 | 58.5538
7.5 | 0.8315 | 0.01501 | -0.0204 | 55.3964
8 | 0.8684 | 0.01585 | -0.0185 | 54.7886
8.5 | 0.9039 | 0.01679 | -0.0165 | 53.8356
9 | 0.9424 | 0.01762 | -0.015 | 53.4847
9.5 | 0.9773 | 0.01863 | -0.0131 | 52.4584
10 | 1.0152 | 0.01954 | -0.0116 | 51.955
10.5 | 1.0512 | 0.02056 | -0.01 | 51.1284
11 | 1.0848 | 0.02171 | -0.0082 | 49.9678
11.5 | 1.1218 | 0.02273 | -0.0068 | 49.3533
12.5 | 1.1883 | 0.02519 | -0.0035 | 47.1735
13 | 1.2172 | 0.0266 | -0.0013 | 45.7594
13.5 | 1.2517 | 0.02781 | -0.0001 | 45.009
14 | 1.3346 | 0.02983 | -0.0099 | 44.7402
15 | 1.3917 | 0.03322 | -0.0065 | 41.8934
15.5 | 1.4152 | 0.03532 | -0.0044 | 40.068
16 | 1.4395 | 0.0373 | -0.0024 | 38.5925
16.5 | 1.4611 | 0.03949 | -0.0003 | 36.9992
17 | 1.4859 | 0.04146 | 0.0014 | 35.8394
17.5 | 1.5053 | 0.04394 | 0.0033 | 34.2581
18 | 1.5278 | 0.04614 | 0.0049 | 33.1123
18.5 | 1.5436 | 0.04902 | 0.0068 | 31.4892
19 | 1.5595 | 0.05209 | 0.0082 | 29.9386
19.5 | 1.5727 | 0.05553 | 0.0094 | 28.3216
20 | 1.5846 | 0.05921 | 0.0104 | 26.7624

## 85. Re 6M Mach 0.25 (1)
BIGFOIL.COM POLAR EXPORT
NACA66-418 a=0.6
NACA66-418 a=0.6 |  |  |  | Cl Max: | 1.482 | at alpha= | 12 | deg
JavaFoil+Calcfoil stall+Eppler ext transition |  |  |  | L/D Max: | 169.108 | at alpha= | 2.5 | deg
Re: | 6000000 |  |  | Cd Min: | 0.0034 | at alpha= | 1 | deg
Mach: | 0.25 |  |  | Cl=0 at alpha= | -2.875 | deg
|  |  |  | @ Cl=0.1, Cd= | 0.006546
|  |  |  | @ Cl=0.4, Cd= | 0.0037431
|  |  |  | @ Cl=0.6, Cd= | 0.0039483
alpha (deg) | Cl | Cd | Cm | Cl/Cd
-18 | -0.535 | 0.1615 | -0.01 | -3.315
-17.5 | -0.583 | 0.15104 | -0.011 | -3.86
-17 | -0.627 | 0.13976 | -0.012 | -4.485
-16.5 | -0.666 | 0.1299 | -0.013 | -5.128
-16 | -0.702 | 0.11446 | -0.014 | -6.131
-15.5 | -0.731 | 0.10805 | -0.015 | -6.769
-15 | -0.757 | 0.10101 | -0.016 | -7.49
-14.5 | -0.773 | 0.09362 | -0.017 | -8.254
-14 | -0.779 | 0.0861 | -0.019 | -9.052
-13.5 | -0.788 | 0.0743 | -0.022 | -10.612
-13 | -0.907 | 0.01831 | -0.033 | -49.522
-12.5 | -0.904 | 0.01585 | -0.034 | -57.062
-12 | -0.891 | 0.01458 | -0.036 | -61.133
-11.5 | -0.872 | 0.0135 | -0.037 | -64.598
-11 | -0.847 | 0.01279 | -0.038 | -66.226
-10.5 | -0.818 | 0.01203 | -0.04 | -67.952
-10 | -0.783 | 0.0114 | -0.041 | -68.733
-9.5 | -0.745 | 0.01079 | -0.042 | -69.023
-9 | -0.702 | 0.01027 | -0.044 | -68.382
-8.5 | -0.656 | 0.00983 | -0.045 | -66.789
-8 | -0.607 | 0.00933 | -0.047 | -65.096
-7.5 | -0.556 | 0.00895 | -0.048 | -62.111
-7 | -0.502 | 0.00858 | -0.049 | -58.458
-6.5 | -0.445 | 0.00829 | -0.051 | -53.702
-6 | -0.388 | 0.008 | -0.052 | -48.427
-5.5 | -0.328 | 0.00773 | -0.054 | -42.466
-5 | -0.267 | 0.00681 | -0.055 | -39.256
-4.5 | -0.206 | 0.00659 | -0.056 | -31.218
-4 | -0.143 | 0.00724 | -0.058 | -19.796
-3.5 | -0.08 | 0.00699 | -0.059 | -11.429
-3 | -0.016 | 0.00679 | -0.061 | -2.345
-2.5 | 0.048 | 0.00661 | -0.062 | 7.293
-2 | 0.113 | 0.00653 | -0.063 | 17.226
-1.5 | 0.177 | 0.00382 | -0.065 | 46.415
-1 | 0.242 | 0.00381 | -0.066 | 63.543
-0.5 | 0.306 | 0.00382 | -0.068 | 80.138
0 | 0.371 | 0.00387 | -0.069 | 95.962
0.5 | 0.435 | 0.00359 | -0.07 | 121.214
1 | 0.498 | 0.0034 | -0.071 | 146.415
1.5 | 0.562 | 0.0039 | -0.073 | 144.018
2 | 0.625 | 0.00398 | -0.074 | 157.032
2.5 | 0.688 | 0.00407 | -0.075 | 169.108
3 | 0.747 | 0.00535 | -0.076 | 139.575
3.5 | 0.808 | 0.00601 | -0.077 | 134.439
4 | 0.863 | 0.00671 | -0.078 | 128.667
4.5 | 0.921 | 0.00751 | -0.079 | 122.605
5 | 0.978 | 0.00827 | -0.081 | 118.285
5.5 | 1.033 | 0.01202 | -0.082 | 85.865
6 | 1.088 | 0.0126 | -0.083 | 86.348
6.5 | 1.142 | 0.01313 | -0.084 | 86.98
7 | 1.193 | 0.0137 | -0.085 | 87.048
7.5 | 1.241 | 0.0143 | -0.086 | 86.784
8 | 1.286 | 0.01492 | -0.088 | 86.191
8.5 | 1.327 | 0.01558 | -0.089 | 85.167
9 | 1.365 | 0.01632 | -0.09 | 83.639
9.5 | 1.398 | 0.01709 | -0.091 | 81.801
10 | 1.426 | 0.01789 | -0.092 | 79.728
10.5 | 1.449 | 0.01881 | -0.093 | 77.045
11 | 1.466 | 0.01976 | -0.094 | 74.207
11.5 | 1.477 | 0.0208 | -0.096 | 71.036
12 | 1.482 | 0.02189 | -0.097 | 67.716
12.5 | 1.48 | 0.02324 | -0.098 | 63.697
13 | 1.469 | 0.02434 | -0.099 | 60.359
13.5 | 1.445 | 0.02595 | -0.1 | 55.681
14 | 1.413 | 0.02749 | -0.101 | 51.389
14.5 | 1.372 | 0.0292 | -0.102 | 46.975
15 | 1.323 | 0.03082 | -0.103 | 42.943
15.5 | 1.267 | 0.03297 | -0.103 | 38.42
16 | 1.203 | 0.0352 | -0.104 | 34.188
16.5 | 1.123 | 0.04181 | -0.104 | 26.872
17 | 0.966 | 0.08516 | -0.089 | 11.342

## 86. Re 6M Mach 0.25 (2)
BIGFOIL.COM POLAR EXPORT
NACA66-418 a=0.6
NACA66-418 a=0.6 |  |  |  | Cl Max: | 1.5413 | at alpha= | 20 | deg
XFOIL ncrit=9 |  |  |  | L/D Max: | 196.72 | at alpha= | 3 | deg
Re: | 6000000 |  |  | Cd Min: | 0.0743 | at alpha= | 20 | deg
Mach: | 0.25 |  |  | Cl=0 at alpha= | -3.2496 | deg
|  |  |  | @ Cl=0.1, Cd= | 0.0062121
|  |  |  | @ Cl=0.4, Cd= | 0.0035733
|  |  |  | @ Cl=0.6, Cd= | 0.0036212
alpha (deg) | Cl | Cd | Cm | Cl/Cd
-20 | -1.1495 | 0.06187 | -0.119 | -18.5793
-19.5 | -1.1524 | 0.05475 | -0.1226 | -21.0484
-19 | -1.1816 | 0.04579 | -0.126 | -25.8048
-18.5 | -1.1581 | 0.04241 | -0.1264 | -27.3072
-18 | -1.1607 | 0.03727 | -0.1262 | -31.143
-17.5 | -1.1521 | 0.03346 | -0.1251 | -34.4322
-17 | -1.1274 | 0.03101 | -0.1238 | -36.356
-16.5 | -1.1408 | 0.02644 | -0.1203 | -43.1467
-16 | -1.1253 | 0.02391 | -0.1173 | -47.064
-15.5 | -1.1058 | 0.02173 | -0.1141 | -50.8882
-15 | -1.0739 | 0.02029 | -0.1115 | -52.9276
-14.5 | -1.0422 | 0.0189 | -0.1087 | -55.1429
-14 | -1.0122 | 0.0175 | -0.1056 | -57.84
-13.5 | -0.9715 | 0.01666 | -0.1034 | -58.3133
-13 | -0.9365 | 0.01557 | -0.1005 | -60.1477
-12.5 | -0.8997 | 0.01458 | -0.0976 | -61.7078
-12 | -0.86 | 0.01375 | -0.0951 | -62.5455
-11.5 | -0.8186 | 0.01303 | -0.0926 | -62.8243
-11 | -0.7797 | 0.01223 | -0.0898 | -63.7531
-10.5 | -0.7375 | 0.0116 | -0.0873 | -63.5776
-10 | -0.6965 | 0.01097 | -0.0846 | -63.4913
-9.5 | -0.6613 | 0.01015 | -0.0808 | -65.1527
-9 | -0.6224 | 0.00962 | -0.0774 | -64.6985
-8.5 | -0.5793 | 0.00926 | -0.0747 | -62.5594
-8 | -0.5292 | 0.00888 | -0.0734 | -59.5946
-7.5 | -0.4766 | 0.00857 | -0.0726 | -55.6126
-7 | -0.4233 | 0.00825 | -0.0719 | -51.3091
-6.5 | -0.3685 | 0.00799 | -0.0716 | -46.1202
-6 | -0.3138 | 0.00769 | -0.0714 | -40.8062
-5.5 | -0.2587 | 0.0074 | -0.0712 | -34.9595
-5 | -0.202 | 0.00717 | -0.0714 | -28.1729
-4.5 | -0.1445 | 0.00698 | -0.0718 | -20.702
-4 | -0.0871 | 0.00677 | -0.0721 | -12.8656
-3.5 | -0.0292 | 0.0066 | -0.0727 | -4.4242
-3 | 0.0291 | 0.00644 | -0.0733 | 4.5186
-2.5 | 0.0873 | 0.00629 | -0.0739 | 13.8792
-2 | 0.1427 | 0.00595 | -0.0741 | 23.9832
-1.5 | 0.1955 | 0.00539 | -0.0739 | 36.2709
-1 | 0.2462 | 0.00463 | -0.0735 | 53.1749
-0.5 | 0.297 | 0.00373 | -0.0731 | 79.6247
0 | 0.3583 | 0.00358 | -0.0744 | 100.0838
0.5 | 0.4207 | 0.00357 | -0.0759 | 117.8431
1 | 0.4827 | 0.00362 | -0.0773 | 133.3425
1.5 | 0.5449 | 0.00363 | -0.0788 | 150.1102
2 | 0.6079 | 0.00362 | -0.0804 | 167.9282
2.5 | 0.67 | 0.00366 | -0.0818 | 183.0601
3 | 0.7318 | 0.00372 | -0.0832 | 196.7204
3.5 | 0.7714 | 0.00451 | -0.0802 | 171.0421
4.5 | 0.7676 | 0.0068 | -0.0579 | 112.8824
5 | 0.7646 | 0.00829 | -0.0477 | 92.2316
5.5 | 0.758 | 0.01024 | -0.0376 | 74.0234
6 | 0.7669 | 0.0119 | -0.0306 | 64.4454
6.5 | 0.7758 | 0.01372 | -0.0239 | 56.5452
7 | 0.7972 | 0.0152 | -0.0193 | 52.4474
7.5 | 0.8262 | 0.01646 | -0.016 | 50.1944
8 | 0.8631 | 0.01747 | -0.0138 | 49.4047
8.5 | 0.9016 | 0.01842 | -0.0119 | 48.9468
9.5 | 0.9774 | 0.0205 | -0.0082 | 47.678
10 | 1.0168 | 0.02153 | -0.0066 | 47.2271
10.5 | 1.0514 | 0.0228 | -0.0045 | 46.114
11 | 1.0889 | 0.02398 | -0.0027 | 45.4087
11.5 | 1.1248 | 0.02529 | -0.0009 | 44.4761
12 | 1.1591 | 0.02667 | 0.001 | 43.4608
12.5 | 1.1913 | 0.02821 | 0.0032 | 42.2297
13 | 1.2237 | 0.02973 | 0.0053 | 41.1604
13.5 | 1.2542 | 0.03104 | 0.0081 | 40.4059
14 | 1.3339 | 0.03378 | -0.0009 | 39.4879
15.5 | 1.4126 | 0.04055 | 0.0057 | 34.836
16 | 1.4359 | 0.04301 | 0.0081 | 33.3853
16.5 | 1.4569 | 0.0456 | 0.0106 | 31.9496
17 | 1.4759 | 0.04843 | 0.013 | 30.4749
17.5 | 1.4939 | 0.0516 | 0.015 | 28.9516
18 | 1.5114 | 0.055 | 0.0167 | 27.48
18.5 | 1.5227 | 0.05905 | 0.0182 | 25.7866
19 | 1.529 | 0.06386 | 0.0195 | 23.943
19.5 | 1.5373 | 0.06874 | 0.02 | 22.364
20 | 1.5413 | 0.0743 | 0.0202 | 20.7443

## 87. Re 6M Mach 0.50 (1)
BIGFOIL.COM POLAR EXPORT
NACA66-418 a=0.6
NACA66-418 a=0.6 |  |  |  | Cl Max: | 1.377 | at alpha= | 20 | deg
JavaFoil+Calcfoil stall+Eppler ext transition |  |  |  | L/D Max: | 171.757 | at alpha= | 2.5 | deg
Re: | 6000000 |  |  | Cd Min: | 0.00391 | at alpha= | -1 | deg
Mach: | 0.5 |  |  | Cl=0 at alpha= | -2.875 | deg
|  |  |  | @ Cl=0.1, Cd= | 0.0068234
|  |  |  | @ Cl=0.4, Cd= | 0.0039771
|  |  |  | @ Cl=0.6, Cd= | 0.0041662
alpha (deg) | Cl | Cd | Cm | Cl/Cd
-20 | -0.97 | 0.15829 | -0.012 | -6.128
-19.5 | -0.94 | 0.1511 | -0.012 | -6.222
-19 | -0.912 | 0.14875 | -0.013 | -6.132
-18.5 | -0.887 | 0.14682 | -0.014 | -6.044
-18 | -0.859 | 0.13677 | -0.015 | -6.281
-17.5 | -0.828 | 0.13557 | -0.015 | -6.107
-17 | -0.799 | 0.13089 | -0.015 | -6.106
-16.5 | -0.771 | 0.12512 | -0.016 | -6.165
-16 | -0.745 | 0.12374 | -0.017 | -6.021
-15.5 | -0.716 | 0.11584 | -0.017 | -6.18
-15 | -0.686 | 0.11034 | -0.017 | -6.219
-14.5 | -0.659 | 0.10233 | -0.018 | -6.437
-14 | -0.631 | 0.09422 | -0.018 | -6.693
-13.5 | -0.602 | 0.09896 | -0.019 | -6.088
-13 | -0.574 | 0.09719 | -0.019 | -5.907
-12.5 | -0.546 | 0.09088 | -0.02 | -6.004
-12 | -0.518 | 0.0808 | -0.021 | -6.41
-11.5 | -0.49 | 0.07471 | -0.022 | -6.559
-11 | -0.462 | 0.06971 | -0.023 | -6.626
-10.5 | -0.463 | 0.04085 | -0.036 | -11.335
-10 | -0.487 | 0.01423 | -0.045 | -34.21
-9.5 | -0.376 | 0.06996 | -0.022 | -5.37
-9 | -0.348 | 0.05849 | -0.024 | -5.946
-8.5 | -0.32 | 0.05338 | -0.026 | -5.997
-8 | -0.561 | 0.01183 | -0.051 | -47.386
-7.5 | -0.554 | 0.01095 | -0.053 | -50.567
-7 | -0.52 | 0.01024 | -0.055 | -50.777
-6.5 | -0.473 | 0.00969 | -0.056 | -48.795
-6 | -0.418 | 0.00906 | -0.058 | -46.094
-5.5 | -0.357 | 0.00866 | -0.06 | -41.219
-5 | -0.293 | 0.00833 | -0.061 | -35.185
-4.5 | -0.226 | 0.008 | -0.063 | -28.31
-4 | -0.158 | 0.00773 | -0.064 | -20.445
-3.5 | -0.088 | 0.00749 | -0.066 | -11.785
-3 | -0.018 | 0.00683 | -0.067 | -2.586
-2.5 | 0.054 | 0.00694 | -0.069 | 7.711
-2 | 0.125 | 0.00676 | -0.07 | 18.519
-1.5 | 0.198 | 0.00392 | -0.072 | 50.672
-1 | 0.271 | 0.00391 | -0.073 | 69.28
-0.5 | 0.343 | 0.00391 | -0.075 | 87.624
0 | 0.411 | 0.00399 | -0.076 | 103.023
0.5 | 0.482 | 0.00404 | -0.078 | 119.315
1 | 0.553 | 0.0041 | -0.079 | 134.92
1.5 | 0.624 | 0.0042 | -0.081 | 148.587
2 | 0.694 | 0.00432 | -0.082 | 160.868
2.5 | 0.764 | 0.00445 | -0.084 | 171.757
3 | 0.829 | 0.00628 | -0.084 | 131.975
3.5 | 0.897 | 0.00711 | -0.086 | 126.072
4 | 0.955 | 0.00806 | -0.087 | 118.5
4.5 | 1.018 | 0.00919 | -0.088 | 110.824
5 | 1.077 | 0.01383 | -0.089 | 77.859
5.5 | 1.136 | 0.0146 | -0.091 | 77.858
6 | 1.193 | 0.01537 | -0.092 | 77.593
6.5 | 1.244 | 0.01619 | -0.093 | 76.859
7 | 1.286 | 0.01709 | -0.095 | 75.209
7.5 | 1.316 | 0.01811 | -0.096 | 72.685
8 | 1.329 | 0.01921 | -0.097 | 69.174
8.5 | 1.312 | 0.02057 | -0.098 | 63.758
9 | 1.224 | 0.02245 | -0.1 | 54.5
9.5 | 0.83 | 0.02442 | -0.101 | 33.994
10 | 0.863 | 0.02479 | -0.102 | 34.799
10.5 | 0.894 | 0.02669 | -0.103 | 33.501
11 | 0.923 | 0.02884 | -0.104 | 32.008
11.5 | 0.805 | 0.08409 | -0.052 | 9.571
12 | 0.989 | 0.03026 | -0.107 | 32.676
12.5 | 1.018 | 0.03297 | -0.108 | 30.89
13 | 1.041 | 0.03758 | -0.108 | 27.717
13.5 | 0.948 | 0.08664 | -0.082 | 10.937
14 | 0.943 | 0.1018 | -0.06 | 9.258
14.5 | 0.972 | 0.10893 | -0.064 | 8.927
15 | 1.137 | 0.05747 | -0.109 | 19.794
15.5 | 1.026 | 0.11701 | -0.066 | 8.767
16 | 1.065 | 0.1175 | -0.077 | 9.065
16.5 | 1.183 | 0.08037 | -0.105 | 14.716
17 | 1.109 | 0.12912 | -0.071 | 8.592
17.5 | 1.162 | 0.12451 | -0.087 | 9.331
18 | 1.294 | 0.07798 | -0.112 | 16.594
18.5 | 1.193 | 0.14329 | -0.077 | 8.323
19 | 1.224 | 0.14833 | -0.081 | 8.25
19.5 | 1.315 | 0.11758 | -0.104 | 11.182
20 | 1.377 | 0.10465 | -0.111 | 13.161

## 88. Re 6M Mach 0.50 (2)
BIGFOIL.COM POLAR EXPORT
NACA66-418 a=0.6
NACA66-418 a=0.6 |  |  |  | Cl Max: | 1.1947 | at alpha= | 13.5 | deg
XFOIL ncrit=9 |  |  |  | L/D Max: | 215.789 | at alpha= | 3.5 | deg
Re: | 6000000 |  |  | Cd Min: | 0.17135 | at alpha= | 18.5 | deg
Mach: | 0.5 |  |  | Cl=0 at alpha= | -3.4427 | deg
|  |  |  | @ Cl=0.1, Cd= | 0.006702
|  |  |  | @ Cl=0.4, Cd= | 0.0038628
|  |  |  | @ Cl=0.6, Cd= | 0.0039134
alpha (deg) | Cl | Cd | Cm | Cl/Cd
-14.5 | -0.2709 | 0.11851 | -0.1057 | -2.2859
-14 | -0.2581 | 0.11102 | -0.1103 | -2.3248
-13.5 | -0.2623 | 0.10081 | -0.1163 | -2.6019
-13 | -0.2772 | 0.08941 | -0.123 | -3.1003
-12.5 | -0.3097 | 0.0757 | -0.1314 | -4.0911
-12 | -0.3543 | 0.05841 | -0.1433 | -6.0657
-11.5 | -0.3969 | 0.04623 | -0.1511 | -8.5853
-11 | -0.4358 | 0.03781 | -0.1525 | -11.5261
-10.5 | -0.4802 | 0.03057 | -0.1495 | -15.7082
-10 | -0.5184 | 0.02449 | -0.1433 | -21.1678
-9.5 | -0.5427 | 0.0194 | -0.1353 | -27.9742
-9 | -0.5308 | 0.0161 | -0.1286 | -32.9689
-8.5 | -0.5019 | 0.01365 | -0.1228 | -36.7692
-8 | -0.467 | 0.01194 | -0.1172 | -39.1122
-7.5 | -0.4264 | 0.01075 | -0.1122 | -39.6651
-7 | -0.3836 | 0.0098 | -0.1074 | -39.1429
-6.5 | -0.3362 | 0.00911 | -0.1033 | -36.9045
-6 | -0.2874 | 0.00857 | -0.0994 | -33.5356
-5.5 | -0.2413 | 0.00821 | -0.095 | -29.391
-5 | -0.1903 | 0.00782 | -0.0917 | -24.335
-4.5 | -0.1316 | 0.00754 | -0.0901 | -17.4536
-4 | -0.0701 | 0.00729 | -0.0891 | -9.6159
-3.5 | -0.0073 | 0.00705 | -0.0886 | -1.0355
-3 | 0.0564 | 0.00683 | -0.0884 | 8.2577
-2.5 | 0.1211 | 0.00664 | -0.0885 | 18.238
-2 | 0.186 | 0.00645 | -0.0888 | 28.8372
-1.5 | 0.2417 | 0.0059 | -0.0876 | 40.9661
-1 | 0.2919 | 0.00505 | -0.0856 | 57.802
-0.5 | 0.3411 | 0.00393 | -0.0836 | 86.7939
0 | 0.4112 | 0.00385 | -0.0851 | 106.8052
0.5 | 0.4825 | 0.00385 | -0.0867 | 125.3247
1 | 0.5526 | 0.00392 | -0.0881 | 140.9694
1.5 | 0.6247 | 0.00391 | -0.0898 | 159.7698
2 | 0.6968 | 0.00391 | -0.0915 | 178.2097
2.5 | 0.7679 | 0.00394 | -0.0928 | 194.8985
3 | 0.8385 | 0.00399 | -0.094 | 210.1504
3.5 | 0.902 | 0.00418 | -0.0935 | 215.7895
4 | 0.8426 | 0.00601 | -0.0696 | 140.1997
4.5 | 0.8086 | 0.00837 | -0.0528 | 96.6069
5 | 0.7694 | 0.01151 | -0.0368 | 66.8462
5.5 | 0.766 | 0.01388 | -0.027 | 55.1873
6 | 0.7622 | 0.0165 | -0.0178 | 46.1939
6.5 | 0.7606 | 0.01921 | -0.0094 | 39.594
7 | 0.7748 | 0.02154 | -0.0034 | 35.9703
7.5 | 0.8113 | 0.02311 | -0.0001 | 35.106
8 | 0.853 | 0.02454 | 0.0026 | 34.7596
8.5 | 0.8979 | 0.0259 | 0.0049 | 34.668
9 | 0.9403 | 0.02744 | 0.0075 | 34.2675
9.5 | 0.9831 | 0.02904 | 0.0101 | 33.8533
10 | 1.0244 | 0.03081 | 0.0129 | 33.2489
10.5 | 1.0627 | 0.03284 | 0.016 | 32.3599
11 | 1.1014 | 0.03494 | 0.019 | 31.5226
11.5 | 1.1357 | 0.03748 | 0.0223 | 30.3015
12 | 1.1638 | 0.04049 | 0.0259 | 28.7429
12.5 | 1.1832 | 0.0443 | 0.0297 | 26.7088
13 | 1.1945 | 0.04892 | 0.0333 | 24.4174
13.5 | 1.1947 | 0.05467 | 0.0367 | 21.8529
14 | 1.1828 | 0.06169 | 0.0393 | 19.1733
14.5 | 1.1644 | 0.06923 | 0.0417 | 16.8193
15 | 1.1563 | 0.08094 | 0.0351 | 14.2859
15.5 | 1.1268 | 0.0905 | 0.0347 | 12.4508
16 | 1.0941 | 0.10285 | 0.0297 | 10.6378
16.5 | 1.0607 | 0.11622 | 0.0227 | 9.1267
17 | 1.0323 | 0.12988 | 0.0146 | 7.9481
17.5 | 1.0071 | 0.14373 | 0.0057 | 7.0069
18 | 0.9864 | 0.1575 | -0.0033 | 6.2629
18.5 | 0.9674 | 0.17135 | -0.0123 | 5.6458

## 89. Re 7M Mach 0.00 (1)
BIGFOIL.COM POLAR EXPORT
NACA66-418 a=0.6
NACA66-418 a=0.6 |  |  |  | Cl Max: | 1.555 | at alpha= | 13.5 | deg
JavaFoil+Calcfoil stall+Eppler ext transition |  |  |  | L/D Max: | 167.687 | at alpha= | 2 | deg
Re: | 7000000 |  |  | Cd Min: | 0.00362 | at alpha= | 2 | deg
Mach: | 0 |  |  | Cl=0 at alpha= | -2.879 | deg
|  |  |  | @ Cl=0.1, Cd= | 0.0062318
|  |  |  | @ Cl=0.4, Cd= | 0.003676
|  |  |  | @ Cl=0.6, Cd= | 0.0036498
alpha (deg) | Cl | Cd | Cm | Cl/Cd
-20 | -0.806 | 0.16248 | -0.009 | -4.958
-19.5 | -0.822 | 0.15679 | -0.009 | -5.242
-19 | -0.838 | 0.14628 | -0.01 | -5.731
-18.5 | -0.866 | 0.11913 | -0.013 | -7.268
-18 | -0.899 | 0.09367 | -0.016 | -9.597
-17.5 | -0.902 | 0.0953 | -0.016 | -9.469
-17 | -0.905 | 0.0957 | -0.016 | -9.456
-16.5 | -0.926 | 0.07909 | -0.019 | -11.713
-16 | -1.018 | 0.03089 | -0.024 | -32.952
-15.5 | -1.042 | 0.02215 | -0.026 | -47.046
-15 | -1.045 | 0.01965 | -0.027 | -53.187
-14.5 | -1.04 | 0.01761 | -0.028 | -59.068
-14 | -1.026 | 0.0162 | -0.03 | -63.339
-13.5 | -1.009 | 0.01498 | -0.031 | -67.337
-13 | -0.987 | 0.01405 | -0.032 | -70.254
-12.5 | -0.962 | 0.01327 | -0.034 | -72.488
-12 | -0.933 | 0.01253 | -0.035 | -74.468
-11.5 | -0.901 | 0.01181 | -0.036 | -76.316
-11 | -0.866 | 0.01125 | -0.037 | -76.973
-10.5 | -0.828 | 0.01082 | -0.039 | -76.49
-10 | -0.787 | 0.01032 | -0.04 | -76.26
-9.5 | -0.743 | 0.00984 | -0.041 | -75.568
-9 | -0.697 | 0.00945 | -0.043 | -73.796
-8.5 | -0.648 | 0.00906 | -0.044 | -71.576
-8 | -0.598 | 0.0087 | -0.045 | -68.713
-7.5 | -0.545 | 0.00838 | -0.047 | -65.1
-7 | -0.491 | 0.00805 | -0.048 | -61.005
-6.5 | -0.435 | 0.00781 | -0.049 | -55.692
-6 | -0.378 | 0.00683 | -0.051 | -55.399
-5.5 | -0.32 | 0.0076 | -0.052 | -42.152
-5 | -0.261 | 0.00726 | -0.053 | -35.915
-4.5 | -0.2 | 0.00703 | -0.055 | -28.467
-4 | -0.139 | 0.00681 | -0.056 | -20.413
-3.5 | -0.077 | 0.00665 | -0.057 | -11.63
-3 | -0.015 | 0.00644 | -0.059 | -2.399
-2.5 | 0.047 | 0.00636 | -0.06 | 7.35
-2 | 0.109 | 0.00621 | -0.061 | 17.562
-1.5 | 0.172 | 0.00429 | -0.063 | 40.036
-1 | 0.234 | 0.00365 | -0.064 | 64.168
-0.5 | 0.297 | 0.00363 | -0.065 | 81.724
0 | 0.359 | 0.00365 | -0.067 | 98.324
0.5 | 0.422 | 0.00369 | -0.068 | 114.21
1 | 0.484 | 0.0038 | -0.069 | 127.343
1.5 | 0.546 | 0.00388 | -0.071 | 140.881
2 | 0.607 | 0.00362 | -0.072 | 167.687
2.5 | 0.664 | 0.00501 | -0.073 | 132.425
3 | 0.724 | 0.00555 | -0.074 | 130.445
3.5 | 0.783 | 0.00614 | -0.075 | 127.528
4 | 0.837 | 0.00677 | -0.076 | 123.623
4.5 | 0.894 | 0.00741 | -0.077 | 120.64
5 | 0.951 | 0.00798 | -0.078 | 119.2
5.5 | 1.004 | 0.01112 | -0.079 | 90.331
6 | 1.059 | 0.01159 | -0.08 | 91.372
6.5 | 1.112 | 0.0121 | -0.082 | 91.895
7 | 1.163 | 0.0126 | -0.083 | 92.324
7.5 | 1.212 | 0.01311 | -0.084 | 92.429
8 | 1.259 | 0.01364 | -0.085 | 92.262
8.5 | 1.303 | 0.01424 | -0.086 | 91.509
9 | 1.344 | 0.0148 | -0.087 | 90.808
9.5 | 1.383 | 0.01544 | -0.088 | 89.568
10 | 1.418 | 0.0161 | -0.09 | 88.073
10.5 | 1.45 | 0.01684 | -0.091 | 86.059
11 | 1.478 | 0.01763 | -0.092 | 83.819
11.5 | 1.502 | 0.01845 | -0.093 | 81.435
12 | 1.523 | 0.01936 | -0.094 | 78.68
12.5 | 1.54 | 0.02019 | -0.095 | 76.245
13 | 1.551 | 0.02128 | -0.096 | 72.862
13.5 | 1.555 | 0.02239 | -0.097 | 69.425
14 | 1.554 | 0.02332 | -0.098 | 66.629
14.5 | 1.549 | 0.02444 | -0.099 | 63.357
15 | 1.539 | 0.02561 | -0.1 | 60.091
15.5 | 1.525 | 0.02702 | -0.101 | 56.439
16 | 1.507 | 0.02851 | -0.102 | 52.856
16.5 | 1.486 | 0.03012 | -0.103 | 49.33
17 | 1.462 | 0.03172 | -0.103 | 46.077
17.5 | 1.434 | 0.03366 | -0.104 | 42.601
18 | 1.4 | 0.03578 | -0.105 | 39.122
18.5 | 1.363 | 0.03797 | -0.106 | 35.887

## 90. Re 7M Mach 0.00 (2)
BIGFOIL.COM POLAR EXPORT
NACA66-418 a=0.6
NACA66-418 a=0.6 |  |  |  | Cl Max: | 1.6071 | at alpha= | 20 | deg
XFOIL ncrit=9 |  |  |  | L/D Max: | 193.812 | at alpha= | 3 | deg
Re: | 7000000 |  |  | Cd Min: | 0.05542 | at alpha= | 20 | deg
Mach: | 0 |  |  | Cl=0 at alpha= | -3.1979 | deg
|  |  |  | @ Cl=0.1, Cd= | 0.0058811
|  |  |  | @ Cl=0.4, Cd= | 0.0034184
|  |  |  | @ Cl=0.6, Cd= | 0.0034149
alpha (deg) | Cl | Cd | Cm | Cl/Cd
-20 | -1.3845 | 0.02851 | -0.104 | -48.5619
-19.5 | -1.3601 | 0.02673 | -0.103 | -50.8829
-19 | -1.3403 | 0.02477 | -0.1014 | -54.1098
-18.5 | -1.3105 | 0.02345 | -0.1004 | -55.8849
-18 | -1.2858 | 0.02193 | -0.0986 | -58.632
-17.5 | -1.2552 | 0.02078 | -0.0973 | -60.4042
-17 | -1.2327 | 0.01922 | -0.0949 | -64.1363
-16.5 | -1.2066 | 0.01789 | -0.0926 | -67.4455
-16 | -1.1774 | 0.01678 | -0.0904 | -70.1669
-15.5 | -1.1452 | 0.0158 | -0.0885 | -72.481
-15 | -1.1103 | 0.01498 | -0.0867 | -74.1188
-14.5 | -1.0747 | 0.01422 | -0.0848 | -75.5767
-14 | -1.0384 | 0.01352 | -0.083 | -76.8047
-13.5 | -0.9981 | 0.01301 | -0.0815 | -76.7179
-13 | -0.96 | 0.01239 | -0.0797 | -77.4818
-12.5 | -0.9207 | 0.01182 | -0.0779 | -77.8934
-12 | -0.8796 | 0.01136 | -0.0763 | -77.4296
-11.5 | -0.8392 | 0.01088 | -0.0744 | -77.1324
-11 | -0.7992 | 0.01043 | -0.0724 | -76.6251
-10.5 | -0.7594 | 0.01005 | -0.0701 | -75.5622
-10 | -0.7201 | 0.00972 | -0.0677 | -74.0844
-9.5 | -0.6757 | 0.00926 | -0.0663 | -72.9698
-9 | -0.6278 | 0.00887 | -0.0655 | -70.7779
-8.5 | -0.5776 | 0.00855 | -0.0651 | -67.5556
-8 | -0.5263 | 0.00825 | -0.0649 | -63.7939
-7.5 | -0.4737 | 0.00799 | -0.065 | -59.2866
-7 | -0.4205 | 0.00773 | -0.0651 | -54.3984
-6.5 | -0.3664 | 0.00751 | -0.0654 | -48.7883
-6 | -0.3124 | 0.00726 | -0.0657 | -43.0303
-5.5 | -0.258 | 0.00701 | -0.0661 | -36.8046
-5 | -0.2026 | 0.00682 | -0.0666 | -29.7067
-4.5 | -0.1465 | 0.00666 | -0.0673 | -21.997
-4 | -0.0906 | 0.00647 | -0.0679 | -14.0031
-3.5 | -0.0342 | 0.00632 | -0.0687 | -5.4114
-3 | 0.0224 | 0.00618 | -0.0695 | 3.6246
-2.5 | 0.0793 | 0.00601 | -0.0703 | 13.1947
-2 | 0.1339 | 0.00567 | -0.0707 | 23.6155
-1.5 | 0.1869 | 0.00519 | -0.071 | 36.0116
-1 | 0.2383 | 0.00454 | -0.071 | 52.489
-0.5 | 0.2914 | 0.00394 | -0.0713 | 73.9594
0 | 0.3451 | 0.0034 | -0.0718 | 101.5
0.5 | 0.4048 | 0.00342 | -0.0731 | 118.3626
1 | 0.4647 | 0.0034 | -0.0746 | 136.6765
1.5 | 0.5255 | 0.00341 | -0.0762 | 154.1056
2 | 0.5853 | 0.0034 | -0.0776 | 172.1471
2.5 | 0.6445 | 0.00346 | -0.0789 | 186.2717
3 | 0.7016 | 0.00362 | -0.0798 | 193.8122
3.5 | 0.7263 | 0.00499 | -0.0745 | 145.5511
4 | 0.7445 | 0.00599 | -0.0679 | 124.2905
4.5 | 0.7475 | 0.00673 | -0.0579 | 111.0698
5 | 0.7451 | 0.00805 | -0.0479 | 92.559
6 | 0.7689 | 0.01074 | -0.0346 | 71.5922
6.5 | 0.7863 | 0.0121 | -0.0293 | 64.9835
7 | 0.8082 | 0.0134 | -0.0249 | 60.3134
7.5 | 0.8416 | 0.01429 | -0.0224 | 58.8943
8 | 0.8767 | 0.01518 | -0.0203 | 57.7536
8.5 | 0.915 | 0.01594 | -0.0187 | 57.4028
9 | 0.9506 | 0.01686 | -0.0169 | 56.382
9.5 | 0.9882 | 0.01771 | -0.0153 | 55.799
10 | 1.0245 | 0.01864 | -0.0138 | 54.9624
10.5 | 1.06 | 0.01963 | -0.0121 | 53.999
11.5 | 1.1304 | 0.02172 | -0.009 | 52.0442
12 | 1.1655 | 0.02279 | -0.0076 | 51.1409
12.5 | 1.1964 | 0.02412 | -0.0057 | 49.602
13 | 1.2294 | 0.0253 | -0.0041 | 48.5929
13.5 | 1.2603 | 0.02654 | -0.0023 | 47.4868
14 | 1.3116 | 0.02799 | -0.0051 | 46.8596
14.5 | 1.3925 | 0.03007 | -0.0149 | 46.3086
15 | 1.4094 | 0.03173 | -0.0108 | 44.4185
15.5 | 1.4345 | 0.03364 | -0.009 | 42.6427
16 | 1.4628 | 0.03544 | -0.0077 | 41.2754
16.5 | 1.4885 | 0.03734 | -0.0061 | 39.8634
17 | 1.5129 | 0.03939 | -0.0045 | 38.4082
17.5 | 1.5359 | 0.04153 | -0.0029 | 36.9829
18 | 1.5566 | 0.04386 | -0.0012 | 35.4902
18.5 | 1.5738 | 0.04618 | 0.001 | 34.0797
19 | 1.5851 | 0.04899 | 0.0035 | 32.3556
19.5 | 1.5947 | 0.05221 | 0.0057 | 30.544
20 | 1.6071 | 0.05542 | 0.0071 | 28.9986

## 91. Re 7M Mach 0.10 (1)
BIGFOIL.COM POLAR EXPORT
NACA66-418 a=0.6
NACA66-418 a=0.6 |  |  |  | Cl Max: | 1.544 | at alpha= | 13.5 | deg
JavaFoil+Calcfoil stall+Eppler ext transition |  |  |  | L/D Max: | 178.356 | at alpha= | 2 | deg
Re: | 7000000 |  |  | Cd Min: | 0.00342 | at alpha= | 2 | deg
Mach: | 0.1 |  |  | Cl=0 at alpha= | -2.873 | deg
|  |  |  | @ Cl=0.1, Cd= | 0.0062322
|  |  |  | @ Cl=0.4, Cd= | 0.0037148
|  |  |  | @ Cl=0.6, Cd= | 0.0034442
alpha (deg) | Cl | Cd | Cm | Cl/Cd
-20 | -0.759 | 0.16459 | -0.009 | -4.612
-19.5 | -0.779 | 0.15762 | -0.01 | -4.943
-19 | -0.798 | 0.14954 | -0.01 | -5.334
-18.5 | -0.815 | 0.14252 | -0.011 | -5.718
-18 | -0.831 | 0.13373 | -0.012 | -6.213
-17.5 | -0.859 | 0.10799 | -0.015 | -7.958
-17 | -0.868 | 0.10587 | -0.015 | -8.197
-16.5 | -0.883 | 0.09513 | -0.017 | -9.286
-16 | -0.914 | 0.07264 | -0.02 | -12.581
-15.5 | -1.016 | 0.02456 | -0.026 | -41.349
-15 | -1.025 | 0.0209 | -0.027 | -49.053
-14.5 | -1.025 | 0.01834 | -0.028 | -55.899
-14 | -1.014 | 0.01675 | -0.03 | -60.536
-13.5 | -0.999 | 0.01545 | -0.031 | -64.634
-13 | -0.98 | 0.01434 | -0.032 | -68.332
-12.5 | -0.956 | 0.0135 | -0.034 | -70.837
-12 | -0.929 | 0.01271 | -0.035 | -73.139
-11.5 | -0.899 | 0.01202 | -0.036 | -74.791
-11 | -0.865 | 0.01149 | -0.038 | -75.268
-10.5 | -0.827 | 0.01093 | -0.039 | -75.705
-10 | -0.787 | 0.01039 | -0.04 | -75.786
-9.5 | -0.744 | 0.00996 | -0.041 | -74.731
-9 | -0.698 | 0.00951 | -0.043 | -73.409
-8.5 | -0.65 | 0.00913 | -0.044 | -71.187
-8 | -0.6 | 0.00876 | -0.046 | -68.409
-7.5 | -0.547 | 0.0084 | -0.047 | -65.106
-7 | -0.493 | 0.00811 | -0.048 | -60.805
-6.5 | -0.437 | 0.00783 | -0.05 | -55.771
-6 | -0.38 | 0.00686 | -0.051 | -55.321
-5.5 | -0.321 | 0.00704 | -0.052 | -45.635
-5 | -0.262 | 0.00735 | -0.054 | -35.616
-4.5 | -0.201 | 0.00712 | -0.055 | -28.248
-4 | -0.14 | 0.00689 | -0.056 | -20.269
-3.5 | -0.078 | 0.00669 | -0.058 | -11.619
-3 | -0.016 | 0.00651 | -0.059 | -2.382
-2.5 | 0.047 | 0.00635 | -0.06 | 7.39
-2 | 0.11 | 0.00621 | -0.062 | 17.638
-1.5 | 0.173 | 0.0043 | -0.063 | 40.137
-1 | 0.235 | 0.00367 | -0.064 | 64.167
-0.5 | 0.298 | 0.00368 | -0.066 | 81.148
0 | 0.361 | 0.00369 | -0.067 | 97.778
0.5 | 0.424 | 0.00373 | -0.068 | 113.496
1 | 0.486 | 0.00384 | -0.07 | 126.711
1.5 | 0.548 | 0.00357 | -0.071 | 153.671
2 | 0.61 | 0.00342 | -0.072 | 178.356
2.5 | 0.667 | 0.00505 | -0.073 | 131.959
3 | 0.727 | 0.00556 | -0.074 | 130.788
3.5 | 0.787 | 0.00617 | -0.075 | 127.588
4 | 0.841 | 0.00681 | -0.076 | 123.588
4.5 | 0.898 | 0.00747 | -0.077 | 120.247
5 | 0.955 | 0.00806 | -0.079 | 118.523
5.5 | 1.009 | 0.01122 | -0.08 | 89.871
6 | 1.064 | 0.01169 | -0.081 | 91.01
6.5 | 1.117 | 0.01218 | -0.082 | 91.675
7 | 1.168 | 0.0127 | -0.083 | 91.948
7.5 | 1.217 | 0.01323 | -0.084 | 91.99
8 | 1.263 | 0.01378 | -0.085 | 91.644
8.5 | 1.307 | 0.01437 | -0.087 | 90.953
9 | 1.348 | 0.01498 | -0.088 | 89.983
9.5 | 1.386 | 0.01561 | -0.089 | 88.78
10 | 1.42 | 0.01628 | -0.09 | 87.248
10.5 | 1.451 | 0.01706 | -0.091 | 85.052
11 | 1.478 | 0.01783 | -0.092 | 82.889
11.5 | 1.501 | 0.01867 | -0.093 | 80.368
12 | 1.52 | 0.01955 | -0.094 | 77.741
12.5 | 1.534 | 0.02061 | -0.095 | 74.444
13 | 1.543 | 0.02163 | -0.096 | 71.342
13.5 | 1.544 | 0.02275 | -0.097 | 67.846
14 | 1.54 | 0.02371 | -0.098 | 64.929
14.5 | 1.531 | 0.0249 | -0.099 | 61.458
15 | 1.517 | 0.02612 | -0.1 | 58.075
15.5 | 1.499 | 0.02747 | -0.101 | 54.552
16 | 1.476 | 0.02935 | -0.102 | 50.282
16.5 | 1.45 | 0.03086 | -0.103 | 46.982
17 | 1.42 | 0.03273 | -0.104 | 43.386
17.5 | 1.387 | 0.03506 | -0.104 | 39.562
18 | 1.348 | 0.03707 | -0.105 | 36.361
18.5 | 1.305 | 0.0396 | -0.106 | 32.959

## 92. Re 7M Mach 0.10 (2)
BIGFOIL.COM POLAR EXPORT
NACA66-418 a=0.6
NACA66-418 a=0.6 |  |  |  | Cl Max: | 1.6021 | at alpha= | 20 | deg
XFOIL ncrit=9 |  |  |  | L/D Max: | 195.706 | at alpha= | 3 | deg
Re: | 7000000 |  |  | Cd Min: | 0.05759 | at alpha= | 20 | deg
Mach: | 0.1 |  |  | Cl=0 at alpha= | -3.2035 | deg
|  |  |  | @ Cl=0.1, Cd= | 0.0059022
|  |  |  | @ Cl=0.4, Cd= | 0.0034263
|  |  |  | @ Cl=0.6, Cd= | 0.0034211
alpha (deg) | Cl | Cd | Cm | Cl/Cd
-20 | -1.3787 | 0.03035 | -0.1084 | -45.4267
-19.5 | -1.3556 | 0.02831 | -0.1073 | -47.8841
-19 | -1.3377 | 0.02608 | -0.1057 | -51.2922
-18.5 | -1.308 | 0.02464 | -0.1045 | -53.0844
-18 | -1.2843 | 0.02294 | -0.1027 | -55.9852
-17.5 | -1.253 | 0.02174 | -0.1013 | -57.6357
-17 | -1.2253 | 0.02036 | -0.0994 | -60.1817
-16.5 | -1.2047 | 0.01867 | -0.0965 | -64.526
-16 | -1.1765 | 0.01742 | -0.0941 | -67.5373
-15.5 | -1.1454 | 0.01633 | -0.0919 | -70.1408
-15 | -1.111 | 0.01543 | -0.0899 | -72.0026
-14.5 | -1.0759 | 0.01461 | -0.0879 | -73.6413
-14 | -1.0399 | 0.01384 | -0.0858 | -75.1373
-13.5 | -0.9987 | 0.01332 | -0.0844 | -74.9775
-13 | -0.9605 | 0.01265 | -0.0824 | -75.9289
-12.5 | -0.9212 | 0.01205 | -0.0805 | -76.4481
-12 | -0.8798 | 0.01156 | -0.0788 | -76.1073
-11.5 | -0.8391 | 0.01106 | -0.0768 | -75.868
-11 | -0.7988 | 0.01057 | -0.0747 | -75.5724
-10.5 | -0.7581 | 0.01015 | -0.0725 | -74.6897
-10 | -0.7198 | 0.00979 | -0.0697 | -73.524
-9.5 | -0.6768 | 0.00936 | -0.0679 | -72.3077
-9 | -0.6295 | 0.00893 | -0.0668 | -70.4927
-8.5 | -0.5794 | 0.0086 | -0.0663 | -67.3721
-8 | -0.5281 | 0.00829 | -0.066 | -63.7033
-7.5 | -0.4753 | 0.00802 | -0.0659 | -59.2643
-7 | -0.4219 | 0.00776 | -0.066 | -54.3686
-6.5 | -0.3676 | 0.00753 | -0.0662 | -48.8181
-6 | -0.3132 | 0.00729 | -0.0665 | -42.963
-5.5 | -0.2587 | 0.00704 | -0.0667 | -36.7472
-5 | -0.203 | 0.00684 | -0.0672 | -29.6784
-4.5 | -0.1467 | 0.00667 | -0.0679 | -21.994
-4 | -0.0905 | 0.00649 | -0.0685 | -13.9445
-3.5 | -0.0338 | 0.00633 | -0.0692 | -5.3397
-3 | 0.0232 | 0.00619 | -0.07 | 3.748
-2.5 | 0.0804 | 0.00602 | -0.0708 | 13.3555
-2 | 0.1353 | 0.00569 | -0.0713 | 23.7786
-1.5 | 0.1886 | 0.00521 | -0.0715 | 36.1996
-1 | 0.2401 | 0.00455 | -0.0715 | 52.7692
-0.5 | 0.2933 | 0.00394 | -0.0718 | 74.4416
0 | 0.3473 | 0.0034 | -0.0722 | 102.1471
0.5 | 0.4073 | 0.00343 | -0.0736 | 118.7464
1 | 0.4676 | 0.00341 | -0.075 | 137.1261
1.5 | 0.5288 | 0.00342 | -0.0766 | 154.6199
2 | 0.589 | 0.00341 | -0.0781 | 172.7273
2.5 | 0.6486 | 0.00347 | -0.0794 | 186.9164
3 | 0.7065 | 0.00361 | -0.0804 | 195.7064
3.5 | 0.7307 | 0.00498 | -0.075 | 146.7269
4 | 0.7463 | 0.00601 | -0.0677 | 124.1764
5 | 0.7465 | 0.00811 | -0.0476 | 92.0469
5.5 | 0.7574 | 0.00944 | -0.0405 | 80.2331
6 | 0.7682 | 0.01091 | -0.0339 | 70.4125
6.5 | 0.7852 | 0.01231 | -0.0285 | 63.7855
7.5 | 0.8396 | 0.01458 | -0.0214 | 57.5857
8 | 0.8761 | 0.01544 | -0.0195 | 56.7422
8.5 | 0.9137 | 0.01626 | -0.0178 | 56.1931
9 | 0.9504 | 0.01716 | -0.016 | 55.3846
9.5 | 0.9883 | 0.01803 | -0.0144 | 54.8142
10 | 1.0245 | 0.019 | -0.0128 | 53.9211
10.5 | 1.0608 | 0.01999 | -0.0111 | 53.0665
11 | 1.0956 | 0.0211 | -0.0095 | 51.9242
11.5 | 1.1318 | 0.02212 | -0.008 | 51.1664
12 | 1.1653 | 0.02332 | -0.0063 | 49.97
12.5 | 1.1974 | 0.02463 | -0.0045 | 48.6155
13 | 1.2314 | 0.02579 | -0.0029 | 47.7472
13.5 | 1.2615 | 0.02713 | -0.0009 | 46.4983
14 | 1.3135 | 0.02858 | -0.0037 | 45.9587
14.5 | 1.3932 | 0.03075 | -0.0131 | 45.3073
15 | 1.4102 | 0.03257 | -0.0092 | 43.2975
15.5 | 1.4365 | 0.03446 | -0.0073 | 41.686
16 | 1.4641 | 0.03638 | -0.0059 | 40.2446
16.5 | 1.4904 | 0.03826 | -0.0042 | 38.9545
17 | 1.5131 | 0.04052 | -0.0025 | 37.3421
17.5 | 1.536 | 0.04272 | -0.0007 | 35.9551
18 | 1.5554 | 0.04515 | 0.0012 | 34.4496
18.5 | 1.5688 | 0.04781 | 0.0038 | 32.8132
19 | 1.5816 | 0.0506 | 0.0062 | 31.2569
19.5 | 1.5903 | 0.05411 | 0.0083 | 29.3901
20 | 1.6021 | 0.05759 | 0.0096 | 27.8191

## 93. Re 7M Mach 0.25 (1)
BIGFOIL.COM POLAR EXPORT
NACA66-418 a=0.6
NACA66-418 a=0.6 |  |  |  | Cl Max: | 1.483 | at alpha= | 12 | deg
JavaFoil+Calcfoil stall+Eppler ext transition |  |  |  | L/D Max: | 165.934 | at alpha= | 1.5 | deg
Re: | 7000000 |  |  | Cd Min: | 0.00339 | at alpha= | 1.5 | deg
Mach: | 0.25 |  |  | Cl=0 at alpha= | -2.875 | deg
|  |  |  | @ Cl=0.1, Cd= | 0.006352
|  |  |  | @ Cl=0.4, Cd= | 0.0037501
|  |  |  | @ Cl=0.6, Cd= | 0.0037037
alpha (deg) | Cl | Cd | Cm | Cl/Cd
-18 | -0.535 | 0.15779 | -0.011 | -3.393
-17.5 | -0.583 | 0.1512 | -0.011 | -3.856
-17 | -0.627 | 0.13776 | -0.012 | -4.55
-16.5 | -0.666 | 0.13111 | -0.013 | -5.082
-16 | -0.702 | 0.11257 | -0.014 | -6.237
-15.5 | -0.733 | 0.10661 | -0.015 | -6.872
-15 | -0.758 | 0.0995 | -0.016 | -7.615
-14.5 | -0.775 | 0.09102 | -0.018 | -8.52
-14 | -0.784 | 0.08241 | -0.02 | -9.511
-13.5 | -0.809 | 0.06112 | -0.025 | -13.229
-13 | -0.911 | 0.01706 | -0.033 | -53.439
-12.5 | -0.906 | 0.01534 | -0.034 | -59.054
-12 | -0.893 | 0.01406 | -0.036 | -63.503
-11.5 | -0.873 | 0.01313 | -0.037 | -66.528
-11 | -0.848 | 0.01239 | -0.038 | -68.436
-10.5 | -0.818 | 0.01165 | -0.04 | -70.227
-10 | -0.784 | 0.01104 | -0.041 | -71.023
-9.5 | -0.745 | 0.01047 | -0.043 | -71.222
-9 | -0.703 | 0.00999 | -0.044 | -70.335
-8.5 | -0.657 | 0.00953 | -0.045 | -68.9
-8 | -0.608 | 0.0091 | -0.047 | -66.783
-7.5 | -0.556 | 0.00873 | -0.048 | -63.69
-7 | -0.502 | 0.00834 | -0.049 | -60.16
-6.5 | -0.446 | 0.00805 | -0.051 | -55.362
-6 | -0.388 | 0.0078 | -0.052 | -49.729
-5.5 | -0.328 | 0.00752 | -0.054 | -43.636
-5 | -0.268 | 0.0066 | -0.055 | -40.558
-4.5 | -0.206 | 0.00725 | -0.057 | -28.444
-4 | -0.143 | 0.00705 | -0.058 | -20.333
-3.5 | -0.08 | 0.00681 | -0.059 | -11.719
-3 | -0.016 | 0.00662 | -0.061 | -2.407
-2.5 | 0.048 | 0.0064 | -0.062 | 7.531
-2 | 0.113 | 0.00634 | -0.063 | 17.763
-1.5 | 0.177 | 0.00439 | -0.065 | 40.469
-1 | 0.242 | 0.00373 | -0.066 | 64.837
-0.5 | 0.306 | 0.00371 | -0.068 | 82.64
0 | 0.371 | 0.00371 | -0.069 | 100.002
0.5 | 0.436 | 0.0038 | -0.07 | 114.555
1 | 0.499 | 0.00355 | -0.071 | 140.565
1.5 | 0.562 | 0.00339 | -0.073 | 165.934
2 | 0.625 | 0.00391 | -0.074 | 160.07
2.5 | 0.684 | 0.00519 | -0.075 | 131.803
3 | 0.746 | 0.00573 | -0.076 | 130.108
3.5 | 0.807 | 0.00637 | -0.077 | 126.634
4 | 0.862 | 0.00711 | -0.078 | 121.264
4.5 | 0.921 | 0.00778 | -0.079 | 118.333
5 | 0.979 | 0.00845 | -0.081 | 115.807
5.5 | 1.033 | 0.0117 | -0.082 | 88.296
6 | 1.089 | 0.01226 | -0.083 | 88.793
6.5 | 1.143 | 0.01278 | -0.084 | 89.436
7 | 1.194 | 0.01333 | -0.085 | 89.511
7.5 | 1.242 | 0.01391 | -0.086 | 89.247
8 | 1.287 | 0.01451 | -0.088 | 88.649
8.5 | 1.328 | 0.01516 | -0.089 | 87.606
9 | 1.366 | 0.01587 | -0.09 | 86.034
9.5 | 1.399 | 0.0166 | -0.091 | 84.246
10 | 1.427 | 0.0174 | -0.092 | 82.036
10.5 | 1.45 | 0.01829 | -0.093 | 79.283
11 | 1.467 | 0.01921 | -0.095 | 76.374
11.5 | 1.478 | 0.02029 | -0.096 | 72.871
12 | 1.483 | 0.0213 | -0.097 | 69.629
12.5 | 1.481 | 0.0226 | -0.098 | 65.526
13 | 1.47 | 0.02368 | -0.099 | 62.09
13.5 | 1.446 | 0.02524 | -0.1 | 57.304
14 | 1.414 | 0.02673 | -0.101 | 52.886
14.5 | 1.373 | 0.02836 | -0.102 | 48.405
15 | 1.325 | 0.02981 | -0.103 | 44.44
15.5 | 1.269 | 0.03162 | -0.104 | 40.116
16 | 1.205 | 0.03407 | -0.104 | 35.36
16.5 | 1.129 | 0.03922 | -0.104 | 28.782
17 | 1.047 | 0.04539 | -0.104 | 23.057

## 94. Re 7M Mach 0.25 (2)
BIGFOIL.COM POLAR EXPORT
NACA66-418 a=0.6
NACA66-418 a=0.6 |  |  |  | Cl Max: | 1.5699 | at alpha= | 20 | deg
XFOIL ncrit=9 |  |  |  | L/D Max: | 202.798 | at alpha= | 3 | deg
Re: | 7000000 |  |  | Cd Min: | 0.07123 | at alpha= | 20 | deg
Mach: | 0.25 |  |  | Cl=0 at alpha= | -3.2356 | deg
|  |  |  | @ Cl=0.1, Cd= | 0.0060209
|  |  |  | @ Cl=0.4, Cd= | 0.0034596
|  |  |  | @ Cl=0.6, Cd= | 0.00346
alpha (deg) | Cl | Cd | Cm | Cl/Cd
-20 | -1.2513 | 0.05081 | -0.1253 | -24.627
-19.5 | -1.2378 | 0.0462 | -0.1265 | -26.7922
-19 | -1.2514 | 0.03974 | -0.1273 | -31.4897
-18.5 | -1.224 | 0.03705 | -0.1268 | -33.0364
-18 | -1.2177 | 0.03308 | -0.1256 | -36.8108
-17.5 | -1.2037 | 0.02993 | -0.1238 | -40.2172
-17 | -1.1788 | 0.02769 | -0.1219 | -42.5713
-16.5 | -1.155 | 0.02555 | -0.1196 | -45.2055
-16 | -1.1335 | 0.02338 | -0.1168 | -48.4816
-15.5 | -1.1242 | 0.02071 | -0.1127 | -54.283
-15 | -1.1007 | 0.01888 | -0.1092 | -58.2998
-14.5 | -1.0687 | 0.01757 | -0.1063 | -60.8253
-14 | -1.038 | 0.01624 | -0.103 | -63.9163
-13.5 | -0.9939 | 0.01556 | -0.101 | -63.8753
-13 | -0.957 | 0.01457 | -0.0981 | -65.6829
-12.5 | -0.9192 | 0.01366 | -0.0953 | -67.2914
-12 | -0.878 | 0.01293 | -0.0928 | -67.9041
-11.5 | -0.8362 | 0.01226 | -0.0902 | -68.2055
-11 | -0.7962 | 0.01154 | -0.0874 | -68.9948
-10.5 | -0.7535 | 0.01097 | -0.0849 | -68.6873
-10 | -0.7117 | 0.0104 | -0.0822 | -68.4327
-9.5 | -0.6683 | 0.00993 | -0.0796 | -67.3011
-9 | -0.631 | 0.0094 | -0.0759 | -67.1277
-8.5 | -0.5866 | 0.00892 | -0.0734 | -65.7623
-8 | -0.5358 | 0.00855 | -0.0722 | -62.6667
-7.5 | -0.4825 | 0.00825 | -0.0715 | -58.4848
-7 | -0.4285 | 0.00795 | -0.071 | -53.8994
-6.5 | -0.3732 | 0.00769 | -0.0708 | -48.5306
-6 | -0.3171 | 0.00746 | -0.0708 | -42.5067
-5.5 | -0.2616 | 0.00718 | -0.0707 | -36.4345
-5 | -0.2048 | 0.00696 | -0.0709 | -29.4253
-4.5 | -0.1471 | 0.00677 | -0.0713 | -21.7282
-4 | -0.0892 | 0.0066 | -0.0718 | -13.5152
-3.5 | -0.0312 | 0.00643 | -0.0723 | -4.8523
-3 | 0.0278 | 0.00627 | -0.0731 | 4.4338
-2.5 | 0.0869 | 0.00609 | -0.0739 | 14.2693
-2 | 0.1438 | 0.00579 | -0.0743 | 24.8359
-1 | 0.25 | 0.00463 | -0.0741 | 53.9957
-0.5 | 0.3039 | 0.00397 | -0.0743 | 76.5491
0 | 0.3596 | 0.00344 | -0.0747 | 104.5349
0.5 | 0.4215 | 0.00347 | -0.0761 | 121.4697
1 | 0.484 | 0.00345 | -0.0776 | 140.2899
1.5 | 0.5474 | 0.00346 | -0.0793 | 158.2081
2 | 0.6097 | 0.00346 | -0.0808 | 176.2139
2.5 | 0.6713 | 0.00351 | -0.0821 | 191.2536
3 | 0.7321 | 0.00361 | -0.0832 | 202.7978
3.5 | 0.7554 | 0.00492 | -0.0772 | 153.5366
4 | 0.7466 | 0.00608 | -0.0644 | 122.7961
4.5 | 0.7526 | 0.00704 | -0.0552 | 106.9034
5 | 0.7524 | 0.00853 | -0.0456 | 88.2063
5.5 | 0.7529 | 0.01031 | -0.0368 | 73.0262
6 | 0.7631 | 0.01194 | -0.03 | 63.9112
6.5 | 0.7775 | 0.01354 | -0.0241 | 57.4225
7 | 0.7995 | 0.01501 | -0.0195 | 53.2645
7.5 | 0.8334 | 0.01606 | -0.0169 | 51.8929
8 | 0.8721 | 0.01697 | -0.0149 | 51.3907
8.5 | 0.9106 | 0.01794 | -0.013 | 50.7581
9 | 0.9489 | 0.01891 | -0.0111 | 50.1798
9.5 | 0.9873 | 0.01994 | -0.0093 | 49.5135
10 | 1.0256 | 0.02099 | -0.0075 | 48.8614
10.5 | 1.0618 | 0.02218 | -0.0056 | 47.872
11 | 1.0992 | 0.02336 | -0.0038 | 47.0548
11.5 | 1.1363 | 0.02455 | -0.0021 | 46.2851
12 | 1.1685 | 0.02608 | 0.0001 | 44.8044
12.5 | 1.204 | 0.02744 | 0.002 | 43.8776
13 | 1.2373 | 0.02894 | 0.004 | 42.754
14 | 1.3164 | 0.03228 | 0.0049 | 40.7807
14.5 | 1.3912 | 0.03526 | -0.0034 | 39.4555
15.5 | 1.4396 | 0.03957 | 0.0022 | 36.3811
16 | 1.4657 | 0.04188 | 0.0044 | 34.9976
16.5 | 1.4879 | 0.04441 | 0.0068 | 33.5037
17 | 1.5045 | 0.04728 | 0.0097 | 31.8211
17.5 | 1.5206 | 0.05017 | 0.0125 | 30.3089
18 | 1.5317 | 0.0536 | 0.0153 | 28.5765
18.5 | 1.5404 | 0.0576 | 0.0175 | 26.7431
19 | 1.5501 | 0.06188 | 0.0189 | 25.0501
19.5 | 1.5633 | 0.06614 | 0.0197 | 23.6362
20 | 1.5699 | 0.07123 | 0.0202 | 22.0399

## 95. Re 7M Mach 0.50 (1)
BIGFOIL.COM POLAR EXPORT
NACA66-418 a=0.6
NACA66-418 a=0.6 |  |  |  | Cl Max: | 1.419 | at alpha= | 20 | deg
JavaFoil+Calcfoil stall+Eppler ext transition |  |  |  | L/D Max: | 163.928 | at alpha= | 2 | deg
Re: | 7000000 |  |  | Cd Min: | 0.00379 | at alpha= | -0.5 | deg
Mach: | 0.5 |  |  | Cl=0 at alpha= | -2.875 | deg
|  |  |  | @ Cl=0.1, Cd= | 0.0061284
|  |  |  | @ Cl=0.4, Cd= | 0.0038478
|  |  |  | @ Cl=0.6, Cd= | 0.0040996
alpha (deg) | Cl | Cd | Cm | Cl/Cd
-20 | -0.971 | 0.1549 | -0.012 | -6.268
-19.5 | -0.94 | 0.1498 | -0.012 | -6.277
-19 | -0.912 | 0.14475 | -0.013 | -6.303
-18.5 | -0.888 | 0.14569 | -0.014 | -6.096
-18 | -0.86 | 0.13301 | -0.015 | -6.468
-17.5 | -0.829 | 0.13352 | -0.015 | -6.211
-17 | -0.799 | 0.12782 | -0.015 | -6.253
-16.5 | -0.772 | 0.12459 | -0.016 | -6.193
-16 | -0.746 | 0.12054 | -0.017 | -6.188
-15.5 | -0.716 | 0.1152 | -0.017 | -6.218
-15 | -0.687 | 0.1087 | -0.017 | -6.321
-14.5 | -0.66 | 0.09979 | -0.018 | -6.609
-14 | -0.632 | 0.09247 | -0.019 | -6.834
-13.5 | -0.605 | 0.08623 | -0.021 | -7.018
-13 | -0.574 | 0.0956 | -0.019 | -6.006
-12.5 | -0.546 | 0.08969 | -0.02 | -6.086
-12 | -0.518 | 0.08001 | -0.021 | -6.476
-11.5 | -0.491 | 0.07326 | -0.022 | -6.697
-11 | -0.463 | 0.06812 | -0.024 | -6.798
-10.5 | -0.518 | 0.0154 | -0.044 | -33.626
-10 | -0.488 | 0.01373 | -0.045 | -35.543
-9.5 | -0.376 | 0.0689 | -0.023 | -5.454
-9 | -0.348 | 0.05798 | -0.024 | -6
-8.5 | -0.32 | 0.05257 | -0.026 | -6.091
-8 | -0.562 | 0.01148 | -0.052 | -48.951
-7.5 | -0.554 | 0.01064 | -0.053 | -52.132
-7 | -0.52 | 0.00995 | -0.055 | -52.279
-6.5 | -0.473 | 0.00941 | -0.056 | -50.25
-6 | -0.418 | 0.0088 | -0.058 | -47.459
-5.5 | -0.357 | 0.00842 | -0.06 | -42.434
-5 | -0.293 | 0.00807 | -0.061 | -36.322
-4.5 | -0.227 | 0.00778 | -0.063 | -29.104
-4 | -0.158 | 0.00749 | -0.064 | -21.104
-3.5 | -0.088 | 0.00726 | -0.066 | -12.167
-3 | -0.018 | 0.00707 | -0.067 | -2.499
-2.5 | 0.054 | 0.00642 | -0.069 | 8.349
-2 | 0.125 | 0.00597 | -0.07 | 20.985
-1.5 | 0.198 | 0.00462 | -0.072 | 42.991
-1 | 0.271 | 0.0038 | -0.074 | 71.186
-0.5 | 0.343 | 0.00379 | -0.075 | 90.511
0 | 0.412 | 0.00386 | -0.076 | 106.621
0.5 | 0.483 | 0.00394 | -0.078 | 122.483
1 | 0.553 | 0.00404 | -0.079 | 136.944
1.5 | 0.624 | 0.00413 | -0.081 | 151.201
2 | 0.694 | 0.00424 | -0.082 | 163.928
2.5 | 0.759 | 0.00596 | -0.083 | 127.492
3 | 0.828 | 0.00667 | -0.084 | 124.205
3.5 | 0.896 | 0.00749 | -0.086 | 119.621
4 | 0.954 | 0.00855 | -0.087 | 111.64
4.5 | 1.018 | 0.00934 | -0.088 | 108.988
5 | 1.078 | 0.01348 | -0.089 | 79.954
5.5 | 1.137 | 0.01422 | -0.091 | 79.989
6 | 1.194 | 0.01495 | -0.092 | 79.83
6.5 | 1.245 | 0.01577 | -0.093 | 78.947
7 | 1.287 | 0.01666 | -0.095 | 77.255
7.5 | 1.317 | 0.01761 | -0.096 | 74.787
8 | 1.33 | 0.01873 | -0.097 | 71.021
8.5 | 1.312 | 0.02 | -0.099 | 65.619
9 | 1.225 | 0.02182 | -0.1 | 56.108
9.5 | 0.831 | 0.02382 | -0.101 | 34.878
10 | 0.863 | 0.02423 | -0.102 | 35.635
10.5 | 0.895 | 0.02601 | -0.103 | 34.406
11 | 0.925 | 0.02818 | -0.104 | 32.805
11.5 | 0.805 | 0.08324 | -0.052 | 9.669
12 | 0.99 | 0.02959 | -0.107 | 33.444
12.5 | 1.019 | 0.03204 | -0.108 | 31.816
13 | 1.047 | 0.03571 | -0.109 | 29.31
13.5 | 1.062 | 0.04403 | -0.108 | 24.116
14 | 0.949 | 0.09761 | -0.068 | 9.726
14.5 | 0.978 | 0.10604 | -0.07 | 9.226
15 | 1.154 | 0.05009 | -0.111 | 23.045
15.5 | 1.028 | 0.11413 | -0.068 | 9.005
16 | 1.213 | 0.05266 | -0.113 | 23.033
16.5 | 1.238 | 0.05872 | -0.114 | 21.093
17 | 1.112 | 0.12861 | -0.074 | 8.645
17.5 | 1.272 | 0.06947 | -0.112 | 18.316
18 | 1.328 | 0.06468 | -0.117 | 20.53
18.5 | 1.193 | 0.14165 | -0.077 | 8.421
19 | 1.235 | 0.14113 | -0.086 | 8.751
19.5 | 1.392 | 0.07871 | -0.117 | 17.68
20 | 1.419 | 0.08384 | -0.118 | 16.924

## 96. Re 7M Mach 0.50 (2)
BIGFOIL.COM POLAR EXPORT
NACA66-418 a=0.6
NACA66-418 a=0.6 |  |  |  | Cl Max: | 1.2119 | at alpha= | 13.5 | deg
XFOIL ncrit=9 |  |  |  | L/D Max: | 218.468 | at alpha= | 3 | deg
Re: | 7000000 |  |  | Cd Min: | 0.16883 | at alpha= | 18.5 | deg
Mach: | 0.5 |  |  | Cl=0 at alpha= | -3.4289 | deg
|  |  |  | @ Cl=0.1, Cd= | 0.0064561
|  |  |  | @ Cl=0.4, Cd= | 0.0037716
|  |  |  | @ Cl=0.6, Cd= | 0.0037021
alpha (deg) | Cl | Cd | Cm | Cl/Cd
-14.5 | -0.2829 | 0.11605 | -0.1071 | -2.4377
-14 | -0.2784 | 0.10723 | -0.1125 | -2.5963
-13.5 | -0.286 | 0.09673 | -0.1188 | -2.9567
-13 | -0.3024 | 0.08533 | -0.1257 | -3.5439
-12.5 | -0.3317 | 0.07204 | -0.1339 | -4.6044
-12 | -0.3738 | 0.05557 | -0.1458 | -6.7267
-11.5 | -0.4121 | 0.04464 | -0.1521 | -9.2316
-11 | -0.449 | 0.0367 | -0.1528 | -12.2343
-10.5 | -0.4909 | 0.02979 | -0.1494 | -16.4787
-10 | -0.5293 | 0.02384 | -0.1428 | -22.2022
-9.5 | -0.5554 | 0.0186 | -0.1344 | -29.8602
-9 | -0.5482 | 0.01499 | -0.1271 | -36.571
-8.5 | -0.5186 | 0.01278 | -0.121 | -40.579
-8 | -0.4835 | 0.01124 | -0.1152 | -43.016
-7.5 | -0.4412 | 0.01019 | -0.1102 | -43.2974
-7 | -0.3966 | 0.00934 | -0.1055 | -42.4625
-6.5 | -0.3482 | 0.00872 | -0.1014 | -39.9312
-6 | -0.3 | 0.00825 | -0.0973 | -36.3636
-5.5 | -0.2528 | 0.00794 | -0.093 | -31.8388
-5 | -0.1945 | 0.00761 | -0.091 | -25.5585
-4.5 | -0.1358 | 0.00726 | -0.0893 | -18.7052
-4 | -0.0733 | 0.00701 | -0.0885 | -10.4565
-3.5 | -0.0091 | 0.0068 | -0.0883 | -1.3382
-3 | 0.0549 | 0.00658 | -0.0881 | 8.3435
-2.5 | 0.1204 | 0.0064 | -0.0884 | 18.8125
-2 | 0.1858 | 0.00622 | -0.0888 | 29.8714
-1.5 | 0.2449 | 0.00578 | -0.0881 | 42.3702
-1 | 0.2968 | 0.005 | -0.0864 | 59.36
-0.5 | 0.3507 | 0.00414 | -0.0852 | 84.7101
0 | 0.4136 | 0.00367 | -0.0855 | 112.6975
0.5 | 0.4836 | 0.00373 | -0.0869 | 129.6515
1 | 0.556 | 0.00369 | -0.0888 | 150.6775
1.5 | 0.6288 | 0.00371 | -0.0906 | 169.4879
2 | 0.7008 | 0.00372 | -0.0923 | 188.3871
2.5 | 0.7709 | 0.00378 | -0.0934 | 203.9418
3 | 0.8411 | 0.00385 | -0.0945 | 218.4675
3.5 | 0.8799 | 0.00449 | -0.0893 | 195.9688
4 | 0.8138 | 0.00647 | -0.0646 | 125.7805
4.5 | 0.7865 | 0.00888 | -0.0493 | 88.5698
5 | 0.7566 | 0.01179 | -0.0348 | 64.173
5.5 | 0.756 | 0.01408 | -0.0256 | 53.6932
6 | 0.7565 | 0.01655 | -0.017 | 45.71
7 | 0.7773 | 0.02132 | -0.0035 | 36.4587
7.5 | 0.8194 | 0.02263 | -0.0008 | 36.2086
8 | 0.8631 | 0.02398 | 0.0016 | 35.9925
8.5 | 0.9062 | 0.0254 | 0.0042 | 35.6772
9 | 0.9515 | 0.02678 | 0.0066 | 35.5302
9.5 | 0.9929 | 0.02846 | 0.0094 | 34.8876
10 | 1.035 | 0.03015 | 0.0122 | 34.3284
10.5 | 1.0748 | 0.0321 | 0.0152 | 33.4829
11 | 1.1152 | 0.03408 | 0.0182 | 32.723
11.5 | 1.1494 | 0.03658 | 0.0216 | 31.4215
12 | 1.177 | 0.03961 | 0.0253 | 29.7147
12.5 | 1.2012 | 0.04305 | 0.0291 | 27.9024
13 | 1.2115 | 0.04769 | 0.0329 | 25.4036
13.5 | 1.2119 | 0.05337 | 0.0364 | 22.7075
14 | 1.2008 | 0.06032 | 0.0391 | 19.9072
14.5 | 1.1852 | 0.06823 | 0.0405 | 17.3707
15 | 1.1634 | 0.07685 | 0.0412 | 15.1386
15.5 | 1.1388 | 0.09057 | 0.033 | 12.5737
17 | 1.0413 | 0.12847 | 0.0157 | 8.1054
17.5 | 1.0185 | 0.14187 | 0.0072 | 7.1791
18 | 0.9986 | 0.15539 | -0.0016 | 6.4264
18.5 | 0.9814 | 0.16883 | -0.0104 | 5.8129

## 97. Re 8M Mach 0.00 (1)
BIGFOIL.COM POLAR EXPORT
NACA66-418 a=0.6
NACA66-418 a=0.6 |  |  |  | Cl Max: | 1.556 | at alpha= | 13.5 | deg
JavaFoil+Calcfoil stall+Eppler ext transition |  |  |  | L/D Max: | 141.271 | at alpha= | 1.5 | deg
Re: | 8000000 |  |  | Cd Min: | 0.00355 | at alpha= | -0.5 | deg
Mach: | 0 |  |  | Cl=0 at alpha= | -2.879 | deg
|  |  |  | @ Cl=0.1, Cd= | 0.0060818
|  |  |  | @ Cl=0.4, Cd= | 0.0036525
|  |  |  | @ Cl=0.6, Cd= | 0.0048363
alpha (deg) | Cl | Cd | Cm | Cl/Cd
-20 | -0.806 | 0.16319 | -0.009 | -4.939
-19.5 | -0.822 | 0.15566 | -0.01 | -5.281
-19 | -0.839 | 0.14502 | -0.011 | -5.784
-18.5 | -0.853 | 0.1376 | -0.011 | -6.196
-18 | -0.917 | 0.07864 | -0.017 | -11.658
-17.5 | -0.919 | 0.08164 | -0.017 | -11.254
-17 | -0.918 | 0.08469 | -0.018 | -10.841
-16.5 | -0.961 | 0.05645 | -0.021 | -17.027
-16 | -1.029 | 0.02672 | -0.024 | -38.512
-15.5 | -1.046 | 0.02087 | -0.026 | -50.115
-15 | -1.048 | 0.01877 | -0.027 | -55.805
-14.5 | -1.042 | 0.01696 | -0.028 | -61.451
-14 | -1.028 | 0.01566 | -0.03 | -65.639
-13.5 | -1.01 | 0.01461 | -0.031 | -69.126
-13 | -0.988 | 0.01362 | -0.032 | -72.556
-12.5 | -0.963 | 0.01289 | -0.034 | -74.673
-12 | -0.934 | 0.01217 | -0.035 | -76.753
-11.5 | -0.902 | 0.01153 | -0.036 | -78.199
-11 | -0.867 | 0.01096 | -0.037 | -79.062
-10.5 | -0.828 | 0.01055 | -0.039 | -78.555
-10 | -0.787 | 0.01006 | -0.04 | -78.296
-9.5 | -0.744 | 0.00961 | -0.041 | -77.41
-9 | -0.697 | 0.00922 | -0.043 | -75.645
-8.5 | -0.649 | 0.00883 | -0.044 | -73.502
-8 | -0.598 | 0.00848 | -0.045 | -70.54
-7.5 | -0.546 | 0.00816 | -0.047 | -66.861
-7 | -0.491 | 0.00786 | -0.048 | -62.501
-6.5 | -0.436 | 0.00689 | -0.049 | -63.189
-6 | -0.379 | 0.00705 | -0.051 | -53.735
-5.5 | -0.32 | 0.00732 | -0.052 | -43.766
-5 | -0.261 | 0.00709 | -0.053 | -36.781
-4.5 | -0.2 | 0.00687 | -0.055 | -29.14
-4 | -0.139 | 0.00665 | -0.056 | -20.888
-3.5 | -0.077 | 0.0065 | -0.057 | -11.914
-3 | -0.015 | 0.00628 | -0.059 | -2.457
-2.5 | 0.047 | 0.00621 | -0.06 | 7.528
-2 | 0.109 | 0.00606 | -0.061 | 17.999
-1.5 | 0.172 | 0.00445 | -0.063 | 38.645
-1 | 0.234 | 0.00415 | -0.064 | 56.417
-0.5 | 0.297 | 0.00355 | -0.065 | 83.543
0 | 0.359 | 0.00362 | -0.067 | 99.241
0.5 | 0.422 | 0.00367 | -0.068 | 114.954
1 | 0.484 | 0.00374 | -0.069 | 129.312
1.5 | 0.546 | 0.00387 | -0.071 | 141.271
2 | 0.603 | 0.00489 | -0.071 | 123.312
2.5 | 0.663 | 0.00533 | -0.072 | 124.522
3 | 0.723 | 0.00586 | -0.074 | 123.424
3.5 | 0.783 | 0.0064 | -0.075 | 122.24
4 | 0.837 | 0.00701 | -0.076 | 119.493
4.5 | 0.894 | 0.00751 | -0.077 | 119.02
5 | 0.951 | 0.00824 | -0.078 | 115.459
5.5 | 1.005 | 0.01089 | -0.079 | 92.26
6 | 1.06 | 0.01133 | -0.08 | 93.507
6.5 | 1.113 | 0.01182 | -0.082 | 94.16
7 | 1.164 | 0.0123 | -0.083 | 94.622
7.5 | 1.213 | 0.0128 | -0.084 | 94.73
8 | 1.26 | 0.01332 | -0.085 | 94.563
8.5 | 1.304 | 0.0139 | -0.086 | 93.788
9 | 1.345 | 0.01445 | -0.087 | 93.12
9.5 | 1.384 | 0.01508 | -0.089 | 91.756
10 | 1.419 | 0.01572 | -0.09 | 90.277
10.5 | 1.451 | 0.01645 | -0.091 | 88.185
11 | 1.479 | 0.01726 | -0.092 | 85.702
11.5 | 1.503 | 0.01801 | -0.093 | 83.489
12 | 1.524 | 0.01894 | -0.094 | 80.451
12.5 | 1.541 | 0.01981 | -0.095 | 77.755
13 | 1.552 | 0.02076 | -0.096 | 74.743
13.5 | 1.556 | 0.02184 | -0.097 | 71.234
14 | 1.555 | 0.02273 | -0.098 | 68.397
14.5 | 1.55 | 0.02396 | -0.099 | 64.661
15 | 1.54 | 0.0251 | -0.1 | 61.344
15.5 | 1.526 | 0.02642 | -0.101 | 57.758
16 | 1.508 | 0.02792 | -0.102 | 54.01
16.5 | 1.487 | 0.02938 | -0.103 | 50.612
17 | 1.463 | 0.03093 | -0.103 | 47.296
17.5 | 1.435 | 0.03285 | -0.104 | 43.693
18 | 1.401 | 0.03487 | -0.105 | 40.187
18.5 | 1.364 | 0.03697 | -0.106 | 36.898

## 98. Re 8M Mach 0.00 (2)
BIGFOIL.COM POLAR EXPORT
NACA66-418 a=0.6
NACA66-418 a=0.6 |  |  |  | Cl Max: | 1.6284 | at alpha= | 20 | deg
XFOIL ncrit=9 |  |  |  | L/D Max: | 193.323 | at alpha= | 2.5 | deg
Re: | 8000000 |  |  | Cd Min: | 0.05402 | at alpha= | 20 | deg
Mach: | 0 |  |  | Cl=0 at alpha= | -3.1908 | deg
|  |  |  | @ Cl=0.1, Cd= | 0.0057308
|  |  |  | @ Cl=0.4, Cd= | 0.0032928
|  |  |  | @ Cl=0.6, Cd= | 0.0033323
alpha (deg) | Cl | Cd | Cm | Cl/Cd
-20 | -1.4074 | 0.02694 | -0.1028 | -52.242
-19.5 | -1.3832 | 0.02525 | -0.1015 | -54.7802
-19 | -1.3612 | 0.02345 | -0.0999 | -58.0469
-18.5 | -1.3321 | 0.02218 | -0.0986 | -60.0586
-18 | -1.3058 | 0.02079 | -0.0969 | -62.809
-17.5 | -1.2734 | 0.01975 | -0.0956 | -64.4759
-17 | -1.2433 | 0.01863 | -0.0938 | -66.7364
-16 | -1.1863 | 0.0163 | -0.0894 | -72.7791
-15.5 | -1.1549 | 0.01531 | -0.0873 | -75.4344
-15 | -1.1214 | 0.01445 | -0.0852 | -77.6055
-14.5 | -1.0865 | 0.01369 | -0.0833 | -79.3645
-14 | -1.0498 | 0.01301 | -0.0814 | -80.6918
-13.5 | -1.0101 | 0.01246 | -0.0798 | -81.0674
-13 | -0.9713 | 0.01188 | -0.078 | -81.7593
-12.5 | -0.9316 | 0.01136 | -0.0762 | -82.007
-12 | -0.8911 | 0.0109 | -0.0744 | -81.7523
-11.5 | -0.851 | 0.01044 | -0.0724 | -81.5134
-11 | -0.8109 | 0.01004 | -0.0703 | -80.7669
-10.5 | -0.7721 | 0.00972 | -0.0678 | -79.4342
-10 | -0.7281 | 0.00939 | -0.0662 | -77.5399
-9.5 | -0.6791 | 0.00908 | -0.0657 | -74.7907
-9 | -0.6319 | 0.00864 | -0.0647 | -73.1366
-8.5 | -0.5818 | 0.0083 | -0.0643 | -70.0964
-8 | -0.5302 | 0.00801 | -0.0642 | -66.1923
-7.5 | -0.4773 | 0.00775 | -0.0643 | -61.5871
-7 | -0.4238 | 0.00751 | -0.0645 | -56.4314
-6.5 | -0.3695 | 0.00729 | -0.0649 | -50.6859
-6 | -0.3145 | 0.00709 | -0.0653 | -44.3583
-5.5 | -0.2601 | 0.00685 | -0.0657 | -37.9708
-5 | -0.2046 | 0.00666 | -0.0662 | -30.7207
-4.5 | -0.1485 | 0.0065 | -0.0669 | -22.8462
-4 | -0.0922 | 0.00634 | -0.0677 | -14.5426
-3.5 | -0.0355 | 0.00617 | -0.0684 | -5.7536
-3 | 0.0219 | 0.00601 | -0.0694 | 3.6439
-2.5 | 0.0791 | 0.00584 | -0.0703 | 13.5445
-2 | 0.1346 | 0.00555 | -0.0709 | 24.2523
-1.5 | 0.1887 | 0.00513 | -0.0713 | 36.7836
-0.5 | 0.2948 | 0.00407 | -0.0719 | 72.4324
0 | 0.3454 | 0.00332 | -0.0718 | 104.0361
0.5 | 0.4056 | 0.00329 | -0.0733 | 123.2827
1 | 0.4661 | 0.00327 | -0.0749 | 142.5382
1.5 | 0.5265 | 0.00327 | -0.0764 | 161.0092
2 | 0.5861 | 0.00333 | -0.0778 | 176.006
2.5 | 0.6457 | 0.00334 | -0.0792 | 193.3234
3 | 0.6915 | 0.004 | -0.0779 | 172.875
3.5 | 0.7177 | 0.00519 | -0.0729 | 138.2852
4 | 0.735 | 0.00613 | -0.066 | 119.9021
5 | 0.7383 | 0.00816 | -0.0467 | 90.4779
5.5 | 0.7525 | 0.00938 | -0.0403 | 80.2239
6 | 0.7663 | 0.01076 | -0.0341 | 71.2175
6.5 | 0.7882 | 0.01196 | -0.0295 | 65.903
7 | 0.8122 | 0.01316 | -0.0255 | 61.7173
7.5 | 0.8477 | 0.01399 | -0.0233 | 60.5933
8 | 0.8838 | 0.0148 | -0.0213 | 59.7162
8.5 | 0.9225 | 0.01556 | -0.0197 | 59.2866
9 | 0.9584 | 0.01644 | -0.0179 | 58.2968
9.5 | 0.9962 | 0.01728 | -0.0164 | 57.6505
10 | 1.0336 | 0.01813 | -0.0149 | 57.0105
10.5 | 1.0675 | 0.01921 | -0.013 | 55.57
11 | 1.1051 | 0.0201 | -0.0117 | 54.9801
11.5 | 1.1393 | 0.02121 | -0.0101 | 53.7152
12 | 1.1733 | 0.02233 | -0.0085 | 52.5437
12.5 | 1.2059 | 0.02354 | -0.0068 | 51.2277
13 | 1.2395 | 0.02472 | -0.0053 | 50.1416
13.5 | 1.2735 | 0.02584 | -0.0039 | 49.2841
14 | 1.2994 | 0.02717 | -0.0012 | 47.8248
14.5 | 1.3736 | 0.02904 | -0.0094 | 47.3003
16 | 1.4827 | 0.03447 | -0.0102 | 43.0142
16.5 | 1.5075 | 0.03653 | -0.0086 | 41.2675
17 | 1.534 | 0.03839 | -0.0072 | 39.9583
17.5 | 1.5559 | 0.04069 | -0.0056 | 38.2379
18 | 1.5795 | 0.0428 | -0.0041 | 36.9042
18.5 | 1.5966 | 0.04544 | -0.0023 | 35.1364
19 | 1.6098 | 0.04831 | -0.0002 | 33.3223
19.5 | 1.6219 | 0.05111 | 0.0022 | 31.7335
20 | 1.6284 | 0.05402 | 0.0052 | 30.1444

## 99. Re 8M Mach 0.10 (1)
BIGFOIL.COM POLAR EXPORT
NACA66-418 a=0.6
NACA66-418 a=0.6 |  |  |  | Cl Max: | 1.545 | at alpha= | 13.5 | deg
JavaFoil+Calcfoil stall+Eppler ext transition |  |  |  | L/D Max: | 142.721 | at alpha= | 1.5 | deg
Re: | 8000000 |  |  | Cd Min: | 0.00359 | at alpha= | -0.5 | deg
Mach: | 0.1 |  |  | Cl=0 at alpha= | -2.873 | deg
|  |  |  | @ Cl=0.1, Cd= | 0.006057
|  |  |  | @ Cl=0.4, Cd= | 0.0036757
|  |  |  | @ Cl=0.6, Cd= | 0.0047895
alpha (deg) | Cl | Cd | Cm | Cl/Cd
-20 | -0.759 | 0.16484 | -0.009 | -4.604
-19.5 | -0.779 | 0.15641 | -0.01 | -4.983
-19 | -0.798 | 0.14828 | -0.01 | -5.382
-18.5 | -0.815 | 0.14128 | -0.011 | -5.771
-18 | -0.831 | 0.13239 | -0.012 | -6.28
-17.5 | -0.867 | 0.10021 | -0.016 | -8.656
-17 | -0.874 | 0.09983 | -0.016 | -8.758
-16.5 | -0.895 | 0.08552 | -0.018 | -10.465
-16 | -0.937 | 0.05772 | -0.021 | -16.24
-15.5 | -1.022 | 0.02254 | -0.026 | -45.325
-15 | -1.029 | 0.01976 | -0.027 | -52.056
-14.5 | -1.026 | 0.01781 | -0.028 | -57.63
-14 | -1.016 | 0.01613 | -0.03 | -62.97
-13.5 | -1 | 0.01495 | -0.031 | -66.919
-13 | -0.981 | 0.0139 | -0.032 | -70.594
-12.5 | -0.957 | 0.0131 | -0.034 | -73.051
-12 | -0.93 | 0.01241 | -0.035 | -74.967
-11.5 | -0.9 | 0.0117 | -0.036 | -76.85
-11 | -0.865 | 0.01118 | -0.038 | -77.424
-10.5 | -0.828 | 0.01067 | -0.039 | -77.577
-10 | -0.788 | 0.01013 | -0.04 | -77.81
-9.5 | -0.745 | 0.0097 | -0.042 | -76.772
-9 | -0.699 | 0.0093 | -0.043 | -75.169
-8.5 | -0.65 | 0.00892 | -0.044 | -72.96
-8 | -0.6 | 0.00854 | -0.046 | -70.233
-7.5 | -0.548 | 0.00819 | -0.047 | -66.855
-7 | -0.493 | 0.00792 | -0.048 | -62.303
-6.5 | -0.437 | 0.00692 | -0.05 | -63.192
-6 | -0.38 | 0.00669 | -0.051 | -56.767
-5.5 | -0.322 | 0.00738 | -0.052 | -43.596
-5 | -0.262 | 0.00715 | -0.054 | -36.617
-4.5 | -0.201 | 0.00692 | -0.055 | -29.034
-4 | -0.14 | 0.00673 | -0.056 | -20.736
-3.5 | -0.078 | 0.00653 | -0.058 | -11.906
-3 | -0.016 | 0.00636 | -0.059 | -2.441
-2.5 | 0.047 | 0.0062 | -0.06 | 7.571
-2 | 0.11 | 0.00603 | -0.062 | 18.168
-1.5 | 0.173 | 0.00445 | -0.063 | 38.782
-1 | 0.235 | 0.00416 | -0.064 | 56.569
-0.5 | 0.298 | 0.00359 | -0.066 | 83.133
0 | 0.361 | 0.00362 | -0.067 | 99.773
0.5 | 0.424 | 0.00371 | -0.068 | 114.252
1 | 0.486 | 0.00378 | -0.07 | 128.735
1.5 | 0.549 | 0.00385 | -0.071 | 142.721
2 | 0.606 | 0.0049 | -0.072 | 123.539
2.5 | 0.666 | 0.00534 | -0.073 | 124.733
3 | 0.726 | 0.00587 | -0.074 | 123.688
3.5 | 0.787 | 0.00646 | -0.075 | 121.788
4 | 0.841 | 0.00706 | -0.076 | 119.133
4.5 | 0.899 | 0.00758 | -0.077 | 118.495
5 | 0.955 | 0.00829 | -0.079 | 115.266
5.5 | 1.009 | 0.01097 | -0.08 | 92.018
6 | 1.064 | 0.01141 | -0.081 | 93.233
6.5 | 1.118 | 0.01192 | -0.082 | 93.791
7 | 1.169 | 0.0124 | -0.083 | 94.238
7.5 | 1.218 | 0.01292 | -0.084 | 94.275
8 | 1.264 | 0.01346 | -0.086 | 93.918
8.5 | 1.308 | 0.01403 | -0.087 | 93.216
9 | 1.349 | 0.01464 | -0.088 | 92.116
9.5 | 1.387 | 0.01523 | -0.089 | 91.04
10 | 1.421 | 0.01589 | -0.09 | 89.428
10.5 | 1.452 | 0.01664 | -0.091 | 87.243
11 | 1.479 | 0.01741 | -0.092 | 84.961
11.5 | 1.502 | 0.01831 | -0.093 | 82.019
12 | 1.521 | 0.01906 | -0.094 | 79.776
12.5 | 1.535 | 0.02009 | -0.095 | 76.412
13 | 1.544 | 0.0211 | -0.096 | 73.174
13.5 | 1.545 | 0.02219 | -0.097 | 69.603
14 | 1.541 | 0.02325 | -0.098 | 66.245
14.5 | 1.531 | 0.02441 | -0.099 | 62.742
15 | 1.518 | 0.02557 | -0.1 | 59.346
15.5 | 1.499 | 0.02701 | -0.101 | 55.523
16 | 1.477 | 0.02859 | -0.102 | 51.665
16.5 | 1.451 | 0.03009 | -0.103 | 48.224
17 | 1.421 | 0.03188 | -0.104 | 44.579
17.5 | 1.388 | 0.03406 | -0.105 | 40.765
18 | 1.35 | 0.03612 | -0.105 | 37.361
18.5 | 1.306 | 0.03875 | -0.106 | 33.708

## 100. Re 8M Mach 0.10 (2)
BIGFOIL.COM POLAR EXPORT
NACA66-418 a=0.6
NACA66-418 a=0.6 |  |  |  | Cl Max: | 1.623 | at alpha= | 20 | deg
XFOIL ncrit=9 |  |  |  | L/D Max: | 194 | at alpha= | 2.5 | deg
Re: | 8000000 |  |  | Cd Min: | 0.05602 | at alpha= | 20 | deg
Mach: | 0.1 |  |  | Cl=0 at alpha= | -3.1967 | deg
|  |  |  | @ Cl=0.1, Cd= | 0.0057471
|  |  |  | @ Cl=0.4, Cd= | 0.0033041
|  |  |  | @ Cl=0.6, Cd= | 0.0033417
alpha (deg) | Cl | Cd | Cm | Cl/Cd
-20 | -1.4032 | 0.02863 | -0.1072 | -49.0115
-19.5 | -1.3801 | 0.02669 | -0.106 | -51.7085
-19 | -1.3595 | 0.02469 | -0.1043 | -55.0628
-18.5 | -1.3308 | 0.02326 | -0.1029 | -57.2141
-18 | -1.3054 | 0.02172 | -0.101 | -60.1013
-17.5 | -1.2742 | 0.02053 | -0.0995 | -62.0653
-17 | -1.2449 | 0.01931 | -0.0975 | -64.4692
-16.5 | -1.2127 | 0.01825 | -0.0957 | -66.4493
-16 | -1.1851 | 0.01697 | -0.0933 | -69.835
-15.5 | -1.1554 | 0.01583 | -0.0908 | -72.988
-15 | -1.1226 | 0.01488 | -0.0885 | -75.4435
-14.5 | -1.0878 | 0.01406 | -0.0864 | -77.3684
-14 | -1.0511 | 0.01332 | -0.0843 | -78.9114
-13.5 | -1.0113 | 0.01274 | -0.0826 | -79.3799
-13 | -0.9725 | 0.01212 | -0.0807 | -80.2393
-12.5 | -0.9326 | 0.01156 | -0.0787 | -80.6747
-12 | -0.8917 | 0.01108 | -0.0769 | -80.4783
-11.5 | -0.8511 | 0.0106 | -0.0749 | -80.2925
-11 | -0.8104 | 0.01017 | -0.0727 | -79.6853
-10.5 | -0.7705 | 0.00979 | -0.0703 | -78.7028
-10 | -0.73 | 0.00946 | -0.0679 | -77.167
-9.5 | -0.6812 | 0.00915 | -0.0671 | -74.4481
-9 | -0.6335 | 0.00872 | -0.0661 | -72.6491
-8.5 | -0.5838 | 0.00836 | -0.0655 | -69.8325
-8 | -0.5321 | 0.00805 | -0.0652 | -66.0994
-7.5 | -0.4791 | 0.00779 | -0.0652 | -61.5019
-7 | -0.4253 | 0.00754 | -0.0653 | -56.4058
-6.5 | -0.3708 | 0.00732 | -0.0656 | -50.6557
-6 | -0.3156 | 0.00712 | -0.066 | -44.3258
-5.5 | -0.2608 | 0.00687 | -0.0664 | -37.9622
-5 | -0.2051 | 0.00668 | -0.0669 | -30.7036
-4.5 | -0.1487 | 0.00651 | -0.0675 | -22.8418
-4 | -0.092 | 0.00636 | -0.0682 | -14.4654
-3.5 | -0.035 | 0.00618 | -0.069 | -5.6634
-3 | 0.0227 | 0.00602 | -0.0699 | 3.7708
-2.5 | 0.0802 | 0.00585 | -0.0708 | 13.7094
-2 | 0.136 | 0.00556 | -0.0714 | 24.4604
-0.5 | 0.2968 | 0.00408 | -0.0723 | 72.7451
0 | 0.3477 | 0.00333 | -0.0723 | 104.4144
0.5 | 0.4082 | 0.0033 | -0.0738 | 123.697
1 | 0.4692 | 0.00328 | -0.0753 | 143.0488
1.5 | 0.5299 | 0.00328 | -0.0769 | 161.5549
2 | 0.5899 | 0.00334 | -0.0783 | 176.6168
2.5 | 0.6499 | 0.00335 | -0.0797 | 194
3 | 0.6966 | 0.00398 | -0.0785 | 175.0251
4.5 | 0.7369 | 0.00695 | -0.0553 | 106.0288
5 | 0.7389 | 0.00824 | -0.0462 | 89.6723
5.5 | 0.7516 | 0.00953 | -0.0395 | 78.8667
6 | 0.7652 | 0.01095 | -0.0334 | 69.8813
6.5 | 0.7868 | 0.01217 | -0.0287 | 64.6508
7 | 0.8105 | 0.01341 | -0.0245 | 60.44
7.5 | 0.8471 | 0.01422 | -0.0225 | 59.571
8 | 0.8828 | 0.01508 | -0.0204 | 58.5411
8.5 | 0.9224 | 0.01582 | -0.0189 | 58.3059
9 | 0.9576 | 0.01677 | -0.0169 | 57.102
9.5 | 0.9968 | 0.01758 | -0.0155 | 56.7008
10 | 1.0324 | 0.01855 | -0.0137 | 55.655
10.5 | 1.0684 | 0.01955 | -0.0121 | 54.6496
11 | 1.1053 | 0.02052 | -0.0106 | 53.8645
11.5 | 1.1401 | 0.02163 | -0.0089 | 52.7092
12 | 1.1746 | 0.02276 | -0.0073 | 51.6081
12.5 | 1.2066 | 0.02407 | -0.0055 | 50.1288
13 | 1.2417 | 0.0252 | -0.0041 | 49.2738
13.5 | 1.2735 | 0.02651 | -0.0024 | 48.0385
14 | 1.3017 | 0.02776 | 0.0001 | 46.8912
14.5 | 1.3753 | 0.02969 | -0.0078 | 46.322
16 | 1.4829 | 0.03554 | -0.0083 | 41.7248
16.5 | 1.5097 | 0.03744 | -0.0067 | 40.3232
17 | 1.5329 | 0.03967 | -0.005 | 38.6413
17.5 | 1.5571 | 0.04181 | -0.0035 | 37.2423
18 | 1.5763 | 0.0444 | -0.0016 | 35.5023
18.5 | 1.5953 | 0.04684 | 0.0003 | 34.0585
19 | 1.6055 | 0.04998 | 0.0027 | 32.1228
19.5 | 1.6149 | 0.05293 | 0.0055 | 30.5101
20 | 1.623 | 0.05602 | 0.0081 | 28.9718

## 101. Re 8M Mach 0.25 (1)
BIGFOIL.COM POLAR EXPORT
NACA66-418 a=0.6
NACA66-418 a=0.6 |  |  |  | Cl Max: | 1.484 | at alpha= | 12 | deg
JavaFoil+Calcfoil stall+Eppler ext transition |  |  |  | L/D Max: | 168.104 | at alpha= | 1.5 | deg
Re: | 8000000 |  |  | Cd Min: | 0.00334 | at alpha= | 1.5 | deg
Mach: | 0.25 |  |  | Cl=0 at alpha= | -2.875 | deg
|  |  |  | @ Cl=0.1, Cd= | 0.00617
|  |  |  | @ Cl=0.4, Cd= | 0.0037023
|  |  |  | @ Cl=0.6, Cd= | 0.0044156
alpha (deg) | Cl | Cd | Cm | Cl/Cd
-18 | -0.535 | 0.1567 | -0.011 | -3.417
-17.5 | -0.583 | 0.15001 | -0.011 | -3.888
-17 | -0.627 | 0.1366 | -0.012 | -4.59
-16.5 | -0.666 | 0.12839 | -0.013 | -5.19
-16 | -0.701 | 0.12079 | -0.013 | -5.806
-15.5 | -0.733 | 0.10485 | -0.015 | -6.995
-15 | -0.759 | 0.09768 | -0.017 | -7.775
-14.5 | -0.778 | 0.08818 | -0.019 | -8.826
-14 | -0.792 | 0.07638 | -0.021 | -10.363
-13.5 | -0.894 | 0.02381 | -0.03 | -37.526
-13 | -0.914 | 0.01626 | -0.033 | -56.213
-12.5 | -0.907 | 0.0148 | -0.034 | -61.296
-12 | -0.894 | 0.01362 | -0.036 | -65.623
-11.5 | -0.874 | 0.01276 | -0.037 | -68.546
-11 | -0.849 | 0.01206 | -0.038 | -70.404
-10.5 | -0.819 | 0.01139 | -0.04 | -71.938
-10 | -0.785 | 0.01079 | -0.041 | -72.741
-9.5 | -0.746 | 0.01019 | -0.043 | -73.174
-9 | -0.703 | 0.00974 | -0.044 | -72.251
-8.5 | -0.657 | 0.00929 | -0.045 | -70.786
-8 | -0.608 | 0.00889 | -0.047 | -68.449
-7.5 | -0.557 | 0.00851 | -0.048 | -65.413
-7 | -0.502 | 0.00813 | -0.049 | -61.764
-6.5 | -0.446 | 0.00786 | -0.051 | -56.744
-6 | -0.388 | 0.0076 | -0.052 | -51.076
-5.5 | -0.329 | 0.00664 | -0.054 | -49.468
-5 | -0.268 | 0.00682 | -0.055 | -39.307
-4.5 | -0.206 | 0.00708 | -0.057 | -29.15
-4 | -0.143 | 0.00688 | -0.058 | -20.849
-3.5 | -0.08 | 0.00663 | -0.059 | -12.047
-3 | -0.016 | 0.00646 | -0.061 | -2.467
-2.5 | 0.048 | 0.00625 | -0.062 | 7.718
-2 | 0.113 | 0.00615 | -0.063 | 18.302
-1.5 | 0.177 | 0.00454 | -0.065 | 39.087
-1 | 0.242 | 0.00419 | -0.066 | 57.777
-0.5 | 0.306 | 0.00362 | -0.068 | 84.771
0 | 0.371 | 0.00368 | -0.069 | 100.775
0.5 | 0.436 | 0.00373 | -0.07 | 116.832
1 | 0.499 | 0.0035 | -0.072 | 142.63
1.5 | 0.562 | 0.00334 | -0.073 | 168.104
2 | 0.621 | 0.00501 | -0.074 | 124.076
2.5 | 0.684 | 0.00551 | -0.075 | 123.992
3 | 0.745 | 0.00608 | -0.076 | 122.531
3.5 | 0.807 | 0.00669 | -0.077 | 120.634
4 | 0.862 | 0.00733 | -0.078 | 117.561
4.5 | 0.921 | 0.00789 | -0.079 | 116.703
5 | 0.977 | 0.01097 | -0.08 | 89.029
5.5 | 1.034 | 0.01143 | -0.082 | 90.423
6 | 1.09 | 0.01198 | -0.083 | 90.94
6.5 | 1.144 | 0.01248 | -0.084 | 91.648
7 | 1.194 | 0.01302 | -0.085 | 91.733
7.5 | 1.242 | 0.01358 | -0.087 | 91.47
8 | 1.287 | 0.01417 | -0.088 | 90.867
8.5 | 1.329 | 0.01481 | -0.089 | 89.704
9 | 1.367 | 0.01549 | -0.09 | 88.215
9.5 | 1.4 | 0.01622 | -0.091 | 86.312
10 | 1.428 | 0.01702 | -0.092 | 83.918
10.5 | 1.451 | 0.0179 | -0.093 | 81.034
11 | 1.468 | 0.01883 | -0.095 | 77.973
11.5 | 1.479 | 0.0198 | -0.096 | 74.701
12 | 1.484 | 0.02089 | -0.097 | 71.046
12.5 | 1.482 | 0.02204 | -0.098 | 67.234
13 | 1.471 | 0.02317 | -0.099 | 63.499
13.5 | 1.447 | 0.02465 | -0.1 | 58.72
14 | 1.415 | 0.02611 | -0.101 | 54.191
14.5 | 1.374 | 0.0277 | -0.102 | 49.606
15 | 1.326 | 0.029 | -0.103 | 45.714
15.5 | 1.269 | 0.03136 | -0.104 | 40.462
16 | 1.206 | 0.03317 | -0.104 | 36.358
16.5 | 1.131 | 0.03775 | -0.105 | 29.964
17 | 1.049 | 0.0439 | -0.104 | 23.887

## 102. Re 8M Mach 0.25 (2)
BIGFOIL.COM POLAR EXPORT
NACA66-418 a=0.6
NACA66-418 a=0.6 |  |  |  | Cl Max: | 1.5943 | at alpha= | 20 | deg
XFOIL ncrit=9 |  |  |  | L/D Max: | 198.496 | at alpha= | 2.5 | deg
Re: | 8000000 |  |  | Cd Min: | 0.06875 | at alpha= | 20 | deg
Mach: | 0.25 |  |  | Cl=0 at alpha= | -3.2293 | deg
|  |  |  | @ Cl=0.1, Cd= | 0.0058567
|  |  |  | @ Cl=0.4, Cd= | 0.0033409
|  |  |  | @ Cl=0.6, Cd= | 0.0033697
alpha (deg) | Cl | Cd | Cm | Cl/Cd
-20 | -1.3167 | 0.04471 | -0.1277 | -29.4498
-19.5 | -1.2989 | 0.04089 | -0.1279 | -31.7657
-19 | -1.3025 | 0.03582 | -0.1273 | -36.3624
-18 | -1.2584 | 0.03032 | -0.1246 | -41.504
-17.5 | -1.2408 | 0.02757 | -0.1224 | -45.0054
-17 | -1.217 | 0.02542 | -0.1201 | -47.8757
-16.5 | -1.1874 | 0.02366 | -0.1178 | -50.186
-16 | -1.1631 | 0.02174 | -0.1149 | -53.5005
-15.5 | -1.1388 | 0.01992 | -0.1116 | -57.1687
-15 | -1.1129 | 0.01827 | -0.1082 | -60.9141
-14.5 | -1.0868 | 0.0167 | -0.1045 | -65.0778
-14 | -1.0538 | 0.01548 | -0.1013 | -68.0749
-13.5 | -1.0113 | 0.01473 | -0.0991 | -68.6558
-13 | -0.973 | 0.01383 | -0.0962 | -70.3543
-12.5 | -0.9337 | 0.01301 | -0.0934 | -71.7679
-12 | -0.8917 | 0.01234 | -0.0909 | -72.2609
-11.5 | -0.8496 | 0.01171 | -0.0884 | -72.5534
-11 | -0.8086 | 0.01105 | -0.0856 | -73.1765
-10.5 | -0.7657 | 0.0105 | -0.0831 | -72.9238
-10 | -0.7235 | 0.00995 | -0.0803 | -72.7136
-9.5 | -0.6806 | 0.00951 | -0.0775 | -71.5668
-9 | -0.6395 | 0.00916 | -0.0743 | -69.8144
-8.5 | -0.5914 | 0.0087 | -0.0726 | -67.977
-8 | -0.5407 | 0.00831 | -0.0713 | -65.0662
-7.5 | -0.4872 | 0.00801 | -0.0707 | -60.824
-7 | -0.4327 | 0.00772 | -0.0703 | -56.0492
-6.5 | -0.3771 | 0.00747 | -0.0701 | -50.4819
-6 | -0.3206 | 0.00725 | -0.0701 | -44.2207
-5.5 | -0.264 | 0.00702 | -0.0702 | -37.6068
-5 | -0.2071 | 0.0068 | -0.0704 | -30.4559
-4.5 | -0.1494 | 0.00661 | -0.0709 | -22.6021
-4 | -0.0907 | 0.00644 | -0.0715 | -14.0839
-3.5 | -0.0321 | 0.00624 | -0.0721 | -5.1442
-3 | 0.0272 | 0.00608 | -0.073 | 4.4737
-2.5 | 0.0865 | 0.00591 | -0.0738 | 14.6362
-2 | 0.1448 | 0.00568 | -0.0745 | 25.493
-1.5 | 0.1999 | 0.00524 | -0.0747 | 38.1489
-1 | 0.2529 | 0.00462 | -0.0746 | 54.7403
-0.5 | 0.3079 | 0.0041 | -0.0749 | 75.0976
0 | 0.36 | 0.00336 | -0.0747 | 107.1429
0.5 | 0.4227 | 0.00333 | -0.0763 | 126.9369
1 | 0.4858 | 0.00331 | -0.0779 | 146.7674
1.5 | 0.5486 | 0.00332 | -0.0795 | 165.241
2 | 0.6107 | 0.00338 | -0.081 | 180.6805
2.5 | 0.6729 | 0.00339 | -0.0824 | 198.4956
3 | 0.7255 | 0.00381 | -0.082 | 190.4199
3.5 | 0.7428 | 0.00518 | -0.0748 | 143.3977
4 | 0.7309 | 0.00627 | -0.0614 | 116.571
4.5 | 0.7408 | 0.00725 | -0.053 | 102.1793
5 | 0.7426 | 0.00873 | -0.0439 | 85.063
5.5 | 0.7495 | 0.01033 | -0.0362 | 72.5557
6 | 0.7617 | 0.01192 | -0.0297 | 63.901
6.5 | 0.7793 | 0.0134 | -0.0242 | 58.1567
7 | 0.8036 | 0.01475 | -0.02 | 54.4814
7.5 | 0.8406 | 0.0157 | -0.0178 | 53.5414
8 | 0.8795 | 0.01658 | -0.0158 | 53.0458
8.5 | 0.9181 | 0.01752 | -0.0139 | 52.403
9 | 0.9569 | 0.01847 | -0.0121 | 51.8083
9.5 | 0.9964 | 0.01943 | -0.0104 | 51.2815
10 | 1.0329 | 0.02056 | -0.0084 | 50.2383
10.5 | 1.0718 | 0.0216 | -0.0067 | 49.6204
11 | 1.1078 | 0.02283 | -0.0047 | 48.5239
12 | 1.178 | 0.0255 | -0.0008 | 46.1961
12.5 | 1.2139 | 0.02682 | 0.001 | 45.261
13 | 1.2494 | 0.02819 | 0.0028 | 44.3207
13.5 | 1.2809 | 0.02982 | 0.005 | 42.9544
14 | 1.3108 | 0.03134 | 0.0076 | 41.8251
14.5 | 1.3764 | 0.03401 | 0.0014 | 40.4704
15 | 1.4251 | 0.03622 | -0.0005 | 39.3457
15.5 | 1.4599 | 0.03873 | -0.0002 | 37.6943
16 | 1.4882 | 0.04087 | 0.0018 | 36.413
16.5 | 1.5099 | 0.04354 | 0.0042 | 34.6785
17 | 1.529 | 0.04641 | 0.0067 | 32.9455
17.5 | 1.5474 | 0.04929 | 0.0092 | 31.3938
18 | 1.558 | 0.05261 | 0.0123 | 29.6141
18.5 | 1.5653 | 0.05602 | 0.0157 | 27.9418
19 | 1.5743 | 0.05986 | 0.018 | 26.2997
19.5 | 1.5861 | 0.06399 | 0.0193 | 24.7867
20 | 1.5943 | 0.06875 | 0.0201 | 23.1898

## 103. Re 8M Mach 0.50 (1)
BIGFOIL.COM POLAR EXPORT
NACA66-418 a=0.6
NACA66-418 a=0.6 |  |  |  | Cl Max: | 1.442 | at alpha= | 20 | deg
JavaFoil+Calcfoil stall+Eppler ext transition |  |  |  | L/D Max: | 153.883 | at alpha= | 1.5 | deg
Re: | 8000000 |  |  | Cd Min: | 0.00372 | at alpha= | -0.5 | deg
Mach: | 0.5 |  |  | Cl=0 at alpha= | -2.875 | deg
|  |  |  | @ Cl=0.1, Cd= | 0.0055832
|  |  |  | @ Cl=0.4, Cd= | 0.0037861
|  |  |  | @ Cl=0.6, Cd= | 0.0040326
alpha (deg) | Cl | Cd | Cm | Cl/Cd
-20 | -0.972 | 0.1524 | -0.012 | -6.376
-19.5 | -0.941 | 0.14895 | -0.012 | -6.316
-19 | -0.913 | 0.14358 | -0.013 | -6.356
-18.5 | -0.888 | 0.14482 | -0.014 | -6.134
-18 | -0.862 | 0.13139 | -0.015 | -6.56
-17.5 | -0.83 | 0.1301 | -0.015 | -6.379
-17 | -0.799 | 0.12662 | -0.015 | -6.314
-16.5 | -0.772 | 0.12126 | -0.016 | -6.363
-16 | -0.746 | 0.11793 | -0.017 | -6.329
-15.5 | -0.717 | 0.113 | -0.018 | -6.348
-15 | -0.688 | 0.10737 | -0.018 | -6.407
-14.5 | -0.661 | 0.09873 | -0.019 | -6.691
-14 | -0.635 | 0.09018 | -0.02 | -7.036
-13.5 | -0.609 | 0.08295 | -0.022 | -7.337
-13 | -0.574 | 0.09512 | -0.019 | -6.037
-12.5 | -0.546 | 0.08928 | -0.02 | -6.115
-12 | -0.518 | 0.0793 | -0.021 | -6.535
-11.5 | -0.491 | 0.07251 | -0.023 | -6.776
-11 | -0.465 | 0.0664 | -0.025 | -7
-10.5 | -0.52 | 0.0148 | -0.044 | -35.122
-10 | -0.489 | 0.0134 | -0.046 | -36.472
-9.5 | -0.376 | 0.06704 | -0.023 | -5.606
-9 | -0.348 | 0.05765 | -0.024 | -6.036
-8.5 | -0.32 | 0.05241 | -0.026 | -6.112
-8 | -0.562 | 0.01117 | -0.052 | -50.363
-7.5 | -0.555 | 0.01036 | -0.053 | -53.536
-7 | -0.521 | 0.0097 | -0.055 | -53.71
-6.5 | -0.473 | 0.00917 | -0.056 | -51.636
-6 | -0.418 | 0.00857 | -0.058 | -48.775
-5.5 | -0.358 | 0.00821 | -0.06 | -43.524
-5 | -0.293 | 0.00789 | -0.061 | -37.19
-4.5 | -0.227 | 0.00758 | -0.063 | -29.909
-4 | -0.158 | 0.00733 | -0.064 | -21.596
-3.5 | -0.088 | 0.00706 | -0.066 | -12.517
-3 | -0.018 | 0.00687 | -0.068 | -2.573
-2.5 | 0.054 | 0.00581 | -0.069 | 9.227
-2 | 0.125 | 0.00546 | -0.07 | 22.95
-1.5 | 0.198 | 0.00476 | -0.072 | 41.698
-1 | 0.271 | 0.0044 | -0.074 | 61.513
-0.5 | 0.343 | 0.00372 | -0.075 | 92.12
0 | 0.412 | 0.0038 | -0.076 | 108.309
0.5 | 0.483 | 0.00389 | -0.078 | 123.925
1 | 0.554 | 0.00398 | -0.079 | 139.045
1.5 | 0.624 | 0.00406 | -0.081 | 153.883
2 | 0.69 | 0.00564 | -0.082 | 122.417
2.5 | 0.759 | 0.00626 | -0.083 | 121.235
3 | 0.827 | 0.00701 | -0.084 | 117.979
3.5 | 0.896 | 0.00788 | -0.085 | 113.722
4 | 0.955 | 0.00868 | -0.087 | 109.98
4.5 | 1.018 | 0.00955 | -0.088 | 106.578
5 | 1.078 | 0.01317 | -0.089 | 81.867
5.5 | 1.138 | 0.01391 | -0.091 | 81.784
6 | 1.194 | 0.01463 | -0.092 | 81.619
6.5 | 1.246 | 0.0154 | -0.093 | 80.881
7 | 1.287 | 0.01627 | -0.095 | 79.142
7.5 | 1.318 | 0.01722 | -0.096 | 76.529
8 | 1.331 | 0.01826 | -0.097 | 72.881
8.5 | 1.313 | 0.01954 | -0.099 | 67.213
9 | 1.225 | 0.02132 | -0.1 | 57.482
9.5 | 0.831 | 0.02327 | -0.101 | 35.731
10 | 0.864 | 0.02367 | -0.102 | 36.504
10.5 | 0.895 | 0.0254 | -0.104 | 35.253
11 | 0.926 | 0.02768 | -0.105 | 33.443
11.5 | 0.805 | 0.08263 | -0.053 | 9.746
12 | 0.99 | 0.02887 | -0.107 | 34.302
12.5 | 1.02 | 0.03128 | -0.108 | 32.618
13 | 1.048 | 0.0347 | -0.109 | 30.212
13.5 | 1.07 | 0.04046 | -0.109 | 26.446
14 | 1.108 | 0.03727 | -0.111 | 29.737
14.5 | 1.114 | 0.04954 | -0.109 | 22.48
15 | 1.158 | 0.04781 | -0.112 | 24.226
15.5 | 1.032 | 0.1121 | -0.072 | 9.208
16 | 1.22 | 0.0488 | -0.114 | 25.007
16.5 | 1.243 | 0.05591 | -0.114 | 22.235
17 | 1.116 | 0.12504 | -0.077 | 8.927
17.5 | 1.304 | 0.05672 | -0.117 | 22.995
18 | 1.333 | 0.06064 | -0.118 | 21.985
18.5 | 1.193 | 0.13808 | -0.077 | 8.641
19 | 1.285 | 0.11011 | -0.102 | 11.668
19.5 | 1.417 | 0.06696 | -0.12 | 21.167
20 | 1.442 | 0.07342 | -0.121 | 19.639

## 104. Re 8M Mach 0.50 (2)
BIGFOIL.COM POLAR EXPORT
NACA66-418 a=0.6
NACA66-418 a=0.6 |  |  |  | Cl Max: | 1.2276 | at alpha= | 13 | deg
XFOIL ncrit=9 |  |  |  | L/D Max: | 226.247 | at alpha= | 3 | deg
Re: | 8000000 |  |  | Cd Min: | 0.1159 | at alpha= | -14.5 | deg
Mach: | 0.5 |  |  | Cl=0 at alpha= | -3.4136 | deg
|  |  |  | @ Cl=0.1, Cd= | 0.0062607
|  |  |  | @ Cl=0.4, Cd= | 0.0037497
|  |  |  | @ Cl=0.6, Cd= | 0.00353
alpha (deg) | Cl | Cd | Cm | Cl/Cd
-14.5 | -0.2827 | 0.1159 | -0.1073 | -2.4392
-14 | -0.2993 | 0.10359 | -0.1147 | -2.8893
-13.5 | -0.3095 | 0.09293 | -0.1212 | -3.3305
-13 | -0.325 | 0.0818 | -0.1281 | -3.9731
-12.5 | -0.356 | 0.06743 | -0.1371 | -5.2795
-12 | -0.3938 | 0.05287 | -0.1481 | -7.4485
-11.5 | -0.4294 | 0.04292 | -0.1531 | -10.0047
-11 | -0.4647 | 0.03541 | -0.153 | -13.1234
-10.5 | -0.5039 | 0.02889 | -0.1492 | -17.442
-10 | -0.54 | 0.02317 | -0.1423 | -23.306
-9.5 | -0.5669 | 0.01795 | -0.1335 | -31.5822
-9 | -0.5594 | 0.01438 | -0.126 | -38.9013
-8.5 | -0.5325 | 0.01216 | -0.1195 | -43.7911
-8 | -0.497 | 0.01072 | -0.1136 | -46.3619
-7.5 | -0.4538 | 0.00975 | -0.1085 | -46.5436
-7 | -0.4079 | 0.00899 | -0.1039 | -45.3726
-6.5 | -0.3586 | 0.00842 | -0.0998 | -42.5891
-6 | -0.311 | 0.00799 | -0.0954 | -38.9237
-5.5 | -0.2592 | 0.00767 | -0.0919 | -33.794
-5 | -0.1993 | 0.00736 | -0.0902 | -27.0788
-4.5 | -0.139 | 0.00704 | -0.0888 | -19.7443
-4 | -0.0759 | 0.0068 | -0.0881 | -11.1618
-3.5 | -0.0112 | 0.00659 | -0.0879 | -1.6995
-3 | 0.0536 | 0.00638 | -0.0879 | 8.4013
-2.5 | 0.1197 | 0.00621 | -0.0883 | 19.2754
-2 | 0.1857 | 0.00604 | -0.0888 | 30.745
-1.5 | 0.247 | 0.00568 | -0.0885 | 43.4859
-1 | 0.3007 | 0.00497 | -0.0871 | 60.503
-0.5 | 0.3573 | 0.00429 | -0.0863 | 83.2867
0 | 0.4142 | 0.00357 | -0.0856 | 116.0224
0.5 | 0.4864 | 0.00354 | -0.0875 | 137.4011
1 | 0.5591 | 0.00353 | -0.0894 | 158.3853
1.5 | 0.6315 | 0.00353 | -0.0912 | 178.8952
2 | 0.703 | 0.0036 | -0.0927 | 195.2778
2.5 | 0.7749 | 0.00363 | -0.0942 | 213.4711
3 | 0.8439 | 0.00373 | -0.095 | 226.2466
3.5 | 0.8533 | 0.00482 | -0.0842 | 177.0332
4 | 0.7905 | 0.00689 | -0.0606 | 114.7315
4.5 | 0.7682 | 0.00929 | -0.0464 | 82.6911
5 | 0.7484 | 0.01195 | -0.0336 | 62.6276
5.5 | 0.7497 | 0.0142 | -0.0246 | 52.7958
6 | 0.7532 | 0.01656 | -0.0164 | 45.4831
6.5 | 0.7576 | 0.01908 | -0.0088 | 39.7065
7.5 | 0.8261 | 0.02226 | -0.0015 | 37.1114
8 | 0.8718 | 0.02347 | 0.0008 | 37.1453
8.5 | 0.9142 | 0.02496 | 0.0035 | 36.6266
9 | 0.9597 | 0.02631 | 0.0059 | 36.4766
9.5 | 1.0009 | 0.02798 | 0.0088 | 35.772
10 | 1.0445 | 0.02958 | 0.0115 | 35.311
10.5 | 1.0855 | 0.03146 | 0.0144 | 34.5041
11 | 1.1256 | 0.03343 | 0.0176 | 33.6704
11.5 | 1.1585 | 0.036 | 0.0211 | 32.1806
12 | 1.1918 | 0.03863 | 0.0247 | 30.8517
12.5 | 1.2156 | 0.04207 | 0.0285 | 28.8947
13 | 1.2276 | 0.04656 | 0.0325 | 26.366
13.5 | 1.2276 | 0.05219 | 0.0362 | 23.5217
14 | 1.2173 | 0.05901 | 0.0391 | 20.6287
14.5 | 1.2017 | 0.06688 | 0.0406 | 17.968
15 | 1.1716 | 0.07682 | 0.0402 | 15.2512

## 105. Re 10M Mach 0.00 (1)
BIGFOIL.COM POLAR EXPORT
NACA66-418 a=0.6
NACA66-418 a=0.6 |  |  |  | Cl Max: | 1.557 | at alpha= | 13.5 | deg
JavaFoil+Calcfoil stall+Eppler ext transition |  |  |  | L/D Max: | 116.833 | at alpha= | 0.5 | deg
Re: | 10000000 |  |  | Cd Min: | 0.00358 | at alpha= | 0 | deg
Mach: | 0 |  |  | Cl=0 at alpha= | -2.879 | deg
|  |  |  | @ Cl=0.1, Cd= | 0.0058018
|  |  |  | @ Cl=0.4, Cd= | 0.0035995
|  |  |  | @ Cl=0.6, Cd= | 0.0053262
alpha (deg) | Cl | Cd | Cm | Cl/Cd
-20 | -0.807 | 0.16014 | -0.009 | -5.037
-19.5 | -0.823 | 0.1544 | -0.01 | -5.329
-19 | -0.838 | 0.1459 | -0.01 | -5.745
-18.5 | -0.852 | 0.1393 | -0.011 | -6.114
-18 | -0.866 | 0.12922 | -0.012 | -6.698
-17.5 | -0.952 | 0.05817 | -0.019 | -16.367
-17 | -0.97 | 0.0506 | -0.02 | -19.16
-16.5 | -1.022 | 0.02885 | -0.023 | -35.419
-16 | -1.038 | 0.02371 | -0.024 | -43.752
-15.5 | -1.049 | 0.01956 | -0.026 | -53.649
-15 | -1.051 | 0.01749 | -0.027 | -60.122
-14.5 | -1.045 | 0.01611 | -0.028 | -64.831
-14 | -1.03 | 0.01493 | -0.03 | -68.988
-13.5 | -1.012 | 0.01384 | -0.031 | -73.103
-13 | -0.99 | 0.01304 | -0.032 | -75.888
-12.5 | -0.964 | 0.0123 | -0.034 | -78.423
-12 | -0.935 | 0.01166 | -0.035 | -80.232
-11.5 | -0.903 | 0.01101 | -0.036 | -82.053
-11 | -0.868 | 0.01048 | -0.037 | -82.839
-10.5 | -0.829 | 0.01013 | -0.039 | -81.907
-10 | -0.788 | 0.00968 | -0.04 | -81.466
-9.5 | -0.745 | 0.00921 | -0.041 | -80.84
-9 | -0.698 | 0.00887 | -0.043 | -78.72
-8.5 | -0.65 | 0.0085 | -0.044 | -76.438
-8 | -0.599 | 0.00816 | -0.045 | -73.379
-7.5 | -0.546 | 0.00784 | -0.047 | -69.691
-7 | -0.492 | 0.00685 | -0.048 | -71.826
-6.5 | -0.437 | 0.00758 | -0.05 | -57.698
-6 | -0.379 | 0.0073 | -0.051 | -51.967
-5.5 | -0.32 | 0.0071 | -0.052 | -45.107
-5 | -0.261 | 0.00687 | -0.053 | -37.953
-4.5 | -0.2 | 0.00666 | -0.055 | -30.049
-4 | -0.139 | 0.00645 | -0.056 | -21.532
-3.5 | -0.077 | 0.00628 | -0.057 | -12.315
-3 | -0.015 | 0.00608 | -0.059 | -2.539
-2.5 | 0.047 | 0.00593 | -0.06 | 7.873
-2 | 0.109 | 0.00578 | -0.061 | 18.871
-1.5 | 0.172 | 0.00464 | -0.063 | 37.068
-1 | 0.234 | 0.00439 | -0.064 | 53.357
-0.5 | 0.297 | 0.00418 | -0.065 | 70.906
0 | 0.359 | 0.00358 | -0.067 | 100.355
0.5 | 0.422 | 0.00361 | -0.068 | 116.833
1 | 0.481 | 0.00454 | -0.069 | 105.877
1.5 | 0.541 | 0.00492 | -0.07 | 109.961
2 | 0.602 | 0.00534 | -0.071 | 112.687
2.5 | 0.662 | 0.00577 | -0.072 | 114.874
3 | 0.723 | 0.00628 | -0.074 | 114.992
3.5 | 0.783 | 0.00672 | -0.075 | 116.453
4 | 0.837 | 0.00719 | -0.076 | 116.404
4.5 | 0.895 | 0.0078 | -0.077 | 114.711
5 | 0.95 | 0.01007 | -0.078 | 94.289
5.5 | 1.006 | 0.0105 | -0.079 | 95.799
6 | 1.061 | 0.01094 | -0.081 | 96.918
6.5 | 1.114 | 0.01138 | -0.082 | 97.938
7 | 1.165 | 0.01184 | -0.083 | 98.435
7.5 | 1.214 | 0.01231 | -0.084 | 98.604
8 | 1.261 | 0.01281 | -0.085 | 98.473
8.5 | 1.305 | 0.01334 | -0.086 | 97.826
9 | 1.347 | 0.01391 | -0.088 | 96.794
9.5 | 1.385 | 0.01449 | -0.089 | 95.597
10 | 1.42 | 0.01509 | -0.09 | 94.108
10.5 | 1.452 | 0.01583 | -0.091 | 91.75
11 | 1.48 | 0.01656 | -0.092 | 89.378
11.5 | 1.505 | 0.01732 | -0.093 | 86.869
12 | 1.525 | 0.01817 | -0.094 | 83.95
12.5 | 1.542 | 0.01899 | -0.095 | 81.222
13 | 1.554 | 0.02004 | -0.096 | 77.543
13.5 | 1.557 | 0.02094 | -0.097 | 74.384
14 | 1.557 | 0.02194 | -0.098 | 70.945
14.5 | 1.551 | 0.02297 | -0.099 | 67.535
15 | 1.542 | 0.02406 | -0.1 | 64.062
15.5 | 1.528 | 0.02535 | -0.101 | 60.258
16 | 1.51 | 0.02681 | -0.102 | 56.324
16.5 | 1.489 | 0.02819 | -0.103 | 52.821
17 | 1.464 | 0.02988 | -0.104 | 49.004
17.5 | 1.437 | 0.03158 | -0.104 | 45.5
18 | 1.403 | 0.03332 | -0.105 | 42.12
18.5 | 1.366 | 0.03555 | -0.106 | 38.424

## 106. Re 10M Mach 0.00 (2)
BIGFOIL.COM POLAR EXPORT
NACA66-418 a=0.6
NACA66-418 a=0.6 |  |  |  | Cl Max: | 1.6777 | at alpha= | 20 | deg
XFOIL ncrit=9 |  |  |  | L/D Max: | 194.307 | at alpha= | 2.5 | deg
Re: | 10000000 |  |  | Cd Min: | 0.05213 | at alpha= | 20 | deg
Mach: | 0 |  |  | Cl=0 at alpha= | -3.1814 | deg
|  |  |  | @ Cl=0.1, Cd= | 0.0055008
|  |  |  | @ Cl=0.4, Cd= | 0.0031282
|  |  |  | @ Cl=0.6, Cd= | 0.0031783
alpha (deg) | Cl | Cd | Cm | Cl/Cd
-20 | -1.4396 | 0.02487 | -0.1007 | -57.885
-19.5 | -1.4151 | 0.02325 | -0.0993 | -60.8645
-19 | -1.391 | 0.0217 | -0.0975 | -64.1014
-18.5 | -1.3619 | 0.02048 | -0.0961 | -66.499
-18 | -1.3335 | 0.01924 | -0.0943 | -69.3087
-17.5 | -1.3015 | 0.01825 | -0.0928 | -71.3151
-17 | -1.2702 | 0.01723 | -0.091 | -73.7203
-16.5 | -1.2355 | 0.0164 | -0.0895 | -75.3354
-16 | -1.2041 | 0.01543 | -0.0874 | -78.0363
-15.5 | -1.169 | 0.01467 | -0.0856 | -79.6864
-15 | -1.1356 | 0.01382 | -0.0834 | -82.1708
-14.5 | -1.1009 | 0.01304 | -0.0813 | -84.4248
-14 | -1.0645 | 0.01235 | -0.0793 | -86.1943
-13.5 | -1.0264 | 0.01176 | -0.0774 | -87.2789
-13 | -0.9879 | 0.01121 | -0.0754 | -88.1267
-12.5 | -0.9483 | 0.01072 | -0.0735 | -88.4608
-12 | -0.9087 | 0.01027 | -0.0715 | -88.481
-11.5 | -0.8689 | 0.00985 | -0.0693 | -88.2132
-11 | -0.83 | 0.00951 | -0.0668 | -87.2766
-10.5 | -0.7871 | 0.00921 | -0.065 | -85.4615
-10 | -0.7392 | 0.00888 | -0.0643 | -83.2432
-9.5 | -0.6891 | 0.00859 | -0.0639 | -80.2212
-9 | -0.6385 | 0.0083 | -0.0636 | -76.9277
-8.5 | -0.5878 | 0.00798 | -0.0633 | -73.6591
-8 | -0.5359 | 0.00768 | -0.0632 | -69.7786
-7.5 | -0.4828 | 0.00743 | -0.0633 | -64.9798
-7 | -0.429 | 0.00719 | -0.0636 | -59.6662
-6.5 | -0.3743 | 0.00699 | -0.064 | -53.5479
-6 | -0.319 | 0.0068 | -0.0645 | -46.9118
-5.5 | -0.2634 | 0.00661 | -0.0651 | -39.8487
-5 | -0.2075 | 0.0064 | -0.0657 | -32.4219
-4.5 | -0.151 | 0.00621 | -0.0665 | -24.3156
-4 | -0.0938 | 0.00606 | -0.0674 | -15.4785
-3.5 | -0.0367 | 0.00588 | -0.0682 | -6.2415
-3 | 0.0209 | 0.00573 | -0.0692 | 3.6475
-2.5 | 0.0785 | 0.00558 | -0.0702 | 14.0681
-2 | 0.1355 | 0.00537 | -0.071 | 25.2328
-1.5 | 0.1906 | 0.00504 | -0.0716 | 37.8175
-1 | 0.2436 | 0.00459 | -0.0718 | 53.0719
0 | 0.3484 | 0.00325 | -0.0723 | 107.2
0.5 | 0.4077 | 0.00311 | -0.0737 | 131.0932
1 | 0.4677 | 0.0031 | -0.0751 | 150.871
1.5 | 0.5275 | 0.00314 | -0.0766 | 167.9936
2 | 0.5878 | 0.00314 | -0.0781 | 187.1975
2.5 | 0.6451 | 0.00332 | -0.0791 | 194.3072
3 | 0.6741 | 0.00462 | -0.0747 | 145.9091
3.5 | 0.7048 | 0.00546 | -0.0705 | 129.0842
4 | 0.7141 | 0.00625 | -0.0617 | 114.256
4.5 | 0.7228 | 0.00711 | -0.0533 | 101.6596
5.5 | 0.7467 | 0.00945 | -0.0392 | 79.0159
6 | 0.768 | 0.01059 | -0.0343 | 72.5212
7 | 0.8229 | 0.01265 | -0.027 | 65.0514
7.5 | 0.8594 | 0.01341 | -0.0249 | 64.0865
8.5 | 0.9342 | 0.01495 | -0.0213 | 62.4883
9 | 0.9727 | 0.01571 | -0.0198 | 61.916
9.5 | 1.0095 | 0.01656 | -0.0181 | 60.9601
10 | 1.0458 | 0.01747 | -0.0164 | 59.8626
10.5 | 1.0828 | 0.01835 | -0.0149 | 59.0082
11 | 1.1182 | 0.01935 | -0.0133 | 57.7881
11.5 | 1.1543 | 0.02032 | -0.0118 | 56.8061
12 | 1.1867 | 0.02152 | -0.01 | 55.1441
12.5 | 1.2228 | 0.02254 | -0.0087 | 54.2502
13 | 1.256 | 0.02373 | -0.0072 | 52.9288
13.5 | 1.2893 | 0.02493 | -0.0057 | 51.7168
14 | 1.3205 | 0.02621 | -0.004 | 50.3815
14.5 | 1.3459 | 0.02761 | -0.0014 | 48.7468
15 | 1.4207 | 0.0295 | -0.0098 | 48.1593
15.5 | 1.4973 | 0.0316 | -0.0188 | 47.3829
16.5 | 1.5376 | 0.03497 | -0.0123 | 43.9691
17 | 1.56 | 0.03721 | -0.0106 | 41.9242
17.5 | 1.5861 | 0.03914 | -0.0092 | 40.5238
18 | 1.6058 | 0.04162 | -0.0075 | 38.5824
18.5 | 1.626 | 0.04407 | -0.0059 | 36.8958
19 | 1.6444 | 0.04662 | -0.0043 | 35.2724
19.5 | 1.6616 | 0.04938 | -0.0028 | 33.6493
20 | 1.6777 | 0.05213 | -0.0012 | 32.183

## 107. Re 10M Mach 0.10 (1)
BIGFOIL.COM POLAR EXPORT
NACA66-418 a=0.6
NACA66-418 a=0.6 |  |  |  | Cl Max: | 1.546 | at alpha= | 13 | deg
JavaFoil+Calcfoil stall+Eppler ext transition |  |  |  | L/D Max: | 116.58 | at alpha= | 3.5 | deg
Re: | 10000000 |  |  | Cd Min: | 0.00362 | at alpha= | 0 | deg
Mach: | 0.1 |  |  | Cl=0 at alpha= | -2.873 | deg
|  |  |  | @ Cl=0.1, Cd= | 0.0058654
|  |  |  | @ Cl=0.4, Cd= | 0.0036386
|  |  |  | @ Cl=0.6, Cd= | 0.0053256
alpha (deg) | Cl | Cd | Cm | Cl/Cd
-20 | -0.759 | 0.16345 | -0.009 | -4.646
-19.5 | -0.78 | 0.15451 | -0.01 | -5.048
-19 | -0.798 | 0.14936 | -0.01 | -5.341
-18.5 | -0.815 | 0.14183 | -0.011 | -5.747
-18 | -0.832 | 0.13151 | -0.012 | -6.328
-17.5 | -0.881 | 0.08789 | -0.017 | -10.022
-17 | -0.886 | 0.08945 | -0.017 | -9.904
-16.5 | -0.942 | 0.05384 | -0.021 | -17.491
-16 | -1.004 | 0.02767 | -0.024 | -36.282
-15.5 | -1.027 | 0.02086 | -0.026 | -49.204
-15 | -1.033 | 0.01828 | -0.027 | -56.535
-14.5 | -1.03 | 0.01667 | -0.029 | -61.784
-14 | -1.018 | 0.01534 | -0.03 | -66.355
-13.5 | -1.002 | 0.01416 | -0.031 | -70.808
-13 | -0.983 | 0.01329 | -0.032 | -73.938
-12.5 | -0.959 | 0.01255 | -0.034 | -76.374
-12 | -0.932 | 0.01184 | -0.035 | -78.708
-11.5 | -0.901 | 0.01115 | -0.036 | -80.808
-11 | -0.867 | 0.01074 | -0.038 | -80.704
-10.5 | -0.829 | 0.01023 | -0.039 | -81.043
-10 | -0.789 | 0.00973 | -0.04 | -81.054
-9.5 | -0.746 | 0.00931 | -0.042 | -80.079
-9 | -0.7 | 0.00891 | -0.043 | -78.488
-8.5 | -0.651 | 0.00858 | -0.044 | -75.886
-8 | -0.601 | 0.00822 | -0.046 | -73.055
-7.5 | -0.548 | 0.0079 | -0.047 | -69.428
-7 | -0.494 | 0.00686 | -0.048 | -72.002
-6.5 | -0.438 | 0.00665 | -0.05 | -65.854
-6 | -0.381 | 0.00731 | -0.051 | -52.14
-5.5 | -0.322 | 0.00706 | -0.052 | -45.62
-5 | -0.262 | 0.00684 | -0.054 | -38.268
-4.5 | -0.201 | 0.00663 | -0.055 | -30.32
-4 | -0.14 | 0.00642 | -0.056 | -21.737
-3.5 | -0.078 | 0.00624 | -0.058 | -12.465
-3 | -0.016 | 0.00607 | -0.059 | -2.555
-2.5 | 0.047 | 0.006 | -0.06 | 7.826
-2 | 0.11 | 0.00584 | -0.062 | 18.771
-1.5 | 0.173 | 0.00464 | -0.063 | 37.218
-1 | 0.235 | 0.0044 | -0.064 | 53.545
-0.5 | 0.298 | 0.00414 | -0.066 | 72.121
0 | 0.361 | 0.00362 | -0.067 | 99.782
0.5 | 0.424 | 0.00365 | -0.068 | 116.108
1 | 0.483 | 0.00456 | -0.069 | 105.909
1.5 | 0.544 | 0.00494 | -0.07 | 110.133
2 | 0.605 | 0.00536 | -0.072 | 112.818
2.5 | 0.666 | 0.00578 | -0.073 | 115.109
3 | 0.726 | 0.0063 | -0.074 | 115.161
3.5 | 0.786 | 0.00675 | -0.075 | 116.58
4 | 0.841 | 0.00725 | -0.076 | 115.941
4.5 | 0.899 | 0.00788 | -0.077 | 114.094
5 | 0.954 | 0.01017 | -0.079 | 93.855
5.5 | 1.01 | 0.01058 | -0.08 | 95.493
6 | 1.065 | 0.01104 | -0.081 | 96.523
6.5 | 1.119 | 0.01147 | -0.082 | 97.572
7 | 1.17 | 0.01193 | -0.083 | 98.035
7.5 | 1.219 | 0.01242 | -0.084 | 98.139
8 | 1.265 | 0.01292 | -0.086 | 97.937
8.5 | 1.309 | 0.01348 | -0.087 | 97.11
9 | 1.35 | 0.01405 | -0.088 | 96.095
9.5 | 1.388 | 0.01467 | -0.089 | 94.631
10 | 1.423 | 0.01526 | -0.09 | 93.223
10.5 | 1.453 | 0.01601 | -0.091 | 90.765
11 | 1.48 | 0.01675 | -0.092 | 88.406
11.5 | 1.503 | 0.01755 | -0.093 | 85.641
12 | 1.522 | 0.01843 | -0.095 | 82.603
12.5 | 1.537 | 0.01929 | -0.096 | 79.669
13 | 1.546 | 0.02034 | -0.097 | 75.991
13.5 | 1.546 | 0.02132 | -0.098 | 72.546
14 | 1.542 | 0.0223 | -0.099 | 69.165
14.5 | 1.533 | 0.02339 | -0.1 | 65.541
15 | 1.519 | 0.02455 | -0.101 | 61.904
15.5 | 1.501 | 0.02592 | -0.101 | 57.922
16 | 1.479 | 0.02743 | -0.102 | 53.9
16.5 | 1.453 | 0.02885 | -0.103 | 50.361
17 | 1.423 | 0.03075 | -0.104 | 46.281
17.5 | 1.39 | 0.0328 | -0.105 | 42.377
18 | 1.351 | 0.03475 | -0.106 | 38.883

## 108. Re 10M Mach 0.10 (2)
BIGFOIL.COM POLAR EXPORT
NACA66-418 a=0.6
NACA66-418 a=0.6 |  |  |  | Cl Max: | 1.6742 | at alpha= | 20 | deg
XFOIL ncrit=9 |  |  |  | L/D Max: | 195.633 | at alpha= | 2.5 | deg
Re: | 10000000 |  |  | Cd Min: | 0.05408 | at alpha= | 20 | deg
Mach: | 0.1 |  |  | Cl=0 at alpha= | -3.1871 | deg
|  |  |  | @ Cl=0.1, Cd= | 0.0055189
|  |  |  | @ Cl=0.4, Cd= | 0.0031408
|  |  |  | @ Cl=0.6, Cd= | 0.0031747
alpha (deg) | Cl | Cd | Cm | Cl/Cd
-20 | -1.4368 | 0.02639 | -0.1054 | -54.4449
-19.5 | -1.4141 | 0.02453 | -0.1039 | -57.6478
-19 | -1.3908 | 0.0228 | -0.102 | -61
-18.5 | -1.3627 | 0.02142 | -0.1004 | -63.6181
-18 | -1.3354 | 0.02003 | -0.0985 | -66.67
-17.5 | -1.3043 | 0.01892 | -0.0967 | -68.9376
-17 | -1.273 | 0.01782 | -0.0948 | -71.4366
-16.5 | -1.2375 | 0.01695 | -0.0932 | -73.0088
-16 | -1.2063 | 0.0159 | -0.0909 | -75.8679
-15.5 | -1.1714 | 0.01508 | -0.089 | -77.679
-15 | -1.1363 | 0.01426 | -0.0869 | -79.6844
-14.5 | -1.1027 | 0.01338 | -0.0845 | -82.4141
-14 | -1.0665 | 0.01264 | -0.0823 | -84.375
-13.5 | -1.0284 | 0.012 | -0.0802 | -85.7
-13 | -0.9897 | 0.01141 | -0.0781 | -86.7397
-12.5 | -0.9498 | 0.0109 | -0.0761 | -87.1376
-12 | -0.9095 | 0.01042 | -0.074 | -87.2841
-11.5 | -0.869 | 0.00998 | -0.0718 | -87.0741
-11 | -0.8288 | 0.00959 | -0.0695 | -86.4234
-10.5 | -0.7892 | 0.00929 | -0.0668 | -84.9516
-10 | -0.7418 | 0.00895 | -0.0658 | -82.8827
-9.5 | -0.6918 | 0.00865 | -0.0652 | -79.9769
-9 | -0.641 | 0.00835 | -0.0648 | -76.7665
-8.5 | -0.5899 | 0.00803 | -0.0644 | -73.462
-8 | -0.538 | 0.00773 | -0.0642 | -69.599
-7.5 | -0.4847 | 0.00746 | -0.0642 | -64.9732
-7 | -0.4307 | 0.00722 | -0.0644 | -59.6537
-6.5 | -0.3757 | 0.00701 | -0.0647 | -53.5949
-6 | -0.3201 | 0.00682 | -0.0652 | -46.9355
-5.5 | -0.2641 | 0.00663 | -0.0658 | -39.8341
-5 | -0.2079 | 0.00642 | -0.0664 | -32.3832
-4.5 | -0.1512 | 0.00623 | -0.0671 | -24.2697
-4 | -0.0937 | 0.00607 | -0.0679 | -15.4366
-3.5 | -0.0363 | 0.00589 | -0.0688 | -6.163
-3 | 0.0217 | 0.00574 | -0.0697 | 3.7805
-2.5 | 0.0796 | 0.00559 | -0.0707 | 14.2397
-2 | 0.137 | 0.00539 | -0.0716 | 25.4174
-1.5 | 0.1923 | 0.00505 | -0.0721 | 38.0792
-1 | 0.2455 | 0.0046 | -0.0723 | 53.3696
0 | 0.3505 | 0.00324 | -0.0728 | 108.179
0.5 | 0.4104 | 0.00312 | -0.0742 | 131.5385
1 | 0.4707 | 0.00311 | -0.0756 | 151.3505
1.5 | 0.5309 | 0.00315 | -0.0771 | 168.5397
2 | 0.5916 | 0.00315 | -0.0786 | 187.8095
2.5 | 0.6495 | 0.00332 | -0.0796 | 195.6325
3 | 0.6786 | 0.0046 | -0.0752 | 147.5217
3.5 | 0.7077 | 0.00547 | -0.0706 | 129.3784
4 | 0.7126 | 0.00628 | -0.0609 | 113.4713
4.5 | 0.7225 | 0.00717 | -0.0526 | 100.7671
5 | 0.7294 | 0.00841 | -0.0445 | 86.7301
5.5 | 0.7464 | 0.00958 | -0.0386 | 77.9123
6 | 0.766 | 0.01079 | -0.0334 | 70.9917
6.5 | 0.789 | 0.01199 | -0.0289 | 65.8048
7 | 0.8214 | 0.01289 | -0.0261 | 63.7238
7.5 | 0.8585 | 0.01365 | -0.024 | 62.8938
8 | 0.8969 | 0.0144 | -0.0223 | 62.2847
8.5 | 0.9337 | 0.01522 | -0.0204 | 61.3469
9 | 0.9727 | 0.01599 | -0.0188 | 60.8318
9.5 | 1.0093 | 0.0169 | -0.0171 | 59.7219
10 | 1.0465 | 0.01778 | -0.0154 | 58.8583
10.5 | 1.0823 | 0.01876 | -0.0137 | 57.6919
11 | 1.1194 | 0.01971 | -0.0122 | 56.7935
11.5 | 1.1535 | 0.02083 | -0.0105 | 55.3769
12 | 1.1885 | 0.02194 | -0.0089 | 54.1705
12.5 | 1.2244 | 0.023 | -0.0075 | 53.2348
13 | 1.2574 | 0.02426 | -0.0058 | 51.8302
13.5 | 1.2915 | 0.02544 | -0.0043 | 50.7665
14.5 | 1.3483 | 0.02824 | 0.0001 | 47.7443
15 | 1.4235 | 0.0302 | -0.0082 | 47.1358
15.5 | 1.4978 | 0.03259 | -0.0169 | 45.9589
16.5 | 1.5374 | 0.03615 | -0.0102 | 42.5284
17 | 1.562 | 0.03822 | -0.0085 | 40.8687
17.5 | 1.5845 | 0.04056 | -0.0069 | 39.0656
18 | 1.6063 | 0.0429 | -0.0051 | 37.4429
18.5 | 1.6245 | 0.04561 | -0.0034 | 35.6172
19 | 1.6429 | 0.04826 | -0.0017 | 34.0427
19.5 | 1.6618 | 0.05091 | -0.0002 | 32.6419
20 | 1.6742 | 0.05408 | 0.0016 | 30.9578

## 109. Re 10M Mach 0.25 (1)
BIGFOIL.COM POLAR EXPORT
NACA66-418 a=0.6
NACA66-418 a=0.6 |  |  |  | Cl Max: | 1.486 | at alpha= | 12 | deg
JavaFoil+Calcfoil stall+Eppler ext transition |  |  |  | L/D Max: | 117.3 | at alpha= | 0.5 | deg
Re: | 10000000 |  |  | Cd Min: | 0.00364 | at alpha= | 0 | deg
Mach: | 0.25 |  |  | Cl=0 at alpha= | -2.875 | deg
|  |  |  | @ Cl=0.1, Cd= | 0.005904
|  |  |  | @ Cl=0.4, Cd= | 0.0036712
|  |  |  | @ Cl=0.6, Cd= | 0.0053581
alpha (deg) | Cl | Cd | Cm | Cl/Cd
-18 | -0.536 | 0.15715 | -0.011 | -3.409
-17.5 | -0.583 | 0.14559 | -0.011 | -4.006
-17 | -0.627 | 0.13748 | -0.012 | -4.561
-16.5 | -0.667 | 0.12772 | -0.013 | -5.219
-16 | -0.701 | 0.12008 | -0.014 | -5.841
-15.5 | -0.736 | 0.10199 | -0.016 | -7.214
-15 | -0.763 | 0.09398 | -0.018 | -8.115
-14.5 | -0.784 | 0.08319 | -0.02 | -9.425
-14 | -0.86 | 0.0371 | -0.028 | -23.17
-13.5 | -0.911 | 0.01886 | -0.031 | -48.291
-13 | -0.917 | 0.0154 | -0.033 | -59.534
-12.5 | -0.91 | 0.01401 | -0.034 | -64.936
-12 | -0.895 | 0.01306 | -0.036 | -68.556
-11.5 | -0.876 | 0.01216 | -0.037 | -72.055
-11 | -0.85 | 0.01156 | -0.039 | -73.545
-10.5 | -0.82 | 0.01091 | -0.04 | -75.161
-10 | -0.786 | 0.01034 | -0.041 | -75.998
-9.5 | -0.747 | 0.00978 | -0.043 | -76.349
-9 | -0.704 | 0.00932 | -0.044 | -75.557
-8.5 | -0.658 | 0.00895 | -0.045 | -73.531
-8 | -0.609 | 0.00853 | -0.047 | -71.432
-7.5 | -0.557 | 0.00818 | -0.048 | -68.14
-7 | -0.503 | 0.00785 | -0.05 | -64.102
-6.5 | -0.447 | 0.00755 | -0.051 | -59.17
-6 | -0.389 | 0.00657 | -0.052 | -59.176
-5.5 | -0.33 | 0.00735 | -0.054 | -44.848
-5 | -0.269 | 0.00709 | -0.055 | -37.888
-4.5 | -0.206 | 0.00677 | -0.057 | -30.485
-4 | -0.143 | 0.00656 | -0.058 | -21.849
-3.5 | -0.08 | 0.00635 | -0.059 | -12.585
-3 | -0.016 | 0.00616 | -0.061 | -2.585
-2.5 | 0.048 | 0.00608 | -0.062 | 7.932
-2 | 0.113 | 0.00586 | -0.063 | 19.202
-1.5 | 0.177 | 0.00472 | -0.065 | 37.56
-1 | 0.242 | 0.00447 | -0.066 | 54.073
-0.5 | 0.306 | 0.00424 | -0.068 | 72.228
0 | 0.371 | 0.00364 | -0.069 | 102.017
0.5 | 0.436 | 0.00371 | -0.07 | 117.3
1 | 0.496 | 0.00463 | -0.071 | 106.955
1.5 | 0.558 | 0.00506 | -0.072 | 110.33
2 | 0.62 | 0.0055 | -0.073 | 112.8
2.5 | 0.683 | 0.00594 | -0.075 | 114.91
3 | 0.745 | 0.00651 | -0.076 | 114.437
3.5 | 0.807 | 0.007 | -0.077 | 115.199
4 | 0.862 | 0.00753 | -0.078 | 114.484
4.5 | 0.921 | 0.0082 | -0.079 | 112.319
5 | 0.978 | 0.01058 | -0.081 | 92.45
5.5 | 1.035 | 0.01103 | -0.082 | 93.829
6 | 1.091 | 0.01152 | -0.083 | 94.715
6.5 | 1.145 | 0.01203 | -0.084 | 95.147
7 | 1.196 | 0.01253 | -0.085 | 95.444
7.5 | 1.244 | 0.01307 | -0.087 | 95.164
8 | 1.289 | 0.01365 | -0.088 | 94.427
8.5 | 1.33 | 0.01426 | -0.089 | 93.312
9 | 1.368 | 0.01489 | -0.09 | 91.907
9.5 | 1.401 | 0.01558 | -0.091 | 89.948
10 | 1.43 | 0.01637 | -0.092 | 87.335
10.5 | 1.453 | 0.01719 | -0.094 | 84.485
11 | 1.47 | 0.01808 | -0.095 | 81.303
11.5 | 1.481 | 0.019 | -0.096 | 77.936
12 | 1.486 | 0.02005 | -0.097 | 74.094
12.5 | 1.484 | 0.02116 | -0.098 | 70.131
13 | 1.473 | 0.02227 | -0.099 | 66.146
13.5 | 1.449 | 0.02372 | -0.1 | 61.07
14 | 1.416 | 0.02513 | -0.101 | 56.365
14.5 | 1.375 | 0.02666 | -0.102 | 51.583
15 | 1.327 | 0.02781 | -0.103 | 47.733
15.5 | 1.271 | 0.03003 | -0.104 | 42.319
16 | 1.207 | 0.03199 | -0.105 | 37.741
16.5 | 1.134 | 0.03579 | -0.105 | 31.694
17 | 1.051 | 0.04213 | -0.104 | 24.939

## 110. Re 10M Mach 0.25 (2)
BIGFOIL.COM POLAR EXPORT
NACA66-418 a=0.6
NACA66-418 a=0.6 |  |  |  | Cl Max: | 1.6283 | at alpha= | 20 | deg
XFOIL ncrit=9 |  |  |  | L/D Max: | 204.833 | at alpha= | 2.5 | deg
Re: | 10000000 |  |  | Cd Min: | 0.06561 | at alpha= | 20 | deg
Mach: | 0.25 |  |  | Cl=0 at alpha= | -3.2176 | deg
|  |  |  | @ Cl=0.1, Cd= | 0.0055991
|  |  |  | @ Cl=0.4, Cd= | 0.0031824
|  |  |  | @ Cl=0.6, Cd= | 0.00318
alpha (deg) | Cl | Cd | Cm | Cl/Cd
-20 | -1.3759 | 0.03971 | -0.1289 | -34.6487
-19.5 | -1.3694 | 0.03547 | -0.1281 | -38.6073
-19 | -1.359 | 0.03185 | -0.1266 | -42.6688
-18.5 | -1.3358 | 0.0293 | -0.1249 | -45.5904
-18 | -1.3156 | 0.02675 | -0.1226 | -49.1813
-17.5 | -1.2914 | 0.0246 | -0.1201 | -52.4959
-17 | -1.2644 | 0.02271 | -0.1174 | -55.6759
-16.5 | -1.2319 | 0.02123 | -0.1149 | -58.0264
-16 | -1.2058 | 0.01951 | -0.1117 | -61.8042
-15.5 | -1.1748 | 0.01812 | -0.1086 | -64.8344
-15 | -1.1383 | 0.01701 | -0.1059 | -66.9195
-14.5 | -1.1024 | 0.01592 | -0.103 | -69.2462
-14 | -1.0672 | 0.01484 | -0.0999 | -71.9137
-13.5 | -1.0343 | 0.01369 | -0.0964 | -75.5515
-13 | -0.9961 | 0.01283 | -0.0934 | -77.6383
-12.5 | -0.9555 | 0.01211 | -0.0906 | -78.9017
-12 | -0.913 | 0.01149 | -0.088 | -79.4604
-11.5 | -0.8704 | 0.01088 | -0.0854 | -80
-11 | -0.8272 | 0.01033 | -0.0828 | -80.0774
-10.5 | -0.784 | 0.00982 | -0.0801 | -79.8371
-10 | -0.742 | 0.00934 | -0.0772 | -79.4433
-9.5 | -0.701 | 0.009 | -0.0739 | -77.8889
-9 | -0.6523 | 0.00865 | -0.0721 | -75.4104
-8.5 | -0.5999 | 0.00835 | -0.0711 | -71.8443
-8 | -0.5472 | 0.00802 | -0.0702 | -68.2294
-7.5 | -0.4941 | 0.00768 | -0.0695 | -64.3359
-7 | -0.4391 | 0.00741 | -0.0691 | -59.2578
-6.5 | -0.383 | 0.00716 | -0.069 | -53.4916
-6 | -0.3259 | 0.00694 | -0.0692 | -46.9597
-5.5 | -0.268 | 0.00673 | -0.0695 | -39.8217
-5 | -0.2101 | 0.00651 | -0.0699 | -32.2734
-4.5 | -0.1519 | 0.0063 | -0.0704 | -24.1111
-4 | -0.0929 | 0.00613 | -0.0711 | -15.155
-3.5 | -0.0336 | 0.00596 | -0.0719 | -5.6376
-3 | 0.0259 | 0.00579 | -0.0727 | 4.4732
-2.5 | 0.0857 | 0.00564 | -0.0737 | 15.195
-2 | 0.1452 | 0.00547 | -0.0746 | 26.5448
-1.5 | 0.2018 | 0.00512 | -0.075 | 39.4141
-1 | 0.2561 | 0.00466 | -0.0751 | 54.9571
-0.5 | 0.3119 | 0.00421 | -0.0755 | 74.0855
0 | 0.3629 | 0.00323 | -0.0753 | 112.3529
0.5 | 0.4252 | 0.00315 | -0.0768 | 134.9841
1 | 0.4877 | 0.00314 | -0.0783 | 155.3185
1.5 | 0.5498 | 0.00318 | -0.0798 | 172.8931
2 | 0.6128 | 0.00318 | -0.0814 | 192.7044
2.5 | 0.6739 | 0.00329 | -0.0826 | 204.8328
3 | 0.7051 | 0.00446 | -0.0782 | 158.0942
3.5 | 0.7241 | 0.0055 | -0.0712 | 131.6545
4 | 0.7112 | 0.00652 | -0.0577 | 109.0798
4.5 | 0.7242 | 0.00754 | -0.0501 | 96.0477
5 | 0.7299 | 0.00899 | -0.0417 | 81.1902
5.5 | 0.7437 | 0.01039 | -0.0352 | 71.5784
6 | 0.7603 | 0.01181 | -0.0293 | 64.3776
6.5 | 0.7813 | 0.01319 | -0.0244 | 59.2343
7 | 0.8135 | 0.01425 | -0.0213 | 57.0877
7.5 | 0.8534 | 0.01503 | -0.0194 | 56.7798
8 | 0.892 | 0.01594 | -0.0174 | 55.9598
8.5 | 0.9316 | 0.01681 | -0.0156 | 55.4194
9 | 0.97 | 0.01777 | -0.0136 | 54.5864
9.5 | 1.0092 | 0.01872 | -0.0118 | 53.9103
10 | 1.0468 | 0.01977 | -0.0099 | 52.9489
10.5 | 1.0854 | 0.02083 | -0.0082 | 52.1075
11 | 1.1227 | 0.02194 | -0.0063 | 51.1714
11.5 | 1.1574 | 0.02327 | -0.0042 | 49.7379
12 | 1.1958 | 0.02442 | -0.0026 | 48.9681
12.5 | 1.2299 | 0.02584 | -0.0006 | 47.5967
13 | 1.2658 | 0.02718 | 0.0012 | 46.571
13.5 | 1.2969 | 0.02885 | 0.0035 | 44.9532
14 | 1.3286 | 0.03048 | 0.0056 | 43.5892
14.5 | 1.358 | 0.03207 | 0.0082 | 42.3449
15 | 1.4297 | 0.03453 | 0.0013 | 41.4046
15.5 | 1.5044 | 0.03736 | -0.0065 | 40.2677
17 | 1.56 | 0.04505 | 0.0033 | 34.6282
17.5 | 1.5812 | 0.04788 | 0.0054 | 33.0242
18 | 1.6019 | 0.05075 | 0.0076 | 31.5645
18.5 | 1.6177 | 0.05401 | 0.0099 | 29.9519
19 | 1.6274 | 0.05765 | 0.0126 | 28.229
19.5 | 1.6261 | 0.06124 | 0.0169 | 26.5529
20 | 1.6283 | 0.06561 | 0.0194 | 24.8179

## 111. Re 10M Mach 0.50 (1)
BIGFOIL.COM POLAR EXPORT
NACA66-418 a=0.6
NACA66-418 a=0.6 |  |  |  | Cl Max: | 1.339 | at alpha= | 18 | deg
JavaFoil+Calcfoil stall+Eppler ext transition |  |  |  | L/D Max: | 125.942 | at alpha= | 0.5 | deg
Re: | 10000000 |  |  | Cd Min: | 0.00377 | at alpha= | 0 | deg
Mach: | 0.5 |  |  | Cl=0 at alpha= | -2.875 | deg
|  |  |  | @ Cl=0.1, Cd= | 0.0061906
|  |  |  | @ Cl=0.4, Cd= | 0.0038726
|  |  |  | @ Cl=0.6, Cd= | 0.0054519
alpha (deg) | Cl | Cd | Cm | Cl/Cd
-20 | -0.975 | 0.14691 | -0.012 | -6.636
-19.5 | -0.943 | 0.14531 | -0.013 | -6.488
-19 | -0.913 | 0.14036 | -0.013 | -6.504
-18.5 | -0.889 | 0.14069 | -0.014 | -6.319
-18 | -0.865 | 0.12697 | -0.016 | -6.811
-17.5 | -0.832 | 0.12645 | -0.015 | -6.577
-17 | -0.801 | 0.12309 | -0.015 | -6.507
-16.5 | -0.772 | 0.11725 | -0.016 | -6.588
-16 | -0.747 | 0.11644 | -0.017 | -6.413
-15.5 | -0.719 | 0.1104 | -0.018 | -6.512
-15 | -0.689 | 0.10456 | -0.018 | -6.59
-14.5 | -0.663 | 0.09515 | -0.02 | -6.973
-14 | -0.641 | 0.08393 | -0.022 | -7.635
-13.5 | -0.64 | 0.057 | -0.029 | -11.224
-13 | -0.574 | 0.09443 | -0.02 | -6.081
-12.5 | -0.546 | 0.08764 | -0.02 | -6.232
-12 | -0.519 | 0.07719 | -0.022 | -6.73
-11.5 | -0.493 | 0.07013 | -0.024 | -7.035
-11 | -0.472 | 0.05965 | -0.029 | -7.911
-10.5 | -0.521 | 0.01397 | -0.044 | -37.34
-10 | -0.49 | 0.01278 | -0.046 | -38.326
-9.5 | -0.376 | 0.06696 | -0.023 | -5.613
-9 | -0.348 | 0.05686 | -0.025 | -6.124
-8.5 | -0.321 | 0.05111 | -0.028 | -6.285
-8 | -0.563 | 0.01072 | -0.052 | -52.534
-7.5 | -0.556 | 0.00996 | -0.053 | -55.782
-7 | -0.521 | 0.00931 | -0.055 | -56.01
-6.5 | -0.474 | 0.00878 | -0.057 | -53.948
-6 | -0.419 | 0.00825 | -0.058 | -50.728
-5.5 | -0.358 | 0.00791 | -0.06 | -45.244
-5 | -0.294 | 0.00755 | -0.061 | -38.888
-4.5 | -0.227 | 0.00729 | -0.063 | -31.143
-4 | -0.158 | 0.00701 | -0.064 | -22.598
-3.5 | -0.088 | 0.0068 | -0.066 | -13.011
-3 | -0.018 | 0.00598 | -0.068 | -2.961
-2.5 | 0.054 | 0.00582 | -0.069 | 9.228
-2 | 0.126 | 0.0064 | -0.071 | 19.641
-1.5 | 0.198 | 0.00459 | -0.072 | 43.254
-1 | 0.271 | 0.00467 | -0.074 | 57.96
-0.5 | 0.343 | 0.00436 | -0.075 | 78.639
0 | 0.412 | 0.00377 | -0.077 | 109.218
0.5 | 0.483 | 0.00383 | -0.078 | 125.942
1 | 0.551 | 0.00504 | -0.079 | 109.22
1.5 | 0.62 | 0.00562 | -0.08 | 110.329
2 | 0.689 | 0.0062 | -0.081 | 111.146
2.5 | 0.758 | 0.00681 | -0.083 | 111.369
3 | 0.827 | 0.00756 | -0.084 | 109.32
3.5 | 0.896 | 0.00818 | -0.085 | 109.539
4 | 0.955 | 0.009 | -0.087 | 106.117
4.5 | 1.017 | 0.01207 | -0.088 | 84.252
5 | 1.079 | 0.0127 | -0.089 | 85.014
5.5 | 1.139 | 0.01339 | -0.091 | 85.097
6 | 1.196 | 0.01409 | -0.092 | 84.867
6.5 | 1.247 | 0.01482 | -0.093 | 84.112
7 | 1.289 | 0.01566 | -0.095 | 82.286
7.5 | 1.319 | 0.01655 | -0.096 | 79.696
8 | 1.332 | 0.01757 | -0.097 | 75.836
8.5 | 1.315 | 0.01884 | -0.099 | 69.771
9 | 1.227 | 0.02049 | -0.1 | 59.85
9.5 | 0.832 | 0.02239 | -0.101 | 37.175
10 | 0.865 | 0.02273 | -0.102 | 38.047
10.5 | 0.896 | 0.02441 | -0.104 | 36.716
11 | 0.927 | 0.02656 | -0.105 | 34.893
11.5 | 0.806 | 0.08124 | -0.055 | 9.924
12 | 0.991 | 0.02769 | -0.107 | 35.8
12.5 | 1.022 | 0.03017 | -0.108 | 33.862
13 | 1.05 | 0.03323 | -0.109 | 31.601
13.5 | 1.075 | 0.03774 | -0.11 | 28.496
14 | 1.112 | 0.03546 | -0.111 | 31.35
14.5 | 1.134 | 0.04105 | -0.112 | 27.628
15 | 1.163 | 0.04512 | -0.112 | 25.765
15.5 | 1.195 | 0.04298 | -0.114 | 27.795
16 | 1.226 | 0.04538 | -0.115 | 27.017
16.5 | 1.249 | 0.05192 | -0.115 | 24.06
17 | 1.276 | 0.0514 | -0.116 | 24.818
17.5 | 1.312 | 0.05195 | -0.118 | 25.265
18 | 1.339 | 0.05667 | -0.118 | 23.624
18.5 | 1.199 | 0.15533 | -0.081 | 7.719
19 | 1.236 | 0.15266 | -0.087 | 8.099
19.5 | 1.274 | 0.15353 | -0.092 | 8.296
20 | 1.307 | 0.15561 | -0.095 | 8.397

## 112. Re 10M Mach 0.50 (2)
BIGFOIL.COM POLAR EXPORT
NACA66-418 a=0.6
NACA66-418 a=0.6 |  |  |  | Cl Max: | 1.2553 | at alpha= | 13.5 | deg
XFOIL ncrit=9 |  |  |  | L/D Max: | 224.74 | at alpha= | 2.5 | deg
Re: | 10000000 |  |  | Cd Min: | 0.16316 | at alpha= | 18.5 | deg
Mach: | 0.5 |  |  | Cl=0 at alpha= | -3.3886 | deg
|  |  |  | @ Cl=0.1, Cd= | 0.0059751
|  |  |  | @ Cl=0.4, Cd= | 0.0037241
|  |  |  | @ Cl=0.6, Cd= | 0.0033258
alpha (deg) | Cl | Cd | Cm | Cl/Cd
-14.5 | -0.3035 | 0.11202 | -0.1097 | -2.7093
-14 | -0.313 | 0.10108 | -0.1164 | -3.0966
-13.5 | -0.351 | 0.0864 | -0.1257 | -4.0625
-13 | -0.3681 | 0.0751 | -0.1329 | -4.9015
-12.5 | -0.3961 | 0.06067 | -0.1428 | -6.5288
-12 | -0.4286 | 0.04872 | -0.1514 | -8.7972
-11.5 | -0.4635 | 0.03986 | -0.1544 | -11.6282
-11 | -0.497 | 0.03302 | -0.153 | -15.0515
-10.5 | -0.5315 | 0.0271 | -0.1483 | -19.6125
-10 | -0.5633 | 0.02182 | -0.141 | -25.8158
-9.5 | -0.5858 | 0.01691 | -0.1321 | -34.6422
-9 | -0.5774 | 0.01349 | -0.1243 | -42.8021
-8.5 | -0.548 | 0.01154 | -0.1177 | -47.487
-8 | -0.511 | 0.01023 | -0.1118 | -49.9511
-7.5 | -0.469 | 0.00922 | -0.1064 | -50.8677
-7 | -0.4232 | 0.00847 | -0.1016 | -49.9646
-6.5 | -0.3752 | 0.00792 | -0.0971 | -47.3737
-6 | -0.3277 | 0.0076 | -0.0924 | -43.1184
-5.5 | -0.2687 | 0.00727 | -0.0903 | -36.9601
-5 | -0.207 | 0.00698 | -0.0888 | -29.6562
-4.5 | -0.1436 | 0.00673 | -0.088 | -21.3373
-4 | -0.08 | 0.00648 | -0.0873 | -12.3457
-3.5 | -0.0147 | 0.00628 | -0.0873 | -2.3408
-3 | 0.0513 | 0.0061 | -0.0875 | 8.4098
-2.5 | 0.1176 | 0.00593 | -0.0879 | 19.8314
-2 | 0.1843 | 0.00577 | -0.0885 | 31.9411
-1.5 | 0.2486 | 0.00553 | -0.0888 | 44.9548
-1 | 0.305 | 0.00495 | -0.0878 | 61.6162
-0.5 | 0.3649 | 0.00443 | -0.0876 | 82.3702
0 | 0.4186 | 0.00335 | -0.0864 | 124.9552
0.5 | 0.4911 | 0.00331 | -0.0883 | 148.3686
1 | 0.563 | 0.0033 | -0.0901 | 170.6061
1.5 | 0.6346 | 0.00335 | -0.0918 | 189.4328
2 | 0.7069 | 0.00336 | -0.0935 | 210.3869
2.5 | 0.7776 | 0.00346 | -0.0948 | 224.7399
3 | 0.828 | 0.00401 | -0.092 | 206.4838
3.5 | 0.8036 | 0.00526 | -0.0746 | 152.7757
4 | 0.7519 | 0.00769 | -0.0541 | 97.7763
4.5 | 0.7424 | 0.00984 | -0.0423 | 75.4472
5 | 0.7341 | 0.01221 | -0.0314 | 60.1229
5.5 | 0.739 | 0.01439 | -0.023 | 51.3551
6 | 0.7461 | 0.01664 | -0.0153 | 44.8377
6.5 | 0.7581 | 0.01888 | -0.0086 | 40.1536
7 | 0.7949 | 0.0203 | -0.0052 | 39.1576
7.5 | 0.8381 | 0.02161 | -0.0026 | 38.783
8 | 0.8839 | 0.02281 | -0.0003 | 38.7505
8.5 | 0.9283 | 0.02415 | 0.0022 | 38.4389
9 | 0.9726 | 0.02558 | 0.0048 | 38.0219
9.5 | 1.0177 | 0.027 | 0.0075 | 37.6926
10 | 1.0598 | 0.0287 | 0.0104 | 36.9268
10.5 | 1.1029 | 0.03039 | 0.0133 | 36.2915
11 | 1.1407 | 0.03252 | 0.0166 | 35.0769
11.5 | 1.1807 | 0.03459 | 0.0199 | 34.1341
12.5 | 1.2393 | 0.04051 | 0.0276 | 30.5924
13 | 1.2531 | 0.04478 | 0.0318 | 27.9835
13.5 | 1.2553 | 0.05013 | 0.0358 | 25.0409
14 | 1.2433 | 0.05697 | 0.0391 | 21.8238
14.5 | 1.2201 | 0.06531 | 0.0409 | 18.6817
15 | 1.1873 | 0.0754 | 0.0405 | 15.7467
15.5 | 1.1581 | 0.08623 | 0.038 | 13.4304
16 | 1.1251 | 0.09841 | 0.0333 | 11.4328
16.5 | 1.0963 | 0.11038 | 0.0281 | 9.9321
18.5 | 1.0144 | 0.16316 | -0.006 | 6.2172

## 113. Re 12M Mach 0.00 (1)
BIGFOIL.COM POLAR EXPORT
NACA66-418 a=0.6
NACA66-418 a=0.6 |  |  |  | Cl Max: | 1.559 | at alpha= | 13.5 | deg
JavaFoil+Calcfoil stall+Eppler ext transition |  |  |  | L/D Max: | 114.085 | at alpha= | 3.5 | deg
Re: | 12000000 |  |  | Cd Min: | 0.00436 | at alpha= | -0.5 | deg
Mach: | 0 |  |  | Cl=0 at alpha= | -2.879 | deg
|  |  |  | @ Cl=0.1, Cd= | 0.0056803
|  |  |  | @ Cl=0.4, Cd= | 0.0048731
|  |  |  | @ Cl=0.6, Cd= | 0.0056085
alpha (deg) | Cl | Cd | Cm | Cl/Cd
-20 | -0.807 | 0.15994 | -0.009 | -5.044
-19.5 | -0.824 | 0.1508 | -0.01 | -5.465
-19 | -0.839 | 0.1445 | -0.011 | -5.805
-18.5 | -0.853 | 0.13695 | -0.011 | -6.226
-18 | -0.865 | 0.12873 | -0.012 | -6.722
-17.5 | -0.877 | 0.12007 | -0.013 | -7.306
-17 | -0.885 | 0.11422 | -0.014 | -7.751
-16.5 | -1.032 | 0.02514 | -0.023 | -41.043
-16 | -1.044 | 0.02152 | -0.025 | -48.51
-15.5 | -1.053 | 0.0184 | -0.026 | -57.212
-15 | -1.053 | 0.0168 | -0.027 | -62.708
-14.5 | -1.047 | 0.01534 | -0.029 | -68.24
-14 | -1.032 | 0.01428 | -0.03 | -72.281
-13.5 | -1.013 | 0.01337 | -0.031 | -75.787
-13 | -0.991 | 0.01254 | -0.032 | -79.046
-12.5 | -0.965 | 0.01188 | -0.034 | -81.281
-12 | -0.937 | 0.01124 | -0.035 | -83.33
-11.5 | -0.905 | 0.01063 | -0.036 | -85.079
-11 | -0.869 | 0.01011 | -0.038 | -85.986
-10.5 | -0.83 | 0.00981 | -0.039 | -84.65
-10 | -0.789 | 0.00935 | -0.04 | -84.394
-9.5 | -0.745 | 0.00894 | -0.041 | -83.424
-9 | -0.699 | 0.00859 | -0.043 | -81.391
-8.5 | -0.65 | 0.00824 | -0.044 | -78.962
-8 | -0.6 | 0.00793 | -0.045 | -75.629
-7.5 | -0.547 | 0.00687 | -0.047 | -79.678
-7 | -0.494 | 0.00756 | -0.048 | -65.343
-6.5 | -0.437 | 0.00728 | -0.05 | -60.086
-6 | -0.379 | 0.00709 | -0.051 | -53.532
-5.5 | -0.32 | 0.00684 | -0.052 | -46.839
-5 | -0.261 | 0.00659 | -0.053 | -39.523
-4.5 | -0.2 | 0.0064 | -0.055 | -31.276
-4 | -0.139 | 0.0062 | -0.056 | -22.401
-3.5 | -0.077 | 0.00606 | -0.057 | -12.776
-3 | -0.015 | 0.00586 | -0.059 | -2.635
-2.5 | 0.047 | 0.0058 | -0.06 | 8.057
-2 | 0.109 | 0.00566 | -0.061 | 19.268
-1.5 | 0.172 | 0.00469 | -0.063 | 36.63
-1 | 0.234 | 0.00452 | -0.064 | 51.847
-0.5 | 0.297 | 0.00436 | -0.065 | 67.983
0 | 0.358 | 0.00446 | -0.067 | 80.287
0.5 | 0.419 | 0.00506 | -0.068 | 82.841
1 | 0.48 | 0.00492 | -0.069 | 97.562
1.5 | 0.541 | 0.00527 | -0.07 | 102.66
2 | 0.602 | 0.00562 | -0.071 | 106.998
2.5 | 0.662 | 0.00608 | -0.072 | 108.864
3 | 0.723 | 0.00645 | -0.074 | 112.062
3.5 | 0.783 | 0.00686 | -0.075 | 114.085
4 | 0.837 | 0.0074 | -0.076 | 113.208
4.5 | 0.895 | 0.00788 | -0.077 | 113.556
5 | 0.951 | 0.00978 | -0.078 | 97.254
5.5 | 1.007 | 0.01019 | -0.079 | 98.764
6 | 1.062 | 0.0106 | -0.081 | 100.157
6.5 | 1.115 | 0.01104 | -0.082 | 101.057
7 | 1.166 | 0.01147 | -0.083 | 101.703
7.5 | 1.215 | 0.01193 | -0.084 | 101.865
8 | 1.262 | 0.0124 | -0.085 | 101.791
8.5 | 1.306 | 0.01294 | -0.086 | 100.953
9 | 1.348 | 0.01345 | -0.088 | 100.192
9.5 | 1.386 | 0.01403 | -0.089 | 98.844
10 | 1.422 | 0.01465 | -0.09 | 97.034
10.5 | 1.453 | 0.01535 | -0.091 | 94.667
11 | 1.482 | 0.01606 | -0.092 | 92.287
11.5 | 1.506 | 0.0168 | -0.093 | 89.633
12 | 1.527 | 0.01763 | -0.094 | 86.628
12.5 | 1.544 | 0.01843 | -0.095 | 83.748
13 | 1.555 | 0.01936 | -0.096 | 80.336
13.5 | 1.559 | 0.02034 | -0.097 | 76.648
14 | 1.558 | 0.02119 | -0.098 | 73.512
14.5 | 1.553 | 0.0222 | -0.099 | 69.932
15 | 1.543 | 0.02328 | -0.1 | 66.284
15.5 | 1.529 | 0.02452 | -0.101 | 62.371
16 | 1.512 | 0.02593 | -0.102 | 58.293
16.5 | 1.49 | 0.02719 | -0.103 | 54.804
17 | 1.466 | 0.0289 | -0.104 | 50.724
17.5 | 1.438 | 0.03049 | -0.105 | 47.174
18 | 1.405 | 0.03234 | -0.105 | 43.438
18.5 | 1.368 | 0.03426 | -0.106 | 39.924

## 114. Re 12M Mach 0.00 (2)
BIGFOIL.COM POLAR EXPORT
NACA66-418 a=0.6
NACA66-418 a=0.6 |  |  |  | Cl Max: | 1.7057 | at alpha= | 20 | deg
XFOIL ncrit=9 |  |  |  | L/D Max: | 190.974 | at alpha= | 2 | deg
Re: | 12000000 |  |  | Cd Min: | 0.05056 | at alpha= | 20 | deg
Mach: | 0 |  |  | Cl=0 at alpha= | -3.1724 | deg
|  |  |  | @ Cl=0.1, Cd= | 0.0053297
|  |  |  | @ Cl=0.4, Cd= | 0.0031139
|  |  |  | @ Cl=0.6, Cd= | 0.0032633
alpha (deg) | Cl | Cd | Cm | Cl/Cd
-20 | -1.4595 | 0.02362 | -0.0993 | -61.7909
-19.5 | -1.4368 | 0.02197 | -0.0976 | -65.3983
-19 | -1.4107 | 0.02057 | -0.0959 | -68.5805
-18.5 | -1.3822 | 0.01935 | -0.0942 | -71.4315
-18 | -1.3534 | 0.01821 | -0.0924 | -74.3218
-17.5 | -1.3218 | 0.0172 | -0.0907 | -76.8488
-17 | -1.2898 | 0.01625 | -0.0888 | -79.3723
-16.5 | -1.2544 | 0.01548 | -0.0873 | -81.0336
-16 | -1.2215 | 0.01461 | -0.0852 | -83.6071
-14.5 | -1.1112 | 0.0126 | -0.0799 | -88.1905
-14 | -1.0751 | 0.01194 | -0.0778 | -90.0419
-13.5 | -1.0372 | 0.01136 | -0.0758 | -91.3028
-13 | -0.9993 | 0.01081 | -0.0736 | -92.4422
-12.5 | -0.9603 | 0.01032 | -0.0715 | -93.0523
-12 | -0.9212 | 0.00986 | -0.0693 | -93.428
-11.5 | -0.8826 | 0.00945 | -0.0668 | -93.3968
-11 | -0.8437 | 0.00916 | -0.0643 | -92.107
-10.5 | -0.796 | 0.00884 | -0.0634 | -90.0452
-10 | -0.747 | 0.00853 | -0.0628 | -87.5733
-9.5 | -0.6963 | 0.00826 | -0.0626 | -84.2978
-9 | -0.6449 | 0.00799 | -0.0624 | -80.7134
-8.5 | -0.5923 | 0.00775 | -0.0625 | -76.4258
-8 | -0.5401 | 0.00746 | -0.0624 | -72.3995
-7.5 | -0.4867 | 0.00721 | -0.0626 | -67.5035
-7 | -0.4327 | 0.00698 | -0.0629 | -61.9914
-6.5 | -0.3777 | 0.00675 | -0.0634 | -55.9556
-6 | -0.3219 | 0.00656 | -0.064 | -49.0701
-5.5 | -0.2656 | 0.00638 | -0.0647 | -41.6301
-5 | -0.2092 | 0.00618 | -0.0654 | -33.8511
-4.5 | -0.1526 | 0.00599 | -0.0662 | -25.4758
-4 | -0.0953 | 0.00583 | -0.0671 | -16.3465
-3.5 | -0.0378 | 0.00568 | -0.068 | -6.6549
-3 | 0.0199 | 0.00553 | -0.069 | 3.5986
-2.5 | 0.0777 | 0.00538 | -0.07 | 14.4424
-2 | 0.1353 | 0.00525 | -0.071 | 25.7714
-1.5 | 0.1906 | 0.00497 | -0.0716 | 38.3501
-1 | 0.2456 | 0.00457 | -0.0722 | 53.7418
-0.5 | 0.3007 | 0.00414 | -0.0728 | 72.6329
0 | 0.3543 | 0.00356 | -0.0733 | 99.5225
0.5 | 0.4086 | 0.00303 | -0.0739 | 134.8515
1 | 0.4683 | 0.00301 | -0.0753 | 155.5814
1.5 | 0.5288 | 0.00301 | -0.0768 | 175.6811
2 | 0.5882 | 0.00308 | -0.0782 | 190.974
2.5 | 0.6339 | 0.00379 | -0.077 | 167.2559
3 | 0.6608 | 0.00502 | -0.0721 | 131.6335
3.5 | 0.6962 | 0.00563 | -0.0688 | 123.659
4 | 0.702 | 0.00636 | -0.0593 | 110.3774
4.5 | 0.7145 | 0.00721 | -0.0517 | 99.0985
5 | 0.7251 | 0.00836 | -0.0443 | 86.7344
5.5 | 0.7461 | 0.0094 | -0.0391 | 79.3723
6 | 0.7715 | 0.01039 | -0.0348 | 74.2541
6.5 | 0.7967 | 0.01146 | -0.0307 | 69.5201
7 | 0.8318 | 0.01226 | -0.0283 | 67.8467
7.5 | 0.8702 | 0.01293 | -0.0264 | 67.3009
8 | 0.9076 | 0.01366 | -0.0246 | 66.4422
8.5 | 0.9461 | 0.01439 | -0.0229 | 65.747
9 | 0.9828 | 0.01519 | -0.0211 | 64.7005
9.5 | 1.0211 | 0.01597 | -0.0196 | 63.9386
10 | 1.0564 | 0.0169 | -0.0178 | 62.5089
10.5 | 1.0945 | 0.01772 | -0.0164 | 61.7664
11 | 1.1286 | 0.01875 | -0.0145 | 60.192
11.5 | 1.1643 | 0.01975 | -0.013 | 58.9519
12 | 1.2002 | 0.02073 | -0.0116 | 57.8968
12.5 | 1.2345 | 0.02185 | -0.01 | 56.4989
13 | 1.2703 | 0.02288 | -0.0088 | 55.5201
13.5 | 1.3008 | 0.02423 | -0.0069 | 53.6855
14 | 1.3328 | 0.02549 | -0.0054 | 52.2872
14.5 | 1.3617 | 0.02692 | -0.0035 | 50.5832
15 | 1.3906 | 0.02805 | -0.0013 | 49.5758
15.5 | 1.4739 | 0.0301 | -0.0116 | 48.9668
17 | 1.5788 | 0.03628 | -0.0129 | 43.5171
17.5 | 1.6051 | 0.03818 | -0.0115 | 42.0403
18 | 1.627 | 0.04049 | -0.01 | 40.1828
18.5 | 1.6505 | 0.04266 | -0.0086 | 38.6896
19 | 1.6695 | 0.04525 | -0.0071 | 36.895
19.5 | 1.6909 | 0.0476 | -0.0058 | 35.5231
20 | 1.7057 | 0.05056 | -0.0042 | 33.7362

## 115. Re 12M Mach 0.10 (1)
BIGFOIL.COM POLAR EXPORT
NACA66-418 a=0.6
NACA66-418 a=0.6 |  |  |  | Cl Max: | 1.548 | at alpha= | 13.5 | deg
JavaFoil+Calcfoil stall+Eppler ext transition |  |  |  | L/D Max: | 114.185 | at alpha= | 3.5 | deg
Re: | 12000000 |  |  | Cd Min: | 0.0044 | at alpha= | -0.5 | deg
Mach: | 0.1 |  |  | Cl=0 at alpha= | -2.873 | deg
|  |  |  | @ Cl=0.1, Cd= | 0.0057227
|  |  |  | @ Cl=0.4, Cd= | 0.00488
|  |  |  | @ Cl=0.6, Cd= | 0.0056357
alpha (deg) | Cl | Cd | Cm | Cl/Cd
-20 | -0.76 | 0.16243 | -0.009 | -4.68
-19.5 | -0.78 | 0.15305 | -0.01 | -5.099
-19 | -0.798 | 0.14754 | -0.01 | -5.409
-18.5 | -0.815 | 0.14115 | -0.011 | -5.776
-18 | -0.833 | 0.1295 | -0.012 | -6.435
-17.5 | -0.845 | 0.12521 | -0.013 | -6.75
-17 | -0.858 | 0.11748 | -0.014 | -7.301
-16.5 | -0.987 | 0.03261 | -0.023 | -30.255
-16 | -1.014 | 0.02397 | -0.024 | -42.305
-15.5 | -1.031 | 0.01942 | -0.026 | -53.068
-15 | -1.035 | 0.01752 | -0.027 | -59.081
-14.5 | -1.032 | 0.01582 | -0.029 | -65.248
-14 | -1.02 | 0.01465 | -0.03 | -69.655
-13.5 | -1.004 | 0.01366 | -0.031 | -73.489
-13 | -0.984 | 0.01276 | -0.033 | -77.121
-12.5 | -0.96 | 0.01206 | -0.034 | -79.636
-12 | -0.933 | 0.01144 | -0.035 | -81.519
-11.5 | -0.902 | 0.01075 | -0.036 | -83.887
-11 | -0.867 | 0.01035 | -0.038 | -83.801
-10.5 | -0.83 | 0.00991 | -0.039 | -83.791
-10 | -0.79 | 0.00941 | -0.04 | -83.952
-9.5 | -0.746 | 0.00901 | -0.042 | -82.821
-9 | -0.7 | 0.00863 | -0.043 | -81.164
-8.5 | -0.652 | 0.0083 | -0.044 | -78.558
-8 | -0.601 | 0.00796 | -0.046 | -75.575
-7.5 | -0.549 | 0.00691 | -0.047 | -79.471
-7 | -0.495 | 0.00663 | -0.048 | -74.576
-6.5 | -0.439 | 0.00737 | -0.05 | -59.546
-6 | -0.381 | 0.00706 | -0.051 | -53.944
-5.5 | -0.322 | 0.00684 | -0.052 | -47.068
-5 | -0.262 | 0.00667 | -0.054 | -39.243
-4.5 | -0.201 | 0.00647 | -0.055 | -31.065
-4 | -0.14 | 0.00627 | -0.056 | -22.263
-3.5 | -0.078 | 0.00609 | -0.058 | -12.778
-3 | -0.016 | 0.00592 | -0.059 | -2.619
-2.5 | 0.047 | 0.00579 | -0.06 | 8.107
-2 | 0.11 | 0.00571 | -0.062 | 19.176
-1.5 | 0.173 | 0.00473 | -0.063 | 36.492
-1 | 0.235 | 0.00458 | -0.064 | 51.383
-0.5 | 0.298 | 0.0044 | -0.066 | 67.788
0 | 0.36 | 0.00448 | -0.067 | 80.268
0.5 | 0.421 | 0.00509 | -0.068 | 82.764
1 | 0.482 | 0.00493 | -0.069 | 97.771
1.5 | 0.543 | 0.00529 | -0.07 | 102.77
2 | 0.604 | 0.00566 | -0.072 | 106.711
2.5 | 0.665 | 0.0061 | -0.073 | 109.048
3 | 0.726 | 0.00647 | -0.074 | 112.237
3.5 | 0.787 | 0.00689 | -0.075 | 114.185
4 | 0.841 | 0.00745 | -0.076 | 112.863
4.5 | 0.899 | 0.00796 | -0.078 | 112.942
5 | 0.955 | 0.00986 | -0.079 | 96.886
5.5 | 1.011 | 0.01026 | -0.08 | 98.592
6 | 1.066 | 0.0107 | -0.081 | 99.691
6.5 | 1.12 | 0.01112 | -0.082 | 100.683
7 | 1.171 | 0.01156 | -0.083 | 101.287
7.5 | 1.22 | 0.01205 | -0.085 | 101.235
8 | 1.267 | 0.01254 | -0.086 | 100.991
8.5 | 1.311 | 0.01306 | -0.087 | 100.384
9 | 1.352 | 0.01359 | -0.088 | 99.469
9.5 | 1.39 | 0.01418 | -0.089 | 97.974
10 | 1.424 | 0.01482 | -0.09 | 96.112
10.5 | 1.455 | 0.01553 | -0.091 | 93.644
11 | 1.482 | 0.01627 | -0.092 | 91.052
11.5 | 1.505 | 0.01703 | -0.094 | 88.359
12 | 1.524 | 0.01781 | -0.095 | 85.537
12.5 | 1.538 | 0.01871 | -0.096 | 82.204
13 | 1.547 | 0.01965 | -0.097 | 78.725
13.5 | 1.548 | 0.02069 | -0.098 | 74.816
14 | 1.544 | 0.02154 | -0.099 | 71.646
14.5 | 1.534 | 0.02261 | -0.1 | 67.871
15 | 1.521 | 0.0237 | -0.101 | 64.162
15.5 | 1.503 | 0.02501 | -0.102 | 60.074
16 | 1.48 | 0.02654 | -0.102 | 55.786
16.5 | 1.454 | 0.02812 | -0.103 | 51.694
17 | 1.425 | 0.0297 | -0.104 | 47.964
17.5 | 1.392 | 0.03169 | -0.105 | 43.917
18 | 1.353 | 0.0335 | -0.106 | 40.385
18.5 | 1.31 | 0.03557 | -0.106 | 36.836

## 116. Re 12M Mach 0.10 (2)
BIGFOIL.COM POLAR EXPORT
NACA66-418 a=0.6
NACA66-418 a=0.6 |  |  |  | Cl Max: | 1.7033 | at alpha= | 20 | deg
XFOIL ncrit=9 |  |  |  | L/D Max: | 191.586 | at alpha= | 2 | deg
Re: | 12000000 |  |  | Cd Min: | 0.05249 | at alpha= | 20 | deg
Mach: | 0.1 |  |  | Cl=0 at alpha= | -3.1776 | deg
|  |  |  | @ Cl=0.1, Cd= | 0.0053424
|  |  |  | @ Cl=0.4, Cd= | 0.0031395
|  |  |  | @ Cl=0.6, Cd= | 0.0032053
alpha (deg) | Cl | Cd | Cm | Cl/Cd
-20 | -1.4567 | 0.02512 | -0.1043 | -57.9896
-19.5 | -1.4374 | 0.02314 | -0.1023 | -62.1175
-19 | -1.4121 | 0.02157 | -0.1004 | -65.4659
-18.5 | -1.3852 | 0.02017 | -0.0985 | -68.6763
-18 | -1.3564 | 0.01892 | -0.0965 | -71.6913
-17.5 | -1.3245 | 0.01785 | -0.0947 | -74.2017
-17 | -1.2925 | 0.01682 | -0.0927 | -76.843
-16.5 | -1.2576 | 0.01597 | -0.0909 | -78.7477
-16 | -1.2251 | 0.01503 | -0.0887 | -81.5103
-15.5 | -1.1893 | 0.01425 | -0.0868 | -83.4596
-15 | -1.1517 | 0.01356 | -0.0849 | -84.9336
-14.5 | -1.1136 | 0.01291 | -0.083 | -86.2587
-14 | -1.0765 | 0.01223 | -0.0809 | -88.0213
-13.5 | -1.0388 | 0.0116 | -0.0787 | -89.5517
-13 | -1.0009 | 0.01101 | -0.0764 | -90.9083
-12.5 | -0.9616 | 0.01049 | -0.0742 | -91.6683
-12 | -0.9219 | 0.01 | -0.0719 | -92.19
-11.5 | -0.8822 | 0.00956 | -0.0695 | -92.2803
-11 | -0.8441 | 0.00922 | -0.0666 | -91.551
-10.5 | -0.7989 | 0.00891 | -0.0651 | -89.6633
-10 | -0.75 | 0.00859 | -0.0643 | -87.3108
-9.5 | -0.6993 | 0.00831 | -0.0639 | -84.1516
-9 | -0.6478 | 0.00803 | -0.0635 | -80.6725
-8.5 | -0.5949 | 0.00779 | -0.0635 | -76.3671
-8 | -0.5423 | 0.00751 | -0.0634 | -72.2104
-7.5 | -0.4888 | 0.00725 | -0.0635 | -67.4207
-7 | -0.4344 | 0.00701 | -0.0637 | -61.9686
-6.5 | -0.3792 | 0.00678 | -0.0641 | -55.9292
-6 | -0.3231 | 0.00657 | -0.0646 | -49.1781
-5.5 | -0.2665 | 0.00639 | -0.0653 | -41.7058
-5 | -0.2098 | 0.0062 | -0.066 | -33.8387
-4.5 | -0.1529 | 0.006 | -0.0667 | -25.4833
-4 | -0.0953 | 0.00584 | -0.0676 | -16.3185
-3.5 | -0.0374 | 0.00569 | -0.0686 | -6.5729
-3 | 0.0206 | 0.00553 | -0.0695 | 3.7251
-2.5 | 0.0788 | 0.00539 | -0.0705 | 14.6197
-2 | 0.1367 | 0.00526 | -0.0715 | 25.9886
-1.5 | 0.1923 | 0.00498 | -0.0721 | 38.6145
-1 | 0.2475 | 0.00458 | -0.0727 | 54.0393
-0.5 | 0.3029 | 0.00415 | -0.0733 | 72.988
0 | 0.3566 | 0.00356 | -0.0738 | 100.1685
0.5 | 0.4113 | 0.00303 | -0.0743 | 135.7426
1 | 0.4714 | 0.00301 | -0.0758 | 156.6113
1.5 | 0.5322 | 0.00302 | -0.0773 | 176.2252
2 | 0.592 | 0.00309 | -0.0787 | 191.5858
2.5 | 0.6385 | 0.00376 | -0.0776 | 169.8138
3 | 0.6653 | 0.00499 | -0.0726 | 133.3267
3.5 | 0.699 | 0.00563 | -0.0689 | 124.1563
4 | 0.7003 | 0.00642 | -0.0584 | 109.081
4.5 | 0.714 | 0.00728 | -0.0511 | 98.0769
5.5 | 0.7454 | 0.00954 | -0.0384 | 78.1342
6 | 0.7695 | 0.01059 | -0.0339 | 72.6629
6.5 | 0.7945 | 0.0117 | -0.0297 | 67.906
7 | 0.8311 | 0.01246 | -0.0274 | 66.7014
7.5 | 0.8679 | 0.01321 | -0.0254 | 65.7002
8 | 0.9074 | 0.01389 | -0.0237 | 65.3276
8.5 | 0.9442 | 0.01472 | -0.0218 | 64.144
9 | 0.983 | 0.01547 | -0.0202 | 63.5423
9.5 | 1.0196 | 0.01635 | -0.0184 | 62.3609
10 | 1.0572 | 0.01722 | -0.0168 | 61.3937
10.5 | 1.095 | 0.01808 | -0.0153 | 60.5642
11 | 1.1292 | 0.01915 | -0.0134 | 58.9661
11.5 | 1.1661 | 0.02012 | -0.0119 | 57.9573
12.5 | 1.2366 | 0.02228 | -0.0088 | 55.5027
13 | 1.2703 | 0.02348 | -0.0072 | 54.1014
13.5 | 1.3026 | 0.02478 | -0.0055 | 52.5666
14 | 1.3343 | 0.0261 | -0.0038 | 51.1226
14.5 | 1.3641 | 0.02755 | -0.002 | 49.5136
15 | 1.3935 | 0.02865 | 0.0003 | 48.6387
15.5 | 1.4752 | 0.03101 | -0.0099 | 47.5718
17.5 | 1.606 | 0.03939 | -0.0093 | 40.7718
18 | 1.6294 | 0.04167 | -0.0077 | 39.1025
18.5 | 1.6505 | 0.04414 | -0.0062 | 37.3924
19 | 1.6714 | 0.0466 | -0.0046 | 35.867
19.5 | 1.6875 | 0.04954 | -0.003 | 34.0634
20 | 1.7033 | 0.05249 | -0.0014 | 32.45

## 117. Re 12M Mach 0.25 (1)
BIGFOIL.COM POLAR EXPORT
NACA66-418 a=0.6
NACA66-418 a=0.6 |  |  |  | Cl Max: | 1.487 | at alpha= | 12 | deg
JavaFoil+Calcfoil stall+Eppler ext transition |  |  |  | L/D Max: | 112.666 | at alpha= | 3.5 | deg
Re: | 12000000 |  |  | Cd Min: | 0.00441 | at alpha= | -0.5 | deg
Mach: | 0.25 |  |  | Cl=0 at alpha= | -2.875 | deg
|  |  |  | @ Cl=0.1, Cd= | 0.005766
|  |  |  | @ Cl=0.4, Cd= | 0.0050535
|  |  |  | @ Cl=0.6, Cd= | 0.005681
alpha (deg) | Cl | Cd | Cm | Cl/Cd
-18 | -0.536 | 0.15387 | -0.011 | -3.482
-17.5 | -0.583 | 0.14608 | -0.011 | -3.993
-17 | -0.627 | 0.13493 | -0.012 | -4.648
-16.5 | -0.667 | 0.12588 | -0.013 | -5.297
-16 | -0.702 | 0.1194 | -0.014 | -5.875
-15.5 | -0.731 | 0.11093 | -0.014 | -6.59
-15 | -0.766 | 0.09032 | -0.018 | -8.484
-14.5 | -0.797 | 0.07283 | -0.022 | -10.949
-14 | -0.896 | 0.02386 | -0.029 | -37.539
-13.5 | -0.916 | 0.01722 | -0.031 | -53.225
-13 | -0.919 | 0.01463 | -0.033 | -62.833
-12.5 | -0.911 | 0.01353 | -0.034 | -67.346
-12 | -0.897 | 0.01253 | -0.036 | -71.569
-11.5 | -0.877 | 0.01177 | -0.037 | -74.51
-11 | -0.851 | 0.01115 | -0.039 | -76.343
-10.5 | -0.821 | 0.01057 | -0.04 | -77.67
-10 | -0.786 | 0.01001 | -0.041 | -78.574
-9.5 | -0.748 | 0.00947 | -0.043 | -78.944
-9 | -0.705 | 0.00904 | -0.044 | -77.986
-8.5 | -0.659 | 0.00866 | -0.045 | -76.07
-8 | -0.61 | 0.00826 | -0.047 | -73.831
-7.5 | -0.558 | 0.00792 | -0.048 | -70.459
-7 | -0.503 | 0.00762 | -0.05 | -66.086
-6.5 | -0.447 | 0.00658 | -0.051 | -67.93
-6 | -0.39 | 0.00728 | -0.053 | -53.529
-5.5 | -0.33 | 0.00701 | -0.054 | -47.049
-5 | -0.269 | 0.00679 | -0.055 | -39.52
-4.5 | -0.206 | 0.00658 | -0.057 | -31.358
-4 | -0.143 | 0.0064 | -0.058 | -22.412
-3.5 | -0.08 | 0.00617 | -0.059 | -12.938
-3 | -0.016 | 0.00602 | -0.061 | -2.649
-2.5 | 0.048 | 0.00587 | -0.062 | 8.223
-2 | 0.113 | 0.00574 | -0.063 | 19.622
-1.5 | 0.177 | 0.00476 | -0.065 | 37.305
-1 | 0.242 | 0.0046 | -0.066 | 52.542
-0.5 | 0.306 | 0.00441 | -0.068 | 69.43
0 | 0.369 | 0.00496 | -0.069 | 74.441
0.5 | 0.432 | 0.00515 | -0.07 | 83.875
1 | 0.495 | 0.00504 | -0.071 | 98.26
1.5 | 0.558 | 0.00541 | -0.072 | 103.023
2 | 0.62 | 0.00581 | -0.073 | 106.754
2.5 | 0.682 | 0.00628 | -0.075 | 108.708
3 | 0.745 | 0.00667 | -0.076 | 111.581
3.5 | 0.807 | 0.00716 | -0.077 | 112.666
4 | 0.863 | 0.00773 | -0.078 | 111.627
4.5 | 0.922 | 0.00826 | -0.08 | 111.585
5 | 0.979 | 0.01026 | -0.081 | 95.443
5.5 | 1.036 | 0.0107 | -0.082 | 96.825
6 | 1.092 | 0.01117 | -0.083 | 97.714
6.5 | 1.146 | 0.01166 | -0.084 | 98.291
7 | 1.197 | 0.01215 | -0.086 | 98.501
7.5 | 1.245 | 0.01266 | -0.087 | 98.341
8 | 1.29 | 0.01323 | -0.088 | 97.543
8.5 | 1.332 | 0.01381 | -0.089 | 96.443
9 | 1.369 | 0.01443 | -0.09 | 94.869
9.5 | 1.403 | 0.01508 | -0.091 | 93.009
10 | 1.431 | 0.01585 | -0.093 | 90.287
10.5 | 1.454 | 0.01669 | -0.094 | 87.125
11 | 1.471 | 0.01752 | -0.095 | 83.991
11.5 | 1.482 | 0.01847 | -0.096 | 80.275
12 | 1.487 | 0.01938 | -0.097 | 76.734
12.5 | 1.485 | 0.02065 | -0.098 | 71.916
13 | 1.474 | 0.02156 | -0.099 | 68.363
13.5 | 1.45 | 0.02302 | -0.1 | 63.002
14 | 1.418 | 0.02427 | -0.101 | 58.397
14.5 | 1.377 | 0.02574 | -0.102 | 53.484
15 | 1.328 | 0.0272 | -0.103 | 48.828
15.5 | 1.272 | 0.02896 | -0.104 | 43.929
16 | 1.209 | 0.03079 | -0.105 | 39.258
16.5 | 1.136 | 0.03469 | -0.105 | 32.741
17 | 1.055 | 0.03974 | -0.105 | 26.551

## 118. Re 12M Mach 0.25 (2)
BIGFOIL.COM POLAR EXPORT
NACA66-418 a=0.6
NACA66-418 a=0.6 |  |  |  | Cl Max: | 1.6668 | at alpha= | 20 | deg
XFOIL ncrit=9 |  |  |  | L/D Max: | 197.903 | at alpha= | 2 | deg
Re: | 12000000 |  |  | Cd Min: | 0.06457 | at alpha= | 20 | deg
Mach: | 0.25 |  |  | Cl=0 at alpha= | -3.2072 | deg
|  |  |  | @ Cl=0.1, Cd= | 0.0054144
|  |  |  | @ Cl=0.4, Cd= | 0.0032665
|  |  |  | @ Cl=0.6, Cd= | 0.0030869
alpha (deg) | Cl | Cd | Cm | Cl/Cd
-20 | -1.4159 | 0.03667 | -0.1291 | -38.6119
-19.5 | -1.4062 | 0.03287 | -0.1278 | -42.7807
-19 | -1.3914 | 0.02972 | -0.1259 | -46.817
-18.5 | -1.3745 | 0.02693 | -0.1235 | -51.0397
-18 | -1.3522 | 0.02463 | -0.1209 | -54.9005
-17.5 | -1.3256 | 0.02269 | -0.1182 | -58.4222
-17 | -1.2963 | 0.02103 | -0.1154 | -61.6405
-16.5 | -1.2624 | 0.01968 | -0.1127 | -64.1463
-16 | -1.233 | 0.01818 | -0.1095 | -67.8218
-15.5 | -1.1992 | 0.01693 | -0.1064 | -70.8328
-15 | -1.1625 | 0.01587 | -0.1036 | -73.2514
-14.5 | -1.1248 | 0.0149 | -0.1007 | -75.4899
-14 | -1.0876 | 0.01394 | -0.0976 | -78.0201
-13.5 | -1.0444 | 0.01329 | -0.0952 | -78.5854
-13 | -1.0094 | 0.01231 | -0.0917 | -81.9984
-12.5 | -0.9695 | 0.01156 | -0.0887 | -83.8668
-12 | -0.9279 | 0.01091 | -0.0859 | -85.0504
-11.5 | -0.8848 | 0.01034 | -0.0832 | -85.5706
-11 | -0.8413 | 0.00983 | -0.0806 | -85.5849
-10.5 | -0.7983 | 0.00936 | -0.0778 | -85.2885
-10 | -0.7573 | 0.00895 | -0.0744 | -84.6145
-9.5 | -0.7125 | 0.00865 | -0.0718 | -82.3699
-9 | -0.6612 | 0.00832 | -0.0706 | -79.4712
-8.5 | -0.6078 | 0.00803 | -0.0697 | -75.6912
-8 | -0.5537 | 0.00774 | -0.0691 | -71.5375
-7.5 | -0.4988 | 0.00746 | -0.0686 | -66.8633
-7 | -0.4433 | 0.00717 | -0.0684 | -61.8271
-6.5 | -0.3868 | 0.00691 | -0.0683 | -55.9768
-6 | -0.3293 | 0.00668 | -0.0686 | -49.2964
-5.5 | -0.271 | 0.00648 | -0.069 | -41.821
-5 | -0.2123 | 0.00629 | -0.0695 | -33.752
-4.5 | -0.1538 | 0.00608 | -0.07 | -25.2961
-4 | -0.0946 | 0.0059 | -0.0708 | -16.0339
-3.5 | -0.0349 | 0.00575 | -0.0716 | -6.0696
-3 | 0.0247 | 0.00559 | -0.0725 | 4.4186
-2.5 | 0.0848 | 0.00545 | -0.0735 | 15.5596
-2 | 0.1445 | 0.00531 | -0.0745 | 27.2128
-1.5 | 0.2019 | 0.00505 | -0.075 | 39.9802
-1 | 0.2582 | 0.00463 | -0.0755 | 55.7667
-0.5 | 0.3149 | 0.00418 | -0.076 | 75.3349
0 | 0.3694 | 0.00353 | -0.0763 | 104.6459
0.5 | 0.4263 | 0.00304 | -0.077 | 140.2303
1 | 0.4884 | 0.00304 | -0.0785 | 160.6579
1.5 | 0.5515 | 0.00304 | -0.0801 | 181.4145
2 | 0.6135 | 0.0031 | -0.0816 | 197.9032
2.5 | 0.6652 | 0.00359 | -0.081 | 185.2925
3 | 0.6885 | 0.0049 | -0.075 | 140.5102
3.5 | 0.7099 | 0.0057 | -0.0684 | 124.5439
4 | 0.699 | 0.00669 | -0.0554 | 104.4843
4.5 | 0.7142 | 0.0077 | -0.0483 | 92.7532
5 | 0.723 | 0.00909 | -0.0405 | 79.538
5.5 | 0.7403 | 0.01042 | -0.0346 | 71.0461
6 | 0.7627 | 0.01164 | -0.0296 | 65.5241
6.5 | 0.786 | 0.01292 | -0.025 | 60.8359
7 | 0.8237 | 0.01376 | -0.0227 | 59.8619
7.5 | 0.8631 | 0.01457 | -0.0207 | 59.2382
8 | 0.9025 | 0.0154 | -0.0187 | 58.6039
8.5 | 0.942 | 0.01628 | -0.0169 | 57.8624
9 | 0.9819 | 0.01715 | -0.0151 | 57.2536
9.5 | 1.0193 | 0.01816 | -0.013 | 56.1289
10 | 1.0599 | 0.01907 | -0.0114 | 55.5794
10.5 | 1.0958 | 0.02023 | -0.0093 | 54.1671
11 | 1.1336 | 0.02132 | -0.0075 | 53.1707
11.5 | 1.1701 | 0.02253 | -0.0055 | 51.9352
12 | 1.2076 | 0.02371 | -0.0038 | 50.9321
12.5 | 1.2441 | 0.025 | -0.0019 | 49.764
13 | 1.277 | 0.02649 | 0.0002 | 48.2069
13.5 | 1.3123 | 0.02789 | 0.002 | 47.0527
14 | 1.3435 | 0.02958 | 0.0042 | 45.4192
15 | 1.4022 | 0.03282 | 0.0093 | 42.7239
15.5 | 1.4834 | 0.0356 | 0.0002 | 41.6685
16 | 1.5507 | 0.0389 | -0.0068 | 39.8638
17.5 | 1.6119 | 0.04617 | 0.0027 | 34.9123
18 | 1.6306 | 0.04923 | 0.0049 | 33.1221
18.5 | 1.6468 | 0.05257 | 0.0072 | 31.3259
19 | 1.6598 | 0.05621 | 0.0094 | 29.5286
19.5 | 1.6656 | 0.06034 | 0.0118 | 27.6036
20 | 1.6668 | 0.06457 | 0.0148 | 25.8138

## 119. Re 12M Mach 0.50 (1)
BIGFOIL.COM POLAR EXPORT
NACA66-418 a=0.6
NACA66-418 a=0.6 |  |  |  | Cl Max: | 1.333 | at alpha= | 8 | deg
JavaFoil+Calcfoil stall+Eppler ext transition |  |  |  | L/D Max: | 107.073 | at alpha= | 3 | deg
Re: | 12000000 |  |  | Cd Min: | 0.00456 | at alpha= | -0.5 | deg
Mach: | 0.5 |  |  | Cl=0 at alpha= | -2.875 | deg
|  |  |  | @ Cl=0.1, Cd= | 0.0062969
|  |  |  | @ Cl=0.4, Cd= | 0.0049769
|  |  |  | @ Cl=0.6, Cd= | 0.0058896
alpha (deg) | Cl | Cd | Cm | Cl/Cd
-20 | -0.974 | 0.15473 | -0.012 | -6.298
-19.5 | -0.944 | 0.15126 | -0.013 | -6.242
-19 | -0.915 | 0.14798 | -0.013 | -6.182
-18.5 | -0.89 | 0.13822 | -0.014 | -6.436
-18 | -0.868 | 0.12227 | -0.016 | -7.097
-17.5 | -0.834 | 0.12363 | -0.016 | -6.742
-17 | -0.802 | 0.12193 | -0.016 | -6.58
-16.5 | -0.774 | 0.11466 | -0.016 | -6.751
-16 | -0.747 | 0.11632 | -0.017 | -6.424
-15.5 | -0.72 | 0.10734 | -0.018 | -6.71
-15 | -0.691 | 0.1025 | -0.019 | -6.742
-14.5 | -0.667 | 0.09126 | -0.021 | -7.31
-14 | -0.66 | 0.06718 | -0.026 | -9.826
-13.5 | -0.704 | 0.023 | -0.034 | -30.62
-13 | -0.574 | 0.09334 | -0.02 | -6.153
-12.5 | -0.546 | 0.08549 | -0.02 | -6.39
-12 | -0.52 | 0.07599 | -0.023 | -6.843
-11.5 | -0.496 | 0.06708 | -0.026 | -7.398
-11 | -0.542 | 0.01858 | -0.041 | -29.15
-10.5 | -0.522 | 0.01346 | -0.044 | -38.82
-10 | -0.49 | 0.01235 | -0.046 | -39.691
-9.5 | -0.376 | 0.06648 | -0.023 | -5.654
-9 | -0.348 | 0.05637 | -0.025 | -6.178
-8.5 | -0.323 | 0.04915 | -0.03 | -6.569
-8 | -0.564 | 0.01036 | -0.052 | -54.423
-7.5 | -0.556 | 0.00963 | -0.053 | -57.786
-7 | -0.522 | 0.00899 | -0.055 | -58.083
-6.5 | -0.474 | 0.00852 | -0.057 | -55.691
-6 | -0.419 | 0.00796 | -0.058 | -52.642
-5.5 | -0.358 | 0.00763 | -0.06 | -46.937
-5 | -0.294 | 0.00733 | -0.061 | -40.118
-4.5 | -0.227 | 0.00704 | -0.063 | -32.262
-4 | -0.159 | 0.00677 | -0.064 | -23.432
-3.5 | -0.089 | 0.00657 | -0.066 | -13.472
-3 | -0.018 | 0.00576 | -0.068 | -3.076
-2.5 | 0.054 | 0.00638 | -0.069 | 8.434
-2 | 0.126 | 0.00625 | -0.071 | 20.124
-1.5 | 0.198 | 0.00473 | -0.072 | 41.907
-1 | 0.271 | 0.0048 | -0.074 | 56.364
-0.5 | 0.343 | 0.00456 | -0.075 | 75.094
0 | 0.41 | 0.00505 | -0.076 | 81.159
0.5 | 0.48 | 0.0051 | -0.077 | 94.118
1 | 0.55 | 0.00552 | -0.079 | 99.634
1.5 | 0.619 | 0.00603 | -0.08 | 102.632
2 | 0.689 | 0.00656 | -0.081 | 104.922
2.5 | 0.758 | 0.0072 | -0.083 | 105.291
3 | 0.827 | 0.00773 | -0.084 | 107.073
3.5 | 0.896 | 0.00838 | -0.086 | 106.927
4 | 0.955 | 0.00916 | -0.087 | 104.319
4.5 | 1.018 | 0.01172 | -0.088 | 86.89
5 | 1.08 | 0.01233 | -0.09 | 87.592
5.5 | 1.14 | 0.01299 | -0.091 | 87.775
6 | 1.197 | 0.01367 | -0.092 | 87.547
6.5 | 1.248 | 0.01437 | -0.094 | 86.867
7 | 1.29 | 0.0152 | -0.095 | 84.877
7.5 | 1.32 | 0.0161 | -0.096 | 82.021
8 | 1.333 | 0.01703 | -0.098 | 78.293
8.5 | 1.316 | 0.01826 | -0.099 | 72.034
9 | 1.228 | 0.01985 | -0.1 | 61.846
9.5 | 0.833 | 0.02175 | -0.101 | 38.298
10 | 0.865 | 0.022 | -0.103 | 39.342
10.5 | 0.897 | 0.02362 | -0.104 | 37.984
11 | 0.928 | 0.02572 | -0.105 | 36.072
11.5 | 0.807 | 0.08021 | -0.056 | 10.062
12 | 0.992 | 0.02678 | -0.107 | 37.043
12.5 | 1.022 | 0.0291 | -0.108 | 35.136
13 | 1.052 | 0.03202 | -0.109 | 32.837

## 120. Re 12M Mach 0.50 (2)
BIGFOIL.COM POLAR EXPORT
NACA66-418 a=0.6
NACA66-418 a=0.6 |  |  |  | Cl Max: | 1.2763 | at alpha= | 13.5 | deg
XFOIL ncrit=9 |  |  |  | L/D Max: | 231.726 | at alpha= | 2.5 | deg
Re: | 12000000 |  |  | Cd Min: | 0.16152 | at alpha= | 18.5 | deg
Mach: | 0.5 |  |  | Cl=0 at alpha= | -3.3668 | deg
|  |  |  | @ Cl=0.1, Cd= | 0.0057794
|  |  |  | @ Cl=0.4, Cd= | 0.0038959
|  |  |  | @ Cl=0.6, Cd= | 0.0031849
alpha (deg) | Cl | Cd | Cm | Cl/Cd
-14.5 | -0.3255 | 0.10808 | -0.1123 | -3.0117
-14 | -0.3392 | 0.09673 | -0.1195 | -3.5067
-13.5 | -0.3794 | 0.08206 | -0.129 | -4.6234
-13 | -0.4036 | 0.06918 | -0.1371 | -5.8341
-12.5 | -0.427 | 0.05623 | -0.1468 | -7.5938
-12 | -0.4593 | 0.04555 | -0.1536 | -10.0834
-11.5 | -0.4911 | 0.03762 | -0.1551 | -13.0542
-11 | -0.5257 | 0.03107 | -0.1527 | -16.9199
-10.5 | -0.5568 | 0.02557 | -0.1474 | -21.7755
-10 | -0.5852 | 0.02061 | -0.1396 | -28.394
-9.5 | -0.6031 | 0.01601 | -0.1306 | -37.6702
-9 | -0.5934 | 0.01276 | -0.1227 | -46.5047
-8.5 | -0.5642 | 0.01089 | -0.1159 | -51.809
-8 | -0.5263 | 0.00965 | -0.1098 | -54.5389
-7.5 | -0.4803 | 0.00883 | -0.1048 | -54.3941
-7 | -0.4326 | 0.00816 | -0.1001 | -53.0147
-6.5 | -0.3882 | 0.00762 | -0.0948 | -50.9449
-6 | -0.3365 | 0.0073 | -0.0909 | -46.0959
-5.5 | -0.2756 | 0.00699 | -0.0891 | -39.4278
-5 | -0.2126 | 0.00672 | -0.0878 | -31.6369
-4.5 | -0.1482 | 0.00649 | -0.0872 | -22.8351
-4 | -0.0834 | 0.00626 | -0.0867 | -13.3227
-3.5 | -0.0178 | 0.00606 | -0.0867 | -2.9373
-3 | 0.049 | 0.00591 | -0.0871 | 8.291
-2.5 | 0.1154 | 0.00574 | -0.0875 | 20.1045
-2 | 0.1825 | 0.0056 | -0.0882 | 32.5893
-1.5 | 0.2492 | 0.00543 | -0.0889 | 45.8932
-1 | 0.309 | 0.00491 | -0.0885 | 62.9328
-0.5 | 0.3706 | 0.0044 | -0.0886 | 84.2273
0 | 0.426 | 0.00345 | -0.0877 | 123.4783
0.5 | 0.4932 | 0.00316 | -0.0888 | 156.0759
1 | 0.5646 | 0.00318 | -0.0904 | 177.5472
1.5 | 0.6375 | 0.00319 | -0.0924 | 199.8433
2 | 0.7104 | 0.00321 | -0.0942 | 221.3084
2.5 | 0.7786 | 0.00336 | -0.095 | 231.7262
3 | 0.8046 | 0.00438 | -0.0876 | 183.6986
3.5 | 0.7706 | 0.0057 | -0.0685 | 135.193
4.5 | 0.7246 | 0.01026 | -0.0395 | 70.6238
5 | 0.7256 | 0.01234 | -0.03 | 58.8006
6 | 0.7431 | 0.01661 | -0.0148 | 44.7381
6.5 | 0.7599 | 0.01868 | -0.0087 | 40.6799
7 | 0.8043 | 0.01981 | -0.0062 | 40.6007
7.5 | 0.8492 | 0.021 | -0.0037 | 40.4381
8 | 0.8939 | 0.02227 | -0.0012 | 40.1392
8.5 | 0.9407 | 0.02348 | 0.0011 | 40.0639
9 | 0.983 | 0.02499 | 0.004 | 39.3357
9.5 | 1.0296 | 0.02635 | 0.0065 | 39.074
10 | 1.0721 | 0.02799 | 0.0094 | 38.303
10.5 | 1.1144 | 0.02972 | 0.0125 | 37.4966
11 | 1.1557 | 0.03163 | 0.0157 | 36.5381
11.5 | 1.1959 | 0.03369 | 0.019 | 35.4972
12 | 1.2302 | 0.03622 | 0.0227 | 33.9647
12.5 | 1.2608 | 0.03915 | 0.0267 | 32.2043
13 | 1.2756 | 0.04323 | 0.0312 | 29.5073
13.5 | 1.2763 | 0.04862 | 0.0355 | 26.2505
14 | 1.258 | 0.05578 | 0.0391 | 22.5529
14.5 | 1.2325 | 0.06418 | 0.0411 | 19.2038
15 | 1.2015 | 0.07405 | 0.041 | 16.2255
15.5 | 1.1732 | 0.08471 | 0.0387 | 13.8496
16 | 1.1408 | 0.09678 | 0.0341 | 11.7876
16.5 | 1.1133 | 0.10913 | 0.0281 | 10.2016
17 | 1.0853 | 0.12218 | 0.0208 | 8.8828
17.5 | 1.0633 | 0.13496 | 0.0128 | 7.8786
18 | 1.0422 | 0.14824 | 0.0042 | 7.0305
18.5 | 1.0238 | 0.16152 | -0.0046 | 6.3385

## 121. Re 14M Mach 0.00 (1)
BIGFOIL.COM POLAR EXPORT
NACA66-418 a=0.6
NACA66-418 a=0.6 |  |  |  | Cl Max: | 1.56 | at alpha= | 13.5 | deg
JavaFoil+Calcfoil stall+Eppler ext transition |  |  |  | L/D Max: | 114.376 | at alpha= | 4.5 | deg
Re: | 14000000 |  |  | Cd Min: | 0.00479 | at alpha= | -1.5 | deg
Mach: | 0 |  |  | Cl=0 at alpha= | -2.879 | deg
|  |  |  | @ Cl=0.1, Cd= | 0.005566
|  |  |  | @ Cl=0.4, Cd= | 0.0054632
|  |  |  | @ Cl=0.6, Cd= | 0.0058588
alpha (deg) | Cl | Cd | Cm | Cl/Cd
-20 | -0.807 | 0.1584 | -0.009 | -5.096
-19.5 | -0.823 | 0.15275 | -0.01 | -5.389
-19 | -0.839 | 0.14287 | -0.011 | -5.874
-18.5 | -0.853 | 0.13658 | -0.011 | -6.242
-18 | -0.866 | 0.12786 | -0.012 | -6.772
-17.5 | -0.877 | 0.12054 | -0.013 | -7.274
-17 | -0.887 | 0.11248 | -0.014 | -7.884
-16.5 | -1.035 | 0.02393 | -0.023 | -43.236
-16 | -1.048 | 0.02016 | -0.025 | -51.972
-15.5 | -1.055 | 0.01755 | -0.026 | -60.134
-15 | -1.055 | 0.0161 | -0.027 | -65.54
-14.5 | -1.048 | 0.01488 | -0.029 | -70.46
-14 | -1.034 | 0.01375 | -0.03 | -75.178
-13.5 | -1.015 | 0.01292 | -0.031 | -78.54
-13 | -0.992 | 0.0122 | -0.032 | -81.361
-12.5 | -0.967 | 0.01149 | -0.034 | -84.13
-12 | -0.938 | 0.01094 | -0.035 | -85.714
-11.5 | -0.905 | 0.0103 | -0.036 | -87.894
-11 | -0.87 | 0.00986 | -0.038 | -88.187
-10.5 | -0.831 | 0.00953 | -0.039 | -87.248
-10 | -0.79 | 0.00909 | -0.04 | -86.953
-9.5 | -0.746 | 0.0087 | -0.041 | -85.804
-9 | -0.7 | 0.00835 | -0.043 | -83.844
-8.5 | -0.651 | 0.008 | -0.044 | -81.398
-8 | -0.6 | 0.00698 | -0.045 | -86.012
-7.5 | -0.548 | 0.00667 | -0.047 | -82.111
-7 | -0.494 | 0.00737 | -0.048 | -66.982
-6.5 | -0.437 | 0.0071 | -0.05 | -61.6
-6 | -0.379 | 0.00691 | -0.051 | -54.891
-5.5 | -0.32 | 0.00666 | -0.052 | -48.095
-5 | -0.261 | 0.00645 | -0.053 | -40.414
-4.5 | -0.2 | 0.00626 | -0.055 | -31.977
-4 | -0.139 | 0.00607 | -0.056 | -22.9
-3.5 | -0.077 | 0.00593 | -0.057 | -13.051
-3 | -0.015 | 0.00579 | -0.059 | -2.667
-2.5 | 0.047 | 0.00566 | -0.06 | 8.248
-2 | 0.109 | 0.00555 | -0.061 | 19.632
-1.5 | 0.172 | 0.00479 | -0.063 | 35.907
-1 | 0.234 | 0.00519 | -0.064 | 45.117
-0.5 | 0.297 | 0.00509 | -0.065 | 58.317
0 | 0.357 | 0.00538 | -0.066 | 66.383
0.5 | 0.419 | 0.0055 | -0.068 | 76.163
1 | 0.48 | 0.00563 | -0.069 | 85.246
1.5 | 0.541 | 0.00553 | -0.07 | 97.856
2 | 0.602 | 0.00587 | -0.071 | 102.507
2.5 | 0.662 | 0.00618 | -0.072 | 107.097
3 | 0.723 | 0.00654 | -0.074 | 110.518
3.5 | 0.783 | 0.007 | -0.075 | 111.874
4 | 0.838 | 0.00745 | -0.076 | 112.419
4.5 | 0.896 | 0.00783 | -0.077 | 114.376
5 | 0.951 | 0.00955 | -0.078 | 99.608
5.5 | 1.008 | 0.00993 | -0.08 | 101.411
6 | 1.062 | 0.01033 | -0.081 | 102.828
6.5 | 1.116 | 0.01076 | -0.082 | 103.751
7 | 1.167 | 0.01118 | -0.083 | 104.407
7.5 | 1.216 | 0.01162 | -0.084 | 104.705
8 | 1.263 | 0.01209 | -0.085 | 104.448
8.5 | 1.307 | 0.01259 | -0.087 | 103.857
9 | 1.349 | 0.01312 | -0.088 | 102.836
9.5 | 1.387 | 0.01364 | -0.089 | 101.753
10 | 1.423 | 0.01429 | -0.09 | 99.552
10.5 | 1.455 | 0.01493 | -0.091 | 97.451
11 | 1.483 | 0.01565 | -0.092 | 94.784
11.5 | 1.508 | 0.01634 | -0.093 | 92.284
12 | 1.528 | 0.01714 | -0.094 | 89.181
12.5 | 1.545 | 0.01792 | -0.095 | 86.233
13 | 1.556 | 0.0188 | -0.096 | 82.802
13.5 | 1.56 | 0.01976 | -0.097 | 78.959
14 | 1.559 | 0.0206 | -0.098 | 75.718
14.5 | 1.554 | 0.02158 | -0.099 | 72.001
15 | 1.544 | 0.02259 | -0.1 | 68.352
15.5 | 1.531 | 0.02379 | -0.101 | 64.34
16 | 1.513 | 0.02515 | -0.102 | 60.134
16.5 | 1.491 | 0.02663 | -0.103 | 56.001
17 | 1.467 | 0.02806 | -0.104 | 52.277
17.5 | 1.44 | 0.02959 | -0.105 | 48.664
18 | 1.406 | 0.03137 | -0.105 | 44.812
18.5 | 1.369 | 0.03346 | -0.106 | 40.915

## 122. Re 14M Mach 0.00 (2)
BIGFOIL.COM POLAR EXPORT
NACA66-418 a=0.6
NACA66-418 a=0.6 |  |  |  | Cl Max: | 1.7252 | at alpha= | 20 | deg
XFOIL ncrit=9 |  |  |  | L/D Max: | 185.443 | at alpha= | 2 | deg
Re: | 14000000 |  |  | Cd Min: | 0.0494 | at alpha= | 20 | deg
Mach: | 0 |  |  | Cl=0 at alpha= | -3.1638 | deg
|  |  |  | @ Cl=0.1, Cd= | 0.0052116
|  |  |  | @ Cl=0.4, Cd= | 0.0031475
|  |  |  | @ Cl=0.6, Cd= | 0.0035405
alpha (deg) | Cl | Cd | Cm | Cl/Cd
-20 | -1.4724 | 0.02284 | -0.0984 | -64.4658
-19.5 | -1.4519 | 0.0211 | -0.0963 | -68.8104
-19 | -1.4254 | 0.01977 | -0.0946 | -72.0991
-18.5 | -1.3991 | 0.01849 | -0.0926 | -75.6679
-18 | -1.3689 | 0.01741 | -0.0908 | -78.6272
-17.5 | -1.3365 | 0.01646 | -0.0891 | -81.1968
-17 | -1.3039 | 0.01556 | -0.0872 | -83.7982
-16.5 | -1.2691 | 0.0148 | -0.0855 | -85.75
-16 | -1.2355 | 0.01398 | -0.0835 | -88.3763
-15.5 | -1.199 | 0.0133 | -0.0817 | -90.1504
-15 | -1.1613 | 0.01268 | -0.08 | -91.5852
-14.5 | -1.1232 | 0.01211 | -0.0782 | -92.7498
-13.5 | -1.0454 | 0.01107 | -0.0745 | -94.4354
-13 | -1.0076 | 0.01053 | -0.0723 | -95.6885
-12.5 | -0.9691 | 0.01002 | -0.0701 | -96.7166
-12 | -0.9309 | 0.00957 | -0.0676 | -97.2727
-11.5 | -0.8939 | 0.00921 | -0.0647 | -97.0575
-11 | -0.8509 | 0.00888 | -0.063 | -95.8221
-10.5 | -0.8027 | 0.00856 | -0.0622 | -93.7734
-10 | -0.753 | 0.00827 | -0.0618 | -91.052
-9.5 | -0.7019 | 0.00801 | -0.0616 | -87.628
-9 | -0.6499 | 0.00775 | -0.0615 | -83.8581
-8.5 | -0.5968 | 0.00753 | -0.0616 | -79.2563
-8 | -0.5434 | 0.00729 | -0.0618 | -74.5405
-7.5 | -0.4896 | 0.00703 | -0.0621 | -69.6444
-7 | -0.4352 | 0.00678 | -0.0624 | -64.1888
-6.5 | -0.3801 | 0.00656 | -0.0629 | -57.9421
-6 | -0.3242 | 0.00636 | -0.0636 | -50.9748
-5.5 | -0.2676 | 0.00618 | -0.0643 | -43.301
-5 | -0.2108 | 0.00601 | -0.0651 | -35.0749
-4.5 | -0.154 | 0.00582 | -0.0659 | -26.4605
-4 | -0.0966 | 0.00566 | -0.0668 | -17.0671
-3.5 | -0.0388 | 0.00552 | -0.0678 | -7.029
-3 | 0.0189 | 0.00538 | -0.0688 | 3.513
-2.5 | 0.0767 | 0.00526 | -0.0699 | 14.5817
-2 | 0.1345 | 0.00514 | -0.0709 | 26.1673
-1.5 | 0.1912 | 0.00487 | -0.0717 | 39.2608
-1 | 0.2471 | 0.00452 | -0.0724 | 54.6681
0 | 0.3575 | 0.00375 | -0.0738 | 95.3333
0.5 | 0.4097 | 0.00301 | -0.0741 | 136.113
1 | 0.4693 | 0.00292 | -0.0755 | 160.7192
1.5 | 0.5287 | 0.00297 | -0.0768 | 178.0135
2 | 0.586 | 0.00316 | -0.0778 | 185.443
2.5 | 0.6239 | 0.00419 | -0.0751 | 148.9021
3 | 0.6524 | 0.00521 | -0.0705 | 125.2207
3.5 | 0.6897 | 0.00575 | -0.0676 | 119.9478
4 | 0.6934 | 0.00647 | -0.0576 | 107.1716
4.5 | 0.7087 | 0.00728 | -0.0506 | 97.3489
5 | 0.722 | 0.00838 | -0.0437 | 86.1575
5.5 | 0.7471 | 0.00931 | -0.0392 | 80.247
6 | 0.7734 | 0.01028 | -0.035 | 75.2335
6.5 | 0.8029 | 0.01118 | -0.0316 | 71.8157
7 | 0.8399 | 0.01189 | -0.0294 | 70.6392
7.5 | 0.8789 | 0.01255 | -0.0277 | 70.0319
8 | 0.9159 | 0.01328 | -0.0257 | 68.9684
8.5 | 0.9548 | 0.01396 | -0.0241 | 68.3954
9.5 | 1.0291 | 0.01555 | -0.0206 | 66.1801
10 | 1.0668 | 0.01637 | -0.0191 | 65.168
10.5 | 1.1028 | 0.01728 | -0.0174 | 63.8194
11 | 1.1393 | 0.01818 | -0.0159 | 62.6678
11.5 | 1.1737 | 0.01921 | -0.0141 | 61.0984
12 | 1.2111 | 0.02013 | -0.0129 | 60.1639
12.5 | 1.2441 | 0.02127 | -0.0111 | 58.4908
13 | 1.2794 | 0.02233 | -0.0098 | 57.2951
14 | 1.3429 | 0.0249 | -0.0065 | 53.9317
14.5 | 1.3765 | 0.02606 | -0.0051 | 52.8204
15 | 1.4052 | 0.0275 | -0.0033 | 51.0982
15.5 | 1.4468 | 0.02885 | -0.0041 | 50.149
16 | 1.5251 | 0.03118 | -0.0139 | 48.9128
17.5 | 1.6203 | 0.03739 | -0.0133 | 43.3351
18 | 1.6482 | 0.03917 | -0.0122 | 42.0781
18.5 | 1.6687 | 0.04161 | -0.0106 | 40.1033
19 | 1.6918 | 0.04384 | -0.0093 | 38.5903
19.5 | 1.7093 | 0.04654 | -0.0077 | 36.7275
20 | 1.7252 | 0.0494 | -0.0062 | 34.9231

## 123. Re 14M Mach 0.10 (1)
BIGFOIL.COM POLAR EXPORT
NACA66-418 a=0.6
NACA66-418 a=0.6 |  |  |  | Cl Max: | 1.549 | at alpha= | 13.5 | deg
JavaFoil+Calcfoil stall+Eppler ext transition |  |  |  | L/D Max: | 113.985 | at alpha= | 4.5 | deg
Re: | 14000000 |  |  | Cd Min: | 0.00485 | at alpha= | -1.5 | deg
Mach: | 0.1 |  |  | Cl=0 at alpha= | -2.873 | deg
|  |  |  | @ Cl=0.1, Cd= | 0.0056459
|  |  |  | @ Cl=0.4, Cd= | 0.0054758
|  |  |  | @ Cl=0.6, Cd= | 0.0058657
alpha (deg) | Cl | Cd | Cm | Cl/Cd
-20 | -0.761 | 0.1609 | -0.009 | -4.727
-19.5 | -0.781 | 0.1517 | -0.01 | -5.146
-19 | -0.799 | 0.14463 | -0.011 | -5.526
-18.5 | -0.815 | 0.14074 | -0.011 | -5.793
-18 | -0.832 | 0.13143 | -0.012 | -6.327
-17.5 | -0.846 | 0.12368 | -0.013 | -6.841
-17 | -0.858 | 0.11666 | -0.014 | -7.355
-16.5 | -0.869 | 0.10893 | -0.015 | -7.974
-16 | -1.017 | 0.02283 | -0.025 | -44.55
-15.5 | -1.034 | 0.01842 | -0.026 | -56.101
-15 | -1.038 | 0.01673 | -0.027 | -62.016
-14.5 | -1.034 | 0.01537 | -0.029 | -67.238
-14 | -1.022 | 0.01412 | -0.03 | -72.366
-13.5 | -1.005 | 0.01318 | -0.031 | -76.266
-13 | -0.985 | 0.01241 | -0.033 | -79.373
-12.5 | -0.961 | 0.01168 | -0.034 | -82.334
-12 | -0.934 | 0.01109 | -0.035 | -84.213
-11.5 | -0.903 | 0.01044 | -0.036 | -86.514
-11 | -0.868 | 0.01008 | -0.038 | -86.176
-10.5 | -0.831 | 0.0096 | -0.039 | -86.517
-10 | -0.79 | 0.00912 | -0.04 | -86.626
-9.5 | -0.747 | 0.00879 | -0.042 | -85.003
-9 | -0.701 | 0.00841 | -0.043 | -83.306
-8.5 | -0.653 | 0.00809 | -0.044 | -80.66
-8 | -0.602 | 0.00779 | -0.046 | -77.316
-7.5 | -0.549 | 0.00673 | -0.047 | -81.594
-7 | -0.496 | 0.00744 | -0.049 | -66.626
-6.5 | -0.439 | 0.0071 | -0.05 | -61.862
-6 | -0.381 | 0.00692 | -0.051 | -55.078
-5.5 | -0.322 | 0.00667 | -0.052 | -48.276
-5 | -0.262 | 0.00642 | -0.054 | -40.788
-4.5 | -0.201 | 0.00623 | -0.055 | -32.294
-4 | -0.14 | 0.00604 | -0.056 | -23.139
-3.5 | -0.078 | 0.00595 | -0.058 | -13.066
-3 | -0.016 | 0.00581 | -0.059 | -2.668
-2.5 | 0.047 | 0.00573 | -0.06 | 8.199
-2 | 0.11 | 0.00563 | -0.062 | 19.449
-1.5 | 0.173 | 0.00485 | -0.063 | 35.575
-1 | 0.235 | 0.00516 | -0.064 | 45.62
-0.5 | 0.298 | 0.00489 | -0.066 | 60.981
0 | 0.359 | 0.00537 | -0.067 | 66.815
0.5 | 0.421 | 0.00553 | -0.068 | 76.077
1 | 0.482 | 0.00564 | -0.069 | 85.531
1.5 | 0.543 | 0.00552 | -0.07 | 98.367
2 | 0.604 | 0.00589 | -0.072 | 102.572
2.5 | 0.665 | 0.0062 | -0.073 | 107.287
3 | 0.726 | 0.00656 | -0.074 | 110.688
3.5 | 0.787 | 0.00705 | -0.075 | 111.565
4 | 0.842 | 0.00751 | -0.076 | 112.07
4.5 | 0.9 | 0.00789 | -0.078 | 113.985
5 | 0.956 | 0.00961 | -0.079 | 99.481
5.5 | 1.012 | 0.01 | -0.08 | 101.243
6 | 1.067 | 0.01042 | -0.081 | 102.409
6.5 | 1.121 | 0.01083 | -0.082 | 103.519
7 | 1.172 | 0.01127 | -0.083 | 103.981
7.5 | 1.221 | 0.01173 | -0.085 | 104.056
8 | 1.268 | 0.0122 | -0.086 | 103.877
8.5 | 1.312 | 0.01272 | -0.087 | 103.137
9 | 1.353 | 0.01325 | -0.088 | 102.092
9.5 | 1.391 | 0.01379 | -0.089 | 100.864
10 | 1.425 | 0.01445 | -0.09 | 98.601
10.5 | 1.456 | 0.01513 | -0.091 | 96.195
11 | 1.483 | 0.01581 | -0.093 | 93.781
11.5 | 1.506 | 0.01654 | -0.094 | 91.024
12 | 1.525 | 0.01738 | -0.095 | 87.709
12.5 | 1.539 | 0.01819 | -0.096 | 84.646
13 | 1.548 | 0.01918 | -0.097 | 80.7
13.5 | 1.549 | 0.02011 | -0.098 | 77.045
14 | 1.545 | 0.02094 | -0.099 | 73.791
14.5 | 1.536 | 0.02198 | -0.1 | 69.864
15 | 1.522 | 0.02306 | -0.101 | 66.023
15.5 | 1.504 | 0.02431 | -0.102 | 61.872
16 | 1.481 | 0.02597 | -0.103 | 57.03
16.5 | 1.455 | 0.02732 | -0.103 | 53.263
17 | 1.426 | 0.02892 | -0.104 | 49.294
17.5 | 1.393 | 0.03071 | -0.105 | 45.357
18 | 1.354 | 0.03244 | -0.106 | 41.748
18.5 | 1.311 | 0.03465 | -0.106 | 37.84

## 124. Re 14M Mach 0.10 (2)
BIGFOIL.COM POLAR EXPORT
NACA66-418 a=0.6
NACA66-418 a=0.6 |  |  |  | Cl Max: | 1.7242 | at alpha= | 20 | deg
XFOIL ncrit=9 |  |  |  | L/D Max: | 188.626 | at alpha= | 2 | deg
Re: | 14000000 |  |  | Cd Min: | 0.0512 | at alpha= | 20 | deg
Mach: | 0.1 |  |  | Cl=0 at alpha= | -3.1681 | deg
|  |  |  | @ Cl=0.1, Cd= | 0.0052241
|  |  |  | @ Cl=0.4, Cd= | 0.0031837
|  |  |  | @ Cl=0.6, Cd= | 0.0034325
alpha (deg) | Cl | Cd | Cm | Cl/Cd
-20 | -1.4702 | 0.02428 | -0.1034 | -60.5519
-19.5 | -1.4504 | 0.02234 | -0.1013 | -64.9239
-19 | -1.4245 | 0.02087 | -0.0994 | -68.2559
-18.5 | -1.4011 | 0.01933 | -0.0971 | -72.4832
-18 | -1.372 | 0.01811 | -0.0951 | -75.7592
-17.5 | -1.3408 | 0.01704 | -0.0931 | -78.6854
-17 | -1.3085 | 0.01607 | -0.091 | -81.425
-16.5 | -1.273 | 0.01526 | -0.0892 | -83.4207
-16 | -1.239 | 0.01438 | -0.087 | -86.1613
-15.5 | -1.2024 | 0.01365 | -0.0851 | -88.0879
-15 | -1.1649 | 0.01298 | -0.0832 | -89.7458
-14.5 | -1.1267 | 0.01236 | -0.0812 | -91.157
-14 | -1.0883 | 0.01178 | -0.0792 | -92.3854
-13.5 | -1.0473 | 0.01131 | -0.0774 | -92.5995
-13 | -1.0095 | 0.01071 | -0.0751 | -94.2577
-12.5 | -0.9705 | 0.01018 | -0.0728 | -95.334
-12 | -0.9312 | 0.0097 | -0.0704 | -96
-11.5 | -0.8927 | 0.00928 | -0.0676 | -96.1961
-11 | -0.8539 | 0.00897 | -0.0648 | -95.1951
-10.5 | -0.806 | 0.00864 | -0.0638 | -93.287
-10 | -0.7563 | 0.00833 | -0.0632 | -90.7923
-9.5 | -0.7051 | 0.00806 | -0.0628 | -87.4814
-9 | -0.653 | 0.0078 | -0.0626 | -83.7179
-8.5 | -0.5997 | 0.00756 | -0.0626 | -79.3254
-8 | -0.5459 | 0.00732 | -0.0627 | -74.5765
-7.5 | -0.4917 | 0.00706 | -0.0629 | -69.6459
-7 | -0.437 | 0.00681 | -0.0632 | -64.1703
-6.5 | -0.3817 | 0.00658 | -0.0636 | -58.0091
-6 | -0.3255 | 0.00638 | -0.0642 | -51.0188
-5.5 | -0.2686 | 0.00619 | -0.0649 | -43.3926
-5 | -0.2114 | 0.00602 | -0.0657 | -35.1163
-4.5 | -0.1543 | 0.00583 | -0.0665 | -26.4666
-4 | -0.0966 | 0.00567 | -0.0674 | -17.037
-3.5 | -0.0385 | 0.00553 | -0.0684 | -6.962
-3 | 0.0195 | 0.00539 | -0.0693 | 3.6178
-2.5 | 0.0778 | 0.00527 | -0.0704 | 14.7628
-2 | 0.1358 | 0.00515 | -0.0714 | 26.3689
-1.5 | 0.193 | 0.00488 | -0.0722 | 39.5492
-1 | 0.249 | 0.00453 | -0.0729 | 54.9669
0 | 0.3599 | 0.00375 | -0.0743 | 95.9733
0.5 | 0.4123 | 0.00301 | -0.0745 | 136.9767
1 | 0.4724 | 0.00293 | -0.076 | 161.2287
1.5 | 0.5322 | 0.00297 | -0.0773 | 179.1919
2 | 0.5904 | 0.00313 | -0.0784 | 188.6262
3 | 0.6561 | 0.0052 | -0.0709 | 126.1731
3.5 | 0.692 | 0.00576 | -0.0675 | 120.1389
4 | 0.6917 | 0.00653 | -0.0568 | 105.9265
4.5 | 0.7078 | 0.00737 | -0.0499 | 96.038
5 | 0.721 | 0.0085 | -0.043 | 84.8235
5.5 | 0.7462 | 0.00945 | -0.0385 | 78.963
6 | 0.772 | 0.01046 | -0.0342 | 73.805
6.5 | 0.8021 | 0.01137 | -0.0308 | 70.5453
7 | 0.8385 | 0.01211 | -0.0285 | 69.2403
7.5 | 0.8782 | 0.01276 | -0.0268 | 68.8245
8 | 0.9151 | 0.01353 | -0.0248 | 67.6349
8.5 | 0.9548 | 0.01421 | -0.0232 | 67.1921
9.5 | 1.03 | 0.01583 | -0.0197 | 65.0663
10 | 1.0663 | 0.01674 | -0.018 | 63.6977
10.5 | 1.1039 | 0.0176 | -0.0164 | 62.7216
11 | 1.1382 | 0.01865 | -0.0145 | 61.0295
11.5 | 1.1755 | 0.01958 | -0.013 | 60.0358
12 | 1.2117 | 0.0206 | -0.0116 | 58.8204
12.5 | 1.2457 | 0.02173 | -0.0099 | 57.3263
13 | 1.2815 | 0.0228 | -0.0085 | 56.2061
13.5 | 1.3118 | 0.02422 | -0.0065 | 54.1618
14 | 1.346 | 0.0254 | -0.0051 | 52.9921
14.5 | 1.3767 | 0.02683 | -0.0034 | 51.312
15 | 1.4085 | 0.02812 | -0.0018 | 50.0889
15.5 | 1.4489 | 0.02962 | -0.0024 | 48.9163
16 | 1.5262 | 0.0322 | -0.012 | 47.3975
18 | 1.6476 | 0.04063 | -0.0097 | 40.5513
18.5 | 1.6721 | 0.0428 | -0.0083 | 39.0678
19 | 1.6906 | 0.04551 | -0.0066 | 37.1479
19.5 | 1.708 | 0.04829 | -0.005 | 35.3696
20 | 1.7242 | 0.0512 | -0.0034 | 33.6758

## 125. Re 14M Mach 0.25 (1)
BIGFOIL.COM POLAR EXPORT
NACA66-418 a=0.6
NACA66-418 a=0.6 |  |  |  | Cl Max: | 1.488 | at alpha= | 12 | deg
JavaFoil+Calcfoil stall+Eppler ext transition |  |  |  | L/D Max: | 110.802 | at alpha= | 4 | deg
Re: | 14000000 |  |  | Cd Min: | 0.00487 | at alpha= | -1.5 | deg
Mach: | 0.25 |  |  | Cl=0 at alpha= | -2.875 | deg
|  |  |  | @ Cl=0.1, Cd= | 0.005678
|  |  |  | @ Cl=0.4, Cd= | 0.00553
|  |  |  | @ Cl=0.6, Cd= | 0.0059462
alpha (deg) | Cl | Cd | Cm | Cl/Cd
-18 | -0.536 | 0.14983 | -0.011 | -3.578
-17.5 | -0.583 | 0.14338 | -0.011 | -4.07
-17 | -0.627 | 0.13384 | -0.012 | -4.687
-16.5 | -0.667 | 0.12623 | -0.013 | -5.282
-16 | -0.702 | 0.11799 | -0.014 | -5.946
-15.5 | -0.731 | 0.11136 | -0.014 | -6.565
-15 | -0.768 | 0.08824 | -0.019 | -8.709
-14.5 | -0.831 | 0.05092 | -0.025 | -16.318
-14 | -0.907 | 0.02035 | -0.03 | -44.553
-13.5 | -0.918 | 0.01665 | -0.032 | -55.134
-13 | -0.921 | 0.01405 | -0.033 | -65.583
-12.5 | -0.912 | 0.01306 | -0.035 | -69.868
-12 | -0.898 | 0.01219 | -0.036 | -73.621
-11.5 | -0.878 | 0.0114 | -0.037 | -76.988
-11 | -0.852 | 0.01086 | -0.039 | -78.476
-10.5 | -0.822 | 0.01023 | -0.04 | -80.36
-10 | -0.787 | 0.00972 | -0.041 | -80.96
-9.5 | -0.748 | 0.00923 | -0.043 | -81.082
-9 | -0.706 | 0.00884 | -0.044 | -79.819
-8.5 | -0.659 | 0.00844 | -0.045 | -78.08
-8 | -0.61 | 0.00805 | -0.047 | -75.771
-7.5 | -0.558 | 0.00772 | -0.048 | -72.277
-7 | -0.504 | 0.00668 | -0.05 | -75.425
-6.5 | -0.448 | 0.00681 | -0.051 | -65.775
-6 | -0.39 | 0.00708 | -0.053 | -55.062
-5.5 | -0.33 | 0.00683 | -0.054 | -48.293
-5 | -0.269 | 0.00665 | -0.055 | -40.382
-4.5 | -0.206 | 0.00638 | -0.057 | -32.341
-4 | -0.143 | 0.00625 | -0.058 | -22.929
-3.5 | -0.08 | 0.00604 | -0.059 | -13.212
-3 | -0.016 | 0.0059 | -0.061 | -2.702
-2.5 | 0.048 | 0.00579 | -0.062 | 8.324
-2 | 0.113 | 0.00565 | -0.063 | 19.908
-1.5 | 0.177 | 0.00487 | -0.065 | 36.412
-1 | 0.242 | 0.00523 | -0.066 | 46.293
-0.5 | 0.306 | 0.00539 | -0.067 | 56.859
0 | 0.368 | 0.00547 | -0.068 | 67.291
0.5 | 0.432 | 0.00559 | -0.07 | 77.178
1 | 0.495 | 0.00575 | -0.071 | 86.043
1.5 | 0.557 | 0.00568 | -0.072 | 98.173
2 | 0.62 | 0.00607 | -0.073 | 102.199
2.5 | 0.683 | 0.00641 | -0.075 | 106.531
3 | 0.745 | 0.0068 | -0.076 | 109.559
3.5 | 0.807 | 0.0073 | -0.077 | 110.548
4 | 0.863 | 0.00779 | -0.078 | 110.802
4.5 | 0.921 | 0.00962 | -0.079 | 95.761
5 | 0.98 | 0.01 | -0.081 | 97.95
5.5 | 1.037 | 0.01046 | -0.082 | 99.147
6 | 1.093 | 0.01089 | -0.083 | 100.329
6.5 | 1.147 | 0.01136 | -0.084 | 100.903
7 | 1.198 | 0.01183 | -0.086 | 101.241
7.5 | 1.246 | 0.01233 | -0.087 | 101.076
8 | 1.291 | 0.01287 | -0.088 | 100.33
8.5 | 1.333 | 0.01343 | -0.089 | 99.226
9 | 1.37 | 0.01404 | -0.09 | 97.623
9.5 | 1.404 | 0.0147 | -0.092 | 95.487
10 | 1.432 | 0.01544 | -0.093 | 92.73
10.5 | 1.455 | 0.01623 | -0.094 | 89.65
11 | 1.472 | 0.01702 | -0.095 | 86.5
11.5 | 1.484 | 0.01794 | -0.096 | 82.691
12 | 1.488 | 0.01894 | -0.097 | 78.569
12.5 | 1.486 | 0.02005 | -0.098 | 74.123
13 | 1.475 | 0.02097 | -0.099 | 70.354
13.5 | 1.451 | 0.02235 | -0.1 | 64.944
14 | 1.419 | 0.02367 | -0.101 | 59.934
14.5 | 1.378 | 0.02501 | -0.102 | 55.088
15 | 1.329 | 0.02643 | -0.103 | 50.292
15.5 | 1.273 | 0.02827 | -0.104 | 45.028
16 | 1.21 | 0.02991 | -0.105 | 40.455
16.5 | 1.136 | 0.03422 | -0.105 | 33.194
17 | 1.052 | 0.04051 | -0.105 | 25.963

## 126. Re 14M Mach 0.25 (2)
BIGFOIL.COM POLAR EXPORT
NACA66-418 a=0.6
NACA66-418 a=0.6 |  |  |  | Cl Max: | 1.6996 | at alpha= | 20 | deg
XFOIL ncrit=9 |  |  |  | L/D Max: | 198.382 | at alpha= | 2 | deg
Re: | 14000000 |  |  | Cd Min: | 0.06308 | at alpha= | 20 | deg
Mach: | 0.25 |  |  | Cl=0 at alpha= | -3.197 | deg
|  |  |  | @ Cl=0.1, Cd= | 0.0052973
|  |  |  | @ Cl=0.4, Cd= | 0.0033011
|  |  |  | @ Cl=0.6, Cd= | 0.0030667
alpha (deg) | Cl | Cd | Cm | Cl/Cd
-20 | -1.409 | 0.03703 | -0.1292 | -38.0502
-19.5 | -1.4342 | 0.03101 | -0.1273 | -46.2496
-19 | -1.4174 | 0.0281 | -0.1251 | -50.4413
-18.5 | -1.3947 | 0.02573 | -0.1227 | -54.2052
-18 | -1.3732 | 0.02343 | -0.1198 | -58.6086
-17.5 | -1.3498 | 0.02143 | -0.1167 | -62.9865
-17 | -1.3199 | 0.01985 | -0.1137 | -66.4937
-16.5 | -1.2849 | 0.01859 | -0.111 | -69.1178
-16 | -1.2531 | 0.01721 | -0.1077 | -72.8123
-15.5 | -1.2176 | 0.01607 | -0.1047 | -75.7685
-15 | -1.1798 | 0.01508 | -0.1018 | -78.2361
-14.5 | -1.1411 | 0.01419 | -0.0989 | -80.4158
-13.5 | -1.0588 | 0.01269 | -0.0934 | -83.4358
-13 | -1.0167 | 0.01202 | -0.0908 | -84.584
-12.5 | -0.9784 | 0.01121 | -0.0875 | -87.2792
-12 | -0.9373 | 0.01055 | -0.0846 | -88.8436
-11.5 | -0.8947 | 0.01 | -0.0817 | -89.47
-11 | -0.8521 | 0.00949 | -0.0788 | -89.7893
-10.5 | -0.8102 | 0.00904 | -0.0757 | -89.6239
-10 | -0.7701 | 0.00871 | -0.0721 | -88.4156
-9.5 | -0.7202 | 0.00838 | -0.0705 | -85.9427
-9 | -0.6679 | 0.00806 | -0.0694 | -82.866
-8.5 | -0.6137 | 0.00778 | -0.0687 | -78.8817
-8 | -0.5588 | 0.0075 | -0.0682 | -74.5067
-7.5 | -0.5023 | 0.00726 | -0.068 | -69.1873
-7 | -0.4464 | 0.00697 | -0.0678 | -64.0459
-6.5 | -0.3896 | 0.00671 | -0.0678 | -58.0626
-6 | -0.3319 | 0.00648 | -0.0681 | -51.2191
-5.5 | -0.2735 | 0.00628 | -0.0685 | -43.551
-5 | -0.2145 | 0.0061 | -0.0691 | -35.1639
-4.5 | -0.1554 | 0.00591 | -0.0698 | -26.2944
-4 | -0.0962 | 0.00573 | -0.0705 | -16.7888
-3.5 | -0.0363 | 0.00559 | -0.0714 | -6.4937
-3 | 0.0236 | 0.00545 | -0.0723 | 4.3303
-2.5 | 0.0837 | 0.00533 | -0.0733 | 15.7036
-2 | 0.1435 | 0.00521 | -0.0743 | 27.5432
-1 | 0.2599 | 0.00457 | -0.0757 | 56.8709
-0.5 | 0.3166 | 0.00416 | -0.0763 | 76.1058
0.5 | 0.4273 | 0.00302 | -0.0772 | 141.4901
1 | 0.4897 | 0.00294 | -0.0787 | 166.5646
1.5 | 0.5516 | 0.00298 | -0.0802 | 185.1007
2 | 0.613 | 0.00309 | -0.0815 | 198.3819
2.5 | 0.6543 | 0.00399 | -0.079 | 163.985
3 | 0.6756 | 0.00516 | -0.0725 | 130.9302
3.5 | 0.6953 | 0.00577 | -0.0654 | 120.5026
4 | 0.6893 | 0.00684 | -0.0536 | 100.7749
4.5 | 0.7074 | 0.00781 | -0.0471 | 90.5762
5 | 0.7176 | 0.00917 | -0.0396 | 78.2552
6 | 0.7635 | 0.01155 | -0.0296 | 66.1039
6.5 | 0.7929 | 0.0126 | -0.0259 | 62.9286
7 | 0.8325 | 0.01334 | -0.0239 | 62.4063
7.5 | 0.8713 | 0.01417 | -0.0218 | 61.4891
8 | 0.912 | 0.01495 | -0.02 | 61.0033
8.5 | 0.9506 | 0.01584 | -0.0179 | 60.0126
9 | 0.9904 | 0.01671 | -0.0161 | 59.2699
9.5 | 1.0288 | 0.01768 | -0.0142 | 58.19
10 | 1.0686 | 0.0186 | -0.0124 | 57.4516
10.5 | 1.1055 | 0.0197 | -0.0104 | 56.1168
11 | 1.1432 | 0.02079 | -0.0085 | 54.988
11.5 | 1.1824 | 0.02182 | -0.0068 | 54.1888
12 | 1.2173 | 0.02315 | -0.0048 | 52.5832
12.5 | 1.254 | 0.02438 | -0.0029 | 51.4356
13 | 1.2871 | 0.02588 | -0.0008 | 49.7334
13.5 | 1.3233 | 0.02722 | 0.001 | 48.615
14 | 1.3562 | 0.0288 | 0.003 | 47.0903
14.5 | 1.3899 | 0.03037 | 0.0049 | 45.7656
15 | 1.4201 | 0.03209 | 0.0072 | 44.2537
15.5 | 1.4551 | 0.03403 | 0.0081 | 42.7593
16 | 1.5365 | 0.03715 | -0.0013 | 41.3594
16.5 | 1.5546 | 0.03934 | 0.0026 | 39.517
17 | 1.5999 | 0.04224 | 0.0005 | 37.8764
17.5 | 1.6324 | 0.04508 | 0.0008 | 36.2112
18 | 1.6505 | 0.04816 | 0.0031 | 34.2712
18.5 | 1.6693 | 0.05129 | 0.0053 | 32.5463
19 | 1.6846 | 0.05476 | 0.0074 | 30.7633
19.5 | 1.6903 | 0.05903 | 0.0098 | 28.6346
20 | 1.6996 | 0.06308 | 0.0118 | 26.9436

## 127. Re 14M Mach 0.50 (1)
BIGFOIL.COM POLAR EXPORT
NACA66-418 a=0.6
NACA66-418 a=0.6 |  |  |  | Cl Max: | 1.334 | at alpha= | 8 | deg
JavaFoil+Calcfoil stall+Eppler ext transition |  |  |  | L/D Max: | 105.34 | at alpha= | 3 | deg
Re: | 14000000 |  |  | Cd Min: | 0.0045 | at alpha= | -1 | deg
Mach: | 0.5 |  |  | Cl=0 at alpha= | -2.875 | deg
|  |  |  | @ Cl=0.1, Cd= | 0.0062069
|  |  |  | @ Cl=0.4, Cd= | 0.00582
|  |  |  | @ Cl=0.6, Cd= | 0.0063064
alpha (deg) | Cl | Cd | Cm | Cl/Cd
-20 | -0.972 | 0.16481 | -0.012 | -5.899
-19.5 | -0.943 | 0.15878 | -0.013 | -5.941
-19 | -0.914 | 0.15364 | -0.013 | -5.952
-18.5 | -0.889 | 0.14242 | -0.014 | -6.245
-18 | -0.863 | 0.13212 | -0.015 | -6.532
-17.5 | -0.833 | 0.12858 | -0.016 | -6.476
-17 | -0.803 | 0.12324 | -0.016 | -6.512
-16.5 | -0.775 | 0.11806 | -0.017 | -6.561
-16 | -0.748 | 0.11359 | -0.018 | -6.584
-15.5 | -0.721 | 0.10477 | -0.019 | -6.886
-15 | -0.693 | 0.0997 | -0.019 | -6.948
-14.5 | -0.671 | 0.08688 | -0.022 | -7.725
-14 | -0.722 | 0.02998 | -0.032 | -24.097
-13.5 | -0.71 | 0.02071 | -0.035 | -34.291
-13 | -0.574 | 0.092 | -0.02 | -6.243
-12.5 | -0.546 | 0.08487 | -0.02 | -6.438
-12 | -0.521 | 0.07519 | -0.023 | -6.925
-11.5 | -0.502 | 0.06166 | -0.028 | -8.141
-11 | -0.549 | 0.01607 | -0.042 | -34.125
-10.5 | -0.523 | 0.01297 | -0.044 | -40.334
-10 | -0.491 | 0.01197 | -0.046 | -40.995
-9.5 | -0.376 | 0.06504 | -0.023 | -5.78
-9 | -0.348 | 0.05646 | -0.025 | -6.17
-8.5 | -0.325 | 0.04734 | -0.032 | -6.857
-8 | -0.565 | 0.01008 | -0.052 | -55.985
-7.5 | -0.557 | 0.00937 | -0.053 | -59.394
-7 | -0.522 | 0.00875 | -0.055 | -59.703
-6.5 | -0.475 | 0.0083 | -0.057 | -57.213
-6 | -0.419 | 0.00776 | -0.058 | -54.046
-5.5 | -0.359 | 0.00741 | -0.06 | -48.394
-5 | -0.294 | 0.00712 | -0.061 | -41.343
-4.5 | -0.227 | 0.00683 | -0.063 | -33.287
-4 | -0.159 | 0.00661 | -0.065 | -23.991
-3.5 | -0.089 | 0.00573 | -0.066 | -15.476
-3 | -0.018 | 0.00647 | -0.068 | -2.745
-2.5 | 0.054 | 0.00629 | -0.069 | 8.563
-2 | 0.126 | 0.00616 | -0.071 | 20.412
-1.5 | 0.198 | 0.00571 | -0.072 | 34.758
-1 | 0.271 | 0.0045 | -0.074 | 60.137
-0.5 | 0.343 | 0.00563 | -0.075 | 60.836
0 | 0.409 | 0.00585 | -0.076 | 69.91
0.5 | 0.479 | 0.00604 | -0.077 | 79.352
1 | 0.549 | 0.00627 | -0.079 | 87.639
1.5 | 0.619 | 0.00632 | -0.08 | 97.906
2 | 0.689 | 0.00686 | -0.081 | 100.433
2.5 | 0.758 | 0.00731 | -0.083 | 103.691
3 | 0.827 | 0.00786 | -0.084 | 105.34
3.5 | 0.896 | 0.00851 | -0.086 | 105.296
4 | 0.956 | 0.0092 | -0.087 | 103.906
4.5 | 1.019 | 0.01144 | -0.088 | 89.049
5 | 1.081 | 0.01202 | -0.09 | 89.925
5.5 | 1.141 | 0.01266 | -0.091 | 90.094
6 | 1.198 | 0.0133 | -0.092 | 90.018
6.5 | 1.249 | 0.01399 | -0.094 | 89.246
7 | 1.291 | 0.0148 | -0.095 | 87.246
7.5 | 1.321 | 0.01567 | -0.096 | 84.331
8 | 1.334 | 0.01658 | -0.098 | 80.502
8.5 | 1.317 | 0.01777 | -0.099 | 74.081
9 | 1.228 | 0.01934 | -0.1 | 63.508
9.5 | 0.834 | 0.02104 | -0.101 | 39.614
10 | 0.866 | 0.0214 | -0.103 | 40.482
10.5 | 0.898 | 0.02297 | -0.104 | 39.084
11 | 0.929 | 0.02499 | -0.105 | 37.159
11.5 | 0.809 | 0.07892 | -0.06 | 10.255
12 | 0.993 | 0.02603 | -0.108 | 38.147
12.5 | 1.023 | 0.02822 | -0.109 | 36.257
13 | 1.053 | 0.03116 | -0.11 | 33.788

## 128. Re 14M Mach 0.50 (2)
BIGFOIL.COM POLAR EXPORT
NACA66-418 a=0.6
NACA66-418 a=0.6 |  |  |  | Cl Max: | 1.2931 | at alpha= | 13 | deg
XFOIL ncrit=9 |  |  |  | L/D Max: | 225.81 | at alpha= | 2 | deg
Re: | 14000000 |  |  | Cd Min: | 0.14729 | at alpha= | 18 | deg
Mach: | 0.5 |  |  | Cl=0 at alpha= | -3.3478 | deg
|  |  |  | @ Cl=0.1, Cd= | 0.0056151
|  |  |  | @ Cl=0.4, Cd= | 0.0039562
|  |  |  | @ Cl=0.6, Cd= | 0.0030655
alpha (deg) | Cl | Cd | Cm | Cl/Cd
-14.5 | -0.3474 | 0.10435 | -0.1149 | -3.3292
-14 | -0.3633 | 0.09295 | -0.1223 | -3.9086
-13.5 | -0.3964 | 0.07946 | -0.1311 | -4.9887
-13 | -0.4277 | 0.06523 | -0.1404 | -6.5568
-12.5 | -0.4508 | 0.05317 | -0.1496 | -8.4785
-12 | -0.4832 | 0.04332 | -0.155 | -11.1542
-11.5 | -0.5149 | 0.03584 | -0.1554 | -14.3666
-11 | -0.5498 | 0.02953 | -0.1523 | -18.6184
-10.5 | -0.5787 | 0.02432 | -0.1464 | -23.7952
-10 | -0.6044 | 0.01957 | -0.1384 | -30.884
-9.5 | -0.6182 | 0.01521 | -0.1294 | -40.6443
-9 | -0.6065 | 0.01215 | -0.1214 | -49.9177
-8.5 | -0.5775 | 0.01038 | -0.1143 | -55.6358
-8 | -0.5392 | 0.00922 | -0.1081 | -58.4816
-7.5 | -0.4923 | 0.00844 | -0.1031 | -58.3294
-7 | -0.4445 | 0.00783 | -0.0983 | -56.7688
-6.5 | -0.3982 | 0.00745 | -0.0931 | -53.4497
-6 | -0.3429 | 0.00708 | -0.0899 | -48.4322
-5.5 | -0.2811 | 0.00678 | -0.0881 | -41.4602
-5 | -0.2173 | 0.00652 | -0.087 | -33.3282
-4.5 | -0.1522 | 0.0063 | -0.0865 | -24.1587
-4 | -0.0864 | 0.0061 | -0.0862 | -14.1639
-3.5 | -0.0204 | 0.00591 | -0.0863 | -3.4518
-3 | 0.0466 | 0.00575 | -0.0867 | 8.1043
-2.5 | 0.1139 | 0.00558 | -0.0873 | 20.4122
-2 | 0.182 | 0.00543 | -0.0881 | 33.5175
-1.5 | 0.2499 | 0.00527 | -0.0891 | 47.4194
0 | 0.4327 | 0.00367 | -0.0888 | 117.9019
0.5 | 0.4945 | 0.0031 | -0.089 | 159.5161
1 | 0.567 | 0.00307 | -0.0909 | 184.6906
1.5 | 0.6399 | 0.00306 | -0.0928 | 209.1176
2 | 0.7113 | 0.00315 | -0.0944 | 225.8095
2.5 | 0.7681 | 0.00359 | -0.093 | 213.9554
3 | 0.7845 | 0.00464 | -0.0837 | 169.0733
3.5 | 0.7441 | 0.00611 | -0.0637 | 121.784
4 | 0.7082 | 0.00865 | -0.0469 | 81.8728
4.5 | 0.7142 | 0.01047 | -0.0378 | 68.2139
5.5 | 0.7254 | 0.01458 | -0.0209 | 49.7531
6 | 0.742 | 0.01652 | -0.0145 | 44.9153
6.5 | 0.768 | 0.01824 | -0.0095 | 42.1053
7 | 0.8118 | 0.01943 | -0.0069 | 41.7808
7.5 | 0.8587 | 0.0205 | -0.0047 | 41.8878
8 | 0.9028 | 0.0218 | -0.0021 | 41.4128
8.5 | 0.9491 | 0.02302 | 0.0004 | 41.2294
9 | 0.9933 | 0.02444 | 0.0031 | 40.6424
9.5 | 1.0387 | 0.02584 | 0.0058 | 40.1974
10.5 | 1.1252 | 0.0291 | 0.0117 | 38.6667
11 | 1.1699 | 0.03081 | 0.0147 | 37.9714
11.5 | 1.2083 | 0.03295 | 0.0183 | 36.6707
12 | 1.2461 | 0.03527 | 0.0219 | 35.3303
12.5 | 1.2771 | 0.03812 | 0.026 | 33.5021
13 | 1.2931 | 0.04209 | 0.0306 | 30.7223
13.5 | 1.2918 | 0.04749 | 0.0352 | 27.2015
14 | 1.2696 | 0.05482 | 0.0392 | 23.1594
14.5 | 1.2445 | 0.06311 | 0.0414 | 19.7195
15 | 1.2141 | 0.07282 | 0.0415 | 16.6726
15.5 | 1.1859 | 0.0834 | 0.0393 | 14.2194
16 | 1.1538 | 0.09531 | 0.035 | 12.1058
16.5 | 1.126 | 0.10767 | 0.029 | 10.4579
17 | 1.098 | 0.12079 | 0.0215 | 9.0902
17.5 | 1.0692 | 0.1345 | 0.013 | 7.9494
18 | 1.0478 | 0.14729 | 0.005 | 7.1139

## 129. Re 16M Mach 0.00 (1)
BIGFOIL.COM POLAR EXPORT
NACA66-418 a=0.6
NACA66-418 a=0.6 |  |  |  | Cl Max: | 1.561 | at alpha= | 13.5 | deg
JavaFoil+Calcfoil stall+Eppler ext transition |  |  |  | L/D Max: | 112.754 | at alpha= | 4 | deg
Re: | 16000000 |  |  | Cd Min: | 0.0051 | at alpha= | -0.5 | deg
Mach: | 0 |  |  | Cl=0 at alpha= | -2.879 | deg
|  |  |  | @ Cl=0.1, Cd= | 0.0054874
|  |  |  | @ Cl=0.4, Cd= | 0.0057824
|  |  |  | @ Cl=0.6, Cd= | 0.0059562
alpha (deg) | Cl | Cd | Cm | Cl/Cd
-20 | -0.808 | 0.15767 | -0.009 | -5.122
-19.5 | -0.824 | 0.15088 | -0.01 | -5.458
-19 | -0.84 | 0.14051 | -0.011 | -5.982
-18.5 | -0.853 | 0.13629 | -0.011 | -6.257
-18 | -0.869 | 0.12381 | -0.013 | -7.019
-17.5 | -0.881 | 0.11608 | -0.014 | -7.587
-17 | -0.887 | 0.11193 | -0.014 | -7.924
-16.5 | -0.896 | 0.1033 | -0.016 | -8.669
-16 | -1.049 | 0.01965 | -0.025 | -53.374
-15.5 | -1.057 | 0.01687 | -0.026 | -62.686
-15 | -1.057 | 0.01551 | -0.027 | -68.175
-14.5 | -1.05 | 0.01438 | -0.029 | -73.018
-14 | -1.034 | 0.01342 | -0.03 | -77.079
-13.5 | -1.016 | 0.01254 | -0.031 | -81.02
-13 | -0.993 | 0.01184 | -0.032 | -83.877
-12.5 | -0.967 | 0.01123 | -0.034 | -86.173
-12 | -0.938 | 0.01064 | -0.035 | -88.16
-11.5 | -0.906 | 0.01004 | -0.036 | -90.268
-11 | -0.871 | 0.0096 | -0.038 | -90.707
-10.5 | -0.832 | 0.00931 | -0.039 | -89.336
-10 | -0.791 | 0.00888 | -0.04 | -89.007
-9.5 | -0.747 | 0.00851 | -0.042 | -87.769
-9 | -0.7 | 0.00817 | -0.043 | -85.709
-8.5 | -0.652 | 0.00783 | -0.044 | -83.22
-8 | -0.601 | 0.00679 | -0.046 | -88.433
-7.5 | -0.549 | 0.0075 | -0.047 | -73.249
-7 | -0.494 | 0.00721 | -0.048 | -68.505
-6.5 | -0.437 | 0.00693 | -0.05 | -63.055
-6 | -0.379 | 0.00674 | -0.051 | -56.307
-5.5 | -0.32 | 0.00653 | -0.052 | -49.076
-5 | -0.261 | 0.00632 | -0.053 | -41.274
-4.5 | -0.2 | 0.00614 | -0.055 | -32.587
-4 | -0.139 | 0.00599 | -0.056 | -23.187
-3.5 | -0.077 | 0.00586 | -0.057 | -13.211
-3 | -0.015 | 0.00572 | -0.059 | -2.7
-2.5 | 0.047 | 0.00559 | -0.06 | 8.351
-2 | 0.109 | 0.00547 | -0.061 | 19.933
-1.5 | 0.172 | 0.00559 | -0.063 | 30.752
-1 | 0.234 | 0.00571 | -0.064 | 41.011
-0.5 | 0.297 | 0.0051 | -0.065 | 58.223
0 | 0.357 | 0.00572 | -0.066 | 62.468
0.5 | 0.419 | 0.00581 | -0.068 | 72.024
1 | 0.48 | 0.00597 | -0.069 | 80.393
1.5 | 0.541 | 0.00614 | -0.07 | 88.023
2 | 0.602 | 0.00595 | -0.071 | 101.03
2.5 | 0.662 | 0.00626 | -0.072 | 105.865
3 | 0.723 | 0.00666 | -0.074 | 108.578
3.5 | 0.783 | 0.00706 | -0.075 | 111.018
4 | 0.838 | 0.00743 | -0.076 | 112.754
4.5 | 0.895 | 0.009 | -0.077 | 99.385
5 | 0.952 | 0.00934 | -0.078 | 101.912
5.5 | 1.008 | 0.00971 | -0.08 | 103.788
6 | 1.063 | 0.0101 | -0.081 | 105.261
6.5 | 1.117 | 0.01051 | -0.082 | 106.278
7 | 1.168 | 0.01092 | -0.083 | 106.97
7.5 | 1.217 | 0.01136 | -0.084 | 107.18
8 | 1.264 | 0.01181 | -0.085 | 107.071
8.5 | 1.308 | 0.01231 | -0.087 | 106.251
9 | 1.35 | 0.0128 | -0.088 | 105.427
9.5 | 1.389 | 0.01331 | -0.089 | 104.332
10 | 1.424 | 0.01394 | -0.09 | 102.112
10.5 | 1.456 | 0.01459 | -0.091 | 99.757
11 | 1.484 | 0.01526 | -0.092 | 97.236
11.5 | 1.509 | 0.01593 | -0.093 | 94.732
12 | 1.529 | 0.01678 | -0.094 | 91.146
12.5 | 1.546 | 0.01746 | -0.095 | 88.547
13 | 1.558 | 0.01843 | -0.096 | 84.524
13.5 | 1.561 | 0.01926 | -0.097 | 81.053
14 | 1.56 | 0.02018 | -0.098 | 77.308
14.5 | 1.555 | 0.02104 | -0.099 | 73.916
15 | 1.546 | 0.02203 | -0.1 | 70.142
15.5 | 1.532 | 0.02319 | -0.101 | 66.042
16 | 1.514 | 0.02473 | -0.102 | 61.213
16.5 | 1.492 | 0.02595 | -0.103 | 57.5
17 | 1.468 | 0.02734 | -0.104 | 53.697
17.5 | 1.441 | 0.0288 | -0.105 | 50.022
18 | 1.407 | 0.03059 | -0.106 | 46.002
18.5 | 1.37 | 0.03253 | -0.106 | 42.117

## 130. Re 16M Mach 0.00 (2)
BIGFOIL.COM POLAR EXPORT
NACA66-418 a=0.6
NACA66-418 a=0.6 |  |  |  | Cl Max: | 1.7426 | at alpha= | 20 | deg
XFOIL ncrit=9 |  |  |  | L/D Max: | 176.689 | at alpha= | 1.5 | deg
Re: | 16000000 |  |  | Cd Min: | 0.04823 | at alpha= | 20 | deg
Mach: | 0 |  |  | Cl=0 at alpha= | -3.1543 | deg
|  |  |  | @ Cl=0.1, Cd= | 0.0051081
|  |  |  | @ Cl=0.4, Cd= | 0.003344
|  |  |  | @ Cl=0.6, Cd= | 0.0040817
alpha (deg) | Cl | Cd | Cm | Cl/Cd
-20 | -1.4829 | 0.0222 | -0.0976 | -66.7973
-19.5 | -1.4612 | 0.02057 | -0.0956 | -71.0355
-19 | -1.4344 | 0.01928 | -0.0938 | -74.3983
-18.5 | -1.4104 | 0.01789 | -0.0915 | -78.8373
-18 | -1.3806 | 0.01681 | -0.0896 | -82.1297
-17.5 | -1.3493 | 0.01586 | -0.0876 | -85.0757
-17 | -1.3162 | 0.01501 | -0.0858 | -87.6882
-16.5 | -1.2807 | 0.01427 | -0.0841 | -89.7477
-16 | -1.246 | 0.0135 | -0.0821 | -92.2963
-15.5 | -1.2094 | 0.01285 | -0.0803 | -94.1167
-15 | -1.172 | 0.01225 | -0.0785 | -95.6735
-14 | -1.0953 | 0.01118 | -0.0747 | -97.9696
-13.5 | -1.0549 | 0.01073 | -0.073 | -98.3131
-13 | -1.0148 | 0.01029 | -0.0712 | -98.62
-12.5 | -0.9766 | 0.00979 | -0.0688 | -99.7549
-12 | -0.9391 | 0.00935 | -0.0661 | -100.4385
-11.5 | -0.9023 | 0.00904 | -0.0631 | -99.8119
-11 | -0.8562 | 0.00869 | -0.062 | -98.527
-10.5 | -0.808 | 0.00836 | -0.0613 | -96.6507
-10 | -0.7578 | 0.00807 | -0.0609 | -93.9033
-9.5 | -0.7063 | 0.00781 | -0.0608 | -90.4353
-9 | -0.6539 | 0.00756 | -0.0608 | -86.4947
-8.5 | -0.6005 | 0.00733 | -0.061 | -81.9236
-8 | -0.5466 | 0.0071 | -0.0613 | -76.9859
-7.5 | -0.492 | 0.00687 | -0.0617 | -71.6157
-7 | -0.4373 | 0.00663 | -0.0621 | -65.9578
-6.5 | -0.382 | 0.0064 | -0.0626 | -59.6875
-6 | -0.326 | 0.0062 | -0.0632 | -52.5806
-5.5 | -0.2693 | 0.00602 | -0.064 | -44.7342
-5 | -0.2122 | 0.00586 | -0.0649 | -36.2116
-4.5 | -0.1552 | 0.00569 | -0.0657 | -27.2759
-4 | -0.0978 | 0.00553 | -0.0666 | -17.6854
-3.5 | -0.0399 | 0.00541 | -0.0676 | -7.3752
-3 | 0.0178 | 0.00528 | -0.0686 | 3.3712
-2.5 | 0.0759 | 0.00517 | -0.0697 | 14.6809
-2 | 0.1343 | 0.00502 | -0.0708 | 26.753
-1.5 | 0.1915 | 0.00478 | -0.0717 | 40.0628
-1 | 0.248 | 0.00451 | -0.0726 | 54.9889
-0.5 | 0.303 | 0.00414 | -0.0732 | 73.1884
0 | 0.3593 | 0.00383 | -0.0741 | 93.812
0.5 | 0.4129 | 0.00319 | -0.0746 | 129.4357
1 | 0.469 | 0.0029 | -0.0754 | 161.7241
1.5 | 0.5283 | 0.00299 | -0.0768 | 176.689
2 | 0.5783 | 0.00351 | -0.0764 | 164.7578
2.5 | 0.6155 | 0.00449 | -0.0735 | 137.0824
3 | 0.6472 | 0.00534 | -0.0696 | 121.1985
3.5 | 0.6836 | 0.00583 | -0.0664 | 117.2556
4 | 0.6887 | 0.00653 | -0.0567 | 105.4671
4.5 | 0.7044 | 0.00735 | -0.0498 | 95.8367
5 | 0.7225 | 0.00832 | -0.0438 | 86.8389
5.5 | 0.7494 | 0.00918 | -0.0395 | 81.634
6 | 0.7764 | 0.01013 | -0.0355 | 76.6436
6.5 | 0.8088 | 0.01094 | -0.0325 | 73.9305
7 | 0.8479 | 0.01155 | -0.0306 | 73.4113
7.5 | 0.8857 | 0.01224 | -0.0287 | 72.3611
8.5 | 0.9621 | 0.01363 | -0.0252 | 70.5869
9 | 1.0003 | 0.01435 | -0.0235 | 69.7073
9.5 | 1.0368 | 0.01519 | -0.0217 | 68.2554
10 | 1.0758 | 0.01592 | -0.0203 | 67.5754
10.5 | 1.11 | 0.01691 | -0.0183 | 65.6416
11 | 1.1472 | 0.01775 | -0.0168 | 64.631
11.5 | 1.1826 | 0.01874 | -0.0152 | 63.1057
12 | 1.2188 | 0.01968 | -0.0138 | 61.9309
12.5 | 1.2536 | 0.02074 | -0.0122 | 60.4436
13 | 1.2865 | 0.0219 | -0.0106 | 58.7443
13.5 | 1.3212 | 0.02299 | -0.0092 | 57.4685
14 | 1.3522 | 0.02434 | -0.0075 | 55.5546
14.5 | 1.3861 | 0.02549 | -0.0062 | 54.3782
15 | 1.416 | 0.02689 | -0.0045 | 52.659
15.5 | 1.4452 | 0.02825 | -0.0027 | 51.1575
16 | 1.5032 | 0.03005 | -0.0076 | 50.0233
16.5 | 1.576 | 0.03253 | -0.0165 | 48.4476
17 | 1.5826 | 0.03401 | -0.0103 | 46.5334
17.5 | 1.6268 | 0.0364 | -0.0131 | 44.6923
18 | 1.6624 | 0.03838 | -0.0137 | 43.3142
18.5 | 1.6842 | 0.04068 | -0.0122 | 41.4012
19 | 1.7076 | 0.04287 | -0.0109 | 39.8321
19.5 | 1.7234 | 0.04572 | -0.0092 | 37.6947
20 | 1.7426 | 0.04823 | -0.0078 | 36.131

## 131. Re 16M Mach 0.10 (1)
BIGFOIL.COM POLAR EXPORT
NACA66-418 a=0.6
NACA66-418 a=0.6 |  |  |  | Cl Max: | 1.55 | at alpha= | 13.5 | deg
JavaFoil+Calcfoil stall+Eppler ext transition |  |  |  | L/D Max: | 112.761 | at alpha= | 4 | deg
Re: | 16000000 |  |  | Cd Min: | 0.00552 | at alpha= | -2 | deg
Mach: | 0.1 |  |  | Cl=0 at alpha= | -2.873 | deg
|  |  |  | @ Cl=0.1, Cd= | 0.0055359
|  |  |  | @ Cl=0.4, Cd= | 0.0057903
|  |  |  | @ Cl=0.6, Cd= | 0.0059925
alpha (deg) | Cl | Cd | Cm | Cl/Cd
-20 | -0.76 | 0.16246 | -0.009 | -4.677
-19.5 | -0.781 | 0.15104 | -0.01 | -5.171
-19 | -0.799 | 0.1436 | -0.011 | -5.567
-18.5 | -0.816 | 0.13972 | -0.011 | -5.837
-18 | -0.832 | 0.13048 | -0.012 | -6.378
-17.5 | -0.849 | 0.11982 | -0.013 | -7.087
-17 | -0.859 | 0.11536 | -0.014 | -7.445
-16.5 | -0.87 | 0.10732 | -0.015 | -8.104
-16 | -1.021 | 0.02132 | -0.025 | -47.912
-15.5 | -1.035 | 0.01799 | -0.026 | -57.521
-15 | -1.039 | 0.01611 | -0.027 | -64.501
-14.5 | -1.035 | 0.01483 | -0.029 | -69.799
-14 | -1.023 | 0.01377 | -0.03 | -74.261
-13.5 | -1.006 | 0.01279 | -0.031 | -78.683
-13 | -0.986 | 0.01206 | -0.033 | -81.731
-12.5 | -0.962 | 0.01141 | -0.034 | -84.33
-12 | -0.935 | 0.01079 | -0.035 | -86.623
-11.5 | -0.904 | 0.01019 | -0.036 | -88.69
-11 | -0.869 | 0.00981 | -0.038 | -88.625
-10.5 | -0.831 | 0.0094 | -0.039 | -88.412
-10 | -0.791 | 0.0089 | -0.04 | -88.842
-9.5 | -0.748 | 0.00855 | -0.042 | -87.438
-9 | -0.702 | 0.00823 | -0.043 | -85.193
-8.5 | -0.653 | 0.00789 | -0.044 | -82.799
-8 | -0.602 | 0.00686 | -0.046 | -87.802
-7.5 | -0.551 | 0.00759 | -0.047 | -72.583
-7 | -0.496 | 0.00731 | -0.049 | -67.828
-6.5 | -0.439 | 0.00693 | -0.05 | -63.332
-6 | -0.381 | 0.00674 | -0.051 | -56.506
-5.5 | -0.322 | 0.00649 | -0.052 | -49.619
-5 | -0.262 | 0.00629 | -0.054 | -41.657
-4.5 | -0.201 | 0.00611 | -0.055 | -32.916
-4 | -0.14 | 0.00596 | -0.056 | -23.431
-3.5 | -0.078 | 0.00581 | -0.058 | -13.395
-3 | -0.016 | 0.00574 | -0.059 | -2.701
-2.5 | 0.047 | 0.00562 | -0.06 | 8.357
-2 | 0.11 | 0.00552 | -0.062 | 19.832
-1.5 | 0.173 | 0.00555 | -0.063 | 31.126
-1 | 0.235 | 0.00567 | -0.064 | 41.551
-0.5 | 0.298 | 0.00555 | -0.065 | 53.762
0 | 0.359 | 0.00575 | -0.067 | 62.405
0.5 | 0.42 | 0.00581 | -0.068 | 72.395
1 | 0.482 | 0.006 | -0.069 | 80.289
1.5 | 0.543 | 0.00617 | -0.07 | 88.092
2 | 0.604 | 0.00598 | -0.072 | 101.094
2.5 | 0.666 | 0.0063 | -0.073 | 105.608
3 | 0.726 | 0.00671 | -0.074 | 108.261
3.5 | 0.787 | 0.00711 | -0.075 | 110.632
4 | 0.842 | 0.00747 | -0.076 | 112.761
4.5 | 0.899 | 0.00905 | -0.078 | 99.307
5 | 0.956 | 0.00942 | -0.079 | 101.548
5.5 | 1.013 | 0.0098 | -0.08 | 103.363
6 | 1.068 | 0.01019 | -0.081 | 104.766
6.5 | 1.122 | 0.01059 | -0.082 | 105.859
7 | 1.173 | 0.01102 | -0.084 | 106.373
7.5 | 1.222 | 0.01145 | -0.085 | 106.669
8 | 1.269 | 0.01191 | -0.086 | 106.485
8.5 | 1.313 | 0.01242 | -0.087 | 105.722
9 | 1.354 | 0.01293 | -0.088 | 104.664
9.5 | 1.392 | 0.01351 | -0.089 | 103.045
10 | 1.426 | 0.01413 | -0.09 | 100.901
10.5 | 1.457 | 0.01478 | -0.092 | 98.563
11 | 1.484 | 0.01543 | -0.093 | 96.209
11.5 | 1.507 | 0.01622 | -0.094 | 92.896
12 | 1.526 | 0.01696 | -0.095 | 89.993
12.5 | 1.541 | 0.01774 | -0.096 | 86.851
13 | 1.549 | 0.01871 | -0.097 | 82.809
13.5 | 1.55 | 0.01961 | -0.098 | 79.075
14 | 1.546 | 0.02044 | -0.099 | 75.628
14.5 | 1.537 | 0.02143 | -0.1 | 71.714
15 | 1.523 | 0.02248 | -0.101 | 67.753
15.5 | 1.505 | 0.02384 | -0.102 | 63.127
16 | 1.482 | 0.02531 | -0.103 | 58.572
16.5 | 1.456 | 0.02664 | -0.103 | 54.667
17 | 1.427 | 0.02823 | -0.104 | 50.542
17.5 | 1.394 | 0.0301 | -0.105 | 46.312
18 | 1.355 | 0.03182 | -0.106 | 42.588
18.5 | 1.312 | 0.03414 | -0.107 | 38.432

## 132. Re 16M Mach 0.10 (2)
BIGFOIL.COM POLAR EXPORT
NACA66-418 a=0.6
NACA66-418 a=0.6 |  |  |  | Cl Max: | 1.7382 | at alpha= | 20 | deg
XFOIL ncrit=9 |  |  |  | L/D Max: | 178.523 | at alpha= | 1.5 | deg
Re: | 16000000 |  |  | Cd Min: | 0.05039 | at alpha= | 20 | deg
Mach: | 0.1 |  |  | Cl=0 at alpha= | -3.1592 | deg
|  |  |  | @ Cl=0.1, Cd= | 0.0051111
|  |  |  | @ Cl=0.4, Cd= | 0.00344
|  |  |  | @ Cl=0.6, Cd= | 0.0039443
alpha (deg) | Cl | Cd | Cm | Cl/Cd
-20 | -1.4854 | 0.02336 | -0.1024 | -63.5873
-19.5 | -1.4617 | 0.0217 | -0.1005 | -67.3594
-19 | -1.4352 | 0.02029 | -0.0986 | -70.7344
-18.5 | -1.4128 | 0.01871 | -0.0961 | -75.5104
-18 | -1.3836 | 0.01752 | -0.0939 | -78.9726
-17.5 | -1.3529 | 0.01645 | -0.0918 | -82.2432
-17 | -1.3202 | 0.01552 | -0.0897 | -85.0644
-16.5 | -1.2852 | 0.01469 | -0.0878 | -87.4881
-16 | -1.2508 | 0.01386 | -0.0856 | -90.2453
-15.5 | -1.2138 | 0.01317 | -0.0836 | -92.164
-15 | -1.1757 | 0.01254 | -0.0817 | -93.756
-14.5 | -1.1371 | 0.01195 | -0.0797 | -95.1548
-14 | -1.0983 | 0.01139 | -0.0777 | -96.4267
-13.5 | -1.0574 | 0.01093 | -0.0759 | -96.7429
-13 | -1.0168 | 0.01045 | -0.0739 | -97.3014
-12.5 | -0.9777 | 0.00995 | -0.0716 | -98.2613
-12 | -0.9392 | 0.00948 | -0.069 | -99.0717
-11.5 | -0.9019 | 0.0091 | -0.0659 | -99.1099
-11 | -0.8595 | 0.00877 | -0.0638 | -98.0046
-10.5 | -0.8115 | 0.00843 | -0.0629 | -96.2633
-10 | -0.7613 | 0.00814 | -0.0623 | -93.5258
-9.5 | -0.7097 | 0.00786 | -0.062 | -90.2926
-9 | -0.6572 | 0.0076 | -0.0619 | -86.4737
-8.5 | -0.6034 | 0.00737 | -0.062 | -81.8725
-8 | -0.5492 | 0.00713 | -0.0622 | -77.0266
-7.5 | -0.4941 | 0.0069 | -0.0625 | -71.6087
-7 | -0.4392 | 0.00666 | -0.0628 | -65.9459
-6.5 | -0.3836 | 0.00643 | -0.0633 | -59.6579
-6 | -0.3273 | 0.00622 | -0.0639 | -52.6206
-5.5 | -0.2704 | 0.00604 | -0.0646 | -44.7682
-5 | -0.2129 | 0.00587 | -0.0654 | -36.2692
-4.5 | -0.1555 | 0.0057 | -0.0663 | -27.2807
-4 | -0.0978 | 0.00554 | -0.0672 | -17.6534
-3.5 | -0.0396 | 0.00541 | -0.0682 | -7.3198
-3 | 0.0185 | 0.00529 | -0.0692 | 3.4972
-2.5 | 0.0769 | 0.00517 | -0.0702 | 14.8743
-2 | 0.1357 | 0.00502 | -0.0714 | 27.0319
-1.5 | 0.1933 | 0.00479 | -0.0723 | 40.3549
-1 | 0.2499 | 0.00451 | -0.0731 | 55.4102
-0.5 | 0.3052 | 0.00415 | -0.0737 | 73.5422
1 | 0.4721 | 0.0029 | -0.0759 | 162.7931
1.5 | 0.532 | 0.00298 | -0.0773 | 178.5235
2 | 0.5826 | 0.00348 | -0.077 | 167.4138
2.5 | 0.6197 | 0.00447 | -0.0741 | 138.6353
3 | 0.6503 | 0.00534 | -0.0698 | 121.779
3.5 | 0.6863 | 0.00583 | -0.0664 | 117.7187
4 | 0.6879 | 0.00657 | -0.056 | 104.7032
4.5 | 0.7051 | 0.0074 | -0.0494 | 95.2838
5.5 | 0.7487 | 0.00932 | -0.0388 | 80.3326
6 | 0.7754 | 0.01029 | -0.0347 | 75.3547
6.5 | 0.8078 | 0.01113 | -0.0316 | 72.5786
7 | 0.8453 | 0.01182 | -0.0295 | 71.5144
7.5 | 0.8853 | 0.01244 | -0.0278 | 71.1656
8 | 0.9225 | 0.0132 | -0.0258 | 69.8864
8.5 | 0.9623 | 0.01387 | -0.0243 | 69.38
9 | 0.9984 | 0.01471 | -0.0223 | 67.8722
9.5 | 1.0375 | 0.01547 | -0.0207 | 67.0653
10 | 1.0748 | 0.0163 | -0.019 | 65.9387
10.5 | 1.1109 | 0.01724 | -0.0173 | 64.4374
11 | 1.1482 | 0.01812 | -0.0157 | 63.3664
11.5 | 1.1837 | 0.01914 | -0.014 | 61.8443
12 | 1.2209 | 0.02007 | -0.0126 | 60.8321
12.5 | 1.2535 | 0.02129 | -0.0107 | 58.8774
13 | 1.2887 | 0.02237 | -0.0092 | 57.6084
13.5 | 1.3214 | 0.02364 | -0.0075 | 55.8968
14 | 1.3551 | 0.02486 | -0.0061 | 54.5093
14.5 | 1.3889 | 0.02609 | -0.0047 | 53.235
15 | 1.4184 | 0.02756 | -0.0029 | 51.4659
15.5 | 1.4487 | 0.02892 | -0.0011 | 50.0934
16 | 1.5033 | 0.03108 | -0.0056 | 48.3687
16.5 | 1.5789 | 0.03346 | -0.0145 | 47.1877
18.5 | 1.6868 | 0.04195 | -0.0098 | 40.2098
19 | 1.7068 | 0.04452 | -0.0082 | 38.3378
19.5 | 1.7238 | 0.04729 | -0.0065 | 36.4517
20 | 1.7382 | 0.05039 | -0.0048 | 34.4949

## 133. Re 16M Mach 0.25 (1)
BIGFOIL.COM POLAR EXPORT
NACA66-418 a=0.6
NACA66-418 a=0.6 |  |  |  | Cl Max: | 1.489 | at alpha= | 12 | deg
JavaFoil+Calcfoil stall+Eppler ext transition |  |  |  | L/D Max: | 111.737 | at alpha= | 4 | deg
Re: | 16000000 |  |  | Cd Min: | 0.0052 | at alpha= | -1 | deg
Mach: | 0.25 |  |  | Cl=0 at alpha= | -2.875 | deg
|  |  |  | @ Cl=0.1, Cd= | 0.005568
|  |  |  | @ Cl=0.4, Cd= | 0.0058759
|  |  |  | @ Cl=0.6, Cd= | 0.0062008
alpha (deg) | Cl | Cd | Cm | Cl/Cd
-18 | -0.536 | 0.15031 | -0.011 | -3.567
-17.5 | -0.584 | 0.14232 | -0.011 | -4.101
-17 | -0.627 | 0.13307 | -0.012 | -4.715
-16.5 | -0.667 | 0.12547 | -0.013 | -5.315
-16 | -0.702 | 0.11818 | -0.014 | -5.936
-15.5 | -0.731 | 0.1109 | -0.014 | -6.593
-15 | -0.774 | 0.08353 | -0.02 | -9.263
-14.5 | -0.888 | 0.02567 | -0.028 | -34.601
-14 | -0.912 | 0.0187 | -0.03 | -48.801
-13.5 | -0.921 | 0.01585 | -0.032 | -58.071
-13 | -0.923 | 0.01349 | -0.033 | -68.42
-12.5 | -0.914 | 0.01266 | -0.035 | -72.141
-12 | -0.899 | 0.01184 | -0.036 | -75.882
-11.5 | -0.879 | 0.0111 | -0.037 | -79.185
-11 | -0.853 | 0.01057 | -0.039 | -80.692
-10.5 | -0.823 | 0.00998 | -0.04 | -82.46
-10 | -0.788 | 0.0095 | -0.041 | -82.89
-9.5 | -0.749 | 0.00899 | -0.043 | -83.262
-9 | -0.706 | 0.00862 | -0.044 | -81.927
-8.5 | -0.66 | 0.00824 | -0.045 | -80.123
-8 | -0.611 | 0.00792 | -0.047 | -77.106
-7.5 | -0.559 | 0.00756 | -0.048 | -73.917
-7 | -0.504 | 0.00653 | -0.05 | -77.191
-6.5 | -0.449 | 0.00723 | -0.051 | -62.056
-6 | -0.39 | 0.0069 | -0.053 | -56.556
-5.5 | -0.33 | 0.00666 | -0.054 | -49.499
-5 | -0.269 | 0.00651 | -0.055 | -41.275
-4.5 | -0.206 | 0.00623 | -0.057 | -33.115
-4 | -0.143 | 0.00613 | -0.058 | -23.389
-3.5 | -0.08 | 0.00597 | -0.059 | -13.374
-3 | -0.016 | 0.00582 | -0.061 | -2.737
-2.5 | 0.048 | 0.00568 | -0.062 | 8.485
-2 | 0.113 | 0.00554 | -0.063 | 20.31
-1.5 | 0.177 | 0.00567 | -0.065 | 31.324
-1 | 0.242 | 0.0052 | -0.066 | 46.521
-0.5 | 0.306 | 0.00562 | -0.067 | 54.532
0 | 0.368 | 0.00582 | -0.068 | 63.258
0.5 | 0.431 | 0.00593 | -0.07 | 72.761
1 | 0.494 | 0.00611 | -0.071 | 80.945
1.5 | 0.557 | 0.00631 | -0.072 | 88.361
2 | 0.62 | 0.00615 | -0.073 | 100.823
2.5 | 0.683 | 0.00649 | -0.075 | 105.257
3 | 0.745 | 0.00693 | -0.076 | 107.568
3.5 | 0.807 | 0.00736 | -0.077 | 109.633
4 | 0.863 | 0.00773 | -0.078 | 111.737
4.5 | 0.922 | 0.0094 | -0.08 | 98.105
5 | 0.98 | 0.00981 | -0.081 | 99.958
5.5 | 1.037 | 0.01023 | -0.082 | 101.36
6 | 1.093 | 0.01064 | -0.083 | 102.752
6.5 | 1.148 | 0.0111 | -0.084 | 103.407
7 | 1.198 | 0.01157 | -0.086 | 103.575
7.5 | 1.247 | 0.01205 | -0.087 | 103.465
8 | 1.292 | 0.01259 | -0.088 | 102.609
8.5 | 1.334 | 0.01311 | -0.089 | 101.711
9 | 1.371 | 0.01372 | -0.09 | 99.969
9.5 | 1.405 | 0.0144 | -0.092 | 97.566
10 | 1.433 | 0.01509 | -0.093 | 94.971
10.5 | 1.456 | 0.01588 | -0.094 | 91.705
11 | 1.473 | 0.01661 | -0.095 | 88.702
11.5 | 1.485 | 0.0175 | -0.096 | 84.816
12 | 1.489 | 0.01847 | -0.097 | 80.618
12.5 | 1.487 | 0.01956 | -0.098 | 76.043
13 | 1.476 | 0.0205 | -0.099 | 72.032
13.5 | 1.452 | 0.02176 | -0.1 | 66.723
14 | 1.42 | 0.02308 | -0.101 | 61.508
14.5 | 1.379 | 0.02449 | -0.102 | 56.289
15 | 1.33 | 0.02576 | -0.103 | 51.641
15.5 | 1.274 | 0.02753 | -0.104 | 46.27
16 | 1.211 | 0.02942 | -0.105 | 41.148
16.5 | 1.135 | 0.0343 | -0.105 | 33.081
17 | 1.055 | 0.03873 | -0.105 | 27.242

## 134. Re 16M Mach 0.25 (2)
BIGFOIL.COM POLAR EXPORT
NACA66-418 a=0.6
NACA66-418 a=0.6 |  |  |  | Cl Max: | 1.7234 | at alpha= | 20 | deg
XFOIL ncrit=9 |  |  |  | L/D Max: | 187.857 | at alpha= | 1.5 | deg
Re: | 16000000 |  |  | Cd Min: | 0.0617 | at alpha= | 20 | deg
Mach: | 0.25 |  |  | Cl=0 at alpha= | -3.1867 | deg
|  |  |  | @ Cl=0.1, Cd= | 0.005177
|  |  |  | @ Cl=0.4, Cd= | 0.0036468
|  |  |  | @ Cl=0.6, Cd= | 0.0033015
alpha (deg) | Cl | Cd | Cm | Cl/Cd
-20 | -1.3865 | 0.03857 | -0.1293 | -35.9476
-19.5 | -1.4402 | 0.03057 | -0.1272 | -47.1115
-18.5 | -1.4155 | 0.02454 | -0.1218 | -57.6813
-18 | -1.3891 | 0.02258 | -0.119 | -61.519
-17.5 | -1.3648 | 0.02065 | -0.1157 | -66.092
-17 | -1.3357 | 0.01906 | -0.1126 | -70.0787
-16.5 | -1.3018 | 0.01777 | -0.1096 | -73.2583
-16 | -1.2683 | 0.0165 | -0.1064 | -76.8667
-15.5 | -1.2321 | 0.01543 | -0.1033 | -79.8509
-15 | -1.1941 | 0.01448 | -0.1003 | -82.4655
-14.5 | -1.1548 | 0.01363 | -0.0974 | -84.7249
-14 | -1.1154 | 0.01281 | -0.0944 | -87.0726
-13.5 | -1.0714 | 0.01219 | -0.0919 | -87.8917
-13 | -1.0279 | 0.01158 | -0.0893 | -88.7651
-12.5 | -0.985 | 0.01097 | -0.0866 | -89.7903
-12 | -0.9447 | 0.01031 | -0.0835 | -91.6295
-11.5 | -0.9025 | 0.00976 | -0.0805 | -92.4693
-11 | -0.8608 | 0.00924 | -0.0774 | -93.1602
-10.5 | -0.8204 | 0.00881 | -0.0739 | -93.1215
-10 | -0.7773 | 0.00851 | -0.0709 | -91.3396
-9.5 | -0.7262 | 0.00817 | -0.0695 | -88.8862
-9 | -0.673 | 0.00786 | -0.0685 | -85.6234
-8.5 | -0.6183 | 0.00757 | -0.0679 | -81.6777
-8 | -0.5628 | 0.0073 | -0.0675 | -77.0959
-7.5 | -0.5059 | 0.00706 | -0.0674 | -71.6572
-7 | -0.449 | 0.00681 | -0.0674 | -65.9325
-6.5 | -0.3919 | 0.00656 | -0.0674 | -59.7409
-6 | -0.334 | 0.00633 | -0.0677 | -52.7646
-5.5 | -0.2755 | 0.00612 | -0.0681 | -45.0163
-5 | -0.2163 | 0.00595 | -0.0688 | -36.3529
-4.5 | -0.1569 | 0.00578 | -0.0695 | -27.1453
-4 | -0.0976 | 0.00561 | -0.0702 | -17.3975
-3.5 | -0.0376 | 0.00547 | -0.0711 | -6.8739
-3 | 0.0224 | 0.00534 | -0.0721 | 4.1948
-2.5 | 0.0826 | 0.00522 | -0.0731 | 15.8238
-2 | 0.1433 | 0.00507 | -0.0743 | 28.2643
-1.5 | 0.203 | 0.00485 | -0.0752 | 41.8557
-1 | 0.261 | 0.00455 | -0.0759 | 57.3626
-0.5 | 0.3176 | 0.00417 | -0.0765 | 76.1631
0 | 0.3756 | 0.00385 | -0.0773 | 97.5584
1 | 0.4897 | 0.0029 | -0.0787 | 168.8621
1.5 | 0.5523 | 0.00294 | -0.0803 | 187.8571
2 | 0.6064 | 0.00335 | -0.0802 | 181.0149
2.5 | 0.6445 | 0.00431 | -0.0771 | 149.536
3 | 0.6662 | 0.00534 | -0.0707 | 124.7566
4 | 0.684 | 0.00691 | -0.0526 | 98.987
4.5 | 0.7046 | 0.00783 | -0.0466 | 89.9872
5 | 0.7159 | 0.00916 | -0.0393 | 78.155
6.5 | 0.7998 | 0.01231 | -0.0269 | 64.9716
7 | 0.8392 | 0.01304 | -0.0248 | 64.3558
7.5 | 0.8787 | 0.01382 | -0.0227 | 63.5818
8 | 0.9192 | 0.0146 | -0.0209 | 62.9589
8.5 | 0.9588 | 0.01544 | -0.019 | 62.0984
9 | 0.9975 | 0.01634 | -0.017 | 61.0465
9.5 | 1.0382 | 0.01721 | -0.0153 | 60.3254
10 | 1.076 | 0.01821 | -0.0133 | 59.0884
10.5 | 1.1147 | 0.0192 | -0.0114 | 58.0573
11 | 1.1516 | 0.02033 | -0.0094 | 56.6454
11.5 | 1.1907 | 0.02137 | -0.0077 | 55.7183
12 | 1.2255 | 0.02265 | -0.0056 | 54.106
12.5 | 1.2617 | 0.02393 | -0.0037 | 52.7246
13 | 1.2977 | 0.02523 | -0.0018 | 51.4348
13.5 | 1.3323 | 0.02667 | 0.0002 | 49.955
14 | 1.3687 | 0.02804 | 0.0019 | 48.8124
15 | 1.432 | 0.0314 | 0.0061 | 45.6051
16 | 1.5137 | 0.03565 | 0.0053 | 42.46
16.5 | 1.5906 | 0.03893 | -0.0034 | 40.858
18 | 1.6673 | 0.0472 | 0.0017 | 35.3242
18.5 | 1.687 | 0.05024 | 0.0039 | 33.5788
19 | 1.7009 | 0.05386 | 0.0061 | 31.58
19.5 | 1.7125 | 0.05774 | 0.0081 | 29.6588
20 | 1.7234 | 0.0617 | 0.01 | 27.9319

## 135. Re 16M Mach 0.50 (1)
BIGFOIL.COM POLAR EXPORT
NACA66-418 a=0.6
NACA66-418 a=0.6 |  |  |  | Cl Max: | 1.335 | at alpha= | 8 | deg
JavaFoil+Calcfoil stall+Eppler ext transition |  |  |  | L/D Max: | 104.951 | at alpha= | 4 | deg
Re: | 16000000 |  |  | Cd Min: | 0.00559 | at alpha= | -1.5 | deg
Mach: | 0.5 |  |  | Cl=0 at alpha= | -2.875 | deg
|  |  |  | @ Cl=0.1, Cd= | 0.0060333
|  |  |  | @ Cl=0.4, Cd= | 0.0062264
|  |  |  | @ Cl=0.6, Cd= | 0.0068786
alpha (deg) | Cl | Cd | Cm | Cl/Cd
-20 | -0.971 | 0.17521 | -0.012 | -5.544
-19.5 | -0.943 | 0.17045 | -0.013 | -5.53
-19 | -0.914 | 0.16483 | -0.013 | -5.542
-18.5 | -0.888 | 0.14985 | -0.014 | -5.924
-18 | -0.86 | 0.14369 | -0.015 | -5.984
-17.5 | -0.831 | 0.13688 | -0.015 | -6.069
-17 | -0.802 | 0.13122 | -0.016 | -6.109
-16.5 | -0.774 | 0.1236 | -0.016 | -6.26
-16 | -0.748 | 0.11549 | -0.018 | -6.475
-15.5 | -0.723 | 0.10296 | -0.019 | -7.02
-15 | -0.694 | 0.09767 | -0.02 | -7.107
-14.5 | -0.677 | 0.08085 | -0.023 | -8.379
-14 | -0.733 | 0.02533 | -0.033 | -28.921
-13.5 | -0.713 | 0.01951 | -0.035 | -36.539
-13 | -0.574 | 0.0923 | -0.02 | -6.223
-12.5 | -0.547 | 0.08449 | -0.021 | -6.47
-12 | -0.522 | 0.07402 | -0.024 | -7.049
-11.5 | -0.525 | 0.04344 | -0.034 | -12.09
-11 | -0.551 | 0.0153 | -0.042 | -35.975
-10.5 | -0.524 | 0.01261 | -0.044 | -41.523
-10 | -0.491 | 0.01166 | -0.046 | -42.152
-9.5 | -0.376 | 0.06485 | -0.023 | -5.796
-9 | -0.348 | 0.05571 | -0.025 | -6.254
-8.5 | -0.323 | 0.04938 | -0.03 | -6.531
-8 | -0.565 | 0.00982 | -0.052 | -57.534
-7.5 | -0.557 | 0.00914 | -0.054 | -60.932
-7 | -0.523 | 0.00853 | -0.055 | -61.272
-6.5 | -0.475 | 0.00809 | -0.057 | -58.713
-6 | -0.42 | 0.00759 | -0.058 | -55.272
-5.5 | -0.359 | 0.00724 | -0.06 | -49.579
-5 | -0.294 | 0.00696 | -0.061 | -42.292
-4.5 | -0.228 | 0.00669 | -0.063 | -34.005
-4 | -0.159 | 0.00582 | -0.065 | -27.299
-3.5 | -0.089 | 0.00601 | -0.066 | -14.778
-3 | -0.018 | 0.00629 | -0.068 | -2.827
-2.5 | 0.054 | 0.00611 | -0.069 | 8.808
-2 | 0.126 | 0.00599 | -0.071 | 20.97
-1.5 | 0.198 | 0.00559 | -0.072 | 35.487
-1 | 0.271 | 0.00591 | -0.073 | 45.769
-0.5 | 0.343 | 0.00595 | -0.075 | 57.599
0 | 0.409 | 0.00627 | -0.076 | 65.177
0.5 | 0.479 | 0.00642 | -0.077 | 74.655
1 | 0.549 | 0.00666 | -0.079 | 82.48
1.5 | 0.619 | 0.00696 | -0.08 | 88.865
2 | 0.689 | 0.00695 | -0.081 | 99.066
2.5 | 0.758 | 0.00743 | -0.083 | 102.079
3 | 0.828 | 0.00798 | -0.084 | 103.663
3.5 | 0.897 | 0.00861 | -0.086 | 104.106
4 | 0.956 | 0.00911 | -0.087 | 104.951
4.5 | 1.02 | 0.01118 | -0.088 | 91.187
5 | 1.082 | 0.01177 | -0.09 | 91.933
5.5 | 1.142 | 0.01236 | -0.091 | 92.35
6 | 1.198 | 0.01301 | -0.092 | 92.089
6.5 | 1.25 | 0.0137 | -0.094 | 91.247
7 | 1.292 | 0.01445 | -0.095 | 89.406
7.5 | 1.322 | 0.0153 | -0.096 | 86.441
8 | 1.335 | 0.0162 | -0.098 | 82.442
8.5 | 1.318 | 0.01741 | -0.099 | 75.693
9 | 1.229 | 0.01891 | -0.1 | 65.03
9.5 | 0.834 | 0.02053 | -0.101 | 40.625
10 | 0.867 | 0.02087 | -0.103 | 41.536
10.5 | 0.898 | 0.02244 | -0.104 | 40.034
11 | 0.929 | 0.02439 | -0.105 | 38.106
11.5 | 0.812 | 0.07726 | -0.063 | 10.512
12 | 0.993 | 0.02537 | -0.108 | 39.156
12.5 | 1.024 | 0.02766 | -0.109 | 37.024
13 | 1.053 | 0.03036 | -0.11 | 34.699

## 136. Re 16M Mach 0.50 (2)
BIGFOIL.COM POLAR EXPORT
NACA66-418 a=0.6
NACA66-418 a=0.6 |  |  |  | Cl Max: | 1.3067 | at alpha= | 13 | deg
XFOIL ncrit=9 |  |  |  | L/D Max: | 232.843 | at alpha= | 2 | deg
Re: | 16000000 |  |  | Cd Min: | 0.1468 | at alpha= | 18 | deg
Mach: | 0.5 |  |  | Cl=0 at alpha= | -3.3343 | deg
|  |  |  | @ Cl=0.1, Cd= | 0.005463
|  |  |  | @ Cl=0.4, Cd= | 0.0041233
|  |  |  | @ Cl=0.6, Cd= | 0.0029773
alpha (deg) | Cl | Cd | Cm | Cl/Cd
-14.5 | -0.3675 | 0.1011 | -0.1172 | -3.635
-14 | -0.384 | 0.08977 | -0.1246 | -4.2776
-13.5 | -0.4055 | 0.07799 | -0.1323 | -5.1994
-13 | -0.4376 | 0.06353 | -0.142 | -6.8881
-12.5 | -0.4658 | 0.05136 | -0.1512 | -9.0693
-12 | -0.4967 | 0.0421 | -0.1557 | -11.7981
-11.5 | -0.5349 | 0.03443 | -0.1556 | -15.5359
-11 | -0.5692 | 0.02834 | -0.1519 | -20.0847
-10.5 | -0.5974 | 0.02327 | -0.1456 | -25.6725
-10 | -0.6208 | 0.01867 | -0.1373 | -33.2512
-9.5 | -0.6314 | 0.01452 | -0.1283 | -43.4848
-9 | -0.6183 | 0.01165 | -0.1201 | -53.073
-8.5 | -0.5894 | 0.00996 | -0.1129 | -59.1767
-8 | -0.5499 | 0.00887 | -0.1067 | -61.9955
-7.5 | -0.5028 | 0.00814 | -0.1015 | -61.769
-7 | -0.4552 | 0.00758 | -0.0965 | -60.0528
-6.5 | -0.4077 | 0.00726 | -0.0915 | -56.157
-6 | -0.3477 | 0.00692 | -0.0891 | -50.2457
-5.5 | -0.2855 | 0.00662 | -0.0874 | -43.1269
-5 | -0.221 | 0.00638 | -0.0864 | -34.6395
-4.5 | -0.1555 | 0.00616 | -0.0859 | -25.2435
-4 | -0.089 | 0.00597 | -0.0858 | -14.9079
-3.5 | -0.0224 | 0.00577 | -0.0859 | -3.8821
-3 | 0.0452 | 0.0056 | -0.0864 | 8.0714
-2.5 | 0.1132 | 0.00543 | -0.0871 | 20.8471
-2 | 0.1816 | 0.00529 | -0.0881 | 34.3289
-1.5 | 0.25 | 0.00512 | -0.0891 | 48.8281
-1 | 0.3142 | 0.00477 | -0.0895 | 65.87
-0.5 | 0.376 | 0.00432 | -0.0895 | 87.037
0 | 0.437 | 0.00382 | -0.0895 | 114.3979
0.5 | 0.4974 | 0.00308 | -0.0895 | 161.4935
1 | 0.5689 | 0.00296 | -0.0913 | 192.1959
1.5 | 0.6408 | 0.003 | -0.093 | 213.6
2 | 0.7125 | 0.00306 | -0.0946 | 232.8431
2.5 | 0.7544 | 0.0039 | -0.0904 | 193.4359
3 | 0.7605 | 0.00479 | -0.0789 | 158.7683
3.5 | 0.7239 | 0.00646 | -0.0602 | 112.0588
4 | 0.6923 | 0.00898 | -0.0443 | 77.0935
4.5 | 0.706 | 0.01062 | -0.0365 | 66.4783
5 | 0.7184 | 0.01239 | -0.0289 | 57.9822
5.5 | 0.7216 | 0.01461 | -0.0203 | 49.3908
6 | 0.743 | 0.01638 | -0.0145 | 45.3602
6.5 | 0.7749 | 0.01789 | -0.0102 | 43.3147
7 | 0.8189 | 0.01907 | -0.0077 | 42.9418
7.5 | 0.8657 | 0.02015 | -0.0054 | 42.9628
8 | 0.9109 | 0.02138 | -0.0029 | 42.6052
8.5 | 0.9563 | 0.02263 | -0.0003 | 42.2581
9 | 1.0032 | 0.0239 | 0.0022 | 41.9749
9.5 | 1.0464 | 0.02542 | 0.0051 | 41.1644
10 | 1.0925 | 0.02684 | 0.0079 | 40.7042
10.5 | 1.1347 | 0.02859 | 0.011 | 39.6887
11 | 1.1799 | 0.03023 | 0.0141 | 39.0308
11.5 | 1.2192 | 0.03234 | 0.0176 | 37.6994
12 | 1.2595 | 0.03445 | 0.0212 | 36.5602
12.5 | 1.2896 | 0.03737 | 0.0254 | 34.509
13 | 1.3067 | 0.04121 | 0.0301 | 31.7083
13.5 | 1.3028 | 0.04672 | 0.0351 | 27.8853
14 | 1.2799 | 0.05401 | 0.0392 | 23.6975
14.5 | 1.2548 | 0.06221 | 0.0415 | 20.1704
15 | 1.2251 | 0.07176 | 0.0419 | 17.0722
15.5 | 1.1962 | 0.08232 | 0.0399 | 14.5311
16 | 1.1644 | 0.09413 | 0.0357 | 12.3701
16.5 | 1.1321 | 0.10693 | 0.0295 | 10.5873
17 | 1.1034 | 0.12014 | 0.022 | 9.1843
17.5 | 1.0758 | 0.13377 | 0.0134 | 8.0422
18 | 1.0552 | 0.1468 | 0.005 | 7.188

## 137. Re 18M Mach 0.00 (1)
BIGFOIL.COM POLAR EXPORT
NACA66-418 a=0.6
NACA66-418 a=0.6 |  |  |  | Cl Max: | 1.562 | at alpha= | 13.5 | deg
JavaFoil+Calcfoil stall+Eppler ext transition |  |  |  | L/D Max: | 113.544 | at alpha= | 4 | deg
Re: | 18000000 |  |  | Cd Min: | 0.00557 | at alpha= | -1 | deg
Mach: | 0 |  |  | Cl=0 at alpha= | -2.879 | deg
|  |  |  | @ Cl=0.1, Cd= | 0.0061681
|  |  |  | @ Cl=0.4, Cd= | 0.0060257
|  |  |  | @ Cl=0.6, Cd= | 0.0064644
alpha (deg) | Cl | Cd | Cm | Cl/Cd
-20 | -0.808 | 0.15647 | -0.009 | -5.164
-19.5 | -0.824 | 0.15029 | -0.01 | -5.481
-19 | -0.841 | 0.13927 | -0.011 | -6.039
-18.5 | -0.854 | 0.13482 | -0.011 | -6.331
-18 | -0.87 | 0.12225 | -0.013 | -7.115
-17.5 | -0.882 | 0.11421 | -0.014 | -7.723
-17 | -0.888 | 0.11071 | -0.014 | -8.023
-16.5 | -0.897 | 0.10145 | -0.016 | -8.846
-16 | -0.905 | 0.09261 | -0.017 | -9.771
-15.5 | -1.058 | 0.01654 | -0.026 | -63.965
-15 | -1.059 | 0.01504 | -0.027 | -70.403
-14.5 | -1.051 | 0.01397 | -0.029 | -75.222
-14 | -1.036 | 0.01307 | -0.03 | -79.248
-13.5 | -1.017 | 0.0122 | -0.031 | -83.374
-13 | -0.994 | 0.01155 | -0.032 | -86.037
-12.5 | -0.968 | 0.01098 | -0.034 | -88.185
-12 | -0.939 | 0.01039 | -0.035 | -90.373
-11.5 | -0.907 | 0.00983 | -0.036 | -92.299
-11 | -0.871 | 0.00942 | -0.038 | -92.451
-10.5 | -0.832 | 0.0091 | -0.039 | -91.516
-10 | -0.791 | 0.0087 | -0.04 | -90.942
-9.5 | -0.747 | 0.00832 | -0.042 | -89.779
-9 | -0.701 | 0.00801 | -0.043 | -87.495
-8.5 | -0.652 | 0.00692 | -0.044 | -94.264
-8 | -0.602 | 0.00708 | -0.046 | -84.99
-7.5 | -0.549 | 0.00734 | -0.047 | -74.784
-7 | -0.494 | 0.00706 | -0.048 | -69.996
-6.5 | -0.437 | 0.00682 | -0.05 | -64.075
-6 | -0.379 | 0.00658 | -0.051 | -57.676
-5.5 | -0.32 | 0.0064 | -0.052 | -50.064
-5 | -0.261 | 0.00621 | -0.053 | -41.954
-4.5 | -0.2 | 0.00607 | -0.055 | -32.991
-4 | -0.139 | 0.0059 | -0.056 | -23.572
-3.5 | -0.077 | 0.00579 | -0.057 | -13.372
-3 | -0.015 | 0.00561 | -0.059 | -2.75
-2.5 | 0.047 | 0.00598 | -0.06 | 7.818
-2 | 0.109 | 0.0062 | -0.061 | 17.57
-1.5 | 0.172 | 0.00578 | -0.063 | 29.752
-1 | 0.234 | 0.00557 | -0.064 | 42.056
-0.5 | 0.297 | 0.00582 | -0.065 | 50.954
0 | 0.357 | 0.00592 | -0.066 | 60.351
0.5 | 0.418 | 0.00607 | -0.068 | 68.874
1 | 0.48 | 0.00619 | -0.069 | 77.443
1.5 | 0.541 | 0.0063 | -0.07 | 85.825
2 | 0.602 | 0.00647 | -0.071 | 93.009
2.5 | 0.663 | 0.00638 | -0.072 | 103.834
3 | 0.723 | 0.00673 | -0.074 | 107.427
3.5 | 0.784 | 0.00707 | -0.075 | 110.84
4 | 0.838 | 0.00738 | -0.076 | 113.544
4.5 | 0.896 | 0.00882 | -0.077 | 101.564
5 | 0.953 | 0.00916 | -0.078 | 104.015
5.5 | 1.009 | 0.00955 | -0.08 | 105.657
6 | 1.064 | 0.00991 | -0.081 | 107.379
6.5 | 1.118 | 0.01031 | -0.082 | 108.433
7 | 1.169 | 0.01071 | -0.083 | 109.159
7.5 | 1.218 | 0.01113 | -0.084 | 109.413
8 | 1.265 | 0.01156 | -0.086 | 109.453
8.5 | 1.309 | 0.01207 | -0.087 | 108.483
9 | 1.351 | 0.01253 | -0.088 | 107.802
9.5 | 1.389 | 0.01307 | -0.089 | 106.276
10 | 1.425 | 0.01368 | -0.09 | 104.176
10.5 | 1.457 | 0.01429 | -0.091 | 101.92
11 | 1.485 | 0.01493 | -0.092 | 99.472
11.5 | 1.51 | 0.01565 | -0.093 | 96.436
12 | 1.53 | 0.01641 | -0.094 | 93.277
12.5 | 1.547 | 0.01718 | -0.095 | 90.029
13 | 1.558 | 0.01801 | -0.096 | 86.528
13.5 | 1.562 | 0.01884 | -0.098 | 82.931
14 | 1.561 | 0.01972 | -0.098 | 79.166
14.5 | 1.556 | 0.02056 | -0.099 | 75.702
15 | 1.547 | 0.02154 | -0.1 | 71.806
15.5 | 1.532 | 0.02282 | -0.101 | 67.148
16 | 1.515 | 0.02415 | -0.102 | 62.715
16.5 | 1.493 | 0.0254 | -0.103 | 58.799
17 | 1.469 | 0.02669 | -0.104 | 55.036
17.5 | 1.442 | 0.02818 | -0.105 | 51.178
18 | 1.408 | 0.03004 | -0.106 | 46.859
18.5 | 1.371 | 0.03208 | -0.106 | 42.722

## 138. Re 18M Mach 0.00 (2)
BIGFOIL.COM POLAR EXPORT
NACA66-418 a=0.6
NACA66-418 a=0.6 |  |  |  | Cl Max: | 1.7547 | at alpha= | 20 | deg
XFOIL ncrit=9 |  |  |  | L/D Max: | 160.548 | at alpha= | 1 | deg
Re: | 18000000 |  |  | Cd Min: | 0.04748 | at alpha= | 20 | deg
Mach: | 0 |  |  | Cl=0 at alpha= | -3.1459 | deg
|  |  |  | @ Cl=0.1, Cd= | 0.0049915
|  |  |  | @ Cl=0.4, Cd= | 0.003505
|  |  |  | @ Cl=0.6, Cd= | 0.0045153
alpha (deg) | Cl | Cd | Cm | Cl/Cd
-20 | -1.4958 | 0.02147 | -0.0966 | -69.6693
-19.5 | -1.4706 | 0.02007 | -0.0948 | -73.2735
-19 | -1.4429 | 0.01883 | -0.093 | -76.6277
-18.5 | -1.4188 | 0.01746 | -0.0906 | -81.26
-18 | -1.3895 | 0.01638 | -0.0886 | -84.8291
-17.5 | -1.3588 | 0.01542 | -0.0865 | -88.1193
-17 | -1.3257 | 0.01457 | -0.0846 | -90.9883
-16.5 | -1.2909 | 0.01382 | -0.0828 | -93.4081
-16 | -1.2556 | 0.0131 | -0.0808 | -95.8473
-15.5 | -1.2185 | 0.01248 | -0.0791 | -97.6362
-15 | -1.1807 | 0.01191 | -0.0772 | -99.1352
-14.5 | -1.1424 | 0.01138 | -0.0754 | -100.3866
-14 | -1.1036 | 0.01087 | -0.0735 | -101.5271
-13.5 | -1.0633 | 0.01043 | -0.0717 | -101.9463
-13 | -1.0233 | 0.01 | -0.0697 | -102.33
-12.5 | -0.9833 | 0.0096 | -0.0676 | -102.4271
-12 | -0.9469 | 0.00918 | -0.0647 | -103.1481
-11.5 | -0.9073 | 0.00888 | -0.0622 | -102.1734
-11 | -0.8604 | 0.00853 | -0.0613 | -100.8675
-10.5 | -0.8121 | 0.0082 | -0.0606 | -99.0366
-10 | -0.7616 | 0.00791 | -0.0602 | -96.2832
-9.5 | -0.71 | 0.00765 | -0.0601 | -92.8105
-9 | -0.6572 | 0.0074 | -0.0602 | -88.8108
-7 | -0.4391 | 0.0065 | -0.0617 | -67.5538
-6.5 | -0.3836 | 0.00628 | -0.0623 | -61.0828
-6 | -0.3276 | 0.00607 | -0.0629 | -53.9703
-5.5 | -0.2708 | 0.0059 | -0.0637 | -45.8983
-4.5 | -0.1563 | 0.00558 | -0.0655 | -28.0108
-4 | -0.099 | 0.00543 | -0.0664 | -18.232
-3.5 | -0.041 | 0.00531 | -0.0674 | -7.7213
-3 | 0.0169 | 0.00519 | -0.0685 | 3.2563
-2.5 | 0.0755 | 0.00505 | -0.0696 | 14.9505
-2 | 0.1341 | 0.00491 | -0.0708 | 27.3116
-1.5 | 0.1916 | 0.00472 | -0.0718 | 40.5932
-1 | 0.2482 | 0.00449 | -0.0726 | 55.2784
-0.5 | 0.3037 | 0.00415 | -0.0733 | 73.1807
0 | 0.3606 | 0.00384 | -0.0743 | 93.9062
1 | 0.4688 | 0.00292 | -0.0754 | 160.5479
2 | 0.5721 | 0.00381 | -0.0752 | 150.1575
2.5 | 0.6081 | 0.00472 | -0.0721 | 128.8347
3 | 0.6441 | 0.00541 | -0.069 | 119.0573
3.5 | 0.6798 | 0.00589 | -0.0656 | 115.416
4 | 0.6852 | 0.00655 | -0.056 | 104.6107
4.5 | 0.7023 | 0.00737 | -0.0494 | 95.2917
5 | 0.7236 | 0.00825 | -0.0439 | 87.7091
5.5 | 0.7513 | 0.00908 | -0.0398 | 82.7423
6 | 0.7793 | 0.00998 | -0.0359 | 78.0862
6.5 | 0.8156 | 0.01068 | -0.0335 | 76.367
7 | 0.8541 | 0.0113 | -0.0316 | 75.5841
7.5 | 0.8917 | 0.01197 | -0.0296 | 74.4946
8 | 0.9314 | 0.0126 | -0.028 | 73.9206
8.5 | 0.9686 | 0.01334 | -0.0261 | 72.6087
9 | 1.0067 | 0.01405 | -0.0244 | 71.6512
9.5 | 1.0435 | 0.01486 | -0.0226 | 70.2221
10 | 1.0823 | 0.0156 | -0.0212 | 69.3782
10.5 | 1.117 | 0.01654 | -0.0192 | 67.5333
11 | 1.1542 | 0.0174 | -0.0177 | 66.3333
11.5 | 1.1917 | 0.01825 | -0.0163 | 65.2986
12 | 1.2256 | 0.01931 | -0.0146 | 63.4697
12.5 | 1.2611 | 0.02031 | -0.0131 | 62.0926
13 | 1.2932 | 0.0215 | -0.0113 | 60.1488
13.5 | 1.3288 | 0.02256 | -0.01 | 58.9007
14 | 1.3609 | 0.02381 | -0.0084 | 57.1567
14.5 | 1.394 | 0.02501 | -0.007 | 55.7377
15 | 1.4267 | 0.02625 | -0.0057 | 54.3505
15.5 | 1.4538 | 0.02782 | -0.0038 | 52.2574
16.5 | 1.559 | 0.03155 | -0.0115 | 49.4136
17 | 1.629 | 0.03387 | -0.0195 | 48.0957
18.5 | 1.6997 | 0.03966 | -0.0137 | 42.8568
19 | 1.7196 | 0.04215 | -0.0122 | 40.7972
19.5 | 1.7352 | 0.04499 | -0.0104 | 38.5686
20 | 1.7547 | 0.04748 | -0.0089 | 36.9566

## 139. Re 18M Mach 0.10 (1)
BIGFOIL.COM POLAR EXPORT
NACA66-418 a=0.6
NACA66-418 a=0.6 |  |  |  | Cl Max: | 1.551 | at alpha= | 13.5 | deg
JavaFoil+Calcfoil stall+Eppler ext transition |  |  |  | L/D Max: | 113.202 | at alpha= | 4 | deg
Re: | 18000000 |  |  | Cd Min: | 0.00556 | at alpha= | -1 | deg
Mach: | 0.1 |  |  | Cl=0 at alpha= | -2.873 | deg
|  |  |  | @ Cl=0.1, Cd= | 0.0061751
|  |  |  | @ Cl=0.4, Cd= | 0.0060175
|  |  |  | @ Cl=0.6, Cd= | 0.0064771
alpha (deg) | Cl | Cd | Cm | Cl/Cd
-20 | -0.76 | 0.16105 | -0.009 | -4.72
-19.5 | -0.78 | 0.15343 | -0.01 | -5.084
-19 | -0.8 | 0.14311 | -0.011 | -5.59
-18.5 | -0.816 | 0.13827 | -0.011 | -5.903
-18 | -0.833 | 0.12853 | -0.012 | -6.484
-17.5 | -0.847 | 0.12142 | -0.013 | -6.979
-17 | -0.859 | 0.11599 | -0.014 | -7.403
-16.5 | -0.87 | 0.10729 | -0.015 | -8.108
-16 | -0.879 | 0.09901 | -0.016 | -8.878
-15.5 | -1.037 | 0.01732 | -0.026 | -59.839
-15 | -1.04 | 0.01578 | -0.027 | -65.91
-14.5 | -1.037 | 0.01437 | -0.029 | -72.13
-14 | -1.024 | 0.01338 | -0.03 | -76.516
-13.5 | -1.007 | 0.01256 | -0.031 | -80.205
-13 | -0.987 | 0.01175 | -0.033 | -83.966
-12.5 | -0.963 | 0.01114 | -0.034 | -86.437
-12 | -0.935 | 0.01058 | -0.035 | -88.395
-11.5 | -0.904 | 0.00995 | -0.036 | -90.877
-11 | -0.87 | 0.00962 | -0.038 | -90.42
-10.5 | -0.832 | 0.00919 | -0.039 | -90.572
-10 | -0.792 | 0.0087 | -0.04 | -90.973
-9.5 | -0.748 | 0.00841 | -0.042 | -88.95
-9 | -0.702 | 0.00807 | -0.043 | -86.968
-8.5 | -0.654 | 0.00773 | -0.044 | -84.535
-8 | -0.603 | 0.00671 | -0.046 | -89.899
-7.5 | -0.551 | 0.00741 | -0.047 | -74.328
-7 | -0.496 | 0.00716 | -0.049 | -69.286
-6.5 | -0.439 | 0.0068 | -0.05 | -64.589
-6 | -0.381 | 0.00658 | -0.051 | -57.911
-5.5 | -0.322 | 0.00636 | -0.052 | -50.641
-5 | -0.262 | 0.00621 | -0.054 | -42.196
-4.5 | -0.201 | 0.00603 | -0.055 | -33.333
-4 | -0.14 | 0.00589 | -0.056 | -23.727
-3.5 | -0.078 | 0.00574 | -0.058 | -13.554
-3 | -0.016 | 0.00567 | -0.059 | -2.735
-2.5 | 0.047 | 0.00599 | -0.06 | 7.834
-2 | 0.11 | 0.00621 | -0.062 | 17.639
-1.5 | 0.173 | 0.00583 | -0.063 | 29.628
-1 | 0.235 | 0.00556 | -0.064 | 42.329
-0.5 | 0.298 | 0.00581 | -0.065 | 51.358
0 | 0.359 | 0.00591 | -0.067 | 60.707
0.5 | 0.42 | 0.00607 | -0.068 | 69.213
1 | 0.482 | 0.0062 | -0.069 | 77.659
1.5 | 0.543 | 0.00633 | -0.07 | 85.89
2 | 0.605 | 0.00649 | -0.072 | 93.215
2.5 | 0.666 | 0.0064 | -0.073 | 104.013
3 | 0.727 | 0.00678 | -0.074 | 107.139
3.5 | 0.787 | 0.00712 | -0.075 | 110.537
4 | 0.842 | 0.00744 | -0.076 | 113.202
4.5 | 0.9 | 0.00889 | -0.078 | 101.22
5 | 0.957 | 0.00923 | -0.079 | 103.626
5.5 | 1.013 | 0.00961 | -0.08 | 105.472
6 | 1.069 | 0.00998 | -0.081 | 107.055
6.5 | 1.122 | 0.01037 | -0.082 | 108.171
7 | 1.173 | 0.01081 | -0.084 | 108.546
7.5 | 1.223 | 0.01123 | -0.085 | 108.892
8 | 1.269 | 0.0117 | -0.086 | 108.487
8.5 | 1.313 | 0.01215 | -0.087 | 108.089
9 | 1.355 | 0.01266 | -0.088 | 107.025
9.5 | 1.393 | 0.01322 | -0.089 | 105.371
10 | 1.427 | 0.01383 | -0.09 | 103.187
10.5 | 1.458 | 0.0145 | -0.092 | 100.534
11 | 1.485 | 0.01513 | -0.093 | 98.187
11.5 | 1.508 | 0.01586 | -0.094 | 95.058
12 | 1.527 | 0.01658 | -0.095 | 92.101
12.5 | 1.542 | 0.01745 | -0.096 | 88.361
13 | 1.55 | 0.0183 | -0.097 | 84.703
13.5 | 1.551 | 0.01916 | -0.098 | 80.959
14 | 1.547 | 0.02001 | -0.099 | 77.302
14.5 | 1.538 | 0.02094 | -0.1 | 73.452
15 | 1.524 | 0.02215 | -0.101 | 68.786
15.5 | 1.506 | 0.02334 | -0.102 | 64.518
16 | 1.483 | 0.02471 | -0.103 | 60.022
16.5 | 1.457 | 0.02601 | -0.104 | 56.028
17 | 1.428 | 0.02756 | -0.104 | 51.802
17.5 | 1.395 | 0.02964 | -0.105 | 47.049
18 | 1.356 | 0.03137 | -0.106 | 43.212
18.5 | 1.312 | 0.03383 | -0.107 | 38.794

## 140. Re 18M Mach 0.10 (2)
BIGFOIL.COM POLAR EXPORT
NACA66-418 a=0.6
NACA66-418 a=0.6 |  |  |  | Cl Max: | 1.7507 | at alpha= | 20 | deg
XFOIL ncrit=9 |  |  |  | L/D Max: | 168.914 | at alpha= | 1.5 | deg
Re: | 18000000 |  |  | Cd Min: | 0.04962 | at alpha= | 20 | deg
Mach: | 0.1 |  |  | Cl=0 at alpha= | -3.1509 | deg
|  |  |  | @ Cl=0.1, Cd= | 0.0050041
|  |  |  | @ Cl=0.4, Cd= | 0.0035203
|  |  |  | @ Cl=0.6, Cd= | 0.0043736
alpha (deg) | Cl | Cd | Cm | Cl/Cd
-20 | -1.4983 | 0.02261 | -0.1015 | -66.2671
-19.5 | -1.4736 | 0.02106 | -0.0996 | -69.9715
-19 | -1.4466 | 0.01968 | -0.0976 | -73.5061
-18.5 | -1.4215 | 0.01827 | -0.0952 | -77.8051
-18 | -1.3929 | 0.01708 | -0.093 | -81.5515
-17.5 | -1.3636 | 0.01597 | -0.0906 | -85.3851
-17 | -1.3302 | 0.01506 | -0.0886 | -88.3267
-16.5 | -1.295 | 0.01425 | -0.0866 | -90.8772
-16 | -1.2599 | 0.01346 | -0.0845 | -93.6033
-15.5 | -1.223 | 0.01279 | -0.0824 | -95.6216
-15 | -1.1852 | 0.01217 | -0.0804 | -97.387
-14.5 | -1.1465 | 0.01161 | -0.0784 | -98.7511
-14 | -1.1071 | 0.01107 | -0.0764 | -100.009
-13.5 | -1.0661 | 0.01061 | -0.0745 | -100.4807
-13 | -1.0256 | 0.01015 | -0.0725 | -101.0443
-12.5 | -0.9846 | 0.00974 | -0.0704 | -101.0883
-12 | -0.9464 | 0.00929 | -0.0677 | -101.873
-11.5 | -0.9099 | 0.00897 | -0.0644 | -101.4381
-11 | -0.864 | 0.00862 | -0.063 | -100.232
-10.5 | -0.8158 | 0.00827 | -0.0621 | -98.6457
-10 | -0.7652 | 0.00798 | -0.0616 | -95.8897
-9.5 | -0.7135 | 0.0077 | -0.0613 | -92.6623
-9 | -0.6605 | 0.00744 | -0.0613 | -88.7769
-8.5 | -0.6064 | 0.0072 | -0.0614 | -84.2222
-7 | -0.441 | 0.00652 | -0.0625 | -67.638
-6.5 | -0.3852 | 0.0063 | -0.063 | -61.1429
-6 | -0.3289 | 0.00609 | -0.0636 | -54.0066
-5.5 | -0.2719 | 0.00591 | -0.0643 | -46.0068
-4.5 | -0.1567 | 0.0056 | -0.0661 | -27.9821
-4 | -0.099 | 0.00544 | -0.067 | -18.1985
-3.5 | -0.0407 | 0.00532 | -0.068 | -7.6504
-3 | 0.0176 | 0.0052 | -0.069 | 3.3846
-2.5 | 0.0765 | 0.00506 | -0.0702 | 15.1186
-2 | 0.1354 | 0.00492 | -0.0713 | 27.5203
-1.5 | 0.1934 | 0.00474 | -0.0723 | 40.8017
-1 | 0.2501 | 0.0045 | -0.0731 | 55.5778
-0.5 | 0.3059 | 0.00415 | -0.0738 | 73.7108
0 | 0.3632 | 0.00384 | -0.0748 | 94.5833
0.5 | 0.4173 | 0.00337 | -0.0753 | 123.8279
1 | 0.4721 | 0.00291 | -0.0759 | 162.2337
1.5 | 0.5287 | 0.00313 | -0.0767 | 168.9137
2 | 0.576 | 0.00379 | -0.0757 | 151.9789
2.5 | 0.6126 | 0.00468 | -0.0727 | 130.8974
3 | 0.6463 | 0.00542 | -0.069 | 119.2435
4 | 0.6844 | 0.0066 | -0.0554 | 103.697
4.5 | 0.7022 | 0.00744 | -0.0489 | 94.3817
5.5 | 0.7505 | 0.00922 | -0.0391 | 81.3991
6 | 0.7783 | 0.01015 | -0.0351 | 76.6798
6.5 | 0.8138 | 0.01088 | -0.0326 | 74.7978
7 | 0.8533 | 0.0115 | -0.0307 | 74.2
7.5 | 0.891 | 0.01219 | -0.0287 | 73.0927
8 | 0.9303 | 0.01285 | -0.027 | 72.3969
8.5 | 0.9684 | 0.01359 | -0.0251 | 71.2583
9 | 1.0063 | 0.01434 | -0.0233 | 70.1743
9.5 | 1.0436 | 0.01515 | -0.0216 | 68.8845
10 | 1.0833 | 0.01589 | -0.0202 | 68.175
10.5 | 1.1172 | 0.0169 | -0.0181 | 66.1065
11 | 1.156 | 0.01772 | -0.0167 | 65.237
11.5 | 1.1909 | 0.01874 | -0.0149 | 63.5486
12 | 1.2276 | 0.0197 | -0.0134 | 62.3147
12.5 | 1.2608 | 0.02086 | -0.0116 | 60.441
13 | 1.2957 | 0.02196 | -0.01 | 59.0027
13.5 | 1.3315 | 0.02304 | -0.0087 | 57.7908
14 | 1.363 | 0.02439 | -0.0069 | 55.8836
14.5 | 1.3976 | 0.02555 | -0.0056 | 54.7006
15 | 1.4267 | 0.02708 | -0.0037 | 52.6846
15.5 | 1.4572 | 0.0285 | -0.0021 | 51.1298
16.5 | 1.5433 | 0.03216 | -0.0053 | 47.9882
17 | 1.5821 | 0.03399 | -0.006 | 46.546
17.5 | 1.623 | 0.03637 | -0.008 | 44.6247
18 | 1.6672 | 0.03859 | -0.0105 | 43.2029
18.5 | 1.6988 | 0.04124 | -0.0111 | 41.193
19 | 1.7221 | 0.0435 | -0.0096 | 39.5885
19.5 | 1.7353 | 0.04662 | -0.0076 | 37.2222
20 | 1.7507 | 0.04962 | -0.006 | 35.2821

## 141. Re 18M Mach 0.25 (1)
BIGFOIL.COM POLAR EXPORT
NACA66-418 a=0.6
NACA66-418 a=0.6 |  |  |  | Cl Max: | 1.49 | at alpha= | 12 | deg
JavaFoil+Calcfoil stall+Eppler ext transition |  |  |  | L/D Max: | 112.2 | at alpha= | 4 | deg
Re: | 18000000 |  |  | Cd Min: | 0.00555 | at alpha= | -1.5 | deg
Mach: | 0.25 |  |  | Cl=0 at alpha= | -2.875 | deg
|  |  |  | @ Cl=0.1, Cd= | 0.006172
|  |  |  | @ Cl=0.4, Cd= | 0.0061116
|  |  |  | @ Cl=0.6, Cd= | 0.006576
alpha (deg) | Cl | Cd | Cm | Cl/Cd
-18 | -0.536 | 0.15021 | -0.011 | -3.57
-17.5 | -0.584 | 0.14192 | -0.012 | -4.113
-17 | -0.628 | 0.13281 | -0.012 | -4.725
-16.5 | -0.667 | 0.12368 | -0.013 | -5.393
-16 | -0.702 | 0.11616 | -0.014 | -6.04
-15.5 | -0.731 | 0.11027 | -0.014 | -6.631
-15 | -0.756 | 0.10264 | -0.016 | -7.368
-14.5 | -0.889 | 0.02507 | -0.028 | -35.469
-14 | -0.916 | 0.01763 | -0.03 | -51.939
-13.5 | -0.923 | 0.01523 | -0.032 | -60.572
-13 | -0.924 | 0.01311 | -0.033 | -70.515
-12.5 | -0.915 | 0.01232 | -0.035 | -74.213
-12 | -0.9 | 0.01156 | -0.036 | -77.799
-11.5 | -0.879 | 0.01087 | -0.037 | -80.91
-11 | -0.854 | 0.01031 | -0.039 | -82.813
-10.5 | -0.823 | 0.00979 | -0.04 | -84.109
-10 | -0.788 | 0.00928 | -0.041 | -84.92
-9.5 | -0.75 | 0.00881 | -0.043 | -85.088
-9 | -0.707 | 0.00843 | -0.044 | -83.813
-8.5 | -0.66 | 0.00808 | -0.046 | -81.762
-8 | -0.611 | 0.00775 | -0.047 | -78.84
-7.5 | -0.559 | 0.00667 | -0.048 | -83.776
-7 | -0.506 | 0.00736 | -0.05 | -68.795
-6.5 | -0.449 | 0.00707 | -0.051 | -63.496
-6 | -0.39 | 0.00675 | -0.053 | -57.742
-5.5 | -0.33 | 0.00651 | -0.054 | -50.627
-5 | -0.268 | 0.00631 | -0.055 | -42.576
-4.5 | -0.206 | 0.00623 | -0.057 | -33.12
-4 | -0.143 | 0.00605 | -0.058 | -23.69
-3.5 | -0.08 | 0.00589 | -0.059 | -13.549
-3 | -0.016 | 0.00575 | -0.061 | -2.77
-2.5 | 0.048 | 0.00562 | -0.062 | 8.589
-2 | 0.113 | 0.00631 | -0.063 | 17.839
-1.5 | 0.177 | 0.00555 | -0.065 | 31.959
-1 | 0.242 | 0.00581 | -0.066 | 41.672
-0.5 | 0.306 | 0.00589 | -0.067 | 52.074
0 | 0.368 | 0.00601 | -0.068 | 61.243
0.5 | 0.431 | 0.00621 | -0.07 | 69.463
1 | 0.494 | 0.00633 | -0.071 | 78.083
1.5 | 0.557 | 0.00646 | -0.072 | 86.277
2 | 0.62 | 0.00663 | -0.073 | 93.557
2.5 | 0.683 | 0.00661 | -0.075 | 103.246
3 | 0.745 | 0.007 | -0.076 | 106.536
3.5 | 0.808 | 0.00737 | -0.077 | 109.657
4 | 0.864 | 0.0077 | -0.078 | 112.2
4.5 | 0.922 | 0.00923 | -0.08 | 99.918
5 | 0.981 | 0.00961 | -0.081 | 102.104
5.5 | 1.038 | 0.01001 | -0.082 | 103.676
6 | 1.094 | 0.01043 | -0.083 | 104.853
6.5 | 1.148 | 0.01088 | -0.085 | 105.529
7 | 1.199 | 0.01133 | -0.086 | 105.87
7.5 | 1.248 | 0.01181 | -0.087 | 105.605
8 | 1.293 | 0.01232 | -0.088 | 104.892
8.5 | 1.335 | 0.01286 | -0.089 | 103.74
9 | 1.372 | 0.01343 | -0.091 | 102.21
9.5 | 1.405 | 0.01409 | -0.092 | 99.768
10 | 1.434 | 0.01483 | -0.093 | 96.709
10.5 | 1.457 | 0.01553 | -0.094 | 93.797
11 | 1.474 | 0.01634 | -0.095 | 90.217
11.5 | 1.486 | 0.01712 | -0.096 | 86.785
12 | 1.49 | 0.01806 | -0.097 | 82.5
12.5 | 1.488 | 0.01912 | -0.098 | 77.837
13 | 1.477 | 0.02003 | -0.099 | 73.739
13.5 | 1.453 | 0.02137 | -0.1 | 67.983
14 | 1.421 | 0.02257 | -0.101 | 62.938
14.5 | 1.38 | 0.02397 | -0.102 | 57.556
15 | 1.331 | 0.02533 | -0.103 | 52.553
15.5 | 1.275 | 0.02693 | -0.104 | 47.342
16 | 1.211 | 0.02903 | -0.105 | 41.716
16.5 | 1.136 | 0.03332 | -0.105 | 34.1
17 | 1.054 | 0.03893 | -0.105 | 27.07

## 142. Re 18M Mach 0.25 (2)
BIGFOIL.COM POLAR EXPORT
NACA66-418 a=0.6
NACA66-418 a=0.6 |  |  |  | Cl Max: | 1.7423 | at alpha= | 20 | deg
XFOIL ncrit=9 |  |  |  | L/D Max: | 180.855 | at alpha= | 1.5 | deg
Re: | 18000000 |  |  | Cd Min: | 0.06055 | at alpha= | 20 | deg
Mach: | 0.25 |  |  | Cl=0 at alpha= | -3.1783 | deg
|  |  |  | @ Cl=0.1, Cd= | 0.0050559
|  |  |  | @ Cl=0.4, Cd= | 0.0036273
|  |  |  | @ Cl=0.6, Cd= | 0.0036548
alpha (deg) | Cl | Cd | Cm | Cl/Cd
-20 | -1.3819 | 0.03885 | -0.1294 | -35.5701
-19.5 | -1.4183 | 0.03185 | -0.1278 | -44.5306
-19 | -1.4039 | 0.02874 | -0.1257 | -48.8483
-18.5 | -1.4308 | 0.02369 | -0.1211 | -60.3968
-18 | -1.4039 | 0.0218 | -0.1181 | -64.3991
-17.5 | -1.3763 | 0.02007 | -0.115 | -68.575
-17 | -1.3471 | 0.0185 | -0.1117 | -72.8162
-16.5 | -1.3156 | 0.01712 | -0.1084 | -76.8458
-16 | -1.2807 | 0.01595 | -0.1052 | -80.2947
-15.5 | -1.2439 | 0.01492 | -0.1021 | -83.3713
-15 | -1.2052 | 0.01401 | -0.0991 | -86.0243
-14.5 | -1.1653 | 0.01319 | -0.0962 | -88.3472
-14 | -1.1252 | 0.0124 | -0.0932 | -90.7419
-13 | -1.0381 | 0.01119 | -0.0879 | -92.7703
-12.5 | -0.9943 | 0.01065 | -0.0853 | -93.3615
-12 | -0.9515 | 0.01009 | -0.0825 | -94.3013
-11.5 | -0.9089 | 0.00957 | -0.0795 | -94.9739
-11 | -0.8681 | 0.00906 | -0.0762 | -95.8168
-10.5 | -0.8295 | 0.00866 | -0.0723 | -95.7852
-10 | -0.7824 | 0.00835 | -0.07 | -93.7006
-9.5 | -0.7308 | 0.00799 | -0.0687 | -91.4643
-9 | -0.6771 | 0.00768 | -0.0678 | -88.1641
-8.5 | -0.622 | 0.00739 | -0.0672 | -84.1678
-8 | -0.5661 | 0.00713 | -0.0669 | -79.3969
-6.5 | -0.3939 | 0.00643 | -0.0671 | -61.2597
-6 | -0.3358 | 0.00621 | -0.0674 | -54.0741
-5.5 | -0.2773 | 0.006 | -0.0678 | -46.2167
-5 | -0.218 | 0.00583 | -0.0685 | -37.3928
-4.5 | -0.1583 | 0.00568 | -0.0693 | -27.8697
-4 | -0.0988 | 0.00551 | -0.07 | -17.931
-3.5 | -0.0388 | 0.00537 | -0.0709 | -7.2253
-3 | 0.0215 | 0.00525 | -0.0719 | 4.0952
-2.5 | 0.0821 | 0.0051 | -0.073 | 16.098
-2 | 0.143 | 0.00495 | -0.0742 | 28.8889
-1.5 | 0.2031 | 0.00479 | -0.0753 | 42.4008
-1 | 0.2613 | 0.00453 | -0.076 | 57.6821
-0.5 | 0.3184 | 0.00417 | -0.0766 | 76.3549
0 | 0.3773 | 0.00386 | -0.0776 | 97.7461
0.5 | 0.4329 | 0.00329 | -0.0781 | 131.5805
1 | 0.4902 | 0.00288 | -0.0788 | 170.2083
1.5 | 0.5498 | 0.00304 | -0.0798 | 180.8553
2 | 0.5994 | 0.00364 | -0.0789 | 164.6703
2.5 | 0.6359 | 0.00454 | -0.0755 | 140.0661
3.5 | 0.6795 | 0.00588 | -0.0622 | 115.5612
4 | 0.6787 | 0.00698 | -0.0516 | 97.235
4.5 | 0.701 | 0.00789 | -0.0459 | 88.8466
5 | 0.7153 | 0.00914 | -0.0391 | 78.2604
5.5 | 0.7436 | 0.0101 | -0.0349 | 73.6238
6 | 0.7691 | 0.01123 | -0.0304 | 68.4862
6.5 | 0.8073 | 0.01199 | -0.028 | 67.3311
7 | 0.8457 | 0.01277 | -0.0257 | 66.2255
7.5 | 0.8864 | 0.01347 | -0.0238 | 65.8055
8 | 0.9257 | 0.0143 | -0.0218 | 64.7343
8.5 | 0.9665 | 0.01507 | -0.02 | 64.134
9 | 1.0044 | 0.01601 | -0.0179 | 62.7358
9.5 | 1.0448 | 0.01686 | -0.0161 | 61.9692
10 | 1.0825 | 0.01787 | -0.0141 | 60.5764
10.5 | 1.1216 | 0.01883 | -0.0122 | 59.5645
11 | 1.1595 | 0.01991 | -0.0103 | 58.2371
11.5 | 1.1974 | 0.02099 | -0.0085 | 57.0462
12 | 1.2342 | 0.02217 | -0.0065 | 55.6698
12.5 | 1.2684 | 0.02352 | -0.0043 | 53.9286
13 | 1.3073 | 0.02468 | -0.0027 | 52.97
13.5 | 1.3401 | 0.0262 | -0.0006 | 51.1489
14 | 1.3766 | 0.02754 | 0.0012 | 49.9855
14.5 | 1.408 | 0.02925 | 0.0033 | 48.1368
15 | 1.4399 | 0.03092 | 0.0054 | 46.5686
15.5 | 1.4675 | 0.03291 | 0.0078 | 44.5913
16 | 1.4959 | 0.03456 | 0.0105 | 43.2841
16.5 | 1.5732 | 0.03752 | 0.002 | 41.9296
17 | 1.6445 | 0.0408 | -0.0055 | 40.3064
19 | 1.7152 | 0.05303 | 0.0049 | 32.344
19.5 | 1.7304 | 0.05666 | 0.0068 | 30.5401
20 | 1.7423 | 0.06055 | 0.0087 | 28.7746

## 143. Re 18M Mach 0.50 (1)
BIGFOIL.COM POLAR EXPORT
NACA66-418 a=0.6
NACA66-418 a=0.6 |  |  |  | Cl Max: | 1.336 | at alpha= | 8 | deg
JavaFoil+Calcfoil stall+Eppler ext transition |  |  |  | L/D Max: | 104.729 | at alpha= | 3.5 | deg
Re: | 18000000 |  |  | Cd Min: | 0.00573 | at alpha= | -4 | deg
Mach: | 0.5 |  |  | Cl=0 at alpha= | -2.875 | deg
|  |  |  | @ Cl=0.1, Cd= | 0.0062628
|  |  |  | @ Cl=0.4, Cd= | 0.0064732
|  |  |  | @ Cl=0.6, Cd= | 0.0071211
alpha (deg) | Cl | Cd | Cm | Cl/Cd
-20 | -0.971 | 0.17876 | -0.012 | -5.432
-19.5 | -0.943 | 0.16865 | -0.013 | -5.59
-19 | -0.914 | 0.17113 | -0.013 | -5.338
-18.5 | -0.888 | 0.15334 | -0.014 | -5.788
-18 | -0.86 | 0.14734 | -0.015 | -5.835
-17.5 | -0.83 | 0.14041 | -0.015 | -5.912
-17 | -0.801 | 0.13684 | -0.015 | -5.855
-16.5 | -0.773 | 0.12955 | -0.016 | -5.969
-16 | -0.747 | 0.11821 | -0.017 | -6.317
-15.5 | -0.723 | 0.10374 | -0.019 | -6.966
-15 | -0.695 | 0.09703 | -0.02 | -7.161
-14.5 | -0.684 | 0.07522 | -0.024 | -9.09
-14 | -0.732 | 0.02549 | -0.033 | -28.718
-13.5 | -0.71 | 0.02039 | -0.035 | -34.838
-13 | -0.574 | 0.09156 | -0.02 | -6.274
-12.5 | -0.547 | 0.08425 | -0.021 | -6.493
-12 | -0.523 | 0.0725 | -0.024 | -7.214
-11.5 | -0.571 | 0.02019 | -0.04 | -28.269
-11 | -0.552 | 0.01465 | -0.042 | -37.683
-10.5 | -0.524 | 0.01232 | -0.044 | -42.559
-10 | -0.492 | 0.01136 | -0.046 | -43.272
-9.5 | -0.376 | 0.06441 | -0.023 | -5.836
-9 | -0.349 | 0.05533 | -0.026 | -6.302
-8.5 | -0.33 | 0.04219 | -0.035 | -7.818
-8 | -0.566 | 0.00957 | -0.052 | -59.094
-7.5 | -0.558 | 0.00893 | -0.054 | -62.462
-7 | -0.523 | 0.00839 | -0.055 | -62.363
-6.5 | -0.475 | 0.00793 | -0.057 | -59.977
-6 | -0.42 | 0.00748 | -0.058 | -56.155
-5.5 | -0.359 | 0.00708 | -0.06 | -50.711
-5 | -0.295 | 0.00682 | -0.061 | -43.225
-4.5 | -0.228 | 0.0066 | -0.063 | -34.497
-4 | -0.159 | 0.00573 | -0.065 | -27.744
-3.5 | -0.089 | 0.0064 | -0.066 | -13.9
-3 | -0.018 | 0.00617 | -0.068 | -2.88
-2.5 | 0.054 | 0.00602 | -0.069 | 8.935
-2 | 0.126 | 0.0064 | -0.07 | 19.629
-1.5 | 0.198 | 0.00671 | -0.072 | 29.559
-1 | 0.27 | 0.0062 | -0.073 | 43.643
-0.5 | 0.343 | 0.00624 | -0.074 | 54.931
0 | 0.409 | 0.00651 | -0.076 | 62.768
0.5 | 0.479 | 0.00671 | -0.077 | 71.431
1 | 0.549 | 0.00699 | -0.079 | 78.53
1.5 | 0.619 | 0.00717 | -0.08 | 86.351
2 | 0.689 | 0.00738 | -0.081 | 93.394
2.5 | 0.758 | 0.00756 | -0.083 | 100.303
3 | 0.828 | 0.00807 | -0.084 | 102.536
3.5 | 0.897 | 0.00857 | -0.086 | 104.729
4 | 0.956 | 0.01046 | -0.087 | 91.418
4.5 | 1.02 | 0.01096 | -0.088 | 93.057
5 | 1.083 | 0.01155 | -0.09 | 93.719
5.5 | 1.142 | 0.01214 | -0.091 | 94.072
6 | 1.199 | 0.01276 | -0.092 | 93.941
6.5 | 1.25 | 0.0134 | -0.094 | 93.329
7 | 1.292 | 0.01415 | -0.095 | 91.349
7.5 | 1.323 | 0.015 | -0.096 | 88.221
8 | 1.336 | 0.01586 | -0.098 | 84.242
8.5 | 1.318 | 0.01704 | -0.099 | 77.366
9 | 1.23 | 0.0185 | -0.1 | 66.488
9.5 | 0.835 | 0.0203 | -0.101 | 41.101
10 | 0.867 | 0.02049 | -0.103 | 42.333
10.5 | 0.899 | 0.02196 | -0.104 | 40.941
11 | 0.93 | 0.02385 | -0.105 | 38.988
11.5 | 0.82 | 0.07294 | -0.07 | 11.244
12 | 0.994 | 0.02489 | -0.108 | 39.938
12.5 | 1.025 | 0.02703 | -0.109 | 37.913
13 | 1.054 | 0.02968 | -0.11 | 35.516

## 144. Re 18M Mach 0.50 (2)
BIGFOIL.COM POLAR EXPORT
NACA66-418 a=0.6
NACA66-418 a=0.6 |  |  |  | Cl Max: | 1.3174 | at alpha= | 13 | deg
XFOIL ncrit=9 |  |  |  | L/D Max: | 216.791 | at alpha= | 1.5 | deg
Re: | 18000000 |  |  | Cd Min: | 0.14603 | at alpha= | 18 | deg
Mach: | 0.5 |  |  | Cl=0 at alpha= | -3.3252 | deg
|  |  |  | @ Cl=0.1, Cd= | 0.0053392
|  |  |  | @ Cl=0.4, Cd= | 0.0041579
|  |  |  | @ Cl=0.6, Cd= | 0.002925
alpha (deg) | Cl | Cd | Cm | Cl/Cd
-14.5 | -0.3848 | 0.09839 | -0.1192 | -3.911
-14 | -0.4009 | 0.08725 | -0.1266 | -4.5948
-13.5 | -0.4212 | 0.07563 | -0.1341 | -5.5692
-13 | -0.4469 | 0.06205 | -0.1435 | -7.2023
-12.5 | -0.4725 | 0.05051 | -0.152 | -9.3546
-12 | -0.5059 | 0.04125 | -0.1562 | -12.2642
-11.5 | -0.55 | 0.03338 | -0.1557 | -16.4769
-11 | -0.5849 | 0.02739 | -0.1515 | -21.3545
-10.5 | -0.6131 | 0.02239 | -0.1448 | -27.3828
-10 | -0.6352 | 0.01793 | -0.1363 | -35.4267
-9.5 | -0.6432 | 0.01393 | -0.1272 | -46.1737
-9 | -0.6292 | 0.01122 | -0.1189 | -56.0784
-8.5 | -0.5994 | 0.00962 | -0.1116 | -62.3077
-8 | -0.5596 | 0.00859 | -0.1053 | -65.1455
-7.5 | -0.512 | 0.0079 | -0.1001 | -64.8101
-7 | -0.4652 | 0.00739 | -0.0948 | -62.9499
-6.5 | -0.4138 | 0.00709 | -0.0904 | -58.3639
-6 | -0.3515 | 0.0068 | -0.0884 | -51.6912
-5.5 | -0.2891 | 0.0065 | -0.0868 | -44.4769
-5 | -0.2241 | 0.00625 | -0.0859 | -35.856
-4.5 | -0.1582 | 0.00603 | -0.0854 | -26.2355
-4 | -0.091 | 0.00584 | -0.0854 | -15.5822
-3.5 | -0.0237 | 0.00564 | -0.0857 | -4.2021
-3 | 0.0441 | 0.00547 | -0.0862 | 8.0622
-2.5 | 0.1125 | 0.00531 | -0.087 | 21.1864
-2 | 0.1811 | 0.00516 | -0.088 | 35.0969
-1.5 | 0.25 | 0.00501 | -0.0891 | 49.9002
-1 | 0.3151 | 0.00472 | -0.0896 | 66.7585
-0.5 | 0.3769 | 0.00431 | -0.0897 | 87.4478
0 | 0.4407 | 0.00389 | -0.0901 | 113.2905
0.5 | 0.5018 | 0.00319 | -0.0903 | 157.3041
1 | 0.5702 | 0.0029 | -0.0915 | 196.6207
1.5 | 0.6417 | 0.00296 | -0.0932 | 216.7905
2.5 | 0.7432 | 0.00409 | -0.0883 | 181.7115
3 | 0.7396 | 0.00497 | -0.0748 | 148.8129
3.5 | 0.7073 | 0.00677 | -0.0573 | 104.4756
4 | 0.6814 | 0.00921 | -0.0425 | 73.9848
4.5 | 0.7017 | 0.01066 | -0.0358 | 65.8255
5 | 0.7147 | 0.01244 | -0.0282 | 57.4518
5.5 | 0.7209 | 0.01457 | -0.0201 | 49.4784
6 | 0.7434 | 0.01629 | -0.0144 | 45.6354
6.5 | 0.7807 | 0.0176 | -0.0109 | 44.358
7 | 0.8256 | 0.01872 | -0.0084 | 44.1026
7.5 | 0.872 | 0.01983 | -0.006 | 43.9738
8 | 0.919 | 0.02097 | -0.0037 | 43.8245
8.5 | 0.9633 | 0.02228 | -0.0009 | 43.2361
9 | 1.0111 | 0.02347 | 0.0015 | 43.0805
9.5 | 1.0533 | 0.02505 | 0.0045 | 42.0479
10 | 1.1002 | 0.02643 | 0.0073 | 41.6269
10.5 | 1.1431 | 0.02812 | 0.0104 | 40.6508
11 | 1.1882 | 0.02977 | 0.0135 | 39.9127
11.5 | 1.2288 | 0.03179 | 0.017 | 38.6537
12 | 1.2687 | 0.03391 | 0.0207 | 37.4137
12.5 | 1.299 | 0.03679 | 0.025 | 35.3085
13 | 1.3174 | 0.04053 | 0.0298 | 32.5043
13.5 | 1.3122 | 0.04606 | 0.0349 | 28.4889
14 | 1.2892 | 0.05327 | 0.0392 | 24.2012
14.5 | 1.2641 | 0.06142 | 0.0417 | 20.5812
15 | 1.2343 | 0.07089 | 0.0422 | 17.4115
15.5 | 1.205 | 0.0814 | 0.0404 | 14.8034
16 | 1.171 | 0.09336 | 0.0362 | 12.5428
16.5 | 1.1377 | 0.10626 | 0.03 | 10.7068
17 | 1.1088 | 0.11941 | 0.0225 | 9.2857
17.5 | 1.0819 | 0.13299 | 0.014 | 8.1352
18 | 1.0614 | 0.14603 | 0.0055 | 7.2684

## 145. Re 20M Mach 0.00 (1)
BIGFOIL.COM POLAR EXPORT
NACA66-418 a=0.6
NACA66-418 a=0.6 |  |  |  | Cl Max: | 1.563 | at alpha= | 13.5 | deg
JavaFoil+Calcfoil stall+Eppler ext transition |  |  |  | L/D Max: | 113.895 | at alpha= | 4 | deg
Re: | 20000000 |  |  | Cd Min: | 0.00547 | at alpha= | -1 | deg
Mach: | 0 |  |  | Cl=0 at alpha= | -2.879 | deg
|  |  |  | @ Cl=0.1, Cd= | 0.0062942
|  |  |  | @ Cl=0.4, Cd= | 0.0061416
|  |  |  | @ Cl=0.6, Cd= | 0.0066325
alpha (deg) | Cl | Cd | Cm | Cl/Cd
-20 | -0.81 | 0.15201 | -0.01 | -5.328
-19.5 | -0.824 | 0.1494 | -0.01 | -5.515
-19 | -0.842 | 0.13846 | -0.011 | -6.079
-18.5 | -0.854 | 0.13354 | -0.012 | -6.396
-18 | -0.867 | 0.12579 | -0.012 | -6.894
-17.5 | -0.88 | 0.1168 | -0.014 | -7.53
-17 | -0.887 | 0.11122 | -0.014 | -7.979
-16.5 | -0.897 | 0.10172 | -0.016 | -8.82
-16 | -0.907 | 0.0906 | -0.017 | -10.014
-15.5 | -0.92 | 0.07673 | -0.02 | -11.991
-15 | -1.059 | 0.01479 | -0.027 | -71.64
-14.5 | -1.052 | 0.01361 | -0.029 | -77.284
-14 | -1.037 | 0.01274 | -0.03 | -81.351
-13.5 | -1.017 | 0.01201 | -0.031 | -84.71
-13 | -0.995 | 0.01128 | -0.033 | -88.197
-12.5 | -0.969 | 0.01074 | -0.034 | -90.242
-12 | -0.94 | 0.01021 | -0.035 | -92.072
-11.5 | -0.908 | 0.00963 | -0.036 | -94.264
-11 | -0.872 | 0.00923 | -0.038 | -94.399
-10.5 | -0.833 | 0.00892 | -0.039 | -93.41
-10 | -0.792 | 0.00857 | -0.04 | -92.409
-9.5 | -0.748 | 0.00817 | -0.042 | -91.481
-9 | -0.701 | 0.00787 | -0.043 | -89.061
-8.5 | -0.653 | 0.00677 | -0.044 | -96.429
-8 | -0.603 | 0.00757 | -0.046 | -79.62
-7.5 | -0.549 | 0.00719 | -0.047 | -76.341
-7 | -0.494 | 0.00695 | -0.048 | -71.103
-6.5 | -0.437 | 0.00669 | -0.05 | -65.352
-6 | -0.379 | 0.00646 | -0.051 | -58.705
-5.5 | -0.32 | 0.00632 | -0.052 | -50.7
-5 | -0.261 | 0.00614 | -0.053 | -42.481
-4.5 | -0.2 | 0.00599 | -0.055 | -33.406
-4 | -0.139 | 0.00582 | -0.056 | -23.864
-3.5 | -0.077 | 0.00568 | -0.057 | -13.617
-3 | -0.015 | 0.00606 | -0.059 | -2.547
-2.5 | 0.047 | 0.00626 | -0.06 | 7.463
-2 | 0.109 | 0.0063 | -0.061 | 17.307
-1.5 | 0.172 | 0.0064 | -0.063 | 26.833
-1 | 0.234 | 0.00547 | -0.064 | 42.872
-0.5 | 0.297 | 0.00595 | -0.065 | 49.884
0 | 0.357 | 0.00605 | -0.066 | 59.007
0.5 | 0.418 | 0.00618 | -0.068 | 67.722
1 | 0.48 | 0.00633 | -0.069 | 75.814
1.5 | 0.541 | 0.00641 | -0.07 | 84.352
2 | 0.602 | 0.00664 | -0.071 | 90.674
2.5 | 0.663 | 0.00683 | -0.072 | 96.976
3 | 0.723 | 0.00705 | -0.074 | 102.66
3.5 | 0.784 | 0.00705 | -0.075 | 111.221
4 | 0.839 | 0.00737 | -0.076 | 113.895
4.5 | 0.896 | 0.00868 | -0.077 | 103.177
5 | 0.953 | 0.00901 | -0.078 | 105.815
5.5 | 1.009 | 0.00937 | -0.08 | 107.744
6 | 1.065 | 0.00973 | -0.081 | 109.368
6.5 | 1.118 | 0.01011 | -0.082 | 110.618
7 | 1.169 | 0.01052 | -0.083 | 111.168
7.5 | 1.219 | 0.01092 | -0.084 | 111.561
8 | 1.265 | 0.01137 | -0.086 | 111.247
8.5 | 1.31 | 0.01183 | -0.087 | 110.693
9 | 1.352 | 0.01229 | -0.088 | 109.998
9.5 | 1.39 | 0.01286 | -0.089 | 108.075
10 | 1.425 | 0.01341 | -0.09 | 106.301
10.5 | 1.458 | 0.01405 | -0.091 | 103.731
11 | 1.486 | 0.01472 | -0.092 | 100.933
11.5 | 1.511 | 0.01535 | -0.093 | 98.419
12 | 1.531 | 0.01608 | -0.094 | 95.224
12.5 | 1.548 | 0.01684 | -0.096 | 91.913
13 | 1.559 | 0.01767 | -0.097 | 88.275
13.5 | 1.563 | 0.01857 | -0.098 | 84.191
14 | 1.562 | 0.01934 | -0.099 | 80.787
14.5 | 1.557 | 0.02014 | -0.1 | 77.319
15 | 1.547 | 0.0213 | -0.101 | 72.656
15.5 | 1.533 | 0.02238 | -0.101 | 68.528
16 | 1.515 | 0.02366 | -0.102 | 64.056
16.5 | 1.494 | 0.02487 | -0.103 | 60.077
17 | 1.47 | 0.02615 | -0.104 | 56.205
17.5 | 1.442 | 0.02791 | -0.105 | 51.691
18 | 1.408 | 0.02977 | -0.106 | 47.302
18.5 | 1.371 | 0.03175 | -0.106 | 43.171

## 146. Re 20M Mach 0.00 (2)
BIGFOIL.COM POLAR EXPORT
NACA66-418 a=0.6
NACA66-418 a=0.6 |  |  |  | Cl Max: | 1.7648 | at alpha= | 20 | deg
XFOIL ncrit=9 |  |  |  | L/D Max: | 154.54 | at alpha= | 1.5 | deg
Re: | 20000000 |  |  | Cd Min: | 0.04685 | at alpha= | 20 | deg
Mach: | 0 |  |  | Cl=0 at alpha= | -3.141 | deg
|  |  |  | @ Cl=0.1, Cd= | 0.0048989
|  |  |  | @ Cl=0.4, Cd= | 0.0036107
|  |  |  | @ Cl=0.6, Cd= | 0.0048176
alpha (deg) | Cl | Cd | Cm | Cl/Cd
-20 | -1.506 | 0.02091 | -0.0957 | -72.023
-19.5 | -1.4802 | 0.01956 | -0.0939 | -75.6748
-19 | -1.4523 | 0.01835 | -0.0921 | -79.1444
-18.5 | -1.4259 | 0.01712 | -0.0899 | -83.2886
-18 | -1.3966 | 0.01606 | -0.0878 | -86.9614
-17.5 | -1.3669 | 0.01505 | -0.0856 | -90.8239
-17 | -1.3335 | 0.01422 | -0.0837 | -93.7764
-16.5 | -1.2988 | 0.01347 | -0.0818 | -96.4217
-16 | -1.2635 | 0.01278 | -0.0798 | -98.8654
-15.5 | -1.2267 | 0.01217 | -0.0779 | -100.797
-15 | -1.1887 | 0.01162 | -0.0761 | -102.2978
-14.5 | -1.15 | 0.0111 | -0.0742 | -103.6036
-14 | -1.1109 | 0.0106 | -0.0723 | -104.8019
-13.5 | -1.0707 | 0.01017 | -0.0705 | -105.2802
-12.5 | -0.9916 | 0.00937 | -0.0662 | -105.8271
-11.5 | -0.9115 | 0.00875 | -0.0615 | -104.1714
-11 | -0.8641 | 0.0084 | -0.0606 | -102.869
-10.5 | -0.8154 | 0.00807 | -0.06 | -101.0409
-10 | -0.7646 | 0.00778 | -0.0597 | -98.2776
-9.5 | -0.7129 | 0.0075 | -0.0596 | -95.0533
-9 | -0.6599 | 0.00725 | -0.0597 | -91.0207
-8.5 | -0.6059 | 0.00702 | -0.06 | -86.3105
-8 | -0.5514 | 0.0068 | -0.0604 | -81.0882
-7.5 | -0.4962 | 0.00659 | -0.0609 | -75.2959
-7 | -0.4406 | 0.00639 | -0.0614 | -68.9515
-6.5 | -0.385 | 0.00617 | -0.062 | -62.3987
-6 | -0.3289 | 0.00597 | -0.0627 | -55.0921
-5.5 | -0.2722 | 0.00579 | -0.0635 | -47.0121
-5 | -0.2149 | 0.00564 | -0.0644 | -38.1028
-4.5 | -0.1574 | 0.0055 | -0.0653 | -28.6182
-4 | -0.1 | 0.00535 | -0.0662 | -18.6916
-3.5 | -0.042 | 0.00523 | -0.0673 | -8.0306
-3 | 0.0165 | 0.00509 | -0.0684 | 3.2417
-2.5 | 0.0751 | 0.00495 | -0.0696 | 15.1717
-2 | 0.1336 | 0.00483 | -0.0707 | 27.6605
-1.5 | 0.1913 | 0.00469 | -0.0717 | 40.7889
-1 | 0.2483 | 0.00447 | -0.0726 | 55.5481
-0.5 | 0.3045 | 0.00413 | -0.0734 | 73.7288
0 | 0.3611 | 0.00388 | -0.0743 | 93.067
0.5 | 0.416 | 0.0035 | -0.075 | 118.8571
1 | 0.4664 | 0.00311 | -0.0749 | 149.9678
1.5 | 0.5208 | 0.00337 | -0.0754 | 154.5401
2 | 0.566 | 0.00406 | -0.0741 | 139.4089
2.5 | 0.6028 | 0.00488 | -0.0712 | 123.5246
3.5 | 0.6753 | 0.00598 | -0.0647 | 112.9264
4 | 0.6829 | 0.00657 | -0.0556 | 103.9422
4.5 | 0.7012 | 0.00737 | -0.0492 | 95.1425
5 | 0.7251 | 0.00819 | -0.0442 | 88.5348
5.5 | 0.7531 | 0.009 | -0.0401 | 83.6778
6 | 0.783 | 0.00983 | -0.0365 | 79.6541
6.5 | 0.8218 | 0.01043 | -0.0345 | 78.7919
7 | 0.8596 | 0.01108 | -0.0324 | 77.5812
7.5 | 0.8982 | 0.01171 | -0.0305 | 76.7037
8 | 0.937 | 0.01235 | -0.0288 | 75.8704
8.5 | 0.9748 | 0.01306 | -0.027 | 74.6401
9 | 1.0126 | 0.01379 | -0.0252 | 73.43
9.5 | 1.0502 | 0.01454 | -0.0235 | 72.2283
10 | 1.0878 | 0.01533 | -0.0219 | 70.9589
10.5 | 1.1249 | 0.01615 | -0.0203 | 69.6533
11 | 1.1604 | 0.01708 | -0.0185 | 67.9391
11.5 | 1.1983 | 0.0179 | -0.0172 | 66.9441
12 | 1.2316 | 0.01898 | -0.0153 | 64.8894
12.5 | 1.2667 | 0.01999 | -0.0138 | 63.3667
13 | 1.3006 | 0.02109 | -0.0122 | 61.669
13.5 | 1.3351 | 0.02217 | -0.0107 | 60.221
14 | 1.3702 | 0.02325 | -0.0095 | 58.9333
14.5 | 1.4011 | 0.02461 | -0.0078 | 56.9321
15.5 | 1.4608 | 0.02743 | -0.0045 | 53.2556
16 | 1.4899 | 0.02883 | -0.0028 | 51.6788
16.5 | 1.536 | 0.03058 | -0.0053 | 50.2289
17 | 1.6159 | 0.03297 | -0.0155 | 49.0112
18.5 | 1.7 | 0.0388 | -0.0125 | 43.8144
19 | 1.7296 | 0.04155 | -0.0132 | 41.627
19.5 | 1.7482 | 0.0441 | -0.0115 | 39.6417
20 | 1.7648 | 0.04685 | -0.01 | 37.6692

## 147. Re 20M Mach 0.10 (1)
BIGFOIL.COM POLAR EXPORT
NACA66-418 a=0.6
NACA66-418 a=0.6 |  |  |  | Cl Max: | 1.552 | at alpha= | 13.5 | deg
JavaFoil+Calcfoil stall+Eppler ext transition |  |  |  | L/D Max: | 113.912 | at alpha= | 4 | deg
Re: | 20000000 |  |  | Cd Min: | 0.00544 | at alpha= | -1 | deg
Mach: | 0.1 |  |  | Cl=0 at alpha= | -2.873 | deg
|  |  |  | @ Cl=0.1, Cd= | 0.0063021
|  |  |  | @ Cl=0.4, Cd= | 0.0061774
|  |  |  | @ Cl=0.6, Cd= | 0.0066406
alpha (deg) | Cl | Cd | Cm | Cl/Cd
-20 | -0.76 | 0.16087 | -0.009 | -4.726
-19.5 | -0.78 | 0.15251 | -0.01 | -5.117
-19 | -0.801 | 0.1415 | -0.011 | -5.66
-18.5 | -0.816 | 0.13769 | -0.011 | -5.929
-18 | -0.834 | 0.12769 | -0.012 | -6.532
-17.5 | -0.848 | 0.12119 | -0.013 | -6.993
-17 | -0.86 | 0.11479 | -0.014 | -7.487
-16.5 | -0.871 | 0.10607 | -0.015 | -8.209
-16 | -0.88 | 0.09746 | -0.017 | -9.032
-15.5 | -0.889 | 0.08782 | -0.018 | -10.124
-15 | -1.042 | 0.01533 | -0.028 | -67.953
-14.5 | -1.038 | 0.01401 | -0.029 | -74.093
-14 | -1.025 | 0.01307 | -0.03 | -78.422
-13.5 | -1.008 | 0.01225 | -0.031 | -82.276
-13 | -0.988 | 0.01148 | -0.033 | -86.09
-12.5 | -0.964 | 0.01089 | -0.034 | -88.466
-12 | -0.936 | 0.01035 | -0.035 | -90.459
-11.5 | -0.905 | 0.00974 | -0.037 | -92.966
-11 | -0.87 | 0.00944 | -0.038 | -92.139
-10.5 | -0.833 | 0.009 | -0.039 | -92.461
-10 | -0.792 | 0.00856 | -0.04 | -92.587
-9.5 | -0.749 | 0.00824 | -0.042 | -90.832
-9 | -0.702 | 0.00791 | -0.043 | -88.837
-8.5 | -0.654 | 0.00683 | -0.044 | -95.811
-8 | -0.605 | 0.00755 | -0.046 | -80.095
-7.5 | -0.551 | 0.00729 | -0.047 | -75.599
-7 | -0.496 | 0.007 | -0.049 | -70.784
-6.5 | -0.439 | 0.00669 | -0.05 | -65.663
-6 | -0.381 | 0.00646 | -0.051 | -58.955
-5.5 | -0.322 | 0.00634 | -0.052 | -50.733
-5 | -0.262 | 0.00613 | -0.054 | -42.752
-4.5 | -0.201 | 0.00596 | -0.055 | -33.758
-4 | -0.14 | 0.00578 | -0.056 | -24.142
-3.5 | -0.078 | 0.00574 | -0.058 | -13.555
-3 | -0.016 | 0.00612 | -0.059 | -2.535
-2.5 | 0.047 | 0.00626 | -0.06 | 7.502
-2 | 0.11 | 0.00631 | -0.062 | 17.376
-1.5 | 0.173 | 0.00649 | -0.063 | 26.6
-1 | 0.235 | 0.00544 | -0.064 | 43.254
-0.5 | 0.298 | 0.00598 | -0.065 | 49.839
0 | 0.359 | 0.00609 | -0.067 | 58.922
0.5 | 0.42 | 0.00622 | -0.068 | 67.557
1 | 0.482 | 0.00633 | -0.069 | 76.08
1.5 | 0.543 | 0.00642 | -0.07 | 84.65
2 | 0.605 | 0.00666 | -0.072 | 90.82
2.5 | 0.666 | 0.00684 | -0.073 | 97.311
3 | 0.727 | 0.00703 | -0.074 | 103.31
3.5 | 0.788 | 0.00708 | -0.075 | 111.298
4 | 0.843 | 0.0074 | -0.076 | 113.912
4.5 | 0.9 | 0.00874 | -0.078 | 103.027
5 | 0.958 | 0.00906 | -0.079 | 105.696
5.5 | 1.014 | 0.00946 | -0.08 | 107.158
6 | 1.069 | 0.00981 | -0.081 | 109.035
6.5 | 1.123 | 0.0102 | -0.082 | 110.045
7 | 1.174 | 0.0106 | -0.084 | 110.727
7.5 | 1.223 | 0.01102 | -0.085 | 111.036
8 | 1.27 | 0.01148 | -0.086 | 110.638
8.5 | 1.314 | 0.01194 | -0.087 | 110.041
9 | 1.355 | 0.01243 | -0.088 | 109.063
9.5 | 1.393 | 0.013 | -0.089 | 107.155
10 | 1.428 | 0.01362 | -0.091 | 104.829
10.5 | 1.459 | 0.01422 | -0.092 | 102.604
11 | 1.486 | 0.01484 | -0.093 | 100.127
11.5 | 1.509 | 0.01555 | -0.094 | 97.055
12 | 1.528 | 0.01626 | -0.095 | 93.944
12.5 | 1.542 | 0.01709 | -0.096 | 90.266
13 | 1.551 | 0.01794 | -0.097 | 86.475
13.5 | 1.552 | 0.01887 | -0.098 | 82.237
14 | 1.548 | 0.01961 | -0.099 | 78.94
14.5 | 1.539 | 0.02053 | -0.1 | 74.969
15 | 1.525 | 0.0217 | -0.101 | 70.253
15.5 | 1.507 | 0.02283 | -0.102 | 65.985
16 | 1.484 | 0.02422 | -0.103 | 61.278
16.5 | 1.458 | 0.02547 | -0.104 | 57.251
17 | 1.429 | 0.02699 | -0.104 | 52.934
17.5 | 1.395 | 0.029 | -0.105 | 48.115
18 | 1.356 | 0.03078 | -0.106 | 44.07
18.5 | 1.313 | 0.03303 | -0.107 | 39.766

## 148. Re 20M Mach 0.10 (2)
BIGFOIL.COM POLAR EXPORT
NACA66-418 a=0.6
NACA66-418 a=0.6 |  |  |  | Cl Max: | 1.7636 | at alpha= | 20 | deg
XFOIL ncrit=9 |  |  |  | L/D Max: | 156.627 | at alpha= | 1.5 | deg
Re: | 20000000 |  |  | Cd Min: | 0.04874 | at alpha= | 20 | deg
Mach: | 0.1 |  |  | Cl=0 at alpha= | -3.146 | deg
|  |  |  | @ Cl=0.1, Cd= | 0.0049111
|  |  |  | @ Cl=0.4, Cd= | 0.0036071
|  |  |  | @ Cl=0.6, Cd= | 0.0047137
alpha (deg) | Cl | Cd | Cm | Cl/Cd
-20 | -1.5084 | 0.02203 | -0.1008 | -68.4703
-19.5 | -1.4834 | 0.02051 | -0.0988 | -72.3257
-19 | -1.4559 | 0.01918 | -0.0968 | -75.9072
-18.5 | -1.4284 | 0.01791 | -0.0946 | -79.7543
-18 | -1.3995 | 0.01676 | -0.0923 | -83.5024
-17.5 | -1.3712 | 0.01561 | -0.0898 | -87.8411
-17 | -1.3387 | 0.01468 | -0.0876 | -91.1921
-16.5 | -1.3041 | 0.01386 | -0.0855 | -94.0909
-16 | -1.268 | 0.01313 | -0.0834 | -96.5727
-15.5 | -1.2308 | 0.01248 | -0.0814 | -98.6218
-15 | -1.1928 | 0.01188 | -0.0793 | -100.404
-14.5 | -1.154 | 0.01132 | -0.0773 | -101.9435
-14 | -1.1146 | 0.0108 | -0.0753 | -103.2037
-13.5 | -1.0737 | 0.01034 | -0.0733 | -103.8395
-13 | -1.0331 | 0.0099 | -0.0713 | -104.3535
-11.5 | -0.9151 | 0.00884 | -0.0635 | -103.5181
-11 | -0.8679 | 0.00849 | -0.0623 | -102.2261
-10.5 | -0.8192 | 0.00814 | -0.0615 | -100.6388
-10 | -0.7683 | 0.00785 | -0.0611 | -97.8726
-9.5 | -0.7166 | 0.00755 | -0.0608 | -94.9139
-9 | -0.6633 | 0.00729 | -0.0608 | -90.9877
-8.5 | -0.609 | 0.00705 | -0.0609 | -86.383
-8 | -0.5542 | 0.00682 | -0.0612 | -81.261
-7.5 | -0.4986 | 0.00662 | -0.0617 | -75.3172
-7 | -0.4427 | 0.00641 | -0.0622 | -69.064
-6.5 | -0.3867 | 0.00619 | -0.0627 | -62.4717
-6 | -0.3302 | 0.00599 | -0.0633 | -55.1252
-5.5 | -0.2733 | 0.00581 | -0.0641 | -47.0396
-5 | -0.2156 | 0.00565 | -0.065 | -38.1593
-4.5 | -0.1577 | 0.00551 | -0.0659 | -28.6207
-4 | -0.1 | 0.00536 | -0.0668 | -18.6567
-3.5 | -0.0417 | 0.00524 | -0.0678 | -7.958
-3 | 0.0172 | 0.0051 | -0.0689 | 3.3725
-2.5 | 0.076 | 0.00496 | -0.0701 | 15.3226
-2 | 0.1349 | 0.00484 | -0.0712 | 27.8719
-1.5 | 0.1931 | 0.0047 | -0.0723 | 41.0851
-1 | 0.2503 | 0.00447 | -0.0731 | 55.9955
-0.5 | 0.3068 | 0.00413 | -0.0739 | 74.2857
0 | 0.3638 | 0.00388 | -0.0749 | 93.7629
1 | 0.4699 | 0.00308 | -0.0755 | 152.5649
1.5 | 0.5247 | 0.00335 | -0.076 | 156.6269
2 | 0.5701 | 0.00403 | -0.0746 | 141.464
2.5 | 0.6064 | 0.00486 | -0.0715 | 124.7737
3 | 0.6442 | 0.00545 | -0.0686 | 118.2018
3.5 | 0.6771 | 0.00596 | -0.0646 | 113.6074
4 | 0.6821 | 0.00661 | -0.0549 | 103.1921
4.5 | 0.7005 | 0.00745 | -0.0485 | 94.0268
5 | 0.7229 | 0.00834 | -0.0432 | 86.6787
5.5 | 0.7521 | 0.00914 | -0.0393 | 82.2867
6 | 0.7817 | 0.01 | -0.0356 | 78.17
6.5 | 0.8192 | 0.01066 | -0.0334 | 76.848
7 | 0.8592 | 0.01126 | -0.0316 | 76.3055
7.5 | 0.8965 | 0.01196 | -0.0295 | 74.9582
8 | 0.9371 | 0.01256 | -0.0279 | 74.6099
8.5 | 0.9736 | 0.01334 | -0.0259 | 72.9835
9 | 1.0133 | 0.01403 | -0.0243 | 72.2238
9.5 | 1.0491 | 0.01488 | -0.0223 | 70.504
10 | 1.0888 | 0.01562 | -0.0209 | 69.7055
10.5 | 1.1236 | 0.01658 | -0.0189 | 67.7684
11 | 1.162 | 0.0174 | -0.0174 | 66.7816
11.5 | 1.1982 | 0.01836 | -0.0158 | 65.2614
12 | 1.2332 | 0.01939 | -0.0141 | 63.5998
12.5 | 1.2688 | 0.02041 | -0.0125 | 62.1656
13 | 1.3023 | 0.02159 | -0.0108 | 60.3196
13.5 | 1.3381 | 0.02264 | -0.0094 | 59.1034
14 | 1.3702 | 0.02396 | -0.0077 | 57.187
14.5 | 1.4046 | 0.02514 | -0.0063 | 55.8711
15.5 | 1.4639 | 0.02811 | -0.0028 | 52.0776
16 | 1.4918 | 0.02966 | -0.0009 | 50.2967
16.5 | 1.5389 | 0.03142 | -0.0033 | 48.9784
17 | 1.6205 | 0.03384 | -0.0135 | 47.8871
19 | 1.7316 | 0.04294 | -0.0106 | 40.326
19.5 | 1.7457 | 0.04599 | -0.0086 | 37.9583
20 | 1.7636 | 0.04874 | -0.0071 | 36.1838

## 149. Re 20M Mach 0.25 (1)
BIGFOIL.COM POLAR EXPORT
NACA66-418 a=0.6
NACA66-418 a=0.6 |  |  |  | Cl Max: | 1.491 | at alpha= | 12 | deg
JavaFoil+Calcfoil stall+Eppler ext transition |  |  |  | L/D Max: | 112.751 | at alpha= | 4 | deg
Re: | 20000000 |  |  | Cd Min: | 0.00579 | at alpha= | -3.5 | deg
Mach: | 0.25 |  |  | Cl=0 at alpha= | -2.875 | deg
|  |  |  | @ Cl=0.1, Cd= | 0.0064
|  |  |  | @ Cl=0.4, Cd= | 0.0062862
|  |  |  | @ Cl=0.6, Cd= | 0.0067593
alpha (deg) | Cl | Cd | Cm | Cl/Cd
-18 | -0.536 | 0.14637 | -0.011 | -3.664
-17.5 | -0.584 | 0.14203 | -0.012 | -4.11
-17 | -0.628 | 0.1314 | -0.012 | -4.776
-16.5 | -0.667 | 0.12365 | -0.013 | -5.395
-16 | -0.702 | 0.11794 | -0.014 | -5.949
-15.5 | -0.732 | 0.10775 | -0.015 | -6.796
-15 | -0.756 | 0.10245 | -0.016 | -7.383
-14.5 | -0.897 | 0.02245 | -0.028 | -39.94
-14 | -0.916 | 0.01747 | -0.03 | -52.433
-13.5 | -0.924 | 0.01475 | -0.032 | -62.671
-13 | -0.925 | 0.01281 | -0.033 | -72.241
-12.5 | -0.915 | 0.01213 | -0.035 | -75.463
-12 | -0.9 | 0.01131 | -0.036 | -79.629
-11.5 | -0.88 | 0.01063 | -0.037 | -82.774
-11 | -0.854 | 0.0101 | -0.039 | -84.574
-10.5 | -0.824 | 0.00959 | -0.04 | -85.863
-10 | -0.789 | 0.00912 | -0.041 | -86.492
-9.5 | -0.75 | 0.00866 | -0.043 | -86.555
-9 | -0.707 | 0.00826 | -0.044 | -85.599
-8.5 | -0.661 | 0.00794 | -0.046 | -83.233
-8 | -0.611 | 0.0076 | -0.047 | -80.441
-7.5 | -0.559 | 0.00655 | -0.048 | -85.382
-7 | -0.506 | 0.00723 | -0.05 | -70.01
-6.5 | -0.449 | 0.00692 | -0.051 | -64.832
-6 | -0.39 | 0.0067 | -0.053 | -58.194
-5.5 | -0.33 | 0.00649 | -0.054 | -50.843
-5 | -0.268 | 0.00631 | -0.055 | -42.583
-4.5 | -0.206 | 0.00611 | -0.057 | -33.779
-4 | -0.143 | 0.00597 | -0.058 | -24.004
-3.5 | -0.08 | 0.00579 | -0.059 | -13.783
-3 | -0.016 | 0.00613 | -0.061 | -2.6
-2.5 | 0.048 | 0.00632 | -0.062 | 7.634
-2 | 0.113 | 0.00642 | -0.063 | 17.528
-1.5 | 0.177 | 0.00594 | -0.065 | 29.879
-1 | 0.242 | 0.006 | -0.066 | 40.314
-0.5 | 0.306 | 0.00608 | -0.067 | 50.446
0 | 0.368 | 0.00621 | -0.068 | 59.249
0.5 | 0.431 | 0.00636 | -0.07 | 67.763
1 | 0.494 | 0.00647 | -0.071 | 76.467
1.5 | 0.558 | 0.00659 | -0.072 | 84.611
2 | 0.62 | 0.00684 | -0.073 | 90.693
2.5 | 0.683 | 0.00705 | -0.075 | 96.839
3 | 0.746 | 0.007 | -0.076 | 106.564
3.5 | 0.808 | 0.00731 | -0.077 | 110.507
4 | 0.864 | 0.00766 | -0.078 | 112.751
4.5 | 0.923 | 0.00907 | -0.08 | 101.737
5 | 0.981 | 0.00944 | -0.081 | 103.915
5.5 | 1.039 | 0.00985 | -0.082 | 105.404
6 | 1.095 | 0.01025 | -0.083 | 106.768
6.5 | 1.149 | 0.01068 | -0.085 | 107.589
7 | 1.2 | 0.01111 | -0.086 | 107.955
7.5 | 1.248 | 0.01159 | -0.087 | 107.698
8 | 1.293 | 0.01209 | -0.088 | 106.994
8.5 | 1.335 | 0.01263 | -0.089 | 105.688
9 | 1.373 | 0.0132 | -0.091 | 104.031
9.5 | 1.406 | 0.01386 | -0.092 | 101.446
10 | 1.435 | 0.01453 | -0.093 | 98.711
10.5 | 1.458 | 0.01525 | -0.094 | 95.608
11 | 1.475 | 0.01603 | -0.095 | 92.054
11.5 | 1.486 | 0.01688 | -0.096 | 88.05
12 | 1.491 | 0.01771 | -0.097 | 84.205
12.5 | 1.489 | 0.01876 | -0.098 | 79.395
13 | 1.478 | 0.01964 | -0.099 | 75.275
13.5 | 1.454 | 0.02094 | -0.1 | 69.414
14 | 1.421 | 0.02219 | -0.101 | 64.049
14.5 | 1.381 | 0.02349 | -0.102 | 58.776
15 | 1.332 | 0.02481 | -0.103 | 53.691
15.5 | 1.276 | 0.02637 | -0.104 | 48.363
16 | 1.212 | 0.02838 | -0.105 | 42.692
16.5 | 1.137 | 0.03256 | -0.105 | 34.93
17 | 1.056 | 0.03758 | -0.105 | 28.1

## 150. Re 20M Mach 0.25 (2)
BIGFOIL.COM POLAR EXPORT
NACA66-418 a=0.6
NACA66-418 a=0.6 |  |  |  | Cl Max: | 1.7612 | at alpha= | 20 | deg
XFOIL ncrit=9 |  |  |  | L/D Max: | 168.333 | at alpha= | 1.5 | deg
Re: | 20000000 |  |  | Cd Min: | 0.05924 | at alpha= | 20 | deg
Mach: | 0.25 |  |  | Cl=0 at alpha= | -3.1727 | deg
|  |  |  | @ Cl=0.1, Cd= | 0.0049539
|  |  |  | @ Cl=0.4, Cd= | 0.0037
|  |  |  | @ Cl=0.6, Cd= | 0.004054
alpha (deg) | Cl | Cd | Cm | Cl/Cd
-20 | -1.3846 | 0.03859 | -0.1295 | -35.8798
-19.5 | -1.4025 | 0.0328 | -0.1282 | -42.7591
-19 | -1.3882 | 0.02962 | -0.1263 | -46.867
-18.5 | -1.4445 | 0.02296 | -0.1204 | -62.9138
-18 | -1.4179 | 0.02111 | -0.1173 | -67.1672
-17.5 | -1.3892 | 0.01944 | -0.1141 | -71.4609
-17 | -1.3568 | 0.01805 | -0.111 | -75.169
-16.5 | -1.3272 | 0.0166 | -0.1074 | -79.9518
-16 | -1.2913 | 0.0155 | -0.1042 | -83.3097
-15.5 | -1.2545 | 0.01449 | -0.1011 | -86.5769
-15 | -1.2153 | 0.01361 | -0.098 | -89.2946
-14.5 | -1.1746 | 0.01282 | -0.0951 | -91.6225
-14 | -1.1338 | 0.01206 | -0.0921 | -94.0133
-13 | -1.0467 | 0.01088 | -0.0868 | -96.204
-12.5 | -1.0026 | 0.01036 | -0.0841 | -96.7761
-12 | -0.9596 | 0.00983 | -0.0813 | -97.6195
-11.5 | -0.9155 | 0.00939 | -0.0785 | -97.4973
-11 | -0.8745 | 0.00892 | -0.0751 | -98.0381
-10.5 | -0.8366 | 0.00855 | -0.071 | -97.848
-10 | -0.7864 | 0.0082 | -0.0693 | -95.9024
-9.5 | -0.7346 | 0.00784 | -0.068 | -93.699
-9 | -0.6805 | 0.00753 | -0.0672 | -90.3718
-8.5 | -0.6252 | 0.00725 | -0.0667 | -86.2345
-8 | -0.5689 | 0.00699 | -0.0664 | -81.3877
-7.5 | -0.5115 | 0.00676 | -0.0664 | -75.6657
-7 | -0.4538 | 0.00653 | -0.0665 | -69.4946
-6.5 | -0.3957 | 0.00632 | -0.0668 | -62.6108
-6 | -0.3374 | 0.0061 | -0.0671 | -55.3115
-5.5 | -0.2788 | 0.0059 | -0.0675 | -47.2542
-4 | -0.0999 | 0.00543 | -0.0698 | -18.3978
-3.5 | -0.0398 | 0.00528 | -0.0708 | -7.5379
-3 | 0.021 | 0.00514 | -0.0718 | 4.0856
-2.5 | 0.0817 | 0.00499 | -0.073 | 16.3727
-2 | 0.1425 | 0.00487 | -0.0741 | 29.2608
-1.5 | 0.2027 | 0.00474 | -0.0752 | 42.7637
-1 | 0.2614 | 0.00451 | -0.076 | 57.9601
-0.5 | 0.3193 | 0.00415 | -0.0768 | 76.9398
0 | 0.3784 | 0.00387 | -0.0777 | 97.7778
0.5 | 0.4343 | 0.00343 | -0.0783 | 126.6181
1 | 0.4892 | 0.00296 | -0.0786 | 165.2703
1.5 | 0.5454 | 0.00324 | -0.079 | 168.3333
2 | 0.593 | 0.00388 | -0.0777 | 152.8351
2.5 | 0.628 | 0.00475 | -0.074 | 132.2105
3 | 0.6545 | 0.00552 | -0.0684 | 118.5688
3.5 | 0.6726 | 0.00597 | -0.0608 | 112.6633
4 | 0.6762 | 0.007 | -0.0512 | 96.6
4.5 | 0.6983 | 0.00792 | -0.0454 | 88.1692
5 | 0.7163 | 0.00908 | -0.0392 | 78.8877
5.5 | 0.7451 | 0.01002 | -0.0351 | 74.3613
6 | 0.7731 | 0.01104 | -0.0309 | 70.0272
6.5 | 0.8122 | 0.01177 | -0.0287 | 69.0059
7 | 0.8514 | 0.01252 | -0.0265 | 68.0032
7.5 | 0.8922 | 0.01322 | -0.0246 | 67.4887
8 | 0.9317 | 0.01402 | -0.0226 | 66.4551
8.5 | 0.9719 | 0.01481 | -0.0207 | 65.6246
9 | 1.0109 | 0.0157 | -0.0187 | 64.3885
9.5 | 1.0501 | 0.01659 | -0.0167 | 63.2972
10 | 1.0889 | 0.01754 | -0.0148 | 62.081
10.5 | 1.1279 | 0.01851 | -0.013 | 60.9346
11 | 1.1676 | 0.01946 | -0.0113 | 60
11.5 | 1.2034 | 0.02067 | -0.0091 | 58.2196
12 | 1.2412 | 0.02176 | -0.0072 | 57.0404
12.5 | 1.2752 | 0.02313 | -0.005 | 55.1319
13 | 1.3136 | 0.0243 | -0.0034 | 54.0576
13.5 | 1.3468 | 0.02579 | -0.0012 | 52.2218
14 | 1.3834 | 0.02713 | 0.0005 | 50.9915
14.5 | 1.4156 | 0.02877 | 0.0027 | 49.204
15 | 1.4469 | 0.03051 | 0.0048 | 47.4238
15.5 | 1.4767 | 0.03235 | 0.007 | 45.6476
16 | 1.5076 | 0.03412 | 0.0091 | 44.1852
16.5 | 1.5527 | 0.03615 | 0.008 | 42.9516
17 | 1.631 | 0.03964 | -0.0012 | 41.1453
18 | 1.6661 | 0.04494 | 0.0054 | 37.0739
18.5 | 1.7011 | 0.04851 | 0.0041 | 35.067
19 | 1.7305 | 0.05206 | 0.0038 | 33.2405
19.5 | 1.7486 | 0.05543 | 0.0057 | 31.5461
20 | 1.7612 | 0.05924 | 0.0077 | 29.7299

## 151. Re 20M Mach 0.50 (1)
BIGFOIL.COM POLAR EXPORT
NACA66-418 a=0.6
NACA66-418 a=0.6 |  |  |  | Cl Max: | 1.337 | at alpha= | 8 | deg
JavaFoil+Calcfoil stall+Eppler ext transition |  |  |  | L/D Max: | 105.276 | at alpha= | 3.5 | deg
Re: | 20000000 |  |  | Cd Min: | 0.00585 | at alpha= | -4.5 | deg
Mach: | 0.5 |  |  | Cl=0 at alpha= | -2.875 | deg
|  |  |  | @ Cl=0.1, Cd= | 0.0066894
|  |  |  | @ Cl=0.4, Cd= | 0.0066486
|  |  |  | @ Cl=0.6, Cd= | 0.0072684
alpha (deg) | Cl | Cd | Cm | Cl/Cd
-20 | -0.971 | 0.17766 | -0.012 | -5.467
-19.5 | -0.943 | 0.17297 | -0.013 | -5.451
-19 | -0.914 | 0.17475 | -0.013 | -5.228
-18.5 | -0.887 | 0.15938 | -0.014 | -5.568
-18 | -0.859 | 0.15126 | -0.014 | -5.677
-17.5 | -0.83 | 0.14414 | -0.015 | -5.76
-17 | -0.802 | 0.14061 | -0.016 | -5.7
-16.5 | -0.774 | 0.13195 | -0.016 | -5.863
-16 | -0.746 | 0.12569 | -0.017 | -5.935
-15.5 | -0.719 | 0.1099 | -0.018 | -6.543
-15 | -0.691 | 0.10429 | -0.019 | -6.623
-14.5 | -0.666 | 0.09339 | -0.021 | -7.134
-14 | -0.644 | 0.08193 | -0.023 | -7.858
-13.5 | -0.624 | 0.06936 | -0.026 | -9
-13 | -0.574 | 0.08917 | -0.02 | -6.442
-12.5 | -0.547 | 0.08282 | -0.021 | -6.607
-12 | -0.524 | 0.07136 | -0.025 | -7.345
-11.5 | -0.577 | 0.01781 | -0.04 | -32.415
-11 | -0.553 | 0.01414 | -0.042 | -39.134
-10.5 | -0.525 | 0.01212 | -0.044 | -43.263
-10 | -0.492 | 0.01118 | -0.046 | -44.005
-9.5 | -0.376 | 0.06424 | -0.023 | -5.852
-9 | -0.349 | 0.05535 | -0.025 | -6.298
-8.5 | -0.379 | 0.01271 | -0.049 | -29.839
-8 | -0.566 | 0.00938 | -0.052 | -60.372
-7.5 | -0.558 | 0.00877 | -0.054 | -63.616
-7 | -0.523 | 0.00824 | -0.055 | -63.522
-6.5 | -0.476 | 0.00782 | -0.057 | -60.814
-6 | -0.42 | 0.00733 | -0.058 | -57.353
-5.5 | -0.359 | 0.00698 | -0.06 | -51.506
-5 | -0.295 | 0.00675 | -0.061 | -43.652
-4.5 | -0.228 | 0.00585 | -0.063 | -38.932
-4 | -0.159 | 0.00602 | -0.065 | -26.407
-3.5 | -0.089 | 0.00639 | -0.066 | -13.919
-3 | -0.018 | 0.00617 | -0.068 | -2.88
-2.5 | 0.054 | 0.0066 | -0.069 | 8.161
-2 | 0.126 | 0.00674 | -0.07 | 18.638
-1.5 | 0.198 | 0.00679 | -0.072 | 29.237
-1 | 0.27 | 0.00636 | -0.073 | 42.535
-0.5 | 0.343 | 0.00645 | -0.074 | 53.082
0 | 0.409 | 0.00668 | -0.076 | 61.12
0.5 | 0.479 | 0.00693 | -0.077 | 69.064
1 | 0.549 | 0.00713 | -0.079 | 76.992
1.5 | 0.619 | 0.00732 | -0.08 | 84.533
2 | 0.689 | 0.0076 | -0.081 | 90.622
2.5 | 0.759 | 0.00792 | -0.083 | 95.813
3 | 0.828 | 0.0081 | -0.084 | 102.207
3.5 | 0.898 | 0.00853 | -0.086 | 105.276
4 | 0.956 | 0.01029 | -0.087 | 92.896
4.5 | 1.021 | 0.01079 | -0.088 | 94.565
5 | 1.083 | 0.01133 | -0.09 | 95.561
5.5 | 1.143 | 0.01191 | -0.091 | 95.936
6 | 1.2 | 0.01252 | -0.093 | 95.849
6.5 | 1.251 | 0.01317 | -0.094 | 95
7 | 1.293 | 0.01389 | -0.095 | 93.118
7.5 | 1.324 | 0.01471 | -0.097 | 90.012
8 | 1.337 | 0.01555 | -0.098 | 85.965
8.5 | 1.319 | 0.01676 | -0.099 | 78.698
9 | 1.231 | 0.01813 | -0.1 | 67.878
9.5 | 0.835 | 0.01995 | -0.102 | 41.863
10 | 0.868 | 0.02006 | -0.103 | 43.247
10.5 | 0.899 | 0.02152 | -0.104 | 41.801
11 | 0.93 | 0.02339 | -0.105 | 39.775
11.5 | 0.949 | 0.02857 | -0.105 | 33.23
12 | 0.995 | 0.02444 | -0.108 | 40.7
12.5 | 1.025 | 0.02644 | -0.109 | 38.78
13 | 1.055 | 0.02904 | -0.11 | 36.318

## 152. Re 20M Mach 0.50 (2)
BIGFOIL.COM POLAR EXPORT
NACA66-418 a=0.6
NACA66-418 a=0.6 |  |  |  | Cl Max: | 1.3272 | at alpha= | 13 | deg
XFOIL ncrit=9 |  |  |  | L/D Max: | 220.619 | at alpha= | 1.5 | deg
Re: | 20000000 |  |  | Cd Min: | 0.14528 | at alpha= | 18 | deg
Mach: | 0.5 |  |  | Cl=0 at alpha= | -3.3169 | deg
|  |  |  | @ Cl=0.1, Cd= | 0.0052258
|  |  |  | @ Cl=0.4, Cd= | 0.0041685
|  |  |  | @ Cl=0.6, Cd= | 0.0028983
alpha (deg) | Cl | Cd | Cm | Cl/Cd
-14.5 | -0.3997 | 0.09613 | -0.121 | -4.1579
-14 | -0.4147 | 0.08523 | -0.1282 | -4.8657
-13.5 | -0.4346 | 0.07357 | -0.1356 | -5.9073
-13 | -0.4575 | 0.06047 | -0.145 | -7.5657
-12.5 | -0.483 | 0.04932 | -0.153 | -9.7932
-12 | -0.516 | 0.04036 | -0.1567 | -12.7849
-11.5 | -0.5571 | 0.03287 | -0.1557 | -16.9486
-11 | -0.597 | 0.02667 | -0.1512 | -22.3847
-10.5 | -0.6266 | 0.02166 | -0.1441 | -28.9289
-10 | -0.6476 | 0.01729 | -0.1354 | -37.4552
-9.5 | -0.6539 | 0.01344 | -0.1263 | -48.6533
-9 | -0.6387 | 0.01086 | -0.1179 | -58.8122
-8.5 | -0.6087 | 0.00933 | -0.1104 | -65.2412
-8 | -0.568 | 0.00835 | -0.1042 | -68.024
-7.5 | -0.5204 | 0.0077 | -0.0988 | -67.5844
-7 | -0.475 | 0.00726 | -0.0932 | -65.427
-6.5 | -0.419 | 0.00695 | -0.0896 | -60.2878
-6 | -0.3558 | 0.00667 | -0.0877 | -53.3433
-5.5 | -0.292 | 0.00639 | -0.0863 | -45.6964
-5 | -0.2266 | 0.00614 | -0.0854 | -36.9055
-4.5 | -0.1602 | 0.00591 | -0.0851 | -27.1066
-4 | -0.0927 | 0.00571 | -0.0851 | -16.2347
-3.5 | -0.0249 | 0.00553 | -0.0855 | -4.5027
-3 | 0.0431 | 0.00535 | -0.086 | 8.0561
-2.5 | 0.1118 | 0.0052 | -0.0869 | 21.5
-2 | 0.1806 | 0.00505 | -0.0879 | 35.7624
-1.5 | 0.2495 | 0.00492 | -0.089 | 50.7114
-1 | 0.3153 | 0.00469 | -0.0897 | 67.2281
-0.5 | 0.3778 | 0.00429 | -0.0898 | 88.0653
0 | 0.4436 | 0.00393 | -0.0906 | 112.8753
0.5 | 0.5049 | 0.00326 | -0.0908 | 154.8773
1 | 0.5703 | 0.00289 | -0.0916 | 197.3356
1.5 | 0.642 | 0.00291 | -0.0932 | 220.6186
2 | 0.6961 | 0.00349 | -0.0915 | 199.4556
2.5 | 0.7338 | 0.00423 | -0.0865 | 173.4752
3 | 0.7174 | 0.00524 | -0.0706 | 136.9084
3.5 | 0.6933 | 0.00706 | -0.0549 | 98.2011
4 | 0.672 | 0.00941 | -0.041 | 71.4134
4.5 | 0.6981 | 0.0107 | -0.0352 | 65.243
5 | 0.7106 | 0.01249 | -0.0276 | 56.8935
5.5 | 0.7224 | 0.01446 | -0.0202 | 49.9585
6 | 0.7452 | 0.01615 | -0.0146 | 46.1424
6.5 | 0.7857 | 0.01735 | -0.0114 | 45.2853
7 | 0.8324 | 0.01838 | -0.0091 | 45.2884
7.5 | 0.8778 | 0.01954 | -0.0066 | 44.9232
8 | 0.9257 | 0.02063 | -0.0043 | 44.8715
8.5 | 0.9697 | 0.02197 | -0.0016 | 44.1375
9 | 1.0172 | 0.02315 | 0.0009 | 43.9395
9.5 | 1.0597 | 0.0247 | 0.004 | 42.9028
10 | 1.1071 | 0.02607 | 0.0067 | 42.4664
10.5 | 1.1512 | 0.02767 | 0.0098 | 41.6046
11.5 | 1.2383 | 0.03124 | 0.0164 | 39.6383
12 | 1.2758 | 0.03351 | 0.0203 | 38.0722
12.5 | 1.3086 | 0.03621 | 0.0245 | 36.1392
13 | 1.3272 | 0.03992 | 0.0294 | 33.2465
13.5 | 1.3208 | 0.04546 | 0.0347 | 29.0541
14 | 1.2978 | 0.05262 | 0.0391 | 24.6636
14.5 | 1.2725 | 0.06067 | 0.0419 | 20.9741
15 | 1.2423 | 0.07016 | 0.0424 | 17.7067
15.5 | 1.2122 | 0.08062 | 0.0408 | 15.036
16 | 1.176 | 0.09277 | 0.0366 | 12.6765
16.5 | 1.1431 | 0.10559 | 0.0305 | 10.8258
17 | 1.1141 | 0.11872 | 0.0231 | 9.3843
17.5 | 1.0873 | 0.13224 | 0.0146 | 8.2222
18 | 1.067 | 0.14528 | 0.0061 | 7.3444