## index
index | Re | Mach | Datasource
1 | 50000 | 0 | JavaFoil+Calcfoil stall+Eppler ext transition
2 | 50000 | 0 | XFOIL ncrit=9
3 | 50000 | 0.1 | JavaFoil+Calcfoil stall+Eppler ext transition
4 | 50000 | 0.1 | XFOIL ncrit=9
5 | 50000 | 0.25 | JavaFoil+Calcfoil stall+Eppler ext transition
6 | 50000 | 0.25 | XFOIL ncrit=9
7 | 50000 | 0.5 | JavaFoil+Calcfoil stall+Eppler ext transition
8 | 50000 | 0.5 | XFOIL ncrit=9
9 | 100000 | 0 | JavaFoil+Calcfoil stall+Eppler ext transition
10 | 100000 | 0 | XFOIL ncrit=9
11 | 100000 | 0.1 | JavaFoil+Calcfoil stall+Eppler ext transition
12 | 100000 | 0.1 | XFOIL ncrit=9
13 | 100000 | 0.25 | JavaFoil+Calcfoil stall+Eppler ext transition
14 | 100000 | 0.25 | XFOIL ncrit=9
15 | 100000 | 0.5 | JavaFoil+Calcfoil stall+Eppler ext transition
16 | 100000 | 0.5 | XFOIL ncrit=9
17 | 250000 | 0 | JavaFoil+Calcfoil stall+Eppler ext transition
18 | 250000 | 0 | XFOIL ncrit=9
19 | 250000 | 0.1 | JavaFoil+Calcfoil stall+Eppler ext transition
20 | 250000 | 0.1 | XFOIL ncrit=9
21 | 250000 | 0.25 | JavaFoil+Calcfoil stall+Eppler ext transition
22 | 250000 | 0.25 | XFOIL ncrit=9
23 | 250000 | 0.5 | JavaFoil+Calcfoil stall+Eppler ext transition
24 | 250000 | 0.5 | XFOIL ncrit=9
25 | 500000 | 0 | JavaFoil+Calcfoil stall+Eppler ext transition
26 | 500000 | 0 | XFOIL ncrit=9
27 | 500000 | 0.1 | JavaFoil+Calcfoil stall+Eppler ext transition
28 | 500000 | 0.1 | XFOIL ncrit=9
29 | 500000 | 0.25 | JavaFoil+Calcfoil stall+Eppler ext transition
30 | 500000 | 0.25 | XFOIL ncrit=9
31 | 500000 | 0.5 | JavaFoil+Calcfoil stall+Eppler ext transition
32 | 500000 | 0.5 | XFOIL ncrit=9
33 | 750000 | 0 | JavaFoil+Calcfoil stall+Eppler ext transition
34 | 750000 | 0 | XFOIL ncrit=9
35 | 750000 | 0.1 | JavaFoil+Calcfoil stall+Eppler ext transition
36 | 750000 | 0.1 | XFOIL ncrit=9
37 | 750000 | 0.25 | JavaFoil+Calcfoil stall+Eppler ext transition
38 | 750000 | 0.25 | XFOIL ncrit=9
39 | 750000 | 0.5 | JavaFoil+Calcfoil stall+Eppler ext transition
40 | 750000 | 0.5 | XFOIL ncrit=9
41 | 1000000 | 0 | JavaFoil+Calcfoil stall+Eppler ext transition
42 | 1000000 | 0 | XFOIL ncrit=9
43 | 1000000 | 0.1 | JavaFoil+Calcfoil stall+Eppler ext transition
44 | 1000000 | 0.1 | XFOIL ncrit=9
45 | 1000000 | 0.25 | JavaFoil+Calcfoil stall+Eppler ext transition
46 | 1000000 | 0.25 | XFOIL ncrit=9
47 | 1000000 | 0.5 | JavaFoil+Calcfoil stall+Eppler ext transition
48 | 1000000 | 0.5 | XFOIL ncrit=9
49 | 2000000 | 0 | JavaFoil+Calcfoil stall+Eppler ext transition
50 | 2000000 | 0 | XFOIL ncrit=9
51 | 2000000 | 0.1 | JavaFoil+Calcfoil stall+Eppler ext transition
52 | 2000000 | 0.1 | XFOIL ncrit=9
53 | 2000000 | 0.25 | JavaFoil+Calcfoil stall+Eppler ext transition
54 | 2000000 | 0.25 | XFOIL ncrit=9
55 | 2000000 | 0.5 | JavaFoil+Calcfoil stall+Eppler ext transition
56 | 2000000 | 0.5 | XFOIL ncrit=9
57 | 3000000 | 0 | JavaFoil+Calcfoil stall+Eppler ext transition
58 | 3000000 | 0 | XFOIL ncrit=9
59 | 3000000 | 0.1 | JavaFoil+Calcfoil stall+Eppler ext transition
60 | 3000000 | 0.1 | XFOIL ncrit=9
61 | 3000000 | 0.25 | JavaFoil+Calcfoil stall+Eppler ext transition
62 | 3000000 | 0.25 | XFOIL ncrit=9
63 | 3000000 | 0.5 | JavaFoil+Calcfoil stall+Eppler ext transition
64 | 3000000 | 0.5 | XFOIL ncrit=9
65 | 4000000 | 0 | JavaFoil+Calcfoil stall+Eppler ext transition
66 | 4000000 | 0 | XFOIL ncrit=9
67 | 4000000 | 0.1 | JavaFoil+Calcfoil stall+Eppler ext transition
68 | 4000000 | 0.1 | XFOIL ncrit=9
69 | 4000000 | 0.25 | JavaFoil+Calcfoil stall+Eppler ext transition
70 | 4000000 | 0.25 | XFOIL ncrit=9
71 | 4000000 | 0.5 | JavaFoil+Calcfoil stall+Eppler ext transition
72 | 4000000 | 0.5 | XFOIL ncrit=9
73 | 5000000 | 0 | JavaFoil+Calcfoil stall+Eppler ext transition
74 | 5000000 | 0 | XFOIL ncrit=9
75 | 5000000 | 0.1 | JavaFoil+Calcfoil stall+Eppler ext transition
76 | 5000000 | 0.1 | XFOIL ncrit=9
77 | 5000000 | 0.25 | JavaFoil+Calcfoil stall+Eppler ext transition
78 | 5000000 | 0.25 | XFOIL ncrit=9
79 | 5000000 | 0.5 | JavaFoil+Calcfoil stall+Eppler ext transition
80 | 5000000 | 0.5 | XFOIL ncrit=9
81 | 6000000 | 0 | JavaFoil+Calcfoil stall+Eppler ext transition
82 | 6000000 | 0 | XFOIL ncrit=9
83 | 6000000 | 0.1 | JavaFoil+Calcfoil stall+Eppler ext transition
84 | 6000000 | 0.1 | XFOIL ncrit=9
85 | 6000000 | 0.25 | JavaFoil+Calcfoil stall+Eppler ext transition
86 | 6000000 | 0.25 | XFOIL ncrit=9
87 | 6000000 | 0.5 | JavaFoil+Calcfoil stall+Eppler ext transition
88 | 6000000 | 0.5 | XFOIL ncrit=9
89 | 7000000 | 0 | JavaFoil+Calcfoil stall+Eppler ext transition
90 | 7000000 | 0 | XFOIL ncrit=9
91 | 7000000 | 0.1 | JavaFoil+Calcfoil stall+Eppler ext transition
92 | 7000000 | 0.1 | XFOIL ncrit=9
93 | 7000000 | 0.25 | JavaFoil+Calcfoil stall+Eppler ext transition
94 | 7000000 | 0.25 | XFOIL ncrit=9
95 | 7000000 | 0.5 | JavaFoil+Calcfoil stall+Eppler ext transition
96 | 7000000 | 0.5 | XFOIL ncrit=9
97 | 8000000 | 0 | JavaFoil+Calcfoil stall+Eppler ext transition
98 | 8000000 | 0 | XFOIL ncrit=9
99 | 8000000 | 0.1 | JavaFoil+Calcfoil stall+Eppler ext transition
100 | 8000000 | 0.1 | XFOIL ncrit=9
101 | 8000000 | 0.25 | JavaFoil+Calcfoil stall+Eppler ext transition
102 | 8000000 | 0.25 | XFOIL ncrit=9
103 | 8000000 | 0.5 | JavaFoil+Calcfoil stall+Eppler ext transition
104 | 8000000 | 0.5 | XFOIL ncrit=9
105 | 10000000 | 0 | JavaFoil+Calcfoil stall+Eppler ext transition
106 | 10000000 | 0 | XFOIL ncrit=9
107 | 10000000 | 0.1 | JavaFoil+Calcfoil stall+Eppler ext transition
108 | 10000000 | 0.1 | XFOIL ncrit=9
109 | 10000000 | 0.25 | JavaFoil+Calcfoil stall+Eppler ext transition
110 | 10000000 | 0.25 | XFOIL ncrit=9
111 | 10000000 | 0.5 | JavaFoil+Calcfoil stall+Eppler ext transition
112 | 10000000 | 0.5 | XFOIL ncrit=9
113 | 12000000 | 0 | JavaFoil+Calcfoil stall+Eppler ext transition
114 | 12000000 | 0 | XFOIL ncrit=9
115 | 12000000 | 0.1 | JavaFoil+Calcfoil stall+Eppler ext transition
116 | 12000000 | 0.1 | XFOIL ncrit=9
117 | 12000000 | 0.25 | JavaFoil+Calcfoil stall+Eppler ext transition
118 | 12000000 | 0.25 | XFOIL ncrit=9
119 | 12000000 | 0.5 | JavaFoil+Calcfoil stall+Eppler ext transition
120 | 12000000 | 0.5 | XFOIL ncrit=9
121 | 14000000 | 0 | JavaFoil+Calcfoil stall+Eppler ext transition
122 | 14000000 | 0 | XFOIL ncrit=9
123 | 14000000 | 0.1 | JavaFoil+Calcfoil stall+Eppler ext transition
124 | 14000000 | 0.1 | XFOIL ncrit=9
125 | 14000000 | 0.25 | JavaFoil+Calcfoil stall+Eppler ext transition
126 | 14000000 | 0.25 | XFOIL ncrit=9
127 | 14000000 | 0.5 | JavaFoil+Calcfoil stall+Eppler ext transition
128 | 14000000 | 0.5 | XFOIL ncrit=9
129 | 16000000 | 0 | JavaFoil+Calcfoil stall+Eppler ext transition
130 | 16000000 | 0 | XFOIL ncrit=9
131 | 16000000 | 0.1 | JavaFoil+Calcfoil stall+Eppler ext transition
132 | 16000000 | 0.1 | XFOIL ncrit=9
133 | 16000000 | 0.25 | JavaFoil+Calcfoil stall+Eppler ext transition
134 | 16000000 | 0.25 | XFOIL ncrit=9
135 | 16000000 | 0.5 | JavaFoil+Calcfoil stall+Eppler ext transition
136 | 16000000 | 0.5 | XFOIL ncrit=9
137 | 18000000 | 0 | JavaFoil+Calcfoil stall+Eppler ext transition
138 | 18000000 | 0 | XFOIL ncrit=9
139 | 18000000 | 0.1 | JavaFoil+Calcfoil stall+Eppler ext transition
140 | 18000000 | 0.1 | XFOIL ncrit=9
141 | 18000000 | 0.25 | JavaFoil+Calcfoil stall+Eppler ext transition
142 | 18000000 | 0.25 | XFOIL ncrit=9
143 | 18000000 | 0.5 | JavaFoil+Calcfoil stall+Eppler ext transition
144 | 18000000 | 0.5 | XFOIL ncrit=9
145 | 20000000 | 0 | JavaFoil+Calcfoil stall+Eppler ext transition
146 | 20000000 | 0 | XFOIL ncrit=9
147 | 20000000 | 0.1 | JavaFoil+Calcfoil stall+Eppler ext transition
148 | 20000000 | 0.1 | XFOIL ncrit=9
149 | 20000000 | 0.25 | JavaFoil+Calcfoil stall+Eppler ext transition
150 | 20000000 | 0.25 | XFOIL ncrit=9
151 | 20000000 | 0.5 | JavaFoil+Calcfoil stall+Eppler ext transition
152 | 20000000 | 0.5 | XFOIL ncrit=9

## 1. Re 50k Mach 0.00 (1)
BIGFOIL.COM POLAR EXPORT
goe08k
GOE 8K |  |  |  | Cl Max: | 1.823 | at alpha= | 8 | deg
JavaFoil+Calcfoil stall+Eppler ext transition |  |  |  | L/D Max: | 54.537 | at alpha= | 4.5 | deg
Re: | 50000 |  |  | Cd Min: | 0.01968 | at alpha= | -0.5 | deg
Mach: | 0 |  |  | Cl=0 at alpha= | -8.5 | deg
|  |  |  | @ Cl=0.1, Cd= | 0.057774
|  |  |  | @ Cl=0.4, Cd= | 0.044475
|  |  |  | @ Cl=0.6, Cd= | 0.04053
alpha (deg) | Cl | Cd | Cm | Cl/Cd
-20 | -0.509 | 0.27039 | -0.041 | -1.883
-19.5 | -0.512 | 0.25239 | -0.042 | -2.03
-19 | -0.514 | 0.2434 | -0.043 | -2.113
-18.5 | -0.514 | 0.22459 | -0.045 | -2.289
-18 | -0.512 | 0.21376 | -0.046 | -2.395
-17.5 | -0.508 | 0.2001 | -0.047 | -2.536
-17 | -0.501 | 0.19023 | -0.049 | -2.632
-16.5 | -0.491 | 0.17684 | -0.051 | -2.778
-16 | -0.479 | 0.16778 | -0.053 | -2.856
-15.5 | -0.464 | 0.15683 | -0.055 | -2.96
-15 | -0.447 | 0.14698 | -0.057 | -3.038
-14.5 | -0.426 | 0.13764 | -0.059 | -3.095
-14 | -0.403 | 0.12896 | -0.062 | -3.122
-13.5 | -0.377 | 0.1208 | -0.064 | -3.118
-13 | -0.348 | 0.11328 | -0.067 | -3.072
-12.5 | -0.317 | 0.10706 | -0.07 | -2.958
-12 | -0.283 | 0.10061 | -0.072 | -2.814
-11.5 | -0.247 | 0.09408 | -0.073 | -2.629
-11 | -0.21 | 0.08864 | -0.075 | -2.364
-10.5 | -0.17 | 0.08308 | -0.076 | -2.048
-10 | -0.129 | 0.07779 | -0.078 | -1.662
-9.5 | -0.087 | 0.07334 | -0.08 | -1.188
-9 | -0.044 | 0.06922 | -0.082 | -0.634
-8.5 | 0 | 0.06554 | -0.084 | 0.001
-8 | 0.045 | 0.0616 | -0.086 | 0.722
-7.5 | 0.089 | 0.05848 | -0.087 | 1.527
-7 | 0.134 | 0.05559 | -0.089 | 2.419
-6.5 | 0.18 | 0.05306 | -0.091 | 3.392
-6 | 0.226 | 0.05075 | -0.092 | 4.448
-5.5 | 0.272 | 0.04835 | -0.095 | 5.622
-5 | 0.318 | 0.04659 | -0.096 | 6.827
-4.5 | 0.364 | 0.04557 | -0.097 | 7.994
-4 | 0.411 | 0.04414 | -0.099 | 9.31
-3.5 | 0.458 | 0.04287 | -0.1 | 10.676
-3 | 0.506 | 0.04164 | -0.103 | 12.145
-2.5 | 0.553 | 0.04092 | -0.105 | 13.501
-2 | 0.6 | 0.04053 | -0.107 | 14.793
-1.5 | 0.647 | 0.04022 | -0.11 | 16.078
-1 | 0.694 | 0.04002 | -0.112 | 17.344
-0.5 | 0.909 | 0.01968 | -0.206 | 46.203
0 | 0.942 | 0.02069 | -0.209 | 45.519
0.5 | 0.998 | 0.02127 | -0.211 | 46.924
1 | 1.054 | 0.02212 | -0.213 | 47.629
1.5 | 1.11 | 0.02277 | -0.215 | 48.743
2 | 1.167 | 0.02281 | -0.217 | 51.149
2.5 | 1.222 | 0.02308 | -0.219 | 52.95
3 | 1.279 | 0.02387 | -0.222 | 53.568
3.5 | 1.328 | 0.02471 | -0.224 | 53.75
4 | 1.38 | 0.02532 | -0.225 | 54.509
4.5 | 1.434 | 0.0263 | -0.227 | 54.537
5 | 1.486 | 0.02748 | -0.229 | 54.078
5.5 | 1.534 | 0.02822 | -0.23 | 54.363
6 | 1.622 | 0.03355 | -0.238 | 48.345
6.5 | 1.674 | 0.03489 | -0.24 | 47.975
7 | 1.725 | 0.03672 | -0.242 | 46.974
7.5 | 1.774 | 0.03793 | -0.243 | 46.771
8 | 1.823 | 0.03978 | -0.245 | 45.835
8.5 | 1.56 | 0.06072 | -0.151 | 25.699
9 | 1.588 | 0.06628 | -0.14 | 23.961
9.5 | 1.617 | 0.07104 | -0.139 | 22.76
10 | 1.643 | 0.07674 | -0.14 | 21.411
10.5 | 1.663 | 0.08216 | -0.138 | 20.242
11 | 1.68 | 0.08766 | -0.137 | 19.164
11.5 | 1.694 | 0.09477 | -0.14 | 17.878
12 | 1.702 | 0.10125 | -0.139 | 16.807
12.5 | 1.703 | 0.1074 | -0.136 | 15.858
13 | 1.7 | 0.11531 | -0.133 | 14.741

## 2. Re 50k Mach 0.00 (2)
BIGFOIL.COM POLAR EXPORT
goe08k
GOE 8K |  |  |  | Cl Max: | 1.3307 | at alpha= | 14.5 | deg
XFOIL ncrit=9 |  |  |  | L/D Max: | 18.0521 | at alpha= | 14 | deg
Re: | 50000 |  |  | Cd Min: | 0.22871 | at alpha= | 19.5 | deg
Mach: | 0 |  |  | Cl=0 at alpha= | 2.4668 | deg
|  |  |  | @ Cl=0.1, Cd= | 0.062668
|  |  |  | @ Cl=0.4, Cd= | 0.087267
|  |  |  | @ Cl=0.6, Cd= | 0.1065
alpha (deg) | Cl | Cd | Cm | Cl/Cd
-8.5 | -0.4831 | 0.1482 | -0.0178 | -3.2598
-8 | -0.5275 | 0.14629 | -0.0176 | -3.6059
-7.5 | -0.5271 | 0.13991 | -0.0146 | -3.7674
-7 | -0.5298 | 0.13364 | -0.0114 | -3.9644
-6.5 | -0.5398 | 0.12787 | -0.008 | -4.2215
-6 | -0.5631 | 0.12261 | -0.0038 | -4.5926
-5.5 | -0.5892 | 0.11732 | 0.0008 | -5.0222
-5 | -0.6253 | 0.1121 | 0.003 | -5.5781
-4.5 | -0.629 | 0.10597 | 0.0082 | -5.9356
-4 | -0.6248 | 0.09977 | 0.016 | -6.2624
-3.5 | -0.6386 | 0.09443 | 0.0236 | -6.7627
-3 | -0.191 | 0.08914 | -0.0039 | -2.1427
-2.5 | -0.2975 | 0.08552 | 0.0198 | -3.4787
-2 | -0.4311 | 0.08083 | 0.0427 | -5.3334
-1.5 | -0.5121 | 0.05981 | 0.002 | -8.5621
-1 | -0.4763 | 0.05449 | 0.0057 | -8.7411
-0.5 | -0.4436 | 0.05121 | 0.0097 | -8.6624
1.5 | -0.2253 | 0.04869 | 0.0054 | -4.6272
2 | -0.145 | 0.05159 | -0.0018 | -2.8106
2.5 | 0.0103 | 0.05675 | -0.0249 | 0.1815
3 | 0.0589 | 0.05988 | -0.0269 | 0.98363
3.5 | 0.1049 | 0.063 | -0.0287 | 1.6651
4 | 0.1481 | 0.06598 | -0.0302 | 2.2446
4.5 | 0.1898 | 0.06894 | -0.0315 | 2.7531
5 | 0.2302 | 0.07199 | -0.0328 | 3.1977
5.5 | 0.2698 | 0.07515 | -0.034 | 3.5902
6 | 0.3079 | 0.07839 | -0.0351 | 3.9278
7 | 0.3813 | 0.08524 | -0.0371 | 4.4733
8 | 0.4515 | 0.09285 | -0.0391 | 4.8627
8.5 | 0.4732 | 0.09528 | -0.0383 | 4.9664
9 | 0.5199 | 0.1003 | -0.0413 | 5.1834
9.5 | 0.5542 | 0.1038 | -0.0423 | 5.3391
10 | 0.5817 | 0.10708 | -0.0425 | 5.4324
10.5 | 0.6983 | 0.10338 | -0.0458 | 6.7547
11 | 0.731 | 0.10501 | -0.0447 | 6.9612
11.5 | 0.7768 | 0.10635 | -0.0443 | 7.3042
12.5 | 1.0878 | 0.06531 | -0.031 | 16.6559
13 | 1.0726 | 0.0671 | -0.0186 | 15.9851
13.5 | 1.124 | 0.06848 | -0.0156 | 16.4136
14 | 1.2613 | 0.06987 | -0.0205 | 18.0521
14.5 | 1.3307 | 0.07697 | -0.0222 | 17.2886
15 | 1.3149 | 0.08432 | -0.0161 | 15.5942
15.5 | 1.2815 | 0.09222 | -0.01 | 13.8961
16 | 1.2384 | 0.10118 | -0.0052 | 12.2396
16.5 | 1.1976 | 0.11116 | -0.0026 | 10.7737
17 | 1.0372 | 0.13338 | -0.0084 | 7.7763
17.5 | 0.9866 | 0.15252 | -0.0168 | 6.4687
18 | 0.8635 | 0.20824 | -0.0525 | 4.1467
18.5 | 0.854 | 0.21291 | -0.056 | 4.0111
19 | 0.8621 | 0.21968 | -0.0585 | 3.9243
19.5 | 0.8862 | 0.22871 | -0.0596 | 3.8748

## 3. Re 50k Mach 0.10 (1)
BIGFOIL.COM POLAR EXPORT
goe08k
GOE 8K |  |  |  | Cl Max: | 1.83 | at alpha= | 8 | deg
JavaFoil+Calcfoil stall+Eppler ext transition |  |  |  | L/D Max: | 55.315 | at alpha= | 4.5 | deg
Re: | 50000 |  |  | Cd Min: | 0.01982 | at alpha= | -0.5 | deg
Mach: | 0.1 |  |  | Cl=0 at alpha= | -8.5 | deg
|  |  |  | @ Cl=0.1, Cd= | 0.057931
|  |  |  | @ Cl=0.4, Cd= | 0.044678
|  |  |  | @ Cl=0.6, Cd= | 0.040564
alpha (deg) | Cl | Cd | Cm | Cl/Cd
-20 | -0.484 | 0.2816 | -0.041 | -1.717
-19.5 | -0.49 | 0.2618 | -0.042 | -1.87
-19 | -0.494 | 0.24885 | -0.043 | -1.985
-18.5 | -0.496 | 0.23184 | -0.045 | -2.14
-18 | -0.496 | 0.2219 | -0.046 | -2.237
-17.5 | -0.494 | 0.20565 | -0.047 | -2.404
-17 | -0.49 | 0.19536 | -0.049 | -2.506
-16.5 | -0.482 | 0.18182 | -0.051 | -2.651
-16 | -0.472 | 0.16953 | -0.053 | -2.783
-15.5 | -0.459 | 0.1585 | -0.055 | -2.893
-15 | -0.442 | 0.14845 | -0.057 | -2.979
-14.5 | -0.423 | 0.1401 | -0.059 | -3.019
-14 | -0.401 | 0.13019 | -0.062 | -3.077
-13.5 | -0.375 | 0.12194 | -0.064 | -3.078
-13 | -0.347 | 0.11435 | -0.067 | -3.038
-12.5 | -0.317 | 0.10658 | -0.07 | -2.971
-12 | -0.283 | 0.09999 | -0.072 | -2.833
-11.5 | -0.248 | 0.11584 | -0.072 | -2.138
-11 | -0.21 | 0.08875 | -0.075 | -2.367
-10.5 | -0.171 | 0.08313 | -0.077 | -2.053
-10 | -0.13 | 0.07836 | -0.079 | -1.656
-9.5 | -0.087 | 0.07359 | -0.08 | -1.189
-9 | -0.044 | 0.06958 | -0.082 | -0.634
-8.5 | 0 | 0.06572 | -0.084 | 0.001
-8 | 0.045 | 0.06186 | -0.086 | 0.723
-7.5 | 0.09 | 0.05854 | -0.088 | 1.533
-7 | 0.135 | 0.0558 | -0.09 | 2.422
-6.5 | 0.181 | 0.05323 | -0.091 | 3.397
-6 | 0.227 | 0.0509 | -0.093 | 4.456
-5.5 | 0.273 | 0.0485 | -0.095 | 5.633
-5 | 0.32 | 0.04674 | -0.097 | 6.839
-4.5 | 0.366 | 0.04572 | -0.097 | 8.009
-4 | 0.413 | 0.04428 | -0.099 | 9.327
-3.5 | 0.46 | 0.043 | -0.101 | 10.696
-3 | 0.508 | 0.04178 | -0.103 | 12.165
-2.5 | 0.555 | 0.04107 | -0.106 | 13.521
-2 | 0.603 | 0.04053 | -0.108 | 14.865
-1.5 | 0.65 | 0.04004 | -0.11 | 16.234
-1 | 0.698 | 0.03983 | -0.113 | 17.515
-0.5 | 0.914 | 0.01982 | -0.207 | 46.115
0 | 0.947 | 0.02084 | -0.21 | 45.413
0.5 | 1.004 | 0.02141 | -0.213 | 46.916
1 | 1.06 | 0.02219 | -0.214 | 47.762
1.5 | 1.116 | 0.023 | -0.216 | 48.506
2 | 1.171 | 0.02261 | -0.218 | 51.808
2.5 | 1.228 | 0.02338 | -0.22 | 52.523
3 | 1.285 | 0.02419 | -0.223 | 53.122
3.5 | 1.334 | 0.02443 | -0.225 | 54.59
4 | 1.387 | 0.02564 | -0.226 | 54.088
4.5 | 1.44 | 0.02602 | -0.228 | 55.315
5 | 1.492 | 0.02717 | -0.23 | 54.903
5.5 | 1.577 | 0.03245 | -0.237 | 48.595
6 | 1.63 | 0.03402 | -0.239 | 47.894
6.5 | 1.681 | 0.03511 | -0.241 | 47.864
7 | 1.732 | 0.03661 | -0.243 | 47.299
7.5 | 1.782 | 0.03851 | -0.245 | 46.273
8 | 1.83 | 0.03986 | -0.246 | 45.917
8.5 | 1.565 | 0.06147 | -0.149 | 25.456
9 | 1.594 | 0.06644 | -0.14 | 23.993
9.5 | 1.623 | 0.07206 | -0.14 | 22.521
10 | 1.647 | 0.07616 | -0.14 | 21.628
10.5 | 1.667 | 0.08249 | -0.138 | 20.206
11 | 1.683 | 0.08938 | -0.138 | 18.828
11.5 | 1.695 | 0.09624 | -0.141 | 17.617
12 | 1.7 | 0.10059 | -0.138 | 16.899
12.5 | 1.7 | 0.11058 | -0.137 | 15.373
13 | 1.694 | 0.11911 | -0.133 | 14.221

## 4. Re 50k Mach 0.10 (2)
BIGFOIL.COM POLAR EXPORT
goe08k
GOE 8K |  |  |  | Cl Max: | 0.6854 | at alpha= | 10.5 | deg
XFOIL ncrit=9 |  |  |  | L/D Max: | 6.5986 | at alpha= | 10.5 | deg
Re: | 50000 |  |  | Cd Min: | 0.15934 | at alpha= | -9.5 | deg
Mach: | 0.1 |  |  | Cl=0 at alpha= | 2.4673 | deg
|  |  |  | @ Cl=0.1, Cd= | 0.062866
|  |  |  | @ Cl=0.4, Cd= | 0.087488
|  |  |  | @ Cl=0.6, Cd= | 0.10632
alpha (deg) | Cl | Cd | Cm | Cl/Cd
-9.5 | -0.4745 | 0.15934 | -0.0217 | -2.9779
-9 | -0.4828 | 0.15505 | -0.0202 | -3.1138
-8.5 | -0.4816 | 0.14889 | -0.0179 | -3.2346
-8 | -0.4984 | 0.14406 | -0.0165 | -3.4597
-7.5 | -0.531 | 0.14106 | -0.0148 | -3.7644
-7 | -0.5335 | 0.13472 | -0.0116 | -3.9601
-6.5 | -0.541 | 0.12878 | -0.0082 | -4.201
-6 | -0.5616 | 0.12342 | -0.004 | -4.5503
-5.5 | -0.5873 | 0.11817 | 0.0007 | -4.97
-5 | -0.6313 | 0.11323 | 0.0022 | -5.5754
-4.5 | -0.6358 | 0.10709 | 0.0073 | -5.9371
-4 | -0.6257 | 0.10068 | 0.0161 | -6.2147
-3.5 | -0.6327 | 0.095 | 0.0245 | -6.66
-3 | -0.1899 | 0.08956 | -0.0043 | -2.1204
-2.5 | -0.2973 | 0.08594 | 0.0197 | -3.4594
-2 | -0.4319 | 0.08132 | 0.0427 | -5.3111
-1.5 | -0.5141 | 0.06034 | 0.0017 | -8.5201
-1 | -0.4784 | 0.05495 | 0.0053 | -8.7061
-0.5 | -0.4458 | 0.05157 | 0.0094 | -8.6446
1.5 | -0.2274 | 0.04893 | 0.0054 | -4.6475
2 | -0.1456 | 0.05192 | -0.002 | -2.8043
2.5 | 0.0102 | 0.05696 | -0.0252 | 0.17907
3 | 0.0591 | 0.06011 | -0.0272 | 0.9832
3.5 | 0.1051 | 0.06321 | -0.0289 | 1.6627
4 | 0.1485 | 0.06621 | -0.0304 | 2.2429
4.5 | 0.1905 | 0.06921 | -0.0318 | 2.7525
5 | 0.2314 | 0.07232 | -0.0331 | 3.1997
6 | 0.3099 | 0.07884 | -0.0355 | 3.9307
6.5 | 0.3471 | 0.0822 | -0.0365 | 4.2226
7 | 0.3843 | 0.08582 | -0.0376 | 4.478
7.5 | 0.4227 | 0.0899 | -0.0391 | 4.7019
8 | 0.447 | 0.09263 | -0.0384 | 4.8257
8.5 | 0.475 | 0.09563 | -0.0385 | 4.9671
9 | 0.5139 | 0.10008 | -0.0404 | 5.1349
9.5 | 0.5525 | 0.1041 | -0.0421 | 5.3074
10 | 0.5771 | 0.10697 | -0.0418 | 5.395
10.5 | 0.6854 | 0.10387 | -0.0445 | 6.5986

## 5. Re 50k Mach 0.25 (1)
BIGFOIL.COM POLAR EXPORT
goe08k
GOE 8K |  |  |  | Cl Max: | 1.822 | at alpha= | 7.5 | deg
JavaFoil+Calcfoil stall+Eppler ext transition |  |  |  | L/D Max: | 54.493 | at alpha= | 4.5 | deg
Re: | 50000 |  |  | Cd Min: | 0.02015 | at alpha= | -0.5 | deg
Mach: | 0.25 |  |  | Cl=0 at alpha= | -8.5 | deg
|  |  |  | @ Cl=0.1, Cd= | 0.058865
|  |  |  | @ Cl=0.4, Cd= | 0.045225
|  |  |  | @ Cl=0.6, Cd= | 0.041282
alpha (deg) | Cl | Cd | Cm | Cl/Cd
-20 | -0.242 | 0.49919 | -0.037 | -0.485
-19.5 | -0.276 | 0.41383 | -0.038 | -0.668
-19 | -0.307 | 0.3754 | -0.041 | -0.818
-18.5 | -0.334 | 0.321 | -0.042 | -1.04
-18 | -0.357 | 0.29354 | -0.044 | -1.216
-17.5 | -0.376 | 0.26617 | -0.046 | -1.414
-17 | -0.391 | 0.24027 | -0.048 | -1.628
-16.5 | -0.402 | 0.21701 | -0.05 | -1.851
-16 | -0.407 | 0.19757 | -0.052 | -2.062
-15.5 | -0.408 | 0.18145 | -0.054 | -2.25
-15 | -0.404 | 0.16818 | -0.056 | -2.404
-14.5 | -0.395 | 0.15444 | -0.059 | -2.559
-14 | -0.381 | 0.14345 | -0.061 | -2.659
-13.5 | -0.363 | 0.13225 | -0.064 | -2.745
-13 | -0.34 | 0.12233 | -0.067 | -2.782
-12.5 | -0.314 | 0.11379 | -0.071 | -2.756
-12 | -0.283 | 0.10625 | -0.073 | -2.665
-11.5 | -0.249 | 0.12392 | -0.074 | -2.01
-11 | -0.213 | 0.0919 | -0.077 | -2.313
-10.5 | -0.173 | 0.08617 | -0.079 | -2.012
-10 | -0.132 | 0.08062 | -0.08 | -1.64
-9.5 | -0.089 | 0.07576 | -0.082 | -1.18
-9 | -0.045 | 0.07095 | -0.084 | -0.636
-8.5 | 0 | 0.06639 | -0.086 | 0.001
-8 | 0.046 | 0.06282 | -0.088 | 0.729
-7.5 | 0.092 | 0.05937 | -0.09 | 1.549
-7 | 0.139 | 0.0564 | -0.092 | 2.457
-6.5 | 0.186 | 0.05395 | -0.094 | 3.44
-6 | 0.233 | 0.05142 | -0.095 | 4.528
-5.5 | 0.28 | 0.04898 | -0.098 | 5.726
-5 | 0.328 | 0.04712 | -0.099 | 6.966
-4.5 | 0.376 | 0.04594 | -0.1 | 8.187
-4 | 0.424 | 0.04451 | -0.101 | 9.53
-3.5 | 0.473 | 0.04337 | -0.103 | 10.896
-3 | 0.522 | 0.04214 | -0.106 | 12.393
-2.5 | 0.571 | 0.04159 | -0.108 | 13.72
-2 | 0.619 | 0.04108 | -0.11 | 15.072
-1.5 | 0.668 | 0.04076 | -0.113 | 16.383
-1 | 0.717 | 0.04041 | -0.115 | 17.735
-0.5 | 0.939 | 0.02015 | -0.213 | 46.607
0 | 0.973 | 0.0214 | -0.216 | 45.459
0.5 | 1.03 | 0.02163 | -0.218 | 47.602
1 | 1.088 | 0.02297 | -0.22 | 47.381
1.5 | 1.146 | 0.02373 | -0.222 | 48.312
2 | 1.204 | 0.02327 | -0.224 | 51.715
2.5 | 1.262 | 0.02407 | -0.227 | 52.437
3 | 1.318 | 0.02466 | -0.228 | 53.418
3.5 | 1.368 | 0.02555 | -0.23 | 53.54
4 | 1.424 | 0.0265 | -0.233 | 53.749
4.5 | 1.478 | 0.02712 | -0.235 | 54.493
5 | 1.528 | 0.02862 | -0.236 | 53.384
5.5 | 1.616 | 0.03419 | -0.244 | 47.271
6 | 1.669 | 0.03516 | -0.245 | 47.464
6.5 | 1.721 | 0.03702 | -0.247 | 46.494
7 | 1.773 | 0.03894 | -0.249 | 45.529
7.5 | 1.822 | 0.04009 | -0.251 | 45.45
8 | 1.56 | 0.05899 | -0.152 | 26.442
8.5 | 1.593 | 0.06397 | -0.144 | 24.906
9 | 1.628 | 0.06878 | -0.143 | 23.664
9.5 | 1.652 | 0.07393 | -0.142 | 22.34
10 | 1.672 | 0.08052 | -0.143 | 20.76
10.5 | 1.683 | 0.08629 | -0.14 | 19.508
11 | 1.691 | 0.09285 | -0.142 | 18.21
11.5 | 1.689 | 0.09966 | -0.141 | 16.951
12 | 1.679 | 0.11053 | -0.139 | 15.19
12.5 | 1.659 | 0.11747 | -0.134 | 14.123

## 6. Re 50k Mach 0.25 (2)
BIGFOIL.COM POLAR EXPORT
goe08k
GOE 8K |  |  |  | Cl Max: | 1.2391 | at alpha= | 14 | deg
XFOIL ncrit=9 |  |  |  | L/D Max: | 16.3487 | at alpha= | 13.5 | deg
Re: | 50000 |  |  | Cd Min: | 0.22529 | at alpha= | 19 | deg
Mach: | 0.25 |  |  | Cl=0 at alpha= | 2.4674 | deg
|  |  |  | @ Cl=0.1, Cd= | 0.064338
|  |  |  | @ Cl=0.4, Cd= | 0.088814
|  |  |  | @ Cl=0.6, Cd= | 0.10508
alpha (deg) | Cl | Cd | Cm | Cl/Cd
-9.5 | -0.4618 | 0.16227 | -0.0212 | -2.8459
-9 | -0.5002 | 0.16149 | -0.0218 | -3.0974
-8.5 | -0.4901 | 0.15408 | -0.019 | -3.1808
-8 | -0.4869 | 0.14767 | -0.0164 | -3.2972
-7.5 | -0.4916 | 0.14196 | -0.0141 | -3.4629
-7 | -0.5036 | 0.13662 | -0.0116 | -3.6861
-6.5 | -0.5197 | 0.13146 | -0.0088 | -3.9533
-6 | -0.5342 | 0.12619 | -0.005 | -4.2333
-5.5 | -0.5608 | 0.12134 | -0.0002 | -4.6217
-5 | -0.6114 | 0.11716 | 0.0045 | -5.2185
-4.5 | -0.6219 | 0.1112 | 0.0098 | -5.5926
-4 | -0.6139 | 0.10468 | 0.0177 | -5.8645
-3.5 | -0.6138 | 0.09884 | 0.0267 | -6.21
-3 | -0.1856 | 0.09192 | -0.0061 | -2.0191
-2.5 | -0.2966 | 0.08828 | 0.0188 | -3.3598
-2 | -0.4303 | 0.08341 | 0.0407 | -5.1589
-1.5 | -0.5251 | 0.06323 | 0.0003 | -8.3046
-1 | -0.4896 | 0.05749 | 0.0035 | -8.5163
-0.5 | -0.4576 | 0.05358 | 0.0075 | -8.5405
1 | -0.3301 | 0.04854 | 0.0142 | -6.8006
1.5 | -0.2396 | 0.05034 | 0.0055 | -4.7596
2 | -0.1563 | 0.0527 | -0.0022 | -2.9658
2.5 | 0.0109 | 0.05838 | -0.0272 | 0.18671
3 | 0.0615 | 0.0617 | -0.0291 | 0.99676
4 | 0.1536 | 0.06801 | -0.0324 | 2.2585
4.5 | 0.1975 | 0.07126 | -0.0339 | 2.7715
5 | 0.2406 | 0.07471 | -0.0354 | 3.2205
5.5 | 0.2814 | 0.07814 | -0.0366 | 3.6012
6 | 0.3157 | 0.08096 | -0.0369 | 3.8995
6.5 | 0.3495 | 0.08394 | -0.0371 | 4.1637
7 | 0.3812 | 0.08694 | -0.0373 | 4.3846
7.5 | 0.4129 | 0.0901 | -0.0376 | 4.5827
8 | 0.4497 | 0.09388 | -0.0387 | 4.7902
8.5 | 0.4897 | 0.09849 | -0.0406 | 4.9721
9 | 0.5264 | 0.10214 | -0.0418 | 5.1537
9.5 | 0.563 | 0.10598 | -0.043 | 5.3123
10 | 0.6413 | 0.10407 | -0.044 | 6.1622
11 | 0.7484 | 0.10691 | -0.0446 | 7.0003
11.5 | 0.7851 | 0.10907 | -0.0436 | 7.1981
12 | 0.8717 | 0.10371 | -0.0407 | 8.4052
12.5 | 1.0767 | 0.06705 | -0.02 | 16.0582
13 | 1.0776 | 0.07193 | -0.0138 | 14.9812
13.5 | 1.1758 | 0.07192 | -0.0131 | 16.3487
14 | 1.2391 | 0.07713 | -0.0126 | 16.0651
14.5 | 1.2257 | 0.08493 | -0.008 | 14.4319
15 | 1.194 | 0.09373 | -0.004 | 12.7387
15.5 | 1.1441 | 0.10454 | -0.0019 | 10.9441
16 | 1.0833 | 0.11815 | -0.0033 | 9.1689
16.5 | 1.0316 | 0.13354 | -0.0083 | 7.725
17.5 | 0.9091 | 0.18342 | -0.0363 | 4.9564
18.5 | 0.8657 | 0.21804 | -0.059 | 3.9704
19 | 0.8768 | 0.22529 | -0.0615 | 3.8919

## 7. Re 50k Mach 0.50 (1)
BIGFOIL.COM POLAR EXPORT
goe08k
GOE 8K |  |  |  | Cl Max: | 1.886 | at alpha= | 6.5 | deg
JavaFoil+Calcfoil stall+Eppler ext transition |  |  |  | L/D Max: | 50.242 | at alpha= | 3 | deg
Re: | 50000 |  |  | Cd Min: | 0.02368 | at alpha= | 0 | deg
Mach: | 0.5 |  |  | Cl=0 at alpha= | -8.5 | deg
|  |  |  | @ Cl=0.1, Cd= | 0.064306
|  |  |  | @ Cl=0.4, Cd= | 0.048622
|  |  |  | @ Cl=0.6, Cd= | 0.044084
alpha (deg) | Cl | Cd | Cm | Cl/Cd
-20 | -0.571 | 0.3552 | -0.057 | -1.608
-19.5 | -0.547 | 0.34941 | -0.058 | -1.567
-19 | -0.524 | 0.34363 | -0.06 | -1.524
-18.5 | -0.5 | 0.35164 | -0.061 | -1.421
-18 | -0.476 | 0.3426 | -0.063 | -1.388
-17.5 | -0.452 | 0.33175 | -0.065 | -1.361
-17 | -0.427 | 0.32072 | -0.066 | -1.333
-16.5 | -0.403 | 0.48496 | -0.068 | -0.831
-16 | -0.379 | 0.307 | -0.07 | -1.233
-15.5 | -0.354 | 0.31954 | -0.071 | -1.108
-15 | -0.329 | 0.3082 | -0.073 | -1.069
-14.5 | -0.305 | 0.29753 | -0.074 | -1.024
-14 | -0.28 | 0.30198 | -0.076 | -0.927
-13.5 | -0.255 | 0.29358 | -0.077 | -0.868
-13 | -0.23 | 0.29714 | -0.079 | -0.773
-12.5 | -0.205 | 0.40688 | -0.08 | -0.503
-12 | -0.179 | 0.23494 | -0.069 | -0.76
-11.5 | -0.153 | 0.22591 | -0.065 | -0.679
-11 | -0.128 | 0.22261 | -0.064 | -0.575
-10.5 | -0.16 | 0.12849 | -0.081 | -1.244
-10 | -0.134 | 0.10245 | -0.089 | -1.312
-9.5 | -0.095 | 0.09076 | -0.091 | -1.044
-9 | -0.049 | 0.082 | -0.093 | -0.595
-8.5 | 0 | 0.0748 | -0.095 | 0.001
-8 | 0.05 | 0.06958 | -0.098 | 0.721
-7.5 | 0.101 | 0.0642 | -0.1 | 1.578
-7 | 0.153 | 0.06049 | -0.102 | 2.532
-6.5 | 0.206 | 0.05708 | -0.104 | 3.603
-6 | 0.259 | 0.05441 | -0.105 | 4.752
-5.5 | 0.312 | 0.05175 | -0.107 | 6.027
-5 | 0.366 | 0.0497 | -0.109 | 7.355
-4.5 | 0.419 | 0.04802 | -0.111 | 8.733
-4 | 0.473 | 0.04682 | -0.112 | 10.108
-3.5 | 0.527 | 0.04541 | -0.114 | 11.615
-3 | 0.584 | 0.04428 | -0.117 | 13.18
-2.5 | 0.638 | 0.04362 | -0.119 | 14.617
-2 | 0.692 | 0.04347 | -0.122 | 15.914
-1.5 | 0.746 | 0.04275 | -0.125 | 17.459
-1 | 0.801 | 0.043 | -0.127 | 18.623
-0.5 | 0.856 | 0.04344 | -0.13 | 19.698
0 | 1.085 | 0.02368 | -0.24 | 45.836
0.5 | 1.149 | 0.02468 | -0.243 | 46.545
1 | 1.213 | 0.02498 | -0.245 | 48.552
1.5 | 1.278 | 0.02696 | -0.247 | 47.388
2 | 1.343 | 0.02726 | -0.25 | 49.251
2.5 | 1.403 | 0.02826 | -0.252 | 49.658
3 | 1.467 | 0.02919 | -0.254 | 50.242
3.5 | 1.519 | 0.03035 | -0.256 | 50.036
4 | 1.57 | 0.03145 | -0.257 | 49.932
4.5 | 1.629 | 0.03293 | -0.259 | 49.471
5 | 1.726 | 0.03946 | -0.269 | 43.756
5.5 | 1.783 | 0.04223 | -0.271 | 42.215
6 | 1.835 | 0.04408 | -0.273 | 41.637
6.5 | 1.886 | 0.04695 | -0.275 | 40.179
7 | 1.609 | 0.05792 | -0.156 | 27.784
7.5 | 1.645 | 0.06403 | -0.155 | 25.686
8 | 1.676 | 0.07061 | -0.153 | 23.734
8.5 | 1.702 | 0.07767 | -0.151 | 21.906
9 | 1.708 | 0.08925 | -0.152 | 19.141
9.5 | 1.65 | 0.10134 | -0.149 | 16.28
10 | 1.465 | 0.1287 | -0.145 | 11.38
10.5 | 1.017 | 0.19791 | -0.123 | 5.138
11 | 1.045 | 0.20856 | -0.131 | 5.01
11.5 | 1.075 | 0.22956 | -0.147 | 4.682

## 8. Re 50k Mach 0.50 (2)
BIGFOIL.COM POLAR EXPORT
goe08k
GOE 8K |  |  |  | Cl Max: | 1.0791 | at alpha= | 13 | deg
XFOIL ncrit=9 |  |  |  | L/D Max: | 12.3098 | at alpha= | 12.5 | deg
Re: | 50000 |  |  | Cd Min: | 0.23056 | at alpha= | 18 | deg
Mach: | 0.5 |  |  | Cl=0 at alpha= | 2.8084 | deg
|  |  |  | @ Cl=0.1, Cd= | 0.070224
|  |  |  | @ Cl=0.4, Cd= | 0.093831
|  |  |  | @ Cl=0.6, Cd= | 0.10705
alpha (deg) | Cl | Cd | Cm | Cl/Cd
-6.5 | -0.4784 | 0.14407 | -0.0102 | -3.3206
-6 | -0.5123 | 0.14098 | -0.0067 | -3.6338
-5.5 | -0.4998 | 0.13357 | -0.0027 | -3.7419
-5 | -0.5086 | 0.12783 | 0.0021 | -3.9787
-4.5 | -0.5385 | 0.12355 | 0.0088 | -4.3586
-4 | -0.5254 | 0.11705 | 0.0158 | -4.4887
-3.5 | -0.5006 | 0.11112 | 0.0242 | -4.505
-3 | -0.174 | 0.1023 | -0.0126 | -1.7009
-2.5 | -0.3008 | 0.09812 | 0.0161 | -3.0656
-2 | -0.4682 | 0.09325 | 0.0389 | -5.0209
-1.5 | -0.5675 | 0.07556 | -0.0031 | -7.5106
-1 | -0.5377 | 0.06854 | -0.0016 | -7.8451
-0.5 | -0.5051 | 0.06298 | 0.0011 | -8.02
0.5 | -0.4318 | 0.05587 | 0.0088 | -7.7287
1 | -0.3723 | 0.05553 | 0.0093 | -6.7045
1.5 | -0.3049 | 0.05561 | 0.0075 | -5.4828
2 | -0.1962 | 0.05785 | -0.0037 | -3.3915
2.5 | -0.099 | 0.06134 | -0.0129 | -1.614
3 | 0.0615 | 0.06769 | -0.036 | 0.90855
3.5 | 0.1121 | 0.07102 | -0.037 | 1.5784
4 | 0.1554 | 0.07369 | -0.0373 | 2.1088
4.5 | 0.1972 | 0.07645 | -0.0376 | 2.5795
5 | 0.238 | 0.07942 | -0.0379 | 2.9967
5.5 | 0.2783 | 0.08263 | -0.0383 | 3.368
6 | 0.318 | 0.08604 | -0.0389 | 3.696
6.5 | 0.3578 | 0.08968 | -0.0396 | 3.9897
7 | 0.4006 | 0.09389 | -0.0409 | 4.2667
7.5 | 0.4373 | 0.09793 | -0.0415 | 4.4654
8 | 0.474 | 0.10148 | -0.0421 | 4.6709
8.5 | 0.5211 | 0.10602 | -0.0441 | 4.9151
9.5 | 0.6434 | 0.10762 | -0.0448 | 5.9784
10 | 0.6975 | 0.11033 | -0.0452 | 6.3219
10.5 | 0.7238 | 0.11372 | -0.0438 | 6.3648
11 | 0.7595 | 0.11738 | -0.0432 | 6.4704
11.5 | 0.7988 | 0.12048 | -0.0419 | 6.6301
12 | 0.9339 | 0.10701 | -0.0314 | 8.7272
12.5 | 1.068 | 0.08676 | -0.0092 | 12.3098
13 | 1.0791 | 0.09286 | -0.0055 | 11.6207
13.5 | 1.0687 | 0.10209 | -0.0045 | 10.4682
14 | 1.0191 | 0.11691 | -0.0086 | 8.717
14.5 | 0.9692 | 0.13419 | -0.0164 | 7.2226
15 | 0.9343 | 0.15149 | -0.0253 | 6.1674
15.5 | 0.919 | 0.16572 | -0.0321 | 5.5455
16 | 0.9308 | 0.17459 | -0.0342 | 5.3313
16.5 | 0.9166 | 0.18917 | -0.0426 | 4.8454
17 | 0.9165 | 0.20113 | -0.0486 | 4.5568
17.5 | 0.9285 | 0.21182 | -0.0527 | 4.3834
18 | 0.9101 | 0.23056 | -0.067 | 3.9473

## 9. Re 100k Mach 0.00 (1)
BIGFOIL.COM POLAR EXPORT
goe08k
GOE 8K |  |  |  | Cl Max: | 1.953 | at alpha= | 9.5 | deg
JavaFoil+Calcfoil stall+Eppler ext transition |  |  |  | L/D Max: | 76.614 | at alpha= | 5 | deg
Re: | 100000 |  |  | Cd Min: | 0.01477 | at alpha= | -1 | deg
Mach: | 0 |  |  | Cl=0 at alpha= | -8.5 | deg
|  |  |  | @ Cl=0.1, Cd= | 0.052024
|  |  |  | @ Cl=0.4, Cd= | 0.039883
|  |  |  | @ Cl=0.6, Cd= | 0.03596
alpha (deg) | Cl | Cd | Cm | Cl/Cd
-20 | -0.509 | 0.23588 | -0.043 | -2.16
-19.5 | -0.513 | 0.22131 | -0.045 | -2.318
-19 | -0.515 | 0.20805 | -0.046 | -2.474
-18.5 | -0.515 | 0.19715 | -0.048 | -2.61
-18 | -0.512 | 0.18519 | -0.05 | -2.767
-17.5 | -0.508 | 0.17591 | -0.051 | -2.888
-17 | -0.501 | 0.16578 | -0.053 | -3.023
-16.5 | -0.492 | 0.15633 | -0.056 | -3.146
-16 | -0.48 | 0.14636 | -0.057 | -3.277
-15.5 | -0.465 | 0.13936 | -0.058 | -3.335
-15 | -0.447 | 0.13047 | -0.061 | -3.427
-14.5 | -0.427 | 0.12266 | -0.064 | -3.478
-14 | -0.403 | 0.11448 | -0.066 | -3.523
-13.5 | -0.377 | 0.10762 | -0.068 | -3.504
-13 | -0.348 | 0.1015 | -0.07 | -3.432
-12.5 | -0.317 | 0.09488 | -0.071 | -3.34
-12 | -0.283 | 0.08939 | -0.073 | -3.168
-11.5 | -0.247 | 0.08426 | -0.074 | -2.936
-11 | -0.21 | 0.07909 | -0.075 | -2.65
-10.5 | -0.17 | 0.07507 | -0.077 | -2.267
-10 | -0.129 | 0.0703 | -0.079 | -1.839
-9.5 | -0.087 | 0.06637 | -0.08 | -1.313
-9 | -0.044 | 0.06269 | -0.082 | -0.7
-8.5 | 0 | 0.05936 | -0.085 | 0.001
-8 | 0.045 | 0.05592 | -0.087 | 0.796
-7.5 | 0.089 | 0.053 | -0.089 | 1.686
-7 | 0.135 | 0.04892 | -0.092 | 2.75
-6.5 | 0.18 | 0.04808 | -0.092 | 3.744
-6 | 0.226 | 0.04592 | -0.093 | 4.916
-5.5 | 0.272 | 0.04373 | -0.096 | 6.218
-5 | 0.318 | 0.04204 | -0.098 | 7.568
-4.5 | 0.364 | 0.04094 | -0.098 | 8.902
-4 | 0.411 | 0.03956 | -0.1 | 10.392
-3.5 | 0.458 | 0.03839 | -0.102 | 11.927
-3 | 0.506 | 0.03718 | -0.105 | 13.607
-2.5 | 0.553 | 0.03642 | -0.107 | 15.181
-2 | 0.6 | 0.03596 | -0.109 | 16.683
-1.5 | 0.647 | 0.03555 | -0.112 | 18.203
-1 | 0.852 | 0.01477 | -0.206 | 57.672
-0.5 | 0.909 | 0.01495 | -0.208 | 60.835
0 | 0.949 | 0.01549 | -0.211 | 61.255
0.5 | 1.006 | 0.01593 | -0.213 | 63.145
1 | 1.062 | 0.01606 | -0.214 | 66.118
1.5 | 1.119 | 0.0165 | -0.217 | 67.768
2 | 1.175 | 0.01656 | -0.219 | 70.992
2.5 | 1.231 | 0.01675 | -0.221 | 73.521
3 | 1.288 | 0.01729 | -0.224 | 74.487
3.5 | 1.339 | 0.01786 | -0.226 | 74.945
4 | 1.391 | 0.01839 | -0.227 | 75.602
4.5 | 1.445 | 0.01909 | -0.229 | 75.677
5 | 1.496 | 0.01952 | -0.231 | 76.614
5.5 | 1.547 | 0.02023 | -0.233 | 76.477
6 | 1.654 | 0.02249 | -0.243 | 73.558
6.5 | 1.708 | 0.02336 | -0.245 | 73.127
7 | 1.761 | 0.0243 | -0.247 | 72.474
7.5 | 1.813 | 0.02547 | -0.249 | 71.173
8 | 1.827 | 0.03355 | -0.246 | 54.458
8.5 | 1.875 | 0.03525 | -0.247 | 53.195
9 | 1.918 | 0.03647 | -0.249 | 52.61
9.5 | 1.953 | 0.03824 | -0.25 | 51.08
10 | 1.657 | 0.067 | -0.156 | 24.726
10.5 | 1.67 | 0.0727 | -0.148 | 22.976
11 | 1.684 | 0.07877 | -0.144 | 21.38
11.5 | 1.701 | 0.08343 | -0.149 | 20.385
12 | 1.709 | 0.08935 | -0.15 | 19.132
12.5 | 1.71 | 0.09571 | -0.147 | 17.866
13 | 1.707 | 0.10151 | -0.145 | 16.816
13.5 | 1.699 | 0.11007 | -0.144 | 15.437
14 | 1.686 | 0.11763 | -0.142 | 14.337
14.5 | 1.668 | 0.12591 | -0.139 | 13.252

## 10. Re 100k Mach 0.00 (2)
BIGFOIL.COM POLAR EXPORT
goe08k
GOE 8K |  |  |  | Cl Max: | 1.3453 | at alpha= | 15.5 | deg
XFOIL ncrit=9 |  |  |  | L/D Max: | 26.5059 | at alpha= | 11.5 | deg
Re: | 100000 |  |  | Cd Min: | 0.22161 | at alpha= | 20 | deg
Mach: | 0 |  |  | Cl=0 at alpha= | 2.558 | deg
|  |  |  | @ Cl=0.1, Cd= | 0.055887
|  |  |  | @ Cl=0.4, Cd= | 0.060994
|  |  |  | @ Cl=0.6, Cd= | 0.064721
alpha (deg) | Cl | Cd | Cm | Cl/Cd
0 | -0.302 | 0.04919 | -0.0005 | -6.1395
0.5 | -0.2428 | 0.04967 | -0.0017 | -4.8883
1 | -0.2002 | 0.04901 | -0.0011 | -4.0849
1.5 | -0.1278 | 0.05143 | -0.0057 | -2.4849
2 | -0.0879 | 0.05115 | -0.005 | -1.7185
2.5 | -0.0268 | 0.05246 | -0.0093 | -0.51087
3 | 0.2041 | 0.0587 | -0.0523 | 3.477
3.5 | 0.2533 | 0.06064 | -0.0532 | 4.1771
4 | 0.2906 | 0.06195 | -0.0522 | 4.6909
4.5 | 0.3793 | 0.06073 | -0.0564 | 6.2457
5 | 0.4381 | 0.06148 | -0.0578 | 7.1259
5.5 | 0.4933 | 0.06241 | -0.0588 | 7.9042
6 | 0.5431 | 0.06348 | -0.0591 | 8.5555
6.5 | 0.591 | 0.06454 | -0.0591 | 9.1571
7 | 0.6392 | 0.06551 | -0.0592 | 9.7573
7.5 | 0.6858 | 0.06633 | -0.0588 | 10.3392
8 | 0.7151 | 0.06716 | -0.056 | 10.6477
8.5 | 0.7746 | 0.06646 | -0.0563 | 11.6551
9 | 0.8294 | 0.06596 | -0.056 | 12.5743
9.5 | 0.8894 | 0.0646 | -0.0558 | 13.7678
11 | 1.1313 | 0.04553 | -0.0508 | 24.8474
11.5 | 1.1652 | 0.04396 | -0.0445 | 26.5059
12 | 1.1162 | 0.05112 | -0.0334 | 21.8349
12.5 | 1.0987 | 0.05684 | -0.0267 | 19.3297
13 | 1.1058 | 0.0605 | -0.0221 | 18.2777
13.5 | 1.1527 | 0.0614 | -0.02 | 18.7736
14 | 1.2407 | 0.0621 | -0.022 | 19.9791
14.5 | 1.2826 | 0.06561 | -0.0205 | 19.5488
15 | 1.3264 | 0.07051 | -0.0197 | 18.8115
15.5 | 1.3453 | 0.07827 | -0.0176 | 17.1879
16 | 1.3226 | 0.08535 | -0.0119 | 15.4962
16.5 | 1.3052 | 0.09363 | -0.0078 | 13.94
17 | 1.2561 | 0.10042 | -0.0027 | 12.5085
17.5 | 1.1651 | 0.11282 | -0.0007 | 10.3271
18 | 1.0797 | 0.13067 | -0.0056 | 8.2628
18.5 | 1.0133 | 0.15069 | -0.0155 | 6.7244
19 | 0.8879 | 0.20862 | -0.0496 | 4.2561
19.5 | 0.8927 | 0.21586 | -0.0527 | 4.1356
20 | 0.9336 | 0.22161 | -0.0492 | 4.2128

## 11. Re 100k Mach 0.10 (1)
BIGFOIL.COM POLAR EXPORT
goe08k
GOE 8K |  |  |  | Cl Max: | 1.959 | at alpha= | 9.5 | deg
JavaFoil+Calcfoil stall+Eppler ext transition |  |  |  | L/D Max: | 76.544 | at alpha= | 4.5 | deg
Re: | 100000 |  |  | Cd Min: | 0.01463 | at alpha= | -1 | deg
Mach: | 0.1 |  |  | Cl=0 at alpha= | -8.5 | deg
|  |  |  | @ Cl=0.1, Cd= | 0.052562
|  |  |  | @ Cl=0.4, Cd= | 0.040044
|  |  |  | @ Cl=0.6, Cd= | 0.035988
alpha (deg) | Cl | Cd | Cm | Cl/Cd
-20 | -0.484 | 0.2405 | -0.043 | -2.012
-19.5 | -0.49 | 0.22947 | -0.045 | -2.135
-19 | -0.494 | 0.21684 | -0.046 | -2.279
-18.5 | -0.497 | 0.20338 | -0.048 | -2.442
-18 | -0.497 | 0.19214 | -0.05 | -2.586
-17.5 | -0.495 | 0.18073 | -0.052 | -2.738
-17 | -0.49 | 0.17002 | -0.053 | -2.882
-16.5 | -0.483 | 0.15886 | -0.055 | -3.038
-16 | -0.472 | 0.14959 | -0.057 | -3.158
-15.5 | -0.459 | 0.14104 | -0.058 | -3.255
-15 | -0.443 | 0.13196 | -0.061 | -3.356
-14.5 | -0.423 | 0.12394 | -0.064 | -3.417
-14 | -0.401 | 0.11715 | -0.066 | -3.425
-13.5 | -0.376 | 0.10974 | -0.068 | -3.426
-13 | -0.348 | 0.10312 | -0.07 | -3.373
-12.5 | -0.317 | 0.09587 | -0.072 | -3.305
-12 | -0.284 | 0.09016 | -0.073 | -3.144
-11.5 | -0.248 | 0.10086 | -0.073 | -2.456
-11 | -0.21 | 0.07988 | -0.076 | -2.631
-10.5 | -0.171 | 0.075 | -0.078 | -2.276
-10 | -0.13 | 0.07073 | -0.079 | -1.835
-9.5 | -0.087 | 0.06655 | -0.081 | -1.315
-9 | -0.044 | 0.06287 | -0.083 | -0.701
-8.5 | 0 | 0.05919 | -0.085 | 0.001
-8 | 0.045 | 0.05596 | -0.087 | 0.799
-7.5 | 0.09 | 0.05316 | -0.089 | 1.688
-7 | 0.135 | 0.05047 | -0.091 | 2.678
-6.5 | 0.181 | 0.04822 | -0.092 | 3.751
-6 | 0.227 | 0.04604 | -0.094 | 4.928
-5.5 | 0.273 | 0.04384 | -0.096 | 6.233
-5 | 0.32 | 0.04215 | -0.098 | 7.586
-4.5 | 0.366 | 0.04105 | -0.099 | 8.922
-4 | 0.413 | 0.03966 | -0.101 | 10.416
-3.5 | 0.46 | 0.0385 | -0.102 | 11.952
-3 | 0.508 | 0.03729 | -0.105 | 13.637
-2.5 | 0.556 | 0.03654 | -0.107 | 15.206
-2 | 0.603 | 0.03595 | -0.11 | 16.771
-1.5 | 0.65 | 0.03547 | -0.112 | 18.336
-1 | 0.856 | 0.01463 | -0.207 | 58.512
-0.5 | 0.914 | 0.01505 | -0.209 | 60.727
0 | 0.954 | 0.01567 | -0.212 | 60.853
0.5 | 1.012 | 0.01598 | -0.214 | 63.322
1 | 1.069 | 0.01633 | -0.216 | 65.463
1.5 | 1.124 | 0.01668 | -0.218 | 67.412
2 | 1.18 | 0.01642 | -0.22 | 71.884
2.5 | 1.237 | 0.01693 | -0.222 | 73.094
3 | 1.295 | 0.01751 | -0.225 | 73.96
3.5 | 1.345 | 0.01809 | -0.227 | 74.356
4 | 1.397 | 0.01867 | -0.228 | 74.842
4.5 | 1.451 | 0.01895 | -0.23 | 76.544
5 | 1.503 | 0.01982 | -0.232 | 75.83
5.5 | 1.607 | 0.0219 | -0.242 | 73.404
6 | 1.662 | 0.02275 | -0.244 | 73.066
6.5 | 1.716 | 0.02362 | -0.246 | 72.642
7 | 1.769 | 0.02459 | -0.248 | 71.926
7.5 | 1.799 | 0.03268 | -0.247 | 55.054
8 | 1.835 | 0.03424 | -0.247 | 53.589
8.5 | 1.882 | 0.03523 | -0.248 | 53.436
9 | 1.926 | 0.0371 | -0.25 | 51.924
9.5 | 1.959 | 0.0384 | -0.252 | 51.032
10 | 1.659 | 0.06811 | -0.155 | 24.365
10.5 | 1.67 | 0.07393 | -0.143 | 22.593
11 | 1.686 | 0.07879 | -0.143 | 21.398
11.5 | 1.702 | 0.0845 | -0.15 | 20.142
12 | 1.708 | 0.08984 | -0.149 | 19.009
12.5 | 1.706 | 0.09709 | -0.147 | 17.574
13 | 1.701 | 0.10416 | -0.145 | 16.327
13.5 | 1.689 | 0.1125 | -0.144 | 15.017
14 | 1.673 | 0.11919 | -0.141 | 14.033
14.5 | 1.652 | 0.12997 | -0.14 | 12.708

## 12. Re 100k Mach 0.10 (2)
BIGFOIL.COM POLAR EXPORT
goe08k
GOE 8K |  |  |  | Cl Max: | 1.3366 | at alpha= | 15.5 | deg
XFOIL ncrit=9 |  |  |  | L/D Max: | 25.8378 | at alpha= | 11.5 | deg
Re: | 100000 |  |  | Cd Min: | 0.2228 | at alpha= | 20 | deg
Mach: | 0.1 |  |  | Cl=0 at alpha= | 2.1723 | deg
|  |  |  | @ Cl=0.1, Cd= | 0.055816
|  |  |  | @ Cl=0.4, Cd= | 0.061022
|  |  |  | @ Cl=0.6, Cd= | 0.064756
alpha (deg) | Cl | Cd | Cm | Cl/Cd
-11 | -0.4705 | 0.1706 | -0.0245 | -2.7579
-10.5 | -0.497 | 0.16817 | -0.027 | -2.9553
-10 | -0.4869 | 0.15913 | -0.0244 | -3.0598
-9.5 | -0.4792 | 0.15331 | -0.0218 | -3.1257
-9 | -0.4833 | 0.14818 | -0.0207 | -3.2616
-8.5 | -0.4945 | 0.14292 | -0.0214 | -3.46
-8 | -0.5255 | 0.13843 | -0.0278 | -3.7961
-7.5 | -0.5184 | 0.1302 | -0.0262 | -3.9816
-7 | -0.5149 | 0.12468 | -0.024 | -4.1298
-6.5 | -0.5392 | 0.11928 | -0.0255 | -4.5205
-6 | -0.5833 | 0.1118 | -0.0313 | -5.2174
-5.5 | -0.5716 | 0.10383 | -0.0289 | -5.5052
-5 | -0.5707 | 0.09753 | -0.0268 | -5.8515
-4.5 | -0.5593 | 0.08983 | -0.0286 | -6.2262
-4 | -0.5486 | 0.08359 | -0.0274 | -6.563
-3.5 | -0.5286 | 0.07828 | -0.0257 | -6.7527
-3 | -0.5099 | 0.07365 | -0.0236 | -6.9233
-1 | -0.387 | 0.0524 | -0.0063 | -7.3855
0 | -0.3045 | 0.04936 | -0.0007 | -6.169
0.5 | -0.2428 | 0.05001 | -0.0022 | -4.855
1 | -0.201 | 0.04921 | -0.0013 | -4.0845
1.5 | -0.1273 | 0.05183 | -0.0061 | -2.4561
2 | -0.0863 | 0.05148 | -0.0055 | -1.6764
2.5 | 0.1642 | 0.05731 | -0.0531 | 2.8651
3 | 0.2082 | 0.05907 | -0.0531 | 3.5246
4 | 0.2975 | 0.06178 | -0.053 | 4.8155
4.5 | 0.3823 | 0.0608 | -0.0568 | 6.2878
5 | 0.4444 | 0.06158 | -0.0586 | 7.2166
5.5 | 0.5003 | 0.06252 | -0.0596 | 8.0022
6 | 0.5502 | 0.06359 | -0.0599 | 8.6523
6.5 | 0.5963 | 0.06468 | -0.0597 | 9.2192
8 | 0.7198 | 0.06721 | -0.0563 | 10.7097
8.5 | 0.7806 | 0.06645 | -0.0566 | 11.7472
9 | 0.8364 | 0.06588 | -0.0563 | 12.6958
11 | 1.1351 | 0.04558 | -0.0501 | 24.9035
11.5 | 1.1596 | 0.04488 | -0.0429 | 25.8378
12 | 1.111 | 0.05223 | -0.0322 | 21.2713
12.5 | 1.0961 | 0.05779 | -0.0258 | 18.9669
13 | 1.1058 | 0.06124 | -0.0213 | 18.0568
13.5 | 1.155 | 0.06205 | -0.0192 | 18.614
14 | 1.2417 | 0.06296 | -0.0209 | 19.722
14.5 | 1.2811 | 0.06676 | -0.0192 | 19.1896
15 | 1.3172 | 0.07191 | -0.0176 | 18.3173
15.5 | 1.3366 | 0.07996 | -0.0158 | 16.7159
16 | 1.3089 | 0.08704 | -0.0099 | 15.0379
16.5 | 1.2853 | 0.09498 | -0.0057 | 13.5323
17 | 1.2356 | 0.1025 | -0.0015 | 12.0546
17.5 | 1.1449 | 0.11591 | -0.001 | 9.8775
18 | 1.0593 | 0.13512 | -0.0077 | 7.8397
18.5 | 1.001 | 0.15484 | -0.0178 | 6.4647
19 | 0.8887 | 0.20964 | -0.0502 | 4.2392
19.5 | 0.8944 | 0.21687 | -0.0533 | 4.1241
20 | 0.933 | 0.2228 | -0.0503 | 4.1876

## 13. Re 100k Mach 0.25 (1)
BIGFOIL.COM POLAR EXPORT
goe08k
GOE 8K |  |  |  | Cl Max: | 1.964 | at alpha= | 9 | deg
JavaFoil+Calcfoil stall+Eppler ext transition |  |  |  | L/D Max: | 75.242 | at alpha= | 4.5 | deg
Re: | 100000 |  |  | Cd Min: | 0.0153 | at alpha= | -0.5 | deg
Mach: | 0.25 |  |  | Cl=0 at alpha= | -8.5 | deg
|  |  |  | @ Cl=0.1, Cd= | 0.053316
|  |  |  | @ Cl=0.4, Cd= | 0.040505
|  |  |  | @ Cl=0.6, Cd= | 0.036624
alpha (deg) | Cl | Cd | Cm | Cl/Cd
-20 | -0.242 | 0.40069 | -0.039 | -0.605
-19.5 | -0.277 | 0.34384 | -0.041 | -0.804
-19 | -0.307 | 0.30289 | -0.044 | -1.014
-18.5 | -0.334 | 0.26535 | -0.045 | -1.259
-18 | -0.357 | 0.24414 | -0.048 | -1.463
-17.5 | -0.376 | 0.21866 | -0.05 | -1.722
-17 | -0.391 | 0.20084 | -0.052 | -1.949
-16.5 | -0.402 | 0.18652 | -0.054 | -2.155
-16 | -0.408 | 0.17033 | -0.055 | -2.394
-15.5 | -0.409 | 0.15772 | -0.057 | -2.591
-15 | -0.405 | 0.1456 | -0.061 | -2.779
-14.5 | -0.396 | 0.13521 | -0.062 | -2.927
-14 | -0.382 | 0.12513 | -0.065 | -3.053
-13.5 | -0.364 | 0.11701 | -0.068 | -3.108
-13 | -0.341 | 0.10935 | -0.071 | -3.117
-12.5 | -0.314 | 0.09991 | -0.073 | -3.142
-12 | -0.283 | 0.09388 | -0.075 | -3.018
-11.5 | -0.249 | 0.1067 | -0.075 | -2.335
-11 | -0.213 | 0.08252 | -0.077 | -2.576
-10.5 | -0.173 | 0.0769 | -0.079 | -2.255
-10 | -0.132 | 0.07218 | -0.081 | -1.832
-9.5 | -0.089 | 0.06792 | -0.083 | -1.316
-9 | -0.045 | 0.06393 | -0.085 | -0.706
-8.5 | 0 | 0.05987 | -0.087 | 0.001
-8 | 0.046 | 0.05678 | -0.089 | 0.807
-7.5 | 0.092 | 0.05377 | -0.091 | 1.711
-7 | 0.139 | 0.0511 | -0.093 | 2.713
-6.5 | 0.186 | 0.04872 | -0.095 | 3.81
-6 | 0.233 | 0.04641 | -0.096 | 5.018
-5.5 | 0.281 | 0.04419 | -0.099 | 6.348
-5 | 0.328 | 0.04247 | -0.101 | 7.732
-4.5 | 0.376 | 0.04109 | -0.102 | 9.156
-4 | 0.424 | 0.03992 | -0.103 | 10.63
-3.5 | 0.473 | 0.03877 | -0.105 | 12.191
-3 | 0.522 | 0.03759 | -0.108 | 13.9
-2.5 | 0.571 | 0.03698 | -0.11 | 15.438
-2 | 0.619 | 0.03639 | -0.113 | 17.02
-1.5 | 0.668 | 0.036 | -0.115 | 18.562
-1 | 0.717 | 0.03567 | -0.118 | 20.105
-0.5 | 0.939 | 0.0153 | -0.215 | 61.395
0 | 0.98 | 0.01608 | -0.218 | 60.972
0.5 | 1.038 | 0.01624 | -0.22 | 63.908
1 | 1.096 | 0.0167 | -0.222 | 65.654
1.5 | 1.155 | 0.01723 | -0.224 | 67.064
2 | 1.213 | 0.01693 | -0.226 | 71.621
2.5 | 1.272 | 0.01748 | -0.229 | 72.741
3 | 1.328 | 0.01803 | -0.23 | 73.645
3.5 | 1.379 | 0.01865 | -0.233 | 73.933
4 | 1.435 | 0.01934 | -0.235 | 74.185
4.5 | 1.489 | 0.01979 | -0.237 | 75.242
5 | 1.541 | 0.02059 | -0.238 | 74.847
5.5 | 1.649 | 0.0228 | -0.249 | 72.336
6 | 1.705 | 0.02373 | -0.251 | 71.832
6.5 | 1.759 | 0.0315 | -0.253 | 55.86
7 | 1.777 | 0.03317 | -0.25 | 53.561
7.5 | 1.827 | 0.03477 | -0.252 | 52.542
8 | 1.875 | 0.03601 | -0.253 | 52.079
8.5 | 1.923 | 0.03794 | -0.255 | 50.679
9 | 1.964 | 0.03937 | -0.257 | 49.881
9.5 | 1.662 | 0.06585 | -0.155 | 25.237
10 | 1.68 | 0.0704 | -0.154 | 23.869
10.5 | 1.687 | 0.07685 | -0.145 | 21.947
11 | 1.695 | 0.08283 | -0.148 | 20.464
11.5 | 1.694 | 0.08825 | -0.149 | 19.201
12 | 1.685 | 0.09573 | -0.149 | 17.597
12.5 | 1.666 | 0.10447 | -0.147 | 15.944
13 | 1.637 | 0.11199 | -0.143 | 14.616
13.5 | 1.599 | 0.12306 | -0.14 | 12.997
14 | 1.552 | 0.13338 | -0.133 | 11.634

## 14. Re 100k Mach 0.25 (2)
BIGFOIL.COM POLAR EXPORT
goe08k
GOE 8K |  |  |  | Cl Max: | 1.2536 | at alpha= | 14.5 | deg
XFOIL ncrit=9 |  |  |  | L/D Max: | 22.501 | at alpha= | 11.5 | deg
Re: | 100000 |  |  | Cd Min: | 0.22244 | at alpha= | 19.5 | deg
Mach: | 0.25 |  |  | Cl=0 at alpha= | 2.5332 | deg
|  |  |  | @ Cl=0.1, Cd= | 0.057182
|  |  |  | @ Cl=0.4, Cd= | 0.061483
|  |  |  | @ Cl=0.6, Cd= | 0.066209
alpha (deg) | Cl | Cd | Cm | Cl/Cd
-10 | -0.4693 | 0.16197 | -0.0228 | -2.8975
-9.5 | -0.47 | 0.15686 | -0.0216 | -2.9963
-9 | -0.4764 | 0.1518 | -0.0211 | -3.1383
-8.5 | -0.4994 | 0.14774 | -0.0249 | -3.3803
-8 | -0.5291 | 0.14382 | -0.0318 | -3.6789
-7.5 | -0.4849 | 0.13428 | -0.0245 | -3.6111
-7 | -0.5009 | 0.12861 | -0.0258 | -3.8947
-6.5 | -0.5497 | 0.12439 | -0.0296 | -4.4192
-6 | -0.5693 | 0.11585 | -0.0297 | -4.9141
-5.5 | -0.5503 | 0.11012 | -0.0259 | -4.9973
-5 | -0.5759 | 0.10133 | -0.0321 | -5.6834
-4.5 | -0.5547 | 0.0957 | -0.0275 | -5.7962
-4 | -0.5508 | 0.08879 | -0.0266 | -6.2034
-3.5 | -0.5313 | 0.08284 | -0.0267 | -6.4136
-3 | -0.5189 | 0.07717 | -0.0242 | -6.7241
-1 | -0.3969 | 0.05444 | -0.0089 | -7.2906
-0.5 | -0.3459 | 0.05271 | -0.0067 | -6.5623
0 | -0.3131 | 0.05069 | -0.0024 | -6.1768
0.5 | -0.2512 | 0.05139 | -0.0034 | -4.8881
1 | -0.2024 | 0.05062 | -0.0032 | -3.9984
1.5 | -0.1568 | 0.05085 | -0.003 | -3.0836
2 | -0.0844 | 0.05314 | -0.0075 | -1.5883
2.5 | -0.0141 | 0.05446 | -0.0128 | -0.25891
3 | 0.198 | 0.05952 | -0.0524 | 3.3266
4 | 0.353 | 0.06048 | -0.0595 | 5.8366
4.5 | 0.3908 | 0.06129 | -0.0578 | 6.3762
5 | 0.4427 | 0.06238 | -0.0581 | 7.0968
5.5 | 0.4951 | 0.06346 | -0.0585 | 7.8018
6 | 0.5428 | 0.06473 | -0.0584 | 8.3856
6.5 | 0.59 | 0.06597 | -0.0582 | 8.9435
7 | 0.6381 | 0.06712 | -0.058 | 9.5069
7.5 | 0.6908 | 0.06783 | -0.0581 | 10.1843
8.5 | 0.7794 | 0.06836 | -0.055 | 11.4014
9 | 0.8373 | 0.06781 | -0.0546 | 12.3477
9.5 | 0.8909 | 0.06703 | -0.0534 | 13.2911
10 | 0.9532 | 0.0642 | -0.0514 | 14.8474
10.5 | 1.0642 | 0.05364 | -0.0493 | 19.8397
11.5 | 1.1309 | 0.05026 | -0.0354 | 22.501
12 | 1.0914 | 0.05767 | -0.0269 | 18.9249
12.5 | 1.085 | 0.06269 | -0.0213 | 17.3074
13 | 1.109 | 0.0651 | -0.0173 | 17.0353
13.5 | 1.1679 | 0.06571 | -0.0153 | 17.7736
14 | 1.2415 | 0.06807 | -0.0152 | 18.2386
14.5 | 1.2536 | 0.07345 | -0.0114 | 17.0674
15 | 1.2498 | 0.08024 | -0.0073 | 15.5758
15.5 | 1.2262 | 0.08817 | -0.0033 | 13.9072
16 | 1.1923 | 0.0971 | -0.0005 | 12.2791
16.5 | 1.145 | 0.10825 | 0.0001 | 10.5774
17 | 1.0921 | 0.12161 | -0.0027 | 8.9803
17.5 | 1.0363 | 0.13791 | -0.0096 | 7.5143
18 | 1.0006 | 0.15375 | -0.0171 | 6.508
18.5 | 0.9089 | 0.20656 | -0.047 | 4.4002
19 | 0.895 | 0.21504 | -0.0537 | 4.162
19.5 | 0.9092 | 0.22244 | -0.0556 | 4.0874

## 15. Re 100k Mach 0.50 (1)
BIGFOIL.COM POLAR EXPORT
goe08k
GOE 8K |  |  |  | Cl Max: | 1.937 | at alpha= | 7 | deg
JavaFoil+Calcfoil stall+Eppler ext transition |  |  |  | L/D Max: | 71.195 | at alpha= | 3.5 | deg
Re: | 100000 |  |  | Cd Min: | 0.01788 | at alpha= | 0 | deg
Mach: | 0.5 |  |  | Cl=0 at alpha= | -8.5 | deg
|  |  |  | @ Cl=0.1, Cd= | 0.057189
|  |  |  | @ Cl=0.4, Cd= | 0.043287
|  |  |  | @ Cl=0.6, Cd= | 0.038917
alpha (deg) | Cl | Cd | Cm | Cl/Cd
-20 | -0.571 | 0.29636 | -0.058 | -1.927
-19.5 | -0.548 | 0.29091 | -0.06 | -1.882
-19 | -0.524 | 0.27996 | -0.062 | -1.871
-18.5 | -0.5 | 0.27353 | -0.062 | -1.827
-18 | -0.476 | 0.26616 | -0.065 | -1.787
-17.5 | -0.452 | 0.265 | -0.066 | -1.704
-17 | -0.427 | 0.2581 | -0.067 | -1.656
-16.5 | -0.403 | 0.36496 | -0.068 | -1.105
-16 | -0.379 | 0.24618 | -0.07 | -1.538
-15.5 | -0.354 | 0.25123 | -0.072 | -1.409
-15 | -0.329 | 0.24686 | -0.073 | -1.335
-14.5 | -0.305 | 0.23928 | -0.075 | -1.273
-14 | -0.28 | 0.23902 | -0.076 | -1.171
-13.5 | -0.255 | 0.2329 | -0.078 | -1.094
-13 | -0.23 | 0.23505 | -0.079 | -0.978
-12.5 | -0.205 | 0.31217 | -0.08 | -0.655
-12 | -0.179 | 0.18792 | -0.073 | -0.952
-11.5 | -0.153 | 0.17996 | -0.068 | -0.852
-11 | -0.128 | 0.17599 | -0.067 | -0.727
-10.5 | -0.16 | 0.11026 | -0.086 | -1.453
-10 | -0.134 | 0.08804 | -0.089 | -1.527
-9.5 | -0.095 | 0.07881 | -0.092 | -1.202
-9 | -0.049 | 0.07176 | -0.094 | -0.68
-8.5 | 0 | 0.06614 | -0.096 | 0.001
-8 | 0.05 | 0.06162 | -0.099 | 0.815
-7.5 | 0.101 | 0.0571 | -0.101 | 1.774
-7 | 0.153 | 0.05387 | -0.103 | 2.843
-6.5 | 0.206 | 0.05088 | -0.105 | 4.042
-6 | 0.259 | 0.04851 | -0.106 | 5.331
-5.5 | 0.312 | 0.04623 | -0.108 | 6.749
-5 | 0.366 | 0.04432 | -0.11 | 8.248
-4.5 | 0.419 | 0.04271 | -0.112 | 9.821
-4 | 0.473 | 0.04153 | -0.114 | 11.399
-3.5 | 0.528 | 0.04028 | -0.116 | 13.1
-3 | 0.584 | 0.03913 | -0.119 | 14.92
-2.5 | 0.638 | 0.03841 | -0.121 | 16.606
-2 | 0.692 | 0.03814 | -0.124 | 18.146
-1.5 | 0.747 | 0.03783 | -0.127 | 19.736
-1 | 0.801 | 0.03781 | -0.13 | 21.192
-0.5 | 0.856 | 0.03758 | -0.133 | 22.78
0 | 1.093 | 0.01788 | -0.242 | 61.163
0.5 | 1.156 | 0.01828 | -0.245 | 63.275
1 | 1.222 | 0.01853 | -0.247 | 65.937
1.5 | 1.286 | 0.01944 | -0.249 | 66.145
2 | 1.351 | 0.01963 | -0.252 | 68.86
2.5 | 1.414 | 0.02034 | -0.254 | 69.533
3 | 1.48 | 0.0213 | -0.257 | 69.452
3.5 | 1.531 | 0.0215 | -0.259 | 71.195
4 | 1.588 | 0.02277 | -0.26 | 69.744
4.5 | 1.648 | 0.02395 | -0.263 | 68.811
5 | 1.73 | 0.03417 | -0.27 | 50.627
5.5 | 1.786 | 0.03622 | -0.272 | 49.322
6 | 1.839 | 0.03778 | -0.274 | 48.681
6.5 | 1.891 | 0.04052 | -0.276 | 46.66
7 | 1.937 | 0.04245 | -0.278 | 45.64
7.5 | 1.647 | 0.05643 | -0.159 | 29.191
8 | 1.677 | 0.06136 | -0.156 | 27.34
8.5 | 1.703 | 0.06834 | -0.154 | 24.921
9 | 1.709 | 0.07531 | -0.154 | 22.698
9.5 | 1.651 | 0.08694 | -0.151 | 18.989
10 | 1.467 | 0.10485 | -0.152 | 13.995
10.5 | 1.018 | 0.15921 | -0.13 | 6.394
11 | 1.046 | 0.17283 | -0.14 | 6.054
11.5 | 1.076 | 0.19132 | -0.152 | 5.624
12 | 1.102 | 0.24439 | -0.15 | 4.509

## 16. Re 100k Mach 0.50 (2)
BIGFOIL.COM POLAR EXPORT
goe08k
GOE 8K |  |  |  | Cl Max: | 1.1376 | at alpha= | 13.5 | deg
XFOIL ncrit=9 |  |  |  | L/D Max: | 18.0074 | at alpha= | 11 | deg
Re: | 100000 |  |  | Cd Min: | 0.23138 | at alpha= | 18.5 | deg
Mach: | 0.5 |  |  | Cl=0 at alpha= | 2.3065 | deg
|  |  |  | @ Cl=0.1, Cd= | 0.058664
|  |  |  | @ Cl=0.4, Cd= | 0.064099
|  |  |  | @ Cl=0.6, Cd= | 0.072258
alpha (deg) | Cl | Cd | Cm | Cl/Cd
-9 | -0.458 | 0.16517 | -0.0255 | -2.7729
-8.5 | -0.4459 | 0.15938 | -0.027 | -2.7977
-8 | -0.4708 | 0.15651 | -0.0303 | -3.0081
-7.5 | -0.4537 | 0.14775 | -0.029 | -3.0707
-7 | -0.4437 | 0.14197 | -0.0302 | -3.1253
-6.5 | -0.4896 | 0.13892 | -0.0333 | -3.5243
-6 | -0.4578 | 0.13002 | -0.0294 | -3.521
-5.5 | -0.5101 | 0.12689 | -0.0321 | -4.02
-5 | -0.4925 | 0.1188 | -0.0275 | -4.1456
-4.5 | -0.5231 | 0.11326 | -0.0287 | -4.6186
-4 | -0.548 | 0.107 | -0.0306 | -5.1215
-3.5 | -0.5437 | 0.09999 | -0.0285 | -5.4375
-3 | -0.53 | 0.09286 | -0.0249 | -5.7075
-2.5 | -0.5259 | 0.08704 | -0.0221 | -6.042
-2 | -0.5005 | 0.08177 | -0.0194 | -6.1208
-1.5 | -0.4966 | 0.07633 | -0.0125 | -6.506
-1 | -0.4251 | 0.06513 | -0.0213 | -6.5269
-0.5 | -0.3828 | 0.06029 | -0.0168 | -6.3493
0 | -0.3517 | 0.05715 | -0.0106 | -6.154
0.5 | -0.3021 | 0.05591 | -0.0075 | -5.4033
1 | -0.2305 | 0.0562 | -0.0083 | -4.1014
1.5 | -0.1763 | 0.05544 | -0.0077 | -3.18
2 | -0.1119 | 0.05611 | -0.0093 | -1.9943
3 | 0.2532 | 0.06051 | -0.062 | 4.1844
3.5 | 0.3113 | 0.06181 | -0.0622 | 5.0364
4 | 0.3686 | 0.06325 | -0.0624 | 5.8277
4.5 | 0.4237 | 0.06474 | -0.0624 | 6.5446
5 | 0.4589 | 0.06643 | -0.0599 | 6.908
5.5 | 0.4991 | 0.06825 | -0.0583 | 7.3128
6 | 0.5418 | 0.07009 | -0.057 | 7.7301
6.5 | 0.5869 | 0.07187 | -0.0559 | 8.1661
7 | 0.6375 | 0.07337 | -0.0553 | 8.6888
7.5 | 0.7064 | 0.07364 | -0.0557 | 9.5926
8 | 0.7358 | 0.07534 | -0.0524 | 9.7664
8.5 | 0.8014 | 0.07523 | -0.0517 | 10.6527
9 | 0.8326 | 0.07703 | -0.0484 | 10.8088
9.5 | 0.885 | 0.07723 | -0.046 | 11.4593
10 | 0.9797 | 0.07231 | -0.0433 | 13.5486
10.5 | 1.0773 | 0.06365 | -0.0359 | 16.9254
11 | 1.1188 | 0.06213 | -0.0271 | 18.0074
12 | 1.0631 | 0.07689 | -0.0146 | 13.8262
12.5 | 1.0838 | 0.08021 | -0.0096 | 13.512
13 | 1.1204 | 0.08285 | -0.0048 | 13.5232
13.5 | 1.1376 | 0.08834 | -0.0014 | 12.8775
14 | 1.1252 | 0.0969 | 0.0003 | 11.612
14.5 | 1.0905 | 0.10836 | -0.0009 | 10.0637
15 | 1.0503 | 0.12174 | -0.0052 | 8.6274
15.5 | 1.009 | 0.13706 | -0.0127 | 7.3617
16 | 0.9711 | 0.15434 | -0.0226 | 6.292
16.5 | 0.9507 | 0.17053 | -0.0315 | 5.575
17 | 0.9462 | 0.18365 | -0.0379 | 5.1522
17.5 | 0.9509 | 0.19479 | -0.0427 | 4.8817
18 | 0.9582 | 0.20582 | -0.0474 | 4.6555
18.5 | 0.9611 | 0.23138 | -0.0594 | 4.1538

## 17. Re 250k Mach 0.00 (1)
BIGFOIL.COM POLAR EXPORT
goe08k
GOE 8K |  |  |  | Cl Max: | 2.056 | at alpha= | 12 | deg
JavaFoil+Calcfoil stall+Eppler ext transition |  |  |  | L/D Max: | 151.027 | at alpha= | 4.5 | deg
Re: | 250000 |  |  | Cd Min: | 0.00876 | at alpha= | -2.5 | deg
Mach: | 0 |  |  | Cl=0 at alpha= | -8.5 | deg
|  |  |  | @ Cl=0.1, Cd= | 0.047374
|  |  |  | @ Cl=0.4, Cd= | 0.035877
|  |  |  | @ Cl=0.6, Cd= | 0.01926
alpha (deg) | Cl | Cd | Cm | Cl/Cd
-20 | -0.511 | 0.20035 | -0.048 | -2.548
-19.5 | -0.514 | 0.19007 | -0.049 | -2.704
-19 | -0.516 | 0.18249 | -0.051 | -2.827
-18.5 | -0.516 | 0.17122 | -0.053 | -3.013
-18 | -0.514 | 0.16125 | -0.055 | -3.186
-17.5 | -0.509 | 0.155 | -0.057 | -3.286
-17 | -0.502 | 0.14342 | -0.059 | -3.504
-16.5 | -0.493 | 0.13562 | -0.061 | -3.636
-16 | -0.481 | 0.13061 | -0.063 | -3.683
-15.5 | -0.466 | 0.12102 | -0.065 | -3.851
-15 | -0.448 | 0.11512 | -0.067 | -3.894
-14.5 | -0.428 | 0.10852 | -0.069 | -3.941
-14 | -0.404 | 0.10129 | -0.071 | -3.99
-13.5 | -0.378 | 0.09523 | -0.073 | -3.968
-13 | -0.349 | 0.09086 | -0.075 | -3.841
-12.5 | -0.317 | 0.08548 | -0.076 | -3.714
-12 | -0.284 | 0.08049 | -0.077 | -3.524
-11.5 | -0.248 | 0.07595 | -0.078 | -3.26
-11 | -0.21 | 0.07191 | -0.078 | -2.915
-10.5 | -0.17 | 0.06773 | -0.08 | -2.513
-10 | -0.129 | 0.06384 | -0.082 | -2.026
-9.5 | -0.087 | 0.06022 | -0.084 | -1.447
-9 | -0.044 | 0.05693 | -0.086 | -0.772
-8.5 | 0 | 0.05381 | -0.088 | 0.001
-8 | 0.045 | 0.05086 | -0.09 | 0.876
-7.5 | 0.089 | 0.04824 | -0.092 | 1.853
-7 | 0.135 | 0.04462 | -0.093 | 3.016
-6.5 | 0.18 | 0.04367 | -0.095 | 4.125
-6 | 0.226 | 0.04167 | -0.097 | 5.421
-5.5 | 0.272 | 0.03963 | -0.1 | 6.866
-5 | 0.318 | 0.03803 | -0.101 | 8.374
-4.5 | 0.365 | 0.03686 | -0.103 | 9.898
-4 | 0.412 | 0.03554 | -0.105 | 11.582
-3.5 | 0.458 | 0.03443 | -0.107 | 13.314
-3 | 0.507 | 0.03162 | -0.11 | 16.025
-2.5 | 0.679 | 0.00876 | -0.204 | 77.499
-2 | 0.737 | 0.01047 | -0.206 | 70.363
-1.5 | 0.794 | 0.01062 | -0.209 | 74.808
-1 | 0.852 | 0.01069 | -0.211 | 79.665
-0.5 | 0.91 | 0.00891 | -0.214 | 102.093
0 | 0.974 | 0.00899 | -0.216 | 108.254
0.5 | 1.032 | 0.0112 | -0.219 | 92.133
1 | 1.09 | 0.01089 | -0.221 | 100.143
1.5 | 1.149 | 0.01114 | -0.223 | 103.097
2 | 1.207 | 0.01107 | -0.226 | 109.027
2.5 | 1.266 | 0.01143 | -0.228 | 110.754
3 | 1.324 | 0.00917 | -0.23 | 144.372
3.5 | 1.376 | 0.00942 | -0.233 | 146.083
4 | 1.433 | 0.00962 | -0.235 | 148.972
4.5 | 1.489 | 0.00986 | -0.237 | 151.027
5 | 1.545 | 0.01049 | -0.239 | 147.264
5.5 | 1.569 | 0.01335 | -0.236 | 117.588
6 | 1.654 | 0.01864 | -0.243 | 88.723
6.5 | 1.708 | 0.01934 | -0.245 | 88.311
7 | 1.761 | 0.0201 | -0.247 | 87.611
7.5 | 1.813 | 0.02069 | -0.249 | 87.65
8 | 1.864 | 0.02152 | -0.251 | 86.624
8.5 | 1.915 | 0.02237 | -0.253 | 85.589
9 | 1.961 | 0.0233 | -0.255 | 84.155
9.5 | 1.997 | 0.02403 | -0.256 | 83.121
10 | 1.989 | 0.03317 | -0.253 | 59.967
10.5 | 2.014 | 0.03419 | -0.254 | 58.899
11 | 2.034 | 0.03535 | -0.255 | 57.523
11.5 | 2.048 | 0.03745 | -0.257 | 54.68
12 | 2.056 | 0.04054 | -0.258 | 50.713
12.5 | 2.056 | 0.04194 | -0.259 | 49.025
13 | 2.053 | 0.04432 | -0.26 | 46.309
13.5 | 2.041 | 0.04693 | -0.26 | 43.488
14 | 2.022 | 0.04847 | -0.261 | 41.711
14.5 | 2.003 | 0.04994 | -0.262 | 40.1
15 | 1.97 | 0.05391 | -0.262 | 36.55
15.5 | 1.666 | 0.11507 | -0.185 | 14.478
16 | 1.607 | 0.13105 | -0.158 | 12.26
16.5 | 1.573 | 0.14009 | -0.157 | 11.232
17 | 1.535 | 0.15017 | -0.152 | 10.22

## 18. Re 250k Mach 0.00 (2)
BIGFOIL.COM POLAR EXPORT
goe08k
GOE 8K |  |  |  | Cl Max: | 1.3189 | at alpha= | 17.5 | deg
XFOIL ncrit=9 |  |  |  | L/D Max: | 49.0942 | at alpha= | 9.5 | deg
Re: | 250000 |  |  | Cd Min: | 0.23665 | at alpha= | -20 | deg
Mach: | 0 |  |  | Cl=0 at alpha= | 0.19861 | deg
|  |  |  | @ Cl=0.1, Cd= | 0.034413
|  |  |  | @ Cl=0.4, Cd= | 0.034901
|  |  |  | @ Cl=0.6, Cd= | 0.035574
alpha (deg) | Cl | Cd | Cm | Cl/Cd
-20 | -0.4076 | 0.23665 | -0.048 | -1.7224
-19.5 | -0.3886 | 0.23064 | -0.0527 | -1.6849
-19 | -0.3707 | 0.22428 | -0.0577 | -1.6528
-18.5 | -0.3501 | 0.21796 | -0.0654 | -1.6063
-18 | -0.331 | 0.21134 | -0.0675 | -1.5662
-17.5 | -0.3143 | 0.20549 | -0.071 | -1.5295
-17 | -0.2912 | 0.19888 | -0.0769 | -1.4642
-16.5 | -0.2827 | 0.19338 | -0.0819 | -1.4619
-16 | -0.2708 | 0.18676 | -0.0847 | -1.45
-15.5 | -0.2431 | 0.17952 | -0.0886 | -1.3542
-15 | -0.218 | 0.17284 | -0.0945 | -1.2613
-14.5 | -0.2227 | 0.1683 | -0.0942 | -1.3232
-14 | -0.2195 | 0.16254 | -0.1021 | -1.3504
-13.5 | -0.1817 | 0.15327 | -0.1049 | -1.1855
-13 | -0.182 | 0.14912 | -0.102 | -1.2205
-12.5 | -0.1631 | 0.14218 | -0.107 | -1.1471
-12 | -0.1543 | 0.13486 | -0.116 | -1.1441
-11.5 | -0.1769 | 0.13018 | -0.1152 | -1.3589
-11 | -0.1386 | 0.12277 | -0.1151 | -1.1289
-10.5 | -0.1391 | 0.11829 | -0.1136 | -1.1759
-10 | -0.1377 | 0.11123 | -0.1189 | -1.238
-9.5 | -0.1646 | 0.106 | -0.1197 | -1.5528
-9 | -0.1744 | 0.09672 | -0.1282 | -1.8031
-8.5 | -0.1452 | 0.08945 | -0.1274 | -1.6233
-7.5 | -0.238 | 0.08307 | -0.1119 | -2.8651
-7 | -0.267 | 0.07988 | -0.1043 | -3.3425
-6.5 | -0.2692 | 0.07319 | -0.1034 | -3.6781
-6 | -0.3134 | 0.0681 | -0.0929 | -4.6021
-5 | -0.3215 | 0.05692 | -0.0795 | -5.6483
-4.5 | -0.3028 | 0.05372 | -0.075 | -5.6366
-3 | -0.2705 | 0.04255 | -0.0506 | -6.3572
-2 | -0.2295 | 0.04027 | -0.0367 | -5.699
-1.5 | -0.1831 | 0.03731 | -0.035 | -4.9075
-1 | -0.1186 | 0.03634 | -0.0366 | -3.2636
0 | -0.0286 | 0.03517 | -0.0336 | -0.81319
0.5 | 0.0434 | 0.03448 | -0.0368 | 1.2587
1.5 | 0.1358 | 0.03437 | -0.0346 | 3.9511
2.5 | 0.4939 | 0.03509 | -0.0932 | 14.0752
3 | 0.564 | 0.03465 | -0.0959 | 16.2771
3.5 | 0.5867 | 0.03569 | -0.091 | 16.4388
4 | 0.6568 | 0.03508 | -0.0937 | 18.7229
4.5 | 0.6853 | 0.03584 | -0.0897 | 19.1211
5 | 0.7573 | 0.03492 | -0.0925 | 21.6867
6 | 0.8277 | 0.03575 | -0.0865 | 23.1524
6.5 | 0.9006 | 0.03421 | -0.0891 | 26.3256
7 | 0.9618 | 0.03242 | -0.0891 | 29.6669
7.5 | 1.0483 | 0.02901 | -0.0929 | 36.1358
8 | 1.1316 | 0.02555 | -0.0959 | 44.2896
8.5 | 1.1689 | 0.02489 | -0.092 | 46.9626
9 | 1.1939 | 0.02537 | -0.0867 | 47.0595
9.5 | 1.2303 | 0.02506 | -0.0826 | 49.0942
10 | 1.2134 | 0.02848 | -0.0719 | 42.6053
10.5 | 1.1811 | 0.03339 | -0.0603 | 35.3729
11 | 1.1508 | 0.03882 | -0.0503 | 29.6445
11.5 | 1.1323 | 0.04392 | -0.0425 | 25.781
12 | 1.1358 | 0.04769 | -0.0376 | 23.8163
12.5 | 1.1462 | 0.051 | -0.0336 | 22.4745
13 | 1.1537 | 0.05464 | -0.0297 | 21.1146
13.5 | 1.167 | 0.05784 | -0.0264 | 20.1763
14 | 1.1799 | 0.06096 | -0.0229 | 19.3553
14.5 | 1.2016 | 0.06348 | -0.0204 | 18.9288
15 | 1.2233 | 0.06601 | -0.0181 | 18.532
15.5 | 1.2603 | 0.0675 | -0.0161 | 18.6711
16 | 1.2829 | 0.07058 | -0.0137 | 18.1765
16.5 | 1.2952 | 0.07432 | -0.0115 | 17.4273
17 | 1.3088 | 0.07838 | -0.0094 | 16.6981
17.5 | 1.3189 | 0.08388 | -0.0073 | 15.7237
18 | 1.2912 | 0.09232 | -0.0046 | 13.9861
18.5 | 1.2622 | 0.10099 | -0.0034 | 12.4983
19 | 1.2254 | 0.11129 | -0.0038 | 11.0109
19.5 | 1.1845 | 0.12354 | -0.0063 | 9.588
20 | 1.1415 | 0.13712 | -0.0116 | 8.3248

## 19. Re 250k Mach 0.10 (1)
BIGFOIL.COM POLAR EXPORT
goe08k
GOE 8K |  |  |  | Cl Max: | 2.053 | at alpha= | 12 | deg
JavaFoil+Calcfoil stall+Eppler ext transition |  |  |  | L/D Max: | 150.28 | at alpha= | 4.5 | deg
Re: | 250000 |  |  | Cd Min: | 0.00895 | at alpha= | -0.5 | deg
Mach: | 0.1 |  |  | Cl=0 at alpha= | -8.5 | deg
|  |  |  | @ Cl=0.1, Cd= | 0.04753
|  |  |  | @ Cl=0.4, Cd= | 0.035996
|  |  |  | @ Cl=0.6, Cd= | 0.026074
alpha (deg) | Cl | Cd | Cm | Cl/Cd
-20 | -0.485 | 0.20716 | -0.048 | -2.341
-19.5 | -0.491 | 0.19586 | -0.049 | -2.507
-19 | -0.495 | 0.18684 | -0.051 | -2.651
-18.5 | -0.498 | 0.17577 | -0.053 | -2.832
-18 | -0.498 | 0.16678 | -0.055 | -2.987
-17.5 | -0.496 | 0.15832 | -0.057 | -3.133
-17 | -0.491 | 0.1499 | -0.059 | -3.278
-16.5 | -0.484 | 0.14103 | -0.061 | -3.431
-16 | -0.474 | 0.13161 | -0.063 | -3.599
-15.5 | -0.46 | 0.1221 | -0.065 | -3.77
-15 | -0.444 | 0.11528 | -0.067 | -3.851
-14.5 | -0.425 | 0.10844 | -0.069 | -3.915
-14 | -0.402 | 0.10297 | -0.071 | -3.905
-13.5 | -0.377 | 0.09647 | -0.073 | -3.904
-13 | -0.348 | 0.09064 | -0.075 | -3.843
-12.5 | -0.317 | 0.08521 | -0.076 | -3.724
-12 | -0.284 | 0.08098 | -0.078 | -3.506
-11.5 | -0.248 | 0.08558 | -0.076 | -2.895
-11 | -0.21 | 0.07193 | -0.079 | -2.922
-10.5 | -0.171 | 0.06771 | -0.081 | -2.522
-10 | -0.13 | 0.06393 | -0.082 | -2.031
-9.5 | -0.088 | 0.06037 | -0.084 | -1.45
-9 | -0.044 | 0.05712 | -0.086 | -0.772
-8.5 | 0 | 0.05397 | -0.088 | 0.001
-8 | 0.045 | 0.0509 | -0.09 | 0.879
-7.5 | 0.09 | 0.04835 | -0.092 | 1.857
-7 | 0.135 | 0.04466 | -0.094 | 3.028
-6.5 | 0.181 | 0.04375 | -0.095 | 4.136
-6 | 0.227 | 0.04175 | -0.097 | 5.438
-5.5 | 0.273 | 0.03969 | -0.1 | 6.889
-5 | 0.32 | 0.03809 | -0.102 | 8.401
-4.5 | 0.367 | 0.03693 | -0.103 | 9.928
-4 | 0.414 | 0.0356 | -0.106 | 11.619
-3.5 | 0.461 | 0.03449 | -0.108 | 13.356
-3 | 0.509 | 0.03167 | -0.111 | 16.081
-2.5 | 0.557 | 0.03083 | -0.113 | 18.05
-2 | 0.74 | 0.01059 | -0.207 | 69.905
-1.5 | 0.798 | 0.01065 | -0.21 | 74.938
-1 | 0.856 | 0.0108 | -0.213 | 79.268
-0.5 | 0.914 | 0.00895 | -0.215 | 102.121
0 | 0.979 | 0.00897 | -0.218 | 109.044
0.5 | 1.037 | 0.01123 | -0.22 | 92.325
1 | 1.096 | 0.01098 | -0.222 | 99.769
1.5 | 1.155 | 0.01115 | -0.224 | 103.521
2 | 1.213 | 0.01118 | -0.227 | 108.517
2.5 | 1.272 | 0.01144 | -0.229 | 111.181
3 | 1.331 | 0.00924 | -0.232 | 144.097
3.5 | 1.383 | 0.00943 | -0.234 | 146.614
4 | 1.44 | 0.0097 | -0.236 | 148.392
4.5 | 1.496 | 0.00996 | -0.238 | 150.28
5 | 1.552 | 0.01061 | -0.24 | 146.251
5.5 | 1.607 | 0.018 | -0.242 | 89.302
6 | 1.662 | 0.01863 | -0.244 | 89.211
6.5 | 1.716 | 0.0194 | -0.246 | 88.457
7 | 1.769 | 0.02016 | -0.248 | 87.736
7.5 | 1.821 | 0.02094 | -0.25 | 86.986
8 | 1.873 | 0.0218 | -0.252 | 85.879
8.5 | 1.923 | 0.02268 | -0.254 | 84.768
9 | 1.969 | 0.0234 | -0.256 | 84.13
9.5 | 2.005 | 0.0244 | -0.258 | 82.154
10 | 1.995 | 0.03383 | -0.254 | 58.988
10.5 | 2.019 | 0.03489 | -0.255 | 57.86
11 | 2.037 | 0.03609 | -0.257 | 56.449
11.5 | 2.049 | 0.03839 | -0.258 | 53.373
12 | 2.053 | 0.04055 | -0.259 | 50.63
12.5 | 2.052 | 0.04326 | -0.26 | 47.443
13 | 2.043 | 0.04477 | -0.261 | 45.647
13.5 | 2.028 | 0.0469 | -0.262 | 43.236
14 | 2.004 | 0.05076 | -0.262 | 39.489
14.5 | 1.98 | 0.05195 | -0.263 | 38.127
15 | 1.932 | 0.05668 | -0.262 | 34.078
15.5 | 1.613 | 0.12512 | -0.163 | 12.889
16 | 1.575 | 0.13506 | -0.159 | 11.664
16.5 | 1.534 | 0.14399 | -0.152 | 10.65
17 | 1.492 | 0.15474 | -0.151 | 9.645

## 20. Re 250k Mach 0.10 (2)
BIGFOIL.COM POLAR EXPORT
goe08k
GOE 8K |  |  |  | Cl Max: | 1.3002 | at alpha= | 17.5 | deg
XFOIL ncrit=9 |  |  |  | L/D Max: | 48.0939 | at alpha= | 9.5 | deg
Re: | 250000 |  |  | Cd Min: | 0.14169 | at alpha= | 20 | deg
Mach: | 0.1 |  |  | Cl=0 at alpha= | 0.18468 | deg
|  |  |  | @ Cl=0.1, Cd= | 0.034745
|  |  |  | @ Cl=0.4, Cd= | 0.035155
|  |  |  | @ Cl=0.6, Cd= | 0.035621
alpha (deg) | Cl | Cd | Cm | Cl/Cd
-1.5 | -0.1827 | 0.03746 | -0.0356 | -4.8772
-1 | -0.117 | 0.03643 | -0.0374 | -3.2116
0 | -0.027 | 0.03525 | -0.0341 | -0.76596
0.5 | 0.0461 | 0.03454 | -0.0375 | 1.3347
1 | 0.0635 | 0.03506 | -0.0316 | 1.8112
1.5 | 0.1388 | 0.03441 | -0.0352 | 4.0337
3.5 | 0.5908 | 0.0357 | -0.0916 | 16.549
4 | 0.6619 | 0.03509 | -0.0943 | 18.8629
4.5 | 0.6902 | 0.03582 | -0.0902 | 19.2686
5 | 0.7617 | 0.03495 | -0.0929 | 21.794
5.5 | 0.7936 | 0.03553 | -0.0894 | 22.3361
6 | 0.8702 | 0.03398 | -0.0926 | 25.6092
7.5 | 1.1032 | 0.02628 | -0.1006 | 41.9787
8.5 | 1.1606 | 0.02572 | -0.0899 | 45.1244
9 | 1.1941 | 0.02573 | -0.0858 | 46.4089
9.5 | 1.2288 | 0.02555 | -0.0814 | 48.0939
10 | 1.2105 | 0.02911 | -0.0705 | 41.5836
10.5 | 1.1769 | 0.03419 | -0.0589 | 34.4223
11 | 1.1464 | 0.03972 | -0.049 | 28.862
11.5 | 1.1304 | 0.04471 | -0.0415 | 25.2829
12 | 1.133 | 0.0486 | -0.0365 | 23.3128
12.5 | 1.1444 | 0.05188 | -0.0327 | 22.0586
13 | 1.1522 | 0.05554 | -0.0287 | 20.7454
13.5 | 1.1654 | 0.0588 | -0.0255 | 19.8197
14 | 1.1797 | 0.06183 | -0.022 | 19.0797
14.5 | 1.2016 | 0.06438 | -0.0194 | 18.6642
15 | 1.2248 | 0.06682 | -0.0171 | 18.3298
15.5 | 1.2597 | 0.06863 | -0.0149 | 18.3549
16 | 1.2806 | 0.07202 | -0.0124 | 17.7812
16.5 | 1.2907 | 0.07607 | -0.0102 | 16.9673
17 | 1.2994 | 0.08069 | -0.008 | 16.1036
17.5 | 1.3002 | 0.08675 | -0.0057 | 14.9879
18 | 1.2741 | 0.09571 | -0.0036 | 13.3121
18.5 | 1.2434 | 0.10485 | -0.0029 | 11.8588
19 | 1.2053 | 0.11565 | -0.0042 | 10.422
19.5 | 1.1667 | 0.12804 | -0.0073 | 9.112
20 | 1.1258 | 0.14169 | -0.0131 | 7.9455

## 21. Re 250k Mach 0.25 (1)
BIGFOIL.COM POLAR EXPORT
goe08k
GOE 8K |  |  |  | Cl Max: | 2.043 | at alpha= | 11 | deg
JavaFoil+Calcfoil stall+Eppler ext transition |  |  |  | L/D Max: | 147.418 | at alpha= | 4 | deg
Re: | 250000 |  |  | Cd Min: | 0.00909 | at alpha= | -0.5 | deg
Mach: | 0.25 |  |  | Cl=0 at alpha= | -8.5 | deg
|  |  |  | @ Cl=0.1, Cd= | 0.048353
|  |  |  | @ Cl=0.4, Cd= | 0.036504
|  |  |  | @ Cl=0.6, Cd= | 0.02798
alpha (deg) | Cl | Cd | Cm | Cl/Cd
-20 | -0.243 | 0.30837 | -0.043 | -0.786
-19.5 | -0.277 | 0.2708 | -0.045 | -1.023
-19 | -0.308 | 0.24164 | -0.048 | -1.273
-18.5 | -0.335 | 0.2237 | -0.05 | -1.496
-18 | -0.358 | 0.20246 | -0.053 | -1.768
-17.5 | -0.377 | 0.18523 | -0.055 | -2.036
-17 | -0.392 | 0.17277 | -0.057 | -2.27
-16.5 | -0.403 | 0.15683 | -0.059 | -2.568
-16 | -0.409 | 0.14612 | -0.062 | -2.797
-15.5 | -0.41 | 0.1369 | -0.064 | -2.992
-15 | -0.406 | 0.12575 | -0.067 | -3.226
-14.5 | -0.397 | 0.11687 | -0.07 | -3.395
-14 | -0.383 | 0.10998 | -0.072 | -3.482
-13.5 | -0.364 | 0.10212 | -0.074 | -3.568
-13 | -0.341 | 0.09546 | -0.076 | -3.577
-12.5 | -0.314 | 0.08844 | -0.078 | -3.555
-12 | -0.284 | 0.08288 | -0.08 | -3.423
-11.5 | -0.249 | 0.09114 | -0.078 | -2.735
-11 | -0.213 | 0.07352 | -0.08 | -2.892
-10.5 | -0.173 | 0.06911 | -0.082 | -2.51
-10 | -0.132 | 0.06518 | -0.084 | -2.03
-9.5 | -0.089 | 0.06027 | -0.086 | -1.484
-9 | -0.045 | 0.05796 | -0.088 | -0.779
-8.5 | 0 | 0.05435 | -0.09 | 0.001
-8 | 0.046 | 0.05147 | -0.092 | 0.89
-7.5 | 0.092 | 0.04876 | -0.094 | 1.888
-7 | 0.139 | 0.04637 | -0.096 | 2.991
-6.5 | 0.186 | 0.04406 | -0.098 | 4.215
-6 | 0.233 | 0.04203 | -0.1 | 5.545
-5.5 | 0.281 | 0.04002 | -0.102 | 7.014
-5 | 0.329 | 0.03836 | -0.105 | 8.566
-4.5 | 0.377 | 0.03706 | -0.106 | 10.162
-4 | 0.425 | 0.0359 | -0.108 | 11.834
-3.5 | 0.473 | 0.03477 | -0.11 | 13.612
-3 | 0.523 | 0.03184 | -0.114 | 16.435
-2.5 | 0.572 | 0.03098 | -0.116 | 18.46
-2 | 0.761 | 0.01073 | -0.213 | 70.912
-1.5 | 0.82 | 0.01082 | -0.216 | 75.785
-1 | 0.88 | 0.01098 | -0.218 | 80.113
-0.5 | 0.939 | 0.00909 | -0.221 | 103.395
0 | 1.006 | 0.0092 | -0.224 | 109.307
0.5 | 1.066 | 0.00925 | -0.226 | 115.155
1 | 1.126 | 0.01128 | -0.228 | 99.805
1.5 | 1.186 | 0.01152 | -0.23 | 102.969
2 | 1.247 | 0.01157 | -0.233 | 107.742
2.5 | 1.307 | 0.01186 | -0.236 | 110.258
3 | 1.368 | 0.00948 | -0.238 | 144.327
3.5 | 1.421 | 0.0097 | -0.24 | 146.508
4 | 1.479 | 0.01003 | -0.243 | 147.418
4.5 | 1.536 | 0.01052 | -0.245 | 146.041
5 | 1.561 | 0.01344 | -0.242 | 116.142
5.5 | 1.649 | 0.01875 | -0.249 | 87.952
6 | 1.705 | 0.01954 | -0.251 | 87.263
6.5 | 1.759 | 0.02033 | -0.253 | 86.562
7 | 1.813 | 0.0212 | -0.255 | 85.517
7.5 | 1.865 | 0.02209 | -0.257 | 84.454
8 | 1.917 | 0.0228 | -0.259 | 84.046
8.5 | 1.966 | 0.02387 | -0.261 | 82.39
9 | 1.974 | 0.03231 | -0.258 | 61.108
9.5 | 2 | 0.03391 | -0.259 | 58.98
10 | 2.022 | 0.03542 | -0.26 | 57.077
10.5 | 2.036 | 0.03734 | -0.262 | 54.532
11 | 2.043 | 0.04017 | -0.263 | 50.858
11.5 | 2.038 | 0.04212 | -0.264 | 48.393
12 | 2.025 | 0.04531 | -0.265 | 44.68
12.5 | 2.002 | 0.04737 | -0.267 | 42.261
13 | 1.965 | 0.05062 | -0.267 | 38.824
13.5 | 1.616 | 0.10364 | -0.165 | 15.595
14 | 1.568 | 0.11345 | -0.163 | 13.823
14.5 | 1.508 | 0.12233 | -0.154 | 12.325
15 | 1.443 | 0.13488 | -0.152 | 10.702
15.5 | 1.371 | 0.14456 | -0.147 | 9.481
16 | 1.291 | 0.16112 | -0.142 | 8.012

## 22. Re 250k Mach 0.25 (2)
BIGFOIL.COM POLAR EXPORT
goe08k
GOE 8K |  |  |  | Cl Max: | -0.0959 | at alpha= | -0.5 | deg
XFOIL ncrit=9 |  |  |  | L/D Max: | -0.95447 | at alpha= | -10.5 | deg
Re: | 250000 |  |  | Cd Min: | 0.24009 | at alpha= | -20 | deg
Mach: | 0.25 |  |  | Cl=0 at alpha= | -99 | deg
|  |  |  | @ Cl=0.1, Cd= | 0.03705
|  |  |  | @ Cl=0.4, Cd= | 0.03705
|  |  |  | @ Cl=0.6, Cd= | 0.03705
alpha (deg) | Cl | Cd | Cm | Cl/Cd
-20 | -0.4009 | 0.24009 | -0.0528 | -1.6698
-19.5 | -0.3825 | 0.2341 | -0.0572 | -1.6339
-19 | -0.3591 | 0.22761 | -0.0651 | -1.5777
-18.5 | -0.3435 | 0.22091 | -0.0682 | -1.5549
-18 | -0.3242 | 0.21466 | -0.0715 | -1.5103
-17.5 | -0.2992 | 0.208 | -0.0776 | -1.4385
-17 | -0.2847 | 0.20199 | -0.0809 | -1.4095
-16.5 | -0.2787 | 0.19717 | -0.0859 | -1.4135
-16 | -0.2489 | 0.18843 | -0.0904 | -1.3209
-15.5 | -0.2322 | 0.18255 | -0.0927 | -1.272
-15 | -0.2209 | 0.17697 | -0.0944 | -1.2482
-14.5 | -0.2083 | 0.17091 | -0.1023 | -1.2188
-14 | -0.2118 | 0.16614 | -0.1039 | -1.2748
-13.5 | -0.1818 | 0.1578 | -0.1041 | -1.1521
-13 | -0.1579 | 0.15093 | -0.1088 | -1.0462
-12.5 | -0.1533 | 0.14543 | -0.1101 | -1.0541
-12 | -0.1565 | 0.1401 | -0.1144 | -1.1171
-11.5 | -0.1395 | 0.13143 | -0.1196 | -1.0614
-11 | -0.131 | 0.12721 | -0.1151 | -1.0298
-10.5 | -0.1153 | 0.1208 | -0.1185 | -0.95447
-10 | -0.1143 | 0.11295 | -0.1287 | -1.012
-9.5 | -0.1403 | 0.1091 | -0.125 | -1.286
-9 | -0.1468 | 0.1018 | -0.1256 | -1.442
-8.5 | -0.1387 | 0.09719 | -0.1209 | -1.4271
-8 | -0.1221 | 0.09133 | -0.1234 | -1.3369
-7.5 | -0.164 | 0.08827 | -0.1163 | -1.8579
-7 | -0.2193 | 0.08568 | -0.1076 | -2.5595
-6.5 | -0.2409 | 0.07574 | -0.1123 | -3.1806
-6 | -0.2899 | 0.07291 | -0.0997 | -3.9761
-5.5 | -0.2775 | 0.06347 | -0.0984 | -4.3721
-4 | -0.3031 | 0.05767 | -0.0694 | -5.2558
-3.5 | -0.2909 | 0.05106 | -0.0646 | -5.6972
-3 | -0.2583 | 0.04707 | -0.0599 | -5.4876
-2.5 | -0.2655 | 0.04352 | -0.0468 | -6.1006
-2 | -0.2337 | 0.04104 | -0.041 | -5.6944
-1.5 | -0.1775 | 0.03845 | -0.0395 | -4.6164
-1 | -0.1615 | 0.03797 | -0.0328 | -4.2534
-0.5 | -0.0959 | 0.03705 | -0.0337 | -2.5884

## 23. Re 250k Mach 0.50 (1)
BIGFOIL.COM POLAR EXPORT
goe08k
GOE 8K |  |  |  | Cl Max: | 2.054 | at alpha= | 8.5 | deg
JavaFoil+Calcfoil stall+Eppler ext transition |  |  |  | L/D Max: | 132.508 | at alpha= | 1 | deg
Re: | 250000 |  |  | Cd Min: | 0.0095 | at alpha= | 1 | deg
Mach: | 0.5 |  |  | Cl=0 at alpha= | -8.5 | deg
|  |  |  | @ Cl=0.1, Cd= | 0.051219
|  |  |  | @ Cl=0.4, Cd= | 0.038849
|  |  |  | @ Cl=0.6, Cd= | 0.032384
alpha (deg) | Cl | Cd | Cm | Cl/Cd
-20 | -0.571 | 0.23715 | -0.059 | -2.409
-19.5 | -0.548 | 0.23226 | -0.06 | -2.358
-19 | -0.524 | 0.21984 | -0.062 | -2.383
-18.5 | -0.5 | 0.2224 | -0.063 | -2.247
-18 | -0.476 | 0.21331 | -0.065 | -2.23
-17.5 | -0.452 | 0.21042 | -0.067 | -2.146
-17 | -0.427 | 0.19881 | -0.069 | -2.15
-16.5 | -0.403 | 0.26878 | -0.07 | -1.5
-16 | -0.379 | 0.19354 | -0.072 | -1.957
-15.5 | -0.354 | 0.19182 | -0.073 | -1.846
-15 | -0.329 | 0.18333 | -0.075 | -1.797
-14.5 | -0.305 | 0.17939 | -0.077 | -1.699
-14 | -0.28 | 0.18029 | -0.078 | -1.552
-13.5 | -0.255 | 0.17641 | -0.08 | -1.445
-13 | -0.23 | 0.17238 | -0.082 | -1.333
-12.5 | -0.205 | 0.22067 | -0.083 | -0.927
-12 | -0.179 | 0.14836 | -0.084 | -1.208
-11.5 | -0.154 | 0.13995 | -0.078 | -1.097
-11 | -0.128 | 0.13681 | -0.075 | -0.936
-10.5 | -0.16 | 0.09013 | -0.092 | -1.78
-10 | -0.134 | 0.07518 | -0.092 | -1.789
-9.5 | -0.095 | 0.0686 | -0.095 | -1.381
-9 | -0.049 | 0.06292 | -0.097 | -0.775
-8.5 | 0 | 0.05711 | -0.099 | 0.001
-8 | 0.05 | 0.05465 | -0.102 | 0.919
-7.5 | 0.101 | 0.05115 | -0.104 | 1.982
-7 | 0.153 | 0.04831 | -0.106 | 3.172
-6.5 | 0.206 | 0.04406 | -0.108 | 4.67
-6 | 0.259 | 0.04364 | -0.11 | 5.928
-5.5 | 0.312 | 0.04151 | -0.113 | 7.52
-5 | 0.366 | 0.0398 | -0.115 | 9.192
-4.5 | 0.42 | 0.03829 | -0.117 | 10.964
-4 | 0.474 | 0.03713 | -0.119 | 12.762
-3.5 | 0.528 | 0.03593 | -0.122 | 14.702
-3 | 0.585 | 0.03262 | -0.125 | 17.92
-2.5 | 0.639 | 0.03177 | -0.128 | 20.104
-2 | 0.693 | 0.03354 | -0.131 | 20.665
-1.5 | 0.916 | 0.01177 | -0.241 | 77.88
-1 | 0.983 | 0.01217 | -0.244 | 80.756
-0.5 | 1.05 | 0.00965 | -0.247 | 108.776
0 | 1.124 | 0.00984 | -0.25 | 114.279
0.5 | 1.192 | 0.00997 | -0.253 | 119.532
1 | 1.259 | 0.0095 | -0.255 | 132.508
1.5 | 1.301 | 0.01291 | -0.253 | 100.817
2 | 1.368 | 0.01307 | -0.255 | 104.601
2.5 | 1.431 | 0.01341 | -0.257 | 106.692
3 | 1.496 | 0.01393 | -0.26 | 107.434
3.5 | 1.55 | 0.01454 | -0.262 | 106.567
4 | 1.607 | 0.0149 | -0.264 | 107.864
4.5 | 1.667 | 0.01568 | -0.267 | 106.338
5 | 1.746 | 0.02856 | -0.272 | 61.137
5.5 | 1.791 | 0.03008 | -0.272 | 59.552
6 | 1.845 | 0.03183 | -0.275 | 57.974
6.5 | 1.896 | 0.03321 | -0.277 | 57.079
7 | 1.943 | 0.03534 | -0.279 | 54.998
7.5 | 1.986 | 0.03703 | -0.28 | 53.64
8 | 2.023 | 0.03938 | -0.282 | 51.379
8.5 | 2.054 | 0.04137 | -0.284 | 49.643
9 | 1.714 | 0.06461 | -0.162 | 26.529
9.5 | 1.654 | 0.07347 | -0.158 | 22.515
10 | 1.473 | 0.08925 | -0.163 | 16.499
10.5 | 1.02 | 0.12815 | -0.142 | 7.961
11 | 1.05 | 0.13704 | -0.154 | 7.661
11.5 | 1.078 | 0.14579 | -0.158 | 7.393
12 | 1.102 | 0.17949 | -0.15 | 6.141
12.5 | 1.129 | 0.17741 | -0.152 | 6.365
13 | 1.156 | 0.18545 | -0.154 | 6.236
13.5 | 1.183 | 0.18946 | -0.155 | 6.245

## 24. Re 250k Mach 0.50 (2)
BIGFOIL.COM POLAR EXPORT
goe08k
GOE 8K |  |  |  | Cl Max: | 1.2245 | at alpha= | 9 | deg
XFOIL ncrit=9 |  |  |  | L/D Max: | 34.0802 | at alpha= | 9 | deg
Re: | 250000 |  |  | Cd Min: | 0.25821 | at alpha= | -20 | deg
Mach: | 0.5 |  |  | Cl=0 at alpha= | 0.68829 | deg
|  |  |  | @ Cl=0.1, Cd= | 0.037953
|  |  |  | @ Cl=0.4, Cd= | 0.039524
|  |  |  | @ Cl=0.6, Cd= | 0.040763
alpha (deg) | Cl | Cd | Cm | Cl/Cd
-20 | -0.3937 | 0.25821 | -0.0677 | -1.5247
-19.5 | -0.3712 | 0.25137 | -0.0739 | -1.4767
-19 | -0.3418 | 0.24283 | -0.0808 | -1.4076
-18.5 | -0.3308 | 0.23681 | -0.0815 | -1.3969
-18 | -0.3068 | 0.2295 | -0.0869 | -1.3368
-17.5 | -0.2756 | 0.22172 | -0.0955 | -1.243
-16.5 | -0.2451 | 0.20811 | -0.1003 | -1.1777
-16 | -0.2128 | 0.20036 | -0.1075 | -1.0621
-15.5 | -0.2128 | 0.19551 | -0.1051 | -1.0884
-15 | -0.1887 | 0.18859 | -0.1128 | -1.0006
-14.5 | -0.1858 | 0.18284 | -0.1118 | -1.0162
-14 | -0.1612 | 0.17535 | -0.1149 | -0.9193
-13.5 | -0.132 | 0.16776 | -0.1211 | -0.78684
-13 | -0.1363 | 0.1635 | -0.1181 | -0.83364
-12.5 | -0.1302 | 0.1583 | -0.125 | -0.82249
-12 | -0.1339 | 0.15373 | -0.1253 | -0.87101
-11.5 | -0.1014 | 0.14459 | -0.1239 | -0.70129
-11 | -0.0787 | 0.13777 | -0.1281 | -0.57124
-10.5 | -0.0949 | 0.13462 | -0.1244 | -0.70495
-9.5 | -0.0874 | 0.12172 | -0.1296 | -0.71804
-9 | -0.0858 | 0.11719 | -0.1245 | -0.73214
-8.5 | -0.0677 | 0.11071 | -0.1272 | -0.61151
-8 | -0.0988 | 0.1084 | -0.1201 | -0.91144
-7.5 | -0.1105 | 0.10191 | -0.1268 | -1.0843
-7 | -0.1635 | 0.10007 | -0.1183 | -1.6339
-6 | -0.2133 | 0.09115 | -0.1046 | -2.3401
-5.5 | -0.2218 | 0.08571 | -0.1012 | -2.5878
-5 | -0.2679 | 0.08328 | -0.0908 | -3.2169
-4.5 | -0.2765 | 0.07717 | -0.0882 | -3.583
-4 | -0.2931 | 0.0714 | -0.0846 | -4.105
-3.5 | -0.3024 | 0.06605 | -0.0765 | -4.5783
-3 | -0.2748 | 0.06025 | -0.0735 | -4.561
-2.5 | -0.2827 | 0.05625 | -0.0634 | -5.0258
-2 | -0.2568 | 0.05012 | -0.0562 | -5.1237
-1.5 | -0.2306 | 0.04602 | -0.0476 | -5.0109
-1 | -0.1945 | 0.04388 | -0.0404 | -4.4325
-0.5 | -0.1271 | 0.04059 | -0.0396 | -3.1313
0 | -0.1014 | 0.04022 | -0.0326 | -2.5211
0.5 | -0.0148 | 0.03879 | -0.0353 | -0.38154
1 | 0.0245 | 0.03859 | -0.0317 | 0.63488
1.5 | 0.111 | 0.03786 | -0.0351 | 2.9319
2.5 | 0.2015 | 0.03846 | -0.0303 | 5.2392
3.5 | 0.5803 | 0.04049 | -0.0884 | 14.3319
4 | 0.6244 | 0.0411 | -0.0855 | 15.1922
4.5 | 0.7048 | 0.0403 | -0.0876 | 17.4888
5 | 0.7362 | 0.04143 | -0.083 | 17.7697
5.5 | 0.7932 | 0.04142 | -0.0817 | 19.1502
6.5 | 0.8897 | 0.04217 | -0.0766 | 21.0979
7 | 0.9853 | 0.03917 | -0.0784 | 25.1545
8.5 | 1.1659 | 0.03665 | -0.07 | 31.8117
9 | 1.2245 | 0.03593 | -0.0659 | 34.0802
9.5 | 1.2151 | 0.03981 | -0.0558 | 30.5225
10 | 1.1684 | 0.04665 | -0.0439 | 25.0461
10.5 | 1.13 | 0.05382 | -0.0349 | 20.9959
11 | 1.1119 | 0.06016 | -0.0282 | 18.4824
11.5 | 1.1068 | 0.06591 | -0.023 | 16.7926
12 | 1.1072 | 0.07135 | -0.0185 | 15.5179
12.5 | 1.1203 | 0.0757 | -0.0145 | 14.7992
13 | 1.1374 | 0.07966 | -0.0101 | 14.2782
13.5 | 1.1529 | 0.08429 | -0.0063 | 13.6778
14 | 1.154 | 0.09067 | -0.0035 | 12.7275

## 25. Re 500k Mach 0.00 (1)
BIGFOIL.COM POLAR EXPORT
goe08k
GOE 8K |  |  |  | Cl Max: | 2.063 | at alpha= | 12.5 | deg
JavaFoil+Calcfoil stall+Eppler ext transition |  |  |  | L/D Max: | 199.121 | at alpha= | 4.5 | deg
Re: | 500000 |  |  | Cd Min: | 0.00692 | at alpha= | 3 | deg
Mach: | 0 |  |  | Cl=0 at alpha= | -8.5 | deg
|  |  |  | @ Cl=0.1, Cd= | 0.044725
|  |  |  | @ Cl=0.4, Cd= | 0.028017
|  |  |  | @ Cl=0.6, Cd= | 0.0074461
alpha (deg) | Cl | Cd | Cm | Cl/Cd
-20 | -0.512 | 0.18206 | -0.051 | -2.81
-19.5 | -0.515 | 0.17296 | -0.052 | -2.978
-19 | -0.517 | 0.16426 | -0.054 | -3.148
-18.5 | -0.517 | 0.15596 | -0.056 | -3.315
-18 | -0.515 | 0.14869 | -0.058 | -3.462
-17.5 | -0.51 | 0.14124 | -0.06 | -3.614
-17 | -0.504 | 0.13435 | -0.062 | -3.748
-16.5 | -0.494 | 0.12526 | -0.064 | -3.944
-16 | -0.482 | 0.12018 | -0.066 | -4.01
-15.5 | -0.467 | 0.11261 | -0.068 | -4.146
-15 | -0.449 | 0.10609 | -0.07 | -4.233
-14.5 | -0.428 | 0.10061 | -0.071 | -4.257
-14 | -0.405 | 0.09467 | -0.073 | -4.276
-13.5 | -0.378 | 0.08946 | -0.075 | -4.23
-13 | -0.349 | 0.08457 | -0.077 | -4.132
-12.5 | -0.318 | 0.07975 | -0.079 | -3.987
-12 | -0.284 | 0.07536 | -0.08 | -3.769
-11.5 | -0.248 | 0.0709 | -0.08 | -3.497
-11 | -0.21 | 0.06763 | -0.079 | -3.102
-10.5 | -0.17 | 0.06374 | -0.081 | -2.672
-10 | -0.129 | 0.06012 | -0.084 | -2.153
-9.5 | -0.087 | 0.05681 | -0.085 | -1.536
-9 | -0.044 | 0.05374 | -0.087 | -0.818
-8.5 | 0 | 0.05073 | -0.089 | 0.001
-8 | 0.045 | 0.04795 | -0.091 | 0.929
-7.5 | 0.089 | 0.04549 | -0.093 | 1.967
-7 | 0.135 | 0.04229 | -0.095 | 3.186
-6.5 | 0.18 | 0.04112 | -0.097 | 4.385
-6 | 0.226 | 0.03918 | -0.099 | 5.773
-5.5 | 0.273 | 0.0372 | -0.102 | 7.326
-5 | 0.319 | 0.03561 | -0.104 | 8.957
-4.5 | 0.366 | 0.03437 | -0.106 | 10.635
-4 | 0.506 | 0.00821 | -0.196 | 61.584
-3.5 | 0.563 | 0.00823 | -0.198 | 68.386
-3 | 0.622 | 0.00698 | -0.201 | 89.045
-2.5 | 0.679 | 0.00702 | -0.204 | 96.819
-2 | 0.737 | 0.00826 | -0.206 | 89.199
-1.5 | 0.794 | 0.00837 | -0.209 | 94.928
-1 | 0.852 | 0.00848 | -0.212 | 100.444
-0.5 | 0.91 | 0.00709 | -0.214 | 128.392
0 | 0.974 | 0.00708 | -0.217 | 137.557
0.5 | 1.032 | 0.00879 | -0.219 | 117.458
1 | 1.09 | 0.00822 | -0.221 | 132.618
1.5 | 1.149 | 0.00843 | -0.223 | 136.309
2 | 1.207 | 0.00843 | -0.226 | 143.16
2.5 | 1.266 | 0.00865 | -0.228 | 146.332
3 | 1.324 | 0.00692 | -0.231 | 191.379
3.5 | 1.376 | 0.00709 | -0.233 | 194.131
4 | 1.433 | 0.00727 | -0.235 | 197.118
4.5 | 1.489 | 0.00748 | -0.237 | 199.121
5 | 1.545 | 0.00793 | -0.239 | 194.718
5.5 | 1.6 | 0.00804 | -0.241 | 199.064
6 | 1.654 | 0.01619 | -0.243 | 102.186
6.5 | 1.708 | 0.01677 | -0.245 | 101.815
7 | 1.761 | 0.01747 | -0.247 | 100.772
7.5 | 1.813 | 0.01811 | -0.249 | 100.096
8 | 1.864 | 0.01883 | -0.251 | 99.016
8.5 | 1.915 | 0.01955 | -0.253 | 97.954
9 | 1.961 | 0.02013 | -0.255 | 97.398
9.5 | 1.997 | 0.02094 | -0.256 | 95.397
10 | 2.03 | 0.02256 | -0.258 | 89.971
10.5 | 2.057 | 0.02357 | -0.26 | 87.259
11 | 2.039 | 0.03079 | -0.256 | 66.239
11.5 | 2.054 | 0.03247 | -0.258 | 63.249
12 | 2.062 | 0.03431 | -0.259 | 60.09
12.5 | 2.063 | 0.0367 | -0.26 | 56.214
13 | 2.06 | 0.03839 | -0.261 | 53.655
13.5 | 2.049 | 0.0401 | -0.262 | 51.092
14 | 2.033 | 0.04251 | -0.263 | 47.813
14.5 | 2.012 | 0.04308 | -0.264 | 46.709
15 | 1.984 | 0.04505 | -0.265 | 44.044
15.5 | 1.947 | 0.04983 | -0.264 | 39.073
16 | 1.909 | 0.05226 | -0.265 | 36.536
16.5 | 1.845 | 0.06022 | -0.261 | 30.636
17 | 1.789 | 0.06369 | -0.259 | 28.086
17.5 | 1.529 | 0.13545 | -0.186 | 11.288

## 26. Re 500k Mach 0.00 (2)
BIGFOIL.COM POLAR EXPORT
goe08k
GOE 8K |  |  |  | Cl Max: | 1.0043 | at alpha= | 2 | deg
XFOIL ncrit=9 |  |  |  | L/D Max: | 89.1127 | at alpha= | 2 | deg
Re: | 500000 |  |  | Cd Min: | 0.21198 | at alpha= | -20 | deg
Mach: | 0 |  |  | Cl=0 at alpha= | -4.4519 | deg
|  |  |  | @ Cl=0.1, Cd= | 0.017001
|  |  |  | @ Cl=0.4, Cd= | 0.014576
|  |  |  | @ Cl=0.6, Cd= | 0.014254
alpha (deg) | Cl | Cd | Cm | Cl/Cd
-20 | -0.2512 | 0.21198 | -0.0975 | -1.185
-19.5 | -0.227 | 0.2053 | -0.1037 | -1.1057
-19 | -0.2081 | 0.19729 | -0.1115 | -1.0548
-18.5 | -0.1978 | 0.19193 | -0.111 | -1.0306
-18 | -0.1795 | 0.18634 | -0.1144 | -0.96329
-17.5 | -0.1576 | 0.18001 | -0.1195 | -0.87551
-17 | -0.1388 | 0.17236 | -0.1257 | -0.80529
-16.5 | -0.1196 | 0.16454 | -0.1312 | -0.72687
-16 | -0.1128 | 0.16012 | -0.1303 | -0.70447
-15.5 | -0.0945 | 0.15435 | -0.1336 | -0.61224
-15 | -0.0741 | 0.14768 | -0.1384 | -0.50176
-14.5 | -0.0689 | 0.13933 | -0.1466 | -0.49451
-14 | -0.0384 | 0.13191 | -0.1499 | -0.29111
-13.5 | -0.0327 | 0.12793 | -0.1484 | -0.25561
-13 | -0.0166 | 0.12185 | -0.1517 | -0.13623
-12.5 | -0.0162 | 0.11224 | -0.1604 | -0.14433
-12 | 0.007 | 0.1049 | -0.164 | 0.06673
-11.5 | 0.0372 | 0.09954 | -0.1679 | 0.37372
-11 | 0.0335 | 0.0954 | -0.1656 | 0.35115
-10.5 | 0.0302 | 0.08413 | -0.1762 | 0.35897
-10 | 0.0545 | 0.0778 | -0.1794 | 0.70051
-9.5 | 0.0798 | 0.07082 | -0.1866 | 1.1268
-9 | 0.0584 | 0.06516 | -0.1851 | 0.89626
-8 | -0.2293 | 0.02621 | -0.152 | -8.7486
-7 | -0.1662 | 0.02442 | -0.144 | -6.8059
-6.5 | -0.1852 | 0.02172 | -0.1291 | -8.5267
-6 | -0.1222 | 0.0218 | -0.1314 | -5.6055
-5.5 | -0.0663 | 0.01928 | -0.132 | -3.4388
-5 | -0.0662 | 0.01981 | -0.1207 | -3.3417
-4.5 | -0.0062 | 0.0191 | -0.122 | -0.32461
-4 | 0.0582 | 0.01757 | -0.1246 | 3.3125
-3.5 | 0.1295 | 0.0166 | -0.1285 | 7.8012
-3 | 0.1179 | 0.01673 | -0.1143 | 7.0472
-2.5 | 0.1828 | 0.01565 | -0.1169 | 11.6805
-2 | 0.2533 | 0.01478 | -0.1206 | 17.138
-1.5 | 0.2429 | 0.01545 | -0.1067 | 15.7217
-1 | 0.301 | 0.01452 | -0.1077 | 20.73
-0.5 | 0.3664 | 0.01387 | -0.1103 | 26.4167
0 | 0.3522 | 0.01486 | -0.0959 | 23.7012
0.5 | 0.4129 | 0.0145 | -0.0974 | 28.4759
1 | 0.4793 | 0.01408 | -0.1002 | 34.0412
1.5 | 0.4731 | 0.01519 | -0.0879 | 31.1455
2 | 1.0043 | 0.01127 | -0.197 | 89.1127

## 27. Re 500k Mach 0.10 (1)
BIGFOIL.COM POLAR EXPORT
goe08k
GOE 8K |  |  |  | Cl Max: | 2.06 | at alpha= | 12 | deg
JavaFoil+Calcfoil stall+Eppler ext transition |  |  |  | L/D Max: | 199.577 | at alpha= | 4.5 | deg
Re: | 500000 |  |  | Cd Min: | 0.00699 | at alpha= | 3 | deg
Mach: | 0.1 |  |  | Cl=0 at alpha= | -8.5 | deg
|  |  |  | @ Cl=0.1, Cd= | 0.044862
|  |  |  | @ Cl=0.4, Cd= | 0.0283
|  |  |  | @ Cl=0.6, Cd= | 0.0075385
alpha (deg) | Cl | Cd | Cm | Cl/Cd
-20 | -0.486 | 0.1866 | -0.051 | -2.604
-19.5 | -0.492 | 0.18132 | -0.053 | -2.714
-19 | -0.496 | 0.17 | -0.054 | -2.92
-18.5 | -0.499 | 0.16115 | -0.056 | -3.096
-18 | -0.499 | 0.1505 | -0.058 | -3.317
-17.5 | -0.497 | 0.14378 | -0.06 | -3.457
-17 | -0.492 | 0.13629 | -0.062 | -3.612
-16.5 | -0.485 | 0.12859 | -0.064 | -3.771
-16 | -0.475 | 0.12113 | -0.066 | -3.917
-15.5 | -0.461 | 0.1135 | -0.068 | -4.063
-15 | -0.445 | 0.10734 | -0.07 | -4.143
-14.5 | -0.425 | 0.10153 | -0.072 | -4.188
-14 | -0.403 | 0.09542 | -0.074 | -4.221
-13.5 | -0.377 | 0.08992 | -0.075 | -4.196
-13 | -0.349 | 0.08467 | -0.077 | -4.121
-12.5 | -0.318 | 0.07961 | -0.079 | -3.993
-12 | -0.284 | 0.07518 | -0.08 | -3.782
-11.5 | -0.248 | 0.0793 | -0.077 | -3.126
-11 | -0.21 | 0.0676 | -0.08 | -3.112
-10.5 | -0.171 | 0.0638 | -0.082 | -2.679
-10 | -0.13 | 0.06025 | -0.084 | -2.156
-9.5 | -0.088 | 0.05686 | -0.085 | -1.54
-9 | -0.044 | 0.05376 | -0.088 | -0.821
-8.5 | 0 | 0.05085 | -0.09 | 0.001
-8 | 0.045 | 0.04801 | -0.092 | 0.932
-7.5 | 0.09 | 0.04558 | -0.094 | 1.972
-7 | 0.135 | 0.04235 | -0.096 | 3.196
-6.5 | 0.181 | 0.04117 | -0.097 | 4.4
-6 | 0.227 | 0.03922 | -0.099 | 5.794
-5.5 | 0.274 | 0.03724 | -0.103 | 7.352
-5 | 0.32 | 0.03565 | -0.105 | 8.989
-4.5 | 0.367 | 0.03442 | -0.107 | 10.672
-4 | 0.508 | 0.00827 | -0.197 | 61.479
-3.5 | 0.566 | 0.00823 | -0.199 | 68.794
-3 | 0.625 | 0.00703 | -0.202 | 88.95
-2.5 | 0.683 | 0.007 | -0.205 | 97.531
-2 | 0.74 | 0.00838 | -0.207 | 88.415
-1.5 | 0.798 | 0.00835 | -0.21 | 95.627
-1 | 0.856 | 0.00847 | -0.213 | 101.149
-0.5 | 0.915 | 0.00707 | -0.215 | 129.309
0 | 0.979 | 0.00717 | -0.218 | 136.495
0.5 | 1.037 | 0.00886 | -0.22 | 117.007
1 | 1.096 | 0.00823 | -0.222 | 133.146
1.5 | 1.155 | 0.00848 | -0.224 | 136.158
2 | 1.213 | 0.00846 | -0.227 | 143.41
2.5 | 1.272 | 0.00871 | -0.229 | 146.025
3 | 1.331 | 0.00699 | -0.232 | 190.427
3.5 | 1.383 | 0.00712 | -0.234 | 194.214
4 | 1.44 | 0.0073 | -0.236 | 197.102
4.5 | 1.496 | 0.0075 | -0.238 | 199.577
5 | 1.552 | 0.00796 | -0.24 | 195.09
5.5 | 1.607 | 0.01568 | -0.242 | 102.517
6 | 1.662 | 0.01635 | -0.244 | 101.657
6.5 | 1.716 | 0.01684 | -0.246 | 101.903
7 | 1.769 | 0.01754 | -0.248 | 100.834
7.5 | 1.821 | 0.01819 | -0.25 | 100.13
8 | 1.873 | 0.01891 | -0.252 | 99.013
8.5 | 1.923 | 0.01964 | -0.254 | 97.923
9 | 1.969 | 0.02042 | -0.256 | 96.388
9.5 | 2.005 | 0.02125 | -0.258 | 94.323
10 | 2.036 | 0.02294 | -0.259 | 88.744
10.5 | 2.04 | 0.03089 | -0.258 | 66.017
11 | 2.043 | 0.03143 | -0.258 | 65
11.5 | 2.055 | 0.03327 | -0.259 | 61.775
12 | 2.06 | 0.03493 | -0.26 | 58.971
12.5 | 2.058 | 0.03707 | -0.261 | 55.533
13 | 2.051 | 0.03892 | -0.262 | 52.71
13.5 | 2.037 | 0.0411 | -0.263 | 49.56
14 | 2.016 | 0.0434 | -0.264 | 46.453
14.5 | 1.991 | 0.04466 | -0.265 | 44.588
15 | 1.958 | 0.04692 | -0.266 | 41.721
15.5 | 1.914 | 0.05227 | -0.265 | 36.617
16 | 1.857 | 0.05703 | -0.264 | 32.572
16.5 | 1.785 | 0.06416 | -0.259 | 27.825
17 | 1.528 | 0.13019 | -0.189 | 11.739

## 28. Re 500k Mach 0.10 (2)
BIGFOIL.COM POLAR EXPORT
goe08k
GOE 8K |  |  |  | Cl Max: | 0.8609 | at alpha= | 1 | deg
XFOIL ncrit=9 |  |  |  | L/D Max: | 72.7726 | at alpha= | 1 | deg
Re: | 500000 |  |  | Cd Min: | 0.21234 | at alpha= | -20 | deg
Mach: | 0.1 |  |  | Cl=0 at alpha= | -4.4604 | deg
|  |  |  | @ Cl=0.1, Cd= | 0.017215
|  |  |  | @ Cl=0.4, Cd= | 0.013987
|  |  |  | @ Cl=0.6, Cd= | 0.012816
alpha (deg) | Cl | Cd | Cm | Cl/Cd
-20 | -0.249 | 0.21234 | -0.0986 | -1.1726
-19.5 | -0.2244 | 0.2056 | -0.1049 | -1.0914
-19 | -0.2051 | 0.19759 | -0.1128 | -1.038
-18.5 | -0.1974 | 0.19249 | -0.1115 | -1.0255
-18 | -0.1771 | 0.18668 | -0.1154 | -0.94868
-17.5 | -0.1546 | 0.18026 | -0.1207 | -0.85765
-17 | -0.1357 | 0.17258 | -0.1271 | -0.7863
-16.5 | -0.1155 | 0.16479 | -0.1325 | -0.70089
-16 | -0.1114 | 0.16063 | -0.1308 | -0.69352
-15.5 | -0.0913 | 0.15464 | -0.1347 | -0.5904
-15 | -0.0704 | 0.14789 | -0.1396 | -0.47603
-14.5 | -0.0648 | 0.13958 | -0.1479 | -0.46425
-14 | -0.0334 | 0.13217 | -0.1513 | -0.2527
-13.5 | -0.0307 | 0.12844 | -0.1489 | -0.23902
-13 | -0.0128 | 0.12212 | -0.1528 | -0.10481
-12.5 | -0.0115 | 0.11257 | -0.1616 | -0.10216
-12 | 0.0127 | 0.10527 | -0.1652 | 0.12064
-11.5 | 0.043 | 0.09982 | -0.1692 | 0.43078
-11 | 0.0375 | 0.09582 | -0.1665 | 0.39136
-10.5 | 0.036 | 0.08464 | -0.1772 | 0.42533
-10 | 0.0615 | 0.07841 | -0.1804 | 0.78434
-9.5 | 0.0874 | 0.07139 | -0.1877 | 1.2243
-9 | 0.0367 | 0.05898 | -0.1934 | 0.62224
-8.5 | -0.0869 | 0.04137 | -0.1838 | -2.1006
-8 | -0.2013 | 0.02738 | -0.159 | -7.3521
-7.5 | -0.1267 | 0.02798 | -0.1641 | -4.5282
-7 | -0.1505 | 0.02657 | -0.1483 | -5.6643
-6.5 | -0.1794 | 0.02263 | -0.1314 | -7.9275
-6 | -0.1198 | 0.02206 | -0.1331 | -5.4306
-5.5 | -0.1134 | 0.02135 | -0.1231 | -5.3115
-5 | -0.0665 | 0.01992 | -0.1217 | -3.3384
-4.5 | -0.0052 | 0.01915 | -0.1231 | -0.27154
-4 | 0.0605 | 0.01763 | -0.1259 | 3.4317
-3.5 | 0.0567 | 0.01793 | -0.1135 | 3.1623
-3 | 0.1179 | 0.01692 | -0.1149 | 6.9681
-2.5 | 0.1851 | 0.01569 | -0.1179 | 11.7973
-2 | 0.1855 | 0.01608 | -0.1064 | 11.5361
-1.5 | 0.2425 | 0.01552 | -0.107 | 15.625
-1 | 0.3032 | 0.01458 | -0.1084 | 20.7956
-0.5 | 0.2963 | 0.01539 | -0.0957 | 19.2528
0 | 0.4426 | 0.01341 | -0.1154 | 33.0052
1 | 0.8609 | 0.01183 | -0.1883 | 72.7726

## 29. Re 500k Mach 0.25 (1)
BIGFOIL.COM POLAR EXPORT
goe08k
GOE 8K |  |  |  | Cl Max: | 2.049 | at alpha= | 11 | deg
JavaFoil+Calcfoil stall+Eppler ext transition |  |  |  | L/D Max: | 196.209 | at alpha= | 5 | deg
Re: | 500000 |  |  | Cd Min: | 0.00708 | at alpha= | -3 | deg
Mach: | 0.25 |  |  | Cl=0 at alpha= | -8.5 | deg
|  |  |  | @ Cl=0.1, Cd= | 0.045567
|  |  |  | @ Cl=0.4, Cd= | 0.033971
|  |  |  | @ Cl=0.6, Cd= | 0.0079544
alpha (deg) | Cl | Cd | Cm | Cl/Cd
-20 | -0.243 | 0.26213 | -0.046 | -0.926
-19.5 | -0.277 | 0.24122 | -0.049 | -1.15
-19 | -0.308 | 0.21229 | -0.051 | -1.451
-18.5 | -0.335 | 0.19395 | -0.053 | -1.728
-18 | -0.358 | 0.18054 | -0.056 | -1.985
-17.5 | -0.378 | 0.16862 | -0.058 | -2.24
-17 | -0.393 | 0.15394 | -0.061 | -2.553
-16.5 | -0.404 | 0.14133 | -0.063 | -2.855
-16 | -0.409 | 0.13149 | -0.065 | -3.114
-15.5 | -0.411 | 0.12496 | -0.068 | -3.285
-15 | -0.406 | 0.11489 | -0.07 | -3.538
-14.5 | -0.397 | 0.10831 | -0.072 | -3.67
-14 | -0.384 | 0.10149 | -0.075 | -3.779
-13.5 | -0.365 | 0.09443 | -0.077 | -3.865
-13 | -0.342 | 0.08773 | -0.079 | -3.898
-12.5 | -0.315 | 0.08304 | -0.081 | -3.793
-12 | -0.284 | 0.07769 | -0.082 | -3.657
-11.5 | -0.249 | 0.0818 | -0.079 | -3.049
-11 | -0.213 | 0.06891 | -0.081 | -3.087
-10.5 | -0.174 | 0.06493 | -0.083 | -2.673
-10 | -0.132 | 0.06111 | -0.085 | -2.166
-9.5 | -0.089 | 0.05692 | -0.087 | -1.572
-9 | -0.045 | 0.05439 | -0.089 | -0.831
-8.5 | 0 | 0.0512 | -0.092 | 0.001
-8 | 0.046 | 0.04846 | -0.093 | 0.946
-7.5 | 0.092 | 0.04596 | -0.096 | 2.004
-7 | 0.139 | 0.04365 | -0.097 | 3.18
-6.5 | 0.186 | 0.04142 | -0.1 | 4.489
-6 | 0.233 | 0.03945 | -0.102 | 5.914
-5.5 | 0.281 | 0.03754 | -0.105 | 7.487
-5 | 0.329 | 0.03587 | -0.108 | 9.175
-4.5 | 0.377 | 0.03453 | -0.109 | 10.923
-4 | 0.426 | 0.03334 | -0.112 | 12.766
-3.5 | 0.581 | 0.00835 | -0.205 | 69.65
-3 | 0.642 | 0.00708 | -0.208 | 90.716
-2.5 | 0.701 | 0.00709 | -0.21 | 98.865
-2 | 0.761 | 0.00845 | -0.213 | 89.997
-1.5 | 0.82 | 0.00858 | -0.216 | 95.664
-1 | 0.88 | 0.00865 | -0.218 | 101.684
-0.5 | 0.94 | 0.00716 | -0.221 | 131.228
0 | 1.006 | 0.00722 | -0.224 | 139.263
0.5 | 1.066 | 0.00731 | -0.226 | 145.71
1 | 1.126 | 0.00849 | -0.228 | 132.609
1.5 | 1.186 | 0.00868 | -0.231 | 136.755
2 | 1.247 | 0.00872 | -0.233 | 142.985
2.5 | 1.307 | 0.00894 | -0.236 | 146.251
3 | 1.368 | 0.00717 | -0.238 | 190.782
3.5 | 1.421 | 0.00734 | -0.24 | 193.577
4 | 1.479 | 0.00754 | -0.243 | 196.148
4.5 | 1.536 | 0.00792 | -0.245 | 193.997
5 | 1.593 | 0.00812 | -0.247 | 196.209
5.5 | 1.649 | 0.01633 | -0.249 | 100.981
6 | 1.705 | 0.01698 | -0.251 | 100.419
6.5 | 1.759 | 0.01763 | -0.253 | 99.791
7 | 1.813 | 0.01844 | -0.255 | 98.311
7.5 | 1.865 | 0.01918 | -0.257 | 97.278
8 | 1.917 | 0.01997 | -0.259 | 95.977
8.5 | 1.966 | 0.02066 | -0.261 | 95.167
9 | 2.011 | 0.02156 | -0.263 | 93.243
9.5 | 2.042 | 0.02254 | -0.265 | 90.591
10 | 2.032 | 0.03136 | -0.262 | 64.8
10.5 | 2.042 | 0.03259 | -0.263 | 62.661
11 | 2.049 | 0.03473 | -0.264 | 58.997
11.5 | 2.045 | 0.03627 | -0.265 | 56.38
12 | 2.032 | 0.03898 | -0.266 | 52.124
12.5 | 2.008 | 0.04176 | -0.267 | 48.077
13 | 1.972 | 0.04432 | -0.268 | 44.499
13.5 | 1.925 | 0.04654 | -0.269 | 41.375
14 | 1.864 | 0.04979 | -0.269 | 37.429
14.5 | 1.785 | 0.05541 | -0.268 | 32.215
15 | 1.658 | 0.06638 | -0.258 | 24.972
15.5 | 1.38 | 0.13165 | -0.164 | 10.483
16 | 1.297 | 0.14435 | -0.157 | 8.988

## 30. Re 500k Mach 0.25 (2)
BIGFOIL.COM POLAR EXPORT
goe08k
GOE 8K |  |  |  | Cl Max: | 1.2694 | at alpha= | 17 | deg
XFOIL ncrit=9 |  |  |  | L/D Max: | 91.3131 | at alpha= | 6 | deg
Re: | 500000 |  |  | Cd Min: | 0.21435 | at alpha= | -20 | deg
Mach: | 0.25 |  |  | Cl=0 at alpha= | -4.55 | deg
|  |  |  | @ Cl=0.1, Cd= | 0.018047
|  |  |  | @ Cl=0.4, Cd= | 0.015277
|  |  |  | @ Cl=0.6, Cd= | 0.014252
alpha (deg) | Cl | Cd | Cm | Cl/Cd
-20 | -0.236 | 0.21435 | -0.1052 | -1.101
-19.5 | -0.2095 | 0.20729 | -0.112 | -1.0107
-19 | -0.2106 | 0.20175 | -0.1126 | -1.0439
-18.5 | -0.1869 | 0.19481 | -0.1165 | -0.9594
-18 | -0.1622 | 0.18839 | -0.1219 | -0.86098
-17.5 | -0.1375 | 0.1816 | -0.1277 | -0.75716
-17 | -0.1303 | 0.17547 | -0.1301 | -0.74258
-16.5 | -0.1192 | 0.16882 | -0.1323 | -0.70608
-16 | -0.0959 | 0.16254 | -0.1364 | -0.59001
-15.5 | -0.0723 | 0.15603 | -0.1414 | -0.46337
-15 | -0.0494 | 0.14883 | -0.1471 | -0.33192
-14.5 | -0.0611 | 0.14332 | -0.1489 | -0.42632
-14 | -0.0342 | 0.13626 | -0.1506 | -0.25099
-13.5 | -0.0108 | 0.13019 | -0.1546 | -0.082956
-13 | 0.0092 | 0.12305 | -0.1601 | 0.074766
-12.5 | 0.0148 | 0.1141 | -0.169 | 0.12971
-12 | 0.014 | 0.10938 | -0.1652 | 0.12799
-11.5 | 0.0415 | 0.10413 | -0.1673 | 0.39854
-11 | 0.0628 | 0.09743 | -0.1725 | 0.64457
-10.5 | 0.0672 | 0.08685 | -0.1837 | 0.77375
-10 | 0.0989 | 0.08101 | -0.1867 | 1.2208
-9.5 | 0.0871 | 0.07706 | -0.1827 | 1.1303
-9 | 0.1055 | 0.06943 | -0.19 | 1.5195
-8.5 | 0.0621 | 0.05924 | -0.1925 | 1.0483
-8 | 0.0256 | 0.0488 | -0.1948 | 0.52459
-7.5 | -0.1329 | 0.0357 | -0.1649 | -3.7227
-7 | -0.0755 | 0.03539 | -0.167 | -2.1334
-6.5 | -0.1143 | 0.03111 | -0.1502 | -3.6741
-6 | -0.1523 | 0.02528 | -0.1324 | -6.0245
-5.5 | -0.1095 | 0.02373 | -0.1301 | -4.6144
-5 | -0.0594 | 0.02104 | -0.1285 | -2.8232
-4.5 | 0.0066 | 0.0198 | -0.1308 | 0.33333
-3 | 0.0966 | 0.01813 | -0.1139 | 5.3282
-2.5 | 0.1166 | 0.01764 | -0.1062 | 6.61
-2 | 0.1822 | 0.01658 | -0.1083 | 10.9891
-1.5 | 0.1752 | 0.01744 | -0.0953 | 10.0459
-1 | 0.233 | 0.01692 | -0.0956 | 13.7707
-0.5 | 0.2953 | 0.01591 | -0.0968 | 18.5607
0 | 0.3251 | 0.01613 | -0.0916 | 20.155
0.5 | 0.4182 | 0.01507 | -0.0993 | 27.7505
1.5 | 0.8515 | 0.01312 | -0.1743 | 64.9009
2 | 0.924 | 0.0127 | -0.1781 | 72.7559
2.5 | 1.009 | 0.01233 | -0.1847 | 81.8329
3.5 | 1.0679 | 0.01287 | -0.1734 | 82.9759
4.5 | 1.1604 | 0.01283 | -0.1692 | 90.4443
5 | 1.1652 | 0.01347 | -0.1582 | 86.5033
5.5 | 1.1983 | 0.0135 | -0.1531 | 88.763
6 | 1.2309 | 0.01348 | -0.1477 | 91.3131
6.5 | 1.2363 | 0.01425 | -0.1371 | 86.7579
7 | 1.2524 | 0.01506 | -0.129 | 83.1607
7.5 | 1.2504 | 0.01665 | -0.1178 | 75.0991
8 | 1.2292 | 0.01926 | -0.1037 | 63.8214
8.5 | 1.2115 | 0.02239 | -0.0914 | 54.109
9 | 1.1892 | 0.02625 | -0.0795 | 45.3029
9.5 | 1.1642 | 0.03071 | -0.0683 | 37.9095
10 | 1.1526 | 0.03474 | -0.0598 | 33.1779
10.5 | 1.1441 | 0.03885 | -0.0523 | 29.4492
11 | 1.1542 | 0.04197 | -0.0472 | 27.5006
11.5 | 1.1709 | 0.04475 | -0.0431 | 26.1654
12 | 1.1857 | 0.04778 | -0.0391 | 24.8158
12.5 | 1.1942 | 0.05141 | -0.0347 | 23.2289
13 | 1.2062 | 0.05489 | -0.031 | 21.9749
13.5 | 1.21 | 0.05913 | -0.027 | 20.4634
14 | 1.2217 | 0.0628 | -0.0237 | 19.4538
14.5 | 1.2323 | 0.06664 | -0.0205 | 18.4919
15 | 1.2412 | 0.07067 | -0.0177 | 17.5633
15.5 | 1.2514 | 0.07458 | -0.0148 | 16.7793
16 | 1.2618 | 0.07867 | -0.0121 | 16.0392
16.5 | 1.268 | 0.08342 | -0.0101 | 15.2002
17 | 1.2694 | 0.0888 | -0.0084 | 14.295
17.5 | 1.2643 | 0.09495 | -0.0067 | 13.3154
18 | 1.2461 | 0.1037 | -0.0071 | 12.0164
18.5 | 1.2252 | 0.11299 | -0.0081 | 10.8434
19 | 1.1978 | 0.12395 | -0.011 | 9.6636
19.5 | 1.1625 | 0.13705 | -0.0162 | 8.4823
20 | 1.1272 | 0.15123 | -0.0234 | 7.4535

## 31. Re 500k Mach 0.50 (1)
BIGFOIL.COM POLAR EXPORT
goe08k
GOE 8K |  |  |  | Cl Max: | 2.065 | at alpha= | 9 | deg
JavaFoil+Calcfoil stall+Eppler ext transition |  |  |  | L/D Max: | 191.8 | at alpha= | 3.5 | deg
Re: | 500000 |  |  | Cd Min: | 0.00716 | at alpha= | 1 | deg
Mach: | 0.5 |  |  | Cl=0 at alpha= | -8.5 | deg
|  |  |  | @ Cl=0.1, Cd= | 0.0478
|  |  |  | @ Cl=0.4, Cd= | 0.036109
|  |  |  | @ Cl=0.6, Cd= | 0.0234
alpha (deg) | Cl | Cd | Cm | Cl/Cd
-20 | -0.572 | 0.20844 | -0.06 | -2.743
-19.5 | -0.548 | 0.20231 | -0.061 | -2.709
-19 | -0.524 | 0.19115 | -0.063 | -2.742
-18.5 | -0.5 | 0.19281 | -0.064 | -2.593
-18 | -0.476 | 0.18472 | -0.065 | -2.576
-17.5 | -0.452 | 0.18126 | -0.067 | -2.492
-17 | -0.428 | 0.17149 | -0.069 | -2.493
-16.5 | -0.403 | 0.21915 | -0.07 | -1.84
-16 | -0.379 | 0.1657 | -0.072 | -2.286
-15.5 | -0.354 | 0.16075 | -0.074 | -2.203
-15 | -0.33 | 0.15651 | -0.075 | -2.105
-14.5 | -0.305 | 0.15403 | -0.077 | -1.979
-14 | -0.28 | 0.15095 | -0.079 | -1.854
-13.5 | -0.255 | 0.14512 | -0.08 | -1.756
-13 | -0.23 | 0.14224 | -0.082 | -1.616
-12.5 | -0.205 | 0.18157 | -0.083 | -1.127
-12 | -0.18 | 0.1266 | -0.087 | -1.418
-11.5 | -0.154 | 0.12357 | -0.084 | -1.245
-11 | -0.128 | 0.11654 | -0.081 | -1.101
-10.5 | -0.161 | 0.08069 | -0.095 | -1.99
-10 | -0.135 | 0.06827 | -0.093 | -1.97
-9.5 | -0.095 | 0.06286 | -0.096 | -1.508
-9 | -0.049 | 0.05846 | -0.098 | -0.835
-8.5 | 0 | 0.05326 | -0.1 | 0.002
-8 | 0.05 | 0.05082 | -0.103 | 0.989
-7.5 | 0.101 | 0.04774 | -0.106 | 2.124
-7 | 0.153 | 0.04517 | -0.108 | 3.394
-6.5 | 0.206 | 0.04156 | -0.11 | 4.954
-6 | 0.259 | 0.04078 | -0.112 | 6.35
-5.5 | 0.312 | 0.03874 | -0.115 | 8.067
-5 | 0.366 | 0.03706 | -0.118 | 9.883
-4.5 | 0.42 | 0.03555 | -0.121 | 11.826
-4 | 0.475 | 0.03437 | -0.123 | 13.81
-3.5 | 0.529 | 0.03317 | -0.126 | 15.957
-3 | 0.717 | 0.0073 | -0.232 | 98.32
-2.5 | 0.784 | 0.0073 | -0.235 | 107.422
-2 | 0.85 | 0.00909 | -0.238 | 93.486
-1.5 | 0.917 | 0.00921 | -0.241 | 99.509
-1 | 0.983 | 0.00945 | -0.244 | 103.985
-0.5 | 1.05 | 0.00762 | -0.247 | 137.847
0 | 1.124 | 0.00771 | -0.25 | 145.885
0.5 | 1.192 | 0.00785 | -0.253 | 151.759
1 | 1.259 | 0.00716 | -0.255 | 175.841
1.5 | 1.326 | 0.01 | -0.258 | 132.647
2 | 1.394 | 0.01006 | -0.261 | 138.529
2.5 | 1.462 | 0.01051 | -0.263 | 139.053
3 | 1.529 | 0.00808 | -0.266 | 189.327
3.5 | 1.584 | 0.00826 | -0.269 | 191.8
4 | 1.647 | 0.00882 | -0.271 | 186.754
4.5 | 1.709 | 0.00913 | -0.274 | 187.125
5 | 1.769 | 0.01943 | -0.276 | 91.045
5.5 | 1.828 | 0.01975 | -0.278 | 92.536
6 | 1.884 | 0.02062 | -0.281 | 91.346
6.5 | 1.914 | 0.02914 | -0.279 | 65.698
7 | 1.948 | 0.03078 | -0.279 | 63.279
7.5 | 1.991 | 0.03286 | -0.281 | 60.611
8 | 2.029 | 0.03449 | -0.283 | 58.826
8.5 | 2.059 | 0.03636 | -0.285 | 56.638
9 | 2.065 | 0.03932 | -0.287 | 52.522
9.5 | 1.994 | 0.04146 | -0.288 | 48.092
10 | 1.764 | 0.04837 | -0.288 | 36.461
10.5 | 1.023 | 0.1112 | -0.154 | 9.2
11 | 1.052 | 0.11636 | -0.16 | 9.039
11.5 | 1.079 | 0.12448 | -0.162 | 8.668
12 | 1.102 | 0.14404 | -0.151 | 7.654
12.5 | 1.13 | 0.14638 | -0.154 | 7.718
13 | 1.157 | 0.15202 | -0.156 | 7.611
13.5 | 1.184 | 0.15838 | -0.158 | 7.476
14 | 1.211 | 0.1616 | -0.161 | 7.497

## 32. Re 500k Mach 0.50 (2)
BIGFOIL.COM POLAR EXPORT
goe08k
GOE 8K |  |  |  | Cl Max: | 1.2392 | at alpha= | 8 | deg
XFOIL ncrit=9 |  |  |  | L/D Max: | 52.0273 | at alpha= | 6.5 | deg
Re: | 500000 |  |  | Cd Min: | 0.22849 | at alpha= | -20 | deg
Mach: | 0.5 |  |  | Cl=0 at alpha= | -1.6727 | deg
|  |  |  | @ Cl=0.1, Cd= | 0.026289
|  |  |  | @ Cl=0.4, Cd= | 0.022652
|  |  |  | @ Cl=0.6, Cd= | 0.022992
alpha (deg) | Cl | Cd | Cm | Cl/Cd
-20 | -0.2141 | 0.22849 | -0.125 | -0.93702
-19.5 | -0.2097 | 0.22351 | -0.124 | -0.93821
-19 | -0.1878 | 0.21558 | -0.1293 | -0.87114
-18.5 | -0.1597 | 0.20827 | -0.1351 | -0.76679
-18 | -0.1314 | 0.20064 | -0.1415 | -0.6549
-17.5 | -0.1265 | 0.19557 | -0.1405 | -0.64683
-17 | -0.1089 | 0.18854 | -0.1458 | -0.5776
-16.5 | -0.0804 | 0.18042 | -0.1506 | -0.44563
-16 | -0.0516 | 0.17307 | -0.1566 | -0.29815
-15.5 | -0.0222 | 0.16532 | -0.1632 | -0.13429
-14.5 | -0.0041 | 0.15317 | -0.165 | -0.026768
-14 | 0.0232 | 0.14608 | -0.1702 | 0.15882
-13.5 | 0.0512 | 0.13881 | -0.1761 | 0.36885
-13 | 0.041 | 0.1347 | -0.1728 | 0.30438
-12.5 | 0.0528 | 0.12737 | -0.1784 | 0.41454
-12 | 0.0851 | 0.11963 | -0.1822 | 0.71136
-11.5 | 0.115 | 0.11284 | -0.1873 | 1.0191
-11 | 0.1348 | 0.1051 | -0.1955 | 1.2826
-10 | 0.1468 | 0.0944 | -0.1931 | 1.5551
-9.5 | 0.1742 | 0.08735 | -0.1994 | 1.9943
-9 | 0.1967 | 0.07874 | -0.2106 | 2.4981
-7.5 | 0.1395 | 0.06035 | -0.2024 | 2.3115
-7 | 0.1024 | 0.05821 | -0.1924 | 1.7591
-6.5 | 0.0778 | 0.04976 | -0.1926 | 1.5635
-6 | -0.0045 | 0.05031 | -0.1677 | -0.089445
-5.5 | -0.0214 | 0.04261 | -0.1618 | -0.50223
-5 | -0.0671 | 0.03911 | -0.1451 | -1.7157
-4.5 | -0.097 | 0.03704 | -0.13 | -2.6188
-4 | -0.0745 | 0.03297 | -0.1234 | -2.2596
-3.5 | -0.1025 | 0.03143 | -0.1066 | -3.2612
-3 | -0.0732 | 0.02791 | -0.0991 | -2.6227
-2.5 | -0.0834 | 0.02869 | -0.0852 | -2.9069
-2 | -0.0396 | 0.02651 | -0.0798 | -1.4938
-1.5 | 0.0209 | 0.02502 | -0.0778 | 0.83533
-1 | 0.0873 | 0.02355 | -0.0773 | 3.707
0 | 0.0934 | 0.02637 | -0.0558 | 3.5419
0.5 | 0.1671 | 0.02547 | -0.0569 | 6.5607
1 | 0.2402 | 0.02445 | -0.0583 | 9.8241
1.5 | 0.3193 | 0.02343 | -0.0608 | 13.6278
2 | 0.399 | 0.02265 | -0.0636 | 17.6159
3 | 0.7867 | 0.02331 | -0.1256 | 33.7495
3.5 | 0.8853 | 0.02179 | -0.1315 | 40.6287
4.5 | 0.9298 | 0.02453 | -0.1169 | 37.9046
5 | 1.0196 | 0.02309 | -0.1205 | 44.1576
6.5 | 1.1805 | 0.02269 | -0.1117 | 52.0273
7 | 1.2123 | 0.02362 | -0.1052 | 51.3251
7.5 | 1.2376 | 0.02496 | -0.0976 | 49.5833
8 | 1.2392 | 0.02758 | -0.0871 | 44.9311
8.5 | 1.2264 | 0.03141 | -0.0758 | 39.0449
9 | 1.1918 | 0.03691 | -0.0632 | 32.2894
9.5 | 1.1619 | 0.04265 | -0.0527 | 27.2427
10 | 1.1367 | 0.04853 | -0.0438 | 23.4226
10.5 | 1.1408 | 0.0529 | -0.0379 | 21.5652
11 | 1.1514 | 0.05708 | -0.0329 | 20.1717
11.5 | 1.1577 | 0.06182 | -0.028 | 18.7269
12 | 1.1626 | 0.06684 | -0.0235 | 17.3938
12.5 | 1.163 | 0.07239 | -0.0192 | 16.0658
13 | 1.1711 | 0.07738 | -0.0151 | 15.1344

## 33. Re 750k Mach 0.00 (1)
BIGFOIL.COM POLAR EXPORT
goe08k
GOE 8K |  |  |  | Cl Max: | 2.096 | at alpha= | 11.5 | deg
JavaFoil+Calcfoil stall+Eppler ext transition |  |  |  | L/D Max: | 229.571 | at alpha= | 4.5 | deg
Re: | 750000 |  |  | Cd Min: | 0.00606 | at alpha= | 3 | deg
Mach: | 0 |  |  | Cl=0 at alpha= | -8.5 | deg
|  |  |  | @ Cl=0.1, Cd= | 0.043491
|  |  |  | @ Cl=0.4, Cd= | 0.0063747
|  |  |  | @ Cl=0.6, Cd= | 0.0066919
alpha (deg) | Cl | Cd | Cm | Cl/Cd
-20 | -0.512 | 0.17552 | -0.052 | -2.918
-19.5 | -0.516 | 0.16665 | -0.054 | -3.094
-19 | -0.518 | 0.16049 | -0.056 | -3.225
-18.5 | -0.518 | 0.1525 | -0.058 | -3.394
-18 | -0.515 | 0.14311 | -0.059 | -3.601
-17.5 | -0.511 | 0.13651 | -0.061 | -3.743
-17 | -0.504 | 0.12891 | -0.063 | -3.91
-16.5 | -0.494 | 0.12167 | -0.065 | -4.064
-16 | -0.482 | 0.11506 | -0.067 | -4.191
-15.5 | -0.467 | 0.10834 | -0.069 | -4.313
-15 | -0.449 | 0.10323 | -0.071 | -4.353
-14.5 | -0.429 | 0.0971 | -0.072 | -4.415
-14 | -0.405 | 0.0916 | -0.074 | -4.422
-13.5 | -0.379 | 0.08657 | -0.076 | -4.375
-13 | -0.35 | 0.08178 | -0.078 | -4.277
-12.5 | -0.318 | 0.07691 | -0.08 | -4.137
-12 | -0.284 | 0.07246 | -0.081 | -3.924
-11.5 | -0.248 | 0.06875 | -0.082 | -3.61
-11 | -0.21 | 0.06548 | -0.081 | -3.206
-10.5 | -0.17 | 0.06191 | -0.083 | -2.753
-10 | -0.13 | 0.05829 | -0.085 | -2.222
-9.5 | -0.087 | 0.05517 | -0.087 | -1.583
-9 | -0.044 | 0.05209 | -0.089 | -0.845
-8.5 | 0 | 0.04867 | -0.091 | 0.002
-8 | 0.045 | 0.04591 | -0.093 | 0.972
-7.5 | 0.09 | 0.04414 | -0.095 | 2.029
-7 | 0.135 | 0.04122 | -0.097 | 3.272
-6.5 | 0.181 | 0.03906 | -0.099 | 4.621
-6 | 0.226 | 0.03711 | -0.101 | 6.103
-5.5 | 0.334 | 0.00647 | -0.187 | 51.687
-5 | 0.391 | 0.00637 | -0.19 | 61.422
-4.5 | 0.448 | 0.0064 | -0.193 | 70.013
-4 | 0.506 | 0.00726 | -0.196 | 69.671
-3.5 | 0.563 | 0.00725 | -0.198 | 77.668
-3 | 0.622 | 0.00636 | -0.201 | 97.76
-2.5 | 0.679 | 0.00634 | -0.204 | 107.175
-2 | 0.737 | 0.00734 | -0.206 | 100.406
-1.5 | 0.795 | 0.00739 | -0.209 | 107.503
-1 | 0.852 | 0.00766 | -0.212 | 111.315
-0.5 | 0.91 | 0.00637 | -0.214 | 142.975
0 | 0.974 | 0.0064 | -0.217 | 152.096
0.5 | 1.032 | 0.00663 | -0.219 | 155.594
1 | 1.09 | 0.00721 | -0.221 | 151.285
1.5 | 1.149 | 0.00744 | -0.223 | 154.379
2 | 1.207 | 0.00738 | -0.226 | 163.572
2.5 | 1.266 | 0.00751 | -0.228 | 168.558
3 | 1.324 | 0.00606 | -0.231 | 218.742
3.5 | 1.376 | 0.00621 | -0.233 | 221.72
4 | 1.433 | 0.00637 | -0.235 | 224.967
4.5 | 1.489 | 0.00649 | -0.237 | 229.571
5 | 1.545 | 0.00686 | -0.239 | 225.134
5.5 | 1.6 | 0.007 | -0.241 | 228.478
6 | 1.654 | 0.01495 | -0.243 | 110.652
6.5 | 1.708 | 0.01548 | -0.245 | 110.317
7 | 1.761 | 0.01612 | -0.247 | 109.273
7.5 | 1.813 | 0.01669 | -0.249 | 108.64
8 | 1.864 | 0.01733 | -0.251 | 107.569
8.5 | 1.915 | 0.01797 | -0.253 | 106.536
9 | 1.961 | 0.01865 | -0.255 | 105.115
9.5 | 1.997 | 0.01938 | -0.256 | 103.044
10 | 2.03 | 0.02081 | -0.258 | 97.54
10.5 | 2.057 | 0.0217 | -0.26 | 94.791
11 | 2.079 | 0.02259 | -0.261 | 92.055
11.5 | 2.096 | 0.02375 | -0.263 | 88.235
12 | 2.067 | 0.0322 | -0.259 | 64.194
12.5 | 2.067 | 0.03397 | -0.26 | 60.853
13 | 2.064 | 0.03545 | -0.261 | 58.219
13.5 | 2.053 | 0.03691 | -0.262 | 55.616
14 | 2.037 | 0.03919 | -0.263 | 51.986
14.5 | 2.016 | 0.03955 | -0.264 | 50.976
15 | 1.989 | 0.0419 | -0.265 | 47.465
15.5 | 1.953 | 0.04539 | -0.265 | 43.02
16 | 1.915 | 0.04797 | -0.266 | 39.922
16.5 | 1.871 | 0.05145 | -0.266 | 36.373

## 34. Re 750k Mach 0.00 (2)
BIGFOIL.COM POLAR EXPORT
goe08k
GOE 8K |  |  |  | Cl Max: | 1.3468 | at alpha= | 17.5 | deg
XFOIL ncrit=9 |  |  |  | L/D Max: | 128.759 | at alpha= | 4.5 | deg
Re: | 750000 |  |  | Cd Min: | 0.15447 | at alpha= | -16.5 | deg
Mach: | 0 |  |  | Cl=0 at alpha= | -6.5066 | deg
|  |  |  | @ Cl=0.1, Cd= | 0.013204
|  |  |  | @ Cl=0.4, Cd= | 0.010414
|  |  |  | @ Cl=0.6, Cd= | 0.0099043
alpha (deg) | Cl | Cd | Cm | Cl/Cd
-16.5 | -0.0668 | 0.15447 | -0.1479 | -0.43245
-16 | -0.0428 | 0.14833 | -0.1528 | -0.28855
-15.5 | -0.0195 | 0.14206 | -0.158 | -0.13727
-15 | -0.0185 | 0.13751 | -0.1564 | -0.13454
-14.5 | -0.0116 | 0.1286 | -0.1629 | -0.090202
-14 | 0.01 | 0.12136 | -0.1668 | 0.082399
-13.5 | 0.0363 | 0.11588 | -0.1711 | 0.31326
-13 | 0.0484 | 0.10748 | -0.1782 | 0.45032
-12 | -0.1688 | 0.04216 | -0.2166 | -4.0038
-11.5 | -0.3612 | 0.02491 | -0.1969 | -14.5002
-10.5 | -0.3408 | 0.01993 | -0.1841 | -17.0998
-10 | -0.297 | 0.01882 | -0.1831 | -15.7811
-9.5 | -0.2383 | 0.01723 | -0.1855 | -13.8305
-9 | -0.2476 | 0.01613 | -0.1725 | -15.3503
-8.5 | -0.1911 | 0.01563 | -0.1736 | -12.2265
-8 | -0.1265 | 0.01461 | -0.1767 | -8.6585
-7.5 | -0.1251 | 0.01466 | -0.1651 | -8.5334
-7 | -0.0671 | 0.01436 | -0.1662 | -4.6727
-6.5 | 0.0009 | 0.01396 | -0.1698 | 0.06447
-6 | 0.0021 | 0.01398 | -0.158 | 0.15021
-5.5 | 0.0595 | 0.01325 | -0.1591 | 4.4906
-5 | 0.1295 | 0.01317 | -0.163 | 9.833
-4.5 | 0.1281 | 0.01321 | -0.1505 | 9.6972
-4 | 0.1876 | 0.01222 | -0.1521 | 15.3519
-3.5 | 0.2202 | 0.01199 | -0.1474 | 18.3653
-3 | 0.2589 | 0.01184 | -0.1441 | 21.8666
-2.5 | 0.3179 | 0.01109 | -0.1454 | 28.6655
-2 | 0.3382 | 0.01082 | -0.1379 | 31.2569
-1.5 | 0.3806 | 0.01052 | -0.1355 | 36.1787
-1 | 0.4426 | 0.01018 | -0.1375 | 43.4774
-0.5 | 0.4627 | 0.01024 | -0.1299 | 45.1855
0 | 0.5081 | 0.01003 | -0.1281 | 50.658
0.5 | 0.5684 | 0.00984 | -0.1297 | 57.7642
1 | 0.6028 | 0.00991 | -0.1255 | 60.8274
2 | 1.0629 | 0.00861 | -0.2088 | 123.4495
2.5 | 1.0731 | 0.00875 | -0.1993 | 122.64
3 | 1.1259 | 0.00877 | -0.1995 | 128.3808
3.5 | 1.1322 | 0.00897 | -0.1889 | 126.2207
4 | 1.1563 | 0.00915 | -0.1824 | 126.3716
4.5 | 1.1936 | 0.00927 | -0.1789 | 128.7594
5 | 1.213 | 0.00955 | -0.1713 | 127.0157
5.5 | 1.2207 | 0.01004 | -0.1613 | 121.5837
6 | 1.2261 | 0.01072 | -0.1509 | 114.375
6.5 | 1.2416 | 0.01143 | -0.1431 | 108.6264
7 | 1.2382 | 0.01277 | -0.1315 | 96.9616
7.5 | 1.2125 | 0.01528 | -0.1163 | 79.3521
8 | 1.1908 | 0.01823 | -0.103 | 65.3209
8.5 | 1.1828 | 0.02098 | -0.0929 | 56.3775
9 | 1.1608 | 0.02474 | -0.0813 | 46.92
9.5 | 1.1579 | 0.02777 | -0.0733 | 41.6961
10 | 1.1538 | 0.0311 | -0.0657 | 37.0997
10.5 | 1.167 | 0.03354 | -0.0608 | 34.7943
11 | 1.1843 | 0.03581 | -0.0566 | 33.0718
11.5 | 1.2046 | 0.03797 | -0.053 | 31.725
12 | 1.2252 | 0.04016 | -0.0496 | 30.508
12.5 | 1.2405 | 0.0428 | -0.0458 | 28.9836
13 | 1.261 | 0.04512 | -0.0428 | 27.9477
13.5 | 1.2754 | 0.04799 | -0.0394 | 26.5764
14 | 1.2852 | 0.05131 | -0.0357 | 25.0477
14.5 | 1.3013 | 0.05419 | -0.033 | 24.0137
15 | 1.3138 | 0.05744 | -0.0302 | 22.8726
15.5 | 1.3136 | 0.06192 | -0.0266 | 21.2145
16 | 1.3263 | 0.06537 | -0.0243 | 20.2891
16.5 | 1.3347 | 0.06931 | -0.022 | 19.257
17 | 1.3412 | 0.07354 | -0.02 | 18.2377
17.5 | 1.3468 | 0.07797 | -0.0184 | 17.2733
18 | 1.3439 | 0.08332 | -0.0165 | 16.1294
18.5 | 1.3439 | 0.08854 | -0.0151 | 15.1785
19 | 1.3464 | 0.09375 | -0.0145 | 14.3616
19.5 | 1.3444 | 0.09966 | -0.0143 | 13.4899
20 | 1.3408 | 0.10588 | -0.0145 | 12.6634

## 35. Re 750k Mach 0.10 (1)
BIGFOIL.COM POLAR EXPORT
goe08k
GOE 8K |  |  |  | Cl Max: | 2.083 | at alpha= | 11 | deg
JavaFoil+Calcfoil stall+Eppler ext transition |  |  |  | L/D Max: | 229.695 | at alpha= | 4.5 | deg
Re: | 750000 |  |  | Cd Min: | 0.00609 | at alpha= | 3 | deg
Mach: | 0.1 |  |  | Cl=0 at alpha= | -8.5 | deg
|  |  |  | @ Cl=0.1, Cd= | 0.043572
|  |  |  | @ Cl=0.4, Cd= | 0.0064052
|  |  |  | @ Cl=0.6, Cd= | 0.0067525
alpha (deg) | Cl | Cd | Cm | Cl/Cd
-20 | -0.486 | 0.17986 | -0.052 | -2.704
-19.5 | -0.493 | 0.16973 | -0.054 | -2.902
-19 | -0.497 | 0.164 | -0.056 | -3.03
-18.5 | -0.499 | 0.15359 | -0.058 | -3.251
-18 | -0.5 | 0.14422 | -0.059 | -3.464
-17.5 | -0.498 | 0.13909 | -0.061 | -3.577
-17 | -0.493 | 0.13062 | -0.063 | -3.773
-16.5 | -0.485 | 0.12334 | -0.065 | -3.934
-16 | -0.475 | 0.11719 | -0.067 | -4.053
-15.5 | -0.461 | 0.10918 | -0.069 | -4.227
-15 | -0.445 | 0.10349 | -0.071 | -4.301
-14.5 | -0.426 | 0.09793 | -0.073 | -4.346
-14 | -0.403 | 0.09228 | -0.075 | -4.368
-13.5 | -0.378 | 0.08705 | -0.077 | -4.337
-13 | -0.349 | 0.08182 | -0.078 | -4.267
-12.5 | -0.318 | 0.07752 | -0.08 | -4.104
-12 | -0.285 | 0.07284 | -0.082 | -3.906
-11.5 | -0.248 | 0.07587 | -0.078 | -3.268
-11 | -0.211 | 0.06557 | -0.081 | -3.211
-10.5 | -0.171 | 0.06187 | -0.083 | -2.765
-10 | -0.13 | 0.05843 | -0.085 | -2.225
-9.5 | -0.088 | 0.05461 | -0.087 | -1.605
-9 | -0.044 | 0.05223 | -0.089 | -0.846
-8.5 | 0 | 0.04871 | -0.091 | 0.002
-8 | 0.045 | 0.04598 | -0.093 | 0.974
-7.5 | 0.09 | 0.04423 | -0.096 | 2.034
-7 | 0.135 | 0.04127 | -0.097 | 3.283
-6.5 | 0.181 | 0.0391 | -0.099 | 4.639
-6 | 0.228 | 0.03716 | -0.102 | 6.123
-5.5 | 0.336 | 0.00645 | -0.188 | 52.108
-5 | 0.393 | 0.00641 | -0.191 | 61.374
-4.5 | 0.451 | 0.00637 | -0.194 | 70.731
-4 | 0.508 | 0.00731 | -0.197 | 69.544
-3.5 | 0.566 | 0.0073 | -0.199 | 77.527
-3 | 0.625 | 0.00635 | -0.202 | 98.43
-2.5 | 0.683 | 0.00638 | -0.205 | 107.047
-2 | 0.741 | 0.00733 | -0.207 | 101.054
-1.5 | 0.799 | 0.00744 | -0.21 | 107.331
-1 | 0.857 | 0.00766 | -0.213 | 111.883
-0.5 | 0.915 | 0.0064 | -0.215 | 142.845
0 | 0.979 | 0.00645 | -0.218 | 151.68
0.5 | 1.037 | 0.00667 | -0.22 | 155.397
1 | 1.096 | 0.00724 | -0.222 | 151.355
1.5 | 1.155 | 0.00751 | -0.225 | 153.813
2 | 1.213 | 0.00744 | -0.227 | 163.101
2.5 | 1.272 | 0.00762 | -0.229 | 166.917
3 | 1.331 | 0.00609 | -0.232 | 218.644
3.5 | 1.383 | 0.00624 | -0.234 | 221.573
4 | 1.44 | 0.00641 | -0.236 | 224.713
4.5 | 1.496 | 0.00651 | -0.238 | 229.695
5 | 1.552 | 0.0069 | -0.24 | 224.874
5.5 | 1.607 | 0.01901 | -0.242 | 84.55
6 | 1.662 | 0.01509 | -0.244 | 110.121
6.5 | 1.716 | 0.01564 | -0.246 | 109.716
7 | 1.769 | 0.01629 | -0.248 | 108.598
7.5 | 1.821 | 0.01688 | -0.25 | 107.891
8 | 1.873 | 0.01754 | -0.252 | 106.742
8.5 | 1.923 | 0.0182 | -0.254 | 105.62
9 | 1.969 | 0.01891 | -0.256 | 104.099
9.5 | 2.005 | 0.0195 | -0.258 | 102.834
10 | 2.036 | 0.02115 | -0.259 | 96.27
10.5 | 2.062 | 0.02208 | -0.261 | 93.397
11 | 2.083 | 0.02278 | -0.263 | 91.442
11.5 | 2.068 | 0.03131 | -0.261 | 66.027
12 | 2.064 | 0.03242 | -0.26 | 63.654
12.5 | 2.062 | 0.0343 | -0.262 | 60.123
13 | 2.055 | 0.03592 | -0.262 | 57.218
13.5 | 2.041 | 0.03777 | -0.264 | 54.028
14 | 2.02 | 0.03959 | -0.265 | 51.019
14.5 | 1.995 | 0.04087 | -0.266 | 48.822
15 | 1.962 | 0.04287 | -0.266 | 45.78
15.5 | 1.92 | 0.04671 | -0.266 | 41.102
16 | 1.874 | 0.04907 | -0.266 | 38.193

## 36. Re 750k Mach 0.10 (2)
BIGFOIL.COM POLAR EXPORT
goe08k
GOE 8K |  |  |  | Cl Max: | 1.3392 | at alpha= | 17.5 | deg
XFOIL ncrit=9 |  |  |  | L/D Max: | 128.56 | at alpha= | 3 | deg
Re: | 750000 |  |  | Cd Min: | 0.14405 | at alpha= | -15.5 | deg
Mach: | 0.1 |  |  | Cl=0 at alpha= | -5.9992 | deg
|  |  |  | @ Cl=0.1, Cd= | 0.013355
|  |  |  | @ Cl=0.4, Cd= | 0.010461
|  |  |  | @ Cl=0.6, Cd= | 0.0097889
alpha (deg) | Cl | Cd | Cm | Cl/Cd
-15.5 | -0.0322 | 0.14405 | -0.1539 | -0.22353
-15 | -0.015 | 0.13777 | -0.1576 | -0.10888
-14.5 | -0.0074 | 0.12886 | -0.1643 | -0.057427
-14 | 0.0151 | 0.12167 | -0.1682 | 0.12411
-13.5 | 0.0414 | 0.11612 | -0.1726 | 0.35653
-13 | 0.0538 | 0.10772 | -0.1797 | 0.49944
-12.5 | 0.0504 | 0.10107 | -0.1801 | 0.49866
-12 | 0.0628 | 0.09314 | -0.1843 | 0.67425
-11.5 | -0.2852 | 0.02589 | -0.2141 | -11.0158
-11 | -0.3134 | 0.02351 | -0.2002 | -13.3305
-10.5 | -0.3291 | 0.02088 | -0.1884 | -15.7615
-10 | -0.29 | 0.01968 | -0.1864 | -14.7358
-9 | -0.2415 | 0.01698 | -0.1754 | -14.2226
-8.5 | -0.1899 | 0.01591 | -0.1756 | -11.9359
-8 | -0.1236 | 0.01489 | -0.1789 | -8.3009
-7.5 | -0.1281 | 0.01477 | -0.166 | -8.673
-7 | -0.0665 | 0.0145 | -0.1678 | -4.5862
-6.5 | 0.004 | 0.01403 | -0.1718 | 0.2851
-6 | -0.0001 | 0.0141 | -0.1587 | -0.0070922
-5.5 | 0.0604 | 0.01332 | -0.1603 | 4.5345
-5 | 0.0911 | 0.01339 | -0.1552 | 6.8036
-4.5 | 0.1271 | 0.01325 | -0.1511 | 9.5925
-4 | 0.1893 | 0.01228 | -0.1532 | 15.4153
-3.5 | 0.2106 | 0.01211 | -0.1459 | 17.3906
-3 | 0.2588 | 0.01188 | -0.1446 | 21.7845
-2.5 | 0.3219 | 0.01116 | -0.1468 | 28.8441
-2 | 0.3326 | 0.01093 | -0.1371 | 30.43
-1.5 | 0.3813 | 0.01056 | -0.1359 | 36.108
-1 | 0.4476 | 0.01021 | -0.1389 | 43.8394
-0.5 | 0.4588 | 0.01032 | -0.1292 | 44.4574
0 | 0.5092 | 0.01007 | -0.1284 | 50.566
0.5 | 0.5731 | 0.00987 | -0.1308 | 58.0648
1.5 | 0.9579 | 0.00871 | -0.1965 | 109.977
2 | 1.0607 | 0.00867 | -0.2081 | 122.3414
2.5 | 1.0731 | 0.00882 | -0.199 | 121.6667
3 | 1.1339 | 0.00882 | -0.2009 | 128.5601
3.5 | 1.134 | 0.00905 | -0.1888 | 125.3039
4 | 1.1564 | 0.00924 | -0.1818 | 125.1515
4.5 | 1.1938 | 0.00938 | -0.1783 | 127.2708
5 | 1.2136 | 0.00967 | -0.1707 | 125.5016
5.5 | 1.2216 | 0.01017 | -0.1607 | 120.118
6 | 1.2281 | 0.01085 | -0.1505 | 113.1889
6.5 | 1.2431 | 0.01159 | -0.1425 | 107.2563
7 | 1.2389 | 0.013 | -0.1308 | 95.3
7.5 | 1.2123 | 0.01558 | -0.1154 | 77.8113
8 | 1.1911 | 0.01855 | -0.1022 | 64.2102
8.5 | 1.1826 | 0.02138 | -0.092 | 55.3134
9 | 1.1602 | 0.02521 | -0.0804 | 46.0214
9.5 | 1.1573 | 0.02828 | -0.0724 | 40.9229
10 | 1.1527 | 0.03167 | -0.0648 | 36.3972
10.5 | 1.1664 | 0.03413 | -0.0599 | 34.1752
11 | 1.1841 | 0.03642 | -0.0557 | 32.5124
11.5 | 1.2047 | 0.0386 | -0.0521 | 31.2098
12 | 1.2245 | 0.04089 | -0.0486 | 29.9462
12.5 | 1.2399 | 0.04359 | -0.0448 | 28.4446
13 | 1.2596 | 0.04603 | -0.0417 | 27.3648
13.5 | 1.2723 | 0.04909 | -0.038 | 25.9177
14 | 1.2834 | 0.05236 | -0.0345 | 24.5111
14.5 | 1.2986 | 0.05539 | -0.0317 | 23.4447
15 | 1.3095 | 0.05888 | -0.0288 | 22.2401
15.5 | 1.3072 | 0.0636 | -0.0251 | 20.5535
16 | 1.3218 | 0.06699 | -0.023 | 19.7313
16.5 | 1.3294 | 0.07108 | -0.0207 | 18.7029
17 | 1.3352 | 0.07547 | -0.0187 | 17.6918
17.5 | 1.3392 | 0.08016 | -0.0171 | 16.7066
18 | 1.3348 | 0.0857 | -0.0151 | 15.5753
18.5 | 1.3367 | 0.09092 | -0.0141 | 14.7019
19 | 1.3371 | 0.09652 | -0.0136 | 13.8531
19.5 | 1.3335 | 0.10276 | -0.0136 | 12.9768
20 | 1.328 | 0.10941 | -0.0141 | 12.1378

## 37. Re 750k Mach 0.25 (1)
BIGFOIL.COM POLAR EXPORT
goe08k
GOE 8K |  |  |  | Cl Max: | 2.067 | at alpha= | 10 | deg
JavaFoil+Calcfoil stall+Eppler ext transition |  |  |  | L/D Max: | 226.384 | at alpha= | 5 | deg
Re: | 750000 |  |  | Cd Min: | 0.00628 | at alpha= | 3 | deg
Mach: | 0.25 |  |  | Cl=0 at alpha= | -8.5 | deg
|  |  |  | @ Cl=0.1, Cd= | 0.044086
|  |  |  | @ Cl=0.4, Cd= | 0.0073624
|  |  |  | @ Cl=0.6, Cd= | 0.0070728
alpha (deg) | Cl | Cd | Cm | Cl/Cd
-20 | -0.243 | 0.2513 | -0.048 | -0.967
-19.5 | -0.278 | 0.21947 | -0.05 | -1.265
-19 | -0.308 | 0.20274 | -0.053 | -1.52
-18.5 | -0.335 | 0.18537 | -0.055 | -1.809
-18 | -0.359 | 0.17206 | -0.057 | -2.085
-17.5 | -0.378 | 0.16016 | -0.06 | -2.361
-17 | -0.393 | 0.14601 | -0.062 | -2.694
-16.5 | -0.404 | 0.13678 | -0.065 | -2.953
-16 | -0.41 | 0.12752 | -0.067 | -3.214
-15.5 | -0.411 | 0.11765 | -0.069 | -3.492
-15 | -0.407 | 0.11092 | -0.071 | -3.667
-14.5 | -0.398 | 0.10406 | -0.074 | -3.822
-14 | -0.384 | 0.09701 | -0.076 | -3.956
-13.5 | -0.365 | 0.09117 | -0.078 | -4.006
-13 | -0.342 | 0.08506 | -0.08 | -4.023
-12.5 | -0.315 | 0.0793 | -0.082 | -3.974
-12 | -0.284 | 0.07493 | -0.084 | -3.795
-11.5 | -0.249 | 0.07788 | -0.08 | -3.203
-11 | -0.213 | 0.06677 | -0.082 | -3.188
-10.5 | -0.174 | 0.06287 | -0.085 | -2.762
-10 | -0.132 | 0.0593 | -0.087 | -2.234
-9.5 | -0.09 | 0.05533 | -0.088 | -1.618
-9 | -0.045 | 0.05213 | -0.091 | -0.867
-8.5 | 0 | 0.04906 | -0.093 | 0.002
-8 | 0.046 | 0.04707 | -0.095 | 0.975
-7.5 | 0.092 | 0.04461 | -0.097 | 2.067
-7 | 0.139 | 0.04153 | -0.099 | 3.345
-6.5 | 0.186 | 0.04015 | -0.102 | 4.636
-6 | 0.234 | 0.03731 | -0.104 | 6.26
-5.5 | 0.281 | 0.0354 | -0.107 | 7.948
-5 | 0.404 | 0.00642 | -0.196 | 62.877
-4.5 | 0.463 | 0.00635 | -0.199 | 72.921
-4 | 0.522 | 0.00734 | -0.202 | 71.088
-3.5 | 0.581 | 0.00735 | -0.205 | 79.15
-3 | 0.642 | 0.00646 | -0.208 | 99.38
-2.5 | 0.702 | 0.00639 | -0.21 | 109.815
-2 | 0.761 | 0.00746 | -0.213 | 102.071
-1.5 | 0.82 | 0.00755 | -0.216 | 108.683
-1 | 0.88 | 0.00775 | -0.218 | 113.603
-0.5 | 0.94 | 0.00643 | -0.221 | 146.093
0 | 1.006 | 0.00653 | -0.224 | 153.984
0.5 | 1.066 | 0.00656 | -0.226 | 162.525
1 | 1.126 | 0.00742 | -0.228 | 151.673
1.5 | 1.186 | 0.0077 | -0.231 | 153.983
2 | 1.247 | 0.00765 | -0.233 | 163.056
2.5 | 1.307 | 0.00786 | -0.236 | 166.385
3 | 1.368 | 0.00628 | -0.238 | 217.924
3.5 | 1.421 | 0.00638 | -0.24 | 222.587
4 | 1.479 | 0.00657 | -0.243 | 225.159
4.5 | 1.536 | 0.00692 | -0.245 | 221.839
5 | 1.593 | 0.00704 | -0.247 | 226.384
5.5 | 1.649 | 0.01519 | -0.249 | 108.61
6 | 1.705 | 0.01578 | -0.251 | 108.013
6.5 | 1.759 | 0.01639 | -0.253 | 107.358
7 | 1.813 | 0.01713 | -0.255 | 105.816
7.5 | 1.865 | 0.01766 | -0.257 | 105.616
8 | 1.917 | 0.01836 | -0.259 | 104.384
8.5 | 1.966 | 0.01917 | -0.261 | 102.587
9 | 2.011 | 0.01998 | -0.263 | 100.611
9.5 | 2.042 | 0.02072 | -0.265 | 98.536
10 | 2.067 | 0.02246 | -0.267 | 92.023
10.5 | 2.057 | 0.03081 | -0.265 | 66.756
11 | 2.052 | 0.03185 | -0.265 | 64.416
11.5 | 2.049 | 0.03372 | -0.266 | 60.776
12 | 2.036 | 0.03631 | -0.267 | 56.061
12.5 | 2.012 | 0.03849 | -0.268 | 52.267
13 | 1.977 | 0.04109 | -0.269 | 48.107
13.5 | 1.93 | 0.04306 | -0.27 | 44.828
14 | 1.871 | 0.04622 | -0.27 | 40.477
14.5 | 1.799 | 0.05027 | -0.27 | 35.793
15 | 1.723 | 0.05202 | -0.271 | 33.123

## 38. Re 750k Mach 0.25 (2)
BIGFOIL.COM POLAR EXPORT
goe08k
GOE 8K |  |  |  | Cl Max: | 1.3019 | at alpha= | 17 | deg
XFOIL ncrit=9 |  |  |  | L/D Max: | 123.036 | at alpha= | 3.5 | deg
Re: | 750000 |  |  | Cd Min: | 0.20424 | at alpha= | -20 | deg
Mach: | 0.25 |  |  | Cl=0 at alpha= | -6.0008 | deg
|  |  |  | @ Cl=0.1, Cd= | 0.013765
|  |  |  | @ Cl=0.4, Cd= | 0.010828
|  |  |  | @ Cl=0.6, Cd= | 0.010195
alpha (deg) | Cl | Cd | Cm | Cl/Cd
-20 | -0.1771 | 0.20424 | -0.1245 | -0.86712
-19.5 | -0.1519 | 0.1971 | -0.1309 | -0.77067
-19 | -0.1519 | 0.19063 | -0.131 | -0.79683
-18.5 | -0.1281 | 0.18453 | -0.1353 | -0.6942
-18 | -0.1044 | 0.17822 | -0.1406 | -0.58579
-17.5 | -0.0806 | 0.17156 | -0.1461 | -0.46981
-17 | -0.0629 | 0.16315 | -0.1528 | -0.38553
-16.5 | -0.0555 | 0.1575 | -0.1524 | -0.35238
-16 | -0.0368 | 0.15182 | -0.1555 | -0.24239
-15.5 | -0.015 | 0.14569 | -0.16 | -0.10296
-15 | 0.0063 | 0.13884 | -0.1649 | 0.045376
-14.5 | 0.0164 | 0.13008 | -0.1721 | 0.12608
-14 | 0.0429 | 0.12312 | -0.176 | 0.34844
-13.5 | 0.0537 | 0.11878 | -0.1759 | 0.4521
-13 | 0.0671 | 0.11203 | -0.1797 | 0.59895
-12.5 | 0.0751 | 0.10314 | -0.1866 | 0.72814
-12 | 0.0933 | 0.09515 | -0.1918 | 0.98056
-11.5 | 0.1272 | 0.09032 | -0.1963 | 1.4083
-11 | 0.1193 | 0.07983 | -0.2013 | 1.4944
-10.5 | 0.133 | 0.07313 | -0.2058 | 1.8187
-10 | 0.1388 | 0.06127 | -0.2176 | 2.2654
-9.5 | 0.0807 | 0.04368 | -0.2329 | 1.8475
-9 | -0.0986 | 0.02529 | -0.211 | -3.8988
-8.5 | -0.1668 | 0.01861 | -0.1896 | -8.9629
-8 | -0.162 | 0.01852 | -0.1785 | -8.7473
-7.5 | -0.1207 | 0.01685 | -0.1757 | -7.1632
-7 | -0.0558 | 0.01575 | -0.1778 | -3.5429
-6.5 | -0.06 | 0.01548 | -0.1643 | -3.876
-6 | 0.0001 | 0.0146 | -0.1652 | 0.0068493
-5 | 0.0664 | 0.01389 | -0.1547 | 4.7804
-4 | 0.1442 | 0.0136 | -0.1469 | 10.6029
-3.5 | 0.199 | 0.01254 | -0.1468 | 15.8692
-3 | 0.2691 | 0.01212 | -0.15 | 22.203
-2.5 | 0.2763 | 0.01218 | -0.139 | 22.6847
-2 | 0.3302 | 0.01135 | -0.1386 | 29.0925
-1.5 | 0.3982 | 0.01078 | -0.1415 | 36.9388
-1 | 0.4016 | 0.01087 | -0.1297 | 36.9457
-0.5 | 0.4576 | 0.01061 | -0.1298 | 43.1291
0 | 0.5265 | 0.01031 | -0.1329 | 51.0669
0.5 | 0.5348 | 0.01053 | -0.1223 | 50.7882
1 | 0.5891 | 0.01041 | -0.1221 | 56.5898
1.5 | 0.6718 | 0.00878 | -0.1295 | 76.5148
2 | 1.0329 | 0.00913 | -0.2006 | 113.1325
2.5 | 1.0915 | 0.00914 | -0.2015 | 119.4201
3 | 1.1027 | 0.00946 | -0.1917 | 116.5645
3.5 | 1.159 | 0.00942 | -0.1919 | 123.0361
4 | 1.1638 | 0.00975 | -0.1805 | 119.3641
4.5 | 1.1935 | 0.01004 | -0.1748 | 118.8745
5 | 1.2156 | 0.01036 | -0.1674 | 117.3359
5.5 | 1.2269 | 0.01091 | -0.1577 | 112.4565
6 | 1.2398 | 0.01159 | -0.1485 | 106.9715
6.5 | 1.249 | 0.01259 | -0.1389 | 99.2057
7 | 1.2432 | 0.01426 | -0.1267 | 87.1809
7.5 | 1.2138 | 0.01721 | -0.111 | 70.5288
8 | 1.193 | 0.02042 | -0.0979 | 58.4231
8.5 | 1.1819 | 0.0236 | -0.0874 | 50.0805
9 | 1.1574 | 0.02777 | -0.0757 | 41.6781
9.5 | 1.1553 | 0.03103 | -0.0679 | 37.2317
10 | 1.1497 | 0.03471 | -0.0602 | 33.123
10.5 | 1.1644 | 0.03733 | -0.0553 | 31.1921
11 | 1.184 | 0.03975 | -0.0513 | 29.7862
11.5 | 1.2038 | 0.04222 | -0.0474 | 28.5126
12 | 1.2172 | 0.04527 | -0.043 | 26.8876
12.5 | 1.2354 | 0.04805 | -0.0394 | 25.7107
13 | 1.2504 | 0.05115 | -0.0357 | 24.4457
13.5 | 1.2538 | 0.05533 | -0.0313 | 22.6604
14 | 1.2692 | 0.05864 | -0.0283 | 21.6439
14.5 | 1.2808 | 0.06236 | -0.0252 | 20.5388
15 | 1.2829 | 0.06701 | -0.0218 | 19.1449
15.5 | 1.2887 | 0.07147 | -0.019 | 18.0313
16 | 1.2965 | 0.0759 | -0.0166 | 17.0817
16.5 | 1.3009 | 0.08079 | -0.0145 | 16.1022
17 | 1.3019 | 0.08621 | -0.0128 | 15.1015
17.5 | 1.2941 | 0.0925 | -0.011 | 13.9903
18 | 1.2911 | 0.09903 | -0.0106 | 13.0375
18.5 | 1.2804 | 0.10652 | -0.0106 | 12.0203
19 | 1.2661 | 0.11491 | -0.0117 | 11.0182
19.5 | 1.2455 | 0.12458 | -0.0141 | 9.9976
20 | 1.2246 | 0.13482 | -0.0178 | 9.0832

## 39. Re 750k Mach 0.50 (1)
BIGFOIL.COM POLAR EXPORT
goe08k
GOE 8K |  |  |  | Cl Max: | 2.069 | at alpha= | 9 | deg
JavaFoil+Calcfoil stall+Eppler ext transition |  |  |  | L/D Max: | 218.631 | at alpha= | 3.5 | deg
Re: | 750000 |  |  | Cd Min: | 0.00625 | at alpha= | 1 | deg
Mach: | 0.5 |  |  | Cl=0 at alpha= | -8.5 | deg
|  |  |  | @ Cl=0.1, Cd= | 0.045287
|  |  |  | @ Cl=0.4, Cd= | 0.034749
|  |  |  | @ Cl=0.6, Cd= | 0.0077592
alpha (deg) | Cl | Cd | Cm | Cl/Cd
-20 | -0.572 | 0.19635 | -0.061 | -2.914
-19.5 | -0.548 | 0.18739 | -0.062 | -2.926
-19 | -0.524 | 0.18035 | -0.063 | -2.907
-18.5 | -0.5 | 0.17775 | -0.064 | -2.814
-18 | -0.476 | 0.17374 | -0.066 | -2.74
-17.5 | -0.452 | 0.16887 | -0.068 | -2.676
-17 | -0.428 | 0.16061 | -0.069 | -2.663
-16.5 | -0.403 | 0.19785 | -0.07 | -2.038
-16 | -0.379 | 0.15281 | -0.073 | -2.479
-15.5 | -0.354 | 0.14856 | -0.074 | -2.385
-15 | -0.33 | 0.14425 | -0.076 | -2.285
-14.5 | -0.305 | 0.13982 | -0.077 | -2.18
-14 | -0.28 | 0.13766 | -0.079 | -2.033
-13.5 | -0.255 | 0.13329 | -0.08 | -1.913
-13 | -0.23 | 0.13105 | -0.082 | -1.754
-12.5 | -0.205 | 0.15167 | -0.084 | -1.35
-12 | -0.18 | 0.11949 | -0.088 | -1.503
-11.5 | -0.154 | 0.11457 | -0.086 | -1.344
-11 | -0.128 | 0.11002 | -0.084 | -1.167
-10.5 | -0.161 | 0.07748 | -0.096 | -2.074
-10 | -0.135 | 0.06541 | -0.094 | -2.057
-9.5 | -0.095 | 0.06046 | -0.097 | -1.568
-9 | -0.049 | 0.05538 | -0.099 | -0.882
-8.5 | 0 | 0.05167 | -0.101 | 0.002
-8 | 0.05 | 0.04915 | -0.104 | 1.023
-7.5 | 0.101 | 0.04521 | -0.107 | 2.244
-7 | 0.153 | 0.04271 | -0.109 | 3.593
-6.5 | 0.206 | 0.04042 | -0.112 | 5.097
-6 | 0.259 | 0.03946 | -0.114 | 6.568
-5.5 | 0.313 | 0.03625 | -0.118 | 8.628
-5 | 0.367 | 0.03566 | -0.12 | 10.283
-4.5 | 0.421 | 0.03417 | -0.123 | 12.319
-4 | 0.582 | 0.00777 | -0.226 | 74.974
-3.5 | 0.649 | 0.00773 | -0.229 | 83.909
-3 | 0.718 | 0.00664 | -0.232 | 108.017
-2.5 | 0.784 | 0.00663 | -0.235 | 118.174
-2 | 0.85 | 0.00821 | -0.238 | 103.522
-1.5 | 0.917 | 0.00683 | -0.241 | 134.297
-1 | 0.983 | 0.00691 | -0.244 | 142.224
-0.5 | 1.05 | 0.00682 | -0.247 | 153.96
0 | 1.124 | 0.00684 | -0.25 | 164.344
0.5 | 1.192 | 0.00696 | -0.253 | 171.321
1 | 1.259 | 0.00625 | -0.255 | 201.428
1.5 | 1.326 | 0.0069 | -0.258 | 192.292
2 | 1.394 | 0.00689 | -0.261 | 202.179
2.5 | 1.462 | 0.00908 | -0.263 | 160.998
3 | 1.529 | 0.00701 | -0.266 | 218.144
3.5 | 1.584 | 0.00724 | -0.269 | 218.631
4 | 1.647 | 0.00763 | -0.271 | 215.768
4.5 | 1.709 | 0.00791 | -0.274 | 215.992
5 | 1.769 | 0.01735 | -0.276 | 101.956
5.5 | 1.828 | 0.01825 | -0.278 | 100.168
6 | 1.884 | 0.01927 | -0.281 | 97.789
6.5 | 1.937 | 0.02006 | -0.283 | 96.601
7 | 1.987 | 0.02117 | -0.285 | 93.876
7.5 | 2.003 | 0.03003 | -0.283 | 66.69
8 | 2.032 | 0.03214 | -0.284 | 63.234
8.5 | 2.063 | 0.03385 | -0.285 | 60.94
9 | 2.069 | 0.03635 | -0.287 | 56.918
9.5 | 1.998 | 0.03927 | -0.289 | 50.882
10 | 1.77 | 0.04537 | -0.29 | 39.024
10.5 | 1.025 | 0.10448 | -0.159 | 9.805
11 | 1.053 | 0.11233 | -0.163 | 9.371
11.5 | 1.08 | 0.11838 | -0.164 | 9.12
12 | 1.103 | 0.13356 | -0.153 | 8.258
12.5 | 1.13 | 0.13389 | -0.156 | 8.442
13 | 1.158 | 0.13916 | -0.159 | 8.32
13.5 | 1.185 | 0.14187 | -0.161 | 8.351
14 | 1.213 | 0.14679 | -0.164 | 8.261

## 40. Re 750k Mach 0.50 (2)
BIGFOIL.COM POLAR EXPORT
goe08k
GOE 8K |  |  |  | Cl Max: | 1.2616 | at alpha= | 6.5 | deg
XFOIL ncrit=9 |  |  |  | L/D Max: | 88.437 | at alpha= | 4 | deg
Re: | 750000 |  |  | Cd Min: | 0.21622 | at alpha= | -20 | deg
Mach: | 0.5 |  |  | Cl=0 at alpha= | -16.3643 | deg
|  |  |  | @ Cl=0.1, Cd= | 0.016512
|  |  |  | @ Cl=0.4, Cd= | 0.013418
|  |  |  | @ Cl=0.6, Cd= | 0.013354
alpha (deg) | Cl | Cd | Cm | Cl/Cd
-20 | -0.1439 | 0.21622 | -0.1481 | -0.66553
-19.5 | -0.1402 | 0.21141 | -0.1465 | -0.66317
-19 | -0.1159 | 0.203 | -0.1525 | -0.57094
-18.5 | -0.0875 | 0.19594 | -0.1585 | -0.44657
-18 | -0.0593 | 0.18844 | -0.1648 | -0.31469
-17.5 | -0.0314 | 0.18044 | -0.1714 | -0.17402
-17 | -0.0312 | 0.1754 | -0.1697 | -0.17788
-16.5 | -0.0073 | 0.16793 | -0.1742 | -0.04347
-16 | 0.0196 | 0.16098 | -0.1796 | 0.12175
-15.5 | 0.0465 | 0.1538 | -0.1853 | 0.30234
-15 | 0.071 | 0.14581 | -0.1916 | 0.48694
-14.5 | 0.0748 | 0.14003 | -0.191 | 0.53417
-14 | 0.098 | 0.13363 | -0.1945 | 0.73337
-13.5 | 0.1243 | 0.12702 | -0.1997 | 0.97859
-13 | 0.1453 | 0.11906 | -0.2067 | 1.2204
-12.5 | 0.1684 | 0.11089 | -0.2133 | 1.5186
-12 | 0.1976 | 0.10348 | -0.22 | 1.9095
-11.5 | 0.1994 | 0.1001 | -0.2156 | 1.992
-11 | 0.227 | 0.09347 | -0.2218 | 2.4286
-10.5 | 0.245 | 0.08453 | -0.2318 | 2.8984
-10 | 0.2784 | 0.07688 | -0.2399 | 3.6212
-9.5 | 0.2671 | 0.07335 | -0.233 | 3.6414
-9 | 0.2856 | 0.06472 | -0.2419 | 4.4129
-8.5 | 0.2649 | 0.05952 | -0.2378 | 4.4506
-8 | 0.2773 | 0.05123 | -0.2472 | 5.4128
-7.5 | 0.2269 | 0.04592 | -0.2408 | 4.9412
-7 | 0.1626 | 0.04222 | -0.2255 | 3.8513
-6.5 | 0.1199 | 0.03704 | -0.2132 | 3.237
-6 | 0.0843 | 0.02952 | -0.2019 | 2.8557
-5 | 0.0723 | 0.02262 | -0.1778 | 3.1963
-4.5 | 0.0392 | 0.01961 | -0.1582 | 1.999
-4 | 0.0931 | 0.01785 | -0.1555 | 5.2157
-3.5 | 0.0887 | 0.01667 | -0.1404 | 5.3209
-3 | 0.1475 | 0.01585 | -0.1385 | 9.306
-2.5 | 0.2194 | 0.01443 | -0.1394 | 15.2044
-2 | 0.219 | 0.01468 | -0.1254 | 14.9183
-1 | 0.357 | 0.01314 | -0.1269 | 27.1689
-0.5 | 0.3493 | 0.01374 | -0.1118 | 25.4221
0 | 0.4107 | 0.01335 | -0.1112 | 30.764
0.5 | 0.4828 | 0.01301 | -0.1129 | 37.1099
1.5 | 0.5505 | 0.01364 | -0.1008 | 40.3592
2 | 0.6388 | 0.01313 | -0.106 | 48.6519
2.5 | 1.005 | 0.01258 | -0.1769 | 79.8887
3 | 1.0878 | 0.01233 | -0.1808 | 88.2238
3.5 | 1.0807 | 0.01359 | -0.1662 | 79.5217
4 | 1.1656 | 0.01318 | -0.1701 | 88.437
4.5 | 1.1793 | 0.01402 | -0.1595 | 84.1155
5 | 1.2036 | 0.01487 | -0.1512 | 80.9415
5.5 | 1.2359 | 0.01548 | -0.1442 | 79.8385
6 | 1.2581 | 0.01647 | -0.1354 | 76.3874
6.5 | 1.2616 | 0.01839 | -0.1238 | 68.6025
7 | 1.2536 | 0.02099 | -0.1107 | 59.7237
8 | 1.218 | 0.02839 | -0.0848 | 42.9024
8.5 | 1.1961 | 0.03297 | -0.0731 | 36.2784
9 | 1.1644 | 0.03841 | -0.0615 | 30.315
9.5 | 1.1519 | 0.04314 | -0.0529 | 26.7014
10 | 1.1524 | 0.04742 | -0.0461 | 24.302
10.5 | 1.1678 | 0.05099 | -0.0409 | 22.9025
11 | 1.1834 | 0.05471 | -0.036 | 21.6304
11.5 | 1.1945 | 0.05899 | -0.0311 | 20.2492

## 41. Re 1M Mach 0.00 (1)
BIGFOIL.COM POLAR EXPORT
goe08k
GOE 8K |  |  |  | Cl Max: | 2.106 | at alpha= | 12 | deg
JavaFoil+Calcfoil stall+Eppler ext transition |  |  |  | L/D Max: | 250.479 | at alpha= | 4.5 | deg
Re: | 1000000 |  |  | Cd Min: | 0.00552 | at alpha= | 2 | deg
Mach: | 0 |  |  | Cl=0 at alpha= | -8.5 | deg
|  |  |  | @ Cl=0.1, Cd= | 0.042193
|  |  |  | @ Cl=0.4, Cd= | 0.0060626
|  |  |  | @ Cl=0.6, Cd= | 0.0062258
alpha (deg) | Cl | Cd | Cm | Cl/Cd
-20 | -0.512 | 0.17198 | -0.053 | -2.98
-19.5 | -0.516 | 0.16338 | -0.055 | -3.158
-19 | -0.518 | 0.15431 | -0.056 | -3.356
-18.5 | -0.518 | 0.14739 | -0.058 | -3.513
-18 | -0.516 | 0.13881 | -0.06 | -3.714
-17.5 | -0.511 | 0.13288 | -0.062 | -3.847
-17 | -0.504 | 0.12593 | -0.064 | -4.004
-16.5 | -0.495 | 0.11914 | -0.066 | -4.152
-16 | -0.482 | 0.1128 | -0.067 | -4.278
-15.5 | -0.467 | 0.10602 | -0.069 | -4.409
-15 | -0.45 | 0.10041 | -0.071 | -4.478
-14.5 | -0.429 | 0.09525 | -0.073 | -4.502
-14 | -0.405 | 0.08984 | -0.075 | -4.511
-13.5 | -0.379 | 0.08489 | -0.077 | -4.464
-13 | -0.35 | 0.08004 | -0.079 | -4.372
-12.5 | -0.318 | 0.0756 | -0.081 | -4.211
-12 | -0.284 | 0.07098 | -0.082 | -4.007
-11.5 | -0.248 | 0.06715 | -0.083 | -3.698
-11 | -0.21 | 0.06423 | -0.082 | -3.271
-10.5 | -0.171 | 0.06055 | -0.084 | -2.817
-10 | -0.13 | 0.05714 | -0.086 | -2.269
-9.5 | -0.087 | 0.05363 | -0.088 | -1.629
-9 | -0.044 | 0.05064 | -0.09 | -0.87
-8.5 | 0 | 0.04837 | -0.092 | 0.002
-8 | 0.045 | 0.04571 | -0.094 | 0.977
-7.5 | 0.09 | 0.04268 | -0.097 | 2.1
-7 | 0.135 | 0.04049 | -0.099 | 3.334
-6.5 | 0.182 | 0.03719 | -0.107 | 4.881
-6 | 0.278 | 0.00615 | -0.185 | 45.176
-5.5 | 0.334 | 0.00604 | -0.187 | 55.415
-5 | 0.391 | 0.00593 | -0.19 | 65.953
-4.5 | 0.448 | 0.00677 | -0.193 | 66.26
-4 | 0.506 | 0.00682 | -0.196 | 74.208
-3.5 | 0.563 | 0.00674 | -0.198 | 83.522
-3 | 0.622 | 0.00592 | -0.201 | 105.007
-2.5 | 0.679 | 0.00595 | -0.204 | 114.222
-2 | 0.737 | 0.00681 | -0.206 | 108.23
-1.5 | 0.795 | 0.00701 | -0.209 | 113.39
-1 | 0.852 | 0.00609 | -0.212 | 140.024
-0.5 | 0.91 | 0.00602 | -0.214 | 151.273
0 | 0.974 | 0.00605 | -0.217 | 161.058
0.5 | 1.032 | 0.00746 | -0.219 | 138.318
1 | 1.09 | 0.00666 | -0.221 | 163.696
1.5 | 1.149 | 0.00683 | -0.224 | 168.233
2 | 1.207 | 0.00552 | -0.226 | 218.741
2.5 | 1.266 | 0.00565 | -0.228 | 224.038
3 | 1.324 | 0.00556 | -0.231 | 238.183
3.5 | 1.376 | 0.00571 | -0.233 | 241.135
4 | 1.433 | 0.00586 | -0.235 | 244.584
4.5 | 1.489 | 0.00594 | -0.237 | 250.479
5 | 1.545 | 0.0063 | -0.239 | 245.124
5.5 | 1.6 | 0.00641 | -0.241 | 249.67
6 | 1.654 | 0.01419 | -0.243 | 116.6
6.5 | 1.708 | 0.01469 | -0.245 | 116.295
7 | 1.761 | 0.01526 | -0.247 | 115.358
7.5 | 1.813 | 0.01626 | -0.249 | 111.53
8 | 1.864 | 0.01689 | -0.251 | 110.402
8.5 | 1.915 | 0.01751 | -0.253 | 109.371
9 | 1.961 | 0.01816 | -0.255 | 107.953
9.5 | 1.997 | 0.01829 | -0.256 | 109.209
10 | 2.03 | 0.01982 | -0.258 | 102.43
10.5 | 2.057 | 0.02047 | -0.26 | 100.493
11 | 2.079 | 0.02129 | -0.261 | 97.635
11.5 | 2.096 | 0.02236 | -0.263 | 93.713
12 | 2.106 | 0.02354 | -0.265 | 89.479
12.5 | 2.069 | 0.03185 | -0.261 | 64.962
13 | 2.067 | 0.03362 | -0.262 | 61.473
13.5 | 2.056 | 0.03515 | -0.263 | 58.498
14 | 2.039 | 0.03654 | -0.264 | 55.821
14.5 | 2.019 | 0.03764 | -0.265 | 53.653
15 | 1.992 | 0.03927 | -0.266 | 50.718
15.5 | 1.956 | 0.04295 | -0.266 | 45.55
16 | 1.919 | 0.04482 | -0.266 | 42.81
16.5 | 1.877 | 0.04844 | -0.267 | 38.745
17 | 1.823 | 0.05345 | -0.266 | 34.102

## 42. Re 1M Mach 0.00 (2)
BIGFOIL.COM POLAR EXPORT
goe08k
GOE 8K |  |  |  | Cl Max: | 1.4004 | at alpha= | 19 | deg
XFOIL ncrit=9 |  |  |  | L/D Max: | 140.791 | at alpha= | 3 | deg
Re: | 1000000 |  |  | Cd Min: | 0.15704 | at alpha= | -17 | deg
Mach: | 0 |  |  | Cl=0 at alpha= | -6.3853 | deg
|  |  |  | @ Cl=0.1, Cd= | 0.011128
|  |  |  | @ Cl=0.4, Cd= | 0.0092562
|  |  |  | @ Cl=0.6, Cd= | 0.0087423
alpha (deg) | Cl | Cd | Cm | Cl/Cd
-17 | -0.0608 | 0.15704 | -0.1507 | -0.38716
-16.5 | -0.0383 | 0.15135 | -0.1554 | -0.25306
-16 | -0.0175 | 0.14469 | -0.1603 | -0.12095
-15.5 | -0.0043 | 0.1358 | -0.1665 | -0.031664
-15 | 0.0123 | 0.1278 | -0.1713 | 0.096244
-14 | -0.3465 | 0.04 | -0.2139 | -8.6625
-13.5 | -0.2355 | 0.05317 | -0.2053 | -4.4292
-13 | -0.1566 | 0.06143 | -0.1985 | -2.5492
-12.5 | -0.1305 | 0.056 | -0.2056 | -2.3304
-12 | -0.3881 | 0.01932 | -0.2059 | -20.088
-11.5 | -0.3449 | 0.01742 | -0.2062 | -19.7991
-11 | -0.3352 | 0.01668 | -0.1977 | -20.0959
-10.5 | -0.296 | 0.01575 | -0.1956 | -18.7937
-10 | -0.2398 | 0.01424 | -0.1976 | -16.8399
-9.5 | -0.2413 | 0.01391 | -0.1857 | -17.3472
-9 | -0.1949 | 0.01312 | -0.1847 | -14.8552
-8.5 | -0.1282 | 0.01239 | -0.1883 | -10.3471
-8 | -0.1328 | 0.01224 | -0.1753 | -10.8497
-7.5 | -0.0833 | 0.0117 | -0.1747 | -7.1197
-7 | -0.036 | 0.01164 | -0.1734 | -3.0928
-6.5 | -0.0131 | 0.01138 | -0.1665 | -1.1511
-6 | 0.044 | 0.01137 | -0.1674 | 3.8698
-5.5 | 0.0758 | 0.01138 | -0.1624 | 6.6608
-5 | 0.1084 | 0.01104 | -0.1578 | 9.8188
-4.5 | 0.1725 | 0.01091 | -0.1603 | 15.8112
-4 | 0.1869 | 0.01088 | -0.1513 | 17.1783
-3.5 | 0.2316 | 0.01017 | -0.1494 | 22.7729
-3 | 0.2708 | 0.01007 | -0.1463 | 26.8918
-2.5 | 0.3021 | 0.00987 | -0.1412 | 30.6079
-2 | 0.3618 | 0.00957 | -0.1427 | 37.8056
-1.5 | 0.3829 | 0.00939 | -0.1352 | 40.7774
-1 | 0.4238 | 0.00907 | -0.1324 | 46.7255
-0.5 | 0.4824 | 0.00889 | -0.1337 | 54.2632
0 | 0.5097 | 0.0089 | -0.1277 | 57.2697
0.5 | 0.5561 | 0.00884 | -0.1261 | 62.9072
1 | 0.6145 | 0.00871 | -0.1273 | 70.5511
1.5 | 0.6378 | 0.0085 | -0.1207 | 75.0353
2 | 0.9924 | 0.00772 | -0.1921 | 128.5492
2.5 | 1.067 | 0.00774 | -0.1974 | 137.8553
3 | 1.1038 | 0.00784 | -0.1939 | 140.7908
3.5 | 1.1211 | 0.00805 | -0.1858 | 139.2671
4 | 1.1477 | 0.00828 | -0.1799 | 138.6111
4.5 | 1.1685 | 0.00859 | -0.1727 | 136.0303
5 | 1.1893 | 0.00898 | -0.1656 | 132.4388
5.5 | 1.2084 | 0.00947 | -0.1583 | 127.603
6 | 1.2189 | 0.01023 | -0.1492 | 119.1496
6.5 | 1.2282 | 0.01122 | -0.1402 | 109.4652
7 | 1.1889 | 0.01399 | -0.1219 | 84.9821
7.5 | 1.1799 | 0.01632 | -0.1105 | 72.2978
8 | 1.1734 | 0.01884 | -0.1003 | 62.2824
8.5 | 1.1589 | 0.022 | -0.0894 | 52.6773
9 | 1.1505 | 0.02514 | -0.0801 | 45.7637
9.5 | 1.1522 | 0.02795 | -0.0729 | 41.2236
10 | 1.1645 | 0.03033 | -0.0676 | 38.3943
10.5 | 1.1823 | 0.03245 | -0.0632 | 36.4345
11 | 1.2041 | 0.0344 | -0.0595 | 35.0029
11.5 | 1.226 | 0.0364 | -0.0561 | 33.6813
12 | 1.2506 | 0.03827 | -0.0531 | 32.6783
12.5 | 1.2708 | 0.04048 | -0.0498 | 31.3933
13 | 1.2885 | 0.04294 | -0.0463 | 30.007
13.5 | 1.3092 | 0.04523 | -0.0434 | 28.9454
14 | 1.3268 | 0.04783 | -0.0404 | 27.7399
14.5 | 1.3359 | 0.05117 | -0.0367 | 26.1071
15 | 1.3531 | 0.05393 | -0.0342 | 25.0899
15.5 | 1.368 | 0.05696 | -0.0316 | 24.0169
16 | 1.3769 | 0.0606 | -0.0288 | 22.7211
16.5 | 1.376 | 0.06528 | -0.0256 | 21.0784
17 | 1.3844 | 0.06921 | -0.0235 | 20.0029
17.5 | 1.3929 | 0.07326 | -0.0216 | 19.0131
18 | 1.3976 | 0.07776 | -0.02 | 17.9733
18.5 | 1.399 | 0.08279 | -0.0186 | 16.8982
19 | 1.4004 | 0.08798 | -0.0177 | 15.9173
19.5 | 1.3817 | 0.0956 | -0.0165 | 14.4529
20 | 1.3792 | 0.1016 | -0.0165 | 13.5748

## 43. Re 1M Mach 0.10 (1)
BIGFOIL.COM POLAR EXPORT
goe08k
GOE 8K |  |  |  | Cl Max: | 2.105 | at alpha= | 12 | deg
JavaFoil+Calcfoil stall+Eppler ext transition |  |  |  | L/D Max: | 247.943 | at alpha= | 4.5 | deg
Re: | 1000000 |  |  | Cd Min: | 0.00553 | at alpha= | 2 | deg
Mach: | 0.1 |  |  | Cl=0 at alpha= | -8.5 | deg
|  |  |  | @ Cl=0.1, Cd= | 0.042262
|  |  |  | @ Cl=0.4, Cd= | 0.0067928
|  |  |  | @ Cl=0.6, Cd= | 0.0063405
alpha (deg) | Cl | Cd | Cm | Cl/Cd
-20 | -0.487 | 0.1757 | -0.053 | -2.77
-19.5 | -0.493 | 0.16637 | -0.055 | -2.962
-19 | -0.497 | 0.157 | -0.056 | -3.167
-18.5 | -0.5 | 0.15112 | -0.058 | -3.306
-18 | -0.5 | 0.14235 | -0.06 | -3.512
-17.5 | -0.498 | 0.13498 | -0.062 | -3.688
-17 | -0.493 | 0.12751 | -0.064 | -3.866
-16.5 | -0.485 | 0.12048 | -0.066 | -4.03
-16 | -0.475 | 0.11476 | -0.068 | -4.14
-15.5 | -0.462 | 0.10687 | -0.069 | -4.32
-15 | -0.445 | 0.10158 | -0.071 | -4.384
-14.5 | -0.426 | 0.09607 | -0.073 | -4.432
-14 | -0.403 | 0.09053 | -0.075 | -4.454
-13.5 | -0.378 | 0.08538 | -0.077 | -4.424
-13 | -0.349 | 0.08068 | -0.079 | -4.33
-12.5 | -0.318 | 0.07571 | -0.081 | -4.204
-12 | -0.285 | 0.07137 | -0.082 | -3.99
-11.5 | -0.248 | 0.07392 | -0.078 | -3.356
-11 | -0.211 | 0.06427 | -0.083 | -3.278
-10.5 | -0.171 | 0.06064 | -0.085 | -2.823
-10 | -0.13 | 0.05733 | -0.087 | -2.269
-9.5 | -0.088 | 0.05368 | -0.088 | -1.634
-9 | -0.044 | 0.05068 | -0.091 | -0.873
-8.5 | 0 | 0.04849 | -0.093 | 0.002
-8 | 0.045 | 0.04578 | -0.095 | 0.98
-7.5 | 0.09 | 0.04274 | -0.097 | 2.107
-7 | 0.136 | 0.04054 | -0.099 | 3.345
-6.5 | 0.182 | 0.0384 | -0.101 | 4.728
-6 | 0.279 | 0.00613 | -0.186 | 45.538
-5.5 | 0.336 | 0.00607 | -0.188 | 55.369
-5 | 0.393 | 0.0068 | -0.191 | 57.815
-4.5 | 0.451 | 0.00674 | -0.194 | 66.837
-4 | 0.508 | 0.0068 | -0.197 | 74.737
-3.5 | 0.566 | 0.00679 | -0.199 | 83.372
-3 | 0.625 | 0.00601 | -0.202 | 104.072
-2.5 | 0.683 | 0.00594 | -0.205 | 115.036
-2 | 0.741 | 0.00686 | -0.207 | 108.052
-1.5 | 0.799 | 0.00603 | -0.21 | 132.543
-1 | 0.857 | 0.00606 | -0.213 | 141.28
-0.5 | 0.915 | 0.00599 | -0.215 | 152.637
0 | 0.979 | 0.00602 | -0.218 | 162.48
0.5 | 1.037 | 0.00746 | -0.22 | 138.95
1 | 1.096 | 0.00676 | -0.222 | 162.057
1.5 | 1.155 | 0.00687 | -0.225 | 168.11
2 | 1.213 | 0.00553 | -0.227 | 219.494
2.5 | 1.272 | 0.00568 | -0.23 | 223.969
3 | 1.331 | 0.00558 | -0.232 | 238.487
3.5 | 1.383 | 0.00572 | -0.234 | 241.72
4 | 1.44 | 0.00588 | -0.236 | 245.026
4.5 | 1.496 | 0.00603 | -0.238 | 247.943
5 | 1.552 | 0.00634 | -0.241 | 244.726
5.5 | 1.607 | 0.01804 | -0.242 | 89.073
6 | 1.662 | 0.01432 | -0.244 | 116.057
6.5 | 1.716 | 0.01483 | -0.246 | 115.679
7 | 1.769 | 0.01543 | -0.248 | 114.667
7.5 | 1.821 | 0.01645 | -0.25 | 110.688
8 | 1.873 | 0.0171 | -0.252 | 109.532
8.5 | 1.923 | 0.01774 | -0.254 | 108.411
9 | 1.969 | 0.01842 | -0.256 | 106.894
9.5 | 2.005 | 0.0184 | -0.258 | 108.962
10 | 2.036 | 0.01996 | -0.259 | 102.007
10.5 | 2.062 | 0.02081 | -0.261 | 99.076
11 | 2.083 | 0.02147 | -0.263 | 96.992
11.5 | 2.097 | 0.02263 | -0.264 | 92.676
12 | 2.105 | 0.03097 | -0.266 | 67.963
12.5 | 2.065 | 0.03275 | -0.262 | 63.068
13 | 2.058 | 0.03425 | -0.263 | 60.092
13.5 | 2.044 | 0.03556 | -0.264 | 57.473
14 | 2.023 | 0.03759 | -0.265 | 53.815
14.5 | 1.998 | 0.03839 | -0.266 | 52.051
15 | 1.965 | 0.04062 | -0.267 | 48.379
15.5 | 1.923 | 0.044 | -0.267 | 43.716
16 | 1.88 | 0.04671 | -0.267 | 40.243
16.5 | 1.83 | 0.04996 | -0.267 | 36.635
17 | 1.77 | 0.05496 | -0.266 | 32.206

## 44. Re 1M Mach 0.10 (2)
BIGFOIL.COM POLAR EXPORT
goe08k
GOE 8K |  |  |  | Cl Max: | 1.3898 | at alpha= | 18 | deg
XFOIL ncrit=9 |  |  |  | L/D Max: | 139.444 | at alpha= | 3 | deg
Re: | 1000000 |  |  | Cd Min: | 0.17089 | at alpha= | -18 | deg
Mach: | 0.1 |  |  | Cl=0 at alpha= | -6.3732 | deg
|  |  |  | @ Cl=0.1, Cd= | 0.011138
|  |  |  | @ Cl=0.4, Cd= | 0.0093357
|  |  |  | @ Cl=0.6, Cd= | 0.0088199
alpha (deg) | Cl | Cd | Cm | Cl/Cd
-18 | -0.0936 | 0.17089 | -0.1434 | -0.54772
-17.5 | -0.0793 | 0.16345 | -0.1481 | -0.48516
-17 | -0.0571 | 0.15726 | -0.1521 | -0.36309
-16.5 | -0.0342 | 0.15154 | -0.1568 | -0.22568
-16 | -0.0131 | 0.14485 | -0.1619 | -0.090438
-15.5 | 0.0005 | 0.136 | -0.168 | 0.0036765
-15 | 0.0051 | 0.12913 | -0.1691 | 0.039495
-14.5 | 0.025 | 0.12482 | -0.171 | 0.20029
-14 | 0.0429 | 0.11838 | -0.175 | 0.36239
-13.5 | 0.0637 | 0.11205 | -0.1797 | 0.5685
-13 | -0.3654 | 0.02682 | -0.224 | -13.6242
-12.5 | -0.3526 | 0.02322 | -0.2223 | -15.1852
-12 | 0.0951 | 0.08906 | -0.1923 | 1.0678
-10 | -0.2363 | 0.01463 | -0.2005 | -16.1517
-9.5 | -0.2424 | 0.0142 | -0.1875 | -17.0704
-9 | -0.1942 | 0.01335 | -0.1868 | -14.5468
-8.5 | -0.1564 | 0.01259 | -0.1837 | -12.4226
-8 | -0.1351 | 0.0124 | -0.1764 | -10.8952
-7.5 | -0.0829 | 0.01176 | -0.1763 | -7.0493
-7 | -0.0496 | 0.01174 | -0.1717 | -4.2249
-6.5 | -0.0156 | 0.01143 | -0.1672 | -1.3648
-6 | 0.0459 | 0.01142 | -0.1689 | 4.0193
-5.5 | 0.0672 | 0.01142 | -0.1615 | 5.8844
-5 | 0.1068 | 0.01108 | -0.1583 | 9.639
-4.5 | 0.1768 | 0.01096 | -0.1621 | 16.1314
-4 | 0.1837 | 0.01092 | -0.1513 | 16.8223
-3.5 | 0.234 | 0.01024 | -0.1506 | 22.8516
-3 | 0.2641 | 0.01017 | -0.1453 | 25.9685
-2.5 | 0.3016 | 0.00992 | -0.1415 | 30.4032
-2 | 0.3667 | 0.0096 | -0.1442 | 38.1979
-1.5 | 0.3813 | 0.0095 | -0.1352 | 40.1368
-1 | 0.4257 | 0.00911 | -0.1331 | 46.7289
-0.5 | 0.474 | 0.00898 | -0.1319 | 52.784
0 | 0.5077 | 0.00895 | -0.1273 | 56.7263
0.5 | 0.5582 | 0.00888 | -0.1266 | 62.8604
1 | 0.6069 | 0.00881 | -0.1255 | 68.8876
1.5 | 0.6379 | 0.00863 | -0.1205 | 73.9166
2 | 0.9934 | 0.00778 | -0.1921 | 127.6864
2.5 | 1.0676 | 0.0078 | -0.1972 | 136.8718
3 | 1.103 | 0.00791 | -0.1933 | 139.4437
3.5 | 1.1251 | 0.00811 | -0.1862 | 138.73
4 | 1.1484 | 0.00837 | -0.1795 | 137.2043
4.5 | 1.1708 | 0.00867 | -0.1726 | 135.0404
5 | 1.1918 | 0.00907 | -0.1655 | 131.4002
5.5 | 1.2103 | 0.00959 | -0.1579 | 126.2044
6 | 1.2208 | 0.01037 | -0.1487 | 117.7242
6.5 | 1.2295 | 0.0114 | -0.1395 | 107.8509
7 | 1.1895 | 0.01424 | -0.1211 | 83.5323
7.5 | 1.181 | 0.01659 | -0.1099 | 71.1875
8 | 1.1732 | 0.0192 | -0.0994 | 61.1042
8.5 | 1.1587 | 0.0224 | -0.0885 | 51.7277
9 | 1.1508 | 0.02555 | -0.0794 | 45.0411
9.5 | 1.1511 | 0.02848 | -0.072 | 40.4178
10 | 1.1645 | 0.03083 | -0.0668 | 37.7717
10.5 | 1.1818 | 0.03303 | -0.0623 | 35.7796
11 | 1.2046 | 0.03495 | -0.0587 | 34.4664
11.5 | 1.2256 | 0.03707 | -0.0551 | 33.0618
12 | 1.2502 | 0.03898 | -0.0521 | 32.0729
12.5 | 1.2698 | 0.04128 | -0.0486 | 30.7607
13 | 1.288 | 0.04376 | -0.0452 | 29.4333
13.5 | 1.3077 | 0.0462 | -0.0422 | 28.3052
14 | 1.3233 | 0.04901 | -0.0389 | 27.0006
14.5 | 1.3341 | 0.05229 | -0.0355 | 25.5135
15 | 1.3503 | 0.05521 | -0.0328 | 24.4575
15.5 | 1.3643 | 0.0584 | -0.0302 | 23.3613
16 | 1.3678 | 0.06263 | -0.027 | 21.8394
16.5 | 1.3719 | 0.06694 | -0.0243 | 20.4945
17 | 1.3787 | 0.07114 | -0.0221 | 19.3801
17.5 | 1.3853 | 0.07546 | -0.0202 | 18.3581
18 | 1.3898 | 0.08013 | -0.0187 | 17.3443
18.5 | 1.389 | 0.08555 | -0.0174 | 16.2361
19 | 1.3867 | 0.0913 | -0.0165 | 15.1884
19.5 | 1.3715 | 0.09866 | -0.0158 | 13.9013
20 | 1.3668 | 0.10508 | -0.016 | 13.0072

## 45. Re 1M Mach 0.25 (1)
BIGFOIL.COM POLAR EXPORT
goe08k
GOE 8K |  |  |  | Cl Max: | 2.093 | at alpha= | 11 | deg
JavaFoil+Calcfoil stall+Eppler ext transition |  |  |  | L/D Max: | 245.805 | at alpha= | 4 | deg
Re: | 1000000 |  |  | Cd Min: | 0.00565 | at alpha= | 2 | deg
Mach: | 0.25 |  |  | Cl=0 at alpha= | -8.5 | deg
|  |  |  | @ Cl=0.1, Cd= | 0.04269
|  |  |  | @ Cl=0.4, Cd= | 0.006823
|  |  |  | @ Cl=0.6, Cd= | 0.006577
alpha (deg) | Cl | Cd | Cm | Cl/Cd
-20 | -0.243 | 0.2333 | -0.049 | -1.042
-19.5 | -0.278 | 0.21472 | -0.051 | -1.293
-19 | -0.308 | 0.196 | -0.053 | -1.573
-18.5 | -0.336 | 0.18168 | -0.056 | -1.847
-18 | -0.359 | 0.16308 | -0.058 | -2.201
-17.5 | -0.378 | 0.15493 | -0.061 | -2.443
-17 | -0.394 | 0.14169 | -0.063 | -2.777
-16.5 | -0.404 | 0.13319 | -0.065 | -3.035
-16 | -0.41 | 0.12348 | -0.068 | -3.321
-15.5 | -0.411 | 0.11634 | -0.07 | -3.533
-15 | -0.407 | 0.10814 | -0.072 | -3.763
-14.5 | -0.398 | 0.10089 | -0.074 | -3.944
-14 | -0.384 | 0.09531 | -0.076 | -4.029
-13.5 | -0.365 | 0.08849 | -0.078 | -4.129
-13 | -0.342 | 0.08313 | -0.08 | -4.118
-12.5 | -0.315 | 0.07774 | -0.082 | -4.055
-12 | -0.284 | 0.07313 | -0.084 | -3.89
-11.5 | -0.25 | 0.07568 | -0.08 | -3.298
-11 | -0.213 | 0.06535 | -0.084 | -3.259
-10.5 | -0.174 | 0.06152 | -0.086 | -2.825
-10 | -0.133 | 0.0581 | -0.088 | -2.281
-9.5 | -0.09 | 0.05435 | -0.09 | -1.648
-9 | -0.045 | 0.05121 | -0.092 | -0.883
-8.5 | 0 | 0.04886 | -0.094 | 0.002
-8 | 0.046 | 0.04621 | -0.096 | 0.994
-7.5 | 0.092 | 0.04308 | -0.099 | 2.142
-7 | 0.139 | 0.04079 | -0.101 | 3.409
-6.5 | 0.186 | 0.03939 | -0.104 | 4.729
-6 | 0.287 | 0.00615 | -0.191 | 46.602
-5.5 | 0.345 | 0.00604 | -0.194 | 57.088
-5 | 0.404 | 0.00688 | -0.196 | 58.684
-4.5 | 0.463 | 0.00688 | -0.199 | 67.313
-4 | 0.522 | 0.00689 | -0.202 | 75.797
-3.5 | 0.582 | 0.00682 | -0.205 | 85.271
-3 | 0.642 | 0.00601 | -0.208 | 106.908
-2.5 | 0.702 | 0.00599 | -0.21 | 117.18
-2 | 0.761 | 0.0071 | -0.213 | 107.23
-1.5 | 0.821 | 0.00608 | -0.216 | 134.911
-1 | 0.88 | 0.00614 | -0.218 | 143.239
-0.5 | 0.94 | 0.00607 | -0.221 | 154.753
0 | 1.006 | 0.00611 | -0.224 | 164.665
0.5 | 1.066 | 0.00618 | -0.226 | 172.394
1 | 1.126 | 0.00695 | -0.228 | 161.924
1.5 | 1.186 | 0.00573 | -0.231 | 207.188
2 | 1.247 | 0.00565 | -0.234 | 220.489
2.5 | 1.307 | 0.0058 | -0.236 | 225.45
3 | 1.368 | 0.00578 | -0.238 | 236.757
3.5 | 1.421 | 0.00585 | -0.241 | 242.832
4 | 1.479 | 0.00602 | -0.243 | 245.805
4.5 | 1.536 | 0.00641 | -0.245 | 239.821
5 | 1.593 | 0.0066 | -0.247 | 241.452
5.5 | 1.649 | 0.01903 | -0.249 | 86.682
6 | 1.705 | 0.01489 | -0.251 | 114.513
6.5 | 1.759 | 0.01545 | -0.253 | 113.848
7 | 1.813 | 0.01673 | -0.255 | 108.386
7.5 | 1.865 | 0.01724 | -0.257 | 108.208
8 | 1.917 | 0.01792 | -0.259 | 106.965
8.5 | 1.966 | 0.0187 | -0.261 | 105.174
9 | 2.011 | 0.01955 | -0.263 | 102.817
9.5 | 2.042 | 0.02042 | -0.265 | 100.027
10 | 2.067 | 0.02119 | -0.267 | 97.544
10.5 | 2.084 | 0.02218 | -0.268 | 93.95
11 | 2.093 | 0.03063 | -0.27 | 68.325
11.5 | 2.051 | 0.03168 | -0.266 | 64.746
12 | 2.038 | 0.03385 | -0.267 | 60.193
12.5 | 2.015 | 0.0365 | -0.268 | 55.189
13 | 1.979 | 0.03802 | -0.269 | 52.051
13.5 | 1.933 | 0.04066 | -0.27 | 47.543
14 | 1.875 | 0.04321 | -0.271 | 43.379
14.5 | 1.805 | 0.04664 | -0.271 | 38.694
15 | 1.728 | 0.04796 | -0.272 | 36.037
15.5 | 1.633 | 0.05231 | -0.271 | 31.21
16 | 1.343 | 0.11352 | -0.205 | 11.835

## 46. Re 1M Mach 0.25 (2)
BIGFOIL.COM POLAR EXPORT
goe08k
GOE 8K |  |  |  | Cl Max: | 0.5948 | at alpha= | 1 | deg
XFOIL ncrit=9 |  |  |  | L/D Max: | 64.793 | at alpha= | 1 | deg
Re: | 1000000 |  |  | Cd Min: | 0.12634 | at alpha= | -14.5 | deg
Mach: | 0.25 |  |  | Cl=0 at alpha= | -6.1101 | deg
|  |  |  | @ Cl=0.1, Cd= | 0.011531
|  |  |  | @ Cl=0.4, Cd= | 0.0096571
|  |  |  | @ Cl=0.6, Cd= | 0.00918
alpha (deg) | Cl | Cd | Cm | Cl/Cd
-14.5 | 0.048 | 0.12634 | -0.1781 | 0.37993
-14 | 0.0693 | 0.11967 | -0.183 | 0.57909
-13.5 | 0.0923 | 0.11304 | -0.1884 | 0.81653
-13 | 0.0864 | 0.10482 | -0.1905 | 0.82427
-12.5 | 0.1101 | 0.09919 | -0.194 | 1.11
-12 | 0.1302 | 0.09121 | -0.2005 | 1.4275
-10.5 | -0.1919 | 0.02469 | -0.2249 | -7.7724
-10 | -0.1955 | 0.01904 | -0.2187 | -10.2679
-9.5 | -0.2196 | 0.01742 | -0.2027 | -12.6062
-9 | -0.1807 | 0.01514 | -0.2004 | -11.9353
-8.5 | -0.1821 | 0.01457 | -0.1877 | -12.4983
-8 | -0.1408 | 0.0134 | -0.1846 | -10.5075
-7.5 | -0.0931 | 0.01283 | -0.1826 | -7.2564
-7 | -0.0757 | 0.01232 | -0.1738 | -6.1445
-6.5 | -0.0163 | 0.0121 | -0.1742 | -1.3471
-6 | 0.0046 | 0.01182 | -0.1661 | 0.38917
-5.5 | 0.0482 | 0.01177 | -0.163 | 4.0952
-4.5 | 0.1262 | 0.01141 | -0.1551 | 11.0605
-4 | 0.181 | 0.01121 | -0.1547 | 16.1463
-3.5 | 0.2088 | 0.0111 | -0.1482 | 18.8108
-3 | 0.2488 | 0.01052 | -0.1448 | 23.6502
-2.5 | 0.3068 | 0.0102 | -0.1453 | 30.0784
-2 | 0.3302 | 0.01004 | -0.1379 | 32.8884
-1.5 | 0.3811 | 0.00985 | -0.1368 | 38.6904
-1 | 0.4203 | 0.00945 | -0.1331 | 44.4762
-0.5 | 0.4552 | 0.00935 | -0.1284 | 48.6845
0 | 0.5094 | 0.0092 | -0.1282 | 55.3696
0.5 | 0.5635 | 0.00914 | -0.1279 | 61.6521
1 | 0.5948 | 0.00918 | -0.1225 | 64.793

## 47. Re 1M Mach 0.50 (1)
BIGFOIL.COM POLAR EXPORT
goe08k
GOE 8K |  |  |  | Cl Max: | 2.071 | at alpha= | 9 | deg
JavaFoil+Calcfoil stall+Eppler ext transition |  |  |  | L/D Max: | 238.741 | at alpha= | 3.5 | deg
Re: | 1000000 |  |  | Cd Min: | 0.00574 | at alpha= | 1 | deg
Mach: | 0.5 |  |  | Cl=0 at alpha= | -8.5 | deg
|  |  |  | @ Cl=0.1, Cd= | 0.044551
|  |  |  | @ Cl=0.4, Cd= | 0.01787
|  |  |  | @ Cl=0.6, Cd= | 0.0072566
alpha (deg) | Cl | Cd | Cm | Cl/Cd
-20 | -0.572 | 0.18696 | -0.061 | -3.062
-19.5 | -0.549 | 0.18266 | -0.063 | -3.003
-19 | -0.525 | 0.17365 | -0.064 | -3.021
-18.5 | -0.5 | 0.17038 | -0.065 | -2.937
-18 | -0.476 | 0.1661 | -0.066 | -2.867
-17.5 | -0.452 | 0.16048 | -0.068 | -2.817
-17 | -0.428 | 0.15342 | -0.07 | -2.788
-16.5 | -0.403 | 0.18545 | -0.07 | -2.174
-16 | -0.379 | 0.1445 | -0.073 | -2.622
-15.5 | -0.354 | 0.14272 | -0.075 | -2.483
-15 | -0.33 | 0.13639 | -0.076 | -2.417
-14.5 | -0.305 | 0.13263 | -0.078 | -2.298
-14 | -0.28 | 0.13132 | -0.079 | -2.132
-13.5 | -0.255 | 0.12585 | -0.081 | -2.026
-13 | -0.23 | 0.12413 | -0.082 | -1.852
-12.5 | -0.205 | 0.14333 | -0.084 | -1.429
-12 | -0.18 | 0.11216 | -0.089 | -1.602
-11.5 | -0.154 | 0.10605 | -0.088 | -1.453
-11 | -0.128 | 0.1049 | -0.086 | -1.225
-10.5 | -0.161 | 0.07399 | -0.097 | -2.172
-10 | -0.135 | 0.0637 | -0.094 | -2.113
-9.5 | -0.095 | 0.05903 | -0.098 | -1.607
-9 | -0.049 | 0.05499 | -0.1 | -0.888
-8.5 | 0 | 0.0507 | -0.102 | 0.002
-8 | 0.05 | 0.04732 | -0.106 | 1.063
-7.5 | 0.102 | 0.04444 | -0.108 | 2.285
-7 | 0.154 | 0.04192 | -0.111 | 3.663
-6.5 | 0.206 | 0.03972 | -0.113 | 5.191
-6 | 0.259 | 0.03864 | -0.116 | 6.711
-5.5 | 0.313 | 0.03654 | -0.119 | 8.567
-5 | 0.45 | 0.00714 | -0.219 | 62.934
-4.5 | 0.516 | 0.00716 | -0.223 | 72.044
-4 | 0.582 | 0.00727 | -0.226 | 80.103
-3.5 | 0.649 | 0.00722 | -0.229 | 89.839
-3 | 0.718 | 0.00613 | -0.232 | 117.077
-2.5 | 0.784 | 0.00744 | -0.235 | 105.336
-2 | 0.85 | 0.00635 | -0.238 | 133.877
-1.5 | 0.917 | 0.00635 | -0.241 | 144.274
-1 | 0.983 | 0.00789 | -0.244 | 124.584
-0.5 | 1.05 | 0.00637 | -0.247 | 164.857
0 | 1.124 | 0.00643 | -0.25 | 174.721
0.5 | 1.192 | 0.00654 | -0.253 | 182.107
1 | 1.259 | 0.00574 | -0.255 | 219.41
1.5 | 1.326 | 0.00632 | -0.258 | 209.779
2 | 1.394 | 0.00633 | -0.261 | 220.364
2.5 | 1.462 | 0.00646 | -0.264 | 226.16
3 | 1.529 | 0.00644 | -0.266 | 237.622
3.5 | 1.584 | 0.00663 | -0.269 | 238.741
4 | 1.647 | 0.00705 | -0.271 | 233.464
4.5 | 1.709 | 0.00731 | -0.274 | 233.809
5 | 1.769 | 0.01654 | -0.276 | 106.991
5.5 | 1.828 | 0.01739 | -0.279 | 105.12
6 | 1.884 | 0.01813 | -0.281 | 103.889
6.5 | 1.937 | 0.01908 | -0.283 | 101.531
7 | 1.987 | 0.02012 | -0.285 | 98.796
7.5 | 2.033 | 0.02907 | -0.287 | 69.943
8 | 2.033 | 0.02996 | -0.284 | 67.853
8.5 | 2.065 | 0.03207 | -0.286 | 64.393
9 | 2.071 | 0.03439 | -0.287 | 60.226
9.5 | 2.001 | 0.03692 | -0.289 | 54.183
10 | 1.771 | 0.04314 | -0.29 | 41.061
10.5 | 1.025 | 0.0997 | -0.161 | 10.284
11 | 1.053 | 0.10739 | -0.164 | 9.807
11.5 | 1.08 | 0.11258 | -0.164 | 9.593
12 | 1.103 | 0.12269 | -0.154 | 8.992
12.5 | 1.131 | 0.12577 | -0.157 | 8.991
13 | 1.158 | 0.133 | -0.161 | 8.71
13.5 | 1.186 | 0.13658 | -0.163 | 8.682
14 | 1.214 | 0.14049 | -0.167 | 8.64

## 48. Re 1M Mach 0.50 (2)
BIGFOIL.COM POLAR EXPORT
goe08k
GOE 8K |  |  |  | Cl Max: | 1.2754 | at alpha= | 6 | deg
XFOIL ncrit=9 |  |  |  | L/D Max: | 106.792 | at alpha= | 3.5 | deg
Re: | 1000000 |  |  | Cd Min: | 0.20965 | at alpha= | -20 | deg
Mach: | 0.5 |  |  | Cl=0 at alpha= | -17.3846 | deg
|  |  |  | @ Cl=0.1, Cd= | 0.13942
|  |  |  | @ Cl=0.4, Cd= | 0.011344
|  |  |  | @ Cl=0.6, Cd= | 0.010912
alpha (deg) | Cl | Cd | Cm | Cl/Cd
-20 | -0.1127 | 0.20965 | -0.159 | -0.53756
-19.5 | -0.1049 | 0.20459 | -0.1585 | -0.51273
-19 | -0.0794 | 0.19798 | -0.1637 | -0.40105
-18.5 | -0.0527 | 0.19052 | -0.1697 | -0.27661
-18 | -0.0274 | 0.18188 | -0.1762 | -0.15065
-17.5 | -0.003 | 0.17385 | -0.1827 | -0.017256
-17 | 0.01 | 0.16839 | -0.1827 | 0.059386
-16.5 | 0.0318 | 0.16255 | -0.1862 | 0.19563
-16 | 0.0562 | 0.1554 | -0.1913 | 0.36165
-15.5 | 0.0776 | 0.14711 | -0.1974 | 0.5275
-15 | 0.1006 | 0.13921 | -0.2032 | 0.72265
-14.5 | 0.1335 | 0.13302 | -0.2088 | 1.0036
-14 | 0.1442 | 0.12756 | -0.2093 | 1.1304
-13.5 | 0.1672 | 0.12073 | -0.2141 | 1.3849
-13 | 0.1839 | 0.1119 | -0.2216 | 1.6434
-12.5 | 0.2201 | 0.10545 | -0.2277 | 2.0872
-12 | 0.2342 | 0.098 | -0.232 | 2.3898
-11.5 | 0.2489 | 0.09265 | -0.2335 | 2.6865
-11 | 0.2693 | 0.08504 | -0.2398 | 3.1667
-10.5 | 0.2937 | 0.07595 | -0.2498 | 3.867
-10 | 0.2937 | 0.07261 | -0.2463 | 4.0449
-9.5 | 0.3104 | 0.06527 | -0.2529 | 4.7556
-9 | 0.3026 | 0.05914 | -0.253 | 5.1167
-8.5 | 0.2987 | 0.05156 | -0.2574 | 5.7933
-8 | 0.2529 | 0.04432 | -0.2555 | 5.7062
-7.5 | 0.201 | 0.0392 | -0.2466 | 5.1276
-7 | 0.1394 | 0.03233 | -0.2334 | 4.3118
-6 | 0.0599 | 0.0252 | -0.1996 | 2.377
-5.5 | 0.0669 | 0.02086 | -0.1904 | 3.2071
-5 | 0.0302 | 0.01708 | -0.1707 | 1.7681
-4.5 | 0.0781 | 0.01506 | -0.1666 | 5.1859
-4 | 0.0907 | 0.01445 | -0.1547 | 6.2768
-3.5 | 0.1477 | 0.01351 | -0.152 | 10.9326
-3 | 0.1806 | 0.01311 | -0.1446 | 13.7757
-2.5 | 0.2268 | 0.0126 | -0.14 | 18
-2 | 0.2904 | 0.01186 | -0.1396 | 24.4857
-1.5 | 0.3239 | 0.01168 | -0.1326 | 27.7312
-1 | 0.3706 | 0.01146 | -0.1287 | 32.3386
-0.5 | 0.4313 | 0.01122 | -0.1278 | 38.4403
0 | 0.479 | 0.0109 | -0.1244 | 43.945
0.5 | 0.5131 | 0.01104 | -0.1181 | 46.4764
1 | 0.5732 | 0.01094 | -0.1174 | 52.3949
1.5 | 0.6404 | 0.01087 | -0.1184 | 58.9144
2 | 0.6655 | 0.01126 | -0.1103 | 59.103
2.5 | 1.0675 | 0.01041 | -0.1892 | 102.5456
3 | 1.1082 | 0.01074 | -0.1842 | 103.1844
3.5 | 1.1651 | 0.01091 | -0.1826 | 106.7919
4 | 1.1897 | 0.01143 | -0.1739 | 104.0857
4.5 | 1.2164 | 0.01215 | -0.166 | 100.1152
5 | 1.2456 | 0.01284 | -0.1584 | 97.0093
5.5 | 1.2621 | 0.01392 | -0.1484 | 90.6681
6 | 1.2754 | 0.01538 | -0.1381 | 82.9259
6.5 | 1.2547 | 0.01821 | -0.1224 | 68.9017
7 | 1.2219 | 0.02205 | -0.1059 | 55.415
7.5 | 1.2159 | 0.02526 | -0.0948 | 48.1354
8.5 | 1.1724 | 0.03416 | -0.071 | 34.3208
9 | 1.1626 | 0.03841 | -0.0619 | 30.2682
9.5 | 1.156 | 0.0428 | -0.0538 | 27.0093
10 | 1.1693 | 0.04627 | -0.0481 | 25.2712
10.5 | 1.1888 | 0.04953 | -0.0431 | 24.0016
11 | 1.2087 | 0.05291 | -0.0383 | 22.8445

## 49. Re 2M Mach 0.00 (1)
BIGFOIL.COM POLAR EXPORT
goe08k
GOE 8K |  |  |  | Cl Max: | 2.11 | at alpha= | 12.5 | deg
JavaFoil+Calcfoil stall+Eppler ext transition |  |  |  | L/D Max: | 300.089 | at alpha= | 5.5 | deg
Re: | 2000000 |  |  | Cd Min: | 0.00462 | at alpha= | 1 | deg
Mach: | 0 |  |  | Cl=0 at alpha= | -8.5 | deg
|  |  |  | @ Cl=0.1, Cd= | 0.0055564
|  |  |  | @ Cl=0.4, Cd= | 0.0058856
|  |  |  | @ Cl=0.6, Cd= | 0.00521
alpha (deg) | Cl | Cd | Cm | Cl/Cd
-20 | -0.513 | 0.16299 | -0.054 | -3.147
-19.5 | -0.517 | 0.1554 | -0.056 | -3.324
-19 | -0.518 | 0.147 | -0.057 | -3.526
-18.5 | -0.518 | 0.14082 | -0.059 | -3.681
-18 | -0.516 | 0.13375 | -0.061 | -3.859
-17.5 | -0.512 | 0.12671 | -0.063 | -4.038
-17 | -0.505 | 0.12057 | -0.065 | -4.186
-16.5 | -0.495 | 0.11464 | -0.067 | -4.319
-16 | -0.483 | 0.10855 | -0.069 | -4.449
-15.5 | -0.468 | 0.10244 | -0.07 | -4.567
-15 | -0.45 | 0.09725 | -0.072 | -4.628
-14.5 | -0.429 | 0.09191 | -0.074 | -4.67
-14 | -0.406 | 0.08645 | -0.076 | -4.692
-13.5 | -0.379 | 0.08142 | -0.078 | -4.66
-13 | -0.351 | 0.07616 | -0.081 | -4.604
-12.5 | -0.319 | 0.07174 | -0.085 | -4.452
-12 | -0.285 | 0.06769 | -0.086 | -4.217
-11.5 | -0.249 | 0.06391 | -0.088 | -3.899
-11 | -0.211 | 0.06148 | -0.086 | -3.425
-10.5 | -0.171 | 0.05819 | -0.088 | -2.938
-10 | -0.13 | 0.05407 | -0.093 | -2.408
-9.5 | -0.088 | 0.05022 | -0.096 | -1.75
-9 | -0.054 | 0.00597 | -0.167 | -9.043
-8.5 | 0 | 0.0058 | -0.17 | 0.015
-8 | 0.055 | 0.00572 | -0.173 | 9.579
-7.5 | 0.11 | 0.00552 | -0.176 | 19.921
-7 | 0.166 | 0.00553 | -0.179 | 29.953
-6.5 | 0.222 | 0.00601 | -0.182 | 36.838
-6 | 0.278 | 0.00598 | -0.185 | 46.484
-5.5 | 0.335 | 0.00591 | -0.188 | 56.624
-5 | 0.392 | 0.00588 | -0.19 | 66.628
-4.5 | 0.449 | 0.00592 | -0.193 | 75.747
-4 | 0.506 | 0.00521 | -0.196 | 97.068
-3.5 | 0.563 | 0.00521 | -0.199 | 108.073
-3 | 0.622 | 0.00521 | -0.201 | 119.527
-2.5 | 0.68 | 0.00516 | -0.204 | 131.836
-2 | 0.737 | 0.00615 | -0.206 | 119.802
-1.5 | 0.795 | 0.00623 | -0.209 | 127.622
-1 | 0.853 | 0.00623 | -0.212 | 136.789
-0.5 | 0.911 | 0.00524 | -0.214 | 173.677
0 | 0.974 | 0.00528 | -0.217 | 184.388
0.5 | 1.032 | 0.0054 | -0.219 | 191.145
1 | 1.09 | 0.00462 | -0.221 | 235.797
1.5 | 1.149 | 0.0047 | -0.224 | 244.309
2 | 1.207 | 0.00476 | -0.226 | 253.728
2.5 | 1.266 | 0.00476 | -0.229 | 266.027
3 | 1.324 | 0.00467 | -0.231 | 283.349
3.5 | 1.376 | 0.0048 | -0.233 | 286.949
4 | 1.433 | 0.00494 | -0.235 | 290.285
4.5 | 1.489 | 0.00499 | -0.238 | 298.56
5 | 1.545 | 0.00529 | -0.24 | 292.065
5.5 | 1.6 | 0.00533 | -0.242 | 300.089
6 | 1.654 | 0.01658 | -0.244 | 99.757
6.5 | 1.708 | 0.01297 | -0.245 | 131.693
7 | 1.761 | 0.01387 | -0.247 | 126.937
7.5 | 1.813 | 0.01435 | -0.249 | 126.311
8 | 1.864 | 0.01493 | -0.251 | 124.888
8.5 | 1.915 | 0.01547 | -0.253 | 123.786
9 | 1.961 | 0.01604 | -0.255 | 122.26
9.5 | 1.997 | 0.01664 | -0.256 | 120.051
10 | 2.03 | 0.01733 | -0.258 | 117.124
10.5 | 2.057 | 0.01801 | -0.26 | 114.213
11 | 2.079 | 0.01857 | -0.261 | 111.935
11.5 | 2.096 | 0.01964 | -0.263 | 106.674
12 | 2.106 | 0.02095 | -0.265 | 100.511
12.5 | 2.11 | 0.02197 | -0.266 | 96.042
13 | 2.109 | 0.0228 | -0.267 | 92.496
13.5 | 2.101 | 0.02396 | -0.269 | 87.702
14 | 2.064 | 0.03178 | -0.267 | 64.953
14.5 | 2.026 | 0.03297 | -0.266 | 61.452
15 | 1.999 | 0.03445 | -0.267 | 58.015
15.5 | 1.964 | 0.03742 | -0.267 | 52.488
16 | 1.927 | 0.03932 | -0.268 | 49.016
16.5 | 1.885 | 0.0415 | -0.268 | 45.422
17 | 1.836 | 0.04535 | -0.268 | 40.491
17.5 | 1.79 | 0.04687 | -0.269 | 38.187

## 50. Re 2M Mach 0.00 (2)
BIGFOIL.COM POLAR EXPORT
goe08k
GOE 8K |  |  |  | Cl Max: | 1.5397 | at alpha= | 20 | deg
XFOIL ncrit=9 |  |  |  | L/D Max: | 156.481 | at alpha= | 3.5 | deg
Re: | 2000000 |  |  | Cd Min: | 0.08261 | at alpha= | 20 | deg
Mach: | 0 |  |  | Cl=0 at alpha= | -5.7123 | deg
|  |  |  | @ Cl=0.1, Cd= | 0.0081964
|  |  |  | @ Cl=0.4, Cd= | 0.0075241
|  |  |  | @ Cl=0.6, Cd= | 0.007537
alpha (deg) | Cl | Cd | Cm | Cl/Cd
-16 | -0.5295 | 0.03386 | -0.2239 | -15.6379
-15.5 | -0.5649 | 0.02537 | -0.228 | -22.2665
-15 | -0.5526 | 0.02084 | -0.2299 | -26.5163
-14.5 | -0.5301 | 0.01883 | -0.2277 | -28.1519
-14 | -0.5138 | 0.01758 | -0.2225 | -29.2264
-13.5 | -0.4795 | 0.01642 | -0.2206 | -29.2022
-13 | -0.4806 | 0.01563 | -0.2102 | -30.7486
-12.5 | -0.4377 | 0.01475 | -0.2093 | -29.6746
-12 | -0.4235 | 0.014 | -0.2016 | -30.25
-11.5 | -0.4053 | 0.01286 | -0.195 | -31.5163
-11 | -0.357 | 0.01207 | -0.1948 | -29.5775
-10.5 | -0.3454 | 0.01167 | -0.1858 | -29.5973
-10 | -0.3107 | 0.01123 | -0.182 | -27.667
-9.5 | -0.2623 | 0.01041 | -0.1815 | -25.1969
-9 | -0.2436 | 0.01003 | -0.1739 | -24.2871
-8.5 | -0.2101 | 0.00963 | -0.1696 | -21.8172
-8 | -0.1615 | 0.0092 | -0.1687 | -17.5543
-7.5 | -0.1415 | 0.00895 | -0.1612 | -15.8101
-7 | -0.1033 | 0.00869 | -0.1578 | -11.8872
-6.5 | -0.0597 | 0.00847 | -0.1556 | -7.0484
-6 | -0.0252 | 0.00835 | -0.1512 | -3.018
-5.5 | 0.0186 | 0.00823 | -0.149 | 2.26
-5 | 0.0517 | 0.00818 | -0.1443 | 6.3203
-4.5 | 0.0941 | 0.00823 | -0.1417 | 11.4338
-4 | 0.1327 | 0.00801 | -0.1383 | 16.5668
-3.5 | 0.1727 | 0.00793 | -0.1352 | 21.7781
-3 | 0.2168 | 0.00796 | -0.133 | 27.2362
-2.5 | 0.2538 | 0.00792 | -0.1292 | 32.0455
-1.5 | 0.3334 | 0.0076 | -0.1229 | 43.8684
-1 | 0.3763 | 0.00755 | -0.1205 | 49.8411
-0.5 | 0.422 | 0.0075 | -0.1188 | 56.2667
0 | 0.4612 | 0.00751 | -0.1156 | 61.4115
0.5 | 0.5047 | 0.00754 | -0.1133 | 66.9363
1 | 0.5476 | 0.00751 | -0.111 | 72.9161
1.5 | 0.593 | 0.00753 | -0.1093 | 78.7517
2 | 0.6433 | 0.00758 | -0.1087 | 84.8681
3 | 1.0481 | 0.0068 | -0.1805 | 154.1324
3.5 | 1.0938 | 0.00699 | -0.1791 | 156.4807
4 | 1.1212 | 0.00732 | -0.1735 | 153.1694
4.5 | 1.1491 | 0.00769 | -0.168 | 149.4278
5 | 1.1629 | 0.00839 | -0.1596 | 138.6055
5.5 | 1.1758 | 0.00928 | -0.1511 | 126.7026
6 | 1.1281 | 0.01219 | -0.1307 | 92.5431
6.5 | 1.131 | 0.01391 | -0.1213 | 81.3084
7 | 1.1379 | 0.01564 | -0.113 | 72.7558
7.5 | 1.129 | 0.01818 | -0.1023 | 62.1012
8 | 1.1357 | 0.02028 | -0.0947 | 56.001
8.5 | 1.1421 | 0.02254 | -0.0874 | 50.6699
9 | 1.1533 | 0.0247 | -0.0813 | 46.6923
9.5 | 1.1794 | 0.02614 | -0.0776 | 45.1186
10 | 1.2023 | 0.02783 | -0.0736 | 43.2016
10.5 | 1.23 | 0.02929 | -0.0705 | 41.9939
11 | 1.257 | 0.03081 | -0.0674 | 40.7984
11.5 | 1.2849 | 0.03232 | -0.0645 | 39.7556
12 | 1.3102 | 0.03402 | -0.0615 | 38.5126
12.5 | 1.335 | 0.03581 | -0.0585 | 37.2801
13 | 1.361 | 0.03754 | -0.0558 | 36.2547
13.5 | 1.383 | 0.03958 | -0.0528 | 34.9419
14 | 1.4038 | 0.04175 | -0.0497 | 33.624
14.5 | 1.4266 | 0.04382 | -0.0472 | 32.5559
15 | 1.4465 | 0.04616 | -0.0444 | 31.3367
15.5 | 1.4625 | 0.04882 | -0.0415 | 29.957
16 | 1.4761 | 0.05176 | -0.0384 | 28.5182
16.5 | 1.4924 | 0.05456 | -0.036 | 27.3534
17 | 1.5068 | 0.05758 | -0.0336 | 26.1688
17.5 | 1.5194 | 0.06081 | -0.0313 | 24.986
18 | 1.5296 | 0.06432 | -0.029 | 23.7811
18.5 | 1.5297 | 0.06896 | -0.0264 | 22.1824
19 | 1.529 | 0.07385 | -0.0242 | 20.7041
19.5 | 1.5372 | 0.07786 | -0.0229 | 19.7431
20 | 1.5397 | 0.08261 | -0.0216 | 18.6382

## 51. Re 2M Mach 0.10 (1)
BIGFOIL.COM POLAR EXPORT
goe08k
GOE 8K |  |  |  | Cl Max: | 2.107 | at alpha= | 12.5 | deg
JavaFoil+Calcfoil stall+Eppler ext transition |  |  |  | L/D Max: | 298.591 | at alpha= | 4.5 | deg
Re: | 2000000 |  |  | Cd Min: | 0.00464 | at alpha= | 1 | deg
Mach: | 0.1 |  |  | Cl=0 at alpha= | -8.5 | deg
|  |  |  | @ Cl=0.1, Cd= | 0.0056009
|  |  |  | @ Cl=0.4, Cd= | 0.0058569
|  |  |  | @ Cl=0.6, Cd= | 0.0051742
alpha (deg) | Cl | Cd | Cm | Cl/Cd
-20 | -0.487 | 0.1658 | -0.054 | -2.938
-19.5 | -0.493 | 0.15791 | -0.056 | -3.124
-19 | -0.498 | 0.14988 | -0.058 | -3.321
-18.5 | -0.5 | 0.14191 | -0.059 | -3.524
-18 | -0.5 | 0.13566 | -0.061 | -3.689
-17.5 | -0.498 | 0.12832 | -0.063 | -3.882
-17 | -0.493 | 0.12197 | -0.065 | -4.046
-16.5 | -0.486 | 0.11535 | -0.067 | -4.213
-16 | -0.476 | 0.1094 | -0.069 | -4.347
-15.5 | -0.462 | 0.10327 | -0.071 | -4.475
-15 | -0.446 | 0.09762 | -0.073 | -4.565
-14.5 | -0.426 | 0.09182 | -0.074 | -4.641
-14 | -0.404 | 0.08667 | -0.076 | -4.656
-13.5 | -0.378 | 0.08164 | -0.078 | -4.631
-13 | -0.35 | 0.07685 | -0.081 | -4.554
-12.5 | -0.319 | 0.07226 | -0.083 | -4.413
-12 | -0.286 | 0.06765 | -0.087 | -4.225
-11.5 | -0.248 | 0.0694 | -0.082 | -3.581
-11 | -0.211 | 0.06153 | -0.086 | -3.432
-10.5 | -0.172 | 0.05813 | -0.088 | -2.951
-10 | -0.131 | 0.05447 | -0.092 | -2.397
-9.5 | -0.088 | 0.05062 | -0.096 | -1.742
-9 | -0.045 | 0.04671 | -0.101 | -0.955
-8.5 | 0 | 0.00587 | -0.171 | 0.015
-8 | 0.055 | 0.00574 | -0.174 | 9.586
-7.5 | 0.11 | 0.00557 | -0.177 | 19.814
-7 | 0.166 | 0.00548 | -0.18 | 30.336
-6.5 | 0.223 | 0.00598 | -0.183 | 37.227
-6 | 0.279 | 0.00596 | -0.186 | 46.831
-5.5 | 0.336 | 0.00588 | -0.188 | 57.199
-5 | 0.393 | 0.00584 | -0.191 | 67.313
-4.5 | 0.451 | 0.00598 | -0.194 | 75.453
-4 | 0.508 | 0.00518 | -0.197 | 98.247
-3.5 | 0.566 | 0.00518 | -0.2 | 109.398
-3 | 0.625 | 0.00517 | -0.202 | 120.94
-2.5 | 0.683 | 0.00521 | -0.205 | 131.1
-2 | 0.741 | 0.0062 | -0.207 | 119.428
-1.5 | 0.799 | 0.00621 | -0.21 | 128.567
-1 | 0.857 | 0.00623 | -0.213 | 137.623
-0.5 | 0.915 | 0.00524 | -0.215 | 174.716
0 | 0.979 | 0.00526 | -0.218 | 186.183
0.5 | 1.037 | 0.00543 | -0.22 | 190.995
1 | 1.096 | 0.00464 | -0.222 | 236.165
1.5 | 1.155 | 0.00472 | -0.225 | 244.62
2 | 1.213 | 0.00478 | -0.227 | 254.045
2.5 | 1.272 | 0.00478 | -0.23 | 266.138
3 | 1.331 | 0.0047 | -0.232 | 283.36
3.5 | 1.383 | 0.00482 | -0.234 | 287.119
4 | 1.44 | 0.00495 | -0.237 | 291.165
4.5 | 1.496 | 0.00501 | -0.239 | 298.591
5 | 1.552 | 0.00533 | -0.241 | 291.321
5.5 | 1.607 | 0.01603 | -0.243 | 100.289
6 | 1.662 | 0.01665 | -0.245 | 99.793
6.5 | 1.716 | 0.01304 | -0.246 | 131.573
7 | 1.769 | 0.01402 | -0.248 | 126.183
7.5 | 1.821 | 0.01452 | -0.25 | 125.465
8 | 1.873 | 0.01511 | -0.252 | 123.963
8.5 | 1.923 | 0.01566 | -0.254 | 122.753
9 | 1.969 | 0.01614 | -0.256 | 121.976
9.5 | 2.005 | 0.01675 | -0.258 | 119.679
10 | 2.036 | 0.01759 | -0.259 | 115.754
10.5 | 2.062 | 0.0183 | -0.261 | 112.673
11 | 2.083 | 0.01889 | -0.263 | 110.253
11.5 | 2.097 | 0.01988 | -0.264 | 105.494
12 | 2.105 | 0.02121 | -0.266 | 99.229
12.5 | 2.107 | 0.02228 | -0.267 | 94.534
13 | 2.101 | 0.02318 | -0.269 | 90.652
13.5 | 2.09 | 0.02432 | -0.27 | 85.911
14 | 2.03 | 0.03266 | -0.266 | 62.151
14.5 | 2.005 | 0.03379 | -0.267 | 59.333
15 | 1.972 | 0.03514 | -0.268 | 56.127
15.5 | 1.931 | 0.03815 | -0.268 | 50.623
16 | 1.888 | 0.04052 | -0.269 | 46.594
16.5 | 1.84 | 0.04314 | -0.269 | 42.657
17 | 1.787 | 0.0458 | -0.269 | 39.013
17.5 | 1.729 | 0.04881 | -0.27 | 35.432

## 52. Re 2M Mach 0.10 (2)
BIGFOIL.COM POLAR EXPORT
goe08k
GOE 8K |  |  |  | Cl Max: | 1.528 | at alpha= | 20 | deg
XFOIL ncrit=9 |  |  |  | L/D Max: | 155.518 | at alpha= | 3.5 | deg
Re: | 2000000 |  |  | Cd Min: | 0.14743 | at alpha= | -20 | deg
Mach: | 0.1 |  |  | Cl=0 at alpha= | -5.6977 | deg
|  |  |  | @ Cl=0.1, Cd= | 0.0082188
|  |  |  | @ Cl=0.4, Cd= | 0.0075633
|  |  |  | @ Cl=0.6, Cd= | 0.0075747
alpha (deg) | Cl | Cd | Cm | Cl/Cd
-20 | 0.046 | 0.14743 | -0.1608 | 0.31201
-19.5 | 0.062 | 0.14369 | -0.1652 | 0.43148
-19 | 0.0664 | 0.14175 | -0.1646 | 0.46843
-18.5 | 0.0771 | 0.13862 | -0.1672 | 0.5562
-18 | 0.0822 | 0.13496 | -0.1703 | 0.60907
-17.5 | 0.0898 | 0.13193 | -0.1733 | 0.68066
-17 | 0.1022 | 0.1271 | -0.177 | 0.80409
-16.5 | 0.1224 | 0.12261 | -0.1816 | 0.99829
-16 | 0.1287 | 0.11864 | -0.182 | 1.0848
-15.5 | -0.496 | 0.03412 | -0.2247 | -14.5369
-15 | -0.5267 | 0.02397 | -0.2334 | -21.9733
-14.5 | -0.5106 | 0.02065 | -0.233 | -24.7264
-14 | -0.4992 | 0.01868 | -0.228 | -26.7238
-13.5 | -0.4668 | 0.01725 | -0.2261 | -27.0609
-13 | -0.4705 | 0.01633 | -0.2153 | -28.812
-12.5 | -0.4347 | 0.01531 | -0.2129 | -28.3932
-12 | -0.4217 | 0.01447 | -0.2049 | -29.1431
-11.5 | -0.4032 | 0.01333 | -0.1982 | -30.2476
-11 | -0.3599 | 0.01238 | -0.1968 | -29.0711
-10.5 | -0.348 | 0.01192 | -0.1878 | -29.1946
-10 | -0.3126 | 0.01142 | -0.184 | -27.373
-9.5 | -0.2676 | 0.01061 | -0.1825 | -25.2215
-9 | -0.247 | 0.01017 | -0.1752 | -24.2871
-8.5 | -0.2111 | 0.00981 | -0.1713 | -21.5189
-8 | -0.1673 | 0.00931 | -0.1692 | -17.9699
-7.5 | -0.1448 | 0.00907 | -0.162 | -15.9647
-7 | -0.1053 | 0.00875 | -0.1588 | -12.0343
-6.5 | -0.0645 | 0.00852 | -0.1558 | -7.5704
-6 | -0.0283 | 0.00839 | -0.1517 | -3.3731
-5.5 | 0.0185 | 0.00826 | -0.1501 | 2.2397
-5 | 0.0481 | 0.00821 | -0.1444 | 5.8587
-4.5 | 0.0921 | 0.00826 | -0.1421 | 11.1501
-4 | 0.1304 | 0.00806 | -0.1385 | 16.1787
-3.5 | 0.1707 | 0.00797 | -0.1354 | 21.4178
-3 | 0.2136 | 0.008 | -0.1328 | 26.7
-2.5 | 0.2517 | 0.00795 | -0.1292 | 31.6604
-2 | 0.2954 | 0.00792 | -0.1269 | 37.298
-1.5 | 0.3325 | 0.00764 | -0.123 | 43.5209
-1 | 0.3757 | 0.00759 | -0.1206 | 49.4993
-0.5 | 0.4212 | 0.00754 | -0.1187 | 55.8621
0 | 0.4606 | 0.00755 | -0.1155 | 61.0066
1 | 0.5481 | 0.00755 | -0.1111 | 72.596
1.5 | 0.5939 | 0.00757 | -0.1094 | 78.4544
2 | 0.6455 | 0.00761 | -0.109 | 84.8226
2.5 | 0.9192 | 0.00659 | -0.1623 | 139.4841
3 | 1.052 | 0.00686 | -0.181 | 153.3528
3.5 | 1.0964 | 0.00705 | -0.1792 | 155.5177
4 | 1.1239 | 0.00739 | -0.1736 | 152.0839
4.5 | 1.1523 | 0.00776 | -0.1681 | 148.4923
5 | 1.1661 | 0.00848 | -0.1596 | 137.5118
5.5 | 1.1789 | 0.00938 | -0.151 | 125.6823
6 | 1.1299 | 0.01236 | -0.1304 | 91.4159
6.5 | 1.1329 | 0.0141 | -0.1209 | 80.3475
7 | 1.1394 | 0.01587 | -0.1125 | 71.7958
7.5 | 1.1298 | 0.01848 | -0.1016 | 61.1364
8 | 1.1366 | 0.02059 | -0.0941 | 55.2016
8.5 | 1.1414 | 0.02296 | -0.0866 | 49.7125
9 | 1.1538 | 0.02511 | -0.0805 | 45.9498
9.5 | 1.1788 | 0.02664 | -0.0767 | 44.2492
10 | 1.2031 | 0.02829 | -0.0728 | 42.5274
10.5 | 1.2301 | 0.02982 | -0.0696 | 41.2508
11 | 1.2578 | 0.03135 | -0.0665 | 40.1212
11.5 | 1.2851 | 0.03293 | -0.0635 | 39.0252
12 | 1.3105 | 0.03468 | -0.0604 | 37.7884
12.5 | 1.3358 | 0.03648 | -0.0574 | 36.6173
13 | 1.3607 | 0.03834 | -0.0545 | 35.4903
13.5 | 1.3823 | 0.04045 | -0.0514 | 34.1731
14 | 1.4038 | 0.04264 | -0.0484 | 32.9221
14.5 | 1.4259 | 0.04483 | -0.0457 | 31.8068
15 | 1.4457 | 0.04723 | -0.0429 | 30.6098
15.5 | 1.4578 | 0.05029 | -0.0395 | 28.9879
16 | 1.4739 | 0.05312 | -0.0368 | 27.7466
16.5 | 1.4897 | 0.05604 | -0.0343 | 26.5828
17 | 1.5039 | 0.05916 | -0.0319 | 25.4209
17.5 | 1.5147 | 0.06263 | -0.0294 | 24.1849
18 | 1.5239 | 0.06637 | -0.0272 | 22.9607
18.5 | 1.5143 | 0.07216 | -0.0242 | 20.9853
19 | 1.5219 | 0.0763 | -0.0226 | 19.9463
19.5 | 1.5272 | 0.08077 | -0.0212 | 18.908
20 | 1.528 | 0.08588 | -0.0201 | 17.7923

## 53. Re 2M Mach 0.25 (1)
BIGFOIL.COM POLAR EXPORT
goe08k
GOE 8K |  |  |  | Cl Max: | 2.093 | at alpha= | 11 | deg
JavaFoil+Calcfoil stall+Eppler ext transition |  |  |  | L/D Max: | 301.303 | at alpha= | 5 | deg
Re: | 2000000 |  |  | Cd Min: | 0.00472 | at alpha= | 1 | deg
Mach: | 0.25 |  |  | Cl=0 at alpha= | -8.5 | deg
|  |  |  | @ Cl=0.1, Cd= | 0.0061483
|  |  |  | @ Cl=0.4, Cd= | 0.005912
|  |  |  | @ Cl=0.6, Cd= | 0.005227
alpha (deg) | Cl | Cd | Cm | Cl/Cd
-20 | -0.243 | 0.21398 | -0.05 | -1.137
-19.5 | -0.278 | 0.19595 | -0.052 | -1.418
-19 | -0.309 | 0.18115 | -0.055 | -1.705
-18.5 | -0.336 | 0.16572 | -0.058 | -2.027
-18 | -0.359 | 0.15502 | -0.06 | -2.318
-17.5 | -0.379 | 0.14263 | -0.063 | -2.656
-17 | -0.394 | 0.13461 | -0.065 | -2.927
-16.5 | -0.405 | 0.12523 | -0.067 | -3.231
-16 | -0.41 | 0.11818 | -0.069 | -3.474
-15.5 | -0.411 | 0.10943 | -0.071 | -3.759
-15 | -0.407 | 0.10292 | -0.073 | -3.958
-14.5 | -0.398 | 0.09647 | -0.075 | -4.128
-14 | -0.384 | 0.09029 | -0.077 | -4.256
-13.5 | -0.366 | 0.08487 | -0.08 | -4.308
-13 | -0.343 | 0.07972 | -0.082 | -4.298
-12.5 | -0.316 | 0.07466 | -0.084 | -4.226
-12 | -0.285 | 0.06981 | -0.086 | -4.08
-11.5 | -0.25 | 0.07101 | -0.083 | -3.521
-11 | -0.213 | 0.06251 | -0.087 | -3.415
-10.5 | -0.174 | 0.05899 | -0.089 | -2.952
-10 | -0.133 | 0.05521 | -0.091 | -2.406
-9.5 | -0.09 | 0.05219 | -0.093 | -1.72
-9 | -0.045 | 0.04868 | -0.098 | -0.933
-8.5 | 0 | 0.0448 | -0.105 | 0.002
-8 | 0.056 | 0.00577 | -0.179 | 9.778
-7.5 | 0.113 | 0.00626 | -0.182 | 18.081
-7 | 0.171 | 0.00607 | -0.185 | 28.127
-6.5 | 0.228 | 0.00615 | -0.188 | 37.113
-6 | 0.287 | 0.00603 | -0.191 | 47.539
-5.5 | 0.345 | 0.00594 | -0.194 | 58.088
-5 | 0.404 | 0.00591 | -0.197 | 68.3
-4.5 | 0.463 | 0.00598 | -0.199 | 77.492
-4 | 0.522 | 0.00526 | -0.202 | 99.304
-3.5 | 0.582 | 0.00523 | -0.205 | 111.313
-3 | 0.643 | 0.00522 | -0.208 | 123.062
-2.5 | 0.702 | 0.0052 | -0.21 | 135.001
-2 | 0.761 | 0.00625 | -0.213 | 121.867
-1.5 | 0.821 | 0.00632 | -0.216 | 129.902
-1 | 0.88 | 0.0054 | -0.219 | 163.17
-0.5 | 0.94 | 0.00528 | -0.221 | 178.106
0 | 1.006 | 0.00532 | -0.224 | 188.929
0.5 | 1.066 | 0.00537 | -0.226 | 198.611
1 | 1.126 | 0.00472 | -0.229 | 238.343
1.5 | 1.186 | 0.00482 | -0.231 | 246.221
2 | 1.247 | 0.00495 | -0.233 | 251.729
2.5 | 1.307 | 0.00487 | -0.236 | 268.182
3 | 1.368 | 0.00487 | -0.238 | 281.13
3.5 | 1.421 | 0.00492 | -0.241 | 288.786
4 | 1.479 | 0.00507 | -0.243 | 291.637
4.5 | 1.536 | 0.00513 | -0.245 | 299.513
5 | 1.593 | 0.00529 | -0.247 | 301.303
5.5 | 1.649 | 0.0169 | -0.25 | 97.598
6 | 1.705 | 0.01326 | -0.252 | 128.594
6.5 | 1.759 | 0.01367 | -0.253 | 128.73
7 | 1.813 | 0.01468 | -0.255 | 123.521
7.5 | 1.865 | 0.01523 | -0.257 | 122.473
8 | 1.917 | 0.01581 | -0.259 | 121.209
8.5 | 1.966 | 0.01653 | -0.261 | 118.946
9 | 2.011 | 0.01721 | -0.263 | 116.839
9.5 | 2.042 | 0.01793 | -0.265 | 113.885
10 | 2.067 | 0.01867 | -0.267 | 110.684
10.5 | 2.084 | 0.01951 | -0.268 | 106.834
11 | 2.093 | 0.02054 | -0.27 | 101.89
11.5 | 2.092 | 0.02201 | -0.272 | 95.052
12 | 2.081 | 0.02336 | -0.273 | 89.084
12.5 | 2.033 | 0.03194 | -0.271 | 63.662
13 | 1.986 | 0.0335 | -0.27 | 59.261
13.5 | 1.94 | 0.03509 | -0.271 | 55.269
14 | 1.882 | 0.03736 | -0.272 | 50.368
14.5 | 1.813 | 0.04056 | -0.273 | 44.69
15 | 1.737 | 0.04131 | -0.274 | 42.043
15.5 | 1.646 | 0.04471 | -0.274 | 36.826
16 | 1.545 | 0.04941 | -0.273 | 31.265

## 54. Re 2M Mach 0.25 (2)
BIGFOIL.COM POLAR EXPORT
goe08k
GOE 8K |  |  |  | Cl Max: | 1.4731 | at alpha= | 17 | deg
XFOIL ncrit=9 |  |  |  | L/D Max: | 149.044 | at alpha= | 3.5 | deg
Re: | 2000000 |  |  | Cd Min: | 0.14293 | at alpha= | -16.5 | deg
Mach: | 0.25 |  |  | Cl=0 at alpha= | -5.4141 | deg
|  |  |  | @ Cl=0.1, Cd= | 0.00847
|  |  |  | @ Cl=0.4, Cd= | 0.0077936
|  |  |  | @ Cl=0.6, Cd= | 0.0078092
alpha (deg) | Cl | Cd | Cm | Cl/Cd
-16.5 | 0.018 | 0.14293 | -0.1782 | 0.12594
-16 | 0.0377 | 0.13692 | -0.1822 | 0.27534
-15.5 | 0.0575 | 0.13081 | -0.1865 | 0.43957
-15 | 0.065 | 0.12617 | -0.1863 | 0.51518
-14.5 | 0.0812 | 0.11783 | -0.1916 | 0.68913
-14 | 0.0623 | 0.10128 | -0.1988 | 0.61513
-13.5 | 0.0927 | 0.09761 | -0.203 | 0.9497
-13 | -0.2611 | 0.02926 | -0.2543 | -8.9234
-12.5 | -0.3192 | 0.02304 | -0.2447 | -13.8542
-12 | -0.3468 | 0.01937 | -0.2333 | -17.904
-11.5 | -0.362 | 0.01747 | -0.2204 | -20.7212
-11 | -0.3377 | 0.01553 | -0.2151 | -21.745
-10.5 | -0.3464 | 0.01412 | -0.2019 | -24.5326
-10 | -0.3117 | 0.01309 | -0.1974 | -23.8121
-9.5 | -0.2838 | 0.01208 | -0.1913 | -23.4934
-9 | -0.2573 | 0.01144 | -0.1845 | -22.4913
-8.5 | -0.2173 | 0.01054 | -0.1808 | -20.6167
-8 | -0.1931 | 0.01014 | -0.1733 | -19.0434
-7.5 | -0.1602 | 0.00959 | -0.1678 | -16.7049
-7 | -0.115 | 0.00923 | -0.165 | -12.4594
-6.5 | -0.0849 | 0.00889 | -0.1588 | -9.5501
-6 | -0.0429 | 0.00865 | -0.1553 | -4.9595
-5.5 | -0.0068 | 0.00858 | -0.1504 | -0.79254
-5 | 0.0328 | 0.0084 | -0.1464 | 3.9048
-4.5 | 0.0783 | 0.00846 | -0.1438 | 9.2553
-4 | 0.1217 | 0.00848 | -0.1407 | 14.3514
-3.5 | 0.1573 | 0.00821 | -0.136 | 19.1596
-3 | 0.1999 | 0.00823 | -0.1328 | 24.2892
-2.5 | 0.2449 | 0.00817 | -0.1303 | 29.9755
-2 | 0.2872 | 0.00812 | -0.1272 | 35.3695
-1.5 | 0.3278 | 0.00791 | -0.1237 | 41.4412
-1 | 0.3715 | 0.00782 | -0.121 | 47.5064
-0.5 | 0.4147 | 0.00778 | -0.1181 | 53.3033
0 | 0.461 | 0.00778 | -0.1161 | 59.2545
0.5 | 0.5067 | 0.00778 | -0.1139 | 65.1285
1 | 0.5512 | 0.00779 | -0.1115 | 70.7574
1.5 | 0.6021 | 0.00781 | -0.1106 | 77.0935
2 | 0.6472 | 0.00788 | -0.1084 | 82.132
3 | 1.0713 | 0.00719 | -0.1833 | 148.9986
3.5 | 1.1074 | 0.00743 | -0.1792 | 149.0444
4 | 1.1409 | 0.00775 | -0.1744 | 147.2129
4.5 | 1.1663 | 0.00822 | -0.1678 | 141.8856
5 | 1.182 | 0.00899 | -0.1593 | 131.4794
5.5 | 1.1949 | 0.01001 | -0.1505 | 119.3706
6 | 1.1403 | 0.01332 | -0.1287 | 85.6081
6.5 | 1.1423 | 0.01524 | -0.1189 | 74.9541
7.5 | 1.1347 | 0.02013 | -0.0986 | 56.3686
8 | 1.14 | 0.02247 | -0.0906 | 50.7343
8.5 | 1.1381 | 0.02536 | -0.082 | 44.8778
9 | 1.157 | 0.02734 | -0.0768 | 42.3189
9.5 | 1.1786 | 0.02927 | -0.0723 | 40.2665
10 | 1.205 | 0.03101 | -0.0684 | 38.8584
10.5 | 1.2334 | 0.03266 | -0.065 | 37.7648
11 | 1.2597 | 0.0345 | -0.0615 | 36.513
11.5 | 1.288 | 0.03626 | -0.0583 | 35.5212
12 | 1.3116 | 0.0384 | -0.0547 | 34.1562
12.5 | 1.338 | 0.04037 | -0.0515 | 33.1434
13 | 1.3591 | 0.04277 | -0.0479 | 31.7769
13.5 | 1.3799 | 0.04529 | -0.0445 | 30.4681
14 | 1.401 | 0.04785 | -0.0412 | 29.279
14.5 | 1.42 | 0.05059 | -0.038 | 28.0688
15 | 1.4289 | 0.05426 | -0.0341 | 26.3343
15.5 | 1.447 | 0.0573 | -0.0313 | 25.2531
16 | 1.4561 | 0.0612 | -0.028 | 23.7925
16.5 | 1.4678 | 0.06496 | -0.0254 | 22.5954
17 | 1.4731 | 0.06947 | -0.0226 | 21.2048
17.5 | 1.466 | 0.0754 | -0.0198 | 19.443
18 | 1.4712 | 0.08021 | -0.018 | 18.3419
18.5 | 1.4611 | 0.08692 | -0.0163 | 16.8097
19 | 1.4588 | 0.09297 | -0.0154 | 15.6911
19.5 | 1.4466 | 0.10032 | -0.015 | 14.4199
20 | 1.4367 | 0.10767 | -0.0154 | 13.3435

## 55. Re 2M Mach 0.50 (1)
BIGFOIL.COM POLAR EXPORT
goe08k
GOE 8K |  |  |  | Cl Max: | 2.116 | at alpha= | 9 | deg
JavaFoil+Calcfoil stall+Eppler ext transition |  |  |  | L/D Max: | 292.933 | at alpha= | 4.5 | deg
Re: | 2000000 |  |  | Cd Min: | 0.00487 | at alpha= | 1 | deg
Mach: | 0.5 |  |  | Cl=0 at alpha= | -8.5 | deg
|  |  |  | @ Cl=0.1, Cd= | 0.043437
|  |  |  | @ Cl=0.4, Cd= | 0.0059833
|  |  |  | @ Cl=0.6, Cd= | 0.0055066
alpha (deg) | Cl | Cd | Cm | Cl/Cd
-20 | -0.574 | 0.17351 | -0.064 | -3.306
-19.5 | -0.55 | 0.16619 | -0.065 | -3.307
-19 | -0.525 | 0.15913 | -0.066 | -3.301
-18.5 | -0.501 | 0.15711 | -0.067 | -3.189
-18 | -0.477 | 0.15304 | -0.068 | -3.116
-17.5 | -0.453 | 0.14728 | -0.07 | -3.073
-17 | -0.428 | 0.13926 | -0.071 | -3.075
-16.5 | -0.403 | 0.16161 | -0.071 | -2.496
-16 | -0.379 | 0.13205 | -0.075 | -2.872
-15.5 | -0.355 | 0.12924 | -0.076 | -2.744
-15 | -0.33 | 0.12378 | -0.077 | -2.665
-14.5 | -0.305 | 0.11941 | -0.079 | -2.554
-14 | -0.28 | 0.11631 | -0.08 | -2.408
-13.5 | -0.255 | 0.11235 | -0.082 | -2.271
-13 | -0.23 | 0.1088 | -0.083 | -2.114
-12.5 | -0.205 | 0.12304 | -0.086 | -1.665
-12 | -0.18 | 0.10413 | -0.09 | -1.727
-11.5 | -0.154 | 0.09959 | -0.09 | -1.549
-11 | -0.129 | 0.09266 | -0.089 | -1.388
-10.5 | -0.161 | 0.07009 | -0.098 | -2.294
-10 | -0.135 | 0.06064 | -0.098 | -2.223
-9.5 | -0.095 | 0.05621 | -0.101 | -1.69
-9 | -0.049 | 0.05242 | -0.103 | -0.933
-8.5 | 0 | 0.04914 | -0.105 | 0.002
-8 | 0.05 | 0.0461 | -0.109 | 1.093
-7.5 | 0.102 | 0.04333 | -0.112 | 2.347
-7 | 0.154 | 0.04058 | -0.117 | 3.797
-6.5 | 0.253 | 0.00565 | -0.21 | 44.794
-6 | 0.318 | 0.0064 | -0.213 | 49.694
-5.5 | 0.384 | 0.00617 | -0.216 | 62.183
-5 | 0.45 | 0.0054 | -0.22 | 83.244
-4.5 | 0.516 | 0.00532 | -0.223 | 97.039
-4 | 0.582 | 0.00552 | -0.226 | 105.538
-3.5 | 0.649 | 0.00547 | -0.229 | 118.645
-3 | 0.718 | 0.0054 | -0.232 | 133.024
-2.5 | 0.784 | 0.00538 | -0.235 | 145.65
-2 | 0.85 | 0.00669 | -0.238 | 127.219
-1.5 | 0.917 | 0.00557 | -0.241 | 164.691
-1 | 0.984 | 0.00565 | -0.244 | 174.057
-0.5 | 1.05 | 0.00552 | -0.247 | 190.319
0 | 1.124 | 0.00556 | -0.25 | 202.167
0.5 | 1.192 | 0.00565 | -0.253 | 210.804
1 | 1.259 | 0.00487 | -0.256 | 258.696
1.5 | 1.326 | 0.00534 | -0.258 | 248.482
2 | 1.394 | 0.00527 | -0.261 | 264.622
2.5 | 1.462 | 0.0071 | -0.264 | 205.753
3 | 1.529 | 0.00534 | -0.266 | 286.138
3.5 | 1.584 | 0.00553 | -0.269 | 286.325
4 | 1.647 | 0.00563 | -0.272 | 292.61
4.5 | 1.709 | 0.00583 | -0.274 | 292.933
5 | 1.769 | 0.01463 | -0.276 | 120.946
5.5 | 1.828 | 0.01536 | -0.279 | 119.015
6 | 1.884 | 0.01617 | -0.281 | 116.481
6.5 | 1.937 | 0.01704 | -0.283 | 113.722
7 | 1.987 | 0.01774 | -0.285 | 112.02
7.5 | 2.033 | 0.01934 | -0.288 | 105.127
8 | 2.074 | 0.02048 | -0.29 | 101.255
8.5 | 2.107 | 0.02828 | -0.292 | 74.499
9 | 2.116 | 0.03023 | -0.294 | 69.976
9.5 | 2.006 | 0.0323 | -0.29 | 62.095
10 | 1.778 | 0.03828 | -0.291 | 46.45
10.5 | 1.027 | 0.09147 | -0.165 | 11.224
11 | 1.055 | 0.09718 | -0.169 | 10.858
11.5 | 1.081 | 0.10368 | -0.166 | 10.424
12 | 1.105 | 0.11008 | -0.159 | 10.037
12.5 | 1.133 | 0.11292 | -0.163 | 10.03
13 | 1.16 | 0.11459 | -0.166 | 10.126
13.5 | 1.188 | 0.1179 | -0.169 | 10.075
14 | 1.219 | 0.12528 | -0.179 | 9.729

## 56. Re 2M Mach 0.50 (2)
BIGFOIL.COM POLAR EXPORT
goe08k
GOE 8K |  |  |  | Cl Max: | 1.3191 | at alpha= | 13 | deg
XFOIL ncrit=9 |  |  |  | L/D Max: | 122.017 | at alpha= | 3.5 | deg
Re: | 2000000 |  |  | Cd Min: | 0.16856 | at alpha= | 18 | deg
Mach: | 0.5 |  |  | Cl=0 at alpha= | -4.61 | deg
|  |  |  | @ Cl=0.1, Cd= | 0.07512
|  |  |  | @ Cl=0.4, Cd= | 0.0089502
|  |  |  | @ Cl=0.6, Cd= | 0.0090343
alpha (deg) | Cl | Cd | Cm | Cl/Cd
-11 | 0.2852 | 0.07512 | -0.2558 | 3.7966
-10.5 | 0.2875 | 0.07017 | -0.2553 | 4.0972
-10 | 0.2923 | 0.06299 | -0.2596 | 4.6404
-9.5 | 0.2531 | 0.05476 | -0.2581 | 4.622
-9 | 0.2199 | 0.04524 | -0.263 | 4.8607
-8.5 | 0.1657 | 0.03794 | -0.2612 | 4.3674
-8 | 0.1294 | 0.03468 | -0.2499 | 3.7313
-7.5 | 0.0659 | 0.02959 | -0.2336 | 2.2271
-7 | 0.0275 | 0.02526 | -0.2184 | 1.0887
-6.5 | -0.0234 | 0.02025 | -0.1997 | -1.1556
-6 | -0.0713 | 0.01455 | -0.1804 | -4.9003
-5.5 | -0.064 | 0.01179 | -0.1683 | -5.4283
-5 | -0.0319 | 0.01048 | -0.1598 | -3.0439
-4.5 | 0.009 | 0.00992 | -0.1529 | 0.90726
-4 | 0.0571 | 0.00985 | -0.1475 | 5.797
-3.5 | 0.1057 | 0.00971 | -0.1427 | 10.8857
-3 | 0.1595 | 0.0097 | -0.1393 | 16.4433
-2.5 | 0.2033 | 0.00939 | -0.134 | 21.6507
-2 | 0.2514 | 0.00934 | -0.1299 | 26.9165
-1.5 | 0.3039 | 0.00918 | -0.1269 | 33.1046
-1 | 0.3542 | 0.0092 | -0.1236 | 38.5
-0.5 | 0.4037 | 0.00893 | -0.1204 | 45.2072
0 | 0.4601 | 0.00887 | -0.1187 | 51.8715
0.5 | 0.5108 | 0.00891 | -0.1159 | 57.3288
1 | 0.5603 | 0.009 | -0.1129 | 62.2556
1.5 | 0.6181 | 0.00905 | -0.1118 | 68.2983
2 | 0.6758 | 0.00912 | -0.1108 | 74.1009
2.5 | 0.7269 | 0.00932 | -0.1084 | 77.9936
3.5 | 1.1555 | 0.00947 | -0.1795 | 122.0169
4 | 1.1944 | 0.00997 | -0.174 | 119.7994
4.5 | 1.2296 | 0.01064 | -0.1678 | 115.5639
5 | 1.257 | 0.01159 | -0.16 | 108.4556
5.5 | 1.2564 | 0.01349 | -0.1471 | 93.1357
6 | 1.1931 | 0.01781 | -0.1241 | 66.9905
6.5 | 1.192 | 0.02045 | -0.1129 | 58.2885
7 | 1.1857 | 0.02353 | -0.1015 | 50.391
7.5 | 1.1705 | 0.02725 | -0.0896 | 42.9541
8 | 1.1633 | 0.03087 | -0.0795 | 37.6838
8.5 | 1.1585 | 0.03463 | -0.0705 | 33.4537
9 | 1.1703 | 0.03777 | -0.0637 | 30.9849
9.5 | 1.1911 | 0.04057 | -0.0582 | 29.3591
10 | 1.2188 | 0.04308 | -0.0535 | 28.2916
10.5 | 1.2466 | 0.0457 | -0.0489 | 27.2779
11 | 1.2711 | 0.04867 | -0.0442 | 26.1167
11.5 | 1.2892 | 0.05218 | -0.039 | 24.7068
12 | 1.3062 | 0.05596 | -0.0341 | 23.3417
12.5 | 1.3158 | 0.06046 | -0.029 | 21.7631
13 | 1.3191 | 0.06566 | -0.024 | 20.0899
13.5 | 1.3173 | 0.07153 | -0.0194 | 18.416
14 | 1.3082 | 0.07822 | -0.0151 | 16.7246
14.5 | 1.2941 | 0.08567 | -0.0115 | 15.1056
15 | 1.2725 | 0.09435 | -0.0094 | 13.487
15.5 | 1.248 | 0.10406 | -0.0092 | 11.9931
16 | 1.2201 | 0.11487 | -0.0111 | 10.6216
16.5 | 1.1865 | 0.127 | -0.0151 | 9.3425
17 | 1.1535 | 0.14007 | -0.021 | 8.2352
17.5 | 1.1228 | 0.15384 | -0.0285 | 7.2985
18 | 1.0931 | 0.16856 | -0.0373 | 6.4849

## 57. Re 3M Mach 0.00 (1)
BIGFOIL.COM POLAR EXPORT
goe08k
GOE 8K |  |  |  | Cl Max: | 2.11 | at alpha= | 12.5 | deg
JavaFoil+Calcfoil stall+Eppler ext transition |  |  |  | L/D Max: | 324.353 | at alpha= | 4.5 | deg
Re: | 3000000 |  |  | Cd Min: | 0.0043 | at alpha= | 1 | deg
Mach: | 0 |  |  | Cl=0 at alpha= | -8.5 | deg
|  |  |  | @ Cl=0.1, Cd= | 0.0052255
|  |  |  | @ Cl=0.4, Cd= | 0.0049214
|  |  |  | @ Cl=0.6, Cd= | 0.0056562
alpha (deg) | Cl | Cd | Cm | Cl/Cd
-20 | -0.513 | 0.15857 | -0.054 | -3.236
-19.5 | -0.517 | 0.15155 | -0.056 | -3.41
-19 | -0.519 | 0.14368 | -0.058 | -3.609
-18.5 | -0.519 | 0.13772 | -0.06 | -3.765
-18 | -0.516 | 0.13095 | -0.062 | -3.943
-17.5 | -0.512 | 0.12441 | -0.064 | -4.114
-17 | -0.505 | 0.11842 | -0.065 | -4.264
-16.5 | -0.495 | 0.11179 | -0.067 | -4.431
-16 | -0.483 | 0.10605 | -0.069 | -4.556
-15.5 | -0.468 | 0.10082 | -0.071 | -4.643
-15 | -0.45 | 0.09532 | -0.073 | -4.723
-14.5 | -0.43 | 0.0899 | -0.075 | -4.778
-14 | -0.406 | 0.0843 | -0.078 | -4.818
-13.5 | -0.38 | 0.07985 | -0.08 | -4.759
-13 | -0.351 | 0.07458 | -0.083 | -4.709
-12.5 | -0.32 | 0.06972 | -0.086 | -4.589
-12 | -0.286 | 0.0654 | -0.09 | -4.378
-11.5 | -0.25 | 0.06126 | -0.092 | -4.083
-11 | -0.212 | 0.05754 | -0.093 | -3.684
-10.5 | -0.209 | 0.00649 | -0.158 | -32.228
-10 | -0.159 | 0.0063 | -0.162 | -25.255
-9.5 | -0.107 | 0.00581 | -0.164 | -18.458
-9 | -0.054 | 0.00566 | -0.167 | -9.542
-8.5 | 0 | 0.00546 | -0.17 | 0.016
-8 | 0.055 | 0.00534 | -0.173 | 10.267
-7.5 | 0.11 | 0.0052 | -0.176 | 21.167
-7 | 0.166 | 0.00563 | -0.179 | 29.417
-6.5 | 0.222 | 0.00506 | -0.182 | 43.777
-6 | 0.278 | 0.005 | -0.185 | 55.623
-5.5 | 0.335 | 0.00563 | -0.188 | 59.484
-5 | 0.392 | 0.00492 | -0.19 | 79.514
-4.5 | 0.449 | 0.00493 | -0.193 | 90.94
-4 | 0.506 | 0.00498 | -0.196 | 101.64
-3.5 | 0.564 | 0.00565 | -0.199 | 99.8
-3 | 0.622 | 0.00566 | -0.201 | 109.95
-2.5 | 0.68 | 0.00573 | -0.204 | 118.74
-2 | 0.737 | 0.00495 | -0.207 | 149.095
-1.5 | 0.795 | 0.00492 | -0.209 | 161.461
-1 | 0.853 | 0.00497 | -0.212 | 171.596
-0.5 | 0.911 | 0.00581 | -0.214 | 156.791
0 | 0.974 | 0.00587 | -0.217 | 165.996
0.5 | 1.032 | 0.00503 | -0.219 | 205.126
1 | 1.09 | 0.0043 | -0.221 | 253.354
1.5 | 1.149 | 0.00541 | -0.224 | 212.203
2 | 1.207 | 0.00534 | -0.226 | 225.876
2.5 | 1.266 | 0.00547 | -0.229 | 231.559
3 | 1.324 | 0.00432 | -0.231 | 306.638
3.5 | 1.376 | 0.00443 | -0.233 | 310.99
4 | 1.433 | 0.00449 | -0.235 | 319.163
4.5 | 1.489 | 0.00459 | -0.238 | 324.353
5 | 1.545 | 0.00616 | -0.24 | 250.691
5.5 | 1.6 | 0.00688 | -0.242 | 232.644
6 | 1.654 | 0.01543 | -0.244 | 107.198
6.5 | 1.708 | 0.01212 | -0.246 | 140.911
7 | 1.761 | 0.01262 | -0.248 | 139.584
7.5 | 1.813 | 0.01297 | -0.249 | 139.746
8 | 1.864 | 0.01351 | -0.251 | 138.036
8.5 | 1.915 | 0.01398 | -0.253 | 136.943
9 | 1.961 | 0.01448 | -0.255 | 135.373
9.5 | 1.997 | 0.01501 | -0.256 | 133.059
10 | 2.03 | 0.01616 | -0.258 | 125.604
10.5 | 2.057 | 0.01679 | -0.26 | 122.542
11 | 2.079 | 0.01728 | -0.261 | 120.31
11.5 | 2.096 | 0.01816 | -0.263 | 115.378
12 | 2.106 | 0.01934 | -0.265 | 108.901
12.5 | 2.11 | 0.02026 | -0.266 | 104.173
13 | 2.109 | 0.0212 | -0.267 | 99.475
13.5 | 2.101 | 0.02224 | -0.269 | 94.452
14 | 2.087 | 0.02307 | -0.27 | 90.478
14.5 | 2.068 | 0.02359 | -0.272 | 87.661
15 | 2.042 | 0.0248 | -0.273 | 82.369
15.5 | 1.968 | 0.0344 | -0.268 | 57.209
16 | 1.932 | 0.03645 | -0.268 | 52.996
16.5 | 1.891 | 0.03737 | -0.269 | 50.594
17 | 1.844 | 0.04024 | -0.269 | 45.828
17.5 | 1.792 | 0.04401 | -0.269 | 40.726

## 58. Re 3M Mach 0.00 (2)
BIGFOIL.COM POLAR EXPORT
goe08k
GOE 8K |  |  |  | Cl Max: | 0.6767 | at alpha= | 2.5 | deg
XFOIL ncrit=9 |  |  |  | L/D Max: | 96.5335 | at alpha= | 2.5 | deg
Re: | 3000000 |  |  | Cd Min: | 0.18057 | at alpha= | -20 | deg
Mach: | 0 |  |  | Cl=0 at alpha= | -5.272 | deg
|  |  |  | @ Cl=0.1, Cd= | 0.0072316
|  |  |  | @ Cl=0.4, Cd= | 0.00697
|  |  |  | @ Cl=0.6, Cd= | 0.0071435
alpha (deg) | Cl | Cd | Cm | Cl/Cd
-20 | -0.0703 | 0.18057 | -0.1595 | -0.38932
-19.5 | -0.0749 | 0.1766 | -0.1559 | -0.42412
-19 | -0.0573 | 0.17047 | -0.1596 | -0.33613
-17.5 | -0.6345 | 0.03505 | -0.2271 | -18.1027
-17 | -0.678 | 0.02697 | -0.2291 | -25.139
-16.5 | -0.6755 | 0.02278 | -0.2297 | -29.6532
-16 | -0.6391 | 0.02035 | -0.2322 | -31.4054
-15.5 | -0.6055 | 0.01849 | -0.2324 | -32.7474
-15 | -0.5873 | 0.01726 | -0.228 | -34.0267
-14.5 | -0.5734 | 0.01619 | -0.2218 | -35.4169
-14 | -0.553 | 0.01553 | -0.2162 | -35.6085
-13.5 | -0.5492 | 0.01453 | -0.2071 | -37.7977
-13 | -0.5358 | 0.01368 | -0.1996 | -39.1667
-12.5 | -0.5002 | 0.01275 | -0.1968 | -39.2314
-12 | -0.4838 | 0.01214 | -0.1893 | -39.8517
-11.5 | -0.4529 | 0.01155 | -0.1849 | -39.2121
-11 | -0.4101 | 0.011 | -0.1831 | -37.2818
-10.5 | -0.3837 | 0.0104 | -0.1775 | -36.8942
-10 | -0.3511 | 0.00992 | -0.1732 | -35.3931
-9.5 | -0.3142 | 0.00952 | -0.1698 | -33.0042
-9 | -0.2816 | 0.00921 | -0.1652 | -30.5755
-8.5 | -0.2476 | 0.00874 | -0.161 | -28.3295
-8 | -0.2078 | 0.00847 | -0.158 | -24.5336
-7.5 | -0.1702 | 0.00812 | -0.1545 | -20.9606
-7 | -0.1311 | 0.00788 | -0.1513 | -16.6371
-6.5 | -0.0959 | 0.00767 | -0.1471 | -12.5033
-6 | -0.0584 | 0.00749 | -0.1435 | -7.7971
-5.5 | -0.0197 | 0.00742 | -0.1401 | -2.655
-5 | 0.0235 | 0.00727 | -0.1377 | 3.2325
-4.5 | 0.0646 | 0.00724 | -0.1348 | 8.9227
-4 | 0.1066 | 0.00723 | -0.1321 | 14.7441
-3.5 | 0.145 | 0.00723 | -0.1286 | 20.0553
-3 | 0.1845 | 0.0071 | -0.1253 | 25.9859
-2.5 | 0.2284 | 0.00705 | -0.1231 | 32.3972
-2 | 0.2688 | 0.00705 | -0.1201 | 38.1277
-1.5 | 0.315 | 0.00703 | -0.1184 | 44.808
-1 | 0.3522 | 0.00711 | -0.1147 | 49.5359
-0.5 | 0.3958 | 0.00697 | -0.1125 | 56.7862
0 | 0.4402 | 0.00697 | -0.1104 | 63.1564
0.5 | 0.4839 | 0.00702 | -0.1083 | 68.9316
1 | 0.5318 | 0.00702 | -0.1071 | 75.755
1.5 | 0.5753 | 0.0071 | -0.1049 | 81.0282
2 | 0.6207 | 0.00718 | -0.1033 | 86.4485
2.5 | 0.6767 | 0.00701 | -0.1042 | 96.5335

## 59. Re 3M Mach 0.10 (1)
BIGFOIL.COM POLAR EXPORT
goe08k
GOE 8K |  |  |  | Cl Max: | 2.107 | at alpha= | 12.5 | deg
JavaFoil+Calcfoil stall+Eppler ext transition |  |  |  | L/D Max: | 323.169 | at alpha= | 4.5 | deg
Re: | 3000000 |  |  | Cd Min: | 0.00432 | at alpha= | 3 | deg
Mach: | 0.1 |  |  | Cl=0 at alpha= | -8.5 | deg
|  |  |  | @ Cl=0.1, Cd= | 0.0052382
|  |  |  | @ Cl=0.4, Cd= | 0.0048916
|  |  |  | @ Cl=0.6, Cd= | 0.0056973
alpha (deg) | Cl | Cd | Cm | Cl/Cd
-20 | -0.487 | 0.16098 | -0.054 | -3.028
-19.5 | -0.494 | 0.15345 | -0.056 | -3.217
-19 | -0.498 | 0.14618 | -0.058 | -3.407
-18.5 | -0.5 | 0.13882 | -0.06 | -3.604
-18 | -0.501 | 0.13236 | -0.062 | -3.782
-17.5 | -0.498 | 0.12604 | -0.064 | -3.955
-17 | -0.494 | 0.11984 | -0.065 | -4.12
-16.5 | -0.486 | 0.11331 | -0.067 | -4.291
-16 | -0.476 | 0.10674 | -0.069 | -4.457
-15.5 | -0.462 | 0.10161 | -0.071 | -4.55
-15 | -0.446 | 0.09592 | -0.073 | -4.648
-14.5 | -0.426 | 0.09011 | -0.075 | -4.731
-14 | -0.404 | 0.08491 | -0.078 | -4.759
-13.5 | -0.379 | 0.08003 | -0.08 | -4.731
-13 | -0.351 | 0.0746 | -0.084 | -4.701
-12.5 | -0.32 | 0.07028 | -0.086 | -4.55
-12 | -0.286 | 0.06549 | -0.089 | -4.373
-11.5 | -0.249 | 0.06708 | -0.083 | -3.709
-11 | -0.213 | 0.05753 | -0.094 | -3.695
-10.5 | -0.21 | 0.00655 | -0.159 | -32.051
-10 | -0.16 | 0.00639 | -0.162 | -24.994
-9.5 | -0.108 | 0.00623 | -0.165 | -17.294
-9 | -0.054 | 0.00574 | -0.168 | -9.463
-8.5 | 0 | 0.00541 | -0.171 | 0.017
-8 | 0.055 | 0.00532 | -0.174 | 10.351
-7.5 | 0.11 | 0.00522 | -0.177 | 21.161
-7 | 0.166 | 0.00559 | -0.18 | 29.755
-6.5 | 0.223 | 0.00502 | -0.183 | 44.349
-6 | 0.279 | 0.00496 | -0.186 | 56.36
-5.5 | 0.336 | 0.00559 | -0.189 | 60.125
-5 | 0.394 | 0.00488 | -0.191 | 80.583
-4.5 | 0.451 | 0.00499 | -0.194 | 90.397
-4 | 0.509 | 0.00494 | -0.197 | 102.915
-3.5 | 0.566 | 0.00568 | -0.2 | 99.676
-3 | 0.625 | 0.00571 | -0.202 | 109.519
-2.5 | 0.683 | 0.0057 | -0.205 | 119.809
-2 | 0.741 | 0.00497 | -0.208 | 149.02
-1.5 | 0.799 | 0.00495 | -0.21 | 161.444
-1 | 0.857 | 0.005 | -0.213 | 171.58
-0.5 | 0.915 | 0.00585 | -0.215 | 156.543
0 | 0.979 | 0.00591 | -0.218 | 165.506
0.5 | 1.037 | 0.00506 | -0.22 | 205.139
1 | 1.096 | 0.00434 | -0.223 | 252.431
1.5 | 1.155 | 0.00545 | -0.225 | 212.008
2 | 1.213 | 0.00536 | -0.228 | 226.185
2.5 | 1.272 | 0.0055 | -0.23 | 231.187
3 | 1.331 | 0.00432 | -0.232 | 308.054
3.5 | 1.383 | 0.00445 | -0.234 | 310.818
4 | 1.44 | 0.00449 | -0.237 | 320.341
4.5 | 1.496 | 0.00463 | -0.239 | 323.169
5 | 1.552 | 0.0062 | -0.241 | 250.472
5.5 | 1.607 | 0.01496 | -0.243 | 107.461
6 | 1.662 | 0.0155 | -0.245 | 107.209
6.5 | 1.716 | 0.0122 | -0.247 | 140.617
7 | 1.769 | 0.01269 | -0.249 | 139.382
7.5 | 1.821 | 0.01306 | -0.25 | 139.477
8 | 1.873 | 0.0136 | -0.252 | 137.726
8.5 | 1.923 | 0.01408 | -0.254 | 136.568
9 | 1.969 | 0.01459 | -0.256 | 134.947
9.5 | 2.005 | 0.01512 | -0.258 | 132.586
10 | 2.036 | 0.0163 | -0.259 | 124.944
10.5 | 2.062 | 0.01693 | -0.261 | 121.784
11 | 2.083 | 0.01756 | -0.263 | 118.568
11.5 | 2.097 | 0.01852 | -0.264 | 113.206
12 | 2.105 | 0.01975 | -0.266 | 106.603
12.5 | 2.107 | 0.02073 | -0.267 | 101.632
13 | 2.101 | 0.02155 | -0.269 | 97.497
13.5 | 2.09 | 0.02258 | -0.27 | 92.524
14 | 2.071 | 0.02352 | -0.272 | 88.072
14.5 | 2.047 | 0.02411 | -0.273 | 84.879
15 | 1.976 | 0.03262 | -0.269 | 60.566
15.5 | 1.936 | 0.03568 | -0.269 | 54.246
16 | 1.894 | 0.03671 | -0.27 | 51.588
16.5 | 1.846 | 0.03895 | -0.27 | 47.407
17 | 1.794 | 0.04077 | -0.271 | 43.996
17.5 | 1.731 | 0.0455 | -0.27 | 38.05

## 60. Re 3M Mach 0.10 (2)
BIGFOIL.COM POLAR EXPORT
goe08k
GOE 8K |  |  |  | Cl Max: | 1.5995 | at alpha= | 19 | deg
XFOIL ncrit=9 |  |  |  | L/D Max: | 157.775 | at alpha= | 4 | deg
Re: | 3000000 |  |  | Cd Min: | 0.07829 | at alpha= | 20 | deg
Mach: | 0.1 |  |  | Cl=0 at alpha= | -5.2483 | deg
|  |  |  | @ Cl=0.1, Cd= | 0.0072708
|  |  |  | @ Cl=0.4, Cd= | 0.00701
|  |  |  | @ Cl=0.6, Cd= | 0.0071868
alpha (deg) | Cl | Cd | Cm | Cl/Cd
-16.5 | -0.6223 | 0.02786 | -0.2338 | -22.3367
-16 | -0.6135 | 0.02341 | -0.2362 | -26.2067
-15.5 | -0.5845 | 0.02026 | -0.2384 | -28.85
-15 | -0.5695 | 0.01854 | -0.2343 | -30.7174
-14.5 | -0.5594 | 0.01714 | -0.228 | -32.6371
-14 | -0.5447 | 0.01621 | -0.2215 | -33.6027
-13.5 | -0.5287 | 0.01544 | -0.2147 | -34.2422
-13 | -0.5254 | 0.01452 | -0.205 | -36.1846
-12.5 | -0.4986 | 0.01324 | -0.2004 | -37.6586
-12 | -0.4843 | 0.01253 | -0.1924 | -38.6512
-11.5 | -0.4545 | 0.01186 | -0.1876 | -38.3221
-11 | -0.4123 | 0.01123 | -0.1855 | -36.7142
-10.5 | -0.385 | 0.01069 | -0.1799 | -36.015
-10 | -0.3537 | 0.01012 | -0.1751 | -34.9506
-9.5 | -0.3154 | 0.00965 | -0.1718 | -32.6839
-9 | -0.2855 | 0.00931 | -0.1665 | -30.666
-8.5 | -0.2503 | 0.00886 | -0.1624 | -28.2506
-8 | -0.2092 | 0.00854 | -0.1595 | -24.4965
-7.5 | -0.1728 | 0.0082 | -0.1556 | -21.0732
-7 | -0.1345 | 0.00794 | -0.152 | -16.9395
-6.5 | -0.1001 | 0.00772 | -0.1475 | -12.9663
-6 | -0.061 | 0.00754 | -0.1441 | -8.0902
-5.5 | -0.0219 | 0.00746 | -0.1407 | -2.9357
-5 | 0.0216 | 0.00731 | -0.1382 | 2.9549
-4.5 | 0.061 | 0.00728 | -0.1348 | 8.3791
-4 | 0.1033 | 0.00727 | -0.1321 | 14.2091
-3.5 | 0.1417 | 0.00727 | -0.1285 | 19.4911
-3 | 0.1835 | 0.00713 | -0.1257 | 25.7363
-2.5 | 0.2266 | 0.00709 | -0.1232 | 31.9605
-2 | 0.2683 | 0.00707 | -0.1204 | 37.9491
-1.5 | 0.313 | 0.00706 | -0.1183 | 44.3343
-1 | 0.3509 | 0.00716 | -0.1147 | 49.0084
-0.5 | 0.396 | 0.00701 | -0.1127 | 56.4907
0 | 0.44 | 0.00701 | -0.1105 | 62.7675
0.5 | 0.4847 | 0.00705 | -0.1085 | 68.7518
1 | 0.5316 | 0.00707 | -0.107 | 75.1909
1.5 | 0.5753 | 0.00715 | -0.1048 | 80.4615
2 | 0.6223 | 0.00722 | -0.1035 | 86.1911
3 | 0.916 | 0.00632 | -0.1492 | 144.9367
3.5 | 1.0445 | 0.00677 | -0.167 | 154.2836
4 | 1.1202 | 0.0071 | -0.1727 | 157.7746
4.5 | 1.1362 | 0.00779 | -0.1646 | 145.8537
5 | 1.0998 | 0.00993 | -0.1457 | 110.7553
5.5 | 1.1195 | 0.01089 | -0.139 | 102.8007
6 | 1.1099 | 0.01294 | -0.1268 | 85.7728
6.5 | 1.1026 | 0.01517 | -0.1157 | 72.6829
7 | 1.1116 | 0.01695 | -0.1079 | 65.5811
7.5 | 1.1247 | 0.01867 | -0.1012 | 60.241
8 | 1.1348 | 0.02062 | -0.0942 | 55.0339
8.5 | 1.1511 | 0.02241 | -0.0885 | 51.3655
9 | 1.175 | 0.0239 | -0.0841 | 49.1632
9.5 | 1.2026 | 0.02524 | -0.0806 | 47.6466
10 | 1.2308 | 0.02659 | -0.0772 | 46.2881
10.5 | 1.2601 | 0.02794 | -0.0741 | 45.1002
11 | 1.2898 | 0.0293 | -0.0713 | 44.0205
11.5 | 1.3179 | 0.03078 | -0.0682 | 42.8168
12 | 1.3453 | 0.03233 | -0.0653 | 41.6115
12.5 | 1.3715 | 0.03399 | -0.0623 | 40.3501
13 | 1.397 | 0.03576 | -0.0594 | 39.066
13.5 | 1.4234 | 0.03749 | -0.0567 | 37.9675
14 | 1.4455 | 0.03953 | -0.0536 | 36.5672
14.5 | 1.4656 | 0.04179 | -0.0505 | 35.0706
15 | 1.4895 | 0.0438 | -0.0479 | 34.0068
15.5 | 1.5099 | 0.04613 | -0.0452 | 32.7314
16 | 1.5267 | 0.04877 | -0.0423 | 31.3041
16.5 | 1.5418 | 0.05159 | -0.0394 | 29.8856
17 | 1.5568 | 0.05451 | -0.0367 | 28.5599
17.5 | 1.5704 | 0.05764 | -0.0342 | 27.245
18 | 1.5828 | 0.06089 | -0.0318 | 25.9944
18.5 | 1.5915 | 0.06458 | -0.0294 | 24.6439
19 | 1.5995 | 0.06844 | -0.0273 | 23.3708
19.5 | 1.5989 | 0.07327 | -0.025 | 21.822
20 | 1.5976 | 0.07829 | -0.0231 | 20.4062

## 61. Re 3M Mach 0.25 (1)
BIGFOIL.COM POLAR EXPORT
goe08k
GOE 8K |  |  |  | Cl Max: | 2.093 | at alpha= | 11 | deg
JavaFoil+Calcfoil stall+Eppler ext transition |  |  |  | L/D Max: | 323.67 | at alpha= | 4.5 | deg
Re: | 3000000 |  |  | Cd Min: | 0.00442 | at alpha= | 3 | deg
Mach: | 0.25 |  |  | Cl=0 at alpha= | -8.5 | deg
|  |  |  | @ Cl=0.1, Cd= | 0.0052797
|  |  |  | @ Cl=0.4, Cd= | 0.0049695
|  |  |  | @ Cl=0.6, Cd= | 0.0051802
alpha (deg) | Cl | Cd | Cm | Cl/Cd
-20 | -0.243 | 0.20578 | -0.051 | -1.183
-19.5 | -0.278 | 0.1867 | -0.053 | -1.489
-19 | -0.309 | 0.17416 | -0.056 | -1.774
-18.5 | -0.336 | 0.16012 | -0.059 | -2.099
-18 | -0.36 | 0.14831 | -0.061 | -2.424
-17.5 | -0.379 | 0.13949 | -0.063 | -2.717
-17 | -0.394 | 0.13066 | -0.065 | -3.017
-16.5 | -0.405 | 0.12224 | -0.068 | -3.312
-16 | -0.411 | 0.11412 | -0.07 | -3.598
-15.5 | -0.412 | 0.1074 | -0.072 | -3.832
-15 | -0.408 | 0.10135 | -0.074 | -4.021
-14.5 | -0.398 | 0.09462 | -0.076 | -4.211
-14 | -0.384 | 0.08874 | -0.078 | -4.332
-13.5 | -0.366 | 0.0834 | -0.08 | -4.386
-13 | -0.343 | 0.07827 | -0.082 | -4.379
-12.5 | -0.316 | 0.0729 | -0.085 | -4.334
-12 | -0.285 | 0.06821 | -0.088 | -4.183
-11.5 | -0.25 | 0.06847 | -0.085 | -3.656
-11 | -0.214 | 0.06078 | -0.09 | -3.519
-10.5 | -0.175 | 0.05654 | -0.095 | -3.094
-10 | -0.134 | 0.05264 | -0.1 | -2.54
-9.5 | -0.11 | 0.00625 | -0.17 | -17.604
-9 | -0.056 | 0.00579 | -0.173 | -9.591
-8.5 | 0 | 0.00555 | -0.176 | 0.017
-8 | 0.056 | 0.00538 | -0.179 | 10.479
-7.5 | 0.113 | 0.00525 | -0.182 | 21.593
-7 | 0.171 | 0.00514 | -0.185 | 33.194
-6.5 | 0.228 | 0.00509 | -0.188 | 44.927
-6 | 0.287 | 0.00499 | -0.191 | 57.471
-5.5 | 0.345 | 0.00565 | -0.194 | 61.062
-5 | 0.404 | 0.00492 | -0.197 | 82.151
-4.5 | 0.463 | 0.00499 | -0.199 | 92.799
-4 | 0.522 | 0.00577 | -0.202 | 90.51
-3.5 | 0.582 | 0.00495 | -0.205 | 117.633
-3 | 0.643 | 0.00573 | -0.208 | 112.129
-2.5 | 0.702 | 0.00579 | -0.211 | 121.254
-2 | 0.761 | 0.00502 | -0.213 | 151.542
-1.5 | 0.821 | 0.00501 | -0.216 | 163.796
-1 | 0.881 | 0.005 | -0.219 | 176.226
-0.5 | 0.94 | 0.00596 | -0.221 | 157.665
0 | 1.006 | 0.00597 | -0.224 | 168.432
0.5 | 1.066 | 0.00606 | -0.226 | 175.813
1 | 1.126 | 0.00443 | -0.229 | 254.252
1.5 | 1.186 | 0.0056 | -0.231 | 211.797
2 | 1.247 | 0.00553 | -0.234 | 225.533
2.5 | 1.307 | 0.00565 | -0.236 | 231.323
3 | 1.368 | 0.00442 | -0.239 | 309.499
3.5 | 1.421 | 0.00455 | -0.241 | 311.895
4 | 1.479 | 0.00461 | -0.243 | 321.056
4.5 | 1.536 | 0.00475 | -0.245 | 323.67
5 | 1.593 | 0.00651 | -0.248 | 244.896
5.5 | 1.649 | 0.01577 | -0.25 | 104.591
6 | 1.705 | 0.01234 | -0.252 | 138.182
6.5 | 1.759 | 0.01278 | -0.254 | 137.682
7 | 1.813 | 0.01338 | -0.256 | 135.472
7.5 | 1.865 | 0.01381 | -0.257 | 135.076
8 | 1.917 | 0.01433 | -0.259 | 133.716
8.5 | 1.966 | 0.01484 | -0.261 | 132.484
9 | 2.011 | 0.01542 | -0.263 | 130.38
9.5 | 2.042 | 0.01604 | -0.265 | 127.347
10 | 2.067 | 0.01729 | -0.267 | 119.541
10.5 | 2.084 | 0.01819 | -0.268 | 114.579
11 | 2.093 | 0.01914 | -0.27 | 109.321
11.5 | 2.092 | 0.0203 | -0.272 | 103.044
12 | 2.081 | 0.02151 | -0.273 | 96.737
12.5 | 2.06 | 0.02284 | -0.275 | 90.167
13 | 2.005 | 0.03175 | -0.273 | 63.147
13.5 | 1.947 | 0.03274 | -0.273 | 59.473
14 | 1.886 | 0.035 | -0.273 | 53.899
14.5 | 1.817 | 0.03734 | -0.273 | 48.665
15 | 1.741 | 0.03841 | -0.275 | 45.323
15.5 | 1.651 | 0.04104 | -0.275 | 40.231
16 | 1.551 | 0.04401 | -0.275 | 35.238

## 62. Re 3M Mach 0.25 (2)
BIGFOIL.COM POLAR EXPORT
goe08k
GOE 8K |  |  |  | Cl Max: | 1.5538 | at alpha= | 18 | deg
XFOIL ncrit=9 |  |  |  | L/D Max: | 151.535 | at alpha= | 4 | deg
Re: | 3000000 |  |  | Cd Min: | 0.18546 | at alpha= | -20 | deg
Mach: | 0.25 |  |  | Cl=0 at alpha= | -5.0682 | deg
|  |  |  | @ Cl=0.1, Cd= | 0.0074688
|  |  |  | @ Cl=0.4, Cd= | 0.0072226
|  |  |  | @ Cl=0.6, Cd= | 0.0074075
alpha (deg) | Cl | Cd | Cm | Cl/Cd
-20 | -0.081 | 0.18546 | -0.1582 | -0.43675
-19.5 | -0.0605 | 0.17877 | -0.1632 | -0.33842
-19 | -0.0375 | 0.17307 | -0.1682 | -0.21668
-18.5 | -0.0175 | 0.1655 | -0.1733 | -0.10574
-17 | 0.0394 | 0.14434 | -0.1877 | 0.27297
-15.5 | 0.0365 | 0.11873 | -0.1926 | 0.30742
-15 | 0.0719 | 0.11455 | -0.1987 | 0.62767
-14.5 | -0.0593 | 0.08236 | -0.2102 | -0.72001
-14 | -0.2796 | 0.03353 | -0.2584 | -8.3388
-13.5 | -0.3522 | 0.02583 | -0.2547 | -13.6353
-13 | -0.3895 | 0.02189 | -0.244 | -17.7935
-12.5 | -0.4222 | 0.01906 | -0.23 | -22.1511
-12 | -0.4371 | 0.01706 | -0.2173 | -25.6213
-11.5 | -0.4404 | 0.01484 | -0.2065 | -29.6765
-11 | -0.4156 | 0.01334 | -0.2003 | -31.1544
-10.5 | -0.3928 | 0.01237 | -0.1931 | -31.7542
-10 | -0.3627 | 0.01165 | -0.1871 | -31.133
-9.5 | -0.3314 | 0.01081 | -0.1814 | -30.6568
-9 | -0.3015 | 0.01014 | -0.1752 | -29.7337
-8.5 | -0.265 | 0.00962 | -0.1704 | -27.5468
-8 | -0.2254 | 0.00913 | -0.1663 | -24.6878
-7.5 | -0.1885 | 0.00869 | -0.1615 | -21.6916
-7 | -0.1537 | 0.00839 | -0.1563 | -18.3194
-6.5 | -0.1159 | 0.00807 | -0.1518 | -14.3618
-6 | -0.0779 | 0.00784 | -0.1473 | -9.9362
-5.5 | -0.0348 | 0.00764 | -0.144 | -4.555
-5 | 0.0055 | 0.00755 | -0.1401 | 0.72848
-4.5 | 0.045 | 0.00748 | -0.1361 | 6.016
-4 | 0.0876 | 0.00748 | -0.1328 | 11.7112
-3.5 | 0.132 | 0.00744 | -0.13 | 17.7419
-3 | 0.1759 | 0.00735 | -0.1271 | 23.932
-2.5 | 0.2166 | 0.00731 | -0.1236 | 29.6306
-2 | 0.26 | 0.00727 | -0.1207 | 35.7634
-1.5 | 0.3018 | 0.0073 | -0.1175 | 41.3425
-1 | 0.3503 | 0.00732 | -0.1158 | 47.8552
-0.5 | 0.3963 | 0.00722 | -0.1136 | 54.8892
0 | 0.4388 | 0.00725 | -0.1107 | 60.5241
0.5 | 0.4853 | 0.00726 | -0.1087 | 66.8457
1 | 0.5324 | 0.00732 | -0.1069 | 72.7322
1.5 | 0.5807 | 0.0074 | -0.1054 | 78.473
2 | 0.6319 | 0.00742 | -0.1046 | 85.1617
2.5 | 0.68 | 0.00752 | -0.1032 | 90.4255
3.5 | 1.0657 | 0.0071 | -0.1693 | 150.0986
4 | 1.135 | 0.00749 | -0.173 | 151.5354
4.5 | 1.1563 | 0.00815 | -0.1657 | 141.8773
5 | 1.1193 | 0.01039 | -0.1465 | 107.7286
5.5 | 1.1308 | 0.01171 | -0.1378 | 96.567
6 | 1.1182 | 0.014 | -0.1249 | 79.8714
6.5 | 1.1088 | 0.01645 | -0.1133 | 67.4043
7 | 1.1173 | 0.0184 | -0.1053 | 60.7228
7.5 | 1.1284 | 0.02035 | -0.098 | 55.4496
8 | 1.1345 | 0.02266 | -0.0902 | 50.0662
8.5 | 1.1543 | 0.02446 | -0.0848 | 47.1913
9 | 1.1754 | 0.02627 | -0.0798 | 44.7431
9.5 | 1.2056 | 0.02766 | -0.0763 | 43.5864
10 | 1.2338 | 0.02924 | -0.0727 | 42.1956
10.5 | 1.265 | 0.03067 | -0.0695 | 41.2455
11 | 1.2935 | 0.03231 | -0.0661 | 40.034
11.5 | 1.3222 | 0.03399 | -0.0628 | 38.8997
12 | 1.3494 | 0.03582 | -0.0595 | 37.6717
12.5 | 1.375 | 0.0378 | -0.0561 | 36.3757
13 | 1.4006 | 0.03981 | -0.0528 | 35.1821
13.5 | 1.4244 | 0.04201 | -0.0495 | 33.9062
14 | 1.4449 | 0.04453 | -0.046 | 32.4478
14.5 | 1.4662 | 0.04704 | -0.0427 | 31.1692
15 | 1.4867 | 0.04964 | -0.0396 | 29.9496
15.5 | 1.5029 | 0.05269 | -0.0363 | 28.5234
16 | 1.512 | 0.05643 | -0.0326 | 26.7943
16.5 | 1.5276 | 0.05972 | -0.0298 | 25.5794
17 | 1.5372 | 0.06359 | -0.0268 | 24.1736
17.5 | 1.5438 | 0.06791 | -0.024 | 22.733
18 | 1.5538 | 0.07203 | -0.0218 | 21.5716
18.5 | 1.552 | 0.0774 | -0.0194 | 20.0517
19 | 1.5385 | 0.08426 | -0.0173 | 18.259
19.5 | 1.5353 | 0.09029 | -0.0161 | 17.0041
20 | 1.5256 | 0.09717 | -0.0155 | 15.7003

## 63. Re 3M Mach 0.50 (1)
BIGFOIL.COM POLAR EXPORT
goe08k
GOE 8K |  |  |  | Cl Max: | 2.116 | at alpha= | 9 | deg
JavaFoil+Calcfoil stall+Eppler ext transition |  |  |  | L/D Max: | 317.334 | at alpha= | 4 | deg
Re: | 3000000 |  |  | Cd Min: | 0.00492 | at alpha= | 3 | deg
Mach: | 0.5 |  |  | Cl=0 at alpha= | -8.5 | deg
|  |  |  | @ Cl=0.1, Cd= | 0.018363
|  |  |  | @ Cl=0.4, Cd= | 0.0051951
|  |  |  | @ Cl=0.6, Cd= | 0.0051548
alpha (deg) | Cl | Cd | Cm | Cl/Cd
-20 | -0.574 | 0.16562 | -0.065 | -3.468
-19.5 | -0.55 | 0.1581 | -0.066 | -3.479
-19 | -0.526 | 0.15341 | -0.067 | -3.428
-18.5 | -0.502 | 0.15006 | -0.069 | -3.343
-18 | -0.477 | 0.14318 | -0.07 | -3.334
-17.5 | -0.453 | 0.14158 | -0.072 | -3.2
-17 | -0.429 | 0.13565 | -0.073 | -3.16
-16.5 | -0.404 | 0.14998 | -0.072 | -2.691
-16 | -0.38 | 0.12533 | -0.076 | -3.028
-15.5 | -0.355 | 0.12293 | -0.077 | -2.887
-15 | -0.33 | 0.11661 | -0.079 | -2.831
-14.5 | -0.305 | 0.11323 | -0.081 | -2.696
-14 | -0.28 | 0.11006 | -0.082 | -2.547
-13.5 | -0.255 | 0.10672 | -0.084 | -2.392
-13 | -0.23 | 0.10246 | -0.085 | -2.247
-12.5 | -0.205 | 0.11622 | -0.087 | -1.764
-12 | -0.18 | 0.09983 | -0.09 | -1.801
-11.5 | -0.154 | 0.09347 | -0.091 | -1.651
-11 | -0.129 | 0.08995 | -0.091 | -1.431
-10.5 | -0.161 | 0.0684 | -0.098 | -2.352
-10 | -0.135 | 0.05884 | -0.1 | -2.293
-9.5 | -0.095 | 0.05474 | -0.103 | -1.737
-9 | -0.049 | 0.05066 | -0.106 | -0.967
-8.5 | 0 | 0.04801 | -0.108 | 0.002
-8 | 0.05 | 0.04433 | -0.112 | 1.139
-7.5 | 0.125 | 0.00538 | -0.203 | 23.17
-7 | 0.188 | 0.00532 | -0.207 | 35.42
-6.5 | 0.253 | 0.00584 | -0.21 | 43.305
-6 | 0.318 | 0.00596 | -0.213 | 53.351
-5.5 | 0.384 | 0.0052 | -0.216 | 73.794
-5 | 0.45 | 0.00518 | -0.22 | 86.828
-4.5 | 0.516 | 0.00604 | -0.223 | 85.469
-4 | 0.583 | 0.00516 | -0.226 | 112.955
-3.5 | 0.649 | 0.00514 | -0.229 | 126.379
-3 | 0.718 | 0.00613 | -0.232 | 117.213
-2.5 | 0.784 | 0.00615 | -0.235 | 127.485
-2 | 0.851 | 0.00517 | -0.238 | 164.581
-1.5 | 0.917 | 0.00519 | -0.241 | 176.643
-1 | 0.984 | 0.00524 | -0.244 | 187.624
-0.5 | 1.05 | 0.00644 | -0.247 | 163.124
0 | 1.124 | 0.00655 | -0.25 | 171.616
0.5 | 1.192 | 0.0066 | -0.253 | 180.611
1 | 1.259 | 0.00601 | -0.256 | 209.454
1.5 | 1.326 | 0.00632 | -0.258 | 209.887
2 | 1.394 | 0.00637 | -0.261 | 218.807
2.5 | 1.462 | 0.00645 | -0.264 | 226.612
3 | 1.529 | 0.00492 | -0.266 | 310.608
3.5 | 1.584 | 0.00501 | -0.269 | 315.989
4 | 1.647 | 0.00519 | -0.272 | 317.334
4.5 | 1.709 | 0.00749 | -0.274 | 228.048
5 | 1.769 | 0.0137 | -0.277 | 129.167
5.5 | 1.828 | 0.01427 | -0.279 | 128.083
6 | 1.884 | 0.01501 | -0.281 | 125.537
6.5 | 1.937 | 0.01577 | -0.284 | 122.84
7 | 1.987 | 0.01661 | -0.286 | 119.66
7.5 | 2.033 | 0.01747 | -0.288 | 116.381
8 | 2.074 | 0.01825 | -0.29 | 113.617
8.5 | 2.107 | 0.01934 | -0.292 | 108.941
9 | 2.116 | 0.02046 | -0.294 | 103.381
9.5 | 2.046 | 0.02177 | -0.296 | 93.99
10 | 1.781 | 0.03514 | -0.292 | 50.678
10.5 | 1.029 | 0.08738 | -0.171 | 11.778
11 | 1.057 | 0.09493 | -0.174 | 11.137
11.5 | 1.082 | 0.09762 | -0.169 | 11.08
12 | 1.106 | 0.10093 | -0.163 | 10.96
12.5 | 1.134 | 0.10634 | -0.166 | 10.663
13 | 1.161 | 0.10747 | -0.169 | 10.807
13.5 | 1.192 | 0.1144 | -0.177 | 10.417
14 | 1.233 | 0.11266 | -0.201 | 10.949

## 64. Re 3M Mach 0.50 (2)
BIGFOIL.COM POLAR EXPORT
goe08k
GOE 8K |  |  |  | Cl Max: | 1.3691 | at alpha= | 13 | deg
XFOIL ncrit=9 |  |  |  | L/D Max: | 125.764 | at alpha= | 4 | deg
Re: | 3000000 |  |  | Cd Min: | 0.16272 | at alpha= | 18 | deg
Mach: | 0.5 |  |  | Cl=0 at alpha= | -4.268 | deg
|  |  |  | @ Cl=0.1, Cd= | 0.07142
|  |  |  | @ Cl=0.4, Cd= | 0.0083531
|  |  |  | @ Cl=0.6, Cd= | 0.0085556
alpha (deg) | Cl | Cd | Cm | Cl/Cd
-11 | 0.25 | 0.07142 | -0.2541 | 3.5004
-10.5 | 0.2286 | 0.06364 | -0.2548 | 3.5921
-10 | 0.228 | 0.05809 | -0.2558 | 3.9249
-9.5 | 0.2029 | 0.05057 | -0.2569 | 4.0123
-9 | 0.1572 | 0.04076 | -0.2625 | 3.8567
-8.5 | 0.0976 | 0.0347 | -0.2549 | 2.8127
-8 | 0.0438 | 0.03118 | -0.2392 | 1.4047
-7.5 | -0.0157 | 0.02546 | -0.223 | -0.61665
-7 | -0.0742 | 0.02012 | -0.2041 | -3.6879
-6.5 | -0.1203 | 0.01493 | -0.1854 | -8.0576
-6 | -0.1268 | 0.01146 | -0.1714 | -11.0646
-5.5 | -0.1017 | 0.00987 | -0.1614 | -10.304
-5 | -0.064 | 0.00915 | -0.1534 | -6.9945
-4.5 | -0.0238 | 0.0088 | -0.1461 | -2.7045
-4 | 0.0275 | 0.00858 | -0.1413 | 3.2051
-3.5 | 0.0785 | 0.00852 | -0.1368 | 9.2136
-3 | 0.125 | 0.00854 | -0.1317 | 14.637
-2.5 | 0.179 | 0.00852 | -0.1285 | 21.0094
-2 | 0.2278 | 0.0084 | -0.1245 | 27.119
-1.5 | 0.2793 | 0.00831 | -0.1212 | 33.6101
-1 | 0.3318 | 0.00831 | -0.1183 | 39.9278
-0.5 | 0.385 | 0.00833 | -0.1158 | 46.2185
0 | 0.4369 | 0.00841 | -0.1132 | 51.9501
0.5 | 0.4927 | 0.00835 | -0.1115 | 59.006
1 | 0.5469 | 0.00844 | -0.1096 | 64.7986
1.5 | 0.602 | 0.00856 | -0.1079 | 70.3271
2 | 0.6614 | 0.00867 | -0.1073 | 76.286
2.5 | 0.7196 | 0.00882 | -0.1064 | 81.5873
3 | 0.7752 | 0.00906 | -0.1051 | 85.5629
4 | 1.2023 | 0.00956 | -0.1756 | 125.7636
4.5 | 1.2321 | 0.0104 | -0.1683 | 118.4712
5 | 1.2287 | 0.01225 | -0.1547 | 100.302
5.5 | 1.1818 | 0.01581 | -0.1341 | 74.7502
6 | 1.1687 | 0.01871 | -0.1205 | 62.4639
6.5 | 1.1621 | 0.02164 | -0.1088 | 53.7015
7 | 1.1501 | 0.02505 | -0.097 | 45.9122
7.5 | 1.1555 | 0.02789 | -0.0882 | 41.4306
8 | 1.1643 | 0.03078 | -0.0802 | 37.8265
8.5 | 1.1703 | 0.03398 | -0.0723 | 34.4408
9 | 1.1895 | 0.03668 | -0.0663 | 32.4291
9.5 | 1.2223 | 0.03874 | -0.0619 | 31.5514
10 | 1.2518 | 0.0411 | -0.0572 | 30.4574
10.5 | 1.2822 | 0.04349 | -0.0526 | 29.4826
11 | 1.3085 | 0.04625 | -0.0477 | 28.2919
11.5 | 1.3343 | 0.04919 | -0.0429 | 27.1254
12 | 1.3523 | 0.05275 | -0.0376 | 25.636
12.5 | 1.3657 | 0.05685 | -0.0323 | 24.0229
13 | 1.3691 | 0.06191 | -0.0268 | 22.1144
13.5 | 1.3687 | 0.06747 | -0.0216 | 20.2861
14 | 1.359 | 0.07408 | -0.0168 | 18.345
14.5 | 1.3362 | 0.08203 | -0.0125 | 16.2892
15 | 1.3078 | 0.09111 | -0.0097 | 14.3541
15.5 | 1.2785 | 0.10098 | -0.009 | 12.6609
16 | 1.2464 | 0.11201 | -0.0104 | 11.1276
16.5 | 1.2117 | 0.12402 | -0.014 | 9.7702
17 | 1.1826 | 0.13629 | -0.0192 | 8.6771
17.5 | 1.1549 | 0.14926 | -0.026 | 7.7375
18 | 1.1293 | 0.16272 | -0.0339 | 6.9401

## 65. Re 4M Mach 0.00 (1)
BIGFOIL.COM POLAR EXPORT
goe08k
GOE 8K |  |  |  | Cl Max: | 2.11 | at alpha= | 12.5 | deg
JavaFoil+Calcfoil stall+Eppler ext transition |  |  |  | L/D Max: | 311.675 | at alpha= | 2.5 | deg
Re: | 4000000 |  |  | Cd Min: | 0.00406 | at alpha= | 2.5 | deg
Mach: | 0 |  |  | Cl=0 at alpha= | -8.5 | deg
|  |  |  | @ Cl=0.1, Cd= | 0.0049564
|  |  |  | @ Cl=0.4, Cd= | 0.005336
|  |  |  | @ Cl=0.6, Cd= | 0.0054528
alpha (deg) | Cl | Cd | Cm | Cl/Cd
-20 | -0.513 | 0.15602 | -0.055 | -3.29
-19.5 | -0.517 | 0.14874 | -0.057 | -3.475
-19 | -0.519 | 0.14154 | -0.058 | -3.665
-18.5 | -0.519 | 0.13577 | -0.06 | -3.82
-18 | -0.517 | 0.12903 | -0.062 | -4.003
-17.5 | -0.512 | 0.12264 | -0.064 | -4.175
-17 | -0.505 | 0.11694 | -0.066 | -4.319
-16.5 | -0.496 | 0.11052 | -0.067 | -4.483
-16 | -0.483 | 0.10489 | -0.069 | -4.608
-15.5 | -0.468 | 0.09922 | -0.072 | -4.721
-15 | -0.45 | 0.09407 | -0.073 | -4.788
-14.5 | -0.43 | 0.08861 | -0.076 | -4.851
-14 | -0.407 | 0.08267 | -0.079 | -4.92
-13.5 | -0.381 | 0.07759 | -0.082 | -4.906
-13 | -0.352 | 0.07327 | -0.085 | -4.801
-12.5 | -0.32 | 0.06837 | -0.088 | -4.686
-12 | -0.293 | 0.05398 | -0.106 | -5.432
-11.5 | -0.302 | 0.00811 | -0.152 | -37.279
-11 | -0.258 | 0.00644 | -0.156 | -40.025
-10.5 | -0.209 | 0.00585 | -0.159 | -35.781
-10 | -0.159 | 0.00576 | -0.162 | -27.637
-9.5 | -0.107 | 0.00554 | -0.165 | -19.36
-9 | -0.054 | 0.00535 | -0.168 | -10.101
-8.5 | 0 | 0.00516 | -0.17 | 0.017
-8 | 0.055 | 0.00503 | -0.173 | 10.886
-7.5 | 0.11 | 0.00494 | -0.176 | 22.247
-7 | 0.166 | 0.00541 | -0.179 | 30.6
-6.5 | 0.222 | 0.00537 | -0.182 | 41.256
-6 | 0.278 | 0.00485 | -0.185 | 57.328
-5.5 | 0.335 | 0.00485 | -0.188 | 68.998
-5 | 0.392 | 0.00543 | -0.19 | 72.146
-4.5 | 0.449 | 0.00476 | -0.193 | 94.221
-4 | 0.506 | 0.00478 | -0.196 | 105.861
-3.5 | 0.564 | 0.00549 | -0.199 | 102.653
-3 | 0.622 | 0.00543 | -0.201 | 114.55
-2.5 | 0.68 | 0.00548 | -0.204 | 124.091
-2 | 0.737 | 0.00474 | -0.207 | 155.591
-1.5 | 0.795 | 0.00473 | -0.209 | 168.207
-1 | 0.853 | 0.0047 | -0.212 | 181.356
-0.5 | 0.911 | 0.00556 | -0.214 | 163.886
0 | 0.974 | 0.00555 | -0.217 | 175.464
0.5 | 1.032 | 0.00567 | -0.219 | 182.057
1 | 1.09 | 0.00504 | -0.221 | 216.261
1.5 | 1.149 | 0.00516 | -0.224 | 222.666
2 | 1.207 | 0.00507 | -0.226 | 238.127
2.5 | 1.266 | 0.00406 | -0.229 | 311.675
3 | 1.324 | 0.00519 | -0.231 | 255.43
3.5 | 1.376 | 0.00534 | -0.233 | 257.653
4 | 1.433 | 0.00574 | -0.235 | 249.533
4.5 | 1.489 | 0.00604 | -0.238 | 246.42
5 | 1.545 | 0.00674 | -0.24 | 229.065
5.5 | 1.6 | 0.0111 | -0.242 | 144.147
6 | 1.654 | 0.01467 | -0.244 | 112.725
6.5 | 1.708 | 0.01154 | -0.246 | 148.025
7 | 1.761 | 0.01198 | -0.248 | 147.048
7.5 | 1.813 | 0.01247 | -0.25 | 145.411
8 | 1.864 | 0.01282 | -0.251 | 145.392
8.5 | 1.915 | 0.01327 | -0.253 | 144.254
9 | 1.961 | 0.01379 | -0.255 | 142.206
9.5 | 1.997 | 0.01424 | -0.256 | 140.273
10 | 2.03 | 0.0153 | -0.258 | 132.629
10.5 | 2.057 | 0.01595 | -0.26 | 129.009
11 | 2.079 | 0.01656 | -0.262 | 125.568
11.5 | 2.096 | 0.01737 | -0.263 | 120.622
12 | 2.106 | 0.01843 | -0.265 | 114.252
12.5 | 2.11 | 0.01928 | -0.266 | 109.449
13 | 2.109 | 0.01999 | -0.267 | 105.47
13.5 | 2.101 | 0.02095 | -0.269 | 100.28
14 | 2.087 | 0.02192 | -0.27 | 95.213
14.5 | 2.068 | 0.02242 | -0.272 | 92.238
15 | 2.042 | 0.02328 | -0.273 | 87.733
15.5 | 1.972 | 0.03311 | -0.268 | 59.546
16 | 1.935 | 0.03434 | -0.269 | 56.335
16.5 | 1.894 | 0.03569 | -0.27 | 53.084
17 | 1.847 | 0.03786 | -0.27 | 48.791
17.5 | 1.796 | 0.04108 | -0.27 | 43.722

## 66. Re 4M Mach 0.00 (2)
BIGFOIL.COM POLAR EXPORT
goe08k
GOE 8K |  |  |  | Cl Max: | 1.6579 | at alpha= | 20 | deg
XFOIL ncrit=9 |  |  |  | L/D Max: | 153.434 | at alpha= | 4 | deg
Re: | 4000000 |  |  | Cd Min: | 0.07022 | at alpha= | 20 | deg
Mach: | 0 |  |  | Cl=0 at alpha= | -5.0992 | deg
|  |  |  | @ Cl=0.1, Cd= | 0.0067612
|  |  |  | @ Cl=0.4, Cd= | 0.0066991
|  |  |  | @ Cl=0.6, Cd= | 0.0068357
alpha (deg) | Cl | Cd | Cm | Cl/Cd
-17.5 | -0.703 | 0.02745 | -0.2315 | -25.6102
-17 | -0.6986 | 0.02298 | -0.2335 | -30.4003
-16.5 | -0.6717 | 0.01949 | -0.2365 | -34.4638
-15.5 | -0.6447 | 0.0163 | -0.2275 | -39.5521
-15 | -0.6299 | 0.01539 | -0.2214 | -40.9292
-14.5 | -0.6176 | 0.01459 | -0.2142 | -42.3304
-14 | -0.6155 | 0.01407 | -0.2042 | -43.7456
-13.5 | -0.5913 | 0.01342 | -0.1989 | -44.0611
-13 | -0.569 | 0.01271 | -0.1929 | -44.7679
-12.5 | -0.5376 | 0.01217 | -0.1888 | -44.1742
-12 | -0.5072 | 0.01134 | -0.1845 | -44.7266
-11.5 | -0.4773 | 0.01071 | -0.1798 | -44.5658
-11 | -0.4443 | 0.01017 | -0.1758 | -43.6873
-10.5 | -0.415 | 0.00983 | -0.1706 | -42.2177
-10 | -0.3772 | 0.00947 | -0.1674 | -39.831
-9.5 | -0.3417 | 0.00894 | -0.1636 | -38.2215
-9 | -0.3053 | 0.0086 | -0.1599 | -35.5
-8.5 | -0.2638 | 0.00831 | -0.1573 | -31.7449
-8 | -0.2245 | 0.00793 | -0.1542 | -28.3102
-7.5 | -0.1902 | 0.00772 | -0.1499 | -24.6373
-7 | -0.1537 | 0.00745 | -0.1461 | -20.6309
-6.5 | -0.1134 | 0.00725 | -0.143 | -15.6414
-6 | -0.0745 | 0.00708 | -0.1397 | -10.5226
-5.5 | -0.0307 | 0.00692 | -0.1375 | -4.4364
-5 | 0.0076 | 0.00686 | -0.1339 | 1.1079
-4.5 | 0.0502 | 0.00676 | -0.1314 | 7.426
-4 | 0.0853 | 0.00678 | -0.1271 | 12.5811
-3.5 | 0.1322 | 0.00672 | -0.1255 | 19.6726
-2.5 | 0.2177 | 0.00661 | -0.1205 | 32.9349
-2 | 0.2603 | 0.0066 | -0.118 | 39.4394
-1.5 | 0.2991 | 0.00665 | -0.1146 | 44.9774
-1 | 0.3445 | 0.00665 | -0.1128 | 51.8045
-0.5 | 0.3854 | 0.00672 | -0.1099 | 57.3512
0 | 0.4344 | 0.00665 | -0.109 | 65.3233
0.5 | 0.4804 | 0.00666 | -0.1073 | 72.1321
1 | 0.5211 | 0.00677 | -0.1045 | 76.9719
1.5 | 0.5713 | 0.00678 | -0.1039 | 84.2625
2 | 0.6177 | 0.00687 | -0.1025 | 89.9127
2.5 | 0.6656 | 0.00694 | -0.1014 | 95.9078
3 | 0.794 | 0.00614 | -0.1204 | 129.316
4 | 1.0633 | 0.00693 | -0.1599 | 153.4343
4.5 | 1.0781 | 0.00893 | -0.1529 | 120.7279
5 | 1.0743 | 0.01042 | -0.1412 | 103.0998
5.5 | 1.1004 | 0.01121 | -0.136 | 98.1624
6 | 1.0879 | 0.01342 | -0.1235 | 81.0656
6.5 | 1.0863 | 0.0155 | -0.1136 | 70.0839
7 | 1.1081 | 0.01678 | -0.1083 | 66.0369
7.5 | 1.1245 | 0.01837 | -0.1022 | 61.2139
8 | 1.1417 | 0.01999 | -0.0964 | 57.1136
8.5 | 1.1696 | 0.02116 | -0.0926 | 55.2741
9 | 1.1918 | 0.02265 | -0.0879 | 52.6181
9.5 | 1.2227 | 0.02373 | -0.0848 | 51.5255
10 | 1.2509 | 0.02499 | -0.0814 | 50.056
10.5 | 1.282 | 0.02612 | -0.0786 | 49.0812
11 | 1.3098 | 0.0275 | -0.0754 | 47.6291
11.5 | 1.3404 | 0.02875 | -0.0728 | 46.6226
12 | 1.3663 | 0.0303 | -0.0696 | 45.0924
12.5 | 1.3958 | 0.03165 | -0.067 | 44.1011
13 | 1.4212 | 0.03332 | -0.064 | 42.6531
13.5 | 1.4464 | 0.03504 | -0.0612 | 41.2785
14 | 1.472 | 0.03676 | -0.0585 | 40.0435
14.5 | 1.4952 | 0.03866 | -0.0557 | 38.6756
15 | 1.5183 | 0.0406 | -0.053 | 37.3966
15.5 | 1.5381 | 0.04285 | -0.0501 | 35.895
16 | 1.5562 | 0.04528 | -0.0472 | 34.3684
16.5 | 1.5762 | 0.04755 | -0.0447 | 33.1483
17 | 1.5941 | 0.05006 | -0.0422 | 31.8438
17.5 | 1.6088 | 0.05291 | -0.0395 | 30.4064
18 | 1.6239 | 0.05577 | -0.0372 | 29.1178
18.5 | 1.6341 | 0.05909 | -0.0346 | 27.6544
19 | 1.6383 | 0.06304 | -0.0318 | 25.9883
19.5 | 1.6508 | 0.06632 | -0.03 | 24.8914
20 | 1.6579 | 0.07022 | -0.0282 | 23.6101

## 67. Re 4M Mach 0.10 (1)
BIGFOIL.COM POLAR EXPORT
goe08k
GOE 8K |  |  |  | Cl Max: | 2.107 | at alpha= | 12.5 | deg
JavaFoil+Calcfoil stall+Eppler ext transition |  |  |  | L/D Max: | 312.116 | at alpha= | 2.5 | deg
Re: | 4000000 |  |  | Cd Min: | 0.00408 | at alpha= | 2.5 | deg
Mach: | 0.1 |  |  | Cl=0 at alpha= | -8.5 | deg
|  |  |  | @ Cl=0.1, Cd= | 0.0049555
|  |  |  | @ Cl=0.4, Cd= | 0.0053268
|  |  |  | @ Cl=0.6, Cd= | 0.0054743
alpha (deg) | Cl | Cd | Cm | Cl/Cd
-20 | -0.488 | 0.15824 | -0.055 | -3.081
-19.5 | -0.494 | 0.15077 | -0.057 | -3.275
-19 | -0.498 | 0.14379 | -0.058 | -3.464
-18.5 | -0.501 | 0.13675 | -0.06 | -3.66
-18 | -0.501 | 0.1297 | -0.062 | -3.861
-17.5 | -0.499 | 0.12418 | -0.064 | -4.015
-17 | -0.494 | 0.1182 | -0.066 | -4.178
-16.5 | -0.486 | 0.11104 | -0.068 | -4.379
-16 | -0.476 | 0.10556 | -0.07 | -4.508
-15.5 | -0.462 | 0.10007 | -0.071 | -4.622
-15 | -0.446 | 0.09451 | -0.073 | -4.719
-14.5 | -0.427 | 0.08881 | -0.076 | -4.806
-14 | -0.405 | 0.08353 | -0.079 | -4.843
-13.5 | -0.379 | 0.07833 | -0.082 | -4.843
-13 | -0.351 | 0.07381 | -0.084 | -4.755
-12.5 | -0.32 | 0.06923 | -0.088 | -4.625
-12 | -0.287 | 0.06488 | -0.091 | -4.42
-11.5 | -0.249 | 0.06623 | -0.085 | -3.76
-11 | -0.259 | 0.00649 | -0.156 | -39.822
-10.5 | -0.21 | 0.00591 | -0.159 | -35.516
-10 | -0.16 | 0.00578 | -0.162 | -27.644
-9.5 | -0.108 | 0.00596 | -0.165 | -18.085
-9 | -0.054 | 0.00537 | -0.168 | -10.102
-8.5 | 0 | 0.00519 | -0.171 | 0.017
-8 | 0.055 | 0.00506 | -0.174 | 10.883
-7.5 | 0.111 | 0.00493 | -0.177 | 22.435
-7 | 0.166 | 0.00545 | -0.18 | 30.558
-6.5 | 0.223 | 0.00489 | -0.183 | 45.57
-6 | 0.279 | 0.00488 | -0.186 | 57.296
-5.5 | 0.336 | 0.00481 | -0.189 | 69.921
-5 | 0.394 | 0.00539 | -0.191 | 72.952
-4.5 | 0.451 | 0.00479 | -0.194 | 94.199
-4 | 0.509 | 0.00477 | -0.197 | 106.618
-3.5 | 0.566 | 0.00548 | -0.2 | 103.34
-3 | 0.626 | 0.00547 | -0.202 | 114.395
-2.5 | 0.683 | 0.00547 | -0.205 | 124.916
-2 | 0.741 | 0.00471 | -0.208 | 157.483
-1.5 | 0.799 | 0.00475 | -0.21 | 168.153
-1 | 0.857 | 0.00477 | -0.213 | 179.72
-0.5 | 0.915 | 0.00559 | -0.215 | 163.635
0 | 0.979 | 0.0056 | -0.218 | 174.847
0.5 | 1.037 | 0.00572 | -0.22 | 181.463
1 | 1.096 | 0.00507 | -0.223 | 216.153
1.5 | 1.155 | 0.00517 | -0.225 | 223.283
2 | 1.213 | 0.00511 | -0.228 | 237.577
2.5 | 1.272 | 0.00408 | -0.23 | 312.116
3 | 1.331 | 0.00522 | -0.232 | 255.056
3.5 | 1.383 | 0.00538 | -0.234 | 257.148
4 | 1.44 | 0.00576 | -0.237 | 250.026
4.5 | 1.496 | 0.00606 | -0.239 | 246.811
5 | 1.552 | 0.00678 | -0.241 | 228.833
5.5 | 1.607 | 0.01116 | -0.243 | 143.995
6 | 1.662 | 0.01475 | -0.245 | 112.7
6.5 | 1.716 | 0.01164 | -0.247 | 147.374
7 | 1.769 | 0.01206 | -0.249 | 146.651
7.5 | 1.821 | 0.01255 | -0.251 | 145.104
8 | 1.873 | 0.01291 | -0.252 | 145.013
8.5 | 1.923 | 0.01337 | -0.254 | 143.836
9 | 1.969 | 0.01389 | -0.256 | 141.732
9.5 | 2.005 | 0.01435 | -0.258 | 139.723
10 | 2.036 | 0.01543 | -0.259 | 131.927
10.5 | 2.062 | 0.01609 | -0.261 | 128.183
11 | 2.083 | 0.01675 | -0.263 | 124.349
11.5 | 2.097 | 0.01762 | -0.264 | 119.024
12 | 2.105 | 0.01869 | -0.266 | 112.605
12.5 | 2.107 | 0.01958 | -0.267 | 107.587
13 | 2.101 | 0.02032 | -0.269 | 103.403
13.5 | 2.09 | 0.02127 | -0.27 | 98.263
14 | 2.071 | 0.02234 | -0.272 | 92.71
14.5 | 2.047 | 0.02291 | -0.273 | 89.341
15 | 2.016 | 0.0238 | -0.274 | 84.724
15.5 | 1.939 | 0.03368 | -0.269 | 57.559
16 | 1.896 | 0.03443 | -0.27 | 55.084
16.5 | 1.849 | 0.03659 | -0.271 | 50.531
17 | 1.797 | 0.0387 | -0.271 | 46.434
17.5 | 1.736 | 0.0432 | -0.271 | 40.195

## 68. Re 4M Mach 0.10 (2)
BIGFOIL.COM POLAR EXPORT
goe08k
GOE 8K |  |  |  | Cl Max: | 1.651 | at alpha= | 20 | deg
XFOIL ncrit=9 |  |  |  | L/D Max: | 152.822 | at alpha= | 4 | deg
Re: | 4000000 |  |  | Cd Min: | 0.07282 | at alpha= | 20 | deg
Mach: | 0.1 |  |  | Cl=0 at alpha= | -5.0749 | deg
|  |  |  | @ Cl=0.1, Cd= | 0.0067829
|  |  |  | @ Cl=0.4, Cd= | 0.0067229
|  |  |  | @ Cl=0.6, Cd= | 0.006869
alpha (deg) | Cl | Cd | Cm | Cl/Cd
-16.5 | -0.647 | 0.02295 | -0.2397 | -28.1917
-16 | -0.6136 | 0.01998 | -0.2428 | -30.7107
-15.5 | -0.6254 | 0.01761 | -0.2345 | -35.5139
-15 | -0.6159 | 0.01638 | -0.2279 | -37.6007
-14.5 | -0.6062 | 0.01539 | -0.2203 | -39.3892
-14 | -0.6026 | 0.01461 | -0.2109 | -41.2457
-13.5 | -0.5888 | 0.01395 | -0.2032 | -42.2079
-13 | -0.5689 | 0.01316 | -0.1966 | -43.2295
-12.5 | -0.5391 | 0.01253 | -0.192 | -43.0247
-12 | -0.5061 | 0.01181 | -0.188 | -42.8535
-11.5 | -0.4788 | 0.01103 | -0.1826 | -43.4089
-11 | -0.447 | 0.0104 | -0.1781 | -42.9808
-10.5 | -0.418 | 0.01 | -0.1728 | -41.8
-10 | -0.3809 | 0.0096 | -0.1691 | -39.6771
-9.5 | -0.3443 | 0.00909 | -0.1654 | -37.8768
-9 | -0.3086 | 0.00871 | -0.1614 | -35.4305
-8.5 | -0.2667 | 0.0084 | -0.1587 | -31.75
-8 | -0.2273 | 0.00802 | -0.1554 | -28.3416
-7.5 | -0.1955 | 0.0078 | -0.1504 | -25.0641
-7 | -0.1562 | 0.00752 | -0.147 | -20.7713
-6.5 | -0.1163 | 0.00732 | -0.1438 | -15.888
-6 | -0.0765 | 0.00712 | -0.1405 | -10.7444
-5.5 | -0.0335 | 0.00696 | -0.1379 | -4.8132
-5 | 0.0059 | 0.00689 | -0.1345 | 0.85631
-4.5 | 0.0458 | 0.00681 | -0.1313 | 6.7254
-4 | 0.0841 | 0.0068 | -0.1276 | 12.3676
-3.5 | 0.1305 | 0.00675 | -0.1258 | 19.3333
-3 | 0.1713 | 0.00683 | -0.1228 | 25.0805
-2.5 | 0.2168 | 0.00664 | -0.1208 | 32.6506
-2 | 0.2559 | 0.00666 | -0.1174 | 38.4234
-1.5 | 0.2987 | 0.00667 | -0.1148 | 44.7826
-1 | 0.3439 | 0.00668 | -0.1129 | 51.482
-0.5 | 0.3861 | 0.00674 | -0.1103 | 57.2849
0 | 0.4349 | 0.00668 | -0.1091 | 65.1048
0.5 | 0.4795 | 0.00671 | -0.1071 | 71.4605
1 | 0.5221 | 0.0068 | -0.1047 | 76.7794
1.5 | 0.5727 | 0.00681 | -0.1041 | 84.0969
2 | 0.619 | 0.00691 | -0.1026 | 89.5803
3 | 0.7938 | 0.00624 | -0.1199 | 127.2115
4 | 1.0667 | 0.00698 | -0.1601 | 152.8223
4.5 | 1.081 | 0.009 | -0.1529 | 120.1111
5 | 1.0758 | 0.01055 | -0.141 | 101.9716
5.5 | 1.1019 | 0.01137 | -0.1357 | 96.9129
6 | 1.0894 | 0.01361 | -0.1231 | 80.0441
6.5 | 1.0873 | 0.01573 | -0.1131 | 69.1227
7 | 1.1086 | 0.01706 | -0.1077 | 64.9824
7.5 | 1.1252 | 0.01866 | -0.1016 | 60.3001
8 | 1.1425 | 0.0203 | -0.0958 | 56.2808
8.5 | 1.169 | 0.02158 | -0.0917 | 54.1705
9 | 1.1928 | 0.02302 | -0.0872 | 51.8158
9.5 | 1.2224 | 0.0242 | -0.0839 | 50.5124
10 | 1.2522 | 0.0254 | -0.0806 | 49.2992
10.5 | 1.2818 | 0.02667 | -0.0775 | 48.0615
11 | 1.3112 | 0.02799 | -0.0745 | 46.8453
11.5 | 1.3402 | 0.02938 | -0.0716 | 45.6161
12 | 1.3679 | 0.03086 | -0.0685 | 44.326
12.5 | 1.3961 | 0.03235 | -0.0658 | 43.1561
13 | 1.4226 | 0.03399 | -0.0628 | 41.8535
13.5 | 1.4464 | 0.03586 | -0.0597 | 40.3346
14 | 1.4731 | 0.03755 | -0.0571 | 39.2304
14.5 | 1.4964 | 0.0395 | -0.0542 | 37.8835
15 | 1.5175 | 0.04167 | -0.0513 | 36.4171
15.5 | 1.5374 | 0.04397 | -0.0483 | 34.9647
16 | 1.557 | 0.04635 | -0.0455 | 33.5922
16.5 | 1.5753 | 0.04885 | -0.0428 | 32.2477
17 | 1.5928 | 0.05147 | -0.0402 | 30.9462
17.5 | 1.6075 | 0.05439 | -0.0376 | 29.5551
18 | 1.6215 | 0.05745 | -0.0351 | 28.2245
18.5 | 1.6279 | 0.06121 | -0.0323 | 26.5953
19 | 1.633 | 0.06523 | -0.0297 | 25.0345
19.5 | 1.6453 | 0.06867 | -0.0279 | 23.9595
20 | 1.651 | 0.07282 | -0.0261 | 22.6723

## 69. Re 4M Mach 0.25 (1)
BIGFOIL.COM POLAR EXPORT
goe08k
GOE 8K |  |  |  | Cl Max: | 2.093 | at alpha= | 11 | deg
JavaFoil+Calcfoil stall+Eppler ext transition |  |  |  | L/D Max: | 315.366 | at alpha= | 2.5 | deg
Re: | 4000000 |  |  | Cd Min: | 0.00415 | at alpha= | 2.5 | deg
Mach: | 0.25 |  |  | Cl=0 at alpha= | -8.5 | deg
|  |  |  | @ Cl=0.1, Cd= | 0.0050082
|  |  |  | @ Cl=0.4, Cd= | 0.005418
|  |  |  | @ Cl=0.6, Cd= | 0.0055293
alpha (deg) | Cl | Cd | Cm | Cl/Cd
-20 | -0.244 | 0.20029 | -0.051 | -1.216
-19.5 | -0.278 | 0.18431 | -0.054 | -1.509
-19 | -0.309 | 0.16705 | -0.057 | -1.85
-18.5 | -0.336 | 0.15738 | -0.059 | -2.137
-18 | -0.36 | 0.14689 | -0.061 | -2.449
-17.5 | -0.379 | 0.13651 | -0.064 | -2.777
-17 | -0.394 | 0.12809 | -0.066 | -3.078
-16.5 | -0.405 | 0.12018 | -0.068 | -3.37
-16 | -0.411 | 0.1125 | -0.07 | -3.651
-15.5 | -0.412 | 0.10528 | -0.072 | -3.91
-15 | -0.408 | 0.09914 | -0.074 | -4.111
-14.5 | -0.399 | 0.09371 | -0.076 | -4.253
-14 | -0.385 | 0.08756 | -0.078 | -4.392
-13.5 | -0.366 | 0.08286 | -0.08 | -4.416
-13 | -0.343 | 0.07689 | -0.084 | -4.463
-12.5 | -0.316 | 0.07204 | -0.087 | -4.393
-12 | -0.286 | 0.06721 | -0.09 | -4.252
-11.5 | -0.25 | 0.06753 | -0.086 | -3.709
-11 | -0.215 | 0.05792 | -0.097 | -3.714
-10.5 | -0.213 | 0.00642 | -0.164 | -33.236
-10 | -0.163 | 0.00572 | -0.167 | -28.452
-9.5 | -0.11 | 0.00605 | -0.17 | -18.194
-9 | -0.056 | 0.00545 | -0.173 | -10.2
-8.5 | 0 | 0.00526 | -0.176 | 0.018
-8 | 0.056 | 0.00507 | -0.179 | 11.116
-7.5 | 0.113 | 0.00499 | -0.182 | 22.714
-7 | 0.171 | 0.00492 | -0.185 | 34.709
-6.5 | 0.229 | 0.00553 | -0.188 | 41.333
-6 | 0.287 | 0.00491 | -0.191 | 58.447
-5.5 | 0.345 | 0.00484 | -0.194 | 71.348
-5 | 0.404 | 0.00546 | -0.197 | 74.055
-4.5 | 0.463 | 0.00475 | -0.199 | 97.555
-4 | 0.522 | 0.00478 | -0.202 | 109.37
-3.5 | 0.582 | 0.00555 | -0.205 | 104.757
-3 | 0.643 | 0.00548 | -0.208 | 117.259
-2.5 | 0.702 | 0.00555 | -0.211 | 126.503
-2 | 0.761 | 0.00482 | -0.213 | 157.95
-1.5 | 0.821 | 0.0048 | -0.216 | 171.143
-1 | 0.881 | 0.00482 | -0.219 | 182.672
-0.5 | 0.941 | 0.00564 | -0.221 | 166.785
0 | 1.006 | 0.00571 | -0.224 | 176.07
0.5 | 1.066 | 0.00578 | -0.226 | 184.383
1 | 1.126 | 0.00527 | -0.229 | 213.816
1.5 | 1.186 | 0.00531 | -0.231 | 223.402
2 | 1.247 | 0.00525 | -0.234 | 237.411
2.5 | 1.307 | 0.00415 | -0.236 | 315.366
3 | 1.368 | 0.00537 | -0.239 | 254.552
3.5 | 1.421 | 0.00554 | -0.241 | 256.611
4 | 1.479 | 0.00601 | -0.243 | 246.148
4.5 | 1.536 | 0.00656 | -0.245 | 234.164
5 | 1.593 | 0.0071 | -0.248 | 224.391
5.5 | 1.649 | 0.015 | -0.25 | 109.937
6 | 1.705 | 0.01174 | -0.252 | 145.192
6.5 | 1.759 | 0.01216 | -0.254 | 144.631
7 | 1.813 | 0.0127 | -0.256 | 142.73
7.5 | 1.865 | 0.01319 | -0.258 | 141.445
8 | 1.917 | 0.01364 | -0.259 | 140.46
8.5 | 1.966 | 0.01417 | -0.261 | 138.769
9 | 2.011 | 0.01464 | -0.263 | 137.347
9.5 | 2.042 | 0.01527 | -0.265 | 133.715
10 | 2.067 | 0.01637 | -0.267 | 126.279
10.5 | 2.084 | 0.01727 | -0.268 | 120.679
11 | 2.093 | 0.01819 | -0.27 | 115.04
11.5 | 2.092 | 0.01939 | -0.272 | 107.892
12 | 2.081 | 0.02051 | -0.273 | 101.459
12.5 | 2.06 | 0.02173 | -0.275 | 94.8
13 | 2.027 | 0.02234 | -0.276 | 90.718
13.5 | 1.983 | 0.02333 | -0.278 | 85.002
14 | 1.889 | 0.03307 | -0.273 | 57.132
14.5 | 1.821 | 0.0356 | -0.274 | 51.145
15 | 1.743 | 0.03613 | -0.275 | 48.257
15.5 | 1.654 | 0.03882 | -0.276 | 42.618
16 | 1.555 | 0.04235 | -0.276 | 36.731

## 70. Re 4M Mach 0.25 (2)
BIGFOIL.COM POLAR EXPORT
goe08k
GOE 8K |  |  |  | Cl Max: | 1.5991 | at alpha= | 19 | deg
XFOIL ncrit=9 |  |  |  | L/D Max: | 148.384 | at alpha= | 3.5 | deg
Re: | 4000000 |  |  | Cd Min: | 0.14557 | at alpha= | -17.5 | deg
Mach: | 0.25 |  |  | Cl=0 at alpha= | -4.858 | deg
|  |  |  | @ Cl=0.1, Cd= | 0.00695
|  |  |  | @ Cl=0.4, Cd= | 0.0069117
|  |  |  | @ Cl=0.6, Cd= | 0.0070979
alpha (deg) | Cl | Cd | Cm | Cl/Cd
-17.5 | 0.0231 | 0.14557 | -0.1879 | 0.15869
-17 | 0.0507 | 0.14155 | -0.1925 | 0.35818
-16.5 | 0.0649 | 0.13391 | -0.1966 | 0.48465
-16 | -0.0236 | 0.1117 | -0.1954 | -0.21128
-15.5 | -0.0507 | 0.0973 | -0.2033 | -0.52107
-15 | -0.0616 | 0.08606 | -0.2114 | -0.71578
-14.5 | -0.295 | 0.03526 | -0.2601 | -8.3664
-14 | -0.4002 | 0.02572 | -0.2564 | -15.5599
-13.5 | -0.4486 | 0.02162 | -0.2444 | -20.7493
-13 | -0.4792 | 0.01932 | -0.2303 | -24.8033
-12.5 | -0.5017 | 0.01684 | -0.2168 | -29.7922
-12 | -0.4915 | 0.01496 | -0.2083 | -32.8543
-11.5 | -0.4728 | 0.01363 | -0.2007 | -34.6882
-11 | -0.4474 | 0.01257 | -0.1941 | -35.5927
-10.5 | -0.4265 | 0.01145 | -0.1864 | -37.2489
-10 | -0.3952 | 0.01071 | -0.1806 | -36.9001
-9.5 | -0.3593 | 0.01006 | -0.1756 | -35.7157
-9 | -0.3208 | 0.00957 | -0.1711 | -33.5214
-8.5 | -0.2827 | 0.00897 | -0.1666 | -31.5162
-8 | -0.2466 | 0.0086 | -0.1616 | -28.6744
-7.5 | -0.2112 | 0.00829 | -0.1565 | -25.4765
-7 | -0.1707 | 0.0079 | -0.1525 | -21.6076
-6.5 | -0.1326 | 0.00765 | -0.148 | -17.3333
-6 | -0.0885 | 0.00739 | -0.1449 | -11.9756
-5.5 | -0.0529 | 0.00723 | -0.1399 | -7.3167
-5 | -0.0113 | 0.00709 | -0.1363 | -1.5938
-4.5 | 0.0285 | 0.00708 | -0.1323 | 4.0254
-4 | 0.0759 | 0.00695 | -0.1301 | 10.9209
-3 | 0.1661 | 0.00695 | -0.1248 | 23.8993
-2.5 | 0.2025 | 0.0069 | -0.1202 | 29.3478
-2 | 0.248 | 0.00686 | -0.1178 | 36.1516
-1.5 | 0.2962 | 0.00684 | -0.116 | 43.3041
-0.5 | 0.3885 | 0.00689 | -0.1117 | 56.3861
0 | 0.431 | 0.00697 | -0.1088 | 61.8364
0.5 | 0.4762 | 0.00699 | -0.1065 | 68.1259
1 | 0.5292 | 0.00698 | -0.106 | 75.8166
1.5 | 0.5798 | 0.00702 | -0.105 | 82.5926
2 | 0.6239 | 0.00719 | -0.1027 | 86.7733
2.5 | 0.676 | 0.00725 | -0.1021 | 93.2414
3 | 0.7466 | 0.00712 | -0.1063 | 104.8596
3.5 | 0.9734 | 0.00656 | -0.1478 | 148.3841
4 | 1.0846 | 0.00735 | -0.1613 | 147.5646
4.5 | 1.1039 | 0.00929 | -0.1548 | 118.8267
5 | 1.0893 | 0.0112 | -0.1407 | 97.2589
5.5 | 1.1154 | 0.01212 | -0.135 | 92.0297
6.5 | 1.0923 | 0.01707 | -0.1107 | 63.9895
7 | 1.1147 | 0.0185 | -0.1051 | 60.2541
7.5 | 1.1296 | 0.0203 | -0.0985 | 55.6453
8 | 1.1456 | 0.02217 | -0.0922 | 51.6734
8.5 | 1.1702 | 0.02371 | -0.0876 | 49.3547
9 | 1.1952 | 0.02525 | -0.083 | 47.3347
9.5 | 1.2258 | 0.02658 | -0.0795 | 46.1174
10 | 1.2568 | 0.02792 | -0.0761 | 45.0143
10.5 | 1.2862 | 0.02942 | -0.0726 | 43.7186
11 | 1.3173 | 0.03085 | -0.0695 | 42.7002
11.5 | 1.3449 | 0.03254 | -0.0659 | 41.3307
12 | 1.3735 | 0.03423 | -0.0626 | 40.1256
12.5 | 1.4024 | 0.03594 | -0.0596 | 39.0206
13 | 1.4244 | 0.03816 | -0.0557 | 37.327
13.5 | 1.4517 | 0.04007 | -0.0527 | 36.2291
14 | 1.4767 | 0.0422 | -0.0495 | 34.9929
14.5 | 1.4977 | 0.04468 | -0.046 | 33.5206
15 | 1.5146 | 0.04752 | -0.0424 | 31.8729
15.5 | 1.5367 | 0.05001 | -0.0394 | 30.7279
16 | 1.553 | 0.05306 | -0.0361 | 29.2688
16.5 | 1.5688 | 0.05624 | -0.0331 | 27.8947
17 | 1.5771 | 0.06013 | -0.0297 | 26.2282
17.5 | 1.5804 | 0.06457 | -0.0263 | 24.4758
18 | 1.5965 | 0.06803 | -0.0242 | 23.4676
18.5 | 1.598 | 0.07296 | -0.0215 | 21.9024
19 | 1.5991 | 0.07805 | -0.0193 | 20.4881
19.5 | 1.5973 | 0.08364 | -0.0176 | 19.0973
20 | 1.5929 | 0.08971 | -0.0164 | 17.7561

## 71. Re 4M Mach 0.50 (1)
BIGFOIL.COM POLAR EXPORT
goe08k
GOE 8K |  |  |  | Cl Max: | 2.116 | at alpha= | 9 | deg
JavaFoil+Calcfoil stall+Eppler ext transition |  |  |  | L/D Max: | 323.073 | at alpha= | 2.5 | deg
Re: | 4000000 |  |  | Cd Min: | 0.00452 | at alpha= | 2.5 | deg
Mach: | 0.5 |  |  | Cl=0 at alpha= | -8.5 | deg
|  |  |  | @ Cl=0.1, Cd= | 0.0052702
|  |  |  | @ Cl=0.4, Cd= | 0.0055591
|  |  |  | @ Cl=0.6, Cd= | 0.0058145
alpha (deg) | Cl | Cd | Cm | Cl/Cd
-20 | -0.575 | 0.16078 | -0.066 | -3.577
-19.5 | -0.55 | 0.15476 | -0.067 | -3.556
-19 | -0.526 | 0.14796 | -0.068 | -3.556
-18.5 | -0.502 | 0.1446 | -0.069 | -3.471
-18 | -0.478 | 0.14022 | -0.071 | -3.406
-17.5 | -0.453 | 0.13452 | -0.072 | -3.37
-17 | -0.429 | 0.12988 | -0.074 | -3.302
-16.5 | -0.404 | 0.14506 | -0.073 | -2.783
-16 | -0.38 | 0.12167 | -0.077 | -3.122
-15.5 | -0.355 | 0.11792 | -0.078 | -3.012
-15 | -0.33 | 0.11461 | -0.08 | -2.882
-14.5 | -0.305 | 0.10944 | -0.081 | -2.791
-14 | -0.28 | 0.10581 | -0.083 | -2.651
-13.5 | -0.255 | 0.10236 | -0.085 | -2.496
-13 | -0.23 | 0.10038 | -0.086 | -2.294
-12.5 | -0.205 | 0.11015 | -0.088 | -1.862
-12 | -0.18 | 0.09532 | -0.091 | -1.887
-11.5 | -0.154 | 0.09205 | -0.091 | -1.677
-11 | -0.129 | 0.08537 | -0.091 | -1.508
-10.5 | -0.161 | 0.06678 | -0.099 | -2.409
-10 | -0.135 | 0.05721 | -0.101 | -2.36
-9.5 | -0.095 | 0.05338 | -0.104 | -1.783
-9 | -0.049 | 0.04984 | -0.107 | -0.983
-8.5 | 0 | 0.04734 | -0.109 | 0.002
-8 | 0.062 | 0.00524 | -0.2 | 11.795
-7.5 | 0.125 | 0.00529 | -0.203 | 23.574
-7 | 0.188 | 0.00519 | -0.207 | 36.341
-6.5 | 0.253 | 0.00511 | -0.21 | 49.567
-6 | 0.318 | 0.00576 | -0.213 | 55.281
-5.5 | 0.384 | 0.00577 | -0.216 | 66.564
-5 | 0.45 | 0.0049 | -0.22 | 91.725
-4.5 | 0.516 | 0.00485 | -0.223 | 106.384
-4 | 0.583 | 0.00583 | -0.226 | 99.888
-3.5 | 0.649 | 0.00577 | -0.229 | 112.566
-3 | 0.718 | 0.00585 | -0.232 | 122.689
-2.5 | 0.784 | 0.00594 | -0.235 | 131.99
-2 | 0.851 | 0.00495 | -0.238 | 171.699
-1.5 | 0.917 | 0.00493 | -0.241 | 185.934
-1 | 0.984 | 0.00496 | -0.244 | 198.369
-0.5 | 1.051 | 0.00615 | -0.247 | 170.697
0 | 1.124 | 0.00617 | -0.25 | 182.15
0.5 | 1.192 | 0.00622 | -0.253 | 191.595
1 | 1.259 | 0.0057 | -0.256 | 220.895
1.5 | 1.326 | 0.006 | -0.258 | 221.254
2 | 1.394 | 0.00461 | -0.261 | 302.204
2.5 | 1.462 | 0.00452 | -0.264 | 323.073
3 | 1.529 | 0.00628 | -0.266 | 243.566
3.5 | 1.584 | 0.00652 | -0.269 | 242.833
4 | 1.647 | 0.00717 | -0.272 | 229.682
4.5 | 1.709 | 0.00758 | -0.274 | 225.473
5 | 1.769 | 0.01302 | -0.277 | 135.852
5.5 | 1.828 | 0.01361 | -0.279 | 134.303
6 | 1.884 | 0.01432 | -0.281 | 131.526
6.5 | 1.937 | 0.01503 | -0.284 | 128.943
7 | 1.987 | 0.01578 | -0.286 | 125.949
7.5 | 2.033 | 0.01667 | -0.288 | 121.94
8 | 2.074 | 0.01734 | -0.29 | 119.613
8.5 | 2.107 | 0.01844 | -0.292 | 114.283
9 | 2.116 | 0.0194 | -0.294 | 109.031
9.5 | 2.046 | 0.02068 | -0.296 | 98.924
10 | 1.793 | 0.03317 | -0.294 | 54.045
10.5 | 1.032 | 0.08457 | -0.176 | 12.201
11 | 1.058 | 0.08999 | -0.176 | 11.762
11.5 | 1.083 | 0.09789 | -0.172 | 11.063
12 | 1.107 | 0.09689 | -0.165 | 11.424
12.5 | 1.134 | 0.10124 | -0.167 | 11.205
13 | 1.163 | 0.10447 | -0.171 | 11.129
13.5 | 1.195 | 0.10719 | -0.183 | 11.147
14 | 1.421 | 0.05934 | -0.293 | 23.946

## 72. Re 4M Mach 0.50 (2)
BIGFOIL.COM POLAR EXPORT
goe08k
GOE 8K |  |  |  | Cl Max: | 1.405 | at alpha= | 13 | deg
XFOIL ncrit=9 |  |  |  | L/D Max: | 125.321 | at alpha= | 4 | deg
Re: | 4000000 |  |  | Cd Min: | 0.161 | at alpha= | 18 | deg
Mach: | 0.5 |  |  | Cl=0 at alpha= | -99 | deg
|  |  |  | @ Cl=0.1, Cd= | 0.00794
|  |  |  | @ Cl=0.4, Cd= | 0.00794
|  |  |  | @ Cl=0.6, Cd= | 0.0082079
alpha (deg) | Cl | Cd | Cm | Cl/Cd
0 | 0.4343 | 0.00794 | -0.1124 | 54.6977
0.5 | 0.4836 | 0.00812 | -0.1093 | 59.5567
1 | 0.5413 | 0.00816 | -0.1081 | 66.3358
1.5 | 0.6026 | 0.00821 | -0.1079 | 73.3983
2 | 0.6619 | 0.00834 | -0.1072 | 79.3645
2.5 | 0.7146 | 0.00862 | -0.1052 | 82.9002
3 | 0.7771 | 0.00877 | -0.1053 | 88.6089
3.5 | 0.871 | 0.00883 | -0.1132 | 98.641
4 | 1.1517 | 0.00919 | -0.1639 | 125.321
4.5 | 1.2255 | 0.01052 | -0.1671 | 116.4924
5.5 | 1.1677 | 0.01626 | -0.1319 | 71.8143
6 | 1.1489 | 0.01943 | -0.1176 | 59.1302
6.5 | 1.1272 | 0.02306 | -0.1039 | 48.8812
7 | 1.1403 | 0.02548 | -0.0959 | 44.7527
7.5 | 1.1544 | 0.02797 | -0.0884 | 41.2728
8 | 1.1619 | 0.03095 | -0.0803 | 37.5412
8.5 | 1.1857 | 0.03325 | -0.0746 | 35.6602
9 | 1.2118 | 0.03552 | -0.0692 | 34.116
9.5 | 1.2445 | 0.03758 | -0.0646 | 33.116
10 | 1.2766 | 0.03973 | -0.06 | 32.1319
10.5 | 1.3081 | 0.04198 | -0.0554 | 31.1601
11 | 1.3382 | 0.04446 | -0.0507 | 30.099
11.5 | 1.3621 | 0.04746 | -0.0454 | 28.7
12 | 1.3854 | 0.05061 | -0.0403 | 27.374
12.5 | 1.4015 | 0.05439 | -0.0349 | 25.7676
13 | 1.405 | 0.05931 | -0.0289 | 23.6891
13.5 | 1.4007 | 0.06504 | -0.0231 | 21.536
14 | 1.3849 | 0.07199 | -0.0177 | 19.2374
14.5 | 1.3627 | 0.07976 | -0.0131 | 17.085
15 | 1.3359 | 0.08855 | -0.0099 | 15.0864
15.5 | 1.308 | 0.09812 | -0.0088 | 13.3306
16 | 1.2696 | 0.10955 | -0.0099 | 11.5892
16.5 | 1.2343 | 0.12142 | -0.0131 | 10.1655
17 | 1.1995 | 0.13418 | -0.0183 | 8.9395
17.5 | 1.1693 | 0.14729 | -0.025 | 7.9388
18 | 1.1408 | 0.161 | -0.033 | 7.0857

## 73. Re 5M Mach 0.00 (1)
BIGFOIL.COM POLAR EXPORT
goe08k
GOE 8K |  |  |  | Cl Max: | 2.11 | at alpha= | 12.5 | deg
JavaFoil+Calcfoil stall+Eppler ext transition |  |  |  | L/D Max: | 314.205 | at alpha= | 2.5 | deg
Re: | 5000000 |  |  | Cd Min: | 0.00386 | at alpha= | 2 | deg
Mach: | 0 |  |  | Cl=0 at alpha= | -8.5 | deg
|  |  |  | @ Cl=0.1, Cd= | 0.0049155
|  |  |  | @ Cl=0.4, Cd= | 0.004714
|  |  |  | @ Cl=0.6, Cd= | 0.0052944
alpha (deg) | Cl | Cd | Cm | Cl/Cd
-20 | -0.514 | 0.15443 | -0.055 | -3.325
-19.5 | -0.517 | 0.14676 | -0.057 | -3.523
-19 | -0.519 | 0.14109 | -0.059 | -3.678
-18.5 | -0.519 | 0.13394 | -0.06 | -3.873
-18 | -0.517 | 0.12756 | -0.062 | -4.05
-17.5 | -0.512 | 0.12132 | -0.064 | -4.221
-17 | -0.505 | 0.11576 | -0.066 | -4.364
-16.5 | -0.496 | 0.10946 | -0.068 | -4.528
-16 | -0.484 | 0.10364 | -0.07 | -4.665
-15.5 | -0.469 | 0.09792 | -0.072 | -4.787
-15 | -0.451 | 0.09294 | -0.074 | -4.85
-14.5 | -0.43 | 0.08756 | -0.077 | -4.915
-14 | -0.407 | 0.08168 | -0.08 | -4.986
-13.5 | -0.381 | 0.077 | -0.083 | -4.95
-13 | -0.352 | 0.07255 | -0.086 | -4.852
-12.5 | -0.321 | 0.06824 | -0.088 | -4.698
-12 | -0.337 | 0.01114 | -0.144 | -30.247
-11.5 | -0.304 | 0.00765 | -0.152 | -39.713
-11 | -0.258 | 0.00593 | -0.156 | -43.516
-10.5 | -0.209 | 0.00563 | -0.159 | -37.178
-10 | -0.159 | 0.00549 | -0.162 | -28.976
-9.5 | -0.107 | 0.00533 | -0.165 | -20.122
-9 | -0.054 | 0.00516 | -0.168 | -10.477
-8.5 | 0 | 0.00495 | -0.17 | 0.018
-8 | 0.055 | 0.00494 | -0.173 | 11.087
-7.5 | 0.11 | 0.00491 | -0.176 | 22.416
-7 | 0.166 | 0.00481 | -0.179 | 34.433
-6.5 | 0.222 | 0.00479 | -0.182 | 46.288
-6 | 0.278 | 0.00531 | -0.185 | 52.409
-5.5 | 0.335 | 0.00468 | -0.188 | 71.488
-5 | 0.392 | 0.00462 | -0.19 | 84.711
-4.5 | 0.449 | 0.00529 | -0.193 | 84.882
-4 | 0.506 | 0.00529 | -0.196 | 95.617
-3.5 | 0.564 | 0.00527 | -0.199 | 106.864
-3 | 0.623 | 0.00531 | -0.201 | 117.283
-2.5 | 0.68 | 0.00526 | -0.204 | 129.232
-2 | 0.738 | 0.00459 | -0.207 | 160.673
-1.5 | 0.795 | 0.00457 | -0.209 | 174.179
-1 | 0.853 | 0.0054 | -0.212 | 158.044
-0.5 | 0.911 | 0.00537 | -0.214 | 169.577
0 | 0.974 | 0.00543 | -0.217 | 179.158
0.5 | 1.032 | 0.00549 | -0.219 | 188.027
1 | 1.09 | 0.0049 | -0.221 | 222.284
1.5 | 1.149 | 0.00394 | -0.224 | 291.659
2 | 1.207 | 0.00386 | -0.226 | 312.479
2.5 | 1.266 | 0.00403 | -0.229 | 314.205
3 | 1.324 | 0.00503 | -0.231 | 263.292
3.5 | 1.376 | 0.00553 | -0.233 | 249.085
4 | 1.433 | 0.00583 | -0.236 | 245.795
4.5 | 1.489 | 0.00628 | -0.238 | 237.043
5 | 1.545 | 0.00686 | -0.24 | 225.313
5.5 | 1.6 | 0.0107 | -0.242 | 149.56
6 | 1.654 | 0.01076 | -0.244 | 153.734
6.5 | 1.708 | 0.01117 | -0.246 | 152.836
7 | 1.761 | 0.01157 | -0.248 | 152.135
7.5 | 1.813 | 0.01196 | -0.25 | 151.564
8 | 1.864 | 0.01241 | -0.252 | 150.258
8.5 | 1.915 | 0.01276 | -0.253 | 150.027
9 | 1.961 | 0.01321 | -0.255 | 148.401
9.5 | 1.997 | 0.01371 | -0.256 | 145.701
10 | 2.03 | 0.01471 | -0.258 | 138
10.5 | 2.057 | 0.01532 | -0.26 | 134.269
11 | 2.079 | 0.01593 | -0.262 | 130.54
11.5 | 2.096 | 0.017 | -0.263 | 123.256
12 | 2.106 | 0.01782 | -0.265 | 118.212
12.5 | 2.11 | 0.01862 | -0.266 | 113.353
13 | 2.109 | 0.01919 | -0.267 | 109.919
13.5 | 2.101 | 0.02017 | -0.269 | 104.162
14 | 2.087 | 0.0211 | -0.27 | 98.915
14.5 | 2.068 | 0.02157 | -0.272 | 95.835
15 | 2.042 | 0.02258 | -0.273 | 90.447
15.5 | 1.982 | 0.03171 | -0.27 | 62.506
16 | 1.937 | 0.0328 | -0.269 | 59.033
16.5 | 1.896 | 0.03407 | -0.27 | 55.661
17 | 1.848 | 0.03766 | -0.27 | 49.063
17.5 | 1.799 | 0.03967 | -0.27 | 45.339

## 74. Re 5M Mach 0.00 (2)
BIGFOIL.COM POLAR EXPORT
goe08k
GOE 8K |  |  |  | Cl Max: | 1.6906 | at alpha= | 20 | deg
XFOIL ncrit=9 |  |  |  | L/D Max: | 150.061 | at alpha= | 4 | deg
Re: | 5000000 |  |  | Cd Min: | 0.067 | at alpha= | 20 | deg
Mach: | 0 |  |  | Cl=0 at alpha= | -5.0285 | deg
|  |  |  | @ Cl=0.1, Cd= | 0.00644
|  |  |  | @ Cl=0.4, Cd= | 0.0064116
|  |  |  | @ Cl=0.6, Cd= | 0.006623
alpha (deg) | Cl | Cd | Cm | Cl/Cd
-18.5 | -0.7445 | 0.03036 | -0.2336 | -24.5224
-18 | -0.7461 | 0.02459 | -0.2383 | -30.3416
-17.5 | -0.7512 | 0.02155 | -0.2352 | -34.8585
-17 | -0.7109 | 0.01931 | -0.2384 | -36.8151
-16.5 | -0.6841 | 0.01747 | -0.2376 | -39.1586
-15.5 | -0.6669 | 0.01547 | -0.2239 | -43.1092
-15 | -0.6576 | 0.01455 | -0.2164 | -45.1959
-14.5 | -0.6604 | 0.01398 | -0.2055 | -47.2389
-14 | -0.6492 | 0.0132 | -0.1976 | -49.1818
-13.5 | -0.6212 | 0.01251 | -0.193 | -49.6563
-13 | -0.5948 | 0.01189 | -0.1878 | -50.0252
-12.5 | -0.5601 | 0.01136 | -0.1843 | -49.3046
-12 | -0.5255 | 0.01083 | -0.1807 | -48.5226
-11.5 | -0.493 | 0.01032 | -0.1765 | -47.7713
-11 | -0.4685 | 0.00978 | -0.1705 | -47.9039
-10.5 | -0.432 | 0.0093 | -0.167 | -46.4516
-10 | -0.3922 | 0.00894 | -0.1642 | -43.8702
-9.5 | -0.3556 | 0.00865 | -0.1605 | -41.1098
-9 | -0.3151 | 0.00821 | -0.1578 | -38.38
-8.5 | -0.2739 | 0.0079 | -0.1551 | -34.6709
-8 | -0.2413 | 0.0077 | -0.1504 | -31.3377
-7.5 | -0.203 | 0.0074 | -0.147 | -27.4324
-7 | -0.1637 | 0.00719 | -0.1438 | -22.7677
-6.5 | -0.1235 | 0.00697 | -0.1407 | -17.7188
-6 | -0.0805 | 0.00677 | -0.1383 | -11.8907
-5.5 | -0.0414 | 0.00666 | -0.135 | -6.2162
-5 | 0.0025 | 0.00654 | -0.1327 | 0.38226
-4.5 | 0.0361 | 0.00653 | -0.1281 | 5.5283
-4 | 0.0812 | 0.00644 | -0.1261 | 12.6087
-3.5 | 0.1218 | 0.00644 | -0.1231 | 18.913
-3 | 0.17 | 0.00642 | -0.1218 | 26.4798
-2.5 | 0.2107 | 0.00637 | -0.1189 | 33.0769
-2 | 0.2541 | 0.00634 | -0.1165 | 40.0789
-1.5 | 0.295 | 0.00637 | -0.1136 | 46.3108
-1 | 0.3385 | 0.0064 | -0.1113 | 52.8906
-0.5 | 0.3868 | 0.00639 | -0.1102 | 60.5321
0 | 0.4296 | 0.00646 | -0.1078 | 66.5015
0.5 | 0.4784 | 0.00644 | -0.1068 | 74.2857
1 | 0.5247 | 0.00647 | -0.1052 | 81.0974
1.5 | 0.5666 | 0.00661 | -0.1028 | 85.7186
2 | 0.6181 | 0.00663 | -0.1025 | 93.2278
2.5 | 0.6635 | 0.00677 | -0.1009 | 98.0059
4 | 0.9904 | 0.0066 | -0.1428 | 150.0606
4.5 | 1.0301 | 0.0092 | -0.142 | 111.9674
5 | 1.0638 | 0.0107 | -0.1393 | 99.4206
5.5 | 1.0808 | 0.01179 | -0.1323 | 91.6709
6.5 | 1.0878 | 0.01541 | -0.114 | 70.5905
7 | 1.1086 | 0.01674 | -0.1085 | 66.2246
7.5 | 1.1248 | 0.01836 | -0.1024 | 61.2636
8 | 1.1559 | 0.01935 | -0.099 | 59.7364
8.5 | 1.1804 | 0.02068 | -0.0946 | 57.0793
9 | 1.2075 | 0.02193 | -0.0907 | 55.0616
9.5 | 1.2392 | 0.02297 | -0.0877 | 53.9486
10 | 1.2691 | 0.02409 | -0.0845 | 52.6816
10.5 | 1.2985 | 0.02527 | -0.0813 | 51.385
11 | 1.3291 | 0.02641 | -0.0785 | 50.3256
11.5 | 1.3565 | 0.02779 | -0.0753 | 48.8125
12 | 1.3857 | 0.0291 | -0.0725 | 47.6186
12.5 | 1.4136 | 0.03051 | -0.0696 | 46.3324
13 | 1.4378 | 0.0322 | -0.0663 | 44.6522
13.5 | 1.466 | 0.03369 | -0.0638 | 43.5144
14 | 1.4916 | 0.03537 | -0.0611 | 42.1713
14.5 | 1.5166 | 0.03712 | -0.0584 | 40.8567
15 | 1.5355 | 0.03932 | -0.0551 | 39.0514
15.5 | 1.5587 | 0.04127 | -0.0525 | 37.7684
16 | 1.5814 | 0.04329 | -0.05 | 36.5304
16.5 | 1.6003 | 0.04565 | -0.0474 | 35.0559
17 | 1.6169 | 0.04819 | -0.0446 | 33.5526
17.5 | 1.6306 | 0.05103 | -0.0417 | 31.9538
18 | 1.6473 | 0.05371 | -0.0393 | 30.6703
18.5 | 1.6579 | 0.05697 | -0.0367 | 29.1013
19 | 1.6688 | 0.06024 | -0.0343 | 27.7025
19.5 | 1.682 | 0.06336 | -0.0324 | 26.5467
20 | 1.6906 | 0.067 | -0.0304 | 25.2328

## 75. Re 5M Mach 0.10 (1)
BIGFOIL.COM POLAR EXPORT
goe08k
GOE 8K |  |  |  | Cl Max: | 2.107 | at alpha= | 12.5 | deg
JavaFoil+Calcfoil stall+Eppler ext transition |  |  |  | L/D Max: | 314.542 | at alpha= | 2 | deg
Re: | 5000000 |  |  | Cd Min: | 0.00385 | at alpha= | 1.5 | deg
Mach: | 0.1 |  |  | Cl=0 at alpha= | -8.5 | deg
|  |  |  | @ Cl=0.1, Cd= | 0.0049057
|  |  |  | @ Cl=0.4, Cd= | 0.0047342
|  |  |  | @ Cl=0.6, Cd= | 0.005278
alpha (deg) | Cl | Cd | Cm | Cl/Cd
-20 | -0.488 | 0.15663 | -0.055 | -3.114
-19.5 | -0.494 | 0.1486 | -0.057 | -3.323
-19 | -0.498 | 0.14181 | -0.059 | -3.513
-18.5 | -0.501 | 0.13506 | -0.06 | -3.706
-18 | -0.501 | 0.12842 | -0.062 | -3.9
-17.5 | -0.499 | 0.1228 | -0.064 | -4.061
-17 | -0.494 | 0.11694 | -0.066 | -4.224
-16.5 | -0.486 | 0.1108 | -0.068 | -4.39
-16 | -0.476 | 0.10456 | -0.07 | -4.552
-15.5 | -0.463 | 0.09882 | -0.072 | -4.682
-15 | -0.446 | 0.0941 | -0.074 | -4.743
-14.5 | -0.427 | 0.08825 | -0.077 | -4.839
-14 | -0.405 | 0.08234 | -0.08 | -4.917
-13.5 | -0.38 | 0.07755 | -0.083 | -4.896
-13 | -0.351 | 0.07319 | -0.086 | -4.8
-12.5 | -0.32 | 0.06872 | -0.088 | -4.662
-12 | -0.309 | 0.03329 | -0.126 | -9.276
-11.5 | -0.249 | 0.06507 | -0.086 | -3.832
-11 | -0.259 | 0.0059 | -0.156 | -43.839
-10.5 | -0.21 | 0.00571 | -0.159 | -36.82
-10 | -0.16 | 0.00553 | -0.162 | -28.884
-9.5 | -0.108 | 0.00568 | -0.165 | -18.974
-9 | -0.054 | 0.00518 | -0.168 | -10.481
-8.5 | 0 | 0.005 | -0.171 | 0.018
-8 | 0.055 | 0.00497 | -0.174 | 11.085
-7.5 | 0.111 | 0.00489 | -0.177 | 22.597
-7 | 0.166 | 0.0048 | -0.18 | 34.705
-6.5 | 0.223 | 0.00475 | -0.183 | 46.933
-6 | 0.279 | 0.00527 | -0.186 | 53.014
-5.5 | 0.336 | 0.00464 | -0.189 | 72.5
-5 | 0.394 | 0.00467 | -0.191 | 84.198
-4.5 | 0.451 | 0.00528 | -0.194 | 85.476
-4 | 0.509 | 0.00533 | -0.197 | 95.517
-3.5 | 0.567 | 0.00525 | -0.2 | 108.002
-3 | 0.626 | 0.0053 | -0.202 | 118.035
-2.5 | 0.683 | 0.00529 | -0.205 | 129.077
-2 | 0.741 | 0.00461 | -0.208 | 160.729
-1.5 | 0.799 | 0.00456 | -0.21 | 175.264
-1 | 0.857 | 0.00539 | -0.213 | 158.943
-0.5 | 0.915 | 0.00537 | -0.215 | 170.553
0 | 0.979 | 0.00542 | -0.218 | 180.578
0.5 | 1.037 | 0.00547 | -0.22 | 189.473
1 | 1.096 | 0.00493 | -0.223 | 222.213
1.5 | 1.155 | 0.00385 | -0.225 | 300.016
2 | 1.213 | 0.00386 | -0.228 | 314.542
2.5 | 1.272 | 0.00407 | -0.23 | 312.944
3 | 1.331 | 0.00506 | -0.232 | 262.912
3.5 | 1.383 | 0.00554 | -0.234 | 249.852
4 | 1.44 | 0.00593 | -0.237 | 242.744
4.5 | 1.496 | 0.0063 | -0.239 | 237.374
5 | 1.552 | 0.0069 | -0.241 | 225.024
5.5 | 1.607 | 0.01077 | -0.243 | 149.192
6 | 1.662 | 0.01084 | -0.245 | 153.342
6.5 | 1.716 | 0.01126 | -0.247 | 152.339
7 | 1.769 | 0.01168 | -0.249 | 151.397
7.5 | 1.821 | 0.0121 | -0.251 | 150.483
8 | 1.873 | 0.01253 | -0.253 | 149.437
8.5 | 1.923 | 0.0129 | -0.254 | 149.023
9 | 1.969 | 0.01337 | -0.256 | 147.29
9.5 | 2.005 | 0.01388 | -0.258 | 144.435
10 | 2.036 | 0.01484 | -0.26 | 137.239
10.5 | 2.062 | 0.01546 | -0.261 | 133.384
11 | 2.083 | 0.0162 | -0.263 | 128.587
11.5 | 2.097 | 0.01723 | -0.264 | 121.72
12 | 2.105 | 0.01805 | -0.266 | 116.641
12.5 | 2.107 | 0.01891 | -0.268 | 111.403
13 | 2.101 | 0.01926 | -0.269 | 109.094
13.5 | 2.09 | 0.02052 | -0.27 | 101.856
14 | 2.071 | 0.0215 | -0.272 | 96.321
14.5 | 2.047 | 0.022 | -0.273 | 93.039
15 | 2.016 | 0.02284 | -0.274 | 88.265
15.5 | 1.94 | 0.0322 | -0.27 | 60.27
16 | 1.899 | 0.03354 | -0.271 | 56.628
16.5 | 1.851 | 0.03492 | -0.271 | 53.002
17 | 1.799 | 0.03685 | -0.271 | 48.811
17.5 | 1.739 | 0.04152 | -0.271 | 41.878

## 76. Re 5M Mach 0.10 (2)
BIGFOIL.COM POLAR EXPORT
goe08k
GOE 8K |  |  |  | Cl Max: | 1.6845 | at alpha= | 20 | deg
XFOIL ncrit=9 |  |  |  | L/D Max: | 160.345 | at alpha= | 3.5 | deg
Re: | 5000000 |  |  | Cd Min: | 0.06948 | at alpha= | 20 | deg
Mach: | 0.1 |  |  | Cl=0 at alpha= | -4.9652 | deg
|  |  |  | @ Cl=0.1, Cd= | 0.006465
|  |  |  | @ Cl=0.4, Cd= | 0.0064448
|  |  |  | @ Cl=0.6, Cd= | 0.0066623
alpha (deg) | Cl | Cd | Cm | Cl/Cd
-18 | -0.6587 | 0.03542 | -0.2346 | -18.5968
-17 | -0.7 | 0.02198 | -0.2407 | -31.8471
-16.5 | -0.6637 | 0.01896 | -0.2444 | -35.0053
-16 | -0.6524 | 0.01791 | -0.2388 | -36.4266
-15.5 | -0.6436 | 0.01681 | -0.232 | -38.2867
-15 | -0.6403 | 0.01562 | -0.2237 | -40.9923
-14.5 | -0.6366 | 0.01473 | -0.2146 | -43.2179
-14 | -0.6458 | 0.01382 | -0.2024 | -46.7294
-13.5 | -0.6205 | 0.01301 | -0.1971 | -47.6941
-13 | -0.5955 | 0.01232 | -0.1915 | -48.336
-12.5 | -0.5623 | 0.01168 | -0.1875 | -48.1421
-12 | -0.5284 | 0.01109 | -0.1835 | -47.6465
-11.5 | -0.4952 | 0.01063 | -0.1792 | -46.5851
-11 | -0.4707 | 0.01004 | -0.173 | -46.8825
-10.5 | -0.4352 | 0.00947 | -0.1691 | -45.9556
-10 | -0.3958 | 0.00907 | -0.166 | -43.6384
-9.5 | -0.3586 | 0.00877 | -0.1623 | -40.8894
-9 | -0.3175 | 0.00834 | -0.1594 | -38.0695
-8.5 | -0.2774 | 0.00797 | -0.1563 | -34.8055
-8 | -0.2453 | 0.0078 | -0.1514 | -31.4487
-7.5 | -0.2057 | 0.00747 | -0.1481 | -27.5368
-7 | -0.1669 | 0.00727 | -0.1446 | -22.9574
-6.5 | -0.1256 | 0.00701 | -0.1416 | -17.9173
-6 | -0.0832 | 0.00683 | -0.1389 | -12.1816
-5.5 | -0.0431 | 0.00669 | -0.1357 | -6.4425
-5 | -0.0026 | 0.00658 | -0.1326 | -0.39514
-4.5 | 0.0348 | 0.00657 | -0.1287 | 5.2968
-4 | 0.0792 | 0.00647 | -0.1264 | 12.2411
-3.5 | 0.1211 | 0.00646 | -0.1236 | 18.7461
-3 | 0.1687 | 0.00644 | -0.1221 | 26.1957
-2 | 0.2518 | 0.00638 | -0.1164 | 39.4671
-1.5 | 0.2936 | 0.00641 | -0.1136 | 45.8034
-1 | 0.339 | 0.00642 | -0.1117 | 52.8037
-0.5 | 0.3869 | 0.00642 | -0.1103 | 60.2648
0 | 0.4291 | 0.0065 | -0.1077 | 66.0154
0.5 | 0.4779 | 0.00648 | -0.1067 | 73.75
1 | 0.5249 | 0.00651 | -0.1052 | 80.6298
1.5 | 0.5678 | 0.00665 | -0.1029 | 85.3835
2 | 0.6201 | 0.00667 | -0.1027 | 92.9685
2.5 | 0.6651 | 0.00682 | -0.101 | 97.522
3 | 0.7372 | 0.0066 | -0.1058 | 111.697
3.5 | 0.93 | 0.0058 | -0.14 | 160.3448
4 | 0.9948 | 0.00663 | -0.1432 | 150.0452
4.5 | 1.0342 | 0.00928 | -0.1424 | 111.444
5 | 1.0659 | 0.01082 | -0.1391 | 98.512
5.5 | 1.0831 | 0.01193 | -0.1321 | 90.7879
6.5 | 1.0888 | 0.01564 | -0.1136 | 69.6164
7 | 1.1087 | 0.01704 | -0.1079 | 65.0646
7.5 | 1.1258 | 0.01864 | -0.1018 | 60.397
8 | 1.156 | 0.0197 | -0.0982 | 58.6802
8.5 | 1.1813 | 0.02102 | -0.0939 | 56.1989
9 | 1.2081 | 0.02232 | -0.0899 | 54.1263
9.5 | 1.2404 | 0.02335 | -0.0869 | 53.1221
10 | 1.2695 | 0.02456 | -0.0836 | 51.6897
10.5 | 1.3003 | 0.02569 | -0.0805 | 50.615
11 | 1.3298 | 0.02694 | -0.0774 | 49.3615
11.5 | 1.3586 | 0.02827 | -0.0743 | 48.058
12 | 1.3866 | 0.02971 | -0.0713 | 46.6712
12.5 | 1.4153 | 0.0311 | -0.0685 | 45.508
13 | 1.4394 | 0.03286 | -0.0651 | 43.804
13.5 | 1.4675 | 0.0344 | -0.0625 | 42.6599
14 | 1.4931 | 0.03614 | -0.0597 | 41.3143
14.5 | 1.5161 | 0.03808 | -0.0567 | 39.8136
15 | 1.5375 | 0.04016 | -0.0536 | 38.2844
15.5 | 1.5597 | 0.04226 | -0.0509 | 36.9072
16 | 1.5809 | 0.04448 | -0.0482 | 35.5418
16.5 | 1.6013 | 0.04676 | -0.0456 | 34.2451
17 | 1.6157 | 0.04957 | -0.0425 | 32.5943
17.5 | 1.6268 | 0.05275 | -0.0394 | 30.8398
18 | 1.6423 | 0.05563 | -0.0369 | 29.5218
18.5 | 1.657 | 0.05859 | -0.0347 | 28.2813
19 | 1.6676 | 0.06199 | -0.0322 | 26.9011
19.5 | 1.678 | 0.0655 | -0.0302 | 25.6183
20 | 1.6845 | 0.06948 | -0.0281 | 24.2444

## 77. Re 5M Mach 0.25 (1)
BIGFOIL.COM POLAR EXPORT
goe08k
GOE 8K |  |  |  | Cl Max: | 2.093 | at alpha= | 11 | deg
JavaFoil+Calcfoil stall+Eppler ext transition |  |  |  | L/D Max: | 317.048 | at alpha= | 2 | deg
Re: | 5000000 |  |  | Cd Min: | 0.0039 | at alpha= | 1.5 | deg
Mach: | 0.25 |  |  | Cl=0 at alpha= | -8.5 | deg
|  |  |  | @ Cl=0.1, Cd= | 0.004926
|  |  |  | @ Cl=0.4, Cd= | 0.004672
|  |  |  | @ Cl=0.6, Cd= | 0.0053277
alpha (deg) | Cl | Cd | Cm | Cl/Cd
-20 | -0.244 | 0.19972 | -0.052 | -1.22
-19.5 | -0.278 | 0.18126 | -0.054 | -1.535
-19 | -0.309 | 0.16561 | -0.057 | -1.867
-18.5 | -0.336 | 0.15415 | -0.059 | -2.182
-18 | -0.36 | 0.14302 | -0.062 | -2.516
-17.5 | -0.379 | 0.13512 | -0.064 | -2.807
-17 | -0.394 | 0.12597 | -0.066 | -3.131
-16.5 | -0.405 | 0.11821 | -0.068 | -3.426
-16 | -0.411 | 0.11112 | -0.07 | -3.698
-15.5 | -0.412 | 0.10461 | -0.072 | -3.936
-15 | -0.408 | 0.09817 | -0.074 | -4.153
-14.5 | -0.399 | 0.09234 | -0.077 | -4.316
-14 | -0.385 | 0.08666 | -0.079 | -4.438
-13.5 | -0.366 | 0.08173 | -0.081 | -4.48
-13 | -0.343 | 0.07618 | -0.085 | -4.508
-12.5 | -0.317 | 0.07092 | -0.088 | -4.465
-12 | -0.286 | 0.06573 | -0.092 | -4.355
-11.5 | -0.251 | 0.06665 | -0.087 | -3.76
-11 | -0.261 | 0.00727 | -0.16 | -35.879
-10.5 | -0.213 | 0.00579 | -0.164 | -36.869
-10 | -0.163 | 0.00557 | -0.167 | -29.197
-9.5 | -0.11 | 0.0058 | -0.17 | -18.968
-9 | -0.056 | 0.00524 | -0.173 | -10.597
-8.5 | 0 | 0.00507 | -0.176 | 0.018
-8 | 0.056 | 0.00498 | -0.179 | 11.329
-7.5 | 0.113 | 0.00491 | -0.182 | 23.092
-7 | 0.171 | 0.00482 | -0.185 | 35.379
-6.5 | 0.229 | 0.00546 | -0.188 | 41.821
-6 | 0.287 | 0.00476 | -0.191 | 60.249
-5.5 | 0.345 | 0.0047 | -0.194 | 73.536
-5 | 0.404 | 0.00467 | -0.197 | 86.481
-4.5 | 0.463 | 0.00533 | -0.199 | 86.953
-4 | 0.523 | 0.00532 | -0.202 | 98.125
-3.5 | 0.582 | 0.00531 | -0.205 | 109.55
-3 | 0.643 | 0.00537 | -0.208 | 119.657
-2.5 | 0.702 | 0.00537 | -0.211 | 130.762
-2 | 0.762 | 0.0046 | -0.213 | 165.678
-1.5 | 0.821 | 0.0046 | -0.216 | 178.489
-1 | 0.881 | 0.00548 | -0.219 | 160.603
-0.5 | 0.941 | 0.00546 | -0.221 | 172.222
0 | 1.006 | 0.00552 | -0.224 | 182.23
0.5 | 1.066 | 0.00554 | -0.226 | 192.296
1 | 1.126 | 0.00507 | -0.229 | 222.265
1.5 | 1.186 | 0.0039 | -0.231 | 304.29
2 | 1.247 | 0.00393 | -0.234 | 317.048
2.5 | 1.307 | 0.00414 | -0.236 | 315.561
3 | 1.368 | 0.00543 | -0.239 | 251.935
3.5 | 1.421 | 0.00576 | -0.241 | 246.732
4 | 1.479 | 0.00609 | -0.243 | 242.624
4.5 | 1.536 | 0.00676 | -0.245 | 227.316
5 | 1.593 | 0.00704 | -0.248 | 226.391
5.5 | 1.649 | 0.01441 | -0.25 | 114.497
6 | 1.705 | 0.01131 | -0.252 | 150.744
6.5 | 1.759 | 0.01177 | -0.254 | 149.453
7 | 1.813 | 0.01224 | -0.256 | 148.099
7.5 | 1.865 | 0.01268 | -0.258 | 147.156
8 | 1.917 | 0.01315 | -0.26 | 145.755
8.5 | 1.966 | 0.01361 | -0.261 | 144.43
9 | 2.011 | 0.01414 | -0.263 | 142.168
9.5 | 2.042 | 0.0147 | -0.265 | 138.898
10 | 2.067 | 0.0158 | -0.267 | 130.835
10.5 | 2.084 | 0.01659 | -0.268 | 125.611
11 | 2.093 | 0.0176 | -0.27 | 118.898
11.5 | 2.092 | 0.01875 | -0.272 | 111.592
12 | 2.081 | 0.01978 | -0.273 | 105.213
12.5 | 2.06 | 0.02068 | -0.275 | 99.592
13 | 2.027 | 0.02164 | -0.276 | 93.691
13.5 | 1.983 | 0.02241 | -0.278 | 88.486
14 | 1.928 | 0.02434 | -0.279 | 79.207
14.5 | 1.822 | 0.03379 | -0.274 | 53.936
15 | 1.746 | 0.03483 | -0.276 | 50.134
15.5 | 1.657 | 0.0375 | -0.276 | 44.179
16 | 1.558 | 0.04055 | -0.276 | 38.42

## 78. Re 5M Mach 0.25 (2)
BIGFOIL.COM POLAR EXPORT
goe08k
GOE 8K |  |  |  | Cl Max: | 1.6383 | at alpha= | 19 | deg
XFOIL ncrit=9 |  |  |  | L/D Max: | 147.489 | at alpha= | 4 | deg
Re: | 5000000 |  |  | Cd Min: | 0.141 | at alpha= | -17.5 | deg
Mach: | 0.25 |  |  | Cl=0 at alpha= | -4.7612 | deg
|  |  |  | @ Cl=0.1, Cd= | 0.0066241
|  |  |  | @ Cl=0.4, Cd= | 0.0066627
|  |  |  | @ Cl=0.6, Cd= | 0.0068506
alpha (deg) | Cl | Cd | Cm | Cl/Cd
-17.5 | 0.0252 | 0.141 | -0.1922 | 0.17872
-17 | -0.0251 | 0.12051 | -0.1976 | -0.20828
-16.5 | -0.0439 | 0.10819 | -0.2035 | -0.40577
-16 | -0.0613 | 0.09992 | -0.2048 | -0.61349
-15.5 | -0.0619 | 0.09121 | -0.2107 | -0.67865
-15 | -0.0738 | 0.07979 | -0.2198 | -0.92493
-14.5 | -0.3394 | 0.0314 | -0.2625 | -10.8089
-14 | -0.4425 | 0.02387 | -0.2524 | -18.5379
-13.5 | -0.504 | 0.02041 | -0.2357 | -24.6938
-13 | -0.5304 | 0.01819 | -0.2217 | -29.1589
-12.5 | -0.5405 | 0.01532 | -0.2106 | -35.2807
-12 | -0.524 | 0.01371 | -0.2028 | -38.2203
-11.5 | -0.5035 | 0.01262 | -0.1952 | -39.897
-11 | -0.48 | 0.01174 | -0.1879 | -40.8859
-10.5 | -0.4447 | 0.01095 | -0.1828 | -40.6119
-10 | -0.4113 | 0.0102 | -0.1774 | -40.3235
-9.5 | -0.3752 | 0.00953 | -0.1724 | -39.3704
-9 | -0.3332 | 0.00902 | -0.1686 | -36.9401
-8.5 | -0.2974 | 0.00867 | -0.1635 | -34.3022
-8 | -0.2635 | 0.00823 | -0.158 | -32.017
-7.5 | -0.2209 | 0.0079 | -0.1544 | -27.962
-7 | -0.1829 | 0.0076 | -0.1498 | -24.0658
-6.5 | -0.138 | 0.00732 | -0.1468 | -18.8525
-6 | -0.1007 | 0.00712 | -0.1421 | -14.1433
-5.5 | -0.0612 | 0.00693 | -0.138 | -8.8312
-5 | -0.0224 | 0.00685 | -0.1337 | -3.2701
-4.5 | 0.0245 | 0.00673 | -0.1314 | 3.6404
-4 | 0.0661 | 0.00668 | -0.1278 | 9.8952
-3.5 | 0.1146 | 0.0066 | -0.1259 | 17.3636
-2.5 | 0.2 | 0.00665 | -0.1196 | 30.0752
-2 | 0.2453 | 0.00658 | -0.1171 | 37.2796
-1.5 | 0.2894 | 0.00659 | -0.1144 | 43.915
-1 | 0.3398 | 0.00656 | -0.1132 | 51.7988
-0.5 | 0.3828 | 0.00664 | -0.1103 | 57.6506
0 | 0.4282 | 0.0067 | -0.108 | 63.9104
0.5 | 0.4798 | 0.0067 | -0.1072 | 71.6119
1 | 0.5287 | 0.00674 | -0.1058 | 78.4421
1.5 | 0.5777 | 0.00682 | -0.1045 | 84.7067
2 | 0.6288 | 0.00689 | -0.1037 | 91.2627
2.5 | 0.673 | 0.0071 | -0.1014 | 94.7887
3 | 0.7289 | 0.00715 | -0.1017 | 101.9441
3.5 | 0.8694 | 0.00602 | -0.1232 | 144.4186
4 | 1.0162 | 0.00689 | -0.1452 | 147.4891
4.5 | 1.055 | 0.00979 | -0.1441 | 107.763
5 | 1.0747 | 0.01159 | -0.1379 | 92.7265
5.5 | 1.0946 | 0.01275 | -0.1312 | 85.851
6 | 1.0808 | 0.01526 | -0.1185 | 70.8257
6.5 | 1.0926 | 0.01703 | -0.1109 | 64.1574
7.5 | 1.1279 | 0.02038 | -0.0984 | 55.3435
8 | 1.1591 | 0.02156 | -0.0946 | 53.7616
8.5 | 1.1824 | 0.02315 | -0.0897 | 51.0756
9 | 1.2118 | 0.02448 | -0.0858 | 49.5016
9.5 | 1.2435 | 0.02573 | -0.0824 | 48.3288
10 | 1.2741 | 0.02706 | -0.0788 | 47.0843
10.5 | 1.3053 | 0.0284 | -0.0755 | 45.9613
11 | 1.3365 | 0.02976 | -0.0722 | 44.9093
11.5 | 1.364 | 0.0314 | -0.0686 | 43.4395
12 | 1.3939 | 0.03294 | -0.0654 | 42.3163
12.5 | 1.4192 | 0.03484 | -0.0617 | 40.7348
13 | 1.447 | 0.03664 | -0.0585 | 39.4924
13.5 | 1.474 | 0.03853 | -0.0553 | 38.2559
14 | 1.4956 | 0.04084 | -0.0516 | 36.621
14.5 | 1.5181 | 0.04316 | -0.0482 | 35.1738
15 | 1.5411 | 0.04552 | -0.045 | 33.8554
15.5 | 1.5613 | 0.04813 | -0.0418 | 32.4392
16 | 1.5781 | 0.05107 | -0.0384 | 30.9007
16.5 | 1.5909 | 0.05441 | -0.0349 | 29.2391
17 | 1.6052 | 0.05774 | -0.0318 | 27.8005
17.5 | 1.6162 | 0.06142 | -0.0287 | 26.3139
18 | 1.6313 | 0.06486 | -0.0263 | 25.1511
18.5 | 1.6359 | 0.06937 | -0.0235 | 23.5822
19 | 1.6383 | 0.07425 | -0.021 | 22.0646
19.5 | 1.6339 | 0.07991 | -0.0188 | 20.4468
20 | 1.6239 | 0.08641 | -0.0171 | 18.793

## 79. Re 5M Mach 0.50 (1)
BIGFOIL.COM POLAR EXPORT
goe08k
GOE 8K |  |  |  | Cl Max: | 2.116 | at alpha= | 9 | deg
JavaFoil+Calcfoil stall+Eppler ext transition |  |  |  | L/D Max: | 326.931 | at alpha= | 2 | deg
Re: | 5000000 |  |  | Cd Min: | 0.0042 | at alpha= | 1.5 | deg
Mach: | 0.5 |  |  | Cl=0 at alpha= | -8.5 | deg
|  |  |  | @ Cl=0.1, Cd= | 0.0052
|  |  |  | @ Cl=0.4, Cd= | 0.0050342
|  |  |  | @ Cl=0.6, Cd= | 0.0054104
alpha (deg) | Cl | Cd | Cm | Cl/Cd
-20 | -0.575 | 0.15656 | -0.067 | -3.676
-19.5 | -0.551 | 0.1526 | -0.068 | -3.61
-19 | -0.526 | 0.14688 | -0.068 | -3.584
-18.5 | -0.502 | 0.14136 | -0.07 | -3.552
-18 | -0.478 | 0.13855 | -0.071 | -3.449
-17.5 | -0.454 | 0.13439 | -0.073 | -3.375
-17 | -0.429 | 0.12687 | -0.074 | -3.382
-16.5 | -0.404 | 0.13738 | -0.073 | -2.939
-16 | -0.38 | 0.1187 | -0.077 | -3.201
-15.5 | -0.355 | 0.1175 | -0.079 | -3.024
-15 | -0.331 | 0.11214 | -0.081 | -2.947
-14.5 | -0.306 | 0.10781 | -0.082 | -2.835
-14 | -0.281 | 0.10502 | -0.084 | -2.672
-13.5 | -0.256 | 0.10077 | -0.085 | -2.536
-13 | -0.23 | 0.097 | -0.087 | -2.375
-12.5 | -0.205 | 0.10706 | -0.088 | -1.916
-12 | -0.18 | 0.09544 | -0.091 | -1.885
-11.5 | -0.154 | 0.08827 | -0.092 | -1.749
-11 | -0.129 | 0.08467 | -0.092 | -1.521
-10.5 | -0.161 | 0.06596 | -0.099 | -2.439
-10 | -0.135 | 0.05698 | -0.102 | -2.371
-9.5 | -0.095 | 0.05332 | -0.105 | -1.785
-9 | -0.049 | 0.04867 | -0.111 | -1.01
-8.5 | 0 | 0.04545 | -0.117 | 0.002
-8 | 0.062 | 0.0052 | -0.2 | 11.88
-7.5 | 0.125 | 0.0052 | -0.203 | 23.956
-7 | 0.188 | 0.00506 | -0.207 | 37.288
-6.5 | 0.253 | 0.00491 | -0.21 | 51.496
-6 | 0.318 | 0.00564 | -0.213 | 56.468
-5.5 | 0.384 | 0.00485 | -0.216 | 79.207
-5 | 0.45 | 0.00561 | -0.22 | 80.187
-4.5 | 0.516 | 0.00561 | -0.223 | 92.088
-4 | 0.583 | 0.00565 | -0.226 | 103.096
-3.5 | 0.649 | 0.00472 | -0.229 | 137.539
-3 | 0.718 | 0.00567 | -0.232 | 126.554
-2.5 | 0.784 | 0.00575 | -0.235 | 136.42
-2 | 0.851 | 0.00474 | -0.238 | 179.477
-1.5 | 0.917 | 0.00585 | -0.241 | 156.925
-1 | 0.984 | 0.00588 | -0.244 | 167.264
-0.5 | 1.051 | 0.00587 | -0.247 | 179.104
0 | 1.124 | 0.00596 | -0.25 | 188.616
0.5 | 1.192 | 0.006 | -0.253 | 198.515
1 | 1.259 | 0.00571 | -0.255 | 220.459
1.5 | 1.326 | 0.0042 | -0.258 | 316.076
2 | 1.394 | 0.00426 | -0.261 | 326.931
2.5 | 1.462 | 0.0045 | -0.264 | 324.703
3 | 1.529 | 0.00631 | -0.267 | 242.391
3.5 | 1.584 | 0.00672 | -0.269 | 235.596
4 | 1.647 | 0.00715 | -0.272 | 230.249
4.5 | 1.709 | 0.00783 | -0.274 | 218.213
5 | 1.769 | 0.01298 | -0.277 | 136.301
5.5 | 1.828 | 0.01321 | -0.279 | 138.328
6 | 1.884 | 0.01385 | -0.281 | 135.996
6.5 | 1.937 | 0.01442 | -0.284 | 134.318
7 | 1.987 | 0.01517 | -0.286 | 130.993
7.5 | 2.033 | 0.01598 | -0.288 | 127.241
8 | 2.074 | 0.01687 | -0.29 | 122.878
8.5 | 2.107 | 0.0176 | -0.292 | 119.704
9 | 2.116 | 0.01871 | -0.294 | 113.063
9.5 | 2.046 | 0.01993 | -0.296 | 102.649
10 | 1.818 | 0.02342 | -0.298 | 77.647
10.5 | 1.032 | 0.08049 | -0.177 | 12.826
11 | 1.06 | 0.08629 | -0.179 | 12.28
11.5 | 1.084 | 0.09529 | -0.174 | 11.375
12 | 1.107 | 0.09471 | -0.166 | 11.691
12.5 | 1.135 | 0.09918 | -0.169 | 11.442
13 | 1.166 | 0.10216 | -0.178 | 11.412
13.5 | 1.215 | 0.09938 | -0.21 | 12.227
14 | 1.43 | 0.05752 | -0.296 | 24.861

## 80. Re 5M Mach 0.50 (2)
BIGFOIL.COM POLAR EXPORT
goe08k
GOE 8K |  |  |  | Cl Max: | 1.4312 | at alpha= | 13 | deg
XFOIL ncrit=9 |  |  |  | L/D Max: | 95.802 | at alpha= | 3.5 | deg
Re: | 5000000 |  |  | Cd Min: | 0.15847 | at alpha= | 18 | deg
Mach: | 0.5 |  |  | Cl=0 at alpha= | -4.095 | deg
|  |  |  | @ Cl=0.1, Cd= | 0.0711
|  |  |  | @ Cl=0.4, Cd= | 0.0076241
|  |  |  | @ Cl=0.6, Cd= | 0.0079735
alpha (deg) | Cl | Cd | Cm | Cl/Cd
-11.5 | 0.185 | 0.0711 | -0.2516 | 2.602
-11 | 0.1753 | 0.0643 | -0.2532 | 2.7263
-10.5 | 0.1588 | 0.05693 | -0.2555 | 2.7894
-10 | 0.1385 | 0.0502 | -0.2563 | 2.759
-9.5 | 0.097 | 0.04003 | -0.2637 | 2.4232
-9 | 0.0512 | 0.03461 | -0.2579 | 1.4793
-8.5 | -0.0097 | 0.03071 | -0.2427 | -0.31586
-8 | -0.0634 | 0.02532 | -0.2279 | -2.5039
-7.5 | -0.1139 | 0.02038 | -0.2108 | -5.5888
-7 | -0.1588 | 0.01586 | -0.1923 | -10.0126
-6.5 | -0.1786 | 0.01213 | -0.1764 | -14.7238
-6 | -0.1621 | 0.0095 | -0.1654 | -17.0632
-5.5 | -0.1322 | 0.00874 | -0.1555 | -15.1259
-5 | -0.0872 | 0.00818 | -0.1487 | -10.6601
-4.5 | -0.0435 | 0.00788 | -0.1419 | -5.5203
-4 | 0.0102 | 0.00764 | -0.1376 | 1.3351
-3.5 | 0.054 | 0.00763 | -0.1315 | 7.0773
-3 | 0.108 | 0.00758 | -0.1279 | 14.248
-2.5 | 0.1644 | 0.00754 | -0.1251 | 21.8037
-2 | 0.2162 | 0.00756 | -0.1216 | 28.5979
-1.5 | 0.2648 | 0.00762 | -0.1177 | 34.7507
-1 | 0.3226 | 0.00755 | -0.116 | 42.7285
-0.5 | 0.3784 | 0.00758 | -0.114 | 49.9208
0.5 | 0.4861 | 0.0078 | -0.1097 | 62.3205
1 | 0.5453 | 0.00788 | -0.1089 | 69.2005
1.5 | 0.6038 | 0.00798 | -0.108 | 75.6642
2 | 0.6612 | 0.00816 | -0.107 | 81.0294
2.5 | 0.7212 | 0.00833 | -0.1065 | 86.5786
3 | 0.7762 | 0.00864 | -0.1051 | 89.838
3.5 | 0.8421 | 0.00879 | -0.1059 | 95.802
5 | 1.1475 | 0.01461 | -0.1401 | 78.5421
5.5 | 1.1587 | 0.01653 | -0.1305 | 70.0968
6 | 1.1248 | 0.02034 | -0.114 | 55.2999
6.5 | 1.1162 | 0.0235 | -0.1024 | 47.4979
7 | 1.1434 | 0.02534 | -0.0966 | 45.1223
7.5 | 1.1428 | 0.02852 | -0.0871 | 40.0701
8 | 1.1762 | 0.03028 | -0.0824 | 38.8441
8.5 | 1.1976 | 0.03269 | -0.0763 | 36.6351
9 | 1.2293 | 0.03469 | -0.0715 | 35.4367
9.5 | 1.264 | 0.03661 | -0.0671 | 34.5261
10 | 1.2971 | 0.03868 | -0.0625 | 33.5341
10.5 | 1.3299 | 0.04086 | -0.0579 | 32.5477
11 | 1.3585 | 0.04335 | -0.0529 | 31.3379
11.5 | 1.3866 | 0.04601 | -0.0478 | 30.1369
12 | 1.4111 | 0.04902 | -0.0425 | 28.7862
12.5 | 1.4279 | 0.05267 | -0.0368 | 27.1103
13 | 1.4312 | 0.0575 | -0.0305 | 24.8904
13.5 | 1.425 | 0.06328 | -0.0243 | 22.519
14 | 1.4096 | 0.07005 | -0.0185 | 20.1228
14.5 | 1.3874 | 0.07772 | -0.0136 | 17.8513
15 | 1.3552 | 0.0868 | -0.0101 | 15.6129
15.5 | 1.3176 | 0.09714 | -0.0087 | 13.5639
16 | 1.2814 | 0.10829 | -0.0096 | 11.833
16.5 | 1.2447 | 0.12023 | -0.0127 | 10.3527
17 | 1.2122 | 0.13257 | -0.0175 | 9.1438
17.5 | 1.1823 | 0.14549 | -0.024 | 8.1263
18 | 1.1573 | 0.15847 | -0.0314 | 7.303

## 81. Re 6M Mach 0.00 (1)
BIGFOIL.COM POLAR EXPORT
goe08k
GOE 8K |  |  |  | Cl Max: | 2.11 | at alpha= | 12.5 | deg
JavaFoil+Calcfoil stall+Eppler ext transition |  |  |  | L/D Max: | 319.844 | at alpha= | 2 | deg
Re: | 6000000 |  |  | Cd Min: | 0.00377 | at alpha= | 2 | deg
Mach: | 0 |  |  | Cl=0 at alpha= | -8.5 | deg
|  |  |  | @ Cl=0.1, Cd= | 0.0048191
|  |  |  | @ Cl=0.4, Cd= | 0.0051616
|  |  |  | @ Cl=0.6, Cd= | 0.0048766
alpha (deg) | Cl | Cd | Cm | Cl/Cd
-20 | -0.514 | 0.15249 | -0.055 | -3.368
-19.5 | -0.517 | 0.14664 | -0.057 | -3.527
-19 | -0.519 | 0.1389 | -0.059 | -3.736
-18.5 | -0.519 | 0.13331 | -0.061 | -3.892
-18 | -0.517 | 0.12579 | -0.062 | -4.107
-17.5 | -0.512 | 0.12077 | -0.064 | -4.241
-17 | -0.505 | 0.11432 | -0.066 | -4.419
-16.5 | -0.496 | 0.10869 | -0.068 | -4.562
-16 | -0.484 | 0.10326 | -0.07 | -4.685
-15.5 | -0.469 | 0.097 | -0.073 | -4.836
-15 | -0.451 | 0.09196 | -0.075 | -4.905
-14.5 | -0.431 | 0.08613 | -0.078 | -5.002
-14 | -0.407 | 0.0812 | -0.081 | -5.017
-13.5 | -0.381 | 0.07627 | -0.084 | -4.999
-13 | -0.352 | 0.07241 | -0.086 | -4.862
-12.5 | -0.326 | 0.05996 | -0.1 | -5.436
-12 | -0.319 | 0.02201 | -0.134 | -14.501
-11.5 | -0.304 | 0.00714 | -0.152 | -42.553
-11 | -0.258 | 0.00572 | -0.156 | -45.132
-10.5 | -0.209 | 0.00546 | -0.159 | -38.349
-10 | -0.159 | 0.00532 | -0.162 | -29.896
-9.5 | -0.107 | 0.00517 | -0.165 | -20.766
-9 | -0.054 | 0.00502 | -0.168 | -10.783
-8.5 | 0 | 0.00488 | -0.17 | 0.018
-8 | 0.055 | 0.00486 | -0.173 | 11.272
-7.5 | 0.11 | 0.00481 | -0.176 | 22.888
-7 | 0.166 | 0.00476 | -0.179 | 34.772
-6.5 | 0.222 | 0.0047 | -0.182 | 47.126
-6 | 0.278 | 0.00464 | -0.185 | 59.906
-5.5 | 0.335 | 0.00512 | -0.188 | 65.391
-5 | 0.392 | 0.00517 | -0.19 | 75.695
-4.5 | 0.449 | 0.00511 | -0.193 | 87.89
-4 | 0.506 | 0.00452 | -0.196 | 112.005
-3.5 | 0.564 | 0.00448 | -0.199 | 125.805
-3 | 0.623 | 0.00513 | -0.201 | 121.284
-2.5 | 0.68 | 0.00514 | -0.204 | 132.184
-2 | 0.738 | 0.0052 | -0.207 | 141.713
-1.5 | 0.795 | 0.00522 | -0.209 | 152.434
-1 | 0.853 | 0.00527 | -0.212 | 161.962
-0.5 | 0.911 | 0.00519 | -0.214 | 175.578
0 | 0.974 | 0.00524 | -0.217 | 185.662
0.5 | 1.032 | 0.00441 | -0.219 | 233.763
1 | 1.09 | 0.00387 | -0.222 | 282.021
1.5 | 1.149 | 0.0039 | -0.224 | 294.332
2 | 1.207 | 0.00377 | -0.226 | 319.844
2.5 | 1.266 | 0.00507 | -0.229 | 249.731
3 | 1.324 | 0.00546 | -0.231 | 242.601
3.5 | 1.376 | 0.00578 | -0.233 | 238.282
4 | 1.433 | 0.00613 | -0.235 | 233.827
4.5 | 1.489 | 0.00663 | -0.238 | 224.659
5 | 1.545 | 0.00974 | -0.24 | 158.542
5.5 | 1.6 | 0.01327 | -0.242 | 120.563
6 | 1.654 | 0.01045 | -0.244 | 158.339
6.5 | 1.708 | 0.01085 | -0.246 | 157.457
7 | 1.761 | 0.01125 | -0.248 | 156.548
7.5 | 1.813 | 0.01164 | -0.25 | 155.796
8 | 1.864 | 0.01203 | -0.252 | 154.992
8.5 | 1.915 | 0.01249 | -0.254 | 153.274
9 | 1.961 | 0.01286 | -0.255 | 152.483
9.5 | 1.997 | 0.0133 | -0.257 | 150.148
10 | 2.03 | 0.0142 | -0.258 | 142.965
10.5 | 2.057 | 0.01478 | -0.26 | 139.168
11 | 2.079 | 0.01554 | -0.262 | 133.793
11.5 | 2.096 | 0.01648 | -0.263 | 127.127
12 | 2.106 | 0.01723 | -0.265 | 122.216
12.5 | 2.11 | 0.01784 | -0.266 | 118.306
13 | 2.109 | 0.01855 | -0.267 | 113.668
13.5 | 2.101 | 0.01967 | -0.269 | 106.832
14 | 2.087 | 0.02054 | -0.27 | 101.611
14.5 | 2.068 | 0.021 | -0.272 | 98.433
15 | 2.042 | 0.02177 | -0.273 | 93.837
15.5 | 2.012 | 0.03091 | -0.274 | 65.094
16 | 1.954 | 0.0314 | -0.272 | 62.218
16.5 | 1.898 | 0.03314 | -0.27 | 57.271
17 | 1.851 | 0.03612 | -0.27 | 51.23
17.5 | 1.8 | 0.03853 | -0.271 | 46.719

## 82. Re 6M Mach 0.00 (2)
BIGFOIL.COM POLAR EXPORT
goe08k
GOE 8K |  |  |  | Cl Max: | 1.7114 | at alpha= | 20 | deg
XFOIL ncrit=9 |  |  |  | L/D Max: | 143.042 | at alpha= | 3.5 | deg
Re: | 6000000 |  |  | Cd Min: | 0.06487 | at alpha= | 20 | deg
Mach: | 0 |  |  | Cl=0 at alpha= | -4.8787 | deg
|  |  |  | @ Cl=0.1, Cd= | 0.0062214
|  |  |  | @ Cl=0.4, Cd= | 0.0062229
|  |  |  | @ Cl=0.6, Cd= | 0.0064681
alpha (deg) | Cl | Cd | Cm | Cl/Cd
-19 | -0.779 | 0.03078 | -0.2345 | -25.3086
-18.5 | -0.7946 | 0.02437 | -0.2381 | -32.6057
-18 | -0.7955 | 0.02163 | -0.2353 | -36.7776
-17.5 | -0.752 | 0.01884 | -0.2404 | -39.9151
-17 | -0.7199 | 0.0173 | -0.2403 | -41.6127
-16 | -0.7026 | 0.01546 | -0.2268 | -45.4463
-15.5 | -0.6887 | 0.01477 | -0.2202 | -46.6283
-15 | -0.673 | 0.01422 | -0.2135 | -47.3277
-14.5 | -0.6805 | 0.01374 | -0.2014 | -49.5269
-14 | -0.6648 | 0.01261 | -0.1947 | -52.7201
-13.5 | -0.6408 | 0.01197 | -0.1891 | -53.5338
-13 | -0.6081 | 0.01135 | -0.1853 | -53.5771
-12.5 | -0.5739 | 0.01078 | -0.1816 | -53.2375
-12 | -0.542 | 0.01032 | -0.1773 | -52.5194
-11.5 | -0.5156 | 0.00998 | -0.1716 | -51.6633
-11 | -0.4777 | 0.00948 | -0.1685 | -50.3903
-10.5 | -0.4413 | 0.00894 | -0.165 | -49.3624
-10 | -0.4052 | 0.00862 | -0.1613 | -47.007
-9.5 | -0.362 | 0.00828 | -0.1592 | -43.7198
-9 | -0.3204 | 0.00795 | -0.1566 | -40.3019
-8.5 | -0.2871 | 0.00765 | -0.1521 | -37.5294
-8 | -0.2494 | 0.00743 | -0.1486 | -33.5666
-7.5 | -0.2103 | 0.00719 | -0.1453 | -29.249
-7 | -0.1707 | 0.00697 | -0.1422 | -24.4907
-6.5 | -0.1273 | 0.00673 | -0.1398 | -18.9153
-6 | -0.088 | 0.00661 | -0.1365 | -13.3132
-5.5 | -0.0438 | 0.00643 | -0.1344 | -6.8118
-5 | -0.0108 | 0.00638 | -0.1296 | -1.6928
-4.5 | 0.0337 | 0.00631 | -0.1275 | 5.3407
-4 | 0.0737 | 0.00626 | -0.1243 | 11.7732
-3.5 | 0.1214 | 0.00619 | -0.1229 | 19.6123
-3 | 0.1639 | 0.00621 | -0.1204 | 26.3929
-2.5 | 0.2111 | 0.00619 | -0.1189 | 34.1034
-2 | 0.2493 | 0.00617 | -0.1153 | 40.4052
-1.5 | 0.292 | 0.00618 | -0.1128 | 47.2492
-1 | 0.3389 | 0.00617 | -0.1113 | 54.9271
-0.5 | 0.3821 | 0.00623 | -0.109 | 61.3323
0 | 0.4325 | 0.00621 | -0.1084 | 69.6457
0.5 | 0.48 | 0.00624 | -0.1071 | 76.9231
1 | 0.5214 | 0.00634 | -0.1044 | 82.2397
1.5 | 0.5713 | 0.00637 | -0.1037 | 89.686
2 | 0.6152 | 0.00652 | -0.1018 | 94.3558
2.5 | 0.6685 | 0.00654 | -0.1019 | 102.2171
3 | 0.7265 | 0.00654 | -0.1035 | 111.0856
3.5 | 0.8511 | 0.00595 | -0.1215 | 143.042
4.5 | 0.9657 | 0.00908 | -0.1267 | 106.3546
5 | 1.0292 | 0.01089 | -0.1315 | 94.5087
5.5 | 1.0654 | 0.01227 | -0.1294 | 86.8297
6 | 1.0719 | 0.01394 | -0.1207 | 76.8938
6.5 | 1.0885 | 0.01536 | -0.1142 | 70.8659
7 | 1.104 | 0.01693 | -0.1078 | 65.2097
7.5 | 1.1343 | 0.01794 | -0.1042 | 63.2274
8 | 1.1668 | 0.01885 | -0.101 | 61.8992
8.5 | 1.1905 | 0.02022 | -0.0964 | 58.8773
9 | 1.2221 | 0.02124 | -0.0933 | 57.5377
9.5 | 1.2529 | 0.02233 | -0.0901 | 56.1084
10 | 1.2841 | 0.02339 | -0.0871 | 54.8995
10.5 | 1.3143 | 0.02452 | -0.084 | 53.6011
11 | 1.3456 | 0.02559 | -0.0812 | 52.583
11.5 | 1.3719 | 0.02696 | -0.0777 | 50.8865
12 | 1.4014 | 0.02818 | -0.0749 | 49.7303
12.5 | 1.4269 | 0.02969 | -0.0716 | 48.06
13 | 1.4552 | 0.03107 | -0.0688 | 46.8362
13.5 | 1.4815 | 0.03265 | -0.066 | 45.3752
14 | 1.5076 | 0.03425 | -0.0632 | 44.0175
14.5 | 1.5301 | 0.03616 | -0.0601 | 42.3147
15 | 1.5533 | 0.03801 | -0.0573 | 40.8656
15.5 | 1.5774 | 0.03985 | -0.0548 | 39.5834
16 | 1.5975 | 0.04205 | -0.0519 | 37.9905
16.5 | 1.6184 | 0.04421 | -0.0494 | 36.6071
17 | 1.6337 | 0.04681 | -0.0463 | 34.9007
17.5 | 1.6495 | 0.04945 | -0.0436 | 33.3569
18 | 1.6647 | 0.05219 | -0.041 | 31.8969
18.5 | 1.6815 | 0.05482 | -0.0387 | 30.6731
19 | 1.6936 | 0.05793 | -0.0363 | 29.2353
19.5 | 1.704 | 0.06121 | -0.034 | 27.8386
20 | 1.7114 | 0.06487 | -0.0317 | 26.382

## 83. Re 6M Mach 0.10 (1)
BIGFOIL.COM POLAR EXPORT
goe08k
GOE 8K |  |  |  | Cl Max: | 2.107 | at alpha= | 12.5 | deg
JavaFoil+Calcfoil stall+Eppler ext transition |  |  |  | L/D Max: | 322.019 | at alpha= | 2 | deg
Re: | 6000000 |  |  | Cd Min: | 0.00377 | at alpha= | 2 | deg
Mach: | 0.1 |  |  | Cl=0 at alpha= | -8.5 | deg
|  |  |  | @ Cl=0.1, Cd= | 0.0048659
|  |  |  | @ Cl=0.4, Cd= | 0.00514
|  |  |  | @ Cl=0.6, Cd= | 0.0048671
alpha (deg) | Cl | Cd | Cm | Cl/Cd
-20 | -0.488 | 0.1548 | -0.055 | -3.151
-19.5 | -0.494 | 0.14874 | -0.057 | -3.321
-19 | -0.498 | 0.14198 | -0.059 | -3.51
-18.5 | -0.501 | 0.13446 | -0.061 | -3.724
-18 | -0.501 | 0.12736 | -0.062 | -3.933
-17.5 | -0.499 | 0.12227 | -0.064 | -4.079
-17 | -0.494 | 0.11538 | -0.066 | -4.281
-16.5 | -0.486 | 0.10983 | -0.068 | -4.429
-16 | -0.476 | 0.10389 | -0.07 | -4.583
-15.5 | -0.463 | 0.09785 | -0.073 | -4.732
-15 | -0.447 | 0.09276 | -0.075 | -4.813
-14.5 | -0.427 | 0.08741 | -0.077 | -4.887
-14 | -0.405 | 0.08183 | -0.081 | -4.952
-13.5 | -0.38 | 0.077 | -0.084 | -4.934
-13 | -0.351 | 0.07249 | -0.086 | -4.849
-12.5 | -0.321 | 0.06796 | -0.089 | -4.717
-12 | -0.332 | 0.01337 | -0.142 | -24.805
-11.5 | -0.25 | 0.06346 | -0.089 | -3.937
-11 | -0.259 | 0.00579 | -0.156 | -44.645
-10.5 | -0.21 | 0.00547 | -0.159 | -38.425
-10 | -0.16 | 0.00569 | -0.162 | -28.088
-9.5 | -0.108 | 0.00558 | -0.165 | -19.323
-9 | -0.054 | 0.00506 | -0.168 | -10.723
-8.5 | 0 | 0.0049 | -0.171 | 0.018
-8 | 0.055 | 0.00489 | -0.174 | 11.267
-7.5 | 0.111 | 0.00486 | -0.177 | 22.753
-7 | 0.166 | 0.00475 | -0.18 | 35.053
-6.5 | 0.223 | 0.00466 | -0.183 | 47.796
-6 | 0.279 | 0.00463 | -0.186 | 60.356
-5.5 | 0.336 | 0.00517 | -0.189 | 65.039
-5 | 0.394 | 0.00514 | -0.191 | 76.556
-4.5 | 0.451 | 0.00514 | -0.194 | 87.821
-4 | 0.509 | 0.00448 | -0.197 | 113.568
-3.5 | 0.567 | 0.00447 | -0.2 | 126.658
-3 | 0.626 | 0.00518 | -0.202 | 120.718
-2.5 | 0.683 | 0.00512 | -0.205 | 133.532
-2 | 0.741 | 0.0052 | -0.208 | 142.572
-1.5 | 0.799 | 0.0052 | -0.21 | 153.81
-1 | 0.857 | 0.00526 | -0.213 | 162.847
-0.5 | 0.916 | 0.00524 | -0.215 | 174.788
0 | 0.979 | 0.00523 | -0.218 | 187.125
0.5 | 1.037 | 0.00439 | -0.22 | 236.365
1 | 1.096 | 0.00387 | -0.223 | 282.796
1.5 | 1.155 | 0.00392 | -0.225 | 294.423
2 | 1.213 | 0.00377 | -0.228 | 322.019
2.5 | 1.272 | 0.00509 | -0.23 | 249.871
3 | 1.331 | 0.00548 | -0.232 | 242.815
3.5 | 1.383 | 0.0058 | -0.234 | 238.418
4 | 1.44 | 0.00616 | -0.237 | 233.551
4.5 | 1.496 | 0.00665 | -0.239 | 224.861
5 | 1.552 | 0.00981 | -0.241 | 158.176
5.5 | 1.607 | 0.01335 | -0.243 | 120.384
6 | 1.662 | 0.01058 | -0.245 | 157.153
6.5 | 1.716 | 0.01094 | -0.247 | 156.822
7 | 1.769 | 0.01135 | -0.249 | 155.818
7.5 | 1.821 | 0.01173 | -0.251 | 155.259
8 | 1.873 | 0.01215 | -0.253 | 154.139
8.5 | 1.923 | 0.01259 | -0.255 | 152.781
9 | 1.969 | 0.01296 | -0.256 | 151.872
9.5 | 2.005 | 0.01342 | -0.258 | 149.442
10 | 2.036 | 0.01449 | -0.26 | 140.521
10.5 | 2.062 | 0.015 | -0.261 | 137.52
11 | 2.083 | 0.01571 | -0.263 | 132.585
11.5 | 2.097 | 0.01668 | -0.264 | 125.703
12 | 2.105 | 0.0176 | -0.266 | 119.6
12.5 | 2.107 | 0.01843 | -0.268 | 114.327
13 | 2.101 | 0.01877 | -0.269 | 111.927
13.5 | 2.09 | 0.01997 | -0.27 | 104.622
14 | 2.071 | 0.02098 | -0.272 | 98.706
14.5 | 2.047 | 0.02142 | -0.273 | 95.558
15 | 2.016 | 0.02225 | -0.274 | 90.633
15.5 | 1.96 | 0.03135 | -0.272 | 62.536
16 | 1.9 | 0.0322 | -0.271 | 59.003
16.5 | 1.853 | 0.03397 | -0.271 | 54.532
17 | 1.802 | 0.03617 | -0.272 | 49.807
17.5 | 1.741 | 0.03986 | -0.272 | 43.666

## 84. Re 6M Mach 0.10 (2)
BIGFOIL.COM POLAR EXPORT
goe08k
GOE 8K |  |  |  | Cl Max: | 1.7042 | at alpha= | 20 | deg
XFOIL ncrit=9 |  |  |  | L/D Max: | 141.728 | at alpha= | 3.5 | deg
Re: | 6000000 |  |  | Cd Min: | 0.06745 | at alpha= | 20 | deg
Mach: | 0.1 |  |  | Cl=0 at alpha= | -4.8525 | deg
|  |  |  | @ Cl=0.1, Cd= | 0.0062439
|  |  |  | @ Cl=0.4, Cd= | 0.006253
|  |  |  | @ Cl=0.6, Cd= | 0.0064916
alpha (deg) | Cl | Cd | Cm | Cl/Cd
-18.5 | -0.7181 | 0.03314 | -0.2375 | -21.6687
-18 | -0.7291 | 0.02603 | -0.2438 | -28.01
-17.5 | -0.742 | 0.02166 | -0.2425 | -34.2567
-17 | -0.7002 | 0.01892 | -0.2469 | -37.0085
-16.5 | -0.6982 | 0.01743 | -0.2404 | -40.0574
-16 | -0.6879 | 0.0165 | -0.2338 | -41.6909
-15.5 | -0.6798 | 0.01556 | -0.2263 | -43.6889
-15 | -0.6631 | 0.01487 | -0.2199 | -44.5931
-14.5 | -0.6714 | 0.01431 | -0.2077 | -46.9182
-14 | -0.6615 | 0.01325 | -0.1995 | -49.9245
-13.5 | -0.6402 | 0.01247 | -0.1933 | -51.3392
-13 | -0.6086 | 0.01178 | -0.189 | -51.6638
-12.5 | -0.5764 | 0.01109 | -0.1848 | -51.9748
-12 | -0.546 | 0.01057 | -0.1799 | -51.6556
-11.5 | -0.5194 | 0.01018 | -0.1741 | -51.0216
-11 | -0.4804 | 0.00971 | -0.171 | -49.4748
-10.5 | -0.4444 | 0.00913 | -0.1672 | -48.6747
-10 | -0.4084 | 0.00877 | -0.1632 | -46.5678
-9.5 | -0.3655 | 0.00838 | -0.1608 | -43.6158
-9 | -0.3233 | 0.00807 | -0.1582 | -40.062
-8.5 | -0.2923 | 0.00775 | -0.153 | -37.7161
-8 | -0.2529 | 0.00749 | -0.1497 | -33.765
-7.5 | -0.2134 | 0.00727 | -0.1463 | -29.3535
-7 | -0.173 | 0.00702 | -0.1432 | -24.6439
-6.5 | -0.1299 | 0.00679 | -0.1406 | -19.1311
-6 | -0.0899 | 0.00665 | -0.1374 | -13.5188
-5.5 | -0.0468 | 0.00647 | -0.1348 | -7.2334
-5 | -0.0131 | 0.00642 | -0.1301 | -2.0405
-4.5 | 0.0313 | 0.00634 | -0.1279 | 4.9369
-4 | 0.0728 | 0.00629 | -0.1249 | 11.5739
-3.5 | 0.12 | 0.00621 | -0.1233 | 19.3237
-2.5 | 0.2103 | 0.00621 | -0.1192 | 33.8647
-2 | 0.2464 | 0.00622 | -0.1151 | 39.6141
-1.5 | 0.292 | 0.0062 | -0.1132 | 47.0968
-1 | 0.3387 | 0.0062 | -0.1115 | 54.629
-0.5 | 0.3821 | 0.00626 | -0.1092 | 61.0383
0 | 0.4333 | 0.00624 | -0.1086 | 69.4391
0.5 | 0.479 | 0.0063 | -0.1069 | 76.0317
1 | 0.5216 | 0.00639 | -0.1044 | 81.6275
1.5 | 0.573 | 0.0064 | -0.104 | 89.5312
2 | 0.6172 | 0.00655 | -0.102 | 94.229
2.5 | 0.6707 | 0.00658 | -0.1022 | 101.9301
3 | 0.7261 | 0.00662 | -0.103 | 109.6828
3.5 | 0.8532 | 0.00602 | -0.1215 | 141.7276
4.5 | 0.9684 | 0.00917 | -0.1268 | 105.6052
5 | 1.032 | 0.01102 | -0.1315 | 93.6479
5.5 | 1.0677 | 0.01241 | -0.1293 | 86.0355
6 | 1.073 | 0.01414 | -0.1203 | 75.884
6.5 | 1.0897 | 0.01558 | -0.1138 | 69.9422
7 | 1.1034 | 0.01725 | -0.107 | 63.9652
7.5 | 1.1352 | 0.01822 | -0.1036 | 62.3052
8 | 1.1663 | 0.01923 | -0.1001 | 60.65
8.5 | 1.1915 | 0.02055 | -0.0957 | 57.9805
9 | 1.2215 | 0.02169 | -0.0922 | 56.3163
9.5 | 1.2542 | 0.02271 | -0.0893 | 55.2268
10 | 1.2842 | 0.02387 | -0.086 | 53.7997
10.5 | 1.3157 | 0.02497 | -0.0831 | 52.6912
11 | 1.3466 | 0.0261 | -0.0802 | 51.5939
11.5 | 1.3735 | 0.02748 | -0.0767 | 49.9818
12 | 1.4023 | 0.02878 | -0.0737 | 48.7248
12.5 | 1.4283 | 0.0303 | -0.0704 | 47.1386
13 | 1.4558 | 0.03179 | -0.0674 | 45.7943
13.5 | 1.4837 | 0.03331 | -0.0647 | 44.5422
14 | 1.5073 | 0.03515 | -0.0615 | 42.8819
14.5 | 1.5313 | 0.03698 | -0.0586 | 41.4089
15 | 1.5547 | 0.03891 | -0.0557 | 39.9563
15.5 | 1.5777 | 0.0409 | -0.053 | 38.5746
16 | 1.5986 | 0.04309 | -0.0501 | 37.0991
16.5 | 1.6177 | 0.04547 | -0.0473 | 35.5773
17 | 1.631 | 0.04832 | -0.0441 | 33.7541
17.5 | 1.6501 | 0.05077 | -0.0416 | 32.5015
18 | 1.6658 | 0.05356 | -0.039 | 31.1016
18.5 | 1.6791 | 0.05661 | -0.0365 | 29.6608
19 | 1.6901 | 0.0599 | -0.034 | 28.2154
19.5 | 1.6986 | 0.06348 | -0.0315 | 26.758
20 | 1.7042 | 0.06745 | -0.0292 | 25.2661

## 85. Re 6M Mach 0.25 (1)
BIGFOIL.COM POLAR EXPORT
goe08k
GOE 8K |  |  |  | Cl Max: | 2.093 | at alpha= | 11 | deg
JavaFoil+Calcfoil stall+Eppler ext transition |  |  |  | L/D Max: | 324.643 | at alpha= | 2 | deg
Re: | 6000000 |  |  | Cd Min: | 0.00384 | at alpha= | 2 | deg
Mach: | 0.25 |  |  | Cl=0 at alpha= | -8.5 | deg
|  |  |  | @ Cl=0.1, Cd= | 0.0052991
|  |  |  | @ Cl=0.4, Cd= | 0.005192
|  |  |  | @ Cl=0.6, Cd= | 0.0047213
alpha (deg) | Cl | Cd | Cm | Cl/Cd
-20 | -0.244 | 0.1918 | -0.052 | -1.27
-19.5 | -0.278 | 0.17705 | -0.055 | -1.572
-19 | -0.309 | 0.16281 | -0.057 | -1.899
-18.5 | -0.336 | 0.15129 | -0.06 | -2.223
-18 | -0.36 | 0.14144 | -0.062 | -2.544
-17.5 | -0.379 | 0.13324 | -0.064 | -2.847
-17 | -0.394 | 0.12494 | -0.066 | -3.157
-16.5 | -0.405 | 0.11699 | -0.068 | -3.462
-16 | -0.411 | 0.11068 | -0.071 | -3.713
-15.5 | -0.412 | 0.10342 | -0.073 | -3.982
-15 | -0.408 | 0.09764 | -0.075 | -4.176
-14.5 | -0.399 | 0.09178 | -0.077 | -4.344
-14 | -0.385 | 0.08644 | -0.079 | -4.45
-13.5 | -0.366 | 0.08077 | -0.082 | -4.536
-13 | -0.344 | 0.07565 | -0.085 | -4.543
-12.5 | -0.317 | 0.07051 | -0.088 | -4.492
-12 | -0.287 | 0.06505 | -0.093 | -4.404
-11.5 | -0.251 | 0.06548 | -0.088 | -3.831
-11 | -0.261 | 0.00645 | -0.161 | -40.53
-10.5 | -0.213 | 0.00606 | -0.164 | -35.243
-10 | -0.163 | 0.00545 | -0.167 | -29.882
-9.5 | -0.11 | 0.00564 | -0.17 | -19.529
-9 | -0.056 | 0.00513 | -0.173 | -10.836
-8.5 | 0 | 0.00497 | -0.176 | 0.019
-8 | 0.056 | 0.00489 | -0.179 | 11.525
-7.5 | 0.113 | 0.00542 | -0.182 | 20.913
-7 | 0.171 | 0.00476 | -0.185 | 35.835
-6.5 | 0.229 | 0.00531 | -0.188 | 43.021
-6 | 0.287 | 0.00465 | -0.191 | 61.662
-5.5 | 0.345 | 0.00522 | -0.194 | 66.153
-5 | 0.404 | 0.00519 | -0.197 | 77.812
-4.5 | 0.463 | 0.00518 | -0.199 | 89.355
-4 | 0.523 | 0.00451 | -0.202 | 115.959
-3.5 | 0.582 | 0.0045 | -0.205 | 129.301
-3 | 0.643 | 0.00525 | -0.208 | 122.424
-2.5 | 0.702 | 0.00519 | -0.211 | 135.356
-2 | 0.762 | 0.00528 | -0.213 | 144.359
-1.5 | 0.821 | 0.00527 | -0.216 | 155.716
-1 | 0.881 | 0.00535 | -0.219 | 164.624
-0.5 | 0.941 | 0.00533 | -0.221 | 176.603
0 | 1.006 | 0.00532 | -0.224 | 189.087
0.5 | 1.066 | 0.0054 | -0.226 | 197.236
1 | 1.126 | 0.00393 | -0.229 | 286.303
1.5 | 1.186 | 0.00398 | -0.231 | 297.796
2 | 1.247 | 0.00384 | -0.234 | 324.643
2.5 | 1.307 | 0.00512 | -0.236 | 255.561
3 | 1.368 | 0.00562 | -0.238 | 243.368
3.5 | 1.421 | 0.00603 | -0.241 | 235.488
4 | 1.479 | 0.00641 | -0.243 | 230.547
4.5 | 1.536 | 0.00672 | -0.245 | 228.492
5 | 1.593 | 0.01022 | -0.248 | 155.875
5.5 | 1.649 | 0.01061 | -0.25 | 155.465
6 | 1.705 | 0.01102 | -0.252 | 154.761
6.5 | 1.759 | 0.01141 | -0.254 | 154.145
7 | 1.813 | 0.01187 | -0.256 | 152.779
7.5 | 1.865 | 0.01231 | -0.258 | 151.474
8 | 1.917 | 0.01279 | -0.26 | 149.79
8.5 | 1.966 | 0.01323 | -0.262 | 148.585
9 | 2.011 | 0.01367 | -0.263 | 147.079
9.5 | 2.042 | 0.01426 | -0.265 | 143.238
10 | 2.067 | 0.01533 | -0.267 | 134.804
10.5 | 2.084 | 0.01612 | -0.268 | 129.311
11 | 2.093 | 0.01705 | -0.27 | 122.77
11.5 | 2.092 | 0.01815 | -0.272 | 115.256
12 | 2.081 | 0.01915 | -0.273 | 108.671
12.5 | 2.06 | 0.01989 | -0.275 | 103.563
13 | 2.027 | 0.0208 | -0.276 | 97.471
13.5 | 1.983 | 0.02183 | -0.278 | 90.826
14 | 1.928 | 0.02372 | -0.279 | 81.284
14.5 | 1.824 | 0.03291 | -0.275 | 55.435
15 | 1.748 | 0.03394 | -0.276 | 51.492
15.5 | 1.658 | 0.03599 | -0.276 | 46.054
16 | 1.559 | 0.03859 | -0.276 | 40.383

## 86. Re 6M Mach 0.25 (2)
BIGFOIL.COM POLAR EXPORT
goe08k
GOE 8K |  |  |  | Cl Max: | 1.661 | at alpha= | 19 | deg
XFOIL ncrit=9 |  |  |  | L/D Max: | 131.38 | at alpha= | 3.5 | deg
Re: | 6000000 |  |  | Cd Min: | 0.12946 | at alpha= | -17.5 | deg
Mach: | 0.25 |  |  | Cl=0 at alpha= | -4.7017 | deg
|  |  |  | @ Cl=0.1, Cd= | 0.0064155
|  |  |  | @ Cl=0.4, Cd= | 0.0064236
|  |  |  | @ Cl=0.6, Cd= | 0.0066684
alpha (deg) | Cl | Cd | Cm | Cl/Cd
-17.5 | -0.0088 | 0.12946 | -0.1966 | -0.067975
-17 | -0.0501 | 0.1132 | -0.2023 | -0.44258
-16.5 | -0.0458 | 0.10506 | -0.2076 | -0.43594
-16 | -0.0577 | 0.09739 | -0.2094 | -0.59246
-15.5 | -0.0769 | 0.08531 | -0.2177 | -0.90142
-15 | -0.3048 | 0.03763 | -0.261 | -8.0999
-14.5 | -0.4244 | 0.02675 | -0.2596 | -15.8654
-14 | -0.5006 | 0.02205 | -0.245 | -22.7029
-13.5 | -0.534 | 0.01949 | -0.2312 | -27.3987
-13 | -0.5517 | 0.01748 | -0.2183 | -31.5618
-12.5 | -0.5583 | 0.01452 | -0.2078 | -38.4504
-12 | -0.545 | 0.01302 | -0.1991 | -41.8587
-11.5 | -0.5283 | 0.01201 | -0.1905 | -43.9883
-11 | -0.4945 | 0.01109 | -0.1853 | -44.5897
-10.5 | -0.4601 | 0.01038 | -0.1799 | -44.3256
-10 | -0.4207 | 0.0099 | -0.1755 | -42.4949
-9.5 | -0.382 | 0.00914 | -0.1711 | -41.7943
-9 | -0.3444 | 0.00869 | -0.1663 | -39.6318
-8.5 | -0.3117 | 0.00835 | -0.1605 | -37.3293
-8 | -0.2695 | 0.00796 | -0.1567 | -33.8568
-7.5 | -0.2317 | 0.00765 | -0.152 | -30.2876
-7 | -0.1856 | 0.00736 | -0.1492 | -25.2174
-6.5 | -0.148 | 0.00713 | -0.1445 | -20.7574
-6 | -0.1028 | 0.00689 | -0.1416 | -14.9202
-5.5 | -0.0711 | 0.00677 | -0.1357 | -10.5022
-5 | -0.0247 | 0.0066 | -0.1332 | -3.7424
-4.5 | 0.0167 | 0.00653 | -0.1296 | 2.5574
-4 | 0.066 | 0.00644 | -0.1278 | 10.2484
-3.5 | 0.1077 | 0.00641 | -0.1243 | 16.8019
-3 | 0.1528 | 0.0064 | -0.1217 | 23.875
-2.5 | 0.1972 | 0.00641 | -0.1189 | 30.7644
-2 | 0.2418 | 0.00643 | -0.1163 | 37.605
-1.5 | 0.2917 | 0.00634 | -0.1148 | 46.0095
-1 | 0.3359 | 0.00639 | -0.1122 | 52.5665
-0.5 | 0.3838 | 0.00641 | -0.1104 | 59.8752
0 | 0.4313 | 0.00645 | -0.1086 | 66.8682
0.5 | 0.4775 | 0.00655 | -0.1066 | 72.9008
1 | 0.5293 | 0.00656 | -0.1059 | 80.686
1.5 | 0.582 | 0.00659 | -0.1054 | 88.3156
2 | 0.6256 | 0.00678 | -0.1029 | 92.2714
2.5 | 0.6786 | 0.00686 | -0.1025 | 98.9213
3 | 0.7283 | 0.00703 | -0.1016 | 103.5989
3.5 | 0.8566 | 0.00652 | -0.1198 | 131.3804
4.5 | 0.9833 | 0.00965 | -0.1272 | 101.8964
5 | 1.045 | 0.01175 | -0.1313 | 88.9362
5.5 | 1.0756 | 0.01336 | -0.1277 | 80.509
6 | 1.077 | 0.01537 | -0.1179 | 70.0716
6.5 | 1.0945 | 0.01693 | -0.1113 | 64.6486
7 | 1.1056 | 0.01885 | -0.1038 | 58.6525
7.5 | 1.1379 | 0.01992 | -0.1002 | 57.1235
8 | 1.1687 | 0.02112 | -0.0963 | 55.3362
8.5 | 1.1948 | 0.02257 | -0.0918 | 52.9375
9 | 1.2247 | 0.02388 | -0.0879 | 51.2856
9.5 | 1.2591 | 0.02497 | -0.0849 | 50.4245
10 | 1.2891 | 0.02635 | -0.0813 | 48.9222
10.5 | 1.3224 | 0.02755 | -0.0782 | 48
11 | 1.3513 | 0.02903 | -0.0745 | 46.5484
11.5 | 1.3799 | 0.03052 | -0.0709 | 45.213
12 | 1.4081 | 0.03211 | -0.0673 | 43.8524
12.5 | 1.436 | 0.03378 | -0.0639 | 42.5104
13 | 1.4639 | 0.03553 | -0.0606 | 41.2018
13.5 | 1.4898 | 0.03748 | -0.0572 | 39.7492
14 | 1.5134 | 0.03959 | -0.0536 | 38.2268
14.5 | 1.5374 | 0.04177 | -0.0503 | 36.8063
15 | 1.5592 | 0.04418 | -0.0469 | 35.292
15.5 | 1.5797 | 0.04673 | -0.0436 | 33.8048
16 | 1.5962 | 0.04963 | -0.04 | 32.162
16.5 | 1.6144 | 0.05251 | -0.0369 | 30.7446
17 | 1.6283 | 0.05582 | -0.0336 | 29.1705
17.5 | 1.6402 | 0.0594 | -0.0305 | 27.6128
18 | 1.6545 | 0.06282 | -0.0278 | 26.3372
18.5 | 1.6602 | 0.06712 | -0.0248 | 24.7348
19 | 1.661 | 0.07203 | -0.022 | 23.0598
19.5 | 1.6593 | 0.0773 | -0.0196 | 21.4657
20 | 1.6585 | 0.08273 | -0.0178 | 20.0471

## 87. Re 6M Mach 0.50 (1)
BIGFOIL.COM POLAR EXPORT
goe08k
GOE 8K |  |  |  | Cl Max: | 2.116 | at alpha= | 9 | deg
JavaFoil+Calcfoil stall+Eppler ext transition |  |  |  | L/D Max: | 334.792 | at alpha= | 2 | deg
Re: | 6000000 |  |  | Cd Min: | 0.00416 | at alpha= | 2 | deg
Mach: | 0.5 |  |  | Cl=0 at alpha= | -8.5 | deg
|  |  |  | @ Cl=0.1, Cd= | 0.0054738
|  |  |  | @ Cl=0.4, Cd= | 0.0055154
|  |  |  | @ Cl=0.6, Cd= | 0.0048198
alpha (deg) | Cl | Cd | Cm | Cl/Cd
-20 | -0.576 | 0.15517 | -0.068 | -3.711
-19.5 | -0.551 | 0.15136 | -0.069 | -3.643
-19 | -0.527 | 0.14417 | -0.069 | -3.653
-18.5 | -0.502 | 0.13997 | -0.07 | -3.588
-18 | -0.478 | 0.13696 | -0.072 | -3.49
-17.5 | -0.454 | 0.13252 | -0.073 | -3.423
-17 | -0.429 | 0.12486 | -0.075 | -3.438
-16.5 | -0.404 | 0.13768 | -0.074 | -2.934
-16 | -0.38 | 0.11717 | -0.078 | -3.244
-15.5 | -0.355 | 0.11461 | -0.079 | -3.101
-15 | -0.331 | 0.11022 | -0.081 | -2.999
-14.5 | -0.306 | 0.10571 | -0.083 | -2.892
-14 | -0.281 | 0.10078 | -0.084 | -2.785
-13.5 | -0.256 | 0.09742 | -0.086 | -2.624
-13 | -0.23 | 0.09529 | -0.088 | -2.419
-12.5 | -0.205 | 0.10572 | -0.089 | -1.941
-12 | -0.18 | 0.09204 | -0.091 | -1.955
-11.5 | -0.154 | 0.08848 | -0.092 | -1.745
-11 | -0.129 | 0.08464 | -0.092 | -1.522
-10.5 | -0.161 | 0.06536 | -0.099 | -2.462
-10 | -0.135 | 0.05621 | -0.103 | -2.405
-9.5 | -0.095 | 0.05205 | -0.106 | -1.831
-9 | -0.049 | 0.04752 | -0.115 | -1.037
-8.5 | 0 | 0.00524 | -0.197 | 0.019
-8 | 0.062 | 0.00513 | -0.2 | 12.052
-7.5 | 0.125 | 0.0057 | -0.203 | 21.882
-7 | 0.189 | 0.00494 | -0.207 | 38.127
-6.5 | 0.253 | 0.00482 | -0.21 | 52.465
-6 | 0.318 | 0.00555 | -0.213 | 57.396
-5.5 | 0.384 | 0.00553 | -0.216 | 69.44
-5 | 0.45 | 0.00547 | -0.22 | 82.294
-4.5 | 0.516 | 0.00465 | -0.223 | 111.076
-4 | 0.583 | 0.00457 | -0.226 | 127.594
-3.5 | 0.649 | 0.00554 | -0.229 | 117.195
-3 | 0.718 | 0.00553 | -0.232 | 129.894
-2.5 | 0.784 | 0.00561 | -0.235 | 139.902
-2 | 0.851 | 0.00561 | -0.238 | 151.792
-1.5 | 0.917 | 0.00562 | -0.241 | 163.173
-1 | 0.984 | 0.00573 | -0.244 | 171.756
-0.5 | 1.051 | 0.00572 | -0.247 | 183.831
0 | 1.124 | 0.00573 | -0.25 | 196.368
0.5 | 1.192 | 0.00584 | -0.253 | 203.936
1 | 1.259 | 0.00533 | -0.256 | 236.225
1.5 | 1.326 | 0.00428 | -0.258 | 309.711
2 | 1.394 | 0.00416 | -0.261 | 334.792
2.5 | 1.462 | 0.00581 | -0.264 | 251.38
3 | 1.529 | 0.00646 | -0.266 | 236.666
3.5 | 1.584 | 0.00691 | -0.269 | 229.333
4 | 1.647 | 0.00749 | -0.271 | 219.968
4.5 | 1.709 | 0.01166 | -0.274 | 146.603
5 | 1.769 | 0.0122 | -0.277 | 145.077
5.5 | 1.828 | 0.01281 | -0.279 | 142.687
6 | 1.884 | 0.01344 | -0.281 | 140.199
6.5 | 1.937 | 0.0141 | -0.284 | 137.376
7 | 1.987 | 0.01481 | -0.286 | 134.214
7.5 | 2.033 | 0.01546 | -0.288 | 131.498
8 | 2.074 | 0.01627 | -0.29 | 127.425
8.5 | 2.107 | 0.01722 | -0.292 | 122.343
9 | 2.116 | 0.01814 | -0.294 | 116.645
9.5 | 2.046 | 0.0192 | -0.296 | 106.575
10 | 1.818 | 0.02301 | -0.298 | 79.006
10.5 | 1.033 | 0.08033 | -0.179 | 12.864
11 | 1.06 | 0.08455 | -0.18 | 12.541
11.5 | 1.084 | 0.09243 | -0.174 | 11.73
12 | 1.108 | 0.09341 | -0.167 | 11.856
12.5 | 1.135 | 0.09462 | -0.169 | 11.995
13 | 1.168 | 0.09841 | -0.182 | 11.864
13.5 | 1.409 | 0.05093 | -0.297 | 27.663
14 | 1.439 | 0.05461 | -0.298 | 26.352

## 88. Re 6M Mach 0.50 (2)
BIGFOIL.COM POLAR EXPORT
goe08k
GOE 8K |  |  |  | Cl Max: | 1.4529 | at alpha= | 13 | deg
XFOIL ncrit=9 |  |  |  | L/D Max: | 97.8588 | at alpha= | 3.5 | deg
Re: | 6000000 |  |  | Cd Min: | 0.15645 | at alpha= | 18 | deg
Mach: | 0.5 |  |  | Cl=0 at alpha= | -4.0474 | deg
|  |  |  | @ Cl=0.1, Cd= | 0.06905
|  |  |  | @ Cl=0.4, Cd= | 0.0074184
|  |  |  | @ Cl=0.6, Cd= | 0.0077892
alpha (deg) | Cl | Cd | Cm | Cl/Cd
-11.5 | 0.165 | 0.06905 | -0.2519 | 2.3896
-11 | 0.1467 | 0.0611 | -0.2548 | 2.401
-10.5 | 0.1304 | 0.05458 | -0.2556 | 2.3892
-10 | 0.1146 | 0.04762 | -0.258 | 2.4066
-9.5 | 0.0661 | 0.03827 | -0.2628 | 1.7272
-9 | 0.0225 | 0.03285 | -0.2565 | 0.68493
-8.5 | -0.0356 | 0.02889 | -0.2411 | -1.2323
-8 | -0.088 | 0.02446 | -0.2245 | -3.5977
-7.5 | -0.1345 | 0.01934 | -0.2081 | -6.9545
-7 | -0.1774 | 0.01489 | -0.1897 | -11.914
-6.5 | -0.192 | 0.01108 | -0.1747 | -17.3285
-6 | -0.1749 | 0.0091 | -0.1631 | -19.2198
-5.5 | -0.135 | 0.00841 | -0.1549 | -16.0523
-5 | -0.0955 | 0.00794 | -0.147 | -12.0277
-4.5 | -0.043 | 0.00758 | -0.142 | -5.6728
-4 | 0.0045 | 0.00741 | -0.1363 | 0.60729
-3.5 | 0.0532 | 0.00734 | -0.1313 | 7.248
-3 | 0.1086 | 0.0073 | -0.128 | 14.8767
-2.5 | 0.1598 | 0.00729 | -0.1241 | 21.9204
-2 | 0.2147 | 0.00729 | -0.1212 | 29.4513
-1.5 | 0.2692 | 0.0073 | -0.1186 | 36.8767
-1 | 0.3229 | 0.00732 | -0.116 | 44.112
-0.5 | 0.3745 | 0.00741 | -0.1131 | 50.5398
0 | 0.4355 | 0.00743 | -0.1124 | 58.6137
0.5 | 0.4917 | 0.00753 | -0.1108 | 65.2988
1 | 0.5467 | 0.00769 | -0.1091 | 71.0923
1.5 | 0.6058 | 0.0078 | -0.1084 | 77.6667
2 | 0.669 | 0.00789 | -0.1086 | 84.7909
2.5 | 0.7198 | 0.00825 | -0.1062 | 87.2485
3 | 0.7851 | 0.00837 | -0.1069 | 93.7993
3.5 | 0.8455 | 0.00864 | -0.1066 | 97.8588
4.5 | 1.0568 | 0.01167 | -0.1307 | 90.557
5 | 1.0933 | 0.01446 | -0.128 | 75.6086
5.5 | 1.1418 | 0.01705 | -0.1277 | 66.9677
6 | 1.1068 | 0.02102 | -0.1113 | 52.6546
6.5 | 1.1178 | 0.02341 | -0.1028 | 47.7488
7 | 1.1447 | 0.02527 | -0.097 | 45.2988
7.5 | 1.1523 | 0.02808 | -0.0886 | 41.0363
8 | 1.1875 | 0.02974 | -0.084 | 39.9294
8.5 | 1.2101 | 0.03211 | -0.078 | 37.6861
9 | 1.2439 | 0.03399 | -0.0734 | 36.5961
9.5 | 1.2798 | 0.03582 | -0.0691 | 35.7286
10 | 1.3142 | 0.03784 | -0.0646 | 34.7304
10.5 | 1.347 | 0.04002 | -0.0599 | 33.6582
11 | 1.3794 | 0.04226 | -0.0551 | 32.6408
11.5 | 1.4053 | 0.04502 | -0.0497 | 31.215
12 | 1.43 | 0.04799 | -0.0443 | 29.7979
12.5 | 1.45 | 0.05136 | -0.0386 | 28.2321
13 | 1.4529 | 0.0561 | -0.032 | 25.8984
13.5 | 1.4474 | 0.06173 | -0.0254 | 23.4473
14 | 1.4307 | 0.06846 | -0.0193 | 20.8983
14.5 | 1.4008 | 0.07662 | -0.0139 | 18.2824
15 | 1.3654 | 0.08586 | -0.0101 | 15.9026
15.5 | 1.3301 | 0.09592 | -0.0086 | 13.8668
16 | 1.2947 | 0.10689 | -0.0092 | 12.1125
16.5 | 1.2571 | 0.11883 | -0.0121 | 10.579
17 | 1.2256 | 0.13091 | -0.0167 | 9.3622
17.5 | 1.1957 | 0.14364 | -0.0229 | 8.3243
18 | 1.1708 | 0.15645 | -0.0301 | 7.4835

## 89. Re 7M Mach 0.00 (1)
BIGFOIL.COM POLAR EXPORT
goe08k
GOE 8K |  |  |  | Cl Max: | 2.11 | at alpha= | 12.5 | deg
JavaFoil+Calcfoil stall+Eppler ext transition |  |  |  | L/D Max: | 300.827 | at alpha= | 1.5 | deg
Re: | 7000000 |  |  | Cd Min: | 0.00381 | at alpha= | 1 | deg
Mach: | 0 |  |  | Cl=0 at alpha= | -8.5 | deg
|  |  |  | @ Cl=0.1, Cd= | 0.0048264
|  |  |  | @ Cl=0.4, Cd= | 0.004453
|  |  |  | @ Cl=0.6, Cd= | 0.0050222
alpha (deg) | Cl | Cd | Cm | Cl/Cd
-20 | -0.514 | 0.15277 | -0.055 | -3.362
-19.5 | -0.517 | 0.1454 | -0.057 | -3.557
-19 | -0.519 | 0.13868 | -0.059 | -3.742
-18.5 | -0.519 | 0.13262 | -0.061 | -3.913
-18 | -0.517 | 0.12523 | -0.062 | -4.126
-17.5 | -0.512 | 0.1202 | -0.064 | -4.262
-17 | -0.505 | 0.11382 | -0.066 | -4.439
-16.5 | -0.496 | 0.10812 | -0.069 | -4.588
-16 | -0.484 | 0.10235 | -0.07 | -4.726
-15.5 | -0.469 | 0.09652 | -0.073 | -4.86
-15 | -0.451 | 0.09086 | -0.076 | -4.968
-14.5 | -0.431 | 0.08627 | -0.078 | -4.992
-14 | -0.408 | 0.08086 | -0.082 | -5.042
-13.5 | -0.381 | 0.07592 | -0.084 | -5.024
-13 | -0.352 | 0.07174 | -0.086 | -4.909
-12.5 | -0.327 | 0.05757 | -0.103 | -5.685
-12 | -0.334 | 0.0119 | -0.143 | -28.081
-11.5 | -0.304 | 0.00707 | -0.152 | -42.929
-11 | -0.258 | 0.00592 | -0.156 | -43.598
-10.5 | -0.21 | 0.00531 | -0.159 | -39.426
-10 | -0.159 | 0.00515 | -0.162 | -30.923
-9.5 | -0.107 | 0.00506 | -0.165 | -21.219
-9 | -0.054 | 0.00501 | -0.168 | -10.793
-8.5 | 0 | 0.00485 | -0.171 | 0.019
-8 | 0.055 | 0.00526 | -0.173 | 10.418
-7.5 | 0.11 | 0.00473 | -0.176 | 23.268
-7 | 0.166 | 0.00463 | -0.179 | 35.768
-6.5 | 0.222 | 0.00512 | -0.182 | 43.302
-6 | 0.278 | 0.00509 | -0.185 | 54.67
-5.5 | 0.335 | 0.00502 | -0.188 | 66.696
-5 | 0.392 | 0.00446 | -0.19 | 87.742
-4.5 | 0.449 | 0.00441 | -0.193 | 101.754
-4 | 0.506 | 0.00508 | -0.196 | 99.654
-3.5 | 0.564 | 0.00501 | -0.199 | 112.522
-3 | 0.623 | 0.00503 | -0.201 | 123.758
-2.5 | 0.68 | 0.00504 | -0.204 | 134.867
-2 | 0.738 | 0.00506 | -0.207 | 145.91
-1.5 | 0.795 | 0.00511 | -0.209 | 155.512
-1 | 0.853 | 0.00506 | -0.212 | 168.757
-0.5 | 0.911 | 0.00509 | -0.214 | 179.127
0 | 0.974 | 0.00509 | -0.217 | 191.26
0.5 | 1.032 | 0.00425 | -0.219 | 242.743
1 | 1.09 | 0.00381 | -0.222 | 286.06
1.5 | 1.149 | 0.00382 | -0.224 | 300.827
2 | 1.207 | 0.00486 | -0.226 | 248.53
2.5 | 1.266 | 0.0052 | -0.229 | 243.551
3 | 1.324 | 0.00552 | -0.231 | 239.993
3.5 | 1.376 | 0.00597 | -0.233 | 230.655
4 | 1.433 | 0.00644 | -0.235 | 222.507
4.5 | 1.489 | 0.0068 | -0.238 | 218.881
5 | 1.545 | 0.00952 | -0.24 | 162.286
5.5 | 1.6 | 0.00987 | -0.242 | 162.091
6 | 1.654 | 0.01022 | -0.244 | 161.858
6.5 | 1.708 | 0.01059 | -0.246 | 161.301
7 | 1.761 | 0.01098 | -0.248 | 160.444
7.5 | 1.813 | 0.01137 | -0.25 | 159.519
8 | 1.864 | 0.01175 | -0.252 | 158.703
8.5 | 1.915 | 0.01215 | -0.254 | 157.629
9 | 1.961 | 0.01258 | -0.255 | 155.916
9.5 | 1.997 | 0.01294 | -0.257 | 154.424
10 | 2.03 | 0.01395 | -0.258 | 145.501
10.5 | 2.057 | 0.01442 | -0.26 | 142.621
11 | 2.079 | 0.01514 | -0.262 | 137.286
11.5 | 2.096 | 0.01587 | -0.263 | 132.076
12 | 2.106 | 0.01666 | -0.265 | 126.441
12.5 | 2.11 | 0.01769 | -0.266 | 119.311
13 | 2.109 | 0.0182 | -0.267 | 115.847
13.5 | 2.101 | 0.01916 | -0.269 | 109.637
14 | 2.087 | 0.02002 | -0.27 | 104.279
14.5 | 2.068 | 0.02042 | -0.272 | 101.269
15 | 2.042 | 0.02136 | -0.273 | 95.609
15.5 | 2.012 | 0.02994 | -0.274 | 67.204
16 | 1.977 | 0.024 | -0.275 | 82.372
16.5 | 1.901 | 0.03211 | -0.271 | 59.193
17 | 1.854 | 0.03399 | -0.271 | 54.557
17.5 | 1.802 | 0.03757 | -0.271 | 47.961

## 90. Re 7M Mach 0.00 (2)
BIGFOIL.COM POLAR EXPORT
goe08k
GOE 8K |  |  |  | Cl Max: | 1.7246 | at alpha= | 20 | deg
XFOIL ncrit=9 |  |  |  | L/D Max: | 139.731 | at alpha= | 4 | deg
Re: | 7000000 |  |  | Cd Min: | 0.06331 | at alpha= | 20 | deg
Mach: | 0 |  |  | Cl=0 at alpha= | -4.8514 | deg
|  |  |  | @ Cl=0.1, Cd= | 0.0060561
|  |  |  | @ Cl=0.4, Cd= | 0.0060329
|  |  |  | @ Cl=0.6, Cd= | 0.0062955
alpha (deg) | Cl | Cd | Cm | Cl/Cd
-19.5 | -0.8112 | 0.03131 | -0.2355 | -25.9087
-19 | -0.813 | 0.02649 | -0.2381 | -30.6908
-18.5 | -0.8106 | 0.02172 | -0.2409 | -37.3204
-18 | -0.8 | 0.01984 | -0.2381 | -40.3226
-17.5 | -0.7569 | 0.01735 | -0.2422 | -43.6254
-17 | -0.7484 | 0.01631 | -0.2363 | -45.886
-16.5 | -0.7398 | 0.0154 | -0.2294 | -48.039
-16 | -0.7268 | 0.01471 | -0.2228 | -49.4086
-15.5 | -0.7102 | 0.01401 | -0.2166 | -50.6924
-15 | -0.7139 | 0.01366 | -0.2054 | -52.2621
-14.5 | -0.6987 | 0.01308 | -0.1981 | -53.4174
-14 | -0.6783 | 0.01229 | -0.192 | -55.1912
-13.5 | -0.6495 | 0.01158 | -0.1875 | -56.0881
-13 | -0.6154 | 0.01098 | -0.1839 | -56.0474
-12.5 | -0.586 | 0.01039 | -0.1792 | -56.4004
-12 | -0.5637 | 0.01001 | -0.1726 | -56.3137
-11.5 | -0.5243 | 0.00958 | -0.1699 | -54.7286
-11 | -0.4849 | 0.00918 | -0.167 | -52.8214
-10.5 | -0.4509 | 0.00874 | -0.1629 | -51.5904
-10 | -0.409 | 0.00835 | -0.1606 | -48.982
-9.5 | -0.3668 | 0.008 | -0.1582 | -45.85
-9 | -0.329 | 0.00776 | -0.1547 | -42.3969
-8.5 | -0.2938 | 0.00745 | -0.1506 | -39.4362
-8 | -0.2556 | 0.00722 | -0.1472 | -35.4017
-7.5 | -0.217 | 0.00705 | -0.1438 | -30.7801
-7 | -0.173 | 0.00677 | -0.1417 | -25.5539
-6.5 | -0.1341 | 0.00662 | -0.1383 | -20.2568
-6 | -0.089 | 0.00642 | -0.1363 | -13.8629
-5.5 | -0.0511 | 0.00629 | -0.1327 | -8.124
-5 | -0.0115 | 0.00621 | -0.1294 | -1.8519
-4.5 | 0.0272 | 0.00616 | -0.126 | 4.4156
-4 | 0.0742 | 0.00608 | -0.1244 | 12.2039
-3.5 | 0.1173 | 0.00604 | -0.122 | 19.4205
-3 | 0.164 | 0.00601 | -0.1204 | 27.2879
-2.5 | 0.2097 | 0.00601 | -0.1185 | 34.8918
-2 | 0.2474 | 0.00604 | -0.1149 | 40.9603
-1.5 | 0.2932 | 0.006 | -0.1131 | 48.8667
-0.5 | 0.3857 | 0.00603 | -0.1098 | 63.9635
0 | 0.4341 | 0.00604 | -0.1087 | 71.8709
0.5 | 0.4777 | 0.00614 | -0.1065 | 77.8013
1 | 0.5264 | 0.00614 | -0.1055 | 85.7329
1.5 | 0.5706 | 0.00626 | -0.1035 | 91.1502
2 | 0.6203 | 0.00632 | -0.1029 | 98.1487
2.5 | 0.6675 | 0.00645 | -0.1017 | 103.4884
3 | 0.7182 | 0.00654 | -0.1013 | 109.8165
3.5 | 0.8361 | 0.00617 | -0.1176 | 135.5105
4 | 0.8831 | 0.00632 | -0.1174 | 139.731
4.5 | 0.9352 | 0.00881 | -0.1198 | 106.1521
5 | 0.962 | 0.01074 | -0.1156 | 89.5717
5.5 | 1.0516 | 0.01247 | -0.1265 | 84.3304
6 | 1.0737 | 0.01383 | -0.1211 | 77.6356
7 | 1.111 | 0.01662 | -0.1091 | 66.8472
7.5 | 1.1444 | 0.01748 | -0.106 | 65.4691
8 | 1.174 | 0.01853 | -0.1023 | 63.3567
8.5 | 1.1992 | 0.01978 | -0.0979 | 60.6269
9 | 1.2317 | 0.02076 | -0.0949 | 59.3304
9.5 | 1.2636 | 0.02178 | -0.0919 | 58.0165
10 | 1.2947 | 0.02283 | -0.0888 | 56.7105
10.5 | 1.3259 | 0.02387 | -0.0859 | 55.5467
11 | 1.3557 | 0.02502 | -0.0828 | 54.1847
11.5 | 1.3839 | 0.02628 | -0.0796 | 52.6598
12 | 1.4121 | 0.02755 | -0.0765 | 51.2559
12.5 | 1.4391 | 0.02892 | -0.0733 | 49.7614
13 | 1.4669 | 0.03029 | -0.0705 | 48.4285
13.5 | 1.494 | 0.03176 | -0.0676 | 47.0403
14 | 1.5178 | 0.03348 | -0.0645 | 45.3345
14.5 | 1.5417 | 0.03525 | -0.0615 | 43.7362
15 | 1.5674 | 0.03689 | -0.0589 | 42.4885
15.5 | 1.589 | 0.03887 | -0.056 | 40.8799
16 | 1.6086 | 0.04104 | -0.053 | 39.1959
16.5 | 1.6302 | 0.04309 | -0.0504 | 37.8324
17 | 1.6455 | 0.04568 | -0.0473 | 36.0223
17.5 | 1.664 | 0.04803 | -0.0447 | 34.645
18 | 1.6819 | 0.05048 | -0.0423 | 33.3181
18.5 | 1.6962 | 0.05329 | -0.0397 | 31.8296
19 | 1.7086 | 0.05633 | -0.0372 | 30.332
19.5 | 1.7173 | 0.05971 | -0.0347 | 28.7607
20 | 1.7246 | 0.06331 | -0.0322 | 27.2406

## 91. Re 7M Mach 0.10 (1)
BIGFOIL.COM POLAR EXPORT
goe08k
GOE 8K |  |  |  | Cl Max: | 2.107 | at alpha= | 12.5 | deg
JavaFoil+Calcfoil stall+Eppler ext transition |  |  |  | L/D Max: | 300.954 | at alpha= | 1.5 | deg
Re: | 7000000 |  |  | Cd Min: | 0.00382 | at alpha= | 1 | deg
Mach: | 0.1 |  |  | Cl=0 at alpha= | -8.5 | deg
|  |  |  | @ Cl=0.1, Cd= | 0.0048279
|  |  |  | @ Cl=0.4, Cd= | 0.0044479
|  |  |  | @ Cl=0.6, Cd= | 0.0050712
alpha (deg) | Cl | Cd | Cm | Cl/Cd
-20 | -0.488 | 0.15517 | -0.055 | -3.144
-19.5 | -0.494 | 0.1471 | -0.057 | -3.358
-19 | -0.498 | 0.14109 | -0.059 | -3.532
-18.5 | -0.501 | 0.13375 | -0.061 | -3.744
-18 | -0.501 | 0.12743 | -0.063 | -3.932
-17.5 | -0.499 | 0.12162 | -0.064 | -4.102
-17 | -0.494 | 0.1149 | -0.066 | -4.3
-16.5 | -0.487 | 0.10945 | -0.068 | -4.445
-16 | -0.476 | 0.10315 | -0.071 | -4.618
-15.5 | -0.463 | 0.09751 | -0.073 | -4.751
-15 | -0.447 | 0.0917 | -0.076 | -4.874
-14.5 | -0.428 | 0.08666 | -0.078 | -4.934
-14 | -0.405 | 0.08194 | -0.081 | -4.944
-13.5 | -0.38 | 0.07645 | -0.084 | -4.972
-13 | -0.352 | 0.07184 | -0.086 | -4.895
-12.5 | -0.325 | 0.06168 | -0.099 | -5.263
-12 | -0.305 | 0.03676 | -0.122 | -8.309
-11.5 | -0.25 | 0.06253 | -0.091 | -4.002
-11 | -0.259 | 0.00599 | -0.156 | -43.191
-10.5 | -0.21 | 0.00535 | -0.159 | -39.285
-10 | -0.16 | 0.00521 | -0.162 | -30.644
-9.5 | -0.108 | 0.00551 | -0.165 | -19.542
-9 | -0.054 | 0.00506 | -0.168 | -10.735
-8.5 | 0 | 0.00487 | -0.171 | 0.019
-8 | 0.055 | 0.00531 | -0.174 | 10.366
-7.5 | 0.111 | 0.00471 | -0.177 | 23.453
-7 | 0.166 | 0.00465 | -0.18 | 35.761
-6.5 | 0.223 | 0.00515 | -0.183 | 43.259
-6 | 0.279 | 0.00512 | -0.186 | 54.625
-5.5 | 0.336 | 0.00507 | -0.189 | 66.342
-5 | 0.394 | 0.00445 | -0.191 | 88.371
-4.5 | 0.451 | 0.00443 | -0.194 | 101.788
-4 | 0.509 | 0.00505 | -0.197 | 100.787
-3.5 | 0.567 | 0.00506 | -0.2 | 111.959
-3 | 0.626 | 0.00508 | -0.202 | 123.143
-2.5 | 0.684 | 0.00502 | -0.205 | 136.266
-2 | 0.741 | 0.00505 | -0.208 | 146.794
-1.5 | 0.799 | 0.00509 | -0.21 | 156.977
-1 | 0.857 | 0.0051 | -0.213 | 167.967
-0.5 | 0.916 | 0.00514 | -0.215 | 178.289
0 | 0.979 | 0.00512 | -0.218 | 190.976
0.5 | 1.037 | 0.00425 | -0.22 | 243.895
1 | 1.096 | 0.00382 | -0.223 | 286.872
1.5 | 1.155 | 0.00384 | -0.225 | 300.954
2 | 1.213 | 0.00485 | -0.228 | 249.925
2.5 | 1.272 | 0.00525 | -0.23 | 242.402
3 | 1.331 | 0.00554 | -0.232 | 240.116
3.5 | 1.383 | 0.00598 | -0.234 | 231.317
4 | 1.44 | 0.00653 | -0.237 | 220.651
4.5 | 1.496 | 0.00684 | -0.239 | 218.66
5 | 1.552 | 0.00958 | -0.241 | 161.929
5.5 | 1.607 | 0.00994 | -0.243 | 161.652
6 | 1.662 | 0.01032 | -0.245 | 161.109
6.5 | 1.716 | 0.01068 | -0.247 | 160.679
7 | 1.769 | 0.01106 | -0.249 | 159.884
7.5 | 1.821 | 0.01146 | -0.251 | 158.935
8 | 1.873 | 0.01184 | -0.253 | 158.105
8.5 | 1.923 | 0.01224 | -0.255 | 157.096
9 | 1.969 | 0.01268 | -0.257 | 155.305
9.5 | 2.005 | 0.01304 | -0.258 | 153.689
10 | 2.036 | 0.01408 | -0.26 | 144.642
10.5 | 2.062 | 0.01456 | -0.261 | 141.627
11 | 2.083 | 0.01534 | -0.263 | 135.789
11.5 | 2.097 | 0.01637 | -0.264 | 128.108
12 | 2.105 | 0.01714 | -0.266 | 122.808
12.5 | 2.107 | 0.01771 | -0.268 | 118.917
13 | 2.101 | 0.01829 | -0.269 | 114.897
13.5 | 2.09 | 0.01946 | -0.27 | 107.367
14 | 2.071 | 0.0204 | -0.272 | 101.526
14.5 | 2.047 | 0.02082 | -0.273 | 98.299
15 | 2.016 | 0.02184 | -0.274 | 92.314
15.5 | 1.98 | 0.03089 | -0.275 | 64.095
16 | 1.939 | 0.0242 | -0.276 | 80.11
16.5 | 1.854 | 0.03339 | -0.272 | 55.533
17 | 1.802 | 0.03506 | -0.272 | 51.414
17.5 | 1.742 | 0.03923 | -0.272 | 44.409

## 92. Re 7M Mach 0.10 (2)
BIGFOIL.COM POLAR EXPORT
goe08k
GOE 8K |  |  |  | Cl Max: | 1.7185 | at alpha= | 20 | deg
XFOIL ncrit=9 |  |  |  | L/D Max: | 134.526 | at alpha= | 3.5 | deg
Re: | 7000000 |  |  | Cd Min: | 0.06574 | at alpha= | 20 | deg
Mach: | 0.1 |  |  | Cl=0 at alpha= | -4.816 | deg
|  |  |  | @ Cl=0.1, Cd= | 0.0060844
|  |  |  | @ Cl=0.4, Cd= | 0.0060557
|  |  |  | @ Cl=0.6, Cd= | 0.0063278
alpha (deg) | Cl | Cd | Cm | Cl/Cd
-18.5 | -0.7663 | 0.02712 | -0.2429 | -28.2559
-18 | -0.7633 | 0.02362 | -0.243 | -32.3158
-17.5 | -0.7375 | 0.01937 | -0.2482 | -38.0743
-17 | -0.7279 | 0.01768 | -0.2439 | -41.1708
-16.5 | -0.7241 | 0.01654 | -0.2367 | -43.7787
-16 | -0.7155 | 0.01567 | -0.2295 | -45.6605
-15.5 | -0.7022 | 0.0147 | -0.2228 | -47.7687
-15 | -0.7063 | 0.01425 | -0.2116 | -49.5649
-14.5 | -0.6951 | 0.0136 | -0.2034 | -51.1103
-14 | -0.6743 | 0.01295 | -0.1971 | -52.0695
-13.5 | -0.6489 | 0.01209 | -0.1917 | -53.6725
-13 | -0.6155 | 0.01144 | -0.1877 | -53.8024
-12.5 | -0.5886 | 0.01071 | -0.1824 | -54.958
-12 | -0.567 | 0.01026 | -0.1755 | -55.2632
-11.5 | -0.5281 | 0.00977 | -0.1724 | -54.0532
-11 | -0.489 | 0.00934 | -0.1692 | -52.3555
-10.5 | -0.4539 | 0.00893 | -0.1651 | -50.8287
-10 | -0.4117 | 0.0085 | -0.1626 | -48.4353
-9.5 | -0.3704 | 0.0081 | -0.1598 | -45.7284
-9 | -0.3337 | 0.00784 | -0.1559 | -42.5638
-8.5 | -0.2979 | 0.00755 | -0.1518 | -39.457
-8 | -0.2592 | 0.00729 | -0.1483 | -35.5556
-7.5 | -0.2194 | 0.0071 | -0.145 | -30.9014
-7 | -0.1756 | 0.00682 | -0.1426 | -25.7478
-6.5 | -0.1362 | 0.00667 | -0.1392 | -20.4198
-6 | -0.0915 | 0.00646 | -0.137 | -14.1641
-5.5 | -0.055 | 0.00633 | -0.133 | -8.6888
-5 | -0.0145 | 0.00625 | -0.1298 | -2.32
-4.5 | 0.0249 | 0.00619 | -0.1264 | 4.0226
-4 | 0.0729 | 0.00611 | -0.1249 | 11.9313
-3.5 | 0.1152 | 0.00607 | -0.1222 | 18.9786
-3 | 0.1632 | 0.00603 | -0.1208 | 27.0647
-2.5 | 0.2081 | 0.00604 | -0.1187 | 34.4536
-2 | 0.2463 | 0.00608 | -0.115 | 40.5099
-1.5 | 0.2927 | 0.00603 | -0.1133 | 48.5406
-1 | 0.3352 | 0.00608 | -0.1107 | 55.1316
-0.5 | 0.3864 | 0.00605 | -0.1101 | 63.8678
0 | 0.4345 | 0.00607 | -0.1088 | 71.5815
0.5 | 0.4768 | 0.00618 | -0.1063 | 77.1521
1 | 0.5269 | 0.00618 | -0.1056 | 85.2589
1.5 | 0.5719 | 0.0063 | -0.1037 | 90.7778
2 | 0.6224 | 0.00635 | -0.1032 | 98.0157
2.5 | 0.6699 | 0.00648 | -0.102 | 103.3796
3 | 0.7192 | 0.00661 | -0.1013 | 108.8048
3.5 | 0.8381 | 0.00623 | -0.1176 | 134.5265
5 | 0.9638 | 0.01088 | -0.1154 | 88.5846
5.5 | 1.0535 | 0.01263 | -0.1263 | 83.4125
6 | 1.0746 | 0.01403 | -0.1207 | 76.593
6.5 | 1.0887 | 0.01558 | -0.1137 | 69.878
7 | 1.1112 | 0.0169 | -0.1085 | 65.7515
7.5 | 1.145 | 0.01778 | -0.1054 | 64.3982
8 | 1.1748 | 0.01884 | -0.1016 | 62.3567
8.5 | 1.1997 | 0.02012 | -0.0971 | 59.6272
9 | 1.2328 | 0.02112 | -0.0941 | 58.3712
9.5 | 1.2641 | 0.02219 | -0.091 | 56.9671
10 | 1.2964 | 0.02321 | -0.088 | 55.8552
10.5 | 1.3263 | 0.02437 | -0.0848 | 54.4235
11 | 1.3575 | 0.02548 | -0.0819 | 53.2771
11.5 | 1.3841 | 0.02687 | -0.0783 | 51.511
12 | 1.414 | 0.02808 | -0.0754 | 50.3561
12.5 | 1.4401 | 0.02956 | -0.072 | 48.7179
13 | 1.4693 | 0.03088 | -0.0692 | 47.581
13.5 | 1.4951 | 0.03249 | -0.0662 | 46.0172
14 | 1.5189 | 0.03426 | -0.0629 | 44.3345
14.5 | 1.5439 | 0.03602 | -0.0601 | 42.8623
15 | 1.5673 | 0.03788 | -0.0571 | 41.3754
15.5 | 1.5909 | 0.03977 | -0.0543 | 40.0025
16 | 1.6086 | 0.04216 | -0.0511 | 38.1546
16.5 | 1.6286 | 0.04442 | -0.0483 | 36.6637
17 | 1.6475 | 0.04677 | -0.0455 | 35.2256
17.5 | 1.6643 | 0.04936 | -0.0427 | 33.7176
18 | 1.6806 | 0.05206 | -0.0401 | 32.282
18.5 | 1.6944 | 0.055 | -0.0375 | 30.8073
19 | 1.7076 | 0.05804 | -0.035 | 29.4211
19.5 | 1.7129 | 0.06183 | -0.0322 | 27.7034
20 | 1.7185 | 0.06574 | -0.0297 | 26.1409

## 93. Re 7M Mach 0.25 (1)
BIGFOIL.COM POLAR EXPORT
goe08k
GOE 8K |  |  |  | Cl Max: | 2.093 | at alpha= | 11 | deg
JavaFoil+Calcfoil stall+Eppler ext transition |  |  |  | L/D Max: | 305.266 | at alpha= | 1.5 | deg
Re: | 7000000 |  |  | Cd Min: | 0.00387 | at alpha= | 1 | deg
Mach: | 0.25 |  |  | Cl=0 at alpha= | -8.5 | deg
|  |  |  | @ Cl=0.1, Cd= | 0.0049154
|  |  |  | @ Cl=0.4, Cd= | 0.0045234
|  |  |  | @ Cl=0.6, Cd= | 0.0051288
alpha (deg) | Cl | Cd | Cm | Cl/Cd
-20 | -0.244 | 0.18762 | -0.052 | -1.299
-19.5 | -0.278 | 0.17479 | -0.055 | -1.593
-19 | -0.309 | 0.16157 | -0.057 | -1.914
-18.5 | -0.336 | 0.15188 | -0.06 | -2.215
-18 | -0.36 | 0.14048 | -0.062 | -2.562
-17.5 | -0.379 | 0.13202 | -0.064 | -2.873
-17 | -0.394 | 0.12416 | -0.066 | -3.177
-16.5 | -0.405 | 0.11699 | -0.069 | -3.463
-16 | -0.411 | 0.10996 | -0.071 | -3.738
-15.5 | -0.412 | 0.10304 | -0.073 | -3.997
-15 | -0.408 | 0.09725 | -0.075 | -4.193
-14.5 | -0.399 | 0.09155 | -0.077 | -4.355
-14 | -0.385 | 0.08605 | -0.079 | -4.471
-13.5 | -0.366 | 0.08044 | -0.082 | -4.556
-13 | -0.344 | 0.0748 | -0.086 | -4.597
-12.5 | -0.317 | 0.07015 | -0.089 | -4.517
-12 | -0.286 | 0.06529 | -0.092 | -4.387
-11.5 | -0.251 | 0.06494 | -0.09 | -3.867
-11 | -0.261 | 0.00621 | -0.161 | -42.127
-10.5 | -0.213 | 0.00555 | -0.164 | -38.47
-10 | -0.163 | 0.0053 | -0.167 | -30.693
-9.5 | -0.11 | 0.00558 | -0.17 | -19.737
-9 | -0.056 | 0.00512 | -0.173 | -10.844
-8.5 | 0 | 0.00495 | -0.176 | 0.019
-8 | 0.056 | 0.00534 | -0.179 | 10.563
-7.5 | 0.113 | 0.00479 | -0.182 | 23.64
-7 | 0.171 | 0.00467 | -0.185 | 36.57
-6.5 | 0.229 | 0.00521 | -0.188 | 43.887
-6 | 0.287 | 0.00518 | -0.191 | 55.333
-5.5 | 0.345 | 0.00512 | -0.194 | 67.498
-5 | 0.404 | 0.00448 | -0.197 | 90.278
-4.5 | 0.463 | 0.00445 | -0.199 | 104.157
-4 | 0.523 | 0.0051 | -0.202 | 102.382
-3.5 | 0.582 | 0.00512 | -0.205 | 113.669
-3 | 0.643 | 0.00515 | -0.208 | 124.945
-2.5 | 0.702 | 0.00508 | -0.211 | 138.177
-2 | 0.762 | 0.00518 | -0.213 | 147.173
-1.5 | 0.821 | 0.00518 | -0.216 | 158.682
-1 | 0.881 | 0.00518 | -0.219 | 169.914
-0.5 | 0.941 | 0.00522 | -0.221 | 180.277
0 | 1.006 | 0.00521 | -0.224 | 193.032
0.5 | 1.066 | 0.00523 | -0.226 | 203.712
1 | 1.126 | 0.00387 | -0.229 | 290.627
1.5 | 1.186 | 0.00389 | -0.231 | 305.266
2 | 1.247 | 0.00504 | -0.234 | 247.627
2.5 | 1.307 | 0.00538 | -0.236 | 243.227
3 | 1.368 | 0.00568 | -0.239 | 241.017
3.5 | 1.421 | 0.00616 | -0.241 | 230.583
4 | 1.479 | 0.00677 | -0.243 | 218.409
4.5 | 1.536 | 0.00702 | -0.245 | 218.938
5 | 1.593 | 0.01 | -0.248 | 159.383
5.5 | 1.649 | 0.01036 | -0.25 | 159.181
6 | 1.705 | 0.01075 | -0.252 | 158.618
6.5 | 1.759 | 0.01116 | -0.254 | 157.66
7 | 1.813 | 0.0116 | -0.256 | 156.237
7.5 | 1.865 | 0.01203 | -0.258 | 155.049
8 | 1.917 | 0.0125 | -0.26 | 153.371
8.5 | 1.966 | 0.01296 | -0.262 | 151.739
9 | 2.011 | 0.01346 | -0.264 | 149.366
9.5 | 2.042 | 0.01386 | -0.265 | 147.334
10 | 2.067 | 0.01489 | -0.267 | 138.827
10.5 | 2.084 | 0.01582 | -0.268 | 131.71
11 | 2.093 | 0.01687 | -0.27 | 124.05
11.5 | 2.092 | 0.01747 | -0.272 | 119.752
12 | 2.081 | 0.01838 | -0.273 | 113.208
12.5 | 2.06 | 0.01961 | -0.275 | 105.029
13 | 2.027 | 0.02053 | -0.276 | 98.717
13.5 | 1.983 | 0.02122 | -0.278 | 93.443
14 | 1.928 | 0.02305 | -0.279 | 83.631
14.5 | 1.841 | 0.03159 | -0.277 | 58.283
15 | 1.749 | 0.03293 | -0.276 | 53.1
15.5 | 1.659 | 0.03521 | -0.277 | 47.124
16 | 1.56 | 0.03797 | -0.277 | 41.081

## 94. Re 7M Mach 0.25 (2)
BIGFOIL.COM POLAR EXPORT
goe08k
GOE 8K |  |  |  | Cl Max: | 1.6829 | at alpha= | 20 | deg
XFOIL ncrit=9 |  |  |  | L/D Max: | 141.113 | at alpha= | 4 | deg
Re: | 7000000 |  |  | Cd Min: | 0.13972 | at alpha= | -18.5 | deg
Mach: | 0.25 |  |  | Cl=0 at alpha= | -4.6795 | deg
|  |  |  | @ Cl=0.1, Cd= | 0.006231
|  |  |  | @ Cl=0.4, Cd= | 0.0062343
|  |  |  | @ Cl=0.6, Cd= | 0.006523
alpha (deg) | Cl | Cd | Cm | Cl/Cd
-18.5 | -0.0278 | 0.13972 | -0.1935 | -0.19897
-18 | -0.0356 | 0.12988 | -0.197 | -0.2741
-17.5 | -0.04 | 0.12061 | -0.2012 | -0.33165
-17 | -0.0532 | 0.11041 | -0.2056 | -0.48184
-16.5 | -0.046 | 0.10264 | -0.211 | -0.44817
-16 | -0.0584 | 0.09501 | -0.2129 | -0.61467
-15.5 | -0.3324 | 0.03824 | -0.2638 | -8.6925
-15 | -0.4169 | 0.02918 | -0.2642 | -14.2872
-14.5 | -0.4869 | 0.02374 | -0.255 | -20.5097
-14 | -0.5641 | 0.01959 | -0.237 | -28.7953
-13.5 | -0.5865 | 0.01786 | -0.2233 | -32.8387
-13 | -0.5862 | 0.01553 | -0.2137 | -37.7463
-12.5 | -0.5706 | 0.01404 | -0.2058 | -40.641
-12 | -0.5634 | 0.0128 | -0.1956 | -44.0156
-11.5 | -0.5385 | 0.01151 | -0.1888 | -46.7854
-11 | -0.5057 | 0.01066 | -0.1832 | -47.439
-10.5 | -0.4713 | 0.00998 | -0.1778 | -47.2244
-10 | -0.427 | 0.00945 | -0.1744 | -45.1852
-9.5 | -0.3883 | 0.0089 | -0.1698 | -43.6292
-9 | -0.3571 | 0.00852 | -0.1636 | -41.9131
-8.5 | -0.3172 | 0.00806 | -0.1593 | -39.3548
-8 | -0.2778 | 0.00781 | -0.1549 | -35.5698
-7.5 | -0.2333 | 0.00743 | -0.1517 | -31.3997
-7 | -0.1925 | 0.0072 | -0.1477 | -26.7361
-6.5 | -0.1482 | 0.00694 | -0.1445 | -21.3545
-6 | -0.1134 | 0.00679 | -0.1392 | -16.701
-5.5 | -0.0719 | 0.00658 | -0.1356 | -10.9271
-5 | -0.0307 | 0.00646 | -0.1318 | -4.7523
-4.5 | 0.0172 | 0.00633 | -0.1297 | 2.7172
-4 | 0.0617 | 0.00628 | -0.1268 | 9.8248
-3.5 | 0.1086 | 0.00622 | -0.1245 | 17.4598
-3 | 0.1514 | 0.00621 | -0.1213 | 24.38
-2.5 | 0.1931 | 0.00625 | -0.1179 | 30.896
-2 | 0.2434 | 0.00621 | -0.1166 | 39.1948
-1.5 | 0.2896 | 0.00621 | -0.1143 | 46.6345
-1 | 0.3378 | 0.0062 | -0.1126 | 54.4839
-0.5 | 0.3881 | 0.0062 | -0.1114 | 62.5968
0 | 0.4297 | 0.00632 | -0.1082 | 67.9905
0.5 | 0.4803 | 0.00636 | -0.1072 | 75.5189
1 | 0.5341 | 0.00636 | -0.1069 | 83.978
1.5 | 0.5797 | 0.0065 | -0.1048 | 89.1846
2 | 0.6327 | 0.00656 | -0.1044 | 96.4482
2.5 | 0.678 | 0.00677 | -0.1024 | 100.1477
3 | 0.7325 | 0.00686 | -0.1025 | 106.7784
3.5 | 0.836 | 0.00669 | -0.1146 | 124.9626
4 | 0.913 | 0.00647 | -0.1208 | 141.1128
5 | 0.9801 | 0.01147 | -0.116 | 85.449
5.5 | 1.0605 | 0.01362 | -0.1246 | 77.8634
6 | 1.078 | 0.01529 | -0.1181 | 70.5036
7 | 1.1127 | 0.01853 | -0.1051 | 60.0486
7.5 | 1.1481 | 0.01946 | -0.1019 | 58.9979
8 | 1.1764 | 0.02076 | -0.0976 | 56.6667
8.5 | 1.201 | 0.0221 | -0.0926 | 54.3439
9 | 1.236 | 0.0233 | -0.0897 | 53.0472
9.5 | 1.2686 | 0.02446 | -0.0864 | 51.8643
10 | 1.3011 | 0.02567 | -0.083 | 50.6856
10.5 | 1.3324 | 0.02697 | -0.0796 | 49.403
11 | 1.3629 | 0.02835 | -0.0762 | 48.0741
11.5 | 1.3916 | 0.02983 | -0.0725 | 46.651
12 | 1.4195 | 0.03141 | -0.0689 | 45.1926
12.5 | 1.4498 | 0.03287 | -0.0657 | 44.1071
13 | 1.4755 | 0.03473 | -0.062 | 42.4849
13.5 | 1.5018 | 0.03659 | -0.0585 | 41.044
14 | 1.5271 | 0.03856 | -0.0551 | 39.6032
14.5 | 1.5505 | 0.04074 | -0.0516 | 38.0584
15 | 1.5728 | 0.04304 | -0.0482 | 36.5428
15.5 | 1.5917 | 0.04566 | -0.0445 | 34.8598
16 | 1.6114 | 0.0483 | -0.0412 | 33.3623
16.5 | 1.6297 | 0.0511 | -0.038 | 31.8924
17 | 1.6449 | 0.05423 | -0.0346 | 30.3319
17.5 | 1.658 | 0.05763 | -0.0314 | 28.7697
18 | 1.6696 | 0.06121 | -0.0283 | 27.2766
18.5 | 1.6746 | 0.06549 | -0.0252 | 25.5703
19 | 1.6807 | 0.06986 | -0.0225 | 24.0581
19.5 | 1.6816 | 0.07484 | -0.0201 | 22.4693
20 | 1.6829 | 0.07989 | -0.0181 | 21.0652

## 95. Re 7M Mach 0.50 (1)
BIGFOIL.COM POLAR EXPORT
goe08k
GOE 8K |  |  |  | Cl Max: | 2.116 | at alpha= | 9 | deg
JavaFoil+Calcfoil stall+Eppler ext transition |  |  |  | L/D Max: | 318.614 | at alpha= | 1.5 | deg
Re: | 7000000 |  |  | Cd Min: | 0.00416 | at alpha= | 1.5 | deg
Mach: | 0.5 |  |  | Cl=0 at alpha= | -8.5 | deg
|  |  |  | @ Cl=0.1, Cd= | 0.0050078
|  |  |  | @ Cl=0.4, Cd= | 0.0046279
|  |  |  | @ Cl=0.6, Cd= | 0.0051239
alpha (deg) | Cl | Cd | Cm | Cl/Cd
-20 | -0.576 | 0.15298 | -0.068 | -3.765
-19.5 | -0.552 | 0.14813 | -0.069 | -3.723
-19 | -0.527 | 0.14187 | -0.07 | -3.715
-18.5 | -0.502 | 0.13807 | -0.07 | -3.638
-18 | -0.478 | 0.13472 | -0.072 | -3.548
-17.5 | -0.454 | 0.13005 | -0.073 | -3.489
-17 | -0.429 | 0.12384 | -0.075 | -3.467
-16.5 | -0.404 | 0.1339 | -0.074 | -3.018
-16 | -0.38 | 0.11646 | -0.078 | -3.264
-15.5 | -0.355 | 0.11138 | -0.08 | -3.191
-15 | -0.331 | 0.10676 | -0.081 | -3.097
-14.5 | -0.306 | 0.10402 | -0.083 | -2.939
-14 | -0.281 | 0.10111 | -0.085 | -2.777
-13.5 | -0.256 | 0.09734 | -0.086 | -2.627
-13 | -0.231 | 0.09441 | -0.088 | -2.442
-12.5 | -0.205 | 0.10422 | -0.089 | -1.969
-12 | -0.18 | 0.09315 | -0.091 | -1.931
-11.5 | -0.154 | 0.08814 | -0.092 | -1.752
-11 | -0.129 | 0.0824 | -0.093 | -1.563
-10.5 | -0.161 | 0.0654 | -0.099 | -2.461
-10 | -0.135 | 0.0559 | -0.103 | -2.419
-9.5 | -0.096 | 0.05152 | -0.11 | -1.855
-9 | -0.06 | 0.00647 | -0.193 | -9.272
-8.5 | 0 | 0.00517 | -0.197 | 0.019
-8 | 0.062 | 0.00505 | -0.2 | 12.234
-7.5 | 0.125 | 0.00498 | -0.203 | 25.053
-7 | 0.189 | 0.00555 | -0.207 | 33.991
-6.5 | 0.253 | 0.00471 | -0.21 | 53.794
-6 | 0.318 | 0.00545 | -0.213 | 58.441
-5.5 | 0.384 | 0.00464 | -0.216 | 82.699
-5 | 0.45 | 0.00459 | -0.22 | 98.055
-4.5 | 0.516 | 0.00538 | -0.223 | 95.916
-4 | 0.583 | 0.00533 | -0.226 | 109.321
-3.5 | 0.649 | 0.00453 | -0.229 | 143.226
-3 | 0.718 | 0.00541 | -0.232 | 132.761
-2.5 | 0.784 | 0.00542 | -0.235 | 144.617
-2 | 0.851 | 0.00548 | -0.238 | 155.134
-1.5 | 0.917 | 0.0055 | -0.241 | 166.786
-1 | 0.984 | 0.00554 | -0.244 | 177.762
-0.5 | 1.051 | 0.0056 | -0.247 | 187.779
0 | 1.124 | 0.0056 | -0.25 | 200.646
0.5 | 1.192 | 0.00564 | -0.253 | 211.256
1 | 1.259 | 0.00526 | -0.256 | 239.323
1.5 | 1.326 | 0.00416 | -0.258 | 318.614
2 | 1.394 | 0.00565 | -0.261 | 246.906
2.5 | 1.462 | 0.00608 | -0.264 | 240.598
3 | 1.529 | 0.00659 | -0.266 | 231.916
3.5 | 1.584 | 0.00711 | -0.269 | 222.737
4 | 1.647 | 0.00786 | -0.271 | 209.643
4.5 | 1.709 | 0.01148 | -0.274 | 148.852
5 | 1.769 | 0.01193 | -0.277 | 148.332
5.5 | 1.828 | 0.01249 | -0.279 | 146.313
6 | 1.884 | 0.0131 | -0.281 | 143.822
6.5 | 1.937 | 0.01374 | -0.284 | 140.958
7 | 1.987 | 0.01441 | -0.286 | 137.934
7.5 | 2.033 | 0.01509 | -0.288 | 134.722
8 | 2.074 | 0.0159 | -0.291 | 130.436
8.5 | 2.107 | 0.01679 | -0.293 | 125.468
9 | 2.116 | 0.01769 | -0.294 | 119.591
9.5 | 2.046 | 0.01878 | -0.296 | 108.925
10 | 1.818 | 0.02247 | -0.298 | 80.911
10.5 | 1.033 | 0.08092 | -0.179 | 12.766
11 | 1.079 | 0.08024 | -0.205 | 13.442
11.5 | 1.085 | 0.09283 | -0.175 | 11.684
12 | 1.108 | 0.0906 | -0.167 | 12.226
12.5 | 1.137 | 0.09355 | -0.174 | 12.154
13 | 1.169 | 0.0961 | -0.184 | 12.164
13.5 | 1.41 | 0.04977 | -0.297 | 28.334
14 | 1.443 | 0.05183 | -0.299 | 27.837

## 96. Re 7M Mach 0.50 (2)
BIGFOIL.COM POLAR EXPORT
goe08k
GOE 8K |  |  |  | Cl Max: | 1.47 | at alpha= | 13 | deg
XFOIL ncrit=9 |  |  |  | L/D Max: | 115.095 | at alpha= | 4 | deg
Re: | 7000000 |  |  | Cd Min: | 0.15564 | at alpha= | 18 | deg
Mach: | 0.5 |  |  | Cl=0 at alpha= | -4.0429 | deg
|  |  |  | @ Cl=0.1, Cd= | 0.06763
|  |  |  | @ Cl=0.4, Cd= | 0.007176
|  |  |  | @ Cl=0.6, Cd= | 0.0075576
alpha (deg) | Cl | Cd | Cm | Cl/Cd
-11.5 | 0.1547 | 0.06763 | -0.2528 | 2.2874
-11 | 0.1313 | 0.05964 | -0.2552 | 2.2015
-10.5 | 0.1102 | 0.05239 | -0.257 | 2.1035
-10 | 0.0923 | 0.04524 | -0.2598 | 2.0402
-9.5 | 0.0411 | 0.036 | -0.264 | 1.1417
-9 | -0.0053 | 0.03167 | -0.2541 | -0.16735
-8.5 | -0.0589 | 0.02737 | -0.2394 | -2.152
-8 | -0.108 | 0.02305 | -0.2228 | -4.6855
-7.5 | -0.1514 | 0.01827 | -0.2062 | -8.2868
-7 | -0.1932 | 0.01424 | -0.1875 | -13.5674
-6.5 | -0.201 | 0.01059 | -0.1733 | -18.9802
-6 | -0.1772 | 0.00867 | -0.1628 | -20.4383
-5.5 | -0.1433 | 0.00817 | -0.1533 | -17.5398
-5 | -0.0944 | 0.00769 | -0.1472 | -12.2757
-4.5 | -0.0458 | 0.00741 | -0.1414 | -6.1808
-4 | 0.0043 | 0.0072 | -0.1362 | 0.59722
-3.5 | 0.0548 | 0.00712 | -0.1315 | 7.6966
-3 | 0.1054 | 0.00711 | -0.1272 | 14.8242
-2.5 | 0.1601 | 0.00707 | -0.1241 | 22.645
-2 | 0.2191 | 0.00703 | -0.1221 | 31.1664
-1.5 | 0.2699 | 0.00709 | -0.1187 | 38.0677
-0.5 | 0.3811 | 0.00716 | -0.1144 | 53.2263
0 | 0.44 | 0.00721 | -0.1133 | 61.0264
0.5 | 0.4927 | 0.00737 | -0.111 | 66.8521
1 | 0.5495 | 0.00751 | -0.1096 | 73.1691
1.5 | 0.6131 | 0.00757 | -0.1099 | 80.9908
2 | 0.6702 | 0.00777 | -0.1088 | 86.2548
2.5 | 0.7291 | 0.00799 | -0.1081 | 91.2516
3 | 0.7897 | 0.00821 | -0.1079 | 96.1876
3.5 | 0.8519 | 0.00845 | -0.108 | 100.8166
4 | 0.9691 | 0.00842 | -0.1213 | 115.095
4.5 | 1.0259 | 0.01172 | -0.1245 | 87.5341
5 | 1.0341 | 0.01406 | -0.1145 | 73.5491
5.5 | 1.0788 | 0.01646 | -0.1131 | 65.5407
6 | 1.0974 | 0.02117 | -0.1096 | 51.8375
6.5 | 1.1159 | 0.02335 | -0.1025 | 47.7901
7 | 1.1298 | 0.02581 | -0.0948 | 43.7737
7.5 | 1.1617 | 0.0276 | -0.0899 | 42.0906
8 | 1.1946 | 0.02937 | -0.085 | 40.6742
8.5 | 1.2129 | 0.03145 | -0.0776 | 38.566
9 | 1.2561 | 0.0333 | -0.0749 | 37.7207
9.5 | 1.2914 | 0.03513 | -0.0704 | 36.7606
10 | 1.3255 | 0.03713 | -0.0657 | 35.6989
10.5 | 1.3588 | 0.03923 | -0.0609 | 34.6368
11 | 1.3921 | 0.0414 | -0.0562 | 33.6256
11.5 | 1.4176 | 0.04415 | -0.0506 | 32.1087
12 | 1.4446 | 0.04695 | -0.0453 | 30.7689
12.5 | 1.4663 | 0.0502 | -0.0396 | 29.2092
13 | 1.47 | 0.05482 | -0.0328 | 26.815
13.5 | 1.4646 | 0.06037 | -0.0261 | 24.2604
14 | 1.4444 | 0.06727 | -0.0196 | 21.4717
14.5 | 1.4105 | 0.07565 | -0.0139 | 18.6451
15 | 1.3756 | 0.08478 | -0.0099 | 16.2255
15.5 | 1.3415 | 0.09466 | -0.0082 | 14.1718
16 | 1.3062 | 0.10553 | -0.0087 | 12.3775
16.5 | 1.2682 | 0.11741 | -0.0114 | 10.8015
17 | 1.2371 | 0.12928 | -0.0156 | 9.5692
17.5 | 1.2069 | 0.14188 | -0.0216 | 8.5065
18 | 1.1743 | 0.15564 | -0.0293 | 7.545

## 97. Re 8M Mach 0.00 (1)
BIGFOIL.COM POLAR EXPORT
goe08k
GOE 8K |  |  |  | Cl Max: | 2.11 | at alpha= | 12.5 | deg
JavaFoil+Calcfoil stall+Eppler ext transition |  |  |  | L/D Max: | 290.639 | at alpha= | 1 | deg
Re: | 8000000 |  |  | Cd Min: | 0.00375 | at alpha= | 1 | deg
Mach: | 0 |  |  | Cl=0 at alpha= | -8.5 | deg
|  |  |  | @ Cl=0.1, Cd= | 0.0050391
|  |  |  | @ Cl=0.4, Cd= | 0.0049428
|  |  |  | @ Cl=0.6, Cd= | 0.0046622
alpha (deg) | Cl | Cd | Cm | Cl/Cd
-20 | -0.514 | 0.15222 | -0.055 | -3.375
-19.5 | -0.517 | 0.14528 | -0.057 | -3.56
-19 | -0.519 | 0.1381 | -0.059 | -3.758
-18.5 | -0.519 | 0.13114 | -0.061 | -3.957
-18 | -0.517 | 0.12527 | -0.063 | -4.125
-17.5 | -0.512 | 0.12005 | -0.064 | -4.267
-17 | -0.505 | 0.11339 | -0.067 | -4.458
-16.5 | -0.496 | 0.10801 | -0.069 | -4.593
-16 | -0.484 | 0.10218 | -0.071 | -4.736
-15.5 | -0.469 | 0.09589 | -0.074 | -4.894
-15 | -0.451 | 0.09129 | -0.076 | -4.945
-14.5 | -0.431 | 0.08591 | -0.078 | -5.015
-14 | -0.408 | 0.0809 | -0.081 | -5.038
-13.5 | -0.382 | 0.07531 | -0.084 | -5.067
-13 | -0.352 | 0.07151 | -0.086 | -4.926
-12.5 | -0.333 | 0.04895 | -0.111 | -6.808
-12 | -0.338 | 0.01035 | -0.145 | -32.659
-11.5 | -0.304 | 0.00731 | -0.152 | -41.544
-11 | -0.258 | 0.00553 | -0.156 | -46.651
-10.5 | -0.21 | 0.00524 | -0.159 | -40.016
-10 | -0.159 | 0.00509 | -0.162 | -31.281
-9.5 | -0.107 | 0.00503 | -0.165 | -21.328
-9 | -0.054 | 0.0054 | -0.168 | -10.007
-8.5 | 0 | 0.00478 | -0.171 | 0.019
-8 | 0.055 | 0.00472 | -0.173 | 11.604
-7.5 | 0.11 | 0.00511 | -0.176 | 21.517
-7 | 0.166 | 0.00455 | -0.179 | 36.452
-6.5 | 0.222 | 0.00503 | -0.182 | 44.063
-6 | 0.278 | 0.00446 | -0.185 | 62.385
-5.5 | 0.335 | 0.00438 | -0.188 | 76.519
-5 | 0.392 | 0.00494 | -0.19 | 79.315
-4.5 | 0.449 | 0.00496 | -0.193 | 90.551
-4 | 0.506 | 0.00437 | -0.196 | 115.743
-3.5 | 0.564 | 0.00429 | -0.199 | 131.477
-3 | 0.623 | 0.0049 | -0.201 | 127.187
-2.5 | 0.68 | 0.00496 | -0.204 | 137.246
-2 | 0.738 | 0.00499 | -0.207 | 147.905
-1.5 | 0.795 | 0.00498 | -0.209 | 159.715
-1 | 0.853 | 0.00416 | -0.212 | 205.049
-0.5 | 0.911 | 0.00494 | -0.214 | 184.311
0 | 0.974 | 0.00505 | -0.217 | 192.68
0.5 | 1.032 | 0.0042 | -0.219 | 245.637
1 | 1.09 | 0.00375 | -0.222 | 290.639
1.5 | 1.149 | 0.00491 | -0.224 | 233.769
2 | 1.207 | 0.00507 | -0.226 | 238.028
2.5 | 1.266 | 0.00554 | -0.229 | 228.698
3 | 1.324 | 0.00581 | -0.231 | 227.778
3.5 | 1.376 | 0.00626 | -0.233 | 219.872
4 | 1.433 | 0.00657 | -0.235 | 218.014
4.5 | 1.489 | 0.00779 | -0.238 | 191.24
5 | 1.545 | 0.0094 | -0.24 | 164.238
5.5 | 1.6 | 0.00967 | -0.242 | 165.496
6 | 1.654 | 0.01001 | -0.244 | 165.186
6.5 | 1.708 | 0.01035 | -0.246 | 164.95
7 | 1.761 | 0.01075 | -0.248 | 163.801
7.5 | 1.813 | 0.01111 | -0.25 | 163.204
8 | 1.864 | 0.01152 | -0.252 | 161.869
8.5 | 1.915 | 0.0119 | -0.254 | 160.849
9 | 1.961 | 0.01231 | -0.256 | 159.23
9.5 | 1.997 | 0.0127 | -0.257 | 157.224
10 | 2.03 | 0.01361 | -0.258 | 149.136
10.5 | 2.057 | 0.01421 | -0.26 | 144.747
11 | 2.079 | 0.01492 | -0.262 | 139.349
11.5 | 2.096 | 0.01569 | -0.263 | 133.519
12 | 2.106 | 0.01656 | -0.265 | 127.201
12.5 | 2.11 | 0.01699 | -0.266 | 124.216
13 | 2.109 | 0.0178 | -0.267 | 118.491
13.5 | 2.101 | 0.01874 | -0.269 | 112.131
14 | 2.087 | 0.01957 | -0.27 | 106.632
14.5 | 2.068 | 0.01997 | -0.272 | 103.554
15 | 2.042 | 0.02089 | -0.273 | 97.785
15.5 | 2.012 | 0.02961 | -0.274 | 67.944
16 | 1.977 | 0.02347 | -0.275 | 84.253
16.5 | 1.938 | 0.02417 | -0.276 | 80.174
17 | 1.855 | 0.03304 | -0.271 | 56.156
17.5 | 1.805 | 0.0355 | -0.271 | 50.836

## 98. Re 8M Mach 0.00 (2)
BIGFOIL.COM POLAR EXPORT
goe08k
GOE 8K |  |  |  | Cl Max: | 1.7366 | at alpha= | 20 | deg
XFOIL ncrit=9 |  |  |  | L/D Max: | 127.799 | at alpha= | 3.5 | deg
Re: | 8000000 |  |  | Cd Min: | 0.06183 | at alpha= | 20 | deg
Mach: | 0 |  |  | Cl=0 at alpha= | -4.8154 | deg
|  |  |  | @ Cl=0.1, Cd= | 0.0059222
|  |  |  | @ Cl=0.4, Cd= | 0.0058908
|  |  |  | @ Cl=0.6, Cd= | 0.0061766
alpha (deg) | Cl | Cd | Cm | Cl/Cd
-19.5 | -0.8364 | 0.02799 | -0.2385 | -29.8821
-19 | -0.8273 | 0.0245 | -0.2399 | -33.7673
-18.5 | -0.8111 | 0.0201 | -0.2444 | -40.3532
-18 | -0.7869 | 0.01863 | -0.2431 | -42.2383
-17.5 | -0.7701 | 0.0166 | -0.241 | -46.3916
-17 | -0.7706 | 0.01568 | -0.2328 | -49.1454
-16 | -0.7405 | 0.01415 | -0.2206 | -52.3322
-15.5 | -0.7481 | 0.01365 | -0.2089 | -54.8059
-15 | -0.7309 | 0.01312 | -0.2023 | -55.7088
-14 | -0.6858 | 0.01201 | -0.1906 | -57.1024
-13.5 | -0.6544 | 0.01128 | -0.1866 | -58.0142
-13 | -0.622 | 0.01074 | -0.1826 | -57.9143
-12.5 | -0.6058 | 0.01021 | -0.1749 | -59.334
-12 | -0.5699 | 0.00971 | -0.1714 | -58.6921
-11.5 | -0.5307 | 0.00928 | -0.1686 | -57.1875
-10.5 | -0.4539 | 0.00854 | -0.1624 | -53.1499
-10 | -0.4111 | 0.00815 | -0.1601 | -50.4417
-9.5 | -0.3725 | 0.0078 | -0.1569 | -47.7564
-9 | -0.3345 | 0.00756 | -0.1535 | -44.246
-8.5 | -0.2986 | 0.0073 | -0.1496 | -40.9041
-8 | -0.2634 | 0.00709 | -0.1454 | -37.1509
-7.5 | -0.2182 | 0.00686 | -0.1436 | -31.8076
-7 | -0.1775 | 0.00664 | -0.1406 | -26.7319
-6.5 | -0.134 | 0.00647 | -0.1383 | -20.711
-6 | -0.0927 | 0.00629 | -0.1355 | -14.7377
-5.5 | -0.0513 | 0.00614 | -0.1327 | -8.355
-5 | -0.0158 | 0.0061 | -0.1284 | -2.5902
-4.5 | 0.027 | 0.00601 | -0.1259 | 4.4925
-4 | 0.072 | 0.00596 | -0.1239 | 12.0805
-3.5 | 0.1164 | 0.0059 | -0.1218 | 19.7288
-3 | 0.1639 | 0.00586 | -0.1203 | 27.9693
-2.5 | 0.2057 | 0.00589 | -0.1176 | 34.9236
-2 | 0.2504 | 0.00588 | -0.1155 | 42.585
-1.5 | 0.2905 | 0.00591 | -0.1124 | 49.154
-1 | 0.3383 | 0.00589 | -0.1111 | 57.4363
-0.5 | 0.3871 | 0.00588 | -0.1101 | 65.8333
0.5 | 0.4824 | 0.00596 | -0.1075 | 80.9396
1 | 0.5309 | 0.00598 | -0.1065 | 88.7793
1.5 | 0.5729 | 0.00612 | -0.104 | 93.6111
2 | 0.6208 | 0.00622 | -0.1029 | 99.8071
2.5 | 0.6705 | 0.00631 | -0.1023 | 106.2599
3 | 0.7178 | 0.00647 | -0.1012 | 110.9428
3.5 | 0.8128 | 0.00636 | -0.1119 | 127.7987
4 | 0.8499 | 0.00714 | -0.1098 | 119.0336
4.5 | 0.891 | 0.0085 | -0.1094 | 104.8235
5 | 0.9346 | 0.01066 | -0.1094 | 87.6735
5.5 | 1.0039 | 0.01228 | -0.1151 | 81.7508
6.5 | 1.0793 | 0.01549 | -0.1124 | 69.6772
7 | 1.1155 | 0.01633 | -0.1099 | 68.3099
7.5 | 1.1481 | 0.0172 | -0.1066 | 66.75
8 | 1.1766 | 0.01827 | -0.1026 | 64.4007
8.5 | 1.2031 | 0.01934 | -0.0983 | 62.2079
9 | 1.2373 | 0.02032 | -0.0957 | 60.8907
9.5 | 1.27 | 0.02128 | -0.0928 | 59.6805
10 | 1.3009 | 0.02233 | -0.0897 | 58.2579
10.5 | 1.3328 | 0.02332 | -0.0868 | 57.1527
11 | 1.3614 | 0.02452 | -0.0835 | 55.522
11.5 | 1.3904 | 0.0257 | -0.0804 | 54.1012
12 | 1.4184 | 0.027 | -0.0772 | 52.5333
12.5 | 1.448 | 0.0282 | -0.0744 | 51.3475
13 | 1.4745 | 0.02963 | -0.0713 | 49.7638
13.5 | 1.5029 | 0.03098 | -0.0686 | 48.5119
14 | 1.5256 | 0.03276 | -0.0653 | 46.569
14.5 | 1.552 | 0.03433 | -0.0626 | 45.2083
15 | 1.5757 | 0.03612 | -0.0598 | 43.624
15.5 | 1.5973 | 0.03806 | -0.0568 | 41.9679
16 | 1.6179 | 0.04011 | -0.0538 | 40.3366
16.5 | 1.6381 | 0.04226 | -0.051 | 38.7624
17 | 1.6569 | 0.04456 | -0.0483 | 37.1836
17.5 | 1.6768 | 0.04676 | -0.0457 | 35.8597
18 | 1.6933 | 0.04929 | -0.0431 | 34.3538
18.5 | 1.7065 | 0.05215 | -0.0404 | 32.7229
19 | 1.7205 | 0.05499 | -0.0379 | 31.2875
19.5 | 1.7287 | 0.05837 | -0.0351 | 29.6162
20 | 1.7366 | 0.06183 | -0.0327 | 28.0867

## 99. Re 8M Mach 0.10 (1)
BIGFOIL.COM POLAR EXPORT
goe08k
GOE 8K |  |  |  | Cl Max: | 2.107 | at alpha= | 12.5 | deg
JavaFoil+Calcfoil stall+Eppler ext transition |  |  |  | L/D Max: | 291.482 | at alpha= | 1 | deg
Re: | 8000000 |  |  | Cd Min: | 0.00376 | at alpha= | 1 | deg
Mach: | 0.1 |  |  | Cl=0 at alpha= | -8.5 | deg
|  |  |  | @ Cl=0.1, Cd= | 0.0050555
|  |  |  | @ Cl=0.4, Cd= | 0.0049826
|  |  |  | @ Cl=0.6, Cd= | 0.004668
alpha (deg) | Cl | Cd | Cm | Cl/Cd
-20 | -0.488 | 0.15461 | -0.055 | -3.156
-19.5 | -0.494 | 0.14686 | -0.057 | -3.364
-19 | -0.498 | 0.13968 | -0.059 | -3.568
-18.5 | -0.501 | 0.13357 | -0.061 | -3.749
-18 | -0.501 | 0.12727 | -0.063 | -3.937
-17.5 | -0.499 | 0.12039 | -0.064 | -4.143
-17 | -0.494 | 0.11477 | -0.066 | -4.305
-16.5 | -0.487 | 0.10892 | -0.069 | -4.468
-16 | -0.477 | 0.10303 | -0.071 | -4.625
-15.5 | -0.463 | 0.09729 | -0.074 | -4.763
-15 | -0.447 | 0.09207 | -0.076 | -4.853
-14.5 | -0.428 | 0.08666 | -0.078 | -4.935
-14 | -0.405 | 0.08131 | -0.081 | -4.984
-13.5 | -0.38 | 0.07601 | -0.085 | -5.002
-13 | -0.352 | 0.07162 | -0.087 | -4.912
-12.5 | -0.326 | 0.05959 | -0.101 | -5.47
-12 | -0.317 | 0.02483 | -0.132 | -12.752
-11.5 | -0.25 | 0.06212 | -0.091 | -4.031
-11 | -0.259 | 0.00554 | -0.156 | -46.689
-10.5 | -0.21 | 0.00528 | -0.159 | -39.847
-10 | -0.16 | 0.00553 | -0.162 | -28.875
-9.5 | -0.108 | 0.00504 | -0.165 | -21.372
-9 | -0.054 | 0.00536 | -0.168 | -10.136
-8.5 | 0 | 0.00473 | -0.171 | 0.019
-8 | 0.055 | 0.00471 | -0.174 | 11.696
-7.5 | 0.111 | 0.00514 | -0.177 | 21.503
-7 | 0.166 | 0.0046 | -0.18 | 36.215
-6.5 | 0.223 | 0.00506 | -0.183 | 44.038
-6 | 0.279 | 0.00448 | -0.186 | 62.401
-5.5 | 0.336 | 0.00443 | -0.189 | 76.001
-5 | 0.394 | 0.00499 | -0.191 | 78.863
-4.5 | 0.451 | 0.00492 | -0.194 | 91.633
-4 | 0.509 | 0.00433 | -0.197 | 117.406
-3.5 | 0.567 | 0.00431 | -0.2 | 131.521
-3 | 0.626 | 0.00495 | -0.202 | 126.527
-2.5 | 0.684 | 0.00493 | -0.205 | 138.717
-2 | 0.741 | 0.00496 | -0.208 | 149.392
-1.5 | 0.799 | 0.00496 | -0.21 | 161.246
-1 | 0.857 | 0.00418 | -0.213 | 205.108
-0.5 | 0.916 | 0.00499 | -0.215 | 183.395
0 | 0.979 | 0.00504 | -0.218 | 194.334
0.5 | 1.037 | 0.00417 | -0.22 | 248.602
1 | 1.096 | 0.00376 | -0.223 | 291.482
1.5 | 1.155 | 0.00491 | -0.225 | 235.2
2 | 1.213 | 0.00509 | -0.228 | 238.384
2.5 | 1.272 | 0.00554 | -0.23 | 229.635
3 | 1.331 | 0.00587 | -0.232 | 226.908
3.5 | 1.383 | 0.0063 | -0.234 | 219.652
4 | 1.44 | 0.00661 | -0.237 | 217.748
4.5 | 1.496 | 0.00785 | -0.239 | 190.57
5 | 1.552 | 0.00947 | -0.241 | 163.93
5.5 | 1.607 | 0.00974 | -0.243 | 165.078
6 | 1.662 | 0.01009 | -0.245 | 164.682
6.5 | 1.716 | 0.01044 | -0.247 | 164.35
7 | 1.769 | 0.01084 | -0.249 | 163.195
7.5 | 1.821 | 0.0112 | -0.251 | 162.586
8 | 1.873 | 0.01161 | -0.253 | 161.221
8.5 | 1.923 | 0.012 | -0.255 | 160.173
9 | 1.969 | 0.01241 | -0.257 | 158.595
9.5 | 2.005 | 0.01281 | -0.258 | 156.483
10 | 2.036 | 0.01379 | -0.26 | 147.651
10.5 | 2.062 | 0.0144 | -0.261 | 143.21
11 | 2.083 | 0.01508 | -0.263 | 138.149
11.5 | 2.097 | 0.01578 | -0.265 | 132.917
12 | 2.105 | 0.01649 | -0.266 | 127.656
12.5 | 2.107 | 0.01739 | -0.268 | 121.167
13 | 2.101 | 0.01788 | -0.269 | 117.528
13.5 | 2.09 | 0.01918 | -0.27 | 108.934
14 | 2.071 | 0.01995 | -0.272 | 103.814
14.5 | 2.047 | 0.02036 | -0.273 | 100.534
15 | 2.016 | 0.02135 | -0.274 | 94.421
15.5 | 1.98 | 0.03014 | -0.275 | 65.689
16 | 1.939 | 0.02358 | -0.276 | 82.223
16.5 | 1.855 | 0.03262 | -0.272 | 56.884
17 | 1.8 | 0.03632 | -0.272 | 49.552
17.5 | 1.746 | 0.03745 | -0.273 | 46.616

## 100. Re 8M Mach 0.10 (2)
BIGFOIL.COM POLAR EXPORT
goe08k
GOE 8K |  |  |  | Cl Max: | 1.7326 | at alpha= | 20 | deg
XFOIL ncrit=9 |  |  |  | L/D Max: | 127.098 | at alpha= | 3.5 | deg
Re: | 8000000 |  |  | Cd Min: | 0.06408 | at alpha= | 20 | deg
Mach: | 0.1 |  |  | Cl=0 at alpha= | -4.7828 | deg
|  |  |  | @ Cl=0.1, Cd= | 0.0059439
|  |  |  | @ Cl=0.4, Cd= | 0.0059237
|  |  |  | @ Cl=0.6, Cd= | 0.0062079
alpha (deg) | Cl | Cd | Cm | Cl/Cd
-19 | -0.7431 | 0.03381 | -0.2396 | -21.9787
-18.5 | -0.7825 | 0.02458 | -0.2459 | -31.8348
-18 | -0.7726 | 0.02212 | -0.2446 | -34.9277
-17.5 | -0.7416 | 0.01821 | -0.2497 | -40.7249
-17 | -0.7521 | 0.01701 | -0.2405 | -44.2152
-16.5 | -0.742 | 0.016 | -0.234 | -46.375
-16 | -0.7291 | 0.01504 | -0.2276 | -48.4774
-15.5 | -0.7394 | 0.0143 | -0.2156 | -51.7063
-15 | -0.7238 | 0.01365 | -0.2086 | -53.0256
-14.5 | -0.7128 | 0.01309 | -0.2002 | -54.4538
-14 | -0.686 | 0.01251 | -0.195 | -54.8361
-13.5 | -0.6538 | 0.01179 | -0.1909 | -55.4538
-13 | -0.6219 | 0.0112 | -0.1865 | -55.5268
-12.5 | -0.6076 | 0.01054 | -0.1783 | -57.6471
-12 | -0.573 | 0.00996 | -0.1743 | -57.5301
-11.5 | -0.5346 | 0.00947 | -0.1711 | -56.452
-11 | -0.4983 | 0.00907 | -0.1673 | -54.9394
-10.5 | -0.4565 | 0.00872 | -0.1646 | -52.3509
-10 | -0.4139 | 0.00831 | -0.1622 | -49.8075
-9.5 | -0.3766 | 0.00791 | -0.1585 | -47.6106
-9 | -0.338 | 0.00763 | -0.155 | -44.2988
-8.5 | -0.3023 | 0.0074 | -0.1508 | -40.8514
-8 | -0.2668 | 0.00716 | -0.1466 | -37.2626
-7.5 | -0.221 | 0.00691 | -0.1446 | -31.9826
-7 | -0.1807 | 0.00671 | -0.1415 | -26.93
-6.5 | -0.1364 | 0.0065 | -0.1392 | -20.9846
-6 | -0.096 | 0.00634 | -0.136 | -15.142
-5.5 | -0.0538 | 0.00617 | -0.1332 | -8.7196
-5 | -0.0195 | 0.00614 | -0.1286 | -3.1759
-4.5 | 0.0254 | 0.00603 | -0.1265 | 4.2123
-4 | 0.0699 | 0.00599 | -0.1242 | 11.6694
-3.5 | 0.1156 | 0.00592 | -0.1223 | 19.527
-3 | 0.1626 | 0.00588 | -0.1206 | 27.6531
-2.5 | 0.2052 | 0.00591 | -0.118 | 34.7208
-2 | 0.2477 | 0.00592 | -0.1153 | 41.8412
-1.5 | 0.2898 | 0.00594 | -0.1126 | 48.7879
-1 | 0.3387 | 0.00591 | -0.1115 | 57.3096
-0.5 | 0.3875 | 0.00591 | -0.1103 | 65.5668
0 | 0.4332 | 0.00596 | -0.1085 | 72.6846
0.5 | 0.4833 | 0.00598 | -0.1077 | 80.8194
1 | 0.53 | 0.00604 | -0.1062 | 87.7483
1.5 | 0.5747 | 0.00615 | -0.1043 | 93.4472
2 | 0.6228 | 0.00626 | -0.1032 | 99.4888
2.5 | 0.6732 | 0.00634 | -0.1027 | 106.183
3 | 0.7193 | 0.00653 | -0.1013 | 110.1531
3.5 | 0.8147 | 0.00641 | -0.1119 | 127.0983
4 | 0.8548 | 0.00715 | -0.1104 | 119.5524
5 | 0.9375 | 0.01076 | -0.1095 | 87.1283
6.5 | 1.0797 | 0.01574 | -0.1119 | 68.5959
7 | 1.1165 | 0.01658 | -0.1093 | 67.3402
7.5 | 1.1482 | 0.01752 | -0.1058 | 65.5365
8 | 1.1777 | 0.01856 | -0.102 | 63.4537
8.5 | 1.2025 | 0.0197 | -0.0973 | 61.0406
9 | 1.2388 | 0.02065 | -0.095 | 59.9903
9.5 | 1.2696 | 0.02174 | -0.0917 | 58.3993
10 | 1.3026 | 0.02272 | -0.0888 | 57.3327
10.5 | 1.3325 | 0.02385 | -0.0856 | 55.87
11 | 1.363 | 0.02498 | -0.0825 | 54.5637
11.5 | 1.3907 | 0.0263 | -0.0791 | 52.8783
12 | 1.4201 | 0.02754 | -0.0761 | 51.565
12.5 | 1.4487 | 0.02885 | -0.0731 | 50.2149
13 | 1.4766 | 0.03024 | -0.0701 | 48.8294
13.5 | 1.5029 | 0.03179 | -0.067 | 47.2759
14 | 1.5284 | 0.03343 | -0.064 | 45.7194
14.5 | 1.5529 | 0.0352 | -0.061 | 44.1165
15 | 1.5776 | 0.03695 | -0.0581 | 42.6955
15.5 | 1.5987 | 0.039 | -0.055 | 40.9923
16 | 1.6178 | 0.04125 | -0.0518 | 39.2194
16.5 | 1.6399 | 0.04332 | -0.0492 | 37.8555
17 | 1.6585 | 0.0457 | -0.0463 | 36.291
17.5 | 1.675 | 0.04826 | -0.0434 | 34.7078
18 | 1.6941 | 0.05066 | -0.041 | 33.4406
18.5 | 1.7062 | 0.0537 | -0.0381 | 31.7728
19 | 1.7179 | 0.05685 | -0.0354 | 30.2181
19.5 | 1.7235 | 0.06056 | -0.0325 | 28.4594
20 | 1.7326 | 0.06408 | -0.0302 | 27.0381

## 101. Re 8M Mach 0.25 (1)
BIGFOIL.COM POLAR EXPORT
goe08k
GOE 8K |  |  |  | Cl Max: | 2.093 | at alpha= | 11 | deg
JavaFoil+Calcfoil stall+Eppler ext transition |  |  |  | L/D Max: | 295.605 | at alpha= | 1 | deg
Re: | 8000000 |  |  | Cd Min: | 0.00381 | at alpha= | 1 | deg
Mach: | 0.25 |  |  | Cl=0 at alpha= | -8.5 | deg
|  |  |  | @ Cl=0.1, Cd= | 0.0050965
|  |  |  | @ Cl=0.4, Cd= | 0.00499
|  |  |  | @ Cl=0.6, Cd= | 0.0045307
alpha (deg) | Cl | Cd | Cm | Cl/Cd
-20 | -0.244 | 0.1894 | -0.052 | -1.287
-19.5 | -0.278 | 0.17482 | -0.055 | -1.593
-19 | -0.309 | 0.16176 | -0.058 | -1.912
-18.5 | -0.336 | 0.14905 | -0.06 | -2.257
-18 | -0.36 | 0.14113 | -0.062 | -2.55
-17.5 | -0.379 | 0.13144 | -0.064 | -2.886
-17 | -0.395 | 0.12305 | -0.066 | -3.206
-16.5 | -0.405 | 0.11678 | -0.069 | -3.47
-16 | -0.411 | 0.11012 | -0.071 | -3.732
-15.5 | -0.412 | 0.10253 | -0.073 | -4.017
-15 | -0.408 | 0.09717 | -0.075 | -4.197
-14.5 | -0.399 | 0.09132 | -0.077 | -4.366
-14 | -0.385 | 0.08522 | -0.08 | -4.517
-13.5 | -0.367 | 0.07979 | -0.083 | -4.595
-13 | -0.344 | 0.07464 | -0.086 | -4.608
-12.5 | -0.317 | 0.06994 | -0.089 | -4.532
-12 | -0.286 | 0.06496 | -0.092 | -4.409
-11.5 | -0.251 | 0.06423 | -0.091 | -3.915
-11 | -0.261 | 0.00688 | -0.16 | -37.932
-10.5 | -0.214 | 0.00535 | -0.164 | -39.891
-10 | -0.163 | 0.00523 | -0.167 | -31.134
-9.5 | -0.11 | 0.00513 | -0.17 | -21.458
-9 | -0.056 | 0.00499 | -0.173 | -11.14
-8.5 | 0 | 0.00538 | -0.176 | 0.017
-8 | 0.056 | 0.00478 | -0.179 | 11.791
-7.5 | 0.113 | 0.00519 | -0.182 | 21.816
-7 | 0.171 | 0.00517 | -0.185 | 33.038
-6.5 | 0.229 | 0.00514 | -0.188 | 44.493
-6 | 0.287 | 0.0045 | -0.191 | 63.807
-5.5 | 0.345 | 0.00444 | -0.194 | 77.73
-5 | 0.404 | 0.00503 | -0.197 | 80.426
-4.5 | 0.463 | 0.00503 | -0.2 | 92.125
-4 | 0.523 | 0.00436 | -0.202 | 119.999
-3.5 | 0.582 | 0.00433 | -0.205 | 134.36
-3 | 0.643 | 0.00501 | -0.208 | 128.444
-2.5 | 0.702 | 0.00499 | -0.211 | 140.709
-2 | 0.762 | 0.00503 | -0.213 | 151.371
-1.5 | 0.821 | 0.00424 | -0.216 | 193.612
-1 | 0.881 | 0.00421 | -0.219 | 209.22
-0.5 | 0.941 | 0.00507 | -0.221 | 185.532
0 | 1.006 | 0.00513 | -0.224 | 195.851
0.5 | 1.066 | 0.00514 | -0.226 | 207.23
1 | 1.126 | 0.00381 | -0.229 | 295.605
1.5 | 1.186 | 0.00508 | -0.231 | 233.665
2 | 1.247 | 0.00543 | -0.234 | 229.471
2.5 | 1.307 | 0.00571 | -0.236 | 229.098
3 | 1.368 | 0.00603 | -0.239 | 226.687
3.5 | 1.421 | 0.0065 | -0.241 | 218.654
4 | 1.479 | 0.00682 | -0.243 | 216.887
4.5 | 1.536 | 0.00811 | -0.245 | 189.328
5 | 1.593 | 0.00987 | -0.248 | 161.414
5.5 | 1.649 | 0.01017 | -0.25 | 162.154
6 | 1.705 | 0.01054 | -0.252 | 161.814
6.5 | 1.759 | 0.01092 | -0.254 | 161.147
7 | 1.813 | 0.01138 | -0.256 | 159.338
7.5 | 1.865 | 0.01179 | -0.258 | 158.267
8 | 1.917 | 0.01222 | -0.26 | 156.878
8.5 | 1.966 | 0.01267 | -0.262 | 155.218
9 | 2.011 | 0.01314 | -0.264 | 153.04
9.5 | 2.042 | 0.01366 | -0.266 | 149.468
10 | 2.067 | 0.01458 | -0.267 | 141.714
10.5 | 2.084 | 0.01553 | -0.268 | 134.198
11 | 2.093 | 0.01627 | -0.27 | 128.619
11.5 | 2.092 | 0.01743 | -0.272 | 119.999
12 | 2.081 | 0.01819 | -0.273 | 114.39
12.5 | 2.06 | 0.01894 | -0.275 | 108.756
13 | 2.027 | 0.01993 | -0.276 | 101.683
13.5 | 1.983 | 0.02076 | -0.278 | 95.536
14 | 1.928 | 0.0228 | -0.279 | 84.555
14.5 | 1.861 | 0.02397 | -0.281 | 77.661
15 | 1.766 | 0.03166 | -0.279 | 55.8
15.5 | 1.654 | 0.03772 | -0.275 | 43.842
16 | 1.557 | 0.03814 | -0.276 | 40.819

## 102. Re 8M Mach 0.25 (2)
BIGFOIL.COM POLAR EXPORT
goe08k
GOE 8K |  |  |  | Cl Max: | 1.7018 | at alpha= | 20 | deg
XFOIL ncrit=9 |  |  |  | L/D Max: | 122.008 | at alpha= | 4 | deg
Re: | 8000000 |  |  | Cd Min: | 0.13372 | at alpha= | -18.5 | deg
Mach: | 0.25 |  |  | Cl=0 at alpha= | -4.6663 | deg
|  |  |  | @ Cl=0.1, Cd= | 0.0060829
|  |  |  | @ Cl=0.4, Cd= | 0.006105
|  |  |  | @ Cl=0.6, Cd= | 0.0063639
alpha (deg) | Cl | Cd | Cm | Cl/Cd
-18.5 | -0.0445 | 0.13372 | -0.1969 | -0.33278
-18 | -0.0492 | 0.12497 | -0.2004 | -0.39369
-17.5 | -0.0432 | 0.11794 | -0.2041 | -0.36629
-17 | -0.0529 | 0.10843 | -0.2085 | -0.48787
-16.5 | -0.0577 | 0.09879 | -0.2147 | -0.58407
-15.5 | -0.4218 | 0.03148 | -0.2662 | -13.399
-15 | -0.4781 | 0.02592 | -0.2617 | -18.4452
-14.5 | -0.5419 | 0.02224 | -0.248 | -24.366
-14 | -0.6042 | 0.01813 | -0.2315 | -33.326
-13.5 | -0.6208 | 0.01612 | -0.2188 | -38.5112
-13 | -0.6068 | 0.01451 | -0.2108 | -41.8194
-12.5 | -0.5933 | 0.01332 | -0.202 | -44.542
-12 | -0.5749 | 0.01227 | -0.1937 | -46.8541
-11.5 | -0.5457 | 0.0112 | -0.1875 | -48.7232
-11 | -0.5157 | 0.01038 | -0.1813 | -49.6821
-10.5 | -0.4754 | 0.00963 | -0.1772 | -49.3666
-10 | -0.4329 | 0.00913 | -0.1733 | -47.4151
-9.5 | -0.3972 | 0.00873 | -0.168 | -45.4983
-9 | -0.3602 | 0.00833 | -0.163 | -43.2413
-8.5 | -0.324 | 0.00787 | -0.1579 | -41.169
-8 | -0.2806 | 0.00758 | -0.1544 | -37.0185
-7.5 | -0.2366 | 0.00728 | -0.151 | -32.5
-7 | -0.1953 | 0.00701 | -0.1471 | -27.8602
-6.5 | -0.1509 | 0.00681 | -0.1439 | -22.1586
-6 | -0.1154 | 0.00663 | -0.1388 | -17.4057
-5.5 | -0.0754 | 0.00645 | -0.1347 | -11.6899
-5 | -0.0307 | 0.00632 | -0.1318 | -4.8576
-4.5 | 0.0153 | 0.0062 | -0.1292 | 2.4677
-4 | 0.0605 | 0.00614 | -0.1265 | 9.8534
-3.5 | 0.1089 | 0.00607 | -0.1245 | 17.9407
-2.5 | 0.1955 | 0.00607 | -0.1184 | 32.2076
-2 | 0.2419 | 0.00608 | -0.1162 | 39.7862
-1.5 | 0.2894 | 0.00608 | -0.1142 | 47.5987
-1 | 0.3402 | 0.00605 | -0.1131 | 56.2314
-0.5 | 0.3877 | 0.00608 | -0.1112 | 63.7664
0 | 0.4319 | 0.00617 | -0.1087 | 70
0.5 | 0.4833 | 0.0062 | -0.1078 | 77.9516
1 | 0.5354 | 0.00624 | -0.1071 | 85.8013
1.5 | 0.585 | 0.00632 | -0.106 | 92.5633
2 | 0.6328 | 0.00646 | -0.1044 | 97.9567
2.5 | 0.6833 | 0.00659 | -0.1036 | 103.6874
3 | 0.7326 | 0.00678 | -0.1025 | 108.0531
3.5 | 0.8081 | 0.00681 | -0.1078 | 118.6637
4 | 0.8809 | 0.00722 | -0.1135 | 122.0083
5.5 | 0.9961 | 0.01329 | -0.1094 | 74.9511
6 | 1.0756 | 0.01517 | -0.1175 | 70.9031
6.5 | 1.0818 | 0.01717 | -0.1089 | 63.0052
7 | 1.1184 | 0.01817 | -0.106 | 61.552
7.5 | 1.1514 | 0.01918 | -0.1024 | 60.0313
8 | 1.1801 | 0.02042 | -0.0981 | 57.7914
8.5 | 1.194 | 0.02159 | -0.0904 | 55.3034
9 | 1.2435 | 0.02274 | -0.0907 | 54.6834
9.5 | 1.2747 | 0.02398 | -0.0871 | 53.1568
10 | 1.3088 | 0.02506 | -0.084 | 52.2267
10.5 | 1.3382 | 0.02645 | -0.0802 | 50.5936
11 | 1.3713 | 0.02765 | -0.0771 | 49.5949
11.5 | 1.3983 | 0.02924 | -0.0732 | 47.8215
12 | 1.4285 | 0.03066 | -0.0698 | 46.5917
12.5 | 1.4575 | 0.0322 | -0.0664 | 45.264
13 | 1.4829 | 0.03404 | -0.0627 | 43.5635
13.5 | 1.5115 | 0.03573 | -0.0594 | 42.3034
14 | 1.536 | 0.03776 | -0.0559 | 40.678
14.5 | 1.5605 | 0.03982 | -0.0524 | 39.1888
15 | 1.5824 | 0.04211 | -0.0489 | 37.5778
15.5 | 1.6024 | 0.04465 | -0.0453 | 35.888
16 | 1.623 | 0.0472 | -0.042 | 34.3856
16.5 | 1.6429 | 0.04981 | -0.0388 | 32.9833
17 | 1.6585 | 0.05286 | -0.0354 | 31.3753
17.5 | 1.6703 | 0.05634 | -0.0319 | 29.6468
18 | 1.6833 | 0.05978 | -0.0289 | 28.1582
18.5 | 1.6903 | 0.06381 | -0.0258 | 26.4896
19 | 1.6979 | 0.06795 | -0.023 | 24.9875
19.5 | 1.7006 | 0.07266 | -0.0204 | 23.4049
20 | 1.7018 | 0.07762 | -0.0181 | 21.9248

## 103. Re 8M Mach 0.50 (1)
BIGFOIL.COM POLAR EXPORT
goe08k
GOE 8K |  |  |  | Cl Max: | 2.116 | at alpha= | 9 | deg
JavaFoil+Calcfoil stall+Eppler ext transition |  |  |  | L/D Max: | 245.11 | at alpha= | 1 | deg
Re: | 8000000 |  |  | Cd Min: | 0.00432 | at alpha= | -1 | deg
Mach: | 0.5 |  |  | Cl=0 at alpha= | -8.5 | deg
|  |  |  | @ Cl=0.1, Cd= | 0.005274
|  |  |  | @ Cl=0.4, Cd= | 0.0045506
|  |  |  | @ Cl=0.6, Cd= | 0.0044748
alpha (deg) | Cl | Cd | Cm | Cl/Cd
-20 | -0.576 | 0.15122 | -0.068 | -3.81
-19.5 | -0.552 | 0.14587 | -0.069 | -3.782
-19 | -0.527 | 0.14115 | -0.07 | -3.736
-18.5 | -0.502 | 0.13836 | -0.07 | -3.631
-18 | -0.478 | 0.13455 | -0.072 | -3.553
-17.5 | -0.454 | 0.12864 | -0.074 | -3.527
-17 | -0.429 | 0.12324 | -0.075 | -3.484
-16.5 | -0.404 | 0.13149 | -0.075 | -3.074
-16 | -0.38 | 0.11531 | -0.078 | -3.297
-15.5 | -0.355 | 0.11169 | -0.08 | -3.183
-15 | -0.331 | 0.1057 | -0.082 | -3.129
-14.5 | -0.306 | 0.10306 | -0.083 | -2.967
-14 | -0.281 | 0.1005 | -0.085 | -2.794
-13.5 | -0.256 | 0.09625 | -0.086 | -2.657
-13 | -0.231 | 0.09154 | -0.088 | -2.518
-12.5 | -0.205 | 0.10231 | -0.089 | -2.006
-12 | -0.18 | 0.09322 | -0.091 | -1.93
-11.5 | -0.154 | 0.08692 | -0.092 | -1.777
-11 | -0.129 | 0.08152 | -0.093 | -1.58
-10.5 | -0.161 | 0.06546 | -0.099 | -2.459
-10 | -0.135 | 0.05612 | -0.105 | -2.411
-9.5 | -0.096 | 0.05028 | -0.113 | -1.903
-9 | -0.06 | 0.00531 | -0.193 | -11.304
-8.5 | 0 | 0.00499 | -0.197 | 0.02
-8 | 0.062 | 0.0049 | -0.2 | 12.604
-7.5 | 0.125 | 0.00552 | -0.203 | 22.587
-7 | 0.189 | 0.00544 | -0.207 | 34.657
-6.5 | 0.253 | 0.00464 | -0.21 | 54.594
-6 | 0.318 | 0.00532 | -0.213 | 59.888
-5.5 | 0.384 | 0.00457 | -0.216 | 83.948
-5 | 0.45 | 0.00449 | -0.22 | 100.278
-4.5 | 0.516 | 0.0053 | -0.223 | 97.414
-4 | 0.583 | 0.00448 | -0.226 | 130.085
-3.5 | 0.649 | 0.00446 | -0.229 | 145.456
-3 | 0.718 | 0.00531 | -0.232 | 135.32
-2.5 | 0.784 | 0.00534 | -0.235 | 147.003
-2 | 0.851 | 0.00538 | -0.238 | 158.031
-1.5 | 0.917 | 0.00439 | -0.241 | 209.087
-1 | 0.984 | 0.00432 | -0.244 | 228.048
-0.5 | 1.051 | 0.00542 | -0.247 | 193.776
0 | 1.124 | 0.00557 | -0.25 | 201.938
0.5 | 1.192 | 0.0056 | -0.253 | 212.764
1 | 1.259 | 0.00514 | -0.256 | 245.11
1.5 | 1.326 | 0.00581 | -0.258 | 228.471
2 | 1.394 | 0.00607 | -0.261 | 229.595
2.5 | 1.462 | 0.00649 | -0.264 | 225.261
3 | 1.529 | 0.00668 | -0.267 | 228.796
3.5 | 1.584 | 0.00763 | -0.269 | 207.693
4 | 1.647 | 0.0091 | -0.271 | 180.979
4.5 | 1.709 | 0.0112 | -0.274 | 152.614
5 | 1.769 | 0.01171 | -0.277 | 151.046
5.5 | 1.828 | 0.01225 | -0.279 | 149.228
6 | 1.884 | 0.01282 | -0.281 | 146.96
6.5 | 1.937 | 0.01852 | -0.284 | 104.585
7 | 1.987 | 0.01949 | -0.286 | 101.953
7.5 | 2.033 | 0.01468 | -0.288 | 138.506
8 | 2.074 | 0.01544 | -0.291 | 134.27
8.5 | 2.107 | 0.0163 | -0.293 | 129.236
9 | 2.116 | 0.01726 | -0.295 | 122.597
9.5 | 2.046 | 0.01934 | -0.296 | 105.757
10 | 1.818 | 0.02202 | -0.298 | 82.567
10.5 | 1.056 | 0.0735 | -0.21 | 14.372
11 | 1.084 | 0.07862 | -0.211 | 13.785
11.5 | 1.085 | 0.09219 | -0.176 | 11.769
12 | 1.108 | 0.08997 | -0.167 | 12.314
12.5 | 1.139 | 0.09157 | -0.178 | 12.44
13 | 1.37 | 0.04763 | -0.294 | 28.761
13.5 | 1.415 | 0.04765 | -0.299 | 29.698
14 | 1.446 | 0.04891 | -0.3 | 29.569

## 104. Re 8M Mach 0.50 (2)
BIGFOIL.COM POLAR EXPORT
goe08k
GOE 8K |  |  |  | Cl Max: | 1.4834 | at alpha= | 13 | deg
XFOIL ncrit=9 |  |  |  | L/D Max: | 111.154 | at alpha= | 4 | deg
Re: | 8000000 |  |  | Cd Min: | 0.15445 | at alpha= | 18 | deg
Mach: | 0.5 |  |  | Cl=0 at alpha= | -4.0608 | deg
|  |  |  | @ Cl=0.1, Cd= | 0.06619
|  |  |  | @ Cl=0.4, Cd= | 0.0070033
|  |  |  | @ Cl=0.6, Cd= | 0.0073754
alpha (deg) | Cl | Cd | Cm | Cl/Cd
-11.5 | 0.1431 | 0.06619 | -0.2537 | 2.162
-11 | 0.1223 | 0.05905 | -0.2548 | 2.0711
-10.5 | 0.0992 | 0.05093 | -0.2585 | 1.9478
-10 | 0.0712 | 0.0436 | -0.2602 | 1.633
-9.5 | 0.0222 | 0.0344 | -0.2645 | 0.64535
-9 | -0.0259 | 0.03055 | -0.2528 | -0.84779
-8.5 | -0.0793 | 0.02642 | -0.2373 | -3.0015
-8 | -0.1263 | 0.02203 | -0.2209 | -5.7331
-7.5 | -0.1659 | 0.01737 | -0.2046 | -9.5509
-7 | -0.2042 | 0.01344 | -0.1862 | -15.1935
-6.5 | -0.2099 | 0.01006 | -0.172 | -20.8648
-6 | -0.1812 | 0.0084 | -0.1621 | -21.5714
-5.5 | -0.1447 | 0.00793 | -0.1531 | -18.2472
-5 | -0.0956 | 0.00752 | -0.1469 | -12.7128
-4.5 | -0.0484 | 0.00727 | -0.1408 | -6.6575
-4 | 0.0067 | 0.00702 | -0.1367 | 0.95442
-3.5 | 0.0533 | 0.00697 | -0.1312 | 7.6471
-3 | 0.1048 | 0.00694 | -0.1271 | 15.1009
-2.5 | 0.1642 | 0.00685 | -0.1249 | 23.9708
-2 | 0.2206 | 0.00685 | -0.1224 | 32.2044
-1.5 | 0.2677 | 0.00697 | -0.1181 | 38.4075
-1 | 0.3254 | 0.007 | -0.1164 | 46.4857
-0.5 | 0.3855 | 0.00698 | -0.1153 | 55.2292
0 | 0.4415 | 0.00707 | -0.1136 | 62.447
0.5 | 0.4942 | 0.00724 | -0.1112 | 68.2597
1 | 0.5569 | 0.00729 | -0.1112 | 76.3923
1.5 | 0.6175 | 0.00741 | -0.1108 | 83.3333
2 | 0.6741 | 0.00762 | -0.1096 | 88.4646
2.5 | 0.7346 | 0.00782 | -0.1093 | 93.9386
3 | 0.7932 | 0.00809 | -0.1086 | 98.047
3.5 | 0.8544 | 0.00836 | -0.1085 | 102.201
4 | 0.9537 | 0.00858 | -0.1176 | 111.1538
4.5 | 0.9675 | 0.01125 | -0.1112 | 86
5 | 1.0177 | 0.01392 | -0.1112 | 73.1106
5.5 | 1.0432 | 0.01618 | -0.105 | 64.4747
6 | 1.0546 | 0.02055 | -0.0995 | 51.3187
6.5 | 1.0942 | 0.02293 | -0.0973 | 47.7191
7 | 1.1251 | 0.02565 | -0.0936 | 43.8635
7.5 | 1.1679 | 0.02704 | -0.0904 | 43.1916
8 | 1.1958 | 0.02902 | -0.0848 | 41.2061
8.5 | 1.1891 | 0.03048 | -0.0715 | 39.0125
9 | 1.2637 | 0.03267 | -0.0755 | 38.6807
9.5 | 1.298 | 0.03453 | -0.0708 | 37.5905
10 | 1.3318 | 0.03646 | -0.066 | 36.5277
10.5 | 1.3673 | 0.03842 | -0.0614 | 35.5882
11 | 1.3992 | 0.04064 | -0.0564 | 34.4291
11.5 | 1.426 | 0.04327 | -0.0508 | 32.9559
12 | 1.4549 | 0.04591 | -0.0456 | 31.6903
12.5 | 1.4786 | 0.04902 | -0.0399 | 30.1632
13 | 1.4834 | 0.05352 | -0.0331 | 27.7167
13.5 | 1.4741 | 0.05932 | -0.026 | 24.85
14 | 1.4522 | 0.06627 | -0.0193 | 21.9134
14.5 | 1.4196 | 0.07449 | -0.0134 | 19.0576
15 | 1.3844 | 0.08354 | -0.0093 | 16.5717
15.5 | 1.3505 | 0.09336 | -0.0074 | 14.4655
16 | 1.3151 | 0.10412 | -0.0077 | 12.6306
16.5 | 1.2768 | 0.11594 | -0.0102 | 11.0126
17 | 1.2454 | 0.12769 | -0.0142 | 9.7533
17.5 | 1.2123 | 0.14053 | -0.0201 | 8.6266
18 | 1.1778 | 0.15445 | -0.0279 | 7.6258

## 105. Re 10M Mach 0.00 (1)
BIGFOIL.COM POLAR EXPORT
goe08k
GOE 8K |  |  |  | Cl Max: | 2.11 | at alpha= | 12.5 | deg
JavaFoil+Calcfoil stall+Eppler ext transition |  |  |  | L/D Max: | 222.548 | at alpha= | 2 | deg
Re: | 10000000 |  |  | Cd Min: | 0.00403 | at alpha= | -1.5 | deg
Mach: | 0 |  |  | Cl=0 at alpha= | -8.5 | deg
|  |  |  | @ Cl=0.1, Cd= | 0.0046
|  |  |  | @ Cl=0.4, Cd= | 0.004813
|  |  |  | @ Cl=0.6, Cd= | 0.0041085
alpha (deg) | Cl | Cd | Cm | Cl/Cd
-20 | -0.514 | 0.1513 | -0.055 | -3.396
-19.5 | -0.517 | 0.14397 | -0.057 | -3.593
-19 | -0.519 | 0.13754 | -0.059 | -3.774
-18.5 | -0.519 | 0.13091 | -0.061 | -3.965
-18 | -0.517 | 0.12437 | -0.063 | -4.155
-17.5 | -0.512 | 0.11902 | -0.065 | -4.306
-17 | -0.506 | 0.11304 | -0.067 | -4.472
-16.5 | -0.496 | 0.10724 | -0.069 | -4.628
-16 | -0.484 | 0.10079 | -0.072 | -4.807
-15.5 | -0.47 | 0.09581 | -0.074 | -4.901
-15 | -0.452 | 0.09062 | -0.076 | -4.984
-14.5 | -0.431 | 0.0854 | -0.079 | -5.047
-14 | -0.408 | 0.08023 | -0.082 | -5.081
-13.5 | -0.382 | 0.0754 | -0.084 | -5.061
-13 | -0.352 | 0.07137 | -0.087 | -4.938
-12.5 | -0.336 | 0.04528 | -0.114 | -7.423
-12 | -0.34 | 0.00959 | -0.145 | -35.419
-11.5 | -0.304 | 0.00575 | -0.153 | -52.87
-11 | -0.258 | 0.00549 | -0.156 | -46.975
-10.5 | -0.21 | 0.00515 | -0.159 | -40.728
-10 | -0.159 | 0.00544 | -0.162 | -29.268
-9.5 | -0.107 | 0.00487 | -0.165 | -22.058
-9 | -0.054 | 0.00522 | -0.168 | -10.369
-8.5 | 0 | 0.0051 | -0.171 | 0.018
-8 | 0.055 | 0.00505 | -0.173 | 10.846
-7.5 | 0.11 | 0.0045 | -0.176 | 24.463
-7 | 0.166 | 0.00491 | -0.179 | 33.756
-6.5 | 0.222 | 0.00436 | -0.182 | 50.869
-6 | 0.278 | 0.0043 | -0.185 | 64.619
-5.5 | 0.335 | 0.00489 | -0.188 | 68.487
-5 | 0.392 | 0.00482 | -0.19 | 81.294
-4.5 | 0.449 | 0.00477 | -0.193 | 94.229
-4 | 0.506 | 0.00419 | -0.196 | 120.832
-3.5 | 0.564 | 0.0042 | -0.199 | 134.404
-3 | 0.623 | 0.00405 | -0.201 | 153.811
-2.5 | 0.68 | 0.00478 | -0.204 | 142.226
-2 | 0.738 | 0.00406 | -0.207 | 181.719
-1.5 | 0.796 | 0.00403 | -0.209 | 197.289
-1 | 0.853 | 0.00404 | -0.212 | 211.174
-0.5 | 0.911 | 0.00482 | -0.214 | 189.082
0 | 0.974 | 0.0048 | -0.217 | 202.71
0.5 | 1.032 | 0.00523 | -0.219 | 197.323
1 | 1.09 | 0.00503 | -0.222 | 216.942
1.5 | 1.149 | 0.00523 | -0.224 | 219.517
2 | 1.207 | 0.00542 | -0.227 | 222.548
2.5 | 1.266 | 0.00574 | -0.229 | 220.512
3 | 1.324 | 0.00607 | -0.231 | 218.306
3.5 | 1.376 | 0.00628 | -0.233 | 219.12
4 | 1.433 | 0.00728 | -0.236 | 196.782
4.5 | 1.489 | 0.00888 | -0.238 | 167.755
5 | 1.545 | 0.00941 | -0.24 | 164.123
5.5 | 1.6 | 0.00937 | -0.242 | 170.753
6 | 1.654 | 0.00968 | -0.244 | 170.841
6.5 | 1.708 | 0.01 | -0.246 | 170.759
7 | 1.761 | 0.01365 | -0.248 | 128.977
7.5 | 1.813 | 0.01069 | -0.25 | 169.572
8 | 1.864 | 0.01105 | -0.252 | 168.649
8.5 | 1.915 | 0.01143 | -0.254 | 167.567
9 | 1.961 | 0.01183 | -0.256 | 165.793
9.5 | 1.997 | 0.01634 | -0.257 | 122.269
10 | 2.03 | 0.01318 | -0.259 | 154.036
10.5 | 2.057 | 0.01376 | -0.26 | 149.447
11 | 2.079 | 0.01445 | -0.262 | 143.931
11.5 | 2.096 | 0.01508 | -0.263 | 138.948
12 | 2.106 | 0.01601 | -0.265 | 131.549
12.5 | 2.11 | 0.01644 | -0.266 | 128.389
13 | 2.109 | 0.0172 | -0.268 | 122.636
13.5 | 2.101 | 0.01812 | -0.269 | 115.935
14 | 2.087 | 0.01894 | -0.27 | 110.205
14.5 | 2.068 | 0.01932 | -0.272 | 107.023
15 | 2.042 | 0.02017 | -0.273 | 101.282
15.5 | 2.012 | 0.02198 | -0.274 | 91.528
16 | 1.977 | 0.02234 | -0.275 | 88.495
16.5 | 1.938 | 0.02334 | -0.276 | 83.039
17 | 1.855 | 0.03274 | -0.271 | 56.669
17.5 | 1.805 | 0.03546 | -0.271 | 50.896

## 106. Re 10M Mach 0.00 (2)
BIGFOIL.COM POLAR EXPORT
goe08k
GOE 8K |  |  |  | Cl Max: | 1.7426 | at alpha= | 19.5 | deg
XFOIL ncrit=9 |  |  |  | L/D Max: | 109.262 | at alpha= | 3 | deg
Re: | 10000000 |  |  | Cd Min: | 0.05879 | at alpha= | 20 | deg
Mach: | 0 |  |  | Cl=0 at alpha= | -4.7815 | deg
|  |  |  | @ Cl=0.1, Cd= | 0.0057139
|  |  |  | @ Cl=0.4, Cd= | 0.0056948
|  |  |  | @ Cl=0.6, Cd= | 0.0059861
alpha (deg) | Cl | Cd | Cm | Cl/Cd
-20 | -0.7946 | 0.0345 | -0.239 | -23.0319
-19.5 | -0.8603 | 0.02489 | -0.2412 | -34.5641
-19 | -0.835 | 0.02212 | -0.2439 | -37.7486
-18.5 | -0.8172 | 0.01844 | -0.2467 | -44.3167
-18 | -0.7836 | 0.01731 | -0.2464 | -45.2686
-17.5 | -0.802 | 0.01595 | -0.2358 | -50.2821
-17 | -0.7964 | 0.01492 | -0.2287 | -53.378
-16.5 | -0.7742 | 0.01421 | -0.224 | -54.4828
-16 | -0.7787 | 0.01368 | -0.2132 | -56.9225
-15.5 | -0.7703 | 0.01287 | -0.205 | -59.8524
-15 | -0.7611 | 0.01244 | -0.1965 | -61.1817
-14.5 | -0.732 | 0.01183 | -0.1921 | -61.8766
-14 | -0.6972 | 0.01131 | -0.1887 | -61.6446
-13.5 | -0.6655 | 0.01083 | -0.1845 | -61.4497
-13 | -0.6386 | 0.01033 | -0.1792 | -61.8199
-12.5 | -0.6143 | 0.0098 | -0.1733 | -62.6837
-12 | -0.5782 | 0.00931 | -0.1698 | -62.1053
-11.5 | -0.5432 | 0.00888 | -0.166 | -61.1712
-11 | -0.5012 | 0.00849 | -0.1637 | -59.0342
-10.5 | -0.4577 | 0.00816 | -0.1617 | -56.0907
-10 | -0.4177 | 0.00789 | -0.1587 | -52.9404
-9.5 | -0.3796 | 0.00752 | -0.1554 | -50.4787
-9 | -0.3379 | 0.00723 | -0.1528 | -46.7358
-8.5 | -0.3098 | 0.0071 | -0.1471 | -43.6338
-8 | -0.2653 | 0.00683 | -0.145 | -38.8433
-7.5 | -0.2249 | 0.00662 | -0.1421 | -33.9728
-7 | -0.1799 | 0.00643 | -0.1401 | -27.9782
-6.5 | -0.1386 | 0.00626 | -0.1373 | -22.1406
-6 | -0.0947 | 0.0061 | -0.135 | -15.5246
-5.5 | -0.0548 | 0.00595 | -0.1318 | -9.2101
-5 | -0.0184 | 0.00588 | -0.1279 | -3.1293
-4.5 | 0.0237 | 0.00581 | -0.1252 | 4.0792
-4 | 0.0701 | 0.00574 | -0.1234 | 12.2125
-3.5 | 0.116 | 0.0057 | -0.1216 | 20.3509
-3 | 0.1608 | 0.00566 | -0.1196 | 28.4099
-2.5 | 0.2079 | 0.00564 | -0.1181 | 36.8617
-1.5 | 0.2934 | 0.00569 | -0.1131 | 51.5641
-1 | 0.3391 | 0.00569 | -0.1113 | 59.5958
-0.5 | 0.3865 | 0.0057 | -0.1099 | 67.807
0 | 0.4381 | 0.00568 | -0.1095 | 77.1303
0.5 | 0.4838 | 0.00576 | -0.1078 | 83.9931
1.5 | 0.5752 | 0.00594 | -0.1045 | 96.835
2 | 0.6236 | 0.00603 | -0.1036 | 103.4163
2.5 | 0.6676 | 0.00623 | -0.1017 | 107.1589
3 | 0.7102 | 0.0065 | -0.0996 | 109.2615
3.5 | 0.7566 | 0.00695 | -0.0988 | 108.8633
4 | 0.8085 | 0.00794 | -0.1004 | 101.8262
4.5 | 0.8391 | 0.00882 | -0.0971 | 95.1361
5.5 | 0.9389 | 0.01189 | -0.0998 | 78.9655
6 | 1.0164 | 0.01341 | -0.1073 | 75.7942
6.5 | 1.038 | 0.01505 | -0.1023 | 68.9701
7 | 1.1209 | 0.01581 | -0.1106 | 70.8982
7.5 | 1.1538 | 0.01665 | -0.1073 | 69.2973
8 | 1.1808 | 0.01775 | -0.103 | 66.5239
8.5 | 1.1676 | 0.01853 | -0.0892 | 63.0113
9 | 1.2411 | 0.01962 | -0.0957 | 63.2569
9.5 | 1.273 | 0.02049 | -0.0925 | 62.1279
10 | 1.2981 | 0.02149 | -0.088 | 60.4048
10.5 | 1.3292 | 0.02249 | -0.085 | 59.1018
11 | 1.362 | 0.02353 | -0.0824 | 57.8836
11.5 | 1.3925 | 0.02476 | -0.0797 | 56.2399
12 | 1.4253 | 0.02591 | -0.0774 | 55.0096
12.5 | 1.4565 | 0.02717 | -0.0751 | 53.6069
13 | 1.4853 | 0.02852 | -0.0723 | 52.0792
13.5 | 1.5124 | 0.02996 | -0.0695 | 50.4806
14 | 1.5391 | 0.03146 | -0.0666 | 48.9224
14.5 | 1.5653 | 0.03303 | -0.0639 | 47.3903
15 | 1.5872 | 0.0349 | -0.0607 | 45.4785
15.5 | 1.611 | 0.03665 | -0.0579 | 43.9563
16 | 1.6326 | 0.0386 | -0.055 | 42.2953
16.5 | 1.6539 | 0.0406 | -0.0522 | 40.7365
17 | 1.6749 | 0.04265 | -0.0496 | 39.2708
17.5 | 1.6903 | 0.04517 | -0.0465 | 37.4209
18 | 1.7105 | 0.04731 | -0.0441 | 36.1551
18.5 | 1.7218 | 0.05015 | -0.0409 | 34.333
19 | 1.7343 | 0.05297 | -0.038 | 32.7412
19.5 | 1.7426 | 0.05607 | -0.0349 | 31.079
20 | 1.7391 | 0.05879 | -0.029 | 29.5816

## 107. Re 10M Mach 0.10 (1)
BIGFOIL.COM POLAR EXPORT
goe08k
GOE 8K |  |  |  | Cl Max: | 2.107 | at alpha= | 12.5 | deg
JavaFoil+Calcfoil stall+Eppler ext transition |  |  |  | L/D Max: | 222.432 | at alpha= | 2 | deg
Re: | 10000000 |  |  | Cd Min: | 0.004 | at alpha= | -1.5 | deg
Mach: | 0.1 |  |  | Cl=0 at alpha= | -8.5 | deg
|  |  |  | @ Cl=0.1, Cd= | 0.0046221
|  |  |  | @ Cl=0.4, Cd= | 0.0048368
|  |  |  | @ Cl=0.6, Cd= | 0.0041097
alpha (deg) | Cl | Cd | Cm | Cl/Cd
-20 | -0.488 | 0.15318 | -0.055 | -3.186
-19.5 | -0.494 | 0.14593 | -0.057 | -3.386
-19 | -0.498 | 0.13977 | -0.059 | -3.566
-18.5 | -0.501 | 0.13212 | -0.061 | -3.791
-18 | -0.501 | 0.1264 | -0.063 | -3.964
-17.5 | -0.499 | 0.12006 | -0.065 | -4.156
-17 | -0.494 | 0.11444 | -0.067 | -4.319
-16.5 | -0.487 | 0.10765 | -0.069 | -4.523
-16 | -0.477 | 0.10206 | -0.072 | -4.671
-15.5 | -0.464 | 0.09636 | -0.074 | -4.811
-15 | -0.447 | 0.09161 | -0.076 | -4.88
-14.5 | -0.428 | 0.08614 | -0.079 | -4.966
-14 | -0.405 | 0.08104 | -0.081 | -5.003
-13.5 | -0.38 | 0.07598 | -0.084 | -5.002
-13 | -0.352 | 0.07201 | -0.087 | -4.885
-12.5 | -0.327 | 0.05779 | -0.103 | -5.663
-12 | -0.326 | 0.01674 | -0.139 | -19.485
-11.5 | -0.256 | 0.05139 | -0.108 | -4.987
-11 | -0.259 | 0.00552 | -0.156 | -46.883
-10.5 | -0.21 | 0.00519 | -0.159 | -40.547
-10 | -0.16 | 0.00504 | -0.162 | -31.683
-9.5 | -0.108 | 0.00534 | -0.165 | -20.19
-9 | -0.054 | 0.00524 | -0.168 | -10.362
-8.5 | 0 | 0.00512 | -0.171 | 0.018
-8 | 0.055 | 0.00504 | -0.174 | 10.936
-7.5 | 0.111 | 0.00452 | -0.177 | 24.459
-7 | 0.166 | 0.00494 | -0.18 | 33.735
-6.5 | 0.223 | 0.00441 | -0.183 | 50.502
-6 | 0.28 | 0.00433 | -0.186 | 64.614
-5.5 | 0.337 | 0.00485 | -0.189 | 69.326
-5 | 0.394 | 0.00484 | -0.191 | 81.267
-4.5 | 0.451 | 0.00481 | -0.194 | 93.731
-4 | 0.509 | 0.00424 | -0.197 | 119.979
-3.5 | 0.567 | 0.00416 | -0.2 | 136.369
-3 | 0.626 | 0.00407 | -0.202 | 153.888
-2.5 | 0.684 | 0.00481 | -0.205 | 142.113
-2 | 0.741 | 0.00407 | -0.208 | 181.984
-1.5 | 0.8 | 0.004 | -0.21 | 200.123
-1 | 0.858 | 0.00404 | -0.213 | 212.428
-0.5 | 0.916 | 0.0048 | -0.215 | 190.934
0 | 0.979 | 0.0048 | -0.218 | 203.809
0.5 | 1.037 | 0.00528 | -0.22 | 196.259
1 | 1.096 | 0.00505 | -0.223 | 216.948
1.5 | 1.155 | 0.00529 | -0.225 | 218.389
2 | 1.213 | 0.00545 | -0.228 | 222.432
2.5 | 1.272 | 0.0058 | -0.23 | 219.521
3 | 1.331 | 0.00608 | -0.232 | 219.03
3.5 | 1.383 | 0.00632 | -0.235 | 218.767
4 | 1.44 | 0.00739 | -0.237 | 194.738
4.5 | 1.496 | 0.00892 | -0.239 | 167.818
5 | 1.552 | 0.00946 | -0.241 | 164.008
5.5 | 1.607 | 0.00945 | -0.243 | 170.069
6 | 1.662 | 0.00974 | -0.245 | 170.587
6.5 | 1.716 | 0.01009 | -0.247 | 170.032
7 | 1.769 | 0.01382 | -0.249 | 128.03
7.5 | 1.821 | 0.01078 | -0.251 | 168.96
8 | 1.873 | 0.01114 | -0.253 | 168.046
8.5 | 1.923 | 0.01153 | -0.255 | 166.787
9 | 1.969 | 0.01192 | -0.257 | 165.157
9.5 | 2.005 | 0.01647 | -0.259 | 121.746
10 | 2.036 | 0.0133 | -0.26 | 153.097
10.5 | 2.062 | 0.01395 | -0.261 | 147.826
11 | 2.083 | 0.0147 | -0.263 | 141.65
11.5 | 2.097 | 0.01529 | -0.265 | 137.155
12 | 2.105 | 0.01595 | -0.266 | 131.986
12.5 | 2.107 | 0.01683 | -0.268 | 125.2
13 | 2.101 | 0.01728 | -0.269 | 121.607
13.5 | 2.09 | 0.01855 | -0.27 | 112.653
14 | 2.071 | 0.01931 | -0.272 | 107.267
14.5 | 2.047 | 0.0197 | -0.273 | 103.878
15 | 2.016 | 0.02109 | -0.274 | 95.588
15.5 | 1.98 | 0.02241 | -0.275 | 88.348
16 | 1.939 | 0.03061 | -0.277 | 63.333
16.5 | 1.854 | 0.03291 | -0.272 | 56.355
17 | 1.802 | 0.03469 | -0.272 | 51.938
17.5 | 1.747 | 0.03628 | -0.273 | 48.142

## 108. Re 10M Mach 0.10 (2)
BIGFOIL.COM POLAR EXPORT
goe08k
GOE 8K |  |  |  | Cl Max: | 1.7418 | at alpha= | 19.5 | deg
XFOIL ncrit=9 |  |  |  | L/D Max: | 109.21 | at alpha= | 3.5 | deg
Re: | 10000000 |  |  | Cd Min: | 0.13909 | at alpha= | -20 | deg
Mach: | 0.1 |  |  | Cl=0 at alpha= | -4.7547 | deg
|  |  |  | @ Cl=0.1, Cd= | 0.0057328
|  |  |  | @ Cl=0.4, Cd= | 0.0057151
|  |  |  | @ Cl=0.6, Cd= | 0.0060123
alpha (deg) | Cl | Cd | Cm | Cl/Cd
-20 | -0.1091 | 0.13909 | -0.1882 | -0.78438
-19.5 | -0.7731 | 0.03441 | -0.2412 | -22.4673
-19 | -0.7809 | 0.0286 | -0.245 | -27.3042
-18.5 | -0.7829 | 0.02172 | -0.2525 | -36.0451
-18 | -0.7559 | 0.01977 | -0.253 | -38.2347
-17.5 | -0.7745 | 0.01748 | -0.245 | -44.3078
-17 | -0.7755 | 0.01618 | -0.2373 | -47.9295
-16.5 | -0.7592 | 0.01529 | -0.2317 | -49.6534
-16 | -0.7543 | 0.01441 | -0.2233 | -52.3456
-15.5 | -0.7628 | 0.01352 | -0.2117 | -56.4201
-15 | -0.7539 | 0.01295 | -0.203 | -58.2162
-14.5 | -0.7326 | 0.01232 | -0.1967 | -59.4643
-14 | -0.7001 | 0.01167 | -0.1927 | -59.9914
-13.5 | -0.6691 | 0.01114 | -0.1881 | -60.0628
-13 | -0.6425 | 0.01059 | -0.1825 | -60.6704
-12.5 | -0.6165 | 0.01013 | -0.1766 | -60.8588
-12 | -0.5813 | 0.00957 | -0.1727 | -60.7419
-11.5 | -0.5472 | 0.00908 | -0.1685 | -60.2643
-11 | -0.5051 | 0.00864 | -0.166 | -58.4606
-10.5 | -0.462 | 0.00827 | -0.1636 | -55.8646
-10 | -0.4222 | 0.00799 | -0.1604 | -52.8411
-9.5 | -0.3827 | 0.00763 | -0.1572 | -50.1573
-9 | -0.3417 | 0.00733 | -0.1543 | -46.6166
-8.5 | -0.3132 | 0.00715 | -0.1484 | -43.8042
-8 | -0.268 | 0.0069 | -0.1463 | -38.8406
-7.5 | -0.2281 | 0.00668 | -0.1431 | -34.1467
-7 | -0.1823 | 0.00648 | -0.1411 | -28.1327
-6.5 | -0.1416 | 0.00631 | -0.138 | -22.4406
-6 | -0.0968 | 0.00614 | -0.1358 | -15.7655
-5.5 | -0.06 | 0.00602 | -0.1318 | -9.9668
-5 | -0.0208 | 0.00591 | -0.1283 | -3.5195
-4.5 | 0.0216 | 0.00585 | -0.1256 | 3.6923
-4 | 0.069 | 0.00576 | -0.124 | 11.9792
-3.5 | 0.1146 | 0.00572 | -0.122 | 20.035
-3 | 0.1603 | 0.00568 | -0.12 | 28.2218
-2.5 | 0.2069 | 0.00566 | -0.1183 | 36.5548
-1.5 | 0.2931 | 0.00571 | -0.1133 | 51.331
-1 | 0.3391 | 0.00572 | -0.1115 | 59.2832
-0.5 | 0.3874 | 0.00572 | -0.1103 | 67.7273
0 | 0.4392 | 0.0057 | -0.1098 | 77.0526
1 | 0.5323 | 0.00585 | -0.1067 | 90.9915
1.5 | 0.5768 | 0.00597 | -0.1047 | 96.6164
2 | 0.6262 | 0.00606 | -0.1039 | 103.3333
2.5 | 0.6712 | 0.00625 | -0.1022 | 107.392
3 | 0.7113 | 0.00656 | -0.0995 | 108.4299
3.5 | 0.7601 | 0.00696 | -0.0992 | 109.2098
4 | 0.809 | 0.00802 | -0.1 | 100.8728
4.5 | 0.8386 | 0.00897 | -0.0965 | 93.4894
5.5 | 0.9404 | 0.01205 | -0.0996 | 78.0415
6 | 1.0181 | 0.01359 | -0.1071 | 74.9154
6.5 | 1.0385 | 0.01528 | -0.1018 | 67.9647
7 | 1.1219 | 0.01606 | -0.11 | 69.8568
7.5 | 1.153 | 0.017 | -0.1064 | 67.8235
8 | 1.1818 | 0.01803 | -0.1023 | 65.5463
8.5 | 1.1678 | 0.01887 | -0.0884 | 61.8866
9 | 1.2418 | 0.01996 | -0.0948 | 62.2144
9.5 | 1.2733 | 0.02086 | -0.0915 | 61.0403
10 | 1.2988 | 0.02189 | -0.087 | 59.333
10.5 | 1.3309 | 0.02287 | -0.084 | 58.1941
11 | 1.3629 | 0.02401 | -0.0813 | 56.7638
11.5 | 1.3946 | 0.02521 | -0.0786 | 55.3193
12 | 1.4262 | 0.0265 | -0.0761 | 53.8189
12.5 | 1.459 | 0.02769 | -0.0739 | 52.6905
13 | 1.4856 | 0.02923 | -0.0708 | 50.8245
13.5 | 1.5149 | 0.03058 | -0.0681 | 49.5389
14 | 1.5405 | 0.03222 | -0.0651 | 47.8119
14.5 | 1.5675 | 0.03378 | -0.0623 | 46.4032
15 | 1.5891 | 0.03573 | -0.059 | 44.4752
15.5 | 1.6105 | 0.03772 | -0.0559 | 42.6962
16 | 1.6354 | 0.03949 | -0.0532 | 41.413
16.5 | 1.6555 | 0.04167 | -0.0503 | 39.7288
17 | 1.675 | 0.04391 | -0.0474 | 38.1462
17.5 | 1.6914 | 0.04639 | -0.0443 | 36.4604
18 | 1.7103 | 0.04874 | -0.0417 | 35.0903
18.5 | 1.7185 | 0.05196 | -0.0383 | 33.0735
19 | 1.7308 | 0.05488 | -0.0354 | 31.5379
19.5 | 1.7418 | 0.05776 | -0.0324 | 30.1558
20 | 1.7374 | 0.06052 | -0.0263 | 28.7079

## 109. Re 10M Mach 0.25 (1)
BIGFOIL.COM POLAR EXPORT
goe08k
GOE 8K |  |  |  | Cl Max: | 2.093 | at alpha= | 11 | deg
JavaFoil+Calcfoil stall+Eppler ext transition |  |  |  | L/D Max: | 223.278 | at alpha= | 2 | deg
Re: | 10000000 |  |  | Cd Min: | 0.00402 | at alpha= | -1.5 | deg
Mach: | 0.25 |  |  | Cl=0 at alpha= | -8.5 | deg
|  |  |  | @ Cl=0.1, Cd= | 0.0047132
|  |  |  | @ Cl=0.4, Cd= | 0.00489
|  |  |  | @ Cl=0.6, Cd= | 0.0041534
alpha (deg) | Cl | Cd | Cm | Cl/Cd
-20 | -0.244 | 0.18656 | -0.053 | -1.307
-19.5 | -0.278 | 0.17373 | -0.055 | -1.603
-19 | -0.309 | 0.16118 | -0.058 | -1.919
-18.5 | -0.337 | 0.14964 | -0.06 | -2.249
-18 | -0.36 | 0.13866 | -0.062 | -2.596
-17.5 | -0.379 | 0.13102 | -0.065 | -2.896
-17 | -0.395 | 0.12305 | -0.067 | -3.207
-16.5 | -0.405 | 0.11521 | -0.069 | -3.517
-16 | -0.411 | 0.10859 | -0.071 | -3.785
-15.5 | -0.412 | 0.10282 | -0.073 | -4.006
-15 | -0.408 | 0.09683 | -0.075 | -4.212
-14.5 | -0.399 | 0.0904 | -0.077 | -4.411
-14 | -0.385 | 0.08494 | -0.08 | -4.532
-13.5 | -0.367 | 0.07914 | -0.083 | -4.634
-13 | -0.344 | 0.07419 | -0.087 | -4.638
-12.5 | -0.317 | 0.06981 | -0.089 | -4.542
-12 | -0.287 | 0.06496 | -0.093 | -4.412
-11.5 | -0.252 | 0.06278 | -0.093 | -4.011
-11 | -0.262 | 0.00563 | -0.161 | -46.426
-10.5 | -0.214 | 0.00531 | -0.164 | -40.188
-10 | -0.163 | 0.00558 | -0.167 | -29.204
-9.5 | -0.11 | 0.00548 | -0.17 | -20.109
-9 | -0.056 | 0.00532 | -0.173 | -10.449
-8.5 | 0 | 0.0052 | -0.176 | 0.018
-8 | 0.056 | 0.00513 | -0.179 | 11.004
-7.5 | 0.113 | 0.00459 | -0.182 | 24.671
-7 | 0.171 | 0.00444 | -0.185 | 38.434
-6.5 | 0.229 | 0.00438 | -0.188 | 52.251
-6 | 0.287 | 0.00433 | -0.191 | 66.185
-5.5 | 0.345 | 0.00489 | -0.194 | 70.616
-5 | 0.404 | 0.00489 | -0.197 | 82.702
-4.5 | 0.463 | 0.00485 | -0.2 | 95.528
-4 | 0.523 | 0.00426 | -0.202 | 122.692
-3.5 | 0.582 | 0.00418 | -0.205 | 139.39
-3 | 0.643 | 0.00409 | -0.208 | 157.367
-2.5 | 0.702 | 0.00487 | -0.211 | 144.23
-2 | 0.762 | 0.0041 | -0.213 | 185.867
-1.5 | 0.821 | 0.00402 | -0.216 | 204.464
-1 | 0.881 | 0.00406 | -0.219 | 216.899
-0.5 | 0.941 | 0.00489 | -0.221 | 192.539
0 | 1.006 | 0.00488 | -0.224 | 206.134
0.5 | 1.066 | 0.0052 | -0.226 | 204.831
1 | 1.126 | 0.00516 | -0.229 | 218.293
1.5 | 1.186 | 0.00541 | -0.231 | 219.394
2 | 1.247 | 0.00558 | -0.234 | 223.278
2.5 | 1.307 | 0.00594 | -0.236 | 219.931
3 | 1.368 | 0.00625 | -0.239 | 218.776
3.5 | 1.421 | 0.00651 | -0.241 | 218.253
4 | 1.479 | 0.00763 | -0.243 | 193.723
4.5 | 1.536 | 0.00925 | -0.245 | 166.102
5 | 1.593 | 0.00958 | -0.248 | 166.352
5.5 | 1.649 | 0.00982 | -0.25 | 167.943
6 | 1.705 | 0.01016 | -0.252 | 167.811
6.5 | 1.759 | 0.01054 | -0.254 | 166.948
7 | 1.813 | 0.01093 | -0.256 | 165.903
7.5 | 1.865 | 0.01132 | -0.258 | 164.731
8 | 1.917 | 0.01173 | -0.26 | 163.426
8.5 | 1.966 | 0.01216 | -0.262 | 161.773
9 | 2.011 | 0.01261 | -0.264 | 159.472
9.5 | 2.042 | 0.01314 | -0.266 | 155.374
10 | 2.067 | 0.01419 | -0.267 | 145.613
10.5 | 2.084 | 0.01487 | -0.268 | 140.131
11 | 2.093 | 0.01597 | -0.27 | 131.047
11.5 | 2.092 | 0.01686 | -0.272 | 124.057
12 | 2.081 | 0.01761 | -0.273 | 118.179
12.5 | 2.06 | 0.01857 | -0.275 | 110.921
13 | 2.027 | 0.01944 | -0.276 | 104.292
13.5 | 1.983 | 0.0201 | -0.278 | 98.677
14 | 1.928 | 0.02199 | -0.279 | 87.664
14.5 | 1.861 | 0.02384 | -0.281 | 78.076
15 | 1.748 | 0.03256 | -0.276 | 53.673
15.5 | 1.659 | 0.03415 | -0.277 | 48.591
16 | 1.559 | 0.03706 | -0.277 | 42.074

## 110. Re 10M Mach 0.25 (2)
BIGFOIL.COM POLAR EXPORT
goe08k
GOE 8K |  |  |  | Cl Max: | 1.7197 | at alpha= | 19 | deg
XFOIL ncrit=9 |  |  |  | L/D Max: | 108.631 | at alpha= | 3 | deg
Re: | 10000000 |  |  | Cd Min: | 0.13734 | at alpha= | -19 | deg
Mach: | 0.25 |  |  | Cl=0 at alpha= | -4.6432 | deg
|  |  |  | @ Cl=0.1, Cd= | 0.0058738
|  |  |  | @ Cl=0.4, Cd= | 0.0058449
|  |  |  | @ Cl=0.6, Cd= | 0.0061596
alpha (deg) | Cl | Cd | Cm | Cl/Cd
-19 | -0.0471 | 0.13734 | -0.1983 | -0.34294
-18.5 | -0.0587 | 0.12764 | -0.2016 | -0.45989
-18 | -0.0463 | 0.12229 | -0.2045 | -0.37861
-17.5 | -0.06 | 0.1124 | -0.2084 | -0.53381
-17 | -0.0511 | 0.10542 | -0.2132 | -0.48473
-16.5 | -0.0622 | 0.0967 | -0.2171 | -0.64323
-16 | -0.392 | 0.03741 | -0.2648 | -10.4785
-15.5 | -0.5003 | 0.02686 | -0.2652 | -18.6262
-15 | -0.5668 | 0.0227 | -0.2534 | -24.9692
-14.5 | -0.6145 | 0.01919 | -0.2398 | -32.0219
-14 | -0.6551 | 0.01594 | -0.2248 | -41.0979
-13.5 | -0.6545 | 0.01445 | -0.2143 | -45.2941
-13 | -0.6388 | 0.01334 | -0.2057 | -47.8861
-12.5 | -0.6227 | 0.01229 | -0.197 | -50.6672
-12 | -0.5943 | 0.01137 | -0.1905 | -52.2691
-11.5 | -0.5611 | 0.01067 | -0.1848 | -52.5867
-11 | -0.5204 | 0.0099 | -0.1807 | -52.5657
-10.5 | -0.4826 | 0.00916 | -0.1759 | -52.6856
-10 | -0.4462 | 0.00871 | -0.1707 | -51.2285
-9.5 | -0.4024 | 0.00826 | -0.1671 | -48.7167
-9 | -0.3715 | 0.00799 | -0.1607 | -46.4956
-8.5 | -0.33 | 0.00758 | -0.1567 | -43.5356
-8 | -0.2865 | 0.00726 | -0.1532 | -39.4628
-7.5 | -0.2421 | 0.00703 | -0.1499 | -34.4381
-7 | -0.1995 | 0.00674 | -0.1462 | -29.5994
-6.5 | -0.1555 | 0.00657 | -0.1429 | -23.6682
-6 | -0.1203 | 0.00642 | -0.1377 | -18.7383
-5.5 | -0.0777 | 0.00626 | -0.1342 | -12.4121
-5 | -0.0329 | 0.00613 | -0.1313 | -5.367
-4.5 | 0.0132 | 0.006 | -0.1287 | 2.2
-4 | 0.0607 | 0.0059 | -0.1265 | 10.2881
-3.5 | 0.1057 | 0.00587 | -0.1238 | 18.0068
-3 | 0.1543 | 0.00581 | -0.1219 | 26.5577
-2.5 | 0.1932 | 0.00586 | -0.1179 | 32.9693
-2 | 0.2426 | 0.00585 | -0.1163 | 41.4701
-1.5 | 0.2927 | 0.00585 | -0.1149 | 50.0342
-1 | 0.3391 | 0.00588 | -0.1128 | 57.6701
-0.5 | 0.3918 | 0.00584 | -0.1121 | 67.089
0 | 0.4417 | 0.00587 | -0.1109 | 75.247
0.5 | 0.4835 | 0.00602 | -0.1078 | 80.3156
1.5 | 0.5872 | 0.00614 | -0.1064 | 95.6352
2 | 0.6394 | 0.00622 | -0.1059 | 102.7974
2.5 | 0.6851 | 0.00643 | -0.1039 | 106.5474
3 | 0.73 | 0.00672 | -0.1019 | 108.631
4 | 0.8244 | 0.00829 | -0.1009 | 99.4451
4.5 | 0.8465 | 0.00953 | -0.0955 | 88.8248
5 | 0.8998 | 0.01085 | -0.0976 | 82.9309
5.5 | 0.9479 | 0.01296 | -0.0983 | 73.1404
6 | 1.0204 | 0.01471 | -0.1043 | 69.3678
6.5 | 1.0349 | 0.01663 | -0.0976 | 62.2309
7 | 1.1248 | 0.01758 | -0.1068 | 63.9818
7.5 | 1.1551 | 0.01868 | -0.1027 | 61.8362
8 | 1.1847 | 0.01981 | -0.0984 | 59.8031
8.5 | 1.1713 | 0.02069 | -0.0843 | 56.6119
9 | 1.2466 | 0.02198 | -0.0905 | 56.7152
9.5 | 1.2708 | 0.02308 | -0.0851 | 55.0607
10 | 1.3027 | 0.02415 | -0.0815 | 53.942
10.5 | 1.3352 | 0.0254 | -0.0783 | 52.5669
11 | 1.3704 | 0.02659 | -0.0756 | 51.5382
11.5 | 1.3995 | 0.02821 | -0.0721 | 49.6101
12 | 1.4359 | 0.02946 | -0.0698 | 48.7407
12.5 | 1.4657 | 0.03109 | -0.0667 | 47.1438
13 | 1.4956 | 0.03269 | -0.0636 | 45.751
13.5 | 1.5234 | 0.03448 | -0.0603 | 44.1821
14 | 1.5489 | 0.03642 | -0.0568 | 42.5288
14.5 | 1.5743 | 0.03839 | -0.0533 | 41.0081
15 | 1.5953 | 0.04073 | -0.0496 | 39.1677
15.5 | 1.6196 | 0.0429 | -0.0464 | 37.7529
16 | 1.6412 | 0.04531 | -0.043 | 36.2216
16.5 | 1.6589 | 0.04804 | -0.0395 | 34.5316
17 | 1.6733 | 0.0511 | -0.0358 | 32.7456
17.5 | 1.6843 | 0.05452 | -0.0321 | 30.8933
18 | 1.7025 | 0.05743 | -0.0292 | 29.6448
18.5 | 1.7135 | 0.06091 | -0.026 | 28.1317
19 | 1.7197 | 0.06477 | -0.0225 | 26.5509
19.5 | 1.7107 | 0.06891 | -0.0169 | 24.8251
20 | 1.703 | 0.07317 | -0.012 | 23.2746

## 111. Re 10M Mach 0.50 (1)
BIGFOIL.COM POLAR EXPORT
goe08k
GOE 8K |  |  |  | Cl Max: | 2.116 | at alpha= | 9 | deg
JavaFoil+Calcfoil stall+Eppler ext transition |  |  |  | L/D Max: | 234.387 | at alpha= | -1 | deg
Re: | 10000000 |  |  | Cd Min: | 0.00419 | at alpha= | -3 | deg
Mach: | 0.5 |  |  | Cl=0 at alpha= | -8.5 | deg
|  |  |  | @ Cl=0.1, Cd= | 0.0050116
|  |  |  | @ Cl=0.4, Cd= | 0.0051803
|  |  |  | @ Cl=0.6, Cd= | 0.0042874
alpha (deg) | Cl | Cd | Cm | Cl/Cd
-20 | -0.576 | 0.15019 | -0.068 | -3.838
-19.5 | -0.552 | 0.14418 | -0.07 | -3.828
-19 | -0.528 | 0.13958 | -0.071 | -3.781
-18.5 | -0.503 | 0.13598 | -0.071 | -3.697
-18 | -0.478 | 0.13175 | -0.072 | -3.63
-17.5 | -0.454 | 0.12626 | -0.074 | -3.594
-17 | -0.429 | 0.12083 | -0.076 | -3.554
-16.5 | -0.404 | 0.12571 | -0.075 | -3.216
-16 | -0.38 | 0.1122 | -0.079 | -3.389
-15.5 | -0.356 | 0.10955 | -0.08 | -3.245
-15 | -0.331 | 0.10538 | -0.082 | -3.139
-14.5 | -0.306 | 0.10026 | -0.084 | -3.051
-14 | -0.281 | 0.09752 | -0.085 | -2.88
-13.5 | -0.256 | 0.09348 | -0.087 | -2.736
-13 | -0.231 | 0.09026 | -0.088 | -2.555
-12.5 | -0.205 | 0.09999 | -0.09 | -2.053
-12 | -0.18 | 0.09128 | -0.091 | -1.971
-11.5 | -0.154 | 0.08429 | -0.092 | -1.832
-11 | -0.129 | 0.08042 | -0.093 | -1.602
-10.5 | -0.161 | 0.0655 | -0.1 | -2.458
-10 | -0.135 | 0.05545 | -0.106 | -2.442
-9.5 | -0.115 | 0.00782 | -0.187 | -14.69
-9 | -0.06 | 0.0057 | -0.193 | -10.532
-8.5 | 0 | 0.00509 | -0.197 | 0.02
-8 | 0.062 | 0.00547 | -0.2 | 11.298
-7.5 | 0.125 | 0.00471 | -0.203 | 26.452
-7 | 0.189 | 0.00457 | -0.207 | 41.277
-6.5 | 0.253 | 0.00451 | -0.21 | 56.134
-6 | 0.318 | 0.00443 | -0.213 | 71.925
-5.5 | 0.384 | 0.00519 | -0.216 | 73.95
-5 | 0.45 | 0.00515 | -0.22 | 87.331
-4.5 | 0.516 | 0.00437 | -0.223 | 118.097
-4 | 0.583 | 0.00429 | -0.226 | 135.727
-3.5 | 0.649 | 0.00428 | -0.229 | 151.733
-3 | 0.718 | 0.00419 | -0.232 | 171.516
-2.5 | 0.785 | 0.00431 | -0.235 | 182.135
-2 | 0.851 | 0.00503 | -0.238 | 169.132
-1.5 | 0.918 | 0.00506 | -0.241 | 181.5
-1 | 0.984 | 0.0042 | -0.244 | 234.387
-0.5 | 1.051 | 0.00527 | -0.247 | 199.516
0 | 1.124 | 0.00527 | -0.25 | 213.359
0.5 | 1.192 | 0.00547 | -0.253 | 218.013
1 | 1.259 | 0.00543 | -0.256 | 231.763
1.5 | 1.326 | 0.00616 | -0.258 | 215.162
2 | 1.394 | 0.00625 | -0.261 | 222.894
2.5 | 1.462 | 0.0089 | -0.264 | 164.31
3 | 1.529 | 0.00715 | -0.267 | 213.795
3.5 | 1.584 | 0.00849 | -0.269 | 186.588
4 | 1.647 | 0.01036 | -0.272 | 159.033
4.5 | 1.709 | 0.0109 | -0.274 | 156.847
5 | 1.769 | 0.0118 | -0.276 | 149.912
5.5 | 1.828 | 0.01188 | -0.279 | 153.848
6 | 1.884 | 0.01705 | -0.282 | 110.474
6.5 | 1.937 | 0.01292 | -0.284 | 149.921
7 | 1.987 | 0.01886 | -0.286 | 105.392
7.5 | 2.033 | 0.01417 | -0.288 | 143.482
8 | 2.074 | 0.01491 | -0.291 | 139.077
8.5 | 2.107 | 0.0156 | -0.293 | 135.056
9 | 2.116 | 0.01663 | -0.295 | 127.229
9.5 | 2.046 | 0.0184 | -0.297 | 111.184
10 | 1.818 | 0.02101 | -0.299 | 86.532
10.5 | 1.22 | 0.03858 | -0.288 | 31.61
11 | 1.084 | 0.07853 | -0.211 | 13.802
11.5 | 1.085 | 0.09184 | -0.177 | 11.817
12 | 1.109 | 0.08849 | -0.17 | 12.528
12.5 | 1.142 | 0.09022 | -0.182 | 12.653
13 | 1.387 | 0.04214 | -0.298 | 32.92
13.5 | 1.421 | 0.04426 | -0.3 | 32.115
14 | 1.45 | 0.04816 | -0.301 | 30.104

## 112. Re 10M Mach 0.50 (2)
BIGFOIL.COM POLAR EXPORT
goe08k
GOE 8K |  |  |  | Cl Max: | 1.4948 | at alpha= | 13 | deg
XFOIL ncrit=9 |  |  |  | L/D Max: | 103.43 | at alpha= | 3.5 | deg
Re: | 10000000 |  |  | Cd Min: | 0.14923 | at alpha= | 18 | deg
Mach: | 0.5 |  |  | Cl=0 at alpha= | -4.0545 | deg
|  |  |  | @ Cl=0.1, Cd= | 0.07144
|  |  |  | @ Cl=0.4, Cd= | 0.0067787
|  |  |  | @ Cl=0.6, Cd= | 0.0071126
alpha (deg) | Cl | Cd | Cm | Cl/Cd
-12 | 0.1412 | 0.07144 | -0.2528 | 1.9765
-11.5 | 0.1241 | 0.06437 | -0.2542 | 1.9279
-11 | 0.1074 | 0.05672 | -0.2574 | 1.8935
-10.5 | 0.0819 | 0.049 | -0.26 | 1.6714
-10 | 0.0517 | 0.041 | -0.2634 | 1.261
-9.5 | 0.0009 | 0.03298 | -0.2641 | 0.027289
-9 | -0.0481 | 0.02941 | -0.2512 | -1.6355
-8.5 | -0.101 | 0.02474 | -0.236 | -4.0825
-8 | -0.1526 | 0.02042 | -0.2184 | -7.4731
-7.5 | -0.1892 | 0.01614 | -0.2018 | -11.7224
-7 | -0.2241 | 0.01243 | -0.1835 | -18.029
-6.5 | -0.2203 | 0.0092 | -0.1707 | -23.9457
-6 | -0.1865 | 0.00804 | -0.1611 | -23.1965
-5.5 | -0.147 | 0.00757 | -0.1527 | -19.4188
-5 | -0.0992 | 0.00726 | -0.1462 | -13.6639
-4.5 | -0.045 | 0.00695 | -0.1415 | -6.4748
-4 | 0.0055 | 0.00677 | -0.1364 | 0.81241
-3.5 | 0.0541 | 0.0067 | -0.1313 | 8.0746
-3 | 0.1108 | 0.00661 | -0.1283 | 16.7625
-2.5 | 0.1671 | 0.00659 | -0.1255 | 25.3566
-2 | 0.2188 | 0.00663 | -0.1219 | 33.0015
-1.5 | 0.2796 | 0.00659 | -0.1206 | 42.4279
-1 | 0.3327 | 0.00668 | -0.1179 | 49.8054
-0.5 | 0.3871 | 0.00677 | -0.1156 | 57.1787
0 | 0.4466 | 0.00681 | -0.1146 | 65.58
0.5 | 0.5089 | 0.00685 | -0.1144 | 74.292
1 | 0.5666 | 0.00698 | -0.1132 | 81.1748
1.5 | 0.622 | 0.0072 | -0.1117 | 86.3889
2 | 0.6831 | 0.00734 | -0.1115 | 93.0654
2.5 | 0.7422 | 0.00757 | -0.1109 | 98.0449
3 | 0.7989 | 0.0079 | -0.1098 | 101.1266
3.5 | 0.8564 | 0.00828 | -0.109 | 103.43
4 | 0.8979 | 0.00935 | -0.1054 | 96.0321
4.5 | 0.8878 | 0.0119 | -0.0926 | 74.605
6 | 0.9714 | 0.01954 | -0.0799 | 49.7134
6.5 | 1.0287 | 0.02179 | -0.0816 | 47.2097
7 | 1.0741 | 0.02441 | -0.0811 | 44.0025
8 | 1.1568 | 0.02753 | -0.0747 | 42.0196
8.5 | 1.1778 | 0.02927 | -0.0675 | 40.2392
9 | 1.247 | 0.03141 | -0.0703 | 39.7007
9.5 | 1.2814 | 0.03314 | -0.0656 | 38.6663
10 | 1.3048 | 0.03458 | -0.0581 | 37.7328
10.5 | 1.356 | 0.03683 | -0.057 | 36.8178
11 | 1.3916 | 0.039 | -0.0526 | 35.6821
11.5 | 1.4255 | 0.04132 | -0.0479 | 34.499
12 | 1.4578 | 0.04393 | -0.0433 | 33.1846
12.5 | 1.4852 | 0.04697 | -0.0381 | 31.6202
13 | 1.4948 | 0.05123 | -0.0316 | 29.1782
13.5 | 1.4859 | 0.05699 | -0.0243 | 26.073
14 | 1.464 | 0.0639 | -0.0175 | 22.9108
14.5 | 1.4315 | 0.07199 | -0.0113 | 19.8847
15 | 1.3959 | 0.08086 | -0.0068 | 17.2632
15.5 | 1.3622 | 0.09042 | -0.0044 | 15.0653
16 | 1.321 | 0.10136 | -0.0041 | 13.0328
16.5 | 1.2835 | 0.11266 | -0.0058 | 11.3927
17 | 1.2466 | 0.12437 | -0.009 | 10.0233
17.5 | 1.2123 | 0.13643 | -0.0135 | 8.8859
18 | 1.1775 | 0.14923 | -0.0194 | 7.8905

## 113. Re 12M Mach 0.00 (1)
BIGFOIL.COM POLAR EXPORT
goe08k
GOE 8K |  |  |  | Cl Max: | 2.11 | at alpha= | 12.5 | deg
JavaFoil+Calcfoil stall+Eppler ext transition |  |  |  | L/D Max: | 219.345 | at alpha= | 1.5 | deg
Re: | 12000000 |  |  | Cd Min: | 0.00397 | at alpha= | -1 | deg
Mach: | 0 |  |  | Cl=0 at alpha= | -8.5 | deg
|  |  |  | @ Cl=0.1, Cd= | 0.0044291
|  |  |  | @ Cl=0.4, Cd= | 0.0041186
|  |  |  | @ Cl=0.6, Cd= | 0.0040356
alpha (deg) | Cl | Cd | Cm | Cl/Cd
-20 | -0.514 | 0.14986 | -0.056 | -3.429
-19.5 | -0.517 | 0.14287 | -0.057 | -3.621
-19 | -0.519 | 0.1366 | -0.059 | -3.801
-18.5 | -0.519 | 0.13093 | -0.061 | -3.965
-18 | -0.517 | 0.12375 | -0.063 | -4.177
-17.5 | -0.513 | 0.11816 | -0.065 | -4.339
-17 | -0.506 | 0.11276 | -0.067 | -4.487
-16.5 | -0.496 | 0.10649 | -0.069 | -4.662
-16 | -0.485 | 0.10067 | -0.072 | -4.814
-15.5 | -0.47 | 0.09481 | -0.074 | -4.953
-15 | -0.452 | 0.09 | -0.077 | -5.02
-14.5 | -0.431 | 0.08464 | -0.08 | -5.098
-14 | -0.408 | 0.07964 | -0.082 | -5.124
-13.5 | -0.382 | 0.07534 | -0.084 | -5.064
-13 | -0.355 | 0.06704 | -0.093 | -5.302
-12.5 | -0.338 | 0.04273 | -0.116 | -7.905
-12 | -0.34 | 0.00924 | -0.145 | -36.737
-11.5 | -0.304 | 0.00612 | -0.153 | -49.745
-11 | -0.258 | 0.00539 | -0.156 | -47.876
-10.5 | -0.21 | 0.00504 | -0.159 | -41.604
-10 | -0.159 | 0.00531 | -0.162 | -30.017
-9.5 | -0.107 | 0.00523 | -0.165 | -20.543
-9 | -0.054 | 0.00474 | -0.168 | -11.424
-8.5 | 0 | 0.00461 | -0.171 | 0.02
-8 | 0.055 | 0.00447 | -0.173 | 12.264
-7.5 | 0.11 | 0.00442 | -0.176 | 24.874
-7 | 0.166 | 0.00438 | -0.179 | 37.874
-6.5 | 0.222 | 0.00483 | -0.182 | 45.935
-6 | 0.278 | 0.00476 | -0.185 | 58.463
-5.5 | 0.335 | 0.00417 | -0.188 | 80.265
-5 | 0.392 | 0.00412 | -0.191 | 95.138
-4.5 | 0.449 | 0.00411 | -0.193 | 109.281
-4 | 0.506 | 0.00411 | -0.196 | 123.186
-3.5 | 0.564 | 0.00406 | -0.199 | 138.933
-3 | 0.623 | 0.00402 | -0.201 | 154.812
-2.5 | 0.68 | 0.00404 | -0.204 | 168.353
-2 | 0.738 | 0.00468 | -0.207 | 157.611
-1.5 | 0.796 | 0.00462 | -0.209 | 172.216
-1 | 0.853 | 0.00397 | -0.212 | 215.232
-0.5 | 0.911 | 0.00483 | -0.214 | 188.87
0 | 0.974 | 0.00514 | -0.217 | 189.582
0.5 | 1.032 | 0.00544 | -0.219 | 189.526
1 | 1.09 | 0.0052 | -0.222 | 209.811
1.5 | 1.149 | 0.00524 | -0.224 | 219.345
2 | 1.207 | 0.00715 | -0.227 | 168.891
2.5 | 1.266 | 0.0059 | -0.229 | 214.715
3 | 1.324 | 0.0061 | -0.231 | 217.255
3.5 | 1.376 | 0.00701 | -0.233 | 196.32
4 | 1.433 | 0.00733 | -0.236 | 195.386
4.5 | 1.489 | 0.00855 | -0.238 | 174.137
5 | 1.545 | 0.00885 | -0.24 | 174.521
5.5 | 1.6 | 0.00924 | -0.242 | 173.166
6 | 1.654 | 0.00944 | -0.244 | 175.233
6.5 | 1.708 | 0.00971 | -0.246 | 175.857
7 | 1.761 | 0.01005 | -0.248 | 175.236
7.5 | 1.813 | 0.01039 | -0.25 | 174.465
8 | 1.864 | 0.01074 | -0.252 | 173.618
8.5 | 1.915 | 0.01111 | -0.254 | 172.395
9 | 1.961 | 0.01149 | -0.256 | 170.714
9.5 | 1.997 | 0.01587 | -0.257 | 125.841
10 | 2.03 | 0.01274 | -0.259 | 159.349
10.5 | 2.057 | 0.01345 | -0.261 | 152.927
11 | 2.079 | 0.0141 | -0.262 | 147.492
11.5 | 2.096 | 0.01464 | -0.263 | 143.135
12 | 2.106 | 0.01553 | -0.265 | 135.622
12.5 | 2.11 | 0.01601 | -0.266 | 131.825
13 | 2.109 | 0.01668 | -0.268 | 126.435
13.5 | 2.101 | 0.01767 | -0.269 | 118.918
14 | 2.087 | 0.01823 | -0.271 | 114.501
14.5 | 2.068 | 0.01885 | -0.272 | 109.684
15 | 2.042 | 0.02648 | -0.273 | 77.135
15.5 | 2.012 | 0.02141 | -0.274 | 93.978
16 | 1.977 | 0.02176 | -0.275 | 90.852
16.5 | 1.938 | 0.03061 | -0.276 | 63.298
17 | 1.895 | 0.02391 | -0.277 | 79.242
17.5 | 1.806 | 0.03457 | -0.272 | 52.254

## 114. Re 12M Mach 0.00 (2)
BIGFOIL.COM POLAR EXPORT
goe08k
GOE 8K |  |  |  | Cl Max: | 1.7093 | at alpha= | 20 | deg
XFOIL ncrit=9 |  |  |  | L/D Max: | 104.571 | at alpha= | 2 | deg
Re: | 12000000 |  |  | Cd Min: | 0.05536 | at alpha= | 20 | deg
Mach: | 0 |  |  | Cl=0 at alpha= | -4.7645 | deg
|  |  |  | @ Cl=0.1, Cd= | 0.0055595
|  |  |  | @ Cl=0.4, Cd= | 0.0055138
|  |  |  | @ Cl=0.6, Cd= | 0.005899
alpha (deg) | Cl | Cd | Cm | Cl/Cd
-20 | -0.8738 | 0.0267 | -0.2427 | -32.7266
-18.5 | -0.8214 | 0.01743 | -0.2479 | -47.1256
-18 | -0.8174 | 0.01676 | -0.241 | -48.7709
-17.5 | -0.8192 | 0.01545 | -0.2333 | -53.0227
-17 | -0.8065 | 0.01438 | -0.2275 | -56.0848
-16.5 | -0.7911 | 0.01382 | -0.221 | -57.2431
-16 | -0.793 | 0.01329 | -0.2106 | -59.6689
-15.5 | -0.789 | 0.01248 | -0.2015 | -63.2212
-15 | -0.7727 | 0.01191 | -0.1945 | -64.8783
-14.5 | -0.7405 | 0.0113 | -0.1907 | -65.531
-14 | -0.7095 | 0.0108 | -0.1864 | -65.6944
-13.5 | -0.6797 | 0.01035 | -0.1818 | -65.6715
-13 | -0.6451 | 0.00985 | -0.1781 | -65.4924
-12.5 | -0.621 | 0.00952 | -0.172 | -65.2311
-12 | -0.5864 | 0.00907 | -0.1681 | -64.6527
-11.5 | -0.5465 | 0.00858 | -0.1654 | -63.6946
-11 | -0.5044 | 0.00818 | -0.1631 | -61.6626
-10.5 | -0.4646 | 0.00787 | -0.1602 | -59.0343
-10 | -0.4231 | 0.00761 | -0.1577 | -55.5979
-9.5 | -0.3807 | 0.0073 | -0.1553 | -52.1507
-9 | -0.3522 | 0.00711 | -0.1496 | -49.5359
-8.5 | -0.3115 | 0.00684 | -0.1468 | -45.5409
-8 | -0.2698 | 0.00667 | -0.1441 | -40.4498
-7.5 | -0.2262 | 0.00643 | -0.1418 | -35.1788
-7 | -0.1834 | 0.00627 | -0.1393 | -29.2504
-6.5 | -0.1394 | 0.00609 | -0.1371 | -22.89
-6 | -0.0972 | 0.00596 | -0.1345 | -16.3087
-5.5 | -0.0548 | 0.00579 | -0.1319 | -9.4646
-5 | -0.0211 | 0.00575 | -0.1272 | -3.6696
-4.5 | 0.0237 | 0.00566 | -0.1251 | 4.1873
-4 | 0.0686 | 0.00558 | -0.1231 | 12.2939
-3.5 | 0.1145 | 0.00555 | -0.1213 | 20.6306
-3 | 0.1611 | 0.0055 | -0.1196 | 29.2909
-2.5 | 0.2057 | 0.0055 | -0.1175 | 37.4
-2 | 0.2545 | 0.00547 | -0.1164 | 46.5265
-1 | 0.3402 | 0.00555 | -0.1115 | 61.2973
-0.5 | 0.3907 | 0.00551 | -0.1108 | 70.9074
0 | 0.4394 | 0.00553 | -0.1098 | 79.4575
2 | 0.6222 | 0.00595 | -0.1032 | 104.5714
2.5 | 0.6561 | 0.00635 | -0.0991 | 103.3228
3 | 0.6801 | 0.00703 | -0.0931 | 96.7425
3.5 | 0.7178 | 0.00756 | -0.0902 | 94.9471
4.5 | 0.815 | 0.00933 | -0.0915 | 87.3526
5 | 0.8374 | 0.01049 | -0.0866 | 79.8284
5.5 | 0.8983 | 0.01124 | -0.0902 | 79.9199
6.5 | 1.0129 | 0.01465 | -0.0961 | 69.1399
7 | 1.0804 | 0.01541 | -0.1007 | 70.1103
7.5 | 1.1204 | 0.01616 | -0.099 | 69.3317
8 | 1.1456 | 0.01719 | -0.0942 | 66.6434
8.5 | 1.1633 | 0.01789 | -0.0875 | 65.0252
9 | 1.2133 | 0.01897 | -0.0886 | 63.9589
9.5 | 1.2508 | 0.01979 | -0.0867 | 63.2036
10 | 1.287 | 0.02075 | -0.0846 | 62.0241
10.5 | 1.3229 | 0.02175 | -0.0827 | 60.823
11 | 1.3604 | 0.02267 | -0.0811 | 60.0088
11.5 | 1.3902 | 0.02402 | -0.0783 | 57.8768
12 | 1.4271 | 0.025 | -0.0768 | 57.084
12.5 | 1.4584 | 0.02632 | -0.0745 | 55.4103
13 | 1.4889 | 0.02764 | -0.072 | 53.8676
13.5 | 1.5178 | 0.02906 | -0.0695 | 52.2299
14 | 1.5466 | 0.03042 | -0.067 | 50.8416
14.5 | 1.5711 | 0.03209 | -0.064 | 48.9592
15 | 1.5949 | 0.03377 | -0.0609 | 47.2283
15.5 | 1.6175 | 0.03557 | -0.0579 | 45.4737
16 | 1.6397 | 0.03735 | -0.0549 | 43.9009
16.5 | 1.6596 | 0.0391 | -0.0515 | 42.445
17 | 1.6673 | 0.04107 | -0.0458 | 40.5965
17.5 | 1.6648 | 0.0433 | -0.0385 | 38.448
18 | 1.6788 | 0.04483 | -0.034 | 37.4481
18.5 | 1.6776 | 0.04752 | -0.028 | 35.303
19 | 1.6857 | 0.04994 | -0.0238 | 33.7545
19.5 | 1.6965 | 0.05261 | -0.0207 | 32.2467
20 | 1.7093 | 0.05536 | -0.0182 | 30.8761

## 115. Re 12M Mach 0.10 (1)
BIGFOIL.COM POLAR EXPORT
goe08k
GOE 8K |  |  |  | Cl Max: | 2.107 | at alpha= | 12.5 | deg
JavaFoil+Calcfoil stall+Eppler ext transition |  |  |  | L/D Max: | 218.253 | at alpha= | 1.5 | deg
Re: | 12000000 |  |  | Cd Min: | 0.00403 | at alpha= | -2.5 | deg
Mach: | 0.1 |  |  | Cl=0 at alpha= | -8.5 | deg
|  |  |  | @ Cl=0.1, Cd= | 0.0044075
|  |  |  | @ Cl=0.4, Cd= | 0.0041326
|  |  |  | @ Cl=0.6, Cd= | 0.0040576
alpha (deg) | Cl | Cd | Cm | Cl/Cd
-20 | -0.488 | 0.15183 | -0.056 | -3.214
-19.5 | -0.494 | 0.14476 | -0.057 | -3.413
-19 | -0.499 | 0.1387 | -0.059 | -3.594
-18.5 | -0.501 | 0.13273 | -0.061 | -3.774
-18 | -0.501 | 0.12547 | -0.063 | -3.994
-17.5 | -0.499 | 0.12003 | -0.065 | -4.157
-17 | -0.494 | 0.11342 | -0.067 | -4.358
-16.5 | -0.487 | 0.10797 | -0.069 | -4.51
-16 | -0.477 | 0.10198 | -0.072 | -4.677
-15.5 | -0.464 | 0.09582 | -0.074 | -4.84
-15 | -0.447 | 0.09071 | -0.076 | -4.93
-14.5 | -0.428 | 0.0854 | -0.08 | -5.015
-14 | -0.406 | 0.08092 | -0.082 | -5.011
-13.5 | -0.38 | 0.07605 | -0.085 | -5
-13 | -0.352 | 0.07164 | -0.087 | -4.912
-12.5 | -0.328 | 0.05635 | -0.105 | -5.822
-12 | -0.325 | 0.01747 | -0.138 | -18.584
-11.5 | -0.267 | 0.03522 | -0.125 | -7.581
-11 | -0.259 | 0.00544 | -0.156 | -47.559
-10.5 | -0.21 | 0.00508 | -0.16 | -41.431
-10 | -0.16 | 0.00493 | -0.163 | -32.404
-9.5 | -0.108 | 0.00479 | -0.166 | -22.51
-9 | -0.054 | 0.00468 | -0.168 | -11.602
-8.5 | 0 | 0.00456 | -0.171 | 0.02
-8 | 0.055 | 0.00452 | -0.174 | 12.181
-7.5 | 0.111 | 0.00438 | -0.177 | 25.271
-7 | 0.167 | 0.00436 | -0.18 | 38.188
-6.5 | 0.223 | 0.00479 | -0.183 | 46.545
-6 | 0.28 | 0.00472 | -0.186 | 59.256
-5.5 | 0.337 | 0.00422 | -0.189 | 79.702
-5 | 0.394 | 0.00414 | -0.191 | 95.17
-4.5 | 0.451 | 0.00407 | -0.194 | 110.976
-4 | 0.509 | 0.0041 | -0.197 | 124.057
-3.5 | 0.567 | 0.00408 | -0.2 | 139.041
-3 | 0.626 | 0.00404 | -0.202 | 154.974
-2.5 | 0.684 | 0.00403 | -0.205 | 169.526
-2 | 0.742 | 0.00466 | -0.208 | 159.295
-1.5 | 0.8 | 0.00465 | -0.21 | 172.099
-1 | 0.858 | 0.00466 | -0.213 | 183.991
-0.5 | 0.916 | 0.00488 | -0.215 | 187.586
0 | 0.979 | 0.00511 | -0.218 | 191.515
0.5 | 1.037 | 0.00546 | -0.22 | 190.109
1 | 1.096 | 0.00519 | -0.223 | 211.248
1.5 | 1.155 | 0.00529 | -0.225 | 218.253
2 | 1.213 | 0.00718 | -0.228 | 169.097
2.5 | 1.272 | 0.00592 | -0.23 | 214.823
3 | 1.331 | 0.00611 | -0.232 | 218.008
3.5 | 1.383 | 0.00708 | -0.235 | 195.437
4 | 1.44 | 0.0074 | -0.237 | 194.535
4.5 | 1.496 | 0.00862 | -0.239 | 173.648
5 | 1.552 | 0.00889 | -0.241 | 174.572
5.5 | 1.607 | 0.00929 | -0.243 | 173.103
6 | 1.662 | 0.00951 | -0.245 | 174.774
6.5 | 1.716 | 0.00982 | -0.247 | 174.709
7 | 1.769 | 0.01014 | -0.249 | 174.471
7.5 | 1.821 | 0.01049 | -0.251 | 173.687
8 | 1.873 | 0.01083 | -0.253 | 172.833
8.5 | 1.923 | 0.01122 | -0.255 | 171.426
9 | 1.969 | 0.01161 | -0.257 | 169.593
9.5 | 2.005 | 0.01601 | -0.259 | 125.212
10 | 2.036 | 0.0129 | -0.26 | 157.866
10.5 | 2.062 | 0.01373 | -0.262 | 150.2
11 | 2.083 | 0.01418 | -0.263 | 146.885
11.5 | 2.097 | 0.01484 | -0.265 | 141.304
12 | 2.105 | 0.01582 | -0.266 | 133.039
12.5 | 2.107 | 0.01626 | -0.268 | 129.549
13 | 2.101 | 0.01687 | -0.269 | 124.585
13.5 | 2.09 | 0.01782 | -0.271 | 117.271
14 | 2.071 | 0.01838 | -0.272 | 112.698
14.5 | 2.047 | 0.01923 | -0.273 | 106.429
15 | 2.016 | 0.02725 | -0.274 | 73.981
15.5 | 1.98 | 0.02184 | -0.275 | 90.683
16 | 1.939 | 0.02986 | -0.277 | 64.93
16.5 | 1.865 | 0.03141 | -0.273 | 59.391
17 | 1.803 | 0.03408 | -0.272 | 52.908
17.5 | 1.752 | 0.03383 | -0.274 | 51.775

## 116. Re 12M Mach 0.10 (2)
BIGFOIL.COM POLAR EXPORT
goe08k
GOE 8K |  |  |  | Cl Max: | 1.7067 | at alpha= | 20 | deg
XFOIL ncrit=9 |  |  |  | L/D Max: | 104.707 | at alpha= | 2 | deg
Re: | 12000000 |  |  | Cd Min: | 0.05722 | at alpha= | 20 | deg
Mach: | 0.1 |  |  | Cl=0 at alpha= | -4.7408 | deg
|  |  |  | @ Cl=0.1, Cd= | 0.0055818
|  |  |  | @ Cl=0.4, Cd= | 0.0055335
|  |  |  | @ Cl=0.6, Cd= | 0.0058747
alpha (deg) | Cl | Cd | Cm | Cl/Cd
-20 | -0.7521 | 0.03919 | -0.2426 | -19.1911
-19.5 | -0.8291 | 0.028 | -0.2463 | -29.6107
-19 | -0.8123 | 0.02396 | -0.2505 | -33.9023
-18.5 | -0.7992 | 0.01953 | -0.2545 | -40.9217
-18 | -0.7935 | 0.01822 | -0.2494 | -43.551
-17.5 | -0.7969 | 0.01679 | -0.242 | -47.4628
-17 | -0.7898 | 0.01558 | -0.2355 | -50.6932
-16.5 | -0.7777 | 0.01472 | -0.2288 | -52.8329
-16 | -0.7799 | 0.01406 | -0.2185 | -55.4694
-15.5 | -0.7784 | 0.01313 | -0.2089 | -59.2841
-15 | -0.7703 | 0.0125 | -0.2 | -61.624
-14.5 | -0.741 | 0.01179 | -0.1954 | -62.8499
-14 | -0.7131 | 0.01113 | -0.1904 | -64.0701
-13.5 | -0.6838 | 0.01064 | -0.1854 | -64.2669
-13 | -0.6494 | 0.0101 | -0.1814 | -64.297
-12.5 | -0.6253 | 0.00976 | -0.175 | -64.0676
-12 | -0.5899 | 0.00932 | -0.171 | -63.294
-11.5 | -0.5498 | 0.00878 | -0.1681 | -62.6196
-11 | -0.5082 | 0.00834 | -0.1654 | -60.9353
-10.5 | -0.4694 | 0.00798 | -0.1621 | -58.8221
-10 | -0.4272 | 0.0077 | -0.1594 | -55.4805
-9.5 | -0.3843 | 0.0074 | -0.1569 | -51.9324
-9 | -0.3568 | 0.00722 | -0.1509 | -49.4183
-8.5 | -0.3151 | 0.0069 | -0.148 | -45.6667
-8 | -0.2732 | 0.00674 | -0.1452 | -40.5341
-7.5 | -0.2286 | 0.0065 | -0.143 | -35.1692
-7 | -0.1868 | 0.00631 | -0.1401 | -29.6038
-6.5 | -0.1415 | 0.00614 | -0.138 | -23.0456
-6 | -0.1003 | 0.006 | -0.135 | -16.7167
-5.5 | -0.0574 | 0.00582 | -0.1324 | -9.8625
-5 | -0.0239 | 0.0058 | -0.1276 | -4.1207
-4.5 | 0.0222 | 0.00568 | -0.1257 | 3.9085
-4 | 0.067 | 0.00561 | -0.1235 | 11.943
-3.5 | 0.1138 | 0.00557 | -0.1218 | 20.4309
-3 | 0.1602 | 0.00552 | -0.12 | 29.0217
-2.5 | 0.2053 | 0.00552 | -0.1179 | 37.192
-2 | 0.2533 | 0.00549 | -0.1165 | 46.1384
-1 | 0.3408 | 0.00557 | -0.1119 | 61.1849
-0.5 | 0.3915 | 0.00553 | -0.1112 | 70.7957
0 | 0.4404 | 0.00555 | -0.1101 | 79.3514
1.5 | 0.5803 | 0.0058 | -0.1055 | 100.0517
2 | 0.6251 | 0.00597 | -0.1037 | 104.7069
2.5 | 0.6606 | 0.00635 | -0.0999 | 104.0315
3 | 0.6846 | 0.00703 | -0.0938 | 97.3826
3.5 | 0.7204 | 0.00762 | -0.0904 | 94.5407
4 | 0.79 | 0.00833 | -0.0958 | 94.8379
4.5 | 0.8152 | 0.00945 | -0.0911 | 86.2646
5 | 0.8391 | 0.01059 | -0.0864 | 79.2351
5.5 | 0.8996 | 0.01138 | -0.0899 | 79.051
6 | 0.9358 | 0.01307 | -0.0874 | 71.5991
6.5 | 1.0136 | 0.01487 | -0.0956 | 68.1641
7 | 1.0685 | 0.01556 | -0.0971 | 68.6697
7.5 | 1.1187 | 0.0165 | -0.0978 | 67.8
8 | 1.1467 | 0.01746 | -0.0936 | 65.6758
8.5 | 1.1624 | 0.01828 | -0.0864 | 63.5886
9 | 1.2146 | 0.01929 | -0.0879 | 62.9653
9.5 | 1.2527 | 0.02012 | -0.0859 | 62.2614
10 | 1.2876 | 0.02118 | -0.0836 | 60.7932
10.5 | 1.3252 | 0.02212 | -0.0818 | 59.9096
11 | 1.3604 | 0.02321 | -0.0798 | 58.6127
11.5 | 1.392 | 0.02448 | -0.0772 | 56.8627
12 | 1.428 | 0.02557 | -0.0754 | 55.8467
12.5 | 1.4604 | 0.02686 | -0.0732 | 54.3708
13 | 1.4901 | 0.02829 | -0.0706 | 52.6723
13.5 | 1.5201 | 0.02966 | -0.0681 | 51.2508
14 | 1.547 | 0.03122 | -0.0652 | 49.5516
14.5 | 1.5733 | 0.03281 | -0.0623 | 47.9518
15 | 1.5949 | 0.03473 | -0.0589 | 45.9228
15.5 | 1.6205 | 0.03635 | -0.0562 | 44.5805
16 | 1.641 | 0.03829 | -0.0528 | 42.8571
16.5 | 1.6583 | 0.04022 | -0.049 | 41.2307
17 | 1.6679 | 0.04206 | -0.0434 | 39.6553
17.5 | 1.6642 | 0.04442 | -0.0359 | 37.4651
18 | 1.6759 | 0.04637 | -0.0313 | 36.1419
18.5 | 1.6746 | 0.04903 | -0.0252 | 34.1546
19 | 1.6863 | 0.05129 | -0.0214 | 32.8778
19.5 | 1.6965 | 0.05412 | -0.0182 | 31.347
20 | 1.7067 | 0.05722 | -0.0155 | 29.827

## 117. Re 12M Mach 0.25 (1)
BIGFOIL.COM POLAR EXPORT
goe08k
GOE 8K |  |  |  | Cl Max: | 2.093 | at alpha= | 11 | deg
JavaFoil+Calcfoil stall+Eppler ext transition |  |  |  | L/D Max: | 219.551 | at alpha= | 1.5 | deg
Re: | 12000000 |  |  | Cd Min: | 0.00405 | at alpha= | -2.5 | deg
Mach: | 0.25 |  |  | Cl=0 at alpha= | -8.5 | deg
|  |  |  | @ Cl=0.1, Cd= | 0.0044583
|  |  |  | @ Cl=0.4, Cd= | 0.0041554
|  |  |  | @ Cl=0.6, Cd= | 0.0040812
alpha (deg) | Cl | Cd | Cm | Cl/Cd
-20 | -0.244 | 0.18637 | -0.053 | -1.308
-19.5 | -0.279 | 0.17159 | -0.056 | -1.623
-19 | -0.309 | 0.15676 | -0.058 | -1.973
-18.5 | -0.337 | 0.1475 | -0.06 | -2.282
-18 | -0.36 | 0.13737 | -0.063 | -2.621
-17.5 | -0.379 | 0.12933 | -0.065 | -2.934
-17 | -0.395 | 0.12207 | -0.067 | -3.233
-16.5 | -0.405 | 0.11476 | -0.069 | -3.531
-16 | -0.411 | 0.10806 | -0.071 | -3.804
-15.5 | -0.412 | 0.10176 | -0.073 | -4.049
-15 | -0.408 | 0.09609 | -0.075 | -4.245
-14.5 | -0.399 | 0.08994 | -0.077 | -4.434
-14 | -0.385 | 0.08485 | -0.08 | -4.539
-13.5 | -0.367 | 0.07907 | -0.084 | -4.64
-13 | -0.344 | 0.07405 | -0.087 | -4.649
-12.5 | -0.317 | 0.06945 | -0.09 | -4.567
-12 | -0.293 | 0.05483 | -0.108 | -5.336
-11.5 | -0.252 | 0.06245 | -0.094 | -4.037
-11 | -0.261 | 0.00665 | -0.16 | -39.307
-10.5 | -0.214 | 0.00564 | -0.164 | -37.862
-10 | -0.163 | 0.00544 | -0.167 | -29.947
-9.5 | -0.11 | 0.00491 | -0.17 | -22.444
-9 | -0.056 | 0.00474 | -0.173 | -11.733
-8.5 | 0 | 0.0046 | -0.176 | 0.02
-8 | 0.056 | 0.00452 | -0.179 | 12.489
-7.5 | 0.113 | 0.00444 | -0.182 | 25.502
-7 | 0.171 | 0.00495 | -0.185 | 34.492
-6.5 | 0.229 | 0.00435 | -0.188 | 52.581
-6 | 0.287 | 0.00484 | -0.191 | 59.286
-5.5 | 0.345 | 0.00423 | -0.194 | 81.649
-5 | 0.404 | 0.00415 | -0.197 | 97.52
-4.5 | 0.463 | 0.00413 | -0.2 | 112.197
-4 | 0.523 | 0.00412 | -0.202 | 127.019
-3.5 | 0.582 | 0.00409 | -0.205 | 142.227
-3 | 0.643 | 0.00406 | -0.208 | 158.481
-2.5 | 0.702 | 0.00405 | -0.211 | 173.29
-2 | 0.762 | 0.00471 | -0.213 | 161.777
-1.5 | 0.821 | 0.00473 | -0.216 | 173.799
-1 | 0.881 | 0.00473 | -0.219 | 186.456
-0.5 | 0.941 | 0.0049 | -0.221 | 191.849
0 | 1.006 | 0.00514 | -0.224 | 195.601
0.5 | 1.066 | 0.00537 | -0.226 | 198.496
1 | 1.126 | 0.00533 | -0.229 | 211.321
1.5 | 1.186 | 0.0054 | -0.231 | 219.551
2 | 1.247 | 0.00742 | -0.234 | 167.954
2.5 | 1.307 | 0.0061 | -0.236 | 214.307
3 | 1.368 | 0.00627 | -0.239 | 218.07
3.5 | 1.421 | 0.00728 | -0.241 | 195.036
4 | 1.479 | 0.00763 | -0.243 | 193.694
4.5 | 1.536 | 0.00893 | -0.246 | 172.105
5 | 1.593 | 0.00961 | -0.248 | 165.79
5.5 | 1.649 | 0.00966 | -0.25 | 170.668
6 | 1.705 | 0.00991 | -0.252 | 172.016
6.5 | 1.759 | 0.01024 | -0.254 | 171.742
7 | 1.813 | 0.0106 | -0.256 | 170.974
7.5 | 1.865 | 0.01099 | -0.258 | 169.791
8 | 1.917 | 0.01139 | -0.26 | 168.329
8.5 | 1.966 | 0.01181 | -0.262 | 166.542
9 | 2.011 | 0.01225 | -0.264 | 164.185
9.5 | 2.042 | 0.01276 | -0.266 | 159.982
10 | 2.067 | 0.01384 | -0.268 | 149.345
10.5 | 2.084 | 0.01478 | -0.269 | 141.019
11 | 2.093 | 0.0155 | -0.27 | 135.022
11.5 | 2.092 | 0.01637 | -0.272 | 127.776
12 | 2.081 | 0.017 | -0.273 | 122.412
12.5 | 2.06 | 0.01808 | -0.275 | 113.907
13 | 2.027 | 0.01925 | -0.277 | 105.289
13.5 | 1.983 | 0.01988 | -0.278 | 99.761
14 | 1.928 | 0.02835 | -0.279 | 67.998
14.5 | 1.861 | 0.02187 | -0.281 | 85.126
15 | 1.784 | 0.02315 | -0.282 | 77.083
15.5 | 1.658 | 0.03434 | -0.276 | 48.3
16 | 1.56 | 0.03628 | -0.277 | 43.004

## 118. Re 12M Mach 0.25 (2)
BIGFOIL.COM POLAR EXPORT
goe08k
GOE 8K |  |  |  | Cl Max: | 1.6804 | at alpha= | 20 | deg
XFOIL ncrit=9 |  |  |  | L/D Max: | 104.776 | at alpha= | 2.5 | deg
Re: | 12000000 |  |  | Cd Min: | 0.1331 | at alpha= | -19 | deg
Mach: | 0.25 |  |  | Cl=0 at alpha= | -4.636 | deg
|  |  |  | @ Cl=0.1, Cd= | 0.0056835
|  |  |  | @ Cl=0.4, Cd= | 0.0056638
|  |  |  | @ Cl=0.6, Cd= | 0.0060247
alpha (deg) | Cl | Cd | Cm | Cl/Cd
-19 | -0.0581 | 0.1331 | -0.2012 | -0.43651
-18.5 | -0.0583 | 0.12569 | -0.2042 | -0.46384
-18 | -0.0431 | 0.12105 | -0.2067 | -0.35605
-17.5 | -0.0584 | 0.11021 | -0.2119 | -0.5299
-17 | -0.0679 | 0.1005 | -0.2176 | -0.67562
-16 | -0.4407 | 0.03352 | -0.2666 | -13.1474
-15.5 | -0.5306 | 0.02537 | -0.2638 | -20.9145
-15 | -0.6207 | 0.02047 | -0.2479 | -30.3224
-14.5 | -0.6438 | 0.01803 | -0.2362 | -35.7072
-14 | -0.6776 | 0.01515 | -0.2216 | -44.7261
-13.5 | -0.6773 | 0.01362 | -0.2108 | -49.7283
-13 | -0.6514 | 0.01252 | -0.2041 | -52.0288
-12.5 | -0.6396 | 0.01162 | -0.1943 | -55.043
-12 | -0.6093 | 0.01081 | -0.188 | -56.3645
-11.5 | -0.5678 | 0.01009 | -0.1838 | -56.2735
-11 | -0.5262 | 0.0095 | -0.1797 | -55.3895
-10.5 | -0.4905 | 0.0089 | -0.1744 | -55.1124
-10 | -0.4482 | 0.00837 | -0.1705 | -53.5484
-9.5 | -0.4089 | 0.00795 | -0.1659 | -51.434
-9 | -0.3773 | 0.0077 | -0.1596 | -49
-8.5 | -0.3331 | 0.00738 | -0.1561 | -45.1355
-8 | -0.2911 | 0.00704 | -0.1522 | -41.3494
-7.5 | -0.2452 | 0.00681 | -0.1492 | -36.0059
-7 | -0.2023 | 0.00656 | -0.1456 | -30.8384
-6.5 | -0.1579 | 0.00638 | -0.1424 | -24.7492
-6 | -0.1211 | 0.00626 | -0.1376 | -19.345
-5.5 | -0.08 | 0.00611 | -0.1337 | -13.0933
-5 | -0.034 | 0.00597 | -0.131 | -5.6951
-4.5 | 0.0127 | 0.00582 | -0.1286 | 2.1821
-4 | 0.0585 | 0.00575 | -0.126 | 10.1739
-3.5 | 0.1084 | 0.00567 | -0.1244 | 19.1182
-3 | 0.1532 | 0.00567 | -0.1216 | 27.0194
-2.5 | 0.1952 | 0.00567 | -0.1183 | 34.4268
-2 | 0.244 | 0.00566 | -0.1166 | 43.1095
-1 | 0.344 | 0.00568 | -0.1139 | 60.5634
-0.5 | 0.3953 | 0.00566 | -0.1129 | 69.841
0 | 0.4444 | 0.0057 | -0.1114 | 77.9649
0.5 | 0.4905 | 0.00579 | -0.1094 | 84.715
2 | 0.6398 | 0.00611 | -0.1059 | 104.7136
2.5 | 0.6779 | 0.00647 | -0.1023 | 104.7759
4 | 0.8039 | 0.00862 | -0.0964 | 93.2599
4.5 | 0.8228 | 0.00998 | -0.0901 | 82.4449
5 | 0.8511 | 0.01109 | -0.0861 | 76.7448
6.5 | 1.0148 | 0.01616 | -0.0925 | 62.797
7.5 | 1.1193 | 0.01808 | -0.0938 | 61.9082
8 | 1.1499 | 0.01912 | -0.0897 | 60.1412
8.5 | 1.1643 | 0.02007 | -0.082 | 58.012
9 | 1.2201 | 0.02121 | -0.0836 | 57.5248
9.5 | 1.2568 | 0.0223 | -0.0811 | 56.3587
10 | 1.2945 | 0.0234 | -0.0788 | 55.3205
10.5 | 1.3327 | 0.02448 | -0.0766 | 54.4404
11 | 1.3674 | 0.02579 | -0.074 | 53.0206
11.5 | 1.3996 | 0.02727 | -0.071 | 51.3238
12 | 1.4361 | 0.02856 | -0.0687 | 50.2836
12.5 | 1.4678 | 0.03009 | -0.0659 | 48.7803
13 | 1.4984 | 0.0317 | -0.0629 | 47.2681
13.5 | 1.5276 | 0.03344 | -0.0598 | 45.6818
14 | 1.5544 | 0.03529 | -0.0564 | 44.0465
14.5 | 1.5787 | 0.03734 | -0.0528 | 42.2791
15 | 1.603 | 0.03934 | -0.0493 | 40.7473
15.5 | 1.6265 | 0.04137 | -0.0457 | 39.3159
16 | 1.6408 | 0.0439 | -0.041 | 37.3759
16.5 | 1.6517 | 0.04634 | -0.0356 | 35.6431
17 | 1.6569 | 0.04885 | -0.0295 | 33.9181
17.5 | 1.653 | 0.05135 | -0.0216 | 32.1908
18 | 1.6672 | 0.0542 | -0.018 | 30.7601
18.5 | 1.6694 | 0.05684 | -0.0119 | 29.3702
19 | 1.6736 | 0.06041 | -0.0078 | 27.704
19.5 | 1.6775 | 0.06437 | -0.0044 | 26.0603
20 | 1.6804 | 0.06879 | -0.0016 | 24.428

## 119. Re 12M Mach 0.50 (1)
BIGFOIL.COM POLAR EXPORT
goe08k
GOE 8K |  |  |  | Cl Max: | 2.116 | at alpha= | 9 | deg
JavaFoil+Calcfoil stall+Eppler ext transition |  |  |  | L/D Max: | 225.935 | at alpha= | 1 | deg
Re: | 12000000 |  |  | Cd Min: | 0.0041 | at alpha= | -2.5 | deg
Mach: | 0.5 |  |  | Cl=0 at alpha= | -8.5 | deg
|  |  |  | @ Cl=0.1, Cd= | 0.0046676
|  |  |  | @ Cl=0.4, Cd= | 0.0042976
|  |  |  | @ Cl=0.6, Cd= | 0.0041949
alpha (deg) | Cl | Cd | Cm | Cl/Cd
-20 | -0.577 | 0.14772 | -0.069 | -3.903
-19.5 | -0.552 | 0.14458 | -0.07 | -3.82
-19 | -0.528 | 0.13666 | -0.071 | -3.863
-18.5 | -0.503 | 0.13422 | -0.072 | -3.747
-18 | -0.478 | 0.13045 | -0.072 | -3.667
-17.5 | -0.454 | 0.12527 | -0.074 | -3.623
-17 | -0.43 | 0.12047 | -0.076 | -3.565
-16.5 | -0.404 | 0.12524 | -0.076 | -3.23
-16 | -0.38 | 0.11238 | -0.079 | -3.385
-15.5 | -0.356 | 0.10834 | -0.081 | -3.282
-15 | -0.331 | 0.10323 | -0.082 | -3.205
-14.5 | -0.306 | 0.0999 | -0.084 | -3.062
-14 | -0.281 | 0.09682 | -0.086 | -2.901
-13.5 | -0.256 | 0.09252 | -0.087 | -2.765
-13 | -0.231 | 0.08897 | -0.089 | -2.592
-12.5 | -0.205 | 0.09728 | -0.09 | -2.11
-12 | -0.18 | 0.09035 | -0.092 | -1.992
-11.5 | -0.154 | 0.08582 | -0.093 | -1.8
-11 | -0.129 | 0.07922 | -0.093 | -1.627
-10.5 | -0.161 | 0.06479 | -0.1 | -2.484
-10 | -0.135 | 0.05542 | -0.106 | -2.443
-9.5 | -0.116 | 0.0069 | -0.189 | -16.858
-9 | -0.06 | 0.00506 | -0.193 | -11.854
-8.5 | 0 | 0.0055 | -0.197 | 0.018
-8 | 0.062 | 0.00474 | -0.2 | 13.037
-7.5 | 0.125 | 0.00462 | -0.203 | 27.01
-7 | 0.189 | 0.00519 | -0.207 | 36.368
-6.5 | 0.253 | 0.00447 | -0.21 | 56.602
-6 | 0.318 | 0.00431 | -0.213 | 73.798
-5.5 | 0.384 | 0.0043 | -0.217 | 89.334
-5 | 0.45 | 0.00429 | -0.22 | 104.886
-4.5 | 0.516 | 0.0042 | -0.223 | 122.811
-4 | 0.583 | 0.0042 | -0.226 | 138.872
-3.5 | 0.65 | 0.00418 | -0.229 | 155.286
-3 | 0.718 | 0.00415 | -0.232 | 172.917
-2.5 | 0.785 | 0.0041 | -0.235 | 191.243
-2 | 0.851 | 0.00503 | -0.238 | 169.341
-1.5 | 0.918 | 0.00503 | -0.241 | 182.273
-1 | 0.984 | 0.00505 | -0.244 | 194.835
-0.5 | 1.051 | 0.00654 | -0.247 | 160.674
0 | 1.124 | 0.00542 | -0.25 | 207.455
0.5 | 1.192 | 0.0057 | -0.253 | 208.969
1 | 1.259 | 0.00557 | -0.256 | 225.935
1.5 | 1.326 | 0.00598 | -0.259 | 221.849
2 | 1.394 | 0.00657 | -0.261 | 212.287
2.5 | 1.462 | 0.00687 | -0.264 | 212.669
3 | 1.529 | 0.01089 | -0.267 | 140.399
3.5 | 1.584 | 0.00882 | -0.269 | 179.648
4 | 1.647 | 0.01007 | -0.272 | 163.629
4.5 | 1.709 | 0.01053 | -0.274 | 162.236
5 | 1.769 | 0.01163 | -0.277 | 152.116
5.5 | 1.828 | 0.01161 | -0.279 | 157.429
6 | 1.884 | 0.01669 | -0.282 | 112.864
6.5 | 1.937 | 0.01751 | -0.284 | 110.625
7 | 1.987 | 0.01318 | -0.286 | 150.827
7.5 | 2.033 | 0.01375 | -0.288 | 147.822
8 | 2.074 | 0.01447 | -0.291 | 143.327
8.5 | 2.107 | 0.01519 | -0.293 | 138.698
9 | 2.116 | 0.01599 | -0.295 | 132.295
9.5 | 2.046 | 0.01763 | -0.297 | 116.032
10 | 1.818 | 0.02041 | -0.299 | 89.076
10.5 | 1.066 | 0.06935 | -0.219 | 15.373
11 | 1.223 | 0.0462 | -0.281 | 26.471
11.5 | 1.085 | 0.09386 | -0.176 | 11.559
12 | 1.111 | 0.08711 | -0.174 | 12.751
12.5 | 1.349 | 0.03905 | -0.295 | 34.546
13 | 1.392 | 0.04016 | -0.299 | 34.659
13.5 | 1.424 | 0.04266 | -0.301 | 33.387
14 | 1.453 | 0.04623 | -0.302 | 31.441

## 120. Re 12M Mach 0.50 (2)
BIGFOIL.COM POLAR EXPORT
goe08k
GOE 8K |  |  |  | Cl Max: | 1.4992 | at alpha= | 13 | deg
XFOIL ncrit=9 |  |  |  | L/D Max: | 103.876 | at alpha= | 3 | deg
Re: | 12000000 |  |  | Cd Min: | 0.13871 | at alpha= | 18 | deg
Mach: | 0.5 |  |  | Cl=0 at alpha= | -4.0633 | deg
|  |  |  | @ Cl=0.1, Cd= | 0.0697
|  |  |  | @ Cl=0.4, Cd= | 0.0065512
|  |  |  | @ Cl=0.6, Cd= | 0.0068624
alpha (deg) | Cl | Cd | Cm | Cl/Cd
-12 | 0.126 | 0.0697 | -0.2537 | 1.8077
-11.5 | 0.1135 | 0.06249 | -0.2564 | 1.8163
-11 | 0.0947 | 0.05493 | -0.2593 | 1.724
-10.5 | 0.0651 | 0.04709 | -0.2617 | 1.3825
-10 | 0.0361 | 0.03815 | -0.2682 | 0.94626
-9.5 | -0.0162 | 0.03141 | -0.2647 | -0.51576
-9 | -0.0675 | 0.02852 | -0.2495 | -2.3668
-8.5 | -0.1195 | 0.02402 | -0.2339 | -4.975
-8 | -0.1685 | 0.01953 | -0.2168 | -8.6278
-7.5 | -0.2042 | 0.01519 | -0.2002 | -13.4431
-7 | -0.2361 | 0.01146 | -0.1822 | -20.6021
-6.5 | -0.2293 | 0.00871 | -0.1693 | -26.3261
-6 | -0.1889 | 0.00768 | -0.1608 | -24.5964
-5.5 | -0.1507 | 0.00736 | -0.152 | -20.4755
-5 | -0.0978 | 0.00699 | -0.1465 | -13.9914
-4.5 | -0.0462 | 0.00677 | -0.1412 | -6.8242
-4 | 0.0067 | 0.00657 | -0.1366 | 1.0198
-3.5 | 0.0639 | 0.00641 | -0.1333 | 9.9688
-3 | 0.1124 | 0.0064 | -0.1286 | 17.5625
-2.5 | 0.1657 | 0.00642 | -0.1251 | 25.81
-2 | 0.2262 | 0.00637 | -0.1235 | 35.5102
-1.5 | 0.2849 | 0.00636 | -0.1217 | 44.7956
-1 | 0.3336 | 0.00651 | -0.118 | 51.2442
-0.5 | 0.3925 | 0.00655 | -0.1167 | 59.9237
0 | 0.4547 | 0.00656 | -0.1163 | 69.314
0.5 | 0.5124 | 0.00667 | -0.1151 | 76.8216
1 | 0.5712 | 0.00679 | -0.1142 | 84.1237
1.5 | 0.6309 | 0.00694 | -0.1136 | 90.9078
2 | 0.6869 | 0.00718 | -0.1123 | 95.6685
2.5 | 0.7488 | 0.00737 | -0.1123 | 101.6011
3 | 0.804 | 0.00774 | -0.1109 | 103.876
3.5 | 0.8393 | 0.00883 | -0.1059 | 95.051
4 | 0.8563 | 0.01039 | -0.0975 | 82.4158
4.5 | 0.872 | 0.01218 | -0.0894 | 71.5928
5 | 0.8853 | 0.01408 | -0.0811 | 62.8764
7 | 1.0079 | 0.02317 | -0.065 | 43.5002
7.5 | 1.1146 | 0.02502 | -0.0764 | 44.5484
8 | 1.1466 | 0.02686 | -0.0716 | 42.688
8.5 | 1.1594 | 0.0282 | -0.062 | 41.1135
9 | 1.2357 | 0.03042 | -0.0667 | 40.6213
9.5 | 1.2742 | 0.03209 | -0.0626 | 39.7071
10 | 1.2928 | 0.03343 | -0.054 | 38.6719
10.5 | 1.3546 | 0.03574 | -0.0552 | 37.9015
11 | 1.3932 | 0.03772 | -0.051 | 36.9353
11.5 | 1.4265 | 0.04009 | -0.0463 | 35.5824
12 | 1.4591 | 0.04256 | -0.0415 | 34.2834
12.5 | 1.4877 | 0.04537 | -0.0362 | 32.7904
13 | 1.4992 | 0.04934 | -0.0294 | 30.3851
13.5 | 1.4918 | 0.05466 | -0.0217 | 27.2924
14 | 1.4696 | 0.06123 | -0.0142 | 24.0013
14.5 | 1.4362 | 0.06881 | -0.0071 | 20.872
15 | 1.3985 | 0.07721 | -0.0014 | 18.1129
15.5 | 1.3598 | 0.08634 | 0.0024 | 15.7494
16 | 1.3189 | 0.09619 | 0.0045 | 13.7114
16.5 | 1.2776 | 0.10639 | 0.0052 | 12.0086
17 | 1.238 | 0.11615 | 0.0058 | 10.6586
17.5 | 1.2009 | 0.1272 | 0.0033 | 9.441
18 | 1.161 | 0.13871 | 0.0001 | 8.37

## 121. Re 14M Mach 0.00 (1)
BIGFOIL.COM POLAR EXPORT
goe08k
GOE 8K |  |  |  | Cl Max: | 2.11 | at alpha= | 12.5 | deg
JavaFoil+Calcfoil stall+Eppler ext transition |  |  |  | L/D Max: | 221.96 | at alpha= | 2.5 | deg
Re: | 14000000 |  |  | Cd Min: | 0.00388 | at alpha= | -2.5 | deg
Mach: | 0 |  |  | Cl=0 at alpha= | -8.5 | deg
|  |  |  | @ Cl=0.1, Cd= | 0.0047836
|  |  |  | @ Cl=0.4, Cd= | 0.0040402
|  |  |  | @ Cl=0.6, Cd= | 0.0042078
alpha (deg) | Cl | Cd | Cm | Cl/Cd
-20 | -0.514 | 0.14957 | -0.056 | -3.435
-19.5 | -0.517 | 0.14257 | -0.057 | -3.629
-19 | -0.519 | 0.13584 | -0.059 | -3.822
-18.5 | -0.519 | 0.12993 | -0.061 | -3.996
-18 | -0.517 | 0.12377 | -0.063 | -4.176
-17.5 | -0.513 | 0.11831 | -0.065 | -4.334
-17 | -0.506 | 0.11165 | -0.067 | -4.531
-16.5 | -0.497 | 0.10584 | -0.07 | -4.692
-16 | -0.485 | 0.10005 | -0.073 | -4.845
-15.5 | -0.47 | 0.09503 | -0.075 | -4.942
-15 | -0.452 | 0.08956 | -0.077 | -5.046
-14.5 | -0.431 | 0.08485 | -0.079 | -5.083
-14 | -0.408 | 0.07986 | -0.082 | -5.107
-13.5 | -0.382 | 0.07488 | -0.085 | -5.097
-13 | -0.357 | 0.06468 | -0.096 | -5.517
-12.5 | -0.344 | 0.03525 | -0.122 | -9.771
-12 | -0.34 | 0.00916 | -0.145 | -37.055
-11.5 | -0.304 | 0.00606 | -0.153 | -50.173
-11 | -0.258 | 0.00529 | -0.156 | -48.743
-10.5 | -0.21 | 0.00535 | -0.159 | -39.176
-10 | -0.159 | 0.00479 | -0.162 | -33.253
-9.5 | -0.107 | 0.00467 | -0.165 | -22.983
-9 | -0.054 | 0.00459 | -0.168 | -11.776
-8.5 | 0 | 0.00447 | -0.171 | 0.02
-8 | 0.055 | 0.00489 | -0.173 | 11.207
-7.5 | 0.11 | 0.00476 | -0.176 | 23.11
-7 | 0.166 | 0.00421 | -0.179 | 39.353
-6.5 | 0.222 | 0.00419 | -0.182 | 52.976
-6 | 0.278 | 0.00417 | -0.185 | 66.773
-5.5 | 0.335 | 0.00407 | -0.188 | 82.236
-5 | 0.392 | 0.00405 | -0.191 | 96.779
-4.5 | 0.449 | 0.00398 | -0.193 | 112.863
-4 | 0.506 | 0.00397 | -0.196 | 127.711
-3.5 | 0.564 | 0.00458 | -0.199 | 123.014
-3 | 0.623 | 0.00397 | -0.201 | 157.084
-2.5 | 0.68 | 0.00388 | -0.204 | 175.286
-2 | 0.738 | 0.00391 | -0.207 | 188.73
-1.5 | 0.796 | 0.0056 | -0.209 | 142.059
-1 | 0.853 | 0.00498 | -0.212 | 171.422
-0.5 | 0.911 | 0.005 | -0.214 | 182.4
0 | 0.974 | 0.00512 | -0.217 | 190.022
0.5 | 1.032 | 0.00666 | -0.219 | 154.99
1 | 1.09 | 0.00667 | -0.222 | 163.382
1.5 | 1.149 | 0.0056 | -0.224 | 205.293
2 | 1.207 | 0.00716 | -0.227 | 168.632
2.5 | 1.266 | 0.0057 | -0.229 | 221.96
3 | 1.324 | 0.0067 | -0.231 | 197.736
3.5 | 1.376 | 0.0072 | -0.233 | 191.057
4 | 1.433 | 0.00812 | -0.236 | 176.453
4.5 | 1.489 | 0.0084 | -0.238 | 177.218
5 | 1.545 | 0.0089 | -0.24 | 173.607
5.5 | 1.6 | 0.00896 | -0.242 | 178.479
6 | 1.654 | 0.00931 | -0.244 | 177.745
6.5 | 1.708 | 0.00959 | -0.246 | 178.026
7 | 1.761 | 0.00984 | -0.248 | 178.973
7.5 | 1.813 | 0.01013 | -0.25 | 179.055
8 | 1.864 | 0.01047 | -0.252 | 178.139
8.5 | 1.915 | 0.01082 | -0.254 | 176.914
9 | 1.961 | 0.01119 | -0.256 | 175.238
9.5 | 1.997 | 0.01543 | -0.257 | 129.488
10 | 2.03 | 0.01253 | -0.259 | 162.043
10.5 | 2.057 | 0.0132 | -0.261 | 155.817
11 | 2.079 | 0.01393 | -0.262 | 149.259
11.5 | 2.096 | 0.01436 | -0.263 | 145.892
12 | 2.106 | 0.01511 | -0.265 | 139.393
12.5 | 2.11 | 0.01577 | -0.266 | 133.842
13 | 2.109 | 0.01619 | -0.268 | 130.229
13.5 | 2.101 | 0.01732 | -0.269 | 121.334
14 | 2.087 | 0.01836 | -0.271 | 113.667
14.5 | 2.068 | 0.02467 | -0.272 | 83.8
15 | 2.042 | 0.0192 | -0.273 | 106.356
15.5 | 2.012 | 0.0209 | -0.274 | 96.263
16 | 1.977 | 0.02116 | -0.275 | 93.421
16.5 | 1.938 | 0.02976 | -0.276 | 65.11
17 | 1.867 | 0.03123 | -0.273 | 59.778
17.5 | 1.81 | 0.03317 | -0.272 | 54.564

## 122. Re 14M Mach 0.00 (2)
BIGFOIL.COM POLAR EXPORT
goe08k
GOE 8K |  |  |  | Cl Max: | 1.7114 | at alpha= | 20 | deg
XFOIL ncrit=9 |  |  |  | L/D Max: | 102.383 | at alpha= | 2 | deg
Re: | 14000000 |  |  | Cd Min: | 0.05348 | at alpha= | 20 | deg
Mach: | 0 |  |  | Cl=0 at alpha= | -4.7632 | deg
|  |  |  | @ Cl=0.1, Cd= | 0.0054351
|  |  |  | @ Cl=0.4, Cd= | 0.00541
|  |  |  | @ Cl=0.6, Cd= | 0.0059107
alpha (deg) | Cl | Cd | Cm | Cl/Cd
-19.5 | -0.8768 | 0.02019 | -0.2491 | -43.4274
-19 | -0.8469 | 0.01837 | -0.2501 | -46.1023
-18.5 | -0.8555 | 0.01675 | -0.2429 | -51.0746
-18 | -0.8443 | 0.01589 | -0.2373 | -53.134
-17.5 | -0.8321 | 0.01489 | -0.2316 | -55.8831
-17 | -0.8189 | 0.01401 | -0.2255 | -58.4511
-16.5 | -0.8002 | 0.01337 | -0.2198 | -59.8504
-16 | -0.8054 | 0.01299 | -0.2084 | -62.0015
-15.5 | -0.8001 | 0.01221 | -0.1994 | -65.5283
-15 | -0.7783 | 0.01155 | -0.1936 | -67.3853
-14.5 | -0.7484 | 0.01096 | -0.1893 | -68.2847
-14 | -0.7204 | 0.01042 | -0.1844 | -69.1363
-13.5 | -0.6841 | 0.00995 | -0.1811 | -68.7538
-13 | -0.6641 | 0.00958 | -0.1741 | -69.3215
-12.5 | -0.6295 | 0.00923 | -0.1703 | -68.2015
-12 | -0.5888 | 0.00883 | -0.1677 | -66.6818
-11.5 | -0.5481 | 0.00836 | -0.1652 | -65.5622
-11 | -0.5087 | 0.00798 | -0.1623 | -63.7469
-10.5 | -0.469 | 0.00764 | -0.1594 | -61.3874
-10 | -0.4247 | 0.00737 | -0.1574 | -57.6255
-9.5 | -0.3851 | 0.00715 | -0.1543 | -53.8601
-9 | -0.3509 | 0.00693 | -0.15 | -50.6349
-8.5 | -0.3156 | 0.00668 | -0.1459 | -47.2455
-8 | -0.2718 | 0.0065 | -0.1436 | -41.8154
-7.5 | -0.2281 | 0.00632 | -0.1414 | -36.0918
-7 | -0.1853 | 0.00611 | -0.1389 | -30.3273
-6.5 | -0.1409 | 0.00598 | -0.1368 | -23.5619
-6 | -0.098 | 0.00583 | -0.1343 | -16.8096
-5.5 | -0.0563 | 0.00567 | -0.1315 | -9.9295
-5 | -0.0207 | 0.00564 | -0.1273 | -3.6702
-4.5 | 0.023 | 0.00553 | -0.125 | 4.1591
-4 | 0.0671 | 0.00547 | -0.1227 | 12.2669
-3.5 | 0.1143 | 0.00542 | -0.1212 | 21.0886
-3 | 0.1591 | 0.0054 | -0.1192 | 29.463
-2.5 | 0.2081 | 0.00535 | -0.1181 | 38.8972
-2 | 0.2537 | 0.00535 | -0.1162 | 47.4206
-1.5 | 0.295 | 0.0054 | -0.1134 | 54.6296
-0.5 | 0.3903 | 0.00541 | -0.1107 | 72.1442
0 | 0.4402 | 0.00541 | -0.1099 | 81.3678
0.5 | 0.4882 | 0.00547 | -0.1088 | 89.2505
1 | 0.5374 | 0.00552 | -0.1079 | 97.3551
2 | 0.6143 | 0.006 | -0.1015 | 102.3833
2.5 | 0.6236 | 0.00691 | -0.0921 | 90.246
3 | 0.661 | 0.00742 | -0.0891 | 89.0836
3.5 | 0.7042 | 0.00786 | -0.0875 | 89.5929
4 | 0.7734 | 0.00852 | -0.0926 | 90.7746
4.5 | 0.7976 | 0.00968 | -0.0877 | 82.3967
5 | 0.8204 | 0.01089 | -0.0827 | 75.3352
5.5 | 0.8924 | 0.01111 | -0.0888 | 80.324
6 | 0.9452 | 0.01235 | -0.0902 | 76.5344
6.5 | 0.9592 | 0.01411 | -0.0831 | 67.9802
7 | 1.0509 | 0.01496 | -0.0934 | 70.2473
7.5 | 1.1013 | 0.01579 | -0.0942 | 69.7467
8 | 1.1356 | 0.01676 | -0.0914 | 67.7566
8.5 | 1.1509 | 0.01743 | -0.0841 | 66.0298
9 | 1.211 | 0.01846 | -0.0875 | 65.6013
9.5 | 1.2486 | 0.01933 | -0.0856 | 64.5939
10 | 1.2879 | 0.02014 | -0.0841 | 63.9474
10.5 | 1.3231 | 0.02117 | -0.0821 | 62.4988
11 | 1.3598 | 0.02211 | -0.0803 | 61.5016
11.5 | 1.3888 | 0.02344 | -0.0773 | 59.2491
12 | 1.4257 | 0.02434 | -0.0756 | 58.5744
12.5 | 1.4561 | 0.0256 | -0.073 | 56.8789
13 | 1.4853 | 0.02689 | -0.0703 | 55.2361
13.5 | 1.5137 | 0.02822 | -0.0675 | 53.6393
14 | 1.5386 | 0.02961 | -0.0641 | 51.9622
14.5 | 1.5589 | 0.03116 | -0.06 | 50.0289
15 | 1.5741 | 0.03263 | -0.0548 | 48.2409
15.5 | 1.5651 | 0.03396 | -0.0442 | 46.0866
16 | 1.571 | 0.03546 | -0.0373 | 44.3034
16.5 | 1.5904 | 0.03696 | -0.0335 | 43.0303
17 | 1.6081 | 0.0389 | -0.0301 | 41.3393
17.5 | 1.6214 | 0.04131 | -0.0266 | 39.2496
18 | 1.6486 | 0.04292 | -0.025 | 38.411
18.5 | 1.6605 | 0.04571 | -0.0219 | 36.3268
19 | 1.6785 | 0.04816 | -0.0198 | 34.8526
19.5 | 1.6964 | 0.05064 | -0.0179 | 33.4992
20 | 1.7114 | 0.05348 | -0.016 | 32.0007

## 123. Re 14M Mach 0.10 (1)
BIGFOIL.COM POLAR EXPORT
goe08k
GOE 8K |  |  |  | Cl Max: | 2.107 | at alpha= | 12.5 | deg
JavaFoil+Calcfoil stall+Eppler ext transition |  |  |  | L/D Max: | 220.849 | at alpha= | 2.5 | deg
Re: | 14000000 |  |  | Cd Min: | 0.00392 | at alpha= | -3 | deg
Mach: | 0.1 |  |  | Cl=0 at alpha= | -8.5 | deg
|  |  |  | @ Cl=0.1, Cd= | 0.0048018
|  |  |  | @ Cl=0.4, Cd= | 0.0040626
|  |  |  | @ Cl=0.6, Cd= | 0.0041976
alpha (deg) | Cl | Cd | Cm | Cl/Cd
-20 | -0.488 | 0.15175 | -0.056 | -3.216
-19.5 | -0.494 | 0.144 | -0.057 | -3.432
-19 | -0.499 | 0.13834 | -0.059 | -3.604
-18.5 | -0.501 | 0.13085 | -0.061 | -3.828
-18 | -0.501 | 0.12532 | -0.063 | -3.999
-17.5 | -0.499 | 0.11899 | -0.065 | -4.193
-17 | -0.495 | 0.1129 | -0.067 | -4.38
-16.5 | -0.487 | 0.10733 | -0.069 | -4.539
-16 | -0.477 | 0.10108 | -0.072 | -4.72
-15.5 | -0.464 | 0.09535 | -0.075 | -4.865
-15 | -0.447 | 0.09039 | -0.077 | -4.949
-14.5 | -0.428 | 0.08557 | -0.079 | -5.001
-14 | -0.406 | 0.08008 | -0.083 | -5.069
-13.5 | -0.381 | 0.07486 | -0.085 | -5.083
-13 | -0.352 | 0.07127 | -0.087 | -4.937
-12.5 | -0.332 | 0.05084 | -0.11 | -6.529
-12 | -0.331 | 0.01305 | -0.142 | -25.386
-11.5 | -0.273 | 0.02827 | -0.131 | -9.642
-11 | -0.259 | 0.00543 | -0.156 | -47.592
-10.5 | -0.21 | 0.00539 | -0.16 | -39.008
-10 | -0.16 | 0.00521 | -0.163 | -30.715
-9.5 | -0.108 | 0.00513 | -0.166 | -21.03
-9 | -0.054 | 0.00461 | -0.168 | -11.782
-8.5 | 0 | 0.00448 | -0.171 | 0.02
-8 | 0.055 | 0.00485 | -0.174 | 11.36
-7.5 | 0.111 | 0.00479 | -0.177 | 23.099
-7 | 0.167 | 0.00426 | -0.18 | 39.07
-6.5 | 0.223 | 0.00421 | -0.183 | 53.001
-6 | 0.28 | 0.00412 | -0.186 | 67.844
-5.5 | 0.337 | 0.00406 | -0.189 | 82.902
-5 | 0.394 | 0.00407 | -0.191 | 96.841
-4.5 | 0.451 | 0.004 | -0.194 | 112.947
-4 | 0.509 | 0.00401 | -0.197 | 126.803
-3.5 | 0.567 | 0.00455 | -0.2 | 124.512
-3 | 0.626 | 0.00392 | -0.202 | 159.634
-2.5 | 0.684 | 0.00393 | -0.205 | 173.916
-2 | 0.742 | 0.00393 | -0.208 | 188.897
-1.5 | 0.8 | 0.00566 | -0.21 | 141.375
-1 | 0.858 | 0.005 | -0.213 | 171.612
-0.5 | 0.916 | 0.00505 | -0.215 | 181.319
0 | 0.979 | 0.00514 | -0.218 | 190.299
0.5 | 1.037 | 0.00666 | -0.22 | 155.829
1 | 1.096 | 0.00669 | -0.223 | 163.889
1.5 | 1.155 | 0.00559 | -0.225 | 206.646
2 | 1.213 | 0.00718 | -0.228 | 169.021
2.5 | 1.272 | 0.00576 | -0.23 | 220.849
3 | 1.331 | 0.00674 | -0.232 | 197.389
3.5 | 1.383 | 0.00727 | -0.235 | 190.365
4 | 1.44 | 0.00821 | -0.237 | 175.295
4.5 | 1.496 | 0.00843 | -0.239 | 177.469
5 | 1.552 | 0.00896 | -0.241 | 173.29
5.5 | 1.607 | 0.00901 | -0.243 | 178.43
6 | 1.662 | 0.00939 | -0.245 | 176.958
6.5 | 1.716 | 0.00968 | -0.247 | 177.254
7 | 1.769 | 0.00992 | -0.249 | 178.264
7.5 | 1.821 | 0.01023 | -0.251 | 177.961
8 | 1.873 | 0.01056 | -0.253 | 177.309
8.5 | 1.923 | 0.01093 | -0.255 | 175.966
9 | 1.969 | 0.0113 | -0.257 | 174.146
9.5 | 2.005 | 0.01556 | -0.259 | 128.828
10 | 2.036 | 0.01267 | -0.26 | 160.763
10.5 | 2.062 | 0.0133 | -0.262 | 155.01
11 | 2.083 | 0.01396 | -0.264 | 149.216
11.5 | 2.097 | 0.01456 | -0.265 | 143.98
12 | 2.105 | 0.01532 | -0.266 | 137.418
12.5 | 2.107 | 0.01592 | -0.268 | 132.338
13 | 2.101 | 0.01686 | -0.269 | 124.623
13.5 | 2.09 | 0.01741 | -0.271 | 120.008
14 | 2.071 | 0.01874 | -0.272 | 110.556
14.5 | 2.047 | 0.02529 | -0.273 | 80.917
15 | 2.016 | 0.01987 | -0.274 | 101.474
15.5 | 1.98 | 0.02145 | -0.275 | 92.324
16 | 1.939 | 0.02943 | -0.277 | 65.873
16.5 | 1.863 | 0.03128 | -0.273 | 59.573
17 | 1.804 | 0.03291 | -0.273 | 54.82
17.5 | 1.751 | 0.03441 | -0.274 | 50.876

## 124. Re 14M Mach 0.10 (2)
BIGFOIL.COM POLAR EXPORT
goe08k
GOE 8K |  |  |  | Cl Max: | 1.7073 | at alpha= | 20 | deg
XFOIL ncrit=9 |  |  |  | L/D Max: | 103.05 | at alpha= | 2 | deg
Re: | 14000000 |  |  | Cd Min: | 0.05545 | at alpha= | 20 | deg
Mach: | 0.1 |  |  | Cl=0 at alpha= | -4.7376 | deg
|  |  |  | @ Cl=0.1, Cd= | 0.0054541
|  |  |  | @ Cl=0.4, Cd= | 0.00543
|  |  |  | @ Cl=0.6, Cd= | 0.0058937
alpha (deg) | Cl | Cd | Cm | Cl/Cd
-20 | -0.8499 | 0.02967 | -0.2472 | -28.6451
-19.5 | -0.8611 | 0.02395 | -0.2504 | -35.9541
-19 | -0.8218 | 0.02089 | -0.2562 | -39.3394
-18.5 | -0.8225 | 0.01809 | -0.2534 | -45.4671
-18 | -0.8274 | 0.01715 | -0.2452 | -48.2449
-17.5 | -0.8218 | 0.01589 | -0.2388 | -51.7181
-17 | -0.8093 | 0.01484 | -0.2328 | -54.535
-16.5 | -0.7946 | 0.01404 | -0.2263 | -56.5954
-16 | -0.7956 | 0.01368 | -0.2157 | -58.1579
-15.5 | -0.7907 | 0.01283 | -0.2067 | -61.629
-15 | -0.7765 | 0.01215 | -0.1991 | -63.9095
-14.5 | -0.7481 | 0.01148 | -0.1942 | -65.1655
-14 | -0.7243 | 0.01074 | -0.1883 | -67.4395
-13.5 | -0.6885 | 0.01021 | -0.1847 | -67.4339
-13 | -0.6687 | 0.00983 | -0.1773 | -68.0264
-12.5 | -0.6347 | 0.00943 | -0.1731 | -67.3065
-12 | -0.5932 | 0.00902 | -0.1705 | -65.765
-11.5 | -0.5518 | 0.00855 | -0.1678 | -64.538
-11 | -0.5124 | 0.00815 | -0.1646 | -62.8712
-10.5 | -0.4733 | 0.00775 | -0.1614 | -61.071
-10 | -0.429 | 0.00745 | -0.1592 | -57.5839
-9.5 | -0.3896 | 0.00724 | -0.1558 | -53.8122
-9 | -0.3568 | 0.00703 | -0.1509 | -50.7539
-8.5 | -0.3195 | 0.00675 | -0.1471 | -47.3333
-8 | -0.275 | 0.00655 | -0.1449 | -41.9847
-7.5 | -0.2311 | 0.00638 | -0.1425 | -36.2226
-7 | -0.1879 | 0.00615 | -0.1399 | -30.5528
-6.5 | -0.1439 | 0.00602 | -0.1375 | -23.9037
-6 | -0.1001 | 0.00587 | -0.1351 | -17.0528
-5.5 | -0.0592 | 0.00571 | -0.132 | -10.3678
-5 | -0.0232 | 0.00567 | -0.1278 | -4.0917
-4.5 | 0.021 | 0.00556 | -0.1254 | 3.777
-4 | 0.0662 | 0.00549 | -0.1233 | 12.0583
-3.5 | 0.1133 | 0.00544 | -0.1217 | 20.8272
-3 | 0.1587 | 0.00541 | -0.1196 | 29.3346
-2.5 | 0.2076 | 0.00536 | -0.1184 | 38.7313
-2 | 0.2529 | 0.00538 | -0.1164 | 47.0074
-0.5 | 0.391 | 0.00543 | -0.111 | 72.0074
0 | 0.4415 | 0.00543 | -0.1103 | 81.3076
0.5 | 0.4899 | 0.00548 | -0.1091 | 89.3978
1 | 0.5391 | 0.00554 | -0.1082 | 97.3105
2 | 0.6183 | 0.006 | -0.1022 | 103.05
2.5 | 0.6268 | 0.00693 | -0.0926 | 90.4473
3.5 | 0.7076 | 0.0079 | -0.0879 | 89.5696
4 | 0.7758 | 0.00857 | -0.0927 | 90.5251
4.5 | 0.8 | 0.00975 | -0.0878 | 82.0513
5 | 0.8223 | 0.01098 | -0.0826 | 74.8907
5.5 | 0.8699 | 0.01136 | -0.0827 | 76.5757
6.5 | 0.9625 | 0.0143 | -0.0832 | 67.3077
7 | 1.0513 | 0.01517 | -0.0927 | 69.3013
7.5 | 1.1008 | 0.01612 | -0.0933 | 68.2878
8 | 1.137 | 0.01702 | -0.0908 | 66.8038
8.5 | 1.1492 | 0.01781 | -0.0828 | 64.5255
9 | 1.212 | 0.0188 | -0.0867 | 64.4681
9.5 | 1.2505 | 0.01965 | -0.0849 | 63.6387
10 | 1.2876 | 0.02062 | -0.083 | 62.4442
10.5 | 1.3251 | 0.02155 | -0.0812 | 61.4896
11 | 1.3612 | 0.02255 | -0.0792 | 60.3636
11.5 | 1.3906 | 0.02388 | -0.0761 | 58.2328
12 | 1.4282 | 0.02479 | -0.0745 | 57.6119
12.5 | 1.4571 | 0.02618 | -0.0716 | 55.657
13 | 1.4879 | 0.02741 | -0.0689 | 54.2831
13.5 | 1.5148 | 0.02887 | -0.0658 | 52.4697
14 | 1.5398 | 0.03027 | -0.0624 | 50.8688
14.5 | 1.5599 | 0.03186 | -0.0581 | 48.9611
15 | 1.5722 | 0.03352 | -0.0524 | 46.9033
15.5 | 1.5679 | 0.03467 | -0.0425 | 45.2235
16 | 1.5717 | 0.03626 | -0.0351 | 43.3453
16.5 | 1.5893 | 0.03801 | -0.0311 | 41.8127
17 | 1.6099 | 0.03979 | -0.028 | 40.4599
17.5 | 1.6224 | 0.04237 | -0.0243 | 38.2912
18 | 1.6448 | 0.04442 | -0.0222 | 37.0284
18.5 | 1.6617 | 0.04691 | -0.0196 | 35.4232
19 | 1.6796 | 0.04944 | -0.0174 | 33.9725
19.5 | 1.6935 | 0.05239 | -0.0152 | 32.3249
20 | 1.7073 | 0.05545 | -0.0132 | 30.7899

## 125. Re 14M Mach 0.25 (1)
BIGFOIL.COM POLAR EXPORT
goe08k
GOE 8K |  |  |  | Cl Max: | 2.093 | at alpha= | 11 | deg
JavaFoil+Calcfoil stall+Eppler ext transition |  |  |  | L/D Max: | 221.758 | at alpha= | 2.5 | deg
Re: | 14000000 |  |  | Cd Min: | 0.00395 | at alpha= | -2.5 | deg
Mach: | 0.25 |  |  | Cl=0 at alpha= | -8.5 | deg
|  |  |  | @ Cl=0.1, Cd= | 0.0049068
|  |  |  | @ Cl=0.4, Cd= | 0.00407
|  |  |  | @ Cl=0.6, Cd= | 0.0044282
alpha (deg) | Cl | Cd | Cm | Cl/Cd
-20 | -0.244 | 0.18387 | -0.053 | -1.326
-19.5 | -0.279 | 0.16755 | -0.056 | -1.663
-19 | -0.309 | 0.15649 | -0.058 | -1.977
-18.5 | -0.337 | 0.14677 | -0.06 | -2.293
-18 | -0.36 | 0.13771 | -0.063 | -2.615
-17.5 | -0.379 | 0.1292 | -0.065 | -2.937
-17 | -0.395 | 0.12215 | -0.067 | -3.231
-16.5 | -0.405 | 0.11436 | -0.069 | -3.544
-16 | -0.411 | 0.10765 | -0.071 | -3.819
-15.5 | -0.412 | 0.10137 | -0.073 | -4.065
-15 | -0.408 | 0.09551 | -0.075 | -4.271
-14.5 | -0.399 | 0.09028 | -0.078 | -4.419
-14 | -0.385 | 0.08473 | -0.081 | -4.547
-13.5 | -0.367 | 0.07865 | -0.084 | -4.667
-13 | -0.344 | 0.07408 | -0.087 | -4.645
-12.5 | -0.317 | 0.06934 | -0.09 | -4.576
-12 | -0.289 | 0.06124 | -0.099 | -4.713
-11.5 | -0.252 | 0.06239 | -0.094 | -4.041
-11 | -0.261 | 0.00666 | -0.16 | -39.23
-10.5 | -0.214 | 0.00567 | -0.164 | -37.645
-10 | -0.163 | 0.00493 | -0.167 | -33.019
-9.5 | -0.11 | 0.00519 | -0.17 | -21.231
-9 | -0.056 | 0.00466 | -0.173 | -11.923
-8.5 | 0 | 0.00456 | -0.176 | 0.02
-8 | 0.056 | 0.00493 | -0.179 | 11.443
-7.5 | 0.113 | 0.0049 | -0.182 | 23.14
-7 | 0.171 | 0.00477 | -0.185 | 35.839
-6.5 | 0.229 | 0.00421 | -0.188 | 54.374
-6 | 0.287 | 0.00415 | -0.191 | 69.069
-5.5 | 0.346 | 0.00407 | -0.194 | 84.981
-5 | 0.404 | 0.00407 | -0.197 | 99.255
-4.5 | 0.463 | 0.00403 | -0.2 | 115.099
-4 | 0.523 | 0.00402 | -0.202 | 129.901
-3.5 | 0.582 | 0.00462 | -0.205 | 126.084
-3 | 0.643 | 0.00397 | -0.208 | 162.056
-2.5 | 0.703 | 0.00395 | -0.211 | 178.039
-2 | 0.762 | 0.00458 | -0.213 | 166.335
-1.5 | 0.822 | 0.00476 | -0.216 | 172.419
-1 | 0.881 | 0.00502 | -0.219 | 175.455
-0.5 | 0.941 | 0.00512 | -0.221 | 183.957
0 | 1.006 | 0.00525 | -0.224 | 191.601
0.5 | 1.066 | 0.00537 | -0.226 | 198.498
1 | 1.126 | 0.00549 | -0.229 | 205.25
1.5 | 1.186 | 0.00554 | -0.231 | 214.233
2 | 1.247 | 0.00742 | -0.234 | 168.051
2.5 | 1.307 | 0.0059 | -0.236 | 221.758
3 | 1.368 | 0.00724 | -0.239 | 188.925
3.5 | 1.421 | 0.00948 | -0.241 | 149.794
4 | 1.479 | 0.00847 | -0.243 | 174.552
4.5 | 1.536 | 0.00874 | -0.246 | 175.68
5 | 1.593 | 0.00943 | -0.248 | 168.917
5.5 | 1.649 | 0.00939 | -0.25 | 175.727
6 | 1.705 | 0.00977 | -0.252 | 174.417
6.5 | 1.759 | 0.01012 | -0.254 | 173.902
7 | 1.813 | 0.01044 | -0.256 | 173.677
7.5 | 1.865 | 0.01073 | -0.258 | 173.857
8 | 1.917 | 0.01112 | -0.26 | 172.301
8.5 | 1.966 | 0.01154 | -0.262 | 170.464
9 | 2.011 | 0.01201 | -0.264 | 167.395
9.5 | 2.042 | 0.01241 | -0.266 | 164.586
10 | 2.067 | 0.01356 | -0.268 | 152.453
10.5 | 2.084 | 0.01442 | -0.269 | 144.563
11 | 2.093 | 0.01517 | -0.271 | 137.919
11.5 | 2.092 | 0.01593 | -0.272 | 131.306
12 | 2.081 | 0.01655 | -0.273 | 125.75
12.5 | 2.06 | 0.01763 | -0.275 | 116.853
13 | 2.027 | 0.0188 | -0.277 | 107.828
13.5 | 1.983 | 0.01949 | -0.278 | 101.773
14 | 1.928 | 0.02064 | -0.279 | 93.4
14.5 | 1.861 | 0.02221 | -0.281 | 83.799
15 | 1.784 | 0.02329 | -0.282 | 76.619
15.5 | 1.697 | 0.02431 | -0.283 | 69.827
16 | 1.562 | 0.03539 | -0.277 | 44.127

## 126. Re 14M Mach 0.25 (2)
BIGFOIL.COM POLAR EXPORT
goe08k
GOE 8K |  |  |  | Cl Max: | 1.6819 | at alpha= | 20 | deg
XFOIL ncrit=9 |  |  |  | L/D Max: | 95.2111 | at alpha= | 2.5 | deg
Re: | 14000000 |  |  | Cd Min: | 0.13186 | at alpha= | -19 | deg
Mach: | 0.25 |  |  | Cl=0 at alpha= | -4.6182 | deg
|  |  |  | @ Cl=0.1, Cd= | 0.0055672
|  |  |  | @ Cl=0.4, Cd= | 0.0055591
|  |  |  | @ Cl=0.6, Cd= | 0.0063271
alpha (deg) | Cl | Cd | Cm | Cl/Cd
-19 | -0.0571 | 0.13186 | -0.203 | -0.43304
-18.5 | -0.0568 | 0.1246 | -0.2059 | -0.45586
-18 | -0.0394 | 0.12002 | -0.2088 | -0.32828
-17.5 | -0.0547 | 0.10866 | -0.215 | -0.50341
-17 | -0.0708 | 0.09918 | -0.2191 | -0.71385
-16.5 | -0.4611 | 0.03564 | -0.267 | -12.9377
-16 | -0.4995 | 0.02918 | -0.2686 | -17.1179
-15.5 | -0.6005 | 0.02188 | -0.2596 | -27.4452
-15 | -0.6454 | 0.01961 | -0.245 | -32.9118
-14.5 | -0.6725 | 0.01655 | -0.233 | -40.6344
-14 | -0.6997 | 0.01451 | -0.2182 | -48.2219
-13.5 | -0.6856 | 0.013 | -0.2099 | -52.7385
-13 | -0.6605 | 0.01202 | -0.2028 | -54.9501
-12.5 | -0.652 | 0.01118 | -0.1922 | -58.3184
-12 | -0.6146 | 0.01034 | -0.1873 | -59.4391
-11.5 | -0.5739 | 0.00967 | -0.1829 | -59.3485
-11 | -0.5344 | 0.00916 | -0.1782 | -58.3406
-10.5 | -0.492 | 0.00865 | -0.1742 | -56.8786
-10 | -0.4508 | 0.00814 | -0.17 | -55.3808
-9.5 | -0.4231 | 0.00779 | -0.1629 | -54.3132
-9 | -0.3803 | 0.00748 | -0.159 | -50.8422
-8.5 | -0.338 | 0.00721 | -0.1551 | -46.8793
-8 | -0.2926 | 0.00686 | -0.152 | -42.6531
-7.5 | -0.2488 | 0.00666 | -0.1485 | -37.3574
-7 | -0.2028 | 0.00642 | -0.1456 | -31.5888
-6.5 | -0.1601 | 0.00625 | -0.1419 | -25.616
-6 | -0.1197 | 0.00611 | -0.1379 | -19.5908
-5.5 | -0.0814 | 0.00598 | -0.1334 | -13.612
-5 | -0.0336 | 0.00585 | -0.1311 | -5.7436
-4.5 | 0.0104 | 0.0057 | -0.1281 | 1.8246
-4 | 0.0606 | 0.00561 | -0.1264 | 10.8021
-3.5 | 0.1066 | 0.00556 | -0.1239 | 19.1727
-3 | 0.1551 | 0.00552 | -0.1221 | 28.0978
-2.5 | 0.1963 | 0.00553 | -0.1185 | 35.4973
-2 | 0.2421 | 0.00556 | -0.1161 | 43.5432
-1.5 | 0.2947 | 0.00553 | -0.1154 | 53.2911
-1 | 0.3458 | 0.00554 | -0.1143 | 62.4188
-0.5 | 0.395 | 0.00556 | -0.1128 | 71.0432
0 | 0.4482 | 0.00555 | -0.1123 | 80.7568
0.5 | 0.4927 | 0.00566 | -0.1098 | 87.0495
1 | 0.5425 | 0.00575 | -0.1087 | 94.3478
2.5 | 0.6541 | 0.00687 | -0.0972 | 95.2111
3 | 0.679 | 0.00769 | -0.0912 | 88.2965
3.5 | 0.7268 | 0.00811 | -0.0901 | 89.6178
4 | 0.7759 | 0.00895 | -0.09 | 86.6927
4.5 | 0.8078 | 0.01028 | -0.0869 | 78.5798
5 | 0.8325 | 0.01151 | -0.082 | 72.3284
5.5 | 0.8701 | 0.01235 | -0.0798 | 70.4534
6 | 0.9509 | 0.0136 | -0.0877 | 69.9191
6.5 | 0.9749 | 0.01551 | -0.0828 | 62.8562
7 | 1.0501 | 0.01653 | -0.0886 | 63.5269
7.5 | 1.1056 | 0.0176 | -0.0901 | 62.8182
8 | 1.1413 | 0.01866 | -0.0872 | 61.1629
8.5 | 1.1446 | 0.01954 | -0.0768 | 58.5773
9 | 1.2182 | 0.02067 | -0.0826 | 58.9357
9.5 | 1.2569 | 0.02167 | -0.0803 | 58.0018
10 | 1.2929 | 0.02279 | -0.0777 | 56.731
10.5 | 1.3333 | 0.02382 | -0.0759 | 55.974
11 | 1.3664 | 0.02516 | -0.0729 | 54.3084
11.5 | 1.3993 | 0.0265 | -0.0699 | 52.8038
12 | 1.4338 | 0.02783 | -0.0673 | 51.5199
12.5 | 1.4659 | 0.0292 | -0.0643 | 50.2021
13 | 1.4932 | 0.03084 | -0.0606 | 48.4176
13.5 | 1.5209 | 0.03242 | -0.057 | 46.9124
14 | 1.543 | 0.03424 | -0.0526 | 45.0643
14.5 | 1.562 | 0.03606 | -0.0476 | 43.3167
15 | 1.5647 | 0.03756 | -0.0389 | 41.6587
15.5 | 1.5641 | 0.03908 | -0.0297 | 40.023
16 | 1.5702 | 0.04126 | -0.023 | 38.0562
16.5 | 1.5885 | 0.04349 | -0.0191 | 36.5256
17 | 1.6072 | 0.0459 | -0.0155 | 35.0153
17.5 | 1.6226 | 0.04874 | -0.012 | 33.2909
18 | 1.6366 | 0.05186 | -0.0088 | 31.558
18.5 | 1.6575 | 0.05463 | -0.0065 | 30.3405
19 | 1.6661 | 0.05848 | -0.0036 | 28.4901
19.5 | 1.6758 | 0.06235 | -0.0011 | 26.8773
20 | 1.6819 | 0.06672 | 0.0011 | 25.2083

## 127. Re 14M Mach 0.50 (1)
BIGFOIL.COM POLAR EXPORT
goe08k
GOE 8K |  |  |  | Cl Max: | 2.116 | at alpha= | 9 | deg
JavaFoil+Calcfoil stall+Eppler ext transition |  |  |  | L/D Max: | 226.34 | at alpha= | -1.5 | deg
Re: | 14000000 |  |  | Cd Min: | 0.00403 | at alpha= | -2.5 | deg
Mach: | 0.5 |  |  | Cl=0 at alpha= | -8.5 | deg
|  |  |  | @ Cl=0.1, Cd= | 0.0051654
|  |  |  | @ Cl=0.4, Cd= | 0.0041849
|  |  |  | @ Cl=0.6, Cd= | 0.0042857
alpha (deg) | Cl | Cd | Cm | Cl/Cd
-20 | -0.577 | 0.14675 | -0.069 | -3.93
-19.5 | -0.552 | 0.1412 | -0.07 | -3.912
-19 | -0.528 | 0.13607 | -0.072 | -3.881
-18.5 | -0.503 | 0.1332 | -0.072 | -3.778
-18 | -0.478 | 0.12957 | -0.073 | -3.692
-17.5 | -0.454 | 0.12535 | -0.074 | -3.621
-17 | -0.43 | 0.11935 | -0.076 | -3.599
-16.5 | -0.405 | 0.12291 | -0.076 | -3.292
-16 | -0.38 | 0.11042 | -0.079 | -3.445
-15.5 | -0.356 | 0.10703 | -0.081 | -3.323
-15 | -0.331 | 0.10333 | -0.082 | -3.202
-14.5 | -0.306 | 0.09829 | -0.084 | -3.113
-14 | -0.281 | 0.09603 | -0.086 | -2.926
-13.5 | -0.256 | 0.09166 | -0.087 | -2.791
-13 | -0.231 | 0.0885 | -0.089 | -2.607
-12.5 | -0.205 | 0.09665 | -0.09 | -2.124
-12 | -0.18 | 0.08946 | -0.092 | -2.012
-11.5 | -0.154 | 0.08442 | -0.093 | -1.83
-11 | -0.129 | 0.07911 | -0.094 | -1.629
-10.5 | -0.161 | 0.0641 | -0.1 | -2.511
-10 | -0.135 | 0.05596 | -0.106 | -2.42
-9.5 | -0.117 | 0.0057 | -0.19 | -20.458
-9 | -0.06 | 0.00497 | -0.193 | -12.077
-8.5 | 0 | 0.00474 | -0.197 | 0.021
-8 | 0.062 | 0.00528 | -0.2 | 11.705
-7.5 | 0.125 | 0.00509 | -0.203 | 24.509
-7 | 0.189 | 0.00505 | -0.207 | 37.358
-6.5 | 0.253 | 0.00498 | -0.21 | 50.827
-6 | 0.318 | 0.00426 | -0.213 | 74.7
-5.5 | 0.384 | 0.00418 | -0.217 | 91.897
-5 | 0.45 | 0.0042 | -0.22 | 107.144
-4.5 | 0.516 | 0.00415 | -0.223 | 124.378
-4 | 0.583 | 0.00407 | -0.226 | 143.057
-3.5 | 0.65 | 0.00492 | -0.229 | 132.127
-3 | 0.718 | 0.00412 | -0.232 | 174.569
-2.5 | 0.785 | 0.00403 | -0.235 | 194.579
-2 | 0.851 | 0.00487 | -0.238 | 174.667
-1.5 | 0.918 | 0.00405 | -0.241 | 226.34
-1 | 0.984 | 0.00526 | -0.244 | 187.158
-0.5 | 1.051 | 0.00537 | -0.247 | 195.665
0 | 1.124 | 0.00554 | -0.25 | 202.959
0.5 | 1.192 | 0.00579 | -0.253 | 205.677
1 | 1.259 | 0.00605 | -0.256 | 208.129
1.5 | 1.326 | 0.00613 | -0.259 | 216.47
2 | 1.394 | 0.00658 | -0.261 | 211.922
2.5 | 1.462 | 0.00656 | -0.264 | 222.853
3 | 1.529 | 0.00832 | -0.267 | 183.851
3.5 | 1.584 | 0.0114 | -0.269 | 138.985
4 | 1.647 | 0.00989 | -0.272 | 166.531
4.5 | 1.709 | 0.01081 | -0.274 | 158.152
5 | 1.769 | 0.01127 | -0.277 | 156.974
5.5 | 1.828 | 0.01135 | -0.279 | 161.061
6 | 1.884 | 0.01185 | -0.281 | 159.021
6.5 | 1.937 | 0.01705 | -0.284 | 113.623
7 | 1.987 | 0.01792 | -0.286 | 110.917
7.5 | 2.033 | 0.01338 | -0.288 | 151.914
8 | 2.074 | 0.01407 | -0.291 | 147.381
8.5 | 2.107 | 0.01493 | -0.293 | 141.157
9 | 2.116 | 0.01567 | -0.295 | 135.015
9.5 | 2.046 | 0.02449 | -0.297 | 83.543
10 | 1.818 | 0.0204 | -0.299 | 89.111
10.5 | 1.228 | 0.03595 | -0.291 | 34.162
11 | 1.075 | 0.08122 | -0.201 | 13.231
11.5 | 1.086 | 0.09084 | -0.178 | 11.954
12 | 1.112 | 0.08433 | -0.177 | 13.187
12.5 | 1.359 | 0.03749 | -0.298 | 36.257
13 | 1.395 | 0.03843 | -0.3 | 36.308
13.5 | 1.427 | 0.04146 | -0.301 | 34.415
14 | 1.456 | 0.04417 | -0.302 | 32.955

## 128. Re 14M Mach 0.50 (2)
BIGFOIL.COM POLAR EXPORT
goe08k
GOE 8K |  |  |  | Cl Max: | 1.4995 | at alpha= | 13 | deg
XFOIL ncrit=9 |  |  |  | L/D Max: | 103.738 | at alpha= | 2.5 | deg
Re: | 14000000 |  |  | Cd Min: | 0.06289 | at alpha= | 14.5 | deg
Mach: | 0.5 |  |  | Cl=0 at alpha= | -99 | deg
|  |  |  | @ Cl=0.1, Cd= | 0.00641
|  |  |  | @ Cl=0.4, Cd= | 0.00641
|  |  |  | @ Cl=0.6, Cd= | 0.0066482
alpha (deg) | Cl | Cd | Cm | Cl/Cd
0 | 0.4584 | 0.00641 | -0.1171 | 71.5133
0.5 | 0.5159 | 0.00652 | -0.1158 | 79.1258
1 | 0.5809 | 0.00655 | -0.1163 | 88.687
1.5 | 0.6334 | 0.00682 | -0.1141 | 92.8739
2 | 0.6932 | 0.007 | -0.1136 | 99.0286
2.5 | 0.7521 | 0.00725 | -0.113 | 103.7379
3 | 0.7961 | 0.00786 | -0.1093 | 101.285
3.5 | 0.808 | 0.00966 | -0.1001 | 83.6439
4 | 0.8448 | 0.01068 | -0.0954 | 79.1011
5.5 | 0.9002 | 0.0159 | -0.0731 | 56.6164
6 | 0.9447 | 0.01826 | -0.0734 | 51.736
6.5 | 0.9772 | 0.02115 | -0.0705 | 46.2033
7 | 1.0377 | 0.02268 | -0.0713 | 45.754
7.5 | 1.0971 | 0.02443 | -0.0718 | 44.9079
8 | 1.1284 | 0.02616 | -0.0667 | 43.1346
8.5 | 1.1282 | 0.02708 | -0.054 | 41.6617
9 | 1.2348 | 0.02968 | -0.0654 | 41.6038
9.5 | 1.2708 | 0.03119 | -0.0606 | 40.7438
10 | 1.1976 | 0.03131 | -0.0315 | 38.2498
10.5 | 1.3543 | 0.03484 | -0.0538 | 38.872
11 | 1.3924 | 0.03676 | -0.0495 | 37.8781
11.5 | 1.4237 | 0.03911 | -0.0443 | 36.4025
12 | 1.4569 | 0.04139 | -0.0393 | 35.1993
12.5 | 1.4877 | 0.04381 | -0.0338 | 33.958
13 | 1.4995 | 0.0474 | -0.0265 | 31.635
13.5 | 1.4915 | 0.0522 | -0.0179 | 28.5728
14 | 1.4664 | 0.05761 | -0.008 | 25.4539
14.5 | 1.4216 | 0.06289 | 0.0047 | 22.6045

## 129. Re 16M Mach 0.00 (1)
BIGFOIL.COM POLAR EXPORT
goe08k
GOE 8K |  |  |  | Cl Max: | 2.11 | at alpha= | 12.5 | deg
JavaFoil+Calcfoil stall+Eppler ext transition |  |  |  | L/D Max: | 216.289 | at alpha= | 2 | deg
Re: | 16000000 |  |  | Cd Min: | 0.00387 | at alpha= | -3 | deg
Mach: | 0 |  |  | Cl=0 at alpha= | -8.5 | deg
|  |  |  | @ Cl=0.1, Cd= | 0.0042427
|  |  |  | @ Cl=0.4, Cd= | 0.0040316
|  |  |  | @ Cl=0.6, Cd= | 0.0041078
alpha (deg) | Cl | Cd | Cm | Cl/Cd
-20 | -0.514 | 0.14819 | -0.056 | -3.468
-19.5 | -0.517 | 0.14241 | -0.058 | -3.633
-19 | -0.519 | 0.13595 | -0.059 | -3.819
-18.5 | -0.519 | 0.13 | -0.061 | -3.994
-18 | -0.517 | 0.1234 | -0.063 | -4.19
-17.5 | -0.513 | 0.1177 | -0.066 | -4.358
-17 | -0.506 | 0.11118 | -0.068 | -4.552
-16.5 | -0.497 | 0.10595 | -0.07 | -4.688
-16 | -0.485 | 0.09931 | -0.073 | -4.882
-15.5 | -0.47 | 0.09471 | -0.075 | -4.961
-15 | -0.452 | 0.08929 | -0.077 | -5.061
-14.5 | -0.431 | 0.08453 | -0.079 | -5.103
-14 | -0.408 | 0.07885 | -0.083 | -5.177
-13.5 | -0.386 | 0.06825 | -0.094 | -5.663
-13 | -0.357 | 0.06383 | -0.097 | -5.598
-12.5 | -0.34 | 0.03999 | -0.118 | -8.509
-12 | -0.34 | 0.00886 | -0.146 | -38.404
-11.5 | -0.304 | 0.00602 | -0.153 | -50.574
-11 | -0.258 | 0.00553 | -0.156 | -46.7
-10.5 | -0.21 | 0.00493 | -0.159 | -42.536
-10 | -0.159 | 0.00472 | -0.162 | -33.732
-9.5 | -0.107 | 0.00463 | -0.165 | -23.18
-9 | -0.054 | 0.00496 | -0.168 | -10.918
-8.5 | 0 | 0.00484 | -0.171 | 0.019
-8 | 0.055 | 0.0043 | -0.174 | 12.752
-7.5 | 0.11 | 0.00423 | -0.176 | 26.048
-7 | 0.166 | 0.00462 | -0.179 | 35.849
-6.5 | 0.222 | 0.00412 | -0.182 | 53.847
-6 | 0.278 | 0.00404 | -0.185 | 68.928
-5.5 | 0.335 | 0.00398 | -0.188 | 84.171
-5 | 0.392 | 0.00396 | -0.191 | 99.068
-4.5 | 0.449 | 0.00447 | -0.193 | 100.437
-4 | 0.507 | 0.0045 | -0.196 | 112.604
-3.5 | 0.564 | 0.00448 | -0.199 | 125.96
-3 | 0.623 | 0.00387 | -0.201 | 161
-2.5 | 0.68 | 0.00447 | -0.204 | 152.333
-2 | 0.738 | 0.00474 | -0.207 | 155.766
-1.5 | 0.796 | 0.00492 | -0.209 | 161.634
-1 | 0.854 | 0.00509 | -0.212 | 167.799
-0.5 | 0.911 | 0.00504 | -0.214 | 180.808
0 | 0.974 | 0.00523 | -0.217 | 186.075
0.5 | 1.032 | 0.00565 | -0.219 | 182.75
1 | 1.09 | 0.00548 | -0.222 | 198.796
1.5 | 1.149 | 0.00711 | -0.224 | 161.486
2 | 1.207 | 0.00558 | -0.227 | 216.289
2.5 | 1.266 | 0.00645 | -0.229 | 196.304
3 | 1.324 | 0.00699 | -0.231 | 189.521
3.5 | 1.376 | 0.00711 | -0.233 | 193.666
4 | 1.433 | 0.00799 | -0.236 | 179.326
4.5 | 1.489 | 0.00828 | -0.238 | 179.838
5 | 1.545 | 0.00887 | -0.24 | 174.157
5.5 | 1.6 | 0.0088 | -0.242 | 181.724
6 | 1.654 | 0.00905 | -0.244 | 182.805
6.5 | 1.708 | 0.00942 | -0.246 | 181.293
7 | 1.761 | 0.00972 | -0.248 | 181.208
7.5 | 1.813 | 0.00995 | -0.25 | 182.313
8 | 1.864 | 0.01026 | -0.252 | 181.753
8.5 | 1.915 | 0.01061 | -0.254 | 180.466
9 | 1.961 | 0.01101 | -0.256 | 178.006
9.5 | 1.997 | 0.01506 | -0.257 | 132.645
10 | 2.03 | 0.01232 | -0.259 | 164.75
10.5 | 2.057 | 0.01289 | -0.261 | 159.567
11 | 2.079 | 0.01369 | -0.262 | 151.867
11.5 | 2.096 | 0.01434 | -0.264 | 146.167
12 | 2.106 | 0.01493 | -0.265 | 141.017
12.5 | 2.11 | 0.01559 | -0.266 | 135.38
13 | 2.109 | 0.01603 | -0.268 | 131.586
13.5 | 2.101 | 0.0166 | -0.269 | 126.529
14 | 2.087 | 0.01773 | -0.271 | 117.743
14.5 | 2.068 | 0.01884 | -0.272 | 109.718
15 | 2.042 | 0.01936 | -0.273 | 105.497
15.5 | 2.012 | 0.02046 | -0.274 | 98.355
16 | 1.977 | 0.0209 | -0.275 | 94.604
16.5 | 1.938 | 0.02965 | -0.276 | 65.36
17 | 1.858 | 0.03116 | -0.272 | 59.623
17.5 | 1.811 | 0.03211 | -0.273 | 56.39

## 130. Re 16M Mach 0.00 (2)
BIGFOIL.COM POLAR EXPORT
goe08k
GOE 8K |  |  |  | Cl Max: | 1.7173 | at alpha= | 20 | deg
XFOIL ncrit=9 |  |  |  | L/D Max: | 98.1868 | at alpha= | 1 | deg
Re: | 16000000 |  |  | Cd Min: | 0.05231 | at alpha= | 20 | deg
Mach: | 0 |  |  | Cl=0 at alpha= | -4.7512 | deg
|  |  |  | @ Cl=0.1, Cd= | 0.0053452
|  |  |  | @ Cl=0.4, Cd= | 0.0053083
|  |  |  | @ Cl=0.6, Cd= | 0.0067069
alpha (deg) | Cl | Cd | Cm | Cl/Cd
-20 | -0.906 | 0.02115 | -0.25 | -42.8369
-19.5 | -0.8858 | 0.01871 | -0.2507 | -47.3437
-19 | -0.8656 | 0.01725 | -0.2489 | -50.1797
-18.5 | -0.8796 | 0.01606 | -0.2395 | -54.7696
-18 | -0.8637 | 0.01523 | -0.2346 | -56.7104
-17.5 | -0.8468 | 0.01431 | -0.2295 | -59.1754
-17 | -0.8304 | 0.01354 | -0.2238 | -61.3294
-16.5 | -0.8108 | 0.0129 | -0.2181 | -62.8527
-16 | -0.8186 | 0.01267 | -0.206 | -64.6093
-15.5 | -0.8071 | 0.01195 | -0.1982 | -67.5397
-15 | -0.7834 | 0.01131 | -0.1927 | -69.2661
-14.5 | -0.7548 | 0.01075 | -0.188 | -70.214
-14 | -0.7236 | 0.01008 | -0.1839 | -71.7857
-13.5 | -0.6886 | 0.00964 | -0.1804 | -71.4315
-13 | -0.6723 | 0.00934 | -0.1725 | -71.9807
-12.5 | -0.634 | 0.00896 | -0.1695 | -70.7589
-12 | -0.5913 | 0.00859 | -0.1673 | -68.8359
-11.5 | -0.5512 | 0.00819 | -0.1646 | -67.3016
-11 | -0.5122 | 0.00785 | -0.1616 | -65.2484
-10.5 | -0.47 | 0.00744 | -0.1592 | -63.172
-10 | -0.4281 | 0.0072 | -0.1567 | -59.4583
-9.5 | -0.3871 | 0.00698 | -0.1539 | -55.4585
-9 | -0.3455 | 0.00675 | -0.1513 | -51.1852
-8.5 | -0.3185 | 0.00655 | -0.1453 | -48.626
-8 | -0.2735 | 0.00635 | -0.1433 | -43.0709
-7.5 | -0.2306 | 0.00622 | -0.1409 | -37.074
-7 | -0.1864 | 0.00598 | -0.1387 | -31.1706
-6.5 | -0.1431 | 0.00588 | -0.1363 | -24.3367
-6 | -0.0979 | 0.00573 | -0.1343 | -17.0855
-5.5 | -0.0572 | 0.00559 | -0.1313 | -10.2326
-5 | -0.0199 | 0.00552 | -0.1275 | -3.6051
-4.5 | 0.0201 | 0.00545 | -0.1243 | 3.6881
-4 | 0.067 | 0.00536 | -0.1227 | 12.5
-3.5 | 0.1116 | 0.00534 | -0.1206 | 20.8989
-3 | 0.1606 | 0.00528 | -0.1195 | 30.4167
-2.5 | 0.2065 | 0.00526 | -0.1177 | 39.2586
-2 | 0.2544 | 0.00525 | -0.1164 | 48.4571
-1.5 | 0.3025 | 0.00524 | -0.1151 | 57.729
-1 | 0.3414 | 0.00532 | -0.1117 | 64.1729
-0.5 | 0.3913 | 0.00531 | -0.1109 | 73.6911
0 | 0.4423 | 0.0053 | -0.1104 | 83.4528
0.5 | 0.4886 | 0.00538 | -0.1088 | 90.8178
1 | 0.5361 | 0.00546 | -0.1076 | 98.1868
2 | 0.5934 | 0.00631 | -0.0969 | 94.0412
2.5 | 0.6082 | 0.0072 | -0.0888 | 84.4722
3 | 0.6541 | 0.00756 | -0.0877 | 86.5212
3.5 | 0.6979 | 0.00802 | -0.0862 | 87.02
4 | 0.7506 | 0.00875 | -0.0873 | 85.7829
5 | 0.8125 | 0.01104 | -0.081 | 73.596
5.5 | 0.8622 | 0.01139 | -0.0813 | 75.698
6.5 | 0.963 | 0.01349 | -0.0837 | 71.3862
7 | 0.992 | 0.01442 | -0.0791 | 68.7933
7.5 | 1.0971 | 0.0155 | -0.0929 | 70.7806
8 | 1.1343 | 0.01639 | -0.0907 | 69.2068
8.5 | 1.0698 | 0.01695 | -0.0646 | 63.115
9 | 1.2124 | 0.01799 | -0.0873 | 67.393
9.5 | 1.247 | 0.01892 | -0.0848 | 65.9091
10 | 1.2862 | 0.01969 | -0.0832 | 65.3225
10.5 | 1.3218 | 0.02069 | -0.0812 | 63.8859
11 | 1.3564 | 0.02166 | -0.0789 | 62.6223
11.5 | 1.3854 | 0.02289 | -0.0758 | 60.5242
12 | 1.4199 | 0.02379 | -0.0736 | 59.6847
12.5 | 1.4478 | 0.02495 | -0.0703 | 58.0281
13 | 1.4704 | 0.02621 | -0.066 | 56.1007
13.5 | 1.4534 | 0.0272 | -0.0525 | 53.4338
14 | 1.46 | 0.02821 | -0.0446 | 51.7547
14.5 | 1.4815 | 0.02968 | -0.0408 | 49.9158
15 | 1.505 | 0.03118 | -0.0375 | 48.2681
15.5 | 1.5309 | 0.03267 | -0.035 | 46.8595
16 | 1.5552 | 0.03436 | -0.0324 | 45.2619
16.5 | 1.5825 | 0.03593 | -0.0304 | 44.044
17 | 1.6046 | 0.03789 | -0.028 | 42.3489
17.5 | 1.6212 | 0.04022 | -0.025 | 40.3083
18 | 1.6479 | 0.042 | -0.0236 | 39.2357
18.5 | 1.6643 | 0.04457 | -0.0211 | 37.3413
19 | 1.6857 | 0.04681 | -0.0194 | 36.0115
19.5 | 1.7023 | 0.04943 | -0.0175 | 34.4386
20 | 1.7173 | 0.05231 | -0.0156 | 32.8293

## 131. Re 16M Mach 0.10 (1)
BIGFOIL.COM POLAR EXPORT
goe08k
GOE 8K |  |  |  | Cl Max: | 2.107 | at alpha= | 12.5 | deg
JavaFoil+Calcfoil stall+Eppler ext transition |  |  |  | L/D Max: | 217.627 | at alpha= | 2 | deg
Re: | 16000000 |  |  | Cd Min: | 0.00386 | at alpha= | -3 | deg
Mach: | 0.1 |  |  | Cl=0 at alpha= | -8.5 | deg
|  |  |  | @ Cl=0.1, Cd= | 0.0042798
|  |  |  | @ Cl=0.4, Cd= | 0.0040279
|  |  |  | @ Cl=0.6, Cd= | 0.00412
alpha (deg) | Cl | Cd | Cm | Cl/Cd
-20 | -0.488 | 0.15139 | -0.056 | -3.224
-19.5 | -0.494 | 0.14398 | -0.058 | -3.433
-19 | -0.499 | 0.1368 | -0.059 | -3.645
-18.5 | -0.501 | 0.1309 | -0.061 | -3.827
-18 | -0.501 | 0.12481 | -0.063 | -4.016
-17.5 | -0.499 | 0.11805 | -0.065 | -4.229
-17 | -0.495 | 0.11293 | -0.067 | -4.379
-16.5 | -0.487 | 0.10688 | -0.07 | -4.559
-16 | -0.477 | 0.10035 | -0.072 | -4.754
-15.5 | -0.464 | 0.09504 | -0.075 | -4.882
-15 | -0.448 | 0.09012 | -0.077 | -4.966
-14.5 | -0.428 | 0.08528 | -0.08 | -5.021
-14 | -0.406 | 0.0794 | -0.083 | -5.113
-13.5 | -0.38 | 0.07572 | -0.085 | -5.024
-13 | -0.354 | 0.06829 | -0.092 | -5.183
-12.5 | -0.333 | 0.04907 | -0.111 | -6.79
-12 | -0.329 | 0.01456 | -0.14 | -22.575
-11.5 | -0.294 | 0.01068 | -0.147 | -27.53
-11 | -0.259 | 0.0056 | -0.156 | -46.226
-10.5 | -0.21 | 0.00493 | -0.16 | -42.656
-10 | -0.16 | 0.00473 | -0.163 | -33.79
-9.5 | -0.108 | 0.00454 | -0.166 | -23.744
-9 | -0.054 | 0.00491 | -0.169 | -11.077
-8.5 | 0 | 0.00482 | -0.171 | 0.019
-8 | 0.055 | 0.00432 | -0.174 | 12.757
-7.5 | 0.111 | 0.00427 | -0.177 | 25.872
-7 | 0.167 | 0.00467 | -0.18 | 35.629
-6.5 | 0.223 | 0.00414 | -0.183 | 53.863
-6 | 0.28 | 0.00409 | -0.186 | 68.411
-5.5 | 0.337 | 0.004 | -0.189 | 84.219
-5 | 0.394 | 0.00397 | -0.191 | 99.162
-4.5 | 0.451 | 0.00452 | -0.194 | 99.815
-4 | 0.509 | 0.00452 | -0.197 | 112.578
-3.5 | 0.567 | 0.00445 | -0.2 | 127.519
-3 | 0.626 | 0.00386 | -0.202 | 162.13
-2.5 | 0.684 | 0.00449 | -0.205 | 152.256
-2 | 0.742 | 0.00476 | -0.208 | 155.957
-1.5 | 0.8 | 0.00494 | -0.21 | 161.836
-1 | 0.858 | 0.00511 | -0.213 | 167.982
-0.5 | 0.916 | 0.00506 | -0.215 | 181.07
0 | 0.979 | 0.00525 | -0.218 | 186.301
0.5 | 1.037 | 0.00566 | -0.22 | 183.117
1 | 1.096 | 0.00547 | -0.223 | 200.269
1.5 | 1.155 | 0.00714 | -0.225 | 161.607
2 | 1.213 | 0.00558 | -0.228 | 217.627
2.5 | 1.272 | 0.00647 | -0.23 | 196.517
3 | 1.331 | 0.00699 | -0.232 | 190.304
3.5 | 1.383 | 0.00714 | -0.235 | 193.643
4 | 1.44 | 0.00807 | -0.237 | 178.499
4.5 | 1.496 | 0.0083 | -0.239 | 180.271
5 | 1.552 | 0.00857 | -0.241 | 181.085
5.5 | 1.607 | 0.00885 | -0.243 | 181.718
6 | 1.662 | 0.00914 | -0.245 | 181.919
6.5 | 1.716 | 0.00951 | -0.247 | 180.474
7 | 1.769 | 0.00979 | -0.249 | 180.68
7.5 | 1.821 | 0.01002 | -0.251 | 181.709
8 | 1.873 | 0.01035 | -0.253 | 180.923
8.5 | 1.923 | 0.01071 | -0.255 | 179.521
9 | 1.969 | 0.01113 | -0.257 | 176.928
9.5 | 2.005 | 0.01529 | -0.259 | 131.118
10 | 2.036 | 0.01248 | -0.26 | 163.102
10.5 | 2.062 | 0.01306 | -0.262 | 157.895
11 | 2.083 | 0.01371 | -0.264 | 151.891
11.5 | 2.097 | 0.01452 | -0.265 | 144.38
12 | 2.105 | 0.01513 | -0.266 | 139.13
12.5 | 2.107 | 0.01591 | -0.268 | 132.432
13 | 2.101 | 0.0165 | -0.269 | 127.338
13.5 | 2.09 | 0.01761 | -0.271 | 118.692
14 | 2.071 | 0.01804 | -0.272 | 114.796
14.5 | 2.047 | 0.01868 | -0.273 | 109.588
15 | 2.016 | 0.0198 | -0.275 | 101.832
15.5 | 1.98 | 0.02099 | -0.275 | 94.328
16 | 1.939 | 0.02133 | -0.277 | 90.906
16.5 | 1.873 | 0.03086 | -0.275 | 60.673
17 | 1.808 | 0.03188 | -0.273 | 56.702
17.5 | 1.75 | 0.03373 | -0.274 | 51.876

## 132. Re 16M Mach 0.10 (2)
BIGFOIL.COM POLAR EXPORT
goe08k
GOE 8K |  |  |  | Cl Max: | 1.7148 | at alpha= | 20 | deg
XFOIL ncrit=9 |  |  |  | L/D Max: | 102.584 | at alpha= | 1.5 | deg
Re: | 16000000 |  |  | Cd Min: | 0.05408 | at alpha= | 20 | deg
Mach: | 0.1 |  |  | Cl=0 at alpha= | -4.7217 | deg
|  |  |  | @ Cl=0.1, Cd= | 0.0053672
|  |  |  | @ Cl=0.4, Cd= | 0.005327
|  |  |  | @ Cl=0.6, Cd= | 0.0063598
alpha (deg) | Cl | Cd | Cm | Cl/Cd
-20 | -0.8719 | 0.0256 | -0.2532 | -34.0586
-19.5 | -0.864 | 0.02148 | -0.256 | -40.2235
-19 | -0.8418 | 0.01922 | -0.2564 | -43.7981
-18.5 | -0.8624 | 0.01746 | -0.2475 | -49.3929
-18 | -0.8515 | 0.01636 | -0.2422 | -52.0477
-17.5 | -0.8379 | 0.01519 | -0.2369 | -55.1613
-17 | -0.8256 | 0.01428 | -0.2304 | -57.8151
-16.5 | -0.8063 | 0.01351 | -0.2247 | -59.6817
-15.5 | -0.7974 | 0.01252 | -0.2056 | -63.6901
-15 | -0.7823 | 0.01188 | -0.1981 | -65.8502
-14.5 | -0.7549 | 0.01125 | -0.193 | -67.1022
-14 | -0.7276 | 0.0104 | -0.1879 | -69.9615
-13.5 | -0.6933 | 0.0099 | -0.1839 | -70.0303
-13 | -0.6768 | 0.00959 | -0.1757 | -70.5735
-12.5 | -0.6391 | 0.00915 | -0.1724 | -69.847
-12 | -0.5963 | 0.00874 | -0.17 | -68.2265
-11.5 | -0.5552 | 0.00837 | -0.1672 | -66.3321
-11 | -0.5159 | 0.008 | -0.1639 | -64.4875
-10.5 | -0.4742 | 0.00755 | -0.1613 | -62.8079
-10 | -0.4326 | 0.0073 | -0.1584 | -59.2603
-9.5 | -0.3915 | 0.00705 | -0.1555 | -55.5319
-9 | -0.3598 | 0.00688 | -0.1503 | -52.2965
-8.5 | -0.3216 | 0.00662 | -0.1467 | -48.5801
-8 | -0.277 | 0.0064 | -0.1444 | -43.2812
-7.5 | -0.2333 | 0.00625 | -0.142 | -37.328
-7 | -0.1893 | 0.00603 | -0.1396 | -31.393
-6.5 | -0.1455 | 0.00591 | -0.1372 | -24.6193
-6 | -0.1006 | 0.00577 | -0.135 | -17.435
-5.5 | -0.059 | 0.00563 | -0.132 | -10.4796
-5 | -0.0236 | 0.00556 | -0.1277 | -4.2446
-4.5 | 0.0188 | 0.00547 | -0.1249 | 3.4369
-4 | 0.066 | 0.00539 | -0.1233 | 12.2449
-3.5 | 0.1108 | 0.00536 | -0.1211 | 20.6716
-3 | 0.1602 | 0.0053 | -0.12 | 30.2264
-2.5 | 0.2059 | 0.00528 | -0.118 | 38.9962
-2 | 0.2542 | 0.00526 | -0.1167 | 48.327
-1.5 | 0.2971 | 0.00529 | -0.1141 | 56.1626
-1 | 0.3417 | 0.00534 | -0.112 | 63.9888
-0.5 | 0.3923 | 0.00533 | -0.1113 | 73.6023
0 | 0.4438 | 0.00531 | -0.1108 | 83.5782
0.5 | 0.4903 | 0.0054 | -0.1092 | 90.7963
1 | 0.5383 | 0.00547 | -0.108 | 98.4095
1.5 | 0.5796 | 0.00565 | -0.1053 | 102.5841
2 | 0.599 | 0.00628 | -0.0979 | 95.3822
2.5 | 0.6109 | 0.00723 | -0.0892 | 84.4952
3 | 0.6566 | 0.00761 | -0.088 | 86.2812
3.5 | 0.7015 | 0.00806 | -0.0867 | 87.0347
4 | 0.7545 | 0.00878 | -0.0878 | 85.9339
4.5 | 0.7883 | 0.01 | -0.0853 | 78.83
5 | 0.8136 | 0.01114 | -0.0807 | 73.0341
5.5 | 0.8633 | 0.01153 | -0.081 | 74.8742
6 | 0.9246 | 0.01217 | -0.0846 | 75.9737
6.5 | 0.9634 | 0.01367 | -0.0832 | 70.4755
7 | 0.995 | 0.01466 | -0.0791 | 67.8718
7.5 | 1.0974 | 0.01579 | -0.0922 | 69.4997
8 | 1.1354 | 0.01667 | -0.0901 | 68.1104
8.5 | 1.0692 | 0.01721 | -0.0635 | 62.1267
9 | 1.2123 | 0.01837 | -0.0863 | 65.9935
9.5 | 1.2487 | 0.01924 | -0.084 | 64.9012
10 | 1.2858 | 0.02009 | -0.0819 | 64.002
10.5 | 1.3234 | 0.02108 | -0.0802 | 62.7799
11 | 1.3586 | 0.02204 | -0.0779 | 61.6425
11.5 | 1.3863 | 0.02336 | -0.0745 | 59.345
12 | 1.4222 | 0.02422 | -0.0724 | 58.7201
12.5 | 1.4475 | 0.02556 | -0.0686 | 56.6315
13 | 1.472 | 0.0267 | -0.0645 | 55.1311
13.5 | 1.4546 | 0.02774 | -0.0509 | 52.4369
14 | 1.4583 | 0.02895 | -0.0424 | 50.3731
14.5 | 1.4833 | 0.03028 | -0.039 | 48.9861
15 | 1.5053 | 0.03194 | -0.0356 | 47.129
15.5 | 1.5337 | 0.03333 | -0.0332 | 46.0156
16 | 1.5561 | 0.0352 | -0.0303 | 44.2074
16.5 | 1.5833 | 0.03686 | -0.0283 | 42.9544
17 | 1.606 | 0.0388 | -0.0258 | 41.3918
17.5 | 1.621 | 0.04136 | -0.0226 | 39.1925
18 | 1.6465 | 0.0433 | -0.021 | 38.0254
18.5 | 1.6664 | 0.04569 | -0.0189 | 36.4719
19 | 1.6842 | 0.0483 | -0.0168 | 34.8696
19.5 | 1.6986 | 0.05121 | -0.0146 | 33.1693
20 | 1.7148 | 0.05408 | -0.0128 | 31.7086

## 133. Re 16M Mach 0.25 (1)
BIGFOIL.COM POLAR EXPORT
goe08k
GOE 8K |  |  |  | Cl Max: | 2.093 | at alpha= | 11 | deg
JavaFoil+Calcfoil stall+Eppler ext transition |  |  |  | L/D Max: | 219.067 | at alpha= | 2 | deg
Re: | 16000000 |  |  | Cd Min: | 0.00387 | at alpha= | -3 | deg
Mach: | 0.25 |  |  | Cl=0 at alpha= | -8.5 | deg
|  |  |  | @ Cl=0.1, Cd= | 0.0043019
|  |  |  | @ Cl=0.4, Cd= | 0.0039721
|  |  |  | @ Cl=0.6, Cd= | 0.0043141
alpha (deg) | Cl | Cd | Cm | Cl/Cd
-20 | -0.244 | 0.18249 | -0.053 | -1.336
-19.5 | -0.279 | 0.16831 | -0.056 | -1.655
-19 | -0.309 | 0.15715 | -0.058 | -1.969
-18.5 | -0.337 | 0.14683 | -0.061 | -2.293
-18 | -0.36 | 0.1363 | -0.063 | -2.642
-17.5 | -0.38 | 0.12788 | -0.065 | -2.968
-17 | -0.395 | 0.12061 | -0.067 | -3.272
-16.5 | -0.405 | 0.11458 | -0.069 | -3.537
-16 | -0.411 | 0.10782 | -0.071 | -3.813
-15.5 | -0.412 | 0.10125 | -0.073 | -4.07
-15 | -0.408 | 0.09552 | -0.075 | -4.271
-14.5 | -0.399 | 0.09006 | -0.078 | -4.431
-14 | -0.386 | 0.08394 | -0.081 | -4.593
-13.5 | -0.367 | 0.07873 | -0.084 | -4.662
-13 | -0.344 | 0.07385 | -0.087 | -4.661
-12.5 | -0.317 | 0.06915 | -0.09 | -4.589
-12 | -0.291 | 0.05666 | -0.106 | -5.143
-11.5 | -0.252 | 0.06188 | -0.095 | -4.075
-11 | -0.262 | 0.0059 | -0.161 | -44.347
-10.5 | -0.213 | 0.00648 | -0.164 | -32.927
-10 | -0.163 | 0.00486 | -0.167 | -33.502
-9.5 | -0.11 | 0.00468 | -0.17 | -23.516
-9 | -0.056 | 0.005 | -0.173 | -11.117
-8.5 | 0 | 0.00488 | -0.176 | 0.019
-8 | 0.056 | 0.00441 | -0.179 | 12.794
-7.5 | 0.113 | 0.00427 | -0.182 | 26.561
-7 | 0.171 | 0.00419 | -0.185 | 40.757
-6.5 | 0.229 | 0.00413 | -0.188 | 55.409
-6 | 0.287 | 0.00409 | -0.191 | 70.222
-5.5 | 0.346 | 0.004 | -0.194 | 86.437
-5 | 0.404 | 0.00397 | -0.197 | 101.739
-4.5 | 0.464 | 0.00455 | -0.2 | 101.953
-4 | 0.523 | 0.00455 | -0.202 | 114.975
-3.5 | 0.582 | 0.0045 | -0.205 | 129.265
-3 | 0.643 | 0.00387 | -0.208 | 166.269
-2.5 | 0.703 | 0.00454 | -0.211 | 154.872
-2 | 0.762 | 0.00477 | -0.213 | 159.854
-1.5 | 0.822 | 0.00503 | -0.216 | 163.323
-1 | 0.881 | 0.00513 | -0.219 | 171.665
-0.5 | 0.941 | 0.00512 | -0.221 | 183.86
0 | 1.006 | 0.00532 | -0.224 | 188.979
0.5 | 1.066 | 0.00702 | -0.226 | 151.777
1 | 1.126 | 0.00562 | -0.229 | 200.385
1.5 | 1.186 | 0.00738 | -0.231 | 160.698
2 | 1.247 | 0.00569 | -0.234 | 219.067
2.5 | 1.307 | 0.00667 | -0.236 | 195.976
3 | 1.368 | 0.0072 | -0.239 | 190.102
3.5 | 1.421 | 0.00738 | -0.241 | 192.361
4 | 1.479 | 0.00831 | -0.243 | 178.012
4.5 | 1.536 | 0.00863 | -0.246 | 178.022
5 | 1.593 | 0.00929 | -0.248 | 171.573
5.5 | 1.649 | 0.00919 | -0.25 | 179.417
6 | 1.705 | 0.0095 | -0.252 | 179.378
6.5 | 1.759 | 0.0099 | -0.254 | 177.634
7 | 1.813 | 0.01023 | -0.256 | 177.18
7.5 | 1.865 | 0.0105 | -0.258 | 177.623
8 | 1.917 | 0.01087 | -0.26 | 176.315
8.5 | 1.966 | 0.01127 | -0.262 | 174.441
9 | 2.011 | 0.01174 | -0.264 | 171.249
9.5 | 2.042 | 0.01212 | -0.266 | 168.471
10 | 2.067 | 0.01328 | -0.268 | 155.655
10.5 | 2.084 | 0.01421 | -0.269 | 146.64
11 | 2.093 | 0.01477 | -0.271 | 141.683
11.5 | 2.092 | 0.01581 | -0.273 | 132.339
12 | 2.081 | 0.01658 | -0.274 | 125.497
12.5 | 2.06 | 0.01708 | -0.275 | 120.618
13 | 2.027 | 0.01822 | -0.277 | 111.276
13.5 | 1.983 | 0.01868 | -0.278 | 106.135
14 | 1.928 | 0.02049 | -0.279 | 94.086
14.5 | 1.861 | 0.02217 | -0.281 | 83.959
15 | 1.784 | 0.02277 | -0.282 | 78.371
15.5 | 1.663 | 0.03185 | -0.277 | 52.216
16 | 1.562 | 0.03454 | -0.277 | 45.234

## 134. Re 16M Mach 0.25 (2)
BIGFOIL.COM POLAR EXPORT
goe08k
GOE 8K |  |  |  | Cl Max: | 1.6939 | at alpha= | 20 | deg
XFOIL ncrit=9 |  |  |  | L/D Max: | 102.825 | at alpha= | 1.5 | deg
Re: | 16000000 |  |  | Cd Min: | 0.13093 | at alpha= | -19 | deg
Mach: | 0.25 |  |  | Cl=0 at alpha= | -4.6253 | deg
|  |  |  | @ Cl=0.1, Cd= | 0.0054688
|  |  |  | @ Cl=0.4, Cd= | 0.00543
|  |  |  | @ Cl=0.6, Cd= | 0.0058595
alpha (deg) | Cl | Cd | Cm | Cl/Cd
-19 | -0.0563 | 0.13093 | -0.2043 | -0.43
-18.5 | -0.0547 | 0.12387 | -0.2073 | -0.44159
-18 | -0.0506 | 0.11619 | -0.2119 | -0.43549
-17.5 | -0.0525 | 0.10781 | -0.2167 | -0.48697
-17 | -0.4138 | 0.04505 | -0.2622 | -9.1853
-16.5 | -0.5285 | 0.03034 | -0.2701 | -17.4192
-16 | -0.5758 | 0.02504 | -0.2668 | -22.9952
-15.5 | -0.674 | 0.01992 | -0.2507 | -33.8353
-15 | -0.6919 | 0.01738 | -0.2403 | -39.8101
-14.5 | -0.7037 | 0.01525 | -0.229 | -46.1443
-14 | -0.7149 | 0.01376 | -0.2163 | -51.9549
-13.5 | -0.6917 | 0.01258 | -0.2091 | -54.9841
-13 | -0.6691 | 0.01169 | -0.2014 | -57.237
-12.5 | -0.6572 | 0.01081 | -0.1915 | -60.7956
-12 | -0.6192 | 0.01 | -0.1866 | -61.92
-11.5 | -0.5803 | 0.00938 | -0.1818 | -61.8657
-11 | -0.5388 | 0.00887 | -0.1775 | -60.7441
-10.5 | -0.4947 | 0.00838 | -0.1738 | -59.0334
-10 | -0.4553 | 0.008 | -0.1692 | -56.9125
-9.5 | -0.4235 | 0.00758 | -0.1629 | -55.8707
-9 | -0.3848 | 0.00735 | -0.1581 | -52.3537
-8.5 | -0.3392 | 0.00702 | -0.1549 | -48.3191
-8 | -0.2961 | 0.00675 | -0.1512 | -43.8667
-7.5 | -0.2487 | 0.00653 | -0.1485 | -38.0858
-7 | -0.2059 | 0.00632 | -0.1449 | -32.5791
-6.5 | -0.1594 | 0.00612 | -0.1421 | -26.0458
-6 | -0.1205 | 0.006 | -0.1377 | -20.0833
-5.5 | -0.0808 | 0.00587 | -0.1336 | -13.7649
-5 | -0.0359 | 0.00577 | -0.1306 | -6.2218
-4.5 | 0.012 | 0.00558 | -0.1284 | 2.1505
-4 | 0.0591 | 0.00552 | -0.1261 | 10.7065
-3.5 | 0.107 | 0.00546 | -0.124 | 19.5971
-3 | 0.156 | 0.00541 | -0.1223 | 28.8355
-2.5 | 0.1948 | 0.00545 | -0.1182 | 35.7431
-2 | 0.245 | 0.00542 | -0.1168 | 45.203
-1.5 | 0.2958 | 0.00542 | -0.1156 | 54.5756
-1 | 0.3448 | 0.00545 | -0.114 | 63.2661
-0.5 | 0.398 | 0.00543 | -0.1135 | 73.2965
0 | 0.4513 | 0.00543 | -0.113 | 83.1123
0.5 | 0.4964 | 0.00554 | -0.1107 | 89.6029
1 | 0.544 | 0.00565 | -0.109 | 96.2832
1.5 | 0.5933 | 0.00577 | -0.1077 | 102.825
2 | 0.6255 | 0.0062 | -0.1028 | 100.8871
2.5 | 0.6282 | 0.00736 | -0.0918 | 85.3533
3.5 | 0.7256 | 0.00827 | -0.0902 | 87.7388
4 | 0.7687 | 0.00917 | -0.0887 | 83.8277
4.5 | 0.796 | 0.01053 | -0.0845 | 75.5935
5 | 0.8206 | 0.01176 | -0.0794 | 69.7789
5.5 | 0.8634 | 0.01246 | -0.078 | 69.2937
6 | 0.9286 | 0.01318 | -0.0823 | 70.4552
6.5 | 0.9633 | 0.01487 | -0.0798 | 64.7814
7 | 1.0103 | 0.01593 | -0.0789 | 63.4212
7.5 | 1.0982 | 0.01729 | -0.0881 | 63.5165
8.5 | 1.0652 | 0.01874 | -0.0577 | 56.841
9 | 1.218 | 0.02021 | -0.082 | 60.2672
9.5 | 1.2539 | 0.02119 | -0.0791 | 59.1741
10 | 1.1841 | 0.02163 | -0.0518 | 54.7434
10.5 | 1.3308 | 0.02333 | -0.0747 | 57.0424
11 | 1.3636 | 0.02458 | -0.0716 | 55.476
11.5 | 1.3936 | 0.02593 | -0.0679 | 53.7447
12 | 1.4263 | 0.02716 | -0.0648 | 52.5147
12.5 | 1.4542 | 0.02846 | -0.0607 | 51.0963
13 | 1.4671 | 0.02994 | -0.0537 | 49.0013
13.5 | 1.4396 | 0.03086 | -0.0375 | 46.6494
14 | 1.4621 | 0.03235 | -0.0329 | 45.1963
14.5 | 1.4863 | 0.03411 | -0.029 | 43.5737
15 | 1.5137 | 0.03579 | -0.0259 | 42.2939
15.5 | 1.5397 | 0.03769 | -0.0228 | 40.8517
16 | 1.5589 | 0.04008 | -0.0191 | 38.8947
16.5 | 1.5842 | 0.04221 | -0.0164 | 37.5314
17 | 1.6067 | 0.04462 | -0.0136 | 36.0085
17.5 | 1.6246 | 0.04747 | -0.0105 | 34.2237
18 | 1.6389 | 0.05064 | -0.0075 | 32.3637
18.5 | 1.6607 | 0.05339 | -0.0054 | 31.1051
19 | 1.6732 | 0.05698 | -0.0028 | 29.3647
19.5 | 1.6834 | 0.06085 | -0.0003 | 27.6647
20 | 1.6939 | 0.06484 | 0.0017 | 26.1243

## 135. Re 16M Mach 0.50 (1)
BIGFOIL.COM POLAR EXPORT
goe08k
GOE 8K |  |  |  | Cl Max: | 2.116 | at alpha= | 9 | deg
JavaFoil+Calcfoil stall+Eppler ext transition |  |  |  | L/D Max: | 219.212 | at alpha= | 2 | deg
Re: | 16000000 |  |  | Cd Min: | 0.00398 | at alpha= | -2.5 | deg
Mach: | 0.5 |  |  | Cl=0 at alpha= | -8.5 | deg
|  |  |  | @ Cl=0.1, Cd= | 0.0047016
|  |  |  | @ Cl=0.4, Cd= | 0.0040973
|  |  |  | @ Cl=0.6, Cd= | 0.0047725
alpha (deg) | Cl | Cd | Cm | Cl/Cd
-20 | -0.577 | 0.1466 | -0.069 | -3.935
-19.5 | -0.553 | 0.14051 | -0.07 | -3.932
-19 | -0.528 | 0.13593 | -0.072 | -3.887
-18.5 | -0.503 | 0.13251 | -0.073 | -3.799
-18 | -0.479 | 0.12798 | -0.073 | -3.739
-17.5 | -0.454 | 0.12417 | -0.074 | -3.656
-17 | -0.43 | 0.11825 | -0.076 | -3.633
-16.5 | -0.405 | 0.12187 | -0.076 | -3.32
-16 | -0.38 | 0.10976 | -0.079 | -3.466
-15.5 | -0.356 | 0.10637 | -0.081 | -3.344
-15 | -0.331 | 0.10138 | -0.083 | -3.264
-14.5 | -0.306 | 0.09783 | -0.084 | -3.128
-14 | -0.281 | 0.09504 | -0.086 | -2.956
-13.5 | -0.256 | 0.09046 | -0.087 | -2.829
-13 | -0.231 | 0.08731 | -0.089 | -2.642
-12.5 | -0.205 | 0.09525 | -0.09 | -2.156
-12 | -0.18 | 0.09017 | -0.092 | -1.996
-11.5 | -0.154 | 0.08423 | -0.093 | -1.834
-11 | -0.129 | 0.07842 | -0.094 | -1.644
-10.5 | -0.161 | 0.0645 | -0.1 | -2.496
-10 | -0.135 | 0.05566 | -0.105 | -2.432
-9.5 | -0.117 | 0.00511 | -0.19 | -22.831
-9 | -0.06 | 0.00545 | -0.193 | -11.02
-8.5 | 0 | 0.00474 | -0.197 | 0.021
-8 | 0.062 | 0.00516 | -0.2 | 11.989
-7.5 | 0.125 | 0.0044 | -0.203 | 28.331
-7 | 0.189 | 0.00434 | -0.207 | 43.447
-6.5 | 0.253 | 0.00485 | -0.21 | 52.161
-6 | 0.318 | 0.00417 | -0.213 | 76.442
-5.5 | 0.384 | 0.00409 | -0.217 | 93.822
-5 | 0.45 | 0.00412 | -0.22 | 109.216
-4.5 | 0.516 | 0.00404 | -0.223 | 127.94
-4 | 0.583 | 0.00477 | -0.226 | 122.227
-3.5 | 0.65 | 0.00478 | -0.229 | 135.904
-3 | 0.718 | 0.004 | -0.232 | 179.72
-2.5 | 0.785 | 0.00398 | -0.235 | 197.212
-2 | 0.851 | 0.0048 | -0.238 | 177.214
-1.5 | 0.918 | 0.00517 | -0.241 | 177.564
-1 | 0.984 | 0.00542 | -0.244 | 181.561
-0.5 | 1.051 | 0.00541 | -0.247 | 194.135
0 | 1.124 | 0.0056 | -0.25 | 200.713
0.5 | 1.192 | 0.00618 | -0.253 | 192.803
1 | 1.259 | 0.00832 | -0.256 | 151.404
1.5 | 1.326 | 0.00832 | -0.259 | 159.496
2 | 1.394 | 0.00636 | -0.261 | 219.212
2.5 | 1.462 | 0.01024 | -0.264 | 142.703
3 | 1.529 | 0.0108 | -0.267 | 141.598
3.5 | 1.584 | 0.00931 | -0.269 | 170.148
4 | 1.647 | 0.01003 | -0.272 | 164.223
4.5 | 1.709 | 0.01012 | -0.274 | 168.878
5 | 1.769 | 0.01055 | -0.277 | 167.667
5.5 | 1.828 | 0.01103 | -0.279 | 165.773
6 | 1.884 | 0.016 | -0.281 | 117.725
6.5 | 1.937 | 0.01217 | -0.284 | 159.236
7 | 1.987 | 0.01259 | -0.286 | 157.898
7.5 | 2.033 | 0.01308 | -0.288 | 155.463
8 | 2.074 | 0.01375 | -0.291 | 150.856
8.5 | 2.107 | 0.01458 | -0.293 | 144.555
9 | 2.116 | 0.01531 | -0.295 | 138.21
9.5 | 2.046 | 0.01738 | -0.297 | 117.679
10 | 1.818 | 0.02001 | -0.299 | 90.856
10.5 | 1.232 | 0.03508 | -0.292 | 35.103
11 | 1.077 | 0.08045 | -0.204 | 13.39
11.5 | 1.085 | 0.09239 | -0.177 | 11.747
12 | 1.113 | 0.08289 | -0.18 | 13.433
12.5 | 1.364 | 0.03567 | -0.299 | 38.254
13 | 1.398 | 0.03769 | -0.301 | 37.091
13.5 | 1.428 | 0.03958 | -0.302 | 36.087
14 | 1.458 | 0.04314 | -0.303 | 33.793

## 136. Re 16M Mach 0.50 (2)
BIGFOIL.COM POLAR EXPORT
goe08k
GOE 8K |  |  |  | Cl Max: | 1.4392 | at alpha= | 12 | deg
XFOIL ncrit=9 |  |  |  | L/D Max: | 99.9712 | at alpha= | 2 | deg
Re: | 16000000 |  |  | Cd Min: | 0.10425 | at alpha= | 17 | deg
Mach: | 0.5 |  |  | Cl=0 at alpha= | -4.1116 | deg
|  |  |  | @ Cl=0.1, Cd= | 0.06676
|  |  |  | @ Cl=0.4, Cd= | 0.0061738
|  |  |  | @ Cl=0.6, Cd= | 0.0064586
alpha (deg) | Cl | Cd | Cm | Cl/Cd
-12 | 0.1097 | 0.06676 | -0.2571 | 1.6432
-11.5 | 0.0976 | 0.05981 | -0.2596 | 1.6318
-11 | 0.0734 | 0.05217 | -0.2622 | 1.4069
-10.5 | 0.0421 | 0.04322 | -0.2673 | 0.97409
-10 | 0.0085 | 0.03479 | -0.272 | 0.24432
-9.5 | -0.0426 | 0.0296 | -0.2643 | -1.4392
-9 | -0.0926 | 0.02667 | -0.2486 | -3.4721
-8.5 | -0.1446 | 0.02257 | -0.2317 | -6.4067
-8 | -0.1898 | 0.01807 | -0.215 | -10.5036
-7.5 | -0.2232 | 0.01392 | -0.1982 | -16.0345
-7 | -0.2547 | 0.01032 | -0.1799 | -24.6802
-6.5 | -0.2375 | 0.008 | -0.1682 | -29.6875
-6 | -0.1942 | 0.00723 | -0.1599 | -26.8603
-5.5 | -0.1464 | 0.00694 | -0.1528 | -21.0951
-5 | -0.1017 | 0.00667 | -0.1457 | -15.2474
-4.5 | -0.0435 | 0.00646 | -0.1417 | -6.7337
-4 | 0.0125 | 0.00626 | -0.1378 | 1.9968
-3.5 | 0.0656 | 0.00613 | -0.1337 | 10.7015
-3 | 0.1164 | 0.0061 | -0.1294 | 19.082
-2.5 | 0.174 | 0.00606 | -0.1268 | 28.7129
-2 | 0.2301 | 0.00608 | -0.1243 | 37.8454
-1.5 | 0.2871 | 0.00609 | -0.1221 | 47.1429
-1 | 0.3489 | 0.00609 | -0.1213 | 57.2906
-0.5 | 0.4038 | 0.00618 | -0.1191 | 65.3398
0 | 0.4602 | 0.00629 | -0.1175 | 73.1638
0.5 | 0.5222 | 0.00634 | -0.1172 | 82.3659
1 | 0.5866 | 0.00639 | -0.1175 | 91.7997
1.5 | 0.6393 | 0.00666 | -0.1154 | 95.991
2 | 0.6938 | 0.00694 | -0.1138 | 99.9712
3 | 0.7652 | 0.00869 | -0.1034 | 88.0552
3.5 | 0.7983 | 0.00991 | -0.0983 | 80.555
4 | 0.8385 | 0.01082 | -0.0943 | 77.4954
4.5 | 0.8442 | 0.01273 | -0.084 | 66.3158
5 | 0.8472 | 0.015 | -0.074 | 56.48
6 | 0.9338 | 0.01794 | -0.0707 | 52.0513
6.5 | 0.9548 | 0.02044 | -0.0648 | 46.7123
7 | 1.0219 | 0.0218 | -0.0669 | 46.8761
7.5 | 1.0696 | 0.02359 | -0.0649 | 45.3412
8 | 1.0959 | 0.0251 | -0.0584 | 43.6614
8.5 | 1.1492 | 0.0267 | -0.0581 | 43.0412
9 | 1.2337 | 0.02902 | -0.0642 | 42.5121
9.5 | 1.2538 | 0.03041 | -0.056 | 41.2299
10 | 1.2559 | 0.03131 | -0.0438 | 40.1118
10.5 | 1.3509 | 0.03398 | -0.0518 | 39.7557
11 | 1.3854 | 0.0359 | -0.0468 | 38.5905
11.5 | 1.4129 | 0.03809 | -0.0407 | 37.0937
12 | 1.4392 | 0.03992 | -0.0338 | 36.0521
12.5 | 1.4029 | 0.04073 | -0.0138 | 34.4439
13 | 1.421 | 0.04333 | -0.0066 | 32.7948
13.5 | 1.4387 | 0.04641 | 0 | 30.9998
14 | 1.4346 | 0.05115 | 0.0077 | 28.0469
14.5 | 1.408 | 0.05775 | 0.0153 | 24.381
15 | 1.3612 | 0.06623 | 0.0223 | 20.5526
15.5 | 1.336 | 0.07392 | 0.0264 | 18.0736
16 | 1.3003 | 0.08312 | 0.0288 | 15.6436
16.5 | 1.2607 | 0.09368 | 0.0289 | 13.4575
17 | 1.228 | 0.10425 | 0.0271 | 11.7794

## 137. Re 18M Mach 0.00 (1)
BIGFOIL.COM POLAR EXPORT
goe08k
GOE 8K |  |  |  | Cl Max: | 2.11 | at alpha= | 12.5 | deg
JavaFoil+Calcfoil stall+Eppler ext transition |  |  |  | L/D Max: | 212.709 | at alpha= | 1.5 | deg
Re: | 18000000 |  |  | Cd Min: | 0.00383 | at alpha= | -3.5 | deg
Mach: | 0 |  |  | Cl=0 at alpha= | -8.5 | deg
|  |  |  | @ Cl=0.1, Cd= | 0.0041936
|  |  |  | @ Cl=0.4, Cd= | 0.0044216
|  |  |  | @ Cl=0.6, Cd= | 0.0042754
alpha (deg) | Cl | Cd | Cm | Cl/Cd
-20 | -0.514 | 0.14857 | -0.056 | -3.459
-19.5 | -0.517 | 0.14171 | -0.058 | -3.651
-19 | -0.519 | 0.13495 | -0.059 | -3.848
-18.5 | -0.519 | 0.1291 | -0.061 | -4.021
-18 | -0.517 | 0.12254 | -0.064 | -4.221
-17.5 | -0.513 | 0.11692 | -0.066 | -4.387
-17 | -0.506 | 0.11118 | -0.068 | -4.554
-16.5 | -0.497 | 0.10535 | -0.07 | -4.715
-16 | -0.485 | 0.0992 | -0.073 | -4.889
-15.5 | -0.47 | 0.09418 | -0.075 | -4.989
-15 | -0.452 | 0.08914 | -0.077 | -5.072
-14.5 | -0.431 | 0.0842 | -0.08 | -5.124
-14 | -0.408 | 0.07926 | -0.082 | -5.148
-13.5 | -0.387 | 0.06752 | -0.095 | -5.732
-13 | -0.358 | 0.06317 | -0.098 | -5.664
-12.5 | -0.344 | 0.03564 | -0.121 | -9.651
-12 | -0.34 | 0.00913 | -0.146 | -37.269
-11.5 | -0.304 | 0.00588 | -0.153 | -51.784
-11 | -0.258 | 0.00522 | -0.156 | -49.436
-10.5 | -0.21 | 0.00484 | -0.159 | -43.287
-10 | -0.159 | 0.00509 | -0.162 | -31.329
-9.5 | -0.107 | 0.00491 | -0.165 | -21.882
-9 | -0.054 | 0.00446 | -0.168 | -12.125
-8.5 | 0 | 0.0043 | -0.171 | 0.021
-8 | 0.055 | 0.00421 | -0.174 | 13.013
-7.5 | 0.11 | 0.00419 | -0.176 | 26.268
-7 | 0.166 | 0.00455 | -0.179 | 36.455
-6.5 | 0.222 | 0.00403 | -0.182 | 55.022
-6 | 0.278 | 0.00395 | -0.185 | 70.488
-5.5 | 0.335 | 0.00444 | -0.188 | 75.532
-5 | 0.392 | 0.00443 | -0.191 | 88.559
-4.5 | 0.449 | 0.00437 | -0.193 | 102.767
-4 | 0.507 | 0.00439 | -0.196 | 115.444
-3.5 | 0.564 | 0.00383 | -0.199 | 147.466
-3 | 0.623 | 0.00456 | -0.201 | 136.629
-2.5 | 0.68 | 0.00459 | -0.204 | 148.247
-2 | 0.738 | 0.00487 | -0.207 | 151.538
-1.5 | 0.796 | 0.005 | -0.209 | 159.201
-1 | 0.854 | 0.00506 | -0.212 | 168.555
-0.5 | 0.912 | 0.00529 | -0.214 | 172.247
0 | 0.974 | 0.00548 | -0.217 | 177.518
0.5 | 1.032 | 0.00568 | -0.219 | 181.766
1 | 1.09 | 0.00537 | -0.222 | 203.025
1.5 | 1.149 | 0.0054 | -0.224 | 212.709
2 | 1.207 | 0.00626 | -0.227 | 192.993
2.5 | 1.266 | 0.00598 | -0.229 | 211.634
3 | 1.324 | 0.00685 | -0.231 | 193.229
3.5 | 1.376 | 0.00746 | -0.233 | 184.507
4 | 1.433 | 0.00787 | -0.236 | 181.953
4.5 | 1.489 | 0.00836 | -0.238 | 178.016
5 | 1.545 | 0.00839 | -0.24 | 184.131
5.5 | 1.6 | 0.00868 | -0.242 | 184.292
6 | 1.654 | 0.00891 | -0.244 | 185.728
6.5 | 1.708 | 0.00918 | -0.246 | 186.063
7 | 1.761 | 0.00954 | -0.248 | 184.489
7.5 | 1.813 | 0.00984 | -0.25 | 184.286
8 | 1.864 | 0.01009 | -0.252 | 184.795
8.5 | 1.915 | 0.01041 | -0.254 | 183.972
9 | 1.961 | 0.0108 | -0.256 | 181.474
9.5 | 1.997 | 0.01476 | -0.257 | 135.373
10 | 2.03 | 0.0121 | -0.259 | 167.762
10.5 | 2.057 | 0.01273 | -0.261 | 161.623
11 | 2.079 | 0.01348 | -0.262 | 154.278
11.5 | 2.096 | 0.01412 | -0.264 | 148.402
12 | 2.106 | 0.01449 | -0.266 | 145.391
12.5 | 2.11 | 0.0151 | -0.266 | 139.775
13 | 2.109 | 0.01557 | -0.268 | 135.407
13.5 | 2.101 | 0.01646 | -0.269 | 127.679
14 | 2.087 | 0.02276 | -0.271 | 91.687
14.5 | 2.068 | 0.01775 | -0.272 | 116.49
15 | 2.042 | 0.02491 | -0.273 | 81.985
15.5 | 2.012 | 0.02021 | -0.274 | 99.545
16 | 1.977 | 0.02054 | -0.275 | 96.26
16.5 | 1.938 | 0.02887 | -0.276 | 67.115
17 | 1.895 | 0.02356 | -0.278 | 80.426
17.5 | 1.811 | 0.03177 | -0.273 | 57.007

## 138. Re 18M Mach 0.00 (2)
BIGFOIL.COM POLAR EXPORT
goe08k
GOE 8K |  |  |  | Cl Max: | 1.7236 | at alpha= | 20 | deg
XFOIL ncrit=9 |  |  |  | L/D Max: | 101.274 | at alpha= | 1.5 | deg
Re: | 18000000 |  |  | Cd Min: | 0.05138 | at alpha= | 20 | deg
Mach: | 0 |  |  | Cl=0 at alpha= | -4.7436 | deg
|  |  |  | @ Cl=0.1, Cd= | 0.0052611
|  |  |  | @ Cl=0.4, Cd= | 0.0052175
|  |  |  | @ Cl=0.6, Cd= | 0.0072917
alpha (deg) | Cl | Cd | Cm | Cl/Cd
-20 | -0.9181 | 0.01978 | -0.2509 | -46.4156
-19.5 | -0.9004 | 0.01773 | -0.2501 | -50.784
-19 | -0.9016 | 0.01676 | -0.2432 | -53.7947
-18.5 | -0.8971 | 0.01553 | -0.2371 | -57.7656
-18 | -0.876 | 0.01468 | -0.2331 | -59.673
-17.5 | -0.86 | 0.01386 | -0.2275 | -62.0491
-17 | -0.8385 | 0.01311 | -0.2227 | -63.9588
-16.5 | -0.8481 | 0.01274 | -0.2105 | -66.5699
-15.5 | -0.8145 | 0.01174 | -0.1969 | -69.3782
-15 | -0.7889 | 0.01112 | -0.1917 | -70.9442
-14.5 | -0.757 | 0.01055 | -0.1877 | -71.7536
-14 | -0.7268 | 0.00982 | -0.1835 | -74.0122
-13.5 | -0.6938 | 0.00941 | -0.1794 | -73.7301
-13 | -0.6772 | 0.00914 | -0.1715 | -74.0919
-12.5 | -0.6364 | 0.00873 | -0.1691 | -72.8981
-12 | -0.5945 | 0.00838 | -0.1667 | -70.9427
-11.5 | -0.5548 | 0.00805 | -0.1639 | -68.9193
-11 | -0.5122 | 0.0077 | -0.1616 | -66.5195
-10.5 | -0.4719 | 0.00729 | -0.1589 | -64.7325
-10 | -0.4313 | 0.00707 | -0.156 | -61.0042
-9.5 | -0.3876 | 0.00682 | -0.1539 | -56.8328
-9 | -0.3574 | 0.00669 | -0.1486 | -53.423
-8.5 | -0.3188 | 0.00643 | -0.1452 | -49.5801
-8 | -0.2769 | 0.00626 | -0.1426 | -44.2332
-7.5 | -0.231 | 0.00609 | -0.1408 | -37.931
-7 | -0.1893 | 0.00591 | -0.138 | -32.0305
-6.5 | -0.1431 | 0.00577 | -0.1363 | -24.8007
-6 | -0.1001 | 0.00567 | -0.1338 | -17.6543
-5.5 | -0.0555 | 0.0055 | -0.1317 | -10.0909
-5 | -0.022 | 0.00546 | -0.127 | -4.0293
-4.5 | 0.0209 | 0.00534 | -0.1245 | 3.9139
-4 | 0.0643 | 0.00532 | -0.1221 | 12.0865
-3.5 | 0.1128 | 0.00524 | -0.1209 | 21.5267
-3 | 0.1588 | 0.00522 | -0.1191 | 30.4215
-2.5 | 0.2064 | 0.00518 | -0.1177 | 39.8456
-2 | 0.2563 | 0.00514 | -0.1168 | 49.8638
-1.5 | 0.3021 | 0.00516 | -0.115 | 58.5465
-0.5 | 0.393 | 0.00521 | -0.1113 | 75.4319
0 | 0.4398 | 0.00526 | -0.1098 | 83.6122
0.5 | 0.4874 | 0.00532 | -0.1085 | 91.6165
1 | 0.5362 | 0.00539 | -0.1076 | 99.4805
1.5 | 0.5722 | 0.00565 | -0.1038 | 101.2743
2 | 0.5668 | 0.00677 | -0.0911 | 83.7223
2.5 | 0.6018 | 0.00732 | -0.0875 | 82.2131
3 | 0.6493 | 0.00766 | -0.0867 | 84.765
3.5 | 0.6982 | 0.0081 | -0.0865 | 86.1975
4 | 0.7444 | 0.00897 | -0.0862 | 82.9877
4.5 | 0.778 | 0.0101 | -0.0836 | 77.0297
5 | 0.8093 | 0.01106 | -0.0802 | 73.1736
6.5 | 0.9471 | 0.01305 | -0.0798 | 72.5747
7 | 1.0111 | 0.01403 | -0.0835 | 72.067
7.5 | 1.0924 | 0.01525 | -0.0915 | 71.6328
8 | 1.1324 | 0.01606 | -0.0899 | 70.5106
8.5 | 1.0803 | 0.01649 | -0.0667 | 65.5124
9 | 1.2118 | 0.01759 | -0.0866 | 68.8914
9.5 | 1.2388 | 0.01857 | -0.0825 | 66.7097
10 | 1.1734 | 0.01901 | -0.0563 | 61.7254
10.5 | 1.3167 | 0.02026 | -0.0795 | 64.9901
11 | 1.3476 | 0.02124 | -0.0764 | 63.4463
11.5 | 1.3699 | 0.02241 | -0.0716 | 61.129
12 | 1.3369 | 0.02287 | -0.0534 | 58.4565
12.5 | 1.3605 | 0.02402 | -0.0492 | 56.6403
13 | 1.39 | 0.02507 | -0.0463 | 55.4448
13.5 | 1.4178 | 0.02633 | -0.0434 | 53.8473
14 | 1.4482 | 0.02753 | -0.0411 | 52.6044
14.5 | 1.4751 | 0.02902 | -0.0385 | 50.8305
15.5 | 1.5306 | 0.03196 | -0.034 | 47.8911
16 | 1.557 | 0.03357 | -0.0317 | 46.3807
16.5 | 1.5847 | 0.0352 | -0.0299 | 45.0199
17 | 1.608 | 0.03712 | -0.0277 | 43.319
17.5 | 1.6273 | 0.03928 | -0.025 | 41.4282
18 | 1.6511 | 0.0413 | -0.0233 | 39.9782
18.5 | 1.6713 | 0.04359 | -0.0213 | 38.3414
19 | 1.6928 | 0.04582 | -0.0196 | 36.9446
19.5 | 1.7081 | 0.04857 | -0.0175 | 35.1678
20 | 1.7236 | 0.05138 | -0.0156 | 33.5461

## 139. Re 18M Mach 0.10 (1)
BIGFOIL.COM POLAR EXPORT
goe08k
GOE 8K |  |  |  | Cl Max: | 2.107 | at alpha= | 12.5 | deg
JavaFoil+Calcfoil stall+Eppler ext transition |  |  |  | L/D Max: | 211.653 | at alpha= | 1.5 | deg
Re: | 18000000 |  |  | Cd Min: | 0.00378 | at alpha= | -3.5 | deg
Mach: | 0.1 |  |  | Cl=0 at alpha= | -8.5 | deg
|  |  |  | @ Cl=0.1, Cd= | 0.0042139
|  |  |  | @ Cl=0.4, Cd= | 0.0044647
|  |  |  | @ Cl=0.6, Cd= | 0.0046134
alpha (deg) | Cl | Cd | Cm | Cl/Cd
-20 | -0.488 | 0.15074 | -0.056 | -3.238
-19.5 | -0.494 | 0.14295 | -0.058 | -3.457
-19 | -0.499 | 0.13721 | -0.059 | -3.634
-18.5 | -0.501 | 0.13077 | -0.061 | -3.831
-18 | -0.501 | 0.12402 | -0.063 | -4.041
-17.5 | -0.499 | 0.11796 | -0.066 | -4.233
-17 | -0.495 | 0.11224 | -0.067 | -4.406
-16.5 | -0.487 | 0.10622 | -0.07 | -4.588
-16 | -0.477 | 0.10028 | -0.073 | -4.76
-15.5 | -0.464 | 0.09494 | -0.075 | -4.888
-15 | -0.448 | 0.09 | -0.077 | -4.974
-14.5 | -0.428 | 0.08429 | -0.08 | -5.083
-14 | -0.406 | 0.08039 | -0.082 | -5.049
-13.5 | -0.383 | 0.07147 | -0.091 | -5.362
-13 | -0.355 | 0.06687 | -0.094 | -5.307
-12.5 | -0.334 | 0.0476 | -0.112 | -7.017
-12 | -0.33 | 0.01437 | -0.141 | -22.926
-11.5 | -0.299 | 0.00856 | -0.15 | -34.912
-11 | -0.259 | 0.00522 | -0.156 | -49.522
-10.5 | -0.21 | 0.00488 | -0.16 | -43.124
-10 | -0.16 | 0.00463 | -0.163 | -34.509
-9.5 | -0.108 | 0.00452 | -0.166 | -23.876
-9 | -0.054 | 0.00444 | -0.169 | -12.236
-8.5 | 0 | 0.00432 | -0.171 | 0.021
-8 | 0.055 | 0.00423 | -0.174 | 13.023
-7.5 | 0.111 | 0.00421 | -0.177 | 26.284
-7 | 0.167 | 0.0046 | -0.18 | 36.229
-6.5 | 0.223 | 0.00405 | -0.183 | 55.082
-6 | 0.28 | 0.004 | -0.186 | 69.977
-5.5 | 0.337 | 0.00446 | -0.189 | 75.519
-5 | 0.394 | 0.00447 | -0.191 | 88.039
-4.5 | 0.451 | 0.00442 | -0.194 | 102.116
-4 | 0.509 | 0.00441 | -0.197 | 115.51
-3.5 | 0.567 | 0.00378 | -0.2 | 149.845
-3 | 0.626 | 0.00527 | -0.202 | 118.804
-2.5 | 0.684 | 0.00465 | -0.205 | 147.099
-2 | 0.742 | 0.00489 | -0.208 | 151.737
-1.5 | 0.8 | 0.00502 | -0.21 | 159.39
-1 | 0.858 | 0.00512 | -0.213 | 167.47
-0.5 | 0.916 | 0.00535 | -0.215 | 171.171
0 | 0.979 | 0.00555 | -0.218 | 176.446
0.5 | 1.037 | 0.00565 | -0.22 | 183.424
1 | 1.096 | 0.00539 | -0.223 | 203.401
1.5 | 1.155 | 0.00545 | -0.225 | 211.653
2 | 1.213 | 0.00629 | -0.228 | 192.765
2.5 | 1.272 | 0.00652 | -0.23 | 194.98
3 | 1.331 | 0.00692 | -0.232 | 192.286
3.5 | 1.383 | 0.00751 | -0.235 | 184.255
4 | 1.44 | 0.00795 | -0.237 | 181.153
4.5 | 1.496 | 0.00841 | -0.239 | 177.821
5 | 1.552 | 0.00878 | -0.241 | 176.817
5.5 | 1.607 | 0.00871 | -0.243 | 184.477
6 | 1.662 | 0.00898 | -0.245 | 185.086
6.5 | 1.716 | 0.00925 | -0.247 | 185.417
7 | 1.769 | 0.00965 | -0.249 | 183.282
7.5 | 1.821 | 0.00992 | -0.251 | 183.662
8 | 1.873 | 0.01017 | -0.253 | 184.209
8.5 | 1.923 | 0.0105 | -0.255 | 183.207
9 | 1.969 | 0.0109 | -0.257 | 180.564
9.5 | 2.005 | 0.01497 | -0.259 | 133.91
10 | 2.036 | 0.01224 | -0.26 | 166.361
10.5 | 2.062 | 0.01286 | -0.262 | 160.341
11 | 2.083 | 0.01368 | -0.264 | 152.24
11.5 | 2.097 | 0.0141 | -0.265 | 148.76
12 | 2.105 | 0.01473 | -0.267 | 142.92
12.5 | 2.107 | 0.01547 | -0.268 | 136.142
13 | 2.101 | 0.01599 | -0.269 | 131.43
13.5 | 2.09 | 0.0167 | -0.271 | 125.152
14 | 2.071 | 0.02322 | -0.272 | 89.222
14.5 | 2.047 | 0.0185 | -0.273 | 110.636
15 | 2.016 | 0.02565 | -0.275 | 78.608
15.5 | 1.98 | 0.02064 | -0.276 | 95.925
16 | 1.939 | 0.02868 | -0.277 | 67.613
16.5 | 1.893 | 0.02951 | -0.278 | 64.148
17 | 1.806 | 0.0317 | -0.273 | 56.975
17.5 | 1.755 | 0.03187 | -0.274 | 55.066

## 140. Re 18M Mach 0.10 (2)
BIGFOIL.COM POLAR EXPORT
goe08k
GOE 8K |  |  |  | Cl Max: | 1.7212 | at alpha= | 20 | deg
XFOIL ncrit=9 |  |  |  | L/D Max: | 101.912 | at alpha= | 1.5 | deg
Re: | 18000000 |  |  | Cd Min: | 0.05311 | at alpha= | 20 | deg
Mach: | 0.1 |  |  | Cl=0 at alpha= | -4.716 | deg
|  |  |  | @ Cl=0.1, Cd= | 0.00528
|  |  |  | @ Cl=0.4, Cd= | 0.0052363
|  |  |  | @ Cl=0.6, Cd= | 0.0072698
alpha (deg) | Cl | Cd | Cm | Cl/Cd
-20 | -0.8831 | 0.02321 | -0.2571 | -38.0483
-19.5 | -0.8756 | 0.01997 | -0.2575 | -43.8458
-19 | -0.8715 | 0.01834 | -0.2531 | -47.5191
-18.5 | -0.8808 | 0.01677 | -0.2454 | -52.5224
-18 | -0.8658 | 0.01571 | -0.2407 | -55.1114
-17.5 | -0.8531 | 0.01469 | -0.2347 | -58.0735
-17 | -0.8346 | 0.01379 | -0.2293 | -60.5221
-16.5 | -0.8182 | 0.01312 | -0.2228 | -62.3628
-16 | -0.8246 | 0.01281 | -0.2109 | -64.3716
-15 | -0.7886 | 0.01166 | -0.197 | -67.6329
-14.5 | -0.7581 | 0.01102 | -0.1925 | -68.7931
-14 | -0.7306 | 0.01014 | -0.1875 | -72.0513
-13.5 | -0.6986 | 0.00966 | -0.1829 | -72.3188
-13 | -0.6814 | 0.0094 | -0.1749 | -72.4894
-12.5 | -0.6416 | 0.00891 | -0.172 | -72.009
-12 | -0.5998 | 0.00853 | -0.1693 | -70.3165
-11.5 | -0.5595 | 0.0082 | -0.1663 | -68.2317
-11 | -0.5162 | 0.00784 | -0.1639 | -65.8418
-10.5 | -0.4761 | 0.00741 | -0.1609 | -64.251
-10 | -0.4355 | 0.00717 | -0.1578 | -60.7392
-9.5 | -0.3921 | 0.00689 | -0.1554 | -56.9086
-9 | -0.364 | 0.00676 | -0.1494 | -53.8462
-8.5 | -0.3219 | 0.00651 | -0.1466 | -49.447
-8 | -0.2804 | 0.0063 | -0.1437 | -44.5079
-7.5 | -0.2339 | 0.00613 | -0.1419 | -38.1566
-7 | -0.1921 | 0.00595 | -0.139 | -32.2857
-6.5 | -0.1457 | 0.0058 | -0.1371 | -25.1207
-6 | -0.1027 | 0.00571 | -0.1345 | -17.986
-5.5 | -0.0578 | 0.00553 | -0.1323 | -10.4521
-5 | -0.0255 | 0.00551 | -0.1272 | -4.6279
-4.5 | 0.0194 | 0.00536 | -0.125 | 3.6194
-4 | 0.0633 | 0.00534 | -0.1226 | 11.8539
-3.5 | 0.1122 | 0.00526 | -0.1214 | 21.3308
-3 | 0.1583 | 0.00523 | -0.1195 | 30.2677
-2.5 | 0.2062 | 0.00519 | -0.1181 | 39.7303
-2 | 0.2561 | 0.00516 | -0.1172 | 49.6318
-1.5 | 0.2961 | 0.00522 | -0.1139 | 56.7241
-1 | 0.3428 | 0.00525 | -0.1123 | 65.2952
-0.5 | 0.394 | 0.00523 | -0.1117 | 75.3346
0 | 0.4414 | 0.00528 | -0.1103 | 83.5985
1 | 0.5385 | 0.00541 | -0.1081 | 99.5379
1.5 | 0.5758 | 0.00565 | -0.1045 | 101.9115
2 | 0.5716 | 0.00674 | -0.092 | 84.8071
2.5 | 0.6043 | 0.00735 | -0.0878 | 82.2177
3 | 0.651 | 0.00772 | -0.0869 | 84.3264
3.5 | 0.703 | 0.00814 | -0.0872 | 86.3636
4 | 0.747 | 0.00903 | -0.0864 | 82.7243
5 | 0.8103 | 0.01117 | -0.0799 | 72.5425
5.5 | 0.8598 | 0.01155 | -0.08 | 74.4416
6 | 0.9064 | 0.01231 | -0.0807 | 73.6312
6.5 | 0.9481 | 0.01323 | -0.0793 | 71.6629
7 | 1.0127 | 0.01422 | -0.0831 | 71.2166
7.5 | 0.9966 | 0.0152 | -0.0679 | 65.5658
8 | 1.0338 | 0.01602 | -0.0656 | 64.5318
8.5 | 1.075 | 0.01679 | -0.0645 | 64.0262
9 | 1.2112 | 0.01799 | -0.0855 | 67.3263
9.5 | 1.2395 | 0.01887 | -0.0814 | 65.6863
10 | 1.1744 | 0.01931 | -0.0553 | 60.8182
10.5 | 1.3174 | 0.02067 | -0.0783 | 63.7349
11 | 1.3495 | 0.02161 | -0.0753 | 62.4479
11.5 | 1.3689 | 0.02289 | -0.0699 | 59.8034
12 | 1.3353 | 0.0234 | -0.0515 | 57.0641
12.5 | 1.3619 | 0.02445 | -0.0478 | 55.7014
13 | 1.3896 | 0.02566 | -0.0446 | 54.1543
13.5 | 1.4198 | 0.02683 | -0.0419 | 52.9184
14 | 1.4477 | 0.02823 | -0.0392 | 51.2823
14.5 | 1.4772 | 0.02961 | -0.0368 | 49.8886
15 | 1.5037 | 0.03119 | -0.0342 | 48.211
15.5 | 1.5334 | 0.03261 | -0.0322 | 47.0224
16 | 1.5562 | 0.03453 | -0.0294 | 45.0681
16.5 | 1.5873 | 0.03598 | -0.0279 | 44.1162
17 | 1.6083 | 0.03812 | -0.0253 | 42.1905
17.5 | 1.6264 | 0.04048 | -0.0226 | 40.1779
18 | 1.6529 | 0.04234 | -0.021 | 39.0387
18.5 | 1.6723 | 0.0448 | -0.0188 | 37.3281
19 | 1.6905 | 0.04739 | -0.0168 | 35.6721
19.5 | 1.7059 | 0.05017 | -0.0146 | 34.0024
20 | 1.7212 | 0.05311 | -0.0127 | 32.4082

## 141. Re 18M Mach 0.25 (1)
BIGFOIL.COM POLAR EXPORT
goe08k
GOE 8K |  |  |  | Cl Max: | 2.093 | at alpha= | 11 | deg
JavaFoil+Calcfoil stall+Eppler ext transition |  |  |  | L/D Max: | 206.225 | at alpha= | 1.5 | deg
Re: | 18000000 |  |  | Cd Min: | 0.00388 | at alpha= | -3.5 | deg
Mach: | 0.25 |  |  | Cl=0 at alpha= | -8.5 | deg
|  |  |  | @ Cl=0.1, Cd= | 0.0042042
|  |  |  | @ Cl=0.4, Cd= | 0.0044986
|  |  |  | @ Cl=0.6, Cd= | 0.0040423
alpha (deg) | Cl | Cd | Cm | Cl/Cd
-20 | -0.244 | 0.18013 | -0.053 | -1.354
-19.5 | -0.279 | 0.16752 | -0.056 | -1.663
-19 | -0.309 | 0.15508 | -0.058 | -1.995
-18.5 | -0.337 | 0.14557 | -0.061 | -2.313
-18 | -0.36 | 0.13523 | -0.063 | -2.663
-17.5 | -0.38 | 0.12786 | -0.065 | -2.968
-17 | -0.395 | 0.12005 | -0.067 | -3.288
-16.5 | -0.405 | 0.11289 | -0.069 | -3.59
-16 | -0.411 | 0.107 | -0.071 | -3.843
-15.5 | -0.412 | 0.10057 | -0.073 | -4.097
-15 | -0.408 | 0.09536 | -0.076 | -4.28
-14.5 | -0.399 | 0.0896 | -0.078 | -4.454
-14 | -0.386 | 0.08374 | -0.081 | -4.604
-13.5 | -0.367 | 0.07861 | -0.085 | -4.671
-13 | -0.344 | 0.07371 | -0.087 | -4.67
-12.5 | -0.317 | 0.06882 | -0.091 | -4.613
-12 | -0.294 | 0.05328 | -0.11 | -5.513
-11.5 | -0.256 | 0.05426 | -0.108 | -4.727
-11 | -0.261 | 0.00654 | -0.16 | -39.919
-10.5 | -0.214 | 0.005 | -0.164 | -42.699
-10 | -0.163 | 0.00515 | -0.167 | -31.662
-9.5 | -0.11 | 0.00466 | -0.17 | -23.659
-9 | -0.056 | 0.00449 | -0.173 | -12.398
-8.5 | 0 | 0.00435 | -0.176 | 0.021
-8 | 0.056 | 0.00432 | -0.179 | 13.073
-7.5 | 0.113 | 0.00417 | -0.182 | 27.164
-7 | 0.171 | 0.00412 | -0.185 | 41.456
-6.5 | 0.229 | 0.00407 | -0.188 | 56.258
-6 | 0.287 | 0.00399 | -0.191 | 71.901
-5.5 | 0.346 | 0.00448 | -0.194 | 77.105
-5 | 0.404 | 0.0045 | -0.197 | 89.797
-4.5 | 0.464 | 0.00444 | -0.2 | 104.38
-4 | 0.523 | 0.00444 | -0.202 | 117.757
-3.5 | 0.582 | 0.00388 | -0.205 | 150.156
-3 | 0.643 | 0.00443 | -0.208 | 145.101
-2.5 | 0.703 | 0.00465 | -0.211 | 151.093
-2 | 0.762 | 0.0049 | -0.213 | 155.439
-1.5 | 0.822 | 0.00504 | -0.216 | 163.054
-1 | 0.881 | 0.00518 | -0.219 | 170.097
-0.5 | 0.941 | 0.00523 | -0.221 | 179.995
0 | 1.006 | 0.00562 | -0.224 | 178.771
0.5 | 1.066 | 0.00557 | -0.227 | 191.507
1 | 1.126 | 0.00701 | -0.229 | 160.561
1.5 | 1.186 | 0.00575 | -0.231 | 206.225
2 | 1.247 | 0.00643 | -0.234 | 193.77
2.5 | 1.307 | 0.00668 | -0.236 | 195.623
3 | 1.368 | 0.00711 | -0.239 | 192.323
3.5 | 1.421 | 0.00773 | -0.241 | 183.845
4 | 1.479 | 0.00821 | -0.243 | 180.146
4.5 | 1.536 | 0.00883 | -0.246 | 173.974
5 | 1.593 | 0.00915 | -0.248 | 174.075
5.5 | 1.649 | 0.00906 | -0.25 | 182.03
6 | 1.705 | 0.00934 | -0.252 | 182.438
6.5 | 1.759 | 0.00966 | -0.254 | 182.058
7 | 1.813 | 0.01007 | -0.256 | 180.089
7.5 | 1.865 | 0.01041 | -0.258 | 179.213
8 | 1.917 | 0.01067 | -0.26 | 179.683
8.5 | 1.966 | 0.01104 | -0.262 | 178.034
9 | 2.011 | 0.0115 | -0.264 | 174.777
9.5 | 2.042 | 0.01188 | -0.266 | 171.872
10 | 2.067 | 0.01307 | -0.268 | 158.196
10.5 | 2.084 | 0.014 | -0.269 | 148.877
11 | 2.093 | 0.01477 | -0.271 | 141.642
11.5 | 2.092 | 0.01526 | -0.273 | 137.059
12 | 2.081 | 0.01617 | -0.274 | 128.707
12.5 | 2.06 | 0.01721 | -0.275 | 119.706
13 | 2.027 | 0.01774 | -0.277 | 114.247
13.5 | 1.983 | 0.0189 | -0.278 | 104.913
14 | 1.928 | 0.02008 | -0.279 | 96.01
14.5 | 1.861 | 0.02098 | -0.281 | 88.739
15 | 1.784 | 0.02187 | -0.282 | 81.603
15.5 | 1.668 | 0.03125 | -0.278 | 53.371
16 | 1.567 | 0.03287 | -0.278 | 47.667

## 142. Re 18M Mach 0.25 (2)
BIGFOIL.COM POLAR EXPORT
goe08k
GOE 8K |  |  |  | Cl Max: | 1.7055 | at alpha= | 20 | deg
XFOIL ncrit=9 |  |  |  | L/D Max: | 102.73 | at alpha= | 1.5 | deg
Re: | 18000000 |  |  | Cd Min: | 0.13421 | at alpha= | -19.5 | deg
Mach: | 0.25 |  |  | Cl=0 at alpha= | -4.6255 | deg
|  |  |  | @ Cl=0.1, Cd= | 0.0053731
|  |  |  | @ Cl=0.4, Cd= | 0.00533
|  |  |  | @ Cl=0.6, Cd= | 0.006846
alpha (deg) | Cl | Cd | Cm | Cl/Cd
-19.5 | -0.0719 | 0.13421 | -0.2035 | -0.53573
-19 | -0.0575 | 0.12978 | -0.2056 | -0.44306
-18.5 | -0.0514 | 0.12303 | -0.2091 | -0.41778
-18 | -0.0498 | 0.11425 | -0.2149 | -0.43589
-17 | -0.5153 | 0.03521 | -0.2689 | -14.635
-16.5 | -0.5751 | 0.02724 | -0.2708 | -21.1123
-16 | -0.65 | 0.02113 | -0.2633 | -30.7619
-15.5 | -0.7122 | 0.01827 | -0.2469 | -38.9819
-15 | -0.7247 | 0.01585 | -0.2366 | -45.7224
-14.5 | -0.7256 | 0.01454 | -0.226 | -49.9037
-14 | -0.7245 | 0.01319 | -0.2151 | -54.928
-13.5 | -0.6994 | 0.01221 | -0.2081 | -57.2809
-13 | -0.689 | 0.01158 | -0.1976 | -59.4991
-12.5 | -0.6604 | 0.01054 | -0.1911 | -62.6565
-12 | -0.6236 | 0.00976 | -0.1859 | -63.8934
-11.5 | -0.5855 | 0.00915 | -0.1809 | -63.9891
-11 | -0.5409 | 0.00862 | -0.1773 | -62.7494
-10.5 | -0.499 | 0.00819 | -0.1731 | -60.928
-10 | -0.4564 | 0.00784 | -0.169 | -58.2143
-9.5 | -0.4263 | 0.00745 | -0.1624 | -57.2215
-9 | -0.386 | 0.00722 | -0.1579 | -53.4626
-8.5 | -0.3419 | 0.00689 | -0.1544 | -49.6226
-8 | -0.2967 | 0.00664 | -0.1511 | -44.6837
-7.5 | -0.2508 | 0.00644 | -0.1481 | -38.9441
-7 | -0.206 | 0.0062 | -0.1449 | -33.2258
-6.5 | -0.1614 | 0.00605 | -0.1417 | -26.6777
-6 | -0.1171 | 0.00586 | -0.1385 | -19.9829
-5.5 | -0.0822 | 0.0058 | -0.1333 | -14.1724
-5 | -0.0355 | 0.00567 | -0.1307 | -6.261
-4.5 | 0.0119 | 0.00551 | -0.1284 | 2.1597
-4 | 0.0576 | 0.00544 | -0.1258 | 10.5882
-3.5 | 0.1083 | 0.00536 | -0.1243 | 20.2052
-3 | 0.1541 | 0.00534 | -0.1218 | 28.8577
-2.5 | 0.2016 | 0.00531 | -0.1197 | 37.9661
-2 | 0.2463 | 0.00532 | -0.1171 | 46.297
-1.5 | 0.2944 | 0.00535 | -0.1153 | 55.028
-1 | 0.3468 | 0.00534 | -0.1145 | 64.9438
-0.5 | 0.4001 | 0.00533 | -0.1139 | 75.0657
0 | 0.45 | 0.00537 | -0.1127 | 83.7989
0.5 | 0.5004 | 0.00542 | -0.1116 | 92.3247
1 | 0.5431 | 0.00559 | -0.1088 | 97.1556
1.5 | 0.5907 | 0.00575 | -0.1072 | 102.7304
2 | 0.5965 | 0.00668 | -0.0965 | 89.2964
2.5 | 0.6159 | 0.0076 | -0.0892 | 81.0395
3 | 0.664 | 0.00801 | -0.0882 | 82.8964
3.5 | 0.7266 | 0.0084 | -0.0907 | 86.5
4 | 0.7602 | 0.00942 | -0.0872 | 80.7006
4.5 | 0.7864 | 0.01074 | -0.0825 | 73.2216
5 | 0.8134 | 0.01189 | -0.0779 | 68.4104
5.5 | 0.8592 | 0.0125 | -0.0769 | 68.736
7 | 1.0163 | 0.01548 | -0.0801 | 65.6525
7.5 | 0.9942 | 0.01643 | -0.0631 | 60.5113
8 | 1.0292 | 0.01741 | -0.06 | 59.1155
8.5 | 1.064 | 0.0183 | -0.057 | 58.1421
9 | 1.216 | 0.01982 | -0.081 | 61.3522
9.5 | 1.2359 | 0.02075 | -0.0744 | 59.5614
10 | 1.1762 | 0.02115 | -0.0494 | 55.6123
10.5 | 1.3231 | 0.02288 | -0.0724 | 57.8278
11 | 1.3523 | 0.02403 | -0.0683 | 56.2755
11.5 | 1.3096 | 0.02492 | -0.048 | 52.5522
12 | 1.337 | 0.02588 | -0.0435 | 51.6615
12.5 | 1.3661 | 0.02711 | -0.0398 | 50.391
13 | 1.395 | 0.02856 | -0.0363 | 48.8445
13.5 | 1.4248 | 0.03003 | -0.0332 | 47.4459
14 | 1.4543 | 0.03158 | -0.0301 | 46.0513
14.5 | 1.4828 | 0.0333 | -0.0272 | 44.5285
15 | 1.5137 | 0.03492 | -0.0246 | 43.3477
15.5 | 1.54 | 0.03691 | -0.0217 | 41.7231
16 | 1.5612 | 0.03926 | -0.0184 | 39.7657
16.5 | 1.589 | 0.04124 | -0.016 | 38.5306
17 | 1.611 | 0.04374 | -0.0132 | 36.8313
17.5 | 1.6308 | 0.04648 | -0.0103 | 35.0861
18 | 1.6455 | 0.04962 | -0.0073 | 33.162
18.5 | 1.6674 | 0.05233 | -0.0051 | 31.8632
19 | 1.6813 | 0.05581 | -0.0026 | 30.1254
19.5 | 1.6929 | 0.05958 | -0.0002 | 28.4139
20 | 1.7055 | 0.06335 | 0.0018 | 26.9219

## 143. Re 18M Mach 0.50 (1)
BIGFOIL.COM POLAR EXPORT
goe08k
GOE 8K |  |  |  | Cl Max: | 2.116 | at alpha= | 9 | deg
JavaFoil+Calcfoil stall+Eppler ext transition |  |  |  | L/D Max: | 208.894 | at alpha= | 1.5 | deg
Re: | 18000000 |  |  | Cd Min: | 0.00402 | at alpha= | -5.5 | deg
Mach: | 0.5 |  |  | Cl=0 at alpha= | -8.5 | deg
|  |  |  | @ Cl=0.1, Cd= | 0.0043733
|  |  |  | @ Cl=0.4, Cd= | 0.0041946
|  |  |  | @ Cl=0.6, Cd= | 0.0047022
alpha (deg) | Cl | Cd | Cm | Cl/Cd
-20 | -0.577 | 0.14578 | -0.069 | -3.957
-19.5 | -0.553 | 0.14117 | -0.071 | -3.915
-19 | -0.528 | 0.13409 | -0.072 | -3.941
-18.5 | -0.504 | 0.13175 | -0.073 | -3.822
-18 | -0.479 | 0.12727 | -0.074 | -3.762
-17.5 | -0.454 | 0.12353 | -0.074 | -3.676
-17 | -0.43 | 0.11811 | -0.076 | -3.637
-16.5 | -0.405 | 0.1206 | -0.076 | -3.356
-16 | -0.38 | 0.11022 | -0.079 | -3.452
-15.5 | -0.356 | 0.10576 | -0.081 | -3.363
-15 | -0.331 | 0.10129 | -0.083 | -3.267
-14.5 | -0.306 | 0.09794 | -0.084 | -3.124
-14 | -0.281 | 0.0942 | -0.086 | -2.983
-13.5 | -0.256 | 0.09028 | -0.088 | -2.835
-13 | -0.231 | 0.08678 | -0.089 | -2.659
-12.5 | -0.205 | 0.09417 | -0.09 | -2.18
-12 | -0.18 | 0.08763 | -0.092 | -2.054
-11.5 | -0.154 | 0.08234 | -0.093 | -1.876
-11 | -0.129 | 0.07825 | -0.094 | -1.647
-10.5 | -0.161 | 0.06409 | -0.1 | -2.512
-10 | -0.135 | 0.05589 | -0.105 | -2.422
-9.5 | -0.117 | 0.00501 | -0.19 | -23.256
-9 | -0.06 | 0.00537 | -0.193 | -11.178
-8.5 | 0 | 0.00522 | -0.197 | 0.019
-8 | 0.062 | 0.0045 | -0.2 | 13.726
-7.5 | 0.125 | 0.00429 | -0.203 | 29.073
-7 | 0.189 | 0.00429 | -0.207 | 43.92
-6.5 | 0.253 | 0.00483 | -0.21 | 52.387
-6 | 0.318 | 0.00405 | -0.213 | 78.576
-5.5 | 0.384 | 0.00402 | -0.217 | 95.604
-5 | 0.45 | 0.00474 | -0.22 | 94.973
-4.5 | 0.516 | 0.0047 | -0.223 | 109.832
-4 | 0.583 | 0.00472 | -0.226 | 123.584
-3.5 | 0.65 | 0.00465 | -0.229 | 139.609
-3 | 0.718 | 0.00473 | -0.232 | 151.818
-2.5 | 0.785 | 0.00486 | -0.235 | 161.355
-2 | 0.851 | 0.00515 | -0.238 | 165.14
-1.5 | 0.918 | 0.00535 | -0.241 | 171.55
-1 | 0.984 | 0.00553 | -0.244 | 178.043
-0.5 | 1.051 | 0.00723 | -0.247 | 145.317
0 | 1.124 | 0.00598 | -0.25 | 187.985
0.5 | 1.192 | 0.00605 | -0.253 | 197.027
1 | 1.259 | 0.00643 | -0.256 | 195.653
1.5 | 1.326 | 0.00635 | -0.258 | 208.894
2 | 1.394 | 0.00723 | -0.261 | 192.794
2.5 | 1.462 | 0.00753 | -0.264 | 194.104
3 | 1.529 | 0.00811 | -0.267 | 188.554
3.5 | 1.584 | 0.00916 | -0.269 | 172.924
4 | 1.647 | 0.00955 | -0.272 | 172.386
4.5 | 1.709 | 0.01045 | -0.274 | 163.515
5 | 1.769 | 0.01087 | -0.277 | 162.698
5.5 | 1.828 | 0.01081 | -0.279 | 169.016
6 | 1.884 | 0.01563 | -0.282 | 120.504
6.5 | 1.937 | 0.01648 | -0.284 | 117.578
7 | 1.987 | 0.01239 | -0.286 | 160.461
7.5 | 2.033 | 0.01289 | -0.288 | 157.678
8 | 2.074 | 0.01348 | -0.291 | 153.782
8.5 | 2.107 | 0.01429 | -0.293 | 147.43
9 | 2.116 | 0.015 | -0.295 | 141.08
9.5 | 2.046 | 0.02375 | -0.297 | 86.148
10 | 1.818 | 0.02705 | -0.299 | 67.227
10.5 | 1.233 | 0.03447 | -0.292 | 35.771
11 | 1.08 | 0.0782 | -0.207 | 13.809
11.5 | 1.086 | 0.08993 | -0.179 | 12.078
12 | 1.114 | 0.08198 | -0.181 | 13.59
12.5 | 1.368 | 0.03434 | -0.3 | 39.836
13 | 1.401 | 0.03659 | -0.301 | 38.281
13.5 | 1.431 | 0.03825 | -0.303 | 37.416
14 | 1.458 | 0.04196 | -0.303 | 34.737

## 144. Re 18M Mach 0.50 (2)
BIGFOIL.COM POLAR EXPORT
goe08k
GOE 8K |  |  |  | Cl Max: | 1.4375 | at alpha= | 13.5 | deg
XFOIL ncrit=9 |  |  |  | L/D Max: | 101.901 | at alpha= | 2 | deg
Re: | 18000000 |  |  | Cd Min: | 0.05627 | at alpha= | 14.5 | deg
Mach: | 0.5 |  |  | Cl=0 at alpha= | -99 | deg
|  |  |  | @ Cl=0.1, Cd= | 0.00618
|  |  |  | @ Cl=0.4, Cd= | 0.00618
|  |  |  | @ Cl=0.6, Cd= | 0.0063508
alpha (deg) | Cl | Cd | Cm | Cl/Cd
0 | 0.4631 | 0.00618 | -0.1181 | 74.9353
0.5 | 0.5261 | 0.00622 | -0.118 | 84.582
1 | 0.5876 | 0.00631 | -0.1177 | 93.122
1.5 | 0.6454 | 0.0065 | -0.1167 | 99.2923
2 | 0.697 | 0.00684 | -0.1144 | 101.9006
2.5 | 0.7212 | 0.00779 | -0.1066 | 92.5802
3.5 | 0.7944 | 0.01002 | -0.0976 | 79.2814
4 | 0.8297 | 0.01103 | -0.0927 | 75.2221
4.5 | 0.8335 | 0.01301 | -0.0821 | 64.0661
5 | 0.8293 | 0.01541 | -0.0706 | 53.8157
5.5 | 0.8771 | 0.0164 | -0.0687 | 53.4817
6 | 0.9365 | 0.01791 | -0.0714 | 52.2892
6.5 | 0.947 | 0.02004 | -0.0626 | 47.2555
7 | 1.0001 | 0.02102 | -0.0613 | 47.5785
7.5 | 1.0839 | 0.02333 | -0.0679 | 46.4595
8 | 1.1178 | 0.02483 | -0.0629 | 45.0181
8.5 | 1.1462 | 0.02607 | -0.0568 | 43.9662
9 | 1.2253 | 0.02836 | -0.0615 | 43.2052
9.5 | 1.1557 | 0.02876 | -0.0332 | 40.1843
10 | 1.2694 | 0.03082 | -0.0459 | 41.1875
10.5 | 1.2583 | 0.03207 | -0.0303 | 39.236
11 | 1.2843 | 0.0337 | -0.0237 | 38.1098
11.5 | 1.3133 | 0.03565 | -0.018 | 36.8387
12 | 1.3512 | 0.03732 | -0.0134 | 36.2058
12.5 | 1.3848 | 0.03947 | -0.0086 | 35.0849
13 | 1.4128 | 0.04211 | -0.0032 | 33.5502
13.5 | 1.4375 | 0.04506 | 0.0024 | 31.9019
14 | 1.4371 | 0.04972 | 0.0095 | 28.9039
14.5 | 1.4119 | 0.05627 | 0.0171 | 25.0915

## 145. Re 20M Mach 0.00 (1)
BIGFOIL.COM POLAR EXPORT
goe08k
GOE 8K |  |  |  | Cl Max: | 2.11 | at alpha= | 12.5 | deg
JavaFoil+Calcfoil stall+Eppler ext transition |  |  |  | L/D Max: | 196.427 | at alpha= | 1 | deg
Re: | 20000000 |  |  | Cd Min: | 0.00376 | at alpha= | -4 | deg
Mach: | 0 |  |  | Cl=0 at alpha= | -8.5 | deg
|  |  |  | @ Cl=0.1, Cd= | 0.0041091
|  |  |  | @ Cl=0.4, Cd= | 0.0042542
|  |  |  | @ Cl=0.6, Cd= | 0.0045566
alpha (deg) | Cl | Cd | Cm | Cl/Cd
-20 | -0.514 | 0.14798 | -0.056 | -3.473
-19.5 | -0.518 | 0.14198 | -0.058 | -3.645
-19 | -0.519 | 0.13514 | -0.06 | -3.844
-18.5 | -0.519 | 0.12846 | -0.062 | -4.043
-18 | -0.517 | 0.12277 | -0.064 | -4.215
-17.5 | -0.513 | 0.11654 | -0.066 | -4.403
-17 | -0.506 | 0.1106 | -0.068 | -4.578
-16.5 | -0.497 | 0.10536 | -0.07 | -4.716
-16 | -0.485 | 0.09874 | -0.073 | -4.912
-15.5 | -0.47 | 0.09419 | -0.075 | -4.99
-15 | -0.452 | 0.08943 | -0.078 | -5.058
-14.5 | -0.431 | 0.08388 | -0.08 | -5.144
-14 | -0.408 | 0.07918 | -0.083 | -5.155
-13.5 | -0.388 | 0.06639 | -0.096 | -5.838
-13 | -0.358 | 0.06229 | -0.098 | -5.752
-12.5 | -0.349 | 0.03028 | -0.125 | -11.526
-12 | -0.339 | 0.00926 | -0.145 | -36.592
-11.5 | -0.304 | 0.0055 | -0.153 | -55.329
-11 | -0.258 | 0.00506 | -0.156 | -51.06
-10.5 | -0.21 | 0.00521 | -0.159 | -40.218
-10 | -0.159 | 0.00455 | -0.162 | -34.991
-9.5 | -0.107 | 0.00443 | -0.165 | -24.226
-9 | -0.054 | 0.00441 | -0.168 | -12.279
-8.5 | 0 | 0.00421 | -0.171 | 0.021
-8 | 0.055 | 0.00415 | -0.174 | 13.227
-7.5 | 0.11 | 0.0041 | -0.176 | 26.838
-7 | 0.166 | 0.00448 | -0.179 | 37.009
-6.5 | 0.222 | 0.00446 | -0.182 | 49.802
-6 | 0.278 | 0.00441 | -0.185 | 63.047
-5.5 | 0.335 | 0.00434 | -0.188 | 77.188
-5 | 0.392 | 0.00433 | -0.191 | 90.491
-4.5 | 0.449 | 0.00379 | -0.193 | 118.615
-4 | 0.507 | 0.00376 | -0.196 | 134.612
-3.5 | 0.564 | 0.00452 | -0.199 | 124.903
-3 | 0.623 | 0.00458 | -0.201 | 136.107
-2.5 | 0.68 | 0.00471 | -0.204 | 144.365
-2 | 0.738 | 0.0049 | -0.207 | 150.652
-1.5 | 0.796 | 0.00495 | -0.209 | 160.813
-1 | 0.854 | 0.00618 | -0.212 | 138.045
-0.5 | 0.912 | 0.00657 | -0.214 | 138.824
0 | 0.974 | 0.00549 | -0.217 | 177.357
0.5 | 1.032 | 0.00545 | -0.219 | 189.289
1 | 1.09 | 0.00555 | -0.222 | 196.427
1.5 | 1.149 | 0.00696 | -0.224 | 165.039
2 | 1.207 | 0.00755 | -0.227 | 160.004
2.5 | 1.266 | 0.0078 | -0.229 | 162.197
3 | 1.324 | 0.00704 | -0.231 | 188.253
3.5 | 1.376 | 0.00757 | -0.233 | 181.679
4 | 1.433 | 0.00778 | -0.236 | 184.061
4.5 | 1.489 | 0.00798 | -0.238 | 186.605
5 | 1.545 | 0.00826 | -0.24 | 186.898
5.5 | 1.6 | 0.00822 | -0.242 | 194.521
6 | 1.654 | 0.00852 | -0.244 | 194.09
6.5 | 1.708 | 0.00913 | -0.246 | 187.133
7 | 1.761 | 0.00909 | -0.248 | 193.823
7.5 | 1.813 | 0.0097 | -0.25 | 186.834
8 | 1.864 | 0.00999 | -0.252 | 186.593
8.5 | 1.915 | 0.01005 | -0.254 | 190.522
9 | 1.961 | 0.01044 | -0.256 | 187.874
9.5 | 1.997 | 0.01432 | -0.257 | 139.449
10 | 2.03 | 0.01194 | -0.259 | 170.066
10.5 | 2.057 | 0.01269 | -0.261 | 162.149
11 | 2.079 | 0.01328 | -0.263 | 156.542
11.5 | 2.096 | 0.01392 | -0.264 | 150.536
12 | 2.106 | 0.01452 | -0.266 | 145.024
12.5 | 2.11 | 0.01505 | -0.267 | 140.256
13 | 2.109 | 0.01569 | -0.268 | 134.428
13.5 | 2.101 | 0.01608 | -0.269 | 130.692
14 | 2.087 | 0.01754 | -0.271 | 119.002
14.5 | 2.068 | 0.02353 | -0.272 | 87.854
15 | 2.042 | 0.01828 | -0.273 | 111.73
15.5 | 2.012 | 0.01994 | -0.274 | 100.916
16 | 1.977 | 0.02026 | -0.275 | 97.594
16.5 | 1.938 | 0.02842 | -0.276 | 68.187
17 | 1.895 | 0.03052 | -0.278 | 62.095
17.5 | 1.849 | 0.0231 | -0.279 | 80.028

## 146. Re 20M Mach 0.00 (2)
BIGFOIL.COM POLAR EXPORT
goe08k
GOE 8K |  |  |  | Cl Max: | 1.7303 | at alpha= | 20 | deg
XFOIL ncrit=9 |  |  |  | L/D Max: | 98.1701 | at alpha= | 1 | deg
Re: | 20000000 |  |  | Cd Min: | 0.05053 | at alpha= | 20 | deg
Mach: | 0 |  |  | Cl=0 at alpha= | -4.7859 | deg
|  |  |  | @ Cl=0.1, Cd= | 0.0051952
|  |  |  | @ Cl=0.4, Cd= | 0.0051718
|  |  |  | @ Cl=0.6, Cd= | 0.0073561
alpha (deg) | Cl | Cd | Cm | Cl/Cd
-20 | -0.9274 | 0.01876 | -0.2515 | -49.435
-19.5 | -0.9185 | 0.0171 | -0.2482 | -53.7135
-19 | -0.9196 | 0.01619 | -0.2409 | -56.8005
-18.5 | -0.9081 | 0.01505 | -0.2358 | -60.3389
-18 | -0.8882 | 0.01427 | -0.2313 | -62.2425
-17.5 | -0.868 | 0.01346 | -0.2265 | -64.4874
-17 | -0.8469 | 0.01278 | -0.2214 | -66.2676
-16.5 | -0.8586 | 0.01244 | -0.2086 | -69.0193
-16 | -0.8352 | 0.01198 | -0.2032 | -69.7162
-15.5 | -0.8218 | 0.01153 | -0.1955 | -71.2749
-15 | -0.7932 | 0.01093 | -0.191 | -72.5709
-14.5 | -0.7584 | 0.01036 | -0.1876 | -73.2046
-14 | -0.7302 | 0.00962 | -0.1829 | -75.9044
-13.5 | -0.6984 | 0.00922 | -0.1785 | -75.7484
-13 | -0.6789 | 0.00895 | -0.1713 | -75.8547
-12.5 | -0.639 | 0.00854 | -0.1686 | -74.8244
-12 | -0.5985 | 0.00821 | -0.1659 | -72.8989
-11.5 | -0.5567 | 0.0079 | -0.1635 | -70.4684
-11 | -0.513 | 0.00757 | -0.1615 | -67.7675
-10.5 | -0.4748 | 0.00719 | -0.1583 | -66.0362
-10 | -0.4313 | 0.00695 | -0.1561 | -62.0576
-9.5 | -0.3894 | 0.0067 | -0.1535 | -58.1194
-9 | -0.3495 | 0.00653 | -0.1505 | -53.5222
-8.5 | -0.3203 | 0.00635 | -0.1449 | -50.4409
-8 | -0.2779 | 0.00615 | -0.1424 | -45.187
-7.5 | -0.2331 | 0.00601 | -0.1403 | -38.7854
-7 | -0.1895 | 0.00582 | -0.138 | -32.5601
-6.5 | -0.145 | 0.00569 | -0.1359 | -25.4833
-6 | -0.0998 | 0.00559 | -0.1339 | -17.8533
-5.5 | -0.0568 | 0.00544 | -0.1314 | -10.4412
-5 | -0.014 | 0.00536 | -0.1289 | -2.6119
-4.5 | 0.0187 | 0.00529 | -0.124 | 3.535
-4 | 0.0647 | 0.00524 | -0.1222 | 12.3473
-3.5 | 0.112 | 0.00518 | -0.1207 | 21.6216
-3 | 0.1579 | 0.00515 | -0.1189 | 30.6602
-2.5 | 0.2077 | 0.00509 | -0.118 | 40.8055
-2 | 0.2553 | 0.00508 | -0.1166 | 50.2559
-1.5 | 0.3022 | 0.00509 | -0.115 | 59.3713
-1 | 0.3428 | 0.00515 | -0.112 | 66.5631
-0.5 | 0.3909 | 0.00517 | -0.1108 | 75.6093
0 | 0.4409 | 0.00518 | -0.1101 | 85.1158
0.5 | 0.4863 | 0.00528 | -0.1083 | 92.1023
1 | 0.5311 | 0.00541 | -0.1064 | 98.1701
1.5 | 0.5589 | 0.00581 | -0.1008 | 96.1962
2 | 0.5543 | 0.00699 | -0.0884 | 79.299
2.5 | 0.5992 | 0.00735 | -0.087 | 81.5238
3 | 0.6468 | 0.00771 | -0.0863 | 83.8911
3.5 | 0.7012 | 0.00819 | -0.0874 | 85.6166
4 | 0.7377 | 0.00918 | -0.085 | 80.3595
5 | 0.808 | 0.01103 | -0.0798 | 73.2548
5.5 | 0.856 | 0.01143 | -0.0796 | 74.8906
6 | 0.8905 | 0.0123 | -0.0773 | 72.3984
6.5 | 0.9417 | 0.01281 | -0.0783 | 73.5129
7 | 0.9973 | 0.01363 | -0.08 | 73.1695
7.5 | 1.0451 | 0.01469 | -0.0801 | 71.1436
8 | 1.0676 | 0.01551 | -0.0744 | 68.833
8.5 | 1.1177 | 0.01614 | -0.0751 | 69.2503
9 | 1.2068 | 0.01729 | -0.0851 | 69.7976
9.5 | 1.1447 | 0.01794 | -0.0598 | 63.8071
10 | 1.1968 | 0.01859 | -0.0614 | 64.3787
10.5 | 1.2294 | 0.01966 | -0.0584 | 62.5331
11 | 1.261 | 0.0204 | -0.0553 | 61.8137
11.5 | 1.2854 | 0.02167 | -0.0513 | 59.317
12 | 1.3238 | 0.02235 | -0.0497 | 59.2304
12.5 | 1.3534 | 0.02353 | -0.047 | 57.5181
13 | 1.3863 | 0.02459 | -0.0449 | 56.3766
13.5 | 1.4166 | 0.02582 | -0.0425 | 54.8644
14 | 1.4474 | 0.02707 | -0.0403 | 53.4688
14.5 | 1.4763 | 0.0285 | -0.0381 | 51.8
15 | 1.5065 | 0.02984 | -0.0361 | 50.4859
15.5 | 1.5341 | 0.03138 | -0.0339 | 48.8878
16 | 1.5605 | 0.03298 | -0.0317 | 47.3166
16.5 | 1.5887 | 0.03461 | -0.03 | 45.9029
17 | 1.6136 | 0.0364 | -0.0279 | 44.3297
18 | 1.6564 | 0.04062 | -0.0235 | 40.7779
18.5 | 1.68 | 0.04263 | -0.0218 | 39.4089
19 | 1.6986 | 0.04511 | -0.0198 | 37.6546
19.5 | 1.7135 | 0.04788 | -0.0176 | 35.7874
20 | 1.7303 | 0.05053 | -0.0158 | 34.243

## 147. Re 20M Mach 0.10 (1)
BIGFOIL.COM POLAR EXPORT
goe08k
GOE 8K |  |  |  | Cl Max: | 2.107 | at alpha= | 12.5 | deg
JavaFoil+Calcfoil stall+Eppler ext transition |  |  |  | L/D Max: | 196.811 | at alpha= | 1 | deg
Re: | 20000000 |  |  | Cd Min: | 0.00378 | at alpha= | -4 | deg
Mach: | 0.1 |  |  | Cl=0 at alpha= | -8.5 | deg
|  |  |  | @ Cl=0.1, Cd= | 0.0041357
|  |  |  | @ Cl=0.4, Cd= | 0.0042653
|  |  |  | @ Cl=0.6, Cd= | 0.0045436
alpha (deg) | Cl | Cd | Cm | Cl/Cd
-20 | -0.488 | 0.14983 | -0.056 | -3.258
-19.5 | -0.494 | 0.14357 | -0.058 | -3.443
-19 | -0.499 | 0.13666 | -0.059 | -3.649
-18.5 | -0.501 | 0.12983 | -0.061 | -3.859
-18 | -0.501 | 0.12348 | -0.063 | -4.061
-17.5 | -0.499 | 0.11739 | -0.066 | -4.254
-17 | -0.495 | 0.11159 | -0.068 | -4.434
-16.5 | -0.487 | 0.10584 | -0.07 | -4.606
-16 | -0.477 | 0.09981 | -0.073 | -4.782
-15.5 | -0.464 | 0.09452 | -0.075 | -4.91
-15 | -0.448 | 0.08965 | -0.077 | -4.994
-14.5 | -0.429 | 0.08422 | -0.08 | -5.088
-14 | -0.406 | 0.07985 | -0.082 | -5.082
-13.5 | -0.381 | 0.07521 | -0.085 | -5.059
-13 | -0.355 | 0.06675 | -0.094 | -5.317
-12.5 | -0.334 | 0.04787 | -0.112 | -6.978
-12 | -0.329 | 0.01419 | -0.14 | -23.197
-11.5 | -0.301 | 0.00745 | -0.151 | -40.382
-11 | -0.259 | 0.00508 | -0.156 | -50.989
-10.5 | -0.21 | 0.00525 | -0.16 | -40.082
-10 | -0.16 | 0.0046 | -0.163 | -34.777
-9.5 | -0.108 | 0.00489 | -0.166 | -22.06
-9 | -0.054 | 0.00435 | -0.169 | -12.485
-8.5 | 0 | 0.00423 | -0.171 | 0.021
-8 | 0.055 | 0.0042 | -0.174 | 13.128
-7.5 | 0.111 | 0.00412 | -0.177 | 26.859
-7 | 0.167 | 0.0045 | -0.18 | 37.005
-6.5 | 0.223 | 0.00451 | -0.183 | 49.481
-6 | 0.28 | 0.00444 | -0.186 | 63.028
-5.5 | 0.337 | 0.00436 | -0.189 | 77.193
-5 | 0.394 | 0.00432 | -0.192 | 91.204
-4.5 | 0.451 | 0.0038 | -0.194 | 118.709
-4 | 0.509 | 0.00378 | -0.197 | 134.828
-3.5 | 0.567 | 0.00451 | -0.2 | 125.833
-3 | 0.626 | 0.00457 | -0.202 | 136.954
-2.5 | 0.684 | 0.00472 | -0.205 | 144.988
-2 | 0.742 | 0.00491 | -0.208 | 151.209
-1.5 | 0.8 | 0.00497 | -0.21 | 161.083
-1 | 0.858 | 0.00622 | -0.213 | 137.943
-0.5 | 0.916 | 0.00538 | -0.215 | 170.311
0 | 0.979 | 0.00551 | -0.218 | 177.696
0.5 | 1.037 | 0.00547 | -0.22 | 189.61
1 | 1.096 | 0.00557 | -0.223 | 196.811
1.5 | 1.155 | 0.00699 | -0.225 | 165.158
2 | 1.213 | 0.00813 | -0.228 | 149.162
2.5 | 1.272 | 0.00785 | -0.23 | 162.057
3 | 1.331 | 0.0071 | -0.232 | 187.449
3.5 | 1.383 | 0.00759 | -0.235 | 182.327
4 | 1.44 | 0.00804 | -0.237 | 179.002
4.5 | 1.496 | 0.00842 | -0.239 | 177.728
5 | 1.552 | 0.00867 | -0.241 | 179
5.5 | 1.607 | 0.00827 | -0.243 | 194.453
6 | 1.662 | 0.00857 | -0.245 | 193.872
6.5 | 1.716 | 0.00922 | -0.247 | 186.16
7 | 1.769 | 0.00917 | -0.249 | 192.9
7.5 | 1.821 | 0.0098 | -0.251 | 185.887
8 | 1.873 | 0.0101 | -0.253 | 185.492
8.5 | 1.923 | 0.01014 | -0.255 | 189.705
9 | 1.969 | 0.01071 | -0.257 | 183.752
9.5 | 2.005 | 0.01471 | -0.259 | 136.321
10 | 2.036 | 0.01219 | -0.26 | 166.992
10.5 | 2.062 | 0.0127 | -0.262 | 162.375
11 | 2.083 | 0.01336 | -0.264 | 155.834
11.5 | 2.097 | 0.01412 | -0.265 | 148.56
12 | 2.105 | 0.01479 | -0.267 | 142.339
12.5 | 2.107 | 0.01544 | -0.268 | 136.405
13 | 2.101 | 0.01565 | -0.269 | 134.299
13.5 | 2.09 | 0.01631 | -0.271 | 128.129
14 | 2.071 | 0.01786 | -0.272 | 115.952
14.5 | 2.047 | 0.02415 | -0.273 | 84.761
15 | 2.016 | 0.01857 | -0.275 | 108.57
15.5 | 1.98 | 0.02037 | -0.276 | 97.196
16 | 1.939 | 0.02772 | -0.277 | 69.952
16.5 | 1.893 | 0.02167 | -0.278 | 87.387
17 | 1.807 | 0.03113 | -0.273 | 58.041
17.5 | 1.753 | 0.03239 | -0.274 | 54.13

## 148. Re 20M Mach 0.10 (2)
BIGFOIL.COM POLAR EXPORT
goe08k
GOE 8K |  |  |  | Cl Max: | 1.7268 | at alpha= | 20 | deg
XFOIL ncrit=9 |  |  |  | L/D Max: | 98.4502 | at alpha= | 1 | deg
Re: | 20000000 |  |  | Cd Min: | 0.05237 | at alpha= | 20 | deg
Mach: | 0.1 |  |  | Cl=0 at alpha= | -4.7101 | deg
|  |  |  | @ Cl=0.1, Cd= | 0.0052043
|  |  |  | @ Cl=0.4, Cd= | 0.0051916
|  |  |  | @ Cl=0.6, Cd= | 0.0073779
alpha (deg) | Cl | Cd | Cm | Cl/Cd
-20 | -0.9003 | 0.0217 | -0.2577 | -41.4885
-19.5 | -0.8911 | 0.01895 | -0.257 | -47.0237
-19 | -0.9003 | 0.01773 | -0.2492 | -50.7783
-18.5 | -0.8957 | 0.01624 | -0.2437 | -55.1539
-18 | -0.8788 | 0.01521 | -0.239 | -57.7778
-17.5 | -0.8628 | 0.01425 | -0.2335 | -60.5474
-17 | -0.8428 | 0.01342 | -0.2282 | -62.8018
-16.5 | -0.8538 | 0.013 | -0.2156 | -65.6769
-16 | -0.8326 | 0.01246 | -0.2096 | -66.8218
-15.5 | -0.8187 | 0.01193 | -0.2018 | -68.6253
-15 | -0.7942 | 0.01142 | -0.1961 | -69.5447
-14.5 | -0.7601 | 0.01081 | -0.1923 | -70.3145
-14 | -0.7333 | 0.00997 | -0.187 | -73.5507
-13.5 | -0.7031 | 0.00948 | -0.1821 | -74.1667
-13 | -0.6827 | 0.00922 | -0.1747 | -74.0456
-12.5 | -0.6443 | 0.00872 | -0.1715 | -73.8876
-12 | -0.6039 | 0.00836 | -0.1685 | -72.2368
-11.5 | -0.5617 | 0.00803 | -0.1659 | -69.9502
-11 | -0.5174 | 0.00769 | -0.1638 | -67.2822
-10.5 | -0.4787 | 0.00732 | -0.1604 | -65.3962
-10 | -0.435 | 0.00705 | -0.158 | -61.7021
-9.5 | -0.3942 | 0.00677 | -0.155 | -58.2275
-9 | -0.3643 | 0.00664 | -0.1494 | -54.8645
-8.5 | -0.3238 | 0.00643 | -0.1462 | -50.3577
-8 | -0.281 | 0.0062 | -0.1436 | -45.3226
-7.5 | -0.2363 | 0.00606 | -0.1414 | -38.9934
-7 | -0.1918 | 0.00587 | -0.1391 | -32.6746
-6.5 | -0.1478 | 0.00573 | -0.1367 | -25.7941
-6 | -0.102 | 0.00561 | -0.1347 | -18.1818
-5.5 | -0.0594 | 0.00547 | -0.132 | -10.8592
-5 | -0.0236 | 0.00543 | -0.1277 | -4.3462
-4.5 | 0.0171 | 0.00531 | -0.1245 | 3.2203
-4 | 0.0638 | 0.00525 | -0.1228 | 12.1524
-3.5 | 0.1113 | 0.00519 | -0.1212 | 21.4451
-3 | 0.1576 | 0.00517 | -0.1194 | 30.4836
-2.5 | 0.2075 | 0.00511 | -0.1184 | 40.6067
-2 | 0.2552 | 0.0051 | -0.1169 | 50.0392
-1.5 | 0.3007 | 0.00512 | -0.115 | 58.7305
-1 | 0.3431 | 0.00517 | -0.1123 | 66.3636
-0.5 | 0.3921 | 0.00519 | -0.1112 | 75.5491
0 | 0.4425 | 0.0052 | -0.1105 | 85.0962
0.5 | 0.4883 | 0.00529 | -0.1087 | 92.3062
1 | 0.5336 | 0.00542 | -0.1069 | 98.4502
1.5 | 0.5638 | 0.00579 | -0.1018 | 97.3748
2 | 0.5573 | 0.00701 | -0.0889 | 79.5007
2.5 | 0.6014 | 0.00739 | -0.0873 | 81.3802
3 | 0.647 | 0.00781 | -0.0861 | 82.8425
3.5 | 0.7052 | 0.00825 | -0.088 | 85.4788
4.5 | 0.7732 | 0.01033 | -0.0822 | 74.85
5.5 | 0.8566 | 0.01157 | -0.0792 | 74.0363
6 | 0.8902 | 0.0125 | -0.0767 | 71.216
6.5 | 0.9426 | 0.013 | -0.0778 | 72.5077
7 | 0.9987 | 0.01382 | -0.0796 | 72.2648
7.5 | 1.0464 | 0.01499 | -0.0797 | 69.8065
8 | 1.0237 | 0.01564 | -0.0629 | 65.454
8.5 | 1.0568 | 0.01648 | -0.0599 | 64.1262
9 | 1.2068 | 0.01765 | -0.0841 | 68.3739
9.5 | 1.1442 | 0.01828 | -0.0586 | 62.593
10 | 1.1943 | 0.01893 | -0.0597 | 63.0903
10.5 | 1.2303 | 0.01996 | -0.0573 | 61.6383
11 | 1.2592 | 0.02089 | -0.0537 | 60.2776
11.5 | 1.287 | 0.02204 | -0.0501 | 58.3938
12 | 1.3239 | 0.02283 | -0.0482 | 57.9895
12.5 | 1.355 | 0.02398 | -0.0456 | 56.5054
13 | 1.3876 | 0.02508 | -0.0434 | 55.327
13.5 | 1.4181 | 0.02635 | -0.0409 | 53.8178
14 | 1.449 | 0.02764 | -0.0387 | 52.424
14.5 | 1.4781 | 0.02911 | -0.0364 | 50.7764
15 | 1.5079 | 0.03052 | -0.0342 | 49.4069
15.5 | 1.5365 | 0.03204 | -0.0321 | 47.9557
16 | 1.5595 | 0.03396 | -0.0294 | 45.9217
16.5 | 1.5908 | 0.03542 | -0.0279 | 44.9125
17 | 1.6121 | 0.03755 | -0.0254 | 42.9321
17.5 | 1.6339 | 0.03964 | -0.023 | 41.2185
18 | 1.6574 | 0.04172 | -0.021 | 39.7267
18.5 | 1.6785 | 0.04405 | -0.0191 | 38.1044
19 | 1.696 | 0.04666 | -0.0169 | 36.348
19.5 | 1.7125 | 0.04935 | -0.0148 | 34.7011
20 | 1.7268 | 0.05237 | -0.0128 | 32.9731

## 149. Re 20M Mach 0.25 (1)
BIGFOIL.COM POLAR EXPORT
goe08k
GOE 8K |  |  |  | Cl Max: | 2.093 | at alpha= | 11 | deg
JavaFoil+Calcfoil stall+Eppler ext transition |  |  |  | L/D Max: | 215.273 | at alpha= | 1.5 | deg
Re: | 20000000 |  |  | Cd Min: | 0.00381 | at alpha= | -4 | deg
Mach: | 0.25 |  |  | Cl=0 at alpha= | -8.5 | deg
|  |  |  | @ Cl=0.1, Cd= | 0.0041342
|  |  |  | @ Cl=0.4, Cd= | 0.0044007
|  |  |  | @ Cl=0.6, Cd= | 0.0045354
alpha (deg) | Cl | Cd | Cm | Cl/Cd
-20 | -0.244 | 0.18104 | -0.054 | -1.347
-19.5 | -0.279 | 0.16558 | -0.056 | -1.683
-19 | -0.31 | 0.15574 | -0.059 | -1.987
-18.5 | -0.337 | 0.14418 | -0.061 | -2.335
-18 | -0.36 | 0.13508 | -0.063 | -2.666
-17.5 | -0.38 | 0.12719 | -0.065 | -2.984
-17 | -0.395 | 0.12034 | -0.067 | -3.28
-16.5 | -0.405 | 0.11347 | -0.069 | -3.572
-16 | -0.411 | 0.10681 | -0.071 | -3.85
-15.5 | -0.412 | 0.10029 | -0.073 | -4.109
-15 | -0.408 | 0.09471 | -0.076 | -4.309
-14.5 | -0.399 | 0.08901 | -0.079 | -4.486
-14 | -0.386 | 0.0841 | -0.082 | -4.585
-13.5 | -0.367 | 0.0783 | -0.085 | -4.691
-13 | -0.344 | 0.07339 | -0.087 | -4.691
-12.5 | -0.317 | 0.06908 | -0.091 | -4.595
-12 | -0.293 | 0.05342 | -0.11 | -5.491
-11.5 | -0.259 | 0.05022 | -0.113 | -5.149
-11 | -0.262 | 0.00545 | -0.161 | -48.011
-10.5 | -0.213 | 0.00599 | -0.164 | -35.606
-10 | -0.163 | 0.00505 | -0.167 | -32.299
-9.5 | -0.11 | 0.00501 | -0.17 | -21.979
-9 | -0.056 | 0.00439 | -0.173 | -12.655
-8.5 | 0 | 0.00429 | -0.176 | 0.022
-8 | 0.056 | 0.00425 | -0.179 | 13.288
-7.5 | 0.113 | 0.0041 | -0.182 | 27.632
-7 | 0.171 | 0.00406 | -0.185 | 42.055
-6.5 | 0.229 | 0.00451 | -0.188 | 50.751
-6 | 0.287 | 0.00445 | -0.191 | 64.44
-5.5 | 0.346 | 0.00441 | -0.194 | 78.385
-5 | 0.404 | 0.0044 | -0.197 | 91.83
-4.5 | 0.464 | 0.00385 | -0.2 | 120.271
-4 | 0.523 | 0.00381 | -0.202 | 137.261
-3.5 | 0.582 | 0.0045 | -0.205 | 129.314
-3 | 0.643 | 0.00462 | -0.208 | 139.106
-2.5 | 0.703 | 0.00472 | -0.211 | 148.802
-2 | 0.762 | 0.00495 | -0.213 | 153.987
-1.5 | 0.822 | 0.00506 | -0.216 | 162.518
-1 | 0.881 | 0.0051 | -0.219 | 172.78
-0.5 | 0.941 | 0.00549 | -0.221 | 171.479
0 | 1.006 | 0.00558 | -0.224 | 180.089
0.5 | 1.066 | 0.00708 | -0.227 | 150.58
1 | 1.126 | 0.0057 | -0.229 | 197.573
1.5 | 1.186 | 0.00551 | -0.232 | 215.273
2 | 1.247 | 0.00841 | -0.234 | 148.204
2.5 | 1.307 | 0.00864 | -0.236 | 151.331
3 | 1.368 | 0.00728 | -0.239 | 188.001
3.5 | 1.421 | 0.00787 | -0.241 | 180.588
4 | 1.479 | 0.00834 | -0.243 | 177.283
4.5 | 1.536 | 0.00862 | -0.246 | 178.273
5 | 1.593 | 0.00888 | -0.248 | 179.475
5.5 | 1.649 | 0.00895 | -0.25 | 184.317
6 | 1.705 | 0.00924 | -0.252 | 184.514
6.5 | 1.759 | 0.0095 | -0.254 | 185.21
7 | 1.813 | 0.00982 | -0.256 | 184.613
7.5 | 1.865 | 0.01024 | -0.258 | 182.187
8 | 1.917 | 0.0106 | -0.26 | 180.754
8.5 | 1.966 | 0.01095 | -0.262 | 179.653
9 | 2.011 | 0.0113 | -0.264 | 177.86
9.5 | 2.042 | 0.01168 | -0.266 | 174.888
10 | 2.067 | 0.0129 | -0.268 | 160.19
10.5 | 2.084 | 0.01364 | -0.269 | 152.803
11 | 2.093 | 0.01452 | -0.271 | 144.084
11.5 | 2.092 | 0.01533 | -0.273 | 136.437
12 | 2.081 | 0.01612 | -0.274 | 129.079
12.5 | 2.06 | 0.01678 | -0.276 | 122.751
13 | 2.027 | 0.01793 | -0.277 | 113.043
13.5 | 1.983 | 0.01868 | -0.278 | 106.147
14 | 1.928 | 0.02034 | -0.279 | 94.771
14.5 | 1.861 | 0.02063 | -0.281 | 90.226
15 | 1.784 | 0.02206 | -0.282 | 80.894
15.5 | 1.663 | 0.03207 | -0.277 | 51.833
16 | 1.558 | 0.03587 | -0.276 | 43.434

## 150. Re 20M Mach 0.25 (2)
BIGFOIL.COM POLAR EXPORT
goe08k
GOE 8K |  |  |  | Cl Max: | 1.7145 | at alpha= | 20 | deg
XFOIL ncrit=9 |  |  |  | L/D Max: | 101.349 | at alpha= | 1.5 | deg
Re: | 20000000 |  |  | Cd Min: | 0.14107 | at alpha= | -20 | deg
Mach: | 0.25 |  |  | Cl=0 at alpha= | -4.6074 | deg
|  |  |  | @ Cl=0.1, Cd= | 0.0053142
|  |  |  | @ Cl=0.4, Cd= | 0.0052803
|  |  |  | @ Cl=0.6, Cd= | 0.0072951
alpha (deg) | Cl | Cd | Cm | Cl/Cd
-20 | -0.0647 | 0.14107 | -0.2027 | -0.45864
-19 | -0.0573 | 0.12883 | -0.2069 | -0.44477
-18.5 | -0.047 | 0.12199 | -0.2115 | -0.38528
-18 | -0.0486 | 0.11299 | -0.217 | -0.43013
-17 | -0.5615 | 0.0313 | -0.2717 | -17.9393
-16.5 | -0.6136 | 0.02499 | -0.2703 | -24.5538
-16 | -0.6899 | 0.0194 | -0.2602 | -35.5619
-15.5 | -0.7448 | 0.01669 | -0.2438 | -44.6255
-15 | -0.745 | 0.01512 | -0.2341 | -49.2725
-14.5 | -0.7412 | 0.01397 | -0.2238 | -53.0565
-14 | -0.7324 | 0.01276 | -0.2141 | -57.3981
-13.5 | -0.7085 | 0.01183 | -0.2067 | -59.8901
-13 | -0.6921 | 0.01132 | -0.1972 | -61.1396
-12.5 | -0.6636 | 0.01032 | -0.1906 | -64.3023
-12 | -0.6278 | 0.00958 | -0.1852 | -65.5324
-11.5 | -0.5874 | 0.00893 | -0.1807 | -65.7783
-11 | -0.5436 | 0.00843 | -0.1768 | -64.484
-10.5 | -0.5029 | 0.00803 | -0.1724 | -62.6276
-10 | -0.457 | 0.00769 | -0.169 | -59.4278
-9.5 | -0.4295 | 0.00736 | -0.1617 | -58.356
-9 | -0.3866 | 0.0071 | -0.1578 | -54.4507
-8.5 | -0.345 | 0.0068 | -0.1538 | -50.7353
-8 | -0.2974 | 0.00653 | -0.151 | -45.5436
-7.5 | -0.2529 | 0.00636 | -0.1477 | -39.7642
-7 | -0.2069 | 0.0061 | -0.1447 | -33.918
-6.5 | -0.1626 | 0.00597 | -0.1415 | -27.2362
-6 | -0.1172 | 0.00576 | -0.1385 | -20.3472
-5 | -0.0351 | 0.00559 | -0.1308 | -6.2791
-4.5 | 0.0096 | 0.00546 | -0.1279 | 1.7582
-4 | 0.0587 | 0.00534 | -0.126 | 10.9925
-3.5 | 0.1067 | 0.00531 | -0.124 | 20.0942
-3 | 0.1548 | 0.00525 | -0.122 | 29.4857
-2.5 | 0.2053 | 0.00521 | -0.1206 | 39.405
-2 | 0.245 | 0.00527 | -0.1168 | 46.4896
-1.5 | 0.2953 | 0.00526 | -0.1154 | 56.1407
-1 | 0.3477 | 0.00526 | -0.1147 | 66.1027
0 | 0.4509 | 0.0053 | -0.1129 | 85.0755
0.5 | 0.4974 | 0.00541 | -0.1109 | 91.9409
1 | 0.5415 | 0.00556 | -0.1084 | 97.3921
1.5 | 0.5858 | 0.00578 | -0.1061 | 101.3495
2 | 0.5781 | 0.00702 | -0.0926 | 82.3504
3 | 0.6617 | 0.00807 | -0.0878 | 81.995
3.5 | 0.7266 | 0.00849 | -0.0909 | 85.583
4 | 0.7535 | 0.00962 | -0.0859 | 78.3264
5 | 0.8113 | 0.0119 | -0.0774 | 68.1765
5.5 | 0.8592 | 0.01242 | -0.0768 | 69.1787
6 | 0.8915 | 0.01353 | -0.0738 | 65.8906
6.5 | 0.944 | 0.01417 | -0.0747 | 66.6196
7 | 0.9995 | 0.01504 | -0.0759 | 66.4561
7.5 | 1.0551 | 0.01636 | -0.0775 | 64.4927
8 | 1.0883 | 0.01723 | -0.0737 | 63.1631
8.5 | 1.1276 | 0.01799 | -0.0714 | 62.6793
9 | 1.2092 | 0.01947 | -0.079 | 62.1058
10 | 1.2297 | 0.0209 | -0.0615 | 58.8373
10.5 | 1.2318 | 0.02191 | -0.0506 | 56.2209
11 | 1.2617 | 0.02305 | -0.0468 | 54.7375
11.5 | 1.2917 | 0.02431 | -0.0432 | 53.1345
12 | 1.3282 | 0.02533 | -0.0408 | 52.4358
12.5 | 1.3622 | 0.02651 | -0.0381 | 51.3844
13 | 1.3921 | 0.02805 | -0.035 | 49.6292
13.5 | 1.4256 | 0.02939 | -0.0325 | 48.5063
14 | 1.4553 | 0.03102 | -0.0296 | 46.9149
14.5 | 1.4861 | 0.03263 | -0.027 | 45.544
15 | 1.5166 | 0.03431 | -0.0244 | 44.2029
15.5 | 1.5432 | 0.0363 | -0.0216 | 42.5124
16 | 1.5679 | 0.03844 | -0.0186 | 40.7882
16.5 | 1.5937 | 0.04057 | -0.016 | 39.2827
17 | 1.6164 | 0.04302 | -0.0132 | 37.5732
17.5 | 1.6387 | 0.04556 | -0.0105 | 35.968
18 | 1.6539 | 0.04865 | -0.0074 | 33.9959
18.5 | 1.6731 | 0.05157 | -0.005 | 32.4433
19 | 1.6871 | 0.05503 | -0.0025 | 30.6578
19.5 | 1.7017 | 0.05855 | -0.0002 | 29.064
20 | 1.7145 | 0.06228 | 0.0018 | 27.5289

## 151. Re 20M Mach 0.50 (1)
BIGFOIL.COM POLAR EXPORT
goe08k
GOE 8K |  |  |  | Cl Max: | 2.116 | at alpha= | 9 | deg
JavaFoil+Calcfoil stall+Eppler ext transition |  |  |  | L/D Max: | 217.678 | at alpha= | 1.5 | deg
Re: | 20000000 |  |  | Cd Min: | 0.00382 | at alpha= | -3.5 | deg
Mach: | 0.5 |  |  | Cl=0 at alpha= | -8.5 | deg
|  |  |  | @ Cl=0.1, Cd= | 0.0043816
|  |  |  | @ Cl=0.4, Cd= | 0.0046727
|  |  |  | @ Cl=0.6, Cd= | 0.0038797
alpha (deg) | Cl | Cd | Cm | Cl/Cd
-20 | -0.577 | 0.14425 | -0.069 | -4
-19.5 | -0.553 | 0.13999 | -0.071 | -3.949
-19 | -0.529 | 0.13336 | -0.073 | -3.963
-18.5 | -0.504 | 0.13025 | -0.073 | -3.867
-18 | -0.479 | 0.12702 | -0.074 | -3.771
-17.5 | -0.454 | 0.12327 | -0.074 | -3.683
-17 | -0.43 | 0.11712 | -0.076 | -3.669
-16.5 | -0.405 | 0.12083 | -0.077 | -3.35
-16 | -0.38 | 0.10875 | -0.079 | -3.498
-15.5 | -0.356 | 0.10558 | -0.081 | -3.369
-15 | -0.331 | 0.10039 | -0.083 | -3.296
-14.5 | -0.306 | 0.09724 | -0.084 | -3.147
-14 | -0.281 | 0.09284 | -0.086 | -3.027
-13.5 | -0.256 | 0.09019 | -0.088 | -2.838
-13 | -0.231 | 0.08627 | -0.089 | -2.674
-12.5 | -0.205 | 0.09348 | -0.09 | -2.197
-12 | -0.18 | 0.08919 | -0.092 | -2.018
-11.5 | -0.155 | 0.08164 | -0.093 | -1.892
-11 | -0.129 | 0.07761 | -0.094 | -1.661
-10.5 | -0.161 | 0.0636 | -0.1 | -2.532
-10 | -0.135 | 0.05547 | -0.106 | -2.441
-9.5 | -0.117 | 0.00495 | -0.19 | -23.568
-9 | -0.06 | 0.00478 | -0.193 | -12.549
-8.5 | 0 | 0.00511 | -0.197 | 0.02
-8 | 0.062 | 0.00446 | -0.2 | 13.865
-7.5 | 0.125 | 0.00433 | -0.203 | 28.819
-7 | 0.189 | 0.00419 | -0.207 | 45.065
-6.5 | 0.253 | 0.00472 | -0.21 | 53.703
-6 | 0.318 | 0.00473 | -0.213 | 67.368
-5.5 | 0.384 | 0.00468 | -0.217 | 82.035
-5 | 0.45 | 0.00465 | -0.22 | 96.872
-4.5 | 0.516 | 0.00458 | -0.223 | 112.687
-4 | 0.583 | 0.0039 | -0.226 | 149.528
-3.5 | 0.65 | 0.00382 | -0.229 | 170.289
-3 | 0.719 | 0.00464 | -0.232 | 154.896
-2.5 | 0.785 | 0.00488 | -0.235 | 160.885
-2 | 0.851 | 0.0052 | -0.238 | 163.68
-1.5 | 0.918 | 0.00532 | -0.241 | 172.371
-1 | 0.984 | 0.00691 | -0.244 | 142.476
-0.5 | 1.051 | 0.0058 | -0.247 | 181.137
0 | 1.124 | 0.00581 | -0.25 | 193.37
0.5 | 1.192 | 0.00621 | -0.253 | 191.863
1 | 1.259 | 0.00622 | -0.256 | 202.479
1.5 | 1.326 | 0.00609 | -0.259 | 217.678
2 | 1.394 | 0.00986 | -0.261 | 141.383
2.5 | 1.462 | 0.01019 | -0.264 | 143.503
3 | 1.529 | 0.00815 | -0.267 | 187.707
3.5 | 1.584 | 0.00903 | -0.269 | 175.426
4 | 1.647 | 0.00987 | -0.272 | 166.913
4.5 | 1.709 | 0.01028 | -0.274 | 166.246
5 | 1.769 | 0.01025 | -0.277 | 172.556
5.5 | 1.828 | 0.01078 | -0.279 | 169.598
6 | 1.884 | 0.01117 | -0.282 | 168.691
6.5 | 1.937 | 0.01614 | -0.284 | 120.041
7 | 1.987 | 0.01226 | -0.286 | 162.139
7.5 | 2.033 | 0.01276 | -0.288 | 159.318
8 | 2.074 | 0.01326 | -0.291 | 156.376
8.5 | 2.107 | 0.01404 | -0.293 | 150.07
9 | 2.116 | 0.01463 | -0.295 | 144.582
9.5 | 2.046 | 0.01701 | -0.297 | 120.248
10 | 1.818 | 0.01904 | -0.299 | 95.504
10.5 | 1.235 | 0.03336 | -0.293 | 37.022
11 | 1.084 | 0.07705 | -0.211 | 14.066
11.5 | 1.086 | 0.09125 | -0.178 | 11.898
12 | 1.11 | 0.08788 | -0.173 | 12.632
12.5 | 1.142 | 0.08974 | -0.184 | 12.728
13 | 1.382 | 0.04164 | -0.297 | 33.181
13.5 | 1.419 | 0.04315 | -0.3 | 32.879
14 | 1.451 | 0.0443 | -0.301 | 32.742

## 152. Re 20M Mach 0.50 (2)
BIGFOIL.COM POLAR EXPORT
goe08k
GOE 8K |  |  |  | Cl Max: | 1.4565 | at alpha= | 13.5 | deg
XFOIL ncrit=9 |  |  |  | L/D Max: | 100.859 | at alpha= | 2 | deg
Re: | 20000000 |  |  | Cd Min: | 0.05818 | at alpha= | -11.5 | deg
Mach: | 0.5 |  |  | Cl=0 at alpha= | -4.1052 | deg
|  |  |  | @ Cl=0.1, Cd= | 0.0058675
|  |  |  | @ Cl=0.4, Cd= | 0.0059288
|  |  |  | @ Cl=0.6, Cd= | 0.0062884
alpha (deg) | Cl | Cd | Cm | Cl/Cd
-11.5 | 0.0872 | 0.05818 | -0.2616 | 1.4988
-11 | 0.06 | 0.04966 | -0.2659 | 1.2082
-10.5 | 0.0248 | 0.03998 | -0.2724 | 0.62031
-10 | -0.0099 | 0.0325 | -0.2747 | -0.30462
-9.5 | -0.0606 | 0.0283 | -0.2642 | -2.1413
-9 | -0.1102 | 0.02535 | -0.2479 | -4.3471
-8.5 | -0.1619 | 0.02141 | -0.2305 | -7.5619
-8 | -0.2049 | 0.01709 | -0.2136 | -11.9895
-7.5 | -0.2387 | 0.01309 | -0.1964 | -18.2353
-6.5 | -0.242 | 0.00761 | -0.1675 | -31.8003
-6 | -0.1953 | 0.00691 | -0.1598 | -28.2634
-5.5 | -0.1453 | 0.00665 | -0.1531 | -21.8496
-5 | -0.0986 | 0.0064 | -0.1463 | -15.4062
-4.5 | -0.0424 | 0.00623 | -0.142 | -6.8058
-4 | 0.0113 | 0.00608 | -0.1375 | 1.8586
-3.5 | 0.0698 | 0.00592 | -0.1345 | 11.7905
-3 | 0.1273 | 0.00582 | -0.1317 | 21.8729
-2.5 | 0.1738 | 0.00588 | -0.1267 | 29.5578
-2 | 0.2329 | 0.00587 | -0.1248 | 39.6763
-1.5 | 0.2944 | 0.00584 | -0.1237 | 50.411
-1 | 0.3529 | 0.00588 | -0.1221 | 60.017
-0.5 | 0.4108 | 0.00594 | -0.1207 | 69.1582
0 | 0.4686 | 0.00604 | -0.1193 | 77.5828
0.5 | 0.5274 | 0.00614 | -0.1183 | 85.8958
1 | 0.5889 | 0.00624 | -0.118 | 94.375
1.5 | 0.6439 | 0.00648 | -0.1164 | 99.3673
2 | 0.6929 | 0.00687 | -0.1136 | 100.8588
2.5 | 0.6974 | 0.00838 | -0.102 | 83.222
3 | 0.738 | 0.00949 | -0.0985 | 77.7661
3.5 | 0.7898 | 0.01014 | -0.0968 | 77.8895
4.5 | 0.8213 | 0.01337 | -0.08 | 61.4286
5.5 | 0.8741 | 0.01641 | -0.0681 | 53.2663
6 | 0.9093 | 0.01799 | -0.0646 | 50.5447
7.5 | 1.0775 | 0.02278 | -0.0659 | 47.3003
8 | 1.1179 | 0.02437 | -0.0625 | 45.872
8.5 | 1.1315 | 0.02534 | -0.0528 | 44.6527
9 | 1.1083 | 0.02683 | -0.0346 | 41.3082
9.5 | 1.2228 | 0.02893 | -0.0477 | 42.2675
10 | 1.2711 | 0.03026 | -0.0455 | 42.0059
11 | 1.2724 | 0.03292 | -0.0202 | 38.6513
11.5 | 1.3297 | 0.03515 | -0.0206 | 37.8293
12 | 1.3667 | 0.03686 | -0.0159 | 37.0781
12.5 | 1.402 | 0.039 | -0.0112 | 35.9487
13 | 1.4321 | 0.04161 | -0.0061 | 34.4172
13.5 | 1.4565 | 0.04467 | -0.0005 | 32.6058
14 | 1.4531 | 0.04963 | 0.0068 | 29.2787