## index
index | Re | Mach | Datasource
1 | 50000 | 0 | JavaFoil+Calcfoil stall+Eppler ext transition
2 | 50000 | 0 | XFOIL ncrit=9
3 | 50000 | 0.1 | JavaFoil+Calcfoil stall+Eppler ext transition
4 | 50000 | 0.1 | XFOIL ncrit=9
5 | 50000 | 0.25 | JavaFoil+Calcfoil stall+Eppler ext transition
6 | 50000 | 0.25 | XFOIL ncrit=9
7 | 50000 | 0.5 | JavaFoil+Calcfoil stall+Eppler ext transition
8 | 50000 | 0.5 | XFOIL ncrit=9
9 | 100000 | 0 | JavaFoil+Calcfoil stall+Eppler ext transition
10 | 100000 | 0 | XFOIL ncrit=9
11 | 100000 | 0.1 | JavaFoil+Calcfoil stall+Eppler ext transition
12 | 100000 | 0.1 | XFOIL ncrit=9
13 | 100000 | 0.25 | JavaFoil+Calcfoil stall+Eppler ext transition
14 | 100000 | 0.25 | XFOIL ncrit=9
15 | 100000 | 0.5 | JavaFoil+Calcfoil stall+Eppler ext transition
16 | 100000 | 0.5 | XFOIL ncrit=9
17 | 250000 | 0 | JavaFoil+Calcfoil stall+Eppler ext transition
18 | 250000 | 0 | XFOIL ncrit=9
19 | 250000 | 0.1 | JavaFoil+Calcfoil stall+Eppler ext transition
20 | 250000 | 0.1 | XFOIL ncrit=9
21 | 250000 | 0.25 | JavaFoil+Calcfoil stall+Eppler ext transition
22 | 250000 | 0.25 | XFOIL ncrit=9
23 | 250000 | 0.5 | JavaFoil+Calcfoil stall+Eppler ext transition
24 | 250000 | 0.5 | XFOIL ncrit=9
25 | 500000 | 0 | JavaFoil+Calcfoil stall+Eppler ext transition
26 | 500000 | 0 | XFOIL ncrit=9
27 | 500000 | 0.1 | JavaFoil+Calcfoil stall+Eppler ext transition
28 | 500000 | 0.1 | XFOIL ncrit=9
29 | 500000 | 0.25 | JavaFoil+Calcfoil stall+Eppler ext transition
30 | 500000 | 0.25 | XFOIL ncrit=9
31 | 500000 | 0.5 | JavaFoil+Calcfoil stall+Eppler ext transition
32 | 500000 | 0.5 | XFOIL ncrit=9
33 | 750000 | 0 | JavaFoil+Calcfoil stall+Eppler ext transition
34 | 750000 | 0 | XFOIL ncrit=9
35 | 750000 | 0.1 | JavaFoil+Calcfoil stall+Eppler ext transition
36 | 750000 | 0.1 | XFOIL ncrit=9
37 | 750000 | 0.25 | JavaFoil+Calcfoil stall+Eppler ext transition
38 | 750000 | 0.25 | XFOIL ncrit=9
39 | 750000 | 0.5 | JavaFoil+Calcfoil stall+Eppler ext transition
40 | 750000 | 0.5 | XFOIL ncrit=9
41 | 1000000 | 0 | JavaFoil+Calcfoil stall+Eppler ext transition
42 | 1000000 | 0 | XFOIL ncrit=9
43 | 1000000 | 0.1 | JavaFoil+Calcfoil stall+Eppler ext transition
44 | 1000000 | 0.1 | XFOIL ncrit=9
45 | 1000000 | 0.25 | JavaFoil+Calcfoil stall+Eppler ext transition
46 | 1000000 | 0.25 | XFOIL ncrit=9
47 | 1000000 | 0.5 | JavaFoil+Calcfoil stall+Eppler ext transition
48 | 1000000 | 0.5 | XFOIL ncrit=9
49 | 2000000 | 0 | JavaFoil+Calcfoil stall+Eppler ext transition
50 | 2000000 | 0 | XFOIL ncrit=9
51 | 2000000 | 0.1 | JavaFoil+Calcfoil stall+Eppler ext transition
52 | 2000000 | 0.1 | XFOIL ncrit=9
53 | 2000000 | 0.25 | JavaFoil+Calcfoil stall+Eppler ext transition
54 | 2000000 | 0.25 | XFOIL ncrit=9
55 | 2000000 | 0.5 | JavaFoil+Calcfoil stall+Eppler ext transition
56 | 2000000 | 0.5 | XFOIL ncrit=9
57 | 3000000 | 0 | JavaFoil+Calcfoil stall+Eppler ext transition
58 | 3000000 | 0 | XFOIL ncrit=9
59 | 3000000 | 0.1 | JavaFoil+Calcfoil stall+Eppler ext transition
60 | 3000000 | 0.1 | XFOIL ncrit=9
61 | 3000000 | 0.25 | JavaFoil+Calcfoil stall+Eppler ext transition
62 | 3000000 | 0.25 | XFOIL ncrit=9
63 | 3000000 | 0.5 | JavaFoil+Calcfoil stall+Eppler ext transition
64 | 3000000 | 0.5 | XFOIL ncrit=9
65 | 4000000 | 0 | JavaFoil+Calcfoil stall+Eppler ext transition
66 | 4000000 | 0 | XFOIL ncrit=9
67 | 4000000 | 0.1 | JavaFoil+Calcfoil stall+Eppler ext transition
68 | 4000000 | 0.1 | XFOIL ncrit=9
69 | 4000000 | 0.25 | JavaFoil+Calcfoil stall+Eppler ext transition
70 | 4000000 | 0.25 | XFOIL ncrit=9
71 | 4000000 | 0.5 | JavaFoil+Calcfoil stall+Eppler ext transition
72 | 4000000 | 0.5 | XFOIL ncrit=9
73 | 5000000 | 0 | JavaFoil+Calcfoil stall+Eppler ext transition
74 | 5000000 | 0 | XFOIL ncrit=9
75 | 5000000 | 0.1 | JavaFoil+Calcfoil stall+Eppler ext transition
76 | 5000000 | 0.1 | XFOIL ncrit=9
77 | 5000000 | 0.25 | JavaFoil+Calcfoil stall+Eppler ext transition
78 | 5000000 | 0.25 | XFOIL ncrit=9
79 | 5000000 | 0.5 | JavaFoil+Calcfoil stall+Eppler ext transition
80 | 5000000 | 0.5 | XFOIL ncrit=9
81 | 6000000 | 0 | JavaFoil+Calcfoil stall+Eppler ext transition
82 | 6000000 | 0 | XFOIL ncrit=9
83 | 6000000 | 0.1 | JavaFoil+Calcfoil stall+Eppler ext transition
84 | 6000000 | 0.1 | XFOIL ncrit=9
85 | 6000000 | 0.25 | JavaFoil+Calcfoil stall+Eppler ext transition
86 | 6000000 | 0.25 | XFOIL ncrit=9
87 | 6000000 | 0.5 | JavaFoil+Calcfoil stall+Eppler ext transition
88 | 6000000 | 0.5 | XFOIL ncrit=9
89 | 7000000 | 0 | JavaFoil+Calcfoil stall+Eppler ext transition
90 | 7000000 | 0 | XFOIL ncrit=9
91 | 7000000 | 0.1 | JavaFoil+Calcfoil stall+Eppler ext transition
92 | 7000000 | 0.1 | XFOIL ncrit=9
93 | 7000000 | 0.25 | JavaFoil+Calcfoil stall+Eppler ext transition
94 | 7000000 | 0.25 | XFOIL ncrit=9
95 | 7000000 | 0.5 | JavaFoil+Calcfoil stall+Eppler ext transition
96 | 7000000 | 0.5 | XFOIL ncrit=9
97 | 8000000 | 0 | JavaFoil+Calcfoil stall+Eppler ext transition
98 | 8000000 | 0 | XFOIL ncrit=9
99 | 8000000 | 0.1 | JavaFoil+Calcfoil stall+Eppler ext transition
100 | 8000000 | 0.1 | XFOIL ncrit=9
101 | 8000000 | 0.25 | JavaFoil+Calcfoil stall+Eppler ext transition
102 | 8000000 | 0.25 | XFOIL ncrit=9
103 | 8000000 | 0.5 | JavaFoil+Calcfoil stall+Eppler ext transition
104 | 8000000 | 0.5 | XFOIL ncrit=9
105 | 10000000 | 0 | JavaFoil+Calcfoil stall+Eppler ext transition
106 | 10000000 | 0 | XFOIL ncrit=9
107 | 10000000 | 0.1 | JavaFoil+Calcfoil stall+Eppler ext transition
108 | 10000000 | 0.1 | XFOIL ncrit=9
109 | 10000000 | 0.25 | JavaFoil+Calcfoil stall+Eppler ext transition
110 | 10000000 | 0.25 | XFOIL ncrit=9
111 | 10000000 | 0.5 | JavaFoil+Calcfoil stall+Eppler ext transition
112 | 10000000 | 0.5 | XFOIL ncrit=9
113 | 12000000 | 0 | JavaFoil+Calcfoil stall+Eppler ext transition
114 | 12000000 | 0 | XFOIL ncrit=9
115 | 12000000 | 0.1 | JavaFoil+Calcfoil stall+Eppler ext transition
116 | 12000000 | 0.1 | XFOIL ncrit=9
117 | 12000000 | 0.25 | JavaFoil+Calcfoil stall+Eppler ext transition
118 | 12000000 | 0.25 | XFOIL ncrit=9
119 | 12000000 | 0.5 | JavaFoil+Calcfoil stall+Eppler ext transition
120 | 12000000 | 0.5 | XFOIL ncrit=9
121 | 14000000 | 0 | JavaFoil+Calcfoil stall+Eppler ext transition
122 | 14000000 | 0 | XFOIL ncrit=9
123 | 14000000 | 0.1 | JavaFoil+Calcfoil stall+Eppler ext transition
124 | 14000000 | 0.1 | XFOIL ncrit=9
125 | 14000000 | 0.25 | JavaFoil+Calcfoil stall+Eppler ext transition
126 | 14000000 | 0.25 | XFOIL ncrit=9
127 | 14000000 | 0.5 | JavaFoil+Calcfoil stall+Eppler ext transition
128 | 14000000 | 0.5 | XFOIL ncrit=9
129 | 16000000 | 0 | JavaFoil+Calcfoil stall+Eppler ext transition
130 | 16000000 | 0 | XFOIL ncrit=9
131 | 16000000 | 0.1 | JavaFoil+Calcfoil stall+Eppler ext transition
132 | 16000000 | 0.1 | XFOIL ncrit=9
133 | 16000000 | 0.25 | JavaFoil+Calcfoil stall+Eppler ext transition
134 | 16000000 | 0.25 | XFOIL ncrit=9
135 | 16000000 | 0.5 | JavaFoil+Calcfoil stall+Eppler ext transition
136 | 16000000 | 0.5 | XFOIL ncrit=9
137 | 18000000 | 0 | JavaFoil+Calcfoil stall+Eppler ext transition
138 | 18000000 | 0 | XFOIL ncrit=9
139 | 18000000 | 0.1 | JavaFoil+Calcfoil stall+Eppler ext transition
140 | 18000000 | 0.1 | XFOIL ncrit=9
141 | 18000000 | 0.25 | JavaFoil+Calcfoil stall+Eppler ext transition
142 | 18000000 | 0.25 | XFOIL ncrit=9
143 | 18000000 | 0.5 | JavaFoil+Calcfoil stall+Eppler ext transition
144 | 18000000 | 0.5 | XFOIL ncrit=9
145 | 20000000 | 0 | JavaFoil+Calcfoil stall+Eppler ext transition
146 | 20000000 | 0 | XFOIL ncrit=9
147 | 20000000 | 0.1 | JavaFoil+Calcfoil stall+Eppler ext transition
148 | 20000000 | 0.1 | XFOIL ncrit=9
149 | 20000000 | 0.25 | JavaFoil+Calcfoil stall+Eppler ext transition
150 | 20000000 | 0.25 | XFOIL ncrit=9
151 | 20000000 | 0.5 | JavaFoil+Calcfoil stall+Eppler ext transition
152 | 20000000 | 0.5 | XFOIL ncrit=9

## 1. Re 50k Mach 0.00 (1)
BIGFOIL.COM POLAR EXPORT
NACA63-209 a=0.0
NACA63-209 a=0.0 |  |  |  | Cl Max: | 0.764 | at alpha= | 9.5 | deg
JavaFoil+Calcfoil stall+Eppler ext transition |  |  |  | L/D Max: | 33.447 | at alpha= | 4 | deg
Re: | 50000 |  |  | Cd Min: | 0.01388 | at alpha= | -1.5 | deg
Mach: | 0 |  |  | Cl=0 at alpha= | -0.95763 | deg
|  |  |  | @ Cl=0.1, Cd= | 0.013953
|  |  |  | @ Cl=0.4, Cd= | 0.015122
|  |  |  | @ Cl=0.6, Cd= | 0.24606
alpha (deg) | Cl | Cd | Cm | Cl/Cd
-15 | -0.393 | 0.35193 | -0.002 | -1.117
-14.5 | -0.415 | 0.31864 | -0.002 | -1.303
-14 | -0.438 | 0.28778 | -0.002 | -1.521
-13.5 | -0.46 | 0.25194 | -0.002 | -1.827
-13 | -0.482 | 0.22504 | -0.002 | -2.143
-12.5 | -0.503 | 0.20809 | -0.002 | -2.419
-12 | -0.523 | 0.18853 | -0.002 | -2.775
-11.5 | -0.541 | 0.16813 | -0.002 | -3.217
-11 | -0.556 | 0.14755 | -0.002 | -3.766
-10.5 | -0.563 | 0.13771 | -0.002 | -4.089
-10 | -0.565 | 0.11908 | -0.003 | -4.742
-9.5 | -0.562 | 0.1077 | -0.003 | -5.223
-9 | -0.556 | 0.09622 | -0.003 | -5.782
-8.5 | -0.546 | 0.08712 | -0.003 | -6.265
-8 | -0.531 | 0.08033 | -0.003 | -6.609
-7.5 | -0.512 | 0.07168 | -0.003 | -7.141
-7 | -0.488 | 0.06645 | -0.003 | -7.35
-6.5 | -0.461 | 0.0602 | -0.004 | -7.66
-6 | -0.43 | 0.05482 | -0.004 | -7.847
-5.5 | -0.396 | 0.05028 | -0.004 | -7.871
-5 | -0.358 | 0.04689 | -0.004 | -7.644
-4.5 | -0.319 | 0.04371 | -0.005 | -7.29
-4 | -0.277 | 0.04086 | -0.005 | -6.776
-3.5 | -0.233 | 0.03894 | -0.005 | -5.995
-3 | -0.189 | 0.03697 | -0.005 | -5.101
-2.5 | -0.143 | 0.0353 | -0.006 | -4.053
-2 | -0.097 | 0.03359 | -0.007 | -2.897
-1.5 | -0.063 | 0.01388 | -0.014 | -4.518
-1 | -0.005 | 0.01388 | -0.014 | -0.334
-0.5 | 0.054 | 0.01389 | -0.015 | 3.854
0 | 0.112 | 0.01397 | -0.015 | 7.981
0.5 | 0.169 | 0.01414 | -0.015 | 11.981
1 | 0.227 | 0.0143 | -0.016 | 15.876
1.5 | 0.284 | 0.01451 | -0.016 | 19.575
2 | 0.341 | 0.01476 | -0.016 | 23.08
2.5 | 0.396 | 0.01509 | -0.017 | 26.263
3 | 0.451 | 0.01553 | -0.017 | 29.032
3.5 | 0.504 | 0.01602 | -0.017 | 31.487
4 | 0.557 | 0.01664 | -0.018 | 33.447
4.5 | 0.621 | 0.01891 | -0.018 | 32.84
5 | 0.544 | 0.04275 | -0.008 | 12.734
5.5 | 0.583 | 0.04553 | -0.008 | 12.81
6 | 0.62 | 0.04877 | -0.008 | 12.714
6.5 | 0.654 | 0.05287 | -0.007 | 12.37
7 | 0.685 | 0.05755 | -0.007 | 11.896
7.5 | 0.712 | 0.06326 | -0.007 | 11.253
8 | 0.735 | 0.06776 | -0.007 | 10.849
8.5 | 0.754 | 0.07515 | -0.007 | 10.033
9 | 0.763 | 0.0812 | -0.007 | 9.395
9.5 | 0.764 | 0.09201 | -0.007 | 8.307
10 | 0.759 | 0.10219 | -0.007 | 7.432
10.5 | 0.749 | 0.11348 | -0.007 | 6.599
11 | 0.733 | 0.12154 | -0.007 | 6.03
11.5 | 0.713 | 0.13725 | -0.007 | 5.192
12 | 0.688 | 0.15304 | -0.007 | 4.498
12.5 | 0.661 | 0.16022 | -0.007 | 4.128
13 | 0.632 | 0.19802 | -0.007 | 3.193
13.5 | 0.602 | 0.20524 | -0.007 | 2.934
14 | 0.571 | 0.241 | -0.007 | 2.37
14.5 | 0.54 | 0.24606 | -0.007 | 2.196

## 2. Re 50k Mach 0.00 (2)
BIGFOIL.COM POLAR EXPORT
NACA63-209 a=0.0
NACA63-209 a=0.0 |  |  |  | Cl Max: | 0.9537 | at alpha= | 20 | deg
XFOIL ncrit=9 |  |  |  | L/D Max: | 32.0152 | at alpha= | 5.5 | deg
Re: | 50000 |  |  | Cd Min: | 0.27145 | at alpha= | 20 | deg
Mach: | 0 |  |  | Cl=0 at alpha= | 0.72326 | deg
|  |  |  | @ Cl=0.1, Cd= | 0.021907
|  |  |  | @ Cl=0.4, Cd= | 0.028838
|  |  |  | @ Cl=0.6, Cd= | 0.030753
alpha (deg) | Cl | Cd | Cm | Cl/Cd
-20 | -0.8308 | 0.25975 | 0.0818 | -3.1985
-19.5 | -0.822 | 0.26028 | 0.0752 | -3.1581
-19 | -0.7977 | 0.24688 | 0.073 | -3.2311
-18.5 | -0.7786 | 0.23957 | 0.0696 | -3.25
-18 | -0.7647 | 0.23514 | 0.0645 | -3.2521
-17.5 | -0.7626 | 0.23688 | 0.0574 | -3.2194
-17 | -0.7288 | 0.2199 | 0.0571 | -3.3142
-16.5 | -0.7137 | 0.21403 | 0.0529 | -3.3346
-16 | -0.7154 | 0.21473 | 0.0459 | -3.3316
-15.5 | -0.6808 | 0.19953 | 0.0457 | -3.412
-15 | -0.6765 | 0.19639 | 0.0401 | -3.4447
-14.5 | -0.652 | 0.18578 | 0.0385 | -3.5095
-14 | -0.6559 | 0.18373 | 0.0325 | -3.5699
-13.5 | -0.6282 | 0.17252 | 0.0316 | -3.6413
-13 | -0.615 | 0.16471 | 0.0287 | -3.7338
-12.5 | -0.6224 | 0.16131 | 0.0232 | -3.8584
-12 | -0.6027 | 0.15206 | 0.0218 | -3.9636
-11.5 | -0.5898 | 0.14412 | 0.0197 | -4.0924
-11 | -0.5847 | 0.13725 | 0.0169 | -4.2601
-10.5 | -0.5637 | 0.12847 | 0.0168 | -4.3878
-10 | -0.5718 | 0.12332 | 0.0136 | -4.6367
-9.5 | -0.5562 | 0.1156 | 0.0135 | -4.8114
-9 | -0.552 | 0.10918 | 0.0128 | -5.0559
-8.5 | -0.5246 | 0.10112 | 0.0147 | -5.1879
-8 | -0.5193 | 0.09551 | 0.016 | -5.4371
-7.5 | -0.479 | 0.08792 | 0.02 | -5.4481
-7 | -0.4526 | 0.08114 | 0.022 | -5.578
-6 | -0.5343 | 0.05074 | -0.0262 | -10.5302
-5.5 | -0.4957 | 0.04155 | -0.0278 | -11.9302
-5 | -0.4534 | 0.03516 | -0.0261 | -12.8953
-4.5 | -0.4093 | 0.03034 | -0.0234 | -13.4904
-4 | -0.3669 | 0.02689 | -0.0206 | -13.6445
-3.5 | -0.3218 | 0.02373 | -0.0174 | -13.5609
-3 | -0.0702 | 0.01864 | -0.0324 | -3.7661
-2.5 | -0.0462 | 0.01789 | -0.0308 | -2.5824
-2 | -0.0476 | 0.01761 | -0.0251 | -2.703
-1.5 | -0.0768 | 0.01758 | -0.0151 | -4.3686
-1 | -0.093 | 0.01755 | -0.0068 | -5.2991
-0.5 | -0.0785 | 0.01784 | -0.003 | -4.4002
0 | -0.0498 | 0.0184 | -0.0014 | -2.7065
0.5 | -0.0167 | 0.01916 | -0.0006 | -0.87161
1 | 0.0207 | 0.02015 | -0.0007 | 1.0273
1.5 | 0.1123 | 0.02218 | -0.0109 | 5.0631
2 | 0.1965 | 0.0241 | -0.0192 | 8.1535
2.5 | 0.2768 | 0.02597 | -0.0263 | 10.6585
3 | 0.3586 | 0.02779 | -0.0329 | 12.9039
3.5 | 0.4242 | 0.02945 | -0.0361 | 14.4041
4 | 0.5055 | 0.03084 | -0.0406 | 16.3911
4.5 | 0.5849 | 0.03128 | -0.0417 | 18.6988
5 | 0.6648 | 0.02849 | -0.0355 | 23.3345
5.5 | 0.7149 | 0.02233 | -0.0192 | 32.0152
6 | 0.7172 | 0.0256 | -0.0063 | 28.0156
6.5 | 0.7667 | 0.03038 | -0.0037 | 25.237
7 | 0.8222 | 0.03584 | -0.0025 | 22.9408
7.5 | 0.8669 | 0.04212 | -0.0003 | 20.5817
8 | 0.9046 | 0.04981 | 0.0011 | 18.161
8.5 | 0.9085 | 0.0591 | 0.0034 | 15.3723
9 | 0.9018 | 0.06953 | 0.0037 | 12.9699
9.5 | 0.8717 | 0.08133 | 0.0015 | 10.7181
10 | 0.8005 | 0.09714 | -0.0105 | 8.2407
10.5 | 0.717 | 0.12842 | -0.0427 | 5.5832
11 | 0.7159 | 0.13623 | -0.0448 | 5.2551
11.5 | 0.7345 | 0.14473 | -0.0451 | 5.075
12 | 0.7469 | 0.15367 | -0.0468 | 4.8604
12.5 | 0.7423 | 0.16004 | -0.0499 | 4.6382
13 | 0.7477 | 0.16711 | -0.0526 | 4.4743
13.5 | 0.7585 | 0.17444 | -0.055 | 4.3482
14 | 0.7765 | 0.18268 | -0.0567 | 4.2506
14.5 | 0.7839 | 0.18945 | -0.0603 | 4.1378
15 | 0.795 | 0.19675 | -0.0638 | 4.0407
15.5 | 0.8126 | 0.20526 | -0.0664 | 3.9589
16 | 0.839 | 0.2163 | -0.0678 | 3.8789
16.5 | 0.8396 | 0.21872 | -0.0737 | 3.8387
17 | 0.8523 | 0.22555 | -0.0779 | 3.7788
17.5 | 0.8852 | 0.23999 | -0.0781 | 3.6885
18 | 0.8823 | 0.23927 | -0.0859 | 3.6875
18.5 | 0.9146 | 0.25424 | -0.0861 | 3.5974
19 | 0.915 | 0.25356 | -0.0939 | 3.6086
19.5 | 0.9312 | 0.25982 | -0.0982 | 3.584
20 | 0.9537 | 0.27145 | -0.1004 | 3.5134

## 3. Re 50k Mach 0.10 (1)
BIGFOIL.COM POLAR EXPORT
NACA63-209 a=0.0
NACA63-209 a=0.0 |  |  |  | Cl Max: | 0.759 | at alpha= | 9 | deg
JavaFoil+Calcfoil stall+Eppler ext transition |  |  |  | L/D Max: | 32.901 | at alpha= | 4.5 | deg
Re: | 50000 |  |  | Cd Min: | 0.01386 | at alpha= | -1.5 | deg
Mach: | 0.1 |  |  | Cl=0 at alpha= | -0.95763 | deg
|  |  |  | @ Cl=0.1, Cd= | 0.013963
|  |  |  | @ Cl=0.4, Cd= | 0.015146
|  |  |  | @ Cl=0.6, Cd= | 0.2565
alpha (deg) | Cl | Cd | Cm | Cl/Cd
-14.5 | -0.373 | 0.34442 | -0.002 | -1.083
-14 | -0.398 | 0.30746 | -0.002 | -1.295
-13.5 | -0.424 | 0.27384 | -0.002 | -1.547
-13 | -0.449 | 0.24987 | -0.002 | -1.797
-12.5 | -0.474 | 0.22093 | -0.002 | -2.144
-12 | -0.497 | 0.19633 | -0.002 | -2.531
-11.5 | -0.518 | 0.17776 | -0.002 | -2.916
-11 | -0.537 | 0.15594 | -0.002 | -3.443
-10.5 | -0.548 | 0.14187 | -0.002 | -3.86
-10 | -0.552 | 0.12594 | -0.003 | -4.385
-9.5 | -0.553 | 0.11272 | -0.003 | -4.904
-9 | -0.549 | 0.09692 | -0.003 | -5.665
-8.5 | -0.541 | 0.09092 | -0.003 | -5.947
-8 | -0.528 | 0.08329 | -0.003 | -6.334
-7.5 | -0.51 | 0.07223 | -0.003 | -7.06
-7 | -0.488 | 0.06707 | -0.003 | -7.271
-6.5 | -0.461 | 0.05979 | -0.004 | -7.715
-6 | -0.431 | 0.05561 | -0.004 | -7.747
-5.5 | -0.397 | 0.05068 | -0.004 | -7.83
-5 | -0.36 | 0.04711 | -0.004 | -7.634
-4.5 | -0.32 | 0.04353 | -0.005 | -7.349
-4 | -0.278 | 0.04103 | -0.005 | -6.777
-3.5 | -0.235 | 0.03875 | -0.005 | -6.053
-3 | -0.19 | 0.03704 | -0.005 | -5.116
-2.5 | -0.144 | 0.03531 | -0.006 | -4.072
-2 | -0.098 | 0.03363 | -0.007 | -2.907
-1.5 | -0.063 | 0.01386 | -0.014 | -4.548
-1 | -0.005 | 0.01388 | -0.014 | -0.336
-0.5 | 0.054 | 0.0139 | -0.015 | 3.869
0 | 0.112 | 0.01398 | -0.015 | 8.013
0.5 | 0.17 | 0.01415 | -0.015 | 12.027
1 | 0.228 | 0.01432 | -0.016 | 15.921
1.5 | 0.285 | 0.01454 | -0.016 | 19.631
2 | 0.342 | 0.01479 | -0.016 | 23.132
2.5 | 0.398 | 0.01513 | -0.017 | 26.312
3 | 0.453 | 0.01558 | -0.017 | 29.07
3.5 | 0.506 | 0.01607 | -0.017 | 31.515
4 | 0.571 | 0.01746 | -0.018 | 32.722
4.5 | 0.624 | 0.01896 | -0.018 | 32.901
5 | 0.547 | 0.04279 | -0.008 | 12.776
5.5 | 0.586 | 0.04575 | -0.008 | 12.801
6 | 0.622 | 0.04911 | -0.008 | 12.672
6.5 | 0.656 | 0.05323 | -0.007 | 12.325
7 | 0.686 | 0.05778 | -0.007 | 11.874
7.5 | 0.713 | 0.06359 | -0.007 | 11.207
8 | 0.735 | 0.06812 | -0.007 | 10.788
8.5 | 0.752 | 0.07698 | -0.007 | 9.775
9 | 0.759 | 0.08464 | -0.007 | 8.972
9.5 | 0.758 | 0.09395 | -0.007 | 8.07
10 | 0.75 | 0.10311 | -0.007 | 7.277
10.5 | 0.736 | 0.11618 | -0.007 | 6.336
11 | 0.716 | 0.12782 | -0.007 | 5.604
11.5 | 0.692 | 0.14024 | -0.007 | 4.933
12 | 0.663 | 0.16203 | -0.007 | 4.094
12.5 | 0.632 | 0.16965 | -0.007 | 3.725
13 | 0.599 | 0.20986 | -0.007 | 2.853
13.5 | 0.564 | 0.21797 | -0.007 | 2.59
14 | 0.53 | 0.2565 | -0.007 | 2.065

## 4. Re 50k Mach 0.10 (2)
BIGFOIL.COM POLAR EXPORT
NACA63-209 a=0.0
NACA63-209 a=0.0 |  |  |  | Cl Max: | 0.9588 | at alpha= | 20 | deg
XFOIL ncrit=9 |  |  |  | L/D Max: | 32.4649 | at alpha= | 5.5 | deg
Re: | 50000 |  |  | Cd Min: | 0.27364 | at alpha= | 20 | deg
Mach: | 0.1 |  |  | Cl=0 at alpha= | 0.71241 | deg
|  |  |  | @ Cl=0.1, Cd= | 0.021977
|  |  |  | @ Cl=0.4, Cd= | 0.028924
|  |  |  | @ Cl=0.6, Cd= | 0.030885
alpha (deg) | Cl | Cd | Cm | Cl/Cd
-20 | -0.8342 | 0.26104 | 0.0823 | -3.1957
-19.5 | -0.8262 | 0.26238 | 0.0755 | -3.1489
-19 | -0.7997 | 0.24727 | 0.0738 | -3.2341
-18.5 | -0.781 | 0.24033 | 0.0701 | -3.2497
-18 | -0.7679 | 0.23652 | 0.0647 | -3.2467
-17.5 | -0.7668 | 0.23884 | 0.0575 | -3.2105
-17 | -0.7304 | 0.22043 | 0.0576 | -3.3135
-16.5 | -0.7162 | 0.21503 | 0.0531 | -3.3307
-16 | -0.7195 | 0.21646 | 0.0459 | -3.3239
-15.5 | -0.682 | 0.20006 | 0.046 | -3.409
-15 | -0.68 | 0.19781 | 0.04 | -3.4376
-14.5 | -0.6527 | 0.18628 | 0.0389 | -3.5039
-14 | -0.6596 | 0.18509 | 0.0323 | -3.5637
-13.5 | -0.6306 | 0.17346 | 0.0315 | -3.6354
-13 | -0.6141 | 0.16503 | 0.0291 | -3.7211
-12.5 | -0.6262 | 0.16252 | 0.0229 | -3.8531
-12 | -0.6064 | 0.15318 | 0.0215 | -3.9587
-11.5 | -0.5934 | 0.14515 | 0.0194 | -4.0882
-11 | -0.5884 | 0.13826 | 0.0166 | -4.2558
-10.5 | -0.5628 | 0.12896 | 0.017 | -4.3641
-10 | -0.5757 | 0.12426 | 0.0132 | -4.633
-9.5 | -0.5607 | 0.11656 | 0.0131 | -4.8104
-9 | -0.542 | 0.1085 | 0.0136 | -4.9954
-8.5 | -0.5292 | 0.10199 | 0.0145 | -5.1887
-8 | -0.5046 | 0.09464 | 0.0166 | -5.3318
-7.5 | -0.4814 | 0.08854 | 0.02 | -5.4371
-7 | -0.4513 | 0.08134 | 0.0219 | -5.5483
-6 | -0.5348 | 0.05119 | -0.0263 | -10.4474
-5.5 | -0.4974 | 0.04199 | -0.028 | -11.8457
-5 | -0.4558 | 0.03554 | -0.0264 | -12.825
-4.5 | -0.4123 | 0.03065 | -0.0236 | -13.4519
-4 | -0.37 | 0.02713 | -0.0207 | -13.638
-3.5 | -0.3248 | 0.02393 | -0.0175 | -13.5729
-3 | -0.0697 | 0.01871 | -0.0327 | -3.7253
-2.5 | -0.0457 | 0.01797 | -0.0311 | -2.5431
-2 | -0.0479 | 0.0177 | -0.0252 | -2.7062
-1.5 | -0.0772 | 0.01767 | -0.0152 | -4.369
-1 | -0.0939 | 0.01763 | -0.0068 | -5.3261
0 | -0.0511 | 0.01846 | -0.0013 | -2.7681
0.5 | -0.0178 | 0.01923 | -0.0005 | -0.92564
1 | 0.0241 | 0.02029 | -0.0015 | 1.1878
1.5 | 0.1168 | 0.02235 | -0.0118 | 5.226
2 | 0.2013 | 0.02426 | -0.0201 | 8.2976
2.5 | 0.283 | 0.02614 | -0.0273 | 10.8263
3 | 0.3549 | 0.0279 | -0.0322 | 12.7204
3.5 | 0.4289 | 0.02958 | -0.0367 | 14.4997
4 | 0.5065 | 0.03099 | -0.0404 | 16.344
4.5 | 0.5955 | 0.03108 | -0.0421 | 19.1602
5 | 0.6727 | 0.02774 | -0.0342 | 24.2502
5.5 | 0.7165 | 0.02207 | -0.0178 | 32.4649
6 | 0.7198 | 0.02601 | -0.0058 | 27.674
6.5 | 0.7712 | 0.03078 | -0.0034 | 25.0552
7 | 0.8262 | 0.03635 | -0.0021 | 22.729
7.5 | 0.8696 | 0.0428 | 0.0001 | 20.3178
8 | 0.9051 | 0.05042 | 0.0016 | 17.9512
8.5 | 0.9063 | 0.05992 | 0.0037 | 15.1252
9 | 0.9036 | 0.0702 | 0.004 | 12.8718
9.5 | 0.8494 | 0.08152 | 0.001 | 10.4195
10 | 0.794 | 0.09784 | -0.0112 | 8.1153
10.5 | 0.7172 | 0.12895 | -0.0429 | 5.5618
11 | 0.7175 | 0.13691 | -0.0449 | 5.2407
11.5 | 0.7314 | 0.1449 | -0.0456 | 5.0476
12 | 0.7499 | 0.15457 | -0.0468 | 4.8515
12.5 | 0.7455 | 0.16098 | -0.05 | 4.631
13 | 0.7494 | 0.16784 | -0.0529 | 4.465
13.5 | 0.7586 | 0.17497 | -0.0555 | 4.3356
14 | 0.7741 | 0.18274 | -0.0576 | 4.2361
14.5 | 0.7841 | 0.18991 | -0.0609 | 4.1288
15 | 0.7967 | 0.19744 | -0.0643 | 4.0351
15.5 | 0.8164 | 0.20649 | -0.0666 | 3.9537
16 | 0.8436 | 0.2179 | -0.068 | 3.8715
16.5 | 0.8403 | 0.21912 | -0.0746 | 3.8349
17 | 0.8553 | 0.22651 | -0.0784 | 3.776
17.5 | 0.8902 | 0.24194 | -0.0783 | 3.6794
18 | 0.8853 | 0.2402 | -0.0865 | 3.6857
18.5 | 0.908 | 0.24964 | -0.0888 | 3.6372
19 | 0.9189 | 0.25486 | -0.0944 | 3.6055
19.5 | 0.934 | 0.26058 | -0.0991 | 3.5843
20 | 0.9588 | 0.27364 | -0.1008 | 3.5039

## 5. Re 50k Mach 0.25 (1)
BIGFOIL.COM POLAR EXPORT
NACA63-209 a=0.0
NACA63-209 a=0.0 |  |  |  | Cl Max: | 0.735 | at alpha= | 8.5 | deg
JavaFoil+Calcfoil stall+Eppler ext transition |  |  |  | L/D Max: | 31.619 | at alpha= | 3.5 | deg
Re: | 50000 |  |  | Cd Min: | 0.01401 | at alpha= | -1 | deg
Mach: | 0.25 |  |  | Cl=0 at alpha= | -0.95833 | deg
|  |  |  | @ Cl=0.1, Cd= | 0.014075
|  |  |  | @ Cl=0.4, Cd= | 0.41901
|  |  |  | @ Cl=0.6, Cd= | 0.41901
alpha (deg) | Cl | Cd | Cm | Cl/Cd
-13 | -0.068 | 0.84616 | -0.002 | -0.08
-12.5 | -0.175 | 0.58323 | -0.002 | -0.299
-12 | -0.249 | 0.42471 | -0.002 | -0.585
-11.5 | -0.311 | 0.31705 | -0.002 | -0.982
-11 | -0.367 | 0.25225 | -0.003 | -1.456
-10.5 | -0.41 | 0.20607 | -0.003 | -1.989
-10 | -0.442 | 0.1694 | -0.003 | -2.609
-9.5 | -0.467 | 0.13964 | -0.003 | -3.345
-9 | -0.485 | 0.12263 | -0.003 | -3.954
-8.5 | -0.495 | 0.10426 | -0.003 | -4.746
-8 | -0.497 | 0.09296 | -0.003 | -5.345
-7.5 | -0.491 | 0.07944 | -0.003 | -6.184
-7 | -0.478 | 0.07049 | -0.004 | -6.784
-6.5 | -0.458 | 0.06348 | -0.004 | -7.221
-6 | -0.432 | 0.05736 | -0.004 | -7.54
-5.5 | -0.401 | 0.0522 | -0.004 | -7.689
-5 | -0.366 | 0.04849 | -0.004 | -7.543
-4.5 | -0.327 | 0.04472 | -0.005 | -7.303
-4 | -0.285 | 0.04178 | -0.005 | -6.812
-3.5 | -0.24 | 0.03909 | -0.005 | -6.15
-3 | -0.194 | 0.03733 | -0.005 | -5.208
-2.5 | -0.148 | 0.03554 | -0.006 | -4.152
-2 | -0.1 | 0.03393 | -0.007 | -2.956
-1.5 | -0.065 | 0.01514 | -0.014 | -4.277
-1 | -0.005 | 0.01401 | -0.015 | -0.342
-0.5 | 0.055 | 0.01403 | -0.015 | 3.94
0 | 0.115 | 0.01409 | -0.015 | 8.165
0.5 | 0.175 | 0.01424 | -0.016 | 12.267
1 | 0.234 | 0.01444 | -0.016 | 16.197
1.5 | 0.292 | 0.01468 | -0.016 | 19.919
2 | 0.35 | 0.01499 | -0.017 | 23.383
2.5 | 0.408 | 0.01537 | -0.017 | 26.525
3 | 0.463 | 0.01584 | -0.017 | 29.261
3.5 | 0.518 | 0.01639 | -0.018 | 31.619
4 | 0.585 | 0.01878 | -0.019 | 31.173
4.5 | 0.52 | 0.04028 | -0.009 | 12.896
5 | 0.56 | 0.04328 | -0.008 | 12.933
5.5 | 0.598 | 0.04635 | -0.008 | 12.913
6 | 0.634 | 0.05028 | -0.008 | 12.613
6.5 | 0.666 | 0.05461 | -0.007 | 12.188
7 | 0.692 | 0.06059 | -0.007 | 11.425
7.5 | 0.713 | 0.06706 | -0.007 | 10.637
8 | 0.728 | 0.07408 | -0.007 | 9.827
8.5 | 0.735 | 0.08565 | -0.007 | 8.585
9 | 0.726 | 0.09525 | -0.007 | 7.625
9.5 | 0.704 | 0.10767 | -0.007 | 6.537
10 | 0.67 | 0.12174 | -0.007 | 5.502
10.5 | 0.625 | 0.14634 | -0.007 | 4.269
11 | 0.57 | 0.1779 | -0.007 | 3.203
11.5 | 0.506 | 0.19377 | -0.007 | 2.613
12 | 0.436 | 0.23798 | -0.007 | 1.832
12.5 | 0.36 | 0.26671 | -0.007 | 1.349
13 | 0.276 | 0.31593 | -0.008 | 0.875
13.5 | 0.173 | 0.41901 | -0.008 | 0.413

## 6. Re 50k Mach 0.25 (2)
BIGFOIL.COM POLAR EXPORT
NACA63-209 a=0.0
NACA63-209 a=0.0 |  |  |  | Cl Max: | 0.9737 | at alpha= | 20 | deg
XFOIL ncrit=9 |  |  |  | L/D Max: | 32.4829 | at alpha= | 5.5 | deg
Re: | 50000 |  |  | Cd Min: | 0.27495 | at alpha= | 20 | deg
Mach: | 0.25 |  |  | Cl=0 at alpha= | 0.68596 | deg
|  |  |  | @ Cl=0.1, Cd= | 0.02236
|  |  |  | @ Cl=0.4, Cd= | 0.029334
|  |  |  | @ Cl=0.6, Cd= | 0.031887
alpha (deg) | Cl | Cd | Cm | Cl/Cd
-20 | -0.8555 | 0.2706 | 0.0842 | -3.1615
-19.5 | -0.8363 | 0.26118 | 0.0802 | -3.202
-19 | -0.8132 | 0.25099 | 0.0775 | -3.24
-18.5 | -0.7961 | 0.24545 | 0.0725 | -3.2434
-18 | -0.7889 | 0.24609 | 0.0655 | -3.2057
-17.5 | -0.76 | 0.23116 | 0.0639 | -3.2878
-17 | -0.7411 | 0.22407 | 0.06 | -3.3074
-16.5 | -0.7346 | 0.22284 | 0.0534 | -3.2965
-16 | -0.707 | 0.2101 | 0.0516 | -3.3651
-15.5 | -0.6921 | 0.20419 | 0.0472 | -3.3895
-15 | -0.676 | 0.19651 | 0.0434 | -3.44
-14.5 | -0.6634 | 0.19088 | 0.0394 | -3.4755
-14 | -0.6425 | 0.1817 | 0.0369 | -3.536
-13.5 | -0.6497 | 0.18028 | 0.0306 | -3.6038
-13 | -0.6202 | 0.16862 | 0.0296 | -3.6781
-12.5 | -0.6022 | 0.16008 | 0.0273 | -3.7619
-12 | -0.5909 | 0.15273 | 0.0244 | -3.8689
-11.5 | -0.5799 | 0.1454 | 0.0218 | -3.9883
-11 | -0.5705 | 0.13849 | 0.0195 | -4.1194
-10.5 | -0.579 | 0.13372 | 0.0157 | -4.3299
-10 | -0.5564 | 0.12488 | 0.0158 | -4.4555
-9.5 | -0.5385 | 0.11689 | 0.0154 | -4.6069
-9 | -0.5349 | 0.11072 | 0.0146 | -4.8311
-8.5 | -0.509 | 0.10256 | 0.0158 | -4.9629
-8 | -0.5076 | 0.09748 | 0.017 | -5.2072
-7 | -0.4451 | 0.08242 | 0.021 | -5.4004
-6 | -0.5365 | 0.05333 | -0.0273 | -10.06
-5.5 | -0.5053 | 0.04437 | -0.029 | -11.3883
-5 | -0.468 | 0.0376 | -0.0276 | -12.4468
-4.5 | -0.428 | 0.03231 | -0.0247 | -13.2467
-4 | -0.3872 | 0.02844 | -0.0215 | -13.6146
-3.5 | -0.3419 | 0.02506 | -0.0183 | -13.6433
-3 | -0.0666 | 0.01913 | -0.034 | -3.4814
-2.5 | -0.0438 | 0.01839 | -0.0322 | -2.3817
-2 | -0.0501 | 0.01817 | -0.0257 | -2.7573
-1.5 | -0.0794 | 0.01813 | -0.0158 | -4.3795
-1 | -0.098 | 0.01805 | -0.0071 | -5.4294
-0.5 | -0.0865 | 0.01827 | -0.0028 | -4.7345
0 | -0.058 | 0.01882 | -0.001 | -3.0818
0.5 | -0.0241 | 0.0196 | -0.0002 | -1.2296
1 | 0.0407 | 0.02106 | -0.0053 | 1.9326
1.5 | 0.1301 | 0.02302 | -0.0146 | 5.6516
2 | 0.2128 | 0.02492 | -0.0222 | 8.5393
2.5 | 0.2929 | 0.0268 | -0.0287 | 10.9291
3 | 0.3699 | 0.02863 | -0.0339 | 12.92
3.5 | 0.4426 | 0.03033 | -0.0376 | 14.5928
4 | 0.5227 | 0.03168 | -0.0409 | 16.4994
4.5 | 0.601 | 0.03189 | -0.0403 | 18.846
5 | 0.6894 | 0.02617 | -0.0283 | 26.3431
5.5 | 0.7143 | 0.02199 | -0.0094 | 32.4829
6 | 0.7358 | 0.02797 | -0.0037 | 26.3068
6.5 | 0.7944 | 0.03303 | -0.0016 | 24.0509
7 | 0.846 | 0.03926 | 0 | 21.5487
7.5 | 0.8799 | 0.04652 | 0.0024 | 18.9144
8 | 0.8983 | 0.05434 | 0.0043 | 16.5311
8.5 | 0.8878 | 0.06392 | 0.0052 | 13.8892
9 | 0.8719 | 0.07382 | 0.0046 | 11.8112
10 | 0.7686 | 0.10376 | -0.0166 | 7.4075
11 | 0.7261 | 0.1405 | -0.0456 | 5.168
11.5 | 0.7175 | 0.1464 | -0.0482 | 4.901
12 | 0.7371 | 0.15527 | -0.0494 | 4.7472
12.5 | 0.7604 | 0.16564 | -0.0508 | 4.5907
13 | 0.7675 | 0.17324 | -0.0535 | 4.4303
13.5 | 0.7708 | 0.17947 | -0.0568 | 4.2949
14 | 0.7777 | 0.18578 | -0.0604 | 4.1861
14.5 | 0.7924 | 0.19355 | -0.0633 | 4.094
15 | 0.8137 | 0.20305 | -0.0657 | 4.0074
15.5 | 0.841 | 0.21465 | -0.0673 | 3.918
16 | 0.836 | 0.21554 | -0.0742 | 3.8786
16.5 | 0.8521 | 0.22322 | -0.0779 | 3.8173
17 | 0.8776 | 0.23424 | -0.0798 | 3.7466
17.5 | 0.8848 | 0.23737 | -0.0858 | 3.7275
18 | 0.9065 | 0.24748 | -0.0887 | 3.6629
18.5 | 0.918 | 0.25161 | -0.0946 | 3.6485
19 | 0.9444 | 0.26471 | -0.0964 | 3.5677
19.5 | 0.9521 | 0.26576 | -0.1037 | 3.5826
20 | 0.9737 | 0.27495 | -0.1066 | 3.5414

## 7. Re 50k Mach 0.50 (1)
BIGFOIL.COM POLAR EXPORT
NACA63-209 a=0.0
NACA63-209 a=0.0 |  |  |  | Cl Max: | 1.086 | at alpha= | 20 | deg
JavaFoil+Calcfoil stall+Eppler ext transition |  |  |  | L/D Max: | 31.345 | at alpha= | 4 | deg
Re: | 50000 |  |  | Cd Min: | 0.01506 | at alpha= | -1.5 | deg
Mach: | 0.5 |  |  | Cl=0 at alpha= | -0.96269 | deg
|  |  |  | @ Cl=0.1, Cd= | 0.015958
|  |  |  | @ Cl=0.4, Cd= | 0.017337
|  |  |  | @ Cl=0.6, Cd= | 0.045814
alpha (deg) | Cl | Cd | Cm | Cl/Cd
-20 | -1.011 | 0.41873 | -0.002 | -2.413
-19.5 | -0.982 | 0.41434 | -0.002 | -2.37
-19 | -0.956 | 0.4033 | -0.002 | -2.371
-18.5 | -0.93 | 0.40021 | -0.002 | -2.325
-18 | -0.905 | 0.37482 | -0.002 | -2.414
-17.5 | -0.879 | 0.40113 | -0.002 | -2.191
-17 | -0.851 | 0.3718 | -0.002 | -2.29
-16.5 | -0.825 | 0.35866 | -0.003 | -2.299
-16 | -0.799 | 0.35517 | -0.003 | -2.248
-15.5 | -0.773 | 0.34092 | -0.003 | -2.267
-15 | -0.747 | 0.32115 | -0.003 | -2.325
-14.5 | -0.72 | 0.3285 | -0.003 | -2.193
-14 | -0.693 | 0.29855 | -0.003 | -2.32
-13.5 | -0.666 | 0.28266 | -0.003 | -2.358
-13 | -0.64 | 0.27775 | -0.003 | -2.305
-12.5 | -0.614 | 0.27329 | -0.004 | -2.246
-12 | -0.588 | 0.26908 | -0.004 | -2.184
-11.5 | -0.561 | 0.26823 | -0.004 | -2.092
-11 | -0.534 | 0.25235 | -0.004 | -2.114
-10.5 | -0.507 | 0.24902 | -0.004 | -2.037
-10 | -0.481 | 0.22862 | -0.004 | -2.103
-9.5 | -0.454 | 0.22541 | -0.004 | -2.015
-9 | -0.428 | 0.22341 | -0.004 | -1.915
-8.5 | -0.401 | 0.20729 | -0.004 | -1.933
-8 | -0.374 | 0.18883 | -0.004 | -1.982
-7.5 | -0.348 | 0.18155 | -0.004 | -1.915
-7 | -0.321 | 0.17645 | -0.004 | -1.82
-6.5 | -0.295 | 0.17703 | -0.005 | -1.664
-6 | -0.268 | 0.13901 | -0.004 | -1.926
-5.5 | -0.241 | 0.12505 | -0.004 | -1.929
-5 | -0.354 | 0.06342 | -0.004 | -5.583
-4.5 | -0.342 | 0.05252 | -0.005 | -6.517
-4 | -0.308 | 0.04568 | -0.005 | -6.745
-3.5 | -0.264 | 0.04314 | -0.006 | -6.13
-3 | -0.215 | 0.04007 | -0.006 | -5.374
-2.5 | -0.164 | 0.03772 | -0.006 | -4.348
-2 | -0.112 | 0.03602 | -0.007 | -3.096
-1.5 | -0.072 | 0.01506 | -0.016 | -4.795
-1 | -0.005 | 0.01586 | -0.016 | -0.337
-0.5 | 0.062 | 0.01587 | -0.017 | 3.889
0 | 0.127 | 0.01602 | -0.017 | 7.955
0.5 | 0.193 | 0.01617 | -0.017 | 11.942
1 | 0.258 | 0.01645 | -0.018 | 15.695
1.5 | 0.323 | 0.01676 | -0.018 | 19.246
2 | 0.386 | 0.01721 | -0.018 | 22.437
2.5 | 0.449 | 0.01778 | -0.019 | 25.222
3 | 0.51 | 0.01846 | -0.019 | 27.607
3.5 | 0.569 | 0.0193 | -0.019 | 29.482
4 | 0.643 | 0.02052 | -0.02 | 31.345
4.5 | 0.572 | 0.04241 | -0.009 | 13.48
5 | 0.61 | 0.04703 | -0.009 | 12.979
5.5 | 0.639 | 0.05144 | -0.008 | 12.417
6 | 0.647 | 0.06074 | -0.007 | 10.649
6.5 | 0.599 | 0.08026 | -0.007 | 7.466
7 | 0.419 | 0.15569 | -0.008 | 2.689
7.5 | 0.445 | 0.1783 | -0.007 | 2.493
8 | 0.471 | 0.20089 | -0.009 | 2.344
8.5 | 0.497 | 0.19647 | -0.009 | 2.528
9 | 0.523 | 0.19893 | -0.009 | 2.627
9.5 | 0.549 | 0.21824 | -0.011 | 2.517
10 | 0.575 | 0.22212 | -0.011 | 2.588
10.5 | 0.601 | 0.23221 | -0.011 | 2.586
11 | 0.626 | 0.23753 | -0.011 | 2.636
11.5 | 0.653 | 0.2917 | -0.013 | 2.238
12 | 0.678 | 0.29507 | -0.013 | 2.299
12.5 | 0.704 | 0.29539 | -0.013 | 2.382
13 | 0.729 | 0.28574 | -0.013 | 2.551
13.5 | 0.755 | 0.30928 | -0.014 | 2.441
14 | 0.781 | 0.32526 | -0.015 | 2.402
14.5 | 0.806 | 0.32914 | -0.015 | 2.45
15 | 0.832 | 0.33404 | -0.015 | 2.489
15.5 | 0.857 | 0.3427 | -0.016 | 2.502
16 | 0.884 | 0.39368 | -0.017 | 2.245
16.5 | 0.909 | 0.37794 | -0.017 | 2.404
17 | 0.934 | 0.38304 | -0.017 | 2.437
17.5 | 0.959 | 0.38963 | -0.018 | 2.461
18 | 0.986 | 0.39547 | -0.019 | 2.493
18.5 | 1.011 | 0.41825 | -0.019 | 2.416
19 | 1.035 | 0.42707 | -0.019 | 2.424
19.5 | 1.06 | 0.42282 | -0.02 | 2.506
20 | 1.086 | 0.45096 | -0.02 | 2.407

## 8. Re 50k Mach 0.50 (2)
BIGFOIL.COM POLAR EXPORT
NACA63-209 a=0.0
NACA63-209 a=0.0 |  |  |  | Cl Max: | 1.0739 | at alpha= | 20 | deg
XFOIL ncrit=9 |  |  |  | L/D Max: | 29.8202 | at alpha= | 5 | deg
Re: | 50000 |  |  | Cd Min: | 0.30861 | at alpha= | 20 | deg
Mach: | 0.5 |  |  | Cl=0 at alpha= | 0.48216 | deg
|  |  |  | @ Cl=0.1, Cd= | 0.024073
|  |  |  | @ Cl=0.4, Cd= | 0.031591
|  |  |  | @ Cl=0.6, Cd= | 0.033815
alpha (deg) | Cl | Cd | Cm | Cl/Cd
-20 | -0.9326 | 0.29068 | 0.1027 | -3.2083
-19.5 | -0.916 | 0.289 | 0.0954 | -3.1696
-19 | -0.8893 | 0.27561 | 0.0911 | -3.2267
-18.5 | -0.8642 | 0.2657 | 0.0866 | -3.2525
-18 | -0.8443 | 0.25989 | 0.0805 | -3.2487
-17.5 | -0.8256 | 0.25409 | 0.0742 | -3.2492
-17 | -0.7963 | 0.24117 | 0.0711 | -3.3018
-16.5 | -0.7798 | 0.23679 | 0.0647 | -3.2932
-16 | -0.7532 | 0.22536 | 0.0609 | -3.3422
-15.5 | -0.736 | 0.21992 | 0.0553 | -3.3467
-15 | -0.7093 | 0.20896 | 0.052 | -3.3944
-14.5 | -0.7056 | 0.20816 | 0.045 | -3.3897
-14 | -0.6703 | 0.1939 | 0.043 | -3.4569
-13.5 | -0.6489 | 0.18509 | 0.0393 | -3.5059
-13 | -0.6346 | 0.17825 | 0.0347 | -3.5602
-12.5 | -0.6299 | 0.17417 | 0.03 | -3.6166
-12 | -0.6136 | 0.16603 | 0.0268 | -3.6957
-11.5 | -0.5778 | 0.15375 | 0.0258 | -3.758
-11 | -0.5719 | 0.14801 | 0.0226 | -3.8639
-10.5 | -0.5476 | 0.13844 | 0.0209 | -3.9555
-10 | -0.5492 | 0.13353 | 0.0182 | -4.1129
-9.5 | -0.5292 | 0.12511 | 0.0172 | -4.2299
-9 | -0.5073 | 0.11653 | 0.0166 | -4.3534
-8.5 | -0.4853 | 0.10873 | 0.017 | -4.4633
-7.5 | -0.4418 | 0.09367 | 0.017 | -4.7166
-7 | -0.4283 | 0.08657 | 0.0155 | -4.9474
-6.5 | -0.5083 | 0.07169 | -0.0201 | -7.0902
-6 | -0.5095 | 0.06155 | -0.028 | -8.2778
-5.5 | -0.506 | 0.05293 | -0.0318 | -9.5598
-5 | -0.4958 | 0.04577 | -0.0318 | -10.8324
-4.5 | -0.4786 | 0.03981 | -0.0285 | -12.0221
-4 | -0.454 | 0.03488 | -0.0245 | -13.0161
-3.5 | -0.4164 | 0.03075 | -0.0208 | -13.5415
-3 | -0.3679 | 0.02687 | -0.0174 | -13.6918
-2.5 | -0.0455 | 0.02047 | -0.0358 | -2.2228
-2 | -0.0636 | 0.02044 | -0.0275 | -3.1115
-1.5 | -0.0878 | 0.02034 | -0.0184 | -4.3166
-1 | -0.1083 | 0.02009 | -0.0095 | -5.3907
-0.5 | -0.1108 | 0.02001 | -0.0028 | -5.5372
0 | -0.0865 | 0.02042 | 0 | -4.236
0.5 | 0.0032 | 0.02208 | -0.0088 | 0.14493
1 | 0.0932 | 0.02392 | -0.0171 | 3.8963
1.5 | 0.1768 | 0.0258 | -0.0238 | 6.8527
2 | 0.2569 | 0.02775 | -0.0293 | 9.2577
2.5 | 0.3345 | 0.02975 | -0.0337 | 11.2437
3 | 0.4053 | 0.03174 | -0.0363 | 12.7694
3.5 | 0.4825 | 0.03364 | -0.0385 | 14.343
4 | 0.5572 | 0.03508 | -0.0381 | 15.8837
4.5 | 0.6709 | 0.03172 | -0.0304 | 21.1507
5 | 0.7297 | 0.02447 | -0.0057 | 29.8202
5.5 | 0.7553 | 0.0298 | 0.0008 | 25.3456
6 | 0.8097 | 0.03565 | 0.0039 | 22.7125
6.5 | 0.8461 | 0.04293 | 0.0064 | 19.7088
7 | 0.8534 | 0.05072 | 0.0084 | 16.8257
7.5 | 0.832 | 0.05908 | 0.0087 | 14.0826
8 | 0.7971 | 0.06875 | 0.0053 | 11.5942
8.5 | 0.7689 | 0.08066 | -0.0024 | 9.5326
9 | 0.7556 | 0.09311 | -0.0099 | 8.1151
9.5 | 0.7342 | 0.10734 | -0.0208 | 6.8399
10 | 0.7404 | 0.1187 | -0.0256 | 6.2376
11 | 0.7326 | 0.15043 | -0.0505 | 4.87
11.5 | 0.7297 | 0.15674 | -0.0544 | 4.6555
12 | 0.7503 | 0.16605 | -0.0568 | 4.5185
12.5 | 0.7727 | 0.17619 | -0.0594 | 4.3856
13 | 0.792 | 0.18555 | -0.0625 | 4.2684
13.5 | 0.812 | 0.19503 | -0.0657 | 4.1635
14 | 0.828 | 0.20314 | -0.0695 | 4.076
14.5 | 0.8439 | 0.21081 | -0.0736 | 4.0031
15 | 0.8664 | 0.22062 | -0.0772 | 3.9271
15.5 | 0.8782 | 0.22585 | -0.0826 | 3.8884
16 | 0.8948 | 0.23323 | -0.0881 | 3.8366
16.5 | 0.9208 | 0.24437 | -0.0917 | 3.7681
17 | 0.9425 | 0.25292 | -0.0962 | 3.7265
17.5 | 0.9581 | 0.25893 | -0.1025 | 3.7002
18 | 0.9846 | 0.27089 | -0.106 | 3.6347
18.5 | 1.002 | 0.27635 | -0.1126 | 3.6258
19 | 1.0295 | 0.29004 | -0.1161 | 3.5495
19.5 | 1.0452 | 0.29359 | -0.1236 | 3.5601
20 | 1.0739 | 0.30861 | -0.1266 | 3.4798

## 9. Re 100k Mach 0.00 (1)
BIGFOIL.COM POLAR EXPORT
NACA63-209 a=0.0
NACA63-209 a=0.0 |  |  |  | Cl Max: | 0.764 | at alpha= | 9.5 | deg
JavaFoil+Calcfoil stall+Eppler ext transition |  |  |  | L/D Max: | 46.988 | at alpha= | 4 | deg
Re: | 100000 |  |  | Cd Min: | 0.00925 | at alpha= | 0.5 | deg
Mach: | 0 |  |  | Cl=0 at alpha= | -0.95763 | deg
|  |  |  | @ Cl=0.1, Cd= | 0.0092679
|  |  |  | @ Cl=0.4, Cd= | 0.011097
|  |  |  | @ Cl=0.6, Cd= | 0.19592
alpha (deg) | Cl | Cd | Cm | Cl/Cd
-15 | -0.393 | 0.27986 | -0.002 | -1.405
-14.5 | -0.415 | 0.24416 | -0.002 | -1.701
-14 | -0.438 | 0.22605 | -0.002 | -1.937
-13.5 | -0.46 | 0.20012 | -0.002 | -2.3
-13 | -0.482 | 0.18266 | -0.002 | -2.64
-12.5 | -0.503 | 0.16628 | -0.002 | -3.028
-12 | -0.523 | 0.1508 | -0.002 | -3.469
-11.5 | -0.541 | 0.13779 | -0.002 | -3.925
-11 | -0.556 | 0.12148 | -0.002 | -4.575
-10.5 | -0.563 | 0.11409 | -0.003 | -4.936
-10 | -0.565 | 0.10075 | -0.003 | -5.605
-9.5 | -0.563 | 0.0922 | -0.003 | -6.101
-9 | -0.556 | 0.08267 | -0.003 | -6.73
-8.5 | -0.546 | 0.0766 | -0.003 | -7.126
-8 | -0.531 | 0.07029 | -0.003 | -7.554
-7.5 | -0.512 | 0.06314 | -0.003 | -8.107
-7 | -0.488 | 0.05911 | -0.003 | -8.264
-6.5 | -0.461 | 0.05348 | -0.004 | -8.624
-6 | -0.43 | 0.04905 | -0.004 | -8.77
-5.5 | -0.396 | 0.04556 | -0.004 | -8.686
-5 | -0.358 | 0.043 | -0.004 | -8.335
-4.5 | -0.319 | 0.04001 | -0.005 | -7.965
-4 | -0.277 | 0.03779 | -0.005 | -7.328
-3.5 | -0.233 | 0.03612 | -0.005 | -6.464
-3 | -0.189 | 0.03453 | -0.005 | -5.463
-2.5 | -0.143 | 0.03294 | -0.006 | -4.346
-2 | -0.121 | 0.01187 | -0.014 | -10.155
-1.5 | -0.063 | 0.01131 | -0.014 | -5.546
-1 | -0.005 | 0.00931 | -0.014 | -0.499
-0.5 | 0.054 | 0.00926 | -0.015 | 5.788
0 | 0.112 | 0.00927 | -0.015 | 12.057
0.5 | 0.17 | 0.00925 | -0.015 | 18.362
1 | 0.228 | 0.00929 | -0.016 | 24.532
1.5 | 0.286 | 0.00935 | -0.016 | 30.577
2 | 0.344 | 0.01094 | -0.016 | 31.426
2.5 | 0.401 | 0.0111 | -0.017 | 36.136
3 | 0.458 | 0.0114 | -0.017 | 40.159
3.5 | 0.514 | 0.01171 | -0.018 | 43.88
4 | 0.569 | 0.01211 | -0.018 | 46.988
4.5 | 0.623 | 0.01496 | -0.018 | 41.631
5 | 0.546 | 0.0383 | -0.009 | 14.259
5.5 | 0.583 | 0.04141 | -0.008 | 14.092
6 | 0.62 | 0.04467 | -0.008 | 13.884
6.5 | 0.654 | 0.0484 | -0.008 | 13.516
7 | 0.685 | 0.05244 | -0.007 | 13.058
7.5 | 0.712 | 0.05674 | -0.007 | 12.547
8 | 0.735 | 0.06081 | -0.007 | 12.09
8.5 | 0.754 | 0.06652 | -0.007 | 11.336
9 | 0.763 | 0.07233 | -0.007 | 10.548
9.5 | 0.764 | 0.07977 | -0.007 | 9.582
10 | 0.76 | 0.09019 | -0.007 | 8.422
10.5 | 0.749 | 0.09699 | -0.007 | 7.721
11 | 0.733 | 0.10403 | -0.007 | 7.046
11.5 | 0.713 | 0.1156 | -0.007 | 6.164
12 | 0.688 | 0.12353 | -0.007 | 5.573
12.5 | 0.661 | 0.13571 | -0.007 | 4.874
13 | 0.632 | 0.16011 | -0.007 | 3.95
13.5 | 0.602 | 0.16801 | -0.007 | 3.584
14 | 0.571 | 0.19199 | -0.007 | 2.975
14.5 | 0.54 | 0.19592 | -0.008 | 2.758

## 10. Re 100k Mach 0.00 (2)
BIGFOIL.COM POLAR EXPORT
NACA63-209 a=0.0
NACA63-209 a=0.0 |  |  |  | Cl Max: | 0.9523 | at alpha= | 20 | deg
XFOIL ncrit=9 |  |  |  | L/D Max: | 46.778 | at alpha= | 5 | deg
Re: | 100000 |  |  | Cd Min: | 0.26572 | at alpha= | 20 | deg
Mach: | 0 |  |  | Cl=0 at alpha= | -1.3592 | deg
|  |  |  | @ Cl=0.1, Cd= | 0.014126
|  |  |  | @ Cl=0.4, Cd= | 0.014967
|  |  |  | @ Cl=0.6, Cd= | 0.01545
alpha (deg) | Cl | Cd | Cm | Cl/Cd
-19.5 | -0.8164 | 0.2518 | 0.0793 | -3.2423
-19 | -0.7976 | 0.24431 | 0.076 | -3.2647
-18.5 | -0.7798 | 0.23767 | 0.0719 | -3.281
-18 | -0.7627 | 0.2311 | 0.0678 | -3.3003
-17.5 | -0.7459 | 0.22473 | 0.0632 | -3.3191
-17 | -0.734 | 0.22096 | 0.057 | -3.3219
-16.5 | -0.7292 | 0.21902 | 0.0504 | -3.3294
-16 | -0.7213 | 0.21449 | 0.0444 | -3.3629
-15.5 | -0.6809 | 0.19626 | 0.047 | -3.4694
-15 | -0.6654 | 0.18931 | 0.0432 | -3.5149
-14.5 | -0.6561 | 0.18381 | 0.0377 | -3.5694
-14 | -0.6579 | 0.18034 | 0.0302 | -3.6481
-13.5 | -0.6312 | 0.1676 | 0.0301 | -3.7661
-13 | -0.613 | 0.15959 | 0.0282 | -3.8411
-12.5 | -0.604 | 0.1525 | 0.024 | -3.9607
-12 | -0.6123 | 0.14725 | 0.0154 | -4.1582
-11.5 | -0.5887 | 0.13637 | 0.016 | -4.3169
-11 | -0.5774 | 0.12897 | 0.0132 | -4.477
-10.5 | -0.5926 | 0.12246 | 0.0033 | -4.8391
-10 | -0.5643 | 0.11311 | 0.0063 | -4.9889
-9.5 | -0.5834 | 0.10565 | -0.0043 | -5.522
-9 | -0.5593 | 0.097 | -0.002 | -5.766
-8 | -0.5718 | 0.0799 | -0.0138 | -7.1564
-7.5 | -0.5882 | 0.07018 | -0.0229 | -8.3813
-7 | -0.5721 | 0.06274 | -0.0239 | -9.1186
-6.5 | -0.5585 | 0.05558 | -0.0258 | -10.0486
-6 | -0.5342 | 0.05014 | -0.0237 | -10.6542
-5 | -0.4484 | 0.03052 | -0.0235 | -14.692
-4.5 | -0.4145 | 0.02566 | -0.0197 | -16.1535
-4 | -0.3793 | 0.02283 | -0.0161 | -16.6141
-3.5 | -0.3403 | 0.02034 | -0.0129 | -16.7306
-3 | -0.3026 | 0.01826 | -0.0104 | -16.5717
-2.5 | -0.2527 | 0.01647 | -0.0104 | -15.343
-2 | -0.2132 | 0.01346 | -0.004 | -15.8395
-1.5 | -0.029 | 0.0143 | -0.0232 | -2.028
-1 | 0.074 | 0.01417 | -0.0354 | 5.2223
-0.5 | 0.1688 | 0.01401 | -0.0451 | 12.0485
0 | 0.2476 | 0.01393 | -0.051 | 17.7746
0.5 | 0.3009 | 0.01405 | -0.0515 | 21.4164
1 | 0.3401 | 0.01436 | -0.0489 | 23.6838
1.5 | 0.3765 | 0.01472 | -0.0453 | 25.5774
2 | 0.4136 | 0.01511 | -0.0416 | 27.3726
2.5 | 0.4529 | 0.01552 | -0.0381 | 29.1817
3 | 0.4954 | 0.01584 | -0.0349 | 31.2753
3.5 | 0.5398 | 0.01595 | -0.0315 | 33.8433
4 | 0.5847 | 0.01573 | -0.0275 | 37.171
4.5 | 0.6284 | 0.01493 | -0.0222 | 42.0898
5 | 0.6722 | 0.01437 | -0.0177 | 46.778
5.5 | 0.6939 | 0.01737 | -0.012 | 39.9482
6 | 0.7264 | 0.02116 | -0.0089 | 34.3289
6.5 | 0.7716 | 0.02473 | -0.0068 | 31.201
7 | 0.8219 | 0.02933 | -0.0057 | 28.0225
7.5 | 0.8692 | 0.03414 | -0.0036 | 25.4599
8 | 0.906 | 0.04079 | -0.0012 | 22.2113
8.5 | 0.9307 | 0.05054 | 0.0009 | 18.4151
10 | 0.7702 | 0.10287 | -0.0209 | 7.4871
10.5 | 0.7591 | 0.11284 | -0.0258 | 6.7272
11 | 0.7519 | 0.12269 | -0.0304 | 6.1285
11.5 | 0.7673 | 0.13171 | -0.0309 | 5.8257
12 | 0.7723 | 0.13988 | -0.034 | 5.5212
12.5 | 0.7576 | 0.14978 | -0.0418 | 5.0581
13 | 0.7708 | 0.15849 | -0.0437 | 4.8634
13.5 | 0.7892 | 0.16625 | -0.0448 | 4.7471
14 | 0.7812 | 0.17511 | -0.0527 | 4.4612
14.5 | 0.7937 | 0.18265 | -0.056 | 4.3455
15 | 0.8147 | 0.19301 | -0.0575 | 4.221
15.5 | 0.8117 | 0.19863 | -0.0655 | 4.0865
16 | 0.8333 | 0.20665 | -0.0671 | 4.0324
16.5 | 0.8465 | 0.2158 | -0.0712 | 3.9226
17 | 0.8529 | 0.22116 | -0.0781 | 3.8565
17.5 | 0.874 | 0.22897 | -0.08 | 3.8171
18 | 0.8974 | 0.24145 | -0.0818 | 3.7167
18.5 | 0.8997 | 0.24346 | -0.0904 | 3.6955
19 | 0.9142 | 0.24991 | -0.0956 | 3.6581
19.5 | 0.9312 | 0.25675 | -0.0997 | 3.6269
20 | 0.9523 | 0.26572 | -0.1016 | 3.5838

## 11. Re 100k Mach 0.10 (1)
BIGFOIL.COM POLAR EXPORT
NACA63-209 a=0.0
NACA63-209 a=0.0 |  |  |  | Cl Max: | 0.759 | at alpha= | 9 | deg
JavaFoil+Calcfoil stall+Eppler ext transition |  |  |  | L/D Max: | 44.048 | at alpha= | 3.5 | deg
Re: | 100000 |  |  | Cd Min: | 0.00925 | at alpha= | 0 | deg
Mach: | 0.1 |  |  | Cl=0 at alpha= | -0.95763 | deg
|  |  |  | @ Cl=0.1, Cd= | 0.0092583
|  |  |  | @ Cl=0.4, Cd= | 0.011152
|  |  |  | @ Cl=0.6, Cd= | 0.20407
alpha (deg) | Cl | Cd | Cm | Cl/Cd
-14.5 | -0.373 | 0.26937 | -0.002 | -1.385
-14 | -0.398 | 0.24327 | -0.002 | -1.637
-13.5 | -0.424 | 0.21466 | -0.002 | -1.974
-13 | -0.449 | 0.19851 | -0.002 | -2.262
-12.5 | -0.474 | 0.18187 | -0.002 | -2.604
-12 | -0.497 | 0.15686 | -0.002 | -3.168
-11.5 | -0.518 | 0.142 | -0.002 | -3.651
-11 | -0.537 | 0.13123 | -0.002 | -4.092
-10.5 | -0.548 | 0.11835 | -0.003 | -4.628
-10 | -0.552 | 0.10515 | -0.003 | -5.252
-9.5 | -0.553 | 0.09511 | -0.003 | -5.812
-9 | -0.549 | 0.08352 | -0.003 | -6.573
-8.5 | -0.541 | 0.07783 | -0.003 | -6.947
-8 | -0.528 | 0.07124 | -0.003 | -7.406
-7.5 | -0.51 | 0.06373 | -0.003 | -8.002
-7 | -0.488 | 0.05907 | -0.003 | -8.257
-6.5 | -0.461 | 0.05385 | -0.004 | -8.566
-6 | -0.431 | 0.0496 | -0.004 | -8.685
-5.5 | -0.397 | 0.04582 | -0.004 | -8.66
-5 | -0.36 | 0.04268 | -0.004 | -8.428
-4.5 | -0.32 | 0.04016 | -0.005 | -7.967
-4 | -0.278 | 0.03791 | -0.005 | -7.337
-3.5 | -0.235 | 0.03612 | -0.005 | -6.494
-3 | -0.19 | 0.03452 | -0.005 | -5.491
-2.5 | -0.144 | 0.03299 | -0.006 | -4.362
-2 | -0.121 | 0.01185 | -0.014 | -10.221
-1.5 | -0.063 | 0.01128 | -0.014 | -5.585
-1 | -0.005 | 0.00929 | -0.014 | -0.502
-0.5 | 0.054 | 0.00929 | -0.015 | 5.795
0 | 0.112 | 0.00925 | -0.015 | 12.142
0.5 | 0.171 | 0.00927 | -0.015 | 18.42
1 | 0.229 | 0.00927 | -0.016 | 24.705
1.5 | 0.287 | 0.00933 | -0.016 | 30.788
2 | 0.345 | 0.011 | -0.017 | 31.389
2.5 | 0.403 | 0.01116 | -0.017 | 36.129
3 | 0.46 | 0.01143 | -0.017 | 40.256
3.5 | 0.516 | 0.01172 | -0.018 | 44.048
4 | 0.572 | 0.01448 | -0.018 | 39.524
4.5 | 0.626 | 0.01508 | -0.018 | 41.492
5 | 0.548 | 0.03858 | -0.009 | 14.204
5.5 | 0.586 | 0.04152 | -0.008 | 14.11
6 | 0.623 | 0.04494 | -0.008 | 13.853
6.5 | 0.656 | 0.04809 | -0.008 | 13.642
7 | 0.686 | 0.05248 | -0.007 | 13.076
7.5 | 0.713 | 0.05708 | -0.007 | 12.486
8 | 0.735 | 0.06119 | -0.007 | 12.012
8.5 | 0.753 | 0.06784 | -0.007 | 11.093
9 | 0.759 | 0.07374 | -0.007 | 10.299
9.5 | 0.758 | 0.08138 | -0.007 | 9.318
10 | 0.75 | 0.08914 | -0.007 | 8.418
10.5 | 0.736 | 0.09945 | -0.007 | 7.403
11 | 0.716 | 0.10858 | -0.007 | 6.598
11.5 | 0.692 | 0.11815 | -0.007 | 5.855
12 | 0.663 | 0.12903 | -0.007 | 5.141
12.5 | 0.632 | 0.141 | -0.007 | 4.483
13 | 0.599 | 0.17047 | -0.007 | 3.512
13.5 | 0.564 | 0.17758 | -0.007 | 3.179
14 | 0.53 | 0.20407 | -0.007 | 2.596

## 12. Re 100k Mach 0.10 (2)
BIGFOIL.COM POLAR EXPORT
NACA63-209 a=0.0
NACA63-209 a=0.0 |  |  |  | Cl Max: | 0.9541 | at alpha= | 20 | deg
XFOIL ncrit=9 |  |  |  | L/D Max: | 46.968 | at alpha= | 5 | deg
Re: | 100000 |  |  | Cd Min: | 0.2658 | at alpha= | 20 | deg
Mach: | 0.1 |  |  | Cl=0 at alpha= | -1.3813 | deg
|  |  |  | @ Cl=0.1, Cd= | 0.01419
|  |  |  | @ Cl=0.4, Cd= | 0.015024
|  |  |  | @ Cl=0.6, Cd= | 0.015533
alpha (deg) | Cl | Cd | Cm | Cl/Cd
-19.5 | -0.8189 | 0.25235 | 0.0802 | -3.2451
-19 | -0.8001 | 0.24505 | 0.0766 | -3.265
-18.5 | -0.7823 | 0.23839 | 0.0725 | -3.2816
-18 | -0.7649 | 0.23179 | 0.0683 | -3.3
-17.5 | -0.7481 | 0.2255 | 0.0636 | -3.3175
-17 | -0.7369 | 0.2222 | 0.0571 | -3.3164
-16.5 | -0.7322 | 0.22026 | 0.0506 | -3.3243
-16 | -0.7042 | 0.20556 | 0.0492 | -3.4258
-15.5 | -0.6819 | 0.19678 | 0.0475 | -3.4653
-15 | -0.6665 | 0.18985 | 0.0435 | -3.5107
-14.5 | -0.6585 | 0.18484 | 0.0376 | -3.5625
-14 | -0.66 | 0.18129 | 0.0301 | -3.6406
-13.5 | -0.6293 | 0.16779 | 0.0309 | -3.7505
-13 | -0.6128 | 0.16006 | 0.0285 | -3.8286
-12.5 | -0.605 | 0.15314 | 0.0239 | -3.9506
-12 | -0.6142 | 0.14813 | 0.0151 | -4.1464
-11.5 | -0.5859 | 0.13685 | 0.0168 | -4.2813
-11 | -0.5779 | 0.12956 | 0.013 | -4.4605
-10.5 | -0.5946 | 0.12326 | 0.0028 | -4.8239
-10 | -0.5633 | 0.11364 | 0.0064 | -4.9569
-9.5 | -0.5865 | 0.10637 | -0.0054 | -5.5138
-9 | -0.5567 | 0.09762 | -0.0015 | -5.7027
-8.5 | -0.5901 | 0.08862 | -0.0156 | -6.6588
-8 | -0.5671 | 0.08077 | -0.0129 | -7.0212
-7.5 | -0.5782 | 0.07132 | -0.0205 | -8.1071
-7 | -0.569 | 0.06361 | -0.0231 | -8.9451
-6.5 | -0.5573 | 0.05622 | -0.0254 | -9.9128
-6 | -0.5342 | 0.05077 | -0.0234 | -10.522
-5 | -0.4509 | 0.03097 | -0.0237 | -14.5593
-4.5 | -0.4177 | 0.02596 | -0.0199 | -16.0901
-4 | -0.3826 | 0.02309 | -0.0162 | -16.5699
-3.5 | -0.3434 | 0.02053 | -0.0131 | -16.7267
-3 | -0.3052 | 0.0184 | -0.0105 | -16.587
-2.5 | -0.2513 | 0.01656 | -0.0112 | -15.1751
-2 | -0.2114 | 0.0135 | -0.005 | -15.6593
-1.5 | -0.0246 | 0.01438 | -0.0241 | -1.7107
-1 | 0.079 | 0.01423 | -0.0363 | 5.5517
-0.5 | 0.1739 | 0.01405 | -0.046 | 12.3772
0 | 0.2504 | 0.01398 | -0.0514 | 17.9113
0.5 | 0.3026 | 0.0141 | -0.0517 | 21.461
1 | 0.3415 | 0.01442 | -0.049 | 23.6824
1.5 | 0.3774 | 0.01481 | -0.0454 | 25.4828
2 | 0.4154 | 0.01517 | -0.0416 | 27.383
2.5 | 0.4551 | 0.01555 | -0.0381 | 29.2669
3 | 0.4977 | 0.01587 | -0.0348 | 31.3611
3.5 | 0.5424 | 0.01596 | -0.0313 | 33.985
4 | 0.5874 | 0.01578 | -0.0273 | 37.2243
4.5 | 0.6313 | 0.01492 | -0.0219 | 42.3123
5 | 0.6754 | 0.01438 | -0.0173 | 46.968
5.5 | 0.695 | 0.01787 | -0.0115 | 38.892
6.5 | 0.7756 | 0.02502 | -0.0064 | 30.9992
7 | 0.8263 | 0.02976 | -0.0053 | 27.7655
7.5 | 0.8726 | 0.03473 | -0.0031 | 25.1253
8 | 0.9077 | 0.04161 | -0.0006 | 21.8145
8.5 | 0.9304 | 0.05131 | 0.0015 | 18.1329
10 | 0.7634 | 0.10407 | -0.0222 | 7.3354
10.5 | 0.7556 | 0.11374 | -0.0266 | 6.6432
11 | 0.7504 | 0.12348 | -0.0309 | 6.0771
11.5 | 0.7749 | 0.13238 | -0.0296 | 5.8536
12 | 0.765 | 0.14085 | -0.0359 | 5.4313
12.5 | 0.757 | 0.15055 | -0.0423 | 5.0282
13 | 0.7743 | 0.15929 | -0.0434 | 4.8609
13.5 | 0.7827 | 0.16685 | -0.047 | 4.691
14 | 0.7835 | 0.17591 | -0.0528 | 4.454
14.5 | 0.7929 | 0.18331 | -0.057 | 4.3255
15 | 0.8186 | 0.19414 | -0.0574 | 4.2165
15.5 | 0.8133 | 0.19934 | -0.066 | 4.08
16 | 0.8324 | 0.20703 | -0.0685 | 4.0207
16.5 | 0.8506 | 0.21711 | -0.0713 | 3.9178
17 | 0.8552 | 0.22193 | -0.0788 | 3.8535
17.5 | 0.8747 | 0.2294 | -0.0813 | 3.813
18 | 0.9017 | 0.24299 | -0.0821 | 3.7109
18.5 | 0.9032 | 0.24457 | -0.0908 | 3.693
19 | 0.9173 | 0.25081 | -0.0964 | 3.6574
19.5 | 0.9343 | 0.25767 | -0.1006 | 3.626
20 | 0.9541 | 0.2658 | -0.1031 | 3.5895

## 13. Re 100k Mach 0.25 (1)
BIGFOIL.COM POLAR EXPORT
NACA63-209 a=0.0
NACA63-209 a=0.0 |  |  |  | Cl Max: | 0.735 | at alpha= | 8.5 | deg
JavaFoil+Calcfoil stall+Eppler ext transition |  |  |  | L/D Max: | 44.356 | at alpha= | 3.5 | deg
Re: | 100000 |  |  | Cd Min: | 0.00927 | at alpha= | 0 | deg
Mach: | 0.25 |  |  | Cl=0 at alpha= | -0.95833 | deg
|  |  |  | @ Cl=0.1, Cd= | 0.00928
|  |  |  | @ Cl=0.4, Cd= | 0.29765
|  |  |  | @ Cl=0.6, Cd= | 0.29765
alpha (deg) | Cl | Cd | Cm | Cl/Cd
-13 | -0.068 | 0.63453 | -0.002 | -0.106
-12.5 | -0.175 | 0.40788 | -0.002 | -0.428
-12 | -0.249 | 0.31016 | -0.002 | -0.802
-11.5 | -0.311 | 0.25194 | -0.002 | -1.236
-11 | -0.367 | 0.19022 | -0.003 | -1.931
-10.5 | -0.41 | 0.15854 | -0.003 | -2.585
-10 | -0.442 | 0.13483 | -0.003 | -3.278
-9.5 | -0.467 | 0.11407 | -0.003 | -4.095
-9 | -0.485 | 0.10154 | -0.003 | -4.775
-8.5 | -0.495 | 0.08825 | -0.003 | -5.608
-8 | -0.497 | 0.07923 | -0.003 | -6.272
-7.5 | -0.491 | 0.0685 | -0.003 | -7.173
-7 | -0.478 | 0.06139 | -0.004 | -7.79
-6.5 | -0.458 | 0.05582 | -0.004 | -8.212
-6 | -0.433 | 0.05102 | -0.004 | -8.477
-5.5 | -0.401 | 0.04703 | -0.004 | -8.534
-5 | -0.366 | 0.04366 | -0.004 | -8.376
-4.5 | -0.327 | 0.04068 | -0.005 | -8.028
-4 | -0.285 | 0.03828 | -0.005 | -7.435
-3.5 | -0.24 | 0.03639 | -0.005 | -6.609
-3 | -0.194 | 0.03479 | -0.005 | -5.59
-2.5 | -0.148 | 0.03321 | -0.006 | -4.446
-2 | -0.124 | 0.01156 | -0.014 | -10.757
-1.5 | -0.065 | 0.01139 | -0.014 | -5.684
-1 | -0.005 | 0.00937 | -0.015 | -0.512
-0.5 | 0.055 | 0.00931 | -0.015 | 5.945
0 | 0.115 | 0.00927 | -0.015 | 12.453
0.5 | 0.175 | 0.00933 | -0.016 | 18.806
1 | 0.235 | 0.00933 | -0.016 | 25.236
1.5 | 0.295 | 0.01085 | -0.017 | 27.2
2 | 0.355 | 0.01108 | -0.017 | 32.022
2.5 | 0.414 | 0.01127 | -0.017 | 36.741
3 | 0.472 | 0.01156 | -0.018 | 40.872
3.5 | 0.53 | 0.01194 | -0.018 | 44.356
4 | 0.587 | 0.01475 | -0.019 | 39.792
4.5 | 0.641 | 0.01539 | -0.019 | 41.625
5 | 0.56 | 0.03909 | -0.009 | 14.335
5.5 | 0.599 | 0.04201 | -0.008 | 14.25
6 | 0.634 | 0.04583 | -0.008 | 13.841
6.5 | 0.666 | 0.04932 | -0.007 | 13.497
7 | 0.692 | 0.05421 | -0.007 | 12.771
7.5 | 0.713 | 0.05994 | -0.007 | 11.902
8 | 0.728 | 0.06498 | -0.007 | 11.204
8.5 | 0.735 | 0.0741 | -0.007 | 9.924
9 | 0.726 | 0.08203 | -0.007 | 8.853
9.5 | 0.704 | 0.09227 | -0.007 | 7.628
10 | 0.67 | 0.10294 | -0.007 | 6.507
10.5 | 0.625 | 0.11886 | -0.007 | 5.257
11 | 0.57 | 0.13497 | -0.007 | 4.222
11.5 | 0.506 | 0.15747 | -0.007 | 3.216
12 | 0.436 | 0.19943 | -0.007 | 2.187
12.5 | 0.36 | 0.21891 | -0.008 | 1.644
13 | 0.277 | 0.24878 | -0.008 | 1.111
13.5 | 0.173 | 0.29765 | -0.008 | 0.581

## 14. Re 100k Mach 0.25 (2)
BIGFOIL.COM POLAR EXPORT
NACA63-209 a=0.0
NACA63-209 a=0.0 |  |  |  | Cl Max: | 0.9709 | at alpha= | 20 | deg
XFOIL ncrit=9 |  |  |  | L/D Max: | 47.4092 | at alpha= | 5 | deg
Re: | 100000 |  |  | Cd Min: | 0.27018 | at alpha= | 20 | deg
Mach: | 0.25 |  |  | Cl=0 at alpha= | -1.4225 | deg
|  |  |  | @ Cl=0.1, Cd= | 0.014513
|  |  |  | @ Cl=0.4, Cd= | 0.015213
|  |  |  | @ Cl=0.6, Cd= | 0.015939
alpha (deg) | Cl | Cd | Cm | Cl/Cd
-20 | -0.8533 | 0.26428 | 0.0878 | -3.2288
-19.5 | -0.834 | 0.25636 | 0.0844 | -3.2532
-19 | -0.8149 | 0.24933 | 0.0801 | -3.2684
-18.5 | -0.7961 | 0.24248 | 0.0756 | -3.2832
-18 | -0.778 | 0.23583 | 0.071 | -3.299
-17.5 | -0.7622 | 0.231 | 0.0651 | -3.2996
-17 | -0.7541 | 0.22939 | 0.0581 | -3.2874
-16.5 | -0.7469 | 0.2265 | 0.0518 | -3.2976
-16 | -0.7073 | 0.20701 | 0.0533 | -3.4167
-15.5 | -0.6889 | 0.19975 | 0.0497 | -3.4488
-15 | -0.6745 | 0.19345 | 0.0446 | -3.4867
-14.5 | -0.6737 | 0.19101 | 0.0372 | -3.527
-14 | -0.6541 | 0.18006 | 0.0342 | -3.6327
-13.5 | -0.6276 | 0.16999 | 0.0335 | -3.692
-13 | -0.6144 | 0.16269 | 0.0296 | -3.7765
-12.5 | -0.6168 | 0.15793 | 0.0221 | -3.9055
-12 | -0.5996 | 0.14762 | 0.02 | -4.0618
-11.5 | -0.58 | 0.13946 | 0.0187 | -4.1589
-11 | -0.5891 | 0.13375 | 0.0101 | -4.4045
-10.5 | -0.5629 | 0.12378 | 0.0115 | -4.5476
-10 | -0.573 | 0.11726 | 0.0032 | -4.8866
-9.5 | -0.5512 | 0.10798 | 0.0038 | -5.1046
-9 | -0.5668 | 0.10086 | -0.0056 | -5.6197
-8.5 | -0.5446 | 0.09227 | -0.0041 | -5.9022
-8 | -0.5921 | 0.08409 | -0.0203 | -7.0413
-7.5 | -0.584 | 0.07568 | -0.0225 | -7.7167
-7 | -0.5699 | 0.06686 | -0.0233 | -8.5238
-6.5 | -0.5613 | 0.05993 | -0.0254 | -9.3659
-6 | -0.4924 | 0.04072 | -0.0219 | -12.0923
-5 | -0.4605 | 0.02028 | -0.0244 | -22.7071
-4.5 | -0.4341 | 0.01532 | -0.0198 | -28.3355
-4 | -0.4017 | 0.01175 | -0.0162 | -34.1872
-3.5 | -0.3625 | 0.00867 | -0.0134 | -41.8108
-3 | -0.3197 | 0.0192 | -0.0111 | -16.651
-2.5 | -0.2454 | 0.01708 | -0.0148 | -14.3677
-2 | -0.1981 | 0.01377 | -0.0103 | -14.3863
-1.5 | -0.0191 | 0.01489 | -0.0256 | -1.2827
-1 | 0.1041 | 0.0145 | -0.0409 | 7.1793
-0.5 | 0.2002 | 0.01425 | -0.0506 | 14.0491
0 | 0.2691 | 0.01419 | -0.0543 | 18.9641
0.5 | 0.3142 | 0.01438 | -0.0529 | 21.8498
1 | 0.3513 | 0.01471 | -0.0497 | 23.8817
1.5 | 0.3876 | 0.01507 | -0.0457 | 25.72
2 | 0.4249 | 0.0155 | -0.0418 | 27.4129
2.5 | 0.4654 | 0.01591 | -0.0382 | 29.252
3 | 0.5095 | 0.01622 | -0.0347 | 31.4118
3.5 | 0.5559 | 0.01623 | -0.0309 | 34.2514
4 | 0.6028 | 0.01592 | -0.0264 | 37.8643
4.5 | 0.6479 | 0.01489 | -0.0203 | 43.5124
5 | 0.6917 | 0.01459 | -0.0153 | 47.4092
5.5 | 0.7065 | 0.01957 | -0.0096 | 36.1012
6 | 0.7468 | 0.0228 | -0.0066 | 32.7544
6.5 | 0.7971 | 0.02671 | -0.0045 | 29.8428
7 | 0.848 | 0.03233 | -0.003 | 26.2295
7.5 | 0.8874 | 0.0381 | -0.0003 | 23.2913
8 | 0.9111 | 0.04572 | 0.0026 | 19.9278
8.5 | 0.9206 | 0.05482 | 0.0047 | 16.7931
9 | 0.8907 | 0.06475 | 0.0065 | 13.756
9.5 | 0.8484 | 0.07522 | 0.0043 | 11.2789
10 | 0.7495 | 0.10897 | -0.0256 | 6.878
10.5 | 0.7435 | 0.118 | -0.0298 | 6.3008
11 | 0.7752 | 0.12719 | -0.0274 | 6.0948
11.5 | 0.764 | 0.13577 | -0.0337 | 5.6272
12 | 0.751 | 0.14514 | -0.041 | 5.1743
12.5 | 0.7676 | 0.15458 | -0.0425 | 4.9657
13 | 0.7941 | 0.16407 | -0.0418 | 4.84
13.5 | 0.7735 | 0.17071 | -0.0526 | 4.5311
14 | 0.8051 | 0.18136 | -0.0516 | 4.4392
14.5 | 0.796 | 0.18697 | -0.0607 | 4.2574
15 | 0.838 | 0.20025 | -0.0576 | 4.1848
15.5 | 0.8249 | 0.20344 | -0.0684 | 4.0548
16 | 0.8383 | 0.21063 | -0.0733 | 3.98
16.5 | 0.8734 | 0.22469 | -0.0721 | 3.8871
17 | 0.8697 | 0.22646 | -0.0818 | 3.8404
17.5 | 0.8855 | 0.23341 | -0.0865 | 3.7938
18 | 0.9237 | 0.25103 | -0.0843 | 3.6796
18.5 | 0.926 | 0.25245 | -0.0926 | 3.6681
19 | 0.9355 | 0.256 | -0.1004 | 3.6543
19.5 | 0.9527 | 0.26299 | -0.1053 | 3.6226
20 | 0.9709 | 0.27018 | -0.1094 | 3.5935

## 15. Re 100k Mach 0.50 (1)
BIGFOIL.COM POLAR EXPORT
NACA63-209 a=0.0
NACA63-209 a=0.0 |  |  |  | Cl Max: | 1.086 | at alpha= | 20 | deg
JavaFoil+Calcfoil stall+Eppler ext transition |  |  |  | L/D Max: | 45.154 | at alpha= | 3.5 | deg
Re: | 100000 |  |  | Cd Min: | 0.00944 | at alpha= | -0.5 | deg
Mach: | 0.5 |  |  | Cl=0 at alpha= | -0.96269 | deg
|  |  |  | @ Cl=0.1, Cd= | 0.010109
|  |  |  | @ Cl=0.4, Cd= | 0.011628
|  |  |  | @ Cl=0.6, Cd= | 0.040791
alpha (deg) | Cl | Cd | Cm | Cl/Cd
-20 | -1.011 | 0.32751 | -0.002 | -3.086
-19.5 | -0.982 | 0.31546 | -0.002 | -3.113
-19 | -0.956 | 0.32536 | -0.002 | -2.939
-18.5 | -0.93 | 0.31082 | -0.002 | -2.993
-18 | -0.905 | 0.30741 | -0.002 | -2.943
-17.5 | -0.879 | 0.30712 | -0.002 | -2.861
-17 | -0.851 | 0.29011 | -0.002 | -2.935
-16.5 | -0.825 | 0.28668 | -0.003 | -2.876
-16 | -0.799 | 0.28655 | -0.003 | -2.787
-15.5 | -0.773 | 0.26073 | -0.003 | -2.964
-15 | -0.747 | 0.24571 | -0.003 | -3.039
-14.5 | -0.72 | 0.26304 | -0.003 | -2.739
-14 | -0.693 | 0.2343 | -0.003 | -2.957
-13.5 | -0.666 | 0.2163 | -0.003 | -3.081
-13 | -0.64 | 0.21175 | -0.003 | -3.023
-12.5 | -0.614 | 0.20755 | -0.004 | -2.958
-12 | -0.588 | 0.20357 | -0.004 | -2.886
-11.5 | -0.561 | 0.20195 | -0.004 | -2.779
-11 | -0.534 | 0.19851 | -0.004 | -2.688
-10.5 | -0.507 | 0.19531 | -0.004 | -2.597
-10 | -0.481 | 0.1787 | -0.004 | -2.69
-9.5 | -0.454 | 0.17559 | -0.004 | -2.587
-9 | -0.428 | 0.17345 | -0.004 | -2.467
-8.5 | -0.401 | 0.15739 | -0.004 | -2.546
-8 | -0.374 | 0.14777 | -0.004 | -2.532
-7.5 | -0.348 | 0.13966 | -0.004 | -2.49
-7 | -0.321 | 0.1356 | -0.004 | -2.368
-6.5 | -0.295 | 0.13588 | -0.005 | -2.168
-6 | -0.268 | 0.1081 | -0.004 | -2.477
-5.5 | -0.241 | 0.10129 | -0.004 | -2.381
-5 | -0.354 | 0.05554 | -0.004 | -6.375
-4.5 | -0.342 | 0.04663 | -0.005 | -7.341
-4 | -0.308 | 0.04159 | -0.005 | -7.409
-3.5 | -0.264 | 0.03842 | -0.006 | -6.885
-3 | -0.215 | 0.03566 | -0.006 | -6.039
-2.5 | -0.164 | 0.03361 | -0.006 | -4.881
-2 | -0.112 | 0.03212 | -0.007 | -3.475
-1.5 | -0.072 | 0.01112 | -0.016 | -6.496
-1 | -0.005 | 0.00951 | -0.016 | -0.563
-0.5 | 0.062 | 0.00944 | -0.017 | 6.551
0 | 0.129 | 0.01062 | -0.017 | 12.141
0.5 | 0.196 | 0.01091 | -0.018 | 17.958
1 | 0.263 | 0.01104 | -0.018 | 23.794
1.5 | 0.329 | 0.01133 | -0.019 | 29.059
2 | 0.395 | 0.0116 | -0.019 | 34.065
2.5 | 0.46 | 0.01197 | -0.019 | 38.455
3 | 0.524 | 0.01239 | -0.02 | 42.266
3.5 | 0.585 | 0.01295 | -0.02 | 45.154
4 | 0.647 | 0.01622 | -0.021 | 39.9
4.5 | 0.572 | 0.03807 | -0.009 | 15.031
5 | 0.611 | 0.04186 | -0.009 | 14.586
5.5 | 0.639 | 0.04619 | -0.008 | 13.832
6 | 0.647 | 0.05302 | -0.007 | 12.201
6.5 | 0.599 | 0.06805 | -0.007 | 8.806
7 | 0.419 | 0.1229 | -0.008 | 3.407
7.5 | 0.445 | 0.14004 | -0.008 | 3.175
8 | 0.471 | 0.1559 | -0.009 | 3.021
8.5 | 0.497 | 0.15306 | -0.009 | 3.246
9 | 0.523 | 0.15554 | -0.009 | 3.36
9.5 | 0.549 | 0.16231 | -0.011 | 3.384
10 | 0.575 | 0.16588 | -0.011 | 3.466
10.5 | 0.601 | 0.18479 | -0.011 | 3.25
11 | 0.626 | 0.18932 | -0.011 | 3.307
11.5 | 0.653 | 0.21599 | -0.013 | 3.022
12 | 0.678 | 0.21934 | -0.013 | 3.093
12.5 | 0.704 | 0.22061 | -0.013 | 3.19
13 | 0.729 | 0.22952 | -0.013 | 3.176
13.5 | 0.755 | 0.23675 | -0.014 | 3.19
14 | 0.781 | 0.25986 | -0.015 | 3.007
14.5 | 0.806 | 0.26374 | -0.015 | 3.058
15 | 0.832 | 0.26295 | -0.015 | 3.163
15.5 | 0.857 | 0.27303 | -0.016 | 3.141
16 | 0.884 | 0.29799 | -0.017 | 2.966
16.5 | 0.909 | 0.30386 | -0.017 | 2.991
17 | 0.934 | 0.3037 | -0.017 | 3.074
17.5 | 0.959 | 0.31789 | -0.018 | 3.016
18 | 0.986 | 0.32201 | -0.019 | 3.062
18.5 | 1.011 | 0.32076 | -0.019 | 3.151
19 | 1.035 | 0.32724 | -0.019 | 3.163
19.5 | 1.06 | 0.33412 | -0.02 | 3.172
20 | 1.086 | 0.35123 | -0.02 | 3.092

## 16. Re 100k Mach 0.50 (2)
BIGFOIL.COM POLAR EXPORT
NACA63-209 a=0.0
NACA63-209 a=0.0 |  |  |  | Cl Max: | 1.0694 | at alpha= | 20 | deg
XFOIL ncrit=9 |  |  |  | L/D Max: | 45.2665 | at alpha= | 4.5 | deg
Re: | 100000 |  |  | Cd Min: | 0.30085 | at alpha= | 20 | deg
Mach: | 0.5 |  |  | Cl=0 at alpha= | -1.4018 | deg
|  |  |  | @ Cl=0.1, Cd= | 0.016293
|  |  |  | @ Cl=0.4, Cd= | 0.016278
|  |  |  | @ Cl=0.6, Cd= | 0.01762
alpha (deg) | Cl | Cd | Cm | Cl/Cd
-20 | -0.9354 | 0.28867 | 0.1064 | -3.2404
-19.5 | -0.9131 | 0.28067 | 0.1009 | -3.2533
-19 | -0.8906 | 0.27391 | 0.0944 | -3.2514
-18.5 | -0.8731 | 0.27132 | 0.0866 | -3.218
-17.5 | -0.8225 | 0.24778 | 0.0782 | -3.3195
-17 | -0.7981 | 0.23849 | 0.0739 | -3.3465
-16.5 | -0.7752 | 0.23026 | 0.0689 | -3.3666
-16 | -0.7559 | 0.2243 | 0.0622 | -3.37
-15.5 | -0.7498 | 0.22403 | 0.0536 | -3.3469
-15 | -0.7111 | 0.20576 | 0.0532 | -3.456
-14.5 | -0.6883 | 0.19718 | 0.0492 | -3.4907
-14 | -0.6693 | 0.18975 | 0.0438 | -3.5273
-13.5 | -0.6691 | 0.18794 | 0.0353 | -3.5602
-13 | -0.6308 | 0.1727 | 0.0349 | -3.6526
-12.5 | -0.6116 | 0.16468 | 0.031 | -3.7139
-12 | -0.618 | 0.1618 | 0.0219 | -3.8195
-11.5 | -0.5791 | 0.14853 | 0.0229 | -3.8989
-11 | -0.5909 | 0.14497 | 0.0134 | -4.076
-10.5 | -0.5516 | 0.13241 | 0.0152 | -4.1658
-10 | -0.57 | 0.12831 | 0.0049 | -4.4424
-9.5 | -0.5308 | 0.11675 | 0.0072 | -4.5465
-9 | -0.5196 | 0.10853 | 0.0038 | -4.7876
-8.5 | -0.5123 | 0.10078 | 0.0002 | -5.0833
-8 | -0.5028 | 0.09342 | -0.0024 | -5.3821
-7.5 | -0.5247 | 0.08716 | -0.0106 | -6.02
-7 | -0.4922 | 0.07863 | -0.0079 | -6.2597
-6.5 | -0.4911 | 0.07163 | -0.01 | -6.8561
-6 | -0.4982 | 0.06501 | -0.0121 | -7.6634
-5.5 | -0.505 | 0.04786 | -0.0341 | -10.5516
-5 | -0.4979 | 0.04068 | -0.0312 | -12.2394
-4.5 | -0.4907 | 0.03572 | -0.0252 | -13.7374
-4 | -0.4701 | 0.03108 | -0.0204 | -15.1255
-3.5 | -0.4135 | 0.02641 | -0.0201 | -15.6569
-3 | -0.3168 | 0.02183 | -0.025 | -14.5121
-2.5 | -0.2234 | 0.01886 | -0.0295 | -11.8452
-2 | -0.1525 | 0.01477 | -0.0313 | -10.325
-1.5 | -0.0282 | 0.01673 | -0.0274 | -1.6856
-1 | 0.1154 | 0.01624 | -0.0434 | 7.1059
-0.5 | 0.241 | 0.01566 | -0.0565 | 15.3895
0 | 0.315 | 0.01551 | -0.0601 | 20.3095
0.5 | 0.3538 | 0.0158 | -0.0567 | 22.3924
1 | 0.3912 | 0.01618 | -0.0526 | 24.178
1.5 | 0.4288 | 0.0166 | -0.0479 | 25.8313
2 | 0.4692 | 0.01701 | -0.0431 | 27.5838
2.5 | 0.5133 | 0.01743 | -0.0385 | 29.4492
3 | 0.5608 | 0.01783 | -0.0341 | 31.4526
3.5 | 0.615 | 0.01754 | -0.0288 | 35.0627
4 | 0.6694 | 0.01616 | -0.0209 | 41.4233
4.5 | 0.7134 | 0.01576 | -0.0126 | 45.2665
5 | 0.7261 | 0.02065 | -0.006 | 35.1622
5.5 | 0.769 | 0.02441 | -0.0013 | 31.5035
6 | 0.8241 | 0.02944 | 0.0018 | 27.9925
6.5 | 0.8627 | 0.03536 | 0.0054 | 24.3976
7 | 0.879 | 0.04219 | 0.0087 | 20.8343
7.5 | 0.87 | 0.0496 | 0.0114 | 17.5403
8 | 0.8382 | 0.05761 | 0.0114 | 14.5496
8.5 | 0.8008 | 0.06867 | 0.0046 | 11.6616
9 | 0.7687 | 0.08297 | -0.0064 | 9.2648
9.5 | 0.7553 | 0.09693 | -0.0154 | 7.7922
10 | 0.7586 | 0.10796 | -0.0196 | 7.0267
10.5 | 0.6269 | 0.11317 | -0.0207 | 5.5395
11 | 0.6196 | 0.12956 | -0.0302 | 4.7823
11.5 | 0.6057 | 0.13626 | -0.035 | 4.4452
12 | 0.6281 | 0.14508 | -0.036 | 4.3293
12.5 | 0.6456 | 0.15325 | -0.0375 | 4.2127
13 | 0.8072 | 0.17841 | -0.0554 | 4.5244
13.5 | 0.8033 | 0.18472 | -0.0638 | 4.3487
14 | 0.832 | 0.19589 | -0.0656 | 4.2473
14.5 | 0.8418 | 0.20235 | -0.0722 | 4.1601
15 | 0.8653 | 0.21321 | -0.0757 | 4.0584
15.5 | 0.8773 | 0.21979 | -0.0827 | 3.9915
16 | 0.9187 | 0.23695 | -0.0822 | 3.8772
16.5 | 0.9186 | 0.23801 | -0.0927 | 3.8595
17 | 0.939 | 0.24636 | -0.0982 | 3.8115
17.5 | 0.975 | 0.26375 | -0.0984 | 3.6967
18 | 0.9813 | 0.26429 | -0.1087 | 3.713
18.5 | 1.0029 | 0.27275 | -0.1145 | 3.677
19 | 1.0273 | 0.28285 | -0.1185 | 3.632
19.5 | 1.0562 | 0.29923 | -0.1214 | 3.5297
20 | 1.0694 | 0.30085 | -0.1305 | 3.5546

## 17. Re 250k Mach 0.00 (1)
BIGFOIL.COM POLAR EXPORT
NACA63-209 a=0.0
NACA63-209 a=0.0 |  |  |  | Cl Max: | 0.768 | at alpha= | 6 | deg
JavaFoil+Calcfoil stall+Eppler ext transition |  |  |  | L/D Max: | 78.305 | at alpha= | 4 | deg
Re: | 250000 |  |  | Cd Min: | 0.00682 | at alpha= | 2 | deg
Mach: | 0 |  |  | Cl=0 at alpha= | -0.95763 | deg
|  |  |  | @ Cl=0.1, Cd= | 0.0070538
|  |  |  | @ Cl=0.4, Cd= | 0.0068972
|  |  |  | @ Cl=0.6, Cd= | 0.0099
alpha (deg) | Cl | Cd | Cm | Cl/Cd
-15 | -0.393 | 0.2123 | -0.002 | -1.853
-14.5 | -0.415 | 0.19416 | -0.002 | -2.14
-14 | -0.438 | 0.1782 | -0.002 | -2.457
-13.5 | -0.46 | 0.16027 | -0.002 | -2.873
-13 | -0.482 | 0.14438 | -0.002 | -3.341
-12.5 | -0.504 | 0.1322 | -0.002 | -3.809
-12 | -0.523 | 0.12375 | -0.002 | -4.229
-11.5 | -0.541 | 0.11121 | -0.002 | -4.864
-11 | -0.556 | 0.10086 | -0.002 | -5.511
-10.5 | -0.563 | 0.09377 | -0.003 | -6.006
-10 | -0.565 | 0.08515 | -0.003 | -6.632
-9.5 | -0.563 | 0.07751 | -0.003 | -7.257
-9 | -0.556 | 0.07095 | -0.003 | -7.842
-8.5 | -0.546 | 0.06525 | -0.003 | -8.366
-8 | -0.531 | 0.06091 | -0.003 | -8.718
-7.5 | -0.512 | 0.0559 | -0.003 | -9.16
-7 | -0.489 | 0.05211 | -0.004 | -9.377
-6.5 | -0.461 | 0.04751 | -0.004 | -9.711
-6 | -0.43 | 0.04431 | -0.004 | -9.711
-5.5 | -0.396 | 0.0414 | -0.004 | -9.562
-5 | -0.359 | 0.03916 | -0.004 | -9.155
-4.5 | -0.319 | 0.03683 | -0.005 | -8.656
-4 | -0.277 | 0.03489 | -0.005 | -7.939
-3.5 | -0.234 | 0.03342 | -0.005 | -6.99
-3 | -0.189 | 0.03186 | -0.006 | -5.93
-2.5 | -0.178 | 0.00956 | -0.013 | -18.6
-2 | -0.121 | 0.0094 | -0.014 | -12.823
-1.5 | -0.063 | 0.00921 | -0.014 | -6.813
-1 | -0.005 | 0.00708 | -0.014 | -0.656
-0.5 | 0.054 | 0.00703 | -0.015 | 7.628
0 | 0.112 | 0.00706 | -0.015 | 15.841
0.5 | 0.17 | 0.00706 | -0.015 | 24.079
1 | 0.228 | 0.00709 | -0.016 | 32.174
1.5 | 0.286 | 0.0071 | -0.016 | 40.309
2 | 0.344 | 0.00682 | -0.017 | 50.444
2.5 | 0.402 | 0.0069 | -0.017 | 58.23
3 | 0.459 | 0.00697 | -0.017 | 65.761
3.5 | 0.515 | 0.00711 | -0.018 | 72.481
4 | 0.571 | 0.00729 | -0.018 | 78.305
4.5 | 0.624 | 0.01206 | -0.018 | 51.742
5 | 0.675 | 0.01258 | -0.019 | 53.643
5.5 | 0.724 | 0.01313 | -0.019 | 55.123
6 | 0.768 | 0.01378 | -0.019 | 55.771
6.5 | 0.655 | 0.0437 | -0.008 | 14.992
7 | 0.685 | 0.04749 | -0.008 | 14.43
7.5 | 0.712 | 0.05162 | -0.008 | 13.799
8 | 0.735 | 0.0545 | -0.007 | 13.493
8.5 | 0.754 | 0.05927 | -0.007 | 12.724
9 | 0.763 | 0.06471 | -0.007 | 11.792
9.5 | 0.764 | 0.06977 | -0.007 | 10.957
10 | 0.76 | 0.07689 | -0.007 | 9.88
10.5 | 0.749 | 0.08267 | -0.007 | 9.06
11 | 0.733 | 0.08884 | -0.007 | 8.251

## 18. Re 250k Mach 0.00 (2)
BIGFOIL.COM POLAR EXPORT
NACA63-209 a=0.0
NACA63-209 a=0.0 |  |  |  | Cl Max: | 0.9494 | at alpha= | 20 | deg
XFOIL ncrit=9 |  |  |  | L/D Max: | 66.8764 | at alpha= | 4.5 | deg
Re: | 250000 |  |  | Cd Min: | 0.26285 | at alpha= | 20 | deg
Mach: | 0 |  |  | Cl=0 at alpha= | -0.82905 | deg
|  |  |  | @ Cl=0.1, Cd= | 0.0083809
|  |  |  | @ Cl=0.4, Cd= | 0.0084061
|  |  |  | @ Cl=0.6, Cd= | 0.0090986
alpha (deg) | Cl | Cd | Cm | Cl/Cd
-20 | -0.8357 | 0.25756 | 0.0874 | -3.2447
-19.5 | -0.8181 | 0.25115 | 0.0828 | -3.2574
-19 | -0.8024 | 0.24596 | 0.0766 | -3.2623
-18.5 | -0.7891 | 0.24078 | 0.0709 | -3.2773
-18 | -0.7688 | 0.23024 | 0.0683 | -3.3391
-17.5 | -0.75 | 0.22298 | 0.0656 | -3.3635
-17 | -0.7328 | 0.21616 | 0.0616 | -3.3901
-16.5 | -0.7161 | 0.20915 | 0.0575 | -3.4239
-16 | -0.6994 | 0.20196 | 0.0532 | -3.4631
-15.5 | -0.6847 | 0.19525 | 0.0479 | -3.5068
-15 | -0.6763 | 0.1894 | 0.0418 | -3.5707
-14.5 | -0.6641 | 0.1821 | 0.0369 | -3.6469
-14 | -0.6509 | 0.17412 | 0.0324 | -3.7382
-13.5 | -0.6312 | 0.16318 | 0.0322 | -3.8681
-13 | -0.6165 | 0.15584 | 0.0295 | -3.956
-12.5 | -0.6049 | 0.14821 | 0.0258 | -4.0814
-12 | -0.5969 | 0.14034 | 0.0207 | -4.2532
-11.5 | -0.5933 | 0.13259 | 0.0133 | -4.4747
-11 | -0.5863 | 0.12401 | 0.0081 | -4.7278
-10.5 | -0.5884 | 0.11208 | 0.0035 | -5.2498
-10 | -0.5761 | 0.10483 | 0.0033 | -5.4956
-9.5 | -0.5689 | 0.09729 | 0.0002 | -5.8475
-9 | -0.5675 | 0.08874 | -0.0048 | -6.3951
-8.5 | -0.5744 | 0.0787 | -0.0127 | -7.2986
-8 | -0.5912 | 0.06803 | -0.0219 | -8.6903
-7.5 | -0.5873 | 0.05996 | -0.0266 | -9.7949
-7 | -0.5811 | 0.04827 | -0.028 | -12.0385
-6.5 | -0.5494 | 0.04239 | -0.0283 | -12.9606
-6 | -0.5175 | 0.03607 | -0.0276 | -14.3471
-5.5 | -0.4869 | 0.03204 | -0.0252 | -15.1966
-4.5 | -0.3558 | 0.01844 | -0.0275 | -19.295
-4 | -0.2821 | 0.01578 | -0.0307 | -17.8771
-3.5 | -0.2219 | 0.01313 | -0.0317 | -16.9002
-3 | -0.1743 | 0.01187 | -0.0298 | -14.6841
-2.5 | -0.135 | 0.00933 | -0.0274 | -14.4695
-2 | -0.0976 | 0.00829 | -0.0228 | -11.7732
-1.5 | -0.055 | 0.0083 | -0.0184 | -6.6265
-1 | -0.0173 | 0.00843 | -0.0125 | -2.0522
-0.5 | 0.0333 | 0.0084 | -0.0107 | 3.9643
0 | 0.0934 | 0.00838 | -0.011 | 11.1456
0.5 | 0.1651 | 0.00839 | -0.0141 | 19.6782
1 | 0.2465 | 0.00839 | -0.0196 | 29.3802
1.5 | 0.3295 | 0.00833 | -0.0257 | 39.5558
2 | 0.3753 | 0.00835 | -0.0243 | 44.9461
2.5 | 0.4193 | 0.00845 | -0.0222 | 49.6213
3 | 0.4663 | 0.00857 | -0.0205 | 54.4107
3.5 | 0.516 | 0.0087 | -0.0192 | 59.3103
4 | 0.566 | 0.00885 | -0.0179 | 63.9548
4.5 | 0.6166 | 0.00922 | -0.0169 | 66.8764
5 | 0.6605 | 0.01067 | -0.0155 | 61.9025
5.5 | 0.6964 | 0.0141 | -0.0139 | 49.3901
6 | 0.7413 | 0.01595 | -0.0126 | 46.4765
6.5 | 0.7835 | 0.01854 | -0.0107 | 42.26
7 | 0.8287 | 0.02097 | -0.0094 | 39.5184
7.5 | 0.8739 | 0.02588 | -0.0078 | 33.7674
8 | 0.9178 | 0.02942 | -0.0061 | 31.1965
8.5 | 0.949 | 0.0368 | -0.0033 | 25.788
10.5 | 0.8444 | 0.08096 | -0.0008 | 10.4298
11 | 0.7962 | 0.10202 | -0.0175 | 7.8044
11.5 | 0.784 | 0.11524 | -0.0252 | 6.8032
12 | 0.7865 | 0.12407 | -0.0288 | 6.3392
12.5 | 0.784 | 0.13477 | -0.0306 | 5.8173
13 | 0.7811 | 0.14716 | -0.039 | 5.3078
13.5 | 0.7788 | 0.15893 | -0.0478 | 4.9003
14 | 0.7891 | 0.16708 | -0.0515 | 4.7229
14.5 | 0.8067 | 0.17342 | -0.0525 | 4.6517
15 | 0.8122 | 0.18531 | -0.0569 | 4.3829
15.5 | 0.8218 | 0.1943 | -0.0629 | 4.2295
16 | 0.8286 | 0.20272 | -0.0704 | 4.0874
16.5 | 0.8418 | 0.21074 | -0.0752 | 3.9945
17 | 0.8567 | 0.21815 | -0.0794 | 3.9271
17.5 | 0.8731 | 0.22506 | -0.0828 | 3.8794
18 | 0.8938 | 0.23563 | -0.0837 | 3.7932
18.5 | 0.9068 | 0.2427 | -0.0894 | 3.7363
19 | 0.9169 | 0.24862 | -0.0971 | 3.688
19.5 | 0.9332 | 0.25595 | -0.1022 | 3.646
20 | 0.9494 | 0.26285 | -0.1066 | 3.6119

## 19. Re 250k Mach 0.10 (1)
BIGFOIL.COM POLAR EXPORT
NACA63-209 a=0.0
NACA63-209 a=0.0 |  |  |  | Cl Max: | 0.771 | at alpha= | 6 | deg
JavaFoil+Calcfoil stall+Eppler ext transition |  |  |  | L/D Max: | 72.462 | at alpha= | 3.5 | deg
Re: | 250000 |  |  | Cd Min: | 0.00681 | at alpha= | 2 | deg
Mach: | 0.1 |  |  | Cl=0 at alpha= | -0.95763 | deg
|  |  |  | @ Cl=0.1, Cd= | 0.0070521
|  |  |  | @ Cl=0.4, Cd= | 0.0068752
|  |  |  | @ Cl=0.6, Cd= | 0.010915
alpha (deg) | Cl | Cd | Cm | Cl/Cd
-14.5 | -0.373 | 0.20683 | -0.002 | -1.805
-14 | -0.398 | 0.189 | -0.002 | -2.108
-13.5 | -0.424 | 0.16733 | -0.002 | -2.533
-13 | -0.449 | 0.15558 | -0.002 | -2.887
-12.5 | -0.474 | 0.14023 | -0.002 | -3.378
-12 | -0.497 | 0.12458 | -0.002 | -3.99
-11.5 | -0.518 | 0.11325 | -0.002 | -4.578
-11 | -0.537 | 0.10543 | -0.002 | -5.093
-10.5 | -0.548 | 0.09571 | -0.003 | -5.723
-10 | -0.552 | 0.08547 | -0.003 | -6.462
-9.5 | -0.553 | 0.07843 | -0.003 | -7.048
-9 | -0.549 | 0.07213 | -0.003 | -7.613
-8.5 | -0.541 | 0.06642 | -0.003 | -8.141
-8 | -0.528 | 0.06196 | -0.003 | -8.516
-7.5 | -0.51 | 0.05608 | -0.003 | -9.097
-7 | -0.488 | 0.05238 | -0.004 | -9.313
-6.5 | -0.461 | 0.04818 | -0.004 | -9.578
-6 | -0.431 | 0.04476 | -0.004 | -9.629
-5.5 | -0.397 | 0.04154 | -0.004 | -9.555
-5 | -0.36 | 0.0391 | -0.004 | -9.202
-4.5 | -0.32 | 0.03694 | -0.005 | -8.664
-4 | -0.278 | 0.03498 | -0.005 | -7.953
-3.5 | -0.235 | 0.03337 | -0.005 | -7.033
-3 | -0.19 | 0.03192 | -0.006 | -5.948
-2.5 | -0.179 | 0.00959 | -0.013 | -18.648
-2 | -0.121 | 0.00938 | -0.014 | -12.91
-1.5 | -0.063 | 0.00925 | -0.014 | -6.814
-1 | -0.005 | 0.00707 | -0.014 | -0.66
-0.5 | 0.054 | 0.00706 | -0.015 | 7.634
0 | 0.112 | 0.00705 | -0.015 | 15.95
0.5 | 0.171 | 0.00705 | -0.015 | 24.249
1 | 0.229 | 0.00708 | -0.016 | 32.397
1.5 | 0.288 | 0.00708 | -0.016 | 40.599
2 | 0.346 | 0.00681 | -0.017 | 50.778
2.5 | 0.404 | 0.00688 | -0.017 | 58.648
3 | 0.461 | 0.00701 | -0.017 | 65.774
3.5 | 0.517 | 0.00714 | -0.018 | 72.462
4 | 0.573 | 0.00972 | -0.018 | 58.943
4.5 | 0.627 | 0.01211 | -0.018 | 51.747
5 | 0.678 | 0.01262 | -0.019 | 53.723
5.5 | 0.726 | 0.01323 | -0.019 | 54.923
6 | 0.771 | 0.01384 | -0.02 | 55.712
6.5 | 0.657 | 0.0439 | -0.009 | 14.972
7 | 0.687 | 0.0481 | -0.008 | 14.28
7.5 | 0.713 | 0.05177 | -0.008 | 13.772
8 | 0.735 | 0.05476 | -0.007 | 13.424
8.5 | 0.753 | 0.05975 | -0.007 | 12.595
9 | 0.76 | 0.06468 | -0.007 | 11.742
9.5 | 0.758 | 0.07034 | -0.007 | 10.781
10 | 0.75 | 0.07699 | -0.007 | 9.747
10.5 | 0.736 | 0.08346 | -0.007 | 8.822
11 | 0.716 | 0.09195 | -0.007 | 7.791

## 20. Re 250k Mach 0.10 (2)
BIGFOIL.COM POLAR EXPORT
NACA63-209 a=0.0
NACA63-209 a=0.0 |  |  |  | Cl Max: | 0.9529 | at alpha= | 20 | deg
XFOIL ncrit=9 |  |  |  | L/D Max: | 66.8824 | at alpha= | 4.5 | deg
Re: | 250000 |  |  | Cd Min: | 0.26387 | at alpha= | 20 | deg
Mach: | 0.1 |  |  | Cl=0 at alpha= | -0.83006 | deg
|  |  |  | @ Cl=0.1, Cd= | 0.008411
|  |  |  | @ Cl=0.4, Cd= | 0.0084303
|  |  |  | @ Cl=0.6, Cd= | 0.0091165
alpha (deg) | Cl | Cd | Cm | Cl/Cd
-20 | -0.8387 | 0.25841 | 0.0881 | -3.2456
-19.5 | -0.8209 | 0.25203 | 0.0833 | -3.2572
-19 | -0.8054 | 0.2469 | 0.0772 | -3.262
-18.5 | -0.7919 | 0.24169 | 0.0714 | -3.2765
-18 | -0.7706 | 0.23079 | 0.0691 | -3.339
-17.5 | -0.752 | 0.22367 | 0.0661 | -3.3621
-17 | -0.7346 | 0.2168 | 0.0621 | -3.3884
-16.5 | -0.7177 | 0.20975 | 0.058 | -3.4217
-16 | -0.7009 | 0.20254 | 0.0536 | -3.4606
-15.5 | -0.6865 | 0.19599 | 0.0481 | -3.5027
-15 | -0.6778 | 0.19011 | 0.0421 | -3.5653
-14.5 | -0.6652 | 0.18274 | 0.0372 | -3.6401
-14 | -0.6531 | 0.17282 | 0.0331 | -3.7791
-13.5 | -0.6308 | 0.16377 | 0.0328 | -3.8517
-13 | -0.6164 | 0.15639 | 0.0298 | -3.9414
-12.5 | -0.6046 | 0.14873 | 0.0261 | -4.0651
-12 | -0.5973 | 0.14095 | 0.0205 | -4.2377
-11.5 | -0.5928 | 0.13322 | 0.0135 | -4.4498
-11 | -0.5855 | 0.1246 | 0.0083 | -4.699
-10.5 | -0.5851 | 0.11292 | 0.0052 | -5.1815
-10 | -0.5726 | 0.10583 | 0.0042 | -5.4106
-9.5 | -0.5658 | 0.09814 | 0.0008 | -5.7652
-9 | -0.5642 | 0.08956 | -0.0042 | -6.2997
-8.5 | -0.5699 | 0.07962 | -0.0119 | -7.1577
-8 | -0.5871 | 0.06885 | -0.0216 | -8.5272
-7.5 | -0.5858 | 0.06099 | -0.0267 | -9.6049
-7 | -0.5805 | 0.04897 | -0.0283 | -11.8542
-6.5 | -0.5497 | 0.0431 | -0.0286 | -12.7541
-6 | -0.5188 | 0.03659 | -0.028 | -14.1787
-5.5 | -0.4888 | 0.03246 | -0.0256 | -15.0585
-4.5 | -0.3564 | 0.01863 | -0.0281 | -19.1304
-4 | -0.2826 | 0.01583 | -0.0312 | -17.8522
-3.5 | -0.2233 | 0.01323 | -0.0319 | -16.8783
-3 | -0.1756 | 0.01194 | -0.0299 | -14.7069
-2.5 | -0.1336 | 0.00982 | -0.0277 | -13.6049
-2 | -0.0979 | 0.00832 | -0.023 | -11.7668
-1.5 | -0.0551 | 0.00832 | -0.0186 | -6.6226
-1 | -0.0173 | 0.00846 | -0.0126 | -2.0449
-0.5 | 0.0336 | 0.00842 | -0.0108 | 3.9905
0 | 0.0929 | 0.00841 | -0.0109 | 11.0464
0.5 | 0.1652 | 0.00842 | -0.014 | 19.62
1 | 0.2459 | 0.00842 | -0.0193 | 29.2043
1.5 | 0.3296 | 0.00836 | -0.0253 | 39.4258
2 | 0.3778 | 0.00838 | -0.0244 | 45.0835
2.5 | 0.4219 | 0.00848 | -0.0223 | 49.7524
3 | 0.469 | 0.0086 | -0.0206 | 54.5349
3.5 | 0.519 | 0.00872 | -0.0193 | 59.5183
4 | 0.5692 | 0.00888 | -0.0179 | 64.0991
4.5 | 0.62 | 0.00927 | -0.0168 | 66.8824
5 | 0.6627 | 0.01096 | -0.0153 | 60.4653
5.5 | 0.6999 | 0.01424 | -0.0137 | 49.1503
6 | 0.7446 | 0.01617 | -0.0123 | 46.0482
6.5 | 0.7872 | 0.01877 | -0.0104 | 41.9393
7 | 0.8325 | 0.02143 | -0.009 | 38.8474
7.5 | 0.878 | 0.02627 | -0.0073 | 33.4222
8 | 0.9208 | 0.03023 | -0.0054 | 30.4598
9 | 0.938 | 0.05628 | 0.0028 | 16.6667
9.5 | 0.9187 | 0.0632 | 0.0052 | 14.5364
10 | 0.8785 | 0.07094 | 0.0054 | 12.3837
10.5 | 0.8284 | 0.08428 | -0.0038 | 9.8291
11 | 0.7908 | 0.10408 | -0.019 | 7.598
11.5 | 0.7793 | 0.11715 | -0.0266 | 6.6522
12 | 0.7809 | 0.12645 | -0.0306 | 6.1756
12.5 | 0.7832 | 0.13582 | -0.0311 | 5.7665
13 | 0.7818 | 0.14792 | -0.039 | 5.2853
13.5 | 0.7787 | 0.15982 | -0.0484 | 4.8724
14 | 0.7888 | 0.16817 | -0.0524 | 4.6905
14.5 | 0.8062 | 0.17468 | -0.0538 | 4.6153
15 | 0.8136 | 0.18614 | -0.0574 | 4.3709
15.5 | 0.8238 | 0.19514 | -0.0632 | 4.2216
16 | 0.8306 | 0.20345 | -0.0709 | 4.0826
16.5 | 0.8438 | 0.21154 | -0.0759 | 3.9888
17 | 0.8589 | 0.21902 | -0.0801 | 3.9216
17.5 | 0.8752 | 0.22601 | -0.0837 | 3.8724
18 | 0.8967 | 0.2366 | -0.0844 | 3.7899
18.5 | 0.9101 | 0.24374 | -0.0901 | 3.7339
19 | 0.9201 | 0.24955 | -0.0978 | 3.687
19.5 | 0.9365 | 0.2569 | -0.103 | 3.6454
20 | 0.9529 | 0.26387 | -0.1075 | 3.6112

## 21. Re 250k Mach 0.25 (1)
BIGFOIL.COM POLAR EXPORT
NACA63-209 a=0.0
NACA63-209 a=0.0 |  |  |  | Cl Max: | 0.741 | at alpha= | 5.5 | deg
JavaFoil+Calcfoil stall+Eppler ext transition |  |  |  | L/D Max: | 73.741 | at alpha= | 3.5 | deg
Re: | 250000 |  |  | Cd Min: | 0.00681 | at alpha= | 1.5 | deg
Mach: | 0.25 |  |  | Cl=0 at alpha= | -0.95833 | deg
|  |  |  | @ Cl=0.1, Cd= | 0.0070925
|  |  |  | @ Cl=0.4, Cd= | 0.00693
|  |  |  | @ Cl=0.6, Cd= | 0.012099
alpha (deg) | Cl | Cd | Cm | Cl/Cd
-13 | -0.068 | 0.16465 | -0.002 | -0.411
-12.5 | -0.175 | 0.15672 | -0.003 | -1.115
-12 | -0.249 | 0.23265 | -0.003 | -1.069
-11.5 | -0.312 | 0.1271 | -0.003 | -2.451
-11 | -0.367 | 0.1454 | -0.003 | -2.527
-10.5 | -0.41 | 0.12575 | -0.003 | -3.26
-10 | -0.442 | 0.10702 | -0.003 | -4.13
-9.5 | -0.467 | 0.0916 | -0.003 | -5.1
-9 | -0.485 | 0.08145 | -0.003 | -5.954
-8.5 | -0.495 | 0.07302 | -0.003 | -6.777
-8 | -0.497 | 0.06737 | -0.003 | -7.376
-7.5 | -0.491 | 0.05889 | -0.003 | -8.344
-7 | -0.478 | 0.05388 | -0.004 | -8.877
-6.5 | -0.459 | 0.04925 | -0.004 | -9.31
-6 | -0.433 | 0.04596 | -0.004 | -9.413
-5.5 | -0.401 | 0.04226 | -0.004 | -9.5
-5 | -0.366 | 0.03969 | -0.005 | -9.216
-4.5 | -0.327 | 0.03731 | -0.005 | -8.756
-4 | -0.285 | 0.03528 | -0.005 | -8.068
-3.5 | -0.241 | 0.03357 | -0.005 | -7.165
-3 | -0.195 | 0.03211 | -0.006 | -6.064
-2.5 | -0.184 | 0.00967 | -0.014 | -18.984
-2 | -0.124 | 0.00944 | -0.014 | -13.181
-1.5 | -0.065 | 0.00926 | -0.014 | -6.992
-1 | -0.005 | 0.00715 | -0.015 | -0.67
-0.5 | 0.055 | 0.00713 | -0.015 | 7.759
0 | 0.115 | 0.00708 | -0.016 | 16.317
0.5 | 0.176 | 0.00714 | -0.016 | 24.596
1 | 0.236 | 0.00712 | -0.016 | 33.077
1.5 | 0.296 | 0.00681 | -0.017 | 43.379
2 | 0.355 | 0.00687 | -0.017 | 51.751
2.5 | 0.415 | 0.00695 | -0.017 | 59.629
3 | 0.473 | 0.00705 | -0.018 | 67.098
3.5 | 0.531 | 0.00721 | -0.018 | 73.741
4 | 0.588 | 0.01201 | -0.019 | 48.963
4.5 | 0.642 | 0.01241 | -0.019 | 51.771
5 | 0.694 | 0.01297 | -0.019 | 53.511
5.5 | 0.741 | 0.01361 | -0.02 | 54.46
6 | 0.637 | 0.04106 | -0.01 | 15.511
6.5 | 0.666 | 0.04462 | -0.008 | 14.933
7 | 0.693 | 0.04886 | -0.008 | 14.178
7.5 | 0.713 | 0.05329 | -0.007 | 13.389
8 | 0.728 | 0.05747 | -0.007 | 12.671
8.5 | 0.735 | 0.06403 | -0.007 | 11.485
9 | 0.726 | 0.06948 | -0.007 | 10.453
9.5 | 0.704 | 0.07755 | -0.007 | 9.077
10 | 0.67 | 0.08673 | -0.007 | 7.724
10.5 | 0.625 | 0.09682 | -0.007 | 6.454

## 22. Re 250k Mach 0.25 (2)
BIGFOIL.COM POLAR EXPORT
NACA63-209 a=0.0
NACA63-209 a=0.0 |  |  |  | Cl Max: | 0.9425 | at alpha= | 8.5 | deg
XFOIL ncrit=9 |  |  |  | L/D Max: | 66.4896 | at alpha= | 4.5 | deg
Re: | 250000 |  |  | Cd Min: | 0.05232 | at alpha= | 9 | deg
Mach: | 0.25 |  |  | Cl=0 at alpha= | -99 | deg
|  |  |  | @ Cl=0.1, Cd= | 0.00854
|  |  |  | @ Cl=0.4, Cd= | 0.0085445
|  |  |  | @ Cl=0.6, Cd= | 0.0091886
alpha (deg) | Cl | Cd | Cm | Cl/Cd
0 | 0.0923 | 0.00854 | -0.0105 | 10.808
0.5 | 0.1638 | 0.00854 | -0.0131 | 19.1803
1 | 0.2457 | 0.00855 | -0.018 | 28.7368
1.5 | 0.3305 | 0.00853 | -0.0239 | 38.7456
2 | 0.3919 | 0.00853 | -0.0252 | 45.9437
2.5 | 0.4367 | 0.00861 | -0.023 | 50.7201
3 | 0.4845 | 0.00873 | -0.0209 | 55.4983
3.5 | 0.5354 | 0.00885 | -0.0193 | 60.4972
4 | 0.5871 | 0.00905 | -0.0177 | 64.8729
4.5 | 0.6383 | 0.0096 | -0.0163 | 66.4896
5 | 0.6732 | 0.01284 | -0.0143 | 52.4299
5.5 | 0.7167 | 0.01528 | -0.0124 | 46.9045
6 | 0.7594 | 0.01781 | -0.0103 | 42.639
6.5 | 0.8073 | 0.02004 | -0.0084 | 40.2844
7 | 0.8532 | 0.02433 | -0.0066 | 35.0678
7.5 | 0.8975 | 0.02882 | -0.0043 | 31.1416
8 | 0.9305 | 0.03481 | -0.0014 | 26.7308
8.5 | 0.9425 | 0.043 | 0.002 | 21.9186
9 | 0.9319 | 0.05232 | 0.0048 | 17.8115

## 23. Re 250k Mach 0.50 (1)
BIGFOIL.COM POLAR EXPORT
NACA63-209 a=0.0
NACA63-209 a=0.0 |  |  |  | Cl Max: | 1.087 | at alpha= | 20 | deg
JavaFoil+Calcfoil stall+Eppler ext transition |  |  |  | L/D Max: | 65.41 | at alpha= | 3.5 | deg
Re: | 250000 |  |  | Cd Min: | 0.00692 | at alpha= | 0.5 | deg
Mach: | 0.5 |  |  | Cl=0 at alpha= | -0.96269 | deg
|  |  |  | @ Cl=0.1, Cd= | 0.0072816
|  |  |  | @ Cl=0.4, Cd= | 0.0070364
|  |  |  | @ Cl=0.6, Cd= | 0.009649
alpha (deg) | Cl | Cd | Cm | Cl/Cd
-20 | -1.011 | 0.25647 | -0.002 | -3.941
-19.5 | -0.982 | 0.24688 | -0.002 | -3.979
-19 | -0.956 | 0.24675 | -0.002 | -3.875
-18.5 | -0.93 | 0.2396 | -0.002 | -3.883
-18 | -0.905 | 0.22691 | -0.002 | -3.987
-17.5 | -0.879 | 0.23387 | -0.002 | -3.758
-17 | -0.852 | 0.2244 | -0.003 | -3.797
-16.5 | -0.825 | 0.21397 | -0.003 | -3.854
-16 | -0.799 | 0.21437 | -0.003 | -3.726
-15.5 | -0.773 | 0.19796 | -0.003 | -3.904
-15 | -0.747 | 0.18638 | -0.003 | -4.006
-14.5 | -0.72 | 0.19432 | -0.003 | -3.708
-14 | -0.693 | 0.17456 | -0.003 | -3.969
-13.5 | -0.666 | 0.17035 | -0.003 | -3.912
-13 | -0.64 | 0.16626 | -0.003 | -3.851
-12.5 | -0.614 | 0.1558 | -0.004 | -3.94
-12 | -0.588 | 0.15209 | -0.004 | -3.863
-11.5 | -0.561 | 0.15001 | -0.004 | -3.741
-11 | -0.534 | 0.14791 | -0.004 | -3.608
-10.5 | -0.507 | 0.14472 | -0.004 | -3.505
-10 | -0.481 | 0.13669 | -0.004 | -3.518
-9.5 | -0.454 | 0.13365 | -0.004 | -3.4
-9 | -0.428 | 0.13142 | -0.004 | -3.256
-8.5 | -0.401 | 0.1164 | -0.004 | -3.443
-8 | -0.374 | 0.10854 | -0.004 | -3.448
-7.5 | -0.348 | 0.10363 | -0.004 | -3.356
-7 | -0.321 | 0.10054 | -0.005 | -3.195
-6.5 | -0.295 | 0.0969 | -0.005 | -3.041
-6 | -0.268 | 0.08251 | -0.004 | -3.246
-5.5 | -0.241 | 0.05428 | -0.005 | -4.445
-5 | -0.354 | 0.04735 | -0.005 | -7.48
-4.5 | -0.342 | 0.0412 | -0.005 | -8.31
-4 | -0.308 | 0.03747 | -0.005 | -8.225
-3.5 | -0.265 | 0.03499 | -0.006 | -7.558
-3 | -0.215 | 0.03304 | -0.006 | -6.519
-2.5 | -0.164 | 0.03125 | -0.007 | -5.258
-2 | -0.139 | 0.00969 | -0.016 | -14.3
-1.5 | -0.072 | 0.0095 | -0.016 | -7.608
-1 | -0.005 | 0.00733 | -0.016 | -0.731
-0.5 | 0.062 | 0.00731 | -0.017 | 8.46
0 | 0.129 | 0.00726 | -0.017 | 17.766
0.5 | 0.196 | 0.00692 | -0.018 | 28.326
1 | 0.263 | 0.00694 | -0.018 | 37.939
1.5 | 0.33 | 0.00696 | -0.019 | 47.43
2 | 0.397 | 0.00703 | -0.019 | 56.421
2.5 | 0.463 | 0.00717 | -0.019 | 64.549
3 | 0.528 | 0.00884 | -0.02 | 59.694
3.5 | 0.591 | 0.00904 | -0.02 | 65.41
4 | 0.651 | 0.0131 | -0.021 | 49.666
4.5 | 0.706 | 0.01383 | -0.021 | 51.001
5 | 0.612 | 0.03808 | -0.01 | 16.06
5.5 | 0.639 | 0.0413 | -0.009 | 15.482
6 | 0.647 | 0.04635 | -0.008 | 13.96
6.5 | 0.599 | 0.05703 | -0.007 | 10.509
7 | 0.419 | 0.09328 | -0.008 | 4.49
7.5 | 0.445 | 0.10334 | -0.008 | 4.303
8 | 0.471 | 0.117 | -0.009 | 4.025
8.5 | 0.497 | 0.11514 | -0.009 | 4.315
9 | 0.523 | 0.11765 | -0.009 | 4.442
9.5 | 0.549 | 0.12232 | -0.011 | 4.49
10 | 0.575 | 0.12551 | -0.011 | 4.581
10.5 | 0.601 | 0.13482 | -0.011 | 4.455
11 | 0.626 | 0.14426 | -0.012 | 4.341
11.5 | 0.653 | 0.16233 | -0.013 | 4.022
12 | 0.678 | 0.16567 | -0.013 | 4.095
12.5 | 0.704 | 0.16746 | -0.013 | 4.202
13 | 0.729 | 0.17088 | -0.013 | 4.266
13.5 | 0.756 | 0.17713 | -0.015 | 4.267
14 | 0.781 | 0.19095 | -0.015 | 4.092
14.5 | 0.806 | 0.19482 | -0.015 | 4.14
15 | 0.832 | 0.19729 | -0.015 | 4.215
15.5 | 0.858 | 0.20527 | -0.016 | 4.181
16 | 0.884 | 0.2237 | -0.017 | 3.951
16.5 | 0.909 | 0.22762 | -0.017 | 3.992
17 | 0.934 | 0.23101 | -0.017 | 4.042
17.5 | 0.959 | 0.23632 | -0.018 | 4.059
18 | 0.986 | 0.2366 | -0.019 | 4.168
18.5 | 1.011 | 0.24286 | -0.019 | 4.162
19 | 1.035 | 0.25296 | -0.019 | 4.093
19.5 | 1.06 | 0.25809 | -0.02 | 4.107
20 | 1.087 | 0.26558 | -0.021 | 4.094

## 24. Re 250k Mach 0.50 (2)
BIGFOIL.COM POLAR EXPORT
NACA63-209 a=0.0
NACA63-209 a=0.0 |  |  |  | Cl Max: | 1.0736 | at alpha= | 20 | deg
XFOIL ncrit=9 |  |  |  | L/D Max: | 66.0338 | at alpha= | 4 | deg
Re: | 250000 |  |  | Cd Min: | 0.301 | at alpha= | 20 | deg
Mach: | 0.5 |  |  | Cl=0 at alpha= | -0.89964 | deg
|  |  |  | @ Cl=0.1, Cd= | 0.0091413
|  |  |  | @ Cl=0.4, Cd= | 0.0092293
|  |  |  | @ Cl=0.6, Cd= | 0.00947
alpha (deg) | Cl | Cd | Cm | Cl/Cd
-19.5 | -0.9202 | 0.28266 | 0.1024 | -3.2555
-19 | -0.8957 | 0.27187 | 0.0985 | -3.2946
-18.5 | -0.8726 | 0.2634 | 0.0934 | -3.3128
-18 | -0.8497 | 0.25507 | 0.0882 | -3.3312
-17.5 | -0.8262 | 0.24662 | 0.0827 | -3.3501
-17 | -0.8039 | 0.23937 | 0.0759 | -3.3584
-16.5 | -0.7851 | 0.23303 | 0.0691 | -3.3691
-16 | -0.7673 | 0.2262 | 0.0627 | -3.3921
-15.5 | -0.7383 | 0.21273 | 0.0602 | -3.4706
-15 | -0.7149 | 0.20362 | 0.0567 | -3.511
-14.5 | -0.6931 | 0.19532 | 0.0522 | -3.5485
-14 | -0.6719 | 0.18698 | 0.0475 | -3.5934
-13.5 | -0.6519 | 0.17864 | 0.0427 | -3.6492
-13 | -0.6406 | 0.17255 | 0.0348 | -3.7125
-12.5 | -0.4825 | 0.14459 | 0.0227 | -3.337
-12 | -0.4717 | 0.13862 | 0.0196 | -3.4028
-11.5 | -0.4637 | 0.13254 | 0.0161 | -3.4986
-11 | -0.4594 | 0.126 | 0.0111 | -3.646
-10.5 | -0.4608 | 0.11922 | 0.0045 | -3.8651
-10 | -0.4567 | 0.11098 | -0.0007 | -4.1152
-9.5 | -0.4356 | 0.10139 | 0.0007 | -4.2963
-9 | -0.5244 | 0.10205 | 0.0018 | -5.1387
-8.5 | -0.5128 | 0.0944 | -0.0016 | -5.4322
-8 | -0.5171 | 0.08531 | -0.0148 | -6.0614
-7.5 | -0.5131 | 0.07535 | -0.0178 | -6.8096
-7 | -0.5063 | 0.0674 | -0.0214 | -7.5119
-6.5 | -0.5128 | 0.05874 | -0.0288 | -8.73
-5.5 | -0.5069 | 0.04319 | -0.0344 | -11.7365
-4.5 | -0.3758 | 0.02488 | -0.0433 | -15.1045
-4 | -0.3197 | 0.01993 | -0.0411 | -16.0411
-3.5 | -0.2653 | 0.01644 | -0.0376 | -16.1375
-3 | -0.2104 | 0.01435 | -0.0341 | -14.662
-2.5 | -0.1555 | 0.01271 | -0.0313 | -12.2345
-2 | -0.0992 | 0.01131 | -0.029 | -8.771
-1.5 | -0.0594 | 0.00897 | -0.0241 | -6.6221
-1 | -0.0111 | 0.00912 | -0.0178 | -1.2171
-0.5 | 0.0442 | 0.00916 | -0.0142 | 4.8253
0 | 0.1038 | 0.00914 | -0.0122 | 11.3567
0.5 | 0.168 | 0.00914 | -0.0112 | 18.3807
1 | 0.245 | 0.00917 | -0.0131 | 26.7176
1.5 | 0.3375 | 0.00921 | -0.0184 | 36.645
2 | 0.4345 | 0.00924 | -0.0247 | 47.0238
2.5 | 0.5051 | 0.00927 | -0.0258 | 54.4876
3 | 0.5555 | 0.00937 | -0.0226 | 59.285
3.5 | 0.6089 | 0.00949 | -0.0192 | 64.1623
4 | 0.6643 | 0.01006 | -0.0162 | 66.0338
4.5 | 0.6967 | 0.01359 | -0.0125 | 51.2656
5 | 0.7425 | 0.01609 | -0.0091 | 46.1467
5.5 | 0.7869 | 0.01891 | -0.0051 | 41.6129
6 | 0.8344 | 0.02308 | -0.0012 | 36.1525
6.5 | 0.8776 | 0.02782 | 0.0027 | 31.5457
7 | 0.8971 | 0.03404 | 0.0069 | 26.3543
7.5 | 0.8882 | 0.04065 | 0.0113 | 21.8499
8 | 0.8622 | 0.04827 | 0.0121 | 17.862
8.5 | 0.8326 | 0.05822 | 0.0074 | 14.3009
9 | 0.8018 | 0.07124 | -0.0021 | 11.2549
9.5 | 0.7762 | 0.08789 | -0.0142 | 8.8315
10 | 0.7626 | 0.10255 | -0.023 | 7.4364
10.5 | 0.7577 | 0.11501 | -0.0299 | 6.5881
11 | 0.7586 | 0.12649 | -0.0357 | 5.9973
11.5 | 0.7661 | 0.13947 | -0.0414 | 5.4929
12 | 0.784 | 0.14948 | -0.0419 | 5.2448
12.5 | 0.7882 | 0.16051 | -0.0504 | 4.9106
13 | 0.7935 | 0.17047 | -0.0591 | 4.6548
13.5 | 0.811 | 0.17934 | -0.0633 | 4.5221
14 | 0.8373 | 0.19011 | -0.064 | 4.4043
14.5 | 0.8437 | 0.19862 | -0.0739 | 4.2478
15 | 0.8616 | 0.20781 | -0.0798 | 4.1461
15.5 | 0.8821 | 0.21656 | -0.0844 | 4.0732
16 | 0.9071 | 0.22599 | -0.0872 | 4.0139
16.5 | 0.931 | 0.23837 | -0.0909 | 3.9057
17 | 0.9464 | 0.24613 | -0.0983 | 3.8451
17.5 | 0.9635 | 0.25382 | -0.1064 | 3.796
18 | 0.9849 | 0.26283 | -0.112 | 3.7473
18.5 | 1.007 | 0.27173 | -0.1175 | 3.7059
19 | 1.0299 | 0.28067 | -0.1215 | 3.6694
20 | 1.0736 | 0.301 | -0.1324 | 3.5668

## 25. Re 500k Mach 0.00 (1)
BIGFOIL.COM POLAR EXPORT
NACA63-209 a=0.0
NACA63-209 a=0.0 |  |  |  | Cl Max: | 0.848 | at alpha= | 7 | deg
JavaFoil+Calcfoil stall+Eppler ext transition |  |  |  | L/D Max: | 99.105 | at alpha= | 4 | deg
Re: | 500000 |  |  | Cd Min: | 0.00559 | at alpha= | -0.5 | deg
Mach: | 0 |  |  | Cl=0 at alpha= | -0.95763 | deg
|  |  |  | @ Cl=0.1, Cd= | 0.0056059
|  |  |  | @ Cl=0.4, Cd= | 0.0057979
|  |  |  | @ Cl=0.6, Cd= | 0.0072757
alpha (deg) | Cl | Cd | Cm | Cl/Cd
-15 | -0.394 | 0.1515 | -0.002 | -2.598
-14.5 | -0.416 | 0.14186 | -0.002 | -2.931
-14 | -0.438 | 0.12889 | -0.002 | -3.399
-13.5 | -0.461 | 0.12082 | -0.002 | -3.812
-13 | -0.483 | 0.11412 | -0.002 | -4.229
-12.5 | -0.504 | 0.11569 | -0.002 | -4.354
-12 | -0.523 | 0.1012 | -0.002 | -5.173
-11.5 | -0.541 | 0.09837 | -0.002 | -5.5
-11 | -0.556 | 0.09067 | -0.003 | -6.132
-10.5 | -0.563 | 0.08319 | -0.003 | -6.772
-10 | -0.565 | 0.0761 | -0.003 | -7.422
-9.5 | -0.563 | 0.07051 | -0.003 | -7.979
-9 | -0.557 | 0.06493 | -0.003 | -8.571
-8.5 | -0.546 | 0.06032 | -0.003 | -9.054
-8 | -0.531 | 0.05648 | -0.003 | -9.407
-7.5 | -0.512 | 0.0517 | -0.004 | -9.91
-7 | -0.489 | 0.04883 | -0.004 | -10.013
-6.5 | -0.462 | 0.045 | -0.004 | -10.258
-6 | -0.431 | 0.04198 | -0.004 | -10.257
-5.5 | -0.396 | 0.03937 | -0.004 | -10.061
-5 | -0.359 | 0.03731 | -0.005 | -9.614
-4.5 | -0.319 | 0.03518 | -0.005 | -9.067
-4 | -0.278 | 0.0332 | -0.006 | -8.364
-3.5 | -0.291 | 0.00868 | -0.012 | -33.474
-3 | -0.235 | 0.00845 | -0.013 | -27.764
-2.5 | -0.178 | 0.00824 | -0.013 | -21.598
-2 | -0.121 | 0.008 | -0.014 | -15.059
-1.5 | -0.063 | 0.00787 | -0.014 | -7.971
-1 | -0.005 | 0.00564 | -0.014 | -0.823
-0.5 | 0.054 | 0.00559 | -0.015 | 9.587
0 | 0.112 | 0.00561 | -0.015 | 19.943
0.5 | 0.17 | 0.00561 | -0.015 | 30.324
1 | 0.228 | 0.00561 | -0.016 | 40.678
1.5 | 0.286 | 0.00566 | -0.016 | 50.599
2 | 0.344 | 0.00574 | -0.017 | 59.927
2.5 | 0.402 | 0.0058 | -0.017 | 69.232
3 | 0.459 | 0.00592 | -0.017 | 77.549
3.5 | 0.515 | 0.00604 | -0.018 | 85.284
4 | 0.571 | 0.00576 | -0.018 | 99.105
4.5 | 0.624 | 0.00853 | -0.018 | 73.16
5 | 0.676 | 0.0107 | -0.019 | 63.119
5.5 | 0.724 | 0.01144 | -0.019 | 63.327
6 | 0.77 | 0.01194 | -0.02 | 64.494
6.5 | 0.812 | 0.01256 | -0.02 | 64.607
7 | 0.848 | 0.01316 | -0.02 | 64.475
7.5 | 0.714 | 0.04812 | -0.009 | 14.833
8 | 0.736 | 0.05165 | -0.008 | 14.256
8.5 | 0.755 | 0.05588 | -0.008 | 13.503
9 | 0.763 | 0.05994 | -0.008 | 12.735
9.5 | 0.765 | 0.06464 | -0.007 | 11.83
10 | 0.76 | 0.07067 | -0.007 | 10.751
10.5 | 0.749 | 0.07511 | -0.007 | 9.974
11 | 0.733 | 0.08085 | -0.007 | 9.068
11.5 | 0.713 | 0.08795 | -0.008 | 8.104
12 | 0.689 | 0.09552 | -0.008 | 7.21

## 26. Re 500k Mach 0.00 (2)
BIGFOIL.COM POLAR EXPORT
NACA63-209 a=0.0
NACA63-209 a=0.0 |  |  |  | Cl Max: | 1.034 | at alpha= | 9.5 | deg
XFOIL ncrit=9 |  |  |  | L/D Max: | 80.4435 | at alpha= | 4 | deg
Re: | 500000 |  |  | Cd Min: | 0.17367 | at alpha= | 14.5 | deg
Mach: | 0 |  |  | Cl=0 at alpha= | -0.9499 | deg
|  |  |  | @ Cl=0.1, Cd= | 0.0060199
|  |  |  | @ Cl=0.4, Cd= | 0.0061954
|  |  |  | @ Cl=0.6, Cd= | 0.0077979
alpha (deg) | Cl | Cd | Cm | Cl/Cd
-12.5 | -0.5085 | 0.13903 | 0.021 | -3.6575
-12 | -0.4986 | 0.13249 | 0.0183 | -3.7633
-11.5 | -0.4923 | 0.12501 | 0.015 | -3.9381
-11 | -0.4886 | 0.11663 | 0.0111 | -4.1893
-10.5 | -0.4893 | 0.10702 | 0.0053 | -4.572
-10 | -0.4887 | 0.09711 | 0.0005 | -5.0324
-9.5 | -0.4921 | 0.08631 | -0.0045 | -5.7015
-7.5 | -0.5926 | 0.0528 | -0.0256 | -11.2235
-7 | -0.5905 | 0.03988 | -0.0266 | -14.8069
-6.5 | -0.5556 | 0.03507 | -0.0267 | -15.8426
-6 | -0.5051 | 0.03347 | -0.0257 | -15.0911
-5.5 | -0.453 | 0.01858 | -0.0272 | -24.3811
-5 | -0.404 | 0.01527 | -0.0256 | -26.4571
-4.5 | -0.3574 | 0.01384 | -0.0237 | -25.8237
-4 | -0.3087 | 0.01229 | -0.0219 | -25.118
-3.5 | -0.2579 | 0.01135 | -0.0207 | -22.7225
-3 | -0.2081 | 0.00995 | -0.0196 | -20.9146
-2.5 | -0.1546 | 0.00923 | -0.019 | -16.7497
-2 | -0.1083 | 0.00677 | -0.0186 | -15.997
-1.5 | -0.057 | 0.00624 | -0.0175 | -9.1346
-1 | -0.0051 | 0.00606 | -0.0162 | -0.84158
-0.5 | 0.0458 | 0.00602 | -0.0146 | 7.608
0 | 0.0997 | 0.00602 | -0.0139 | 16.5615
0.5 | 0.1524 | 0.00601 | -0.0129 | 25.3577
1 | 0.2041 | 0.00601 | -0.0116 | 33.9601
1.5 | 0.2578 | 0.00605 | -0.0108 | 42.6116
2 | 0.324 | 0.0061 | -0.013 | 53.1148
2.5 | 0.3977 | 0.00619 | -0.0169 | 64.2488
3 | 0.4619 | 0.00634 | -0.0191 | 72.8549
3.5 | 0.5106 | 0.0066 | -0.0179 | 77.3636
4 | 0.5623 | 0.00699 | -0.0174 | 80.4435
4.5 | 0.6113 | 0.00804 | -0.0168 | 76.0323
5 | 0.655 | 0.01029 | -0.0162 | 63.654
5.5 | 0.7039 | 0.01169 | -0.0156 | 60.2139
6 | 0.7522 | 0.01314 | -0.0147 | 57.2451
6.5 | 0.8011 | 0.0143 | -0.014 | 56.021
7 | 0.843 | 0.01678 | -0.0123 | 50.2384
7.5 | 0.8904 | 0.01826 | -0.0114 | 48.7623
8 | 0.9341 | 0.02054 | -0.0102 | 45.4771
8.5 | 0.9718 | 0.02543 | -0.0081 | 38.2147
9 | 1.0107 | 0.02839 | -0.0064 | 35.6006
9.5 | 1.034 | 0.03447 | -0.0034 | 29.9971
10 | 1.0281 | 0.04363 | 0.001 | 23.5641
10.5 | 0.9886 | 0.05246 | 0.0063 | 18.8448
11 | 0.9445 | 0.06174 | 0.0056 | 15.298
11.5 | 0.9017 | 0.07401 | -0.0015 | 12.1835
12 | 0.8603 | 0.09086 | -0.0141 | 9.4684
12.5 | 0.7849 | 0.12792 | -0.0327 | 6.1359
13 | 0.7824 | 0.14114 | -0.0393 | 5.5434
13.5 | 0.7871 | 0.15293 | -0.0459 | 5.1468
14 | 0.792 | 0.1645 | -0.0523 | 4.8146
14.5 | 0.8006 | 0.17367 | -0.057 | 4.6099

## 27. Re 500k Mach 0.10 (1)
BIGFOIL.COM POLAR EXPORT
NACA63-209 a=0.0
NACA63-209 a=0.0 |  |  |  | Cl Max: | 0.85 | at alpha= | 7 | deg
JavaFoil+Calcfoil stall+Eppler ext transition |  |  |  | L/D Max: | 84.887 | at alpha= | 3.5 | deg
Re: | 500000 |  |  | Cd Min: | 0.00559 | at alpha= | 0 | deg
Mach: | 0.1 |  |  | Cl=0 at alpha= | -0.95763 | deg
|  |  |  | @ Cl=0.1, Cd= | 0.0055962
|  |  |  | @ Cl=0.4, Cd= | 0.0057865
|  |  |  | @ Cl=0.6, Cd= | 0.00846
alpha (deg) | Cl | Cd | Cm | Cl/Cd
-14.5 | -0.374 | 0.14633 | -0.002 | -2.553
-14 | -0.399 | 0.13864 | -0.002 | -2.876
-13.5 | -0.424 | 0.12431 | -0.002 | -3.411
-13 | -0.449 | 0.11609 | -0.002 | -3.871
-12.5 | -0.474 | 0.10972 | -0.002 | -4.319
-12 | -0.497 | 0.10162 | -0.002 | -4.893
-11.5 | -0.519 | 0.09315 | -0.003 | -5.568
-11 | -0.537 | 0.09327 | -0.003 | -5.76
-10.5 | -0.548 | 0.08597 | -0.003 | -6.372
-10 | -0.552 | 0.07701 | -0.003 | -7.173
-9.5 | -0.553 | 0.07157 | -0.003 | -7.726
-9 | -0.549 | 0.06539 | -0.003 | -8.399
-8.5 | -0.541 | 0.06045 | -0.003 | -8.948
-8 | -0.528 | 0.05651 | -0.003 | -9.341
-7.5 | -0.51 | 0.05207 | -0.004 | -9.802
-7 | -0.488 | 0.04863 | -0.004 | -10.037
-6.5 | -0.462 | 0.04498 | -0.004 | -10.266
-6 | -0.431 | 0.04208 | -0.004 | -10.249
-5.5 | -0.397 | 0.03947 | -0.004 | -10.062
-5 | -0.36 | 0.03716 | -0.005 | -9.685
-4.5 | -0.32 | 0.03521 | -0.005 | -9.093
-4 | -0.279 | 0.03327 | -0.006 | -8.378
-3.5 | -0.292 | 0.00868 | -0.013 | -33.62
-3 | -0.236 | 0.0085 | -0.013 | -27.758
-2.5 | -0.179 | 0.00826 | -0.013 | -21.658
-2 | -0.121 | 0.00804 | -0.014 | -15.058
-1.5 | -0.063 | 0.00791 | -0.014 | -7.971
-1 | -0.005 | 0.00563 | -0.014 | -0.828
-0.5 | 0.054 | 0.00562 | -0.015 | 9.584
0 | 0.112 | 0.00559 | -0.015 | 20.091
0.5 | 0.171 | 0.00563 | -0.015 | 30.365
1 | 0.229 | 0.00564 | -0.016 | 40.629
1.5 | 0.288 | 0.00564 | -0.016 | 50.968
2 | 0.346 | 0.00574 | -0.017 | 60.306
2.5 | 0.404 | 0.00579 | -0.017 | 69.72
3 | 0.461 | 0.00592 | -0.017 | 77.851
3.5 | 0.518 | 0.0061 | -0.018 | 84.887
4 | 0.573 | 0.00831 | -0.018 | 68.974
4.5 | 0.627 | 0.00861 | -0.019 | 72.8
5 | 0.679 | 0.011 | -0.019 | 61.664
5.5 | 0.727 | 0.01151 | -0.019 | 63.193
6 | 0.773 | 0.01201 | -0.02 | 64.313
6.5 | 0.814 | 0.01265 | -0.02 | 64.306
7 | 0.85 | 0.0131 | -0.02 | 64.877
7.5 | 0.714 | 0.04865 | -0.009 | 14.675
8 | 0.736 | 0.05156 | -0.008 | 14.273
8.5 | 0.753 | 0.05595 | -0.007 | 13.455
9 | 0.76 | 0.06032 | -0.007 | 12.594
9.5 | 0.759 | 0.06548 | -0.007 | 11.583
10 | 0.751 | 0.0706 | -0.007 | 10.632
10.5 | 0.736 | 0.07651 | -0.007 | 9.624
11 | 0.717 | 0.08323 | -0.007 | 8.609
11.5 | 0.692 | 0.08946 | -0.008 | 7.735
12 | 0.664 | 0.0971 | -0.008 | 6.835

## 28. Re 500k Mach 0.10 (2)
BIGFOIL.COM POLAR EXPORT
NACA63-209 a=0.0
NACA63-209 a=0.0 |  |  |  | Cl Max: | 1.0276 | at alpha= | 9.5 | deg
XFOIL ncrit=9 |  |  |  | L/D Max: | 80.441 | at alpha= | 4 | deg
Re: | 500000 |  |  | Cd Min: | 0.09605 | at alpha= | 12 | deg
Mach: | 0.1 |  |  | Cl=0 at alpha= | -99 | deg
|  |  |  | @ Cl=0.1, Cd= | 0.00604
|  |  |  | @ Cl=0.4, Cd= | 0.006222
|  |  |  | @ Cl=0.6, Cd= | 0.0078343
alpha (deg) | Cl | Cd | Cm | Cl/Cd
0 | 0.1003 | 0.00604 | -0.0139 | 16.606
0.5 | 0.1535 | 0.00603 | -0.013 | 25.4561
1 | 0.2055 | 0.00603 | -0.0118 | 34.0796
1.5 | 0.2594 | 0.00606 | -0.0109 | 42.8053
2 | 0.325 | 0.00612 | -0.0128 | 53.1046
2.5 | 0.399 | 0.00622 | -0.0168 | 64.1479
3 | 0.4649 | 0.00635 | -0.0192 | 73.2126
3.5 | 0.5137 | 0.00662 | -0.018 | 77.5982
4 | 0.5655 | 0.00703 | -0.0174 | 80.441
4.5 | 0.6144 | 0.00817 | -0.0168 | 75.202
5 | 0.6581 | 0.01047 | -0.0161 | 62.8558
5.5 | 0.7078 | 0.01178 | -0.0154 | 60.0849
6 | 0.7563 | 0.01324 | -0.0145 | 57.1224
6.5 | 0.8049 | 0.01451 | -0.0137 | 55.4721
7 | 0.8473 | 0.01698 | -0.0119 | 49.8999
7.5 | 0.8945 | 0.01861 | -0.0108 | 48.0656
8 | 0.9374 | 0.02129 | -0.0095 | 44.0301
8.5 | 0.9752 | 0.02608 | -0.0073 | 37.3926
9 | 1.0111 | 0.02976 | -0.0052 | 33.9751
9.5 | 1.0276 | 0.0367 | -0.0018 | 28
10 | 1.0134 | 0.04592 | 0.0027 | 22.0688
10.5 | 0.9731 | 0.05383 | 0.0071 | 18.0773
11 | 0.9303 | 0.06376 | 0.0046 | 14.5907
11.5 | 0.888 | 0.07709 | -0.0041 | 11.519
12 | 0.846 | 0.09605 | -0.0182 | 8.8079

## 29. Re 500k Mach 0.25 (1)
BIGFOIL.COM POLAR EXPORT
NACA63-209 a=0.0
NACA63-209 a=0.0 |  |  |  | Cl Max: | 0.824 | at alpha= | 6.5 | deg
JavaFoil+Calcfoil stall+Eppler ext transition |  |  |  | L/D Max: | 93.289 | at alpha= | 3.5 | deg
Re: | 500000 |  |  | Cd Min: | 0.00564 | at alpha= | -0.5 | deg
Mach: | 0.25 |  |  | Cl=0 at alpha= | -0.95833 | deg
|  |  |  | @ Cl=0.1, Cd= | 0.005655
|  |  |  | @ Cl=0.4, Cd= | 0.0058675
|  |  |  | @ Cl=0.6, Cd= | 0.11128
alpha (deg) | Cl | Cd | Cm | Cl/Cd
-13 | -0.068 | 0.13745 | -0.003 | -0.492
-12.5 | -0.175 | 0.1301 | -0.003 | -1.345
-12 | -0.249 | 0.11623 | -0.003 | -2.142
-11.5 | -0.312 | 0.10758 | -0.003 | -2.897
-11 | -0.368 | 0.09724 | -0.003 | -3.781
-10.5 | -0.41 | 0.09181 | -0.003 | -4.467
-10 | -0.442 | 0.08129 | -0.003 | -5.439
-9.5 | -0.467 | 0.08062 | -0.003 | -5.795
-9 | -0.485 | 0.07256 | -0.003 | -6.684
-8.5 | -0.495 | 0.06566 | -0.003 | -7.539
-8 | -0.497 | 0.06037 | -0.003 | -8.233
-7.5 | -0.491 | 0.05436 | -0.004 | -9.041
-7 | -0.479 | 0.04987 | -0.004 | -9.595
-6.5 | -0.459 | 0.04611 | -0.004 | -9.95
-6 | -0.433 | 0.04277 | -0.004 | -10.121
-5.5 | -0.402 | 0.04004 | -0.005 | -10.032
-5 | -0.366 | 0.03768 | -0.005 | -9.711
-4.5 | -0.327 | 0.03552 | -0.005 | -9.202
-4 | -0.285 | 0.03373 | -0.005 | -8.445
-3.5 | -0.299 | 0.00876 | -0.013 | -34.186
-3 | -0.242 | 0.00852 | -0.013 | -28.403
-2.5 | -0.184 | 0.00832 | -0.014 | -22.053
-2 | -0.124 | 0.00808 | -0.014 | -15.387
-1.5 | -0.065 | 0.00791 | -0.014 | -8.19
-1 | -0.005 | 0.0057 | -0.015 | -0.842
-0.5 | 0.055 | 0.00564 | -0.015 | 9.817
0 | 0.115 | 0.00566 | -0.016 | 20.412
0.5 | 0.176 | 0.00565 | -0.016 | 31.077
1 | 0.236 | 0.00568 | -0.016 | 41.516
1.5 | 0.296 | 0.00573 | -0.017 | 51.6
2 | 0.355 | 0.00577 | -0.017 | 61.589
2.5 | 0.415 | 0.0059 | -0.017 | 70.294
3 | 0.474 | 0.00596 | -0.018 | 79.47
3.5 | 0.532 | 0.0057 | -0.018 | 93.289
4 | 0.588 | 0.0084 | -0.019 | 70.038
4.5 | 0.643 | 0.01056 | -0.019 | 60.873
5 | 0.695 | 0.01132 | -0.019 | 61.372
5.5 | 0.743 | 0.01175 | -0.02 | 63.237
6 | 0.787 | 0.01244 | -0.02 | 63.242
6.5 | 0.824 | 0.01314 | -0.02 | 62.714
7 | 0.694 | 0.04572 | -0.009 | 15.181
7.5 | 0.714 | 0.05024 | -0.008 | 14.216
8 | 0.728 | 0.05344 | -0.008 | 13.631
8.5 | 0.736 | 0.05872 | -0.007 | 12.527
9 | 0.726 | 0.06401 | -0.007 | 11.349
9.5 | 0.704 | 0.07057 | -0.007 | 9.976
10 | 0.67 | 0.07713 | -0.007 | 8.687
10.5 | 0.625 | 0.08698 | -0.008 | 7.186
11 | 0.57 | 0.09841 | -0.008 | 5.793
11.5 | 0.507 | 0.11128 | -0.008 | 4.554

## 30. Re 500k Mach 0.25 (2)
BIGFOIL.COM POLAR EXPORT
NACA63-209 a=0.0
NACA63-209 a=0.0 |  |  |  | Cl Max: | 0.9915 | at alpha= | 9 | deg
XFOIL ncrit=9 |  |  |  | L/D Max: | 80.3444 | at alpha= | 4 | deg
Re: | 500000 |  |  | Cd Min: | 0.09789 | at alpha= | 11.5 | deg
Mach: | 0.25 |  |  | Cl=0 at alpha= | -99 | deg
|  |  |  | @ Cl=0.1, Cd= | 0.00612
|  |  |  | @ Cl=0.4, Cd= | 0.0063119
|  |  |  | @ Cl=0.6, Cd= | 0.0078459
alpha (deg) | Cl | Cd | Cm | Cl/Cd
0 | 0.1044 | 0.00612 | -0.0146 | 17.0588
0.5 | 0.1596 | 0.00614 | -0.0137 | 25.9935
1 | 0.2138 | 0.00614 | -0.0126 | 34.8208
1.5 | 0.2675 | 0.00617 | -0.0113 | 43.3549
2 | 0.3308 | 0.00622 | -0.0122 | 53.1833
2.5 | 0.4061 | 0.00632 | -0.0159 | 64.2563
3 | 0.4814 | 0.00646 | -0.0197 | 74.5201
3.5 | 0.5307 | 0.00675 | -0.0182 | 78.6222
4 | 0.5833 | 0.00726 | -0.0174 | 80.3444
4.5 | 0.6309 | 0.00893 | -0.0165 | 70.6495
5 | 0.6769 | 0.01109 | -0.0156 | 61.037
5.5 | 0.7287 | 0.01235 | -0.0146 | 59.004
6 | 0.778 | 0.01392 | -0.0133 | 55.8908
6.5 | 0.8224 | 0.01619 | -0.0114 | 50.7968
7 | 0.8695 | 0.01835 | -0.0096 | 47.3842
7.5 | 0.9156 | 0.02087 | -0.0078 | 43.8716
8 | 0.9512 | 0.02648 | -0.0053 | 35.9215
8.5 | 0.9821 | 0.03108 | -0.0023 | 31.5991
9 | 0.9915 | 0.03802 | 0.0016 | 26.0784
9.5 | 0.9717 | 0.04552 | 0.0065 | 21.3467
10 | 0.9378 | 0.0531 | 0.0082 | 17.661
10.5 | 0.9009 | 0.06341 | 0.0039 | 14.2075
11 | 0.8628 | 0.07762 | -0.0062 | 11.1157
11.5 | 0.8254 | 0.09789 | -0.0206 | 8.4319

## 31. Re 500k Mach 0.50 (1)
BIGFOIL.COM POLAR EXPORT
NACA63-209 a=0.0
NACA63-209 a=0.0 |  |  |  | Cl Max: | 1.088 | at alpha= | 20 | deg
JavaFoil+Calcfoil stall+Eppler ext transition |  |  |  | L/D Max: | 98.591 | at alpha= | 3.5 | deg
Re: | 500000 |  |  | Cd Min: | 0.00554 | at alpha= | 1.5 | deg
Mach: | 0.5 |  |  | Cl=0 at alpha= | -0.96269 | deg
|  |  |  | @ Cl=0.1, Cd= | 0.005823
|  |  |  | @ Cl=0.4, Cd= | 0.0056327
|  |  |  | @ Cl=0.6, Cd= | 0.00672
alpha (deg) | Cl | Cd | Cm | Cl/Cd
-20 | -1.011 | 0.2187 | -0.002 | -4.621
-19.5 | -0.983 | 0.21104 | -0.002 | -4.656
-19 | -0.956 | 0.20935 | -0.002 | -4.568
-18.5 | -0.93 | 0.2069 | -0.002 | -4.497
-18 | -0.905 | 0.19812 | -0.002 | -4.567
-17.5 | -0.879 | 0.19479 | -0.002 | -4.512
-17 | -0.853 | 0.18571 | -0.003 | -4.592
-16.5 | -0.825 | 0.1828 | -0.003 | -4.512
-16 | -0.799 | 0.17597 | -0.003 | -4.539
-15.5 | -0.773 | 0.16951 | -0.003 | -4.559
-15 | -0.747 | 0.15909 | -0.003 | -4.694
-14.5 | -0.721 | 0.1627 | -0.003 | -4.429
-14 | -0.693 | 0.14666 | -0.003 | -4.725
-13.5 | -0.667 | 0.14341 | -0.003 | -4.648
-13 | -0.64 | 0.1353 | -0.003 | -4.732
-12.5 | -0.614 | 0.13156 | -0.004 | -4.667
-12 | -0.588 | 0.128 | -0.004 | -4.591
-11.5 | -0.561 | 0.12583 | -0.004 | -4.46
-11 | -0.534 | 0.12166 | -0.004 | -4.387
-10.5 | -0.507 | 0.11848 | -0.004 | -4.282
-10 | -0.481 | 0.11281 | -0.004 | -4.263
-9.5 | -0.454 | 0.1098 | -0.004 | -4.139
-9 | -0.428 | 0.10754 | -0.004 | -3.98
-8.5 | -0.401 | 0.09801 | -0.004 | -4.091
-8 | -0.374 | 0.08939 | -0.004 | -4.187
-7.5 | -0.348 | 0.08737 | -0.004 | -3.981
-7 | -0.321 | 0.085 | -0.005 | -3.78
-6.5 | -0.295 | 0.08041 | -0.005 | -3.665
-6 | -0.268 | 0.06095 | -0.005 | -4.396
-5.5 | -0.241 | 0.04796 | -0.005 | -5.032
-5 | -0.354 | 0.04303 | -0.005 | -8.232
-4.5 | -0.342 | 0.03834 | -0.005 | -8.932
-4 | -0.308 | 0.03531 | -0.006 | -8.731
-3.5 | -0.265 | 0.03331 | -0.006 | -7.945
-3 | -0.216 | 0.03152 | -0.006 | -6.843
-2.5 | -0.204 | 0.00857 | -0.015 | -23.824
-2 | -0.139 | 0.00827 | -0.016 | -16.767
-1.5 | -0.072 | 0.00811 | -0.016 | -8.911
-1 | -0.005 | 0.00589 | -0.016 | -0.909
-0.5 | 0.062 | 0.00584 | -0.017 | 10.592
0 | 0.129 | 0.00581 | -0.017 | 22.209
0.5 | 0.196 | 0.00582 | -0.018 | 33.703
1 | 0.263 | 0.00586 | -0.018 | 44.913
1.5 | 0.33 | 0.00554 | -0.019 | 59.565
2 | 0.397 | 0.00563 | -0.019 | 70.442
2.5 | 0.463 | 0.00569 | -0.02 | 81.399
3 | 0.528 | 0.00583 | -0.02 | 90.549
3.5 | 0.592 | 0.006 | -0.02 | 98.591
4 | 0.652 | 0.0114 | -0.021 | 57.2
4.5 | 0.708 | 0.0121 | -0.021 | 58.503
5 | 0.755 | 0.01294 | -0.022 | 58.326
5.5 | 0.787 | 0.0138 | -0.022 | 57.035
6 | 0.648 | 0.04387 | -0.009 | 14.763
6.5 | 0.599 | 0.05131 | -0.008 | 11.681
7 | 0.419 | 0.05476 | -0.009 | 7.651
7.5 | 0.445 | 0.07211 | -0.008 | 6.169
8 | 0.471 | 0.09637 | -0.009 | 4.888
8.5 | 0.497 | 0.09706 | -0.01 | 5.12
9 | 0.523 | 0.09958 | -0.01 | 5.25
9.5 | 0.549 | 0.1014 | -0.011 | 5.418
10 | 0.575 | 0.10742 | -0.011 | 5.353
10.5 | 0.601 | 0.11411 | -0.011 | 5.264
11 | 0.626 | 0.11757 | -0.012 | 5.326
11.5 | 0.653 | 0.13134 | -0.013 | 4.972
12 | 0.678 | 0.13466 | -0.013 | 5.038
12.5 | 0.704 | 0.14094 | -0.013 | 4.994
13 | 0.729 | 0.14315 | -0.013 | 5.093
13.5 | 0.756 | 0.15762 | -0.015 | 4.798
14 | 0.781 | 0.15928 | -0.015 | 4.906
14.5 | 0.807 | 0.16315 | -0.015 | 4.944
15 | 0.832 | 0.16393 | -0.015 | 5.074
15.5 | 0.859 | 0.17453 | -0.017 | 4.921
16 | 0.884 | 0.18401 | -0.017 | 4.804
16.5 | 0.909 | 0.18713 | -0.017 | 4.856
17 | 0.934 | 0.19448 | -0.017 | 4.801
17.5 | 0.96 | 0.19808 | -0.018 | 4.845
18 | 0.986 | 0.19933 | -0.019 | 4.947
18.5 | 1.011 | 0.20671 | -0.019 | 4.89
19 | 1.035 | 0.21168 | -0.019 | 4.891
19.5 | 1.06 | 0.2175 | -0.02 | 4.874
20 | 1.088 | 0.22758 | -0.021 | 4.781

## 32. Re 500k Mach 0.50 (2)
BIGFOIL.COM POLAR EXPORT
NACA63-209 a=0.0
NACA63-209 a=0.0 |  |  |  | Cl Max: | 1.0756 | at alpha= | 20 | deg
XFOIL ncrit=9 |  |  |  | L/D Max: | 81.6398 | at alpha= | 3.5 | deg
Re: | 500000 |  |  | Cd Min: | 0.29875 | at alpha= | 20 | deg
Mach: | 0.5 |  |  | Cl=0 at alpha= | -0.97517 | deg
|  |  |  | @ Cl=0.1, Cd= | 0.0065366
|  |  |  | @ Cl=0.4, Cd= | 0.0067239
|  |  |  | @ Cl=0.6, Cd= | 0.007396
alpha (deg) | Cl | Cd | Cm | Cl/Cd
-20 | -0.9457 | 0.28989 | 0.1119 | -3.2623
-19.5 | -0.9233 | 0.28147 | 0.1065 | -3.2803
-19 | -0.8996 | 0.27269 | 0.1008 | -3.299
-18.5 | -0.8757 | 0.26411 | 0.0948 | -3.3157
-18 | -0.8535 | 0.25586 | 0.0886 | -3.3358
-17.5 | -0.8318 | 0.24759 | 0.0825 | -3.3596
-17 | -0.8077 | 0.23731 | 0.0786 | -3.4036
-16.5 | -0.7851 | 0.22901 | 0.074 | -3.4282
-16 | -0.7623 | 0.22072 | 0.069 | -3.4537
-15.5 | -0.7398 | 0.21213 | 0.0638 | -3.4875
-15 | -0.7179 | 0.2037 | 0.058 | -3.5243
-14.5 | -0.6987 | 0.19559 | 0.0519 | -3.5723
-14 | -0.6805 | 0.18723 | 0.0461 | -3.6346
-13.5 | -0.6623 | 0.17856 | 0.041 | -3.7091
-13 | -0.6384 | 0.16827 | 0.0389 | -3.7939
-12.5 | -0.6193 | 0.16011 | 0.035 | -3.868
-12 | -0.6017 | 0.15177 | 0.0306 | -3.9646
-11.5 | -0.5853 | 0.14315 | 0.0257 | -4.0887
-11 | -0.5743 | 0.13483 | 0.0185 | -4.2594
-10.5 | -0.5607 | 0.12597 | 0.0134 | -4.4511
-10 | -0.551 | 0.11595 | 0.0105 | -4.752
-9.5 | -0.5368 | 0.10804 | 0.0076 | -4.9685
-9 | -0.5258 | 0.09989 | 0.0036 | -5.2638
-8.5 | -0.5174 | 0.09149 | -0.0011 | -5.6553
-8 | -0.5095 | 0.08235 | -0.0088 | -6.187
-7.5 | -0.5029 | 0.07234 | -0.0179 | -6.9519
-7 | -0.506 | 0.06195 | -0.0281 | -8.1679
-6.5 | -0.5134 | 0.05393 | -0.0323 | -9.5197
-6 | -0.5052 | 0.04422 | -0.0371 | -11.4247
-5.5 | -0.4868 | 0.03656 | -0.0384 | -13.3151
-5 | -0.4624 | 0.02815 | -0.035 | -16.4263
-4.5 | -0.4201 | 0.02126 | -0.0318 | -19.7601
-4 | -0.3642 | 0.01719 | -0.0292 | -21.1867
-3.5 | -0.3029 | 0.01401 | -0.0269 | -21.6203
-3 | -0.242 | 0.01197 | -0.0248 | -20.2172
-2.5 | -0.1814 | 0.01046 | -0.0232 | -17.3423
-2 | -0.1179 | 0.00954 | -0.0223 | -12.3585
-1.5 | -0.0637 | 0.00708 | -0.0215 | -8.9972
-1 | -0.003 | 0.0066 | -0.0199 | -0.45455
-0.5 | 0.0574 | 0.00653 | -0.0179 | 8.7902
0 | 0.1218 | 0.00654 | -0.0172 | 18.6239
0.5 | 0.1857 | 0.00655 | -0.0165 | 28.3511
1 | 0.2486 | 0.00657 | -0.0155 | 37.8387
1.5 | 0.3102 | 0.00663 | -0.0142 | 46.7873
2 | 0.3716 | 0.00668 | -0.0126 | 55.6287
2.5 | 0.4427 | 0.00679 | -0.013 | 65.1988
3 | 0.5284 | 0.00697 | -0.0166 | 75.8106
3.5 | 0.6074 | 0.00744 | -0.019 | 81.6398
4 | 0.6545 | 0.00924 | -0.0164 | 70.8333
4.5 | 0.7036 | 0.01158 | -0.0141 | 60.7599
5 | 0.7591 | 0.01326 | -0.0117 | 57.2474
5.5 | 0.8067 | 0.01577 | -0.008 | 51.1541
6 | 0.8545 | 0.01859 | -0.004 | 45.9656
6.5 | 0.8919 | 0.02361 | 0.0004 | 37.7764
7 | 0.918 | 0.02916 | 0.0051 | 31.4815
7.5 | 0.9102 | 0.03559 | 0.0104 | 25.5746
8 | 0.8847 | 0.04303 | 0.0121 | 20.5601
8.5 | 0.8561 | 0.05263 | 0.0082 | 16.2664
9 | 0.8259 | 0.06506 | -0.0005 | 12.6944
9.5 | 0.8002 | 0.08054 | -0.0119 | 9.9354
10 | 0.7837 | 0.09612 | -0.0215 | 8.1533
10.5 | 0.7739 | 0.10956 | -0.0291 | 7.0637
11 | 0.7703 | 0.12189 | -0.0358 | 6.3196
11.5 | 0.7718 | 0.13312 | -0.0413 | 5.7978
12 | 0.7754 | 0.14638 | -0.0462 | 5.2972
12.5 | 0.7863 | 0.15755 | -0.0543 | 4.9908
13 | 0.8012 | 0.16665 | -0.0589 | 4.8077
13.5 | 0.8191 | 0.17513 | -0.0622 | 4.6771
14 | 0.8324 | 0.18652 | -0.0674 | 4.4628
14.5 | 0.8501 | 0.1966 | -0.073 | 4.324
15 | 0.8668 | 0.20641 | -0.0795 | 4.1994
15.5 | 0.8845 | 0.21629 | -0.0865 | 4.0894
16 | 0.905 | 0.22555 | -0.092 | 4.0124
16.5 | 0.9259 | 0.23448 | -0.0971 | 3.9487
17 | 0.9482 | 0.24284 | -0.1011 | 3.9046
17.5 | 0.9697 | 0.25338 | -0.1056 | 3.8271
18 | 0.9882 | 0.26246 | -0.1128 | 3.7651
18.5 | 1.0103 | 0.27211 | -0.1194 | 3.7128
19 | 1.0321 | 0.28119 | -0.125 | 3.6705
19.5 | 1.054 | 0.29009 | -0.1305 | 3.6334
20 | 1.0756 | 0.29875 | -0.1357 | 3.6003

## 33. Re 750k Mach 0.00 (1)
BIGFOIL.COM POLAR EXPORT
NACA63-209 a=0.0
NACA63-209 a=0.0 |  |  |  | Cl Max: | 0.882 | at alpha= | 7.5 | deg
JavaFoil+Calcfoil stall+Eppler ext transition |  |  |  | L/D Max: | 101.624 | at alpha= | 4 | deg
Re: | 750000 |  |  | Cd Min: | 0.00506 | at alpha= | -0.5 | deg
Mach: | 0 |  |  | Cl=0 at alpha= | -0.95763 | deg
|  |  |  | @ Cl=0.1, Cd= | 0.0050679
|  |  |  | @ Cl=0.4, Cd= | 0.0052366
|  |  |  | @ Cl=0.6, Cd= | 0.0068676
alpha (deg) | Cl | Cd | Cm | Cl/Cd
-15 | -0.394 | 0.1403 | -0.002 | -2.807
-14.5 | -0.416 | 0.1339 | -0.002 | -3.107
-14 | -0.438 | 0.12203 | -0.002 | -3.592
-13.5 | -0.461 | 0.1163 | -0.002 | -3.963
-13 | -0.483 | 0.10736 | -0.002 | -4.497
-12.5 | -0.504 | 0.10416 | -0.002 | -4.838
-12 | -0.524 | 0.09621 | -0.003 | -5.443
-11.5 | -0.541 | 0.08862 | -0.003 | -6.107
-11 | -0.556 | 0.08185 | -0.003 | -6.794
-10.5 | -0.563 | 0.0778 | -0.003 | -7.243
-10 | -0.565 | 0.07265 | -0.003 | -7.777
-9.5 | -0.563 | 0.06719 | -0.003 | -8.375
-9 | -0.557 | 0.06207 | -0.003 | -8.969
-8.5 | -0.546 | 0.05778 | -0.003 | -9.454
-8 | -0.532 | 0.05414 | -0.004 | -9.819
-7.5 | -0.513 | 0.04986 | -0.004 | -10.28
-7 | -0.489 | 0.04681 | -0.004 | -10.451
-6.5 | -0.462 | 0.04345 | -0.004 | -10.629
-6 | -0.431 | 0.04079 | -0.005 | -10.565
-5.5 | -0.396 | 0.03838 | -0.005 | -10.329
-5 | -0.359 | 0.03642 | -0.005 | -9.853
-4.5 | -0.32 | 0.03401 | -0.006 | -9.408
-4 | -0.345 | 0.00826 | -0.012 | -41.759
-3.5 | -0.291 | 0.00801 | -0.012 | -36.285
-3 | -0.235 | 0.00782 | -0.013 | -30.002
-2.5 | -0.178 | 0.00761 | -0.013 | -23.384
-2 | -0.121 | 0.00738 | -0.014 | -16.332
-1.5 | -0.063 | 0.00724 | -0.014 | -8.662
-1 | -0.005 | 0.00508 | -0.014 | -0.913
-0.5 | 0.054 | 0.00506 | -0.015 | 10.591
0 | 0.112 | 0.00507 | -0.015 | 22.062
0.5 | 0.17 | 0.00506 | -0.015 | 33.633
1 | 0.228 | 0.00507 | -0.016 | 45.029
1.5 | 0.286 | 0.00511 | -0.016 | 56.017
2 | 0.344 | 0.00514 | -0.017 | 66.962
2.5 | 0.402 | 0.00524 | -0.017 | 76.649
3 | 0.459 | 0.0053 | -0.017 | 86.603
3.5 | 0.515 | 0.00545 | -0.018 | 94.525
4 | 0.571 | 0.00562 | -0.018 | 101.624
4.5 | 0.624 | 0.0079 | -0.018 | 78.971
5 | 0.676 | 0.0081 | -0.019 | 83.406
5.5 | 0.725 | 0.0103 | -0.019 | 70.343
6 | 0.77 | 0.01111 | -0.02 | 69.324
6.5 | 0.812 | 0.01161 | -0.02 | 69.952
7 | 0.85 | 0.01226 | -0.02 | 69.339
7.5 | 0.882 | 0.01288 | -0.021 | 68.473
8 | 0.74 | 0.04913 | -0.01 | 15.058
8.5 | 0.755 | 0.0538 | -0.009 | 14.039
9 | 0.764 | 0.05806 | -0.009 | 13.16
9.5 | 0.765 | 0.0627 | -0.008 | 12.202
10 | 0.76 | 0.0677 | -0.008 | 11.225
10.5 | 0.749 | 0.07205 | -0.008 | 10.399
11 | 0.733 | 0.07778 | -0.008 | 9.429
11.5 | 0.713 | 0.08363 | -0.008 | 8.525
12 | 0.689 | 0.09186 | -0.008 | 7.499
12.5 | 0.662 | 0.0961 | -0.009 | 6.889

## 34. Re 750k Mach 0.00 (2)
BIGFOIL.COM POLAR EXPORT
NACA63-209 a=0.0
NACA63-209 a=0.0 |  |  |  | Cl Max: | 1.1358 | at alpha= | 11 | deg
XFOIL ncrit=9 |  |  |  | L/D Max: | 86.8654 | at alpha= | 3.5 | deg
Re: | 750000 |  |  | Cd Min: | 0.25797 | at alpha= | -20 | deg
Mach: | 0 |  |  | Cl=0 at alpha= | -0.97143 | deg
|  |  |  | @ Cl=0.1, Cd= | 0.0051909
|  |  |  | @ Cl=0.4, Cd= | 0.0054338
|  |  |  | @ Cl=0.6, Cd= | 0.0077079
alpha (deg) | Cl | Cd | Cm | Cl/Cd
-20 | -0.8397 | 0.25797 | 0.0889 | -3.255
-19.5 | -0.8227 | 0.25136 | 0.0846 | -3.273
-19 | -0.8048 | 0.2443 | 0.0802 | -3.2943
-18.5 | -0.7865 | 0.237 | 0.0755 | -3.3186
-18 | -0.7699 | 0.22972 | 0.0707 | -3.3515
-17.5 | -0.7541 | 0.22228 | 0.0659 | -3.3926
-17 | -0.738 | 0.21381 | 0.0622 | -3.4517
-16.5 | -0.7211 | 0.20736 | 0.0586 | -3.4775
-16 | -0.7045 | 0.20043 | 0.0545 | -3.5149
-15.5 | -0.6885 | 0.19316 | 0.0505 | -3.5644
-15 | -0.6726 | 0.18533 | 0.0462 | -3.6292
-14.5 | -0.6598 | 0.17723 | 0.041 | -3.7228
-14 | -0.6473 | 0.16911 | 0.0365 | -3.8277
-13.5 | -0.6351 | 0.16088 | 0.0324 | -3.9477
-13 | -0.624 | 0.15195 | 0.028 | -4.1066
-12.5 | -0.6176 | 0.14215 | 0.0246 | -4.3447
-12 | -0.605 | 0.13511 | 0.0216 | -4.4778
-11.5 | -0.5947 | 0.12757 | 0.018 | -4.6618
-11 | -0.5873 | 0.11909 | 0.0138 | -4.9316
-10.5 | -0.5817 | 0.10918 | 0.0076 | -5.3279
-10 | -0.5778 | 0.09982 | 0.0025 | -5.7884
-9.5 | -0.5773 | 0.08984 | -0.0032 | -6.4259
-9 | -0.5818 | 0.07808 | -0.0119 | -7.4513
-8.5 | -0.6063 | 0.06614 | -0.0215 | -9.1669
-8 | -0.6135 | 0.05616 | -0.0244 | -10.9241
-7.5 | -0.6291 | 0.04135 | -0.0258 | -15.214
-7 | -0.5979 | 0.03663 | -0.0259 | -16.3227
-6.5 | -0.5581 | 0.03072 | -0.0262 | -18.1673
-6 | -0.5164 | 0.01747 | -0.0239 | -29.5592
-5.5 | -0.4723 | 0.01525 | -0.0219 | -30.9705
-5 | -0.4236 | 0.01348 | -0.0204 | -31.4243
-4.5 | -0.3726 | 0.01199 | -0.0193 | -31.0759
-4 | -0.3219 | 0.0106 | -0.0183 | -30.3679
-3.5 | -0.2695 | 0.00954 | -0.0178 | -28.2495
-3 | -0.2151 | 0.00905 | -0.0175 | -23.768
-2.5 | -0.1608 | 0.00838 | -0.0172 | -19.1885
-2 | -0.1083 | 0.00707 | -0.0172 | -15.3182
-1.5 | -0.0574 | 0.00567 | -0.0171 | -10.1235
-1 | -0.003 | 0.00538 | -0.0167 | -0.55762
-0.5 | 0.0495 | 0.0052 | -0.0156 | 9.5192
0 | 0.1049 | 0.00519 | -0.0154 | 20.2119
0.5 | 0.1604 | 0.0052 | -0.0151 | 30.8462
1 | 0.2147 | 0.00523 | -0.0146 | 41.0516
1.5 | 0.2683 | 0.00524 | -0.014 | 51.2023
2 | 0.3204 | 0.0053 | -0.0129 | 60.4528
2.5 | 0.3759 | 0.00537 | -0.0127 | 70
3 | 0.4439 | 0.00555 | -0.0154 | 79.982
3.5 | 0.5099 | 0.00587 | -0.018 | 86.8654
4 | 0.5605 | 0.00649 | -0.0175 | 86.3636
4.5 | 0.6085 | 0.00797 | -0.0171 | 76.3488
5 | 0.6562 | 0.00961 | -0.0167 | 68.283
5.5 | 0.7075 | 0.01063 | -0.0163 | 66.5569
6 | 0.7593 | 0.01141 | -0.016 | 66.5469
6.5 | 0.8087 | 0.01265 | -0.0153 | 63.9289
7 | 0.8589 | 0.01362 | -0.0148 | 63.0617
7.5 | 0.9022 | 0.01571 | -0.0134 | 57.4284
8 | 0.9482 | 0.01723 | -0.0123 | 55.0319
8.5 | 0.9937 | 0.01852 | -0.0115 | 53.6555
9 | 1.0298 | 0.02204 | -0.0094 | 46.7241
9.5 | 1.0672 | 0.02508 | -0.0076 | 42.5518
10 | 1.0978 | 0.02875 | -0.0053 | 38.1843
10.5 | 1.1218 | 0.03216 | -0.0028 | 34.8818
11 | 1.1358 | 0.03523 | 0.0004 | 32.2396
11.5 | 1.1178 | 0.04035 | 0.0054 | 27.7026
12 | 1.0868 | 0.04818 | 0.0066 | 22.5571
12.5 | 1.0428 | 0.05979 | 0.0026 | 17.441
13 | 0.8302 | 0.12383 | -0.0347 | 6.7044
13.5 | 0.7895 | 0.14966 | -0.0454 | 5.2753
14 | 0.7965 | 0.1612 | -0.0513 | 4.9411
14.5 | 0.803 | 0.17236 | -0.0571 | 4.6589
15 | 0.8123 | 0.1816 | -0.0619 | 4.473
15.5 | 0.8244 | 0.18962 | -0.0662 | 4.3476
16 | 0.8397 | 0.19615 | -0.0697 | 4.2809

## 35. Re 750k Mach 0.10 (1)
BIGFOIL.COM POLAR EXPORT
NACA63-209 a=0.0
NACA63-209 a=0.0 |  |  |  | Cl Max: | 0.882 | at alpha= | 7.5 | deg
JavaFoil+Calcfoil stall+Eppler ext transition |  |  |  | L/D Max: | 95.181 | at alpha= | 3.5 | deg
Re: | 750000 |  |  | Cd Min: | 0.00505 | at alpha= | -0.5 | deg
Mach: | 0.1 |  |  | Cl=0 at alpha= | -0.95763 | deg
|  |  |  | @ Cl=0.1, Cd= | 0.0050579
|  |  |  | @ Cl=0.4, Cd= | 0.0052238
|  |  |  | @ Cl=0.6, Cd= | 0.007765
alpha (deg) | Cl | Cd | Cm | Cl/Cd
-15 | -0.349 | 0.14508 | -0.002 | -2.408
-14.5 | -0.374 | 0.13397 | -0.002 | -2.79
-14 | -0.399 | 0.12487 | -0.002 | -3.195
-13.5 | -0.424 | 0.11839 | -0.002 | -3.584
-13 | -0.45 | 0.11286 | -0.002 | -3.983
-12.5 | -0.474 | 0.1023 | -0.002 | -4.634
-12 | -0.497 | 0.09569 | -0.003 | -5.198
-11.5 | -0.519 | 0.08836 | -0.003 | -5.872
-11 | -0.537 | 0.0831 | -0.003 | -6.467
-10.5 | -0.548 | 0.08095 | -0.003 | -6.769
-10 | -0.553 | 0.07319 | -0.003 | -7.55
-9.5 | -0.553 | 0.06778 | -0.003 | -8.16
-9 | -0.549 | 0.06204 | -0.003 | -8.854
-8.5 | -0.541 | 0.05803 | -0.003 | -9.324
-8 | -0.528 | 0.0551 | -0.004 | -9.586
-7.5 | -0.511 | 0.05029 | -0.004 | -10.154
-7 | -0.488 | 0.04719 | -0.004 | -10.35
-6.5 | -0.462 | 0.04384 | -0.004 | -10.537
-6 | -0.432 | 0.04105 | -0.005 | -10.513
-5.5 | -0.397 | 0.03847 | -0.005 | -10.331
-5 | -0.36 | 0.03623 | -0.005 | -9.949
-4.5 | -0.321 | 0.03419 | -0.005 | -9.387
-4 | -0.346 | 0.00824 | -0.012 | -42.003
-3.5 | -0.292 | 0.00804 | -0.013 | -36.337
-3 | -0.236 | 0.00786 | -0.013 | -29.996
-2.5 | -0.179 | 0.00762 | -0.013 | -23.452
-2 | -0.121 | 0.00745 | -0.014 | -16.264
-1.5 | -0.063 | 0.00728 | -0.014 | -8.66
-1 | -0.005 | 0.00511 | -0.014 | -0.914
-0.5 | 0.054 | 0.00505 | -0.015 | 10.663
0 | 0.112 | 0.00506 | -0.015 | 22.209
0.5 | 0.171 | 0.00508 | -0.015 | 33.61
1 | 0.229 | 0.00508 | -0.016 | 45.099
1.5 | 0.288 | 0.0051 | -0.016 | 56.425
2 | 0.346 | 0.00514 | -0.017 | 67.338
2.5 | 0.404 | 0.00523 | -0.017 | 77.24
3 | 0.461 | 0.00528 | -0.017 | 87.352
3.5 | 0.518 | 0.00544 | -0.018 | 95.181
4 | 0.573 | 0.00762 | -0.018 | 75.191
4.5 | 0.627 | 0.00791 | -0.019 | 79.332
5 | 0.679 | 0.00818 | -0.019 | 82.935
5.5 | 0.728 | 0.01061 | -0.019 | 68.577
6 | 0.773 | 0.01118 | -0.02 | 69.124
6.5 | 0.815 | 0.0117 | -0.02 | 69.616
7 | 0.851 | 0.01234 | -0.02 | 68.989
7.5 | 0.882 | 0.01291 | -0.021 | 68.351
8 | 0.738 | 0.04984 | -0.01 | 14.813
8.5 | 0.754 | 0.05451 | -0.009 | 13.826
9 | 0.76 | 0.05838 | -0.008 | 13.024
9.5 | 0.759 | 0.06332 | -0.008 | 11.984
10 | 0.751 | 0.06797 | -0.008 | 11.045
10.5 | 0.736 | 0.07302 | -0.008 | 10.086
11 | 0.717 | 0.07885 | -0.008 | 9.089
11.5 | 0.692 | 0.08584 | -0.008 | 8.063
12 | 0.664 | 0.09226 | -0.008 | 7.195
12.5 | 0.633 | 0.09639 | -0.009 | 6.564

## 36. Re 750k Mach 0.10 (2)
BIGFOIL.COM POLAR EXPORT
NACA63-209 a=0.0
NACA63-209 a=0.0 |  |  |  | Cl Max: | 1.1078 | at alpha= | 10.5 | deg
XFOIL ncrit=9 |  |  |  | L/D Max: | 87.0968 | at alpha= | 3.5 | deg
Re: | 750000 |  |  | Cd Min: | 0.25886 | at alpha= | -20 | deg
Mach: | 0.1 |  |  | Cl=0 at alpha= | -0.97164 | deg
|  |  |  | @ Cl=0.1, Cd= | 0.005212
|  |  |  | @ Cl=0.4, Cd= | 0.0054487
|  |  |  | @ Cl=0.6, Cd= | 0.0077019
alpha (deg) | Cl | Cd | Cm | Cl/Cd
-20 | -0.8429 | 0.25886 | 0.0897 | -3.2562
-19.5 | -0.8256 | 0.2522 | 0.0854 | -3.2736
-19 | -0.8074 | 0.24507 | 0.0809 | -3.2946
-18.5 | -0.7891 | 0.23775 | 0.0761 | -3.319
-18 | -0.7723 | 0.23046 | 0.0713 | -3.3511
-17.5 | -0.7562 | 0.22299 | 0.0664 | -3.3912
-17 | -0.7399 | 0.21454 | 0.0627 | -3.4488
-16.5 | -0.7228 | 0.20805 | 0.0591 | -3.4742
-16 | -0.706 | 0.20108 | 0.055 | -3.511
-15.5 | -0.6897 | 0.19376 | 0.051 | -3.5596
-15 | -0.6736 | 0.18586 | 0.0465 | -3.6242
-14.5 | -0.6608 | 0.17781 | 0.0413 | -3.7163
-14 | -0.6478 | 0.16969 | 0.0369 | -3.8175
-13.5 | -0.6354 | 0.16145 | 0.0327 | -3.9356
-13 | -0.6241 | 0.15255 | 0.0284 | -4.0911
-12.5 | -0.6164 | 0.14302 | 0.0251 | -4.3099
-12 | -0.6039 | 0.13588 | 0.022 | -4.4444
-11.5 | -0.5935 | 0.12826 | 0.0184 | -4.6273
-11 | -0.5858 | 0.11973 | 0.0142 | -4.8927
-10.5 | -0.5798 | 0.10987 | 0.0079 | -5.2771
-10 | -0.5756 | 0.10056 | 0.003 | -5.7239
-9.5 | -0.5745 | 0.0907 | -0.0027 | -6.3341
-9 | -0.5776 | 0.07942 | -0.0106 | -7.2727
-8.5 | -0.5989 | 0.06689 | -0.0215 | -8.9535
-8 | -0.6094 | 0.05723 | -0.0244 | -10.6483
-7.5 | -0.6267 | 0.04291 | -0.0262 | -14.605
-7 | -0.5973 | 0.03793 | -0.0264 | -15.7474
-6.5 | -0.56 | 0.0271 | -0.0252 | -20.6642
-6 | -0.5173 | 0.01902 | -0.0245 | -27.1977
-5.5 | -0.4751 | 0.0156 | -0.0222 | -30.4551
-5 | -0.426 | 0.01371 | -0.0207 | -31.0722
-4.5 | -0.3748 | 0.01212 | -0.0196 | -30.9241
-4 | -0.3234 | 0.01079 | -0.0186 | -29.9722
-3.5 | -0.2711 | 0.00959 | -0.0179 | -28.269
-3 | -0.2164 | 0.00907 | -0.0176 | -23.8589
-2.5 | -0.1618 | 0.00841 | -0.0173 | -19.239
-2 | -0.1084 | 0.0072 | -0.0173 | -15.0556
-1.5 | -0.0577 | 0.00569 | -0.0172 | -10.1406
-1 | -0.003 | 0.0054 | -0.0168 | -0.55556
-0.5 | 0.0499 | 0.00523 | -0.0157 | 9.5411
0 | 0.1057 | 0.00521 | -0.0155 | 20.2879
0.5 | 0.1613 | 0.00521 | -0.0152 | 30.9597
1 | 0.2161 | 0.00524 | -0.0148 | 41.2405
1.5 | 0.2701 | 0.00526 | -0.0141 | 51.3498
2 | 0.3226 | 0.00531 | -0.0131 | 60.7533
2.5 | 0.3779 | 0.00539 | -0.0127 | 70.1113
3 | 0.4457 | 0.00557 | -0.0153 | 80.018
3.5 | 0.513 | 0.00589 | -0.0181 | 87.0968
4 | 0.5637 | 0.00655 | -0.0175 | 86.0611
4.5 | 0.6116 | 0.00807 | -0.0171 | 75.7869
5 | 0.6598 | 0.00968 | -0.0167 | 68.1612
5.5 | 0.7116 | 0.01068 | -0.0162 | 66.6292
6 | 0.7633 | 0.01158 | -0.0157 | 65.9154
6.5 | 0.8132 | 0.01279 | -0.015 | 63.5809
7 | 0.8628 | 0.01392 | -0.0144 | 61.9828
7.5 | 0.9066 | 0.01599 | -0.0129 | 56.6979
8 | 0.9525 | 0.01759 | -0.0117 | 54.1501
8.5 | 0.9956 | 0.01944 | -0.0105 | 51.214
9 | 1.033 | 0.02285 | -0.0084 | 45.2079
9.5 | 1.0675 | 0.02646 | -0.0062 | 40.3439
10 | 1.0927 | 0.03078 | -0.0035 | 35.5003
10.5 | 1.1078 | 0.03492 | -0.0004 | 31.7239
11 | 1.1049 | 0.03857 | 0.0043 | 28.6466
11.5 | 1.0772 | 0.04533 | 0.0071 | 23.7635
12 | 0.9604 | 0.06865 | -0.001 | 13.9898
12.5 | 0.8891 | 0.09434 | -0.0191 | 9.4244
13 | 0.8266 | 0.12701 | -0.0356 | 6.5081
13.5 | 0.7889 | 0.15083 | -0.0461 | 5.2304
14 | 0.7953 | 0.1621 | -0.0518 | 4.9062
14.5 | 0.8033 | 0.17336 | -0.0578 | 4.6337
15 | 0.8131 | 0.18263 | -0.0627 | 4.4522
15.5 | 0.8254 | 0.19074 | -0.067 | 4.3274

## 37. Re 750k Mach 0.25 (1)
BIGFOIL.COM POLAR EXPORT
NACA63-209 a=0.0
NACA63-209 a=0.0 |  |  |  | Cl Max: | 0.857 | at alpha= | 7 | deg
JavaFoil+Calcfoil stall+Eppler ext transition |  |  |  | L/D Max: | 95.706 | at alpha= | 3.5 | deg
Re: | 750000 |  |  | Cd Min: | 0.00507 | at alpha= | 0 | deg
Mach: | 0.25 |  |  | Cl=0 at alpha= | -0.95833 | deg
|  |  |  | @ Cl=0.1, Cd= | 0.0050775
|  |  |  | @ Cl=0.4, Cd= | 0.0052475
|  |  |  | @ Cl=0.6, Cd= | 0.1021
alpha (deg) | Cl | Cd | Cm | Cl/Cd
-13 | -0.068 | 0.10894 | -0.003 | -0.622
-12.5 | -0.175 | 0.10445 | -0.003 | -1.676
-12 | -0.249 | 0.11344 | -0.003 | -2.196
-11.5 | -0.312 | 0.09967 | -0.003 | -3.129
-11 | -0.368 | 0.09264 | -0.003 | -3.971
-10.5 | -0.41 | 0.08522 | -0.003 | -4.815
-10 | -0.442 | 0.07881 | -0.003 | -5.611
-9.5 | -0.467 | 0.07111 | -0.003 | -6.573
-9 | -0.485 | 0.06631 | -0.003 | -7.316
-8.5 | -0.495 | 0.06213 | -0.003 | -7.969
-8 | -0.497 | 0.05828 | -0.003 | -8.529
-7.5 | -0.492 | 0.05217 | -0.004 | -9.424
-7 | -0.479 | 0.04825 | -0.004 | -9.922
-6.5 | -0.459 | 0.04453 | -0.004 | -10.308
-6 | -0.433 | 0.04181 | -0.005 | -10.358
-5.5 | -0.402 | 0.03894 | -0.005 | -10.322
-5 | -0.366 | 0.03669 | -0.005 | -9.977
-4.5 | -0.327 | 0.03465 | -0.005 | -9.444
-4 | -0.286 | 0.03245 | -0.006 | -8.815
-3.5 | -0.299 | 0.00813 | -0.013 | -36.804
-3 | -0.242 | 0.00788 | -0.013 | -30.708
-2.5 | -0.184 | 0.00768 | -0.014 | -23.909
-2 | -0.124 | 0.00745 | -0.014 | -16.705
-1.5 | -0.065 | 0.00731 | -0.014 | -8.864
-1 | -0.005 | 0.00515 | -0.015 | -0.93
-0.5 | 0.055 | 0.0051 | -0.015 | 10.864
0 | 0.115 | 0.00507 | -0.016 | 22.783
0.5 | 0.176 | 0.0051 | -0.016 | 34.441
1 | 0.236 | 0.00515 | -0.016 | 45.79
1.5 | 0.296 | 0.00512 | -0.017 | 57.681
2 | 0.355 | 0.00521 | -0.017 | 68.209
2.5 | 0.415 | 0.00526 | -0.017 | 78.925
3 | 0.474 | 0.00538 | -0.018 | 88.085
3.5 | 0.532 | 0.00556 | -0.018 | 95.706
4 | 0.588 | 0.00778 | -0.019 | 75.585
4.5 | 0.643 | 0.00808 | -0.019 | 79.576
5 | 0.695 | 0.01018 | -0.019 | 68.286
5.5 | 0.743 | 0.01093 | -0.02 | 67.987
6 | 0.787 | 0.01158 | -0.02 | 68.008
6.5 | 0.826 | 0.01218 | -0.021 | 67.822
7 | 0.857 | 0.01287 | -0.021 | 66.575
7.5 | 0.715 | 0.0482 | -0.009 | 14.839
8 | 0.729 | 0.05185 | -0.009 | 14.063
8.5 | 0.736 | 0.0568 | -0.008 | 12.952
9 | 0.727 | 0.0613 | -0.008 | 11.852
9.5 | 0.704 | 0.06709 | -0.007 | 10.495
10 | 0.67 | 0.0731 | -0.008 | 9.167
10.5 | 0.625 | 0.08122 | -0.008 | 7.697
11 | 0.57 | 0.0842 | -0.009 | 6.773
11.5 | 0.507 | 0.09121 | -0.009 | 5.558
12 | 0.437 | 0.1021 | -0.009 | 4.277

## 38. Re 750k Mach 0.25 (2)
BIGFOIL.COM POLAR EXPORT
NACA63-209 a=0.0
NACA63-209 a=0.0 |  |  |  | Cl Max: | 1.0315 | at alpha= | 9 | deg
XFOIL ncrit=9 |  |  |  | L/D Max: | 87.7815 | at alpha= | 3.5 | deg
Re: | 750000 |  |  | Cd Min: | 0.26391 | at alpha= | -20 | deg
Mach: | 0.25 |  |  | Cl=0 at alpha= | -0.97359 | deg
|  |  |  | @ Cl=0.1, Cd= | 0.00529
|  |  |  | @ Cl=0.4, Cd= | 0.0055199
|  |  |  | @ Cl=0.6, Cd= | 0.0076151
alpha (deg) | Cl | Cd | Cm | Cl/Cd
-20 | -0.8606 | 0.26391 | 0.0938 | -3.261
-19.5 | -0.8423 | 0.25696 | 0.0893 | -3.2779
-19 | -0.8227 | 0.24944 | 0.0845 | -3.2982
-18.5 | -0.8038 | 0.24203 | 0.0795 | -3.3211
-18 | -0.7861 | 0.23459 | 0.0745 | -3.351
-17.5 | -0.7688 | 0.22698 | 0.0695 | -3.3871
-17 | -0.7507 | 0.2186 | 0.066 | -3.4341
-16.5 | -0.7328 | 0.21183 | 0.062 | -3.4594
-16 | -0.7149 | 0.20461 | 0.0578 | -3.494
-15.5 | -0.6975 | 0.19704 | 0.0535 | -3.5399
-15 | -0.6805 | 0.18893 | 0.0484 | -3.6019
-14.5 | -0.6665 | 0.18093 | 0.0433 | -3.6837
-14 | -0.6519 | 0.17277 | 0.0388 | -3.7732
-13.5 | -0.638 | 0.16446 | 0.0346 | -3.8794
-13 | -0.6281 | 0.1544 | 0.0305 | -4.068
-12.5 | -0.6125 | 0.14717 | 0.0278 | -4.1619
-12 | -0.5999 | 0.13962 | 0.0242 | -4.2967
-11.5 | -0.5887 | 0.1316 | 0.0203 | -4.4734
-11 | -0.5806 | 0.12233 | 0.0148 | -4.7462
-10.5 | -0.5723 | 0.11323 | 0.0095 | -5.0543
-10 | -0.5662 | 0.1041 | 0.0049 | -5.439
-9.5 | -0.5623 | 0.09466 | -0.0002 | -5.9402
-9 | -0.5762 | 0.08191 | -0.0076 | -7.0346
-8.5 | -0.5879 | 0.0695 | -0.0185 | -8.459
-8 | -0.6093 | 0.05927 | -0.0248 | -10.2801
-7.5 | -0.6064 | 0.05209 | -0.0268 | -11.6414
-7 | -0.5897 | 0.0449 | -0.0281 | -13.1336
-6.5 | -0.5604 | 0.03708 | -0.029 | -15.1133
-5.5 | -0.49 | 0.01795 | -0.0241 | -27.2981
-5 | -0.4396 | 0.01517 | -0.0224 | -28.9782
-4.5 | -0.3866 | 0.01302 | -0.021 | -29.6928
-4 | -0.331 | 0.01208 | -0.0201 | -27.4007
-3.5 | -0.2796 | 0.00993 | -0.0189 | -28.1571
-3 | -0.2233 | 0.00923 | -0.0184 | -24.1928
-2.5 | -0.1667 | 0.00853 | -0.018 | -19.5428
-2 | -0.11 | 0.00783 | -0.0178 | -14.0485
-1.5 | -0.0592 | 0.00584 | -0.0177 | -10.137
-1 | -0.0029 | 0.00549 | -0.0173 | -0.52823
-0.5 | 0.052 | 0.00529 | -0.0163 | 9.8299
0 | 0.1093 | 0.00529 | -0.016 | 20.6616
0.5 | 0.1669 | 0.0053 | -0.0158 | 31.4906
1 | 0.224 | 0.00532 | -0.0154 | 42.1053
1.5 | 0.2798 | 0.00536 | -0.0148 | 52.2015
2 | 0.3343 | 0.00541 | -0.0138 | 61.793
2.5 | 0.3889 | 0.00549 | -0.0128 | 70.8379
3 | 0.4557 | 0.00567 | -0.0146 | 80.3704
3.5 | 0.5302 | 0.00604 | -0.0184 | 87.7815
4 | 0.5808 | 0.00691 | -0.0175 | 84.0521
4.5 | 0.629 | 0.00868 | -0.0169 | 72.4654
5 | 0.6803 | 0.01006 | -0.0162 | 67.6243
5.5 | 0.7341 | 0.01104 | -0.0156 | 66.4946
6 | 0.7848 | 0.01248 | -0.0144 | 62.8846
6.5 | 0.8371 | 0.0136 | -0.0135 | 61.5515
7 | 0.8812 | 0.01597 | -0.0116 | 55.1785
7.5 | 0.9284 | 0.01792 | -0.0098 | 51.808
8 | 0.9739 | 0.01994 | -0.008 | 48.8415
8.5 | 1.0066 | 0.02453 | -0.0052 | 41.0355
9 | 1.0315 | 0.02975 | -0.0018 | 34.6723
9.5 | 1.028 | 0.03721 | 0.003 | 27.627
10 | 0.9967 | 0.0442 | 0.0081 | 22.5498
10.5 | 0.9593 | 0.05327 | 0.0074 | 18.0083
11 | 0.9199 | 0.06543 | 0.0008 | 14.0593
11.5 | 0.8806 | 0.08199 | -0.0114 | 10.7403
12 | 0.8383 | 0.10609 | -0.0262 | 7.9018
13 | 0.7847 | 0.14486 | -0.0443 | 5.417
13.5 | 0.7889 | 0.15644 | -0.0498 | 5.0428
14 | 0.7969 | 0.1673 | -0.0552 | 4.7633

## 39. Re 750k Mach 0.50 (1)
BIGFOIL.COM POLAR EXPORT
NACA63-209 a=0.0
NACA63-209 a=0.0 |  |  |  | Cl Max: | 1.089 | at alpha= | 20 | deg
JavaFoil+Calcfoil stall+Eppler ext transition |  |  |  | L/D Max: | 110.424 | at alpha= | 3.5 | deg
Re: | 750000 |  |  | Cd Min: | 0.00514 | at alpha= | 2.5 | deg
Mach: | 0.5 |  |  | Cl=0 at alpha= | -0.96269 | deg
|  |  |  | @ Cl=0.1, Cd= | 0.0052243
|  |  |  | @ Cl=0.4, Cd= | 0.0053596
|  |  |  | @ Cl=0.6, Cd= | 0.0060341
alpha (deg) | Cl | Cd | Cm | Cl/Cd
-20 | -1.011 | 0.20251 | -0.002 | -4.991
-19.5 | -0.983 | 0.19911 | -0.002 | -4.937
-19 | -0.956 | 0.19271 | -0.002 | -4.963
-18.5 | -0.931 | 0.18882 | -0.002 | -4.928
-18 | -0.905 | 0.18166 | -0.002 | -4.981
-17.5 | -0.879 | 0.17781 | -0.002 | -4.943
-17 | -0.853 | 0.17656 | -0.003 | -4.832
-16.5 | -0.825 | 0.1659 | -0.003 | -4.972
-16 | -0.799 | 0.16309 | -0.003 | -4.898
-15.5 | -0.773 | 0.15341 | -0.003 | -5.038
-15 | -0.747 | 0.14748 | -0.003 | -5.064
-14.5 | -0.721 | 0.14516 | -0.003 | -4.964
-14 | -0.693 | 0.13598 | -0.003 | -5.097
-13.5 | -0.667 | 0.12822 | -0.003 | -5.198
-13 | -0.64 | 0.12442 | -0.003 | -5.146
-12.5 | -0.614 | 0.1208 | -0.004 | -5.083
-12 | -0.588 | 0.11732 | -0.004 | -5.009
-11.5 | -0.561 | 0.11521 | -0.004 | -4.872
-11 | -0.534 | 0.11234 | -0.004 | -4.752
-10.5 | -0.507 | 0.1092 | -0.004 | -4.647
-10 | -0.481 | 0.10148 | -0.004 | -4.74
-9.5 | -0.455 | 0.09845 | -0.004 | -4.617
-9 | -0.428 | 0.09621 | -0.004 | -4.449
-8.5 | -0.401 | 0.08782 | -0.004 | -4.567
-8 | -0.374 | 0.08332 | -0.004 | -4.493
-7.5 | -0.348 | 0.07964 | -0.005 | -4.369
-7 | -0.321 | 0.07552 | -0.005 | -4.255
-6.5 | -0.295 | 0.07438 | -0.005 | -3.963
-6 | -0.268 | 0.0568 | -0.005 | -4.719
-5.5 | -0.241 | 0.04597 | -0.005 | -5.252
-5 | -0.354 | 0.04164 | -0.005 | -8.509
-4.5 | -0.343 | 0.03708 | -0.005 | -9.238
-4 | -0.308 | 0.0343 | -0.006 | -8.991
-3.5 | -0.265 | 0.0325 | -0.006 | -8.143
-3 | -0.268 | 0.00821 | -0.015 | -32.656
-2.5 | -0.204 | 0.00787 | -0.015 | -25.922
-2 | -0.139 | 0.00769 | -0.016 | -18.017
-1.5 | -0.072 | 0.00746 | -0.016 | -9.69
-1 | -0.005 | 0.00525 | -0.016 | -1.019
-0.5 | 0.062 | 0.00523 | -0.017 | 11.822
0 | 0.129 | 0.00522 | -0.017 | 24.702
0.5 | 0.196 | 0.00519 | -0.018 | 37.773
1 | 0.263 | 0.00527 | -0.018 | 49.985
1.5 | 0.33 | 0.0053 | -0.019 | 62.295
2 | 0.397 | 0.00537 | -0.019 | 73.945
2.5 | 0.463 | 0.00514 | -0.02 | 90.029
3 | 0.528 | 0.00522 | -0.02 | 101.18
3.5 | 0.592 | 0.00536 | -0.02 | 110.424
4 | 0.653 | 0.0105 | -0.021 | 62.135
4.5 | 0.709 | 0.01117 | -0.021 | 63.421
5 | 0.756 | 0.01195 | -0.022 | 63.287
5.5 | 0.789 | 0.0129 | -0.022 | 61.189
6 | 0.648 | 0.04225 | -0.009 | 15.343
6.5 | 0.599 | 0.0492 | -0.008 | 12.185
7 | 0.419 | 0.05206 | -0.009 | 8.052
7.5 | 0.445 | 0.06694 | -0.009 | 6.648
8 | 0.471 | 0.08767 | -0.01 | 5.375
8.5 | 0.497 | 0.0876 | -0.01 | 5.675
9 | 0.523 | 0.09008 | -0.01 | 5.805
9.5 | 0.549 | 0.09375 | -0.011 | 5.861
10 | 0.575 | 0.09657 | -0.011 | 5.956
10.5 | 0.601 | 0.10475 | -0.012 | 5.735
11 | 0.626 | 0.10793 | -0.012 | 5.803
11.5 | 0.653 | 0.12055 | -0.013 | 5.417
12 | 0.679 | 0.12388 | -0.013 | 5.477
12.5 | 0.704 | 0.12595 | -0.013 | 5.589
13 | 0.729 | 0.13067 | -0.013 | 5.58
13.5 | 0.756 | 0.14256 | -0.015 | 5.307
14 | 0.781 | 0.14165 | -0.015 | 5.517
14.5 | 0.807 | 0.14552 | -0.015 | 5.543
15 | 0.832 | 0.1517 | -0.016 | 5.484
15.5 | 0.859 | 0.16278 | -0.017 | 5.28
16 | 0.884 | 0.16681 | -0.017 | 5.299
16.5 | 0.909 | 0.17324 | -0.017 | 5.247
17 | 0.934 | 0.17827 | -0.017 | 5.239
17.5 | 0.96 | 0.18289 | -0.018 | 5.25
18 | 0.986 | 0.18313 | -0.019 | 5.385
18.5 | 1.011 | 0.19132 | -0.019 | 5.284
19 | 1.036 | 0.19347 | -0.019 | 5.352
19.5 | 1.06 | 0.20119 | -0.02 | 5.27
20 | 1.089 | 0.2067 | -0.021 | 5.267

## 40. Re 750k Mach 0.50 (2)
BIGFOIL.COM POLAR EXPORT
NACA63-209 a=0.0
NACA63-209 a=0.0 |  |  |  | Cl Max: | 1.0778 | at alpha= | 20 | deg
XFOIL ncrit=9 |  |  |  | L/D Max: | 86.2739 | at alpha= | 3.5 | deg
Re: | 750000 |  |  | Cd Min: | 0.29982 | at alpha= | 20 | deg
Mach: | 0.5 |  |  | Cl=0 at alpha= | -0.98415 | deg
|  |  |  | @ Cl=0.1, Cd= | 0.005634
|  |  |  | @ Cl=0.4, Cd= | 0.0058444
|  |  |  | @ Cl=0.6, Cd= | 0.0072669
alpha (deg) | Cl | Cd | Cm | Cl/Cd
-20 | -0.9464 | 0.29002 | 0.1124 | -3.2632
-19.5 | -0.9239 | 0.28153 | 0.1068 | -3.2817
-19 | -0.9007 | 0.27283 | 0.1008 | -3.3013
-18.5 | -0.878 | 0.26417 | 0.095 | -3.3236
-17.5 | -0.8326 | 0.24613 | 0.0851 | -3.3828
-17 | -0.8099 | 0.23785 | 0.08 | -3.4051
-16.5 | -0.7871 | 0.22937 | 0.0749 | -3.4316
-16 | -0.7641 | 0.22062 | 0.0697 | -3.4634
-15.5 | -0.7419 | 0.21189 | 0.0635 | -3.5013
-15 | -0.7221 | 0.20336 | 0.0576 | -3.5508
-14.5 | -0.702 | 0.19459 | 0.0523 | -3.6076
-14 | -0.6795 | 0.18498 | 0.0489 | -3.6734
-13.5 | -0.6593 | 0.17668 | 0.0447 | -3.7316
-13 | -0.6396 | 0.16841 | 0.0403 | -3.7979
-12.5 | -0.6209 | 0.15993 | 0.0357 | -3.8823
-12 | -0.6033 | 0.15103 | 0.0304 | -3.9946
-11.5 | -0.5904 | 0.14215 | 0.0243 | -4.1534
-11 | -0.5755 | 0.13306 | 0.0195 | -4.3251
-10.5 | -0.5656 | 0.12308 | 0.0151 | -4.5954
-10 | -0.5497 | 0.11565 | 0.0127 | -4.7531
-9.5 | -0.5374 | 0.10757 | 0.0086 | -4.9958
-9 | -0.5274 | 0.09902 | 0.0039 | -5.3262
-8.5 | -0.5173 | 0.08973 | -0.0032 | -5.7651
-8 | -0.51 | 0.08059 | -0.009 | -6.3283
-7.5 | -0.5059 | 0.0707 | -0.0161 | -7.1556
-7 | -0.5073 | 0.0596 | -0.0268 | -8.5117
-6.5 | -0.517 | 0.05118 | -0.0316 | -10.1016
-6 | -0.5249 | 0.04185 | -0.0346 | -12.5424
-5.5 | -0.5127 | 0.03342 | -0.0332 | -15.3411
-5 | -0.4787 | 0.02636 | -0.0312 | -18.1601
-4.5 | -0.4333 | 0.01953 | -0.0286 | -22.1864
-4 | -0.3752 | 0.01503 | -0.0262 | -24.9634
-3.5 | -0.3137 | 0.01218 | -0.0241 | -25.7553
-3 | -0.2519 | 0.0104 | -0.0225 | -24.2212
-2 | -0.1232 | 0.00862 | -0.0207 | -14.2923
-1.5 | -0.0618 | 0.00714 | -0.0204 | -8.6555
-1 | -0.002 | 0.00586 | -0.0199 | -0.3413
-0.5 | 0.0611 | 0.00564 | -0.0189 | 10.8333
0 | 0.126 | 0.00563 | -0.0184 | 22.3801
0.5 | 0.1921 | 0.00564 | -0.0183 | 34.0603
1 | 0.2574 | 0.00569 | -0.0179 | 45.2373
1.5 | 0.3223 | 0.00574 | -0.0174 | 56.1498
2 | 0.3862 | 0.00582 | -0.0166 | 66.3574
2.5 | 0.4484 | 0.00593 | -0.0152 | 75.6155
3 | 0.5098 | 0.00616 | -0.0135 | 82.7597
3.5 | 0.5858 | 0.00679 | -0.0152 | 86.2739
4 | 0.6516 | 0.009 | -0.0168 | 72.4
4.5 | 0.7086 | 0.01049 | -0.015 | 67.55
5 | 0.7676 | 0.01191 | -0.0129 | 64.45
5.5 | 0.819 | 0.01408 | -0.0096 | 58.1676
6 | 0.8684 | 0.01669 | -0.0057 | 52.0312
6.5 | 0.9122 | 0.02021 | -0.0015 | 45.1361
7 | 0.9348 | 0.02618 | 0.0037 | 35.7066
7.5 | 0.9289 | 0.03261 | 0.0096 | 28.4851
8 | 0.9029 | 0.0399 | 0.0122 | 22.6291
8.5 | 0.8743 | 0.0492 | 0.0092 | 17.7703
9 | 0.8438 | 0.06124 | 0.0012 | 13.7786
9.5 | 0.8168 | 0.07624 | -0.01 | 10.7135
10 | 0.7985 | 0.09228 | -0.0201 | 8.653
10.5 | 0.786 | 0.10619 | -0.0281 | 7.4018
11 | 0.7803 | 0.11919 | -0.0353 | 6.5467
11.5 | 0.7806 | 0.13142 | -0.0419 | 5.9397
12 | 0.7849 | 0.14301 | -0.048 | 5.4884
12.5 | 0.7928 | 0.15445 | -0.054 | 5.1331
13 | 0.807 | 0.16328 | -0.058 | 4.9424
13.5 | 0.821 | 0.1739 | -0.0635 | 4.7211
14 | 0.8333 | 0.18516 | -0.069 | 4.5004
14.5 | 0.8508 | 0.19528 | -0.0743 | 4.3568
15 | 0.8693 | 0.20524 | -0.0798 | 4.2355
15.5 | 0.8874 | 0.21517 | -0.0858 | 4.1242
16 | 0.9069 | 0.22538 | -0.0927 | 4.0239
16.5 | 0.9278 | 0.23414 | -0.0978 | 3.9626
17 | 0.9489 | 0.2426 | -0.1026 | 3.9114
17.5 | 0.9705 | 0.25227 | -0.1068 | 3.8471
18 | 0.9904 | 0.26197 | -0.1131 | 3.7806
18.5 | 1.0117 | 0.27203 | -0.1201 | 3.7191
19 | 1.034 | 0.28162 | -0.1259 | 3.6716
19.5 | 1.0561 | 0.29083 | -0.1316 | 3.6313
20 | 1.0778 | 0.29982 | -0.1372 | 3.5948

## 41. Re 1M Mach 0.00 (1)
BIGFOIL.COM POLAR EXPORT
NACA63-209 a=0.0
NACA63-209 a=0.0 |  |  |  | Cl Max: | 0.91 | at alpha= | 8 | deg
JavaFoil+Calcfoil stall+Eppler ext transition |  |  |  | L/D Max: | 107.521 | at alpha= | 4 | deg
Re: | 1000000 |  |  | Cd Min: | 0.00479 | at alpha= | 0 | deg
Mach: | 0 |  |  | Cl=0 at alpha= | -0.95763 | deg
|  |  |  | @ Cl=0.1, Cd= | 0.0047983
|  |  |  | @ Cl=0.4, Cd= | 0.004929
|  |  |  | @ Cl=0.6, Cd= | 0.0065083
alpha (deg) | Cl | Cd | Cm | Cl/Cd
-15 | -0.394 | 0.13532 | -0.002 | -2.911
-14.5 | -0.416 | 0.12781 | -0.002 | -3.256
-14 | -0.439 | 0.11827 | -0.002 | -3.708
-13.5 | -0.461 | 0.11045 | -0.002 | -4.174
-13 | -0.483 | 0.10281 | -0.002 | -4.698
-12.5 | -0.504 | 0.09758 | -0.003 | -5.166
-12 | -0.524 | 0.09123 | -0.003 | -5.742
-11.5 | -0.541 | 0.08749 | -0.003 | -6.188
-11 | -0.556 | 0.07971 | -0.003 | -6.98
-10.5 | -0.564 | 0.07639 | -0.003 | -7.379
-10 | -0.565 | 0.07008 | -0.003 | -8.064
-9.5 | -0.563 | 0.06559 | -0.003 | -8.582
-9 | -0.557 | 0.06033 | -0.003 | -9.231
-8.5 | -0.546 | 0.05628 | -0.004 | -9.71
-8 | -0.532 | 0.05315 | -0.004 | -10.005
-7.5 | -0.513 | 0.04928 | -0.004 | -10.405
-7 | -0.489 | 0.04613 | -0.004 | -10.609
-6.5 | -0.462 | 0.04269 | -0.005 | -10.83
-6 | -0.431 | 0.04018 | -0.005 | -10.739
-5.5 | -0.397 | 0.03777 | -0.005 | -10.512
-5 | -0.36 | 0.03569 | -0.005 | -10.073
-4.5 | -0.397 | 0.00809 | -0.012 | -49.054
-4 | -0.345 | 0.00787 | -0.012 | -43.834
-3.5 | -0.291 | 0.00766 | -0.012 | -37.921
-3 | -0.235 | 0.00748 | -0.013 | -31.371
-2.5 | -0.178 | 0.00725 | -0.013 | -24.546
-2 | -0.121 | 0.00708 | -0.014 | -17.021
-1.5 | -0.063 | 0.00695 | -0.014 | -9.029
-1 | -0.005 | 0.00485 | -0.014 | -0.957
-0.5 | 0.054 | 0.00483 | -0.015 | 11.102
0 | 0.112 | 0.00479 | -0.015 | 23.331
0.5 | 0.17 | 0.00481 | -0.015 | 35.348
1 | 0.228 | 0.00481 | -0.016 | 47.485
1.5 | 0.286 | 0.00483 | -0.016 | 59.268
2 | 0.344 | 0.0049 | -0.017 | 70.293
2.5 | 0.402 | 0.00493 | -0.017 | 81.504
3 | 0.459 | 0.00504 | -0.017 | 91.042
3.5 | 0.515 | 0.00518 | -0.018 | 99.569
4 | 0.571 | 0.00531 | -0.018 | 107.521
4.5 | 0.624 | 0.0075 | -0.018 | 83.256
5 | 0.676 | 0.00775 | -0.019 | 87.194
5.5 | 0.725 | 0.00797 | -0.019 | 90.944
6 | 0.771 | 0.01053 | -0.02 | 73.169
6.5 | 0.813 | 0.01108 | -0.02 | 73.319
7 | 0.851 | 0.01169 | -0.02 | 72.769
7.5 | 0.883 | 0.01223 | -0.021 | 72.215
8 | 0.91 | 0.0128 | -0.021 | 71.087
8.5 | 0.757 | 0.05244 | -0.01 | 14.433
9 | 0.765 | 0.05692 | -0.009 | 13.435
9.5 | 0.766 | 0.06109 | -0.009 | 12.533
10 | 0.76 | 0.06599 | -0.008 | 11.522
10.5 | 0.75 | 0.07076 | -0.008 | 10.593
11 | 0.733 | 0.07613 | -0.008 | 9.635
11.5 | 0.713 | 0.08143 | -0.009 | 8.76
12 | 0.689 | 0.08592 | -0.009 | 8.021
12.5 | 0.662 | 0.09188 | -0.009 | 7.209
13 | 0.633 | 0.1019 | -0.01 | 6.216

## 42. Re 1M Mach 0.00 (2)
BIGFOIL.COM POLAR EXPORT
NACA63-209 a=0.0
NACA63-209 a=0.0 |  |  |  | Cl Max: | 1.1735 | at alpha= | 11 | deg
XFOIL ncrit=9 |  |  |  | L/D Max: | 90.5435 | at alpha= | 3.5 | deg
Re: | 1000000 |  |  | Cd Min: | 0.19884 | at alpha= | 16 | deg
Mach: | 0 |  |  | Cl=0 at alpha= | -0.97523 | deg
|  |  |  | @ Cl=0.1, Cd= | 0.0047576
|  |  |  | @ Cl=0.4, Cd= | 0.0050587
|  |  |  | @ Cl=0.6, Cd= | 0.0076253
alpha (deg) | Cl | Cd | Cm | Cl/Cd
-7.5 | -0.6532 | 0.03097 | -0.0236 | -21.0914
-7 | -0.6273 | 0.01891 | -0.0227 | -33.1729
-6.5 | -0.5776 | 0.01693 | -0.0222 | -34.117
-6 | -0.5321 | 0.01497 | -0.0202 | -35.5444
-5.5 | -0.4813 | 0.01405 | -0.0192 | -34.2562
-5 | -0.4331 | 0.01138 | -0.0179 | -38.058
-4.5 | -0.381 | 0.01032 | -0.0174 | -36.9186
-4 | -0.3271 | 0.00972 | -0.0171 | -33.6523
-3.5 | -0.2732 | 0.00904 | -0.0167 | -30.2212
-3 | -0.2189 | 0.00824 | -0.0165 | -26.5655
-2.5 | -0.1634 | 0.00783 | -0.0165 | -20.8685
-2 | -0.1085 | 0.00718 | -0.0165 | -15.1114
-1.5 | -0.0576 | 0.00545 | -0.0167 | -10.5688
-1 | -0.0027 | 0.00506 | -0.0166 | -0.5336
-0.5 | 0.0518 | 0.00481 | -0.0162 | 10.7692
0 | 0.107 | 0.00475 | -0.0159 | 22.5263
0.5 | 0.1631 | 0.00477 | -0.0159 | 34.1929
1 | 0.2189 | 0.00479 | -0.0158 | 45.6994
1.5 | 0.274 | 0.00483 | -0.0156 | 56.7288
2 | 0.3282 | 0.0049 | -0.0151 | 66.9796
2.5 | 0.3808 | 0.00499 | -0.0143 | 76.3126
3 | 0.4339 | 0.00518 | -0.0136 | 83.7645
3.5 | 0.4998 | 0.00552 | -0.016 | 90.5435
4 | 0.5586 | 0.00644 | -0.0176 | 86.7391
4.5 | 0.6075 | 0.00784 | -0.0173 | 77.4872
5 | 0.6577 | 0.00906 | -0.0171 | 72.5938
5.5 | 0.7107 | 0.00974 | -0.0169 | 72.9671
6 | 0.7626 | 0.01062 | -0.0165 | 71.8079
6.5 | 0.8151 | 0.01131 | -0.0164 | 72.069
7 | 0.864 | 0.0126 | -0.0157 | 68.5714
7.5 | 0.9139 | 0.01353 | -0.0151 | 67.5462
8 | 0.9587 | 0.01517 | -0.014 | 63.1971
8.5 | 1.005 | 0.01658 | -0.0131 | 60.6152
9 | 1.0502 | 0.018 | -0.0121 | 58.3444
9.5 | 1.0933 | 0.01959 | -0.011 | 55.8091
10 | 1.1218 | 0.02349 | -0.0084 | 47.7565
10.5 | 1.1505 | 0.02677 | -0.0059 | 42.9772
11 | 1.1735 | 0.02994 | -0.0031 | 39.1951
11.5 | 1.1694 | 0.03437 | 0.0024 | 34.0239
12 | 1.1461 | 0.04048 | 0.0063 | 28.3127
12.5 | 1.1067 | 0.04997 | 0.0059 | 22.1473
13 | 1.0545 | 0.06402 | -0.0007 | 16.4714
13.5 | 1.0033 | 0.08239 | -0.0129 | 12.1774
14.5 | 0.8049 | 0.16829 | -0.0557 | 4.7828
15 | 0.813 | 0.17873 | -0.0608 | 4.5488
15.5 | 0.8237 | 0.18859 | -0.0658 | 4.3677
16 | 0.8361 | 0.19884 | -0.0715 | 4.2049

## 43. Re 1M Mach 0.10 (1)
BIGFOIL.COM POLAR EXPORT
NACA63-209 a=0.0
NACA63-209 a=0.0 |  |  |  | Cl Max: | 0.909 | at alpha= | 8 | deg
JavaFoil+Calcfoil stall+Eppler ext transition |  |  |  | L/D Max: | 99.907 | at alpha= | 3.5 | deg
Re: | 1000000 |  |  | Cd Min: | 0.00478 | at alpha= | 0 | deg
Mach: | 0.1 |  |  | Cl=0 at alpha= | -0.95763 | deg
|  |  |  | @ Cl=0.1, Cd= | 0.0047945
|  |  |  | @ Cl=0.4, Cd= | 0.0049738
|  |  |  | @ Cl=0.6, Cd= | 0.00736
alpha (deg) | Cl | Cd | Cm | Cl/Cd
-15 | -0.35 | 0.13957 | -0.002 | -2.504
-14.5 | -0.374 | 0.12795 | -0.002 | -2.922
-14 | -0.399 | 0.12283 | -0.002 | -3.249
-13.5 | -0.424 | 0.11182 | -0.002 | -3.796
-13 | -0.45 | 0.106 | -0.003 | -4.243
-12.5 | -0.474 | 0.0989 | -0.003 | -4.795
-12 | -0.498 | 0.09336 | -0.003 | -5.33
-11.5 | -0.519 | 0.08607 | -0.003 | -6.03
-11 | -0.538 | 0.0808 | -0.003 | -6.653
-10.5 | -0.548 | 0.07549 | -0.003 | -7.26
-10 | -0.553 | 0.07049 | -0.003 | -7.842
-9.5 | -0.553 | 0.06658 | -0.003 | -8.309
-9 | -0.55 | 0.06086 | -0.003 | -9.029
-8.5 | -0.541 | 0.05751 | -0.004 | -9.412
-8 | -0.528 | 0.05326 | -0.004 | -9.919
-7.5 | -0.511 | 0.04919 | -0.004 | -10.384
-7 | -0.489 | 0.04648 | -0.004 | -10.513
-6.5 | -0.462 | 0.04299 | -0.005 | -10.758
-6 | -0.432 | 0.04019 | -0.005 | -10.748
-5.5 | -0.398 | 0.03774 | -0.005 | -10.543
-5 | -0.362 | 0.03518 | -0.006 | -10.283
-4.5 | -0.398 | 0.0081 | -0.012 | -49.2
-4 | -0.346 | 0.00785 | -0.012 | -44.083
-3.5 | -0.292 | 0.00764 | -0.013 | -38.227
-3 | -0.236 | 0.00747 | -0.013 | -31.572
-2.5 | -0.179 | 0.00724 | -0.013 | -24.71
-2 | -0.121 | 0.00706 | -0.014 | -17.147
-1.5 | -0.063 | 0.00693 | -0.014 | -9.099
-1 | -0.005 | 0.00487 | -0.014 | -0.957
-0.5 | 0.054 | 0.00485 | -0.015 | 11.108
0 | 0.112 | 0.00478 | -0.015 | 23.513
0.5 | 0.171 | 0.0048 | -0.015 | 35.594
1 | 0.229 | 0.00484 | -0.016 | 47.416
1.5 | 0.288 | 0.00484 | -0.016 | 59.459
2 | 0.346 | 0.00489 | -0.017 | 70.809
2.5 | 0.404 | 0.00498 | -0.017 | 81.031
3 | 0.461 | 0.00503 | -0.017 | 91.698
3.5 | 0.518 | 0.00518 | -0.018 | 99.907
4 | 0.573 | 0.00724 | -0.018 | 79.2
4.5 | 0.627 | 0.00748 | -0.019 | 83.809
5 | 0.679 | 0.00775 | -0.019 | 87.546
5.5 | 0.728 | 0.00805 | -0.019 | 90.36
6 | 0.773 | 0.0106 | -0.02 | 72.958
6.5 | 0.815 | 0.01117 | -0.02 | 72.969
7 | 0.852 | 0.01177 | -0.02 | 72.444
7.5 | 0.884 | 0.01231 | -0.021 | 71.79
8 | 0.909 | 0.01289 | -0.021 | 70.531
8.5 | 0.755 | 0.05319 | -0.01 | 14.196
9 | 0.761 | 0.05725 | -0.009 | 13.297
9.5 | 0.759 | 0.06151 | -0.009 | 12.346
10 | 0.751 | 0.06598 | -0.008 | 11.382
10.5 | 0.737 | 0.07156 | -0.008 | 10.293
11 | 0.717 | 0.07706 | -0.008 | 9.302
11.5 | 0.692 | 0.08082 | -0.008 | 8.567
12 | 0.664 | 0.08721 | -0.009 | 7.615
12.5 | 0.633 | 0.09289 | -0.01 | 6.815
13 | 0.6 | 0.10163 | -0.01 | 5.901

## 44. Re 1M Mach 0.10 (2)
BIGFOIL.COM POLAR EXPORT
NACA63-209 a=0.0
NACA63-209 a=0.0 |  |  |  | Cl Max: | 1.1548 | at alpha= | 11 | deg
XFOIL ncrit=9 |  |  |  | L/D Max: | 90.4685 | at alpha= | 3.5 | deg
Re: | 1000000 |  |  | Cd Min: | 0.25798 | at alpha= | -20 | deg
Mach: | 0.1 |  |  | Cl=0 at alpha= | -0.97537 | deg
|  |  |  | @ Cl=0.1, Cd= | 0.0047769
|  |  |  | @ Cl=0.4, Cd= | 0.0050628
|  |  |  | @ Cl=0.6, Cd= | 0.0076227
alpha (deg) | Cl | Cd | Cm | Cl/Cd
-20 | -0.8421 | 0.25798 | 0.0891 | -3.2642
-19.5 | -0.8251 | 0.25113 | 0.0847 | -3.2855
-19 | -0.8085 | 0.24359 | 0.0807 | -3.3191
-18.5 | -0.7912 | 0.23716 | 0.0765 | -3.3361
-18 | -0.7739 | 0.23052 | 0.0723 | -3.3572
-17.5 | -0.7566 | 0.22361 | 0.068 | -3.3836
-17 | -0.7393 | 0.21622 | 0.0638 | -3.4192
-16.5 | -0.7226 | 0.20789 | 0.0586 | -3.4759
-16 | -0.7068 | 0.20006 | 0.054 | -3.5329
-15.5 | -0.6915 | 0.19215 | 0.0497 | -3.5988
-15 | -0.6779 | 0.18358 | 0.0461 | -3.6927
-14.5 | -0.6621 | 0.17684 | 0.0425 | -3.7441
-14 | -0.6474 | 0.16946 | 0.0386 | -3.8204
-13.5 | -0.6341 | 0.16169 | 0.0347 | -3.9217
-13 | -0.6217 | 0.15349 | 0.0306 | -4.0504
-12.5 | -0.6123 | 0.1442 | 0.0254 | -4.2462
-12 | -0.6028 | 0.13526 | 0.021 | -4.4566
-11.5 | -0.5953 | 0.12585 | 0.0166 | -4.7302
-11 | -0.5898 | 0.1163 | 0.012 | -5.0714
-10.5 | -0.5958 | 0.10552 | 0.0072 | -5.6463
-10 | -0.5914 | 0.09738 | 0.003 | -6.0731
-9.5 | -0.5893 | 0.08897 | -0.0018 | -6.6236
-9 | -0.5915 | 0.0799 | -0.0077 | -7.403
-8.5 | -0.6248 | 0.06637 | -0.0198 | -9.4139
-8 | -0.6335 | 0.05574 | -0.0243 | -11.3653
-7.5 | -0.6417 | 0.03867 | -0.0255 | -16.5943
-7 | -0.6291 | 0.01989 | -0.0234 | -31.629
-6.5 | -0.5804 | 0.01771 | -0.0227 | -32.7724
-6 | -0.5352 | 0.01542 | -0.0206 | -34.7082
-5.5 | -0.4842 | 0.01425 | -0.0196 | -33.9789
-4.5 | -0.3832 | 0.01042 | -0.0176 | -36.7754
-4 | -0.329 | 0.00979 | -0.0173 | -33.6057
-3.5 | -0.2744 | 0.00921 | -0.0169 | -29.7937
-3 | -0.2202 | 0.00826 | -0.0166 | -26.6586
-2.5 | -0.1643 | 0.00785 | -0.0166 | -20.9299
-2 | -0.1089 | 0.00725 | -0.0166 | -15.0207
-1 | -0.0027 | 0.00507 | -0.0167 | -0.53254
-0.5 | 0.0521 | 0.00482 | -0.0163 | 10.8091
0 | 0.1076 | 0.00477 | -0.016 | 22.5577
1 | 0.2202 | 0.0048 | -0.0159 | 45.875
1.5 | 0.2757 | 0.00484 | -0.0157 | 56.9628
2 | 0.3303 | 0.00492 | -0.0153 | 67.1341
2.5 | 0.3834 | 0.005 | -0.0144 | 76.68
3 | 0.4363 | 0.0052 | -0.0136 | 83.9038
3.5 | 0.5021 | 0.00555 | -0.0159 | 90.4685
4 | 0.5616 | 0.00652 | -0.0176 | 86.135
4.5 | 0.6107 | 0.00793 | -0.0173 | 77.0113
5 | 0.6616 | 0.0091 | -0.017 | 72.7033
5.5 | 0.7149 | 0.0098 | -0.0168 | 72.949
6 | 0.7671 | 0.01068 | -0.0164 | 71.8258
6.5 | 0.8198 | 0.01144 | -0.0161 | 71.6608
7 | 0.8689 | 0.01274 | -0.0154 | 68.2025
7.5 | 0.9188 | 0.01374 | -0.0147 | 66.8705
8 | 0.9603 | 0.01603 | -0.0131 | 59.9064
8.5 | 1.0095 | 0.017 | -0.0124 | 59.3824
9 | 1.0542 | 0.01857 | -0.0112 | 56.769
9.5 | 1.096 | 0.02041 | -0.0098 | 53.6992
10 | 1.1155 | 0.02593 | -0.0063 | 43.0197
10.5 | 1.146 | 0.02847 | -0.0039 | 40.2529
11 | 1.1548 | 0.03276 | 0.0003 | 35.2503
11.5 | 1.131 | 0.03857 | 0.0059 | 29.3233
12 | 1.0964 | 0.04685 | 0.0069 | 23.4023
12.5 | 1.0489 | 0.05919 | 0.0023 | 17.7209
13 | 1.0018 | 0.07523 | -0.008 | 13.3165
13.5 | 0.9482 | 0.09916 | -0.0243 | 9.5623
14.5 | 0.8053 | 0.16939 | -0.0564 | 4.7541
15 | 0.814 | 0.17972 | -0.0615 | 4.5293
15.5 | 0.825 | 0.18953 | -0.0665 | 4.3529
16 | 0.8377 | 0.19971 | -0.0722 | 4.1946

## 45. Re 1M Mach 0.25 (1)
BIGFOIL.COM POLAR EXPORT
NACA63-209 a=0.0
NACA63-209 a=0.0 |  |  |  | Cl Max: | 0.88 | at alpha= | 7.5 | deg
JavaFoil+Calcfoil stall+Eppler ext transition |  |  |  | L/D Max: | 101.483 | at alpha= | 3.5 | deg
Re: | 1000000 |  |  | Cd Min: | 0.0048 | at alpha= | 0.5 | deg
Mach: | 0.25 |  |  | Cl=0 at alpha= | -0.95833 | deg
|  |  |  | @ Cl=0.1, Cd= | 0.0048575
|  |  |  | @ Cl=0.4, Cd= | 0.10152
|  |  |  | @ Cl=0.6, Cd= | 0.10152
alpha (deg) | Cl | Cd | Cm | Cl/Cd
-13 | -0.068 | 0.10457 | -0.003 | -0.648
-12.5 | -0.175 | 0.0997 | -0.003 | -1.757
-12 | -0.249 | 0.10675 | -0.003 | -2.334
-11.5 | -0.312 | 0.09757 | -0.003 | -3.197
-11 | -0.368 | 0.08828 | -0.003 | -4.168
-10.5 | -0.41 | 0.08239 | -0.003 | -4.982
-10 | -0.442 | 0.07552 | -0.003 | -5.857
-9.5 | -0.468 | 0.06887 | -0.003 | -6.788
-9 | -0.485 | 0.06437 | -0.003 | -7.539
-8.5 | -0.495 | 0.06047 | -0.003 | -8.191
-8 | -0.497 | 0.05614 | -0.004 | -8.858
-7.5 | -0.492 | 0.05111 | -0.004 | -9.623
-7 | -0.479 | 0.04702 | -0.004 | -10.186
-6.5 | -0.459 | 0.04397 | -0.004 | -10.442
-6 | -0.433 | 0.04099 | -0.005 | -10.573
-5.5 | -0.402 | 0.03829 | -0.005 | -10.512
-5 | -0.367 | 0.03604 | -0.005 | -10.171
-4.5 | -0.407 | 0.0081 | -0.012 | -50.215
-4 | -0.354 | 0.00799 | -0.012 | -44.376
-3.5 | -0.299 | 0.00773 | -0.013 | -38.716
-3 | -0.242 | 0.00753 | -0.013 | -32.127
-2.5 | -0.184 | 0.00729 | -0.014 | -25.195
-2 | -0.124 | 0.00711 | -0.014 | -17.492
-1.5 | -0.065 | 0.00697 | -0.014 | -9.291
-1 | -0.005 | 0.00488 | -0.015 | -0.983
-0.5 | 0.055 | 0.00485 | -0.015 | 11.405
0 | 0.115 | 0.00486 | -0.016 | 23.785
0.5 | 0.176 | 0.0048 | -0.016 | 36.563
1 | 0.236 | 0.00485 | -0.016 | 48.615
1.5 | 0.296 | 0.00489 | -0.017 | 60.415
2 | 0.355 | 0.0049 | -0.017 | 72.529
2.5 | 0.415 | 0.005 | -0.017 | 82.896
3 | 0.474 | 0.00511 | -0.018 | 92.598
3.5 | 0.532 | 0.00524 | -0.018 | 101.483
4 | 0.588 | 0.00737 | -0.019 | 79.842
4.5 | 0.643 | 0.00765 | -0.019 | 84.06
5 | 0.695 | 0.00795 | -0.019 | 87.44
5.5 | 0.744 | 0.01037 | -0.02 | 71.712
6 | 0.788 | 0.01098 | -0.02 | 71.754
6.5 | 0.827 | 0.01163 | -0.021 | 71.107
7 | 0.859 | 0.0123 | -0.021 | 69.809
7.5 | 0.88 | 0.01272 | -0.021 | 69.237
8 | 0.731 | 0.0508 | -0.01 | 14.38
8.5 | 0.736 | 0.05592 | -0.008 | 13.168
9 | 0.727 | 0.05942 | -0.008 | 12.229
9.5 | 0.704 | 0.06463 | -0.008 | 10.895
10 | 0.67 | 0.07128 | -0.008 | 9.403
10.5 | 0.626 | 0.07579 | -0.009 | 8.253
11 | 0.571 | 0.081 | -0.009 | 7.044
11.5 | 0.507 | 0.09014 | -0.009 | 5.627
12 | 0.437 | 0.09692 | -0.01 | 4.508
12.5 | 0.361 | 0.10152 | -0.01 | 3.551

## 46. Re 1M Mach 0.25 (2)
BIGFOIL.COM POLAR EXPORT
NACA63-209 a=0.0
NACA63-209 a=0.0 |  |  |  | Cl Max: | 1.0829 | at alpha= | 9.5 | deg
XFOIL ncrit=9 |  |  |  | L/D Max: | 90.2456 | at alpha= | 3.5 | deg
Re: | 1000000 |  |  | Cd Min: | 0.17477 | at alpha= | 14.5 | deg
Mach: | 0.25 |  |  | Cl=0 at alpha= | -0.97791 | deg
|  |  |  | @ Cl=0.1, Cd= | 0.0048539
|  |  |  | @ Cl=0.4, Cd= | 0.0051024
|  |  |  | @ Cl=0.6, Cd= | 0.0075437
alpha (deg) | Cl | Cd | Cm | Cl/Cd
-8 | -0.5983 | 0.06369 | -0.0214 | -9.3939
-6 | -0.5477 | 0.01977 | -0.0235 | -27.7036
-5.5 | -0.5 | 0.01588 | -0.0215 | -31.4861
-5 | -0.4454 | 0.01431 | -0.0204 | -31.1251
-4.5 | -0.3951 | 0.0111 | -0.019 | -35.5946
-4 | -0.3393 | 0.01022 | -0.0184 | -33.1996
-3.5 | -0.2828 | 0.00948 | -0.0179 | -29.8312
-3 | -0.2272 | 0.00842 | -0.0174 | -26.9834
-2.5 | -0.1693 | 0.00809 | -0.0173 | -20.9271
-2 | -0.1116 | 0.00753 | -0.0172 | -14.8207
-1.5 | -0.0591 | 0.00564 | -0.0174 | -10.4787
-1 | -0.0025 | 0.00515 | -0.0173 | -0.48544
-0.5 | 0.0541 | 0.00491 | -0.0169 | 11.0183
0 | 0.1114 | 0.00484 | -0.0166 | 23.0165
0.5 | 0.1696 | 0.00485 | -0.0166 | 34.9691
1 | 0.2277 | 0.00488 | -0.0165 | 46.6598
1.5 | 0.2852 | 0.00493 | -0.0163 | 57.8499
2 | 0.3418 | 0.00499 | -0.0159 | 68.497
2.5 | 0.397 | 0.00509 | -0.0151 | 77.9961
3 | 0.4503 | 0.00531 | -0.0139 | 84.8023
3.5 | 0.5144 | 0.0057 | -0.0153 | 90.2456
4 | 0.5786 | 0.0069 | -0.0176 | 83.8551
4.5 | 0.6288 | 0.00841 | -0.0171 | 74.7681
5 | 0.6825 | 0.00943 | -0.0167 | 72.3754
5.5 | 0.7374 | 0.01022 | -0.0162 | 72.1526
6 | 0.7917 | 0.01116 | -0.0155 | 70.9409
6.5 | 0.8422 | 0.01264 | -0.0144 | 66.6297
7 | 0.8942 | 0.01377 | -0.0133 | 64.9383
7.5 | 0.943 | 0.01526 | -0.0119 | 61.7955
8 | 0.9859 | 0.01774 | -0.0097 | 55.575
8.5 | 1.0281 | 0.02037 | -0.0075 | 50.4713
9 | 1.066 | 0.02325 | -0.0051 | 45.8495
9.5 | 1.0829 | 0.02844 | -0.0012 | 38.0767
10 | 1.0588 | 0.03572 | 0.0054 | 29.6417
10.5 | 1.0317 | 0.04251 | 0.0085 | 24.2696
11 | 0.9952 | 0.05236 | 0.0062 | 19.0069
11.5 | 0.9567 | 0.06532 | -0.0017 | 14.6464
12 | 0.9191 | 0.0822 | -0.014 | 11.1813
12.5 | 0.8913 | 0.10248 | -0.0259 | 8.6973
13 | 0.8044 | 0.14007 | -0.0434 | 5.7428
13.5 | 0.7984 | 0.15209 | -0.0492 | 5.2495
14.5 | 0.8098 | 0.17477 | -0.0602 | 4.6335

## 47. Re 1M Mach 0.50 (1)
BIGFOIL.COM POLAR EXPORT
NACA63-209 a=0.0
NACA63-209 a=0.0 |  |  |  | Cl Max: | 1.089 | at alpha= | 20 | deg
JavaFoil+Calcfoil stall+Eppler ext transition |  |  |  | L/D Max: | 115.335 | at alpha= | 3.5 | deg
Re: | 1000000 |  |  | Cd Min: | 0.00486 | at alpha= | 2.5 | deg
Mach: | 0.5 |  |  | Cl=0 at alpha= | -0.96269 | deg
|  |  |  | @ Cl=0.1, Cd= | 0.004976
|  |  |  | @ Cl=0.4, Cd= | 0.00507
|  |  |  | @ Cl=0.6, Cd= | 0.0057634
alpha (deg) | Cl | Cd | Cm | Cl/Cd
-20 | -1.011 | 0.19308 | -0.002 | -5.235
-19.5 | -0.983 | 0.18718 | -0.002 | -5.253
-19 | -0.956 | 0.18513 | -0.002 | -5.167
-18.5 | -0.931 | 0.17799 | -0.002 | -5.228
-18 | -0.905 | 0.17193 | -0.002 | -5.263
-17.5 | -0.879 | 0.16772 | -0.002 | -5.241
-17 | -0.853 | 0.16169 | -0.003 | -5.278
-16.5 | -0.825 | 0.15765 | -0.003 | -5.233
-16 | -0.799 | 0.15214 | -0.003 | -5.251
-15.5 | -0.773 | 0.14382 | -0.003 | -5.374
-15 | -0.747 | 0.13747 | -0.003 | -5.433
-14.5 | -0.721 | 0.13756 | -0.003 | -5.239
-14 | -0.693 | 0.12913 | -0.003 | -5.369
-13.5 | -0.667 | 0.12139 | -0.003 | -5.491
-13 | -0.64 | 0.11769 | -0.003 | -5.441
-12.5 | -0.614 | 0.11414 | -0.004 | -5.38
-12 | -0.588 | 0.11073 | -0.004 | -5.308
-11.5 | -0.561 | 0.1061 | -0.004 | -5.291
-11 | -0.534 | 0.10395 | -0.004 | -5.136
-10.5 | -0.507 | 0.10086 | -0.004 | -5.032
-10 | -0.481 | 0.09656 | -0.004 | -4.983
-9.5 | -0.455 | 0.09348 | -0.004 | -4.864
-9 | -0.428 | 0.09119 | -0.004 | -4.695
-8.5 | -0.401 | 0.08445 | -0.004 | -4.752
-8 | -0.375 | 0.07747 | -0.004 | -4.834
-7.5 | -0.348 | 0.05587 | -0.005 | -6.23
-7 | -0.321 | 0.05078 | -0.005 | -6.331
-6.5 | -0.295 | 0.07102 | -0.005 | -4.152
-6 | -0.268 | 0.05473 | -0.005 | -4.898
-5.5 | -0.241 | 0.04451 | -0.005 | -5.425
-5 | -0.354 | 0.04067 | -0.005 | -8.716
-4.5 | -0.343 | 0.03641 | -0.005 | -9.41
-4 | -0.308 | 0.03389 | -0.006 | -9.103
-3.5 | -0.265 | 0.03195 | -0.006 | -8.298
-3 | -0.268 | 0.00779 | -0.015 | -34.425
-2.5 | -0.204 | 0.00751 | -0.015 | -27.184
-2 | -0.139 | 0.00726 | -0.016 | -19.101
-1.5 | -0.072 | 0.0071 | -0.016 | -10.185
-1 | -0.005 | 0.00503 | -0.016 | -1.065
-0.5 | 0.062 | 0.00501 | -0.017 | 12.357
0 | 0.129 | 0.00495 | -0.017 | 26.063
0.5 | 0.196 | 0.00495 | -0.018 | 39.647
1 | 0.263 | 0.00499 | -0.018 | 52.778
1.5 | 0.33 | 0.00501 | -0.019 | 65.892
2 | 0.397 | 0.00508 | -0.019 | 78.141
2.5 | 0.463 | 0.00486 | -0.02 | 95.211
3 | 0.528 | 0.00494 | -0.02 | 106.894
3.5 | 0.592 | 0.00513 | -0.02 | 115.335
4 | 0.653 | 0.00996 | -0.021 | 65.519
4.5 | 0.709 | 0.01057 | -0.021 | 67.107
5 | 0.757 | 0.01133 | -0.022 | 66.814
5.5 | 0.791 | 0.01224 | -0.022 | 64.618
6 | 0.651 | 0.04109 | -0.011 | 15.83
6.5 | 0.6 | 0.04627 | -0.009 | 12.963
7 | 0.419 | 0.05084 | -0.009 | 8.247
7.5 | 0.445 | 0.06283 | -0.009 | 7.084
8 | 0.471 | 0.08204 | -0.01 | 5.745
8.5 | 0.497 | 0.08309 | -0.01 | 5.984
9 | 0.523 | 0.08561 | -0.01 | 6.109
9.5 | 0.55 | 0.08872 | -0.011 | 6.194
10 | 0.575 | 0.09155 | -0.011 | 6.283
10.5 | 0.601 | 0.09878 | -0.012 | 6.083
11 | 0.626 | 0.10174 | -0.012 | 6.157
11.5 | 0.653 | 0.114 | -0.013 | 5.729
12 | 0.679 | 0.11736 | -0.013 | 5.782
12.5 | 0.704 | 0.11933 | -0.013 | 5.9
13 | 0.729 | 0.12284 | -0.014 | 5.936
13.5 | 0.757 | 0.13197 | -0.015 | 5.734
14 | 0.782 | 0.13403 | -0.015 | 5.831
14.5 | 0.807 | 0.1379 | -0.015 | 5.85
15 | 0.832 | 0.14414 | -0.016 | 5.773
15.5 | 0.86 | 0.14931 | -0.017 | 5.758
16 | 0.884 | 0.15659 | -0.017 | 5.645
16.5 | 0.909 | 0.16167 | -0.017 | 5.622
17 | 0.934 | 0.16822 | -0.017 | 5.552
17.5 | 0.961 | 0.17646 | -0.018 | 5.446
18 | 0.986 | 0.17355 | -0.019 | 5.683
18.5 | 1.011 | 0.1788 | -0.019 | 5.654
19 | 1.036 | 0.18504 | -0.019 | 5.597
19.5 | 1.061 | 0.19069 | -0.02 | 5.562
20 | 1.089 | 0.1948 | -0.021 | 5.591

## 48. Re 1M Mach 0.50 (2)
BIGFOIL.COM POLAR EXPORT
NACA63-209 a=0.0
NACA63-209 a=0.0 |  |  |  | Cl Max: | 1.0778 | at alpha= | 20 | deg
XFOIL ncrit=9 |  |  |  | L/D Max: | 89.2268 | at alpha= | 3 | deg
Re: | 1000000 |  |  | Cd Min: | 0.29957 | at alpha= | 20 | deg
Mach: | 0.5 |  |  | Cl=0 at alpha= | -0.98837 | deg
|  |  |  | @ Cl=0.1, Cd= | 0.0051731
|  |  |  | @ Cl=0.4, Cd= | 0.005385
|  |  |  | @ Cl=0.6, Cd= | 0.0072409
alpha (deg) | Cl | Cd | Cm | Cl/Cd
-20 | -0.9484 | 0.28993 | 0.113 | -3.2711
-19.5 | -0.9263 | 0.28165 | 0.1077 | -3.2888
-19 | -0.9032 | 0.27315 | 0.1021 | -3.3066
-18.5 | -0.8801 | 0.26458 | 0.0966 | -3.3264
-18 | -0.8571 | 0.25591 | 0.0913 | -3.3492
-17.5 | -0.8331 | 0.24683 | 0.0858 | -3.3752
-17 | -0.81 | 0.23775 | 0.0799 | -3.4069
-16.5 | -0.7879 | 0.2288 | 0.0742 | -3.4436
-16 | -0.7659 | 0.21948 | 0.069 | -3.4896
-15.5 | -0.7439 | 0.21122 | 0.0648 | -3.5219
-15 | -0.7222 | 0.20309 | 0.06 | -3.5561
-14.5 | -0.7005 | 0.19464 | 0.0551 | -3.599
-14 | -0.6788 | 0.18569 | 0.0498 | -3.6556
-13.5 | -0.6594 | 0.17684 | 0.0445 | -3.7288
-13 | -0.6416 | 0.16778 | 0.039 | -3.8241
-12.5 | -0.6239 | 0.15881 | 0.0342 | -3.9286
-12 | -0.6074 | 0.14974 | 0.0295 | -4.0564
-11.5 | -0.5914 | 0.14091 | 0.0262 | -4.197
-11 | -0.5757 | 0.13279 | 0.0221 | -4.3354
-10.5 | -0.5611 | 0.12426 | 0.0175 | -4.5155
-10 | -0.5493 | 0.11502 | 0.0115 | -4.7757
-9.5 | -0.5377 | 0.10609 | 0.0067 | -5.0683
-9 | -0.528 | 0.09707 | 0.0018 | -5.4394
-8 | -0.5259 | 0.07729 | -0.0093 | -6.8042
-7 | -0.5302 | 0.05819 | -0.0251 | -9.1115
-6.5 | -0.5387 | 0.04871 | -0.0322 | -11.0593
-6 | -0.5411 | 0.04036 | -0.0323 | -13.4068
-5 | -0.4862 | 0.02398 | -0.0293 | -20.2752
-4.5 | -0.4422 | 0.01683 | -0.0268 | -26.2745
-4 | -0.3823 | 0.01337 | -0.0248 | -28.5939
-3.5 | -0.3188 | 0.01126 | -0.0231 | -28.3126
-3 | -0.2555 | 0.00978 | -0.0216 | -26.1247
-2 | -0.1257 | 0.00803 | -0.02 | -15.6538
-1.5 | -0.0608 | 0.00727 | -0.0198 | -8.3631
-1 | -0.0015 | 0.00554 | -0.0198 | -0.27076
-0.5 | 0.063 | 0.00523 | -0.0193 | 12.0459
0 | 0.128 | 0.00513 | -0.0189 | 24.9513
0.5 | 0.1945 | 0.00516 | -0.0189 | 37.6938
1 | 0.261 | 0.00521 | -0.0189 | 50.096
1.5 | 0.3269 | 0.00528 | -0.0187 | 61.9129
2 | 0.3925 | 0.00537 | -0.0183 | 73.0912
2.5 | 0.4574 | 0.0055 | -0.0176 | 83.1636
3 | 0.5193 | 0.00582 | -0.0162 | 89.2268
3.5 | 0.5769 | 0.00658 | -0.0141 | 87.6748
4 | 0.6475 | 0.0086 | -0.0162 | 75.2907
4.5 | 0.7117 | 0.00983 | -0.0155 | 72.4008
5 | 0.7736 | 0.01096 | -0.0137 | 70.5839
5.5 | 0.8308 | 0.01266 | -0.011 | 65.624
6 | 0.8793 | 0.01528 | -0.0072 | 57.5458
6.5 | 0.9235 | 0.01891 | -0.0024 | 48.8366
7 | 0.9498 | 0.02473 | 0.0029 | 38.4068
7.5 | 0.9468 | 0.03124 | 0.0087 | 30.3073
8 | 0.9226 | 0.0376 | 0.0127 | 24.5372
8.5 | 0.8971 | 0.04582 | 0.0107 | 19.5788
9 | 0.8671 | 0.05709 | 0.0037 | 15.1883
9.5 | 0.8389 | 0.07132 | -0.007 | 11.7625
10 | 0.8188 | 0.08748 | -0.0176 | 9.3599
10.5 | 0.7995 | 0.10232 | -0.0267 | 7.8137
11 | 0.792 | 0.11569 | -0.034 | 6.8459
11.5 | 0.7892 | 0.12841 | -0.041 | 6.1459
12 | 0.7919 | 0.14029 | -0.0473 | 5.6447
12.5 | 0.7982 | 0.15223 | -0.0536 | 5.2434
13 | 0.8084 | 0.16323 | -0.0594 | 4.9525
13.5 | 0.8184 | 0.17602 | -0.0658 | 4.6495
14 | 0.8343 | 0.18614 | -0.0713 | 4.4821
14.5 | 0.8519 | 0.19565 | -0.0765 | 4.3542
15 | 0.8707 | 0.20472 | -0.0816 | 4.2531
15.5 | 0.8892 | 0.2138 | -0.0858 | 4.159
16 | 0.909 | 0.22364 | -0.0915 | 4.0646
16.5 | 0.9287 | 0.2336 | -0.0974 | 3.9756
17 | 0.9496 | 0.24414 | -0.1041 | 3.8896
17.5 | 0.9709 | 0.25332 | -0.1095 | 3.8327
18 | 0.9922 | 0.26189 | -0.1147 | 3.7886
18.5 | 1.0136 | 0.27076 | -0.1192 | 3.7435
19 | 1.0349 | 0.28035 | -0.125 | 3.6915
19.5 | 1.0564 | 0.28999 | -0.1311 | 3.6429
20 | 1.0778 | 0.29957 | -0.1372 | 3.5978

## 49. Re 2M Mach 0.00 (1)
BIGFOIL.COM POLAR EXPORT
NACA63-209 a=0.0
NACA63-209 a=0.0 |  |  |  | Cl Max: | 0.941 | at alpha= | 9 | deg
JavaFoil+Calcfoil stall+Eppler ext transition |  |  |  | L/D Max: | 115.293 | at alpha= | 4 | deg
Re: | 2000000 |  |  | Cd Min: | 0.00441 | at alpha= | 1.5 | deg
Mach: | 0 |  |  | Cl=0 at alpha= | -0.95763 | deg
|  |  |  | @ Cl=0.1, Cd= | 0.00443
|  |  |  | @ Cl=0.4, Cd= | 0.004499
|  |  |  | @ Cl=0.6, Cd= | 0.10699
alpha (deg) | Cl | Cd | Cm | Cl/Cd
-15 | -0.395 | 0.11814 | -0.002 | -3.34
-14.5 | -0.417 | 0.11218 | -0.002 | -3.715
-14 | -0.439 | 0.10632 | -0.003 | -4.131
-13.5 | -0.462 | 0.09993 | -0.003 | -4.619
-13 | -0.484 | 0.09451 | -0.003 | -5.117
-12.5 | -0.505 | 0.09057 | -0.003 | -5.57
-12 | -0.524 | 0.08556 | -0.003 | -6.127
-11.5 | -0.542 | 0.08007 | -0.003 | -6.767
-11 | -0.557 | 0.07544 | -0.003 | -7.381
-10.5 | -0.564 | 0.07052 | -0.003 | -8
-10 | -0.566 | 0.06627 | -0.003 | -8.537
-9.5 | -0.563 | 0.0618 | -0.003 | -9.117
-9 | -0.558 | 0.05782 | -0.004 | -9.644
-8.5 | -0.547 | 0.05386 | -0.004 | -10.165
-8 | -0.533 | 0.05079 | -0.004 | -10.489
-7.5 | -0.514 | 0.0468 | -0.005 | -10.986
-7 | -0.491 | 0.0443 | -0.005 | -11.078
-6.5 | -0.465 | 0.04034 | -0.006 | -11.536
-6 | -0.536 | 0.00808 | -0.011 | -66.294
-5.5 | -0.493 | 0.00779 | -0.011 | -63.293
-5 | -0.447 | 0.00751 | -0.011 | -59.425
-4.5 | -0.397 | 0.00728 | -0.012 | -54.507
-4 | -0.345 | 0.0071 | -0.012 | -48.552
-3.5 | -0.291 | 0.00692 | -0.012 | -42.031
-3 | -0.235 | 0.00675 | -0.013 | -34.764
-2.5 | -0.178 | 0.00653 | -0.013 | -27.248
-2 | -0.121 | 0.00642 | -0.014 | -18.786
-1.5 | -0.063 | 0.00628 | -0.014 | -9.988
-1 | -0.005 | 0.00448 | -0.014 | -1.036
-0.5 | 0.054 | 0.00443 | -0.015 | 12.102
0 | 0.112 | 0.00443 | -0.015 | 25.273
0.5 | 0.17 | 0.00443 | -0.015 | 38.376
1 | 0.228 | 0.00445 | -0.016 | 51.278
1.5 | 0.286 | 0.00441 | -0.016 | 64.908
2 | 0.344 | 0.00447 | -0.017 | 77.034
2.5 | 0.402 | 0.0045 | -0.017 | 89.289
3 | 0.459 | 0.0046 | -0.017 | 99.858
3.5 | 0.515 | 0.00476 | -0.018 | 108.246
4 | 0.571 | 0.00495 | -0.018 | 115.293
4.5 | 0.625 | 0.0067 | -0.018 | 93.269
5 | 0.676 | 0.00691 | -0.019 | 97.874
5.5 | 0.725 | 0.00714 | -0.019 | 101.507
6 | 0.771 | 0.0074 | -0.02 | 104.172
6.5 | 0.814 | 0.00984 | -0.02 | 82.685
7 | 0.852 | 0.01035 | -0.02 | 82.301
7.5 | 0.885 | 0.01088 | -0.021 | 81.334
8 | 0.913 | 0.01135 | -0.021 | 80.432
8.5 | 0.935 | 0.01203 | -0.021 | 77.702
9 | 0.941 | 0.01283 | -0.022 | 73.401
9.5 | 0.925 | 0.01453 | -0.022 | 63.687
10 | 0.763 | 0.0627 | -0.01 | 12.163
10.5 | 0.752 | 0.0668 | -0.01 | 11.256
11 | 0.735 | 0.07223 | -0.01 | 10.18
11.5 | 0.715 | 0.07656 | -0.01 | 9.337
12 | 0.691 | 0.08122 | -0.01 | 8.503
12.5 | 0.664 | 0.08603 | -0.011 | 7.716
13 | 0.635 | 0.09361 | -0.011 | 6.778
13.5 | 0.604 | 0.09721 | -0.011 | 6.216
14 | 0.573 | 0.10699 | -0.011 | 5.357

## 50. Re 2M Mach 0.00 (2)
BIGFOIL.COM POLAR EXPORT
NACA63-209 a=0.0
NACA63-209 a=0.0 |  |  |  | Cl Max: | 1.3871 | at alpha= | 14 | deg
XFOIL ncrit=9 |  |  |  | L/D Max: | 92.7178 | at alpha= | 3 | deg
Re: | 2000000 |  |  | Cd Min: | 0.20646 | at alpha= | -16.5 | deg
Mach: | 0 |  |  | Cl=0 at alpha= | -0.98304 | deg
|  |  |  | @ Cl=0.1, Cd= | 0.004131
|  |  |  | @ Cl=0.4, Cd= | 0.004529
|  |  |  | @ Cl=0.6, Cd= | 0.0071459
alpha (deg) | Cl | Cd | Cm | Cl/Cd
-16.5 | -0.7216 | 0.20646 | 0.0588 | -3.4951
-16 | -0.7058 | 0.19837 | 0.0544 | -3.558
-15.5 | -0.6907 | 0.19032 | 0.05 | -3.6292
-15 | -0.6792 | 0.18157 | 0.0457 | -3.7407
-14.5 | -0.6639 | 0.17463 | 0.0419 | -3.8018
-14 | -0.6496 | 0.16713 | 0.0378 | -3.8868
-13.5 | -0.6359 | 0.15976 | 0.034 | -3.9803
-13 | -0.6237 | 0.15075 | 0.0296 | -4.1373
-12.5 | -0.6136 | 0.14196 | 0.0252 | -4.3223
-12 | -0.6054 | 0.13282 | 0.0209 | -4.558
-11.5 | -1.0582 | 0.02944 | -0.0235 | -35.9443
-11 | -1.0364 | 0.02413 | -0.0217 | -42.9507
-10.5 | -0.9952 | 0.02195 | -0.0208 | -45.3394
-10 | -0.9509 | 0.02008 | -0.0202 | -47.3556
-9.5 | -0.9045 | 0.01839 | -0.0196 | -49.1843
-9 | -0.856 | 0.0169 | -0.0192 | -50.6509
-8.5 | -0.8045 | 0.01607 | -0.019 | -50.0622
-8 | -0.7565 | 0.01324 | -0.0187 | -57.1375
-7.5 | -0.7092 | 0.01255 | -0.0172 | -56.51
-7 | -0.6583 | 0.01177 | -0.0165 | -55.9303
-6.5 | -0.6061 | 0.01098 | -0.016 | -55.2004
-6 | -0.552 | 0.01056 | -0.0158 | -52.2727
-5.5 | -0.5004 | 0.00923 | -0.0153 | -54.2145
-5 | -0.446 | 0.00869 | -0.0152 | -51.3234
-4.5 | -0.3909 | 0.00821 | -0.0152 | -47.6127
-4 | -0.335 | 0.00796 | -0.0153 | -42.0854
-3.5 | -0.28 | 0.0073 | -0.0152 | -38.3562
-3 | -0.2237 | 0.00705 | -0.0154 | -31.7305
-2 | -0.111 | 0.00652 | -0.0157 | -17.0245
-1.5 | -0.0557 | 0.0058 | -0.016 | -9.6034
-1 | -0.0019 | 0.00468 | -0.0164 | -0.40598
-0.5 | 0.0541 | 0.00437 | -0.0166 | 12.3799
0 | 0.1098 | 0.00408 | -0.0167 | 26.9118
0.5 | 0.1664 | 0.00407 | -0.0169 | 40.8845
1 | 0.2233 | 0.00409 | -0.0171 | 54.5966
1.5 | 0.2801 | 0.00417 | -0.0173 | 67.1703
2 | 0.3364 | 0.00427 | -0.0175 | 78.7822
2.5 | 0.3921 | 0.00448 | -0.0175 | 87.5223
3 | 0.4469 | 0.00482 | -0.0175 | 92.7178
4 | 0.5476 | 0.00635 | -0.0162 | 86.2362
4.5 | 0.6029 | 0.00719 | -0.0166 | 83.8526
5 | 0.6619 | 0.0078 | -0.0178 | 84.859
5.5 | 0.7162 | 0.00829 | -0.0179 | 86.3932
6 | 0.77 | 0.00891 | -0.0178 | 86.4198
6.5 | 0.8241 | 0.00933 | -0.0178 | 88.328
7 | 0.8759 | 0.01015 | -0.0175 | 86.2956
7.5 | 0.9292 | 0.01069 | -0.0175 | 86.9224
8 | 0.9816 | 0.01131 | -0.0174 | 86.7905
8.5 | 1.0297 | 0.01259 | -0.0167 | 81.7871
9 | 1.0804 | 0.01327 | -0.0164 | 81.4167
9.5 | 1.1289 | 0.01421 | -0.0158 | 79.4441
10 | 1.176 | 0.01522 | -0.0151 | 77.2668
10.5 | 1.2162 | 0.01707 | -0.0135 | 71.2478
11 | 1.2532 | 0.01911 | -0.0117 | 65.5782
11.5 | 1.2935 | 0.02045 | -0.0103 | 63.2518
12 | 1.3291 | 0.02205 | -0.0084 | 60.2766
12.5 | 1.3603 | 0.02374 | -0.0061 | 57.2999
13 | 1.3758 | 0.02575 | -0.0017 | 53.4291
13.5 | 1.3836 | 0.02822 | 0.0024 | 49.0291
14 | 1.3871 | 0.03165 | 0.0052 | 43.8262
14.5 | 1.3851 | 0.0362 | 0.0066 | 38.2624
15 | 1.3712 | 0.04284 | 0.0063 | 32.0075
15.5 | 1.3474 | 0.05184 | 0.0035 | 25.9915
16 | 1.3104 | 0.06437 | -0.0026 | 20.3573
16.5 | 1.2598 | 0.08203 | -0.0132 | 15.3578

## 51. Re 2M Mach 0.10 (1)
BIGFOIL.COM POLAR EXPORT
NACA63-209 a=0.0
NACA63-209 a=0.0 |  |  |  | Cl Max: | 0.936 | at alpha= | 9 | deg
JavaFoil+Calcfoil stall+Eppler ext transition |  |  |  | L/D Max: | 108.771 | at alpha= | 3.5 | deg
Re: | 2000000 |  |  | Cd Min: | 0.00441 | at alpha= | 0 | deg
Mach: | 0.1 |  |  | Cl=0 at alpha= | -0.95763 | deg
|  |  |  | @ Cl=0.1, Cd= | 0.0044183
|  |  |  | @ Cl=0.4, Cd= | 0.0045345
|  |  |  | @ Cl=0.6, Cd= | 0.10647
alpha (deg) | Cl | Cd | Cm | Cl/Cd
-14.5 | -0.374 | 0.11225 | -0.002 | -3.336
-14 | -0.4 | 0.10662 | -0.003 | -3.748
-13.5 | -0.425 | 0.10065 | -0.003 | -4.223
-13 | -0.45 | 0.09588 | -0.003 | -4.697
-12.5 | -0.475 | 0.09055 | -0.003 | -5.243
-12 | -0.498 | 0.08566 | -0.003 | -5.814
-11.5 | -0.519 | 0.08067 | -0.003 | -6.439
-11 | -0.538 | 0.07611 | -0.003 | -7.069
-10.5 | -0.549 | 0.07195 | -0.003 | -7.625
-10 | -0.553 | 0.0669 | -0.003 | -8.271
-9.5 | -0.554 | 0.06244 | -0.003 | -8.869
-9 | -0.55 | 0.05823 | -0.004 | -9.447
-8.5 | -0.542 | 0.05449 | -0.004 | -9.948
-8 | -0.529 | 0.05122 | -0.004 | -10.333
-7.5 | -0.512 | 0.04708 | -0.004 | -10.876
-7 | -0.49 | 0.04463 | -0.005 | -10.972
-6.5 | -0.465 | 0.04075 | -0.005 | -11.411
-6 | -0.537 | 0.00812 | -0.011 | -66.123
-5.5 | -0.494 | 0.00783 | -0.011 | -63.103
-5 | -0.448 | 0.00755 | -0.011 | -59.372
-4.5 | -0.398 | 0.00727 | -0.012 | -54.802
-4 | -0.346 | 0.00709 | -0.012 | -48.823
-3.5 | -0.292 | 0.00691 | -0.013 | -42.244
-3 | -0.236 | 0.00674 | -0.013 | -34.997
-2.5 | -0.179 | 0.00656 | -0.013 | -27.254
-2 | -0.121 | 0.0064 | -0.014 | -18.935
-1.5 | -0.063 | 0.00629 | -0.014 | -10.027
-1 | -0.005 | 0.0045 | -0.014 | -1.037
-0.5 | 0.054 | 0.00445 | -0.015 | 12.118
0 | 0.112 | 0.00441 | -0.015 | 25.473
0.5 | 0.171 | 0.00442 | -0.015 | 38.672
1 | 0.229 | 0.00444 | -0.016 | 51.693
1.5 | 0.288 | 0.00442 | -0.016 | 65.136
2 | 0.346 | 0.00446 | -0.017 | 77.628
2.5 | 0.404 | 0.00454 | -0.017 | 89.002
3 | 0.461 | 0.00461 | -0.017 | 100.05
3.5 | 0.518 | 0.00476 | -0.018 | 108.771
4 | 0.574 | 0.00647 | -0.018 | 88.68
4.5 | 0.627 | 0.00674 | -0.019 | 93.094
5 | 0.679 | 0.0069 | -0.019 | 98.477
5.5 | 0.728 | 0.00714 | -0.019 | 101.912
6 | 0.774 | 0.00747 | -0.02 | 103.604
6.5 | 0.816 | 0.00994 | -0.02 | 82.075
7 | 0.853 | 0.01043 | -0.02 | 81.804
7.5 | 0.886 | 0.01097 | -0.021 | 80.725
8 | 0.913 | 0.01145 | -0.021 | 79.676
8.5 | 0.932 | 0.01215 | -0.022 | 76.72
9 | 0.936 | 0.01299 | -0.022 | 72.033
9.5 | 0.767 | 0.05683 | -0.012 | 13.49
10 | 0.753 | 0.063 | -0.01 | 11.959
10.5 | 0.739 | 0.06736 | -0.01 | 10.963
11 | 0.718 | 0.07286 | -0.01 | 9.859
11.5 | 0.694 | 0.07759 | -0.01 | 8.944
12 | 0.666 | 0.08231 | -0.011 | 8.086
12.5 | 0.634 | 0.08842 | -0.011 | 7.174
13 | 0.601 | 0.09569 | -0.011 | 6.277
13.5 | 0.566 | 0.09868 | -0.011 | 5.74
14 | 0.532 | 0.10647 | -0.011 | 4.993

## 52. Re 2M Mach 0.10 (2)
BIGFOIL.COM POLAR EXPORT
NACA63-209 a=0.0
NACA63-209 a=0.0 |  |  |  | Cl Max: | 1.3434 | at alpha= | 13.5 | deg
XFOIL ncrit=9 |  |  |  | L/D Max: | 92.8926 | at alpha= | 3 | deg
Re: | 2000000 |  |  | Cd Min: | 0.23976 | at alpha= | 18.5 | deg
Mach: | 0.1 |  |  | Cl=0 at alpha= | -0.98316 | deg
|  |  |  | @ Cl=0.1, Cd= | 0.004144
|  |  |  | @ Cl=0.4, Cd= | 0.0045345
|  |  |  | @ Cl=0.6, Cd= | 0.0071484
alpha (deg) | Cl | Cd | Cm | Cl/Cd
-15 | -0.68 | 0.18232 | 0.0462 | -3.7297
-14.5 | -0.6645 | 0.17535 | 0.0423 | -3.7896
-14 | -0.65 | 0.16783 | 0.0383 | -3.873
-13.5 | -0.636 | 0.16042 | 0.0344 | -3.9646
-13 | -0.6236 | 0.15135 | 0.0299 | -4.1203
-12.5 | -0.6132 | 0.14261 | 0.0256 | -4.2998
-12 | -0.6046 | 0.1335 | 0.0213 | -4.5288
-11.5 | -0.6021 | 0.12354 | 0.0168 | -4.8737
-10 | -0.9385 | 0.02501 | -0.0225 | -37.525
-9.5 | -0.9021 | 0.02104 | -0.0213 | -42.8755
-9 | -0.8583 | 0.01832 | -0.0204 | -46.8504
-8.5 | -0.8088 | 0.01676 | -0.0199 | -48.2578
-8 | -0.7599 | 0.01409 | -0.0195 | -53.9319
-7.5 | -0.7135 | 0.01298 | -0.0178 | -54.9692
-7 | -0.6622 | 0.01214 | -0.0171 | -54.547
-6.5 | -0.6098 | 0.01123 | -0.0165 | -54.301
-6 | -0.5556 | 0.01067 | -0.0162 | -52.0712
-5.5 | -0.5035 | 0.00936 | -0.0157 | -53.7927
-5 | -0.4487 | 0.00878 | -0.0155 | -51.1048
-4.5 | -0.3933 | 0.00827 | -0.0154 | -47.5574
-4 | -0.3371 | 0.00798 | -0.0155 | -42.2431
-3.5 | -0.2816 | 0.00733 | -0.0154 | -38.4175
-3 | -0.2251 | 0.00707 | -0.0155 | -31.8388
-2.5 | -0.1684 | 0.00678 | -0.0156 | -24.8378
-2 | -0.1115 | 0.00653 | -0.0158 | -17.075
-1.5 | -0.0559 | 0.00584 | -0.0161 | -9.5719
-1 | -0.0019 | 0.0047 | -0.0165 | -0.40426
-0.5 | 0.0545 | 0.00438 | -0.0167 | 12.4429
0 | 0.1104 | 0.00409 | -0.0168 | 26.9927
1 | 0.2247 | 0.0041 | -0.0172 | 54.8049
1.5 | 0.2818 | 0.00418 | -0.0174 | 67.4163
2 | 0.3384 | 0.00429 | -0.0176 | 78.8811
2.5 | 0.3944 | 0.0045 | -0.0176 | 87.6444
3 | 0.4496 | 0.00484 | -0.0176 | 92.8926
3.5 | 0.502 | 0.00553 | -0.0173 | 90.7776
4 | 0.551 | 0.0064 | -0.0163 | 86.0938
4.5 | 0.606 | 0.00724 | -0.0165 | 83.7017
5 | 0.6659 | 0.00783 | -0.0178 | 85.0447
5.5 | 0.7206 | 0.00832 | -0.0178 | 86.6106
6 | 0.7748 | 0.00895 | -0.0177 | 86.5698
6.5 | 0.8292 | 0.0094 | -0.0177 | 88.2128
7 | 0.8811 | 0.01031 | -0.0173 | 85.4607
7.5 | 0.9351 | 0.0108 | -0.0172 | 86.5833
8 | 0.9877 | 0.01148 | -0.017 | 86.0366
8.5 | 1.0363 | 0.01275 | -0.0162 | 81.2784
9 | 1.0867 | 0.01356 | -0.0157 | 80.1401
9.5 | 1.1349 | 0.0146 | -0.0149 | 77.7329
10 | 1.1815 | 0.01576 | -0.0139 | 74.9683
10.5 | 1.2137 | 0.01872 | -0.0113 | 64.8344
11 | 1.2571 | 0.01988 | -0.0101 | 63.2344
11.5 | 1.2932 | 0.0217 | -0.008 | 59.5945
12 | 1.3238 | 0.02371 | -0.0055 | 55.833
12.5 | 1.342 | 0.02588 | -0.0014 | 51.8547
13 | 1.343 | 0.02886 | 0.0036 | 46.535
13.5 | 1.3434 | 0.03263 | 0.0065 | 41.1707
14 | 1.3359 | 0.03792 | 0.0077 | 35.2294
14.5 | 1.3227 | 0.04474 | 0.0069 | 29.5641
15 | 1.2908 | 0.05531 | 0.0029 | 23.3376
15.5 | 1.25 | 0.0694 | -0.005 | 18.0115
16 | 1.1644 | 0.09648 | -0.0222 | 12.0688
18 | 0.8952 | 0.2313 | -0.0909 | 3.8703
18.5 | 0.9103 | 0.23976 | -0.0957 | 3.7967

## 53. Re 2M Mach 0.25 (1)
BIGFOIL.COM POLAR EXPORT
NACA63-209 a=0.0
NACA63-209 a=0.0 |  |  |  | Cl Max: | 0.902 | at alpha= | 8 | deg
JavaFoil+Calcfoil stall+Eppler ext transition |  |  |  | L/D Max: | 110.006 | at alpha= | 3.5 | deg
Re: | 2000000 |  |  | Cd Min: | 0.00444 | at alpha= | 1 | deg
Mach: | 0.25 |  |  | Cl=0 at alpha= | -0.95833 | deg
|  |  |  | @ Cl=0.1, Cd= | 0.00447
|  |  |  | @ Cl=0.4, Cd= | 0.09953
|  |  |  | @ Cl=0.6, Cd= | 0.09953
alpha (deg) | Cl | Cd | Cm | Cl/Cd
-10.5 | -0.411 | 0.07288 | -0.003 | -5.638
-10 | -0.443 | 0.0705 | -0.003 | -6.28
-9.5 | -0.468 | 0.0653 | -0.004 | -7.165
-9 | -0.486 | 0.06026 | -0.004 | -8.06
-8.5 | -0.496 | 0.0567 | -0.004 | -8.742
-8 | -0.498 | 0.05361 | -0.004 | -9.286
-7.5 | -0.493 | 0.04886 | -0.004 | -10.081
-7 | -0.48 | 0.04543 | -0.005 | -10.562
-6.5 | -0.46 | 0.04236 | -0.005 | -10.869
-6 | -0.435 | 0.03901 | -0.006 | -11.157
-5.5 | -0.5 | 0.00799 | -0.011 | -62.575
-5 | -0.456 | 0.00764 | -0.012 | -59.667
-4.5 | -0.407 | 0.00742 | -0.012 | -54.851
-4 | -0.354 | 0.00717 | -0.012 | -49.453
-3.5 | -0.299 | 0.00696 | -0.013 | -42.982
-3 | -0.242 | 0.00681 | -0.013 | -35.544
-2.5 | -0.184 | 0.00657 | -0.014 | -27.944
-2 | -0.124 | 0.00646 | -0.014 | -19.27
-1.5 | -0.065 | 0.00632 | -0.014 | -10.249
-1 | -0.005 | 0.00449 | -0.015 | -1.069
-0.5 | 0.055 | 0.00447 | -0.015 | 12.38
0 | 0.115 | 0.00447 | -0.016 | 25.85
0.5 | 0.176 | 0.00446 | -0.016 | 39.404
1 | 0.236 | 0.00444 | -0.016 | 53.085
1.5 | 0.296 | 0.00446 | -0.017 | 66.337
2 | 0.355 | 0.0045 | -0.017 | 78.899
2.5 | 0.415 | 0.00456 | -0.017 | 90.942
3 | 0.474 | 0.00467 | -0.018 | 101.516
3.5 | 0.532 | 0.00483 | -0.018 | 110.006
4 | 0.589 | 0.00659 | -0.019 | 89.371
4.5 | 0.643 | 0.00681 | -0.019 | 94.503
5 | 0.695 | 0.00705 | -0.019 | 98.663
5.5 | 0.744 | 0.00733 | -0.02 | 101.466
6 | 0.789 | 0.00974 | -0.02 | 80.964
6.5 | 0.828 | 0.01032 | -0.021 | 80.225
7 | 0.86 | 0.01091 | -0.021 | 78.854
7.5 | 0.886 | 0.01152 | -0.021 | 76.865
8 | 0.902 | 0.01216 | -0.022 | 74.134
8.5 | 0.74 | 0.05265 | -0.011 | 14.047
9 | 0.729 | 0.05701 | -0.01 | 12.789
9.5 | 0.705 | 0.06139 | -0.009 | 11.489
10 | 0.671 | 0.06539 | -0.009 | 10.266
10.5 | 0.627 | 0.07098 | -0.01 | 8.828
11 | 0.572 | 0.07554 | -0.01 | 7.567
11.5 | 0.508 | 0.08269 | -0.01 | 6.142
12 | 0.437 | 0.09039 | -0.011 | 4.839
12.5 | 0.361 | 0.09304 | -0.011 | 3.879
13 | 0.277 | 0.09953 | -0.011 | 2.787

## 54. Re 2M Mach 0.25 (2)
BIGFOIL.COM POLAR EXPORT
NACA63-209 a=0.0
NACA63-209 a=0.0 |  |  |  | Cl Max: | 1.1895 | at alpha= | 10.5 | deg
XFOIL ncrit=9 |  |  |  | L/D Max: | 93.6089 | at alpha= | 3 | deg
Re: | 2000000 |  |  | Cd Min: | 0.2629 | at alpha= | -20 | deg
Mach: | 0.25 |  |  | Cl=0 at alpha= | -0.98623 | deg
|  |  |  | @ Cl=0.1, Cd= | 0.004211
|  |  |  | @ Cl=0.4, Cd= | 0.0045593
|  |  |  | @ Cl=0.6, Cd= | 0.0071509
alpha (deg) | Cl | Cd | Cm | Cl/Cd
-20 | -0.8612 | 0.2629 | 0.0943 | -3.2758
-19.5 | -0.8447 | 0.2555 | 0.0898 | -3.3061
-19 | -0.8263 | 0.24887 | 0.0853 | -3.3202
-18.5 | -0.8077 | 0.24194 | 0.0807 | -3.3384
-18 | -0.7892 | 0.23487 | 0.0762 | -3.3602
-17.5 | -0.7707 | 0.22753 | 0.0717 | -3.3872
-17 | -0.7514 | 0.21934 | 0.0671 | -3.4257
-16.5 | -0.7338 | 0.21103 | 0.0624 | -3.4772
-16 | -0.7165 | 0.20278 | 0.0578 | -3.5334
-15.5 | -0.6998 | 0.19456 | 0.0533 | -3.5968
-15 | -0.6857 | 0.18626 | 0.049 | -3.6814
-14.5 | -0.6691 | 0.17912 | 0.0449 | -3.7355
-14 | -0.6532 | 0.17147 | 0.0408 | -3.8094
-13.5 | -0.638 | 0.16378 | 0.0367 | -3.8955
-13 | -0.6243 | 0.15457 | 0.032 | -4.0389
-12.5 | -0.6122 | 0.14588 | 0.0276 | -4.1966
-12 | -0.6021 | 0.13691 | 0.0233 | -4.3978
-11 | -0.5922 | 0.11767 | 0.0143 | -5.0327
-10.5 | -0.5913 | 0.10698 | 0.0091 | -5.5272
-10 | -0.5924 | 0.09693 | 0.0038 | -6.1116
-9.5 | -0.5987 | 0.08611 | -0.0023 | -6.9527
-9 | -0.6107 | 0.07455 | -0.0099 | -8.1918
-8.5 | -0.6475 | 0.06145 | -0.0216 | -10.537
-8 | -0.6688 | 0.04881 | -0.0258 | -13.7021
-7.5 | -0.7123 | 0.02292 | -0.0234 | -31.0777
-7 | -0.6809 | 0.01534 | -0.0207 | -44.3872
-6.5 | -0.628 | 0.01359 | -0.0196 | -46.2104
-6 | -0.5742 | 0.01184 | -0.0186 | -48.4966
-5.5 | -0.5176 | 0.01099 | -0.0179 | -47.0974
-5 | -0.4637 | 0.00933 | -0.0171 | -49.6999
-4.5 | -0.4064 | 0.00866 | -0.0167 | -46.9284
-4 | -0.3485 | 0.00814 | -0.0165 | -42.8133
-3.5 | -0.2909 | 0.0075 | -0.0163 | -38.7867
-3 | -0.2323 | 0.00716 | -0.0162 | -32.4441
-2.5 | -0.1736 | 0.00686 | -0.0163 | -25.3061
-2 | -0.1149 | 0.00661 | -0.0164 | -17.3828
-1 | -0.0016 | 0.00479 | -0.017 | -0.33403
-0.5 | 0.0565 | 0.00443 | -0.0173 | 12.754
0 | 0.1141 | 0.00414 | -0.0173 | 27.5604
0.5 | 0.173 | 0.00412 | -0.0175 | 41.9903
1 | 0.232 | 0.00417 | -0.0177 | 55.6355
1.5 | 0.2909 | 0.00424 | -0.0179 | 68.6085
2 | 0.3496 | 0.00435 | -0.0181 | 80.3678
2.5 | 0.4074 | 0.00459 | -0.0181 | 88.7582
3 | 0.4643 | 0.00496 | -0.018 | 93.6089
3.5 | 0.5184 | 0.00576 | -0.0177 | 90
4 | 0.5695 | 0.00669 | -0.0167 | 85.1271
4.5 | 0.6231 | 0.0075 | -0.016 | 83.08
5 | 0.6877 | 0.00805 | -0.0176 | 85.4286
5.5 | 0.7448 | 0.00856 | -0.0174 | 87.0093
6 | 0.8012 | 0.0092 | -0.017 | 87.087
6.5 | 0.8572 | 0.00986 | -0.0166 | 86.9371
7 | 0.9116 | 0.01082 | -0.0158 | 84.2514
7.5 | 0.9671 | 0.01155 | -0.0152 | 83.7316
8 | 1.0169 | 0.01309 | -0.0138 | 77.6853
8.5 | 1.0672 | 0.01441 | -0.0124 | 74.0597
9 | 1.1147 | 0.01602 | -0.0106 | 69.5818
9.5 | 1.1575 | 0.01811 | -0.0083 | 63.915
10 | 1.1782 | 0.02276 | -0.0041 | 51.7663
10.5 | 1.1895 | 0.0275 | 0.0006 | 43.2545
11 | 1.1639 | 0.03311 | 0.0078 | 35.1525
11.5 | 1.1255 | 0.04124 | 0.01 | 27.2915
12 | 1.0912 | 0.05109 | 0.007 | 21.3584
12.5 | 1.0483 | 0.0651 | -0.0015 | 16.1029
13 | 1.013 | 0.08198 | -0.0135 | 12.3567
13.5 | 0.9589 | 0.10755 | -0.028 | 8.9159
14 | 0.852 | 0.1472 | -0.0493 | 5.788
14.5 | 0.8317 | 0.16666 | -0.0589 | 4.9904
15.5 | 0.8471 | 0.18871 | -0.0698 | 4.4889

## 55. Re 2M Mach 0.50 (1)
BIGFOIL.COM POLAR EXPORT
NACA63-209 a=0.0
NACA63-209 a=0.0 |  |  |  | Cl Max: | 1.091 | at alpha= | 20 | deg
JavaFoil+Calcfoil stall+Eppler ext transition |  |  |  | L/D Max: | 125.598 | at alpha= | 3.5 | deg
Re: | 2000000 |  |  | Cd Min: | 0.00452 | at alpha= | 0.5 | deg
Mach: | 0.5 |  |  | Cl=0 at alpha= | -0.96269 | deg
|  |  |  | @ Cl=0.1, Cd= | 0.0045543
|  |  |  | @ Cl=0.4, Cd= | 0.004625
|  |  |  | @ Cl=0.6, Cd= | 0.0050116
alpha (deg) | Cl | Cd | Cm | Cl/Cd
-20 | -1.011 | 0.17292 | -0.002 | -5.847
-19.5 | -0.985 | 0.16793 | -0.002 | -5.864
-19 | -0.957 | 0.16588 | -0.002 | -5.771
-18.5 | -0.931 | 0.16077 | -0.002 | -5.791
-18 | -0.905 | 0.1531 | -0.002 | -5.912
-17.5 | -0.879 | 0.15019 | -0.002 | -5.854
-17 | -0.854 | 0.14608 | -0.003 | -5.849
-16.5 | -0.826 | 0.14241 | -0.003 | -5.799
-16 | -0.799 | 0.13615 | -0.003 | -5.869
-15.5 | -0.773 | 0.12846 | -0.003 | -6.019
-15 | -0.747 | 0.12281 | -0.003 | -6.084
-14.5 | -0.721 | 0.12209 | -0.003 | -5.905
-14 | -0.694 | 0.11616 | -0.003 | -5.975
-13.5 | -0.667 | 0.11001 | -0.003 | -6.063
-13 | -0.641 | 0.10475 | -0.004 | -6.116
-12.5 | -0.614 | 0.10144 | -0.004 | -6.056
-12 | -0.588 | 0.0984 | -0.004 | -5.976
-11.5 | -0.562 | 0.09494 | -0.004 | -5.915
-11 | -0.534 | 0.09358 | -0.004 | -5.71
-10.5 | -0.508 | 0.09038 | -0.004 | -5.619
-10 | -0.482 | 0.06911 | -0.004 | -6.97
-9.5 | -0.455 | 0.06257 | -0.005 | -7.275
-9 | -0.429 | 0.05839 | -0.005 | -7.343
-8.5 | -0.402 | 0.07558 | -0.005 | -5.314
-8 | -0.375 | 0.05891 | -0.005 | -6.363
-7.5 | -0.348 | 0.05195 | -0.005 | -6.707
-7 | -0.322 | 0.04739 | -0.005 | -6.792
-6.5 | -0.295 | 0.04424 | -0.005 | -6.676
-6 | -0.268 | 0.04377 | -0.005 | -6.133
-5.5 | -0.242 | 0.04193 | -0.005 | -5.762
-5 | -0.355 | 0.03855 | -0.005 | -9.201
-4.5 | -0.343 | 0.0348 | -0.006 | -9.866
-4 | -0.384 | 0.00754 | -0.014 | -50.866
-3.5 | -0.329 | 0.00728 | -0.014 | -45.271
-3 | -0.268 | 0.00705 | -0.015 | -38.019
-2.5 | -0.204 | 0.00678 | -0.015 | -30.099
-2 | -0.139 | 0.00655 | -0.016 | -21.182
-1.5 | -0.072 | 0.00639 | -0.016 | -11.318
-1 | -0.005 | 0.00457 | -0.016 | -1.172
-0.5 | 0.062 | 0.00456 | -0.017 | 13.565
0 | 0.129 | 0.00455 | -0.017 | 28.337
0.5 | 0.196 | 0.00452 | -0.018 | 43.435
1 | 0.263 | 0.00454 | -0.018 | 58.025
1.5 | 0.33 | 0.00456 | -0.019 | 72.47
2 | 0.397 | 0.00462 | -0.019 | 85.939
2.5 | 0.463 | 0.00473 | -0.02 | 97.845
3 | 0.528 | 0.00487 | -0.02 | 108.59
3.5 | 0.592 | 0.00471 | -0.02 | 125.598
4 | 0.653 | 0.00701 | -0.021 | 93.251
4.5 | 0.71 | 0.00938 | -0.021 | 75.662
5 | 0.758 | 0.01002 | -0.022 | 75.633
5.5 | 0.793 | 0.01082 | -0.022 | 73.314
6 | 0.802 | 0.01175 | -0.022 | 68.234
6.5 | 0.601 | 0.04406 | -0.01 | 13.646
7 | 0.42 | 0.04816 | -0.01 | 8.72
7.5 | 0.445 | 0.05878 | -0.01 | 7.578
8 | 0.472 | 0.05329 | -0.011 | 8.863
8.5 | 0.498 | 0.05903 | -0.011 | 8.437
9 | 0.524 | 0.06773 | -0.011 | 7.731
9.5 | 0.55 | 0.07788 | -0.012 | 7.061
10 | 0.576 | 0.06693 | -0.012 | 8.602
10.5 | 0.601 | 0.08758 | -0.012 | 6.864
11 | 0.627 | 0.08987 | -0.012 | 6.975
11.5 | 0.653 | 0.09841 | -0.013 | 6.64
12 | 0.679 | 0.10176 | -0.013 | 6.672
12.5 | 0.704 | 0.10553 | -0.014 | 6.675
13 | 0.73 | 0.1084 | -0.014 | 6.73
13.5 | 0.757 | 0.11786 | -0.015 | 6.425
14 | 0.782 | 0.11848 | -0.015 | 6.599
14.5 | 0.807 | 0.12235 | -0.015 | 6.596
15 | 0.833 | 0.12852 | -0.016 | 6.479
15.5 | 0.861 | 0.13714 | -0.017 | 6.276
16 | 0.884 | 0.13904 | -0.017 | 6.359
16.5 | 0.909 | 0.14504 | -0.017 | 6.27
17 | 0.935 | 0.14923 | -0.018 | 6.265
17.5 | 0.963 | 0.15628 | -0.019 | 6.16
18 | 0.987 | 0.15539 | -0.019 | 6.349
18.5 | 1.012 | 0.16024 | -0.019 | 6.313
19 | 1.036 | 0.16414 | -0.02 | 6.314
19.5 | 1.062 | 0.17102 | -0.02 | 6.21
20 | 1.091 | 0.17633 | -0.021 | 6.186

## 56. Re 2M Mach 0.50 (2)
BIGFOIL.COM POLAR EXPORT
NACA63-209 a=0.0
NACA63-209 a=0.0 |  |  |  | Cl Max: | 1.0802 | at alpha= | 20 | deg
XFOIL ncrit=9 |  |  |  | L/D Max: | 94.6786 | at alpha= | 3 | deg
Re: | 2000000 |  |  | Cd Min: | 0.3002 | at alpha= | 20 | deg
Mach: | 0.5 |  |  | Cl=0 at alpha= | -1.0048 | deg
|  |  |  | @ Cl=0.1, Cd= | 0.0044955
|  |  |  | @ Cl=0.4, Cd= | 0.0046314
|  |  |  | @ Cl=0.6, Cd= | 0.0069643
alpha (deg) | Cl | Cd | Cm | Cl/Cd
-20 | -0.9511 | 0.29052 | 0.114 | -3.2738
-19.5 | -0.9288 | 0.28221 | 0.1086 | -3.2912
-19 | -0.9057 | 0.27365 | 0.103 | -3.3097
-18.5 | -0.8825 | 0.26498 | 0.0975 | -3.3304
-18 | -0.8593 | 0.25616 | 0.0922 | -3.3545
-17.5 | -0.8354 | 0.24697 | 0.0867 | -3.3826
-17 | -0.8122 | 0.23781 | 0.0812 | -3.4153
-16.5 | -0.7896 | 0.22865 | 0.0758 | -3.4533
-16 | -0.7673 | 0.2195 | 0.0704 | -3.4957
-15.5 | -0.7466 | 0.21039 | 0.0654 | -3.5486
-15 | -0.7249 | 0.2025 | 0.0606 | -3.5798
-14.5 | -0.7032 | 0.19413 | 0.0557 | -3.6223
-14 | -0.6816 | 0.18526 | 0.0507 | -3.6792
-13.5 | -0.6613 | 0.17614 | 0.0455 | -3.7544
-13 | -0.6426 | 0.16696 | 0.0404 | -3.8488
-12.5 | -0.6246 | 0.15795 | 0.0356 | -3.9544
-12 | -0.6081 | 0.14884 | 0.0309 | -4.0856
-11.5 | -0.5936 | 0.13988 | 0.0266 | -4.2436
-11 | -0.5806 | 0.13073 | 0.0218 | -4.4412
-10.5 | -0.5718 | 0.12009 | 0.0163 | -4.7614
-10 | -0.5587 | 0.11142 | 0.0118 | -5.0144
-9.5 | -0.5503 | 0.10226 | 0.007 | -5.3814
-9 | -0.543 | 0.094 | 0.0023 | -5.7766
-8.5 | -0.5363 | 0.08549 | -0.0026 | -6.2732
-8 | -0.5362 | 0.07588 | -0.0085 | -7.0664
-7 | -0.5598 | 0.05456 | -0.027 | -10.2603
-6.5 | -0.5731 | 0.04581 | -0.0296 | -12.5104
-6 | -0.5665 | 0.03711 | -0.0305 | -15.2654
-5.5 | -0.5439 | 0.02837 | -0.0295 | -19.1717
-5 | -0.5082 | 0.01946 | -0.0272 | -26.1151
-4.5 | -0.4577 | 0.01297 | -0.0246 | -35.2891
-4 | -0.3946 | 0.01039 | -0.0227 | -37.9788
-3.5 | -0.33 | 0.00889 | -0.0211 | -37.1204
-3 | -0.2647 | 0.00778 | -0.02 | -34.0231
-2.5 | -0.1971 | 0.00729 | -0.0195 | -27.037
-2 | -0.1298 | 0.0069 | -0.0192 | -18.8116
-1.5 | -0.0625 | 0.00663 | -0.0191 | -9.4268
-1 | 0.0006 | 0.00537 | -0.0193 | 0.11173
-0.5 | 0.0653 | 0.00466 | -0.0196 | 14.0129
0 | 0.1307 | 0.00435 | -0.0196 | 30.046
0.5 | 0.1978 | 0.00434 | -0.0198 | 45.576
1 | 0.2652 | 0.0044 | -0.02 | 60.2727
1.5 | 0.3325 | 0.00448 | -0.0202 | 74.2188
2 | 0.3997 | 0.00463 | -0.0202 | 86.3283
2.5 | 0.466 | 0.00495 | -0.0201 | 94.1414
3 | 0.5302 | 0.0056 | -0.0198 | 94.6786
3.5 | 0.5907 | 0.0068 | -0.0189 | 86.8676
4 | 0.6507 | 0.00786 | -0.0175 | 82.7863
4.5 | 0.7107 | 0.00837 | -0.0151 | 84.9104
5 | 0.7859 | 0.00907 | -0.0154 | 86.6483
5.5 | 0.8498 | 0.01022 | -0.0133 | 83.1507
6 | 0.9079 | 0.01201 | -0.0103 | 75.5953
6.5 | 0.9547 | 0.01515 | -0.0055 | 63.0165
7 | 0.9844 | 0.02067 | 0.0003 | 47.6246
7.5 | 0.991 | 0.02717 | 0.0061 | 36.4741
8 | 0.9627 | 0.03339 | 0.0126 | 28.832
8.5 | 0.931 | 0.04166 | 0.0128 | 22.3476
9 | 0.8981 | 0.0523 | 0.0074 | 17.1721
9.5 | 0.868 | 0.06561 | -0.0024 | 13.2297
10 | 0.845 | 0.08196 | -0.014 | 10.3099
10.5 | 0.8259 | 0.09724 | -0.0235 | 8.4934
11 | 0.8123 | 0.1113 | -0.0318 | 7.2983
11.5 | 0.8049 | 0.12477 | -0.0395 | 6.4511
12 | 0.8043 | 0.13735 | -0.0465 | 5.8558
12.5 | 0.8081 | 0.14967 | -0.0531 | 5.3992
13 | 0.8166 | 0.16126 | -0.0594 | 5.0639
13.5 | 0.8278 | 0.17246 | -0.0654 | 4.8
14 | 0.8407 | 0.18392 | -0.0714 | 4.571
14.5 | 0.8564 | 0.19454 | -0.0772 | 4.4022
15 | 0.8738 | 0.20463 | -0.0828 | 4.2701
15.5 | 0.8915 | 0.21384 | -0.0878 | 4.169
16 | 0.9113 | 0.2237 | -0.0934 | 4.0738
16.5 | 0.9324 | 0.23411 | -0.0993 | 3.9827
17 | 0.9534 | 0.24273 | -0.1046 | 3.9278
17.5 | 0.9729 | 0.25201 | -0.11 | 3.8606
18 | 0.9938 | 0.26176 | -0.1155 | 3.7966
18.5 | 1.0153 | 0.27141 | -0.1213 | 3.7408
19 | 1.0367 | 0.28096 | -0.1269 | 3.6898
19.5 | 1.0585 | 0.29059 | -0.1328 | 3.6426
20 | 1.0802 | 0.3002 | -0.1387 | 3.5983

## 57. Re 3M Mach 0.00 (1)
BIGFOIL.COM POLAR EXPORT
NACA63-209 a=0.0
NACA63-209 a=0.0 |  |  |  | Cl Max: | 0.945 | at alpha= | 9 | deg
JavaFoil+Calcfoil stall+Eppler ext transition |  |  |  | L/D Max: | 113.329 | at alpha= | 4 | deg
Re: | 3000000 |  |  | Cd Min: | 0.00427 | at alpha= | 0.5 | deg
Mach: | 0 |  |  | Cl=0 at alpha= | -0.95763 | deg
|  |  |  | @ Cl=0.1, Cd= | 0.0043021
|  |  |  | @ Cl=0.4, Cd= | 0.0043976
|  |  |  | @ Cl=0.6, Cd= | 0.10184
alpha (deg) | Cl | Cd | Cm | Cl/Cd
-11.5 | -0.542 | 0.07765 | -0.003 | -6.983
-11 | -0.557 | 0.07349 | -0.003 | -7.585
-10.5 | -0.565 | 0.06934 | -0.003 | -8.144
-10 | -0.566 | 0.06426 | -0.003 | -8.811
-9.5 | -0.564 | 0.06037 | -0.004 | -9.344
-9 | -0.558 | 0.05581 | -0.004 | -10.008
-8.5 | -0.548 | 0.05249 | -0.004 | -10.445
-8 | -0.533 | 0.04971 | -0.004 | -10.729
-7.5 | -0.517 | 0.04484 | -0.005 | -11.522
-7 | -0.493 | 0.04267 | -0.005 | -11.552
-6.5 | -0.575 | 0.00805 | -0.01 | -71.418
-6 | -0.536 | 0.00782 | -0.011 | -68.541
-5.5 | -0.493 | 0.00737 | -0.011 | -66.938
-5 | -0.447 | 0.00711 | -0.011 | -62.763
-4.5 | -0.397 | 0.00689 | -0.012 | -57.603
-4 | -0.345 | 0.00671 | -0.012 | -51.352
-3.5 | -0.291 | 0.00653 | -0.012 | -44.512
-3 | -0.235 | 0.00638 | -0.013 | -36.788
-2.5 | -0.178 | 0.00621 | -0.013 | -28.656
-2 | -0.121 | 0.00605 | -0.014 | -19.93
-1.5 | -0.063 | 0.00596 | -0.014 | -10.531
-1 | -0.005 | 0.00436 | -0.014 | -1.065
-0.5 | 0.054 | 0.00431 | -0.015 | 12.443
0 | 0.112 | 0.0043 | -0.015 | 26.007
0.5 | 0.17 | 0.00427 | -0.015 | 39.79
1 | 0.228 | 0.00429 | -0.016 | 53.147
1.5 | 0.286 | 0.00431 | -0.016 | 66.394
2 | 0.344 | 0.00433 | -0.017 | 79.461
2.5 | 0.402 | 0.0044 | -0.017 | 91.343
3 | 0.459 | 0.00451 | -0.017 | 101.851
3.5 | 0.515 | 0.0047 | -0.018 | 109.662
4 | 0.571 | 0.00504 | -0.018 | 113.329
4.5 | 0.625 | 0.00631 | -0.018 | 98.984
5 | 0.676 | 0.0065 | -0.019 | 103.955
5.5 | 0.725 | 0.00672 | -0.019 | 107.96
6 | 0.771 | 0.00694 | -0.02 | 111.136
6.5 | 0.814 | 0.00721 | -0.02 | 112.908
7 | 0.852 | 0.00969 | -0.02 | 87.961
7.5 | 0.886 | 0.01018 | -0.021 | 87.001
8 | 0.914 | 0.01056 | -0.021 | 86.582
8.5 | 0.936 | 0.01124 | -0.021 | 83.325
9 | 0.945 | 0.01191 | -0.022 | 79.385
9.5 | 0.943 | 0.01266 | -0.022 | 74.49
10 | 0.908 | 0.016 | -0.022 | 56.72
10.5 | 0.76 | 0.06181 | -0.013 | 12.303
11 | 0.738 | 0.06942 | -0.011 | 10.626
11.5 | 0.717 | 0.07367 | -0.012 | 9.731
12 | 0.692 | 0.07857 | -0.012 | 8.812
12.5 | 0.665 | 0.08368 | -0.012 | 7.948
13 | 0.635 | 0.09186 | -0.011 | 6.915
13.5 | 0.605 | 0.0957 | -0.012 | 6.322
14 | 0.574 | 0.10184 | -0.012 | 5.634

## 58. Re 3M Mach 0.00 (2)
BIGFOIL.COM POLAR EXPORT
NACA63-209 a=0.0
NACA63-209 a=0.0 |  |  |  | Cl Max: | 1.4541 | at alpha= | 14.5 | deg
XFOIL ncrit=9 |  |  |  | L/D Max: | 98.3807 | at alpha= | 7.5 | deg
Re: | 3000000 |  |  | Cd Min: | 0.17268 | at alpha= | 18 | deg
Mach: | 0 |  |  | Cl=0 at alpha= | -99 | deg
|  |  |  | @ Cl=0.1, Cd= | 0.00399
|  |  |  | @ Cl=0.4, Cd= | 0.0044753
|  |  |  | @ Cl=0.6, Cd= | 0.0067285
alpha (deg) | Cl | Cd | Cm | Cl/Cd
0 | 0.111 | 0.00399 | -0.0169 | 27.8195
0.5 | 0.1673 | 0.00381 | -0.0171 | 43.9108
1.5 | 0.2813 | 0.00394 | -0.0177 | 71.3959
2 | 0.3382 | 0.00405 | -0.018 | 83.5062
2.5 | 0.3938 | 0.00442 | -0.0182 | 89.095
3 | 0.4487 | 0.00491 | -0.0184 | 91.3849
3.5 | 0.5025 | 0.00563 | -0.0185 | 89.254
4 | 0.5553 | 0.00636 | -0.0184 | 87.3113
5 | 0.6572 | 0.0072 | -0.0167 | 91.2778
5.5 | 0.7191 | 0.00758 | -0.0183 | 94.8681
6 | 0.7738 | 0.00802 | -0.0184 | 96.4838
6.5 | 0.8277 | 0.00853 | -0.0184 | 97.034
7 | 0.8818 | 0.00902 | -0.0185 | 97.7605
7.5 | 0.9356 | 0.00951 | -0.0185 | 98.3807
8 | 0.9874 | 0.01031 | -0.0183 | 95.7711
8.5 | 1.04 | 0.01083 | -0.0182 | 96.0295
9 | 1.0915 | 0.01146 | -0.018 | 95.2443
9.5 | 1.1381 | 0.01282 | -0.017 | 88.7754
10 | 1.1873 | 0.01363 | -0.0166 | 87.1093
10.5 | 1.2356 | 0.01446 | -0.016 | 85.4495
11 | 1.2826 | 0.01538 | -0.0153 | 83.394
11.5 | 1.3278 | 0.01639 | -0.0144 | 81.0128
12 | 1.3713 | 0.01745 | -0.0134 | 78.5845
12.5 | 1.4024 | 0.01972 | -0.0109 | 71.1156
13 | 1.4218 | 0.02267 | -0.0072 | 62.7172
13.5 | 1.4416 | 0.02442 | -0.0032 | 59.0336
14 | 1.4486 | 0.02669 | 0.0015 | 54.275
14.5 | 1.4541 | 0.0297 | 0.0047 | 48.9596
15 | 1.4512 | 0.03407 | 0.0067 | 42.5947
15.5 | 1.4443 | 0.03958 | 0.0071 | 36.4907
16 | 1.4209 | 0.0479 | 0.0052 | 29.6639
16.5 | 1.3941 | 0.05813 | 0.001 | 23.9825
17 | 1.3412 | 0.07462 | -0.0083 | 17.9737
17.5 | 1.2618 | 0.10037 | -0.0243 | 12.5715
18 | 1.0264 | 0.17268 | -0.0664 | 5.9439

## 59. Re 3M Mach 0.10 (1)
BIGFOIL.COM POLAR EXPORT
NACA63-209 a=0.0
NACA63-209 a=0.0 |  |  |  | Cl Max: | 0.94 | at alpha= | 9 | deg
JavaFoil+Calcfoil stall+Eppler ext transition |  |  |  | L/D Max: | 112.092 | at alpha= | 6.5 | deg
Re: | 3000000 |  |  | Cd Min: | 0.00429 | at alpha= | 0.5 | deg
Mach: | 0.1 |  |  | Cl=0 at alpha= | -0.95763 | deg
|  |  |  | @ Cl=0.1, Cd= | 0.0043221
|  |  |  | @ Cl=0.4, Cd= | 0.0043965
|  |  |  | @ Cl=0.6, Cd= | 0.10327
alpha (deg) | Cl | Cd | Cm | Cl/Cd
-11.5 | -0.52 | 0.07734 | -0.003 | -6.723
-11 | -0.539 | 0.07433 | -0.003 | -7.246
-10.5 | -0.549 | 0.06947 | -0.003 | -7.903
-10 | -0.554 | 0.06479 | -0.003 | -8.547
-9.5 | -0.554 | 0.06085 | -0.004 | -9.109
-9 | -0.551 | 0.05652 | -0.004 | -9.749
-8.5 | -0.543 | 0.05265 | -0.004 | -10.311
-8 | -0.53 | 0.04991 | -0.004 | -10.613
-7.5 | -0.514 | 0.04547 | -0.005 | -11.303
-7 | -0.491 | 0.04328 | -0.005 | -11.352
-6.5 | -0.575 | 0.00812 | -0.01 | -70.828
-6 | -0.537 | 0.00782 | -0.011 | -68.651
-5.5 | -0.494 | 0.00737 | -0.011 | -67.123
-5 | -0.448 | 0.00713 | -0.011 | -62.802
-4.5 | -0.399 | 0.00688 | -0.012 | -57.905
-4 | -0.346 | 0.0067 | -0.012 | -51.66
-3.5 | -0.292 | 0.00653 | -0.013 | -44.759
-3 | -0.236 | 0.00637 | -0.013 | -37.05
-2.5 | -0.179 | 0.00619 | -0.013 | -28.876
-2 | -0.121 | 0.0061 | -0.014 | -19.859
-1.5 | -0.063 | 0.00597 | -0.014 | -10.565
-1 | -0.005 | 0.00435 | -0.014 | -1.074
-0.5 | 0.054 | 0.00433 | -0.015 | 12.45
0 | 0.112 | 0.00432 | -0.015 | 26.009
0.5 | 0.171 | 0.00429 | -0.015 | 39.854
1 | 0.229 | 0.00429 | -0.016 | 53.488
1.5 | 0.288 | 0.00431 | -0.016 | 66.804
2 | 0.346 | 0.00435 | -0.017 | 79.487
2.5 | 0.404 | 0.0044 | -0.017 | 91.795
3 | 0.461 | 0.00449 | -0.017 | 102.621
3.5 | 0.518 | 0.0047 | -0.018 | 110.201
4 | 0.574 | 0.0061 | -0.018 | 94.026
4.5 | 0.628 | 0.00635 | -0.019 | 98.828
5 | 0.679 | 0.00649 | -0.019 | 104.673
5.5 | 0.728 | 0.0067 | -0.019 | 108.661
6 | 0.774 | 0.007 | -0.02 | 110.571
6.5 | 0.816 | 0.00728 | -0.02 | 112.092
7 | 0.854 | 0.00979 | -0.02 | 87.263
7.5 | 0.887 | 0.01026 | -0.021 | 86.367
8 | 0.914 | 0.01066 | -0.021 | 85.716
8.5 | 0.934 | 0.01136 | -0.022 | 82.267
9 | 0.94 | 0.01206 | -0.022 | 77.961
9.5 | 0.933 | 0.0129 | -0.022 | 72.353
10 | 0.903 | 0.01519 | -0.022 | 59.458
10.5 | 0.742 | 0.06491 | -0.012 | 11.432
11 | 0.72 | 0.07029 | -0.011 | 10.249
11.5 | 0.696 | 0.07452 | -0.011 | 9.335
12 | 0.667 | 0.07963 | -0.011 | 8.372
12.5 | 0.635 | 0.08503 | -0.011 | 7.469
13 | 0.601 | 0.09247 | -0.011 | 6.502
13.5 | 0.567 | 0.09711 | -0.012 | 5.838
14 | 0.532 | 0.10327 | -0.012 | 5.153

## 60. Re 3M Mach 0.10 (2)
BIGFOIL.COM POLAR EXPORT
NACA63-209 a=0.0
NACA63-209 a=0.0 |  |  |  | Cl Max: | 1.4096 | at alpha= | 13.5 | deg
XFOIL ncrit=9 |  |  |  | L/D Max: | 97.8898 | at alpha= | 7.5 | deg
Re: | 3000000 |  |  | Cd Min: | 0.2128 | at alpha= | -17 | deg
Mach: | 0.1 |  |  | Cl=0 at alpha= | -0.99109 | deg
|  |  |  | @ Cl=0.1, Cd= | 0.0040599
|  |  |  | @ Cl=0.4, Cd= | 0.004466
|  |  |  | @ Cl=0.6, Cd= | 0.0068164
alpha (deg) | Cl | Cd | Cm | Cl/Cd
-17 | -0.7443 | 0.2128 | 0.0636 | -3.4977
-16.5 | -0.7265 | 0.20667 | 0.0595 | -3.5153
-16 | -0.7094 | 0.19969 | 0.0552 | -3.5525
-15.5 | -0.6918 | 0.19151 | 0.0509 | -3.6123
-15 | -0.6768 | 0.18342 | 0.0466 | -3.6899
-14.5 | -0.6625 | 0.17519 | 0.0423 | -3.7816
-14 | -0.6491 | 0.16677 | 0.038 | -3.8922
-12 | -1.1111 | 0.03124 | -0.0251 | -35.5666
-11.5 | -1.1002 | 0.02432 | -0.0227 | -45.2385
-11 | -1.0651 | 0.02086 | -0.0213 | -51.0594
-10.5 | -1.0212 | 0.0187 | -0.0204 | -54.6096
-10 | -0.983 | 0.01488 | -0.0189 | -66.0618
-9.5 | -0.933 | 0.01352 | -0.0183 | -69.0089
-9 | -0.8759 | 0.01284 | -0.0189 | -68.2165
-8.5 | -0.8298 | 0.01229 | -0.0169 | -67.5183
-8 | -0.7781 | 0.01167 | -0.0162 | -66.6752
-7.5 | -0.7239 | 0.01133 | -0.0159 | -63.8923
-7 | -0.6738 | 0.00967 | -0.0151 | -69.6794
-6.5 | -0.619 | 0.00916 | -0.0149 | -67.5764
-6 | -0.5636 | 0.00879 | -0.0149 | -64.1183
-5.5 | -0.5078 | 0.00846 | -0.0149 | -60.0236
-5 | -0.4519 | 0.00809 | -0.0149 | -55.8591
-4.5 | -0.397 | 0.00729 | -0.0147 | -54.4582
-4 | -0.3404 | 0.00703 | -0.0149 | -48.4211
-3.5 | -0.2836 | 0.00685 | -0.0151 | -41.4015
-3 | -0.227 | 0.00648 | -0.0151 | -35.0309
-2.5 | -0.1699 | 0.00633 | -0.0154 | -26.8404
-2 | -0.1128 | 0.0061 | -0.0156 | -18.4918
-1.5 | -0.0561 | 0.00575 | -0.0159 | -9.7565
-1 | -0.001 | 0.00483 | -0.0163 | -0.20704
-0.5 | 0.0551 | 0.00429 | -0.0167 | 12.8438
0 | 0.1117 | 0.004 | -0.017 | 27.925
0.5 | 0.1683 | 0.00382 | -0.0172 | 44.0576
1 | 0.2257 | 0.00387 | -0.0175 | 58.3204
1.5 | 0.283 | 0.00395 | -0.0178 | 71.6456
2 | 0.3402 | 0.00407 | -0.0181 | 83.5872
2.5 | 0.3961 | 0.00443 | -0.0183 | 89.4131
3 | 0.4514 | 0.00494 | -0.0185 | 91.3765
3.5 | 0.5054 | 0.00566 | -0.0185 | 89.2933
4 | 0.5586 | 0.0064 | -0.0184 | 87.2812
4.5 | 0.6113 | 0.00693 | -0.018 | 88.2107
5.5 | 0.7235 | 0.00762 | -0.0183 | 94.9475
6 | 0.7786 | 0.00806 | -0.0183 | 96.6005
6.5 | 0.8328 | 0.00864 | -0.0182 | 96.3889
7 | 0.8876 | 0.00908 | -0.0183 | 97.7533
7.5 | 0.9417 | 0.00962 | -0.0183 | 97.8898
8 | 0.9941 | 0.0104 | -0.0179 | 95.5865
8.5 | 1.047 | 0.01097 | -0.0177 | 95.4421
9 | 1.0985 | 0.01167 | -0.0173 | 94.1302
9.5 | 1.145 | 0.01313 | -0.0162 | 87.2049
10 | 1.1947 | 0.01396 | -0.0156 | 85.5802
10.5 | 1.2428 | 0.01489 | -0.0149 | 83.4654
11 | 1.2895 | 0.01591 | -0.0139 | 81.0497
11.5 | 1.3343 | 0.01703 | -0.0128 | 78.35
12 | 1.3745 | 0.0185 | -0.0111 | 74.2973
12.5 | 1.3868 | 0.02255 | -0.0064 | 61.4989
13 | 1.4056 | 0.02471 | -0.0024 | 56.8839
13.5 | 1.4096 | 0.02719 | 0.0029 | 51.8426
14 | 1.4085 | 0.03085 | 0.0064 | 45.6564
14.5 | 1.4046 | 0.0355 | 0.0081 | 39.5662
15 | 1.3879 | 0.04238 | 0.0079 | 32.7489
15.5 | 1.3637 | 0.05141 | 0.005 | 26.526
16 | 1.3156 | 0.06571 | -0.0024 | 20.0213
16.5 | 1.2596 | 0.0849 | -0.0143 | 14.8363

## 61. Re 3M Mach 0.25 (1)
BIGFOIL.COM POLAR EXPORT
NACA63-209 a=0.0
NACA63-209 a=0.0 |  |  |  | Cl Max: | 0.908 | at alpha= | 8.5 | deg
JavaFoil+Calcfoil stall+Eppler ext transition |  |  |  | L/D Max: | 111.272 | at alpha= | 3.5 | deg
Re: | 3000000 |  |  | Cd Min: | 0.0043 | at alpha= | 1.5 | deg
Mach: | 0.25 |  |  | Cl=0 at alpha= | -0.95833 | deg
|  |  |  | @ Cl=0.1, Cd= | 0.0043175
|  |  |  | @ Cl=0.4, Cd= | 0.10266
|  |  |  | @ Cl=0.6, Cd= | 0.10266
alpha (deg) | Cl | Cd | Cm | Cl/Cd
-11 | -0.369 | 0.07482 | -0.003 | -4.928
-10.5 | -0.411 | 0.07039 | -0.004 | -5.842
-10 | -0.443 | 0.06644 | -0.004 | -6.669
-9.5 | -0.468 | 0.06269 | -0.004 | -7.47
-9 | -0.486 | 0.05851 | -0.004 | -8.305
-8.5 | -0.496 | 0.05499 | -0.004 | -9.023
-8 | -0.498 | 0.05202 | -0.004 | -9.576
-7.5 | -0.493 | 0.04742 | -0.005 | -10.403
-7 | -0.481 | 0.04414 | -0.005 | -10.891
-6.5 | -0.462 | 0.04075 | -0.006 | -11.343
-6 | -0.539 | 0.00784 | -0.011 | -68.773
-5.5 | -0.5 | 0.00753 | -0.011 | -66.438
-5 | -0.456 | 0.00722 | -0.012 | -63.118
-4.5 | -0.407 | 0.007 | -0.012 | -58.084
-4 | -0.354 | 0.00682 | -0.012 | -51.992
-3.5 | -0.299 | 0.00657 | -0.013 | -45.581
-3 | -0.242 | 0.00642 | -0.013 | -37.682
-2.5 | -0.184 | 0.00624 | -0.014 | -29.409
-2 | -0.124 | 0.00607 | -0.014 | -20.48
-1.5 | -0.065 | 0.00599 | -0.014 | -10.818
-1 | -0.005 | 0.00436 | -0.015 | -1.101
-0.5 | 0.055 | 0.00434 | -0.015 | 12.761
0 | 0.115 | 0.00431 | -0.016 | 26.822
0.5 | 0.176 | 0.00431 | -0.016 | 40.728
1 | 0.236 | 0.00434 | -0.016 | 54.345
1.5 | 0.296 | 0.0043 | -0.017 | 68.766
2 | 0.355 | 0.00437 | -0.017 | 81.41
2.5 | 0.415 | 0.00445 | -0.017 | 93.228
3 | 0.474 | 0.00456 | -0.018 | 103.81
3.5 | 0.532 | 0.00478 | -0.018 | 111.272
4 | 0.589 | 0.0062 | -0.019 | 94.889
4.5 | 0.644 | 0.00641 | -0.019 | 100.476
5 | 0.695 | 0.00663 | -0.019 | 104.884
5.5 | 0.744 | 0.00688 | -0.02 | 108.216
6 | 0.789 | 0.0072 | -0.02 | 109.508
6.5 | 0.828 | 0.00968 | -0.021 | 85.587
7 | 0.861 | 0.01019 | -0.021 | 84.525
7.5 | 0.887 | 0.0108 | -0.021 | 82.118
8 | 0.904 | 0.01137 | -0.022 | 79.495
8.5 | 0.908 | 0.01225 | -0.022 | 74.133
9 | 0.88 | 0.01392 | -0.022 | 63.226
9.5 | 0.708 | 0.05973 | -0.011 | 11.848
10 | 0.673 | 0.06415 | -0.011 | 10.485
10.5 | 0.627 | 0.06911 | -0.011 | 9.079
11 | 0.572 | 0.07433 | -0.011 | 7.696
11.5 | 0.508 | 0.07943 | -0.011 | 6.401
12 | 0.438 | 0.08629 | -0.011 | 5.073
12.5 | 0.361 | 0.09083 | -0.011 | 3.977
13 | 0.278 | 0.09592 | -0.012 | 2.894
13.5 | 0.174 | 0.10266 | -0.012 | 1.692

## 62. Re 3M Mach 0.25 (2)
BIGFOIL.COM POLAR EXPORT
NACA63-209 a=0.0
NACA63-209 a=0.0 |  |  |  | Cl Max: | 1.2794 | at alpha= | 11 | deg
XFOIL ncrit=9 |  |  |  | L/D Max: | 96.6987 | at alpha= | 6 | deg
Re: | 3000000 |  |  | Cd Min: | 0.26373 | at alpha= | -20 | deg
Mach: | 0.25 |  |  | Cl=0 at alpha= | -0.99566 | deg
|  |  |  | @ Cl=0.1, Cd= | 0.0041266
|  |  |  | @ Cl=0.4, Cd= | 0.0044486
|  |  |  | @ Cl=0.6, Cd= | 0.0068188
alpha (deg) | Cl | Cd | Cm | Cl/Cd
-20 | -0.862 | 0.26373 | 0.0948 | -3.2685
-19.5 | -0.8437 | 0.2566 | 0.0902 | -3.288
-19 | -0.8252 | 0.24911 | 0.0855 | -3.3126
-18.5 | -0.8067 | 0.24162 | 0.0809 | -3.3387
-18 | -0.7886 | 0.23402 | 0.0763 | -3.3698
-17.5 | -0.6216 | 0.20613 | 0.0683 | -3.0156
-17 | -0.7554 | 0.21679 | 0.0668 | -3.4845
-16.5 | -0.737 | 0.21043 | 0.0626 | -3.5024
-16 | -0.7187 | 0.20332 | 0.0582 | -3.5348
-15.5 | -0.6999 | 0.1951 | 0.0537 | -3.5874
-15 | -0.6835 | 0.18688 | 0.0493 | -3.6574
-14.5 | -0.6679 | 0.17864 | 0.0449 | -3.7388
-14 | -0.6529 | 0.17022 | 0.0405 | -3.8356
-13.5 | -0.6387 | 0.1618 | 0.0362 | -3.9475
-13 | -0.6298 | 0.15207 | 0.0315 | -4.1415
-12.5 | -0.6207 | 0.1429 | 0.027 | -4.3436
-12 | -0.6164 | 0.13201 | 0.0219 | -4.6693
-11.5 | -0.616 | 0.12009 | 0.0163 | -5.1295
-11 | -0.6189 | 0.10888 | 0.0105 | -5.6842
-10.5 | -0.6117 | 0.10102 | 0.0062 | -6.0552
-10 | -0.6348 | 0.0862 | -0.0021 | -7.3643
-9.5 | -0.6674 | 0.07022 | -0.0137 | -9.5044
-9 | -0.7163 | 0.0568 | -0.0239 | -12.6109
-8.5 | -0.8438 | 0.01912 | -0.0232 | -44.1318
-8 | -0.7997 | 0.01583 | -0.0212 | -50.518
-7.5 | -0.7486 | 0.01366 | -0.0198 | -54.8023
-7 | -0.6931 | 0.01249 | -0.0189 | -55.4924
-6.5 | -0.6416 | 0.01011 | -0.0176 | -63.4619
-5.5 | -0.526 | 0.0089 | -0.0166 | -59.1011
-5 | -0.4675 | 0.00852 | -0.0164 | -54.8709
-4.5 | -0.4108 | 0.00754 | -0.0159 | -54.4828
-4 | -0.3521 | 0.00718 | -0.0158 | -49.039
-3.5 | -0.2931 | 0.00695 | -0.0159 | -42.1727
-3 | -0.2343 | 0.00656 | -0.0159 | -35.7165
-2.5 | -0.1752 | 0.00637 | -0.016 | -27.5039
-2 | -0.1162 | 0.00616 | -0.0162 | -18.8636
-1 | -0.0005 | 0.00496 | -0.0168 | -0.10081
-0.5 | 0.0571 | 0.00434 | -0.0172 | 13.1567
0 | 0.1154 | 0.00405 | -0.0175 | 28.4938
0.5 | 0.1738 | 0.00385 | -0.0177 | 45.1429
1 | 0.2331 | 0.0039 | -0.018 | 59.7692
1.5 | 0.2923 | 0.004 | -0.0183 | 73.075
2 | 0.3513 | 0.00412 | -0.0186 | 85.267
2.5 | 0.4091 | 0.00451 | -0.0188 | 90.7095
3 | 0.4661 | 0.00506 | -0.0189 | 92.1146
3.5 | 0.5217 | 0.00585 | -0.0189 | 89.1795
4 | 0.5769 | 0.0066 | -0.0187 | 87.4091
4.5 | 0.6318 | 0.00712 | -0.0181 | 88.736
5 | 0.6842 | 0.00743 | -0.0167 | 92.0861
5.5 | 0.7479 | 0.00789 | -0.0179 | 94.7909
6 | 0.8055 | 0.00833 | -0.0177 | 96.6987
6.5 | 0.8622 | 0.00896 | -0.0173 | 96.2277
7 | 0.9194 | 0.00951 | -0.017 | 96.6772
7.5 | 0.9743 | 0.01042 | -0.0162 | 93.5029
8 | 1.0298 | 0.01114 | -0.0155 | 92.4417
8.5 | 1.0835 | 0.01208 | -0.0145 | 89.6937
9 | 1.1304 | 0.01392 | -0.0125 | 81.2069
9.5 | 1.1785 | 0.01547 | -0.0107 | 76.1797
10 | 1.2219 | 0.01747 | -0.0084 | 69.9428
10.5 | 1.2566 | 0.02026 | -0.0052 | 62.0237
11 | 1.2794 | 0.0238 | -0.0011 | 53.7563
11.5 | 1.2745 | 0.02799 | 0.0057 | 45.5341
12 | 1.2532 | 0.03326 | 0.0108 | 37.6789
12.5 | 1.2143 | 0.04189 | 0.0116 | 28.9878
13 | 1.1798 | 0.05222 | 0.0078 | 22.5929
13.5 | 1.1438 | 0.06523 | -0.0001 | 17.5349
14 | 1.104 | 0.08235 | -0.0119 | 13.4062
14.5 | 1.068 | 0.10217 | -0.024 | 10.4532
15 | 0.8581 | 0.17031 | -0.0615 | 5.0385
15.5 | 0.8492 | 0.18837 | -0.0699 | 4.5081
16 | 0.8573 | 0.20014 | -0.0757 | 4.2835

## 63. Re 3M Mach 0.50 (1)
BIGFOIL.COM POLAR EXPORT
NACA63-209 a=0.0
NACA63-209 a=0.0 |  |  |  | Cl Max: | 1.091 | at alpha= | 20 | deg
JavaFoil+Calcfoil stall+Eppler ext transition |  |  |  | L/D Max: | 122.841 | at alpha= | 3.5 | deg
Re: | 3000000 |  |  | Cd Min: | 0.00437 | at alpha= | 0 | deg
Mach: | 0.5 |  |  | Cl=0 at alpha= | -0.96269 | deg
|  |  |  | @ Cl=0.1, Cd= | 0.0043787
|  |  |  | @ Cl=0.4, Cd= | 0.0044836
|  |  |  | @ Cl=0.6, Cd= | 0.0050482
alpha (deg) | Cl | Cd | Cm | Cl/Cd
-20 | -1.011 | 0.16263 | -0.002 | -6.219
-19.5 | -0.987 | 0.16189 | -0.002 | -6.094
-19 | -0.958 | 0.15829 | -0.002 | -6.053
-18.5 | -0.932 | 0.1537 | -0.002 | -6.062
-18 | -0.906 | 0.14493 | -0.002 | -6.248
-17.5 | -0.88 | 0.14249 | -0.002 | -6.173
-17 | -0.855 | 0.14169 | -0.003 | -6.033
-16.5 | -0.827 | 0.13594 | -0.003 | -6.081
-16 | -0.8 | 0.13062 | -0.003 | -6.122
-15.5 | -0.774 | 0.12264 | -0.003 | -6.308
-15 | -0.748 | 0.11712 | -0.003 | -6.383
-14.5 | -0.721 | 0.11661 | -0.003 | -6.187
-14 | -0.695 | 0.11148 | -0.003 | -6.231
-13.5 | -0.667 | 0.10447 | -0.003 | -6.387
-13 | -0.641 | 0.09952 | -0.004 | -6.441
-12.5 | -0.615 | 0.09668 | -0.004 | -6.358
-12 | -0.588 | 0.09376 | -0.004 | -6.274
-11.5 | -0.562 | 0.089 | -0.004 | -6.313
-11 | -0.535 | 0.08376 | -0.004 | -6.384
-10.5 | -0.508 | 0.07328 | -0.004 | -6.938
-10 | -0.482 | 0.06657 | -0.005 | -7.245
-9.5 | -0.456 | 0.06033 | -0.005 | -7.556
-9 | -0.429 | 0.05598 | -0.005 | -7.673
-8.5 | -0.402 | 0.07085 | -0.005 | -5.672
-8 | -0.375 | 0.05641 | -0.005 | -6.648
-7.5 | -0.349 | 0.05115 | -0.005 | -6.816
-7 | -0.322 | 0.0462 | -0.005 | -6.972
-6.5 | -0.296 | 0.04284 | -0.006 | -6.903
-6 | -0.269 | 0.04228 | -0.006 | -6.354
-5.5 | -0.242 | 0.04046 | -0.005 | -5.976
-5 | -0.355 | 0.03763 | -0.006 | -9.438
-4.5 | -0.426 | 0.00743 | -0.014 | -57.37
-4 | -0.384 | 0.00719 | -0.014 | -53.403
-3.5 | -0.329 | 0.00689 | -0.014 | -47.789
-3 | -0.268 | 0.00664 | -0.015 | -40.37
-2.5 | -0.204 | 0.00644 | -0.015 | -31.697
-2 | -0.139 | 0.00621 | -0.016 | -22.323
-1.5 | -0.072 | 0.00606 | -0.016 | -11.933
-1 | -0.005 | 0.00444 | -0.016 | -1.207
-0.5 | 0.062 | 0.00439 | -0.017 | 14.083
0 | 0.129 | 0.00437 | -0.017 | 29.563
0.5 | 0.196 | 0.00438 | -0.018 | 44.847
1 | 0.263 | 0.00439 | -0.018 | 60.029
1.5 | 0.33 | 0.00439 | -0.019 | 75.177
2 | 0.397 | 0.00448 | -0.019 | 88.558
2.5 | 0.463 | 0.00456 | -0.02 | 101.495
3 | 0.528 | 0.00475 | -0.02 | 111.326
3.5 | 0.592 | 0.00482 | -0.02 | 122.841
4 | 0.653 | 0.00656 | -0.021 | 99.564
4.5 | 0.71 | 0.00883 | -0.021 | 80.367
5 | 0.759 | 0.00936 | -0.022 | 81.062
5.5 | 0.794 | 0.01013 | -0.022 | 78.308
6 | 0.803 | 0.01098 | -0.023 | 73.103
6.5 | 0.606 | 0.04215 | -0.012 | 14.369
7 | 0.421 | 0.04685 | -0.011 | 8.978
7.5 | 0.446 | 0.05246 | -0.01 | 8.498
8 | 0.476 | 0.05022 | -0.013 | 9.47
8.5 | 0.499 | 0.0564 | -0.012 | 8.84
9 | 0.524 | 0.06436 | -0.011 | 8.14
9.5 | 0.554 | 0.05833 | -0.014 | 9.505
10 | 0.577 | 0.06453 | -0.013 | 8.944
10.5 | 0.602 | 0.07309 | -0.013 | 8.235
11 | 0.627 | 0.08283 | -0.013 | 7.574
11.5 | 0.654 | 0.09366 | -0.013 | 6.98
12 | 0.679 | 0.09702 | -0.014 | 7.001
12.5 | 0.705 | 0.10043 | -0.014 | 7.017
13 | 0.73 | 0.10279 | -0.014 | 7.103
13.5 | 0.758 | 0.11188 | -0.015 | 6.771
14 | 0.782 | 0.11272 | -0.015 | 6.94
14.5 | 0.808 | 0.11659 | -0.016 | 6.926
15 | 0.834 | 0.12137 | -0.016 | 6.868
15.5 | 0.861 | 0.12641 | -0.017 | 6.813
16 | 0.885 | 0.13162 | -0.017 | 6.721
16.5 | 0.91 | 0.13669 | -0.017 | 6.658
17 | 0.936 | 0.13888 | -0.018 | 6.736
17.5 | 0.964 | 0.14808 | -0.019 | 6.51
18 | 0.987 | 0.14762 | -0.019 | 6.687
18.5 | 1.012 | 0.15101 | -0.019 | 6.703
19 | 1.038 | 0.15768 | -0.02 | 6.58
19.5 | 1.065 | 0.16001 | -0.021 | 6.656
20 | 1.091 | 0.16745 | -0.021 | 6.517

## 64. Re 3M Mach 0.50 (2)
BIGFOIL.COM POLAR EXPORT
NACA63-209 a=0.0
NACA63-209 a=0.0 |  |  |  | Cl Max: | 1.0812 | at alpha= | 20 | deg
XFOIL ncrit=9 |  |  |  | L/D Max: | 96.7495 | at alpha= | 2.5 | deg
Re: | 3000000 |  |  | Cd Min: | 0.29971 | at alpha= | 20 | deg
Mach: | 0.5 |  |  | Cl=0 at alpha= | -1.0167 | deg
|  |  |  | @ Cl=0.1, Cd= | 0.0043759
|  |  |  | @ Cl=0.4, Cd= | 0.0043369
|  |  |  | @ Cl=0.6, Cd= | 0.006724
alpha (deg) | Cl | Cd | Cm | Cl/Cd
-20 | -0.9508 | 0.29059 | 0.1145 | -3.272
-19.5 | -0.9284 | 0.28195 | 0.109 | -3.2928
-19 | -0.9053 | 0.27306 | 0.1033 | -3.3154
-18.5 | -0.8823 | 0.2642 | 0.0978 | -3.3395
-18 | -0.8595 | 0.2553 | 0.0924 | -3.3666
-17.5 | -0.8366 | 0.24634 | 0.087 | -3.3961
-17 | -0.8151 | 0.237 | 0.0816 | -3.4392
-16.5 | -0.7925 | 0.22884 | 0.0764 | -3.4631
-16 | -0.7697 | 0.22045 | 0.0712 | -3.4915
-15.5 | -0.7462 | 0.21114 | 0.0659 | -3.5341
-15 | -0.7248 | 0.20199 | 0.0607 | -3.5883
-14.5 | -0.7035 | 0.19302 | 0.0556 | -3.6447
-14 | -0.6829 | 0.18406 | 0.0506 | -3.7102
-13.5 | -0.6631 | 0.17514 | 0.0456 | -3.7861
-13 | -0.6468 | 0.16546 | 0.0405 | -3.9091
-12.5 | -0.6284 | 0.15678 | 0.0359 | -4.0082
-12 | -0.6128 | 0.14758 | 0.031 | -4.1523
-11.5 | -0.5992 | 0.13761 | 0.0259 | -4.3543
-11 | -0.5881 | 0.12758 | 0.0207 | -4.6097
-10.5 | -0.5722 | 0.12014 | 0.0164 | -4.7628
-10 | -0.5622 | 0.11091 | 0.0116 | -5.069
-9.5 | -0.5533 | 0.10188 | 0.0067 | -5.4309
-9 | -0.5456 | 0.09303 | 0.0017 | -5.8648
-8.5 | -0.544 | 0.08334 | -0.0038 | -6.5275
-7.5 | -0.5504 | 0.06278 | -0.0193 | -8.7671
-7 | -0.5757 | 0.05334 | -0.0266 | -10.793
-6.5 | -0.5857 | 0.04411 | -0.0296 | -13.2782
-6 | -0.5819 | 0.03418 | -0.0301 | -17.0246
-5.5 | -0.5606 | 0.02441 | -0.0287 | -22.966
-5 | -0.5169 | 0.01748 | -0.0265 | -29.5709
-4.5 | -0.465 | 0.01108 | -0.0237 | -41.9675
-4 | -0.4026 | 0.00863 | -0.0216 | -46.6512
-3.5 | -0.3354 | 0.00769 | -0.0203 | -43.6151
-3 | -0.2671 | 0.00719 | -0.0196 | -37.1488
-2.5 | -0.1995 | 0.00665 | -0.0191 | -30
-2 | -0.1314 | 0.00642 | -0.0189 | -20.4673
-1.5 | -0.0638 | 0.00618 | -0.0189 | -10.3236
-1 | 0.0022 | 0.00559 | -0.0191 | 0.39356
-0.5 | 0.0661 | 0.00455 | -0.0195 | 14.5275
0 | 0.1323 | 0.00421 | -0.0198 | 31.4252
0.5 | 0.1988 | 0.00403 | -0.02 | 49.33
1 | 0.2664 | 0.00409 | -0.0203 | 65.1345
1.5 | 0.3339 | 0.0042 | -0.0206 | 79.5
2 | 0.4015 | 0.00434 | -0.0208 | 92.5115
2.5 | 0.4673 | 0.00483 | -0.0207 | 96.7495
3 | 0.5317 | 0.00563 | -0.0205 | 94.4405
3.5 | 0.5945 | 0.00666 | -0.02 | 89.2643
4 | 0.6589 | 0.00741 | -0.0191 | 88.9204
4.5 | 0.7251 | 0.00785 | -0.018 | 92.3694
5 | 0.7891 | 0.0084 | -0.0159 | 93.9405
5.5 | 0.8556 | 0.00905 | -0.0139 | 94.5414
6 | 0.9218 | 0.01045 | -0.0118 | 88.2105
6.5 | 0.9749 | 0.01299 | -0.0075 | 75.05
7 | 1.0041 | 0.01847 | -0.0013 | 54.3638
7.5 | 1.0041 | 0.02628 | 0.0053 | 38.2078
8 | 0.9765 | 0.03282 | 0.0125 | 29.7532
8.5 | 0.9446 | 0.04037 | 0.0139 | 23.3986
9 | 0.9115 | 0.05039 | 0.0095 | 18.0889
9.5 | 0.8809 | 0.06298 | 0.0004 | 13.987
10 | 0.8574 | 0.07824 | -0.0111 | 10.9586
10.5 | 0.8407 | 0.09388 | -0.021 | 8.955
11 | 0.8298 | 0.10721 | -0.0292 | 7.7399
11.5 | 0.8222 | 0.12037 | -0.037 | 6.8306
12 | 0.8201 | 0.13292 | -0.0443 | 6.1699
12.5 | 0.8187 | 0.1462 | -0.0518 | 5.5999
13 | 0.8247 | 0.15839 | -0.0585 | 5.2068
13.5 | 0.8334 | 0.17038 | -0.0649 | 4.8914
14 | 0.8456 | 0.18189 | -0.071 | 4.649
14.5 | 0.8607 | 0.19276 | -0.0769 | 4.4651
15 | 0.8774 | 0.20324 | -0.0827 | 4.3171
15.5 | 0.8953 | 0.21348 | -0.0883 | 4.1938
16 | 0.9145 | 0.22352 | -0.094 | 4.0914
16.5 | 0.9345 | 0.2333 | -0.0995 | 4.0056
17 | 0.9549 | 0.24297 | -0.1051 | 3.9301
17.5 | 0.9751 | 0.25348 | -0.1108 | 3.8469
18 | 0.9962 | 0.26298 | -0.1164 | 3.7881
18.5 | 1.0179 | 0.27211 | -0.122 | 3.7408
19 | 1.0393 | 0.28117 | -0.1276 | 3.6963
19.5 | 1.0608 | 0.29015 | -0.1333 | 3.656
20 | 1.0812 | 0.29971 | -0.1391 | 3.6075

## 65. Re 4M Mach 0.00 (1)
BIGFOIL.COM POLAR EXPORT
NACA63-209 a=0.0
NACA63-209 a=0.0 |  |  |  | Cl Max: | 0.947 | at alpha= | 9 | deg
JavaFoil+Calcfoil stall+Eppler ext transition |  |  |  | L/D Max: | 118.093 | at alpha= | 7 | deg
Re: | 4000000 |  |  | Cd Min: | 0.00422 | at alpha= | 0 | deg
Mach: | 0 |  |  | Cl=0 at alpha= | -0.95763 | deg
|  |  |  | @ Cl=0.1, Cd= | 0.0042262
|  |  |  | @ Cl=0.4, Cd= | 0.0043579
|  |  |  | @ Cl=0.6, Cd= | 0.09997
alpha (deg) | Cl | Cd | Cm | Cl/Cd
-12.5 | -0.505 | 0.08549 | -0.003 | -5.911
-12 | -0.525 | 0.08102 | -0.003 | -6.48
-11.5 | -0.543 | 0.07645 | -0.003 | -7.098
-11 | -0.558 | 0.07198 | -0.003 | -7.749
-10.5 | -0.565 | 0.06793 | -0.003 | -8.319
-10 | -0.567 | 0.06289 | -0.004 | -9.012
-9.5 | -0.565 | 0.05892 | -0.004 | -9.583
-9 | -0.559 | 0.05482 | -0.004 | -10.202
-8.5 | -0.549 | 0.05148 | -0.004 | -10.672
-8 | -0.534 | 0.04879 | -0.005 | -10.95
-7.5 | -0.638 | 0.00827 | -0.01 | -77.141
-7 | -0.609 | 0.00806 | -0.01 | -75.593
-6.5 | -0.575 | 0.00777 | -0.01 | -73.967
-6 | -0.536 | 0.00751 | -0.011 | -71.368
-5.5 | -0.493 | 0.00707 | -0.011 | -69.765
-5 | -0.447 | 0.00685 | -0.011 | -65.243
-4.5 | -0.397 | 0.00664 | -0.012 | -59.769
-4 | -0.345 | 0.00647 | -0.012 | -53.299
-3.5 | -0.291 | 0.0063 | -0.012 | -46.118
-3 | -0.235 | 0.00616 | -0.013 | -38.099
-2.5 | -0.178 | 0.00599 | -0.013 | -29.701
-2 | -0.121 | 0.00588 | -0.014 | -20.505
-1.5 | -0.063 | 0.00575 | -0.014 | -10.917
-1 | -0.005 | 0.00427 | -0.014 | -1.087
-0.5 | 0.054 | 0.00425 | -0.015 | 12.606
0 | 0.112 | 0.00422 | -0.015 | 26.514
0.5 | 0.17 | 0.00422 | -0.015 | 40.286
1 | 0.228 | 0.00425 | -0.016 | 53.75
1.5 | 0.286 | 0.00428 | -0.016 | 66.928
2 | 0.344 | 0.0043 | -0.017 | 80.123
2.5 | 0.402 | 0.00436 | -0.017 | 92.093
3 | 0.459 | 0.0045 | -0.017 | 101.968
3.5 | 0.515 | 0.00483 | -0.018 | 106.605
4 | 0.571 | 0.00514 | -0.018 | 111.141
4.5 | 0.625 | 0.00666 | -0.018 | 93.876
5 | 0.676 | 0.00625 | -0.019 | 108.231
5.5 | 0.725 | 0.00646 | -0.019 | 112.327
6 | 0.771 | 0.00667 | -0.02 | 115.725
6.5 | 0.814 | 0.00692 | -0.02 | 117.687
7 | 0.852 | 0.00722 | -0.02 | 118.093
7.5 | 0.886 | 0.00972 | -0.021 | 91.129
8 | 0.914 | 0.01009 | -0.021 | 90.591
8.5 | 0.937 | 0.01066 | -0.021 | 87.904
9 | 0.947 | 0.01137 | -0.022 | 83.272
9.5 | 0.946 | 0.012 | -0.022 | 78.826
10 | 0.932 | 0.01311 | -0.022 | 71.103
10.5 | 0.908 | 0.01467 | -0.022 | 61.869
11 | 0.744 | 0.06499 | -0.014 | 11.456
11.5 | 0.721 | 0.07053 | -0.013 | 10.224
12 | 0.695 | 0.07633 | -0.013 | 9.102
12.5 | 0.667 | 0.08164 | -0.013 | 8.168
13 | 0.636 | 0.08925 | -0.012 | 7.127
13.5 | 0.606 | 0.09398 | -0.012 | 6.446
14 | 0.575 | 0.09997 | -0.012 | 5.747

## 66. Re 4M Mach 0.00 (2)
BIGFOIL.COM POLAR EXPORT
NACA63-209 a=0.0
NACA63-209 a=0.0 |  |  |  | Cl Max: | 1.5503 | at alpha= | 15.5 | deg
XFOIL ncrit=9 |  |  |  | L/D Max: | 105.232 | at alpha= | 7 | deg
Re: | 4000000 |  |  | Cd Min: | 0.12341 | at alpha= | 19 | deg
Mach: | 0 |  |  | Cl=0 at alpha= | -0.9964 | deg
|  |  |  | @ Cl=0.1, Cd= | 0.0040678
|  |  |  | @ Cl=0.4, Cd= | 0.0044968
|  |  |  | @ Cl=0.6, Cd= | 0.0065711
alpha (deg) | Cl | Cd | Cm | Cl/Cd
-16.5 | -1.2601 | 0.05681 | -0.0257 | -22.181
-16 | -1.3305 | 0.04136 | -0.0348 | -32.1688
-15.5 | -1.3683 | 0.03433 | -0.0333 | -39.8573
-15 | -1.3913 | 0.02985 | -0.027 | -46.6097
-14.5 | -1.3719 | 0.02689 | -0.0245 | -51.019
-14 | -1.3462 | 0.02391 | -0.0224 | -56.3028
-13.5 | -1.312 | 0.02154 | -0.0208 | -60.9099
-13 | -1.2706 | 0.01989 | -0.0198 | -63.8813
-12.5 | -1.2276 | 0.01828 | -0.0189 | -67.1554
-12 | -1.1822 | 0.01682 | -0.0182 | -70.2854
-11.5 | -1.1347 | 0.01559 | -0.0176 | -72.7838
-11 | -1.0855 | 0.01454 | -0.0172 | -74.6561
-10.5 | -1.0348 | 0.01365 | -0.0169 | -75.8095
-10 | -0.9828 | 0.01295 | -0.0168 | -75.8919
-9.5 | -0.9337 | 0.0113 | -0.0163 | -82.6283
-9 | -0.8864 | 0.01081 | -0.0148 | -81.9981
-8.5 | -0.8341 | 0.01031 | -0.0144 | -80.902
-8 | -0.7808 | 0.0098 | -0.0142 | -79.6735
-7.5 | -0.7265 | 0.00945 | -0.0141 | -76.8783
-7 | -0.6717 | 0.0091 | -0.0141 | -73.8132
-6.5 | -0.6186 | 0.00819 | -0.0139 | -75.5311
-6 | -0.5633 | 0.00787 | -0.014 | -71.5756
-5.5 | -0.5077 | 0.00755 | -0.014 | -67.245
-5 | -0.4518 | 0.00727 | -0.0142 | -62.1458
-4.5 | -0.3961 | 0.00683 | -0.0143 | -57.9941
-4 | -0.3398 | 0.00657 | -0.0144 | -51.7199
-3.5 | -0.2833 | 0.00638 | -0.0147 | -44.4044
-3 | -0.2266 | 0.00615 | -0.0149 | -36.8455
-2.5 | -0.1698 | 0.00599 | -0.0151 | -28.3472
-2 | -0.113 | 0.00582 | -0.0154 | -19.4158
-1.5 | -0.0563 | 0.00558 | -0.0157 | -10.0896
-1 | -0.0004 | 0.00499 | -0.0161 | -0.08016
-0.5 | 0.0551 | 0.00433 | -0.0165 | 12.7252
0 | 0.1116 | 0.004 | -0.0169 | 27.9
0.5 | 0.1678 | 0.00373 | -0.0172 | 44.9866
1 | 0.2248 | 0.00374 | -0.0175 | 60.107
1.5 | 0.2818 | 0.00384 | -0.0179 | 73.3854
2 | 0.3386 | 0.00399 | -0.0182 | 84.8622
2.5 | 0.3942 | 0.00444 | -0.0185 | 88.7838
3 | 0.4493 | 0.00498 | -0.0187 | 90.2209
3.5 | 0.5037 | 0.00565 | -0.0189 | 89.1504
4 | 0.5579 | 0.00623 | -0.019 | 89.5506
4.5 | 0.6122 | 0.00667 | -0.019 | 91.7841
5 | 0.6659 | 0.00697 | -0.0187 | 95.538
5.5 | 0.716 | 0.00721 | -0.0176 | 99.3065
6 | 0.7759 | 0.00755 | -0.0188 | 102.7682
6.5 | 0.8303 | 0.00802 | -0.0188 | 103.5287
7 | 0.885 | 0.00841 | -0.019 | 105.2319
7.5 | 0.9383 | 0.00905 | -0.0189 | 103.6796
8 | 0.992 | 0.00948 | -0.019 | 104.6414
8.5 | 1.0449 | 0.01 | -0.0189 | 104.49
9 | 1.0956 | 0.01082 | -0.0185 | 101.2569
9.5 | 1.1466 | 0.01151 | -0.0182 | 99.6177
10 | 1.197 | 0.01221 | -0.0179 | 98.0344
10.5 | 1.2463 | 0.01298 | -0.0175 | 96.0169
11 | 1.2945 | 0.01381 | -0.0169 | 93.7364
11.5 | 1.3409 | 0.01478 | -0.0161 | 90.724
12 | 1.3794 | 0.01661 | -0.0144 | 83.0464
12.5 | 1.4228 | 0.01765 | -0.0133 | 80.6119
13 | 1.4628 | 0.01887 | -0.0119 | 77.5199
13.5 | 1.4992 | 0.02023 | -0.0101 | 74.1078
14 | 1.5289 | 0.02186 | -0.0075 | 69.9405
14.5 | 1.5408 | 0.02364 | -0.0023 | 65.1777
15 | 1.5467 | 0.02606 | 0.0022 | 59.3515
15.5 | 1.5503 | 0.0293 | 0.0052 | 52.9113
16 | 1.5485 | 0.03356 | 0.007 | 46.1412
16.5 | 1.5417 | 0.03902 | 0.0074 | 39.5105
17 | 1.5258 | 0.0463 | 0.0061 | 32.9546
17.5 | 1.5023 | 0.05562 | 0.0027 | 27.0101
18 | 1.4714 | 0.06742 | -0.0033 | 21.8244
18.5 | 1.4182 | 0.08512 | -0.0137 | 16.6612
19 | 1.2868 | 0.12341 | -0.0376 | 10.427

## 67. Re 4M Mach 0.10 (1)
BIGFOIL.COM POLAR EXPORT
NACA63-209 a=0.0
NACA63-209 a=0.0 |  |  |  | Cl Max: | 0.942 | at alpha= | 9 | deg
JavaFoil+Calcfoil stall+Eppler ext transition |  |  |  | L/D Max: | 116.907 | at alpha= | 6.5 | deg
Re: | 4000000 |  |  | Cd Min: | 0.00421 | at alpha= | 0.5 | deg
Mach: | 0.1 |  |  | Cl=0 at alpha= | -0.95763 | deg
|  |  |  | @ Cl=0.1, Cd= | 0.0042321
|  |  |  | @ Cl=0.4, Cd= | 0.0043666
|  |  |  | @ Cl=0.6, Cd= | 0.10021
alpha (deg) | Cl | Cd | Cm | Cl/Cd
-12.5 | -0.475 | 0.08646 | -0.003 | -5.5
-12 | -0.499 | 0.08111 | -0.003 | -6.151
-11.5 | -0.52 | 0.07591 | -0.003 | -6.855
-11 | -0.539 | 0.07231 | -0.003 | -7.452
-10.5 | -0.55 | 0.06849 | -0.003 | -8.023
-10 | -0.554 | 0.06389 | -0.004 | -8.675
-9.5 | -0.555 | 0.05951 | -0.004 | -9.324
-9 | -0.552 | 0.05533 | -0.004 | -9.972
-8.5 | -0.544 | 0.05171 | -0.004 | -10.515
-8 | -0.531 | 0.04923 | -0.005 | -10.776
-7.5 | -0.636 | 0.00829 | -0.01 | -76.654
-7 | -0.608 | 0.00804 | -0.01 | -75.617
-6.5 | -0.575 | 0.00781 | -0.01 | -73.616
-6 | -0.537 | 0.00756 | -0.011 | -70.987
-5.5 | -0.494 | 0.0071 | -0.011 | -69.594
-5 | -0.448 | 0.00686 | -0.011 | -65.361
-4.5 | -0.399 | 0.00665 | -0.012 | -59.935
-4 | -0.346 | 0.00646 | -0.012 | -53.625
-3.5 | -0.292 | 0.00628 | -0.013 | -46.499
-3 | -0.236 | 0.00619 | -0.013 | -38.123
-2.5 | -0.179 | 0.00602 | -0.013 | -29.71
-2 | -0.121 | 0.00586 | -0.014 | -20.676
-1.5 | -0.063 | 0.00575 | -0.014 | -10.957
-1 | -0.005 | 0.00429 | -0.014 | -1.089
-0.5 | 0.054 | 0.00424 | -0.015 | 12.707
0 | 0.112 | 0.00423 | -0.015 | 26.57
0.5 | 0.171 | 0.00421 | -0.015 | 40.578
1 | 0.229 | 0.00424 | -0.016 | 54.124
1.5 | 0.288 | 0.00427 | -0.016 | 67.379
2 | 0.346 | 0.00432 | -0.017 | 80.158
2.5 | 0.404 | 0.00437 | -0.017 | 92.308
3 | 0.461 | 0.0045 | -0.017 | 102.405
3.5 | 0.518 | 0.00482 | -0.018 | 107.339
4 | 0.574 | 0.00637 | -0.018 | 90.128
4.5 | 0.628 | 0.00664 | -0.019 | 94.545
5 | 0.679 | 0.00625 | -0.019 | 108.789
5.5 | 0.728 | 0.00646 | -0.019 | 112.84
6 | 0.774 | 0.00672 | -0.02 | 115.174
6.5 | 0.816 | 0.00698 | -0.02 | 116.907
7 | 0.854 | 0.00936 | -0.02 | 91.238
7.5 | 0.887 | 0.00981 | -0.021 | 90.372
8 | 0.914 | 0.01018 | -0.021 | 89.764
8.5 | 0.935 | 0.01077 | -0.022 | 86.873
9 | 0.942 | 0.0115 | -0.022 | 81.902
9.5 | 0.937 | 0.01222 | -0.022 | 76.706
10 | 0.921 | 0.01317 | -0.022 | 69.913
10.5 | 0.872 | 0.01766 | -0.022 | 49.377
11 | 0.724 | 0.06729 | -0.013 | 10.761
11.5 | 0.698 | 0.07212 | -0.013 | 9.682
12 | 0.668 | 0.07793 | -0.012 | 8.575
12.5 | 0.636 | 0.08301 | -0.012 | 7.665
13 | 0.602 | 0.0905 | -0.012 | 6.652
13.5 | 0.568 | 0.09525 | -0.012 | 5.96
14 | 0.533 | 0.10021 | -0.012 | 5.317

## 68. Re 4M Mach 0.10 (2)
BIGFOIL.COM POLAR EXPORT
NACA63-209 a=0.0
NACA63-209 a=0.0 |  |  |  | Cl Max: | 1.5054 | at alpha= | 14.5 | deg
XFOIL ncrit=9 |  |  |  | L/D Max: | 105.047 | at alpha= | 7 | deg
Re: | 4000000 |  |  | Cd Min: | 0.26325 | at alpha= | 20 | deg
Mach: | 0.1 |  |  | Cl=0 at alpha= | -0.99793 | deg
|  |  |  | @ Cl=0.1, Cd= | 0.0041259
|  |  |  | @ Cl=0.4, Cd= | 0.0045279
|  |  |  | @ Cl=0.6, Cd= | 0.006575
alpha (deg) | Cl | Cd | Cm | Cl/Cd
-16.5 | -0.7287 | 0.20476 | 0.0591 | -3.5588
-14.5 | -1.2279 | 0.04116 | -0.035 | -29.8324
-14 | -1.3001 | 0.03176 | -0.0284 | -40.9351
-13.5 | -1.2955 | 0.02635 | -0.0252 | -49.1651
-13 | -1.2624 | 0.02371 | -0.0235 | -53.2434
-12.5 | -1.2256 | 0.02118 | -0.022 | -57.8659
-12 | -1.1843 | 0.019 | -0.0208 | -62.3316
-11.5 | -1.1394 | 0.01718 | -0.0198 | -66.3213
-11 | -1.092 | 0.01562 | -0.019 | -69.9104
-10.5 | -1.0422 | 0.0144 | -0.0184 | -72.375
-10 | -0.9904 | 0.01346 | -0.018 | -73.581
-9.5 | -0.9402 | 0.01184 | -0.0175 | -79.4088
-9 | -0.8933 | 0.01111 | -0.0157 | -80.405
-8.5 | -0.8403 | 0.01059 | -0.0152 | -79.3484
-8 | -0.7865 | 0.01003 | -0.0149 | -78.4148
-7.5 | -0.7318 | 0.0096 | -0.0147 | -76.2292
-7 | -0.6765 | 0.00922 | -0.0146 | -73.3731
-6 | -0.5671 | 0.00794 | -0.0143 | -71.4232
-5.5 | -0.511 | 0.0076 | -0.0143 | -67.2368
-5 | -0.4547 | 0.00731 | -0.0144 | -62.2025
-4.5 | -0.3986 | 0.00688 | -0.0145 | -57.936
-4 | -0.342 | 0.00659 | -0.0146 | -51.8968
-3.5 | -0.285 | 0.0064 | -0.0148 | -44.5312
-3 | -0.228 | 0.00616 | -0.015 | -37.013
-2 | -0.1136 | 0.00583 | -0.0155 | -19.4854
-1.5 | -0.0565 | 0.0056 | -0.0158 | -10.0893
0 | 0.1123 | 0.00401 | -0.017 | 28.005
1 | 0.2261 | 0.00375 | -0.0176 | 60.2933
1.5 | 0.2835 | 0.00384 | -0.018 | 73.8281
2 | 0.3406 | 0.004 | -0.0183 | 85.15
3 | 0.452 | 0.00499 | -0.0188 | 90.5812
3.5 | 0.5066 | 0.00567 | -0.019 | 89.3474
4 | 0.5612 | 0.00627 | -0.019 | 89.5056
4.5 | 0.6159 | 0.0067 | -0.019 | 91.9254
5 | 0.6701 | 0.00699 | -0.0187 | 95.8655
5.5 | 0.7206 | 0.00726 | -0.0176 | 99.2562
6 | 0.7808 | 0.00759 | -0.0187 | 102.8722
6.5 | 0.8357 | 0.00806 | -0.0187 | 103.6849
7 | 0.8908 | 0.00848 | -0.0188 | 105.0472
7.5 | 0.9447 | 0.00911 | -0.0187 | 103.6992
8 | 0.9988 | 0.00957 | -0.0186 | 104.3678
8.5 | 1.052 | 0.01013 | -0.0185 | 103.85
9 | 1.1027 | 0.01106 | -0.0179 | 99.7016
9.5 | 1.1544 | 0.01172 | -0.0175 | 98.4983
10 | 1.2051 | 0.01248 | -0.017 | 96.5625
10.5 | 1.2545 | 0.01333 | -0.0164 | 94.111
11 | 1.3027 | 0.01424 | -0.0156 | 91.4817
11.5 | 1.3424 | 0.01615 | -0.0138 | 83.1207
12 | 1.3866 | 0.01728 | -0.0126 | 80.2431
12.5 | 1.4277 | 0.0186 | -0.011 | 76.7581
13 | 1.4639 | 0.02017 | -0.0089 | 72.5781
13.5 | 1.4934 | 0.022 | -0.0061 | 67.8818
14 | 1.503 | 0.02411 | -0.0006 | 62.3393
14.5 | 1.5054 | 0.02686 | 0.0042 | 56.0462
15 | 1.5047 | 0.03061 | 0.0073 | 49.1571
15.5 | 1.4972 | 0.03571 | 0.0088 | 41.9266
16 | 1.4811 | 0.04253 | 0.0085 | 34.8248
16.5 | 1.4564 | 0.05158 | 0.0056 | 28.2358
17 | 1.4168 | 0.06431 | -0.0006 | 22.0308
17.5 | 1.3654 | 0.08159 | -0.011 | 16.7349
18 | 1.2922 | 0.10646 | -0.0267 | 12.1379
20 | 0.9588 | 0.26325 | -0.1103 | 3.6422

## 69. Re 4M Mach 0.25 (1)
BIGFOIL.COM POLAR EXPORT
NACA63-209 a=0.0
NACA63-209 a=0.0 |  |  |  | Cl Max: | 0.911 | at alpha= | 8.5 | deg
JavaFoil+Calcfoil stall+Eppler ext transition |  |  |  | L/D Max: | 114.237 | at alpha= | 6 | deg
Re: | 4000000 |  |  | Cd Min: | 0.00424 | at alpha= | 0 | deg
Mach: | 0.25 |  |  | Cl=0 at alpha= | -0.95833 | deg
|  |  |  | @ Cl=0.1, Cd= | 0.0042426
|  |  |  | @ Cl=0.4, Cd= | 0.09998
|  |  |  | @ Cl=0.6, Cd= | 0.09998
alpha (deg) | Cl | Cd | Cm | Cl/Cd
-11.5 | -0.313 | 0.07829 | -0.003 | -3.993
-11 | -0.369 | 0.07342 | -0.004 | -5.023
-10.5 | -0.411 | 0.06917 | -0.004 | -5.949
-10 | -0.443 | 0.0651 | -0.004 | -6.811
-9.5 | -0.469 | 0.06157 | -0.004 | -7.612
-9 | -0.486 | 0.05804 | -0.004 | -8.381
-8.5 | -0.497 | 0.05385 | -0.004 | -9.223
-8 | -0.499 | 0.05113 | -0.004 | -9.754
-7.5 | -0.494 | 0.04665 | -0.005 | -10.593
-7 | -0.482 | 0.04303 | -0.005 | -11.205
-6.5 | -0.571 | 0.00794 | -0.011 | -71.925
-6 | -0.539 | 0.00771 | -0.011 | -69.908
-5.5 | -0.5 | 0.00725 | -0.011 | -68.986
-5 | -0.456 | 0.00696 | -0.012 | -65.509
-4.5 | -0.407 | 0.00676 | -0.012 | -60.177
-4 | -0.354 | 0.00655 | -0.012 | -54.074
-3.5 | -0.299 | 0.00633 | -0.013 | -47.273
-3 | -0.242 | 0.00622 | -0.013 | -38.92
-2.5 | -0.184 | 0.00606 | -0.014 | -30.294
-2 | -0.124 | 0.0059 | -0.014 | -21.073
-1.5 | -0.065 | 0.00577 | -0.014 | -11.228
-1 | -0.005 | 0.00429 | -0.015 | -1.117
-0.5 | 0.055 | 0.00425 | -0.015 | 13.037
0 | 0.116 | 0.00424 | -0.016 | 27.211
0.5 | 0.176 | 0.00425 | -0.016 | 41.327
1 | 0.236 | 0.00428 | -0.016 | 55.046
1.5 | 0.296 | 0.00426 | -0.017 | 69.474
2 | 0.355 | 0.00432 | -0.017 | 82.24
2.5 | 0.415 | 0.00441 | -0.017 | 94.047
3 | 0.474 | 0.00456 | -0.018 | 103.977
3.5 | 0.532 | 0.00492 | -0.018 | 108.151
4 | 0.589 | 0.00597 | -0.019 | 98.57
4.5 | 0.644 | 0.00616 | -0.019 | 104.452
5 | 0.696 | 0.00638 | -0.019 | 109.12
5.5 | 0.744 | 0.0066 | -0.02 | 112.751
6 | 0.789 | 0.0069 | -0.02 | 114.237
6.5 | 0.828 | 0.00925 | -0.021 | 89.489
7 | 0.862 | 0.00975 | -0.021 | 88.376
7.5 | 0.887 | 0.01029 | -0.021 | 86.254
8 | 0.905 | 0.01084 | -0.022 | 83.449
8.5 | 0.911 | 0.01167 | -0.022 | 78.067
9 | 0.895 | 0.01248 | -0.022 | 71.746
9.5 | 0.715 | 0.05543 | -0.013 | 12.904
10 | 0.675 | 0.0621 | -0.012 | 10.867
10.5 | 0.629 | 0.06733 | -0.012 | 9.339
11 | 0.573 | 0.07228 | -0.012 | 7.926
11.5 | 0.509 | 0.07846 | -0.011 | 6.484
12 | 0.438 | 0.08451 | -0.011 | 5.182
12.5 | 0.361 | 0.08817 | -0.012 | 4.099
13 | 0.278 | 0.095 | -0.012 | 2.923
13.5 | 0.174 | 0.09998 | -0.012 | 1.738

## 70. Re 4M Mach 0.25 (2)
BIGFOIL.COM POLAR EXPORT
NACA63-209 a=0.0
NACA63-209 a=0.0 |  |  |  | Cl Max: | 1.3068 | at alpha= | 11.5 | deg
XFOIL ncrit=9 |  |  |  | L/D Max: | 103.926 | at alpha= | 6.5 | deg
Re: | 4000000 |  |  | Cd Min: | 0.16813 | at alpha= | 16 | deg
Mach: | 0.25 |  |  | Cl=0 at alpha= | -99 | deg
|  |  |  | @ Cl=0.1, Cd= | 0.00404
|  |  |  | @ Cl=0.4, Cd= | 0.0044326
|  |  |  | @ Cl=0.6, Cd= | 0.0065962
alpha (deg) | Cl | Cd | Cm | Cl/Cd
0 | 0.116 | 0.00404 | -0.0175 | 28.7129
0.5 | 0.1744 | 0.00376 | -0.0178 | 46.383
1 | 0.2335 | 0.00377 | -0.0181 | 61.9363
1.5 | 0.2927 | 0.00388 | -0.0185 | 75.4381
2 | 0.3518 | 0.00404 | -0.0188 | 87.0792
2.5 | 0.4095 | 0.00451 | -0.019 | 90.7982
3 | 0.4666 | 0.00511 | -0.0192 | 91.3112
3.5 | 0.523 | 0.00582 | -0.0193 | 89.8625
4 | 0.5795 | 0.00646 | -0.0193 | 89.7059
4.5 | 0.6367 | 0.00684 | -0.0191 | 93.0848
5 | 0.6933 | 0.00714 | -0.0187 | 97.1008
6 | 0.8077 | 0.0079 | -0.018 | 102.2405
6.5 | 0.8657 | 0.00833 | -0.0178 | 103.9256
7 | 0.9226 | 0.00898 | -0.0175 | 102.7394
7.5 | 0.9796 | 0.00954 | -0.017 | 102.6834
8 | 1.0358 | 0.0102 | -0.0163 | 101.549
8.5 | 1.0887 | 0.01135 | -0.0152 | 95.9207
9 | 1.1424 | 0.0123 | -0.014 | 92.878
9.5 | 1.1936 | 0.01354 | -0.0125 | 88.1536
10 | 1.2431 | 0.0149 | -0.0108 | 83.4295
10.5 | 1.2836 | 0.01721 | -0.008 | 74.5845
11 | 1.3014 | 0.02177 | -0.0032 | 59.7795
11.5 | 1.3068 | 0.02622 | 0.0024 | 49.8398
12 | 1.2811 | 0.03102 | 0.0099 | 41.2992
12.5 | 1.2417 | 0.03895 | 0.0123 | 31.8793
13 | 1.2083 | 0.04835 | 0.01 | 24.9907
13.5 | 1.1717 | 0.06049 | 0.0035 | 19.3701
14 | 1.1315 | 0.07632 | -0.0073 | 14.8257
14.5 | 1.099 | 0.09434 | -0.0193 | 11.6494
15 | 1.0316 | 0.12087 | -0.0342 | 8.5348
15.5 | 0.959 | 0.1499 | -0.0516 | 6.3976
16 | 0.9365 | 0.16813 | -0.0621 | 5.5701

## 71. Re 4M Mach 0.50 (1)
BIGFOIL.COM POLAR EXPORT
NACA63-209 a=0.0
NACA63-209 a=0.0 |  |  |  | Cl Max: | 1.093 | at alpha= | 20 | deg
JavaFoil+Calcfoil stall+Eppler ext transition |  |  |  | L/D Max: | 112.528 | at alpha= | 3.5 | deg
Re: | 4000000 |  |  | Cd Min: | 0.00428 | at alpha= | 0.5 | deg
Mach: | 0.5 |  |  | Cl=0 at alpha= | -0.96269 | deg
|  |  |  | @ Cl=0.1, Cd= | 0.0042943
|  |  |  | @ Cl=0.4, Cd= | 0.0044359
|  |  |  | @ Cl=0.6, Cd= | 0.0054019
alpha (deg) | Cl | Cd | Cm | Cl/Cd
-20 | -1.012 | 0.15935 | -0.002 | -6.349
-19.5 | -0.987 | 0.15391 | -0.002 | -6.415
-19 | -0.959 | 0.15075 | -0.002 | -6.36
-18.5 | -0.932 | 0.1466 | -0.002 | -6.359
-18 | -0.906 | 0.14075 | -0.002 | -6.437
-17.5 | -0.88 | 0.13941 | -0.002 | -6.313
-17 | -0.855 | 0.13506 | -0.003 | -6.331
-16.5 | -0.828 | 0.1309 | -0.003 | -6.323
-16 | -0.8 | 0.12419 | -0.003 | -6.441
-15.5 | -0.774 | 0.11776 | -0.003 | -6.572
-15 | -0.748 | 0.11331 | -0.003 | -6.601
-14.5 | -0.722 | 0.1115 | -0.003 | -6.472
-14 | -0.695 | 0.10583 | -0.003 | -6.57
-13.5 | -0.668 | 0.09909 | -0.004 | -6.742
-13 | -0.642 | 0.08887 | -0.004 | -7.222
-12.5 | -0.616 | 0.08242 | -0.004 | -7.469
-12 | -0.589 | 0.07663 | -0.004 | -7.69
-11.5 | -0.563 | 0.07138 | -0.004 | -7.884
-11 | -0.535 | 0.08125 | -0.004 | -6.585
-10.5 | -0.509 | 0.07195 | -0.004 | -7.071
-10 | -0.483 | 0.06398 | -0.005 | -7.544
-9.5 | -0.457 | 0.05916 | -0.005 | -7.718
-9 | -0.431 | 0.05415 | -0.005 | -7.959
-8.5 | -0.402 | 0.05797 | -0.005 | -6.936
-8 | -0.375 | 0.05514 | -0.005 | -6.803
-7.5 | -0.349 | 0.05003 | -0.005 | -6.971
-7 | -0.323 | 0.04508 | -0.006 | -7.158
-6.5 | -0.296 | 0.04193 | -0.006 | -7.067
-6 | -0.269 | 0.04162 | -0.006 | -6.459
-5.5 | -0.242 | 0.03986 | -0.006 | -6.069
-5 | -0.355 | 0.03694 | -0.006 | -9.62
-4.5 | -0.426 | 0.00722 | -0.014 | -59.072
-4 | -0.384 | 0.00691 | -0.014 | -55.549
-3.5 | -0.329 | 0.00662 | -0.014 | -49.732
-3 | -0.268 | 0.00635 | -0.015 | -42.239
-2.5 | -0.204 | 0.00618 | -0.015 | -33.015
-2 | -0.139 | 0.00603 | -0.016 | -23.013
-1.5 | -0.072 | 0.00587 | -0.016 | -12.317
-1 | -0.005 | 0.00435 | -0.016 | -1.231
-0.5 | 0.062 | 0.0043 | -0.017 | 14.403
0 | 0.129 | 0.00429 | -0.017 | 30.116
0.5 | 0.196 | 0.00428 | -0.018 | 45.826
1 | 0.263 | 0.00431 | -0.018 | 61.056
1.5 | 0.33 | 0.00435 | -0.019 | 75.938
2 | 0.397 | 0.00443 | -0.019 | 89.68
2.5 | 0.463 | 0.00456 | -0.02 | 101.551
3 | 0.528 | 0.00487 | -0.02 | 108.463
3.5 | 0.592 | 0.00526 | -0.02 | 112.528
4 | 0.654 | 0.00636 | -0.021 | 102.725
4.5 | 0.71 | 0.00657 | -0.021 | 108.023
5 | 0.759 | 0.00871 | -0.022 | 87.112
5.5 | 0.794 | 0.00968 | -0.022 | 82.053
6 | 0.804 | 0.01049 | -0.023 | 76.621
6.5 | 0.742 | 0.01142 | -0.023 | 65.006
7 | 0.421 | 0.04607 | -0.011 | 9.141
7.5 | 0.446 | 0.05164 | -0.011 | 8.639
8 | 0.574 | 0.01388 | -0.024 | 41.348
8.5 | 0.5 | 0.05491 | -0.012 | 9.102
9 | 0.524 | 0.06249 | -0.011 | 8.386
9.5 | 0.659 | 0.01672 | -0.025 | 39.438
10 | 0.584 | 0.0603 | -0.016 | 9.687
10.5 | 0.603 | 0.06998 | -0.013 | 8.611
11 | 0.628 | 0.08013 | -0.013 | 7.836
11.5 | 0.655 | 0.07451 | -0.014 | 8.794
12 | 0.68 | 0.08109 | -0.014 | 8.392
12.5 | 0.706 | 0.08924 | -0.014 | 7.909
13 | 0.731 | 0.09975 | -0.015 | 7.328
13.5 | 0.758 | 0.1051 | -0.015 | 7.209
14 | 0.783 | 0.10768 | -0.016 | 7.268
14.5 | 0.808 | 0.11154 | -0.016 | 7.242
15 | 0.835 | 0.11524 | -0.017 | 7.244
15.5 | 0.862 | 0.12474 | -0.018 | 6.911
16 | 0.885 | 0.12637 | -0.017 | 7.004
16.5 | 0.911 | 0.13136 | -0.018 | 6.932
17 | 0.937 | 0.13463 | -0.018 | 6.962
17.5 | 0.966 | 0.14061 | -0.02 | 6.868
18 | 0.988 | 0.1417 | -0.019 | 6.97
18.5 | 1.013 | 0.14426 | -0.019 | 7.019
19 | 1.038 | 0.14942 | -0.02 | 6.947
19.5 | 1.067 | 0.15354 | -0.021 | 6.95
20 | 1.093 | 0.16403 | -0.022 | 6.666

## 72. Re 4M Mach 0.50 (2)
BIGFOIL.COM POLAR EXPORT
NACA63-209 a=0.0
NACA63-209 a=0.0 |  |  |  | Cl Max: | 1.0821 | at alpha= | 20 | deg
XFOIL ncrit=9 |  |  |  | L/D Max: | 100.088 | at alpha= | 5 | deg
Re: | 4000000 |  |  | Cd Min: | 0.30046 | at alpha= | 20 | deg
Mach: | 0.5 |  |  | Cl=0 at alpha= | -1.0171 | deg
|  |  |  | @ Cl=0.1, Cd= | 0.0043897
|  |  |  | @ Cl=0.4, Cd= | 0.0042541
|  |  |  | @ Cl=0.6, Cd= | 0.0065504
alpha (deg) | Cl | Cd | Cm | Cl/Cd
-20 | -0.9519 | 0.29119 | 0.1148 | -3.269
-19.5 | -0.9293 | 0.28254 | 0.1093 | -3.2891
-19 | -0.9061 | 0.27364 | 0.1037 | -3.3113
-18.5 | -0.883 | 0.26474 | 0.0982 | -3.3353
-18 | -0.8602 | 0.25582 | 0.0928 | -3.3625
-17.5 | -0.8373 | 0.24686 | 0.0874 | -3.3918
-17 | -0.8145 | 0.23774 | 0.082 | -3.426
-16.5 | -0.7923 | 0.22861 | 0.0766 | -3.4657
-16 | -0.7708 | 0.21956 | 0.0713 | -3.5107
-15.5 | -0.7491 | 0.21066 | 0.066 | -3.556
-15 | -0.7254 | 0.20237 | 0.061 | -3.5845
-14.5 | -0.704 | 0.1933 | 0.0559 | -3.642
-14 | -0.6832 | 0.1843 | 0.0508 | -3.707
-13.5 | -0.6634 | 0.17539 | 0.0459 | -3.7824
-13 | -0.6462 | 0.16632 | 0.0409 | -3.8853
-12.5 | -0.6288 | 0.15706 | 0.0359 | -4.0036
-12 | -0.6138 | 0.14737 | 0.0309 | -4.165
-11.5 | -0.5996 | 0.13775 | 0.0258 | -4.3528
-11 | -0.5875 | 0.12806 | 0.0208 | -4.5877
-10.5 | -0.5764 | 0.11825 | 0.0157 | -4.8744
-10 | -0.5671 | 0.10892 | 0.0107 | -5.2066
-9.5 | -0.5635 | 0.09883 | 0.0051 | -5.7017
-9 | -0.5559 | 0.09026 | 0.0001 | -6.1589
-8 | -0.5507 | 0.0715 | -0.0127 | -7.7021
-7.5 | -0.5625 | 0.06087 | -0.021 | -9.241
-7 | -0.5871 | 0.052 | -0.0272 | -11.2904
-6.5 | -0.5928 | 0.04319 | -0.0297 | -13.7254
-6 | -0.5863 | 0.03359 | -0.0301 | -17.4546
-5.5 | -0.5656 | 0.02333 | -0.0284 | -24.2435
-5 | -0.5275 | 0.01442 | -0.0257 | -36.5811
-4.5 | -0.4705 | 0.00979 | -0.0231 | -48.0592
-4 | -0.4049 | 0.00816 | -0.0213 | -49.6201
-3.5 | -0.3382 | 0.00706 | -0.02 | -47.9037
-3 | -0.2692 | 0.00666 | -0.0193 | -40.4204
-2.5 | -0.2007 | 0.0063 | -0.0189 | -31.8571
-2 | -0.1324 | 0.00608 | -0.0188 | -21.7763
-1 | 0.0023 | 0.00555 | -0.019 | 0.41441
-0.5 | 0.0669 | 0.0046 | -0.0194 | 14.5435
0 | 0.133 | 0.00418 | -0.0198 | 31.8182
0.5 | 0.1993 | 0.00387 | -0.0201 | 51.4987
1 | 0.2669 | 0.00392 | -0.0204 | 68.0867
1.5 | 0.3345 | 0.00405 | -0.0207 | 82.5926
2 | 0.4019 | 0.00426 | -0.021 | 94.3427
2.5 | 0.4675 | 0.00485 | -0.021 | 96.3918
3 | 0.5321 | 0.00564 | -0.0209 | 94.344
3.5 | 0.5964 | 0.00652 | -0.0204 | 91.4724
4 | 0.6627 | 0.00708 | -0.0198 | 93.6017
4.5 | 0.7303 | 0.00749 | -0.0189 | 97.5033
5 | 0.7977 | 0.00797 | -0.0175 | 100.0878
5.5 | 0.8623 | 0.00862 | -0.0151 | 100.0348
6 | 0.93 | 0.00949 | -0.0128 | 97.9979
6.5 | 0.9848 | 0.01195 | -0.0086 | 82.41
7 | 1.0135 | 0.01756 | -0.0021 | 57.7164
7.5 | 1.0184 | 0.02503 | 0.0045 | 40.6872
8 | 0.9969 | 0.03129 | 0.0119 | 31.86
8.5 | 0.9657 | 0.03814 | 0.0148 | 25.3199
9 | 0.9324 | 0.04756 | 0.0116 | 19.6047
9.5 | 0.9019 | 0.05939 | 0.0036 | 15.1861
10 | 0.8768 | 0.07375 | -0.0075 | 11.8888
10.5 | 0.8556 | 0.09062 | -0.0188 | 9.4416
11 | 0.8409 | 0.10466 | -0.0275 | 8.0346
11.5 | 0.8296 | 0.11854 | -0.0359 | 6.9985
12 | 0.8247 | 0.1317 | -0.0436 | 6.262
12.5 | 0.8228 | 0.14517 | -0.0512 | 5.6678
13 | 0.8275 | 0.15773 | -0.0581 | 5.2463
13.5 | 0.8362 | 0.16963 | -0.0646 | 4.9296
14 | 0.8482 | 0.18114 | -0.0709 | 4.6826
14.5 | 0.8641 | 0.19142 | -0.0766 | 4.5142
15 | 0.8803 | 0.20208 | -0.0825 | 4.3562
15.5 | 0.8983 | 0.21201 | -0.0881 | 4.2371
16 | 0.9176 | 0.22167 | -0.0937 | 4.1395
16.5 | 0.9366 | 0.23177 | -0.0995 | 4.0411
17 | 0.9566 | 0.24237 | -0.1053 | 3.9469
17.5 | 0.9769 | 0.25265 | -0.111 | 3.8666
18 | 0.9974 | 0.26261 | -0.1166 | 3.798
18.5 | 1.0175 | 0.27194 | -0.1224 | 3.7416
19 | 1.0388 | 0.28144 | -0.128 | 3.691
19.5 | 1.0605 | 0.29096 | -0.1338 | 3.6448
20 | 1.0821 | 0.30046 | -0.1395 | 3.6015

## 73. Re 5M Mach 0.00 (1)
BIGFOIL.COM POLAR EXPORT
NACA63-209 a=0.0
NACA63-209 a=0.0 |  |  |  | Cl Max: | 0.948 | at alpha= | 9 | deg
JavaFoil+Calcfoil stall+Eppler ext transition |  |  |  | L/D Max: | 121.092 | at alpha= | 7 | deg
Re: | 5000000 |  |  | Cd Min: | 0.00419 | at alpha= | 0.5 | deg
Mach: | 0 |  |  | Cl=0 at alpha= | -0.95763 | deg
|  |  |  | @ Cl=0.1, Cd= | 0.0042021
|  |  |  | @ Cl=0.4, Cd= | 0.0043872
|  |  |  | @ Cl=0.6, Cd= | 0.09856
alpha (deg) | Cl | Cd | Cm | Cl/Cd
-12.5 | -0.506 | 0.08489 | -0.003 | -5.956
-12 | -0.525 | 0.08005 | -0.003 | -6.562
-11.5 | -0.543 | 0.07574 | -0.003 | -7.169
-11 | -0.558 | 0.07088 | -0.003 | -7.874
-10.5 | -0.565 | 0.06647 | -0.004 | -8.507
-10 | -0.567 | 0.06239 | -0.004 | -9.091
-9.5 | -0.565 | 0.05841 | -0.004 | -9.672
-9 | -0.56 | 0.05411 | -0.004 | -10.351
-8.5 | -0.551 | 0.05004 | -0.005 | -11.007
-8 | -0.535 | 0.04801 | -0.005 | -11.144
-7.5 | -0.638 | 0.00812 | -0.01 | -78.6
-7 | -0.609 | 0.00789 | -0.01 | -77.227
-6.5 | -0.575 | 0.00756 | -0.01 | -76.057
-6 | -0.536 | 0.00731 | -0.011 | -73.324
-5.5 | -0.493 | 0.00703 | -0.011 | -70.142
-5 | -0.447 | 0.00665 | -0.011 | -67.121
-4.5 | -0.397 | 0.00646 | -0.012 | -61.458
-4 | -0.345 | 0.00629 | -0.012 | -54.853
-3.5 | -0.291 | 0.00612 | -0.012 | -47.481
-3 | -0.235 | 0.006 | -0.013 | -39.129
-2.5 | -0.178 | 0.00586 | -0.013 | -30.367
-2 | -0.121 | 0.0057 | -0.014 | -21.151
-1.5 | -0.063 | 0.00562 | -0.014 | -11.166
-1 | -0.005 | 0.00423 | -0.014 | -1.098
-0.5 | 0.054 | 0.00421 | -0.015 | 12.735
0 | 0.112 | 0.0042 | -0.015 | 26.611
0.5 | 0.17 | 0.00419 | -0.015 | 40.564
1 | 0.228 | 0.00421 | -0.016 | 54.196
1.5 | 0.286 | 0.00424 | -0.016 | 67.48
2 | 0.344 | 0.00431 | -0.017 | 79.899
2.5 | 0.402 | 0.00439 | -0.017 | 91.605
3 | 0.459 | 0.00461 | -0.017 | 99.453
3.5 | 0.515 | 0.00487 | -0.018 | 105.791
4 | 0.571 | 0.00524 | -0.018 | 109.023
4.5 | 0.625 | 0.00647 | -0.018 | 96.632
5 | 0.676 | 0.00661 | -0.019 | 102.298
5.5 | 0.726 | 0.00626 | -0.019 | 115.986
6 | 0.771 | 0.0065 | -0.02 | 118.623
6.5 | 0.814 | 0.00675 | -0.02 | 120.529
7 | 0.852 | 0.00704 | -0.02 | 121.092
7.5 | 0.886 | 0.00944 | -0.021 | 93.89
8 | 0.915 | 0.00973 | -0.021 | 94.06
8.5 | 0.938 | 0.01031 | -0.021 | 90.901
9 | 0.948 | 0.01096 | -0.022 | 86.509
9.5 | 0.948 | 0.01156 | -0.022 | 81.971
10 | 0.936 | 0.01249 | -0.022 | 74.934
10.5 | 0.916 | 0.01354 | -0.023 | 67.636
11 | 0.868 | 0.01817 | -0.022 | 47.756
11.5 | 0.739 | 0.05983 | -0.016 | 12.344
12 | 0.699 | 0.07258 | -0.014 | 9.634
12.5 | 0.669 | 0.07903 | -0.013 | 8.466
13 | 0.637 | 0.08737 | -0.012 | 7.287
13.5 | 0.606 | 0.09216 | -0.013 | 6.58
14 | 0.575 | 0.09856 | -0.013 | 5.835

## 74. Re 5M Mach 0.00 (2)
BIGFOIL.COM POLAR EXPORT
NACA63-209 a=0.0
NACA63-209 a=0.0 |  |  |  | Cl Max: | 1.6071 | at alpha= | 16.5 | deg
XFOIL ncrit=9 |  |  |  | L/D Max: | 110.903 | at alpha= | 8 | deg
Re: | 5000000 |  |  | Cd Min: | 0.26251 | at alpha= | 20 | deg
Mach: | 0 |  |  | Cl=0 at alpha= | -0.99114 | deg
|  |  |  | @ Cl=0.1, Cd= | 0.0038577
|  |  |  | @ Cl=0.4, Cd= | 0.0045457
|  |  |  | @ Cl=0.6, Cd= | 0.0063674
alpha (deg) | Cl | Cd | Cm | Cl/Cd
-20 | -0.8429 | 0.25692 | 0.0897 | -3.2808
-19.5 | -0.8258 | 0.25059 | 0.0853 | -3.2954
-19 | -0.8082 | 0.24393 | 0.0809 | -3.3132
-18.5 | -0.7908 | 0.23697 | 0.0765 | -3.3371
-18 | -0.7732 | 0.22962 | 0.0722 | -3.3673
-17.5 | -0.7559 | 0.2221 | 0.0679 | -3.4034
-16.5 | -1.1565 | 0.05618 | -0.0158 | -20.5856
-16 | -1.2409 | 0.03272 | -0.0294 | -37.9248
-15.5 | -1.2976 | 0.02221 | -0.0324 | -58.4241
-15 | -1.3496 | 0.0172 | -0.0269 | -78.4651
-14.5 | -1.3495 | 0.01357 | -0.0228 | -99.4473
-14 | -1.3314 | 0.01031 | -0.0202 | -129.1368
-13.5 | -1.2979 | 0.00823 | -0.0188 | -157.7035
-13 | -1.2595 | 0.00672 | -0.0176 | -187.4256
-12.5 | -1.2166 | 0.00558 | -0.0169 | -218.0287
-12 | -1.1708 | 0.0047 | -0.0164 | -249.1064
-11.5 | -1.1237 | 0.00401 | -0.0159 | -280.2244
-11 | -1.0747 | 0.00351 | -0.0156 | -306.1823
-10.5 | -1.026 | 0.00305 | -0.015 | -336.3934
-10 | -0.9813 | 0.00283 | -0.0133 | -346.7491
-9.5 | -0.9311 | 0.00256 | -0.0129 | -363.7109
-9 | -0.8816 | 0.0021 | -0.0126 | -419.8095
-8.5 | -0.8294 | 0.0019 | -0.0125 | -436.5263
-8 | -0.7764 | 0.00174 | -0.0125 | -446.2069
-7.5 | -0.7227 | 0.00163 | -0.0125 | -443.3742
-7 | -0.6684 | 0.00155 | -0.0126 | -431.2258
-6.5 | -0.6146 | 0.00141 | -0.0127 | -435.8865
-5.5 | -0.5052 | 0.00122 | -0.0129 | -414.0984
-5 | -0.4499 | 0.00117 | -0.0131 | -384.5299
-4.5 | -0.3943 | 0.00113 | -0.0134 | -348.9381
-4 | -0.3387 | 0.00106 | -0.0136 | -319.5283
-3.5 | -0.2827 | 0.00102 | -0.0138 | -277.1569
-3 | -0.2265 | 0.001 | -0.0141 | -226.5
-2.5 | -0.1703 | 0.00096 | -0.0144 | -177.3958
-2 | -0.1139 | 0.00094 | -0.0147 | -121.1702
0 | 0.1119 | 0.00402 | -0.0169 | 27.8358
0.5 | 0.1682 | 0.00373 | -0.0173 | 45.0938
1 | 0.225 | 0.00368 | -0.0176 | 61.1413
1.5 | 0.282 | 0.00378 | -0.018 | 74.6032
2 | 0.3386 | 0.00403 | -0.0183 | 84.0199
2.5 | 0.3943 | 0.00449 | -0.0186 | 87.8174
3 | 0.4496 | 0.00503 | -0.0189 | 89.3837
3.5 | 0.5044 | 0.00562 | -0.0191 | 89.7509
4.5 | 0.6144 | 0.00648 | -0.0194 | 94.8148
5 | 0.6694 | 0.00674 | -0.0194 | 99.3175
5.5 | 0.7232 | 0.00702 | -0.0192 | 103.0199
6 | 0.7729 | 0.00726 | -0.018 | 106.4601
6.5 | 0.8323 | 0.00762 | -0.0192 | 109.2257
7 | 0.887 | 0.00804 | -0.0193 | 110.3234
7.5 | 0.941 | 0.00855 | -0.0193 | 110.0585
8 | 0.9948 | 0.00897 | -0.0194 | 110.903
8.5 | 1.0478 | 0.00951 | -0.0193 | 110.1788
9 | 1.0995 | 0.01021 | -0.0191 | 107.6885
9.5 | 1.1514 | 0.01077 | -0.0189 | 106.9081
10 | 1.2024 | 0.01143 | -0.0187 | 105.1969
10.5 | 1.2522 | 0.01217 | -0.0183 | 102.8924
11 | 1.3006 | 0.01303 | -0.0177 | 99.8158
11.5 | 1.345 | 0.01433 | -0.0166 | 93.859
12 | 1.3918 | 0.01518 | -0.0159 | 91.6864
12.5 | 1.4372 | 0.01608 | -0.0151 | 89.3781
13 | 1.48 | 0.01714 | -0.014 | 86.3477
13.5 | 1.5199 | 0.01834 | -0.0125 | 82.8735
14 | 1.5551 | 0.01975 | -0.0106 | 78.7392
14.5 | 1.5843 | 0.02134 | -0.0079 | 74.2409
15 | 1.5949 | 0.02304 | -0.0024 | 69.2231
15.5 | 1.6011 | 0.02541 | 0.002 | 63.0106
16 | 1.6063 | 0.02842 | 0.0051 | 56.5201
16.5 | 1.6071 | 0.03239 | 0.007 | 49.6172
17 | 1.6022 | 0.03748 | 0.0077 | 42.7481
17.5 | 1.5901 | 0.04407 | 0.0069 | 36.0812
18 | 1.5705 | 0.05244 | 0.0043 | 29.9485
18.5 | 1.5483 | 0.06224 | -0.0001 | 24.8763
19 | 1.5022 | 0.07749 | -0.0085 | 19.3857
19.5 | 1.4094 | 0.10466 | -0.0254 | 13.4665
20 | 0.9571 | 0.26251 | -0.1093 | 3.646

## 75. Re 5M Mach 0.10 (1)
BIGFOIL.COM POLAR EXPORT
NACA63-209 a=0.0
NACA63-209 a=0.0 |  |  |  | Cl Max: | 0.943 | at alpha= | 9 | deg
JavaFoil+Calcfoil stall+Eppler ext transition |  |  |  | L/D Max: | 121.572 | at alpha= | 7 | deg
Re: | 5000000 |  |  | Cd Min: | 0.00419 | at alpha= | 0 | deg
Mach: | 0.1 |  |  | Cl=0 at alpha= | -0.95763 | deg
|  |  |  | @ Cl=0.1, Cd= | 0.0041962
|  |  |  | @ Cl=0.4, Cd= | 0.0044017
|  |  |  | @ Cl=0.6, Cd= | 0.09868
alpha (deg) | Cl | Cd | Cm | Cl/Cd
-12.5 | -0.476 | 0.08429 | -0.003 | -5.642
-12 | -0.499 | 0.07941 | -0.003 | -6.285
-11.5 | -0.521 | 0.07559 | -0.003 | -6.887
-11 | -0.539 | 0.07136 | -0.003 | -7.554
-10.5 | -0.55 | 0.06717 | -0.004 | -8.185
-10 | -0.555 | 0.06292 | -0.004 | -8.814
-9.5 | -0.555 | 0.05864 | -0.004 | -9.468
-9 | -0.552 | 0.05469 | -0.004 | -10.101
-8.5 | -0.545 | 0.05082 | -0.005 | -10.721
-8 | -0.531 | 0.04846 | -0.005 | -10.962
-7.5 | -0.636 | 0.00816 | -0.01 | -77.937
-7 | -0.608 | 0.00792 | -0.01 | -76.78
-6.5 | -0.575 | 0.00761 | -0.01 | -75.551
-6 | -0.537 | 0.00735 | -0.011 | -73.066
-5.5 | -0.494 | 0.00708 | -0.011 | -69.826
-5 | -0.448 | 0.00669 | -0.011 | -67.002
-4.5 | -0.399 | 0.00645 | -0.012 | -61.806
-4 | -0.346 | 0.00631 | -0.012 | -54.862
-3.5 | -0.292 | 0.00614 | -0.013 | -47.567
-3 | -0.236 | 0.00601 | -0.013 | -39.284
-2.5 | -0.179 | 0.00584 | -0.013 | -30.608
-2 | -0.121 | 0.00572 | -0.014 | -21.169
-1.5 | -0.063 | 0.00562 | -0.014 | -11.21
-1 | -0.005 | 0.00424 | -0.014 | -1.101
-0.5 | 0.054 | 0.00422 | -0.015 | 12.755
0 | 0.112 | 0.00419 | -0.015 | 26.859
0.5 | 0.171 | 0.0042 | -0.015 | 40.719
1 | 0.229 | 0.0042 | -0.016 | 54.649
1.5 | 0.288 | 0.00424 | -0.016 | 67.798
2 | 0.346 | 0.00429 | -0.017 | 80.596
2.5 | 0.404 | 0.00441 | -0.017 | 91.614
3 | 0.461 | 0.00461 | -0.017 | 100.128
3.5 | 0.518 | 0.00486 | -0.018 | 106.617
4 | 0.574 | 0.0062 | -0.018 | 92.561
4.5 | 0.628 | 0.00646 | -0.019 | 97.124
5 | 0.679 | 0.0061 | -0.019 | 111.386
5.5 | 0.728 | 0.0063 | -0.019 | 115.603
6 | 0.774 | 0.0065 | -0.02 | 119.081
6.5 | 0.816 | 0.00675 | -0.02 | 121.026
7 | 0.854 | 0.00703 | -0.02 | 121.572
7.5 | 0.887 | 0.00949 | -0.021 | 93.524
8 | 0.915 | 0.00982 | -0.021 | 93.12
8.5 | 0.936 | 0.01041 | -0.022 | 89.86
9 | 0.943 | 0.01108 | -0.022 | 85.087
9.5 | 0.939 | 0.01174 | -0.022 | 79.972
10 | 0.925 | 0.01256 | -0.023 | 73.617
10.5 | 0.895 | 0.01416 | -0.023 | 63.217
11 | 0.756 | 0.04997 | -0.018 | 15.128
11.5 | 0.705 | 0.06751 | -0.014 | 10.439
12 | 0.671 | 0.0754 | -0.013 | 8.893
12.5 | 0.638 | 0.08121 | -0.013 | 7.85
13 | 0.602 | 0.08834 | -0.012 | 6.82
13.5 | 0.568 | 0.09342 | -0.013 | 6.082
14 | 0.533 | 0.09868 | -0.013 | 5.404

## 76. Re 5M Mach 0.10 (2)
BIGFOIL.COM POLAR EXPORT
NACA63-209 a=0.0
NACA63-209 a=0.0 |  |  |  | Cl Max: | 1.5657 | at alpha= | 15.5 | deg
XFOIL ncrit=9 |  |  |  | L/D Max: | 110.563 | at alpha= | 8 | deg
Re: | 5000000 |  |  | Cd Min: | 0.26366 | at alpha= | 20 | deg
Mach: | 0.1 |  |  | Cl=0 at alpha= | -0.99557 | deg
|  |  |  | @ Cl=0.1, Cd= | 0.0041083
|  |  |  | @ Cl=0.4, Cd= | 0.004533
|  |  |  | @ Cl=0.6, Cd= | 0.0063887
alpha (deg) | Cl | Cd | Cm | Cl/Cd
-16.5 | -0.7277 | 0.2053 | 0.0593 | -3.5446
-15.5 | -1.1899 | 0.05621 | -0.0281 | -21.1688
-15 | -1.2604 | 0.04182 | -0.0359 | -30.1387
-14.5 | -1.2976 | 0.03567 | -0.0328 | -36.3779
-14 | -1.3336 | 0.02807 | -0.0265 | -47.5098
-13.5 | -1.3207 | 0.02305 | -0.0235 | -57.2972
-13 | -1.2879 | 0.01996 | -0.0216 | -64.524
-12.5 | -1.2465 | 0.01785 | -0.0203 | -69.8319
-12 | -1.2008 | 0.01619 | -0.0193 | -74.1692
-11.5 | -1.1525 | 0.01484 | -0.0185 | -77.6617
-11 | -1.1024 | 0.01368 | -0.0179 | -80.5848
-10.5 | -1.0509 | 0.0127 | -0.0174 | -82.748
-10 | -0.9959 | 0.01196 | -0.0175 | -83.2692
-9.5 | -0.949 | 0.01154 | -0.0157 | -82.2357
-9 | -0.8988 | 0.01036 | -0.0148 | -86.7568
-8.5 | -0.8453 | 0.00971 | -0.0144 | -87.0546
-8 | -0.7908 | 0.0092 | -0.0142 | -85.9565
-7.5 | -0.7357 | 0.00877 | -0.0141 | -83.8883
-6.5 | -0.6244 | 0.00802 | -0.0141 | -77.8554
-6 | -0.5691 | 0.00745 | -0.014 | -76.3893
-5.5 | -0.5128 | 0.00714 | -0.014 | -71.8207
-5 | -0.4563 | 0.00687 | -0.0142 | -66.4192
-4.5 | -0.3995 | 0.00666 | -0.0143 | -59.985
-4 | -0.3429 | 0.00631 | -0.0144 | -54.3423
-3.5 | -0.2859 | 0.00612 | -0.0147 | -46.7157
-3 | -0.2287 | 0.00596 | -0.0149 | -38.3725
-2.5 | -0.1715 | 0.00577 | -0.0151 | -29.7227
-2 | -0.1142 | 0.00564 | -0.0154 | -20.2482
-1.5 | -0.0569 | 0.00546 | -0.0157 | -10.4212
-0.5 | 0.0559 | 0.00442 | -0.0166 | 12.6471
0 | 0.1125 | 0.00402 | -0.017 | 27.9851
0.5 | 0.1692 | 0.00373 | -0.0174 | 45.3619
1 | 0.2264 | 0.00368 | -0.0177 | 61.5217
1.5 | 0.2837 | 0.00379 | -0.0181 | 74.8549
2 | 0.3406 | 0.00403 | -0.0184 | 84.5161
2.5 | 0.3966 | 0.0045 | -0.0187 | 88.1333
3 | 0.4522 | 0.00504 | -0.019 | 89.7222
3.5 | 0.5074 | 0.00564 | -0.0192 | 89.9645
4 | 0.5626 | 0.00616 | -0.0193 | 91.3312
4.5 | 0.6182 | 0.0065 | -0.0194 | 95.1077
5 | 0.6735 | 0.00676 | -0.0194 | 99.6302
5.5 | 0.7278 | 0.00705 | -0.0192 | 103.234
6 | 0.7779 | 0.0073 | -0.0179 | 106.5616
6.5 | 0.8378 | 0.00767 | -0.019 | 109.2308
7 | 0.8929 | 0.00811 | -0.0191 | 110.0986
7.5 | 0.9474 | 0.00861 | -0.0191 | 110.0348
8 | 1.0017 | 0.00906 | -0.0191 | 110.5629
8.5 | 1.0549 | 0.00965 | -0.0189 | 109.3161
9 | 1.1073 | 0.01034 | -0.0186 | 107.089
9.5 | 1.1596 | 0.01096 | -0.0183 | 105.8029
10 | 1.2108 | 0.01167 | -0.0178 | 103.7532
10.5 | 1.2608 | 0.01248 | -0.0173 | 101.0256
11 | 1.3079 | 0.01362 | -0.0163 | 96.0279
11.5 | 1.3546 | 0.0147 | -0.0153 | 92.1497
12 | 1.401 | 0.01568 | -0.0143 | 89.3495
12.5 | 1.445 | 0.01681 | -0.0131 | 85.9607
13 | 1.4855 | 0.01813 | -0.0114 | 81.936
13.5 | 1.5214 | 0.01967 | -0.0093 | 77.3462
14 | 1.5504 | 0.02148 | -0.0064 | 72.1788
14.5 | 1.5603 | 0.02339 | -0.0007 | 66.708
15 | 1.5646 | 0.02594 | 0.0041 | 60.3161
15.5 | 1.5657 | 0.02945 | 0.0073 | 53.1647
16 | 1.5622 | 0.03398 | 0.0091 | 45.9741
16.5 | 1.5517 | 0.03997 | 0.0093 | 38.8216
17 | 1.5318 | 0.04794 | 0.0075 | 31.9524
17.5 | 1.5032 | 0.05823 | 0.0033 | 25.8149
18 | 1.4668 | 0.07142 | -0.0039 | 20.5377
18.5 | 1.4128 | 0.08982 | -0.0152 | 15.7292
19 | 1.2767 | 0.12949 | -0.0404 | 9.8594
19.5 | 0.9518 | 0.24929 | -0.1046 | 3.818
20 | 0.9607 | 0.26366 | -0.1103 | 3.6437

## 77. Re 5M Mach 0.25 (1)
BIGFOIL.COM POLAR EXPORT
NACA63-209 a=0.0
NACA63-209 a=0.0 |  |  |  | Cl Max: | 0.912 | at alpha= | 8.5 | deg
JavaFoil+Calcfoil stall+Eppler ext transition |  |  |  | L/D Max: | 119.3 | at alpha= | 6.5 | deg
Re: | 5000000 |  |  | Cd Min: | 0.00419 | at alpha= | 0 | deg
Mach: | 0.25 |  |  | Cl=0 at alpha= | -0.95833 | deg
|  |  |  | @ Cl=0.1, Cd= | 0.0041926
|  |  |  | @ Cl=0.4, Cd= | 0.09908
|  |  |  | @ Cl=0.6, Cd= | 0.09908
alpha (deg) | Cl | Cd | Cm | Cl/Cd
-11.5 | -0.313 | 0.07732 | -0.003 | -4.046
-11 | -0.369 | 0.07289 | -0.004 | -5.063
-10.5 | -0.412 | 0.06809 | -0.004 | -6.044
-10 | -0.444 | 0.06415 | -0.004 | -6.915
-9.5 | -0.469 | 0.06035 | -0.004 | -7.77
-9 | -0.487 | 0.05696 | -0.004 | -8.544
-8.5 | -0.497 | 0.05297 | -0.004 | -9.381
-8 | -0.499 | 0.05034 | -0.004 | -9.912
-7.5 | -0.495 | 0.04577 | -0.005 | -10.814
-7 | -0.484 | 0.04187 | -0.006 | -11.557
-6.5 | -0.571 | 0.00781 | -0.011 | -73.138
-6 | -0.539 | 0.00749 | -0.011 | -71.948
-5.5 | -0.5 | 0.00705 | -0.011 | -70.986
-5 | -0.456 | 0.00676 | -0.012 | -67.439
-4.5 | -0.407 | 0.00655 | -0.012 | -62.107
-4 | -0.354 | 0.00636 | -0.012 | -55.694
-3.5 | -0.299 | 0.00619 | -0.013 | -48.365
-3 | -0.242 | 0.00603 | -0.013 | -40.149
-2.5 | -0.184 | 0.00588 | -0.014 | -31.23
-2 | -0.124 | 0.00576 | -0.014 | -21.59
-1.5 | -0.065 | 0.00563 | -0.014 | -11.496
-1 | -0.005 | 0.00424 | -0.015 | -1.131
-0.5 | 0.055 | 0.0042 | -0.015 | 13.192
0 | 0.116 | 0.00419 | -0.016 | 27.538
0.5 | 0.176 | 0.00421 | -0.016 | 41.696
1 | 0.236 | 0.00423 | -0.016 | 55.645
1.5 | 0.296 | 0.00428 | -0.017 | 69.1
2 | 0.355 | 0.00434 | -0.017 | 81.854
2.5 | 0.415 | 0.00442 | -0.017 | 93.908
3 | 0.474 | 0.00469 | -0.018 | 101.024
3.5 | 0.532 | 0.00496 | -0.018 | 107.264
4 | 0.589 | 0.00628 | -0.019 | 93.809
4.5 | 0.644 | 0.00603 | -0.019 | 106.745
5 | 0.696 | 0.00616 | -0.019 | 113.013
5.5 | 0.745 | 0.00638 | -0.02 | 116.618
6 | 0.789 | 0.00667 | -0.02 | 118.264
6.5 | 0.828 | 0.00694 | -0.021 | 119.3
7 | 0.862 | 0.00941 | -0.021 | 91.614
7.5 | 0.887 | 0.00995 | -0.021 | 89.165
8 | 0.905 | 0.01041 | -0.022 | 86.984
8.5 | 0.912 | 0.01124 | -0.022 | 81.195
9 | 0.898 | 0.01196 | -0.022 | 75.062
9.5 | 0.858 | 0.01339 | -0.023 | 64.07
10 | 0.682 | 0.05807 | -0.014 | 11.742
10.5 | 0.63 | 0.0657 | -0.012 | 9.595
11 | 0.574 | 0.07138 | -0.012 | 8.035
11.5 | 0.509 | 0.07699 | -0.012 | 6.613
12 | 0.438 | 0.08436 | -0.012 | 5.194
12.5 | 0.362 | 0.08845 | -0.012 | 4.088
13 | 0.278 | 0.09262 | -0.012 | 3.001
13.5 | 0.174 | 0.09908 | -0.012 | 1.755

## 78. Re 5M Mach 0.25 (2)
BIGFOIL.COM POLAR EXPORT
NACA63-209 a=0.0
NACA63-209 a=0.0 |  |  |  | Cl Max: | 1.3502 | at alpha= | 11.5 | deg
XFOIL ncrit=9 |  |  |  | L/D Max: | 109.458 | at alpha= | 6.5 | deg
Re: | 5000000 |  |  | Cd Min: | 0.20295 | at alpha= | 16.5 | deg
Mach: | 0.25 |  |  | Cl=0 at alpha= | -1.0017 | deg
|  |  |  | @ Cl=0.1, Cd= | 0.0041574
|  |  |  | @ Cl=0.4, Cd= | 0.0044978
|  |  |  | @ Cl=0.6, Cd= | 0.0064183
alpha (deg) | Cl | Cd | Cm | Cl/Cd
-13 | -0.6502 | 0.14427 | 0.0288 | -4.5068
-12.5 | -0.6371 | 0.13658 | 0.0246 | -4.6647
-12 | -0.6281 | 0.12771 | 0.02 | -4.9182
-11.5 | -0.6258 | 0.11711 | 0.0146 | -5.3437
-11 | -0.6472 | 0.10123 | 0.0064 | -6.3934
-10.5 | -0.6696 | 0.08688 | -0.002 | -7.7072
-10 | -0.7381 | 0.06293 | -0.0228 | -11.7289
-9 | -0.9264 | 0.01501 | -0.0217 | -61.7189
-8.5 | -0.8753 | 0.01282 | -0.0201 | -68.2761
-8 | -0.8232 | 0.01065 | -0.0187 | -77.2958
-7.5 | -0.7653 | 0.0099 | -0.0178 | -77.303
-7 | -0.7069 | 0.00929 | -0.0172 | -76.0926
-6.5 | -0.6486 | 0.00866 | -0.0166 | -74.8961
-6 | -0.5908 | 0.00794 | -0.0161 | -74.4081
-5 | -0.473 | 0.00711 | -0.0156 | -66.526
-4.5 | -0.4138 | 0.00679 | -0.0155 | -60.9426
-4 | -0.3548 | 0.00643 | -0.0154 | -55.1788
-3.5 | -0.2956 | 0.00619 | -0.0155 | -47.7544
-3 | -0.2362 | 0.00603 | -0.0156 | -39.1708
-2.5 | -0.1769 | 0.00582 | -0.0158 | -30.3952
-2 | -0.1176 | 0.00568 | -0.016 | -20.7042
-1.5 | -0.0584 | 0.00552 | -0.0163 | -10.5797
-1 | 0.0002 | 0.00516 | -0.0166 | 0.03876
-0.5 | 0.058 | 0.00446 | -0.0171 | 13.0045
0 | 0.1163 | 0.00404 | -0.0175 | 28.7871
0.5 | 0.1748 | 0.00374 | -0.0179 | 46.738
1 | 0.2338 | 0.00372 | -0.0182 | 62.8495
1.5 | 0.293 | 0.00382 | -0.0186 | 76.7016
2 | 0.3517 | 0.00408 | -0.0189 | 86.201
2.5 | 0.4095 | 0.00458 | -0.0192 | 89.4105
3 | 0.4668 | 0.00514 | -0.0194 | 90.8171
3.5 | 0.5238 | 0.00578 | -0.0196 | 90.6228
4 | 0.581 | 0.00631 | -0.0196 | 92.0761
4.5 | 0.6389 | 0.00664 | -0.0195 | 96.2199
5 | 0.6966 | 0.00693 | -0.0194 | 100.5195
5.5 | 0.7534 | 0.00722 | -0.019 | 104.349
6 | 0.8061 | 0.00755 | -0.0176 | 106.7682
6.5 | 0.868 | 0.00793 | -0.0182 | 109.4578
7 | 0.9254 | 0.00851 | -0.0178 | 108.7427
7.5 | 0.9829 | 0.00901 | -0.0174 | 109.0899
8 | 1.0389 | 0.00973 | -0.0168 | 106.7729
8.5 | 1.0944 | 0.01053 | -0.0159 | 103.9316
9 | 1.1492 | 0.01138 | -0.0149 | 100.9842
9.5 | 1.2023 | 0.01241 | -0.0136 | 96.8815
10 | 1.2519 | 0.01385 | -0.0118 | 90.3899
10.5 | 1.2915 | 0.01641 | -0.0088 | 78.702
11 | 1.3305 | 0.01874 | -0.0059 | 70.9979
11.5 | 1.3502 | 0.02261 | -0.0013 | 59.7169
12 | 1.3391 | 0.027 | 0.0064 | 49.5963
12.5 | 1.3036 | 0.03317 | 0.0123 | 39.3006
13 | 1.2729 | 0.04087 | 0.013 | 31.1451
13.5 | 1.2362 | 0.05122 | 0.0095 | 24.1351
14 | 1.1942 | 0.06485 | 0.0014 | 18.4148
14.5 | 1.1638 | 0.07949 | -0.0085 | 14.6408
15 | 1.1276 | 0.09842 | -0.021 | 11.457
15.5 | 1.0702 | 0.12217 | -0.0345 | 8.7599
16 | 0.9978 | 0.15042 | -0.0518 | 6.6334
16.5 | 0.8826 | 0.20295 | -0.0791 | 4.3489

## 79. Re 5M Mach 0.50 (1)
BIGFOIL.COM POLAR EXPORT
NACA63-209 a=0.0
NACA63-209 a=0.0 |  |  |  | Cl Max: | 1.095 | at alpha= | 20 | deg
JavaFoil+Calcfoil stall+Eppler ext transition |  |  |  | L/D Max: | 113.219 | at alpha= | 5 | deg
Re: | 5000000 |  |  | Cd Min: | 0.00421 | at alpha= | 0 | deg
Mach: | 0.5 |  |  | Cl=0 at alpha= | -0.96269 | deg
|  |  |  | @ Cl=0.1, Cd= | 0.0042316
|  |  |  | @ Cl=0.4, Cd= | 0.0044273
|  |  |  | @ Cl=0.6, Cd= | 0.0054706
alpha (deg) | Cl | Cd | Cm | Cl/Cd
-20 | -1.012 | 0.15514 | -0.002 | -6.524
-19.5 | -0.988 | 0.15142 | -0.002 | -6.525
-19 | -0.96 | 0.1504 | -0.002 | -6.383
-18.5 | -0.933 | 0.1452 | -0.002 | -6.423
-18 | -0.906 | 0.13792 | -0.002 | -6.571
-17.5 | -0.88 | 0.13567 | -0.002 | -6.489
-17 | -0.855 | 0.13267 | -0.003 | -6.447
-16.5 | -0.828 | 0.12549 | -0.003 | -6.601
-16 | -0.8 | 0.12273 | -0.003 | -6.521
-15.5 | -0.774 | 0.11454 | -0.003 | -6.759
-15 | -0.748 | 0.11043 | -0.003 | -6.776
-14.5 | -0.722 | 0.10852 | -0.003 | -6.654
-14 | -0.696 | 0.10335 | -0.003 | -6.73
-13.5 | -0.669 | 0.09586 | -0.004 | -6.974
-13 | -0.643 | 0.08773 | -0.004 | -7.325
-12.5 | -0.617 | 0.08067 | -0.004 | -7.642
-12 | -0.59 | 0.07532 | -0.004 | -7.839
-11.5 | -0.564 | 0.06958 | -0.004 | -8.106
-11 | -0.535 | 0.0799 | -0.004 | -6.7
-10.5 | -0.509 | 0.06952 | -0.004 | -7.323
-10 | -0.483 | 0.06328 | -0.005 | -7.639
-9.5 | -0.457 | 0.05797 | -0.005 | -7.89
-9 | -0.434 | 0.05152 | -0.006 | -8.426
-8.5 | -0.402 | 0.05692 | -0.005 | -7.068
-8 | -0.375 | 0.05435 | -0.005 | -6.904
-7.5 | -0.349 | 0.0487 | -0.005 | -7.166
-7 | -0.323 | 0.04449 | -0.006 | -7.259
-6.5 | -0.297 | 0.04103 | -0.006 | -7.24
-6 | -0.269 | 0.04118 | -0.006 | -6.528
-5.5 | -0.242 | 0.0394 | -0.006 | -6.141
-5 | -0.356 | 0.03661 | -0.006 | -9.715
-4.5 | -0.427 | 0.00706 | -0.014 | -60.406
-4 | -0.384 | 0.00674 | -0.014 | -56.956
-3.5 | -0.329 | 0.00646 | -0.014 | -51.026
-3 | -0.268 | 0.00619 | -0.015 | -43.326
-2.5 | -0.204 | 0.00603 | -0.015 | -33.864
-2 | -0.139 | 0.00587 | -0.016 | -23.618
-1.5 | -0.072 | 0.00571 | -0.016 | -12.649
-1 | -0.005 | 0.00428 | -0.016 | -1.252
-0.5 | 0.062 | 0.00426 | -0.017 | 14.536
0 | 0.129 | 0.00421 | -0.017 | 30.627
0.5 | 0.196 | 0.00424 | -0.018 | 46.246
1 | 0.263 | 0.00429 | -0.018 | 61.374
1.5 | 0.33 | 0.0043 | -0.019 | 76.78
2 | 0.397 | 0.00442 | -0.019 | 89.922
2.5 | 0.463 | 0.00458 | -0.02 | 101.083
3 | 0.528 | 0.00491 | -0.02 | 107.51
3.5 | 0.592 | 0.00537 | -0.02 | 110.357
4 | 0.654 | 0.00615 | -0.021 | 106.33
4.5 | 0.71 | 0.00642 | -0.021 | 110.671
5 | 0.759 | 0.0067 | -0.022 | 113.219
5.5 | 0.794 | 0.00933 | -0.022 | 85.187
6 | 0.804 | 0.01005 | -0.023 | 80.018
6.5 | 0.743 | 0.01103 | -0.023 | 67.426
7 | 0.516 | 0.01193 | -0.023 | 43.209
7.5 | 0.446 | 0.05076 | -0.011 | 8.792
8 | 0.576 | 0.01326 | -0.024 | 43.476
8.5 | 0.503 | 0.05292 | -0.014 | 9.497
9 | 0.524 | 0.06134 | -0.012 | 8.547
9.5 | 0.663 | 0.0157 | -0.025 | 42.237
10 | 0.677 | 0.02015 | -0.025 | 33.584
10.5 | 0.604 | 0.06866 | -0.014 | 8.799
11 | 0.628 | 0.07715 | -0.013 | 8.144
11.5 | 0.659 | 0.07189 | -0.016 | 9.172
12 | 0.682 | 0.0796 | -0.015 | 8.565
12.5 | 0.707 | 0.0857 | -0.015 | 8.246
13 | 0.732 | 0.09785 | -0.015 | 7.478
13.5 | 0.758 | 0.10233 | -0.015 | 7.406
14 | 0.783 | 0.10488 | -0.016 | 7.466
14.5 | 0.808 | 0.10871 | -0.016 | 7.434
15 | 0.836 | 0.11316 | -0.017 | 7.386
15.5 | 0.863 | 0.12047 | -0.018 | 7.162
16 | 0.885 | 0.12288 | -0.017 | 7.205
16.5 | 0.911 | 0.12719 | -0.018 | 7.161
17 | 0.939 | 0.13148 | -0.019 | 7.138
17.5 | 0.967 | 0.13709 | -0.02 | 7.056
18 | 0.988 | 0.13735 | -0.019 | 7.194
18.5 | 1.013 | 0.14097 | -0.02 | 7.185
19 | 1.04 | 0.14685 | -0.02 | 7.085
19.5 | 1.07 | 0.15026 | -0.022 | 7.122
20 | 1.095 | 0.16317 | -0.022 | 6.709

## 80. Re 5M Mach 0.50 (2)
BIGFOIL.COM POLAR EXPORT
NACA63-209 a=0.0
NACA63-209 a=0.0 |  |  |  | Cl Max: | 1.0828 | at alpha= | 20 | deg
XFOIL ncrit=9 |  |  |  | L/D Max: | 105.406 | at alpha= | 5.5 | deg
Re: | 5000000 |  |  | Cd Min: | 0.30101 | at alpha= | 20 | deg
Mach: | 0.5 |  |  | Cl=0 at alpha= | -1.0155 | deg
|  |  |  | @ Cl=0.1, Cd= | 0.0044344
|  |  |  | @ Cl=0.4, Cd= | 0.0042714
|  |  |  | @ Cl=0.6, Cd= | 0.0064263
alpha (deg) | Cl | Cd | Cm | Cl/Cd
-20 | -0.9532 | 0.29138 | 0.1148 | -3.2713
-19.5 | -0.9308 | 0.28296 | 0.1094 | -3.2895
-19 | -0.9072 | 0.27407 | 0.1039 | -3.3101
-18.5 | -0.8837 | 0.26512 | 0.0984 | -3.3332
-18 | -0.8608 | 0.2562 | 0.093 | -3.3599
-17.5 | -0.8378 | 0.24721 | 0.0876 | -3.389
-17 | -0.815 | 0.23809 | 0.0822 | -3.4231
-16.5 | -0.7934 | 0.22913 | 0.0767 | -3.4627
-16 | -0.7714 | 0.21969 | 0.0713 | -3.5113
-15.5 | -0.7497 | 0.21031 | 0.0661 | -3.5647
-15 | -0.7282 | 0.20159 | 0.0609 | -3.6123
-14.5 | -0.7062 | 0.19326 | 0.056 | -3.6541
-14 | -0.6836 | 0.18447 | 0.051 | -3.7058
-13.5 | -0.6636 | 0.17553 | 0.046 | -3.7806
-13 | -0.6487 | 0.16522 | 0.0406 | -3.9263
-12.5 | -0.6341 | 0.15475 | 0.0353 | -4.0976
-12 | -0.6187 | 0.14535 | 0.0302 | -4.2566
-11.5 | -0.6027 | 0.13657 | 0.0254 | -4.4131
-11 | -0.5893 | 0.12737 | 0.0204 | -4.6267
-10.5 | -0.5782 | 0.11785 | 0.0153 | -4.9062
-10 | -0.5702 | 0.10815 | 0.0101 | -5.2723
-8.5 | -0.5599 | 0.07846 | -0.0083 | -7.1361
-8 | -0.5647 | 0.06924 | -0.014 | -8.1557
-7.5 | -0.5809 | 0.05761 | -0.025 | -10.0833
-7 | -0.6042 | 0.04962 | -0.0283 | -12.1765
-6.5 | -0.6056 | 0.04113 | -0.0301 | -14.724
-6 | -0.5937 | 0.03216 | -0.03 | -18.4608
-5.5 | -0.5698 | 0.02244 | -0.0282 | -25.3922
-5 | -0.5358 | 0.01218 | -0.0251 | -43.9901
-4.5 | -0.4748 | 0.00887 | -0.0227 | -53.5287
-4 | -0.4079 | 0.00753 | -0.0209 | -54.17
-3.5 | -0.3397 | 0.00671 | -0.0198 | -50.6259
-3 | -0.2704 | 0.00634 | -0.0191 | -42.6498
-2.5 | -0.2015 | 0.0061 | -0.0188 | -33.0328
-2 | -0.1332 | 0.00585 | -0.0187 | -22.7692
-1 | 0.0021 | 0.00544 | -0.0189 | 0.38603
-0.5 | 0.0676 | 0.00472 | -0.0193 | 14.322
0 | 0.1334 | 0.00414 | -0.0198 | 32.2222
0.5 | 0.1998 | 0.00381 | -0.0202 | 52.4409
1 | 0.2672 | 0.00384 | -0.0205 | 69.5833
1.5 | 0.3348 | 0.00396 | -0.0208 | 84.5455
2 | 0.4018 | 0.00428 | -0.0211 | 93.8785
2.5 | 0.4674 | 0.00488 | -0.0212 | 95.7787
3 | 0.5323 | 0.00565 | -0.0211 | 94.2124
3.5 | 0.5975 | 0.00641 | -0.0207 | 93.2137
4 | 0.6649 | 0.00685 | -0.0201 | 97.0657
5 | 0.8017 | 0.00767 | -0.0181 | 104.5241
5.5 | 0.8696 | 0.00825 | -0.0163 | 105.4061
6 | 0.9336 | 0.00904 | -0.0132 | 103.2743
6.5 | 0.9922 | 0.01117 | -0.0093 | 88.8272
7 | 1.0229 | 0.01655 | -0.0028 | 61.8066
7.5 | 1.0319 | 0.02374 | 0.0037 | 43.4667
8 | 1.0086 | 0.03054 | 0.0114 | 33.0255
8.5 | 0.972 | 0.03749 | 0.0151 | 25.9269
9 | 0.9375 | 0.0468 | 0.0123 | 20.0321
9.5 | 0.9062 | 0.05849 | 0.0045 | 15.4932
10 | 0.8808 | 0.07258 | -0.0064 | 12.1356
10.5 | 0.862 | 0.08903 | -0.0175 | 9.6821
11 | 0.8465 | 0.10329 | -0.0264 | 8.1954
11.5 | 0.835 | 0.11719 | -0.035 | 7.1252
12 | 0.8295 | 0.13043 | -0.0428 | 6.3597
12.5 | 0.8279 | 0.14368 | -0.0504 | 5.7621
13 | 0.8328 | 0.15603 | -0.0574 | 5.3374
13.5 | 0.8422 | 0.16748 | -0.0637 | 5.0287
14 | 0.854 | 0.17872 | -0.07 | 4.7784
14.5 | 0.8657 | 0.19056 | -0.0766 | 4.5429
15.5 | 0.8993 | 0.21149 | -0.0882 | 4.2522
16 | 0.9183 | 0.22159 | -0.0939 | 4.1441
16.5 | 0.9376 | 0.23216 | -0.0997 | 4.0386
17 | 0.9578 | 0.24221 | -0.1054 | 3.9544
17.5 | 0.9782 | 0.25215 | -0.1111 | 3.8794
18 | 0.9983 | 0.26272 | -0.1168 | 3.7999
18.5 | 1.0181 | 0.27239 | -0.1226 | 3.7377
19 | 1.0394 | 0.28191 | -0.1283 | 3.687
19.5 | 1.0612 | 0.29145 | -0.1341 | 3.6411
20 | 1.0828 | 0.30101 | -0.1398 | 3.5972

## 81. Re 6M Mach 0.00 (1)
BIGFOIL.COM POLAR EXPORT
NACA63-209 a=0.0
NACA63-209 a=0.0 |  |  |  | Cl Max: | 0.948 | at alpha= | 9 | deg
JavaFoil+Calcfoil stall+Eppler ext transition |  |  |  | L/D Max: | 125.052 | at alpha= | 7.5 | deg
Re: | 6000000 |  |  | Cd Min: | 0.00416 | at alpha= | 0 | deg
Mach: | 0 |  |  | Cl=0 at alpha= | -0.95763 | deg
|  |  |  | @ Cl=0.1, Cd= | 0.0041621
|  |  |  | @ Cl=0.4, Cd= | 0.0044355
|  |  |  | @ Cl=0.6, Cd= | 0.09675
alpha (deg) | Cl | Cd | Cm | Cl/Cd
-12.5 | -0.506 | 0.0834 | -0.003 | -6.063
-12 | -0.525 | 0.07876 | -0.003 | -6.672
-11.5 | -0.543 | 0.07498 | -0.003 | -7.244
-11 | -0.559 | 0.06929 | -0.004 | -8.062
-10.5 | -0.566 | 0.06609 | -0.004 | -8.563
-10 | -0.568 | 0.06175 | -0.004 | -9.191
-9.5 | -0.566 | 0.05791 | -0.004 | -9.77
-9 | -0.56 | 0.05367 | -0.004 | -10.441
-8.5 | -0.553 | 0.04848 | -0.005 | -11.41
-8 | -0.539 | 0.04562 | -0.005 | -11.808
-7.5 | -0.638 | 0.00791 | -0.01 | -80.739
-7 | -0.609 | 0.00769 | -0.01 | -79.172
-6.5 | -0.575 | 0.00739 | -0.01 | -77.809
-6 | -0.536 | 0.00714 | -0.011 | -75.042
-5.5 | -0.493 | 0.0069 | -0.011 | -71.427
-5 | -0.447 | 0.00653 | -0.011 | -68.4
-4.5 | -0.397 | 0.00634 | -0.012 | -62.643
-4 | -0.345 | 0.00617 | -0.012 | -55.907
-3.5 | -0.291 | 0.00601 | -0.012 | -48.411
-3 | -0.235 | 0.00591 | -0.013 | -39.74
-2.5 | -0.178 | 0.00574 | -0.013 | -30.979
-2 | -0.121 | 0.00559 | -0.014 | -21.572
-1.5 | -0.063 | 0.0055 | -0.014 | -11.409
-1 | -0.005 | 0.00423 | -0.014 | -1.099
-0.5 | 0.054 | 0.00417 | -0.015 | 12.847
0 | 0.112 | 0.00416 | -0.015 | 26.859
0.5 | 0.17 | 0.00418 | -0.015 | 40.677
1 | 0.228 | 0.00419 | -0.016 | 54.474
1.5 | 0.286 | 0.00422 | -0.016 | 67.771
2 | 0.344 | 0.00431 | -0.017 | 79.894
2.5 | 0.402 | 0.00444 | -0.017 | 90.421
3 | 0.459 | 0.00466 | -0.017 | 98.429
3.5 | 0.515 | 0.00495 | -0.018 | 104.124
4 | 0.571 | 0.0054 | -0.018 | 105.672
4.5 | 0.625 | 0.00632 | -0.018 | 98.907
5 | 0.676 | 0.00652 | -0.019 | 103.679
5.5 | 0.726 | 0.00612 | -0.019 | 118.472
6 | 0.772 | 0.00631 | -0.02 | 122.224
6.5 | 0.814 | 0.00655 | -0.02 | 124.339
7 | 0.852 | 0.00682 | -0.02 | 125.011
7.5 | 0.886 | 0.00709 | -0.021 | 125.052
8 | 0.915 | 0.00921 | -0.021 | 99.367
8.5 | 0.938 | 0.00999 | -0.022 | 93.927
9 | 0.948 | 0.01059 | -0.022 | 89.583
9.5 | 0.948 | 0.01122 | -0.022 | 84.507
10 | 0.938 | 0.01206 | -0.023 | 77.829
10.5 | 0.92 | 0.01295 | -0.023 | 71.016
11 | 0.885 | 0.01507 | -0.023 | 58.758
11.5 | 0.839 | 0.01979 | -0.022 | 42.375
12 | 0.71 | 0.06508 | -0.016 | 10.914
12.5 | 0.672 | 0.07627 | -0.014 | 8.815
13 | 0.638 | 0.08662 | -0.013 | 7.361
13.5 | 0.607 | 0.09034 | -0.013 | 6.722
14 | 0.576 | 0.09675 | -0.013 | 5.951

## 82. Re 6M Mach 0.00 (2)
BIGFOIL.COM POLAR EXPORT
NACA63-209 a=0.0
NACA63-209 a=0.0 |  |  |  | Cl Max: | 1.6331 | at alpha= | 16.5 | deg
XFOIL ncrit=9 |  |  |  | L/D Max: | 115.65 | at alpha= | 8 | deg
Re: | 6000000 |  |  | Cd Min: | 0.11285 | at alpha= | 20 | deg
Mach: | 0 |  |  | Cl=0 at alpha= | -0.99733 | deg
|  |  |  | @ Cl=0.1, Cd= | 0.0041587
|  |  |  | @ Cl=0.4, Cd= | 0.0046123
|  |  |  | @ Cl=0.6, Cd= | 0.0062351
alpha (deg) | Cl | Cd | Cm | Cl/Cd
-17 | -1.3902 | 0.04421 | -0.0346 | -31.4454
-16.5 | -1.4442 | 0.03454 | -0.0358 | -41.8124
-16 | -1.4447 | 0.03168 | -0.0326 | -45.6029
-15.5 | -1.443 | 0.02939 | -0.0274 | -49.0983
-15 | -1.425 | 0.02655 | -0.0246 | -53.6723
-14.5 | -1.3878 | 0.02528 | -0.0232 | -54.8972
-14 | -1.3692 | 0.02104 | -0.0204 | -65.076
-13.5 | -1.3342 | 0.01846 | -0.0188 | -72.2752
-13 | -1.2925 | 0.01658 | -0.0177 | -77.9554
-12.5 | -1.2472 | 0.01509 | -0.0169 | -82.6508
-12 | -1.1996 | 0.01385 | -0.0163 | -86.6137
-11.5 | -1.1501 | 0.01285 | -0.0159 | -89.5019
-11 | -1.099 | 0.01203 | -0.0156 | -91.3549
-10.5 | -1.0464 | 0.01134 | -0.0155 | -92.2751
-10 | -0.9983 | 0.01095 | -0.0142 | -91.1689
-9.5 | -0.9461 | 0.01055 | -0.0139 | -89.6777
-9 | -0.8944 | 0.00969 | -0.0135 | -92.3013
-8.5 | -0.8413 | 0.00904 | -0.0132 | -93.0642
-8 | -0.7872 | 0.00856 | -0.0132 | -91.9626
-7.5 | -0.7324 | 0.00819 | -0.0132 | -89.4261
-7 | -0.677 | 0.00792 | -0.0133 | -85.4798
-6.5 | -0.6213 | 0.00769 | -0.0135 | -80.7932
-6 | -0.5664 | 0.00712 | -0.0135 | -79.5506
-5.5 | -0.5105 | 0.0068 | -0.0136 | -75.0735
-5 | -0.4543 | 0.00656 | -0.0138 | -69.253
-4.5 | -0.3979 | 0.00638 | -0.014 | -62.3668
-4 | -0.3414 | 0.00611 | -0.0142 | -55.8756
-3.5 | -0.2848 | 0.00591 | -0.0144 | -48.1895
-3 | -0.2279 | 0.00579 | -0.0147 | -39.361
-2.5 | -0.171 | 0.00561 | -0.015 | -30.4813
-2 | -0.114 | 0.00549 | -0.0153 | -20.765
-1.5 | -0.057 | 0.00535 | -0.0156 | -10.6542
-1 | -0.0003 | 0.00506 | -0.016 | -0.059289
0 | 0.1121 | 0.00405 | -0.0169 | 27.679
0.5 | 0.1685 | 0.00375 | -0.0173 | 44.9333
1 | 0.2252 | 0.00367 | -0.0177 | 61.3624
1.5 | 0.2822 | 0.00375 | -0.018 | 75.2533
2 | 0.3384 | 0.00412 | -0.0184 | 82.1359
2.5 | 0.3942 | 0.00456 | -0.0187 | 86.4474
3 | 0.4497 | 0.00506 | -0.019 | 88.8735
3.5 | 0.5049 | 0.00559 | -0.0193 | 90.322
4 | 0.5602 | 0.00602 | -0.0195 | 93.0565
4.5 | 0.6157 | 0.00632 | -0.0196 | 97.4209
5 | 0.6712 | 0.00657 | -0.0198 | 102.1613
5.5 | 0.7261 | 0.00685 | -0.0198 | 106
6 | 0.7794 | 0.00714 | -0.0195 | 109.1597
6.5 | 0.8312 | 0.00734 | -0.0188 | 113.2425
7 | 0.8885 | 0.00778 | -0.0195 | 114.2031
7.5 | 0.9429 | 0.0082 | -0.0196 | 114.9878
8 | 0.9969 | 0.00862 | -0.0197 | 115.6497
8.5 | 1.0498 | 0.00919 | -0.0196 | 114.2329
9 | 1.1024 | 0.00974 | -0.0195 | 113.1828
9.5 | 1.1547 | 0.01029 | -0.0194 | 112.2157
10 | 1.2059 | 0.01093 | -0.0192 | 110.3294
10.5 | 1.2558 | 0.01169 | -0.0188 | 107.4251
11 | 1.3036 | 0.01268 | -0.0181 | 102.8076
11.5 | 1.352 | 0.01348 | -0.0175 | 100.2967
12 | 1.3996 | 0.01427 | -0.017 | 98.0799
12.5 | 1.446 | 0.01512 | -0.0162 | 95.6349
13 | 1.4901 | 0.0161 | -0.0153 | 92.5528
13.5 | 1.5314 | 0.01725 | -0.014 | 88.7768
14 | 1.5686 | 0.01861 | -0.0122 | 84.288
14.5 | 1.6006 | 0.02014 | -0.0098 | 79.4737
15 | 1.6222 | 0.02175 | -0.0059 | 74.5839
15.5 | 1.6255 | 0.02382 | 0 | 68.241
16 | 1.6324 | 0.02639 | 0.0036 | 61.8568
16.5 | 1.6331 | 0.03003 | 0.0063 | 54.3823
17 | 1.6301 | 0.03459 | 0.0077 | 47.1263
17.5 | 1.6188 | 0.04067 | 0.0077 | 39.8033
18 | 1.5994 | 0.04856 | 0.0059 | 32.9366
18.5 | 1.5843 | 0.05679 | 0.0027 | 27.8975
19 | 1.5452 | 0.06993 | -0.004 | 22.0964
19.5 | 1.4685 | 0.09224 | -0.0174 | 15.9204
20 | 1.4132 | 0.11285 | -0.0303 | 12.5228

## 83. Re 6M Mach 0.10 (1)
BIGFOIL.COM POLAR EXPORT
NACA63-209 a=0.0
NACA63-209 a=0.0 |  |  |  | Cl Max: | 0.944 | at alpha= | 9 | deg
JavaFoil+Calcfoil stall+Eppler ext transition |  |  |  | L/D Max: | 124.208 | at alpha= | 7 | deg
Re: | 6000000 |  |  | Cd Min: | 0.00418 | at alpha= | 0 | deg
Mach: | 0.1 |  |  | Cl=0 at alpha= | -0.95763 | deg
|  |  |  | @ Cl=0.1, Cd= | 0.0041821
|  |  |  | @ Cl=0.4, Cd= | 0.0044483
|  |  |  | @ Cl=0.6, Cd= | 0.09744
alpha (deg) | Cl | Cd | Cm | Cl/Cd
-12.5 | -0.476 | 0.08338 | -0.003 | -5.706
-12 | -0.499 | 0.07931 | -0.003 | -6.295
-11.5 | -0.521 | 0.07394 | -0.003 | -7.045
-11 | -0.539 | 0.07118 | -0.003 | -7.576
-10.5 | -0.55 | 0.06624 | -0.004 | -8.304
-10 | -0.555 | 0.06212 | -0.004 | -8.931
-9.5 | -0.556 | 0.05844 | -0.004 | -9.508
-9 | -0.553 | 0.05415 | -0.004 | -10.205
-8.5 | -0.546 | 0.04972 | -0.005 | -10.985
-8 | -0.533 | 0.04697 | -0.005 | -11.35
-7.5 | -0.636 | 0.00797 | -0.01 | -79.777
-7 | -0.608 | 0.00774 | -0.01 | -78.586
-6.5 | -0.575 | 0.00743 | -0.01 | -77.425
-6 | -0.537 | 0.00718 | -0.011 | -74.8
-5.5 | -0.494 | 0.00692 | -0.011 | -71.492
-5 | -0.448 | 0.00653 | -0.011 | -68.674
-4.5 | -0.399 | 0.00633 | -0.012 | -62.986
-4 | -0.346 | 0.00615 | -0.012 | -56.281
-3.5 | -0.292 | 0.00598 | -0.013 | -48.845
-3 | -0.236 | 0.00589 | -0.013 | -40.021
-2.5 | -0.179 | 0.00573 | -0.013 | -31.214
-2 | -0.121 | 0.00564 | -0.014 | -21.497
-1.5 | -0.063 | 0.00551 | -0.014 | -11.448
-1 | -0.005 | 0.00421 | -0.014 | -1.108
-0.5 | 0.054 | 0.00419 | -0.015 | 12.872
0 | 0.112 | 0.00418 | -0.015 | 26.862
0.5 | 0.171 | 0.0042 | -0.015 | 40.711
1 | 0.229 | 0.00423 | -0.016 | 54.157
1.5 | 0.288 | 0.00423 | -0.016 | 68.044
2 | 0.346 | 0.00429 | -0.017 | 80.653
2.5 | 0.404 | 0.00446 | -0.017 | 90.613
3 | 0.461 | 0.00469 | -0.017 | 98.344
3.5 | 0.518 | 0.00495 | -0.018 | 104.574
4 | 0.574 | 0.0061 | -0.018 | 94.037
4.5 | 0.628 | 0.00634 | -0.019 | 99.084
5 | 0.679 | 0.00651 | -0.019 | 104.337
5.5 | 0.729 | 0.00612 | -0.019 | 119.052
6 | 0.774 | 0.00638 | -0.02 | 121.458
6.5 | 0.816 | 0.00662 | -0.02 | 123.336
7 | 0.854 | 0.00688 | -0.02 | 124.208
7.5 | 0.887 | 0.00924 | -0.021 | 96.026
8 | 0.915 | 0.00954 | -0.021 | 95.876
8.5 | 0.936 | 0.01009 | -0.022 | 92.757
9 | 0.944 | 0.01076 | -0.022 | 87.696
9.5 | 0.94 | 0.01139 | -0.022 | 82.594
10 | 0.927 | 0.01212 | -0.023 | 76.463
10.5 | 0.901 | 0.01336 | -0.023 | 67.41
11 | 0.855 | 0.01677 | -0.022 | 50.995
11.5 | 0.773 | 0.03267 | -0.021 | 23.668
12 | 0.674 | 0.07233 | -0.014 | 9.324
12.5 | 0.639 | 0.07955 | -0.013 | 8.035
13 | 0.603 | 0.08727 | -0.012 | 6.909
13.5 | 0.569 | 0.09221 | -0.013 | 6.167
14 | 0.534 | 0.09744 | -0.013 | 5.477

## 84. Re 6M Mach 0.10 (2)
BIGFOIL.COM POLAR EXPORT
NACA63-209 a=0.0
NACA63-209 a=0.0 |  |  |  | Cl Max: | 1.5999 | at alpha= | 16 | deg
XFOIL ncrit=9 |  |  |  | L/D Max: | 115.235 | at alpha= | 8 | deg
Re: | 6000000 |  |  | Cd Min: | 0.25614 | at alpha= | -20 | deg
Mach: | 0.1 |  |  | Cl=0 at alpha= | -0.99823 | deg
|  |  |  | @ Cl=0.1, Cd= | 0.0041557
|  |  |  | @ Cl=0.4, Cd= | 0.0046011
|  |  |  | @ Cl=0.6, Cd= | 0.0062455
alpha (deg) | Cl | Cd | Cm | Cl/Cd
-20 | -0.8466 | 0.25614 | 0.0903 | -3.3052
-19.5 | -0.8297 | 0.24948 | 0.0859 | -3.3257
-19 | -0.812 | 0.24317 | 0.0814 | -3.3392
-18 | -0.7807 | 0.22533 | 0.072 | -3.4647
-17.5 | -0.7634 | 0.21867 | 0.0677 | -3.4911
-17 | -0.7456 | 0.21224 | 0.0634 | -3.513
-16.5 | -0.7282 | 0.20546 | 0.0592 | -3.5442
-15.5 | -1.2879 | 0.04315 | -0.0362 | -29.847
-15 | -1.3658 | 0.03337 | -0.033 | -40.929
-14.5 | -1.3436 | 0.03225 | -0.0295 | -41.662
-14 | -1.3424 | 0.0271 | -0.0259 | -49.5351
-13.5 | -1.3189 | 0.02345 | -0.0235 | -56.2431
-13 | -1.2946 | 0.01905 | -0.021 | -67.958
-12.5 | -1.2538 | 0.01675 | -0.0196 | -74.8537
-12 | -1.2081 | 0.015 | -0.0185 | -80.54
-11.5 | -1.1592 | 0.01367 | -0.0178 | -84.7988
-11 | -1.1083 | 0.01261 | -0.0172 | -87.8906
-10.5 | -1.0558 | 0.01175 | -0.0169 | -89.8553
-10 | -1.0071 | 0.01123 | -0.0154 | -89.6794
-9.5 | -0.9543 | 0.01075 | -0.0149 | -88.7721
-9 | -0.9005 | 0.01021 | -0.0145 | -88.1978
-8.5 | -0.848 | 0.00925 | -0.0141 | -91.6757
-8 | -0.7933 | 0.00871 | -0.0139 | -91.0792
-7.5 | -0.738 | 0.00829 | -0.0138 | -89.0229
-7 | -0.682 | 0.00799 | -0.0138 | -85.3567
-6.5 | -0.6258 | 0.00773 | -0.0139 | -80.9573
-6 | -0.5703 | 0.00718 | -0.0138 | -79.429
-5.5 | -0.514 | 0.00685 | -0.0139 | -75.0365
-5 | -0.4574 | 0.00659 | -0.014 | -69.4082
-4.5 | -0.4005 | 0.0064 | -0.0142 | -62.5781
-4 | -0.3436 | 0.00613 | -0.0144 | -56.0522
-3.5 | -0.2865 | 0.00592 | -0.0146 | -48.3953
-3 | -0.2292 | 0.00579 | -0.0148 | -39.5855
-2.5 | -0.172 | 0.00562 | -0.0151 | -30.605
-2 | -0.1146 | 0.0055 | -0.0154 | -20.8364
-1.5 | -0.0572 | 0.00536 | -0.0157 | -10.6716
-1 | -0.0002 | 0.00507 | -0.016 | -0.039448
-0.5 | 0.0562 | 0.00452 | -0.0165 | 12.4336
0 | 0.1127 | 0.00405 | -0.017 | 27.8272
0.5 | 0.1695 | 0.00376 | -0.0174 | 45.0798
1 | 0.2265 | 0.00368 | -0.0178 | 61.5489
1.5 | 0.2839 | 0.00375 | -0.0181 | 75.7067
2 | 0.3404 | 0.00413 | -0.0185 | 82.4213
2.5 | 0.3966 | 0.00457 | -0.0188 | 86.7834
3 | 0.4523 | 0.00508 | -0.0191 | 89.0354
3.5 | 0.5078 | 0.00562 | -0.0193 | 90.3559
4 | 0.5635 | 0.00605 | -0.0195 | 93.1405
4.5 | 0.6195 | 0.00635 | -0.0197 | 97.5591
5.5 | 0.7307 | 0.00687 | -0.0198 | 106.361
6 | 0.7844 | 0.00718 | -0.0194 | 109.2479
6.5 | 0.8365 | 0.00739 | -0.0186 | 113.1935
7 | 0.8943 | 0.00785 | -0.0193 | 113.9236
7.5 | 0.9493 | 0.00825 | -0.0194 | 115.0667
8 | 1.0037 | 0.00871 | -0.0194 | 115.2354
8.5 | 1.0568 | 0.00937 | -0.0191 | 112.7855
9 | 1.1104 | 0.00986 | -0.019 | 112.6166
9.5 | 1.1629 | 0.01046 | -0.0187 | 111.1759
10 | 1.2145 | 0.01116 | -0.0183 | 108.8262
10.5 | 1.2644 | 0.01202 | -0.0177 | 105.1913
11 | 1.3125 | 0.01306 | -0.0169 | 100.4977
11.5 | 1.3621 | 0.0138 | -0.0163 | 98.7029
12 | 1.4096 | 0.01471 | -0.0154 | 95.826
12.5 | 1.4551 | 0.01575 | -0.0143 | 92.3873
13 | 1.4976 | 0.01695 | -0.0129 | 88.354
13.5 | 1.5364 | 0.01836 | -0.011 | 83.6819
14 | 1.5695 | 0.02001 | -0.0085 | 78.4358
14.5 | 1.5931 | 0.02185 | -0.0048 | 72.9108
15 | 1.597 | 0.02386 | 0.0014 | 66.9321
15.5 | 1.598 | 0.0269 | 0.0057 | 59.4052
16 | 1.5999 | 0.03053 | 0.0083 | 52.4042
16.5 | 1.5917 | 0.03575 | 0.0097 | 44.5231
17 | 1.5782 | 0.04233 | 0.0093 | 37.2833
17.5 | 1.5536 | 0.05121 | 0.0067 | 30.3378
18 | 1.5196 | 0.06278 | 0.0013 | 24.2052
18.5 | 1.4882 | 0.07561 | -0.0059 | 19.6826
19 | 1.4213 | 0.09703 | -0.0193 | 14.648
19.5 | 1.2634 | 0.14239 | -0.0483 | 8.8728

## 85. Re 6M Mach 0.25 (1)
BIGFOIL.COM POLAR EXPORT
NACA63-209 a=0.0
NACA63-209 a=0.0 |  |  |  | Cl Max: | 0.913 | at alpha= | 8.5 | deg
JavaFoil+Calcfoil stall+Eppler ext transition |  |  |  | L/D Max: | 121.986 | at alpha= | 6.5 | deg
Re: | 6000000 |  |  | Cd Min: | 0.00418 | at alpha= | -0.5 | deg
Mach: | 0.25 |  |  | Cl=0 at alpha= | -0.95833 | deg
|  |  |  | @ Cl=0.1, Cd= | 0.00418
|  |  |  | @ Cl=0.4, Cd= | 0.09847
|  |  |  | @ Cl=0.6, Cd= | 0.09847
alpha (deg) | Cl | Cd | Cm | Cl/Cd
-12 | -0.25 | 0.08058 | -0.003 | -3.103
-11.5 | -0.313 | 0.07524 | -0.004 | -4.161
-11 | -0.369 | 0.07201 | -0.004 | -5.128
-10.5 | -0.412 | 0.06808 | -0.004 | -6.049
-10 | -0.444 | 0.06402 | -0.004 | -6.931
-9.5 | -0.469 | 0.05972 | -0.004 | -7.856
-9 | -0.487 | 0.05615 | -0.004 | -8.671
-8.5 | -0.497 | 0.05259 | -0.004 | -9.46
-8 | -0.499 | 0.04982 | -0.005 | -10.023
-7.5 | -0.496 | 0.04474 | -0.005 | -11.094
-7 | -0.596 | 0.0078 | -0.01 | -76.421
-6.5 | -0.572 | 0.00759 | -0.011 | -75.295
-6 | -0.539 | 0.00732 | -0.011 | -73.666
-5.5 | -0.5 | 0.00687 | -0.011 | -72.769
-5 | -0.456 | 0.00663 | -0.012 | -68.76
-4.5 | -0.407 | 0.00642 | -0.012 | -63.323
-4 | -0.354 | 0.00624 | -0.013 | -56.819
-3.5 | -0.299 | 0.00607 | -0.013 | -49.345
-3 | -0.242 | 0.00594 | -0.013 | -40.778
-2.5 | -0.184 | 0.00576 | -0.014 | -31.872
-2 | -0.124 | 0.00564 | -0.014 | -22.042
-1.5 | -0.065 | 0.00551 | -0.014 | -11.754
-1 | -0.005 | 0.00424 | -0.015 | -1.131
-0.5 | 0.055 | 0.00418 | -0.015 | 13.229
0 | 0.116 | 0.00418 | -0.016 | 27.619
0.5 | 0.176 | 0.00418 | -0.016 | 42.047
1 | 0.236 | 0.00422 | -0.016 | 55.892
1.5 | 0.296 | 0.00424 | -0.017 | 69.649
2 | 0.355 | 0.00434 | -0.017 | 81.921
2.5 | 0.415 | 0.0045 | -0.017 | 92.212
3 | 0.474 | 0.00472 | -0.018 | 100.328
3.5 | 0.532 | 0.00502 | -0.018 | 105.895
4 | 0.589 | 0.00616 | -0.019 | 95.592
4.5 | 0.644 | 0.00643 | -0.019 | 100.057
5 | 0.696 | 0.00604 | -0.019 | 115.149
5.5 | 0.745 | 0.00626 | -0.02 | 118.986
6 | 0.789 | 0.00653 | -0.02 | 120.8
6.5 | 0.828 | 0.00679 | -0.021 | 121.986
7 | 0.862 | 0.00919 | -0.021 | 93.727
7.5 | 0.888 | 0.00964 | -0.021 | 92.079
8 | 0.905 | 0.01012 | -0.022 | 89.502
8.5 | 0.913 | 0.01091 | -0.022 | 83.734
9 | 0.9 | 0.01158 | -0.023 | 77.667
9.5 | 0.864 | 0.01265 | -0.023 | 68.346
10 | 0.8 | 0.01587 | -0.022 | 50.432
10.5 | 0.633 | 0.06336 | -0.013 | 9.996
11 | 0.574 | 0.06998 | -0.012 | 8.208
11.5 | 0.51 | 0.07677 | -0.012 | 6.638
12 | 0.438 | 0.08235 | -0.012 | 5.324
12.5 | 0.362 | 0.08661 | -0.012 | 4.178
13 | 0.278 | 0.09132 | -0.012 | 3.045
13.5 | 0.174 | 0.09847 | -0.013 | 1.767

## 86. Re 6M Mach 0.25 (2)
BIGFOIL.COM POLAR EXPORT
NACA63-209 a=0.0
NACA63-209 a=0.0 |  |  |  | Cl Max: | 1.3807 | at alpha= | 12 | deg
XFOIL ncrit=9 |  |  |  | L/D Max: | 113.884 | at alpha= | 7.5 | deg
Re: | 6000000 |  |  | Cd Min: | 0.2132 | at alpha= | 17 | deg
Mach: | 0.25 |  |  | Cl=0 at alpha= | -99 | deg
|  |  |  | @ Cl=0.1, Cd= | 0.00406
|  |  |  | @ Cl=0.4, Cd= | 0.004553
|  |  |  | @ Cl=0.6, Cd= | 0.0062684
alpha (deg) | Cl | Cd | Cm | Cl/Cd
0 | 0.1165 | 0.00406 | -0.0175 | 28.6946
0.5 | 0.1751 | 0.00377 | -0.0179 | 46.4456
1 | 0.234 | 0.00369 | -0.0183 | 63.4146
1.5 | 0.2932 | 0.00378 | -0.0186 | 77.5661
2 | 0.3515 | 0.00416 | -0.019 | 84.4952
2.5 | 0.4095 | 0.00463 | -0.0193 | 88.4449
3 | 0.467 | 0.00517 | -0.0195 | 90.3288
3.5 | 0.5244 | 0.00573 | -0.0197 | 91.5183
4 | 0.5821 | 0.00617 | -0.0198 | 94.3436
4.5 | 0.6403 | 0.00649 | -0.0198 | 98.6595
5 | 0.6984 | 0.00677 | -0.0197 | 103.161
5.5 | 0.7562 | 0.00705 | -0.0195 | 107.2624
6 | 0.8129 | 0.00736 | -0.019 | 110.4484
6.5 | 0.8659 | 0.00765 | -0.0176 | 113.1895
7 | 0.9275 | 0.00815 | -0.0181 | 113.8037
7.5 | 0.9851 | 0.00865 | -0.0178 | 113.8844
8 | 1.0414 | 0.00937 | -0.0171 | 111.1419
8.5 | 1.0981 | 0.01 | -0.0164 | 109.81
9 | 1.1536 | 0.01078 | -0.0155 | 107.013
9.5 | 1.2074 | 0.01177 | -0.0142 | 102.5828
10 | 1.2559 | 0.01342 | -0.0122 | 93.5842
10.5 | 1.3044 | 0.01493 | -0.0103 | 87.3677
11 | 1.3473 | 0.01696 | -0.0077 | 79.4399
11.5 | 1.3752 | 0.02027 | -0.0036 | 67.8441
12 | 1.3807 | 0.02474 | 0.0022 | 55.8084
12.5 | 1.3478 | 0.02966 | 0.0109 | 45.4417
13 | 1.3194 | 0.03622 | 0.0139 | 36.4274
13.5 | 1.2837 | 0.04532 | 0.0126 | 28.3252
14 | 1.2413 | 0.05754 | 0.0066 | 21.5728
14.5 | 1.2102 | 0.07063 | -0.0017 | 17.1344
15 | 1.1767 | 0.08695 | -0.0129 | 13.5331
15.5 | 1.1347 | 0.10755 | -0.0257 | 10.5504
16 | 1.0768 | 0.13089 | -0.0394 | 8.2268
16.5 | 1.0085 | 0.15873 | -0.0568 | 6.3536
17 | 0.8942 | 0.2132 | -0.0847 | 4.1942

## 87. Re 6M Mach 0.50 (1)
BIGFOIL.COM POLAR EXPORT
NACA63-209 a=0.0
NACA63-209 a=0.0 |  |  |  | Cl Max: | 1.096 | at alpha= | 20 | deg
JavaFoil+Calcfoil stall+Eppler ext transition |  |  |  | L/D Max: | 115.716 | at alpha= | 5 | deg
Re: | 6000000 |  |  | Cd Min: | 0.00421 | at alpha= | -0.5 | deg
Mach: | 0.5 |  |  | Cl=0 at alpha= | -0.96269 | deg
|  |  |  | @ Cl=0.1, Cd= | 0.00421
|  |  |  | @ Cl=0.4, Cd= | 0.0044414
|  |  |  | @ Cl=0.6, Cd= | 0.0055597
alpha (deg) | Cl | Cd | Cm | Cl/Cd
-20 | -1.012 | 0.15316 | -0.002 | -6.61
-19.5 | -0.989 | 0.14909 | -0.002 | -6.636
-19 | -0.961 | 0.14757 | -0.002 | -6.512
-18.5 | -0.933 | 0.14038 | -0.002 | -6.645
-18 | -0.907 | 0.13529 | -0.002 | -6.702
-17.5 | -0.881 | 0.13287 | -0.003 | -6.629
-17 | -0.855 | 0.13074 | -0.003 | -6.543
-16.5 | -0.829 | 0.12371 | -0.003 | -6.699
-16 | -0.8 | 0.11917 | -0.003 | -6.717
-15.5 | -0.774 | 0.1135 | -0.003 | -6.823
-15 | -0.749 | 0.10144 | -0.003 | -7.383
-14.5 | -0.723 | 0.09565 | -0.003 | -7.557
-14 | -0.696 | 0.10239 | -0.004 | -6.795
-13.5 | -0.669 | 0.09496 | -0.004 | -7.047
-13 | -0.643 | 0.08596 | -0.004 | -7.484
-12.5 | -0.618 | 0.07887 | -0.004 | -7.836
-12 | -0.593 | 0.07272 | -0.005 | -8.157
-11.5 | -0.569 | 0.06588 | -0.005 | -8.643
-11 | -0.535 | 0.07862 | -0.004 | -6.81
-10.5 | -0.509 | 0.0689 | -0.004 | -7.391
-10 | -0.484 | 0.06191 | -0.005 | -7.819
-9.5 | -0.459 | 0.05667 | -0.005 | -8.098
-9 | -0.497 | 0.01705 | -0.009 | -29.134
-8.5 | -0.403 | 0.05584 | -0.005 | -7.209
-8 | -0.375 | 0.05382 | -0.005 | -6.974
-7.5 | -0.349 | 0.04832 | -0.005 | -7.229
-7 | -0.324 | 0.04407 | -0.006 | -7.342
-6.5 | -0.299 | 0.039 | -0.007 | -7.673
-6 | -0.269 | 0.04103 | -0.006 | -6.557
-5.5 | -0.242 | 0.03911 | -0.006 | -6.19
-5 | -0.356 | 0.03611 | -0.006 | -9.861
-4.5 | -0.427 | 0.00691 | -0.014 | -61.68
-4 | -0.384 | 0.00653 | -0.014 | -58.738
-3.5 | -0.329 | 0.00632 | -0.014 | -52.136
-3 | -0.268 | 0.00608 | -0.015 | -44.107
-2.5 | -0.204 | 0.00589 | -0.015 | -34.635
-2 | -0.139 | 0.00573 | -0.016 | -24.184
-1.5 | -0.072 | 0.00558 | -0.016 | -12.957
-1 | -0.005 | 0.00425 | -0.016 | -1.26
-0.5 | 0.062 | 0.00421 | -0.017 | 14.699
0 | 0.129 | 0.00421 | -0.017 | 30.658
0.5 | 0.196 | 0.00423 | -0.018 | 46.401
1 | 0.263 | 0.00428 | -0.018 | 61.57
1.5 | 0.33 | 0.0043 | -0.019 | 76.763
2 | 0.397 | 0.00443 | -0.019 | 89.648
2.5 | 0.463 | 0.00468 | -0.02 | 98.873
3 | 0.528 | 0.00494 | -0.02 | 107.037
3.5 | 0.592 | 0.00549 | -0.02 | 107.821
4 | 0.654 | 0.00603 | -0.021 | 108.487
4.5 | 0.71 | 0.00621 | -0.021 | 114.395
5 | 0.759 | 0.00656 | -0.022 | 115.716
5.5 | 0.795 | 0.00904 | -0.022 | 87.935
6 | 0.805 | 0.00978 | -0.023 | 82.228
6.5 | 0.744 | 0.01074 | -0.023 | 69.288
7 | 0.517 | 0.01154 | -0.023 | 44.819
7.5 | 0.447 | 0.05048 | -0.011 | 8.848
8 | 0.578 | 0.01277 | -0.024 | 45.259
8.5 | 0.578 | 0.01956 | -0.023 | 29.527
9 | 0.525 | 0.06136 | -0.012 | 8.551
9.5 | 0.665 | 0.0151 | -0.025 | 44.056
10 | 0.685 | 0.0181 | -0.025 | 37.831
10.5 | 0.606 | 0.06685 | -0.015 | 9.069
11 | 0.629 | 0.07621 | -0.013 | 8.247
11.5 | 0.715 | 0.04114 | -0.023 | 17.37
12 | 0.685 | 0.0767 | -0.016 | 8.936
12.5 | 0.708 | 0.08558 | -0.015 | 8.271
13 | 0.732 | 0.09527 | -0.015 | 7.686
13.5 | 0.759 | 0.10258 | -0.016 | 7.394
14 | 0.784 | 0.09695 | -0.016 | 8.085
14.5 | 0.809 | 0.10654 | -0.016 | 7.593
15 | 0.837 | 0.1115 | -0.017 | 7.503
15.5 | 0.864 | 0.1185 | -0.018 | 7.29
16 | 0.886 | 0.12012 | -0.017 | 7.374
16.5 | 0.911 | 0.12449 | -0.018 | 7.319
17 | 0.939 | 0.12901 | -0.019 | 7.282
17.5 | 0.969 | 0.13368 | -0.02 | 7.247
18 | 0.988 | 0.1359 | -0.019 | 7.272
18.5 | 1.014 | 0.13885 | -0.02 | 7.3
19 | 1.043 | 0.14341 | -0.021 | 7.276
19.5 | 1.073 | 0.14588 | -0.022 | 7.357
20 | 1.096 | 0.1593 | -0.022 | 6.878

## 88. Re 6M Mach 0.50 (2)
BIGFOIL.COM POLAR EXPORT
NACA63-209 a=0.0
NACA63-209 a=0.0 |  |  |  | Cl Max: | 1.0845 | at alpha= | 20 | deg
XFOIL ncrit=9 |  |  |  | L/D Max: | 109.711 | at alpha= | 5.5 | deg
Re: | 6000000 |  |  | Cd Min: | 0.30153 | at alpha= | 20 | deg
Mach: | 0.5 |  |  | Cl=0 at alpha= | -1.0008 | deg
|  |  |  | @ Cl=0.1, Cd= | 0.0024127
|  |  |  | @ Cl=0.4, Cd= | 0.0043205
|  |  |  | @ Cl=0.6, Cd= | 0.0062986
alpha (deg) | Cl | Cd | Cm | Cl/Cd
-20 | -0.9534 | 0.29039 | 0.1149 | -3.2832
-19.5 | -0.9311 | 0.28223 | 0.1094 | -3.2991
-19 | -0.9081 | 0.27386 | 0.1039 | -3.3159
-18.5 | -0.885 | 0.26525 | 0.0984 | -3.3365
-18 | -0.8621 | 0.25649 | 0.093 | -3.3611
-17.5 | -0.8384 | 0.24747 | 0.0877 | -3.3879
-16.5 | -0.7946 | 0.228 | 0.0766 | -3.4851
-16 | -0.7723 | 0.21907 | 0.0713 | -3.5254
-15.5 | -0.7501 | 0.21043 | 0.0661 | -3.5646
-15 | -0.7287 | 0.20107 | 0.061 | -3.6241
-14.5 | -0.7076 | 0.192 | 0.0558 | -3.6854
-14 | -0.6874 | 0.18284 | 0.0507 | -3.7596
-13 | -0.6498 | 0.16433 | 0.0406 | -3.9542
-12.5 | -0.6341 | 0.15457 | 0.0353 | -4.1023
-12 | -0.6191 | 0.14496 | 0.0302 | -4.2708
-11.5 | -0.6058 | 0.1354 | 0.0249 | -4.4742
-11 | -0.5918 | 0.12645 | 0.02 | -4.6801
-10.5 | -0.5787 | 0.11763 | 0.0151 | -4.9197
-10 | -0.571 | 0.10785 | 0.0098 | -5.2944
-9 | -0.5572 | 0.08806 | -0.0028 | -6.3275
-8.5 | -0.5617 | 0.07864 | -0.0077 | -7.1427
-8 | -0.5663 | 0.06904 | -0.0139 | -8.2025
-7.5 | -0.5839 | 0.05721 | -0.0253 | -10.2063
-7 | -0.608 | 0.04916 | -0.0284 | -12.3678
-6.5 | -0.5968 | 0.02715 | -0.0265 | -21.9816
-6 | -0.5887 | 0.01799 | -0.0264 | -32.7237
-5.5 | -0.5652 | 0.00953 | -0.0251 | -59.3075
-5 | -0.5334 | 0.00267 | -0.0229 | -199.7753
-4 | -0.4065 | 0.0011 | -0.0195 | -369.5455
-3.5 | -0.3379 | 0.00099 | -0.0186 | -341.3131
-3 | -0.2697 | 0.0009 | -0.0181 | -299.6667
-2.5 | -0.2016 | 0.00086 | -0.0179 | -234.4186
-2 | -0.134 | 0.00082 | -0.0178 | -163.4146
-1.5 | -0.0667 | 0.0008 | -0.0179 | -83.375
-1 | 0.0001 | 0.00076 | -0.0182 | 0.13158
-0.5 | 0.066 | 0.00067 | -0.0187 | 98.5075
0 | 0.1337 | 0.00414 | -0.0198 | 32.2947
0.5 | 0.2002 | 0.00381 | -0.0202 | 52.5459
1 | 0.2673 | 0.00378 | -0.0206 | 70.7143
1.5 | 0.335 | 0.00391 | -0.0209 | 85.6777
2 | 0.4015 | 0.00433 | -0.0212 | 92.7252
2.5 | 0.4673 | 0.00492 | -0.0213 | 94.9797
3 | 0.5327 | 0.00562 | -0.0212 | 94.7865
3.5 | 0.5985 | 0.00629 | -0.0208 | 95.151
4 | 0.6664 | 0.00668 | -0.0203 | 99.7605
4.5 | 0.7351 | 0.00705 | -0.0196 | 104.2695
5 | 0.8041 | 0.00746 | -0.0185 | 107.7882
5.5 | 0.8733 | 0.00796 | -0.0169 | 109.7111
6 | 0.9403 | 0.00879 | -0.0144 | 106.9738
6.5 | 0.9956 | 0.01048 | -0.0094 | 95
7 | 1.0313 | 0.01565 | -0.0035 | 65.8978
7.5 | 1.039 | 0.02312 | 0.0032 | 44.9394
8 | 1.0131 | 0.03035 | 0.0111 | 33.3806
8.5 | 0.9759 | 0.03708 | 0.0154 | 26.3188
9 | 0.9412 | 0.04623 | 0.0128 | 20.3591
9.5 | 0.9099 | 0.05774 | 0.0053 | 15.7586
10 | 0.8848 | 0.07154 | -0.0054 | 12.3679
10.5 | 0.8668 | 0.08782 | -0.0165 | 9.8702
11 | 0.8523 | 0.10194 | -0.0254 | 8.3608
11.5 | 0.841 | 0.11571 | -0.0339 | 7.2682
12 | 0.8353 | 0.12888 | -0.0418 | 6.4812
12.5 | 0.8345 | 0.14182 | -0.0494 | 5.8842
13 | 0.8388 | 0.15411 | -0.0564 | 5.4429
13.5 | 0.8472 | 0.16577 | -0.063 | 5.1107
14 | 0.8538 | 0.17894 | -0.0703 | 4.7714
14.5 | 0.8683 | 0.18978 | -0.0763 | 4.5753
15 | 0.8838 | 0.2007 | -0.0823 | 4.4036
15.5 | 0.9007 | 0.21128 | -0.0882 | 4.2631
16 | 0.9191 | 0.22169 | -0.094 | 4.1459
16.5 | 0.9386 | 0.23198 | -0.0998 | 4.046
17 | 0.9591 | 0.24156 | -0.1054 | 3.9704
17.5 | 0.9802 | 0.25081 | -0.111 | 3.9081
18 | 1.0007 | 0.26048 | -0.1167 | 3.8418
19 | 1.04 | 0.28227 | -0.1285 | 3.6844
19.5 | 1.062 | 0.29191 | -0.1343 | 3.6381
20 | 1.0845 | 0.30153 | -0.1399 | 3.5967

## 89. Re 7M Mach 0.00 (1)
BIGFOIL.COM POLAR EXPORT
NACA63-209 a=0.0
NACA63-209 a=0.0 |  |  |  | Cl Max: | 0.949 | at alpha= | 9 | deg
JavaFoil+Calcfoil stall+Eppler ext transition |  |  |  | L/D Max: | 127.721 | at alpha= | 7.5 | deg
Re: | 7000000 |  |  | Cd Min: | 0.00417 | at alpha= | -0.5 | deg
Mach: | 0 |  |  | Cl=0 at alpha= | -0.95763 | deg
|  |  |  | @ Cl=0.1, Cd= | 0.00417
|  |  |  | @ Cl=0.4, Cd= | 0.0045338
|  |  |  | @ Cl=0.6, Cd= | 0.09539
alpha (deg) | Cl | Cd | Cm | Cl/Cd
-13 | -0.485 | 0.08691 | -0.003 | -5.583
-12.5 | -0.506 | 0.08267 | -0.003 | -6.12
-12 | -0.526 | 0.07849 | -0.003 | -6.696
-11.5 | -0.543 | 0.07382 | -0.003 | -7.362
-11 | -0.559 | 0.06841 | -0.004 | -8.171
-10.5 | -0.566 | 0.06558 | -0.004 | -8.631
-10 | -0.568 | 0.06098 | -0.004 | -9.315
-9.5 | -0.566 | 0.05715 | -0.004 | -9.908
-9 | -0.561 | 0.05278 | -0.005 | -10.638
-8.5 | -0.555 | 0.04731 | -0.005 | -11.727
-8 | -0.662 | 0.00779 | -0.009 | -84.892
-7.5 | -0.638 | 0.00777 | -0.01 | -82.192
-7 | -0.609 | 0.0076 | -0.01 | -80.124
-6.5 | -0.575 | 0.00724 | -0.01 | -79.426
-6 | -0.536 | 0.00704 | -0.011 | -76.204
-5.5 | -0.493 | 0.00676 | -0.011 | -72.961
-5 | -0.447 | 0.00642 | -0.011 | -69.568
-4.5 | -0.397 | 0.00619 | -0.012 | -64.106
-4 | -0.345 | 0.00606 | -0.012 | -56.87
-3.5 | -0.291 | 0.00591 | -0.012 | -49.228
-3 | -0.235 | 0.00581 | -0.013 | -40.433
-2.5 | -0.178 | 0.00565 | -0.013 | -31.52
-2 | -0.121 | 0.00551 | -0.014 | -21.894
-1.5 | -0.063 | 0.00543 | -0.014 | -11.549
-1 | -0.005 | 0.0042 | -0.014 | -1.105
-0.5 | 0.054 | 0.00417 | -0.015 | 12.842
0 | 0.112 | 0.00417 | -0.015 | 26.818
0.5 | 0.17 | 0.00419 | -0.015 | 40.623
1 | 0.228 | 0.00422 | -0.016 | 54.134
1.5 | 0.286 | 0.00427 | -0.016 | 67.003
2 | 0.344 | 0.00436 | -0.017 | 78.964
2.5 | 0.402 | 0.00454 | -0.017 | 88.531
3 | 0.459 | 0.00471 | -0.017 | 97.46
3.5 | 0.515 | 0.00502 | -0.018 | 102.562
4 | 0.571 | 0.00544 | -0.018 | 105.034
4.5 | 0.625 | 0.00619 | -0.018 | 100.966
5 | 0.676 | 0.00638 | -0.019 | 105.956
5.5 | 0.726 | 0.00602 | -0.019 | 120.468
6 | 0.772 | 0.0062 | -0.02 | 124.452
6.5 | 0.814 | 0.00643 | -0.02 | 126.656
7 | 0.852 | 0.00669 | -0.02 | 127.381
7.5 | 0.886 | 0.00694 | -0.021 | 127.721
8 | 0.915 | 0.00719 | -0.021 | 127.285
8.5 | 0.938 | 0.00974 | -0.022 | 96.299
9 | 0.949 | 0.01033 | -0.022 | 91.83
9.5 | 0.949 | 0.01094 | -0.022 | 86.792
10 | 0.94 | 0.0117 | -0.023 | 80.389
10.5 | 0.922 | 0.01253 | -0.023 | 73.564
11 | 0.891 | 0.01411 | -0.023 | 63.187
11.5 | 0.86 | 0.01546 | -0.023 | 55.641
12 | 0.777 | 0.03092 | -0.021 | 25.129
12.5 | 0.677 | 0.07216 | -0.016 | 9.388
13 | 0.638 | 0.08502 | -0.013 | 7.507
13.5 | 0.608 | 0.08928 | -0.013 | 6.81
14 | 0.576 | 0.09539 | -0.013 | 6.042

## 90. Re 7M Mach 0.00 (2)
BIGFOIL.COM POLAR EXPORT
NACA63-209 a=0.0
NACA63-209 a=0.0 |  |  |  | Cl Max: | 1.6447 | at alpha= | 16 | deg
XFOIL ncrit=9 |  |  |  | L/D Max: | 119.426 | at alpha= | 8 | deg
Re: | 7000000 |  |  | Cd Min: | 0.10831 | at alpha= | 20 | deg
Mach: | 0 |  |  | Cl=0 at alpha= | -0.99645 | deg
|  |  |  | @ Cl=0.1, Cd= | 0.004202
|  |  |  | @ Cl=0.4, Cd= | 0.0046489
|  |  |  | @ Cl=0.6, Cd= | 0.0061262
alpha (deg) | Cl | Cd | Cm | Cl/Cd
-18 | -1.464 | 0.046 | -0.0345 | -31.8261
-17.5 | -1.4742 | 0.03966 | -0.0369 | -37.171
-17 | -1.4976 | 0.03352 | -0.0364 | -44.6778
-16.5 | -1.519 | 0.02941 | -0.0315 | -51.6491
-16 | -1.509 | 0.02747 | -0.0269 | -54.9327
-15.5 | -1.4829 | 0.02548 | -0.0245 | -58.1986
-15 | -1.453 | 0.02337 | -0.0225 | -62.1737
-14.5 | -1.413 | 0.02212 | -0.0213 | -63.8788
-14 | -1.3753 | 0.02027 | -0.0199 | -67.849
-13.5 | -1.3354 | 0.01842 | -0.0187 | -72.4973
-13 | -1.2956 | 0.0162 | -0.0174 | -79.9753
-12.5 | -1.2505 | 0.01465 | -0.0165 | -85.3584
-12 | -1.2031 | 0.01332 | -0.0159 | -90.3228
-11.5 | -1.1537 | 0.01224 | -0.0154 | -94.2565
-11 | -1.1025 | 0.01142 | -0.0152 | -96.5412
-10.5 | -1.0536 | 0.01088 | -0.0141 | -96.8382
-10 | -1.0025 | 0.01044 | -0.0136 | -96.0249
-9 | -0.8955 | 0.00959 | -0.0133 | -93.3785
-8.5 | -0.8429 | 0.00878 | -0.013 | -96.0023
-8 | -0.7888 | 0.00826 | -0.013 | -95.4964
-7.5 | -0.7339 | 0.00787 | -0.013 | -93.2529
-7 | -0.6784 | 0.00761 | -0.0131 | -89.1459
-6.5 | -0.6226 | 0.00738 | -0.0133 | -84.3631
-6 | -0.5672 | 0.00695 | -0.0134 | -81.6115
-5.5 | -0.5113 | 0.00661 | -0.0135 | -77.3525
-5 | -0.4551 | 0.00636 | -0.0137 | -71.5566
-4.5 | -0.3986 | 0.00619 | -0.0139 | -64.3942
-4 | -0.342 | 0.00598 | -0.0141 | -57.1906
-3.5 | -0.2853 | 0.00577 | -0.0144 | -49.4454
-2.5 | -0.1713 | 0.00549 | -0.0149 | -31.2022
-2 | -0.1143 | 0.00539 | -0.0153 | -21.2059
-1.5 | -0.0573 | 0.00525 | -0.0156 | -10.9143
-1 | -0.0004 | 0.00501 | -0.0159 | -0.07984
-0.5 | 0.056 | 0.00457 | -0.0164 | 12.2538
0 | 0.1122 | 0.0041 | -0.0169 | 27.3659
0.5 | 0.1686 | 0.00378 | -0.0173 | 44.6032
1 | 0.2254 | 0.00368 | -0.0177 | 61.25
1.5 | 0.2823 | 0.00375 | -0.0181 | 75.28
2 | 0.3382 | 0.0042 | -0.0184 | 80.5238
2.5 | 0.3942 | 0.0046 | -0.0188 | 85.6957
3 | 0.4499 | 0.00507 | -0.0191 | 88.7377
3.5 | 0.5053 | 0.00554 | -0.0194 | 91.2094
4 | 0.5609 | 0.00593 | -0.0196 | 94.5868
4.5 | 0.6167 | 0.00621 | -0.0198 | 99.3076
5 | 0.6724 | 0.00644 | -0.02 | 104.4099
5.5 | 0.7276 | 0.0067 | -0.0201 | 108.597
6 | 0.7821 | 0.007 | -0.0201 | 111.7286
6.5 | 0.8347 | 0.00722 | -0.0196 | 115.6094
7 | 0.8896 | 0.00758 | -0.0197 | 117.3615
7.5 | 0.9443 | 0.00793 | -0.0198 | 119.0794
8 | 0.9984 | 0.00836 | -0.0199 | 119.4258
8.5 | 1.0513 | 0.00895 | -0.0198 | 117.4637
9 | 1.1047 | 0.0094 | -0.0198 | 117.5213
9.5 | 1.157 | 0.00994 | -0.0197 | 116.3984
10 | 1.2083 | 0.0106 | -0.0195 | 113.9906
10.5 | 1.2582 | 0.01138 | -0.0191 | 110.5624
11 | 1.3072 | 0.01222 | -0.0186 | 106.9722
11.5 | 1.3569 | 0.01288 | -0.0182 | 105.3494
12 | 1.4051 | 0.01363 | -0.0177 | 103.0888
12.5 | 1.4521 | 0.01445 | -0.017 | 100.4913
13 | 1.4969 | 0.01541 | -0.0161 | 97.1382
13.5 | 1.5385 | 0.01657 | -0.0148 | 92.8485
14 | 1.5759 | 0.01799 | -0.0131 | 87.5987
14.5 | 1.6088 | 0.01954 | -0.0107 | 82.3337
15 | 1.6355 | 0.02118 | -0.0077 | 77.2191
15.5 | 1.6381 | 0.02311 | -0.0012 | 70.8827
16 | 1.6447 | 0.02551 | 0.0029 | 64.4728
16.5 | 1.6444 | 0.02905 | 0.006 | 56.6059
17 | 1.6415 | 0.03344 | 0.0077 | 49.0879
17.5 | 1.6295 | 0.03943 | 0.008 | 41.3264
18 | 1.6087 | 0.0473 | 0.0065 | 34.0106
18.5 | 1.595 | 0.0552 | 0.0036 | 28.8949
19 | 1.5564 | 0.06801 | -0.0028 | 22.8849
19.5 | 1.4805 | 0.08982 | -0.0158 | 16.483
20 | 1.434 | 0.10831 | -0.0274 | 13.2398

## 91. Re 7M Mach 0.10 (1)
BIGFOIL.COM POLAR EXPORT
NACA63-209 a=0.0
NACA63-209 a=0.0 |  |  |  | Cl Max: | 0.944 | at alpha= | 9 | deg
JavaFoil+Calcfoil stall+Eppler ext transition |  |  |  | L/D Max: | 128.019 | at alpha= | 7 | deg
Re: | 7000000 |  |  | Cd Min: | 0.00415 | at alpha= | 0 | deg
Mach: | 0.1 |  |  | Cl=0 at alpha= | -0.95763 | deg
|  |  |  | @ Cl=0.1, Cd= | 0.0041583
|  |  |  | @ Cl=0.4, Cd= | 0.0045269
|  |  |  | @ Cl=0.6, Cd= | 0.0964
alpha (deg) | Cl | Cd | Cm | Cl/Cd
-12.5 | -0.476 | 0.08293 | -0.003 | -5.74
-12 | -0.5 | 0.07851 | -0.003 | -6.363
-11.5 | -0.521 | 0.07315 | -0.003 | -7.125
-11 | -0.54 | 0.0704 | -0.004 | -7.664
-10.5 | -0.55 | 0.06626 | -0.004 | -8.305
-10 | -0.555 | 0.06139 | -0.004 | -9.044
-9.5 | -0.556 | 0.05775 | -0.004 | -9.629
-9 | -0.553 | 0.05361 | -0.004 | -10.32
-8.5 | -0.547 | 0.04903 | -0.005 | -11.158
-8 | -0.536 | 0.0452 | -0.005 | -11.859
-7.5 | -0.636 | 0.00784 | -0.01 | -81.146
-7 | -0.608 | 0.0076 | -0.01 | -80.03
-6.5 | -0.575 | 0.00728 | -0.01 | -79.03
-6 | -0.537 | 0.00703 | -0.011 | -76.356
-5.5 | -0.494 | 0.00681 | -0.011 | -72.642
-5 | -0.448 | 0.00642 | -0.011 | -69.815
-4.5 | -0.399 | 0.00624 | -0.012 | -63.895
-4 | -0.346 | 0.00605 | -0.012 | -57.251
-3.5 | -0.292 | 0.00588 | -0.013 | -49.672
-3 | -0.236 | 0.00579 | -0.013 | -40.729
-2.5 | -0.179 | 0.00563 | -0.013 | -31.778
-2 | -0.121 | 0.00553 | -0.014 | -21.912
-1.5 | -0.063 | 0.00541 | -0.014 | -11.653
-1 | -0.005 | 0.00421 | -0.014 | -1.108
-0.5 | 0.054 | 0.00419 | -0.015 | 12.87
0 | 0.112 | 0.00415 | -0.015 | 27.074
0.5 | 0.171 | 0.00417 | -0.015 | 40.94
1 | 0.229 | 0.00421 | -0.016 | 54.516
1.5 | 0.288 | 0.00425 | -0.016 | 67.737
2 | 0.346 | 0.00435 | -0.017 | 79.6
2.5 | 0.404 | 0.00454 | -0.017 | 89.017
3 | 0.461 | 0.00471 | -0.017 | 98.003
3.5 | 0.518 | 0.00501 | -0.018 | 103.348
4 | 0.574 | 0.00599 | -0.018 | 95.797
4.5 | 0.628 | 0.0062 | -0.019 | 101.192
5 | 0.679 | 0.00639 | -0.019 | 106.317
5.5 | 0.729 | 0.00602 | -0.019 | 121.057
6 | 0.774 | 0.00626 | -0.02 | 123.694
6.5 | 0.817 | 0.00643 | -0.02 | 127.004
7 | 0.854 | 0.00667 | -0.02 | 128.019
7.5 | 0.887 | 0.00702 | -0.021 | 126.347
8 | 0.915 | 0.00911 | -0.021 | 100.388
8.5 | 0.936 | 0.00985 | -0.022 | 95.101
9 | 0.944 | 0.01044 | -0.022 | 90.461
9.5 | 0.941 | 0.0111 | -0.022 | 84.743
10 | 0.928 | 0.01178 | -0.023 | 78.795
10.5 | 0.904 | 0.01288 | -0.023 | 70.134
11 | 0.865 | 0.01501 | -0.023 | 57.65
11.5 | 0.829 | 0.0166 | -0.023 | 49.978
12 | 0.681 | 0.06738 | -0.016 | 10.108
12.5 | 0.641 | 0.07769 | -0.014 | 8.251
13 | 0.604 | 0.08656 | -0.013 | 6.974
13.5 | 0.569 | 0.09066 | -0.013 | 6.28
14 | 0.534 | 0.0964 | -0.013 | 5.542

## 92. Re 7M Mach 0.10 (2)
BIGFOIL.COM POLAR EXPORT
NACA63-209 a=0.0
NACA63-209 a=0.0 |  |  |  | Cl Max: | 1.6142 | at alpha= | 16 | deg
XFOIL ncrit=9 |  |  |  | L/D Max: | 118.999 | at alpha= | 7.5 | deg
Re: | 7000000 |  |  | Cd Min: | 0.22239 | at alpha= | 20 | deg
Mach: | 0.1 |  |  | Cl=0 at alpha= | -0.99648 | deg
|  |  |  | @ Cl=0.1, Cd= | 0.0042096
|  |  |  | @ Cl=0.4, Cd= | 0.0046786
|  |  |  | @ Cl=0.6, Cd= | 0.0061309
alpha (deg) | Cl | Cd | Cm | Cl/Cd
-16.5 | -1.4025 | 0.04022 | -0.0387 | -34.8707
-16 | -1.4192 | 0.03484 | -0.038 | -40.7348
-15.5 | -1.4358 | 0.03125 | -0.0329 | -45.9456
-15 | -1.4356 | 0.02766 | -0.0281 | -51.9017
-14.5 | -1.4026 | 0.02591 | -0.026 | -54.1335
-14 | -1.3743 | 0.02306 | -0.0238 | -59.5967
-13.5 | -1.3391 | 0.0206 | -0.022 | -65.0049
-13 | -1.2944 | 0.01923 | -0.0209 | -67.3115
-12.5 | -1.2568 | 0.01636 | -0.0193 | -76.8215
-12 | -1.2117 | 0.01447 | -0.0182 | -83.7388
-11.5 | -1.1631 | 0.01304 | -0.0173 | -89.1948
-11 | -1.1122 | 0.01195 | -0.0168 | -93.0711
-10.5 | -1.0631 | 0.01125 | -0.0155 | -94.4978
-10 | -1.0115 | 0.01068 | -0.0147 | -94.7097
-9 | -0.9031 | 0.00977 | -0.0142 | -92.436
-8.5 | -0.8495 | 0.00901 | -0.0138 | -94.2841
-8 | -0.795 | 0.0084 | -0.0136 | -94.6429
-7.5 | -0.7396 | 0.00796 | -0.0136 | -92.9146
-7 | -0.6835 | 0.00766 | -0.0136 | -89.2298
-6.5 | -0.6272 | 0.00742 | -0.0137 | -84.5283
-6 | -0.5711 | 0.00702 | -0.0137 | -81.3533
-5.5 | -0.5148 | 0.00665 | -0.0138 | -77.4135
-5 | -0.4581 | 0.00639 | -0.0139 | -71.6901
-4.5 | -0.4012 | 0.0062 | -0.0141 | -64.7097
-4 | -0.3441 | 0.006 | -0.0143 | -57.35
-3.5 | -0.287 | 0.00578 | -0.0145 | -49.654
-3 | -0.2297 | 0.00565 | -0.0148 | -40.6549
-2.5 | -0.1723 | 0.0055 | -0.0151 | -31.3273
-2 | -0.1149 | 0.0054 | -0.0154 | -21.2778
-1.5 | -0.0575 | 0.00526 | -0.0157 | -10.9316
-1 | -0.0004 | 0.00502 | -0.016 | -0.079681
-0.5 | 0.0564 | 0.00458 | -0.0165 | 12.3144
0 | 0.1129 | 0.0041 | -0.0169 | 27.5366
0.5 | 0.1696 | 0.00378 | -0.0174 | 44.8677
1 | 0.2267 | 0.00368 | -0.0178 | 61.6033
1.5 | 0.284 | 0.00376 | -0.0182 | 75.5319
2 | 0.3402 | 0.00421 | -0.0185 | 80.8076
3 | 0.4525 | 0.00509 | -0.0192 | 88.8998
3.5 | 0.5083 | 0.00556 | -0.0194 | 91.4209
4 | 0.5643 | 0.00594 | -0.0196 | 95
4.5 | 0.6204 | 0.00624 | -0.0198 | 99.4231
5 | 0.6766 | 0.00647 | -0.02 | 104.575
5.5 | 0.7323 | 0.00673 | -0.0201 | 108.8113
6 | 0.7872 | 0.00702 | -0.02 | 112.1368
6.5 | 0.8402 | 0.00726 | -0.0195 | 115.73
7 | 0.8956 | 0.00762 | -0.0195 | 117.5328
7.5 | 0.9508 | 0.00799 | -0.0196 | 118.9987
8 | 1.0052 | 0.00846 | -0.0196 | 118.818
9 | 1.1127 | 0.00951 | -0.0193 | 117.0032
9.5 | 1.1654 | 0.01012 | -0.0191 | 115.1581
10 | 1.217 | 0.01083 | -0.0187 | 112.373
10.5 | 1.2666 | 0.01177 | -0.018 | 107.6126
11 | 1.3174 | 0.01245 | -0.0175 | 105.8153
11.5 | 1.3674 | 0.01317 | -0.017 | 103.8269
12 | 1.4156 | 0.01403 | -0.0162 | 100.8981
12.5 | 1.4617 | 0.01504 | -0.0151 | 97.1875
13 | 1.5052 | 0.01621 | -0.0138 | 92.8563
13.5 | 1.5448 | 0.0176 | -0.012 | 87.7727
14 | 1.579 | 0.01927 | -0.0096 | 81.9408
14.5 | 1.606 | 0.02114 | -0.0064 | 75.9697
15 | 1.6123 | 0.02303 | -0.0001 | 70.0087
15.5 | 1.6117 | 0.02592 | 0.0049 | 62.1798
16 | 1.6142 | 0.0293 | 0.0079 | 55.0922
16.5 | 1.605 | 0.0344 | 0.0097 | 46.657
17 | 1.5924 | 0.04066 | 0.0098 | 39.1638
17.5 | 1.5667 | 0.04942 | 0.0075 | 31.7017
18 | 1.5314 | 0.06089 | 0.0025 | 25.1503
18.5 | 1.5041 | 0.07279 | -0.0041 | 20.6636
19 | 1.4432 | 0.09256 | -0.0163 | 15.592
19.5 | 1.3236 | 0.12815 | -0.0392 | 10.3285
20 | 1.0286 | 0.22239 | -0.0967 | 4.6252

## 93. Re 7M Mach 0.25 (1)
BIGFOIL.COM POLAR EXPORT
NACA63-209 a=0.0
NACA63-209 a=0.0 |  |  |  | Cl Max: | 0.914 | at alpha= | 8.5 | deg
JavaFoil+Calcfoil stall+Eppler ext transition |  |  |  | L/D Max: | 124.479 | at alpha= | 6 | deg
Re: | 7000000 |  |  | Cd Min: | 0.00418 | at alpha= | 0 | deg
Mach: | 0.25 |  |  | Cl=0 at alpha= | -0.95833 | deg
|  |  |  | @ Cl=0.1, Cd= | 0.0041826
|  |  |  | @ Cl=0.4, Cd= | 0.09719
|  |  |  | @ Cl=0.6, Cd= | 0.09719
alpha (deg) | Cl | Cd | Cm | Cl/Cd
-12 | -0.25 | 0.08001 | -0.003 | -3.127
-11.5 | -0.313 | 0.07464 | -0.004 | -4.196
-11 | -0.369 | 0.07097 | -0.004 | -5.205
-10.5 | -0.412 | 0.0673 | -0.004 | -6.121
-10 | -0.444 | 0.06312 | -0.004 | -7.035
-9.5 | -0.469 | 0.05978 | -0.004 | -7.849
-9 | -0.487 | 0.05596 | -0.004 | -8.705
-8.5 | -0.498 | 0.05199 | -0.005 | -9.573
-8 | -0.5 | 0.04971 | -0.005 | -10.049
-7.5 | -0.497 | 0.04451 | -0.005 | -11.156
-7 | -0.596 | 0.00772 | -0.01 | -77.245
-6.5 | -0.572 | 0.0075 | -0.011 | -76.195
-6 | -0.539 | 0.0072 | -0.011 | -74.825
-5.5 | -0.5 | 0.00693 | -0.011 | -72.152
-5 | -0.456 | 0.00652 | -0.012 | -69.947
-4.5 | -0.407 | 0.00629 | -0.012 | -64.694
-4 | -0.354 | 0.00609 | -0.013 | -58.214
-3.5 | -0.299 | 0.00596 | -0.013 | -50.22
-3 | -0.242 | 0.00583 | -0.013 | -41.508
-2.5 | -0.184 | 0.00566 | -0.014 | -32.454
-2 | -0.124 | 0.00556 | -0.014 | -22.372
-1.5 | -0.065 | 0.00544 | -0.014 | -11.903
-1 | -0.005 | 0.00421 | -0.015 | -1.139
-0.5 | 0.055 | 0.00419 | -0.015 | 13.219
0 | 0.116 | 0.00418 | -0.016 | 27.628
0.5 | 0.176 | 0.0042 | -0.016 | 41.782
1 | 0.236 | 0.00424 | -0.016 | 55.546
1.5 | 0.296 | 0.00428 | -0.017 | 69.104
2 | 0.355 | 0.00439 | -0.017 | 81.032
2.5 | 0.415 | 0.00458 | -0.017 | 90.601
3 | 0.474 | 0.00475 | -0.018 | 99.736
3.5 | 0.532 | 0.0051 | -0.018 | 104.339
4 | 0.589 | 0.00603 | -0.019 | 97.691
4.5 | 0.644 | 0.00627 | -0.019 | 102.697
5 | 0.696 | 0.00594 | -0.019 | 117.158
5.5 | 0.745 | 0.00615 | -0.02 | 121.102
6 | 0.789 | 0.00634 | -0.02 | 124.479
6.5 | 0.828 | 0.00666 | -0.021 | 124.364
7 | 0.862 | 0.00696 | -0.021 | 123.815
7.5 | 0.888 | 0.00946 | -0.021 | 93.885
8 | 0.906 | 0.00988 | -0.022 | 91.709
8.5 | 0.914 | 0.01054 | -0.022 | 86.757
9 | 0.901 | 0.01128 | -0.023 | 79.856
9.5 | 0.867 | 0.01222 | -0.023 | 70.994
10 | 0.813 | 0.0139 | -0.023 | 58.513
10.5 | 0.639 | 0.05961 | -0.015 | 10.72
11 | 0.575 | 0.06894 | -0.013 | 8.347
11.5 | 0.51 | 0.07582 | -0.012 | 6.724
12 | 0.439 | 0.08227 | -0.012 | 5.331
12.5 | 0.362 | 0.08443 | -0.013 | 4.291
13 | 0.278 | 0.09121 | -0.013 | 3.05
13.5 | 0.174 | 0.09719 | -0.013 | 1.791

## 94. Re 7M Mach 0.25 (2)
BIGFOIL.COM POLAR EXPORT
NACA63-209 a=0.0
NACA63-209 a=0.0 |  |  |  | Cl Max: | 1.4078 | at alpha= | 12 | deg
XFOIL ncrit=9 |  |  |  | L/D Max: | 118.056 | at alpha= | 7 | deg
Re: | 7000000 |  |  | Cd Min: | 0.16997 | at alpha= | 17 | deg
Mach: | 0.25 |  |  | Cl=0 at alpha= | -0.99915 | deg
|  |  |  | @ Cl=0.1, Cd= | 0.0043148
|  |  |  | @ Cl=0.4, Cd= | 0.0046006
|  |  |  | @ Cl=0.6, Cd= | 0.0061448
alpha (deg) | Cl | Cd | Cm | Cl/Cd
-13 | -0.6591 | 0.14092 | 0.0273 | -4.6771
-12.5 | -0.6476 | 0.13272 | 0.0228 | -4.8794
-12 | -0.6619 | 0.11733 | 0.0151 | -5.6414
-11.5 | -0.8101 | 0.07442 | -0.0128 | -10.8855
-11 | -0.8669 | 0.05557 | -0.0301 | -15.6001
-10.5 | -0.9208 | 0.04616 | -0.0288 | -19.948
-10 | -1.0417 | 0.01683 | -0.0238 | -61.8954
-9.5 | -0.9962 | 0.01362 | -0.0217 | -73.1424
-9 | -0.9428 | 0.0118 | -0.0202 | -79.8983
-8.5 | -0.8861 | 0.01064 | -0.019 | -83.2801
-8 | -0.8276 | 0.00991 | -0.0181 | -83.5116
-7.5 | -0.7711 | 0.00872 | -0.0171 | -88.4289
-7 | -0.712 | 0.0082 | -0.0165 | -86.8293
-6.5 | -0.6528 | 0.00774 | -0.0161 | -84.3411
-6 | -0.5932 | 0.00743 | -0.0158 | -79.8385
-5.5 | -0.5344 | 0.00691 | -0.0154 | -77.3372
-5 | -0.4751 | 0.00656 | -0.0153 | -72.4238
-4.5 | -0.4157 | 0.0063 | -0.0152 | -65.9841
-4 | -0.3561 | 0.00612 | -0.0153 | -58.1863
-3.5 | -0.2968 | 0.00585 | -0.0153 | -50.735
-3 | -0.2373 | 0.00568 | -0.0155 | -41.7782
-2.5 | -0.1778 | 0.00555 | -0.0157 | -32.036
-2 | -0.1184 | 0.00542 | -0.0159 | -21.845
-1.5 | -0.0591 | 0.00529 | -0.0162 | -11.172
-1 | -0.0001 | 0.00507 | -0.0165 | -0.019724
-0.5 | 0.0585 | 0.00461 | -0.017 | 12.6898
0.5 | 0.1752 | 0.00378 | -0.0179 | 46.3492
1 | 0.2341 | 0.00369 | -0.0183 | 63.4417
1.5 | 0.2932 | 0.00377 | -0.0187 | 77.7719
2 | 0.3512 | 0.00424 | -0.019 | 82.8302
2.5 | 0.4094 | 0.00467 | -0.0194 | 87.666
3 | 0.4672 | 0.00517 | -0.0196 | 90.3675
3.5 | 0.525 | 0.00566 | -0.0198 | 92.7562
4 | 0.5829 | 0.00606 | -0.0199 | 96.1881
4.5 | 0.6414 | 0.00635 | -0.0199 | 101.0079
5 | 0.6997 | 0.00662 | -0.0199 | 105.6949
5.5 | 0.7578 | 0.00692 | -0.0198 | 109.5087
6 | 0.8156 | 0.0072 | -0.0195 | 113.2778
6.5 | 0.8712 | 0.00755 | -0.0188 | 115.3907
7 | 0.9291 | 0.00787 | -0.0184 | 118.0559
7.5 | 0.9868 | 0.00838 | -0.018 | 117.7566
8 | 1.0438 | 0.00901 | -0.0174 | 115.8491
8.5 | 1.1008 | 0.00961 | -0.0168 | 114.5473
9 | 1.1566 | 0.01037 | -0.0159 | 111.5333
9.5 | 1.21 | 0.01146 | -0.0145 | 105.5846
10 | 1.2624 | 0.01263 | -0.013 | 99.9525
10.5 | 1.3129 | 0.01396 | -0.0112 | 94.0473
11 | 1.3586 | 0.01574 | -0.0089 | 86.3151
11.5 | 1.3926 | 0.01858 | -0.0053 | 74.9516
12 | 1.4078 | 0.02261 | -0.0001 | 62.2645
12.5 | 1.3846 | 0.02717 | 0.0089 | 50.9606
13 | 1.3579 | 0.0328 | 0.0137 | 41.3994
13.5 | 1.3238 | 0.04086 | 0.0143 | 32.3984
14 | 1.282 | 0.05192 | 0.0103 | 24.6918
14.5 | 1.251 | 0.0638 | 0.0034 | 19.6082
15 | 1.2176 | 0.07854 | -0.0064 | 15.5029
15.5 | 1.1805 | 0.0968 | -0.0187 | 12.1952
16 | 1.134 | 0.11804 | -0.0314 | 9.6069
16.5 | 1.0729 | 0.14223 | -0.0463 | 7.5434
17 | 1.0091 | 0.16997 | -0.0638 | 5.9369

## 95. Re 7M Mach 0.50 (1)
BIGFOIL.COM POLAR EXPORT
NACA63-209 a=0.0
NACA63-209 a=0.0 |  |  |  | Cl Max: | 1.096 | at alpha= | 20 | deg
JavaFoil+Calcfoil stall+Eppler ext transition |  |  |  | L/D Max: | 118.054 | at alpha= | 5 | deg
Re: | 7000000 |  |  | Cd Min: | 0.00419 | at alpha= | 0 | deg
Mach: | 0.5 |  |  | Cl=0 at alpha= | -0.96269 | deg
|  |  |  | @ Cl=0.1, Cd= | 0.0041943
|  |  |  | @ Cl=0.4, Cd= | 0.0045091
|  |  |  | @ Cl=0.6, Cd= | 0.005589
alpha (deg) | Cl | Cd | Cm | Cl/Cd
-20 | -1.013 | 0.15051 | -0.002 | -6.728
-19.5 | -0.99 | 0.1474 | -0.002 | -6.718
-19 | -0.962 | 0.14167 | -0.002 | -6.79
-18.5 | -0.934 | 0.141 | -0.002 | -6.621
-18 | -0.907 | 0.13263 | -0.002 | -6.837
-17.5 | -0.881 | 0.12989 | -0.003 | -6.782
-17 | -0.856 | 0.13022 | -0.003 | -6.571
-16.5 | -0.829 | 0.12104 | -0.003 | -6.85
-16 | -0.802 | 0.11923 | -0.003 | -6.723
-15.5 | -0.776 | 0.10738 | -0.003 | -7.224
-15 | -0.75 | 0.09932 | -0.003 | -7.552
-14.5 | -0.724 | 0.09416 | -0.004 | -7.689
-14 | -0.696 | 0.10072 | -0.004 | -6.909
-13.5 | -0.669 | 0.09303 | -0.004 | -7.196
-13 | -0.644 | 0.0849 | -0.004 | -7.588
-12.5 | -0.619 | 0.07766 | -0.004 | -7.975
-12 | -0.596 | 0.06992 | -0.005 | -8.526
-11.5 | -0.579 | 0.05846 | -0.006 | -9.902
-11 | -0.536 | 0.07637 | -0.004 | -7.012
-10.5 | -0.51 | 0.06819 | -0.005 | -7.473
-10 | -0.485 | 0.06124 | -0.005 | -7.916
-9.5 | -0.46 | 0.05503 | -0.006 | -8.367
-9 | -0.525 | 0.01115 | -0.01 | -47.104
-8.5 | -0.403 | 0.05562 | -0.005 | -7.24
-8 | -0.375 | 0.05309 | -0.005 | -7.07
-7.5 | -0.349 | 0.04792 | -0.006 | -7.293
-7 | -0.324 | 0.04325 | -0.006 | -7.497
-6.5 | -0.367 | 0.00789 | -0.012 | -46.504
-6 | -0.269 | 0.04058 | -0.006 | -6.633
-5.5 | -0.242 | 0.03889 | -0.006 | -6.227
-5 | -0.356 | 0.03586 | -0.007 | -9.936
-4.5 | -0.427 | 0.00675 | -0.014 | -63.229
-4 | -0.384 | 0.00641 | -0.014 | -59.872
-3.5 | -0.329 | 0.00622 | -0.014 | -52.984
-3 | -0.268 | 0.00596 | -0.015 | -45.014
-2.5 | -0.204 | 0.00577 | -0.015 | -35.391
-2 | -0.139 | 0.00564 | -0.016 | -24.575
-1.5 | -0.072 | 0.00551 | -0.016 | -13.126
-1 | -0.005 | 0.00426 | -0.016 | -1.258
-0.5 | 0.062 | 0.0042 | -0.017 | 14.746
0 | 0.129 | 0.00419 | -0.017 | 30.841
0.5 | 0.196 | 0.00421 | -0.018 | 46.611
1 | 0.263 | 0.00427 | -0.018 | 61.627
1.5 | 0.33 | 0.00433 | -0.019 | 76.203
2 | 0.397 | 0.0045 | -0.019 | 88.163
2.5 | 0.463 | 0.0047 | -0.02 | 98.51
3 | 0.528 | 0.00501 | -0.02 | 105.552
3.5 | 0.592 | 0.00554 | -0.02 | 106.888
4 | 0.654 | 0.00592 | -0.021 | 110.434
4.5 | 0.71 | 0.00609 | -0.021 | 116.591
5 | 0.759 | 0.00643 | -0.022 | 118.054
5.5 | 0.795 | 0.00864 | -0.022 | 91.967
6 | 0.805 | 0.00954 | -0.023 | 84.378
6.5 | 0.745 | 0.01047 | -0.023 | 71.116
7 | 0.518 | 0.01124 | -0.023 | 46.11
7.5 | 0.447 | 0.04966 | -0.011 | 8.999
8 | 0.579 | 0.01239 | -0.024 | 46.762
8.5 | 0.597 | 0.01507 | -0.024 | 39.617
9 | 0.525 | 0.06013 | -0.012 | 8.728
9.5 | 0.667 | 0.01456 | -0.025 | 45.81
10 | 0.688 | 0.01709 | -0.025 | 40.271
10.5 | 0.61 | 0.06443 | -0.016 | 9.466
11 | 0.629 | 0.07539 | -0.014 | 8.345
11.5 | 0.757 | 0.02482 | -0.025 | 30.509
12 | 0.696 | 0.06985 | -0.018 | 9.958
12.5 | 0.71 | 0.08346 | -0.016 | 8.509
13 | 0.733 | 0.09383 | -0.015 | 7.809
13.5 | 0.759 | 0.10097 | -0.016 | 7.517
14 | 0.785 | 0.09569 | -0.016 | 8.206
14.5 | 0.81 | 0.10501 | -0.017 | 7.713
15 | 0.838 | 0.11022 | -0.018 | 7.602
15.5 | 0.864 | 0.11537 | -0.018 | 7.491
16 | 0.886 | 0.11727 | -0.017 | 7.554
16.5 | 0.912 | 0.12343 | -0.018 | 7.392
17 | 0.942 | 0.12519 | -0.02 | 7.527
17.5 | 0.97 | 0.13065 | -0.021 | 7.428
18 | 0.989 | 0.13217 | -0.019 | 7.479
18.5 | 1.015 | 0.13675 | -0.02 | 7.426
19 | 1.047 | 0.13928 | -0.022 | 7.514
19.5 | 1.077 | 0.14144 | -0.023 | 7.618
20 | 1.096 | 0.15627 | -0.022 | 7.016

## 96. Re 7M Mach 0.50 (2)
BIGFOIL.COM POLAR EXPORT
NACA63-209 a=0.0
NACA63-209 a=0.0 |  |  |  | Cl Max: | 1.0852 | at alpha= | 20 | deg
XFOIL ncrit=9 |  |  |  | L/D Max: | 113.019 | at alpha= | 5.5 | deg
Re: | 7000000 |  |  | Cd Min: | 0.30075 | at alpha= | 20 | deg
Mach: | 0.5 |  |  | Cl=0 at alpha= | -1.0118 | deg
|  |  |  | @ Cl=0.1, Cd= | 0.0045004
|  |  |  | @ Cl=0.4, Cd= | 0.0043707
|  |  |  | @ Cl=0.6, Cd= | 0.0061627
alpha (deg) | Cl | Cd | Cm | Cl/Cd
-16.5 | -0.6386 | 0.20298 | 0.0719 | -3.1461
-16 | -0.6225 | 0.19643 | 0.0679 | -3.1691
-15.5 | -0.63 | 0.19359 | 0.0717 | -3.2543
-15 | -0.6175 | 0.18609 | 0.068 | -3.3183
-13.5 | -0.575 | 0.1617 | 0.053 | -3.556
-13 | -0.5617 | 0.15402 | 0.0478 | -3.6469
-12.5 | -0.5527 | 0.14578 | 0.0421 | -3.7913
-12 | -0.5467 | 0.13855 | 0.0364 | -3.9459
-11.5 | -0.6081 | 0.13454 | 0.0245 | -4.5198
-11 | -0.5942 | 0.12559 | 0.0195 | -4.7313
-10.5 | -0.58 | 0.11715 | 0.0148 | -4.9509
-10 | -0.5724 | 0.10738 | 0.0095 | -5.3306
-9.5 | -0.57 | 0.09797 | 0.005 | -5.8181
-9 | -0.5625 | 0.08801 | -0.0021 | -6.3913
-8.5 | -0.5672 | 0.07779 | -0.0082 | -7.2914
-8 | -0.5727 | 0.06794 | -0.0148 | -8.4295
-7.5 | -0.5918 | 0.05621 | -0.0264 | -10.5284
-7 | -0.6151 | 0.04821 | -0.0289 | -12.7588
-6 | -0.6088 | 0.0291 | -0.0299 | -20.921
-5.5 | -0.5784 | 0.02043 | -0.0278 | -28.3113
-5 | -0.5427 | 0.01058 | -0.0246 | -51.2949
-4.5 | -0.4807 | 0.00768 | -0.022 | -62.5911
-4 | -0.4113 | 0.00681 | -0.0205 | -60.3965
-3.5 | -0.3414 | 0.00632 | -0.0195 | -54.019
-3 | -0.272 | 0.00594 | -0.0189 | -45.7912
-2.5 | -0.2029 | 0.00574 | -0.0187 | -35.3484
-2 | -0.1342 | 0.00556 | -0.0186 | -24.1367
-1.5 | -0.0661 | 0.00542 | -0.0187 | -12.1956
-1 | 0.0016 | 0.00527 | -0.0189 | 0.30361
-0.5 | 0.0682 | 0.0048 | -0.0192 | 14.2083
0 | 0.134 | 0.00418 | -0.0197 | 32.0574
0.5 | 0.2005 | 0.00382 | -0.0202 | 52.4869
1 | 0.2675 | 0.00375 | -0.0206 | 71.3333
1.5 | 0.3351 | 0.00387 | -0.021 | 86.5891
2 | 0.4012 | 0.00438 | -0.0212 | 91.5982
2.5 | 0.4673 | 0.00494 | -0.0213 | 94.5951
3 | 0.5331 | 0.00558 | -0.0213 | 95.5376
3.5 | 0.5995 | 0.00616 | -0.0209 | 97.3214
4 | 0.6677 | 0.00653 | -0.0205 | 102.2511
4.5 | 0.7366 | 0.00688 | -0.0198 | 107.064
5 | 0.8059 | 0.0073 | -0.0187 | 110.3973
5.5 | 0.8759 | 0.00775 | -0.0173 | 113.0194
6 | 0.9445 | 0.00849 | -0.015 | 111.2485
6.5 | 1.0039 | 0.01015 | -0.0107 | 98.9064
7 | 1.0382 | 0.0149 | -0.0041 | 69.6779
7.5 | 1.0428 | 0.02283 | 0.003 | 45.6767
8 | 1.0179 | 0.03012 | 0.0108 | 33.7948
8.5 | 0.9808 | 0.03659 | 0.0156 | 26.8051
9 | 0.9459 | 0.04558 | 0.0134 | 20.7525
9.5 | 0.9145 | 0.0569 | 0.0061 | 16.0721
10 | 0.8895 | 0.07043 | -0.0044 | 12.6296
10.5 | 0.8721 | 0.08653 | -0.0155 | 10.0786
11 | 0.8586 | 0.1005 | -0.0243 | 8.5433
11.5 | 0.8476 | 0.11412 | -0.0328 | 7.4273
12 | 0.8419 | 0.12721 | -0.0407 | 6.6182
12.5 | 0.841 | 0.14002 | -0.0483 | 6.0063
13 | 0.8443 | 0.15244 | -0.0555 | 5.5386
13.5 | 0.8468 | 0.166 | -0.0632 | 5.1012
14 | 0.8567 | 0.17798 | -0.0699 | 4.8135
14.5 | 0.87 | 0.18929 | -0.0761 | 4.5961
15 | 0.8848 | 0.20049 | -0.0823 | 4.4132
15.5 | 0.9014 | 0.21126 | -0.0882 | 4.2668
16 | 0.9198 | 0.22168 | -0.0941 | 4.1492
16.5 | 0.9395 | 0.23162 | -0.0998 | 4.0562
17 | 0.9603 | 0.24095 | -0.1054 | 3.9855
17.5 | 0.9813 | 0.25013 | -0.111 | 3.9232
18 | 1.0007 | 0.26086 | -0.1169 | 3.8362
18.5 | 1.0214 | 0.27106 | -0.1227 | 3.7682
19.5 | 1.0635 | 0.29173 | -0.1343 | 3.6455
20 | 1.0852 | 0.30075 | -0.14 | 3.6083

## 97. Re 8M Mach 0.00 (1)
BIGFOIL.COM POLAR EXPORT
NACA63-209 a=0.0
NACA63-209 a=0.0 |  |  |  | Cl Max: | 0.95 | at alpha= | 9.5 | deg
JavaFoil+Calcfoil stall+Eppler ext transition |  |  |  | L/D Max: | 130.062 | at alpha= | 7.5 | deg
Re: | 8000000 |  |  | Cd Min: | 0.00416 | at alpha= | 0.5 | deg
Mach: | 0 |  |  | Cl=0 at alpha= | -0.95763 | deg
|  |  |  | @ Cl=0.1, Cd= | 0.0041721
|  |  |  | @ Cl=0.4, Cd= | 0.0045448
|  |  |  | @ Cl=0.6, Cd= | 0.09953
alpha (deg) | Cl | Cd | Cm | Cl/Cd
-13.5 | -0.463 | 0.09082 | -0.003 | -5.098
-13 | -0.485 | 0.08581 | -0.003 | -5.654
-12.5 | -0.506 | 0.08187 | -0.003 | -6.182
-12 | -0.526 | 0.07825 | -0.003 | -6.72
-11.5 | -0.543 | 0.07322 | -0.003 | -7.423
-11 | -0.559 | 0.06816 | -0.004 | -8.206
-10.5 | -0.566 | 0.06503 | -0.004 | -8.709
-10 | -0.568 | 0.06039 | -0.004 | -9.411
-9.5 | -0.567 | 0.05667 | -0.004 | -9.999
-9 | -0.563 | 0.05176 | -0.005 | -10.873
-8.5 | -0.679 | 0.00897 | -0.009 | -75.694
-8 | -0.662 | 0.00796 | -0.009 | -83.224
-7.5 | -0.638 | 0.00764 | -0.01 | -83.565
-7 | -0.609 | 0.00747 | -0.01 | -81.59
-6.5 | -0.575 | 0.00716 | -0.01 | -80.324
-6 | -0.536 | 0.0069 | -0.011 | -77.726
-5.5 | -0.493 | 0.00666 | -0.011 | -74.006
-5 | -0.447 | 0.00647 | -0.011 | -69.045
-4.5 | -0.397 | 0.0061 | -0.012 | -65.072
-4 | -0.345 | 0.00597 | -0.012 | -57.73
-3.5 | -0.291 | 0.00581 | -0.012 | -50.023
-3 | -0.235 | 0.00572 | -0.013 | -41.066
-2.5 | -0.178 | 0.00555 | -0.013 | -32.078
-2 | -0.121 | 0.00546 | -0.014 | -22.079
-1.5 | -0.063 | 0.00534 | -0.014 | -11.757
-1 | -0.005 | 0.00422 | -0.014 | -1.101
-0.5 | 0.054 | 0.00418 | -0.015 | 12.818
0 | 0.112 | 0.00417 | -0.015 | 26.844
0.5 | 0.17 | 0.00416 | -0.015 | 40.878
1 | 0.228 | 0.0042 | -0.016 | 54.299
1.5 | 0.286 | 0.00427 | -0.016 | 67.088
2 | 0.344 | 0.0044 | -0.017 | 78.158
2.5 | 0.402 | 0.00455 | -0.017 | 88.362
3 | 0.459 | 0.00477 | -0.017 | 96.207
3.5 | 0.515 | 0.00507 | -0.018 | 101.701
4 | 0.571 | 0.00583 | -0.018 | 97.931
4.5 | 0.625 | 0.00609 | -0.018 | 102.587
5 | 0.676 | 0.00628 | -0.019 | 107.784
5.5 | 0.726 | 0.00644 | -0.019 | 112.716
6 | 0.772 | 0.0061 | -0.02 | 126.537
6.5 | 0.814 | 0.00632 | -0.02 | 128.917
7 | 0.853 | 0.00658 | -0.02 | 129.657
7.5 | 0.886 | 0.00682 | -0.021 | 130.062
8 | 0.915 | 0.00705 | -0.021 | 129.769
8.5 | 0.939 | 0.00958 | -0.022 | 97.989
9 | 0.949 | 0.0101 | -0.022 | 93.917
9.5 | 0.95 | 0.0107 | -0.022 | 88.772
10 | 0.941 | 0.01142 | -0.023 | 82.397
10.5 | 0.924 | 0.01219 | -0.023 | 75.784
11 | 0.895 | 0.01351 | -0.023 | 66.279
11.5 | 0.865 | 0.01469 | -0.023 | 58.84
12 | 0.805 | 0.02155 | -0.023 | 37.362
12.5 | 0.688 | 0.06431 | -0.017 | 10.702
13 | 0.639 | 0.08391 | -0.014 | 7.618
13.5 | 0.609 | 0.0878 | -0.014 | 6.938
14 | 0.577 | 0.09389 | -0.014 | 6.145
14.5 | 0.545 | 0.09953 | -0.014 | 5.478

## 98. Re 8M Mach 0.00 (2)
BIGFOIL.COM POLAR EXPORT
NACA63-209 a=0.0
NACA63-209 a=0.0 |  |  |  | Cl Max: | 1.6512 | at alpha= | 16 | deg
XFOIL ncrit=9 |  |  |  | L/D Max: | 122.474 | at alpha= | 7.5 | deg
Re: | 8000000 |  |  | Cd Min: | 0.10942 | at alpha= | 20 | deg
Mach: | 0 |  |  | Cl=0 at alpha= | -0.99235 | deg
|  |  |  | @ Cl=0.1, Cd= | 0.0042337
|  |  |  | @ Cl=0.4, Cd= | 0.0046757
|  |  |  | @ Cl=0.6, Cd= | 0.006026
alpha (deg) | Cl | Cd | Cm | Cl/Cd
-18.5 | -1.4813 | 0.04964 | -0.0328 | -29.8409
-18 | -1.5375 | 0.03763 | -0.0379 | -40.8584
-17.5 | -1.5436 | 0.03317 | -0.0372 | -46.536
-17 | -1.5552 | 0.02943 | -0.0336 | -52.844
-16.5 | -1.5614 | 0.02685 | -0.0273 | -58.1527
-16 | -1.5359 | 0.02494 | -0.0248 | -61.5838
-15.5 | -1.5042 | 0.02318 | -0.0228 | -64.8921
-15 | -1.4693 | 0.0214 | -0.0211 | -68.6589
-14.5 | -1.4277 | 0.02019 | -0.02 | -70.7132
-14 | -1.3868 | 0.01863 | -0.0189 | -74.4391
-13.5 | -1.3437 | 0.01716 | -0.0179 | -78.3042
-13 | -1.2967 | 0.01613 | -0.0173 | -80.3906
-12.5 | -1.2524 | 0.01441 | -0.0163 | -86.9119
-12 | -1.2052 | 0.01303 | -0.0156 | -92.4942
-11.5 | -1.1561 | 0.01186 | -0.0151 | -97.4789
-11 | -1.1048 | 0.01102 | -0.0149 | -100.2541
-10.5 | -1.0576 | 0.01052 | -0.0134 | -100.5323
-10 | -1.0051 | 0.01005 | -0.0132 | -100.01
-8.5 | -0.844 | 0.00862 | -0.0129 | -97.9118
-8 | -0.7899 | 0.00805 | -0.0128 | -98.1242
-7.5 | -0.735 | 0.00763 | -0.0128 | -96.3303
-7 | -0.6795 | 0.00736 | -0.013 | -92.3234
-6 | -0.5678 | 0.00685 | -0.0133 | -82.8905
-5.5 | -0.5119 | 0.00648 | -0.0134 | -78.9969
-5 | -0.4557 | 0.00621 | -0.0136 | -73.3816
-4.5 | -0.3991 | 0.00603 | -0.0138 | -66.1857
-4 | -0.3424 | 0.00587 | -0.0141 | -58.3305
-3.5 | -0.2856 | 0.00566 | -0.0143 | -50.4594
-3 | -0.2287 | 0.00553 | -0.0146 | -41.3562
-2.5 | -0.1717 | 0.00539 | -0.0149 | -31.8553
-2 | -0.1146 | 0.0053 | -0.0152 | -21.6226
-1.5 | -0.0575 | 0.00517 | -0.0156 | -11.1219
0 | 0.1124 | 0.00416 | -0.0168 | 27.0192
0.5 | 0.1687 | 0.0038 | -0.0173 | 44.3947
1 | 0.2255 | 0.00371 | -0.0177 | 60.7817
1.5 | 0.2824 | 0.00376 | -0.0181 | 75.1064
2 | 0.3381 | 0.00426 | -0.0185 | 79.3662
2.5 | 0.3942 | 0.00463 | -0.0188 | 85.1404
3 | 0.45 | 0.00507 | -0.0192 | 88.7574
4 | 0.5615 | 0.00584 | -0.0197 | 96.1473
4.5 | 0.6174 | 0.00611 | -0.0199 | 101.0475
5 | 0.6732 | 0.00634 | -0.0201 | 106.183
5.5 | 0.7287 | 0.00658 | -0.0203 | 110.7447
6 | 0.7837 | 0.00686 | -0.0204 | 114.242
6.5 | 0.8378 | 0.00712 | -0.0203 | 117.6685
7 | 0.8873 | 0.00739 | -0.0191 | 120.0677
7.5 | 0.9455 | 0.00772 | -0.02 | 122.4741
8 | 0.9995 | 0.00817 | -0.0201 | 122.3378
9 | 1.1064 | 0.00912 | -0.0201 | 121.3158
9.5 | 1.1587 | 0.00969 | -0.02 | 119.5769
10 | 1.2101 | 0.01035 | -0.0197 | 116.9179
10.5 | 1.2599 | 0.01117 | -0.0193 | 112.7932
11 | 1.3107 | 0.01177 | -0.019 | 111.3594
11.5 | 1.3606 | 0.01241 | -0.0187 | 109.6374
12 | 1.4093 | 0.01314 | -0.0182 | 107.2527
12.5 | 1.4566 | 0.01395 | -0.0176 | 104.4158
13 | 1.5016 | 0.01492 | -0.0167 | 100.6434
13.5 | 1.5429 | 0.01618 | -0.0154 | 95.3585
14 | 1.5804 | 0.01762 | -0.0136 | 89.6935
14.5 | 1.6139 | 0.01917 | -0.0113 | 84.1888
15 | 1.6419 | 0.02082 | -0.0084 | 78.8617
15.5 | 1.6456 | 0.02274 | -0.002 | 72.3659
16 | 1.6512 | 0.02507 | 0.0025 | 65.8636
16.5 | 1.6488 | 0.02866 | 0.0059 | 57.5297
17 | 1.6451 | 0.03306 | 0.0078 | 49.761
17.5 | 1.6304 | 0.03926 | 0.0082 | 41.5283
18 | 1.6065 | 0.04749 | 0.0065 | 33.8282
18.5 | 1.5922 | 0.05551 | 0.0035 | 28.6831
19 | 1.5514 | 0.06878 | -0.0032 | 22.556
19.5 | 1.4719 | 0.0915 | -0.0169 | 16.0863
20 | 1.429 | 0.10942 | -0.0281 | 13.0598

## 99. Re 8M Mach 0.10 (1)
BIGFOIL.COM POLAR EXPORT
NACA63-209 a=0.0
NACA63-209 a=0.0 |  |  |  | Cl Max: | 0.944 | at alpha= | 9 | deg
JavaFoil+Calcfoil stall+Eppler ext transition |  |  |  | L/D Max: | 130.081 | at alpha= | 7 | deg
Re: | 8000000 |  |  | Cd Min: | 0.00418 | at alpha= | 0 | deg
Mach: | 0.1 |  |  | Cl=0 at alpha= | -0.95763 | deg
|  |  |  | @ Cl=0.1, Cd= | 0.0041821
|  |  |  | @ Cl=0.4, Cd= | 0.0045697
|  |  |  | @ Cl=0.6, Cd= | 0.09549
alpha (deg) | Cl | Cd | Cm | Cl/Cd
-13 | -0.452 | 0.08744 | -0.003 | -5.164
-12.5 | -0.476 | 0.08215 | -0.003 | -5.797
-12 | -0.5 | 0.07785 | -0.003 | -6.419
-11.5 | -0.522 | 0.07306 | -0.004 | -7.138
-11 | -0.54 | 0.07001 | -0.004 | -7.707
-10.5 | -0.551 | 0.0656 | -0.004 | -8.394
-10 | -0.556 | 0.0608 | -0.004 | -9.138
-9.5 | -0.556 | 0.05723 | -0.004 | -9.722
-9 | -0.554 | 0.05286 | -0.005 | -10.483
-8.5 | -0.55 | 0.04731 | -0.005 | -11.621
-8 | -0.657 | 0.00777 | -0.009 | -84.573
-7.5 | -0.636 | 0.00771 | -0.01 | -82.461
-7 | -0.608 | 0.00746 | -0.01 | -81.496
-6.5 | -0.575 | 0.00719 | -0.01 | -79.928
-6 | -0.537 | 0.00693 | -0.011 | -77.485
-5.5 | -0.494 | 0.00671 | -0.011 | -73.684
-5 | -0.448 | 0.00633 | -0.011 | -70.742
-4.5 | -0.399 | 0.00614 | -0.012 | -64.886
-4 | -0.346 | 0.00598 | -0.012 | -57.94
-3.5 | -0.292 | 0.00581 | -0.013 | -50.306
-3 | -0.236 | 0.0057 | -0.013 | -41.387
-2.5 | -0.179 | 0.00559 | -0.013 | -31.968
-2 | -0.121 | 0.00544 | -0.014 | -22.257
-1.5 | -0.063 | 0.00538 | -0.014 | -11.712
-1 | -0.005 | 0.00423 | -0.014 | -1.104
-0.5 | 0.054 | 0.00419 | -0.015 | 12.846
0 | 0.112 | 0.00418 | -0.015 | 26.867
0.5 | 0.171 | 0.0042 | -0.015 | 40.718
1 | 0.229 | 0.00424 | -0.016 | 54.057
1.5 | 0.288 | 0.00429 | -0.016 | 67.043
2 | 0.346 | 0.00443 | -0.017 | 78.024
2.5 | 0.404 | 0.00458 | -0.017 | 88.113
3 | 0.461 | 0.00476 | -0.017 | 96.932
3.5 | 0.518 | 0.0051 | -0.018 | 101.566
4 | 0.574 | 0.00595 | -0.018 | 96.408
4.5 | 0.628 | 0.00615 | -0.019 | 102.096
5 | 0.679 | 0.00626 | -0.019 | 108.547
5.5 | 0.729 | 0.00649 | -0.019 | 112.354
6 | 0.774 | 0.00616 | -0.02 | 125.781
6.5 | 0.817 | 0.00632 | -0.02 | 129.289
7 | 0.854 | 0.00657 | -0.02 | 130.081
7.5 | 0.887 | 0.0069 | -0.021 | 128.681
8 | 0.915 | 0.00714 | -0.021 | 128.119
8.5 | 0.937 | 0.00967 | -0.022 | 96.892
9 | 0.944 | 0.01021 | -0.022 | 92.53
9.5 | 0.942 | 0.01085 | -0.022 | 86.783
10 | 0.93 | 0.0115 | -0.023 | 80.83
10.5 | 0.906 | 0.01249 | -0.023 | 72.503
11 | 0.871 | 0.01413 | -0.023 | 61.626
11.5 | 0.835 | 0.0155 | -0.023 | 53.861
12 | 0.712 | 0.04848 | -0.019 | 14.678
12.5 | 0.643 | 0.07555 | -0.015 | 8.515
13 | 0.604 | 0.08574 | -0.013 | 7.046
13.5 | 0.57 | 0.09028 | -0.013 | 6.311
14 | 0.535 | 0.09549 | -0.014 | 5.6

## 100. Re 8M Mach 0.10 (2)
BIGFOIL.COM POLAR EXPORT
NACA63-209 a=0.0
NACA63-209 a=0.0 |  |  |  | Cl Max: | 1.6207 | at alpha= | 15 | deg
XFOIL ncrit=9 |  |  |  | L/D Max: | 122.523 | at alpha= | 7.5 | deg
Re: | 8000000 |  |  | Cd Min: | 0.20826 | at alpha= | 20 | deg
Mach: | 0.1 |  |  | Cl=0 at alpha= | -0.99561 | deg
|  |  |  | @ Cl=0.1, Cd= | 0.004264
|  |  |  | @ Cl=0.4, Cd= | 0.0046667
|  |  |  | @ Cl=0.6, Cd= | 0.0060283
alpha (deg) | Cl | Cd | Cm | Cl/Cd
-17.5 | -1.3551 | 0.05873 | -0.0279 | -23.0734
-17 | -1.4334 | 0.04168 | -0.0389 | -34.3906
-16.5 | -1.4749 | 0.03374 | -0.039 | -43.7137
-16 | -1.4902 | 0.03015 | -0.0342 | -49.4262
-15.5 | -1.4858 | 0.02747 | -0.029 | -54.0881
-15 | -1.4639 | 0.02467 | -0.0262 | -59.3393
-14.5 | -1.4271 | 0.02301 | -0.0244 | -62.0209
-14 | -1.3913 | 0.02081 | -0.0226 | -66.8573
-13.5 | -1.3513 | 0.01883 | -0.0211 | -71.7631
-13 | -1.3049 | 0.0176 | -0.0201 | -74.142
-12.5 | -1.2581 | 0.01625 | -0.0191 | -77.4215
-12 | -1.2138 | 0.01421 | -0.0179 | -85.4187
-11.5 | -1.1654 | 0.0127 | -0.0171 | -91.7638
-11 | -1.1136 | 0.01154 | -0.0167 | -96.4991
-10.5 | -1.0672 | 0.01087 | -0.0148 | -98.1785
-10 | -1.0142 | 0.01028 | -0.0144 | -98.6576
-9.5 | -0.96 | 0.00981 | -0.0141 | -97.8593
-9 | -0.9052 | 0.00937 | -0.0139 | -96.6062
-8.5 | -0.8504 | 0.00889 | -0.0137 | -95.658
-8 | -0.7961 | 0.0082 | -0.0135 | -97.0854
-7.5 | -0.7407 | 0.00772 | -0.0134 | -95.9456
-7 | -0.6847 | 0.00742 | -0.0134 | -92.2776
-6.5 | -0.6282 | 0.00718 | -0.0135 | -87.493
-6 | -0.5717 | 0.00694 | -0.0137 | -82.3775
-5.5 | -0.5154 | 0.00652 | -0.0137 | -79.0491
-5 | -0.4587 | 0.00624 | -0.0138 | -73.5096
-4 | -0.3445 | 0.0059 | -0.0143 | -58.3898
-3.5 | -0.2874 | 0.00568 | -0.0145 | -50.5986
-3 | -0.2301 | 0.00553 | -0.0147 | -41.6094
-2.5 | -0.1726 | 0.0054 | -0.015 | -31.963
-2 | -0.1152 | 0.0053 | -0.0153 | -21.7358
-1.5 | -0.0578 | 0.00518 | -0.0157 | -11.1583
-1 | -0.0005 | 0.00497 | -0.016 | -0.1006
-0.5 | 0.0564 | 0.00461 | -0.0164 | 12.2343
0 | 0.1131 | 0.00416 | -0.0169 | 27.1875
0.5 | 0.1697 | 0.0038 | -0.0174 | 44.6579
1 | 0.2268 | 0.00371 | -0.0178 | 61.1321
1.5 | 0.284 | 0.00376 | -0.0182 | 75.5319
2 | 0.3401 | 0.00426 | -0.0186 | 79.8357
2.5 | 0.3966 | 0.00464 | -0.0189 | 85.4741
3 | 0.4527 | 0.00508 | -0.0192 | 89.1142
3.5 | 0.5088 | 0.0055 | -0.0195 | 92.5091
4 | 0.5649 | 0.00586 | -0.0197 | 96.3993
4.5 | 0.6212 | 0.00613 | -0.0199 | 101.3377
5 | 0.6774 | 0.00637 | -0.0201 | 106.3422
5.5 | 0.7334 | 0.00662 | -0.0202 | 110.7855
6 | 0.7888 | 0.00689 | -0.0203 | 114.4848
6.5 | 0.8433 | 0.00717 | -0.0201 | 117.6151
7.5 | 0.952 | 0.00777 | -0.0198 | 122.5225
8 | 1.0065 | 0.00826 | -0.0197 | 121.8523
8.5 | 1.0606 | 0.00876 | -0.0197 | 121.0731
9 | 1.1145 | 0.00924 | -0.0196 | 120.6169
9.5 | 1.1671 | 0.00987 | -0.0193 | 118.2472
10 | 1.2188 | 0.01059 | -0.0189 | 115.0897
10.5 | 1.2694 | 0.01141 | -0.0183 | 111.2533
11 | 1.321 | 0.01199 | -0.018 | 110.1751
11.5 | 1.3713 | 0.0127 | -0.0175 | 107.9764
12 | 1.4199 | 0.01354 | -0.0167 | 104.8671
12.5 | 1.4664 | 0.01455 | -0.0157 | 100.7835
13 | 1.51 | 0.01574 | -0.0144 | 95.9339
13.5 | 1.5498 | 0.01718 | -0.0126 | 90.2095
14 | 1.5843 | 0.01887 | -0.0102 | 83.9587
14.5 | 1.612 | 0.02076 | -0.007 | 77.6493
15 | 1.6207 | 0.02265 | -0.001 | 71.5541
15.5 | 1.6175 | 0.02553 | 0.0046 | 63.3568
16 | 1.6193 | 0.02888 | 0.0078 | 56.0699
16.5 | 1.607 | 0.03416 | 0.0099 | 47.0433
17 | 1.594 | 0.04042 | 0.01 | 39.4359
17.5 | 1.5647 | 0.0496 | 0.0076 | 31.5464
18 | 1.5259 | 0.06164 | 0.0021 | 24.755
18.5 | 1.4989 | 0.07362 | -0.0045 | 20.36
19 | 1.4389 | 0.0934 | -0.0169 | 15.4058
19.5 | 1.326 | 0.12765 | -0.0389 | 10.3878
20 | 1.0665 | 0.20826 | -0.0893 | 5.121

## 101. Re 8M Mach 0.25 (1)
BIGFOIL.COM POLAR EXPORT
NACA63-209 a=0.0
NACA63-209 a=0.0 |  |  |  | Cl Max: | 0.914 | at alpha= | 8.5 | deg
JavaFoil+Calcfoil stall+Eppler ext transition |  |  |  | L/D Max: | 126.579 | at alpha= | 6 | deg
Re: | 8000000 |  |  | Cd Min: | 0.00416 | at alpha= | 0 | deg
Mach: | 0.25 |  |  | Cl=0 at alpha= | -0.95833 | deg
|  |  |  | @ Cl=0.1, Cd= | 0.0041679
|  |  |  | @ Cl=0.4, Cd= | 0.09582
|  |  |  | @ Cl=0.6, Cd= | 0.09582
alpha (deg) | Cl | Cd | Cm | Cl/Cd
-12 | -0.25 | 0.07906 | -0.003 | -3.164
-11.5 | -0.313 | 0.07435 | -0.004 | -4.213
-11 | -0.37 | 0.07056 | -0.004 | -5.238
-10.5 | -0.412 | 0.06696 | -0.004 | -6.154
-10 | -0.444 | 0.06287 | -0.004 | -7.066
-9.5 | -0.469 | 0.05915 | -0.004 | -7.936
-9 | -0.488 | 0.05541 | -0.004 | -8.799
-8.5 | -0.498 | 0.05195 | -0.005 | -9.582
-8 | -0.5 | 0.04919 | -0.005 | -10.161
-7.5 | -0.499 | 0.04283 | -0.006 | -11.657
-7 | -0.596 | 0.00762 | -0.01 | -78.296
-6.5 | -0.572 | 0.00735 | -0.011 | -77.81
-6 | -0.539 | 0.0071 | -0.011 | -75.945
-5.5 | -0.5 | 0.00683 | -0.011 | -73.227
-5 | -0.456 | 0.00639 | -0.012 | -71.301
-4.5 | -0.407 | 0.00619 | -0.012 | -65.704
-4 | -0.354 | 0.00605 | -0.013 | -58.556
-3.5 | -0.299 | 0.00586 | -0.013 | -51.058
-3 | -0.242 | 0.00574 | -0.013 | -42.198
-2.5 | -0.184 | 0.00562 | -0.014 | -32.653
-2 | -0.124 | 0.00547 | -0.014 | -22.742
-1.5 | -0.065 | 0.00534 | -0.014 | -12.129
-1 | -0.005 | 0.00422 | -0.015 | -1.136
-0.5 | 0.055 | 0.00419 | -0.015 | 13.22
0 | 0.116 | 0.00416 | -0.016 | 27.787
0.5 | 0.176 | 0.00417 | -0.016 | 42.091
1 | 0.236 | 0.00421 | -0.016 | 56.035
1.5 | 0.296 | 0.00428 | -0.017 | 69.061
2 | 0.355 | 0.00445 | -0.017 | 79.959
2.5 | 0.415 | 0.00458 | -0.017 | 90.523
3 | 0.474 | 0.00483 | -0.018 | 98.059
3.5 | 0.532 | 0.00515 | -0.018 | 103.276
4 | 0.589 | 0.00596 | -0.019 | 98.763
4.5 | 0.644 | 0.00619 | -0.019 | 103.999
5 | 0.696 | 0.00639 | -0.019 | 108.834
5.5 | 0.745 | 0.00605 | -0.02 | 123.113
6 | 0.789 | 0.00623 | -0.02 | 126.579
6.5 | 0.829 | 0.00655 | -0.021 | 126.564
7 | 0.862 | 0.00685 | -0.021 | 125.907
7.5 | 0.888 | 0.00927 | -0.021 | 95.778
8 | 0.906 | 0.00965 | -0.022 | 93.845
8.5 | 0.914 | 0.01033 | -0.022 | 88.471
9 | 0.901 | 0.01103 | -0.023 | 81.734
9.5 | 0.869 | 0.01188 | -0.023 | 73.134
10 | 0.816 | 0.01343 | -0.023 | 60.754
10.5 | 0.7 | 0.02957 | -0.021 | 23.659
11 | 0.575 | 0.06893 | -0.013 | 8.346
11.5 | 0.51 | 0.07504 | -0.012 | 6.798
12 | 0.439 | 0.08119 | -0.012 | 5.404
12.5 | 0.363 | 0.08384 | -0.013 | 4.325
13 | 0.278 | 0.0901 | -0.013 | 3.088
13.5 | 0.174 | 0.09582 | -0.013 | 1.817

## 102. Re 8M Mach 0.25 (2)
BIGFOIL.COM POLAR EXPORT
NACA63-209 a=0.0
NACA63-209 a=0.0 |  |  |  | Cl Max: | 1.4283 | at alpha= | 12 | deg
XFOIL ncrit=9 |  |  |  | L/D Max: | 120.795 | at alpha= | 7.5 | deg
Re: | 8000000 |  |  | Cd Min: | 0.19288 | at alpha= | -15.5 | deg
Mach: | 0.25 |  |  | Cl=0 at alpha= | -0.9983 | deg
|  |  |  | @ Cl=0.1, Cd= | 0.004306
|  |  |  | @ Cl=0.4, Cd= | 0.0046249
|  |  |  | @ Cl=0.6, Cd= | 0.00604
alpha (deg) | Cl | Cd | Cm | Cl/Cd
-15.5 | -0.7053 | 0.19288 | 0.0532 | -3.6567
-15 | -0.6903 | 0.18405 | 0.0486 | -3.7506
-14.5 | -0.6777 | 0.17436 | 0.0437 | -3.8868
-14 | -0.6789 | 0.15928 | 0.037 | -4.2623
-13 | -0.6661 | 0.13848 | 0.0262 | -4.8101
-12.5 | -0.6816 | 0.12249 | 0.0179 | -5.5645
-12 | -0.8589 | 0.07277 | -0.0153 | -11.8029
-11.5 | -0.8858 | 0.05756 | -0.0297 | -15.3892
-11 | -0.9452 | 0.04865 | -0.0301 | -19.4286
-10.5 | -1.0789 | 0.0212 | -0.0261 | -50.8915
-10 | -1.0534 | 0.01474 | -0.023 | -71.4654
-9.5 | -1.0024 | 0.01246 | -0.0212 | -80.4494
-9 | -0.9468 | 0.01104 | -0.0198 | -85.7609
-8.5 | -0.8891 | 0.01007 | -0.0187 | -88.292
-8 | -0.8301 | 0.00942 | -0.0178 | -88.121
-7.5 | -0.7725 | 0.00846 | -0.0169 | -91.3121
-7 | -0.7136 | 0.00788 | -0.0163 | -90.5584
-6.5 | -0.6541 | 0.00747 | -0.0159 | -87.5636
-6 | -0.5943 | 0.00717 | -0.0156 | -82.887
-5.5 | -0.535 | 0.00678 | -0.0154 | -78.9086
-5 | -0.4758 | 0.0064 | -0.0152 | -74.3438
-4.5 | -0.4163 | 0.00614 | -0.0151 | -67.8013
-4 | -0.3567 | 0.00597 | -0.0152 | -59.7487
-3.5 | -0.2972 | 0.00574 | -0.0153 | -51.777
-3 | -0.2377 | 0.00557 | -0.0154 | -42.675
-2.5 | -0.1782 | 0.00545 | -0.0156 | -32.6972
-2 | -0.1188 | 0.00533 | -0.0159 | -22.2889
-1.5 | -0.0594 | 0.00521 | -0.0162 | -11.4012
-1 | -0.0002 | 0.00502 | -0.0165 | -0.039841
-0.5 | 0.0585 | 0.00464 | -0.0169 | 12.6078
0 | 0.1169 | 0.00417 | -0.0174 | 28.0336
0.5 | 0.1753 | 0.00381 | -0.0179 | 46.0105
1 | 0.2342 | 0.00372 | -0.0183 | 62.957
1.5 | 0.2933 | 0.00377 | -0.0187 | 77.7984
2 | 0.3511 | 0.00429 | -0.0191 | 81.8415
2.5 | 0.4095 | 0.00469 | -0.0194 | 87.3134
3.5 | 0.5254 | 0.00561 | -0.0198 | 93.6542
4 | 0.5836 | 0.00597 | -0.02 | 97.7554
4.5 | 0.6422 | 0.00622 | -0.0201 | 103.2476
5 | 0.7007 | 0.00649 | -0.0201 | 107.9661
5.5 | 0.759 | 0.0068 | -0.02 | 111.6176
6 | 0.8173 | 0.00707 | -0.0198 | 115.6011
6.5 | 0.8742 | 0.00744 | -0.0194 | 117.5
7 | 0.9273 | 0.00768 | -0.0179 | 120.7422
7.5 | 0.9881 | 0.00818 | -0.0182 | 120.7946
8 | 1.0457 | 0.00873 | -0.0177 | 119.7824
8.5 | 1.1028 | 0.00933 | -0.017 | 118.1994
9 | 1.1588 | 0.01009 | -0.0161 | 114.8464
9.5 | 1.2122 | 0.0112 | -0.0148 | 108.2321
10 | 1.2671 | 0.01205 | -0.0136 | 105.1535
10.5 | 1.3189 | 0.01326 | -0.0119 | 99.4646
11 | 1.3669 | 0.01484 | -0.0098 | 92.1092
11.5 | 1.4055 | 0.01729 | -0.0065 | 81.2898
12 | 1.4283 | 0.02085 | -0.0019 | 68.5036
12.5 | 1.4173 | 0.02534 | 0.0062 | 55.9313
13 | 1.3916 | 0.03011 | 0.0129 | 46.2172
13.5 | 1.3594 | 0.03729 | 0.0151 | 36.4548
14 | 1.3188 | 0.04729 | 0.0129 | 27.8875
14.5 | 1.2882 | 0.0582 | 0.0074 | 22.134
15 | 1.2545 | 0.07175 | -0.0012 | 17.4843
15.5 | 1.2187 | 0.08836 | -0.0126 | 13.7924
16 | 1.1796 | 0.10771 | -0.025 | 10.9516
16.5 | 1.1266 | 0.12987 | -0.0382 | 8.6748
17 | 1.062 | 0.15565 | -0.0546 | 6.823

## 103. Re 8M Mach 0.50 (1)
BIGFOIL.COM POLAR EXPORT
NACA63-209 a=0.0
NACA63-209 a=0.0 |  |  |  | Cl Max: | 1.098 | at alpha= | 20 | deg
JavaFoil+Calcfoil stall+Eppler ext transition |  |  |  | L/D Max: | 119.954 | at alpha= | 5 | deg
Re: | 8000000 |  |  | Cd Min: | 0.00417 | at alpha= | 0 | deg
Mach: | 0.5 |  |  | Cl=0 at alpha= | -0.96269 | deg
|  |  |  | @ Cl=0.1, Cd= | 0.004183
|  |  |  | @ Cl=0.4, Cd= | 0.00454
|  |  |  | @ Cl=0.6, Cd= | 0.0056284
alpha (deg) | Cl | Cd | Cm | Cl/Cd
-20 | -1.013 | 0.14888 | -0.002 | -6.804
-19.5 | -0.991 | 0.14519 | -0.002 | -6.826
-19 | -0.963 | 0.14152 | -0.002 | -6.802
-18.5 | -0.934 | 0.13754 | -0.002 | -6.793
-18 | -0.907 | 0.13157 | -0.002 | -6.894
-17.5 | -0.881 | 0.12874 | -0.003 | -6.844
-17 | -0.856 | 0.12866 | -0.003 | -6.652
-16.5 | -0.829 | 0.12115 | -0.003 | -6.846
-16 | -0.802 | 0.11583 | -0.003 | -6.924
-15.5 | -0.776 | 0.10698 | -0.003 | -7.258
-15 | -0.751 | 0.09826 | -0.003 | -7.648
-14.5 | -0.726 | 0.09226 | -0.004 | -7.87
-14 | -0.696 | 0.09937 | -0.004 | -7.005
-13.5 | -0.67 | 0.09144 | -0.004 | -7.323
-13 | -0.645 | 0.08374 | -0.004 | -7.703
-12.5 | -0.621 | 0.07564 | -0.004 | -8.209
-12 | -0.6 | 0.06616 | -0.005 | -9.075
-11.5 | -0.643 | 0.02301 | -0.008 | -27.953
-11 | -0.536 | 0.07609 | -0.004 | -7.039
-10.5 | -0.51 | 0.06763 | -0.005 | -7.541
-10 | -0.486 | 0.06021 | -0.005 | -8.065
-9.5 | -0.462 | 0.05328 | -0.006 | -8.68
-9 | -0.529 | 0.01063 | -0.01 | -49.799
-8.5 | -0.403 | 0.0555 | -0.005 | -7.255
-8 | -0.375 | 0.05268 | -0.005 | -7.128
-7.5 | -0.35 | 0.04749 | -0.006 | -7.362
-7 | -0.325 | 0.0421 | -0.007 | -7.728
-6.5 | -0.367 | 0.00782 | -0.012 | -46.943
-6 | -0.269 | 0.04035 | -0.006 | -6.675
-5.5 | -0.242 | 0.03862 | -0.006 | -6.272
-5 | -0.357 | 0.03565 | -0.007 | -10.003
-4.5 | -0.427 | 0.00669 | -0.014 | -63.8
-4 | -0.384 | 0.00632 | -0.014 | -60.743
-3.5 | -0.329 | 0.00611 | -0.014 | -53.95
-3 | -0.268 | 0.00587 | -0.015 | -45.691
-2.5 | -0.204 | 0.00568 | -0.015 | -35.921
-2 | -0.139 | 0.00553 | -0.016 | -25.068
-1.5 | -0.072 | 0.00543 | -0.016 | -13.306
-1 | -0.005 | 0.00424 | -0.016 | -1.262
-0.5 | 0.062 | 0.0042 | -0.017 | 14.741
0 | 0.129 | 0.00417 | -0.017 | 30.923
0.5 | 0.196 | 0.0042 | -0.018 | 46.705
1 | 0.263 | 0.00426 | -0.018 | 61.815
1.5 | 0.33 | 0.00434 | -0.019 | 76.075
2 | 0.397 | 0.00453 | -0.019 | 87.657
2.5 | 0.463 | 0.00475 | -0.02 | 97.466
3 | 0.528 | 0.00501 | -0.02 | 105.499
3.5 | 0.592 | 0.0056 | -0.02 | 105.782
4 | 0.654 | 0.00582 | -0.021 | 112.293
4.5 | 0.71 | 0.00601 | -0.021 | 118.228
5 | 0.759 | 0.00633 | -0.022 | 119.954
5.5 | 0.795 | 0.00674 | -0.022 | 117.871
6 | 0.805 | 0.00937 | -0.023 | 85.948
6.5 | 0.745 | 0.01027 | -0.023 | 72.507
7 | 0.519 | 0.01099 | -0.023 | 47.231
7.5 | 0.447 | 0.04932 | -0.012 | 9.065
8 | 0.58 | 0.01212 | -0.024 | 47.852
8.5 | 0.593 | 0.01564 | -0.024 | 37.883
9 | 0.525 | 0.06032 | -0.012 | 8.706
9.5 | 0.668 | 0.01412 | -0.025 | 47.327
10 | 0.691 | 0.01638 | -0.025 | 42.174
10.5 | 0.619 | 0.05835 | -0.018 | 10.613
11 | 0.63 | 0.07426 | -0.014 | 8.481
11.5 | 0.765 | 0.02238 | -0.026 | 34.177
12 | 0.729 | 0.05041 | -0.022 | 14.452
12.5 | 0.712 | 0.08139 | -0.017 | 8.752
13 | 0.734 | 0.09255 | -0.016 | 7.927
13.5 | 0.759 | 0.09876 | -0.016 | 7.687
14 | 0.788 | 0.09296 | -0.017 | 8.481
14.5 | 0.811 | 0.10218 | -0.017 | 7.937
15 | 0.839 | 0.10818 | -0.018 | 7.755
15.5 | 0.865 | 0.11475 | -0.018 | 7.537
16 | 0.886 | 0.11614 | -0.018 | 7.629
16.5 | 0.914 | 0.12195 | -0.018 | 7.491
17 | 0.944 | 0.12274 | -0.02 | 7.69
17.5 | 0.972 | 0.12817 | -0.021 | 7.583
18 | 0.989 | 0.13107 | -0.019 | 7.544
18.5 | 1.017 | 0.13493 | -0.021 | 7.538
19 | 1.051 | 0.13421 | -0.022 | 7.828
19.5 | 1.081 | 0.1367 | -0.023 | 7.909
20 | 1.098 | 0.15354 | -0.023 | 7.15

## 104. Re 8M Mach 0.50 (2)
BIGFOIL.COM POLAR EXPORT
NACA63-209 a=0.0
NACA63-209 a=0.0 |  |  |  | Cl Max: | 1.0843 | at alpha= | 20 | deg
XFOIL ncrit=9 |  |  |  | L/D Max: | 115.958 | at alpha= | 5.5 | deg
Re: | 8000000 |  |  | Cd Min: | 0.30072 | at alpha= | 20 | deg
Mach: | 0.5 |  |  | Cl=0 at alpha= | -1.0103 | deg
|  |  |  | @ Cl=0.1, Cd= | 0.0045314
|  |  |  | @ Cl=0.4, Cd= | 0.0044115
|  |  |  | @ Cl=0.6, Cd= | 0.0060675
alpha (deg) | Cl | Cd | Cm | Cl/Cd
-20 | -0.9529 | 0.29104 | 0.1153 | -3.2741
-19.5 | -0.9305 | 0.28243 | 0.1098 | -3.2946
-19 | -0.9075 | 0.27349 | 0.1042 | -3.3182
-18.5 | -0.8845 | 0.26454 | 0.0986 | -3.3435
-18 | -0.8618 | 0.25559 | 0.0932 | -3.3718
-17.5 | -0.8401 | 0.2459 | 0.0875 | -3.4164
-17 | -0.8178 | 0.23627 | 0.082 | -3.4613
-16.5 | -0.7962 | 0.22638 | 0.0764 | -3.5171
-16 | -0.7736 | 0.21809 | 0.0712 | -3.5472
-15.5 | -0.751 | 0.20999 | 0.0661 | -3.5764
-15 | -0.7292 | 0.20127 | 0.061 | -3.623
-14.5 | -0.7082 | 0.19214 | 0.0558 | -3.6859
-14 | -0.6881 | 0.18289 | 0.0507 | -3.7624
-13.5 | -0.6689 | 0.17366 | 0.0456 | -3.8518
-13 | -0.6518 | 0.16369 | 0.0402 | -3.9819
-12.5 | -0.6365 | 0.15367 | 0.0349 | -4.142
-11.5 | -0.6101 | 0.13384 | 0.0242 | -4.5584
-9.5 | -0.5677 | 0.09699 | 0.003 | -5.8532
-9 | -0.5652 | 0.08769 | -0.0022 | -6.4454
-8.5 | -0.5711 | 0.07713 | -0.0087 | -7.4044
-8 | -0.5778 | 0.06705 | -0.0156 | -8.6174
-7.5 | -0.5973 | 0.05556 | -0.0271 | -10.7505
-7 | -0.6199 | 0.04757 | -0.0291 | -13.0313
-6.5 | -0.6223 | 0.03846 | -0.0304 | -16.1804
-6 | -0.6027 | 0.01545 | -0.0264 | -39.0097
-5.5 | -0.5752 | 0.00772 | -0.0248 | -74.5078
-4.5 | -0.4827 | 0.0073 | -0.0218 | -66.1233
-4 | -0.4125 | 0.00657 | -0.0204 | -62.7854
-3.5 | -0.3422 | 0.00614 | -0.0195 | -55.7329
-3 | -0.2725 | 0.00581 | -0.0189 | -46.9019
-2.5 | -0.2033 | 0.00561 | -0.0186 | -36.2389
-2 | -0.1346 | 0.00546 | -0.0185 | -24.652
-1.5 | -0.0664 | 0.00533 | -0.0186 | -12.4578
-1 | 0.0014 | 0.00519 | -0.0188 | 0.26975
-0.5 | 0.0682 | 0.00481 | -0.0192 | 14.1788
0 | 0.1344 | 0.00423 | -0.0197 | 31.773
0.5 | 0.2007 | 0.00383 | -0.0202 | 52.4021
1 | 0.2676 | 0.00374 | -0.0206 | 71.5508
1.5 | 0.3351 | 0.00386 | -0.021 | 86.8135
2 | 0.401 | 0.00442 | -0.0213 | 90.724
2.5 | 0.4674 | 0.00494 | -0.0214 | 94.6154
3 | 0.5336 | 0.00552 | -0.0213 | 96.6667
3.5 | 0.6003 | 0.00607 | -0.021 | 98.8962
4 | 0.6687 | 0.00639 | -0.0206 | 104.6479
4.5 | 0.7379 | 0.00673 | -0.0199 | 109.6434
5 | 0.8074 | 0.00713 | -0.0189 | 113.2398
5.5 | 0.8778 | 0.00757 | -0.0175 | 115.9577
6 | 0.9474 | 0.00826 | -0.0154 | 114.6973
6.5 | 1.0101 | 0.00982 | -0.0115 | 102.8615
7 | 1.0436 | 0.01435 | -0.0045 | 72.7247
7.5 | 1.0462 | 0.02256 | 0.0027 | 46.3741
8 | 1.0233 | 0.02985 | 0.0105 | 34.2814
8.5 | 0.986 | 0.03609 | 0.0158 | 27.3206
9 | 0.9511 | 0.0449 | 0.0139 | 21.1826
9.5 | 0.9195 | 0.05606 | 0.0069 | 16.4021
10 | 0.8946 | 0.06933 | -0.0033 | 12.9035
10.5 | 0.8774 | 0.08521 | -0.0145 | 10.2969
11 | 0.8649 | 0.0991 | -0.0233 | 8.7275
11.5 | 0.8541 | 0.1126 | -0.0318 | 7.5853
12 | 0.8482 | 0.12562 | -0.0397 | 6.7521
12.5 | 0.8466 | 0.1385 | -0.0474 | 6.1126
13 | 0.8475 | 0.1515 | -0.055 | 5.5941
13.5 | 0.85 | 0.165 | -0.0627 | 5.1515
14 | 0.8588 | 0.17726 | -0.0696 | 4.8449
14.5 | 0.8712 | 0.18894 | -0.076 | 4.611
15 | 0.8856 | 0.20032 | -0.0823 | 4.4209
15.5 | 0.902 | 0.21115 | -0.0882 | 4.2718
16 | 0.9205 | 0.2215 | -0.0941 | 4.1558
16.5 | 0.9404 | 0.23122 | -0.0997 | 4.0671
17 | 0.9612 | 0.24048 | -0.1053 | 3.997
17.5 | 0.9811 | 0.2505 | -0.1112 | 3.9166
18 | 1.0013 | 0.26071 | -0.1169 | 3.8407
18.5 | 1.0219 | 0.27108 | -0.1227 | 3.7697
19 | 1.0426 | 0.28101 | -0.1286 | 3.7102
20 | 1.0843 | 0.30072 | -0.1403 | 3.6057

## 105. Re 10M Mach 0.00 (1)
BIGFOIL.COM POLAR EXPORT
NACA63-209 a=0.0
NACA63-209 a=0.0 |  |  |  | Cl Max: | 0.95 | at alpha= | 9.5 | deg
JavaFoil+Calcfoil stall+Eppler ext transition |  |  |  | L/D Max: | 134.354 | at alpha= | 7.5 | deg
Re: | 10000000 |  |  | Cd Min: | 0.00417 | at alpha= | 0.5 | deg
Mach: | 0 |  |  | Cl=0 at alpha= | -0.95763 | deg
|  |  |  | @ Cl=0.1, Cd= | 0.0041841
|  |  |  | @ Cl=0.4, Cd= | 0.0046155
|  |  |  | @ Cl=0.6, Cd= | 0.09785
alpha (deg) | Cl | Cd | Cm | Cl/Cd
-13.5 | -0.463 | 0.08984 | -0.003 | -5.157
-13 | -0.485 | 0.085 | -0.003 | -5.71
-12.5 | -0.507 | 0.08141 | -0.003 | -6.222
-12 | -0.526 | 0.07694 | -0.003 | -6.839
-11.5 | -0.544 | 0.07236 | -0.003 | -7.517
-11 | -0.56 | 0.06721 | -0.004 | -8.331
-10.5 | -0.567 | 0.06396 | -0.004 | -8.862
-10 | -0.569 | 0.05966 | -0.004 | -9.539
-9.5 | -0.568 | 0.05557 | -0.004 | -10.22
-9 | -0.568 | 0.04857 | -0.005 | -11.684
-8.5 | -0.681 | 0.00805 | -0.009 | -84.532
-8 | -0.662 | 0.00775 | -0.009 | -85.446
-7.5 | -0.638 | 0.00748 | -0.01 | -85.349
-7 | -0.609 | 0.00724 | -0.01 | -84.15
-6.5 | -0.575 | 0.00698 | -0.01 | -82.408
-6 | -0.536 | 0.00672 | -0.011 | -79.745
-5.5 | -0.493 | 0.00651 | -0.011 | -75.811
-5 | -0.447 | 0.00636 | -0.011 | -70.27
-4.5 | -0.397 | 0.00594 | -0.012 | -66.791
-4 | -0.345 | 0.00582 | -0.012 | -59.3
-3.5 | -0.291 | 0.00566 | -0.012 | -51.339
-3 | -0.235 | 0.00557 | -0.013 | -42.148
-2.5 | -0.178 | 0.00545 | -0.013 | -32.673
-2 | -0.121 | 0.00532 | -0.014 | -22.679
-1.5 | -0.063 | 0.00524 | -0.014 | -11.965
-1 | -0.005 | 0.00425 | -0.014 | -1.093
-0.5 | 0.054 | 0.0042 | -0.015 | 12.76
0 | 0.112 | 0.00418 | -0.015 | 26.776
0.5 | 0.17 | 0.00417 | -0.015 | 40.754
1 | 0.228 | 0.00426 | -0.016 | 53.524
1.5 | 0.286 | 0.00437 | -0.016 | 65.473
2 | 0.344 | 0.00449 | -0.017 | 76.719
2.5 | 0.402 | 0.00462 | -0.017 | 87.006
3 | 0.459 | 0.0048 | -0.017 | 95.603
3.5 | 0.515 | 0.00516 | -0.018 | 99.806
4 | 0.571 | 0.00568 | -0.018 | 100.522
4.5 | 0.625 | 0.00597 | -0.018 | 104.726
5 | 0.676 | 0.00609 | -0.019 | 111.131
5.5 | 0.726 | 0.0063 | -0.019 | 115.274
6 | 0.772 | 0.00593 | -0.02 | 130.118
6.5 | 0.814 | 0.00612 | -0.02 | 132.99
7 | 0.853 | 0.00638 | -0.02 | 133.716
7.5 | 0.887 | 0.0066 | -0.021 | 134.354
8 | 0.915 | 0.00682 | -0.021 | 134.157
8.5 | 0.939 | 0.00903 | -0.022 | 103.918
9 | 0.949 | 0.00974 | -0.022 | 97.438
9.5 | 0.95 | 0.01025 | -0.022 | 92.725
10 | 0.943 | 0.01098 | -0.023 | 85.888
10.5 | 0.926 | 0.01167 | -0.023 | 79.361
11 | 0.9 | 0.01272 | -0.023 | 70.763
11.5 | 0.87 | 0.01369 | -0.023 | 63.527
12 | 0.822 | 0.01735 | -0.023 | 47.375
12.5 | 0.724 | 0.04248 | -0.02 | 17.049
13 | 0.643 | 0.07998 | -0.015 | 8.039
13.5 | 0.611 | 0.086 | -0.014 | 7.1
14 | 0.576 | 0.0949 | -0.013 | 6.072
14.5 | 0.546 | 0.09785 | -0.014 | 5.581

## 106. Re 10M Mach 0.00 (2)
BIGFOIL.COM POLAR EXPORT
NACA63-209 a=0.0
NACA63-209 a=0.0 |  |  |  | Cl Max: | 1.6581 | at alpha= | 16.5 | deg
XFOIL ncrit=9 |  |  |  | L/D Max: | 127.476 | at alpha= | 8.5 | deg
Re: | 10000000 |  |  | Cd Min: | 0.11381 | at alpha= | 20 | deg
Mach: | 0 |  |  | Cl=0 at alpha= | -0.99296 | deg
|  |  |  | @ Cl=0.1, Cd= | 0.0043794
|  |  |  | @ Cl=0.4, Cd= | 0.0046779
|  |  |  | @ Cl=0.6, Cd= | 0.0058575
alpha (deg) | Cl | Cd | Cm | Cl/Cd
-19.5 | -1.5097 | 0.05885 | -0.0274 | -25.6534
-19 | -1.5644 | 0.04456 | -0.0363 | -35.1077
-18.5 | -1.5928 | 0.0365 | -0.0387 | -43.6384
-18 | -1.6104 | 0.03119 | -0.0374 | -51.6319
-17.5 | -1.6191 | 0.0279 | -0.0333 | -58.0323
-17 | -1.6207 | 0.02571 | -0.0272 | -63.0377
-16.5 | -1.5968 | 0.02369 | -0.0244 | -67.404
-16 | -1.5645 | 0.02202 | -0.0224 | -71.049
-15.5 | -1.5277 | 0.0205 | -0.0208 | -74.522
-15 | -1.4882 | 0.01904 | -0.0195 | -78.1618
-14.5 | -1.4447 | 0.0179 | -0.0185 | -80.7095
-14 | -1.4007 | 0.01663 | -0.0176 | -84.2273
-13.5 | -1.355 | 0.01544 | -0.0168 | -87.7591
-13 | -1.3068 | 0.01451 | -0.0162 | -90.062
-12.5 | -1.2579 | 0.01357 | -0.0157 | -92.6971
-12 | -1.2081 | 0.01267 | -0.0153 | -95.3512
-11.5 | -1.1576 | 0.01151 | -0.015 | -100.5734
-11 | -1.1134 | 0.01062 | -0.0132 | -104.8399
-10.5 | -1.0617 | 0.00998 | -0.0129 | -106.3828
-10 | -1.0086 | 0.00949 | -0.0127 | -106.2803
-9.5 | -0.9547 | 0.00907 | -0.0127 | -105.2591
-9 | -0.9004 | 0.00868 | -0.0126 | -103.7327
-8.5 | -0.8458 | 0.0083 | -0.0127 | -101.9036
-8 | -0.7914 | 0.0078 | -0.0126 | -101.4615
-7.5 | -0.7366 | 0.00732 | -0.0126 | -100.6284
-7 | -0.6811 | 0.00702 | -0.0128 | -97.0228
-6.5 | -0.6251 | 0.0068 | -0.0129 | -91.9265
-5.5 | -0.5128 | 0.00629 | -0.0133 | -81.5262
-5 | -0.4566 | 0.006 | -0.0135 | -76.1
-4.5 | -0.4 | 0.00581 | -0.0137 | -68.8468
-3.5 | -0.2862 | 0.0055 | -0.0143 | -52.0364
-3 | -0.2293 | 0.00535 | -0.0146 | -42.8598
-2.5 | -0.1722 | 0.00526 | -0.0149 | -32.7376
-2 | -0.115 | 0.00515 | -0.0152 | -22.3301
-1.5 | -0.0579 | 0.00505 | -0.0155 | -11.4653
-1 | -0.0008 | 0.0049 | -0.0159 | -0.16327
-0.5 | 0.056 | 0.00462 | -0.0163 | 12.1212
0 | 0.1127 | 0.00431 | -0.0168 | 26.1485
0.5 | 0.169 | 0.0039 | -0.0173 | 43.3333
1 | 0.2257 | 0.00381 | -0.0177 | 59.2388
1.5 | 0.2824 | 0.00384 | -0.0182 | 73.5417
2 | 0.3382 | 0.00431 | -0.0186 | 78.4687
2.5 | 0.3944 | 0.00464 | -0.0189 | 85
3 | 0.4505 | 0.00502 | -0.0192 | 89.741
3.5 | 0.5064 | 0.00539 | -0.0195 | 93.9518
4 | 0.5624 | 0.00571 | -0.0198 | 98.4939
4.5 | 0.6185 | 0.00593 | -0.02 | 104.3002
5 | 0.6745 | 0.00617 | -0.0203 | 109.3193
5.5 | 0.7302 | 0.00641 | -0.0205 | 113.9158
6 | 0.7857 | 0.00665 | -0.0207 | 118.1504
6.5 | 0.8405 | 0.00695 | -0.0208 | 120.9353
7 | 0.8947 | 0.0072 | -0.0207 | 124.2639
7.5 | 0.9444 | 0.00741 | -0.0196 | 127.4494
8 | 1.0014 | 0.00787 | -0.0203 | 127.2427
8.5 | 1.0555 | 0.00828 | -0.0204 | 127.4758
9 | 1.109 | 0.00872 | -0.0205 | 127.1789
9.5 | 1.1613 | 0.00934 | -0.0203 | 124.3362
10 | 1.2127 | 0.01 | -0.0201 | 121.27
11 | 1.3157 | 0.01112 | -0.0197 | 118.3183
11.5 | 1.366 | 0.01174 | -0.0194 | 116.3543
12 | 1.4152 | 0.01244 | -0.019 | 113.7621
12.5 | 1.4626 | 0.01328 | -0.0184 | 110.1355
13 | 1.5065 | 0.01445 | -0.0173 | 104.2561
13.5 | 1.5479 | 0.01575 | -0.0159 | 98.2794
14 | 1.5857 | 0.01722 | -0.0141 | 92.0848
14.5 | 1.6189 | 0.01886 | -0.0119 | 85.8378
15 | 1.6458 | 0.02066 | -0.0088 | 79.6612
15.5 | 1.6485 | 0.02269 | -0.0022 | 72.6532
16 | 1.6535 | 0.02494 | 0.0025 | 66.2991
16.5 | 1.6581 | 0.02789 | 0.0056 | 59.4514
17 | 1.6483 | 0.03267 | 0.008 | 50.453
17.5 | 1.642 | 0.03791 | 0.0085 | 43.3131
18 | 1.6286 | 0.04464 | 0.0076 | 36.483
18.5 | 1.6237 | 0.05106 | 0.0056 | 31.7998
19 | 1.5754 | 0.06473 | -0.0008 | 24.338
19.5 | 1.4383 | 0.09841 | -0.0213 | 14.6154
20 | 1.4094 | 0.11381 | -0.0309 | 12.3838

## 107. Re 10M Mach 0.10 (1)
BIGFOIL.COM POLAR EXPORT
NACA63-209 a=0.0
NACA63-209 a=0.0 |  |  |  | Cl Max: | 0.945 | at alpha= | 9 | deg
JavaFoil+Calcfoil stall+Eppler ext transition |  |  |  | L/D Max: | 133.182 | at alpha= | 7.5 | deg
Re: | 10000000 |  |  | Cd Min: | 0.0042 | at alpha= | 0 | deg
Mach: | 0.1 |  |  | Cl=0 at alpha= | -0.95763 | deg
|  |  |  | @ Cl=0.1, Cd= | 0.0042021
|  |  |  | @ Cl=0.4, Cd= | 0.0046097
|  |  |  | @ Cl=0.6, Cd= | 0.09661
alpha (deg) | Cl | Cd | Cm | Cl/Cd
-13.5 | -0.426 | 0.09172 | -0.003 | -4.649
-13 | -0.452 | 0.08642 | -0.003 | -5.227
-12.5 | -0.477 | 0.08085 | -0.003 | -5.893
-12 | -0.5 | 0.07646 | -0.003 | -6.539
-11.5 | -0.522 | 0.07167 | -0.004 | -7.281
-11 | -0.54 | 0.0691 | -0.004 | -7.814
-10.5 | -0.551 | 0.06451 | -0.004 | -8.542
-10 | -0.556 | 0.06021 | -0.004 | -9.236
-9.5 | -0.557 | 0.05634 | -0.004 | -9.891
-9 | -0.556 | 0.05112 | -0.005 | -10.881
-8.5 | -0.674 | 0.00813 | -0.009 | -82.924
-8 | -0.658 | 0.00784 | -0.009 | -83.886
-7.5 | -0.636 | 0.00754 | -0.01 | -84.346
-7 | -0.608 | 0.0073 | -0.01 | -83.285
-6.5 | -0.575 | 0.00698 | -0.01 | -82.434
-6 | -0.537 | 0.00677 | -0.011 | -79.345
-5.5 | -0.494 | 0.00654 | -0.011 | -75.665
-5 | -0.448 | 0.00636 | -0.011 | -70.517
-4.5 | -0.399 | 0.00597 | -0.012 | -66.792
-4 | -0.346 | 0.0058 | -0.012 | -59.724
-3.5 | -0.292 | 0.00568 | -0.013 | -51.45
-3 | -0.236 | 0.00555 | -0.013 | -42.493
-2.5 | -0.179 | 0.00545 | -0.013 | -32.796
-2 | -0.121 | 0.00533 | -0.014 | -22.709
-1.5 | -0.063 | 0.00525 | -0.014 | -12.015
-1 | -0.005 | 0.00426 | -0.014 | -1.095
-0.5 | 0.054 | 0.00421 | -0.015 | 12.788
0 | 0.112 | 0.0042 | -0.015 | 26.798
0.5 | 0.171 | 0.00421 | -0.015 | 40.583
1 | 0.229 | 0.00427 | -0.016 | 53.753
1.5 | 0.288 | 0.00438 | -0.016 | 65.73
2 | 0.346 | 0.00447 | -0.017 | 77.393
2.5 | 0.404 | 0.00462 | -0.017 | 87.489
3 | 0.461 | 0.0048 | -0.017 | 96.11
3.5 | 0.518 | 0.00517 | -0.018 | 100.256
4 | 0.574 | 0.00578 | -0.018 | 99.322
4.5 | 0.628 | 0.00595 | -0.019 | 105.565
5 | 0.68 | 0.00613 | -0.019 | 110.908
5.5 | 0.729 | 0.00633 | -0.019 | 115.172
6 | 0.775 | 0.00598 | -0.02 | 129.622
6.5 | 0.817 | 0.0062 | -0.02 | 131.68
7 | 0.855 | 0.00643 | -0.02 | 132.936
7.5 | 0.887 | 0.00666 | -0.021 | 133.182
8 | 0.915 | 0.0069 | -0.021 | 132.712
8.5 | 0.937 | 0.00908 | -0.022 | 103.162
9 | 0.945 | 0.00985 | -0.022 | 95.919
9.5 | 0.943 | 0.01041 | -0.022 | 90.518
10 | 0.931 | 0.01104 | -0.023 | 84.302
10.5 | 0.909 | 0.01192 | -0.023 | 76.28
11 | 0.877 | 0.01314 | -0.023 | 66.692
11.5 | 0.835 | 0.01521 | -0.023 | 54.872
12 | 0.766 | 0.02454 | -0.022 | 31.207
12.5 | 0.652 | 0.06842 | -0.016 | 9.531
13 | 0.605 | 0.08392 | -0.014 | 7.214
13.5 | 0.571 | 0.08809 | -0.014 | 6.481
14 | 0.534 | 0.09661 | -0.013 | 5.528

## 108. Re 10M Mach 0.10 (2)
BIGFOIL.COM POLAR EXPORT
NACA63-209 a=0.0
NACA63-209 a=0.0 |  |  |  | Cl Max: | 1.6211 | at alpha= | 15 | deg
XFOIL ncrit=9 |  |  |  | L/D Max: | 127.296 | at alpha= | 7.5 | deg
Re: | 10000000 |  |  | Cd Min: | 0.18459 | at alpha= | 20 | deg
Mach: | 0.1 |  |  | Cl=0 at alpha= | -0.99301 | deg
|  |  |  | @ Cl=0.1, Cd= | 0.0043852
|  |  |  | @ Cl=0.4, Cd= | 0.0046722
|  |  |  | @ Cl=0.6, Cd= | 0.0058532
alpha (deg) | Cl | Cd | Cm | Cl/Cd
-18 | -1.432 | 0.05375 | -0.0327 | -26.6419
-17.5 | -1.4984 | 0.03963 | -0.0405 | -37.8097
-17 | -1.5293 | 0.03283 | -0.04 | -46.5824
-16.5 | -1.5507 | 0.02886 | -0.0348 | -53.7318
-16 | -1.5504 | 0.026 | -0.0291 | -59.6308
-15.5 | -1.5252 | 0.0236 | -0.0263 | -64.6271
-15 | -1.4924 | 0.02146 | -0.0241 | -69.5433
-14.5 | -1.4517 | 0.01993 | -0.0225 | -72.8399
-14 | -1.4101 | 0.01825 | -0.0211 | -77.2658
-13.5 | -1.3658 | 0.01673 | -0.0198 | -81.6378
-13 | -1.3177 | 0.01561 | -0.0189 | -84.4138
-12.5 | -1.2689 | 0.01448 | -0.0181 | -87.6312
-11.5 | -1.1665 | 0.01236 | -0.0171 | -94.377
-11 | -1.1226 | 0.01129 | -0.0149 | -99.4331
-10.5 | -1.0712 | 0.01037 | -0.0143 | -103.298
-10 | -1.0178 | 0.00972 | -0.0139 | -104.7119
-9.5 | -0.9633 | 0.00923 | -0.0137 | -104.3662
-9 | -0.9083 | 0.00881 | -0.0135 | -103.0988
-8 | -0.7976 | 0.00796 | -0.0133 | -100.201
-7.5 | -0.7424 | 0.00741 | -0.0132 | -100.1889
-7 | -0.6863 | 0.00707 | -0.0132 | -97.0721
-6.5 | -0.6297 | 0.00683 | -0.0133 | -92.1962
-6 | -0.573 | 0.00662 | -0.0135 | -86.5559
-5.5 | -0.5164 | 0.00633 | -0.0136 | -81.5798
-5 | -0.4596 | 0.00602 | -0.0137 | -76.3455
-4.5 | -0.4026 | 0.00582 | -0.0139 | -69.1753
-4 | -0.3453 | 0.00569 | -0.0142 | -60.6854
-3.5 | -0.288 | 0.00551 | -0.0144 | -52.2686
-2.5 | -0.1732 | 0.00526 | -0.015 | -32.9278
-2 | -0.1157 | 0.00516 | -0.0153 | -22.4225
-1.5 | -0.0582 | 0.00506 | -0.0156 | -11.502
-1 | -0.0008 | 0.00491 | -0.016 | -0.16293
-0.5 | 0.0564 | 0.00463 | -0.0164 | 12.1814
0 | 0.1134 | 0.00431 | -0.0169 | 26.3109
0.5 | 0.17 | 0.0039 | -0.0174 | 43.5897
1 | 0.227 | 0.0038 | -0.0178 | 59.7368
1.5 | 0.2841 | 0.00384 | -0.0182 | 73.9844
2 | 0.3401 | 0.00431 | -0.0186 | 78.9095
2.5 | 0.3967 | 0.00465 | -0.019 | 85.3118
3 | 0.4531 | 0.00503 | -0.0193 | 90.0795
3.5 | 0.5094 | 0.00542 | -0.0196 | 93.9852
4 | 0.5658 | 0.00572 | -0.0198 | 98.9161
4.5 | 0.6223 | 0.00594 | -0.0201 | 104.7643
5 | 0.6787 | 0.00619 | -0.0203 | 109.6446
5.5 | 0.7348 | 0.00644 | -0.0205 | 114.0994
6 | 0.7908 | 0.00668 | -0.0206 | 118.3832
6.5 | 0.8461 | 0.00699 | -0.0206 | 121.0443
7 | 0.9008 | 0.00724 | -0.0205 | 124.4199
7.5 | 0.9509 | 0.00747 | -0.0194 | 127.2959
8 | 1.0084 | 0.00795 | -0.02 | 126.8428
8.5 | 1.0632 | 0.00836 | -0.02 | 127.177
9 | 1.1171 | 0.00885 | -0.0199 | 126.226
9.5 | 1.1698 | 0.00951 | -0.0196 | 123.0074
11 | 1.3263 | 0.01133 | -0.0187 | 117.0609
11.5 | 1.3769 | 0.01203 | -0.0182 | 114.4555
12 | 1.4259 | 0.01286 | -0.0175 | 110.8787
12.5 | 1.4718 | 0.014 | -0.0164 | 105.1286
13 | 1.5155 | 0.01524 | -0.015 | 99.4423
13.5 | 1.5554 | 0.01672 | -0.0132 | 93.0263
14 | 1.5893 | 0.01854 | -0.0107 | 85.7228
14.5 | 1.6152 | 0.02065 | -0.0073 | 78.2179
15 | 1.6211 | 0.02275 | -0.0009 | 71.2571
15.5 | 1.6146 | 0.02575 | 0.005 | 62.7029
16 | 1.6149 | 0.02919 | 0.0082 | 55.3237
16.5 | 1.6132 | 0.0335 | 0.01 | 48.1552
17 | 1.5847 | 0.04132 | 0.01 | 38.3519
17.5 | 1.5633 | 0.04961 | 0.0078 | 31.5118
18 | 1.5338 | 0.06029 | 0.003 | 25.4404
18.5 | 1.5123 | 0.0712 | -0.0029 | 21.2402
19 | 1.411 | 0.09913 | -0.0207 | 14.2338
19.5 | 1.2746 | 0.13997 | -0.0467 | 9.1062
20 | 1.1418 | 0.18459 | -0.0752 | 6.1856

## 109. Re 10M Mach 0.25 (1)
BIGFOIL.COM POLAR EXPORT
NACA63-209 a=0.0
NACA63-209 a=0.0 |  |  |  | Cl Max: | 0.915 | at alpha= | 8.5 | deg
JavaFoil+Calcfoil stall+Eppler ext transition |  |  |  | L/D Max: | 130.511 | at alpha= | 6.5 | deg
Re: | 10000000 |  |  | Cd Min: | 0.00416 | at alpha= | 0 | deg
Mach: | 0.25 |  |  | Cl=0 at alpha= | -0.95833 | deg
|  |  |  | @ Cl=0.1, Cd= | 0.0041705
|  |  |  | @ Cl=0.4, Cd= | 0.09506
|  |  |  | @ Cl=0.6, Cd= | 0.09506
alpha (deg) | Cl | Cd | Cm | Cl/Cd
-12.5 | -0.176 | 0.08383 | -0.003 | -2.096
-12 | -0.25 | 0.07848 | -0.004 | -3.189
-11.5 | -0.313 | 0.0734 | -0.004 | -4.269
-11 | -0.37 | 0.06964 | -0.004 | -5.31
-10.5 | -0.412 | 0.06591 | -0.004 | -6.256
-10 | -0.445 | 0.06217 | -0.004 | -7.152
-9.5 | -0.47 | 0.05861 | -0.004 | -8.014
-9 | -0.488 | 0.05519 | -0.004 | -8.838
-8.5 | -0.498 | 0.05124 | -0.005 | -9.724
-8 | -0.5 | 0.04863 | -0.005 | -10.289
-7.5 | -0.613 | 0.00773 | -0.01 | -79.237
-7 | -0.596 | 0.00743 | -0.01 | -80.23
-6.5 | -0.572 | 0.00718 | -0.011 | -79.593
-6 | -0.539 | 0.00689 | -0.011 | -78.194
-5.5 | -0.5 | 0.00665 | -0.011 | -75.239
-5 | -0.456 | 0.00625 | -0.012 | -72.866
-4.5 | -0.407 | 0.00607 | -0.012 | -67.01
-4 | -0.355 | 0.00587 | -0.013 | -60.378
-3.5 | -0.299 | 0.00571 | -0.013 | -52.442
-3 | -0.242 | 0.00563 | -0.013 | -43.031
-2.5 | -0.184 | 0.00548 | -0.014 | -33.534
-2 | -0.124 | 0.00536 | -0.014 | -23.205
-1.5 | -0.065 | 0.00525 | -0.014 | -12.343
-1 | -0.005 | 0.00425 | -0.015 | -1.128
-0.5 | 0.055 | 0.0042 | -0.015 | 13.175
0 | 0.116 | 0.00416 | -0.016 | 27.766
0.5 | 0.176 | 0.00418 | -0.016 | 42.006
1 | 0.236 | 0.00428 | -0.016 | 55.039
1.5 | 0.296 | 0.00438 | -0.017 | 67.433
2 | 0.355 | 0.00451 | -0.017 | 78.84
2.5 | 0.415 | 0.00467 | -0.017 | 88.894
3 | 0.474 | 0.00487 | -0.018 | 97.279
3.5 | 0.532 | 0.00522 | -0.018 | 101.948
4 | 0.589 | 0.00582 | -0.019 | 101.113
4.5 | 0.644 | 0.00604 | -0.019 | 106.545
5 | 0.696 | 0.00625 | -0.019 | 111.343
5.5 | 0.745 | 0.00587 | -0.02 | 126.842
6 | 0.789 | 0.00612 | -0.02 | 128.881
6.5 | 0.829 | 0.00635 | -0.021 | 130.511
7 | 0.862 | 0.00661 | -0.021 | 130.324
7.5 | 0.888 | 0.00688 | -0.021 | 129.069
8 | 0.906 | 0.00935 | -0.022 | 96.918
8.5 | 0.915 | 0.00998 | -0.022 | 91.663
9 | 0.902 | 0.01063 | -0.023 | 84.851
9.5 | 0.871 | 0.0114 | -0.023 | 76.47
10 | 0.821 | 0.01261 | -0.023 | 65.105
10.5 | 0.747 | 0.01593 | -0.023 | 46.866
11 | 0.577 | 0.0671 | -0.014 | 8.603
11.5 | 0.511 | 0.07355 | -0.013 | 6.947
12 | 0.44 | 0.07907 | -0.013 | 5.56
12.5 | 0.363 | 0.08276 | -0.013 | 4.386
13 | 0.278 | 0.0892 | -0.013 | 3.122
13.5 | 0.174 | 0.09506 | -0.013 | 1.832

## 110. Re 10M Mach 0.25 (2)
BIGFOIL.COM POLAR EXPORT
NACA63-209 a=0.0
NACA63-209 a=0.0 |  |  |  | Cl Max: | 1.4676 | at alpha= | 12.5 | deg
XFOIL ncrit=9 |  |  |  | L/D Max: | 126.01 | at alpha= | 8 | deg
Re: | 10000000 |  |  | Cd Min: | 0.19266 | at alpha= | -15.5 | deg
Mach: | 0.25 |  |  | Cl=0 at alpha= | -0.99575 | deg
|  |  |  | @ Cl=0.1, Cd= | 0.0044096
|  |  |  | @ Cl=0.4, Cd= | 0.0046392
|  |  |  | @ Cl=0.6, Cd= | 0.0058598
alpha (deg) | Cl | Cd | Cm | Cl/Cd
-15.5 | -0.7056 | 0.19266 | 0.0531 | -3.6624
-15 | -0.7109 | 0.17402 | 0.0455 | -4.0852
-14.5 | -0.6946 | 0.16663 | 0.0412 | -4.1685
-14 | -0.6824 | 0.15787 | 0.0364 | -4.3225
-13.5 | -0.7413 | 0.12778 | 0.0211 | -5.8014
-13 | -0.7554 | 0.11383 | 0.0129 | -6.6362
-12.5 | -0.8455 | 0.08511 | -0.0063 | -9.9342
-12 | -0.892 | 0.06288 | -0.0257 | -14.1858
-11.5 | -0.9209 | 0.05326 | -0.0328 | -17.2906
-11 | -0.9697 | 0.04569 | -0.0302 | -21.2235
-10.5 | -1.0765 | 0.02212 | -0.0258 | -48.6664
-10 | -1.062 | 0.0133 | -0.0224 | -79.8496
-9.5 | -1.0092 | 0.01125 | -0.0206 | -89.7067
-9 | -0.9518 | 0.01011 | -0.0193 | -94.1444
-8.5 | -0.8931 | 0.00932 | -0.0183 | -95.8262
-8 | -0.8336 | 0.00875 | -0.0174 | -95.2686
-7.5 | -0.774 | 0.00825 | -0.0168 | -93.8182
-7 | -0.7155 | 0.00749 | -0.0161 | -95.5274
-6.5 | -0.6559 | 0.00708 | -0.0157 | -92.6412
-6 | -0.596 | 0.0068 | -0.0154 | -87.6471
-5.5 | -0.5361 | 0.00657 | -0.0152 | -81.5982
-5 | -0.4768 | 0.00618 | -0.0151 | -77.1521
-4.5 | -0.4172 | 0.00591 | -0.015 | -70.5922
-4 | -0.3575 | 0.00574 | -0.0151 | -62.2822
-3.5 | -0.2979 | 0.00558 | -0.0152 | -53.3871
-3 | -0.2383 | 0.00539 | -0.0154 | -44.2115
-2 | -0.1193 | 0.00517 | -0.0159 | -23.0754
-1.5 | -0.0598 | 0.00508 | -0.0162 | -11.7717
-1 | -0.0005 | 0.00493 | -0.0165 | -0.10142
0 | 0.1173 | 0.00432 | -0.0174 | 27.1528
0.5 | 0.1756 | 0.00389 | -0.0179 | 45.1414
1 | 0.2344 | 0.0038 | -0.0184 | 61.6842
1.5 | 0.2934 | 0.00384 | -0.0188 | 76.4062
2 | 0.3512 | 0.00433 | -0.0192 | 81.1085
2.5 | 0.4096 | 0.0047 | -0.0195 | 87.1489
3 | 0.4678 | 0.00511 | -0.0197 | 91.546
3.5 | 0.5261 | 0.00551 | -0.0199 | 95.4809
4 | 0.5847 | 0.0058 | -0.0201 | 100.8103
4.5 | 0.6435 | 0.00603 | -0.0202 | 106.7164
5 | 0.7022 | 0.00629 | -0.0203 | 111.6375
5.5 | 0.7608 | 0.00658 | -0.0203 | 115.6231
6 | 0.8193 | 0.00687 | -0.0202 | 119.2576
7 | 0.9349 | 0.0075 | -0.0195 | 124.6533
7.5 | 0.9871 | 0.00788 | -0.0178 | 125.2665
8 | 1.0484 | 0.00832 | -0.018 | 126.0096
8.5 | 1.1058 | 0.00892 | -0.0174 | 123.9686
9 | 1.1617 | 0.00972 | -0.0165 | 119.5165
9.5 | 1.2178 | 0.01049 | -0.0155 | 116.0915
10 | 1.2737 | 0.01126 | -0.0144 | 113.1172
10.5 | 1.3272 | 0.01231 | -0.0129 | 107.8148
11 | 1.3781 | 0.01362 | -0.011 | 101.1821
11.5 | 1.423 | 0.0155 | -0.0084 | 91.8065
12 | 1.4566 | 0.01828 | -0.0046 | 79.6827
12.5 | 1.4676 | 0.02245 | 0.0011 | 65.3719
13 | 1.4477 | 0.02632 | 0.0101 | 55.0038
13.5 | 1.4185 | 0.03205 | 0.0152 | 44.259
14 | 1.3805 | 0.04042 | 0.0158 | 34.1539
14.5 | 1.35 | 0.04993 | 0.0127 | 27.0379
15 | 1.3166 | 0.06172 | 0.0063 | 21.3318
15.5 | 1.2807 | 0.07623 | -0.0032 | 16.8005
16 | 1.2465 | 0.09282 | -0.0145 | 13.4292
16.5 | 1.2069 | 0.1121 | -0.0268 | 10.7663
17 | 1.1537 | 0.13411 | -0.0403 | 8.6026
17.5 | 1.0748 | 0.16336 | -0.0594 | 6.5793

## 111. Re 10M Mach 0.50 (1)
BIGFOIL.COM POLAR EXPORT
NACA63-209 a=0.0
NACA63-209 a=0.0 |  |  |  | Cl Max: | 1.1 | at alpha= | 20 | deg
JavaFoil+Calcfoil stall+Eppler ext transition |  |  |  | L/D Max: | 124.151 | at alpha= | 5 | deg
Re: | 10000000 |  |  | Cd Min: | 0.0042 | at alpha= | -0.5 | deg
Mach: | 0.5 |  |  | Cl=0 at alpha= | -0.96269 | deg
|  |  |  | @ Cl=0.1, Cd= | 0.0042
|  |  |  | @ Cl=0.4, Cd= | 0.00458
|  |  |  | @ Cl=0.6, Cd= | 0.0058952
alpha (deg) | Cl | Cd | Cm | Cl/Cd
-20 | -1.013 | 0.14628 | -0.002 | -6.927
-19.5 | -0.992 | 0.1414 | -0.002 | -7.017
-19 | -0.965 | 0.13738 | -0.002 | -7.023
-18.5 | -0.936 | 0.1337 | -0.002 | -6.997
-18 | -0.909 | 0.12891 | -0.002 | -7.048
-17.5 | -0.882 | 0.1221 | -0.003 | -7.226
-17 | -0.857 | 0.12817 | -0.003 | -6.683
-16.5 | -0.831 | 0.11832 | -0.003 | -7.022
-16 | -0.803 | 0.11248 | -0.003 | -7.137
-15.5 | -0.778 | 0.10421 | -0.003 | -7.461
-15 | -0.754 | 0.09498 | -0.004 | -7.943
-14.5 | -0.73 | 0.08809 | -0.004 | -8.285
-14 | -0.697 | 0.09716 | -0.004 | -7.17
-13.5 | -0.671 | 0.09005 | -0.004 | -7.451
-13 | -0.647 | 0.08105 | -0.004 | -7.981
-12.5 | -0.625 | 0.07163 | -0.005 | -8.732
-12 | -0.637 | 0.04139 | -0.006 | -15.381
-11.5 | -0.672 | 0.01464 | -0.008 | -45.912
-11 | -0.536 | 0.07473 | -0.004 | -7.169
-10.5 | -0.511 | 0.06606 | -0.005 | -7.728
-10 | -0.487 | 0.05863 | -0.005 | -8.308
-9.5 | -0.471 | 0.04675 | -0.007 | -10.07
-9 | -0.531 | 0.01018 | -0.01 | -52.159
-8.5 | -0.403 | 0.05455 | -0.005 | -7.385
-8 | -0.376 | 0.0523 | -0.005 | -7.183
-7.5 | -0.35 | 0.04714 | -0.006 | -7.417
-7 | -0.4 | 0.00773 | -0.012 | -51.707
-6.5 | -0.367 | 0.00776 | -0.012 | -47.298
-6 | -0.269 | 0.03991 | -0.006 | -6.753
-5.5 | -0.242 | 0.03817 | -0.006 | -6.35
-5 | -0.358 | 0.03447 | -0.007 | -10.391
-4.5 | -0.427 | 0.00649 | -0.014 | -65.708
-4 | -0.384 | 0.00619 | -0.014 | -62.041
-3.5 | -0.329 | 0.00592 | -0.014 | -55.665
-3 | -0.268 | 0.00574 | -0.015 | -46.685
-2.5 | -0.204 | 0.00556 | -0.015 | -36.709
-2 | -0.139 | 0.00541 | -0.016 | -25.63
-1.5 | -0.072 | 0.00533 | -0.016 | -13.562
-1 | -0.005 | 0.00426 | -0.016 | -1.257
-0.5 | 0.062 | 0.0042 | -0.017 | 14.725
0 | 0.129 | 0.0042 | -0.017 | 30.735
0.5 | 0.196 | 0.00421 | -0.018 | 46.593
1 | 0.263 | 0.00429 | -0.018 | 61.399
1.5 | 0.33 | 0.00443 | -0.019 | 74.551
2 | 0.397 | 0.00457 | -0.019 | 86.836
2.5 | 0.463 | 0.00479 | -0.02 | 96.624
3 | 0.528 | 0.00512 | -0.02 | 103.229
3.5 | 0.592 | 0.00593 | -0.02 | 99.854
4 | 0.654 | 0.00566 | -0.021 | 115.602
4.5 | 0.71 | 0.00588 | -0.021 | 120.737
5 | 0.759 | 0.00612 | -0.022 | 124.151
5.5 | 0.795 | 0.00652 | -0.022 | 121.92
6 | 0.805 | 0.00904 | -0.023 | 89.037
6.5 | 0.745 | 0.00992 | -0.023 | 75.101
7 | 0.52 | 0.01061 | -0.023 | 48.993
7.5 | 0.447 | 0.04902 | -0.012 | 9.123
8 | 0.581 | 0.0117 | -0.024 | 49.673
8.5 | 0.602 | 0.01382 | -0.024 | 43.523
9 | 0.525 | 0.05917 | -0.012 | 8.88
9.5 | 0.67 | 0.01349 | -0.025 | 49.661
10 | 0.694 | 0.01549 | -0.025 | 44.801
10.5 | 0.687 | 0.026 | -0.024 | 26.434
11 | 0.631 | 0.07254 | -0.015 | 8.698
11.5 | 0.772 | 0.02026 | -0.026 | 38.082
12 | 0.773 | 0.03029 | -0.025 | 25.519
12.5 | 0.719 | 0.07586 | -0.018 | 9.48
13 | 0.735 | 0.08975 | -0.016 | 8.187
13.5 | 0.76 | 0.09852 | -0.016 | 7.713
14 | 0.797 | 0.08613 | -0.019 | 9.253
14.5 | 0.814 | 0.09866 | -0.018 | 8.249
15 | 0.844 | 0.10212 | -0.019 | 8.262
15.5 | 0.866 | 0.11307 | -0.019 | 7.661
16 | 0.887 | 0.11372 | -0.018 | 7.801
16.5 | 0.916 | 0.11756 | -0.019 | 7.788
17 | 0.949 | 0.11737 | -0.021 | 8.083
17.5 | 0.972 | 0.12633 | -0.021 | 7.697
18 | 0.991 | 0.12796 | -0.02 | 7.743
18.5 | 1.022 | 0.12926 | -0.021 | 7.908
19 | 1.061 | 0.12401 | -0.024 | 8.556
19.5 | 1.089 | 0.12779 | -0.024 | 8.523
20 | 1.1 | 0.15007 | -0.023 | 7.331

## 112. Re 10M Mach 0.50 (2)
BIGFOIL.COM POLAR EXPORT
NACA63-209 a=0.0
NACA63-209 a=0.0 |  |  |  | Cl Max: | 1.0857 | at alpha= | 20 | deg
XFOIL ncrit=9 |  |  |  | L/D Max: | 120.583 | at alpha= | 6 | deg
Re: | 10000000 |  |  | Cd Min: | 0.30074 | at alpha= | 20 | deg
Mach: | 0.5 |  |  | Cl=0 at alpha= | -1.0074 | deg
|  |  |  | @ Cl=0.1, Cd= | 0.0045888
|  |  |  | @ Cl=0.4, Cd= | 0.0044519
|  |  |  | @ Cl=0.6, Cd= | 0.0058995
alpha (deg) | Cl | Cd | Cm | Cl/Cd
-20 | -0.9532 | 0.29135 | 0.1154 | -3.2717
-19.5 | -0.9308 | 0.28274 | 0.1099 | -3.2921
-19 | -0.9079 | 0.27379 | 0.1043 | -3.316
-18.5 | -0.8849 | 0.26481 | 0.0987 | -3.3416
-18 | -0.8631 | 0.25541 | 0.0931 | -3.3793
-17.5 | -0.8404 | 0.24618 | 0.0876 | -3.4138
-17 | -0.8181 | 0.23654 | 0.082 | -3.4586
-16 | -0.7745 | 0.21755 | 0.0712 | -3.5601
-15.5 | -0.7518 | 0.20955 | 0.0661 | -3.5877
-15 | -0.7297 | 0.20108 | 0.061 | -3.6289
-14.5 | -0.7087 | 0.19199 | 0.0558 | -3.6913
-14 | -0.6885 | 0.18275 | 0.0506 | -3.7674
-13.5 | -0.6692 | 0.17361 | 0.0455 | -3.8546
-13 | -0.6523 | 0.16347 | 0.0401 | -3.9903
-12.5 | -0.6375 | 0.15321 | 0.0346 | -4.161
-12 | -0.6255 | 0.14258 | 0.029 | -4.387
-11.5 | -0.6097 | 0.13376 | 0.0241 | -4.5582
-10 | -0.5784 | 0.10567 | 0.0082 | -5.4736
-9.5 | -0.5742 | 0.09607 | 0.0028 | -5.9769
-9 | -0.5706 | 0.08674 | -0.0027 | -6.5783
-8.5 | -0.5773 | 0.07603 | -0.0095 | -7.5931
-8 | -0.5854 | 0.06567 | -0.0168 | -8.9143
-7.5 | -0.6055 | 0.0547 | -0.0278 | -11.0695
-7 | -0.6265 | 0.04667 | -0.0295 | -13.424
-6.5 | -0.6295 | 0.03726 | -0.0306 | -16.8948
-6 | -0.6183 | 0.02722 | -0.0297 | -22.7149
-5.5 | -0.5907 | 0.01747 | -0.0272 | -33.8122
-5 | -0.5507 | 0.00885 | -0.024 | -62.226
-4.5 | -0.4852 | 0.00681 | -0.0216 | -71.2482
-4 | -0.4141 | 0.00623 | -0.0202 | -66.4687
-3.5 | -0.3434 | 0.00587 | -0.0193 | -58.5009
-3 | -0.2733 | 0.00563 | -0.0188 | -48.5435
-2.5 | -0.204 | 0.00542 | -0.0185 | -37.6384
-2 | -0.1352 | 0.0053 | -0.0185 | -25.5094
-1.5 | -0.0669 | 0.00518 | -0.0186 | -12.9151
-1 | 0.001 | 0.00505 | -0.0188 | 0.19802
-0.5 | 0.0682 | 0.00477 | -0.0192 | 14.2977
0 | 0.1349 | 0.00439 | -0.0196 | 30.7289
0.5 | 0.2009 | 0.00389 | -0.0202 | 51.6452
1 | 0.2678 | 0.00377 | -0.0207 | 71.0345
1.5 | 0.3352 | 0.00387 | -0.021 | 86.615
2 | 0.4009 | 0.00446 | -0.0213 | 89.8879
2.5 | 0.4676 | 0.00492 | -0.0215 | 95.0407
3 | 0.5342 | 0.00544 | -0.0214 | 98.1985
3.5 | 0.6015 | 0.00591 | -0.0212 | 101.7766
4 | 0.6704 | 0.00619 | -0.0208 | 108.3037
4.5 | 0.7397 | 0.00651 | -0.0201 | 113.6252
5 | 0.8097 | 0.00688 | -0.0192 | 117.689
5.5 | 0.8804 | 0.00731 | -0.0178 | 120.4378
6 | 0.9514 | 0.00789 | -0.0159 | 120.583
6.5 | 1.0176 | 0.00924 | -0.0125 | 110.1299
7 | 1.0508 | 0.01398 | -0.0054 | 75.1645
7.5 | 1.0531 | 0.02197 | 0.0023 | 47.9335
8 | 1.0339 | 0.02934 | 0.0097 | 35.2386
8.5 | 0.9962 | 0.03517 | 0.0161 | 28.3253
9 | 0.9611 | 0.04367 | 0.0149 | 22.0082
9.5 | 0.9293 | 0.05448 | 0.0084 | 17.0576
10 | 0.9045 | 0.06731 | -0.0014 | 13.4378
10.5 | 0.8869 | 0.08265 | -0.0126 | 10.7308
11 | 0.8755 | 0.09675 | -0.0215 | 9.0491
11.5 | 0.8649 | 0.11013 | -0.0299 | 7.8534
12 | 0.8586 | 0.12308 | -0.0379 | 6.976
12.5 | 0.8496 | 0.13774 | -0.0469 | 6.1681
13 | 0.8503 | 0.15072 | -0.0546 | 5.6416
13.5 | 0.8554 | 0.16335 | -0.0619 | 5.2366
14 | 0.8625 | 0.17605 | -0.069 | 4.8992
14.5 | 0.8736 | 0.18812 | -0.0757 | 4.6438
15 | 0.8874 | 0.19977 | -0.0821 | 4.4421
15.5 | 0.9036 | 0.21063 | -0.0882 | 4.29
16 | 0.922 | 0.22091 | -0.094 | 4.1736
16.5 | 0.9421 | 0.23043 | -0.0996 | 4.0884
17 | 0.9627 | 0.23979 | -0.1053 | 4.0148
17.5 | 0.9823 | 0.24996 | -0.1111 | 3.9298
18 | 1.0018 | 0.26077 | -0.1169 | 3.8417
18.5 | 1.0223 | 0.27131 | -0.1228 | 3.768
19 | 1.0431 | 0.28128 | -0.1286 | 3.7084
19.5 | 1.0644 | 0.29108 | -0.1345 | 3.6567
20 | 1.0857 | 0.30074 | -0.1403 | 3.6101

## 113. Re 12M Mach 0.00 (1)
BIGFOIL.COM POLAR EXPORT
NACA63-209 a=0.0
NACA63-209 a=0.0 |  |  |  | Cl Max: | 0.951 | at alpha= | 9.5 | deg
JavaFoil+Calcfoil stall+Eppler ext transition |  |  |  | L/D Max: | 136.769 | at alpha= | 8 | deg
Re: | 12000000 |  |  | Cd Min: | 0.00423 | at alpha= | -0.5 | deg
Mach: | 0 |  |  | Cl=0 at alpha= | -0.95763 | deg
|  |  |  | @ Cl=0.1, Cd= | 0.00423
|  |  |  | @ Cl=0.4, Cd= | 0.0046445
|  |  |  | @ Cl=0.6, Cd= | 0.09127
alpha (deg) | Cl | Cd | Cm | Cl/Cd
-14 | -0.441 | 0.09416 | -0.003 | -4.679
-13.5 | -0.463 | 0.08946 | -0.003 | -5.177
-13 | -0.486 | 0.08413 | -0.003 | -5.772
-12.5 | -0.507 | 0.08081 | -0.003 | -6.271
-12 | -0.526 | 0.07644 | -0.003 | -6.887
-11.5 | -0.544 | 0.07166 | -0.004 | -7.594
-11 | -0.561 | 0.06618 | -0.004 | -8.472
-10.5 | -0.567 | 0.06327 | -0.004 | -8.963
-10 | -0.57 | 0.05918 | -0.004 | -9.623
-9.5 | -0.57 | 0.05413 | -0.005 | -10.523
-9 | -0.693 | 0.008 | -0.009 | -86.558
-8.5 | -0.681 | 0.00788 | -0.009 | -86.382
-8 | -0.662 | 0.00759 | -0.009 | -87.219
-7.5 | -0.638 | 0.00732 | -0.01 | -87.202
-7 | -0.609 | 0.0071 | -0.01 | -85.842
-6.5 | -0.575 | 0.00683 | -0.01 | -84.157
-6 | -0.536 | 0.00658 | -0.011 | -81.433
-5.5 | -0.493 | 0.00637 | -0.011 | -77.387
-5 | -0.447 | 0.00621 | -0.011 | -71.953
-4.5 | -0.397 | 0.00585 | -0.012 | -67.847
-4 | -0.345 | 0.00572 | -0.012 | -60.339
-3.5 | -0.291 | 0.00557 | -0.012 | -52.185
-3 | -0.235 | 0.00548 | -0.013 | -42.86
-2.5 | -0.178 | 0.00532 | -0.013 | -33.475
-2 | -0.121 | 0.00524 | -0.014 | -23.026
-1.5 | -0.063 | 0.00516 | -0.014 | -12.154
-1 | -0.005 | 0.00443 | -0.014 | -1.049
-0.5 | 0.054 | 0.00423 | -0.015 | 12.688
0 | 0.112 | 0.00423 | -0.015 | 26.471
0.5 | 0.17 | 0.00425 | -0.015 | 39.98
1 | 0.228 | 0.00434 | -0.016 | 52.56
1.5 | 0.286 | 0.00439 | -0.016 | 65.237
2 | 0.344 | 0.00449 | -0.017 | 76.653
2.5 | 0.402 | 0.00465 | -0.017 | 86.425
3 | 0.459 | 0.00489 | -0.017 | 93.92
3.5 | 0.515 | 0.00517 | -0.018 | 99.724
4 | 0.571 | 0.00567 | -0.018 | 100.789
4.5 | 0.625 | 0.00584 | -0.018 | 107.068
5 | 0.676 | 0.00597 | -0.019 | 113.378
5.5 | 0.726 | 0.00617 | -0.019 | 117.633
6 | 0.772 | 0.00585 | -0.02 | 132.047
6.5 | 0.814 | 0.00603 | -0.02 | 135.124
7 | 0.853 | 0.00626 | -0.02 | 136.317
7.5 | 0.887 | 0.00648 | -0.021 | 136.768
8 | 0.916 | 0.00669 | -0.021 | 136.769
8.5 | 0.939 | 0.00697 | -0.022 | 134.673
9 | 0.95 | 0.00949 | -0.022 | 100.087
9.5 | 0.951 | 0.00996 | -0.022 | 95.415
10 | 0.944 | 0.01065 | -0.023 | 88.601
10.5 | 0.928 | 0.01128 | -0.023 | 82.239
11 | 0.903 | 0.0122 | -0.023 | 74.027
11.5 | 0.87 | 0.01349 | -0.023 | 64.468
12 | 0.825 | 0.01652 | -0.023 | 49.931
12.5 | 0.763 | 0.02551 | -0.022 | 29.902
13 | 0.647 | 0.07657 | -0.016 | 8.445
13.5 | 0.613 | 0.08361 | -0.015 | 7.327
14 | 0.577 | 0.09384 | -0.014 | 6.146
14.5 | 0.551 | 0.09127 | -0.016 | 6.033

## 114. Re 12M Mach 0.00 (2)
BIGFOIL.COM POLAR EXPORT
NACA63-209 a=0.0
NACA63-209 a=0.0 |  |  |  | Cl Max: | 1.7073 | at alpha= | 17.5 | deg
XFOIL ncrit=9 |  |  |  | L/D Max: | 132.328 | at alpha= | 8.5 | deg
Re: | 12000000 |  |  | Cd Min: | 0.07308 | at alpha= | 20 | deg
Mach: | 0 |  |  | Cl=0 at alpha= | -0.99121 | deg
|  |  |  | @ Cl=0.1, Cd= | 0.0044672
|  |  |  | @ Cl=0.4, Cd= | 0.0046727
|  |  |  | @ Cl=0.6, Cd= | 0.0057176
alpha (deg) | Cl | Cd | Cm | Cl/Cd
-19.5 | -1.576 | 0.04884 | -0.0344 | -32.2686
-19 | -1.6105 | 0.03919 | -0.0386 | -41.0947
-18.5 | -1.6368 | 0.0325 | -0.0386 | -50.3631
-18 | -1.6447 | 0.02875 | -0.0358 | -57.207
-17.5 | -1.6625 | 0.02579 | -0.0287 | -64.463
-17 | -1.6449 | 0.02369 | -0.0251 | -69.4344
-16.5 | -1.6157 | 0.02188 | -0.0228 | -73.8437
-16 | -1.5803 | 0.02032 | -0.021 | -77.7707
-15.5 | -1.541 | 0.01895 | -0.0196 | -81.3193
-15 | -1.4993 | 0.01764 | -0.0184 | -84.9943
-14.5 | -1.4546 | 0.01657 | -0.0176 | -87.7852
-14 | -1.409 | 0.01545 | -0.0167 | -91.1974
-13.5 | -1.3619 | 0.0144 | -0.0161 | -94.5764
-13 | -1.313 | 0.01353 | -0.0155 | -97.0436
-12.5 | -1.2634 | 0.01267 | -0.0151 | -99.7159
-12 | -1.2128 | 0.01187 | -0.0147 | -102.1735
-11.5 | -1.1659 | 0.01129 | -0.0134 | -103.2684
-11 | -1.1157 | 0.0104 | -0.0129 | -107.2788
-10.5 | -1.0641 | 0.00964 | -0.0125 | -110.3838
-10 | -1.0109 | 0.00911 | -0.0124 | -110.966
-9.5 | -0.9569 | 0.00869 | -0.0124 | -110.1151
-9 | -0.9024 | 0.0083 | -0.0124 | -108.7229
-7.5 | -0.7377 | 0.00711 | -0.0125 | -103.7553
-7 | -0.6822 | 0.00678 | -0.0126 | -100.6195
-6.5 | -0.6262 | 0.00655 | -0.0128 | -95.6031
-6 | -0.5699 | 0.00635 | -0.013 | -89.748
-5.5 | -0.5135 | 0.00615 | -0.0132 | -83.4959
-5 | -0.4572 | 0.00586 | -0.0134 | -78.0205
-4.5 | -0.4006 | 0.00564 | -0.0137 | -71.0284
-4 | -0.3437 | 0.00552 | -0.0139 | -62.2645
-3.5 | -0.2867 | 0.00538 | -0.0142 | -53.29
-3 | -0.2297 | 0.00522 | -0.0145 | -44.0038
-2.5 | -0.1726 | 0.00515 | -0.0149 | -33.5146
-2 | -0.1154 | 0.00504 | -0.0152 | -22.8968
-1.5 | -0.0582 | 0.00496 | -0.0155 | -11.7339
-1 | -0.001 | 0.00484 | -0.0159 | -0.20661
-0.5 | 0.0559 | 0.00463 | -0.0163 | 12.0734
0 | 0.1128 | 0.00442 | -0.0167 | 25.5204
0.5 | 0.1692 | 0.00405 | -0.0173 | 41.7778
1 | 0.2258 | 0.00388 | -0.0177 | 58.1959
1.5 | 0.2823 | 0.00395 | -0.0182 | 71.4684
2 | 0.3383 | 0.00435 | -0.0186 | 77.7701
2.5 | 0.3946 | 0.00464 | -0.019 | 85.0431
3 | 0.4508 | 0.00498 | -0.0193 | 90.5221
3.5 | 0.5069 | 0.00532 | -0.0196 | 95.282
4 | 0.5631 | 0.00558 | -0.0199 | 100.914
4.5 | 0.6194 | 0.00579 | -0.0201 | 106.9775
5 | 0.6754 | 0.00602 | -0.0204 | 112.1927
5.5 | 0.7312 | 0.00627 | -0.0206 | 116.6188
6 | 0.7869 | 0.00649 | -0.0209 | 121.2481
6.5 | 0.842 | 0.0068 | -0.021 | 123.8235
7 | 0.897 | 0.00703 | -0.0211 | 127.596
7.5 | 0.951 | 0.00731 | -0.0211 | 130.0958
8 | 1.0017 | 0.00761 | -0.0203 | 131.6294
8.5 | 1.0573 | 0.00799 | -0.0207 | 132.3279
9 | 1.1109 | 0.00844 | -0.0207 | 131.6232
9.5 | 1.1631 | 0.00908 | -0.0205 | 128.0947
10.5 | 1.2677 | 0.01012 | -0.0204 | 125.2668
11.5 | 1.3698 | 0.01127 | -0.0199 | 121.5439
12 | 1.4192 | 0.01197 | -0.0195 | 118.5631
12.5 | 1.4652 | 0.01304 | -0.0187 | 112.362
13 | 1.5091 | 0.01423 | -0.0176 | 106.0506
14 | 1.5926 | 0.01659 | -0.015 | 95.9976
14.5 | 1.6308 | 0.01783 | -0.0133 | 91.4638
15 | 1.6654 | 0.01915 | -0.0112 | 86.9661
15.5 | 1.6936 | 0.02064 | -0.0082 | 82.0543
16 | 1.6994 | 0.02218 | -0.0019 | 76.6186
16.5 | 1.7059 | 0.02437 | 0.0025 | 70
17 | 1.7057 | 0.02768 | 0.006 | 61.6221
17.5 | 1.7073 | 0.03144 | 0.008 | 54.3034
18 | 1.7038 | 0.03623 | 0.0088 | 47.0273
18.5 | 1.7043 | 0.04115 | 0.0086 | 41.4168
19 | 1.6794 | 0.0497 | 0.0064 | 33.7907
19.5 | 1.6126 | 0.06593 | -0.001 | 24.4593
20 | 1.614 | 0.07308 | -0.0048 | 22.0854

## 115. Re 12M Mach 0.10 (1)
BIGFOIL.COM POLAR EXPORT
NACA63-209 a=0.0
NACA63-209 a=0.0 |  |  |  | Cl Max: | 0.945 | at alpha= | 9 | deg
JavaFoil+Calcfoil stall+Eppler ext transition |  |  |  | L/D Max: | 137.224 | at alpha= | 7.5 | deg
Re: | 12000000 |  |  | Cd Min: | 0.00421 | at alpha= | 0 | deg
Mach: | 0.1 |  |  | Cl=0 at alpha= | -0.95763 | deg
|  |  |  | @ Cl=0.1, Cd= | 0.0042162
|  |  |  | @ Cl=0.4, Cd= | 0.0046603
|  |  |  | @ Cl=0.6, Cd= | 0.09488
alpha (deg) | Cl | Cd | Cm | Cl/Cd
-13.5 | -0.426 | 0.09041 | -0.003 | -4.716
-13 | -0.452 | 0.08551 | -0.003 | -5.285
-12.5 | -0.477 | 0.08039 | -0.003 | -5.93
-12 | -0.5 | 0.07594 | -0.003 | -6.587
-11.5 | -0.522 | 0.07116 | -0.004 | -7.336
-11 | -0.54 | 0.06832 | -0.004 | -7.907
-10.5 | -0.551 | 0.0638 | -0.004 | -8.641
-10 | -0.557 | 0.05944 | -0.004 | -9.37
-9.5 | -0.558 | 0.05545 | -0.005 | -10.067
-9 | -0.561 | 0.04804 | -0.005 | -11.678
-8.5 | -0.674 | 0.00792 | -0.009 | -85.15
-8 | -0.658 | 0.00767 | -0.009 | -85.786
-7.5 | -0.636 | 0.00733 | -0.01 | -86.74
-7 | -0.608 | 0.00715 | -0.01 | -85.124
-6.5 | -0.575 | 0.00683 | -0.01 | -84.2
-6 | -0.537 | 0.00661 | -0.011 | -81.184
-5.5 | -0.495 | 0.0064 | -0.011 | -77.235
-5 | -0.448 | 0.00622 | -0.011 | -72.033
-4.5 | -0.399 | 0.00584 | -0.012 | -68.284
-4 | -0.346 | 0.0057 | -0.012 | -60.787
-3.5 | -0.292 | 0.00558 | -0.013 | -52.31
-3 | -0.236 | 0.00546 | -0.013 | -43.206
-2.5 | -0.179 | 0.00536 | -0.013 | -33.337
-2 | -0.121 | 0.00521 | -0.014 | -23.236
-1.5 | -0.063 | 0.00517 | -0.014 | -12.201
-1 | -0.005 | 0.00444 | -0.014 | -1.051
-0.5 | 0.054 | 0.00424 | -0.015 | 12.715
0 | 0.112 | 0.00421 | -0.015 | 26.722
0.5 | 0.171 | 0.00423 | -0.015 | 40.359
1 | 0.229 | 0.00431 | -0.016 | 53.162
1.5 | 0.288 | 0.00439 | -0.016 | 65.495
2 | 0.346 | 0.00453 | -0.017 | 76.298
2.5 | 0.404 | 0.00467 | -0.017 | 86.471
3 | 0.461 | 0.00487 | -0.017 | 94.707
3.5 | 0.518 | 0.00516 | -0.018 | 100.383
4 | 0.574 | 0.00565 | -0.018 | 101.498
4.5 | 0.628 | 0.0058 | -0.019 | 108.201
5 | 0.68 | 0.00599 | -0.019 | 113.394
5.5 | 0.729 | 0.0062 | -0.019 | 117.575
6 | 0.775 | 0.00583 | -0.02 | 132.961
6.5 | 0.817 | 0.00603 | -0.02 | 135.57
7 | 0.855 | 0.00625 | -0.02 | 136.744
7.5 | 0.888 | 0.00647 | -0.021 | 137.224
8 | 0.915 | 0.00668 | -0.021 | 136.943
8.5 | 0.937 | 0.00705 | -0.022 | 132.908
9 | 0.945 | 0.00959 | -0.022 | 98.541
9.5 | 0.943 | 0.01013 | -0.022 | 93.049
10 | 0.932 | 0.01075 | -0.023 | 86.646
10.5 | 0.911 | 0.01154 | -0.023 | 78.897
11 | 0.88 | 0.0126 | -0.023 | 69.811
11.5 | 0.837 | 0.0146 | -0.023 | 57.326
12 | 0.792 | 0.01713 | -0.023 | 46.268
12.5 | 0.664 | 0.0597 | -0.018 | 11.122
13 | 0.608 | 0.08047 | -0.015 | 7.561
13.5 | 0.577 | 0.08061 | -0.016 | 7.163
14 | 0.535 | 0.09488 | -0.013 | 5.634

## 116. Re 12M Mach 0.10 (2)
BIGFOIL.COM POLAR EXPORT
NACA63-209 a=0.0
NACA63-209 a=0.0 |  |  |  | Cl Max: | 1.6695 | at alpha= | 16.5 | deg
XFOIL ncrit=9 |  |  |  | L/D Max: | 132.146 | at alpha= | 8.5 | deg
Re: | 12000000 |  |  | Cd Min: | 0.12617 | at alpha= | 20 | deg
Mach: | 0.1 |  |  | Cl=0 at alpha= | -0.99127 | deg
|  |  |  | @ Cl=0.1, Cd= | 0.0044696
|  |  |  | @ Cl=0.4, Cd= | 0.0046686
|  |  |  | @ Cl=0.6, Cd= | 0.0057141
alpha (deg) | Cl | Cd | Cm | Cl/Cd
-18.5 | -1.4358 | 0.06056 | -0.0281 | -23.7087
-18 | -1.4368 | 0.05292 | -0.0334 | -27.1504
-17.5 | -1.5353 | 0.036 | -0.0414 | -42.6472
-17 | -1.566 | 0.03024 | -0.0387 | -51.7857
-16.5 | -1.5846 | 0.02717 | -0.0313 | -58.3217
-16 | -1.5735 | 0.02389 | -0.0274 | -65.8644
-15.5 | -1.5442 | 0.02159 | -0.0248 | -71.5239
-15 | -1.5074 | 0.0197 | -0.0229 | -76.5178
-14.5 | -1.4649 | 0.01825 | -0.0214 | -80.2685
-14 | -1.4207 | 0.0168 | -0.0201 | -84.5655
-13.5 | -1.3744 | 0.01548 | -0.019 | -88.7855
-13 | -1.3253 | 0.01444 | -0.0182 | -91.7798
-12.5 | -1.2754 | 0.01343 | -0.0174 | -94.9665
-12 | -1.2244 | 0.01249 | -0.0168 | -98.0304
-11.5 | -1.177 | 0.0118 | -0.0152 | -99.7458
-10.5 | -1.0733 | 0.0101 | -0.014 | -106.2673
-10 | -1.0201 | 0.00934 | -0.0136 | -109.2184
-9.5 | -0.9655 | 0.00885 | -0.0134 | -109.096
-9 | -0.9103 | 0.00843 | -0.0133 | -107.9834
-7.5 | -0.7434 | 0.00723 | -0.0131 | -102.8216
-7 | -0.6874 | 0.00683 | -0.0131 | -100.6442
-6.5 | -0.6308 | 0.00659 | -0.0132 | -95.7208
-5 | -0.4602 | 0.00589 | -0.0136 | -78.1324
-4.5 | -0.4032 | 0.00566 | -0.0138 | -71.2367
-4 | -0.3459 | 0.00553 | -0.0141 | -62.5497
-3.5 | -0.2885 | 0.00539 | -0.0144 | -53.525
-3 | -0.2311 | 0.00522 | -0.0146 | -44.272
-2 | -0.116 | 0.00504 | -0.0153 | -23.0159
-1.5 | -0.0585 | 0.00496 | -0.0156 | -11.7944
-1 | -0.001 | 0.00484 | -0.016 | -0.20661
-0.5 | 0.0563 | 0.00463 | -0.0164 | 12.1598
0 | 0.1135 | 0.00442 | -0.0168 | 25.6787
0.5 | 0.1702 | 0.00405 | -0.0173 | 42.0247
1 | 0.2271 | 0.00388 | -0.0178 | 58.5309
1.5 | 0.284 | 0.00394 | -0.0183 | 72.0812
2 | 0.3403 | 0.00435 | -0.0187 | 78.2299
2.5 | 0.3969 | 0.00465 | -0.019 | 85.3548
3 | 0.4535 | 0.00499 | -0.0194 | 90.8818
4 | 0.5665 | 0.00559 | -0.0199 | 101.3417
4.5 | 0.6232 | 0.0058 | -0.0202 | 107.4483
5 | 0.6796 | 0.00604 | -0.0204 | 112.5166
5.5 | 0.7359 | 0.00629 | -0.0206 | 116.9952
6 | 0.7921 | 0.00652 | -0.0208 | 121.4877
7 | 0.9032 | 0.00707 | -0.021 | 127.7511
8 | 1.009 | 0.00767 | -0.02 | 131.5515
8.5 | 1.0651 | 0.00806 | -0.0203 | 132.1464
9 | 1.1189 | 0.00858 | -0.0202 | 130.4079
11 | 1.3299 | 0.01087 | -0.0192 | 122.3459
11.5 | 1.3807 | 0.01157 | -0.0187 | 119.3345
12 | 1.4295 | 0.01247 | -0.0179 | 114.6351
12.5 | 1.4747 | 0.01373 | -0.0167 | 107.4071
13 | 1.5183 | 0.01502 | -0.0153 | 101.0852
13.5 | 1.5598 | 0.01635 | -0.0137 | 95.4006
14 | 1.5981 | 0.01779 | -0.0117 | 89.8314
14.5 | 1.6322 | 0.01933 | -0.0092 | 84.4387
15 | 1.6604 | 0.02097 | -0.0061 | 79.1798
15.5 | 1.6629 | 0.02279 | 0.0008 | 72.9662
16 | 1.6663 | 0.02532 | 0.0055 | 65.8096
16.5 | 1.6695 | 0.02857 | 0.0085 | 58.4354
17 | 1.6561 | 0.03392 | 0.0106 | 48.8237
17.5 | 1.6467 | 0.03974 | 0.0108 | 41.4368
18 | 1.63 | 0.0472 | 0.0091 | 34.5339
18.5 | 1.6193 | 0.05479 | 0.0063 | 29.5547
19 | 1.566 | 0.06994 | -0.0015 | 22.3906
19.5 | 1.4325 | 0.10376 | -0.0231 | 13.8059
20 | 1.3734 | 0.12617 | -0.0375 | 10.8853

## 117. Re 12M Mach 0.25 (1)
BIGFOIL.COM POLAR EXPORT
NACA63-209 a=0.0
NACA63-209 a=0.0 |  |  |  | Cl Max: | 0.915 | at alpha= | 8.5 | deg
JavaFoil+Calcfoil stall+Eppler ext transition |  |  |  | L/D Max: | 134.231 | at alpha= | 6.5 | deg
Re: | 12000000 |  |  | Cd Min: | 0.00423 | at alpha= | 0 | deg
Mach: | 0.25 |  |  | Cl=0 at alpha= | -0.95833 | deg
|  |  |  | @ Cl=0.1, Cd= | 0.0042353
|  |  |  | @ Cl=0.4, Cd= | 0.09273
|  |  |  | @ Cl=0.6, Cd= | 0.09273
alpha (deg) | Cl | Cd | Cm | Cl/Cd
-12.5 | -0.176 | 0.08414 | -0.003 | -2.088
-12 | -0.25 | 0.07756 | -0.004 | -3.228
-11.5 | -0.314 | 0.0734 | -0.004 | -4.272
-11 | -0.37 | 0.06889 | -0.004 | -5.369
-10.5 | -0.412 | 0.06567 | -0.004 | -6.28
-10 | -0.445 | 0.06149 | -0.004 | -7.234
-9.5 | -0.47 | 0.05791 | -0.004 | -8.116
-9 | -0.488 | 0.05447 | -0.004 | -8.96
-8.5 | -0.499 | 0.05055 | -0.005 | -9.871
-8 | -0.501 | 0.04782 | -0.005 | -10.481
-7.5 | -0.613 | 0.00754 | -0.01 | -81.266
-7 | -0.596 | 0.00729 | -0.01 | -81.838
-6.5 | -0.572 | 0.00703 | -0.011 | -81.281
-6 | -0.539 | 0.00677 | -0.011 | -79.633
-5.5 | -0.5 | 0.00651 | -0.011 | -76.84
-5 | -0.456 | 0.0063 | -0.012 | -72.287
-4.5 | -0.407 | 0.00592 | -0.012 | -68.747
-4 | -0.355 | 0.00573 | -0.013 | -61.91
-3.5 | -0.299 | 0.00561 | -0.013 | -53.334
-3 | -0.242 | 0.00549 | -0.013 | -44.118
-2.5 | -0.184 | 0.00539 | -0.014 | -34.096
-2 | -0.124 | 0.00524 | -0.014 | -23.768
-1.5 | -0.065 | 0.00516 | -0.014 | -12.55
-1 | -0.005 | 0.00444 | -0.015 | -1.081
-0.5 | 0.055 | 0.00425 | -0.015 | 13.017
0 | 0.116 | 0.00423 | -0.016 | 27.307
0.5 | 0.176 | 0.00424 | -0.016 | 41.419
1 | 0.236 | 0.00433 | -0.016 | 54.371
1.5 | 0.296 | 0.00441 | -0.017 | 67.04
2 | 0.355 | 0.00453 | -0.017 | 78.389
2.5 | 0.415 | 0.00468 | -0.017 | 88.733
3 | 0.474 | 0.00494 | -0.018 | 95.867
3.5 | 0.532 | 0.00519 | -0.018 | 102.396
4 | 0.589 | 0.00573 | -0.019 | 102.705
4.5 | 0.644 | 0.0059 | -0.019 | 109.135
5 | 0.696 | 0.00607 | -0.019 | 114.736
5.5 | 0.745 | 0.00629 | -0.02 | 118.48
6 | 0.789 | 0.00595 | -0.02 | 132.676
6.5 | 0.829 | 0.00617 | -0.021 | 134.231
7 | 0.862 | 0.0065 | -0.021 | 132.72
7.5 | 0.888 | 0.00674 | -0.021 | 131.849
8 | 0.907 | 0.00702 | -0.022 | 129.185
8.5 | 0.915 | 0.00968 | -0.022 | 94.568
9 | 0.903 | 0.01029 | -0.023 | 87.783
9.5 | 0.873 | 0.01108 | -0.023 | 78.771
10 | 0.825 | 0.01205 | -0.023 | 68.431
10.5 | 0.756 | 0.01412 | -0.023 | 53.552
11 | 0.587 | 0.05994 | -0.016 | 9.787
11.5 | 0.513 | 0.07094 | -0.014 | 7.234
12 | 0.44 | 0.07788 | -0.013 | 5.651
12.5 | 0.363 | 0.08154 | -0.013 | 4.456
13 | 0.279 | 0.08856 | -0.013 | 3.146
13.5 | 0.174 | 0.09273 | -0.014 | 1.882

## 118. Re 12M Mach 0.25 (2)
BIGFOIL.COM POLAR EXPORT
NACA63-209 a=0.0
NACA63-209 a=0.0 |  |  |  | Cl Max: | 1.4954 | at alpha= | 12.5 | deg
XFOIL ncrit=9 |  |  |  | L/D Max: | 130.722 | at alpha= | 8 | deg
Re: | 12000000 |  |  | Cd Min: | 0.18052 | at alpha= | -15.5 | deg
Mach: | 0.25 |  |  | Cl=0 at alpha= | -0.99407 | deg
|  |  |  | @ Cl=0.1, Cd= | 0.0044848
|  |  |  | @ Cl=0.4, Cd= | 0.0046364
|  |  |  | @ Cl=0.6, Cd= | 0.0057344
alpha (deg) | Cl | Cd | Cm | Cl/Cd
-15.5 | -0.7295 | 0.18052 | 0.0496 | -4.0411
-15 | -0.7151 | 0.17223 | 0.0448 | -4.152
-14.5 | -0.6968 | 0.16566 | 0.0408 | -4.2062
-14 | -0.6848 | 0.15687 | 0.036 | -4.3654
-13.5 | -0.7437 | 0.12705 | 0.0206 | -5.8536
-13 | -0.816 | 0.10025 | 0.0038 | -8.1397
-12.5 | -0.8484 | 0.08438 | -0.007 | -10.0545
-12 | -0.9089 | 0.05977 | -0.0288 | -15.2066
-11.5 | -0.9352 | 0.05177 | -0.0335 | -18.0645
-11 | -1.0898 | 0.02943 | -0.0285 | -37.0302
-10.5 | -1.1104 | 0.01619 | -0.0243 | -68.5855
-10 | -1.0636 | 0.01314 | -0.0222 | -80.9437
-9.5 | -1.0123 | 0.01074 | -0.0203 | -94.2551
-9 | -0.9549 | 0.00958 | -0.019 | -99.6764
-8.5 | -0.8957 | 0.00885 | -0.018 | -101.209
-8 | -0.8359 | 0.00831 | -0.0172 | -100.5897
-7.5 | -0.776 | 0.00785 | -0.0165 | -98.8535
-7 | -0.7167 | 0.00728 | -0.0159 | -98.4478
-6.5 | -0.6572 | 0.00683 | -0.0155 | -96.2225
-6 | -0.5972 | 0.00655 | -0.0153 | -91.1756
-5 | -0.4775 | 0.00605 | -0.015 | -78.9256
-4.5 | -0.4179 | 0.00575 | -0.0149 | -72.6783
-4 | -0.3581 | 0.00557 | -0.015 | -64.2908
-3 | -0.2388 | 0.00526 | -0.0153 | -45.3992
-2.5 | -0.1792 | 0.00517 | -0.0156 | -34.6615
-2 | -0.1196 | 0.00506 | -0.0158 | -23.6364
-1.5 | -0.0601 | 0.00497 | -0.0162 | -12.0926
-1 | -0.0007 | 0.00486 | -0.0165 | -0.14403
0 | 0.1174 | 0.00442 | -0.0173 | 26.5611
0.5 | 0.1759 | 0.00403 | -0.0179 | 43.6476
1 | 0.2346 | 0.00387 | -0.0184 | 60.6202
2 | 0.3513 | 0.00437 | -0.0192 | 80.389
2.5 | 0.4098 | 0.00469 | -0.0195 | 87.3774
3 | 0.4682 | 0.00506 | -0.0198 | 92.5296
3.5 | 0.5266 | 0.00544 | -0.02 | 96.8015
4 | 0.5854 | 0.00568 | -0.0202 | 103.0634
4.5 | 0.6444 | 0.0059 | -0.0203 | 109.2203
5 | 0.7032 | 0.00614 | -0.0204 | 114.5277
5.5 | 0.762 | 0.00642 | -0.0204 | 118.6916
6 | 0.8206 | 0.00671 | -0.0203 | 122.2951
6.5 | 0.8792 | 0.007 | -0.0202 | 125.6
7 | 0.9373 | 0.00734 | -0.0199 | 127.6975
7.5 | 0.9946 | 0.00772 | -0.0193 | 128.8342
8 | 1.0497 | 0.00803 | -0.0182 | 130.7223
8.5 | 1.1079 | 0.00863 | -0.0177 | 128.3778
9 | 1.1647 | 0.00934 | -0.0169 | 124.7002
9.5 | 1.2217 | 0.01 | -0.016 | 122.17
10 | 1.278 | 0.01074 | -0.015 | 118.9944
10.5 | 1.3326 | 0.01169 | -0.0136 | 113.9949
11 | 1.3847 | 0.01291 | -0.0118 | 107.2579
11.5 | 1.4325 | 0.01453 | -0.0094 | 98.5891
12 | 1.4726 | 0.01678 | -0.0062 | 87.7592
12.5 | 1.4954 | 0.02024 | -0.0013 | 73.8834
13 | 1.4907 | 0.02411 | 0.0065 | 61.8291
13.5 | 1.4617 | 0.02876 | 0.0141 | 50.8241
14 | 1.4246 | 0.03613 | 0.0168 | 39.4298
14.5 | 1.3929 | 0.04483 | 0.0154 | 31.0707
15 | 1.3607 | 0.05546 | 0.0107 | 24.5348
15.5 | 1.3219 | 0.0691 | 0.0024 | 19.1302
16 | 1.2903 | 0.08394 | -0.0077 | 15.3717
16.5 | 1.2488 | 0.10275 | -0.0203 | 12.1538
17 | 1.2021 | 0.1235 | -0.0333 | 9.7336
17.5 | 1.1093 | 0.15476 | -0.0536 | 7.1679

## 119. Re 12M Mach 0.50 (1)
BIGFOIL.COM POLAR EXPORT
NACA63-209 a=0.0
NACA63-209 a=0.0 |  |  |  | Cl Max: | 1.098 | at alpha= | 20 | deg
JavaFoil+Calcfoil stall+Eppler ext transition |  |  |  | L/D Max: | 126.273 | at alpha= | 5 | deg
Re: | 12000000 |  |  | Cd Min: | 0.00422 | at alpha= | 0 | deg
Mach: | 0.5 |  |  | Cl=0 at alpha= | -0.96269 | deg
|  |  |  | @ Cl=0.1, Cd= | 0.004233
|  |  |  | @ Cl=0.4, Cd= | 0.0046477
|  |  |  | @ Cl=0.6, Cd= | 0.0058074
alpha (deg) | Cl | Cd | Cm | Cl/Cd
-20 | -1.014 | 0.15272 | -0.002 | -6.64
-19.5 | -0.994 | 0.13901 | -0.002 | -7.151
-19 | -0.966 | 0.13388 | -0.002 | -7.217
-18.5 | -0.936 | 0.13102 | -0.002 | -7.148
-18 | -0.91 | 0.12643 | -0.002 | -7.197
-17.5 | -0.884 | 0.11943 | -0.003 | -7.4
-17 | -0.857 | 0.12444 | -0.003 | -6.886
-16.5 | -0.832 | 0.11562 | -0.003 | -7.193
-16 | -0.804 | 0.11137 | -0.003 | -7.216
-15.5 | -0.78 | 0.1014 | -0.003 | -7.689
-15 | -0.759 | 0.09082 | -0.004 | -8.354
-14.5 | -0.736 | 0.08233 | -0.004 | -8.945
-14 | -0.697 | 0.09582 | -0.004 | -7.276
-13.5 | -0.671 | 0.08885 | -0.004 | -7.558
-13 | -0.649 | 0.0791 | -0.004 | -8.201
-12.5 | -0.631 | 0.0667 | -0.005 | -9.461
-12 | -0.682 | 0.02067 | -0.007 | -33.005
-11.5 | -0.68 | 0.01304 | -0.008 | -52.155
-11 | -0.536 | 0.07367 | -0.004 | -7.274
-10.5 | -0.511 | 0.06529 | -0.005 | -7.825
-10 | -0.489 | 0.05674 | -0.006 | -8.616
-9.5 | -0.541 | 0.01357 | -0.009 | -39.88
-9 | -0.531 | 0.00875 | -0.01 | -60.715
-8.5 | -0.403 | 0.05405 | -0.005 | -7.455
-8 | -0.376 | 0.05158 | -0.005 | -7.286
-7.5 | -0.35 | 0.04682 | -0.006 | -7.477
-7 | -0.4 | 0.00798 | -0.012 | -50.096
-6.5 | -0.367 | 0.00755 | -0.012 | -48.589
-6 | -0.27 | 0.03987 | -0.006 | -6.761
-5.5 | -0.243 | 0.0379 | -0.006 | -6.4
-5 | -0.441 | 0.00663 | -0.013 | -66.543
-4.5 | -0.427 | 0.00632 | -0.014 | -67.504
-4 | -0.384 | 0.00601 | -0.014 | -63.864
-3.5 | -0.329 | 0.00581 | -0.014 | -56.706
-3 | -0.268 | 0.00563 | -0.015 | -47.612
-2.5 | -0.204 | 0.00545 | -0.015 | -37.428
-2 | -0.139 | 0.00532 | -0.016 | -26.068
-1.5 | -0.072 | 0.00526 | -0.016 | -13.752
-1 | -0.005 | 0.00448 | -0.016 | -1.196
-0.5 | 0.062 | 0.00425 | -0.017 | 14.551
0 | 0.129 | 0.00422 | -0.017 | 30.575
0.5 | 0.196 | 0.00425 | -0.018 | 46.152
1 | 0.263 | 0.00437 | -0.018 | 60.292
1.5 | 0.33 | 0.00444 | -0.019 | 74.346
2 | 0.397 | 0.00464 | -0.019 | 85.569
2.5 | 0.463 | 0.00481 | -0.02 | 96.281
3 | 0.528 | 0.00514 | -0.02 | 102.872
3.5 | 0.592 | 0.00585 | -0.02 | 101.201
4 | 0.654 | 0.00552 | -0.021 | 118.429
4.5 | 0.711 | 0.00577 | -0.021 | 123.148
5 | 0.759 | 0.00601 | -0.022 | 126.273
5.5 | 0.795 | 0.0064 | -0.022 | 124.232
6 | 0.805 | 0.00674 | -0.023 | 119.571
6.5 | 0.746 | 0.00962 | -0.023 | 77.472
7 | 0.52 | 0.0103 | -0.023 | 50.484
7.5 | 0.448 | 0.04847 | -0.012 | 9.233
8 | 0.582 | 0.0113 | -0.024 | 51.505
8.5 | 0.606 | 0.01299 | -0.024 | 46.618
9 | 0.526 | 0.05847 | -0.013 | 8.993
9.5 | 0.672 | 0.01302 | -0.025 | 51.562
10 | 0.696 | 0.01487 | -0.025 | 46.789
10.5 | 0.702 | 0.02137 | -0.025 | 32.836
11 | 0.632 | 0.07213 | -0.015 | 8.76
11.5 | 0.776 | 0.0189 | -0.026 | 41.042
12 | 0.786 | 0.02562 | -0.026 | 30.657
12.5 | 0.732 | 0.06729 | -0.02 | 10.872
13 | 0.736 | 0.08812 | -0.017 | 8.356
13.5 | 0.76 | 0.09603 | -0.016 | 7.915
14 | 0.82 | 0.07023 | -0.022 | 11.674
14.5 | 0.818 | 0.0953 | -0.019 | 8.584
15 | 0.847 | 0.09811 | -0.02 | 8.638
15.5 | 0.867 | 0.11065 | -0.019 | 7.839
16 | 0.889 | 0.11146 | -0.018 | 7.975
16.5 | 0.919 | 0.1137 | -0.02 | 8.082
17 | 0.954 | 0.11203 | -0.022 | 8.513
17.5 | 0.975 | 0.12303 | -0.021 | 7.927
18 | 0.993 | 0.1345 | -0.02 | 7.383
18.5 | 1.022 | 0.13587 | -0.021 | 7.522
19 | 1.051 | 0.13729 | -0.022 | 7.659
19.5 | 1.078 | 0.14365 | -0.023 | 7.504
20 | 1.098 | 0.15635 | -0.023 | 7.024

## 120. Re 12M Mach 0.50 (2)
BIGFOIL.COM POLAR EXPORT
NACA63-209 a=0.0
NACA63-209 a=0.0 |  |  |  | Cl Max: | 1.0861 | at alpha= | 20 | deg
XFOIL ncrit=9 |  |  |  | L/D Max: | 123.745 | at alpha= | 5.5 | deg
Re: | 12000000 |  |  | Cd Min: | 0.30099 | at alpha= | 20 | deg
Mach: | 0.5 |  |  | Cl=0 at alpha= | -1.0051 | deg
|  |  |  | @ Cl=0.1, Cd= | 0.0045963
|  |  |  | @ Cl=0.4, Cd= | 0.0044617
|  |  |  | @ Cl=0.6, Cd= | 0.0057456
alpha (deg) | Cl | Cd | Cm | Cl/Cd
-20 | -0.9535 | 0.29158 | 0.1155 | -3.2701
-19.5 | -0.9311 | 0.28298 | 0.11 | -3.2903
-19 | -0.9082 | 0.27399 | 0.1044 | -3.3147
-18.5 | -0.8859 | 0.26466 | 0.0986 | -3.3473
-18 | -0.8633 | 0.25558 | 0.0931 | -3.3778
-17.5 | -0.8407 | 0.24618 | 0.0876 | -3.415
-17 | -0.8184 | 0.23638 | 0.0821 | -3.4622
-16.5 | -0.7969 | 0.22625 | 0.0765 | -3.5222
-16 | -0.7751 | 0.21717 | 0.0711 | -3.5691
-15.5 | -0.7525 | 0.20914 | 0.066 | -3.5981
-15 | -0.7302 | 0.20082 | 0.061 | -3.6361
-14.5 | -0.7092 | 0.19171 | 0.0558 | -3.6993
-14 | -0.6891 | 0.18244 | 0.0505 | -3.7771
-13.5 | -0.6697 | 0.17337 | 0.0454 | -3.8628
-13 | -0.6533 | 0.16298 | 0.0399 | -4.0085
-12.5 | -0.6392 | 0.15246 | 0.0343 | -4.1926
-12 | -0.6273 | 0.14186 | 0.0287 | -4.422
-11.5 | -0.6115 | 0.13309 | 0.0237 | -4.5946
-11 | -0.6032 | 0.12258 | 0.0179 | -4.9209
-10.5 | -0.5901 | 0.11455 | 0.0134 | -5.1515
-10 | -0.5845 | 0.10459 | 0.0078 | -5.5885
-9.5 | -0.5802 | 0.09487 | 0.0022 | -6.1157
-9 | -0.5766 | 0.08559 | -0.0035 | -6.7368
-8.5 | -0.5832 | 0.07494 | -0.0103 | -7.7822
-8 | -0.5915 | 0.06455 | -0.0179 | -9.1634
-7.5 | -0.6135 | 0.05398 | -0.0283 | -11.3653
-7 | -0.6325 | 0.04584 | -0.0298 | -13.798
-6.5 | -0.6348 | 0.03638 | -0.0307 | -17.4491
-6 | -0.6241 | 0.02602 | -0.0296 | -23.9854
-5.5 | -0.5974 | 0.01591 | -0.027 | -37.5487
-5 | -0.5541 | 0.00819 | -0.0237 | -67.6557
-4.5 | -0.4861 | 0.00665 | -0.0215 | -73.0977
-4 | -0.4152 | 0.00599 | -0.0201 | -69.3155
-3.5 | -0.3442 | 0.00568 | -0.0192 | -60.5986
-3 | -0.2739 | 0.0055 | -0.0188 | -49.8
-2.5 | -0.2046 | 0.00528 | -0.0185 | -38.75
-2 | -0.1357 | 0.00518 | -0.0185 | -26.1969
-1.5 | -0.0673 | 0.00506 | -0.0186 | -13.3004
-1 | 0.0007 | 0.00495 | -0.0188 | 0.14141
-0.5 | 0.068 | 0.00473 | -0.0191 | 14.3763
0 | 0.135 | 0.00445 | -0.0196 | 30.3371
0.5 | 0.2013 | 0.00399 | -0.0202 | 50.4511
1 | 0.268 | 0.00383 | -0.0207 | 69.9739
1.5 | 0.3351 | 0.00392 | -0.0211 | 85.4847
2 | 0.401 | 0.00447 | -0.0214 | 89.7092
2.5 | 0.4678 | 0.0049 | -0.0215 | 95.4694
3 | 0.5348 | 0.00537 | -0.0215 | 99.5903
3.5 | 0.6025 | 0.00576 | -0.0213 | 104.6007
4 | 0.6715 | 0.00603 | -0.0209 | 111.3599
4.5 | 0.741 | 0.00635 | -0.0203 | 116.6929
5 | 0.8114 | 0.00669 | -0.0194 | 121.2855
5.5 | 0.8823 | 0.00713 | -0.018 | 123.7447
6.5 | 1.0221 | 0.00885 | -0.013 | 115.4915
7 | 1.0566 | 0.01375 | -0.0061 | 76.8436
7.5 | 1.0594 | 0.02141 | 0.0019 | 49.4816
8 | 1.0429 | 0.02885 | 0.009 | 36.149
8.5 | 1.005 | 0.03441 | 0.0162 | 29.2066
9 | 0.9696 | 0.04265 | 0.0156 | 22.7339
9.5 | 0.9378 | 0.05318 | 0.0096 | 17.6344
10 | 0.9127 | 0.0657 | 0.0002 | 13.8919
10.5 | 0.8938 | 0.08052 | -0.011 | 11.1003
11 | 0.8823 | 0.09521 | -0.0202 | 9.2669
11.5 | 0.8712 | 0.10866 | -0.0288 | 8.0177
12 | 0.8627 | 0.12206 | -0.0372 | 7.0678
12.5 | 0.8558 | 0.13611 | -0.0459 | 6.2876
13 | 0.856 | 0.14911 | -0.0537 | 5.7407
13.5 | 0.8599 | 0.16198 | -0.0611 | 5.3087
14 | 0.8661 | 0.17483 | -0.0685 | 4.954
14.5 | 0.8765 | 0.18707 | -0.0753 | 4.6854
15 | 0.8895 | 0.19895 | -0.0819 | 4.471
15.5 | 0.9054 | 0.20989 | -0.088 | 4.3137
16 | 0.9237 | 0.22018 | -0.0939 | 4.1952
16.5 | 0.9436 | 0.22977 | -0.0995 | 4.1067
17 | 0.9623 | 0.24026 | -0.1055 | 4.0052
17.5 | 0.9832 | 0.2496 | -0.1111 | 3.9391
18 | 1.0024 | 0.26057 | -0.117 | 3.847
18.5 | 1.0227 | 0.27124 | -0.1229 | 3.7705
19 | 1.0435 | 0.2814 | -0.1287 | 3.7082
19.5 | 1.0647 | 0.2913 | -0.1346 | 3.655
20 | 1.0861 | 0.30099 | -0.1404 | 3.6084

## 121. Re 14M Mach 0.00 (1)
BIGFOIL.COM POLAR EXPORT
NACA63-209 a=0.0
NACA63-209 a=0.0 |  |  |  | Cl Max: | 0.951 | at alpha= | 9.5 | deg
JavaFoil+Calcfoil stall+Eppler ext transition |  |  |  | L/D Max: | 140.617 | at alpha= | 7.5 | deg
Re: | 14000000 |  |  | Cd Min: | 0.00426 | at alpha= | 0 | deg
Mach: | 0 |  |  | Cl=0 at alpha= | -0.95763 | deg
|  |  |  | @ Cl=0.1, Cd= | 0.0042807
|  |  |  | @ Cl=0.4, Cd= | 0.0046952
|  |  |  | @ Cl=0.6, Cd= | 0.09368
alpha (deg) | Cl | Cd | Cm | Cl/Cd
-14 | -0.441 | 0.09381 | -0.003 | -4.698
-13.5 | -0.463 | 0.08929 | -0.003 | -5.188
-13 | -0.486 | 0.0836 | -0.003 | -5.813
-12.5 | -0.507 | 0.07999 | -0.003 | -6.336
-12 | -0.527 | 0.07572 | -0.003 | -6.956
-11.5 | -0.544 | 0.07154 | -0.004 | -7.61
-11 | -0.56 | 0.06707 | -0.004 | -8.347
-10.5 | -0.568 | 0.06314 | -0.004 | -8.99
-10 | -0.57 | 0.05854 | -0.004 | -9.741
-9.5 | -0.572 | 0.05243 | -0.005 | -10.909
-9 | -0.694 | 0.00806 | -0.009 | -86.067
-8.5 | -0.681 | 0.00773 | -0.009 | -88.11
-8 | -0.662 | 0.00749 | -0.009 | -88.459
-7.5 | -0.638 | 0.00719 | -0.01 | -88.734
-7 | -0.609 | 0.00696 | -0.01 | -87.513
-6.5 | -0.575 | 0.0067 | -0.01 | -85.87
-6 | -0.536 | 0.00649 | -0.011 | -82.568
-5.5 | -0.493 | 0.00627 | -0.011 | -78.645
-5 | -0.447 | 0.00612 | -0.011 | -72.993
-4.5 | -0.397 | 0.00597 | -0.012 | -66.549
-4 | -0.345 | 0.0056 | -0.012 | -61.598
-3.5 | -0.291 | 0.00549 | -0.012 | -53.009
-3 | -0.235 | 0.00541 | -0.013 | -43.443
-2.5 | -0.178 | 0.00526 | -0.013 | -33.813
-2 | -0.121 | 0.00516 | -0.014 | -23.356
-1.5 | -0.063 | 0.00511 | -0.014 | -12.275
-1 | -0.005 | 0.00454 | -0.014 | -1.024
-0.5 | 0.054 | 0.00436 | -0.015 | 12.309
0 | 0.112 | 0.00426 | -0.015 | 26.272
0.5 | 0.17 | 0.0043 | -0.015 | 39.566
1 | 0.228 | 0.00438 | -0.016 | 52.073
1.5 | 0.286 | 0.00445 | -0.016 | 64.404
2 | 0.344 | 0.00456 | -0.017 | 75.521
2.5 | 0.402 | 0.0047 | -0.017 | 85.559
3 | 0.459 | 0.00489 | -0.017 | 93.75
3.5 | 0.515 | 0.00513 | -0.018 | 100.477
4 | 0.571 | 0.00558 | -0.018 | 102.408
4.5 | 0.625 | 0.0057 | -0.018 | 109.674
5 | 0.677 | 0.00587 | -0.019 | 115.25
5.5 | 0.726 | 0.00603 | -0.019 | 120.266
6 | 0.772 | 0.00577 | -0.02 | 133.859
6.5 | 0.814 | 0.00594 | -0.02 | 137.116
7 | 0.853 | 0.00609 | -0.02 | 139.968
7.5 | 0.887 | 0.00631 | -0.021 | 140.617
8 | 0.916 | 0.00657 | -0.021 | 139.401
8.5 | 0.939 | 0.00685 | -0.022 | 137.145
9 | 0.95 | 0.00901 | -0.022 | 105.413
9.5 | 0.951 | 0.00973 | -0.022 | 97.756
10 | 0.944 | 0.01032 | -0.023 | 91.522
10.5 | 0.929 | 0.01102 | -0.023 | 84.322
11 | 0.905 | 0.01185 | -0.023 | 76.311
11.5 | 0.873 | 0.01291 | -0.023 | 67.602
12 | 0.83 | 0.01527 | -0.023 | 54.394
12.5 | 0.77 | 0.02299 | -0.023 | 33.482
13 | 0.65 | 0.07384 | -0.016 | 8.799
13.5 | 0.615 | 0.08091 | -0.016 | 7.602
14 | 0.578 | 0.09242 | -0.014 | 6.249
14.5 | 0.549 | 0.09368 | -0.015 | 5.857

## 122. Re 14M Mach 0.00 (2)
BIGFOIL.COM POLAR EXPORT
NACA63-209 a=0.0
NACA63-209 a=0.0 |  |  |  | Cl Max: | 1.7532 | at alpha= | 18.5 | deg
XFOIL ncrit=9 |  |  |  | L/D Max: | 136.443 | at alpha= | 8.5 | deg
Re: | 14000000 |  |  | Cd Min: | 0.07463 | at alpha= | -20 | deg
Mach: | 0 |  |  | Cl=0 at alpha= | -0.98774 | deg
|  |  |  | @ Cl=0.1, Cd= | 0.0044914
|  |  |  | @ Cl=0.4, Cd= | 0.0046677
|  |  |  | @ Cl=0.6, Cd= | 0.0056089
alpha (deg) | Cl | Cd | Cm | Cl/Cd
-20 | -1.4665 | 0.07463 | -0.0159 | -19.6503
-19.5 | -1.5993 | 0.04571 | -0.0362 | -34.988
-19 | -1.63 | 0.03713 | -0.0392 | -43.8998
-18.5 | -1.6571 | 0.03086 | -0.0382 | -53.6973
-18 | -1.6619 | 0.02769 | -0.0347 | -60.0181
-17.5 | -1.6805 | 0.02466 | -0.0269 | -68.1468
-17 | -1.6587 | 0.02249 | -0.0238 | -73.7528
-16.5 | -1.6273 | 0.02072 | -0.0217 | -78.5376
-16 | -1.5905 | 0.01921 | -0.0201 | -82.7954
-15.5 | -1.5498 | 0.01791 | -0.0188 | -86.5327
-15 | -1.5067 | 0.0167 | -0.0177 | -90.2216
-14.5 | -1.4612 | 0.01567 | -0.0169 | -93.2482
-14 | -1.4147 | 0.01464 | -0.0162 | -96.6325
-13.5 | -1.3668 | 0.01368 | -0.0155 | -99.9123
-13 | -1.3174 | 0.01286 | -0.0151 | -102.4417
-12.5 | -1.2672 | 0.01206 | -0.0147 | -105.0746
-12 | -1.2203 | 0.01146 | -0.0134 | -106.4834
-11.5 | -1.1693 | 0.01085 | -0.0129 | -107.7696
-11 | -1.1172 | 0.01025 | -0.0127 | -108.9951
-10.5 | -1.0656 | 0.00941 | -0.0124 | -113.2412
-10 | -1.0125 | 0.00883 | -0.0122 | -114.6659
-9.5 | -0.9584 | 0.00841 | -0.0122 | -113.9596
-9 | -0.9039 | 0.00803 | -0.0122 | -112.5654
-8.5 | -0.849 | 0.00768 | -0.0123 | -110.5469
-8 | -0.7938 | 0.00735 | -0.0123 | -108
-7.5 | -0.7385 | 0.00698 | -0.0124 | -105.8023
-7 | -0.6831 | 0.00661 | -0.0125 | -103.3434
-6.5 | -0.627 | 0.00637 | -0.0127 | -98.4301
-5 | -0.4577 | 0.00575 | -0.0134 | -79.6
-4.5 | -0.4011 | 0.00552 | -0.0136 | -72.663
-4 | -0.3442 | 0.0054 | -0.0139 | -63.7407
-3.5 | -0.2871 | 0.00528 | -0.0142 | -54.375
-3 | -0.2301 | 0.00512 | -0.0145 | -44.9414
-2 | -0.1157 | 0.00495 | -0.0152 | -23.3737
-1.5 | -0.0585 | 0.00488 | -0.0155 | -11.9877
0 | 0.1128 | 0.00446 | -0.0167 | 25.2915
1 | 0.2258 | 0.00395 | -0.0177 | 57.1646
1.5 | 0.2821 | 0.0041 | -0.0182 | 68.8049
2 | 0.3384 | 0.0044 | -0.0186 | 76.9091
2.5 | 0.3948 | 0.00464 | -0.019 | 85.0862
3 | 0.4511 | 0.00494 | -0.0193 | 91.3158
3.5 | 0.5072 | 0.00527 | -0.0196 | 96.2429
4 | 0.5637 | 0.00548 | -0.0199 | 102.865
4.5 | 0.62 | 0.00568 | -0.0202 | 109.1549
5 | 0.6761 | 0.0059 | -0.0205 | 114.5932
5.5 | 0.7321 | 0.00615 | -0.0207 | 119.0407
6 | 0.7878 | 0.00637 | -0.021 | 123.6735
7 | 0.8984 | 0.00689 | -0.0213 | 130.3919
7.5 | 0.9529 | 0.0072 | -0.0214 | 132.3472
8 | 1.0062 | 0.0075 | -0.0212 | 134.16
8.5 | 1.0588 | 0.00776 | -0.0209 | 136.4433
9 | 1.1123 | 0.00824 | -0.0209 | 134.9879
10.5 | 1.2702 | 0.00978 | -0.0207 | 129.8773
11 | 1.3219 | 0.01032 | -0.0205 | 128.0911
11.5 | 1.3726 | 0.01092 | -0.0203 | 125.696
12 | 1.422 | 0.01164 | -0.0199 | 122.1649
12.5 | 1.4672 | 0.01286 | -0.0189 | 114.0902
13 | 1.5139 | 0.01371 | -0.0182 | 110.423
13.5 | 1.5588 | 0.01465 | -0.0172 | 106.4027
14 | 1.6017 | 0.01568 | -0.0161 | 102.1492
14.5 | 1.6421 | 0.01679 | -0.0146 | 97.8023
15 | 1.6797 | 0.01797 | -0.0129 | 93.4725
15.5 | 1.7126 | 0.01928 | -0.0105 | 88.8278
16 | 1.7343 | 0.02065 | -0.0064 | 83.9855
16.5 | 1.7388 | 0.02233 | -0.0004 | 77.8683
17 | 1.743 | 0.02488 | 0.0038 | 70.0563
17.5 | 1.7484 | 0.0279 | 0.0066 | 62.6667
18 | 1.7505 | 0.03168 | 0.0083 | 55.2557
18.5 | 1.7532 | 0.03588 | 0.009 | 48.8629
19 | 1.74 | 0.04228 | 0.0086 | 41.1542
19.5 | 1.7017 | 0.05276 | 0.0055 | 32.2536
20 | 1.7009 | 0.0593 | 0.0027 | 28.683

## 123. Re 14M Mach 0.10 (1)
BIGFOIL.COM POLAR EXPORT
NACA63-209 a=0.0
NACA63-209 a=0.0 |  |  |  | Cl Max: | 0.946 | at alpha= | 9 | deg
JavaFoil+Calcfoil stall+Eppler ext transition |  |  |  | L/D Max: | 139.444 | at alpha= | 7.5 | deg
Re: | 14000000 |  |  | Cd Min: | 0.00424 | at alpha= | 0 | deg
Mach: | 0.1 |  |  | Cl=0 at alpha= | -0.95763 | deg
|  |  |  | @ Cl=0.1, Cd= | 0.0042669
|  |  |  | @ Cl=0.4, Cd= | 0.0046797
|  |  |  | @ Cl=0.6, Cd= | 0.09421
alpha (deg) | Cl | Cd | Cm | Cl/Cd
-14 | -0.401 | 0.09418 | -0.003 | -4.259
-13.5 | -0.427 | 0.08932 | -0.003 | -4.775
-13 | -0.452 | 0.08503 | -0.003 | -5.316
-12.5 | -0.477 | 0.07997 | -0.003 | -5.963
-12 | -0.5 | 0.07543 | -0.003 | -6.634
-11.5 | -0.523 | 0.07082 | -0.004 | -7.378
-11 | -0.54 | 0.06766 | -0.004 | -7.988
-10.5 | -0.552 | 0.06361 | -0.004 | -8.671
-10 | -0.557 | 0.0591 | -0.004 | -9.426
-9.5 | -0.56 | 0.05425 | -0.005 | -10.317
-9 | -0.683 | 0.00885 | -0.009 | -77.173
-8.5 | -0.674 | 0.00778 | -0.009 | -86.698
-8 | -0.658 | 0.00752 | -0.009 | -87.528
-7.5 | -0.636 | 0.00721 | -0.01 | -88.251
-7 | -0.608 | 0.00701 | -0.01 | -86.767
-6.5 | -0.575 | 0.00673 | -0.01 | -85.514
-6 | -0.537 | 0.00649 | -0.011 | -82.768
-5.5 | -0.495 | 0.00628 | -0.011 | -78.735
-5 | -0.448 | 0.00614 | -0.011 | -73.03
-4.5 | -0.399 | 0.00595 | -0.012 | -66.977
-4 | -0.346 | 0.00562 | -0.012 | -61.637
-3.5 | -0.292 | 0.00546 | -0.013 | -53.504
-3 | -0.236 | 0.00538 | -0.013 | -43.817
-2.5 | -0.179 | 0.00529 | -0.013 | -33.831
-2 | -0.121 | 0.00517 | -0.014 | -23.458
-1.5 | -0.063 | 0.00509 | -0.014 | -12.388
-1 | -0.005 | 0.00452 | -0.014 | -1.033
-0.5 | 0.054 | 0.00437 | -0.015 | 12.339
0 | 0.112 | 0.00424 | -0.015 | 26.493
0.5 | 0.171 | 0.00432 | -0.015 | 39.54
1 | 0.229 | 0.00438 | -0.016 | 52.39
1.5 | 0.288 | 0.00444 | -0.016 | 64.8
2 | 0.346 | 0.00454 | -0.017 | 76.237
2.5 | 0.404 | 0.00469 | -0.017 | 86.085
3 | 0.461 | 0.00489 | -0.017 | 94.278
3.5 | 0.518 | 0.00516 | -0.018 | 100.435
4 | 0.574 | 0.00561 | -0.018 | 102.337
4.5 | 0.628 | 0.00573 | -0.019 | 109.49
5 | 0.68 | 0.0059 | -0.019 | 115.182
5.5 | 0.729 | 0.00608 | -0.019 | 119.91
6 | 0.775 | 0.00575 | -0.02 | 134.768
6.5 | 0.817 | 0.00594 | -0.02 | 137.55
7 | 0.855 | 0.00616 | -0.02 | 138.868
7.5 | 0.888 | 0.00637 | -0.021 | 139.444
8 | 0.915 | 0.00657 | -0.021 | 139.316
8.5 | 0.937 | 0.00684 | -0.022 | 136.96
9 | 0.946 | 0.00937 | -0.022 | 100.944
9.5 | 0.943 | 0.00991 | -0.022 | 95.169
10 | 0.932 | 0.01049 | -0.023 | 88.923
10.5 | 0.912 | 0.01122 | -0.023 | 81.311
11 | 0.882 | 0.01215 | -0.023 | 72.588
11.5 | 0.842 | 0.01376 | -0.023 | 61.169
12 | 0.798 | 0.01578 | -0.023 | 50.567
12.5 | 0.706 | 0.03491 | -0.021 | 20.232
13 | 0.61 | 0.07908 | -0.015 | 7.711
13.5 | 0.576 | 0.08149 | -0.016 | 7.073
14 | 0.535 | 0.09421 | -0.014 | 5.678

## 124. Re 14M Mach 0.10 (2)
BIGFOIL.COM POLAR EXPORT
NACA63-209 a=0.0
NACA63-209 a=0.0 |  |  |  | Cl Max: | 1.7088 | at alpha= | 16.5 | deg
XFOIL ncrit=9 |  |  |  | L/D Max: | 136.207 | at alpha= | 8.5 | deg
Re: | 14000000 |  |  | Cd Min: | 0.08706 | at alpha= | 20 | deg
Mach: | 0.1 |  |  | Cl=0 at alpha= | -0.98955 | deg
|  |  |  | @ Cl=0.1, Cd= | 0.0044409
|  |  |  | @ Cl=0.4, Cd= | 0.0046559
|  |  |  | @ Cl=0.6, Cd= | 0.0056158
alpha (deg) | Cl | Cd | Cm | Cl/Cd
-18 | -1.4644 | 0.04898 | -0.0363 | -29.8979
-17 | -1.5787 | 0.02945 | -0.038 | -53.6061
-16.5 | -1.596 | 0.02632 | -0.0304 | -60.6383
-16 | -1.5852 | 0.0228 | -0.0264 | -69.5263
-15.5 | -1.5556 | 0.02037 | -0.0239 | -76.3672
-15 | -1.517 | 0.01858 | -0.0221 | -81.6469
-14.5 | -1.4735 | 0.01716 | -0.0207 | -85.8683
-14 | -1.4278 | 0.01584 | -0.0195 | -90.1389
-13.5 | -1.3802 | 0.01465 | -0.0185 | -94.2116
-13 | -1.3305 | 0.01366 | -0.0177 | -97.4012
-12.5 | -1.2799 | 0.01273 | -0.017 | -100.542
-12 | -1.2324 | 0.01201 | -0.0154 | -102.6145
-11.5 | -1.1808 | 0.0113 | -0.0147 | -104.4956
-11 | -1.128 | 0.01061 | -0.0143 | -106.3148
-10 | -1.0217 | 0.00909 | -0.0134 | -112.3982
-9.5 | -0.9672 | 0.00857 | -0.0132 | -112.8588
-9 | -0.9118 | 0.00815 | -0.0131 | -111.8773
-8.5 | -0.8562 | 0.00778 | -0.013 | -110.0514
-8 | -0.8003 | 0.00744 | -0.013 | -107.5672
-7 | -0.6883 | 0.00666 | -0.013 | -103.3483
-6.5 | -0.6317 | 0.0064 | -0.0131 | -98.7031
-5 | -0.4607 | 0.00578 | -0.0136 | -79.7059
-4.5 | -0.4037 | 0.00553 | -0.0138 | -73.0018
-4 | -0.3464 | 0.0054 | -0.0141 | -64.1481
-3 | -0.2315 | 0.00513 | -0.0146 | -45.1267
-2.5 | -0.1739 | 0.00506 | -0.0149 | -34.3676
-2 | -0.1163 | 0.00495 | -0.0153 | -23.4949
-1.5 | -0.0588 | 0.00488 | -0.0156 | -12.0492
-1 | -0.0012 | 0.00478 | -0.016 | -0.25105
-0.5 | 0.0562 | 0.00461 | -0.0164 | 12.1909
1 | 0.2272 | 0.00395 | -0.0178 | 57.519
1.5 | 0.2838 | 0.0041 | -0.0183 | 69.2195
2 | 0.3404 | 0.0044 | -0.0187 | 77.3636
2.5 | 0.3971 | 0.00464 | -0.0191 | 85.5819
3 | 0.4538 | 0.00495 | -0.0194 | 91.6768
3.5 | 0.5103 | 0.00529 | -0.0197 | 96.465
4 | 0.5671 | 0.0055 | -0.02 | 103.1091
4.5 | 0.6239 | 0.0057 | -0.0202 | 109.4561
5 | 0.6804 | 0.00592 | -0.0205 | 114.9324
5.5 | 0.7368 | 0.00617 | -0.0207 | 119.4165
6 | 0.7929 | 0.0064 | -0.0209 | 123.8906
6.5 | 0.8488 | 0.00668 | -0.021 | 127.0659
7 | 0.9046 | 0.00693 | -0.0212 | 130.5339
7.5 | 0.9595 | 0.00727 | -0.0212 | 131.9807
8 | 1.0135 | 0.00755 | -0.0209 | 134.2384
8.5 | 1.0665 | 0.00783 | -0.0205 | 136.2069
9 | 1.1204 | 0.00838 | -0.0204 | 133.6993
10 | 1.2275 | 0.00942 | -0.0201 | 130.3079
10.5 | 1.2805 | 0.00994 | -0.0198 | 128.8229
11 | 1.3327 | 0.01053 | -0.0195 | 126.5622
11.5 | 1.3834 | 0.01126 | -0.019 | 122.8597
12 | 1.4309 | 0.01237 | -0.0181 | 115.675
12.5 | 1.4782 | 0.01337 | -0.0171 | 110.561
13 | 1.5246 | 0.01434 | -0.0161 | 106.318
13.5 | 1.5687 | 0.01544 | -0.0147 | 101.5997
14 | 1.6099 | 0.01668 | -0.0131 | 96.5168
14.5 | 1.6476 | 0.01804 | -0.011 | 91.3304
15 | 1.681 | 0.01948 | -0.0084 | 86.2936
15.5 | 1.7011 | 0.02108 | -0.0039 | 80.6973
16 | 1.7038 | 0.02295 | 0.0025 | 74.2397
16.5 | 1.7088 | 0.02558 | 0.0065 | 66.8022
17 | 1.7043 | 0.02959 | 0.0096 | 57.5972
17.5 | 1.7014 | 0.03414 | 0.0111 | 49.836
18 | 1.6925 | 0.03996 | 0.0111 | 42.3549
18.5 | 1.6875 | 0.04602 | 0.01 | 36.6688
19 | 1.6524 | 0.05676 | 0.0059 | 29.1121
19.5 | 1.5704 | 0.07703 | -0.0054 | 20.3869
20 | 1.5604 | 0.08706 | -0.0113 | 17.9233

## 125. Re 14M Mach 0.25 (1)
BIGFOIL.COM POLAR EXPORT
NACA63-209 a=0.0
NACA63-209 a=0.0 |  |  |  | Cl Max: | 0.915 | at alpha= | 8.5 | deg
JavaFoil+Calcfoil stall+Eppler ext transition |  |  |  | L/D Max: | 136.463 | at alpha= | 7 | deg
Re: | 14000000 |  |  | Cd Min: | 0.00426 | at alpha= | 0 | deg
Mach: | 0.25 |  |  | Cl=0 at alpha= | -0.95833 | deg
|  |  |  | @ Cl=0.1, Cd= | 0.0042836
|  |  |  | @ Cl=0.4, Cd= | 0.0921
|  |  |  | @ Cl=0.6, Cd= | 0.0921
alpha (deg) | Cl | Cd | Cm | Cl/Cd
-12.5 | -0.176 | 0.08318 | -0.003 | -2.113
-12 | -0.251 | 0.07671 | -0.004 | -3.266
-11.5 | -0.314 | 0.07275 | -0.004 | -4.312
-11 | -0.37 | 0.06862 | -0.004 | -5.392
-10.5 | -0.413 | 0.06536 | -0.004 | -6.312
-10 | -0.445 | 0.06096 | -0.004 | -7.299
-9.5 | -0.47 | 0.05804 | -0.004 | -8.098
-9 | -0.488 | 0.05383 | -0.005 | -9.071
-8.5 | -0.5 | 0.04996 | -0.005 | -10.003
-8 | -0.502 | 0.04734 | -0.005 | -10.597
-7.5 | -0.613 | 0.00745 | -0.01 | -82.267
-7 | -0.596 | 0.00716 | -0.01 | -83.351
-6.5 | -0.572 | 0.00689 | -0.011 | -82.982
-6 | -0.539 | 0.00664 | -0.011 | -81.217
-5.5 | -0.5 | 0.00642 | -0.011 | -77.947
-5 | -0.456 | 0.00621 | -0.012 | -73.345
-4.5 | -0.407 | 0.00584 | -0.012 | -69.615
-4 | -0.355 | 0.00567 | -0.013 | -62.578
-3.5 | -0.299 | 0.00552 | -0.013 | -54.222
-3 | -0.242 | 0.00541 | -0.013 | -44.746
-2.5 | -0.184 | 0.00531 | -0.014 | -34.611
-2 | -0.124 | 0.00516 | -0.014 | -24.117
-1.5 | -0.065 | 0.00511 | -0.014 | -12.676
-1 | -0.005 | 0.00455 | -0.015 | -1.055
-0.5 | 0.055 | 0.00435 | -0.015 | 12.72
0 | 0.116 | 0.00426 | -0.016 | 27.136
0.5 | 0.176 | 0.00429 | -0.016 | 40.918
1 | 0.236 | 0.00439 | -0.016 | 53.65
1.5 | 0.296 | 0.00446 | -0.017 | 66.214
2 | 0.355 | 0.00457 | -0.017 | 77.782
2.5 | 0.415 | 0.00474 | -0.017 | 87.602
3 | 0.474 | 0.00495 | -0.018 | 95.79
3.5 | 0.532 | 0.00522 | -0.018 | 101.861
4 | 0.589 | 0.00565 | -0.019 | 104.313
4.5 | 0.644 | 0.00581 | -0.019 | 110.841
5 | 0.696 | 0.00599 | -0.019 | 116.268
5.5 | 0.745 | 0.00621 | -0.02 | 120.019
6 | 0.789 | 0.00586 | -0.02 | 134.609
6.5 | 0.829 | 0.00608 | -0.021 | 136.274
7 | 0.862 | 0.00632 | -0.021 | 136.463
7.5 | 0.888 | 0.00656 | -0.021 | 135.406
8 | 0.907 | 0.00689 | -0.022 | 131.603
8.5 | 0.915 | 0.00945 | -0.022 | 96.903
9 | 0.903 | 0.01006 | -0.023 | 89.766
9.5 | 0.874 | 0.01079 | -0.023 | 80.976
10 | 0.827 | 0.01165 | -0.023 | 70.97
10.5 | 0.759 | 0.01348 | -0.023 | 56.347
11 | 0.627 | 0.03563 | -0.02 | 17.599
11.5 | 0.512 | 0.07209 | -0.013 | 7.102
12 | 0.44 | 0.07717 | -0.013 | 5.706
12.5 | 0.364 | 0.08081 | -0.014 | 4.502
13 | 0.279 | 0.08733 | -0.013 | 3.193
13.5 | 0.175 | 0.0921 | -0.014 | 1.896

## 126. Re 14M Mach 0.25 (2)
BIGFOIL.COM POLAR EXPORT
NACA63-209 a=0.0
NACA63-209 a=0.0 |  |  |  | Cl Max: | 1.5178 | at alpha= | 13 | deg
XFOIL ncrit=9 |  |  |  | L/D Max: | 133.081 | at alpha= | 8 | deg
Re: | 14000000 |  |  | Cd Min: | 0.19127 | at alpha= | 18 | deg
Mach: | 0.25 |  |  | Cl=0 at alpha= | -99 | deg
|  |  |  | @ Cl=0.1, Cd= | 0.00445
|  |  |  | @ Cl=0.4, Cd= | 0.0046405
|  |  |  | @ Cl=0.6, Cd= | 0.0056322
alpha (deg) | Cl | Cd | Cm | Cl/Cd
0 | 0.1173 | 0.00445 | -0.0173 | 26.3596
0.5 | 0.1761 | 0.00419 | -0.0178 | 42.0286
1 | 0.2346 | 0.00394 | -0.0184 | 59.5431
1.5 | 0.2931 | 0.00406 | -0.0188 | 72.1921
2 | 0.3514 | 0.0044 | -0.0192 | 79.8636
2.5 | 0.41 | 0.00469 | -0.0196 | 87.42
3 | 0.4685 | 0.00502 | -0.0198 | 93.3267
3.5 | 0.5271 | 0.00535 | -0.0201 | 98.5234
4 | 0.586 | 0.00558 | -0.0202 | 105.0179
4.5 | 0.645 | 0.0058 | -0.0204 | 111.2069
5 | 0.704 | 0.00603 | -0.0205 | 116.7496
5.5 | 0.7629 | 0.00628 | -0.0205 | 121.4809
6 | 0.8216 | 0.00658 | -0.0205 | 124.8632
6.5 | 0.8805 | 0.00685 | -0.0203 | 128.5401
7 | 0.9388 | 0.0072 | -0.0201 | 130.3889
7.5 | 0.997 | 0.00756 | -0.0197 | 131.8783
8 | 1.054 | 0.00792 | -0.019 | 133.0808
8.5 | 1.1095 | 0.00842 | -0.0179 | 131.7696
9.5 | 1.2245 | 0.00964 | -0.0164 | 127.0228
10 | 1.2812 | 0.01035 | -0.0153 | 123.7874
10.5 | 1.3362 | 0.01128 | -0.014 | 118.4574
11 | 1.3886 | 0.0125 | -0.0122 | 111.088
11.5 | 1.4373 | 0.01406 | -0.0099 | 102.2262
12 | 1.4801 | 0.01609 | -0.0069 | 91.9888
12.5 | 1.5093 | 0.01911 | -0.0026 | 78.9796
13 | 1.5178 | 0.02299 | 0.0034 | 66.02
13.5 | 1.4884 | 0.02697 | 0.0129 | 55.1872
14 | 1.4507 | 0.03379 | 0.017 | 42.9328
14.5 | 1.4145 | 0.04244 | 0.0165 | 33.3294
15 | 1.384 | 0.05236 | 0.0127 | 26.4324
15.5 | 1.3389 | 0.06629 | 0.0045 | 20.1976
16 | 1.3104 | 0.08009 | -0.0046 | 16.3616
16.5 | 1.2583 | 0.10064 | -0.0188 | 12.503
17 | 1.2109 | 0.12157 | -0.032 | 9.9605
17.5 | 1.1046 | 0.15595 | -0.0544 | 7.083
18 | 1.018 | 0.19127 | -0.077 | 5.3223

## 127. Re 14M Mach 0.50 (1)
BIGFOIL.COM POLAR EXPORT
NACA63-209 a=0.0
NACA63-209 a=0.0 |  |  |  | Cl Max: | 1.096 | at alpha= | 20 | deg
JavaFoil+Calcfoil stall+Eppler ext transition |  |  |  | L/D Max: | 128.39 | at alpha= | 5 | deg
Re: | 14000000 |  |  | Cd Min: | 0.00426 | at alpha= | 0 | deg
Mach: | 0.5 |  |  | Cl=0 at alpha= | -0.96269 | deg
|  |  |  | @ Cl=0.1, Cd= | 0.004299
|  |  |  | @ Cl=0.4, Cd= | 0.0046509
|  |  |  | @ Cl=0.6, Cd= | 0.0056939
alpha (deg) | Cl | Cd | Cm | Cl/Cd
-20 | -1.014 | 0.15911 | -0.002 | -6.371
-19.5 | -0.992 | 0.14354 | -0.002 | -6.911
-19 | -0.967 | 0.13622 | -0.002 | -7.098
-18.5 | -0.939 | 0.13158 | -0.002 | -7.136
-18 | -0.91 | 0.13114 | -0.002 | -6.939
-17.5 | -0.885 | 0.12061 | -0.003 | -7.335
-17 | -0.857 | 0.12451 | -0.003 | -6.886
-16.5 | -0.832 | 0.11533 | -0.003 | -7.218
-16 | -0.805 | 0.10973 | -0.003 | -7.333
-15.5 | -0.782 | 0.09911 | -0.003 | -7.887
-15 | -0.763 | 0.08622 | -0.004 | -8.853
-14.5 | -0.746 | 0.07437 | -0.004 | -10.03
-14 | -0.698 | 0.09468 | -0.004 | -7.368
-13.5 | -0.672 | 0.08727 | -0.004 | -7.7
-13 | -0.651 | 0.077 | -0.004 | -8.448
-12.5 | -0.642 | 0.05842 | -0.006 | -10.985
-12 | -0.696 | 0.01646 | -0.008 | -42.299
-11.5 | -0.684 | 0.01224 | -0.008 | -55.898
-11 | -0.536 | 0.07324 | -0.004 | -7.321
-10.5 | -0.511 | 0.06481 | -0.005 | -7.892
-10 | -0.491 | 0.05465 | -0.006 | -8.988
-9.5 | -0.554 | 0.01118 | -0.01 | -49.617
-9 | -0.532 | 0.0085 | -0.01 | -62.528
-8.5 | -0.403 | 0.05393 | -0.005 | -7.474
-8 | -0.376 | 0.05148 | -0.005 | -7.303
-7.5 | -0.35 | 0.04637 | -0.006 | -7.556
-7 | -0.4 | 0.0078 | -0.012 | -51.275
-6.5 | -0.367 | 0.00742 | -0.012 | -49.432
-6 | -0.27 | 0.03896 | -0.007 | -6.937
-5.5 | -0.243 | 0.03775 | -0.006 | -6.428
-5 | -0.442 | 0.00659 | -0.013 | -66.972
-4.5 | -0.427 | 0.00621 | -0.014 | -68.734
-4 | -0.384 | 0.00591 | -0.014 | -64.947
-3.5 | -0.329 | 0.0057 | -0.014 | -57.759
-3 | -0.268 | 0.00554 | -0.015 | -48.44
-2.5 | -0.204 | 0.00536 | -0.015 | -38.094
-2 | -0.139 | 0.00525 | -0.016 | -26.406
-1.5 | -0.072 | 0.00516 | -0.016 | -14.003
-1 | -0.005 | 0.00458 | -0.016 | -1.17
-0.5 | 0.062 | 0.00435 | -0.017 | 14.226
0 | 0.129 | 0.00426 | -0.017 | 30.292
0.5 | 0.196 | 0.00432 | -0.018 | 45.402
1 | 0.263 | 0.00442 | -0.018 | 59.559
1.5 | 0.33 | 0.0045 | -0.019 | 73.47
2 | 0.397 | 0.00464 | -0.019 | 85.545
2.5 | 0.463 | 0.00488 | -0.02 | 94.99
3 | 0.528 | 0.00513 | -0.02 | 102.986
3.5 | 0.592 | 0.00573 | -0.02 | 103.309
4 | 0.654 | 0.00545 | -0.021 | 119.896
4.5 | 0.711 | 0.00567 | -0.021 | 125.273
5 | 0.759 | 0.00592 | -0.022 | 128.39
5.5 | 0.795 | 0.00621 | -0.022 | 128.098
6 | 0.806 | 0.00661 | -0.023 | 121.777
6.5 | 0.746 | 0.0094 | -0.023 | 79.348
7 | 0.52 | 0.01011 | -0.023 | 51.453
7.5 | 0.448 | 0.048 | -0.012 | 9.341
8 | 0.583 | 0.01104 | -0.024 | 52.793
8.5 | 0.607 | 0.01256 | -0.024 | 48.349
9 | 0.526 | 0.05798 | -0.013 | 9.077
9.5 | 0.673 | 0.01262 | -0.025 | 53.321
10 | 0.698 | 0.01429 | -0.026 | 48.844
10.5 | 0.709 | 0.01915 | -0.025 | 37.04
11 | 0.633 | 0.07052 | -0.015 | 8.974
11.5 | 0.779 | 0.01794 | -0.026 | 43.413
12 | 0.792 | 0.02329 | -0.026 | 34.02
12.5 | 0.757 | 0.05219 | -0.023 | 14.498
13 | 0.738 | 0.08645 | -0.017 | 8.532
13.5 | 0.761 | 0.09599 | -0.016 | 7.922
14 | 0.854 | 0.05028 | -0.025 | 16.986
14.5 | 0.823 | 0.09061 | -0.02 | 9.085
15 | 0.852 | 0.09395 | -0.02 | 9.067
15.5 | 0.868 | 0.1083 | -0.019 | 8.018
16 | 0.891 | 0.11236 | -0.019 | 7.931
16.5 | 0.92 | 0.11582 | -0.02 | 7.946
17 | 0.95 | 0.11884 | -0.021 | 7.99
17.5 | 0.973 | 0.12706 | -0.021 | 7.658
18 | 0.991 | 0.14665 | -0.02 | 6.757
18.5 | 1.018 | 0.14742 | -0.021 | 6.904
19 | 1.045 | 0.15256 | -0.021 | 6.85
19.5 | 1.072 | 0.15884 | -0.022 | 6.746
20 | 1.096 | 0.16673 | -0.022 | 6.575

## 128. Re 14M Mach 0.50 (2)
BIGFOIL.COM POLAR EXPORT
NACA63-209 a=0.0
NACA63-209 a=0.0 |  |  |  | Cl Max: | 1.0863 | at alpha= | 20 | deg
XFOIL ncrit=9 |  |  |  | L/D Max: | 129.028 | at alpha= | 6 | deg
Re: | 14000000 |  |  | Cd Min: | 0.30115 | at alpha= | 20 | deg
Mach: | 0.5 |  |  | Cl=0 at alpha= | -1.0029 | deg
|  |  |  | @ Cl=0.1, Cd= | 0.004574
|  |  |  | @ Cl=0.4, Cd= | 0.0044622
|  |  |  | @ Cl=0.6, Cd= | 0.0056407
alpha (deg) | Cl | Cd | Cm | Cl/Cd
-15.5 | -0.7532 | 0.20877 | 0.066 | -3.6078
-15 | -0.7307 | 0.20053 | 0.0609 | -3.6438
-14.5 | -0.7099 | 0.19134 | 0.0557 | -3.7101
-14 | -0.6899 | 0.18199 | 0.0504 | -3.7909
-13.5 | -0.6704 | 0.17299 | 0.0453 | -3.8754
-13 | -0.6551 | 0.16215 | 0.0396 | -4.0401
-12.5 | -0.6414 | 0.1516 | 0.0339 | -4.2309
-12 | -0.6288 | 0.14127 | 0.0283 | -4.4511
-11.5 | -0.613 | 0.13253 | 0.0234 | -4.6254
-11 | -0.6026 | 0.12358 | 0.0187 | -4.8762
-10.5 | -0.5947 | 0.11363 | 0.0131 | -5.2337
-10 | -0.5899 | 0.10344 | 0.0072 | -5.7028
-9.5 | -0.5862 | 0.09362 | 0.0014 | -6.2615
-9 | -0.5827 | 0.08438 | -0.0043 | -6.9057
-8.5 | -0.5891 | 0.07387 | -0.0111 | -7.9748
-8 | -0.5972 | 0.06347 | -0.019 | -9.4092
-7.5 | -0.6215 | 0.05335 | -0.0285 | -11.6495
-7 | -0.6383 | 0.04504 | -0.0301 | -14.1718
-6.5 | -0.6395 | 0.03559 | -0.0308 | -17.9685
-6 | -0.6288 | 0.02507 | -0.0295 | -25.0818
-5.5 | -0.6029 | 0.01463 | -0.0267 | -41.2098
-5 | -0.5567 | 0.0077 | -0.0235 | -72.2987
-4.5 | -0.4872 | 0.00642 | -0.0214 | -75.8879
-4 | -0.416 | 0.00582 | -0.02 | -71.4777
-3.5 | -0.3449 | 0.00555 | -0.0192 | -62.1441
-3 | -0.2745 | 0.00537 | -0.0187 | -51.1173
-2.5 | -0.205 | 0.00518 | -0.0185 | -39.5753
-2 | -0.1361 | 0.00507 | -0.0184 | -26.8442
-1.5 | -0.0677 | 0.00496 | -0.0186 | -13.6492
-1 | 0.0004 | 0.00487 | -0.0188 | 0.082136
0 | 0.135 | 0.00447 | -0.0196 | 30.2013
0.5 | 0.2016 | 0.00413 | -0.0201 | 48.8136
1 | 0.2681 | 0.0039 | -0.0207 | 68.7436
1.5 | 0.335 | 0.004 | -0.0211 | 83.75
2 | 0.4011 | 0.00447 | -0.0214 | 89.7315
2.5 | 0.4681 | 0.00487 | -0.0216 | 96.1191
3.5 | 0.6033 | 0.00566 | -0.0213 | 106.5901
4 | 0.6724 | 0.00592 | -0.021 | 113.5811
4.5 | 0.7421 | 0.00622 | -0.0204 | 119.3087
5 | 0.8127 | 0.00654 | -0.0195 | 124.2661
5.5 | 0.8839 | 0.00695 | -0.0182 | 127.1799
6 | 0.9561 | 0.00741 | -0.0164 | 129.0283
6.5 | 1.0249 | 0.00859 | -0.0133 | 119.3132
7 | 1.0609 | 0.01344 | -0.0065 | 78.936
7.5 | 1.0656 | 0.02115 | 0.0012 | 50.383
8 | 1.05 | 0.02838 | 0.0086 | 36.9979
8.5 | 1.0122 | 0.03383 | 0.0163 | 29.9202
9 | 0.9765 | 0.04186 | 0.0162 | 23.3278
9.5 | 0.9444 | 0.0522 | 0.0106 | 18.092
10 | 0.9185 | 0.06457 | 0.0013 | 14.2249
10.5 | 0.8984 | 0.07927 | -0.0099 | 11.3334
11 | 0.8853 | 0.09449 | -0.0196 | 9.3692
11.5 | 0.8746 | 0.10787 | -0.0282 | 8.1079
12 | 0.8669 | 0.12108 | -0.0365 | 7.1597
12.5 | 0.861 | 0.13478 | -0.045 | 6.3882
13 | 0.8608 | 0.14776 | -0.0528 | 5.8257
13.5 | 0.8638 | 0.16078 | -0.0605 | 5.3726
14 | 0.8697 | 0.17361 | -0.0679 | 5.0095
14.5 | 0.8792 | 0.18606 | -0.0749 | 4.7254
15 | 0.892 | 0.19795 | -0.0815 | 4.5062
15.5 | 0.9074 | 0.20904 | -0.0877 | 4.3408
16 | 0.9252 | 0.21945 | -0.0937 | 4.216
16.5 | 0.9448 | 0.22923 | -0.0994 | 4.1216
18 | 1.0031 | 0.26016 | -0.1169 | 3.8557
18.5 | 1.0233 | 0.27095 | -0.1229 | 3.7767
19 | 1.0438 | 0.28137 | -0.1288 | 3.7097
19.5 | 1.065 | 0.29143 | -0.1346 | 3.6544
20 | 1.0863 | 0.30115 | -0.1404 | 3.6072

## 129. Re 16M Mach 0.00 (1)
BIGFOIL.COM POLAR EXPORT
NACA63-209 a=0.0
NACA63-209 a=0.0 |  |  |  | Cl Max: | 0.951 | at alpha= | 9.5 | deg
JavaFoil+Calcfoil stall+Eppler ext transition |  |  |  | L/D Max: | 143.028 | at alpha= | 8 | deg
Re: | 16000000 |  |  | Cd Min: | 0.00436 | at alpha= | 0.5 | deg
Mach: | 0 |  |  | Cl=0 at alpha= | -0.95763 | deg
|  |  |  | @ Cl=0.1, Cd= | 0.0043945
|  |  |  | @ Cl=0.4, Cd= | 0.0046948
|  |  |  | @ Cl=0.6, Cd= | 0.092
alpha (deg) | Cl | Cd | Cm | Cl/Cd
-14 | -0.441 | 0.09327 | -0.003 | -4.728
-13.5 | -0.463 | 0.08831 | -0.003 | -5.248
-13 | -0.486 | 0.08458 | -0.003 | -5.741
-12.5 | -0.507 | 0.07912 | -0.003 | -6.408
-12 | -0.527 | 0.07535 | -0.003 | -6.991
-11.5 | -0.545 | 0.07126 | -0.004 | -7.644
-11 | -0.56 | 0.0663 | -0.004 | -8.451
-10.5 | -0.568 | 0.06253 | -0.004 | -9.086
-10 | -0.571 | 0.0577 | -0.004 | -9.901
-9.5 | -0.576 | 0.04952 | -0.005 | -11.639
-9 | -0.694 | 0.00794 | -0.009 | -87.412
-8.5 | -0.681 | 0.00756 | -0.009 | -90.003
-8 | -0.662 | 0.00738 | -0.009 | -89.732
-7.5 | -0.638 | 0.00707 | -0.01 | -90.251
-7 | -0.609 | 0.0069 | -0.01 | -88.34
-6.5 | -0.575 | 0.00661 | -0.01 | -87.031
-6 | -0.536 | 0.00638 | -0.011 | -84.019
-5.5 | -0.493 | 0.00619 | -0.011 | -79.706
-5 | -0.447 | 0.006 | -0.011 | -74.403
-4.5 | -0.397 | 0.00586 | -0.012 | -67.774
-4 | -0.345 | 0.00552 | -0.012 | -62.523
-3.5 | -0.291 | 0.00542 | -0.012 | -53.668
-3 | -0.235 | 0.00533 | -0.013 | -44.067
-2.5 | -0.178 | 0.0052 | -0.013 | -34.245
-2 | -0.121 | 0.00511 | -0.014 | -23.572
-1.5 | -0.063 | 0.00505 | -0.014 | -12.414
-1 | -0.005 | 0.00459 | -0.014 | -1.013
-0.5 | 0.054 | 0.00445 | -0.015 | 12.044
0 | 0.112 | 0.00438 | -0.015 | 25.519
0.5 | 0.17 | 0.00436 | -0.015 | 39.024
1 | 0.228 | 0.00439 | -0.016 | 51.96
1.5 | 0.286 | 0.00446 | -0.016 | 64.202
2 | 0.344 | 0.00455 | -0.017 | 75.631
2.5 | 0.402 | 0.0047 | -0.017 | 85.477
3 | 0.459 | 0.00492 | -0.017 | 93.354
3.5 | 0.515 | 0.00514 | -0.018 | 100.23
4 | 0.571 | 0.00548 | -0.018 | 104.13
4.5 | 0.625 | 0.00564 | -0.018 | 110.826
5 | 0.677 | 0.00579 | -0.019 | 116.757
5.5 | 0.726 | 0.00595 | -0.019 | 122.004
6 | 0.772 | 0.00614 | -0.02 | 125.627
6.5 | 0.815 | 0.0058 | -0.02 | 140.457
7 | 0.853 | 0.00601 | -0.02 | 141.98
7.5 | 0.887 | 0.00621 | -0.021 | 142.709
8 | 0.916 | 0.0064 | -0.021 | 143.028
8.5 | 0.939 | 0.00674 | -0.022 | 139.363
9 | 0.95 | 0.007 | -0.022 | 135.633
9.5 | 0.951 | 0.00953 | -0.022 | 99.839
10 | 0.944 | 0.01015 | -0.023 | 93.059
10.5 | 0.93 | 0.01075 | -0.023 | 86.496
11 | 0.906 | 0.01154 | -0.023 | 78.558
11.5 | 0.874 | 0.01267 | -0.023 | 68.981
12 | 0.832 | 0.01477 | -0.023 | 56.34
12.5 | 0.78 | 0.01981 | -0.023 | 39.359
13 | 0.657 | 0.06775 | -0.017 | 9.701
13.5 | 0.623 | 0.07341 | -0.017 | 8.488
14 | 0.578 | 0.09123 | -0.014 | 6.339
14.5 | 0.55 | 0.092 | -0.016 | 5.976

## 130. Re 16M Mach 0.00 (2)
BIGFOIL.COM POLAR EXPORT
NACA63-209 a=0.0
NACA63-209 a=0.0 |  |  |  | Cl Max: | 1.7861 | at alpha= | 18.5 | deg
XFOIL ncrit=9 |  |  |  | L/D Max: | 138.667 | at alpha= | 8.5 | deg
Re: | 16000000 |  |  | Cd Min: | 0.11239 | at alpha= | -20 | deg
Mach: | 0 |  |  | Cl=0 at alpha= | -0.98774 | deg
|  |  |  | @ Cl=0.1, Cd= | 0.0045245
|  |  |  | @ Cl=0.4, Cd= | 0.0046881
|  |  |  | @ Cl=0.6, Cd= | 0.0055309
alpha (deg) | Cl | Cd | Cm | Cl/Cd
-20 | -1.295 | 0.11239 | 0.0105 | -11.5224
-19.5 | -1.6161 | 0.04359 | -0.0374 | -37.075
-19 | -1.6461 | 0.03553 | -0.0395 | -46.3299
-18.5 | -1.6714 | 0.02978 | -0.0377 | -56.1249
-18 | -1.677 | 0.02686 | -0.0335 | -62.4348
-17.5 | -1.6892 | 0.02401 | -0.0261 | -70.354
-17 | -1.6665 | 0.0218 | -0.0231 | -76.445
-16.5 | -1.6347 | 0.01999 | -0.021 | -81.7759
-16 | -1.5976 | 0.01843 | -0.0194 | -86.6848
-15.5 | -1.5562 | 0.01715 | -0.0182 | -90.7405
-15 | -1.5123 | 0.01601 | -0.0172 | -94.4597
-14.5 | -1.4662 | 0.01501 | -0.0164 | -97.6815
-14 | -1.4189 | 0.01405 | -0.0157 | -100.9893
-13.5 | -1.3705 | 0.01315 | -0.0151 | -104.2205
-13 | -1.3207 | 0.01236 | -0.0147 | -106.8528
-12.5 | -1.2732 | 0.01171 | -0.0136 | -108.7276
-12 | -1.2234 | 0.01111 | -0.013 | -110.117
-10.5 | -1.0668 | 0.00924 | -0.0122 | -115.4545
-10 | -1.0138 | 0.00863 | -0.0121 | -117.4739
-9.5 | -0.9597 | 0.0082 | -0.012 | -117.0366
-9 | -0.905 | 0.00782 | -0.0121 | -115.7289
-8.5 | -0.85 | 0.00748 | -0.0121 | -113.6364
-8 | -0.7947 | 0.00716 | -0.0122 | -110.9916
-7.5 | -0.7392 | 0.00686 | -0.0123 | -107.7551
-7 | -0.6837 | 0.00647 | -0.0124 | -105.6723
-6.5 | -0.6276 | 0.00623 | -0.0126 | -100.7384
-6 | -0.5713 | 0.00603 | -0.0129 | -94.743
-5.5 | -0.5147 | 0.00584 | -0.0131 | -88.1336
-4.5 | -0.4015 | 0.00542 | -0.0136 | -74.0775
-3 | -0.2304 | 0.00505 | -0.0145 | -45.6238
-2.5 | -0.1732 | 0.00498 | -0.0148 | -34.7791
-2 | -0.1159 | 0.00488 | -0.0152 | -23.75
-1.5 | -0.0587 | 0.00482 | -0.0155 | -12.1784
-1 | -0.0014 | 0.00474 | -0.0159 | -0.29536
-0.5 | 0.0557 | 0.00461 | -0.0163 | 12.0824
0 | 0.1127 | 0.0045 | -0.0167 | 25.0444
0.5 | 0.1694 | 0.00435 | -0.0172 | 38.9425
1 | 0.2258 | 0.00403 | -0.0177 | 56.0298
1.5 | 0.282 | 0.00423 | -0.0182 | 66.6667
2 | 0.3385 | 0.00441 | -0.0186 | 76.7574
3 | 0.4513 | 0.00492 | -0.0193 | 91.7276
3.5 | 0.5076 | 0.00521 | -0.0197 | 97.428
4 | 0.5641 | 0.00541 | -0.02 | 104.2699
4.5 | 0.6205 | 0.0056 | -0.0203 | 110.8036
5 | 0.6767 | 0.0058 | -0.0205 | 116.6724
5.5 | 0.7327 | 0.00604 | -0.0208 | 121.3079
6 | 0.7885 | 0.00627 | -0.0211 | 125.7576
6.5 | 0.844 | 0.00653 | -0.0213 | 129.2496
7 | 0.8994 | 0.00677 | -0.0215 | 132.8508
7.5 | 0.954 | 0.00709 | -0.0216 | 134.5557
8 | 1.0083 | 0.00738 | -0.0216 | 136.626
8.5 | 1.0608 | 0.00765 | -0.0213 | 138.6667
9 | 1.1134 | 0.00807 | -0.0211 | 137.9678
10 | 1.2197 | 0.00903 | -0.021 | 135.072
10.5 | 1.2722 | 0.00952 | -0.021 | 133.6345
11 | 1.324 | 0.01005 | -0.0208 | 131.7413
11.5 | 1.3748 | 0.01066 | -0.0206 | 128.9681
12 | 1.4241 | 0.01141 | -0.0201 | 124.8116
12.5 | 1.4709 | 0.01242 | -0.0194 | 118.43
13 | 1.5182 | 0.01321 | -0.0187 | 114.9281
13.5 | 1.5641 | 0.01408 | -0.0179 | 111.0866
14 | 1.6081 | 0.01504 | -0.0169 | 106.9215
14.5 | 1.65 | 0.01605 | -0.0156 | 102.8037
15 | 1.6894 | 0.01714 | -0.014 | 98.5648
15.5 | 1.725 | 0.01835 | -0.012 | 94.0054
16 | 1.7555 | 0.01964 | -0.0094 | 89.3839
16.5 | 1.7642 | 0.02103 | -0.0032 | 83.8897
17 | 1.7696 | 0.0231 | 0.0017 | 76.6061
17.5 | 1.7767 | 0.02569 | 0.0051 | 69.1592
18 | 1.7817 | 0.02891 | 0.0074 | 61.6292
18.5 | 1.7861 | 0.03262 | 0.0088 | 54.7548
19 | 1.7794 | 0.03791 | 0.0092 | 46.9375
19.5 | 1.7563 | 0.04574 | 0.008 | 38.3975
20 | 1.7539 | 0.05188 | 0.006 | 33.8069

## 131. Re 16M Mach 0.10 (1)
BIGFOIL.COM POLAR EXPORT
NACA63-209 a=0.0
NACA63-209 a=0.0 |  |  |  | Cl Max: | 0.946 | at alpha= | 9 | deg
JavaFoil+Calcfoil stall+Eppler ext transition |  |  |  | L/D Max: | 141.589 | at alpha= | 7.5 | deg
Re: | 16000000 |  |  | Cd Min: | 0.00436 | at alpha= | 0 | deg
Mach: | 0.1 |  |  | Cl=0 at alpha= | -0.95763 | deg
|  |  |  | @ Cl=0.1, Cd= | 0.0043807
|  |  |  | @ Cl=0.4, Cd= | 0.0047103
|  |  |  | @ Cl=0.6, Cd= | 0.09324
alpha (deg) | Cl | Cd | Cm | Cl/Cd
-14 | -0.401 | 0.09375 | -0.003 | -4.279
-13.5 | -0.427 | 0.08951 | -0.003 | -4.767
-13 | -0.452 | 0.08447 | -0.003 | -5.354
-12.5 | -0.477 | 0.07952 | -0.003 | -5.998
-12 | -0.501 | 0.07525 | -0.003 | -6.653
-11.5 | -0.523 | 0.07014 | -0.004 | -7.455
-11 | -0.541 | 0.06806 | -0.004 | -7.944
-10.5 | -0.552 | 0.06316 | -0.004 | -8.739
-10 | -0.558 | 0.05863 | -0.004 | -9.511
-9.5 | -0.56 | 0.0543 | -0.005 | -10.305
-9 | -0.684 | 0.00774 | -0.009 | -88.413
-8.5 | -0.674 | 0.00764 | -0.009 | -88.217
-8 | -0.658 | 0.00741 | -0.009 | -88.779
-7.5 | -0.636 | 0.00714 | -0.01 | -89.082
-7 | -0.608 | 0.00692 | -0.01 | -87.934
-6.5 | -0.575 | 0.0066 | -0.01 | -87.086
-6 | -0.537 | 0.00641 | -0.011 | -83.792
-5.5 | -0.495 | 0.0062 | -0.011 | -79.782
-5 | -0.448 | 0.00602 | -0.011 | -74.425
-4.5 | -0.399 | 0.00588 | -0.012 | -67.825
-4 | -0.346 | 0.00556 | -0.012 | -62.359
-3.5 | -0.292 | 0.00541 | -0.013 | -53.956
-3 | -0.236 | 0.00533 | -0.013 | -44.24
-2.5 | -0.179 | 0.00522 | -0.013 | -34.265
-2 | -0.121 | 0.00513 | -0.014 | -23.611
-1.5 | -0.063 | 0.00503 | -0.014 | -12.532
-1 | -0.005 | 0.0046 | -0.014 | -1.016
-0.5 | 0.054 | 0.00446 | -0.015 | 12.076
0 | 0.112 | 0.00436 | -0.015 | 25.768
0.5 | 0.171 | 0.00436 | -0.015 | 39.204
1 | 0.229 | 0.00439 | -0.016 | 52.212
1.5 | 0.288 | 0.00446 | -0.016 | 64.466
2 | 0.346 | 0.00458 | -0.017 | 75.576
2.5 | 0.404 | 0.00472 | -0.017 | 85.546
3 | 0.461 | 0.0049 | -0.017 | 94.183
3.5 | 0.518 | 0.00512 | -0.018 | 101.153
4 | 0.574 | 0.0055 | -0.018 | 104.309
4.5 | 0.628 | 0.00566 | -0.019 | 110.887
5 | 0.68 | 0.00579 | -0.019 | 117.368
5.5 | 0.729 | 0.00599 | -0.019 | 121.586
6 | 0.775 | 0.00618 | -0.02 | 125.321
6.5 | 0.817 | 0.00586 | -0.02 | 139.433
7 | 0.855 | 0.00607 | -0.02 | 140.811
7.5 | 0.888 | 0.00627 | -0.021 | 141.589
8 | 0.915 | 0.00647 | -0.021 | 141.559
8.5 | 0.937 | 0.00673 | -0.022 | 139.276
9 | 0.946 | 0.00897 | -0.022 | 105.413
9.5 | 0.944 | 0.0097 | -0.022 | 97.306
10 | 0.933 | 0.01018 | -0.023 | 91.647
10.5 | 0.913 | 0.01095 | -0.023 | 83.394
11 | 0.884 | 0.01181 | -0.023 | 74.831
11.5 | 0.844 | 0.01325 | -0.023 | 63.752
12 | 0.8 | 0.01535 | -0.024 | 52.094
12.5 | 0.716 | 0.03039 | -0.022 | 23.559
13 | 0.612 | 0.07676 | -0.016 | 7.975
13.5 | 0.579 | 0.07851 | -0.016 | 7.378
14 | 0.535 | 0.09324 | -0.014 | 5.743

## 132. Re 16M Mach 0.10 (2)
BIGFOIL.COM POLAR EXPORT
NACA63-209 a=0.0
NACA63-209 a=0.0 |  |  |  | Cl Max: | 1.7391 | at alpha= | 17.5 | deg
XFOIL ncrit=9 |  |  |  | L/D Max: | 136.505 | at alpha= | 8 | deg
Re: | 16000000 |  |  | Cd Min: | 0.07223 | at alpha= | 20 | deg
Mach: | 0.1 |  |  | Cl=0 at alpha= | -0.98868 | deg
|  |  |  | @ Cl=0.1, Cd= | 0.0045181
|  |  |  | @ Cl=0.4, Cd= | 0.0046538
|  |  |  | @ Cl=0.6, Cd= | 0.0055385
alpha (deg) | Cl | Cd | Cm | Cl/Cd
-18.5 | -1.4809 | 0.05332 | -0.0339 | -27.7738
-18 | -1.5297 | 0.04109 | -0.0409 | -37.228
-17.5 | -1.5652 | 0.03343 | -0.0415 | -46.8202
-17 | -1.5884 | 0.02894 | -0.0373 | -54.886
-16.5 | -1.5971 | 0.02631 | -0.0303 | -60.7032
-16 | -1.5916 | 0.0222 | -0.0259 | -71.6937
-15.5 | -1.5625 | 0.01963 | -0.0233 | -79.5976
-15 | -1.5235 | 0.01781 | -0.0215 | -85.5418
-14.5 | -1.4796 | 0.01638 | -0.0201 | -90.3297
-14 | -1.433 | 0.01515 | -0.019 | -94.5875
-13.5 | -1.3846 | 0.01403 | -0.018 | -98.6885
-13 | -1.3344 | 0.01309 | -0.0173 | -101.9404
-12.5 | -1.2862 | 0.01231 | -0.0159 | -104.4842
-12 | -1.2359 | 0.0116 | -0.015 | -106.5431
-11.5 | -1.1834 | 0.01091 | -0.0144 | -108.4693
-11 | -1.1302 | 0.01026 | -0.014 | -110.1559
-10.5 | -1.0763 | 0.00967 | -0.0137 | -111.303
-10 | -1.0229 | 0.00892 | -0.0133 | -114.6749
-9.5 | -0.9684 | 0.00835 | -0.0131 | -115.976
-9 | -0.913 | 0.00794 | -0.0129 | -114.9874
-8.5 | -0.8573 | 0.00757 | -0.0129 | -113.2497
-8 | -0.8013 | 0.00724 | -0.0129 | -110.6768
-7.5 | -0.7451 | 0.00693 | -0.0129 | -107.518
-7 | -0.6889 | 0.00653 | -0.0129 | -105.4977
-6.5 | -0.6323 | 0.00626 | -0.013 | -101.0064
-6 | -0.5754 | 0.00606 | -0.0132 | -94.9505
-4.5 | -0.4041 | 0.00544 | -0.0138 | -74.2831
-3 | -0.2318 | 0.00505 | -0.0146 | -45.901
-2.5 | -0.1742 | 0.00498 | -0.0149 | -34.9799
-2 | -0.1166 | 0.00488 | -0.0153 | -23.8934
-1.5 | -0.059 | 0.00482 | -0.0156 | -12.2407
-1 | -0.0013 | 0.00474 | -0.016 | -0.27426
-0.5 | 0.0561 | 0.00461 | -0.0164 | 12.1692
0 | 0.1134 | 0.00449 | -0.0168 | 25.2561
0.5 | 0.1704 | 0.00435 | -0.0173 | 39.1724
1 | 0.2271 | 0.00403 | -0.0178 | 56.3524
1.5 | 0.2837 | 0.00422 | -0.0183 | 67.2275
2 | 0.3405 | 0.00441 | -0.0187 | 77.2109
2.5 | 0.3973 | 0.00464 | -0.0191 | 85.625
3 | 0.454 | 0.00493 | -0.0194 | 92.0892
3.5 | 0.5107 | 0.00522 | -0.0197 | 97.8352
4 | 0.5675 | 0.00543 | -0.02 | 104.512
4.5 | 0.6244 | 0.00562 | -0.0203 | 111.1032
5 | 0.681 | 0.00582 | -0.0206 | 117.0103
5.5 | 0.7374 | 0.00606 | -0.0208 | 121.6832
6 | 0.7936 | 0.00631 | -0.021 | 125.7686
7 | 0.9056 | 0.00681 | -0.0213 | 132.9809
7.5 | 0.9607 | 0.00715 | -0.0213 | 134.3636
8 | 1.0156 | 0.00744 | -0.0213 | 136.5054
9 | 1.1215 | 0.00822 | -0.0205 | 136.4355
9.5 | 1.1756 | 0.00868 | -0.0204 | 135.4378
10 | 1.2294 | 0.00916 | -0.0203 | 134.214
10.5 | 1.2825 | 0.00967 | -0.0201 | 132.6267
11 | 1.3348 | 0.01026 | -0.0198 | 130.0975
11.5 | 1.3854 | 0.01103 | -0.0193 | 125.6029
12.5 | 1.4825 | 0.01287 | -0.0176 | 115.1904
13 | 1.5298 | 0.01377 | -0.0167 | 111.0966
13.5 | 1.5752 | 0.01477 | -0.0155 | 106.6486
14 | 1.6181 | 0.0159 | -0.014 | 101.7673
14.5 | 1.6581 | 0.01712 | -0.0122 | 96.8516
15 | 1.6945 | 0.01844 | -0.01 | 91.8926
15.5 | 1.7246 | 0.01993 | -0.007 | 86.5329
16 | 1.7322 | 0.02146 | -0.0005 | 80.7176
16.5 | 1.7377 | 0.02364 | 0.0045 | 73.5068
17 | 1.7379 | 0.02689 | 0.0083 | 64.63
17.5 | 1.7391 | 0.03068 | 0.0105 | 56.6851
18 | 1.7355 | 0.03549 | 0.0116 | 48.9011
18.5 | 1.733 | 0.04078 | 0.0114 | 42.4963
19 | 1.7092 | 0.0492 | 0.0093 | 34.7398
19.5 | 1.6529 | 0.06359 | 0.0028 | 25.9931
20 | 1.6452 | 0.07223 | -0.0018 | 22.7772

## 133. Re 16M Mach 0.25 (1)
BIGFOIL.COM POLAR EXPORT
NACA63-209 a=0.0
NACA63-209 a=0.0 |  |  |  | Cl Max: | 0.916 | at alpha= | 8.5 | deg
JavaFoil+Calcfoil stall+Eppler ext transition |  |  |  | L/D Max: | 138.595 | at alpha= | 7 | deg
Re: | 16000000 |  |  | Cd Min: | 0.00436 | at alpha= | 0 | deg
Mach: | 0.25 |  |  | Cl=0 at alpha= | -0.95833 | deg
|  |  |  | @ Cl=0.1, Cd= | 0.0043836
|  |  |  | @ Cl=0.4, Cd= | 0.0909
|  |  |  | @ Cl=0.6, Cd= | 0.0909
alpha (deg) | Cl | Cd | Cm | Cl/Cd
-12.5 | -0.176 | 0.08262 | -0.003 | -2.127
-12 | -0.251 | 0.07674 | -0.004 | -3.265
-11.5 | -0.314 | 0.07217 | -0.004 | -4.349
-11 | -0.37 | 0.06815 | -0.004 | -5.431
-10.5 | -0.413 | 0.06458 | -0.004 | -6.39
-10 | -0.445 | 0.06043 | -0.004 | -7.367
-9.5 | -0.47 | 0.0577 | -0.004 | -8.148
-9 | -0.489 | 0.05374 | -0.005 | -9.092
-8.5 | -0.501 | 0.04912 | -0.005 | -10.194
-8 | -0.503 | 0.04669 | -0.005 | -10.764
-7.5 | -0.613 | 0.00735 | -0.01 | -83.412
-7 | -0.596 | 0.00705 | -0.01 | -84.625
-6.5 | -0.572 | 0.0068 | -0.011 | -84.104
-6 | -0.539 | 0.00655 | -0.011 | -82.251
-5.5 | -0.5 | 0.00629 | -0.011 | -79.557
-5 | -0.456 | 0.00609 | -0.012 | -74.799
-4.5 | -0.407 | 0.00577 | -0.012 | -70.556
-4 | -0.355 | 0.00558 | -0.013 | -63.552
-3.5 | -0.299 | 0.00548 | -0.013 | -54.692
-3 | -0.242 | 0.00535 | -0.013 | -45.21
-2.5 | -0.184 | 0.00523 | -0.014 | -35.088
-2 | -0.124 | 0.00515 | -0.014 | -24.162
-1.5 | -0.065 | 0.00505 | -0.014 | -12.835
-1 | -0.005 | 0.00465 | -0.015 | -1.031
-0.5 | 0.055 | 0.00445 | -0.015 | 12.454
0 | 0.116 | 0.00436 | -0.016 | 26.514
0.5 | 0.176 | 0.00436 | -0.016 | 40.28
1 | 0.236 | 0.0044 | -0.016 | 53.572
1.5 | 0.296 | 0.00447 | -0.017 | 66.176
2 | 0.355 | 0.00457 | -0.017 | 77.766
2.5 | 0.415 | 0.00477 | -0.017 | 87.034
3 | 0.474 | 0.00495 | -0.018 | 95.802
3.5 | 0.532 | 0.00538 | -0.018 | 98.901
4 | 0.589 | 0.00558 | -0.019 | 105.631
4.5 | 0.644 | 0.00574 | -0.019 | 112.158
5 | 0.696 | 0.00587 | -0.019 | 118.574
5.5 | 0.745 | 0.00608 | -0.02 | 122.548
6 | 0.79 | 0.00578 | -0.02 | 136.576
6.5 | 0.829 | 0.006 | -0.021 | 138.25
7 | 0.862 | 0.00622 | -0.021 | 138.595
7.5 | 0.889 | 0.00647 | -0.021 | 137.272
8 | 0.907 | 0.00677 | -0.022 | 133.847
8.5 | 0.916 | 0.0093 | -0.022 | 98.441
9 | 0.903 | 0.00985 | -0.023 | 91.739
9.5 | 0.874 | 0.01054 | -0.023 | 82.927
10 | 0.828 | 0.01139 | -0.023 | 72.666
10.5 | 0.761 | 0.01309 | -0.023 | 58.161
11 | 0.643 | 0.02823 | -0.021 | 22.773
11.5 | 0.513 | 0.07107 | -0.014 | 7.215
12 | 0.441 | 0.07622 | -0.014 | 5.785
12.5 | 0.364 | 0.07964 | -0.014 | 4.574
13 | 0.279 | 0.08759 | -0.013 | 3.182
13.5 | 0.175 | 0.0909 | -0.014 | 1.923

## 134. Re 16M Mach 0.25 (2)
BIGFOIL.COM POLAR EXPORT
NACA63-209 a=0.0
NACA63-209 a=0.0 |  |  |  | Cl Max: | 1.5262 | at alpha= | 13 | deg
XFOIL ncrit=9 |  |  |  | L/D Max: | 135.077 | at alpha= | 8 | deg
Re: | 16000000 |  |  | Cd Min: | 0.19305 | at alpha= | 18 | deg
Mach: | 0.25 |  |  | Cl=0 at alpha= | -0.99072 | deg
|  |  |  | @ Cl=0.1, Cd= | 0.004521
|  |  |  | @ Cl=0.4, Cd= | 0.0046266
|  |  |  | @ Cl=0.6, Cd= | 0.0055502
alpha (deg) | Cl | Cd | Cm | Cl/Cd
-16 | -0.7504 | 0.186 | 0.0533 | -4.0344
-15.5 | -0.7336 | 0.17877 | 0.0489 | -4.1036
-15 | -0.7193 | 0.17048 | 0.0441 | -4.2193
-14.5 | -0.7002 | 0.16425 | 0.0402 | -4.263
-14 | -0.715 | 0.14626 | 0.0311 | -4.8886
-13.5 | -0.8645 | 0.09907 | 0.002 | -8.7262
-13 | -0.9756 | 0.06239 | -0.0274 | -15.6371
-12.5 | -1.011 | 0.05105 | -0.0366 | -19.8041
-12 | -1.0773 | 0.04277 | -0.0348 | -25.1882
-11.5 | -1.1692 | 0.0263 | -0.0295 | -44.4563
-11 | -1.1762 | 0.0159 | -0.0255 | -73.9748
-10.5 | -1.1279 | 0.01317 | -0.0233 | -85.6416
-9 | -0.9582 | 0.00905 | -0.0186 | -105.8785
-8.5 | -0.899 | 0.00827 | -0.0176 | -108.7062
-8 | -0.8389 | 0.00776 | -0.0169 | -108.1057
-7.5 | -0.7787 | 0.00734 | -0.0162 | -106.0899
-6.5 | -0.6588 | 0.00651 | -0.0153 | -101.1982
-6 | -0.5988 | 0.00621 | -0.0151 | -96.4251
-5.5 | -0.5386 | 0.00599 | -0.0149 | -89.9165
-5 | -0.4786 | 0.00578 | -0.0149 | -82.8028
-4.5 | -0.4188 | 0.00555 | -0.0149 | -75.4595
-4 | -0.3591 | 0.00535 | -0.0149 | -67.1215
-3.5 | -0.2992 | 0.00522 | -0.0151 | -57.318
-3 | -0.2395 | 0.0051 | -0.0153 | -46.9608
-2.5 | -0.1798 | 0.005 | -0.0155 | -35.96
-2 | -0.1202 | 0.0049 | -0.0158 | -24.5306
-1.5 | -0.0606 | 0.00484 | -0.0161 | -12.5207
-1 | -0.0011 | 0.00475 | -0.0165 | -0.23158
-0.5 | 0.0582 | 0.00462 | -0.0169 | 12.5974
0 | 0.1173 | 0.00448 | -0.0173 | 26.183
0.5 | 0.1761 | 0.00432 | -0.0178 | 40.7639
1 | 0.2346 | 0.00401 | -0.0184 | 58.5037
1.5 | 0.293 | 0.0042 | -0.0188 | 69.7619
2 | 0.3515 | 0.00442 | -0.0192 | 79.5249
2.5 | 0.4102 | 0.00467 | -0.0196 | 87.8373
3 | 0.4688 | 0.00498 | -0.0199 | 94.1365
3.5 | 0.5275 | 0.00529 | -0.0201 | 99.7164
4 | 0.5865 | 0.0055 | -0.0203 | 106.6364
4.5 | 0.6456 | 0.00572 | -0.0205 | 112.8671
5 | 0.7046 | 0.00594 | -0.0206 | 118.6195
5.5 | 0.7637 | 0.00617 | -0.0206 | 123.7763
6 | 0.8225 | 0.00647 | -0.0206 | 127.1252
6.5 | 0.8815 | 0.00672 | -0.0205 | 131.1756
7 | 0.9399 | 0.00708 | -0.0202 | 132.7542
7.5 | 0.9985 | 0.00742 | -0.0199 | 134.5687
8 | 1.0563 | 0.00782 | -0.0194 | 135.0767
8.5 | 1.1113 | 0.00828 | -0.0182 | 134.215
9 | 1.1691 | 0.00875 | -0.0174 | 133.6114
9.5 | 1.2267 | 0.00935 | -0.0166 | 131.1979
10 | 1.2836 | 0.01006 | -0.0156 | 127.5944
10.5 | 1.3387 | 0.011 | -0.0143 | 121.7
11 | 1.3911 | 0.01225 | -0.0125 | 113.5592
11.5 | 1.4398 | 0.01383 | -0.0101 | 104.107
12 | 1.4829 | 0.01586 | -0.0072 | 93.4994
12.5 | 1.5137 | 0.01879 | -0.003 | 80.5588
13 | 1.5262 | 0.0225 | 0.0027 | 67.8311
13.5 | 1.4971 | 0.02646 | 0.0125 | 56.5797
14 | 1.4546 | 0.03344 | 0.0171 | 43.4988
14.5 | 1.4062 | 0.04324 | 0.0163 | 32.5208
15 | 1.379 | 0.05289 | 0.0125 | 26.073
15.5 | 1.3208 | 0.06902 | 0.0026 | 19.1365
16 | 1.2995 | 0.08197 | -0.006 | 15.8534
16.5 | 1.229 | 0.10697 | -0.0233 | 11.4892
17 | 1.182 | 0.12793 | -0.0362 | 9.2394
17.5 | 1.0813 | 0.16193 | -0.0585 | 6.6776
18 | 1.0129 | 0.19305 | -0.0781 | 5.2468

## 135. Re 16M Mach 0.50 (1)
BIGFOIL.COM POLAR EXPORT
NACA63-209 a=0.0
NACA63-209 a=0.0 |  |  |  | Cl Max: | 1.095 | at alpha= | 20 | deg
JavaFoil+Calcfoil stall+Eppler ext transition |  |  |  | L/D Max: | 130.352 | at alpha= | 5 | deg
Re: | 16000000 |  |  | Cd Min: | 0.00434 | at alpha= | 0 | deg
Mach: | 0.5 |  |  | Cl=0 at alpha= | -0.96269 | deg
|  |  |  | @ Cl=0.1, Cd= | 0.0044049
|  |  |  | @ Cl=0.4, Cd= | 0.0046609
|  |  |  | @ Cl=0.6, Cd= | 0.0056152
alpha (deg) | Cl | Cd | Cm | Cl/Cd
-20 | -1.014 | 0.16626 | -0.002 | -6.096
-19.5 | -0.991 | 0.15303 | -0.002 | -6.473
-19 | -0.963 | 0.14791 | -0.002 | -6.51
-18.5 | -0.936 | 0.14204 | -0.002 | -6.589
-18 | -0.909 | 0.14005 | -0.002 | -6.489
-17.5 | -0.883 | 0.12998 | -0.003 | -6.795
-17 | -0.858 | 0.12326 | -0.003 | -6.959
-16.5 | -0.833 | 0.11324 | -0.003 | -7.359
-16 | -0.806 | 0.10923 | -0.003 | -7.376
-15.5 | -0.783 | 0.09723 | -0.004 | -8.058
-15 | -0.77 | 0.08067 | -0.004 | -9.541
-14.5 | -0.763 | 0.06123 | -0.005 | -12.469
-14 | -0.698 | 0.09464 | -0.004 | -7.375
-13.5 | -0.673 | 0.08686 | -0.004 | -7.747
-13 | -0.653 | 0.07513 | -0.005 | -8.685
-12.5 | -0.662 | 0.04518 | -0.006 | -14.644
-12 | -0.702 | 0.01508 | -0.008 | -46.544
-11.5 | -0.687 | 0.01183 | -0.008 | -58.036
-11 | -0.536 | 0.07221 | -0.004 | -7.428
-10.5 | -0.512 | 0.06388 | -0.005 | -8.014
-10 | -0.493 | 0.05288 | -0.006 | -9.329
-9.5 | -0.558 | 0.01066 | -0.01 | -52.365
-9 | -0.532 | 0.00839 | -0.01 | -63.418
-8.5 | -0.403 | 0.05346 | -0.005 | -7.545
-8 | -0.376 | 0.05112 | -0.005 | -7.353
-7.5 | -0.351 | 0.0459 | -0.006 | -7.64
-7 | -0.4 | 0.00767 | -0.012 | -52.173
-6.5 | -0.367 | 0.00728 | -0.012 | -50.425
-6 | -0.271 | 0.03839 | -0.007 | -7.052
-5.5 | -0.243 | 0.03745 | -0.006 | -6.482
-5 | -0.442 | 0.00648 | -0.013 | -68.163
-4.5 | -0.427 | 0.00611 | -0.014 | -69.801
-4 | -0.384 | 0.00581 | -0.014 | -66.084
-3.5 | -0.329 | 0.00564 | -0.014 | -58.364
-3 | -0.268 | 0.00544 | -0.015 | -49.266
-2.5 | -0.204 | 0.0053 | -0.015 | -38.506
-2 | -0.139 | 0.00521 | -0.016 | -26.603
-1.5 | -0.072 | 0.00509 | -0.016 | -14.203
-1 | -0.005 | 0.00501 | -0.016 | -1.069
-0.5 | 0.062 | 0.00449 | -0.017 | 13.791
0 | 0.129 | 0.00434 | -0.017 | 29.752
0.5 | 0.196 | 0.00438 | -0.018 | 44.826
1 | 0.263 | 0.00443 | -0.018 | 59.481
1.5 | 0.33 | 0.00452 | -0.019 | 73.058
2 | 0.397 | 0.00465 | -0.019 | 85.32
2.5 | 0.463 | 0.00489 | -0.02 | 94.677
3 | 0.528 | 0.00514 | -0.02 | 102.799
3.5 | 0.592 | 0.00565 | -0.02 | 104.724
4 | 0.654 | 0.00538 | -0.021 | 121.596
4.5 | 0.711 | 0.0056 | -0.021 | 127.024
5 | 0.759 | 0.00583 | -0.022 | 130.352
5.5 | 0.795 | 0.0061 | -0.022 | 130.286
6 | 0.806 | 0.0065 | -0.023 | 123.998
6.5 | 0.746 | 0.00925 | -0.023 | 80.642
7 | 0.52 | 0.0099 | -0.023 | 52.555
7.5 | 0.449 | 0.04751 | -0.013 | 9.443
8 | 0.583 | 0.01078 | -0.024 | 54.097
8.5 | 0.609 | 0.01216 | -0.024 | 50.112
9 | 0.527 | 0.0574 | -0.013 | 9.177
9.5 | 0.674 | 0.01223 | -0.025 | 55.135
10 | 0.7 | 0.01371 | -0.026 | 51.064
10.5 | 0.717 | 0.01715 | -0.026 | 41.801
11 | 0.638 | 0.06664 | -0.017 | 9.568
11.5 | 0.781 | 0.01733 | -0.026 | 45.049
12 | 0.796 | 0.02208 | -0.026 | 36.025
12.5 | 0.775 | 0.04269 | -0.024 | 18.152
13 | 0.739 | 0.08499 | -0.017 | 8.696
13.5 | 0.76 | 0.0967 | -0.016 | 7.863
14 | 0.872 | 0.0411 | -0.026 | 21.221
14.5 | 0.83 | 0.08515 | -0.021 | 9.747
15 | 0.857 | 0.08966 | -0.021 | 9.559
15.5 | 0.87 | 0.10639 | -0.019 | 8.175
16 | 0.889 | 0.1225 | -0.018 | 7.254
16.5 | 0.915 | 0.12928 | -0.019 | 7.074
17 | 0.942 | 0.13346 | -0.02 | 7.06
17.5 | 0.969 | 0.13677 | -0.02 | 7.087
18 | 0.99 | 0.15326 | -0.02 | 6.462
18.5 | 1.017 | 0.15792 | -0.02 | 6.44
19 | 1.043 | 0.16151 | -0.021 | 6.46
19.5 | 1.07 | 0.1641 | -0.022 | 6.521
20 | 1.095 | 0.17632 | -0.022 | 6.208

## 136. Re 16M Mach 0.50 (2)
BIGFOIL.COM POLAR EXPORT
NACA63-209 a=0.0
NACA63-209 a=0.0 |  |  |  | Cl Max: | 1.0865 | at alpha= | 20 | deg
XFOIL ncrit=9 |  |  |  | L/D Max: | 132.097 | at alpha= | 6 | deg
Re: | 16000000 |  |  | Cd Min: | 0.30127 | at alpha= | 20 | deg
Mach: | 0.5 |  |  | Cl=0 at alpha= | -99 | deg
|  |  |  | @ Cl=0.1, Cd= | 0.00448
|  |  |  | @ Cl=0.4, Cd= | 0.0044726
|  |  |  | @ Cl=0.6, Cd= | 0.0055617
alpha (deg) | Cl | Cd | Cm | Cl/Cd
0 | 0.135 | 0.00448 | -0.0196 | 30.1339
0.5 | 0.2018 | 0.00424 | -0.0201 | 47.5943
1 | 0.2682 | 0.00395 | -0.0207 | 67.8987
1.5 | 0.3348 | 0.0041 | -0.0211 | 81.6585
2 | 0.4013 | 0.00448 | -0.0214 | 89.5759
2.5 | 0.4684 | 0.00483 | -0.0216 | 96.9772
3 | 0.5357 | 0.00526 | -0.0216 | 101.8441
3.5 | 0.6039 | 0.00558 | -0.0214 | 108.2258
4 | 0.6732 | 0.00583 | -0.0211 | 115.4717
4.5 | 0.7429 | 0.00612 | -0.0205 | 121.3889
5.5 | 0.8852 | 0.0068 | -0.0183 | 130.1765
6 | 0.9577 | 0.00725 | -0.0166 | 132.0966
6.5 | 1.0274 | 0.00834 | -0.0136 | 123.1894
7 | 1.0646 | 0.01314 | -0.0068 | 81.0198
7.5 | 1.0712 | 0.02091 | 0.0007 | 51.2291
8 | 1.0556 | 0.02797 | 0.0084 | 37.7404
8.5 | 1.0177 | 0.0334 | 0.0164 | 30.4701
9 | 0.9812 | 0.04133 | 0.0166 | 23.7406
9.5 | 0.9478 | 0.05166 | 0.0111 | 18.3469
10 | 0.9212 | 0.06399 | 0.0019 | 14.396
10.5 | 0.9008 | 0.07858 | -0.0093 | 11.4635
11 | 0.889 | 0.09365 | -0.019 | 9.4928
11.5 | 0.8785 | 0.10699 | -0.0275 | 8.211
12 | 0.8713 | 0.12005 | -0.0357 | 7.2578
12.5 | 0.8653 | 0.13369 | -0.0442 | 6.4724
13 | 0.8649 | 0.14663 | -0.0521 | 5.8985
13.5 | 0.8673 | 0.15973 | -0.0599 | 5.4298
14 | 0.8732 | 0.17247 | -0.0673 | 5.0629
14.5 | 0.8818 | 0.18509 | -0.0745 | 4.7642
15 | 0.8946 | 0.19687 | -0.0811 | 4.5441
15.5 | 0.9094 | 0.20818 | -0.0874 | 4.3683
16 | 0.9268 | 0.21875 | -0.0935 | 4.2368
16.5 | 0.9433 | 0.23027 | -0.0999 | 4.0965
17 | 0.9637 | 0.23974 | -0.1055 | 4.0198
17.5 | 0.9845 | 0.24909 | -0.111 | 3.9524
18 | 1.0039 | 0.25969 | -0.1169 | 3.8658
18.5 | 1.0239 | 0.27042 | -0.1229 | 3.7863
19 | 1.0441 | 0.28121 | -0.1288 | 3.7129
19.5 | 1.0652 | 0.29149 | -0.1347 | 3.6543
20 | 1.0865 | 0.30127 | -0.1405 | 3.6064

## 137. Re 18M Mach 0.00 (1)
BIGFOIL.COM POLAR EXPORT
NACA63-209 a=0.0
NACA63-209 a=0.0 |  |  |  | Cl Max: | 0.952 | at alpha= | 9.5 | deg
JavaFoil+Calcfoil stall+Eppler ext transition |  |  |  | L/D Max: | 145.051 | at alpha= | 8 | deg
Re: | 18000000 |  |  | Cd Min: | 0.00439 | at alpha= | 0.5 | deg
Mach: | 0 |  |  | Cl=0 at alpha= | -0.95763 | deg
|  |  |  | @ Cl=0.1, Cd= | 0.0044766
|  |  |  | @ Cl=0.4, Cd= | 0.0047448
|  |  |  | @ Cl=0.6, Cd= | 0.09013
alpha (deg) | Cl | Cd | Cm | Cl/Cd
-14 | -0.441 | 0.09297 | -0.003 | -4.746
-13.5 | -0.464 | 0.0882 | -0.003 | -5.257
-13 | -0.486 | 0.08378 | -0.003 | -5.797
-12.5 | -0.507 | 0.07907 | -0.003 | -6.413
-12 | -0.527 | 0.07459 | -0.003 | -7.064
-11.5 | -0.545 | 0.07061 | -0.004 | -7.716
-11 | -0.561 | 0.06577 | -0.004 | -8.525
-10.5 | -0.569 | 0.06199 | -0.004 | -9.173
-10 | -0.572 | 0.05688 | -0.005 | -10.059
-9.5 | -0.574 | 0.05087 | -0.005 | -11.287
-9 | -0.694 | 0.00779 | -0.009 | -89.017
-8.5 | -0.681 | 0.00747 | -0.009 | -91.135
-8 | -0.662 | 0.00728 | -0.009 | -91.021
-7.5 | -0.638 | 0.00696 | -0.01 | -91.699
-7 | -0.609 | 0.00677 | -0.01 | -89.96
-6.5 | -0.575 | 0.0065 | -0.01 | -88.427
-6 | -0.536 | 0.00631 | -0.011 | -85.044
-5.5 | -0.493 | 0.00609 | -0.011 | -80.965
-5 | -0.447 | 0.00594 | -0.011 | -75.18
-4.5 | -0.397 | 0.00578 | -0.012 | -68.684
-4 | -0.345 | 0.00547 | -0.012 | -63.013
-3.5 | -0.291 | 0.00537 | -0.012 | -54.186
-3 | -0.235 | 0.00529 | -0.013 | -44.41
-2.5 | -0.178 | 0.00517 | -0.013 | -34.459
-2 | -0.121 | 0.00506 | -0.014 | -23.822
-1.5 | -0.063 | 0.00499 | -0.014 | -12.579
-1 | -0.005 | 0.00475 | -0.014 | -0.979
-0.5 | 0.054 | 0.00454 | -0.015 | 11.808
0 | 0.112 | 0.00446 | -0.015 | 25.076
0.5 | 0.17 | 0.00439 | -0.015 | 38.717
1 | 0.228 | 0.00444 | -0.016 | 51.366
1.5 | 0.286 | 0.00451 | -0.016 | 63.486
2 | 0.344 | 0.0046 | -0.017 | 74.812
2.5 | 0.402 | 0.00475 | -0.017 | 84.684
3 | 0.459 | 0.0049 | -0.017 | 93.664
3.5 | 0.515 | 0.00525 | -0.018 | 98.189
4 | 0.571 | 0.00543 | -0.018 | 105.249
4.5 | 0.625 | 0.00558 | -0.018 | 112.033
5 | 0.677 | 0.00573 | -0.019 | 118.065
5.5 | 0.726 | 0.00588 | -0.019 | 123.4
6 | 0.772 | 0.00607 | -0.02 | 127.208
6.5 | 0.815 | 0.00574 | -0.02 | 142.031
7 | 0.853 | 0.00594 | -0.02 | 143.562
7.5 | 0.887 | 0.00613 | -0.021 | 144.788
8 | 0.916 | 0.00631 | -0.021 | 145.051
8.5 | 0.939 | 0.00663 | -0.022 | 141.634
9 | 0.95 | 0.00689 | -0.022 | 137.926
9.5 | 0.952 | 0.00939 | -0.022 | 101.302
10 | 0.945 | 0.00995 | -0.023 | 94.984
10.5 | 0.93 | 0.01054 | -0.023 | 88.284
11 | 0.907 | 0.01127 | -0.023 | 80.525
11.5 | 0.875 | 0.01236 | -0.024 | 70.829
12 | 0.836 | 0.0141 | -0.024 | 59.264
12.5 | 0.782 | 0.01908 | -0.023 | 40.974
13 | 0.662 | 0.06401 | -0.018 | 10.341
13.5 | 0.632 | 0.06567 | -0.018 | 9.625
14 | 0.579 | 0.09073 | -0.014 | 6.377
14.5 | 0.551 | 0.09013 | -0.016 | 6.115

## 138. Re 18M Mach 0.00 (2)
BIGFOIL.COM POLAR EXPORT
NACA63-209 a=0.0
NACA63-209 a=0.0 |  |  |  | Cl Max: | 1.8104 | at alpha= | 18.5 | deg
XFOIL ncrit=9 |  |  |  | L/D Max: | 140.476 | at alpha= | 8.5 | deg
Re: | 18000000 |  |  | Cd Min: | 0.05381 | at alpha= | -20 | deg
Mach: | 0 |  |  | Cl=0 at alpha= | -0.98686 | deg
|  |  |  | @ Cl=0.1, Cd= | 0.004467
|  |  |  | @ Cl=0.4, Cd= | 0.0046722
|  |  |  | @ Cl=0.6, Cd= | 0.0054733
alpha (deg) | Cl | Cd | Cm | Cl/Cd
-20 | -1.5851 | 0.05381 | -0.0317 | -29.4573
-19.5 | -1.6343 | 0.04144 | -0.0384 | -39.4377
-19 | -1.657 | 0.0345 | -0.0396 | -48.029
-18.5 | -1.6717 | 0.02976 | -0.0377 | -56.1727
-18 | -1.6817 | 0.02665 | -0.033 | -63.1032
-17.5 | -1.6961 | 0.02349 | -0.0254 | -72.2052
-17 | -1.6715 | 0.02137 | -0.0226 | -78.2171
-16.5 | -1.6391 | 0.01957 | -0.0206 | -83.7557
-16 | -1.6026 | 0.01789 | -0.0189 | -89.5808
-15.5 | -1.561 | 0.01658 | -0.0177 | -94.1496
-15 | -1.5166 | 0.01547 | -0.0167 | -98.0349
-14.5 | -1.47 | 0.0145 | -0.016 | -101.3793
-14 | -1.4223 | 0.01358 | -0.0153 | -104.7349
-13.5 | -1.3734 | 0.01273 | -0.0148 | -107.8869
-13 | -1.3234 | 0.01197 | -0.0144 | -110.5597
-12.5 | -1.2767 | 0.01142 | -0.0131 | -111.7951
-12 | -1.2255 | 0.01081 | -0.0127 | -113.3673
-11.5 | -1.1734 | 0.01023 | -0.0125 | -114.7019
-11 | -1.1207 | 0.00968 | -0.0123 | -115.7748
-10.5 | -1.0678 | 0.0091 | -0.0121 | -117.3407
-10 | -1.0148 | 0.00847 | -0.012 | -119.8111
-9.5 | -0.9607 | 0.00802 | -0.0119 | -119.788
-9 | -0.906 | 0.00765 | -0.012 | -118.4314
-8.5 | -0.8509 | 0.00732 | -0.012 | -116.2432
-8 | -0.7955 | 0.00701 | -0.0121 | -113.4807
-7.5 | -0.7399 | 0.00672 | -0.0123 | -110.1042
-7 | -0.6843 | 0.00636 | -0.0124 | -107.5943
-6.5 | -0.6282 | 0.00611 | -0.0126 | -102.8151
-6 | -0.5718 | 0.00592 | -0.0128 | -96.5878
-5.5 | -0.5152 | 0.00574 | -0.013 | -89.7561
-4.5 | -0.4018 | 0.00534 | -0.0135 | -75.2434
-4 | -0.3448 | 0.00521 | -0.0138 | -66.1804
-3.5 | -0.2877 | 0.00512 | -0.0142 | -56.1914
-3 | -0.2306 | 0.00499 | -0.0145 | -46.2124
-2.5 | -0.1734 | 0.00491 | -0.0148 | -35.3157
-2 | -0.1161 | 0.00483 | -0.0152 | -24.0373
-1.5 | -0.0588 | 0.00477 | -0.0155 | -12.327
-1 | -0.0015 | 0.0047 | -0.0159 | -0.31915
-0.5 | 0.0556 | 0.0046 | -0.0163 | 12.087
1 | 0.2258 | 0.00409 | -0.0177 | 55.2078
1.5 | 0.282 | 0.00435 | -0.0182 | 64.8276
2.5 | 0.3952 | 0.00465 | -0.019 | 84.9892
3 | 0.4515 | 0.00491 | -0.0194 | 91.9552
3.5 | 0.508 | 0.00516 | -0.0197 | 98.4496
4 | 0.5645 | 0.00536 | -0.02 | 105.3172
4.5 | 0.6209 | 0.00554 | -0.0203 | 112.0758
5 | 0.6772 | 0.00573 | -0.0206 | 118.185
5.5 | 0.7333 | 0.00595 | -0.0209 | 123.2437
6 | 0.7891 | 0.00619 | -0.0211 | 127.4798
6.5 | 0.8448 | 0.00643 | -0.0213 | 131.3841
7 | 0.9002 | 0.00667 | -0.0216 | 134.9625
7.5 | 0.955 | 0.007 | -0.0217 | 136.4286
8 | 1.0096 | 0.00728 | -0.0218 | 138.6813
8.5 | 1.0634 | 0.00757 | -0.0218 | 140.4756
9 | 1.1126 | 0.00795 | -0.0208 | 139.9497
9.5 | 1.1679 | 0.00838 | -0.0212 | 139.3675
10 | 1.2212 | 0.00882 | -0.0212 | 138.458
10.5 | 1.2738 | 0.0093 | -0.0212 | 136.9677
11 | 1.3257 | 0.00983 | -0.0211 | 134.8627
11.5 | 1.3765 | 0.01045 | -0.0208 | 131.7225
12 | 1.4258 | 0.01121 | -0.0204 | 127.19
12.5 | 1.4738 | 0.01207 | -0.0197 | 122.1044
13 | 1.5216 | 0.01283 | -0.0192 | 118.597
13.5 | 1.5681 | 0.01365 | -0.0184 | 114.8791
14 | 1.6129 | 0.01454 | -0.0175 | 110.9285
14.5 | 1.6558 | 0.0155 | -0.0163 | 106.8258
15 | 1.6965 | 0.01653 | -0.0149 | 102.6316
15.5 | 1.7338 | 0.01766 | -0.0131 | 98.1767
16 | 1.7669 | 0.01887 | -0.0108 | 93.6354
16.5 | 1.7859 | 0.02016 | -0.0061 | 88.5863
17 | 1.79 | 0.02189 | -0.0001 | 81.7725
17.5 | 1.7979 | 0.02417 | 0.0037 | 74.3856
18 | 1.8044 | 0.02704 | 0.0065 | 66.7308
18.5 | 1.8104 | 0.03039 | 0.0083 | 59.5722
19 | 1.8075 | 0.035 | 0.0093 | 51.6429
19.5 | 1.7927 | 0.04147 | 0.009 | 43.2288
20 | 1.7899 | 0.04722 | 0.0077 | 37.9055

## 139. Re 18M Mach 0.10 (1)
BIGFOIL.COM POLAR EXPORT
NACA63-209 a=0.0
NACA63-209 a=0.0 |  |  |  | Cl Max: | 0.946 | at alpha= | 9 | deg
JavaFoil+Calcfoil stall+Eppler ext transition |  |  |  | L/D Max: | 143.65 | at alpha= | 7.5 | deg
Re: | 18000000 |  |  | Cd Min: | 0.00442 | at alpha= | 0.5 | deg
Mach: | 0.1 |  |  | Cl=0 at alpha= | -0.95763 | deg
|  |  |  | @ Cl=0.1, Cd= | 0.0044707
|  |  |  | @ Cl=0.4, Cd= | 0.0047197
|  |  |  | @ Cl=0.6, Cd= | 0.0927
alpha (deg) | Cl | Cd | Cm | Cl/Cd
-14 | -0.401 | 0.0932 | -0.003 | -4.306
-13.5 | -0.427 | 0.08904 | -0.003 | -4.793
-13 | -0.452 | 0.08349 | -0.003 | -5.419
-12.5 | -0.477 | 0.07928 | -0.003 | -6.015
-12 | -0.501 | 0.07455 | -0.004 | -6.719
-11.5 | -0.522 | 0.07122 | -0.004 | -7.329
-11 | -0.541 | 0.06732 | -0.004 | -8.033
-10.5 | -0.552 | 0.0626 | -0.004 | -8.825
-10 | -0.558 | 0.05794 | -0.004 | -9.638
-9.5 | -0.561 | 0.05337 | -0.005 | -10.508
-9 | -0.685 | 0.00791 | -0.009 | -86.6
-8.5 | -0.674 | 0.00756 | -0.009 | -89.231
-8 | -0.658 | 0.00732 | -0.009 | -89.965
-7.5 | -0.636 | 0.00704 | -0.01 | -90.401
-7 | -0.608 | 0.0068 | -0.01 | -89.425
-6.5 | -0.575 | 0.00654 | -0.01 | -88.005
-6 | -0.537 | 0.00634 | -0.011 | -84.753
-5.5 | -0.495 | 0.00612 | -0.011 | -80.845
-5 | -0.448 | 0.00595 | -0.011 | -75.323
-4.5 | -0.399 | 0.00582 | -0.012 | -68.444
-4 | -0.346 | 0.00549 | -0.012 | -63.057
-3.5 | -0.292 | 0.00534 | -0.013 | -54.697
-3 | -0.236 | 0.00527 | -0.013 | -44.775
-2.5 | -0.179 | 0.00517 | -0.013 | -34.585
-2 | -0.121 | 0.00508 | -0.014 | -23.872
-1.5 | -0.063 | 0.00503 | -0.014 | -12.53
-1 | -0.005 | 0.00472 | -0.014 | -0.988
-0.5 | 0.054 | 0.00455 | -0.015 | 11.837
0 | 0.112 | 0.00445 | -0.015 | 25.285
0.5 | 0.171 | 0.00442 | -0.015 | 38.7
1 | 0.229 | 0.00444 | -0.016 | 51.685
1.5 | 0.288 | 0.0045 | -0.016 | 63.877
2 | 0.346 | 0.00458 | -0.017 | 75.535
2.5 | 0.404 | 0.00473 | -0.017 | 85.291
3 | 0.461 | 0.00489 | -0.017 | 94.272
3.5 | 0.518 | 0.00526 | -0.018 | 98.419
4 | 0.574 | 0.00544 | -0.018 | 105.439
4.5 | 0.628 | 0.0056 | -0.019 | 112.049
5 | 0.68 | 0.00575 | -0.019 | 118.171
5.5 | 0.729 | 0.00587 | -0.019 | 124.049
6 | 0.775 | 0.0061 | -0.02 | 126.937
6.5 | 0.817 | 0.00579 | -0.02 | 141.045
7 | 0.855 | 0.00599 | -0.02 | 142.838
7.5 | 0.888 | 0.00618 | -0.021 | 143.65
8 | 0.916 | 0.00638 | -0.021 | 143.561
8.5 | 0.937 | 0.00662 | -0.022 | 141.603
9 | 0.946 | 0.00698 | -0.022 | 135.391
9.5 | 0.944 | 0.00951 | -0.022 | 99.301
10 | 0.933 | 0.01015 | -0.023 | 91.908
10.5 | 0.914 | 0.01073 | -0.023 | 85.189
11 | 0.885 | 0.01153 | -0.023 | 76.804
11.5 | 0.847 | 0.01279 | -0.024 | 66.205
12 | 0.803 | 0.01461 | -0.024 | 54.955
12.5 | 0.731 | 0.02435 | -0.023 | 30.012
13 | 0.615 | 0.0738 | -0.016 | 8.336
13.5 | 0.583 | 0.07463 | -0.017 | 7.813
14 | 0.536 | 0.0927 | -0.014 | 5.779

## 140. Re 18M Mach 0.10 (2)
BIGFOIL.COM POLAR EXPORT
NACA63-209 a=0.0
NACA63-209 a=0.0 |  |  |  | Cl Max: | 1.7666 | at alpha= | 17.5 | deg
XFOIL ncrit=9 |  |  |  | L/D Max: | 139.843 | at alpha= | 8.5 | deg
Re: | 18000000 |  |  | Cd Min: | 0.06355 | at alpha= | 20 | deg
Mach: | 0.1 |  |  | Cl=0 at alpha= | -0.98696 | deg
|  |  |  | @ Cl=0.1, Cd= | 0.0045269
|  |  |  | @ Cl=0.4, Cd= | 0.0046715
|  |  |  | @ Cl=0.6, Cd= | 0.0054716
alpha (deg) | Cl | Cd | Cm | Cl/Cd
-19 | -1.4654 | 0.06338 | -0.0268 | -23.1209
-18.5 | -1.5393 | 0.04546 | -0.0394 | -33.8605
-18 | -1.5744 | 0.0366 | -0.0424 | -43.0164
-17.5 | -1.6016 | 0.03073 | -0.0406 | -52.1185
-17 | -1.6225 | 0.02731 | -0.0342 | -59.4105
-16.5 | -1.6156 | 0.0248 | -0.0289 | -65.1452
-16 | -1.5972 | 0.02168 | -0.0254 | -73.6716
-15.5 | -1.5668 | 0.01919 | -0.0229 | -81.6467
-15 | -1.528 | 0.01729 | -0.0211 | -88.3748
-14.5 | -1.4842 | 0.0158 | -0.0197 | -93.9367
-14 | -1.437 | 0.01461 | -0.0186 | -98.3573
-13.5 | -1.388 | 0.01356 | -0.0177 | -102.3599
-13 | -1.3375 | 0.01264 | -0.0169 | -105.8149
-12.5 | -1.2902 | 0.01198 | -0.0153 | -107.6962
-12 | -1.2383 | 0.01127 | -0.0147 | -109.8758
-11.5 | -1.1854 | 0.01061 | -0.0142 | -111.7248
-11 | -1.1319 | 0.00999 | -0.0138 | -113.3033
-10.5 | -1.0778 | 0.00942 | -0.0135 | -114.4161
-10 | -1.0238 | 0.00877 | -0.0132 | -116.7389
-9.5 | -0.9694 | 0.00818 | -0.0129 | -118.5086
-9 | -0.914 | 0.00777 | -0.0128 | -117.6319
-8.5 | -0.8582 | 0.00741 | -0.0128 | -115.8165
-8 | -0.8021 | 0.00708 | -0.0128 | -113.291
-7.5 | -0.7458 | 0.00678 | -0.0128 | -110
-7 | -0.6895 | 0.00643 | -0.0128 | -107.2317
-6.5 | -0.6329 | 0.00615 | -0.0129 | -102.9106
-6 | -0.5759 | 0.00595 | -0.0131 | -96.7899
-5.5 | -0.5188 | 0.00576 | -0.0133 | -90.0694
-5 | -0.4616 | 0.00558 | -0.0135 | -82.724
-4.5 | -0.4044 | 0.00536 | -0.0137 | -75.4478
-4 | -0.347 | 0.00522 | -0.014 | -66.4751
-3 | -0.232 | 0.005 | -0.0146 | -46.4
-2.5 | -0.1744 | 0.00492 | -0.0149 | -35.4472
-2 | -0.1168 | 0.00483 | -0.0153 | -24.1822
-1.5 | -0.0591 | 0.00477 | -0.0156 | -12.3899
-1 | -0.0015 | 0.0047 | -0.016 | -0.31915
-0.5 | 0.056 | 0.0046 | -0.0164 | 12.1739
0.5 | 0.1704 | 0.00441 | -0.0173 | 38.6395
1 | 0.2272 | 0.00409 | -0.0178 | 55.5501
1.5 | 0.2837 | 0.00434 | -0.0183 | 65.3687
2.5 | 0.3975 | 0.00466 | -0.0191 | 85.3004
3 | 0.4542 | 0.00492 | -0.0194 | 92.3171
3.5 | 0.511 | 0.00517 | -0.0198 | 98.8395
4 | 0.5679 | 0.00537 | -0.02 | 105.7542
4.5 | 0.6248 | 0.00555 | -0.0203 | 112.5766
5 | 0.6815 | 0.00575 | -0.0206 | 118.5217
5.5 | 0.738 | 0.00597 | -0.0209 | 123.6181
6 | 0.7942 | 0.00622 | -0.0211 | 127.6849
6.5 | 0.8505 | 0.00645 | -0.0212 | 131.8605
7 | 0.9063 | 0.00671 | -0.0214 | 135.0671
7.5 | 0.9617 | 0.00705 | -0.0215 | 136.4113
8 | 1.0169 | 0.00733 | -0.0215 | 138.7312
8.5 | 1.0712 | 0.00766 | -0.0214 | 139.8433
9 | 1.1213 | 0.00803 | -0.0203 | 139.6389
9.5 | 1.177 | 0.00848 | -0.0206 | 138.7972
10 | 1.2309 | 0.00894 | -0.0205 | 137.6846
10.5 | 1.2842 | 0.00945 | -0.0203 | 135.8942
11 | 1.3364 | 0.01006 | -0.02 | 132.8429
11.5 | 1.387 | 0.01085 | -0.0195 | 127.8341
12 | 1.4366 | 0.01169 | -0.0188 | 122.8914
12.5 | 1.4858 | 0.01248 | -0.0181 | 119.0545
13 | 1.5338 | 0.01333 | -0.0172 | 115.0638
13.5 | 1.5801 | 0.01427 | -0.0161 | 110.7288
14 | 1.6242 | 0.01532 | -0.0148 | 106.0183
14.5 | 1.6657 | 0.01645 | -0.0131 | 101.2584
15 | 1.7041 | 0.01768 | -0.0111 | 96.3857
15.5 | 1.7374 | 0.01905 | -0.0085 | 91.2021
16 | 1.7564 | 0.02048 | -0.0036 | 85.7617
16.5 | 1.76 | 0.02231 | 0.0026 | 78.8884
17 | 1.7629 | 0.02506 | 0.0069 | 70.3472
17.5 | 1.7666 | 0.02836 | 0.0097 | 62.292
18 | 1.7666 | 0.03252 | 0.0114 | 54.3235
18.5 | 1.7658 | 0.03729 | 0.0119 | 47.3532
19 | 1.7489 | 0.04441 | 0.0109 | 39.3808
19.5 | 1.7086 | 0.05554 | 0.007 | 30.7634
20 | 1.7007 | 0.06355 | 0.0033 | 26.7616

## 141. Re 18M Mach 0.25 (1)
BIGFOIL.COM POLAR EXPORT
NACA63-209 a=0.0
NACA63-209 a=0.0 |  |  |  | Cl Max: | 0.916 | at alpha= | 8.5 | deg
JavaFoil+Calcfoil stall+Eppler ext transition |  |  |  | L/D Max: | 140.557 | at alpha= | 7 | deg
Re: | 18000000 |  |  | Cd Min: | 0.00439 | at alpha= | 0.5 | deg
Mach: | 0.25 |  |  | Cl=0 at alpha= | -0.95833 | deg
|  |  |  | @ Cl=0.1, Cd= | 0.004481
|  |  |  | @ Cl=0.4, Cd= | 0.08996
|  |  |  | @ Cl=0.6, Cd= | 0.08996
alpha (deg) | Cl | Cd | Cm | Cl/Cd
-12.5 | -0.176 | 0.0833 | -0.003 | -2.11
-12 | -0.251 | 0.07645 | -0.004 | -3.278
-11.5 | -0.314 | 0.07284 | -0.004 | -4.306
-11 | -0.37 | 0.06767 | -0.004 | -5.473
-10.5 | -0.414 | 0.06339 | -0.004 | -6.524
-10 | -0.445 | 0.06061 | -0.004 | -7.344
-9.5 | -0.47 | 0.0574 | -0.004 | -8.194
-9 | -0.489 | 0.05331 | -0.005 | -9.175
-8.5 | -0.5 | 0.04966 | -0.005 | -10.068
-8 | -0.504 | 0.04591 | -0.005 | -10.969
-7.5 | -0.613 | 0.00727 | -0.01 | -84.323
-7 | -0.596 | 0.00698 | -0.01 | -85.441
-6.5 | -0.572 | 0.0067 | -0.011 | -85.321
-6 | -0.539 | 0.00647 | -0.011 | -83.288
-5.5 | -0.5 | 0.00625 | -0.011 | -80.007
-5 | -0.456 | 0.00603 | -0.012 | -75.595
-4.5 | -0.407 | 0.00568 | -0.012 | -71.58
-4 | -0.355 | 0.00551 | -0.013 | -64.299
-3.5 | -0.299 | 0.0054 | -0.013 | -55.458
-3 | -0.242 | 0.00529 | -0.013 | -45.773
-2.5 | -0.184 | 0.00518 | -0.014 | -35.422
-2 | -0.124 | 0.00509 | -0.014 | -24.44
-1.5 | -0.065 | 0.00501 | -0.014 | -12.941
-1 | -0.005 | 0.00475 | -0.015 | -1.01
-0.5 | 0.055 | 0.00454 | -0.015 | 12.189
0 | 0.116 | 0.00446 | -0.016 | 25.882
0.5 | 0.176 | 0.00439 | -0.016 | 40.005
1 | 0.236 | 0.00445 | -0.016 | 52.948
1.5 | 0.296 | 0.00451 | -0.017 | 65.584
2 | 0.355 | 0.00461 | -0.017 | 77.156
2.5 | 0.415 | 0.00478 | -0.017 | 86.874
3 | 0.474 | 0.00495 | -0.018 | 95.792
3.5 | 0.532 | 0.00533 | -0.018 | 99.804
4 | 0.589 | 0.00552 | -0.019 | 106.782
4.5 | 0.644 | 0.00568 | -0.019 | 113.275
5 | 0.696 | 0.0058 | -0.019 | 120.08
5.5 | 0.745 | 0.00602 | -0.02 | 123.792
6 | 0.79 | 0.00572 | -0.02 | 138.147
6.5 | 0.829 | 0.00591 | -0.021 | 140.177
7 | 0.862 | 0.00614 | -0.021 | 140.557
7.5 | 0.889 | 0.00637 | -0.021 | 139.407
8 | 0.907 | 0.00667 | -0.022 | 135.92
8.5 | 0.916 | 0.00891 | -0.022 | 102.804
9 | 0.904 | 0.00965 | -0.023 | 93.625
9.5 | 0.875 | 0.01034 | -0.023 | 84.616
10 | 0.829 | 0.01113 | -0.023 | 74.485
10.5 | 0.764 | 0.01258 | -0.023 | 60.739
11 | 0.663 | 0.0207 | -0.022 | 32.03
11.5 | 0.514 | 0.06992 | -0.014 | 7.349
12 | 0.441 | 0.07591 | -0.014 | 5.814
12.5 | 0.365 | 0.0788 | -0.014 | 4.628
13 | 0.279 | 0.08684 | -0.013 | 3.212
13.5 | 0.175 | 0.08996 | -0.014 | 1.945

## 142. Re 18M Mach 0.25 (2)
BIGFOIL.COM POLAR EXPORT
NACA63-209 a=0.0
NACA63-209 a=0.0 |  |  |  | Cl Max: | 1.5188 | at alpha= | 13 | deg
XFOIL ncrit=9 |  |  |  | L/D Max: | 137.084 | at alpha= | 9 | deg
Re: | 18000000 |  |  | Cd Min: | 0.21218 | at alpha= | 18.5 | deg
Mach: | 0.25 |  |  | Cl=0 at alpha= | -99 | deg
|  |  |  | @ Cl=0.1, Cd= | 0.0045
|  |  |  | @ Cl=0.4, Cd= | 0.0046372
|  |  |  | @ Cl=0.6, Cd= | 0.0054762
alpha (deg) | Cl | Cd | Cm | Cl/Cd
0 | 0.1172 | 0.0045 | -0.0173 | 26.0444
1 | 0.2346 | 0.00407 | -0.0184 | 57.6413
1.5 | 0.2929 | 0.0043 | -0.0188 | 68.1163
2.5 | 0.4104 | 0.00467 | -0.0196 | 87.8801
3 | 0.4691 | 0.00495 | -0.0199 | 94.7677
3.5 | 0.5279 | 0.00524 | -0.0201 | 100.7443
4 | 0.587 | 0.00543 | -0.0203 | 108.1031
4.5 | 0.6461 | 0.00564 | -0.0205 | 114.5567
5 | 0.7052 | 0.00586 | -0.0206 | 120.3413
5.5 | 0.7643 | 0.00608 | -0.0207 | 125.7072
6.5 | 0.8823 | 0.00662 | -0.0206 | 133.2779
7 | 0.9408 | 0.00698 | -0.0203 | 134.7851
7.5 | 0.9996 | 0.0073 | -0.0201 | 136.9315
8 | 1.0577 | 0.00772 | -0.0196 | 137.0078
8.5 | 1.1151 | 0.00817 | -0.0189 | 136.4871
9 | 1.1707 | 0.00854 | -0.0176 | 137.0843
9.5 | 1.2285 | 0.00912 | -0.0169 | 134.7039
10 | 1.2855 | 0.00984 | -0.0159 | 130.6402
10.5 | 1.3405 | 0.0108 | -0.0145 | 124.1204
11 | 1.3927 | 0.0121 | -0.0126 | 115.0992
11.5 | 1.4407 | 0.01378 | -0.0102 | 104.5501
12 | 1.4826 | 0.01596 | -0.0071 | 92.8947
12.5 | 1.5105 | 0.01915 | -0.0027 | 78.8773
13 | 1.5188 | 0.02313 | 0.0033 | 65.6636
13.5 | 1.4786 | 0.02769 | 0.0135 | 53.3983
14 | 1.428 | 0.03572 | 0.0172 | 39.9776
14.5 | 1.3949 | 0.04438 | 0.0159 | 31.4308
15 | 1.3657 | 0.0545 | 0.0116 | 25.0587
15.5 | 1.3247 | 0.0683 | 0.0032 | 19.3953
16 | 1.2935 | 0.083 | -0.0068 | 15.5843
16.5 | 1.254 | 0.10143 | -0.0193 | 12.3632
17 | 1.198 | 0.1244 | -0.0338 | 9.6302
17.5 | 1.1187 | 0.15264 | -0.0522 | 7.329
18.5 | 0.9949 | 0.21218 | -0.0894 | 4.6889

## 143. Re 18M Mach 0.50 (1)
BIGFOIL.COM POLAR EXPORT
NACA63-209 a=0.0
NACA63-209 a=0.0 |  |  |  | Cl Max: | 1.094 | at alpha= | 20 | deg
JavaFoil+Calcfoil stall+Eppler ext transition |  |  |  | L/D Max: | 132.563 | at alpha= | 5.5 | deg
Re: | 18000000 |  |  | Cd Min: | 0.0044 | at alpha= | 0.5 | deg
Mach: | 0.5 |  |  | Cl=0 at alpha= | -0.96269 | deg
|  |  |  | @ Cl=0.1, Cd= | 0.0045033
|  |  |  | @ Cl=0.4, Cd= | 0.0047077
|  |  |  | @ Cl=0.6, Cd= | 0.0055439
alpha (deg) | Cl | Cd | Cm | Cl/Cd
-20 | -1.014 | 0.17087 | -0.002 | -5.932
-19.5 | -0.99 | 0.15802 | -0.002 | -6.263
-19 | -0.962 | 0.15476 | -0.002 | -6.217
-18.5 | -0.935 | 0.14908 | -0.002 | -6.275
-18 | -0.908 | 0.14729 | -0.002 | -6.168
-17.5 | -0.883 | 0.13059 | -0.003 | -6.765
-17 | -0.857 | 0.12765 | -0.003 | -6.712
-16.5 | -0.832 | 0.11904 | -0.003 | -6.985
-16 | -0.804 | 0.1149 | -0.003 | -6.996
-15.5 | -0.779 | 0.10627 | -0.003 | -7.332
-15 | -0.77 | 0.08038 | -0.004 | -9.581
-14.5 | -0.786 | 0.04688 | -0.005 | -16.764
-14 | -0.699 | 0.09287 | -0.004 | -7.522
-13.5 | -0.674 | 0.08549 | -0.004 | -7.878
-13 | -0.655 | 0.07295 | -0.005 | -8.974
-12.5 | -0.688 | 0.03099 | -0.007 | -22.198
-12 | -0.707 | 0.01393 | -0.008 | -50.737
-11.5 | -0.689 | 0.01144 | -0.008 | -60.227
-11 | -0.537 | 0.07173 | -0.004 | -7.481
-10.5 | -0.512 | 0.06343 | -0.005 | -8.079
-10 | -0.498 | 0.04903 | -0.006 | -10.161
-9.5 | -0.561 | 0.01024 | -0.01 | -54.788
-9 | -0.532 | 0.00821 | -0.01 | -64.76
-8.5 | -0.403 | 0.05319 | -0.005 | -7.584
-8 | -0.376 | 0.05103 | -0.005 | -7.369
-7.5 | -0.351 | 0.04553 | -0.006 | -7.708
-7 | -0.4 | 0.00756 | -0.012 | -52.938
-6.5 | -0.367 | 0.0072 | -0.012 | -50.937
-6 | -0.271 | 0.03777 | -0.007 | -7.181
-5.5 | -0.243 | 0.0372 | -0.006 | -6.531
-5 | -0.441 | 0.0064 | -0.013 | -68.947
-4.5 | -0.427 | 0.00604 | -0.014 | -70.631
-4 | -0.384 | 0.00575 | -0.014 | -66.795
-3.5 | -0.329 | 0.00556 | -0.014 | -59.298
-3 | -0.268 | 0.00539 | -0.015 | -49.771
-2.5 | -0.204 | 0.00527 | -0.015 | -38.763
-2 | -0.139 | 0.00516 | -0.016 | -26.854
-1.5 | -0.072 | 0.00506 | -0.016 | -14.284
-1 | -0.005 | 0.00499 | -0.016 | -1.074
-0.5 | 0.062 | 0.00456 | -0.017 | 13.572
0 | 0.129 | 0.00446 | -0.017 | 28.921
0.5 | 0.196 | 0.0044 | -0.018 | 44.581
1 | 0.263 | 0.00444 | -0.018 | 59.265
1.5 | 0.33 | 0.00455 | -0.019 | 72.602
2 | 0.397 | 0.0047 | -0.019 | 84.514
2.5 | 0.463 | 0.00487 | -0.02 | 95.022
3 | 0.528 | 0.00511 | -0.02 | 103.313
3.5 | 0.592 | 0.00558 | -0.02 | 106.075
4 | 0.654 | 0.0053 | -0.021 | 123.456
4.5 | 0.711 | 0.00553 | -0.021 | 128.545
5 | 0.76 | 0.00576 | -0.022 | 131.966
5.5 | 0.795 | 0.006 | -0.022 | 132.563
6 | 0.806 | 0.00642 | -0.023 | 125.553
6.5 | 0.746 | 0.00906 | -0.023 | 82.388
7 | 0.521 | 0.00971 | -0.023 | 53.618
7.5 | 0.45 | 0.04677 | -0.013 | 9.619
8 | 0.584 | 0.01058 | -0.024 | 55.16
8.5 | 0.611 | 0.01184 | -0.025 | 51.551
9 | 0.527 | 0.05661 | -0.014 | 9.314
9.5 | 0.675 | 0.01194 | -0.025 | 56.544
10 | 0.701 | 0.01334 | -0.026 | 52.577
10.5 | 0.719 | 0.01639 | -0.026 | 43.89
11 | 0.641 | 0.06381 | -0.018 | 10.052
11.5 | 0.783 | 0.01671 | -0.027 | 46.824
12 | 0.799 | 0.02093 | -0.026 | 38.187
12.5 | 0.788 | 0.0363 | -0.025 | 21.721
13 | 0.741 | 0.0835 | -0.018 | 8.87
13.5 | 0.761 | 0.09464 | -0.016 | 8.037
14 | 0.883 | 0.03624 | -0.027 | 24.363
14.5 | 0.84 | 0.078 | -0.022 | 10.767
15 | 0.863 | 0.0849 | -0.022 | 10.165
15.5 | 0.867 | 0.11003 | -0.019 | 7.88
16 | 0.888 | 0.12913 | -0.018 | 6.873
16.5 | 0.914 | 0.13272 | -0.019 | 6.888
17 | 0.941 | 0.13885 | -0.019 | 6.776
17.5 | 0.967 | 0.14547 | -0.02 | 6.651
18 | 0.99 | 0.15526 | -0.02 | 6.379
18.5 | 1.017 | 0.15849 | -0.02 | 6.415
19 | 1.043 | 0.16413 | -0.021 | 6.352
19.5 | 1.069 | 0.17076 | -0.022 | 6.263
20 | 1.094 | 0.17883 | -0.022 | 6.12

## 144. Re 18M Mach 0.50 (2)
BIGFOIL.COM POLAR EXPORT
NACA63-209 a=0.0
NACA63-209 a=0.0 |  |  |  | Cl Max: | 1.0867 | at alpha= | 20 | deg
XFOIL ncrit=9 |  |  |  | L/D Max: | 134.677 | at alpha= | 6 | deg
Re: | 18000000 |  |  | Cd Min: | 0.30139 | at alpha= | 20 | deg
Mach: | 0.5 |  |  | Cl=0 at alpha= | -0.99926 | deg
|  |  |  | @ Cl=0.1, Cd= | 0.0045627
|  |  |  | @ Cl=0.4, Cd= | 0.0044933
|  |  |  | @ Cl=0.6, Cd= | 0.0054913
alpha (deg) | Cl | Cd | Cm | Cl/Cd
-15.5 | -0.7542 | 0.20813 | 0.0659 | -3.6237
-15 | -0.7318 | 0.19993 | 0.0608 | -3.6603
-14.5 | -0.7119 | 0.1902 | 0.0554 | -3.7429
-14 | -0.6929 | 0.1804 | 0.0499 | -3.8409
-13.5 | -0.6726 | 0.17187 | 0.0449 | -3.9134
-13 | -0.6596 | 0.1602 | 0.0389 | -4.1174
-12.5 | -0.6454 | 0.15006 | 0.0332 | -4.3009
-12 | -0.6337 | 0.14092 | 0.0287 | -4.4969
-11.5 | -0.6183 | 0.13233 | 0.0239 | -4.6724
-11 | -0.6069 | 0.12272 | 0.0184 | -4.9454
-10.5 | -0.5974 | 0.11316 | 0.0129 | -5.2793
-10 | -0.5981 | 0.10167 | 0.0061 | -5.8828
-9.5 | -0.5973 | 0.09135 | -0.0002 | -6.5386
-9 | -0.5946 | 0.08211 | -0.0059 | -7.2415
-8.5 | -0.6003 | 0.07186 | -0.0128 | -8.3537
-8 | -0.6074 | 0.06136 | -0.0214 | -9.899
-7.5 | -0.6365 | 0.05225 | -0.0285 | -12.1818
-7 | -0.6487 | 0.04359 | -0.0306 | -14.8819
-6.5 | -0.6478 | 0.0342 | -0.0309 | -18.9415
-6 | -0.6361 | 0.0236 | -0.0293 | -26.9534
-5.5 | -0.6111 | 0.0128 | -0.0265 | -47.7422
-5 | -0.5604 | 0.00703 | -0.0232 | -79.7155
-4.5 | -0.4891 | 0.00606 | -0.0212 | -80.7096
-4 | -0.4171 | 0.00562 | -0.0199 | -74.2171
-3.5 | -0.3458 | 0.00534 | -0.0191 | -64.7566
-2.5 | -0.2057 | 0.00503 | -0.0184 | -40.8946
-2 | -0.1367 | 0.00491 | -0.0184 | -27.8411
-1.5 | -0.0682 | 0.00482 | -0.0185 | -14.1494
-1 | -0.0001 | 0.00475 | -0.0188 | -0.021053
-0.5 | 0.0677 | 0.00463 | -0.0191 | 14.622
0 | 0.1349 | 0.00449 | -0.0196 | 30.0445
0.5 | 0.2018 | 0.00431 | -0.0201 | 46.8213
1 | 0.2682 | 0.00399 | -0.0207 | 67.218
1.5 | 0.3347 | 0.00418 | -0.0211 | 80.0718
2 | 0.4014 | 0.0045 | -0.0215 | 89.2
2.5 | 0.4686 | 0.00481 | -0.0216 | 97.422
3 | 0.536 | 0.00522 | -0.0216 | 102.682
3.5 | 0.6044 | 0.00551 | -0.0214 | 109.6915
4 | 0.6738 | 0.00575 | -0.0211 | 117.1826
4.5 | 0.7437 | 0.00603 | -0.0205 | 123.3333
5 | 0.8145 | 0.00633 | -0.0197 | 128.673
5.5 | 0.8863 | 0.00668 | -0.0184 | 132.6796
6 | 0.9589 | 0.00712 | -0.0167 | 134.677
6.5 | 1.0295 | 0.00813 | -0.0138 | 126.6298
7 | 1.0678 | 0.01286 | -0.0071 | 83.0327
7.5 | 1.0756 | 0.02063 | 0.0003 | 52.1377
8 | 1.0602 | 0.02765 | 0.0081 | 38.3436
8.5 | 1.0209 | 0.03315 | 0.0164 | 30.7964
9 | 0.9838 | 0.04099 | 0.0168 | 24.001
9.5 | 0.9507 | 0.0512 | 0.0116 | 18.5684
10 | 0.9242 | 0.0634 | 0.0025 | 14.5773
10.5 | 0.9036 | 0.07787 | -0.0087 | 11.604
11 | 0.892 | 0.09296 | -0.0184 | 9.5955
11.5 | 0.8817 | 0.10627 | -0.0269 | 8.2968
12 | 0.8749 | 0.11921 | -0.0351 | 7.3391
12.5 | 0.8689 | 0.13278 | -0.0436 | 6.5439
13 | 0.8685 | 0.14568 | -0.0515 | 5.9617
13.5 | 0.8705 | 0.15879 | -0.0593 | 5.4821
14 | 0.8763 | 0.17145 | -0.0668 | 5.1111
14.5 | 0.8851 | 0.18389 | -0.0739 | 4.8132
15 | 0.8973 | 0.19577 | -0.0806 | 4.5834
15.5 | 0.9112 | 0.20739 | -0.0872 | 4.3937
16 | 0.928 | 0.2182 | -0.0933 | 4.253
16.5 | 0.9439 | 0.23002 | -0.0998 | 4.1036
17 | 0.9643 | 0.23953 | -0.1054 | 4.0258
17.5 | 0.985 | 0.24888 | -0.111 | 3.9577
18 | 1.0045 | 0.25925 | -0.1168 | 3.8746
18.5 | 1.0247 | 0.26978 | -0.1228 | 3.7983
19 | 1.0446 | 0.28081 | -0.1288 | 3.72
19.5 | 1.0654 | 0.29152 | -0.1347 | 3.6546
20 | 1.0867 | 0.30139 | -0.1406 | 3.6056

## 145. Re 20M Mach 0.00 (1)
BIGFOIL.COM POLAR EXPORT
NACA63-209 a=0.0
NACA63-209 a=0.0 |  |  |  | Cl Max: | 0.952 | at alpha= | 9.5 | deg
JavaFoil+Calcfoil stall+Eppler ext transition |  |  |  | L/D Max: | 146.92 | at alpha= | 7.5 | deg
Re: | 20000000 |  |  | Cd Min: | 0.00445 | at alpha= | 1 | deg
Mach: | 0 |  |  | Cl=0 at alpha= | -0.95763 | deg
|  |  |  | @ Cl=0.1, Cd= | 0.0045483
|  |  |  | @ Cl=0.4, Cd= | 0.0047545
|  |  |  | @ Cl=0.6, Cd= | 0.09007
alpha (deg) | Cl | Cd | Cm | Cl/Cd
-14 | -0.441 | 0.09235 | -0.003 | -4.778
-13.5 | -0.464 | 0.08741 | -0.003 | -5.306
-13 | -0.486 | 0.08344 | -0.003 | -5.824
-12.5 | -0.507 | 0.07886 | -0.003 | -6.429
-12 | -0.528 | 0.07349 | -0.004 | -7.186
-11.5 | -0.545 | 0.07078 | -0.004 | -7.697
-11 | -0.562 | 0.0642 | -0.004 | -8.76
-10.5 | -0.568 | 0.06197 | -0.004 | -9.172
-10 | -0.573 | 0.05648 | -0.005 | -10.139
-9.5 | -0.579 | 0.04765 | -0.006 | -12.155
-9 | -0.694 | 0.00768 | -0.009 | -90.377
-8.5 | -0.681 | 0.00738 | -0.009 | -92.314
-8 | -0.662 | 0.00718 | -0.009 | -92.272
-7.5 | -0.638 | 0.00687 | -0.01 | -92.962
-7 | -0.609 | 0.00671 | -0.01 | -90.758
-6.5 | -0.575 | 0.00643 | -0.01 | -89.391
-6 | -0.536 | 0.00624 | -0.011 | -85.939
-5.5 | -0.493 | 0.00603 | -0.011 | -81.85
-5 | -0.447 | 0.00587 | -0.011 | -76.154
-4.5 | -0.397 | 0.00577 | -0.012 | -68.857
-4 | -0.345 | 0.00541 | -0.012 | -63.794
-3.5 | -0.291 | 0.00531 | -0.012 | -54.8
-3 | -0.235 | 0.00522 | -0.013 | -44.962
-2.5 | -0.178 | 0.00513 | -0.013 | -34.669
-2 | -0.121 | 0.00503 | -0.014 | -23.947
-1.5 | -0.063 | 0.005 | -0.014 | -12.543
-1 | -0.005 | 0.00476 | -0.014 | -0.976
-0.5 | 0.054 | 0.00458 | -0.015 | 11.705
0 | 0.112 | 0.00454 | -0.015 | 24.627
0.5 | 0.17 | 0.00447 | -0.015 | 38.038
1 | 0.228 | 0.00445 | -0.016 | 51.308
1.5 | 0.286 | 0.00449 | -0.016 | 63.718
2 | 0.344 | 0.0046 | -0.017 | 74.784
2.5 | 0.402 | 0.00476 | -0.017 | 84.418
3 | 0.459 | 0.0049 | -0.017 | 93.6
3.5 | 0.515 | 0.0052 | -0.018 | 99.028
4 | 0.571 | 0.00537 | -0.018 | 106.275
4.5 | 0.625 | 0.00551 | -0.018 | 113.316
5 | 0.677 | 0.00565 | -0.019 | 119.815
5.5 | 0.726 | 0.00583 | -0.019 | 124.528
6 | 0.772 | 0.006 | -0.02 | 128.599
6.5 | 0.815 | 0.00572 | -0.02 | 142.502
7 | 0.853 | 0.00586 | -0.02 | 145.591
7.5 | 0.887 | 0.00604 | -0.021 | 146.92
8 | 0.916 | 0.0063 | -0.021 | 145.423
8.5 | 0.939 | 0.00653 | -0.022 | 143.731
9 | 0.95 | 0.00679 | -0.022 | 139.955
9.5 | 0.952 | 0.00896 | -0.022 | 106.263
10 | 0.945 | 0.00976 | -0.023 | 96.835
10.5 | 0.931 | 0.01034 | -0.023 | 89.986
11 | 0.908 | 0.01106 | -0.023 | 82.099
11.5 | 0.877 | 0.01205 | -0.024 | 72.788
12 | 0.836 | 0.01389 | -0.024 | 60.192
12.5 | 0.787 | 0.01762 | -0.023 | 44.682
13 | 0.68 | 0.0512 | -0.02 | 13.286
13.5 | 0.648 | 0.0535 | -0.02 | 12.111
14 | 0.579 | 0.08981 | -0.015 | 6.452
14.5 | 0.551 | 0.09007 | -0.016 | 6.119

## 146. Re 20M Mach 0.00 (2)
BIGFOIL.COM POLAR EXPORT
NACA63-209 a=0.0
NACA63-209 a=0.0 |  |  |  | Cl Max: | 1.8292 | at alpha= | 19 | deg
XFOIL ncrit=9 |  |  |  | L/D Max: | 142.4 | at alpha= | 9.5 | deg
Re: | 20000000 |  |  | Cd Min: | 0.04741 | at alpha= | -20 | deg
Mach: | 0 |  |  | Cl=0 at alpha= | -0.98514 | deg
|  |  |  | @ Cl=0.1, Cd= | 0.0045375
|  |  |  | @ Cl=0.4, Cd= | 0.0046883
|  |  |  | @ Cl=0.6, Cd= | 0.0054121
alpha (deg) | Cl | Cd | Cm | Cl/Cd
-20 | -1.6309 | 0.04741 | -0.0358 | -34.3999
-19.5 | -1.6663 | 0.03795 | -0.0396 | -43.9078
-19 | -1.684 | 0.03216 | -0.0394 | -52.3632
-18.5 | -1.6955 | 0.02816 | -0.0366 | -60.2095
-18 | -1.7058 | 0.02559 | -0.0304 | -66.6589
-17.5 | -1.7028 | 0.02297 | -0.0248 | -74.1315
-17 | -1.6759 | 0.02099 | -0.0222 | -79.8428
-16.5 | -1.6423 | 0.01927 | -0.0202 | -85.2257
-16 | -1.6058 | 0.01755 | -0.0186 | -91.4986
-15.5 | -1.5647 | 0.01615 | -0.0173 | -96.8854
-15 | -1.52 | 0.01504 | -0.0164 | -101.0638
-14.5 | -1.4732 | 0.01409 | -0.0156 | -104.5564
-14 | -1.4251 | 0.01321 | -0.015 | -107.8804
-13.5 | -1.3758 | 0.01239 | -0.0145 | -111.0412
-13 | -1.3292 | 0.01178 | -0.0133 | -112.8353
-12.5 | -1.2788 | 0.01116 | -0.0128 | -114.5878
-12 | -1.2272 | 0.01057 | -0.0125 | -116.1022
-11.5 | -1.1749 | 0.01001 | -0.0123 | -117.3726
-11 | -1.122 | 0.00948 | -0.0121 | -118.3544
-10.5 | -1.0686 | 0.00899 | -0.012 | -118.8654
-10 | -1.0155 | 0.00835 | -0.0119 | -121.6168
-9.5 | -0.9615 | 0.00787 | -0.0118 | -122.1728
-9 | -0.9067 | 0.00751 | -0.0119 | -120.7324
-8.5 | -0.8516 | 0.00719 | -0.012 | -118.4423
-8 | -0.7961 | 0.00689 | -0.0121 | -115.5443
-7.5 | -0.7404 | 0.00661 | -0.0122 | -112.0121
-7 | -0.6847 | 0.00628 | -0.0123 | -109.0287
-6.5 | -0.6286 | 0.00602 | -0.0125 | -104.4186
-6 | -0.5722 | 0.00582 | -0.0128 | -98.3162
-5.5 | -0.5156 | 0.00564 | -0.013 | -91.4184
-5 | -0.4588 | 0.00548 | -0.0133 | -83.7226
-4.5 | -0.4021 | 0.00529 | -0.0135 | -76.0113
-4 | -0.3451 | 0.00514 | -0.0138 | -67.1401
-3 | -0.2308 | 0.00494 | -0.0145 | -46.7206
-2.5 | -0.1736 | 0.00485 | -0.0148 | -35.7938
-2 | -0.1163 | 0.00479 | -0.0152 | -24.2797
-1.5 | -0.059 | 0.00473 | -0.0155 | -12.4736
-1 | -0.0017 | 0.00467 | -0.0159 | -0.36403
-0.5 | 0.0555 | 0.0046 | -0.0163 | 12.0652
0 | 0.1125 | 0.00452 | -0.0167 | 24.8894
1 | 0.2258 | 0.00416 | -0.0177 | 54.2788
1.5 | 0.282 | 0.00442 | -0.0182 | 63.8009
2 | 0.3387 | 0.00447 | -0.0186 | 75.7718
2.5 | 0.3953 | 0.00467 | -0.019 | 84.6467
3 | 0.4518 | 0.00489 | -0.0194 | 92.3926
3.5 | 0.5082 | 0.00512 | -0.0197 | 99.2578
4 | 0.5648 | 0.0053 | -0.02 | 106.566
4.5 | 0.6213 | 0.00548 | -0.0203 | 113.3759
5 | 0.6776 | 0.00567 | -0.0206 | 119.5062
5.5 | 0.7338 | 0.00587 | -0.0209 | 125.0085
6 | 0.7896 | 0.00612 | -0.0212 | 129.0196
6.5 | 0.8454 | 0.00634 | -0.0214 | 133.3438
7 | 0.9008 | 0.00659 | -0.0216 | 136.692
7.5 | 0.9557 | 0.00691 | -0.0218 | 138.3068
8 | 1.0105 | 0.00718 | -0.0219 | 140.7382
8.5 | 1.0647 | 0.0075 | -0.022 | 141.96
9.5 | 1.1691 | 0.00821 | -0.0214 | 142.3995
10 | 1.2224 | 0.00864 | -0.0214 | 141.4815
10.5 | 1.2751 | 0.00911 | -0.0214 | 139.9671
11 | 1.3271 | 0.00964 | -0.0212 | 137.666
11.5 | 1.3778 | 0.01029 | -0.021 | 133.897
12 | 1.4269 | 0.01111 | -0.0205 | 128.4338
12.5 | 1.4762 | 0.01179 | -0.02 | 125.2078
13 | 1.5244 | 0.01251 | -0.0195 | 121.8545
13.5 | 1.5713 | 0.0133 | -0.0188 | 118.1429
14 | 1.6168 | 0.01415 | -0.018 | 114.2615
14.5 | 1.6604 | 0.01507 | -0.0169 | 110.1792
15 | 1.702 | 0.01605 | -0.0156 | 106.0436
15.5 | 1.7406 | 0.01712 | -0.0139 | 101.6706
16 | 1.7754 | 0.01827 | -0.0118 | 97.1757
16.5 | 1.8037 | 0.01954 | -0.0088 | 92.3081
17 | 1.8068 | 0.02101 | -0.0019 | 85.9971
17.5 | 1.8149 | 0.02305 | 0.0024 | 78.7375
18 | 1.8224 | 0.02565 | 0.0056 | 71.0487
18.5 | 1.8291 | 0.02875 | 0.0077 | 63.6209
19 | 1.8292 | 0.03287 | 0.0091 | 55.6495
19.5 | 1.8198 | 0.03848 | 0.0094 | 47.2921
20 | 1.8172 | 0.04394 | 0.0086 | 41.3564

## 147. Re 20M Mach 0.10 (1)
BIGFOIL.COM POLAR EXPORT
NACA63-209 a=0.0
NACA63-209 a=0.0 |  |  |  | Cl Max: | 0.946 | at alpha= | 9 | deg
JavaFoil+Calcfoil stall+Eppler ext transition |  |  |  | L/D Max: | 145.701 | at alpha= | 8 | deg
Re: | 20000000 |  |  | Cd Min: | 0.00446 | at alpha= | 1 | deg
Mach: | 0.1 |  |  | Cl=0 at alpha= | -0.95763 | deg
|  |  |  | @ Cl=0.1, Cd= | 0.0045345
|  |  |  | @ Cl=0.4, Cd= | 0.0047317
|  |  |  | @ Cl=0.6, Cd= | 0.09177
alpha (deg) | Cl | Cd | Cm | Cl/Cd
-14 | -0.401 | 0.09321 | -0.003 | -4.306
-13.5 | -0.427 | 0.08833 | -0.003 | -4.835
-13 | -0.453 | 0.08325 | -0.003 | -5.438
-12.5 | -0.477 | 0.07975 | -0.003 | -5.982
-12 | -0.501 | 0.07429 | -0.004 | -6.744
-11.5 | -0.522 | 0.07098 | -0.004 | -7.357
-11 | -0.541 | 0.06699 | -0.004 | -8.075
-10.5 | -0.552 | 0.06278 | -0.004 | -8.798
-10 | -0.559 | 0.05759 | -0.004 | -9.702
-9.5 | -0.562 | 0.0523 | -0.005 | -10.749
-9 | -0.685 | 0.00778 | -0.009 | -87.995
-8.5 | -0.674 | 0.00742 | -0.009 | -90.835
-8 | -0.658 | 0.00722 | -0.009 | -91.161
-7.5 | -0.636 | 0.00693 | -0.01 | -91.814
-7 | -0.608 | 0.00676 | -0.01 | -90.01
-6.5 | -0.575 | 0.00648 | -0.01 | -88.821
-6 | -0.537 | 0.00627 | -0.011 | -85.698
-5.5 | -0.495 | 0.00605 | -0.011 | -81.709
-5 | -0.448 | 0.00588 | -0.011 | -76.243
-4.5 | -0.399 | 0.00577 | -0.012 | -69.084
-4 | -0.346 | 0.00542 | -0.012 | -63.864
-3.5 | -0.292 | 0.00532 | -0.013 | -54.94
-3 | -0.236 | 0.0052 | -0.013 | -45.349
-2.5 | -0.179 | 0.00511 | -0.013 | -34.991
-2 | -0.121 | 0.00504 | -0.014 | -24.019
-1.5 | -0.063 | 0.00498 | -0.014 | -12.661
-1 | -0.005 | 0.00474 | -0.014 | -0.985
-0.5 | 0.054 | 0.00459 | -0.015 | 11.729
0 | 0.112 | 0.00452 | -0.015 | 24.862
0.5 | 0.171 | 0.00447 | -0.015 | 38.23
1 | 0.229 | 0.00446 | -0.016 | 51.46
1.5 | 0.288 | 0.00453 | -0.016 | 63.503
2 | 0.346 | 0.00462 | -0.017 | 74.939
2.5 | 0.404 | 0.00474 | -0.017 | 85.159
3 | 0.461 | 0.00488 | -0.017 | 94.452
3.5 | 0.518 | 0.00523 | -0.018 | 99.076
4 | 0.574 | 0.00539 | -0.018 | 106.393
4.5 | 0.628 | 0.00554 | -0.019 | 113.224
5 | 0.68 | 0.00567 | -0.019 | 119.881
5.5 | 0.729 | 0.0058 | -0.019 | 125.565
6 | 0.775 | 0.00604 | -0.02 | 128.368
6.5 | 0.817 | 0.00571 | -0.02 | 143.031
7 | 0.855 | 0.0059 | -0.02 | 144.907
7.5 | 0.888 | 0.00611 | -0.021 | 145.423
8 | 0.916 | 0.00628 | -0.021 | 145.701
8.5 | 0.937 | 0.00654 | -0.022 | 143.342
9 | 0.946 | 0.00687 | -0.022 | 137.665
9.5 | 0.944 | 0.00937 | -0.022 | 100.791
10 | 0.933 | 0.01001 | -0.023 | 93.224
10.5 | 0.914 | 0.01057 | -0.023 | 86.513
11 | 0.886 | 0.01134 | -0.023 | 78.126
11.5 | 0.848 | 0.01257 | -0.024 | 67.421
12 | 0.806 | 0.01404 | -0.024 | 57.388
12.5 | 0.74 | 0.02127 | -0.023 | 34.774
13 | 0.616 | 0.07262 | -0.016 | 8.489
13.5 | 0.59 | 0.06792 | -0.018 | 8.69
14 | 0.536 | 0.09177 | -0.014 | 5.844

## 148. Re 20M Mach 0.10 (2)
BIGFOIL.COM POLAR EXPORT
NACA63-209 a=0.0
NACA63-209 a=0.0 |  |  |  | Cl Max: | 1.7907 | at alpha= | 18.5 | deg
XFOIL ncrit=9 |  |  |  | L/D Max: | 141.781 | at alpha= | 9.5 | deg
Re: | 20000000 |  |  | Cd Min: | 0.0578 | at alpha= | 20 | deg
Mach: | 0.1 |  |  | Cl=0 at alpha= | -0.98522 | deg
|  |  |  | @ Cl=0.1, Cd= | 0.0045384
|  |  |  | @ Cl=0.4, Cd= | 0.0046797
|  |  |  | @ Cl=0.6, Cd= | 0.0054105
alpha (deg) | Cl | Cd | Cm | Cl/Cd
-19 | -1.5307 | 0.05299 | -0.0351 | -28.8866
-18.5 | -1.5806 | 0.04071 | -0.0419 | -38.8258
-18 | -1.6084 | 0.03362 | -0.0426 | -47.8406
-17.5 | -1.6305 | 0.02888 | -0.0392 | -56.4578
-17 | -1.6476 | 0.02614 | -0.0315 | -63.0298
-16.5 | -1.6288 | 0.02366 | -0.0279 | -68.8419
-15.5 | -1.5701 | 0.01884 | -0.0226 | -83.3386
-15 | -1.531 | 0.01695 | -0.0208 | -90.3245
-14.5 | -1.4878 | 0.01535 | -0.0194 | -96.9251
-14 | -1.4402 | 0.01419 | -0.0183 | -101.494
-13.5 | -1.3908 | 0.01318 | -0.0174 | -105.5235
-13 | -1.3436 | 0.01242 | -0.0159 | -108.1804
-12.5 | -1.2926 | 0.01169 | -0.0151 | -110.5731
-12 | -1.2402 | 0.011 | -0.0145 | -112.7455
-11.5 | -1.187 | 0.01036 | -0.0141 | -114.5753
-11 | -1.1333 | 0.00976 | -0.0137 | -116.1168
-10 | -1.0247 | 0.00864 | -0.0131 | -118.5995
-9.5 | -0.9702 | 0.00804 | -0.0128 | -120.6716
-9 | -0.9148 | 0.00762 | -0.0127 | -120.0525
-8.5 | -0.8589 | 0.00727 | -0.0127 | -118.1431
-8 | -0.8028 | 0.00696 | -0.0127 | -115.3448
-7.5 | -0.7464 | 0.00666 | -0.0127 | -112.0721
-7 | -0.6899 | 0.00635 | -0.0128 | -108.6457
-6.5 | -0.6333 | 0.00605 | -0.0129 | -104.6777
-6 | -0.5763 | 0.00584 | -0.0131 | -98.6815
-4.5 | -0.4047 | 0.0053 | -0.0137 | -76.3585
-4 | -0.3473 | 0.00515 | -0.014 | -67.4369
-3 | -0.2322 | 0.00495 | -0.0146 | -46.9091
-2.5 | -0.1746 | 0.00486 | -0.0149 | -35.9259
-2 | -0.117 | 0.00479 | -0.0153 | -24.4259
-1.5 | -0.0593 | 0.00473 | -0.0156 | -12.537
-1 | -0.0017 | 0.00467 | -0.016 | -0.36403
-0.5 | 0.0558 | 0.0046 | -0.0164 | 12.1304
0 | 0.1132 | 0.00452 | -0.0168 | 25.0442
0.5 | 0.1704 | 0.00447 | -0.0173 | 38.1208
1 | 0.2271 | 0.00415 | -0.0178 | 54.7229
1.5 | 0.2837 | 0.00442 | -0.0183 | 64.1855
2.5 | 0.3976 | 0.00467 | -0.0191 | 85.1392
3 | 0.4544 | 0.0049 | -0.0195 | 92.7347
3.5 | 0.5113 | 0.00513 | -0.0198 | 99.6686
4 | 0.5683 | 0.00531 | -0.0201 | 107.0245
4.5 | 0.6251 | 0.00549 | -0.0204 | 113.8616
5 | 0.6819 | 0.00569 | -0.0206 | 119.8418
5.5 | 0.7385 | 0.00589 | -0.0209 | 125.382
6 | 0.7948 | 0.00614 | -0.0211 | 129.4463
6.5 | 0.8511 | 0.00637 | -0.0213 | 133.6107
7 | 0.907 | 0.00663 | -0.0215 | 136.8024
7.5 | 0.9625 | 0.00695 | -0.0216 | 138.4892
8 | 1.0179 | 0.00723 | -0.0217 | 140.7884
8.5 | 1.0725 | 0.00759 | -0.0216 | 141.3043
9.5 | 1.1782 | 0.00831 | -0.0208 | 141.781
10 | 1.2322 | 0.00876 | -0.0207 | 140.6621
10.5 | 1.2856 | 0.00927 | -0.0205 | 138.6839
11 | 1.3378 | 0.00989 | -0.0202 | 135.2679
12 | 1.4389 | 0.01141 | -0.0191 | 126.1087
12.5 | 1.4886 | 0.01217 | -0.0184 | 122.3172
13 | 1.537 | 0.01298 | -0.0176 | 118.4129
13.5 | 1.5839 | 0.01387 | -0.0166 | 114.1961
14 | 1.6289 | 0.01486 | -0.0153 | 109.6164
14.5 | 1.6716 | 0.01593 | -0.0138 | 104.9341
15 | 1.7114 | 0.01709 | -0.012 | 100.1404
15.5 | 1.7468 | 0.01838 | -0.0096 | 95.0381
16 | 1.7756 | 0.01979 | -0.0063 | 89.7221
16.5 | 1.7785 | 0.02134 | 0.0008 | 83.3411
17 | 1.7828 | 0.02372 | 0.0056 | 75.1602
17.5 | 1.7879 | 0.02669 | 0.0089 | 66.9876
18 | 1.7901 | 0.03041 | 0.011 | 58.8655
18.5 | 1.7907 | 0.0348 | 0.0121 | 51.4569
19 | 1.7787 | 0.04103 | 0.0118 | 43.3512
19.5 | 1.7481 | 0.05032 | 0.0093 | 34.7397
20 | 1.7403 | 0.0578 | 0.0063 | 30.109

## 149. Re 20M Mach 0.25 (1)
BIGFOIL.COM POLAR EXPORT
NACA63-209 a=0.0
NACA63-209 a=0.0 |  |  |  | Cl Max: | 0.916 | at alpha= | 8.5 | deg
JavaFoil+Calcfoil stall+Eppler ext transition |  |  |  | L/D Max: | 142.285 | at alpha= | 6.5 | deg
Re: | 20000000 |  |  | Cd Min: | 0.00445 | at alpha= | 1 | deg
Mach: | 0.25 |  |  | Cl=0 at alpha= | -0.95833 | deg
|  |  |  | @ Cl=0.1, Cd= | 0.0045505
|  |  |  | @ Cl=0.4, Cd= | 0.09009
|  |  |  | @ Cl=0.6, Cd= | 0.09009
alpha (deg) | Cl | Cd | Cm | Cl/Cd
-12.5 | -0.176 | 0.08248 | -0.003 | -2.131
-12 | -0.251 | 0.07639 | -0.004 | -3.281
-11.5 | -0.314 | 0.0723 | -0.004 | -4.34
-11 | -0.371 | 0.0674 | -0.004 | -5.498
-10.5 | -0.414 | 0.06311 | -0.004 | -6.557
-10 | -0.445 | 0.06011 | -0.004 | -7.409
-9.5 | -0.471 | 0.05684 | -0.004 | -8.279
-9 | -0.489 | 0.0529 | -0.005 | -9.253
-8.5 | -0.501 | 0.04897 | -0.005 | -10.228
-8 | -0.505 | 0.04519 | -0.006 | -11.168
-7.5 | -0.613 | 0.00716 | -0.01 | -85.577
-7 | -0.596 | 0.00686 | -0.01 | -86.958
-6.5 | -0.572 | 0.00663 | -0.011 | -86.229
-6 | -0.539 | 0.00642 | -0.011 | -84.006
-5.5 | -0.5 | 0.00618 | -0.011 | -80.914
-5 | -0.456 | 0.00595 | -0.012 | -76.544
-4.5 | -0.407 | 0.00583 | -0.012 | -69.813
-4 | -0.355 | 0.00546 | -0.013 | -64.927
-3.5 | -0.299 | 0.00533 | -0.013 | -56.141
-3 | -0.242 | 0.00526 | -0.013 | -46.034
-2.5 | -0.184 | 0.00512 | -0.014 | -35.87
-2 | -0.124 | 0.00506 | -0.014 | -24.595
-1.5 | -0.065 | 0.00499 | -0.014 | -12.971
-1 | -0.005 | 0.00493 | -0.015 | -0.973
-0.5 | 0.055 | 0.00458 | -0.015 | 12.086
0 | 0.116 | 0.00454 | -0.016 | 25.47
0.5 | 0.176 | 0.00446 | -0.016 | 39.372
1 | 0.236 | 0.00445 | -0.016 | 52.984
1.5 | 0.296 | 0.00451 | -0.017 | 65.494
2 | 0.355 | 0.00464 | -0.017 | 76.535
2.5 | 0.415 | 0.00477 | -0.017 | 87.003
3 | 0.474 | 0.00493 | -0.018 | 96.03
3.5 | 0.532 | 0.00525 | -0.018 | 101.331
4 | 0.589 | 0.00546 | -0.019 | 107.901
4.5 | 0.644 | 0.00562 | -0.019 | 114.639
5 | 0.696 | 0.00573 | -0.019 | 121.47
5.5 | 0.745 | 0.00595 | -0.02 | 125.255
6 | 0.79 | 0.00564 | -0.02 | 139.971
6.5 | 0.829 | 0.00583 | -0.021 | 142.285
7 | 0.862 | 0.00606 | -0.021 | 142.277
7.5 | 0.889 | 0.00628 | -0.021 | 141.431
8 | 0.907 | 0.00658 | -0.022 | 137.776
8.5 | 0.916 | 0.00695 | -0.022 | 131.81
9 | 0.904 | 0.00951 | -0.023 | 95.087
9.5 | 0.875 | 0.01015 | -0.023 | 86.216
10 | 0.83 | 0.01092 | -0.023 | 76.041
10.5 | 0.765 | 0.01236 | -0.023 | 61.864
11 | 0.673 | 0.01774 | -0.023 | 37.911
11.5 | 0.518 | 0.06633 | -0.015 | 7.803
12 | 0.442 | 0.07495 | -0.014 | 5.894
12.5 | 0.365 | 0.07773 | -0.015 | 4.7
13 | 0.279 | 0.08644 | -0.014 | 3.228
13.5 | 0.175 | 0.09009 | -0.014 | 1.942

## 150. Re 20M Mach 0.25 (2)
BIGFOIL.COM POLAR EXPORT
NACA63-209 a=0.0
NACA63-209 a=0.0 |  |  |  | Cl Max: | 1.5223 | at alpha= | 13 | deg
XFOIL ncrit=9 |  |  |  | L/D Max: | 138.958 | at alpha= | 7.5 | deg
Re: | 20000000 |  |  | Cd Min: | 0.18512 | at alpha= | -16 | deg
Mach: | 0.25 |  |  | Cl=0 at alpha= | -0.9882 | deg
|  |  |  | @ Cl=0.1, Cd= | 0.0045331
|  |  |  | @ Cl=0.4, Cd= | 0.004663
|  |  |  | @ Cl=0.6, Cd= | 0.0054048
alpha (deg) | Cl | Cd | Cm | Cl/Cd
-16 | -0.7525 | 0.18512 | 0.0529 | -4.0649
-15.5 | -0.7362 | 0.17766 | 0.0484 | -4.1439
-15 | -0.7455 | 0.16077 | 0.0396 | -4.6371
-14.5 | -0.7268 | 0.1546 | 0.0358 | -4.7012
-14 | -0.7683 | 0.13102 | 0.0227 | -5.864
-13.5 | -1.0569 | 0.05617 | -0.0336 | -18.8161
-13 | -1.0827 | 0.04724 | -0.0401 | -22.9191
-12.5 | -1.1255 | 0.04074 | -0.0391 | -27.6264
-12 | -1.1979 | 0.03007 | -0.0322 | -39.837
-11.5 | -1.2307 | 0.01756 | -0.0274 | -70.0854
-11 | -1.1899 | 0.01372 | -0.0247 | -86.7274
-10.5 | -1.1359 | 0.01184 | -0.0227 | -95.9375
-10 | -1.0786 | 0.01051 | -0.021 | -102.6261
-9.5 | -1.0198 | 0.00952 | -0.0196 | -107.1218
-9 | -0.9602 | 0.00874 | -0.0185 | -109.8627
-8.5 | -0.9009 | 0.00795 | -0.0174 | -113.3208
-8 | -0.8408 | 0.00742 | -0.0167 | -113.3154
-7.5 | -0.7804 | 0.00702 | -0.0161 | -111.1681
-7 | -0.72 | 0.00666 | -0.0156 | -108.1081
-6.5 | -0.6598 | 0.00632 | -0.0152 | -104.3987
-6 | -0.5998 | 0.00599 | -0.015 | -100.1336
-4.5 | -0.4195 | 0.00541 | -0.0148 | -77.5416
-4 | -0.3597 | 0.00519 | -0.0149 | -69.3064
-2.5 | -0.1803 | 0.00487 | -0.0155 | -37.0226
-2 | -0.1206 | 0.00481 | -0.0158 | -25.0728
-1.5 | -0.0609 | 0.00473 | -0.0161 | -12.8753
-1 | -0.0014 | 0.00468 | -0.0165 | -0.29915
-0.5 | 0.0579 | 0.00459 | -0.0169 | 12.6144
0 | 0.1171 | 0.00451 | -0.0173 | 25.9645
0.5 | 0.1761 | 0.00445 | -0.0178 | 39.573
1.5 | 0.2929 | 0.00439 | -0.0188 | 66.7198
2.5 | 0.4106 | 0.00469 | -0.0196 | 87.548
3 | 0.4692 | 0.00495 | -0.0199 | 94.7879
3.5 | 0.5282 | 0.00518 | -0.0201 | 101.9691
4 | 0.5874 | 0.00536 | -0.0204 | 109.5896
4.5 | 0.6465 | 0.00557 | -0.0205 | 116.0682
5 | 0.7056 | 0.00579 | -0.0207 | 121.8653
5.5 | 0.7648 | 0.00601 | -0.0207 | 127.2546
6 | 0.8238 | 0.00627 | -0.0207 | 131.3876
6.5 | 0.8829 | 0.00653 | -0.0206 | 135.2067
7 | 0.9416 | 0.00688 | -0.0204 | 136.8605
7.5 | 1.0005 | 0.0072 | -0.0202 | 138.9583
8 | 1.0587 | 0.00763 | -0.0197 | 138.7549
8.5 | 1.1168 | 0.00806 | -0.0192 | 138.5608
9 | 1.1737 | 0.00846 | -0.0182 | 138.7352
9.5 | 1.2301 | 0.00893 | -0.0171 | 137.7492
10 | 1.287 | 0.00966 | -0.0161 | 133.2298
10.5 | 1.342 | 0.01066 | -0.0146 | 125.8912
11 | 1.3945 | 0.01192 | -0.0128 | 116.9883
11.5 | 1.4436 | 0.01349 | -0.0105 | 107.0126
12 | 1.4861 | 0.01564 | -0.0075 | 95.0192
12.5 | 1.5134 | 0.01894 | -0.003 | 79.905
13 | 1.5223 | 0.02294 | 0.0029 | 66.3601
13.5 | 1.4926 | 0.0268 | 0.0128 | 55.694
14 | 1.4499 | 0.03378 | 0.0173 | 42.9218
14.5 | 1.4175 | 0.04194 | 0.017 | 33.7983
15 | 1.3883 | 0.05157 | 0.0135 | 26.9207
15.5 | 1.3473 | 0.06472 | 0.0059 | 20.8174
16 | 1.3168 | 0.07868 | -0.0034 | 16.7361
16.5 | 1.2793 | 0.09606 | -0.0153 | 13.3177
17 | 1.2301 | 0.11731 | -0.0291 | 10.4859
17.5 | 1.1651 | 0.14191 | -0.0448 | 8.2101
18 | 1.0737 | 0.17497 | -0.0669 | 6.1365

## 151. Re 20M Mach 0.50 (1)
BIGFOIL.COM POLAR EXPORT
NACA63-209 a=0.0
NACA63-209 a=0.0 |  |  |  | Cl Max: | 1.094 | at alpha= | 20 | deg
JavaFoil+Calcfoil stall+Eppler ext transition |  |  |  | L/D Max: | 134.046 | at alpha= | 5 | deg
Re: | 20000000 |  |  | Cd Min: | 0.00443 | at alpha= | 0.5 | deg
Mach: | 0.5 |  |  | Cl=0 at alpha= | -0.96269 | deg
|  |  |  | @ Cl=0.1, Cd= | 0.0045546
|  |  |  | @ Cl=0.4, Cd= | 0.0047095
|  |  |  | @ Cl=0.6, Cd= | 0.0054829
alpha (deg) | Cl | Cd | Cm | Cl/Cd
-20 | -1.014 | 0.17347 | -0.002 | -5.843
-19.5 | -0.989 | 0.16179 | -0.002 | -6.114
-19 | -0.962 | 0.1578 | -0.002 | -6.097
-18.5 | -0.936 | 0.1503 | -0.002 | -6.225
-18 | -0.908 | 0.14772 | -0.002 | -6.148
-17.5 | -0.883 | 0.13651 | -0.003 | -6.468
-17 | -0.856 | 0.1328 | -0.003 | -6.448
-16.5 | -0.831 | 0.12379 | -0.003 | -6.709
-16 | -0.803 | 0.11997 | -0.003 | -6.694
-15.5 | -0.777 | 0.1113 | -0.003 | -6.983
-15 | -0.756 | 0.09422 | -0.004 | -8.028
-14.5 | -0.73 | 0.08931 | -0.004 | -8.174
-14 | -0.699 | 0.09213 | -0.004 | -7.587
-13.5 | -0.674 | 0.08459 | -0.004 | -7.973
-13 | -0.656 | 0.07155 | -0.005 | -9.172
-12.5 | -0.698 | 0.02632 | -0.007 | -26.528
-12 | -0.709 | 0.01337 | -0.008 | -53.034
-11.5 | -0.691 | 0.01114 | -0.008 | -61.981
-11 | -0.537 | 0.07118 | -0.004 | -7.54
-10.5 | -0.513 | 0.06294 | -0.005 | -8.145
-10 | -0.519 | 0.03544 | -0.007 | -14.639
-9.5 | -0.563 | 0.00998 | -0.01 | -56.417
-9 | -0.532 | 0.00857 | -0.01 | -62.044
-8.5 | -0.404 | 0.05276 | -0.005 | -7.65
-8 | -0.376 | 0.05076 | -0.005 | -7.409
-7.5 | -0.351 | 0.04539 | -0.006 | -7.735
-7 | -0.4 | 0.00744 | -0.012 | -53.735
-6.5 | -0.367 | 0.00712 | -0.012 | -51.543
-6 | -0.272 | 0.03707 | -0.007 | -7.34
-5.5 | -0.243 | 0.03686 | -0.007 | -6.598
-5 | -0.441 | 0.00633 | -0.013 | -69.691
-4.5 | -0.427 | 0.00601 | -0.014 | -70.994
-4 | -0.384 | 0.00571 | -0.014 | -67.186
-3.5 | -0.329 | 0.00555 | -0.014 | -59.381
-3 | -0.268 | 0.00536 | -0.015 | -50.073
-2.5 | -0.204 | 0.00521 | -0.015 | -39.17
-2 | -0.139 | 0.0051 | -0.016 | -27.214
-1.5 | -0.072 | 0.00505 | -0.016 | -14.317
-1 | -0.005 | 0.00496 | -0.016 | -1.08
-0.5 | 0.062 | 0.0046 | -0.017 | 13.438
0 | 0.129 | 0.00452 | -0.017 | 28.534
0.5 | 0.196 | 0.00443 | -0.018 | 44.285
1 | 0.263 | 0.00446 | -0.018 | 59.018
1.5 | 0.33 | 0.00454 | -0.019 | 72.831
2 | 0.397 | 0.0047 | -0.019 | 84.426
2.5 | 0.463 | 0.00491 | -0.02 | 94.383
3 | 0.528 | 0.0051 | -0.02 | 103.671
3.5 | 0.592 | 0.00551 | -0.02 | 107.487
4 | 0.654 | 0.0053 | -0.021 | 123.495
4.5 | 0.711 | 0.00545 | -0.021 | 130.538
5 | 0.76 | 0.00567 | -0.022 | 134.046
5.5 | 0.795 | 0.006 | -0.022 | 132.443
6 | 0.806 | 0.0063 | -0.023 | 127.812
6.5 | 0.746 | 0.0089 | -0.023 | 83.8
7 | 0.521 | 0.00959 | -0.023 | 54.276
7.5 | 0.545 | 0.01111 | -0.024 | 49.086
8 | 0.584 | 0.01042 | -0.024 | 56.044
8.5 | 0.612 | 0.01158 | -0.025 | 52.804
9 | 0.528 | 0.05596 | -0.014 | 9.439
9.5 | 0.676 | 0.0117 | -0.026 | 57.79
10 | 0.702 | 0.01302 | -0.026 | 53.938
10.5 | 0.721 | 0.01599 | -0.026 | 45.07
11 | 0.644 | 0.0617 | -0.018 | 10.445
11.5 | 0.784 | 0.0162 | -0.027 | 48.409
12 | 0.802 | 0.02003 | -0.027 | 40.031
12.5 | 0.797 | 0.03241 | -0.025 | 24.598
13 | 0.743 | 0.08172 | -0.018 | 9.087
13.5 | 0.761 | 0.09418 | -0.017 | 8.082
14 | 0.796 | 0.08782 | -0.019 | 9.059
14.5 | 0.815 | 0.10002 | -0.018 | 8.148
15 | 0.843 | 0.10304 | -0.019 | 8.185
15.5 | 0.865 | 0.11598 | -0.018 | 7.457
16 | 0.888 | 0.13446 | -0.018 | 6.601
16.5 | 0.914 | 0.13658 | -0.019 | 6.691
17 | 0.94 | 0.14459 | -0.019 | 6.502
17.5 | 0.967 | 0.14745 | -0.02 | 6.558
18 | 0.99 | 0.15833 | -0.02 | 6.255
18.5 | 1.017 | 0.16316 | -0.02 | 6.232
19 | 1.043 | 0.17017 | -0.021 | 6.126
19.5 | 1.069 | 0.17465 | -0.022 | 6.122
20 | 1.094 | 0.18343 | -0.022 | 5.966

## 152. Re 20M Mach 0.50 (2)
BIGFOIL.COM POLAR EXPORT
NACA63-209 a=0.0
NACA63-209 a=0.0 |  |  |  | Cl Max: | 1.0868 | at alpha= | 20 | deg
XFOIL ncrit=9 |  |  |  | L/D Max: | 136.947 | at alpha= | 6 | deg
Re: | 20000000 |  |  | Cd Min: | 0.30152 | at alpha= | 20 | deg
Mach: | 0.5 |  |  | Cl=0 at alpha= | -0.99852 | deg
|  |  |  | @ Cl=0.1, Cd= | 0.0045193
|  |  |  | @ Cl=0.4, Cd= | 0.0045232
|  |  |  | @ Cl=0.6, Cd= | 0.0054214
alpha (deg) | Cl | Cd | Cm | Cl/Cd
-20 | -0.9541 | 0.29222 | 0.1157 | -3.265
-19.5 | -0.9316 | 0.28361 | 0.1102 | -3.2848
-19 | -0.9087 | 0.2746 | 0.1046 | -3.3092
-18.5 | -0.8858 | 0.26548 | 0.099 | -3.3366
-18 | -0.864 | 0.2555 | 0.0932 | -3.3816
-17.5 | -0.8426 | 0.24416 | 0.0874 | -3.451
-17 | -0.8201 | 0.23502 | 0.0819 | -3.4895
-16.5 | -0.7981 | 0.22575 | 0.0765 | -3.5353
-16 | -0.7755 | 0.21718 | 0.0713 | -3.5708
-15.5 | -0.7547 | 0.20787 | 0.0658 | -3.6306
-15 | -0.7324 | 0.19959 | 0.0607 | -3.6695
-14.5 | -0.7133 | 0.18941 | 0.0552 | -3.7659
-14 | -0.6947 | 0.17952 | 0.0497 | -3.8698
-13.5 | -0.6761 | 0.17023 | 0.0444 | -3.9717
-12 | -0.6353 | 0.14068 | 0.0287 | -4.5159
-11.5 | -0.6198 | 0.132 | 0.0237 | -4.6955
-11 | -0.6087 | 0.12231 | 0.0182 | -4.9767
-10.5 | -0.593 | 0.11432 | 0.0135 | -5.1872
-10 | -0.5996 | 0.10136 | 0.0059 | -5.9155
-9.5 | -0.6022 | 0.09036 | -0.0009 | -6.6645
-9 | -0.5999 | 0.08112 | -0.0067 | -7.3952
-8.5 | -0.6053 | 0.07097 | -0.0135 | -8.529
-8 | -0.612 | 0.06021 | -0.0231 | -10.1644
-7.5 | -0.6427 | 0.05168 | -0.0287 | -12.4361
-7 | -0.6533 | 0.04293 | -0.0308 | -15.2178
-6.5 | -0.6514 | 0.03357 | -0.0309 | -19.4042
-6 | -0.639 | 0.023 | -0.0293 | -27.7826
-5.5 | -0.6142 | 0.01212 | -0.0263 | -50.6766
-5 | -0.5617 | 0.00679 | -0.0231 | -82.7246
-4.5 | -0.4898 | 0.00592 | -0.0211 | -82.7365
-4 | -0.4174 | 0.00555 | -0.0199 | -75.2072
-3.5 | -0.3462 | 0.00526 | -0.0191 | -65.8175
-3 | -0.2757 | 0.0051 | -0.0186 | -54.0588
-2.5 | -0.206 | 0.00497 | -0.0184 | -41.4487
-2 | -0.137 | 0.00486 | -0.0184 | -28.1893
-1.5 | -0.0684 | 0.00477 | -0.0185 | -14.3396
-1 | -0.0002 | 0.0047 | -0.0188 | -0.042553
-0.5 | 0.0675 | 0.00461 | -0.0191 | 14.6421
1 | 0.2682 | 0.00405 | -0.0207 | 66.2222
1.5 | 0.3346 | 0.00426 | -0.0211 | 78.5446
2.5 | 0.4688 | 0.0048 | -0.0216 | 97.6667
3 | 0.5363 | 0.00518 | -0.0216 | 103.5328
3.5 | 0.6049 | 0.00544 | -0.0215 | 111.1949
4 | 0.6743 | 0.00568 | -0.0212 | 118.7148
4.5 | 0.7444 | 0.00595 | -0.0206 | 125.1092
5 | 0.8152 | 0.00624 | -0.0197 | 130.641
5.5 | 0.8872 | 0.00657 | -0.0185 | 135.0381
6 | 0.96 | 0.00701 | -0.0168 | 136.9472
7.5 | 1.0792 | 0.02036 | 0.0001 | 53.0059
8.5 | 1.0234 | 0.03293 | 0.0164 | 31.078
9 | 0.9863 | 0.04068 | 0.017 | 24.2453
9.5 | 0.9534 | 0.05077 | 0.012 | 18.7788
10 | 0.9267 | 0.06291 | 0.003 | 14.7306
10.5 | 0.906 | 0.07728 | -0.0082 | 11.7236
11 | 0.8946 | 0.09238 | -0.0179 | 9.6839
11.5 | 0.8844 | 0.10567 | -0.0265 | 8.3695
12 | 0.878 | 0.11851 | -0.0346 | 7.4087
12.5 | 0.872 | 0.13202 | -0.0431 | 6.6051
13 | 0.8716 | 0.14485 | -0.051 | 6.0173
13.5 | 0.8734 | 0.15795 | -0.0588 | 5.5296
14 | 0.8792 | 0.17056 | -0.0663 | 5.1548
14.5 | 0.8881 | 0.18282 | -0.0734 | 4.8578
15 | 0.8999 | 0.19478 | -0.0802 | 4.6201
15.5 | 0.9126 | 0.20682 | -0.087 | 4.4125
16 | 0.9284 | 0.21811 | -0.0933 | 4.2566
16.5 | 0.9445 | 0.2298 | -0.0998 | 4.1101
17 | 0.9647 | 0.23934 | -0.1054 | 4.0307
17.5 | 0.9854 | 0.2487 | -0.111 | 3.9622
18 | 1.0052 | 0.25888 | -0.1168 | 3.8829
18.5 | 1.0254 | 0.26919 | -0.1227 | 3.8092
19 | 1.0454 | 0.27983 | -0.1287 | 3.7358
19.5 | 1.0656 | 0.29154 | -0.1348 | 3.6551
20 | 1.0868 | 0.30152 | -0.1406 | 3.6044