## index
index | Re | Mach | Datasource
1 | 50000 | 0 | JavaFoil+Calcfoil stall+Eppler ext transition
2 | 50000 | 0 | XFOIL ncrit=9
3 | 50000 | 0.1 | JavaFoil+Calcfoil stall+Eppler ext transition
4 | 50000 | 0.1 | XFOIL ncrit=9
5 | 50000 | 0.25 | JavaFoil+Calcfoil stall+Eppler ext transition
6 | 50000 | 0.25 | XFOIL ncrit=9
7 | 50000 | 0.5 | JavaFoil+Calcfoil stall+Eppler ext transition
8 | 50000 | 0.5 | XFOIL ncrit=9
9 | 100000 | 0 | JavaFoil+Calcfoil stall+Eppler ext transition
10 | 100000 | 0 | XFOIL ncrit=9
11 | 100000 | 0.1 | JavaFoil+Calcfoil stall+Eppler ext transition
12 | 100000 | 0.1 | XFOIL ncrit=9
13 | 100000 | 0.25 | JavaFoil+Calcfoil stall+Eppler ext transition
14 | 100000 | 0.25 | XFOIL ncrit=9
15 | 100000 | 0.5 | JavaFoil+Calcfoil stall+Eppler ext transition
16 | 100000 | 0.5 | XFOIL ncrit=9
17 | 250000 | 0 | JavaFoil+Calcfoil stall+Eppler ext transition
18 | 250000 | 0 | XFOIL ncrit=9
19 | 250000 | 0.1 | JavaFoil+Calcfoil stall+Eppler ext transition
20 | 250000 | 0.1 | XFOIL ncrit=9
21 | 250000 | 0.25 | JavaFoil+Calcfoil stall+Eppler ext transition
22 | 250000 | 0.25 | XFOIL ncrit=9
23 | 250000 | 0.5 | JavaFoil+Calcfoil stall+Eppler ext transition
24 | 250000 | 0.5 | XFOIL ncrit=9
25 | 500000 | 0 | JavaFoil+Calcfoil stall+Eppler ext transition
26 | 500000 | 0 | XFOIL ncrit=9
27 | 500000 | 0.1 | JavaFoil+Calcfoil stall+Eppler ext transition
28 | 500000 | 0.1 | XFOIL ncrit=9
29 | 500000 | 0.25 | JavaFoil+Calcfoil stall+Eppler ext transition
30 | 500000 | 0.25 | XFOIL ncrit=9
31 | 500000 | 0.5 | JavaFoil+Calcfoil stall+Eppler ext transition
32 | 500000 | 0.5 | XFOIL ncrit=9
33 | 750000 | 0 | JavaFoil+Calcfoil stall+Eppler ext transition
34 | 750000 | 0 | XFOIL ncrit=9
35 | 750000 | 0.1 | JavaFoil+Calcfoil stall+Eppler ext transition
36 | 750000 | 0.1 | XFOIL ncrit=9
37 | 750000 | 0.25 | JavaFoil+Calcfoil stall+Eppler ext transition
38 | 750000 | 0.25 | XFOIL ncrit=9
39 | 750000 | 0.5 | JavaFoil+Calcfoil stall+Eppler ext transition
40 | 750000 | 0.5 | XFOIL ncrit=9
41 | 1000000 | 0 | JavaFoil+Calcfoil stall+Eppler ext transition
42 | 1000000 | 0 | XFOIL ncrit=9
43 | 1000000 | 0.1 | JavaFoil+Calcfoil stall+Eppler ext transition
44 | 1000000 | 0.1 | XFOIL ncrit=9
45 | 1000000 | 0.25 | JavaFoil+Calcfoil stall+Eppler ext transition
46 | 1000000 | 0.25 | XFOIL ncrit=9
47 | 1000000 | 0.5 | JavaFoil+Calcfoil stall+Eppler ext transition
48 | 1000000 | 0.5 | XFOIL ncrit=9
49 | 2000000 | 0 | JavaFoil+Calcfoil stall+Eppler ext transition
50 | 2000000 | 0 | XFOIL ncrit=9
51 | 2000000 | 0.1 | JavaFoil+Calcfoil stall+Eppler ext transition
52 | 2000000 | 0.1 | XFOIL ncrit=9
53 | 2000000 | 0.25 | JavaFoil+Calcfoil stall+Eppler ext transition
54 | 2000000 | 0.25 | XFOIL ncrit=9
55 | 2000000 | 0.5 | JavaFoil+Calcfoil stall+Eppler ext transition
56 | 2000000 | 0.5 | XFOIL ncrit=9
57 | 3000000 | 0 | JavaFoil+Calcfoil stall+Eppler ext transition
58 | 3000000 | 0 | XFOIL ncrit=9
59 | 3000000 | 0.1 | JavaFoil+Calcfoil stall+Eppler ext transition
60 | 3000000 | 0.1 | XFOIL ncrit=9
61 | 3000000 | 0.25 | JavaFoil+Calcfoil stall+Eppler ext transition
62 | 3000000 | 0.25 | XFOIL ncrit=9
63 | 3000000 | 0.5 | JavaFoil+Calcfoil stall+Eppler ext transition
64 | 3000000 | 0.5 | XFOIL ncrit=9
65 | 4000000 | 0 | JavaFoil+Calcfoil stall+Eppler ext transition
66 | 4000000 | 0 | XFOIL ncrit=9
67 | 4000000 | 0.1 | JavaFoil+Calcfoil stall+Eppler ext transition
68 | 4000000 | 0.1 | XFOIL ncrit=9
69 | 4000000 | 0.25 | JavaFoil+Calcfoil stall+Eppler ext transition
70 | 4000000 | 0.25 | XFOIL ncrit=9
71 | 4000000 | 0.5 | JavaFoil+Calcfoil stall+Eppler ext transition
72 | 4000000 | 0.5 | XFOIL ncrit=9
73 | 5000000 | 0 | JavaFoil+Calcfoil stall+Eppler ext transition
74 | 5000000 | 0 | XFOIL ncrit=9
75 | 5000000 | 0.1 | JavaFoil+Calcfoil stall+Eppler ext transition
76 | 5000000 | 0.1 | XFOIL ncrit=9
77 | 5000000 | 0.25 | JavaFoil+Calcfoil stall+Eppler ext transition
78 | 5000000 | 0.25 | XFOIL ncrit=9
79 | 5000000 | 0.5 | JavaFoil+Calcfoil stall+Eppler ext transition
80 | 5000000 | 0.5 | XFOIL ncrit=9
81 | 6000000 | 0 | JavaFoil+Calcfoil stall+Eppler ext transition
82 | 6000000 | 0 | XFOIL ncrit=9
83 | 6000000 | 0.1 | JavaFoil+Calcfoil stall+Eppler ext transition
84 | 6000000 | 0.1 | XFOIL ncrit=9
85 | 6000000 | 0.25 | JavaFoil+Calcfoil stall+Eppler ext transition
86 | 6000000 | 0.25 | XFOIL ncrit=9
87 | 6000000 | 0.5 | JavaFoil+Calcfoil stall+Eppler ext transition
88 | 6000000 | 0.5 | XFOIL ncrit=9
89 | 7000000 | 0 | JavaFoil+Calcfoil stall+Eppler ext transition
90 | 7000000 | 0 | XFOIL ncrit=9
91 | 7000000 | 0.1 | JavaFoil+Calcfoil stall+Eppler ext transition
92 | 7000000 | 0.1 | XFOIL ncrit=9
93 | 7000000 | 0.25 | JavaFoil+Calcfoil stall+Eppler ext transition
94 | 7000000 | 0.25 | XFOIL ncrit=9
95 | 7000000 | 0.5 | JavaFoil+Calcfoil stall+Eppler ext transition
96 | 7000000 | 0.5 | XFOIL ncrit=9
97 | 8000000 | 0 | JavaFoil+Calcfoil stall+Eppler ext transition
98 | 8000000 | 0 | XFOIL ncrit=9
99 | 8000000 | 0.1 | JavaFoil+Calcfoil stall+Eppler ext transition
100 | 8000000 | 0.1 | XFOIL ncrit=9
101 | 8000000 | 0.25 | JavaFoil+Calcfoil stall+Eppler ext transition
102 | 8000000 | 0.25 | XFOIL ncrit=9
103 | 8000000 | 0.5 | JavaFoil+Calcfoil stall+Eppler ext transition
104 | 8000000 | 0.5 | XFOIL ncrit=9
105 | 10000000 | 0 | JavaFoil+Calcfoil stall+Eppler ext transition
106 | 10000000 | 0 | XFOIL ncrit=9
107 | 10000000 | 0.1 | JavaFoil+Calcfoil stall+Eppler ext transition
108 | 10000000 | 0.1 | XFOIL ncrit=9
109 | 10000000 | 0.25 | JavaFoil+Calcfoil stall+Eppler ext transition
110 | 10000000 | 0.25 | XFOIL ncrit=9
111 | 10000000 | 0.5 | JavaFoil+Calcfoil stall+Eppler ext transition
112 | 10000000 | 0.5 | XFOIL ncrit=9
113 | 12000000 | 0 | JavaFoil+Calcfoil stall+Eppler ext transition
114 | 12000000 | 0 | XFOIL ncrit=9
115 | 12000000 | 0.1 | JavaFoil+Calcfoil stall+Eppler ext transition
116 | 12000000 | 0.1 | XFOIL ncrit=9
117 | 12000000 | 0.25 | JavaFoil+Calcfoil stall+Eppler ext transition
118 | 12000000 | 0.25 | XFOIL ncrit=9
119 | 12000000 | 0.5 | JavaFoil+Calcfoil stall+Eppler ext transition
120 | 12000000 | 0.5 | XFOIL ncrit=9
121 | 14000000 | 0 | JavaFoil+Calcfoil stall+Eppler ext transition
122 | 14000000 | 0 | XFOIL ncrit=9
123 | 14000000 | 0.1 | JavaFoil+Calcfoil stall+Eppler ext transition
124 | 14000000 | 0.1 | XFOIL ncrit=9
125 | 14000000 | 0.25 | JavaFoil+Calcfoil stall+Eppler ext transition
126 | 14000000 | 0.25 | XFOIL ncrit=9
127 | 14000000 | 0.5 | JavaFoil+Calcfoil stall+Eppler ext transition
128 | 14000000 | 0.5 | XFOIL ncrit=9
129 | 16000000 | 0 | JavaFoil+Calcfoil stall+Eppler ext transition
130 | 16000000 | 0 | XFOIL ncrit=9
131 | 16000000 | 0.1 | JavaFoil+Calcfoil stall+Eppler ext transition
132 | 16000000 | 0.1 | XFOIL ncrit=9
133 | 16000000 | 0.25 | JavaFoil+Calcfoil stall+Eppler ext transition
134 | 16000000 | 0.25 | XFOIL ncrit=9
135 | 16000000 | 0.5 | JavaFoil+Calcfoil stall+Eppler ext transition
136 | 16000000 | 0.5 | XFOIL ncrit=9
137 | 18000000 | 0 | JavaFoil+Calcfoil stall+Eppler ext transition
138 | 18000000 | 0 | XFOIL ncrit=9
139 | 18000000 | 0.1 | JavaFoil+Calcfoil stall+Eppler ext transition
140 | 18000000 | 0.1 | XFOIL ncrit=9
141 | 18000000 | 0.25 | JavaFoil+Calcfoil stall+Eppler ext transition
142 | 18000000 | 0.25 | XFOIL ncrit=9
143 | 18000000 | 0.5 | JavaFoil+Calcfoil stall+Eppler ext transition
144 | 18000000 | 0.5 | XFOIL ncrit=9
145 | 20000000 | 0 | JavaFoil+Calcfoil stall+Eppler ext transition
146 | 20000000 | 0 | XFOIL ncrit=9
147 | 20000000 | 0.1 | JavaFoil+Calcfoil stall+Eppler ext transition
148 | 20000000 | 0.1 | XFOIL ncrit=9
149 | 20000000 | 0.25 | JavaFoil+Calcfoil stall+Eppler ext transition
150 | 20000000 | 0.25 | XFOIL ncrit=9
151 | 20000000 | 0.5 | JavaFoil+Calcfoil stall+Eppler ext transition
152 | 20000000 | 0.5 | XFOIL ncrit=9

## 1. Re 50k Mach 0.00 (1)
BIGFOIL.COM POLAR EXPORT
HN-951
HN-951 |  |  |  | Cl Max: | 1.095 | at alpha= | 7.5 | deg
JavaFoil+Calcfoil stall+Eppler ext transition |  |  |  | L/D Max: | 42.078 | at alpha= | 5.5 | deg
Re: | 50000 |  |  | Cd Min: | 0.0159 | at alpha= | -1.5 | deg
Mach: | 0 |  |  | Cl=0 at alpha= | -2.4237 | deg
|  |  |  | @ Cl=0.1, Cd= | 0.015906
|  |  |  | @ Cl=0.4, Cd= | 0.01683
|  |  |  | @ Cl=0.6, Cd= | 0.01775
alpha (deg) | Cl | Cd | Cm | Cl/Cd
-17.5 | -0.504 | 0.33676 | -0.013 | -1.497
-17 | -0.525 | 0.30617 | -0.014 | -1.713
-16.5 | -0.545 | 0.28145 | -0.014 | -1.935
-16 | -0.564 | 0.25367 | -0.014 | -2.224
-15.5 | -0.583 | 0.23942 | -0.014 | -2.434
-15 | -0.6 | 0.21865 | -0.014 | -2.744
-14.5 | -0.615 | 0.20442 | -0.014 | -3.011
-14 | -0.629 | 0.18091 | -0.014 | -3.475
-13.5 | -0.635 | 0.16481 | -0.014 | -3.855
-13 | -0.639 | 0.15713 | -0.014 | -4.068
-12.5 | -0.64 | 0.13987 | -0.015 | -4.575
-12 | -0.637 | 0.13083 | -0.015 | -4.871
-11.5 | -0.631 | 0.11973 | -0.015 | -5.272
-11 | -0.621 | 0.10878 | -0.016 | -5.713
-10.5 | -0.608 | 0.09981 | -0.016 | -6.089
-10 | -0.59 | 0.09129 | -0.016 | -6.466
-9.5 | -0.569 | 0.08453 | -0.017 | -6.731
-9 | -0.544 | 0.07729 | -0.017 | -7.04
-8.5 | -0.516 | 0.07136 | -0.019 | -7.227
-8 | -0.484 | 0.06618 | -0.019 | -7.314
-7.5 | -0.449 | 0.06158 | -0.02 | -7.298
-7 | -0.412 | 0.05724 | -0.021 | -7.199
-6.5 | -0.372 | 0.05352 | -0.022 | -6.959
-6 | -0.331 | 0.05026 | -0.023 | -6.58
-5.5 | -0.288 | 0.04708 | -0.025 | -6.111
-5 | -0.301 | 0.01865 | -0.053 | -16.112
-4.5 | -0.244 | 0.0176 | -0.054 | -13.864
-4 | -0.186 | 0.01765 | -0.054 | -10.549
-3.5 | -0.128 | 0.01789 | -0.055 | -7.132
-3 | -0.069 | 0.01716 | -0.055 | -3.998
-2.5 | -0.009 | 0.01654 | -0.056 | -0.566
-2 | 0.05 | 0.01594 | -0.056 | 3.137
-1.5 | 0.109 | 0.0159 | -0.056 | 6.884
-1 | 0.169 | 0.01623 | -0.057 | 10.41
-0.5 | 0.229 | 0.01627 | -0.057 | 14.049
0 | 0.287 | 0.01665 | -0.058 | 17.219
0.5 | 0.346 | 0.01672 | -0.058 | 20.676
1 | 0.405 | 0.01684 | -0.058 | 24.026
1.5 | 0.464 | 0.0171 | -0.059 | 27.105
2 | 0.522 | 0.01735 | -0.059 | 30.088
2.5 | 0.581 | 0.01774 | -0.06 | 32.732
3 | 0.639 | 0.01777 | -0.06 | 35.953
3.5 | 0.697 | 0.01837 | -0.06 | 37.94
4 | 0.754 | 0.01904 | -0.061 | 39.625
4.5 | 0.811 | 0.0198 | -0.061 | 40.947
5 | 0.866 | 0.02075 | -0.061 | 41.734
5.5 | 0.919 | 0.02184 | -0.062 | 42.078
6 | 0.969 | 0.02308 | -0.062 | 41.991
6.5 | 1.015 | 0.02441 | -0.062 | 41.565
7 | 1.058 | 0.02565 | -0.062 | 41.251
7.5 | 1.095 | 0.02686 | -0.062 | 40.754
8 | 0.937 | 0.06052 | -0.03 | 15.476
8.5 | 0.96 | 0.06523 | -0.026 | 14.719
9 | 0.981 | 0.0706 | -0.024 | 13.893
9.5 | 0.997 | 0.07656 | -0.023 | 13.021
10 | 1.008 | 0.08273 | -0.021 | 12.18
10.5 | 1.013 | 0.0902 | -0.021 | 11.231
11 | 1.013 | 0.09848 | -0.021 | 10.285
11.5 | 1.007 | 0.10686 | -0.02 | 9.425
12 | 0.996 | 0.11711 | -0.019 | 8.508
12.5 | 0.981 | 0.12708 | -0.019 | 7.718

## 2. Re 50k Mach 0.00 (2)
BIGFOIL.COM POLAR EXPORT
HN-951
HN-951 |  |  |  | Cl Max: | 1.1384 | at alpha= | 11 | deg
XFOIL ncrit=9 |  |  |  | L/D Max: | 32.5987 | at alpha= | 7 | deg
Re: | 50000 |  |  | Cd Min: | 0.2432 | at alpha= | -20 | deg
Mach: | 0 |  |  | Cl=0 at alpha= | 0.79061 | deg
|  |  |  | @ Cl=0.1, Cd= | 0.026113
|  |  |  | @ Cl=0.4, Cd= | 0.031174
|  |  |  | @ Cl=0.6, Cd= | 0.03104
alpha (deg) | Cl | Cd | Cm | Cl/Cd
-20 | -0.6743 | 0.2432 | 0.0327 | -2.7726
-19.5 | -0.6621 | 0.23976 | 0.0281 | -2.7615
-19 | -0.6597 | 0.24079 | 0.0222 | -2.7397
-18.5 | -0.627 | 0.22521 | 0.0221 | -2.7841
-18 | -0.6128 | 0.21999 | 0.0184 | -2.7856
-17.5 | -0.6175 | 0.22254 | 0.0122 | -2.7748
-17 | -0.5808 | 0.20665 | 0.0125 | -2.8105
-16.5 | -0.5784 | 0.20503 | 0.0076 | -2.8211
-16 | -0.5524 | 0.19412 | 0.0066 | -2.8457
-15.5 | -0.5479 | 0.19081 | 0.0025 | -2.8714
-15 | -0.5263 | 0.18135 | 0.0011 | -2.9021
-14.5 | -0.5245 | 0.17789 | -0.0026 | -2.9485
-14 | -0.5009 | 0.16844 | -0.0035 | -2.9738
-13.5 | -0.4953 | 0.1626 | -0.0062 | -3.0461
-13 | -0.4971 | 0.15873 | -0.0091 | -3.1317
-12.5 | -0.4717 | 0.14909 | -0.0094 | -3.1639
-12 | -0.4607 | 0.14212 | -0.0107 | -3.2416
-11.5 | -0.4524 | 0.13561 | -0.0119 | -3.336
-11 | -0.4445 | 0.12896 | -0.013 | -3.4468
-10.5 | -0.4383 | 0.12251 | -0.0139 | -3.5777
-10 | -0.4482 | 0.11779 | -0.0152 | -3.8051
-9.5 | -0.4221 | 0.10936 | -0.014 | -3.8597
-9 | -0.428 | 0.10418 | -0.0141 | -4.1083
-8.5 | -0.4098 | 0.09699 | -0.0126 | -4.2252
-8 | -0.4067 | 0.09091 | -0.0112 | -4.4737
-7.5 | -0.5351 | 0.06916 | -0.0368 | -7.7371
-7 | -0.5705 | 0.05592 | -0.0402 | -10.2021
-6.5 | -0.5649 | 0.04719 | -0.0384 | -11.9708
-6 | -0.529 | 0.02787 | -0.0347 | -18.981
-5.5 | -0.5009 | 0.02211 | -0.0322 | -22.6549
-5 | -0.4759 | 0.03036 | -0.0311 | -15.6752
-4.5 | -0.4352 | 0.02721 | -0.0286 | -15.9941
-4 | -0.3946 | 0.02458 | -0.0259 | -16.0537
-3.5 | -0.3548 | 0.02226 | -0.0228 | -15.9389
-3 | -0.3257 | 0.02056 | -0.0162 | -15.8414
-2.5 | -0.3167 | 0.02041 | -0.0029 | -15.5169
-2 | -0.1025 | 0.02149 | -0.0256 | -4.7697
-1.5 | -0.1383 | 0.02046 | -0.0162 | -6.7595
-1 | -0.134 | 0.02025 | -0.0117 | -6.6173
-0.5 | -0.1048 | 0.0207 | -0.0104 | -5.0628
0 | -0.0711 | 0.02148 | -0.0098 | -3.3101
0.5 | -0.0365 | 0.02251 | -0.0095 | -1.6215
1 | 0.0263 | 0.02434 | -0.0146 | 1.0805
1.5 | 0.1269 | 0.02676 | -0.026 | 4.7422
2 | 0.2179 | 0.02862 | -0.0347 | 7.6136
2.5 | 0.3046 | 0.0301 | -0.0416 | 10.1196
3 | 0.3933 | 0.03112 | -0.0477 | 12.6382
3.5 | 0.4724 | 0.03176 | -0.0513 | 14.8741
4 | 0.564 | 0.0315 | -0.055 | 17.9048
4.5 | 0.654 | 0.03035 | -0.0565 | 21.5486
5 | 0.7269 | 0.02936 | -0.055 | 24.7582
5.5 | 0.8013 | 0.02795 | -0.0528 | 28.6691
6 | 0.8574 | 0.02767 | -0.0491 | 30.9866
6.5 | 0.904 | 0.02817 | -0.0449 | 32.0909
7 | 0.9496 | 0.02913 | -0.0409 | 32.5987
7.5 | 0.9884 | 0.03093 | -0.0368 | 31.956
8 | 1.0267 | 0.0333 | -0.033 | 30.8318
8.5 | 1.0576 | 0.03642 | -0.0289 | 29.039
9 | 1.0889 | 0.04017 | -0.0252 | 27.1073
9.5 | 1.119 | 0.04512 | -0.0219 | 24.8005
10 | 1.1291 | 0.05122 | -0.0171 | 22.0441
10.5 | 1.1305 | 0.05831 | -0.0125 | 19.3878
11 | 1.1384 | 0.06567 | -0.0094 | 17.3352
11.5 | 1.0953 | 0.07418 | -0.0043 | 14.7654
12.5 | 0.7644 | 0.15079 | -0.0558 | 5.0693
13 | 0.7658 | 0.15883 | -0.0581 | 4.8215
13.5 | 0.7654 | 0.16579 | -0.0607 | 4.6167
14 | 0.7723 | 0.17306 | -0.0631 | 4.4626
14.5 | 0.7834 | 0.18071 | -0.0657 | 4.3351
15 | 0.7963 | 0.18824 | -0.0681 | 4.2302
15.5 | 0.8078 | 0.19573 | -0.0712 | 4.1271
16 | 0.8212 | 0.20301 | -0.0742 | 4.0451

## 3. Re 50k Mach 0.10 (1)
BIGFOIL.COM POLAR EXPORT
HN-951
HN-951 |  |  |  | Cl Max: | 1.097 | at alpha= | 7.5 | deg
JavaFoil+Calcfoil stall+Eppler ext transition |  |  |  | L/D Max: | 42.011 | at alpha= | 5.5 | deg
Re: | 50000 |  |  | Cd Min: | 0.01593 | at alpha= | -1.5 | deg
Mach: | 0.1 |  |  | Cl=0 at alpha= | -2.4237 | deg
|  |  |  | @ Cl=0.1, Cd= | 0.015937
|  |  |  | @ Cl=0.4, Cd= | 0.016909
|  |  |  | @ Cl=0.6, Cd= | 0.017794
alpha (deg) | Cl | Cd | Cm | Cl/Cd
-17.5 | -0.458 | 0.36345 | -0.013 | -1.261
-17 | -0.481 | 0.32965 | -0.014 | -1.46
-16.5 | -0.504 | 0.29465 | -0.014 | -1.712
-16 | -0.527 | 0.27329 | -0.014 | -1.929
-15.5 | -0.549 | 0.24887 | -0.014 | -2.206
-15 | -0.57 | 0.23064 | -0.014 | -2.47
-14.5 | -0.589 | 0.21119 | -0.014 | -2.788
-14 | -0.606 | 0.19017 | -0.014 | -3.185
-13.5 | -0.616 | 0.17489 | -0.014 | -3.519
-13 | -0.622 | 0.16009 | -0.014 | -3.888
-12.5 | -0.626 | 0.14422 | -0.015 | -4.34
-12 | -0.626 | 0.13413 | -0.015 | -4.668
-11.5 | -0.622 | 0.12224 | -0.015 | -5.092
-11 | -0.615 | 0.11097 | -0.016 | -5.54
-10.5 | -0.603 | 0.10165 | -0.016 | -5.934
-10 | -0.587 | 0.09281 | -0.016 | -6.327
-9.5 | -0.567 | 0.08473 | -0.017 | -6.695
-9 | -0.543 | 0.07849 | -0.017 | -6.923
-8.5 | -0.516 | 0.07186 | -0.018 | -7.178
-8 | -0.485 | 0.06656 | -0.019 | -7.282
-7.5 | -0.45 | 0.06195 | -0.02 | -7.272
-7 | -0.413 | 0.05765 | -0.021 | -7.17
-6.5 | -0.374 | 0.05374 | -0.022 | -6.955
-6 | -0.332 | 0.05042 | -0.023 | -6.585
-5.5 | -0.289 | 0.04722 | -0.025 | -6.118
-5 | -0.302 | 0.0187 | -0.054 | -16.127
-4.5 | -0.245 | 0.01765 | -0.054 | -13.886
-4 | -0.187 | 0.0177 | -0.055 | -10.571
-3.5 | -0.128 | 0.0179 | -0.055 | -7.162
-3 | -0.069 | 0.01719 | -0.056 | -4.012
-2.5 | -0.009 | 0.01659 | -0.056 | -0.567
-2 | 0.05 | 0.01597 | -0.056 | 3.146
-1.5 | 0.11 | 0.01593 | -0.057 | 6.904
-1 | 0.17 | 0.01626 | -0.057 | 10.448
-0.5 | 0.23 | 0.0163 | -0.058 | 14.089
0 | 0.288 | 0.01668 | -0.058 | 17.279
0.5 | 0.347 | 0.01675 | -0.058 | 20.742
1 | 0.407 | 0.01693 | -0.059 | 24.019
1.5 | 0.466 | 0.01713 | -0.059 | 27.191
2 | 0.525 | 0.01739 | -0.059 | 30.176
2.5 | 0.584 | 0.01778 | -0.06 | 32.817
3 | 0.642 | 0.01783 | -0.06 | 36.013
3.5 | 0.7 | 0.01844 | -0.061 | 37.976
4 | 0.758 | 0.01912 | -0.061 | 39.643
4.5 | 0.815 | 0.0199 | -0.061 | 40.938
5 | 0.87 | 0.02086 | -0.062 | 41.697
5.5 | 0.923 | 0.02197 | -0.062 | 42.011
6 | 0.973 | 0.02324 | -0.062 | 41.865
6.5 | 1.018 | 0.0246 | -0.062 | 41.402
7 | 1.062 | 0.02587 | -0.062 | 41.04
7.5 | 1.097 | 0.02714 | -0.062 | 40.416
8 | 0.939 | 0.06094 | -0.03 | 15.406
8.5 | 0.962 | 0.06567 | -0.026 | 14.65
9 | 0.982 | 0.07126 | -0.024 | 13.777
9.5 | 0.996 | 0.07728 | -0.022 | 12.893
10 | 1.005 | 0.08427 | -0.021 | 11.928
10.5 | 1.008 | 0.09142 | -0.021 | 11.03
11 | 1.005 | 0.10027 | -0.02 | 10.027
11.5 | 0.996 | 0.10946 | -0.02 | 9.103
12 | 0.982 | 0.12 | -0.019 | 8.183
12.5 | 0.962 | 0.13114 | -0.019 | 7.338

## 4. Re 50k Mach 0.10 (2)
BIGFOIL.COM POLAR EXPORT
HN-951
HN-951 |  |  |  | Cl Max: | 1.125 | at alpha= | 10 | deg
XFOIL ncrit=9 |  |  |  | L/D Max: | 32.32 | at alpha= | 6.5 | deg
Re: | 50000 |  |  | Cd Min: | 0.24397 | at alpha= | -20 | deg
Mach: | 0.1 |  |  | Cl=0 at alpha= | 0.77536 | deg
|  |  |  | @ Cl=0.1, Cd= | 0.026197
|  |  |  | @ Cl=0.4, Cd= | 0.031209
|  |  |  | @ Cl=0.6, Cd= | 0.031214
alpha (deg) | Cl | Cd | Cm | Cl/Cd
-20 | -0.6763 | 0.24397 | 0.033 | -2.7721
-19.5 | -0.665 | 0.24111 | 0.0281 | -2.7581
-19 | -0.6543 | 0.23698 | 0.0235 | -2.761
-18.5 | -0.6283 | 0.2258 | 0.0223 | -2.7826
-18 | -0.6148 | 0.22093 | 0.0185 | -2.7828
-17.5 | -0.6207 | 0.2241 | 0.0122 | -2.7697
-17 | -0.5817 | 0.20721 | 0.0127 | -2.8073
-16.5 | -0.581 | 0.20632 | 0.0075 | -2.816
-16 | -0.5528 | 0.19458 | 0.0067 | -2.841
-15.5 | -0.5503 | 0.19194 | 0.0024 | -2.867
-15 | -0.526 | 0.18173 | 0.0012 | -2.8944
-14.5 | -0.5268 | 0.17894 | -0.0028 | -2.944
-14 | -0.501 | 0.16896 | -0.0035 | -2.9652
-13.5 | -0.4927 | 0.16266 | -0.006 | -3.029
-13 | -0.4992 | 0.15969 | -0.0093 | -3.1261
-12.5 | -0.4723 | 0.14972 | -0.0096 | -3.1546
-12 | -0.4602 | 0.14261 | -0.0108 | -3.227
-11.5 | -0.452 | 0.13611 | -0.012 | -3.3208
-11 | -0.444 | 0.12945 | -0.0131 | -3.4299
-10.5 | -0.4381 | 0.12304 | -0.014 | -3.5606
-10 | -0.4489 | 0.11843 | -0.0154 | -3.7904
-9.5 | -0.4201 | 0.10971 | -0.0141 | -3.8292
-9 | -0.4283 | 0.10473 | -0.0143 | -4.0896
-8.5 | -0.4083 | 0.09737 | -0.0127 | -4.1933
-8 | -0.4049 | 0.09122 | -0.0114 | -4.4387
-7.5 | -0.5509 | 0.06811 | -0.0395 | -8.0884
-7 | -0.5688 | 0.05684 | -0.0403 | -10.007
-6.5 | -0.5646 | 0.04816 | -0.0386 | -11.7234
-6 | -0.5494 | 0.04071 | -0.0364 | -13.4955
-5.5 | -0.517 | 0.03527 | -0.0338 | -14.6583
-5 | -0.4793 | 0.03076 | -0.0313 | -15.5819
-4.5 | -0.4389 | 0.02756 | -0.0288 | -15.9253
-4 | -0.3979 | 0.0249 | -0.0261 | -15.9799
-3.5 | -0.3574 | 0.02254 | -0.0231 | -15.8563
-3 | -0.3264 | 0.02072 | -0.0171 | -15.7529
-2.5 | -0.3161 | 0.02049 | -0.0041 | -15.427
-2 | -0.1008 | 0.02166 | -0.0259 | -4.6537
-1.5 | -0.1379 | 0.0206 | -0.0165 | -6.6942
-1 | -0.1355 | 0.02034 | -0.0116 | -6.6618
-0.5 | -0.1066 | 0.02078 | -0.0104 | -5.1299
0 | -0.0728 | 0.02156 | -0.0098 | -3.3766
0.5 | -0.038 | 0.0226 | -0.0094 | -1.6814
1 | 0.031 | 0.02458 | -0.0157 | 1.2612
1.5 | 0.1287 | 0.02687 | -0.0264 | 4.7897
2 | 0.2244 | 0.02879 | -0.0358 | 7.7944
2.5 | 0.3056 | 0.03021 | -0.0418 | 10.1159
3 | 0.3985 | 0.0312 | -0.0483 | 12.7724
3.5 | 0.4813 | 0.03171 | -0.0522 | 15.1782
4 | 0.5677 | 0.03155 | -0.0551 | 17.9937
4.5 | 0.6513 | 0.03068 | -0.0558 | 21.2288
5 | 0.7316 | 0.02935 | -0.0549 | 24.9267
5.5 | 0.7985 | 0.02843 | -0.052 | 28.0865
6 | 0.8566 | 0.02806 | -0.0484 | 30.5274
6.5 | 0.9111 | 0.02819 | -0.0446 | 32.32
7 | 0.9516 | 0.02948 | -0.0402 | 32.2795
7.5 | 0.993 | 0.03129 | -0.0363 | 31.7354
8 | 1.028 | 0.03389 | -0.0322 | 30.3334
8.5 | 1.0639 | 0.0369 | -0.0285 | 28.832
9 | 1.0941 | 0.04097 | -0.0247 | 26.7049
9.5 | 1.1169 | 0.04617 | -0.0206 | 24.191
10 | 1.125 | 0.05243 | -0.0157 | 21.4572
10.5 | 1.1236 | 0.05965 | -0.0112 | 18.8365
11 | 1.0834 | 0.06781 | -0.0056 | 15.977
11.5 | 1.0259 | 0.07801 | -0.0038 | 13.1509
12 | 0.9724 | 0.09167 | -0.0082 | 10.6076
12.5 | 0.792 | 0.14102 | -0.0458 | 5.6162
13 | 0.6051 | 0.15079 | -0.0476 | 4.0129
13.5 | 0.5996 | 0.1548 | -0.0492 | 3.8734
14 | 0.6065 | 0.16086 | -0.0509 | 3.7704
14.5 | 0.6339 | 0.17075 | -0.0517 | 3.7124
15 | 0.6404 | 0.17709 | -0.0537 | 3.6162

## 5. Re 50k Mach 0.25 (1)
BIGFOIL.COM POLAR EXPORT
HN-951
HN-951 |  |  |  | Cl Max: | 1.098 | at alpha= | 7.5 | deg
JavaFoil+Calcfoil stall+Eppler ext transition |  |  |  | L/D Max: | 41.5 | at alpha= | 5.5 | deg
Re: | 50000 |  |  | Cd Min: | 0.01612 | at alpha= | -1.5 | deg
Mach: | 0.25 |  |  | Cl=0 at alpha= | -2.4194 | deg
|  |  |  | @ Cl=0.1, Cd= | 0.016129
|  |  |  | @ Cl=0.4, Cd= | 0.017085
|  |  |  | @ Cl=0.6, Cd= | 0.018082
alpha (deg) | Cl | Cd | Cm | Cl/Cd
-15.5 | -0.217 | 0.64072 | -0.015 | -0.338
-15 | -0.284 | 0.45233 | -0.015 | -0.628
-14.5 | -0.343 | 0.36678 | -0.015 | -0.935
-14 | -0.396 | 0.30167 | -0.015 | -1.313
-13.5 | -0.437 | 0.26206 | -0.015 | -1.668
-13 | -0.473 | 0.22354 | -0.015 | -2.116
-12.5 | -0.503 | 0.18952 | -0.015 | -2.656
-12 | -0.528 | 0.16939 | -0.015 | -3.115
-11.5 | -0.546 | 0.14771 | -0.015 | -3.694
-11 | -0.557 | 0.12752 | -0.016 | -4.368
-10.5 | -0.561 | 0.11547 | -0.016 | -4.861
-10 | -0.559 | 0.10327 | -0.016 | -5.411
-9.5 | -0.55 | 0.09299 | -0.017 | -5.911
-9 | -0.534 | 0.08348 | -0.017 | -6.399
-8.5 | -0.513 | 0.07594 | -0.018 | -6.753
-8 | -0.486 | 0.06952 | -0.019 | -6.994
-7.5 | -0.455 | 0.0641 | -0.02 | -7.097
-7 | -0.42 | 0.05919 | -0.022 | -7.09
-6.5 | -0.381 | 0.05498 | -0.023 | -6.929
-6 | -0.339 | 0.05138 | -0.023 | -6.604
-5.5 | -0.296 | 0.04801 | -0.024 | -6.157
-5 | -0.252 | 0.04417 | -0.03 | -5.695
-4.5 | -0.251 | 0.01777 | -0.056 | -14.144
-4 | -0.192 | 0.01795 | -0.056 | -10.692
-3.5 | -0.132 | 0.01758 | -0.057 | -7.489
-3 | -0.071 | 0.01752 | -0.057 | -4.042
-2.5 | -0.01 | 0.01688 | -0.057 | -0.573
-2 | 0.052 | 0.01616 | -0.058 | 3.194
-1.5 | 0.113 | 0.01612 | -0.058 | 7.009
-1 | 0.174 | 0.01614 | -0.059 | 10.809
-0.5 | 0.236 | 0.0165 | -0.059 | 14.298
0 | 0.296 | 0.01692 | -0.06 | 17.495
0.5 | 0.357 | 0.017 | -0.06 | 21
1 | 0.418 | 0.01712 | -0.06 | 24.402
1.5 | 0.478 | 0.01735 | -0.061 | 27.573
2 | 0.539 | 0.01771 | -0.061 | 30.426
2.5 | 0.599 | 0.01808 | -0.061 | 33.131
3 | 0.659 | 0.01819 | -0.062 | 36.238
3.5 | 0.719 | 0.01886 | -0.062 | 38.105
4 | 0.778 | 0.01962 | -0.063 | 39.641
4.5 | 0.835 | 0.02051 | -0.063 | 40.743
5 | 0.892 | 0.02155 | -0.063 | 41.372
5.5 | 0.945 | 0.02276 | -0.063 | 41.5
6 | 0.994 | 0.02421 | -0.064 | 41.053
6.5 | 1.038 | 0.02573 | -0.064 | 40.354
7 | 1.079 | 0.02719 | -0.064 | 39.674
7.5 | 1.098 | 0.02954 | -0.063 | 37.162
8 | 0.951 | 0.06297 | -0.028 | 15.101
8.5 | 0.97 | 0.06849 | -0.025 | 14.155
9 | 0.981 | 0.07473 | -0.023 | 13.131
9.5 | 0.985 | 0.08305 | -0.022 | 11.858
10 | 0.979 | 0.091 | -0.021 | 10.758
10.5 | 0.963 | 0.10127 | -0.02 | 9.512
11 | 0.937 | 0.11256 | -0.02 | 8.328
11.5 | 0.901 | 0.12733 | -0.019 | 7.077
12 | 0.855 | 0.14378 | -0.017 | 5.945
12.5 | 0.8 | 0.16541 | -0.017 | 4.834

## 6. Re 50k Mach 0.25 (2)
BIGFOIL.COM POLAR EXPORT
HN-951
HN-951 |  |  |  | Cl Max: | 1.1006 | at alpha= | 9.5 | deg
XFOIL ncrit=9 |  |  |  | L/D Max: | 30.993 | at alpha= | 6.5 | deg
Re: | 50000 |  |  | Cd Min: | 0.24998 | at alpha= | -19.5 | deg
Mach: | 0.25 |  |  | Cl=0 at alpha= | 0.73851 | deg
|  |  |  | @ Cl=0.1, Cd= | 0.026666
|  |  |  | @ Cl=0.4, Cd= | 0.03178
|  |  |  | @ Cl=0.6, Cd= | 0.031526
alpha (deg) | Cl | Cd | Cm | Cl/Cd
-20 | -0.6886 | 0.24878 | 0.0345 | -2.7679
-19.5 | -0.6825 | 0.24998 | 0.0283 | -2.7302
-19 | -0.6558 | 0.23636 | 0.0267 | -2.7746
-18.5 | -0.6368 | 0.22948 | 0.0236 | -2.775
-18 | -0.6288 | 0.22766 | 0.0184 | -2.762
-17.5 | -0.6064 | 0.21734 | 0.0161 | -2.7901
-17 | -0.5888 | 0.21087 | 0.0133 | -2.7922
-16.5 | -0.5826 | 0.20749 | 0.0085 | -2.8078
-16 | -0.5567 | 0.19758 | 0.0073 | -2.8176
-15.5 | -0.5648 | 0.19874 | 0.0016 | -2.8419
-15 | -0.5271 | 0.18428 | 0.0016 | -2.8603
-14.5 | -0.5346 | 0.18331 | -0.0033 | -2.9164
-14 | -0.5068 | 0.17286 | -0.0041 | -2.9319
-13.5 | -0.4873 | 0.16447 | -0.0055 | -2.9629
-13 | -0.4838 | 0.15898 | -0.0084 | -3.0432
-12.5 | -0.4808 | 0.15415 | -0.0107 | -3.119
-12 | -0.4642 | 0.14617 | -0.0117 | -3.1758
-11.5 | -0.457 | 0.13977 | -0.0131 | -3.2697
-11 | -0.4483 | 0.13296 | -0.0141 | -3.3717
-10.5 | -0.4428 | 0.12653 | -0.0151 | -3.4996
-10 | -0.421 | 0.11808 | -0.0146 | -3.5654
-9.5 | -0.4133 | 0.11182 | -0.0147 | -3.6961
-9 | -0.4286 | 0.10753 | -0.0152 | -3.9859
-8.5 | -0.404 | 0.09964 | -0.0135 | -4.0546
-7.5 | -0.5301 | 0.07214 | -0.0395 | -7.3482
-7 | -0.5577 | 0.06138 | -0.0411 | -9.086
-6.5 | -0.5596 | 0.0531 | -0.0393 | -10.5386
-6 | -0.5563 | 0.04511 | -0.0374 | -12.3321
-5.5 | -0.5316 | 0.03868 | -0.0348 | -13.7435
-5 | -0.4984 | 0.0337 | -0.0323 | -14.7893
-4.5 | -0.4585 | 0.02963 | -0.0298 | -15.4742
-4 | -0.4161 | 0.02652 | -0.0272 | -15.69
-3.5 | -0.3736 | 0.02405 | -0.0244 | -15.5343
-3 | -0.3348 | 0.02187 | -0.0204 | -15.3086
-2.5 | -0.3142 | 0.02096 | -0.0103 | -14.9905
-2 | -0.3038 | 0.02099 | 0.0037 | -14.4736
-1.5 | -0.1336 | 0.02142 | -0.0178 | -6.2372
-1 | -0.1432 | 0.02088 | -0.0116 | -6.8582
-0.5 | -0.1165 | 0.02124 | -0.0101 | -5.4849
0 | -0.0823 | 0.02202 | -0.0095 | -3.7375
0.5 | -0.0467 | 0.02309 | -0.0093 | -2.0225
1 | 0.0512 | 0.02559 | -0.0204 | 2.0008
1.5 | 0.1455 | 0.02767 | -0.03 | 5.2584
2 | 0.2418 | 0.02947 | -0.0388 | 8.205
2.5 | 0.3214 | 0.03082 | -0.0439 | 10.4283
3 | 0.4057 | 0.03185 | -0.0487 | 12.7378
3.5 | 0.5068 | 0.03198 | -0.0542 | 15.8474
4 | 0.5941 | 0.0316 | -0.0561 | 18.8006
4.5 | 0.68 | 0.03053 | -0.056 | 22.2732
5 | 0.7441 | 0.03011 | -0.0531 | 24.7127
5.5 | 0.8138 | 0.02927 | -0.05 | 27.8032
6 | 0.8734 | 0.02911 | -0.046 | 30.0034
6.5 | 0.9239 | 0.02981 | -0.0416 | 30.993
7 | 0.9691 | 0.03129 | -0.0372 | 30.9716
7.5 | 1.0086 | 0.03365 | -0.0328 | 29.9733
8 | 1.0445 | 0.03663 | -0.0284 | 28.5149
8.5 | 1.0703 | 0.04067 | -0.0236 | 26.3167
9 | 1.0907 | 0.04566 | -0.0189 | 23.8874
9.5 | 1.1006 | 0.05185 | -0.0142 | 21.2266
10 | 1.0934 | 0.05875 | -0.0093 | 18.6111
10.5 | 1.0453 | 0.06712 | -0.0042 | 15.5736
11 | 0.988 | 0.07823 | -0.0048 | 12.6294
12.5 | 0.8044 | 0.14363 | -0.045 | 5.6005
13 | 0.7662 | 0.16268 | -0.0603 | 4.7099
13.5 | 0.7701 | 0.16991 | -0.063 | 4.5324
14 | 0.7778 | 0.17712 | -0.0658 | 4.3914
14.5 | 0.7903 | 0.18491 | -0.0686 | 4.274

## 7. Re 50k Mach 0.50 (1)
BIGFOIL.COM POLAR EXPORT
HN-951
HN-951 |  |  |  | Cl Max: | 1.215 | at alpha= | 20 | deg
JavaFoil+Calcfoil stall+Eppler ext transition |  |  |  | L/D Max: | 39.123 | at alpha= | 4.5 | deg
Re: | 50000 |  |  | Cd Min: | 0.01667 | at alpha= | -1.5 | deg
Mach: | 0.5 |  |  | Cl=0 at alpha= | -2.4203 | deg
|  |  |  | @ Cl=0.1, Cd= | 0.016838
|  |  |  | @ Cl=0.4, Cd= | 0.018076
|  |  |  | @ Cl=0.6, Cd= | 0.0191
alpha (deg) | Cl | Cd | Cm | Cl/Cd
-20 | -0.941 | 0.46724 | -0.028 | -2.013
-19.5 | -0.915 | 0.45919 | -0.028 | -1.993
-19 | -0.887 | 0.42335 | -0.027 | -2.095
-18.5 | -0.861 | 0.42261 | -0.027 | -2.037
-18 | -0.835 | 0.40632 | -0.027 | -2.055
-17.5 | -0.809 | 0.41886 | -0.028 | -1.932
-17 | -0.783 | 0.42011 | -0.028 | -1.864
-16.5 | -0.755 | 0.37632 | -0.027 | -2.007
-16 | -0.729 | 0.35736 | -0.027 | -2.04
-15.5 | -0.703 | 0.3453 | -0.027 | -2.035
-15 | -0.677 | 0.35146 | -0.027 | -1.925
-14.5 | -0.65 | 0.34586 | -0.027 | -1.881
-14 | -0.623 | 0.31457 | -0.026 | -1.979
-13.5 | -0.596 | 0.31127 | -0.026 | -1.915
-13 | -0.57 | 0.30918 | -0.026 | -1.843
-12.5 | -0.543 | 0.30567 | -0.027 | -1.777
-12 | -0.516 | 0.28601 | -0.025 | -1.803
-11.5 | -0.489 | 0.2641 | -0.025 | -1.852
-11 | -0.463 | 0.26111 | -0.025 | -1.772
-10.5 | -0.435 | 0.23849 | -0.024 | -1.826
-10 | -0.409 | 0.23986 | -0.023 | -1.704
-9.5 | -0.382 | 0.23864 | -0.023 | -1.601
-9 | -0.355 | 0.23482 | -0.024 | -1.513
-8.5 | -0.328 | 0.19661 | -0.021 | -1.668
-8 | -0.301 | 0.18339 | -0.021 | -1.643
-7.5 | -0.274 | 0.15328 | -0.019 | -1.789
-7 | -0.385 | 0.08363 | -0.019 | -4.605
-6.5 | -0.389 | 0.06601 | -0.022 | -5.894
-6 | -0.362 | 0.05789 | -0.024 | -6.248
-5.5 | -0.322 | 0.05248 | -0.026 | -6.131
-5 | -0.275 | 0.04819 | -0.027 | -5.707
-4.5 | -0.226 | 0.04415 | -0.033 | -5.114
-4 | -0.212 | 0.01965 | -0.062 | -10.768
-3.5 | -0.146 | 0.01906 | -0.063 | -7.681
-3 | -0.079 | 0.01781 | -0.064 | -4.431
-2.5 | -0.011 | 0.01767 | -0.064 | -0.611
-2 | 0.058 | 0.01711 | -0.065 | 3.371
-1.5 | 0.126 | 0.01667 | -0.065 | 7.564
-1 | 0.194 | 0.01713 | -0.065 | 11.346
-0.5 | 0.263 | 0.01685 | -0.066 | 15.607
0 | 0.33 | 0.01706 | -0.066 | 19.348
0.5 | 0.398 | 0.01807 | -0.067 | 22.024
1 | 0.465 | 0.01827 | -0.067 | 25.482
1.5 | 0.533 | 0.01859 | -0.068 | 28.659
2 | 0.6 | 0.0191 | -0.068 | 31.423
2.5 | 0.667 | 0.01966 | -0.069 | 33.921
3 | 0.733 | 0.01996 | -0.069 | 36.731
3.5 | 0.798 | 0.02096 | -0.069 | 38.076
4 | 0.862 | 0.02213 | -0.07 | 38.926
4.5 | 0.922 | 0.02357 | -0.07 | 39.123
5 | 0.979 | 0.02524 | -0.07 | 38.79
5.5 | 1.03 | 0.02722 | -0.07 | 37.827
6 | 1.069 | 0.02974 | -0.07 | 35.945
6.5 | 1.089 | 0.03299 | -0.069 | 32.996
7 | 0.936 | 0.06277 | -0.03 | 14.91
7.5 | 0.923 | 0.07344 | -0.024 | 12.574
8 | 0.827 | 0.0993 | -0.021 | 8.33
8.5 | 0.591 | 0.17741 | -0.022 | 3.333
9 | 0.619 | 0.20777 | -0.027 | 2.977
9.5 | 0.645 | 0.2084 | -0.027 | 3.097
10 | 0.673 | 0.23005 | -0.031 | 2.925
10.5 | 0.7 | 0.23396 | -0.031 | 2.99
11 | 0.727 | 0.26837 | -0.034 | 2.711
11.5 | 0.754 | 0.27201 | -0.034 | 2.772
12 | 0.781 | 0.2854 | -0.035 | 2.736
12.5 | 0.809 | 0.31232 | -0.037 | 2.59
13 | 0.836 | 0.32147 | -0.038 | 2.599
13.5 | 0.863 | 0.32971 | -0.039 | 2.618
14 | 0.891 | 0.34351 | -0.041 | 2.593
14.5 | 0.917 | 0.34844 | -0.041 | 2.632
15 | 0.944 | 0.37219 | -0.042 | 2.537
15.5 | 0.973 | 0.39822 | -0.044 | 2.442
16 | 0.999 | 0.40569 | -0.044 | 2.462
16.5 | 1.025 | 0.40185 | -0.044 | 2.552
17 | 1.055 | 0.44857 | -0.046 | 2.351
17.5 | 1.081 | 0.44022 | -0.047 | 2.455
18 | 1.107 | 0.44224 | -0.047 | 2.503
18.5 | 1.133 | 0.44416 | -0.047 | 2.551
19 | 1.161 | 0.46088 | -0.048 | 2.519
19.5 | 1.189 | 0.48061 | -0.05 | 2.474
20 | 1.215 | 0.50678 | -0.05 | 2.397

## 8. Re 50k Mach 0.50 (2)
BIGFOIL.COM POLAR EXPORT
HN-951
HN-951 |  |  |  | Cl Max: | 1.0568 | at alpha= | 20 | deg
XFOIL ncrit=9 |  |  |  | L/D Max: | 23.4268 | at alpha= | 6.5 | deg
Re: | 50000 |  |  | Cd Min: | 0.2954 | at alpha= | 20 | deg
Mach: | 0.5 |  |  | Cl=0 at alpha= | 0.45482 | deg
|  |  |  | @ Cl=0.1, Cd= | 0.028753
|  |  |  | @ Cl=0.4, Cd= | 0.033762
|  |  |  | @ Cl=0.6, Cd= | 0.03568
alpha (deg) | Cl | Cd | Cm | Cl/Cd
-20 | -0.7478 | 0.27143 | 0.0424 | -2.755
-19.5 | -0.7257 | 0.26346 | 0.0382 | -2.7545
-19 | -0.7101 | 0.26031 | 0.0323 | -2.7279
-18.5 | -0.6868 | 0.24999 | 0.0286 | -2.7473
-18 | -0.6624 | 0.24062 | 0.0253 | -2.7529
-17.5 | -0.6518 | 0.23919 | 0.0193 | -2.725
-17 | -0.6216 | 0.22568 | 0.0173 | -2.7543
-16.5 | -0.6086 | 0.22202 | 0.0123 | -2.7412
-16 | -0.5826 | 0.21109 | 0.0097 | -2.76
-15.5 | -0.5666 | 0.2054 | 0.0057 | -2.7585
-15 | -0.5441 | 0.19621 | 0.0029 | -2.773
-14.5 | -0.5386 | 0.19362 | -0.0015 | -2.7817
-14 | -0.5085 | 0.18211 | -0.003 | -2.7923
-13.5 | -0.4915 | 0.17459 | -0.0058 | -2.8152
-13 | -0.4919 | 0.17193 | -0.0096 | -2.861
-12.5 | -0.468 | 0.1624 | -0.011 | -2.8818
-12 | -0.4517 | 0.15484 | -0.0127 | -2.9172
-11.5 | -0.4344 | 0.14693 | -0.0141 | -2.9565
-11 | -0.4198 | 0.13953 | -0.0155 | -3.0087
-10.5 | -0.4182 | 0.13436 | -0.0168 | -3.1125
-10 | -0.4011 | 0.12621 | -0.0173 | -3.178
-9.5 | -0.3871 | 0.11889 | -0.0177 | -3.256
-9 | -0.3779 | 0.11261 | -0.0174 | -3.3558
-8 | -0.3757 | 0.10069 | -0.0169 | -3.7313
-7.5 | -0.4071 | 0.08574 | -0.0332 | -4.7481
-7 | -0.43 | 0.07754 | -0.0358 | -5.5455
-6.5 | -0.4818 | 0.06909 | -0.0391 | -6.9735
-6 | -0.5042 | 0.06196 | -0.0374 | -8.1375
-5.5 | -0.5286 | 0.05479 | -0.0355 | -9.6477
-5 | -0.5421 | 0.04728 | -0.0343 | -11.4657
-4.5 | -0.5247 | 0.04112 | -0.0315 | -12.7602
-4 | -0.4954 | 0.03525 | -0.03 | -14.0539
-3.5 | -0.4527 | 0.03098 | -0.0275 | -14.6127
-3 | -0.4046 | 0.02775 | -0.0249 | -14.5802
-2.5 | -0.3575 | 0.02534 | -0.0217 | -14.1081
-2 | -0.3176 | 0.02363 | -0.0162 | -13.4405
-1.5 | -0.3004 | 0.02326 | -0.0035 | -12.9149
-1 | -0.1426 | 0.02436 | -0.015 | -5.8539
-0.5 | -0.1548 | 0.02357 | -0.0091 | -6.5677
0 | -0.1047 | 0.02452 | -0.0118 | -4.27
0.5 | 0.0104 | 0.02697 | -0.0249 | 0.38561
1 | 0.1044 | 0.02884 | -0.0333 | 3.62
1.5 | 0.1968 | 0.03062 | -0.0403 | 6.4272
2 | 0.2914 | 0.03217 | -0.0466 | 9.0581
2.5 | 0.3744 | 0.03344 | -0.05 | 11.1962
3 | 0.4562 | 0.03447 | -0.052 | 13.2347
3.5 | 0.5474 | 0.03486 | -0.0535 | 15.7028
4 | 0.609 | 0.03582 | -0.0511 | 17.0017
4.5 | 0.6846 | 0.03605 | -0.0486 | 18.9903
5 | 0.7565 | 0.03629 | -0.0449 | 20.846
5.5 | 0.8265 | 0.03663 | -0.0403 | 22.5635
6 | 0.8843 | 0.03791 | -0.0351 | 23.3263
6.5 | 0.9359 | 0.03995 | -0.0296 | 23.4268
7 | 0.956 | 0.04409 | -0.0236 | 21.6829
8 | 0.8981 | 0.05942 | -0.0154 | 15.1144
9 | 0.8218 | 0.08415 | -0.024 | 9.7659
9.5 | 0.8023 | 0.09567 | -0.0286 | 8.3861
10 | 0.7781 | 0.10818 | -0.035 | 7.1926
10.5 | 0.7734 | 0.11861 | -0.0391 | 6.5205
11 | 0.7804 | 0.12854 | -0.0421 | 6.0713
11.5 | 0.7739 | 0.13954 | -0.048 | 5.5461
12 | 0.785 | 0.15083 | -0.0525 | 5.2045
13.5 | 0.808 | 0.18589 | -0.0716 | 4.3467
14 | 0.8223 | 0.19402 | -0.0751 | 4.2382
14.5 | 0.8435 | 0.20367 | -0.0784 | 4.1415
15 | 0.8614 | 0.21223 | -0.082 | 4.0588
15.5 | 0.8731 | 0.21839 | -0.0868 | 3.9979
16 | 0.8899 | 0.2261 | -0.0913 | 3.9359
16.5 | 0.9077 | 0.23426 | -0.0961 | 3.8748
17 | 0.9333 | 0.24504 | -0.0996 | 3.8088
17.5 | 0.9624 | 0.25767 | -0.1026 | 3.735
18 | 0.9699 | 0.25999 | -0.1098 | 3.7305
18.5 | 0.9973 | 0.27219 | -0.1132 | 3.664
19 | 1.0143 | 0.27797 | -0.1189 | 3.649
19.5 | 1.0343 | 0.28658 | -0.1242 | 3.6091
20 | 1.0568 | 0.2954 | -0.129 | 3.5775

## 9. Re 100k Mach 0.00 (1)
BIGFOIL.COM POLAR EXPORT
HN-951
HN-951 |  |  |  | Cl Max: | 1.163 | at alpha= | 8.5 | deg
JavaFoil+Calcfoil stall+Eppler ext transition |  |  |  | L/D Max: | 62.265 | at alpha= | 4.5 | deg
Re: | 100000 |  |  | Cd Min: | 0.01149 | at alpha= | -2.5 | deg
Mach: | 0 |  |  | Cl=0 at alpha= | -2.4237 | deg
|  |  |  | @ Cl=0.1, Cd= | 0.011938
|  |  |  | @ Cl=0.4, Cd= | 0.012283
|  |  |  | @ Cl=0.6, Cd= | 0.012127
alpha (deg) | Cl | Cd | Cm | Cl/Cd
-17.5 | -0.504 | 0.27148 | -0.014 | -1.857
-17 | -0.525 | 0.24921 | -0.014 | -2.105
-16.5 | -0.545 | 0.23052 | -0.014 | -2.363
-16 | -0.564 | 0.2095 | -0.014 | -2.693
-15.5 | -0.583 | 0.19272 | -0.014 | -3.024
-15 | -0.6 | 0.17969 | -0.014 | -3.339
-14.5 | -0.615 | 0.16888 | -0.014 | -3.644
-14 | -0.629 | 0.157 | -0.014 | -4.005
-13.5 | -0.635 | 0.14268 | -0.014 | -4.454
-13 | -0.639 | 0.13232 | -0.015 | -4.831
-12.5 | -0.64 | 0.12107 | -0.015 | -5.286
-12 | -0.637 | 0.11114 | -0.015 | -5.735
-11.5 | -0.631 | 0.1024 | -0.015 | -6.165
-11 | -0.621 | 0.0945 | -0.016 | -6.576
-10.5 | -0.608 | 0.08794 | -0.016 | -6.912
-10 | -0.59 | 0.08097 | -0.017 | -7.291
-9.5 | -0.569 | 0.07487 | -0.017 | -7.602
-9 | -0.544 | 0.06858 | -0.018 | -7.937
-8.5 | -0.516 | 0.06372 | -0.019 | -8.097
-8 | -0.484 | 0.05917 | -0.02 | -8.185
-7.5 | -0.45 | 0.0552 | -0.021 | -8.145
-7 | -0.412 | 0.05142 | -0.022 | -8.018
-6.5 | -0.373 | 0.04808 | -0.023 | -7.75
-6 | -0.331 | 0.04492 | -0.025 | -7.377
-5.5 | -0.357 | 0.01414 | -0.053 | -25.243
-5 | -0.301 | 0.01415 | -0.054 | -21.295
-4.5 | -0.244 | 0.01427 | -0.054 | -17.111
-4 | -0.186 | 0.0138 | -0.055 | -13.5
-3.5 | -0.128 | 0.0133 | -0.055 | -9.597
-3 | -0.069 | 0.01237 | -0.055 | -5.547
-2.5 | -0.009 | 0.01149 | -0.056 | -0.815
-2 | 0.05 | 0.01173 | -0.056 | 4.268
-1.5 | 0.11 | 0.01198 | -0.057 | 9.146
-1 | 0.169 | 0.01196 | -0.057 | 14.142
-0.5 | 0.229 | 0.01195 | -0.057 | 19.123
0 | 0.288 | 0.01207 | -0.058 | 23.832
0.5 | 0.347 | 0.01213 | -0.058 | 28.581
1 | 0.406 | 0.0123 | -0.059 | 32.991
1.5 | 0.465 | 0.01152 | -0.059 | 40.366
2 | 0.524 | 0.01174 | -0.059 | 44.61
2.5 | 0.583 | 0.01203 | -0.06 | 48.436
3 | 0.641 | 0.01236 | -0.06 | 51.861
3.5 | 0.699 | 0.01281 | -0.061 | 54.579
4 | 0.757 | 0.01335 | -0.061 | 56.706
4.5 | 0.813 | 0.01306 | -0.061 | 62.265
5 | 0.869 | 0.01644 | -0.062 | 52.875
5.5 | 0.923 | 0.01748 | -0.062 | 52.793
6 | 0.974 | 0.01868 | -0.062 | 52.16
6.5 | 1.022 | 0.01993 | -0.062 | 51.294
7 | 1.066 | 0.0214 | -0.063 | 49.829
7.5 | 1.106 | 0.02242 | -0.063 | 49.324
8 | 1.14 | 0.02376 | -0.063 | 47.993
8.5 | 1.163 | 0.02534 | -0.062 | 45.892
9 | 0.983 | 0.06445 | -0.028 | 15.245
9.5 | 0.998 | 0.06967 | -0.025 | 14.318
10 | 1.008 | 0.07491 | -0.023 | 13.459
10.5 | 1.013 | 0.08096 | -0.022 | 12.514
11 | 1.013 | 0.08747 | -0.021 | 11.58
11.5 | 1.007 | 0.0947 | -0.021 | 10.637
12 | 0.996 | 0.10297 | -0.02 | 9.678
12.5 | 0.981 | 0.11173 | -0.02 | 8.779
13 | 0.961 | 0.12096 | -0.019 | 7.944
13.5 | 0.937 | 0.13015 | -0.019 | 7.2

## 10. Re 100k Mach 0.00 (2)
BIGFOIL.COM POLAR EXPORT
HN-951
HN-951 |  |  |  | Cl Max: | 1.2038 | at alpha= | 11.5 | deg
XFOIL ncrit=9 |  |  |  | L/D Max: | 50.6543 | at alpha= | 6 | deg
Re: | 100000 |  |  | Cd Min: | 0.24279 | at alpha= | -20 | deg
Mach: | 0 |  |  | Cl=0 at alpha= | -1.0181 | deg
|  |  |  | @ Cl=0.1, Cd= | 0.017455
|  |  |  | @ Cl=0.4, Cd= | 0.016304
|  |  |  | @ Cl=0.6, Cd= | 0.01517
alpha (deg) | Cl | Cd | Cm | Cl/Cd
-20 | -0.6753 | 0.24279 | 0.0286 | -2.7814
-19.5 | -0.6526 | 0.23347 | 0.0273 | -2.7952
-19 | -0.6356 | 0.22732 | 0.0241 | -2.7961
-18.5 | -0.6203 | 0.2214 | 0.0203 | -2.8017
-18 | -0.6157 | 0.21944 | 0.014 | -2.8058
-17.5 | -0.6025 | 0.21158 | 0.0103 | -2.8476
-17 | -0.5751 | 0.2018 | 0.0103 | -2.8499
-16.5 | -0.5605 | 0.19566 | 0.0071 | -2.8647
-16 | -0.5655 | 0.1941 | 0.0003 | -2.9134
-15.5 | -0.5404 | 0.18263 | -0.0006 | -2.959
-15 | -0.5204 | 0.17532 | -0.0018 | -2.9683
-14.5 | -0.5133 | 0.16952 | -0.0057 | -3.028
-14 | -0.5322 | 0.16701 | -0.0136 | -3.1866
-13.5 | -0.4879 | 0.15492 | -0.01 | -3.1494
-13 | -0.4951 | 0.15002 | -0.0153 | -3.3002
-12.5 | -0.4796 | 0.14097 | -0.0164 | -3.4021
-12 | -0.4652 | 0.13414 | -0.0174 | -3.468
-11.5 | -0.5007 | 0.12911 | -0.0273 | -3.8781
-11 | -0.4553 | 0.11995 | -0.0219 | -3.7957
-10.5 | -0.4691 | 0.11229 | -0.0269 | -4.1776
-10 | -0.4582 | 0.10582 | -0.0273 | -4.33
-9.5 | -0.4568 | 0.09803 | -0.0287 | -4.6598
-9 | -0.4947 | 0.09114 | -0.0357 | -5.4279
-8.5 | -0.4642 | 0.08448 | -0.031 | -5.4948
-8 | -0.6059 | 0.05564 | -0.0477 | -10.8896
-7.5 | -0.6155 | 0.04617 | -0.0441 | -13.3312
-7 | -0.6106 | 0.03826 | -0.0399 | -15.9592
-6.5 | -0.589 | 0.0325 | -0.036 | -18.1231
-6 | -0.5566 | 0.02798 | -0.0331 | -19.8928
-5.5 | -0.5175 | 0.02481 | -0.0302 | -20.8585
-5 | -0.4768 | 0.02227 | -0.028 | -21.41
-4.5 | -0.4353 | 0.02039 | -0.0259 | -21.3487
-4 | -0.395 | 0.01884 | -0.0239 | -20.966
-3.5 | -0.3556 | 0.01749 | -0.022 | -20.3316
-3 | -0.3182 | 0.01613 | -0.0199 | -19.7272
-2.5 | -0.2867 | 0.01546 | -0.0156 | -18.5446
-2 | -0.2236 | 0.01611 | -0.0157 | -13.8796
-1.5 | -0.1548 | 0.0167 | -0.0162 | -9.2695
-1 | 0.0058 | 0.01742 | -0.0358 | 0.33295
-0.5 | 0.1134 | 0.01746 | -0.0477 | 6.4948
0 | 0.1867 | 0.01732 | -0.0526 | 10.7794
0.5 | 0.2866 | 0.01699 | -0.0612 | 16.8687
1 | 0.3597 | 0.01659 | -0.0644 | 21.6817
1.5 | 0.4317 | 0.01608 | -0.0666 | 26.847
2 | 0.4931 | 0.01564 | -0.0664 | 31.5281
2.5 | 0.5454 | 0.01538 | -0.0645 | 35.4616
3 | 0.598 | 0.01517 | -0.0624 | 39.4199
3.5 | 0.6469 | 0.01516 | -0.0598 | 42.6715
4 | 0.6958 | 0.01526 | -0.0572 | 45.5963
4.5 | 0.7434 | 0.0155 | -0.0545 | 47.9613
5 | 0.7894 | 0.0159 | -0.0518 | 49.6478
5.5 | 0.8333 | 0.01647 | -0.0488 | 50.595
6 | 0.8748 | 0.01727 | -0.0457 | 50.6543
6.5 | 0.9142 | 0.01833 | -0.0426 | 49.8745
7 | 0.9515 | 0.01967 | -0.0393 | 48.3732
7.5 | 0.9864 | 0.02127 | -0.036 | 46.3752
8 | 1.0188 | 0.02312 | -0.0325 | 44.0657
8.5 | 1.0492 | 0.02532 | -0.029 | 41.4376
9 | 1.0779 | 0.02797 | -0.0254 | 38.5377
9.5 | 1.1081 | 0.03114 | -0.0221 | 35.5845
10 | 1.1446 | 0.03525 | -0.0201 | 32.4709
10.5 | 1.178 | 0.03987 | -0.0178 | 29.546
11 | 1.1955 | 0.04412 | -0.0134 | 27.0966
11.5 | 1.2038 | 0.05031 | -0.0094 | 23.9276
12 | 1.1816 | 0.05588 | -0.0027 | 21.1453
12.5 | 1.149 | 0.06306 | 0.0013 | 18.2207
13 | 1.1036 | 0.07265 | 0.0013 | 15.1906
13.5 | 1.0485 | 0.08565 | -0.004 | 12.2417
14 | 0.9919 | 0.1027 | -0.0142 | 9.6582
14.5 | 0.812 | 0.17128 | -0.0574 | 4.7408
15 | 0.8553 | 0.18011 | -0.0541 | 4.7488
15.5 | 0.8237 | 0.1879 | -0.0659 | 4.3837
16 | 0.858 | 0.19743 | -0.0648 | 4.3458
16.5 | 0.8457 | 0.20343 | -0.0736 | 4.1572

## 11. Re 100k Mach 0.10 (1)
BIGFOIL.COM POLAR EXPORT
HN-951
HN-951 |  |  |  | Cl Max: | 1.163 | at alpha= | 8.5 | deg
JavaFoil+Calcfoil stall+Eppler ext transition |  |  |  | L/D Max: | 62.269 | at alpha= | 4.5 | deg
Re: | 100000 |  |  | Cd Min: | 0.01153 | at alpha= | -2.5 | deg
Mach: | 0.1 |  |  | Cl=0 at alpha= | -2.4237 | deg
|  |  |  | @ Cl=0.1, Cd= | 0.01195
|  |  |  | @ Cl=0.4, Cd= | 0.012298
|  |  |  | @ Cl=0.6, Cd= | 0.012146
alpha (deg) | Cl | Cd | Cm | Cl/Cd
-17.5 | -0.458 | 0.28883 | -0.014 | -1.587
-17 | -0.481 | 0.26428 | -0.014 | -1.822
-16.5 | -0.505 | 0.24746 | -0.014 | -2.039
-16 | -0.527 | 0.2234 | -0.014 | -2.36
-15.5 | -0.549 | 0.20521 | -0.014 | -2.676
-15 | -0.57 | 0.18795 | -0.014 | -3.032
-14.5 | -0.589 | 0.17342 | -0.014 | -3.395
-14 | -0.606 | 0.16274 | -0.014 | -3.722
-13.5 | -0.616 | 0.14596 | -0.014 | -4.217
-13 | -0.622 | 0.1337 | -0.015 | -4.655
-12.5 | -0.626 | 0.12517 | -0.015 | -5.001
-12 | -0.626 | 0.114 | -0.015 | -5.492
-11.5 | -0.623 | 0.10372 | -0.015 | -6.001
-11 | -0.615 | 0.09651 | -0.016 | -6.371
-10.5 | -0.603 | 0.08848 | -0.016 | -6.817
-10 | -0.587 | 0.0819 | -0.017 | -7.171
-9.5 | -0.567 | 0.07591 | -0.017 | -7.475
-9 | -0.544 | 0.06938 | -0.018 | -7.834
-8.5 | -0.516 | 0.06406 | -0.019 | -8.055
-8 | -0.485 | 0.05949 | -0.02 | -8.152
-7.5 | -0.451 | 0.05548 | -0.021 | -8.124
-7 | -0.414 | 0.05157 | -0.022 | -8.019
-6.5 | -0.374 | 0.04829 | -0.023 | -7.744
-6 | -0.333 | 0.04509 | -0.025 | -7.377
-5.5 | -0.358 | 0.01418 | -0.053 | -25.278
-5 | -0.303 | 0.01421 | -0.054 | -21.309
-4.5 | -0.245 | 0.01432 | -0.054 | -17.14
-4 | -0.187 | 0.01392 | -0.055 | -13.442
-3.5 | -0.128 | 0.0134 | -0.055 | -9.568
-3 | -0.069 | 0.01239 | -0.056 | -5.567
-2.5 | -0.009 | 0.01153 | -0.056 | -0.816
-2 | 0.05 | 0.01175 | -0.057 | 4.28
-1.5 | 0.11 | 0.01199 | -0.057 | 9.181
-1 | 0.17 | 0.01198 | -0.057 | 14.192
-0.5 | 0.23 | 0.01201 | -0.058 | 19.122
0 | 0.289 | 0.01209 | -0.058 | 23.901
0.5 | 0.349 | 0.01216 | -0.059 | 28.671
1 | 0.408 | 0.01232 | -0.059 | 33.11
1.5 | 0.467 | 0.01172 | -0.059 | 39.874
2 | 0.526 | 0.01177 | -0.06 | 44.72
2.5 | 0.585 | 0.01206 | -0.06 | 48.538
3 | 0.644 | 0.0124 | -0.06 | 51.929
3.5 | 0.703 | 0.01286 | -0.061 | 54.617
4 | 0.76 | 0.01341 | -0.061 | 56.699
4.5 | 0.817 | 0.01313 | -0.062 | 62.269
5 | 0.873 | 0.01653 | -0.062 | 52.809
5.5 | 0.927 | 0.01759 | -0.062 | 52.704
6 | 0.978 | 0.01882 | -0.062 | 51.984
6.5 | 1.026 | 0.02008 | -0.063 | 51.118
7 | 1.07 | 0.02158 | -0.063 | 49.596
7.5 | 1.109 | 0.02263 | -0.063 | 49.007
8 | 1.143 | 0.02402 | -0.063 | 47.567
8.5 | 1.163 | 0.02573 | -0.063 | 45.172
9 | 0.983 | 0.0649 | -0.027 | 15.148
9.5 | 0.997 | 0.07012 | -0.025 | 14.218
10 | 1.006 | 0.07552 | -0.023 | 13.315
10.5 | 1.008 | 0.0819 | -0.022 | 12.314
11 | 1.005 | 0.08882 | -0.021 | 11.321
11.5 | 0.997 | 0.09669 | -0.021 | 10.306
12 | 0.982 | 0.10396 | -0.02 | 9.447
12.5 | 0.962 | 0.11323 | -0.02 | 8.499
13 | 0.938 | 0.1244 | -0.019 | 7.541
13.5 | 0.91 | 0.1346 | -0.019 | 6.76

## 12. Re 100k Mach 0.10 (2)
BIGFOIL.COM POLAR EXPORT
HN-951
HN-951 |  |  |  | Cl Max: | 1.1944 | at alpha= | 11.5 | deg
XFOIL ncrit=9 |  |  |  | L/D Max: | 50.448 | at alpha= | 6 | deg
Re: | 100000 |  |  | Cd Min: | 0.24254 | at alpha= | -20 | deg
Mach: | 0.1 |  |  | Cl=0 at alpha= | -1.011 | deg
|  |  |  | @ Cl=0.1, Cd= | 0.017511
|  |  |  | @ Cl=0.4, Cd= | 0.01634
|  |  |  | @ Cl=0.6, Cd= | 0.015162
alpha (deg) | Cl | Cd | Cm | Cl/Cd
-20 | -0.6755 | 0.24254 | 0.0294 | -2.7851
-19.5 | -0.6542 | 0.23416 | 0.0276 | -2.7938
-19 | -0.6371 | 0.22799 | 0.0244 | -2.7944
-18.5 | -0.6219 | 0.22211 | 0.0204 | -2.8
-18 | -0.6181 | 0.2206 | 0.0139 | -2.8019
-17.5 | -0.5999 | 0.21085 | 0.0113 | -2.8452
-17 | -0.5758 | 0.20235 | 0.0105 | -2.8456
-16.5 | -0.5614 | 0.19625 | 0.0071 | -2.8606
-16 | -0.5676 | 0.19515 | 0.0001 | -2.9085
-15.5 | -0.5392 | 0.18292 | -0.0002 | -2.9477
-15 | -0.5204 | 0.17581 | -0.0017 | -2.96
-14.5 | -0.5146 | 0.17028 | -0.006 | -3.0221
-14 | -0.533 | 0.1678 | -0.0138 | -3.1764
-13.5 | -0.487 | 0.15539 | -0.0099 | -3.134
-13 | -0.4966 | 0.1508 | -0.0157 | -3.2931
-12.5 | -0.4766 | 0.14139 | -0.016 | -3.3708
-12 | -0.4644 | 0.13464 | -0.0175 | -3.4492
-11.5 | -0.5009 | 0.12982 | -0.0275 | -3.8584
-11 | -0.4545 | 0.12048 | -0.022 | -3.7724
-10.5 | -0.4601 | 0.11285 | -0.0256 | -4.0771
-10 | -0.4606 | 0.10645 | -0.0281 | -4.3269
-9.5 | -0.4525 | 0.09862 | -0.0284 | -4.5883
-9 | -0.4962 | 0.09178 | -0.0363 | -5.4064
-8.5 | -0.4619 | 0.08506 | -0.0311 | -5.4303
-8 | -0.6013 | 0.05656 | -0.0482 | -10.6312
-7.5 | -0.612 | 0.04739 | -0.0447 | -12.9141
-7 | -0.6104 | 0.0393 | -0.0405 | -15.5318
-6.5 | -0.5913 | 0.03332 | -0.0365 | -17.7461
-6 | -0.5602 | 0.02842 | -0.0334 | -19.7115
-5.5 | -0.5214 | 0.02546 | -0.0305 | -20.4792
-5 | -0.4806 | 0.02263 | -0.0282 | -21.2373
-4.5 | -0.4388 | 0.02073 | -0.0261 | -21.1674
-4 | -0.3982 | 0.01906 | -0.024 | -20.8919
-3.5 | -0.3586 | 0.0177 | -0.0221 | -20.2599
-3 | -0.3205 | 0.01633 | -0.0201 | -19.6265
-2.5 | -0.2881 | 0.01556 | -0.0161 | -18.5154
-2 | -0.2211 | 0.01622 | -0.0167 | -13.6313
-1.5 | -0.155 | 0.01676 | -0.0166 | -9.2482
-1 | 0.0035 | 0.01752 | -0.0355 | 0.19977
-0.5 | 0.1115 | 0.01751 | -0.0475 | 6.3678
0 | 0.1937 | 0.01736 | -0.0538 | 11.1578
0.5 | 0.2953 | 0.01698 | -0.0627 | 17.391
1 | 0.3662 | 0.01657 | -0.0653 | 22.1002
1.5 | 0.4338 | 0.01611 | -0.0667 | 26.9274
2 | 0.4939 | 0.0157 | -0.0663 | 31.4586
2.5 | 0.5485 | 0.01539 | -0.0646 | 35.64
3 | 0.6028 | 0.01515 | -0.0626 | 39.7888
3.5 | 0.6503 | 0.01519 | -0.0598 | 42.8111
4 | 0.6991 | 0.01531 | -0.0571 | 45.663
4.5 | 0.7477 | 0.01555 | -0.0545 | 48.0836
5 | 0.7925 | 0.01599 | -0.0515 | 49.5622
5.5 | 0.8364 | 0.01659 | -0.0485 | 50.4159
6 | 0.8783 | 0.01741 | -0.0454 | 50.448
6.5 | 0.9179 | 0.01852 | -0.0422 | 49.5626
7 | 0.9549 | 0.01989 | -0.0388 | 48.009
7.5 | 0.9896 | 0.02154 | -0.0354 | 45.9424
8 | 1.0219 | 0.02348 | -0.0318 | 43.5221
8.5 | 1.0521 | 0.02576 | -0.0282 | 40.8424
9 | 1.0805 | 0.02845 | -0.0245 | 37.9789
9.5 | 1.1111 | 0.03173 | -0.0212 | 35.0173
10 | 1.1457 | 0.03591 | -0.0187 | 31.9048
10.5 | 1.1769 | 0.0407 | -0.0161 | 28.9165
11 | 1.1922 | 0.04524 | -0.0117 | 26.3528
11.5 | 1.1944 | 0.05153 | -0.0072 | 23.1787
12 | 1.1672 | 0.05742 | -0.0009 | 20.3274
12.5 | 1.1309 | 0.06503 | 0.0021 | 17.3904
13 | 1.0844 | 0.07533 | 0.0006 | 14.3953
13.5 | 1.0307 | 0.08908 | -0.006 | 11.5705
14 | 0.9807 | 0.10602 | -0.0159 | 9.2501
14.5 | 0.8467 | 0.16104 | -0.0485 | 5.2577
15 | 0.8557 | 0.18113 | -0.0547 | 4.7242
15.5 | 0.8247 | 0.1887 | -0.0665 | 4.3704
16 | 0.8601 | 0.19842 | -0.0653 | 4.3347
16.5 | 0.8471 | 0.20425 | -0.0743 | 4.1474

## 13. Re 100k Mach 0.25 (1)
BIGFOIL.COM POLAR EXPORT
HN-951
HN-951 |  |  |  | Cl Max: | 1.15 | at alpha= | 8 | deg
JavaFoil+Calcfoil stall+Eppler ext transition |  |  |  | L/D Max: | 60.789 | at alpha= | 4 | deg
Re: | 100000 |  |  | Cd Min: | 0.01137 | at alpha= | -2 | deg
Mach: | 0.25 |  |  | Cl=0 at alpha= | -2.4194 | deg
|  |  |  | @ Cl=0.1, Cd= | 0.011488
|  |  |  | @ Cl=0.4, Cd= | 0.011631
|  |  |  | @ Cl=0.6, Cd= | 0.012255
alpha (deg) | Cl | Cd | Cm | Cl/Cd
-15.5 | -0.217 | 0.48372 | -0.015 | -0.448
-15 | -0.284 | 0.35667 | -0.015 | -0.797
-14.5 | -0.343 | 0.28907 | -0.015 | -1.187
-14 | -0.396 | 0.24301 | -0.015 | -1.63
-13.5 | -0.437 | 0.21025 | -0.015 | -2.08
-13 | -0.473 | 0.18402 | -0.015 | -2.57
-12.5 | -0.503 | 0.15955 | -0.015 | -3.155
-12 | -0.528 | 0.13762 | -0.015 | -3.834
-11.5 | -0.546 | 0.12278 | -0.016 | -4.445
-11 | -0.557 | 0.11067 | -0.016 | -5.033
-10.5 | -0.561 | 0.09759 | -0.016 | -5.752
-10 | -0.559 | 0.0893 | -0.016 | -6.259
-9.5 | -0.55 | 0.0809 | -0.017 | -6.795
-9 | -0.534 | 0.07302 | -0.018 | -7.316
-8.5 | -0.513 | 0.06686 | -0.019 | -7.673
-8 | -0.486 | 0.0616 | -0.02 | -7.896
-7.5 | -0.455 | 0.0569 | -0.021 | -8
-7 | -0.42 | 0.05279 | -0.022 | -7.953
-6.5 | -0.381 | 0.04912 | -0.023 | -7.759
-6 | -0.339 | 0.04592 | -0.024 | -7.393
-5.5 | -0.361 | 0.01553 | -0.054 | -23.208
-5 | -0.31 | 0.01401 | -0.055 | -22.143
-4.5 | -0.252 | 0.01401 | -0.056 | -17.96
-4 | -0.192 | 0.01408 | -0.056 | -13.648
-3.5 | -0.132 | 0.01355 | -0.057 | -9.72
-3 | -0.071 | 0.01274 | -0.057 | -5.559
-2.5 | -0.01 | 0.01188 | -0.058 | -0.815
-2 | 0.052 | 0.01137 | -0.058 | 4.548
-1.5 | 0.113 | 0.01152 | -0.058 | 9.822
-1 | 0.175 | 0.01147 | -0.059 | 15.229
-0.5 | 0.236 | 0.01217 | -0.059 | 19.396
0 | 0.297 | 0.01149 | -0.06 | 25.835
0.5 | 0.358 | 0.01159 | -0.06 | 30.899
1 | 0.419 | 0.01165 | -0.061 | 35.955
1.5 | 0.48 | 0.01185 | -0.061 | 40.503
2 | 0.541 | 0.01195 | -0.061 | 45.26
2.5 | 0.601 | 0.01226 | -0.062 | 49.027
3 | 0.661 | 0.01266 | -0.062 | 52.237
3.5 | 0.721 | 0.01317 | -0.062 | 54.76
4 | 0.781 | 0.01284 | -0.063 | 60.789
4.5 | 0.839 | 0.01614 | -0.063 | 51.958
5 | 0.896 | 0.01714 | -0.064 | 52.253
5.5 | 0.95 | 0.01825 | -0.064 | 52.041
6 | 1.001 | 0.01966 | -0.064 | 50.926
6.5 | 1.048 | 0.02102 | -0.064 | 49.849
7 | 1.089 | 0.02262 | -0.064 | 48.132
7.5 | 1.125 | 0.02391 | -0.064 | 47.036
8 | 1.15 | 0.02569 | -0.064 | 44.79
8.5 | 0.971 | 0.0622 | -0.028 | 15.612
9 | 0.982 | 0.06761 | -0.025 | 14.523
9.5 | 0.985 | 0.07384 | -0.023 | 13.341
10 | 0.979 | 0.08079 | -0.022 | 12.12
10.5 | 0.963 | 0.08969 | -0.021 | 10.742
11 | 0.937 | 0.09751 | -0.02 | 9.613
11.5 | 0.901 | 0.10978 | -0.02 | 8.209
12 | 0.855 | 0.12116 | -0.018 | 7.056
12.5 | 0.8 | 0.13941 | -0.017 | 5.735
13 | 0.736 | 0.16061 | -0.017 | 4.583

## 14. Re 100k Mach 0.25 (2)
BIGFOIL.COM POLAR EXPORT
HN-951
HN-951 |  |  |  | Cl Max: | 1.1577 | at alpha= | 10.5 | deg
XFOIL ncrit=9 |  |  |  | L/D Max: | 49.6344 | at alpha= | 5.5 | deg
Re: | 100000 |  |  | Cd Min: | 0.24493 | at alpha= | -20 | deg
Mach: | 0.25 |  |  | Cl=0 at alpha= | -0.93306 | deg
|  |  |  | @ Cl=0.1, Cd= | 0.017871
|  |  |  | @ Cl=0.4, Cd= | 0.016557
|  |  |  | @ Cl=0.6, Cd= | 0.015464
alpha (deg) | Cl | Cd | Cm | Cl/Cd
-20 | -0.6827 | 0.24493 | 0.0325 | -2.7873
-19.5 | -0.6638 | 0.23811 | 0.0294 | -2.7878
-19 | -0.6464 | 0.23181 | 0.0257 | -2.7885
-18.5 | -0.6327 | 0.22697 | 0.0207 | -2.7876
-18 | -0.6318 | 0.22715 | 0.0139 | -2.7814
-17.5 | -0.5995 | 0.21225 | 0.014 | -2.8245
-17 | -0.5806 | 0.20547 | 0.0115 | -2.8257
-16.5 | -0.5693 | 0.20037 | 0.0068 | -2.8412
-16 | -0.5788 | 0.20081 | -0.0004 | -2.8823
-15.5 | -0.537 | 0.18523 | 0.0012 | -2.8991
-15 | -0.5213 | 0.1785 | -0.0014 | -2.9204
-14.5 | -0.5246 | 0.17516 | -0.0074 | -2.995
-14 | -0.5033 | 0.16498 | -0.0087 | -3.0507
-13.5 | -0.4843 | 0.15796 | -0.0099 | -3.066
-13 | -0.5037 | 0.15504 | -0.0175 | -3.2488
-12.5 | -0.4657 | 0.14372 | -0.0151 | -3.2403
-12 | -0.4674 | 0.13795 | -0.0191 | -3.3882
-11.5 | -0.4588 | 0.12963 | -0.0211 | -3.5393
-11 | -0.458 | 0.12372 | -0.0241 | -3.7019
-10.5 | -0.4402 | 0.11558 | -0.0239 | -3.8086
-10 | -0.4706 | 0.11003 | -0.0315 | -4.277
-9.5 | -0.4345 | 0.10147 | -0.0274 | -4.2821
-9 | -0.473 | 0.09434 | -0.0349 | -5.0138
-8.5 | -0.4664 | 0.088 | -0.0339 | -5.3
-8 | -0.5634 | 0.06166 | -0.0498 | -9.1372
-7.5 | -0.5882 | 0.05301 | -0.0473 | -11.096
-7 | -0.602 | 0.04502 | -0.0434 | -13.3718
-6.5 | -0.5984 | 0.03797 | -0.0391 | -15.7598
-6 | -0.5769 | 0.03198 | -0.0352 | -18.0394
-5.5 | -0.5426 | 0.02796 | -0.0324 | -19.4063
-5 | -0.5025 | 0.02458 | -0.0297 | -20.4434
-4.5 | -0.4586 | 0.02213 | -0.0272 | -20.723
-4 | -0.4162 | 0.02017 | -0.025 | -20.6346
-3.5 | -0.3748 | 0.01877 | -0.0229 | -19.968
-3 | -0.3346 | 0.01743 | -0.0209 | -19.1968
-2.5 | -0.2827 | 0.01631 | -0.0209 | -17.3329
-2 | -0.2137 | 0.01659 | -0.0215 | -12.8813
-1.5 | -0.1456 | 0.0172 | -0.0211 | -8.4651
-1 | -0.0213 | 0.01778 | -0.032 | -1.198
-0.5 | 0.1378 | 0.0179 | -0.0522 | 7.6983
0 | 0.2245 | 0.01761 | -0.0591 | 12.7484
0.5 | 0.3146 | 0.01715 | -0.0656 | 18.344
1 | 0.3874 | 0.01665 | -0.0681 | 23.2673
1.5 | 0.4522 | 0.01617 | -0.0685 | 27.9654
2 | 0.5094 | 0.0158 | -0.0672 | 32.2405
2.5 | 0.5647 | 0.0155 | -0.0651 | 36.4323
3 | 0.6143 | 0.01545 | -0.0622 | 39.7605
3.5 | 0.6658 | 0.01547 | -0.0595 | 43.0381
4 | 0.7154 | 0.01566 | -0.0565 | 45.6833
4.5 | 0.7648 | 0.01597 | -0.0536 | 47.8898
5 | 0.8108 | 0.0165 | -0.0503 | 49.1394
5.5 | 0.8552 | 0.01723 | -0.0469 | 49.6344
6 | 0.897 | 0.01824 | -0.0434 | 49.1776
6.5 | 0.9363 | 0.01954 | -0.0397 | 47.9171
7 | 0.9731 | 0.02114 | -0.0358 | 46.0312
7.5 | 1.0071 | 0.02304 | -0.0319 | 43.7109
8 | 1.0378 | 0.02525 | -0.0276 | 41.101
8.5 | 1.0662 | 0.02795 | -0.0233 | 38.1467
9 | 1.0961 | 0.03142 | -0.0196 | 34.8854
9.5 | 1.1242 | 0.03545 | -0.0156 | 31.7123
10 | 1.1475 | 0.04014 | -0.0116 | 28.5874
10.5 | 1.1577 | 0.04566 | -0.0069 | 25.3548
11 | 1.1424 | 0.05126 | -0.0009 | 22.2864
11.5 | 1.1244 | 0.05789 | 0.0027 | 19.423
12 | 1.0988 | 0.06583 | 0.0037 | 16.6915
12.5 | 1.023 | 0.08029 | -0.0027 | 12.7413
13 | 0.9475 | 0.10108 | -0.0167 | 9.3738
13.5 | 0.9018 | 0.12141 | -0.0287 | 7.4277
14 | 0.8469 | 0.15077 | -0.0457 | 5.6172
14.5 | 0.8552 | 0.16195 | -0.0493 | 5.2806
15 | 0.8559 | 0.1859 | -0.0589 | 4.6041
15.5 | 0.8322 | 0.19299 | -0.0697 | 4.3121

## 15. Re 100k Mach 0.50 (1)
BIGFOIL.COM POLAR EXPORT
HN-951
HN-951 |  |  |  | Cl Max: | 1.215 | at alpha= | 20 | deg
JavaFoil+Calcfoil stall+Eppler ext transition |  |  |  | L/D Max: | 49.704 | at alpha= | 4 | deg
Re: | 100000 |  |  | Cd Min: | 0.0115 | at alpha= | 0.5 | deg
Mach: | 0.5 |  |  | Cl=0 at alpha= | -2.4203 | deg
|  |  |  | @ Cl=0.1, Cd= | 0.011968
|  |  |  | @ Cl=0.4, Cd= | 0.011501
|  |  |  | @ Cl=0.6, Cd= | 0.014115
alpha (deg) | Cl | Cd | Cm | Cl/Cd
-20 | -0.941 | 0.36041 | -0.028 | -2.61
-19.5 | -0.915 | 0.35222 | -0.028 | -2.598
-19 | -0.887 | 0.33699 | -0.027 | -2.632
-18.5 | -0.861 | 0.33656 | -0.027 | -2.558
-18 | -0.835 | 0.32806 | -0.027 | -2.545
-17.5 | -0.809 | 0.31912 | -0.028 | -2.535
-17 | -0.783 | 0.31966 | -0.028 | -2.45
-16.5 | -0.755 | 0.29632 | -0.027 | -2.549
-16 | -0.729 | 0.28359 | -0.027 | -2.57
-15.5 | -0.703 | 0.27873 | -0.027 | -2.521
-15 | -0.677 | 0.26751 | -0.027 | -2.529
-14.5 | -0.65 | 0.26239 | -0.027 | -2.479
-14 | -0.623 | 0.2448 | -0.026 | -2.543
-13.5 | -0.596 | 0.24995 | -0.026 | -2.385
-13 | -0.57 | 0.24721 | -0.026 | -2.305
-12.5 | -0.543 | 0.24369 | -0.027 | -2.23
-12 | -0.516 | 0.22422 | -0.025 | -2.3
-11.5 | -0.489 | 0.2083 | -0.025 | -2.349
-11 | -0.463 | 0.20527 | -0.025 | -2.254
-10.5 | -0.436 | 0.18808 | -0.024 | -2.316
-10 | -0.409 | 0.18569 | -0.023 | -2.201
-9.5 | -0.382 | 0.17454 | -0.023 | -2.188
-9 | -0.355 | 0.18054 | -0.024 | -1.968
-8.5 | -0.328 | 0.1534 | -0.021 | -2.139
-8 | -0.301 | 0.14144 | -0.021 | -2.13
-7.5 | -0.274 | 0.12292 | -0.019 | -2.231
-7 | -0.385 | 0.06945 | -0.019 | -5.545
-6.5 | -0.389 | 0.05692 | -0.023 | -6.836
-6 | -0.362 | 0.05067 | -0.025 | -7.14
-5.5 | -0.322 | 0.0463 | -0.026 | -6.952
-5 | -0.276 | 0.04257 | -0.029 | -6.473
-4.5 | -0.278 | 0.01552 | -0.062 | -17.89
-4 | -0.213 | 0.01406 | -0.063 | -15.17
-3.5 | -0.147 | 0.01399 | -0.063 | -10.484
-3 | -0.079 | 0.01399 | -0.064 | -5.649
-2.5 | -0.011 | 0.01314 | -0.064 | -0.822
-2 | 0.058 | 0.01224 | -0.065 | 4.717
-1.5 | 0.126 | 0.0118 | -0.065 | 10.714
-1 | 0.195 | 0.01169 | -0.066 | 16.691
-0.5 | 0.264 | 0.01199 | -0.066 | 22.007
0 | 0.331 | 0.01206 | -0.067 | 27.482
0.5 | 0.399 | 0.0115 | -0.067 | 34.742
1 | 0.467 | 0.0116 | -0.068 | 40.29
1.5 | 0.535 | 0.01184 | -0.068 | 45.232
2 | 0.603 | 0.01422 | -0.068 | 42.408
2.5 | 0.67 | 0.01484 | -0.069 | 45.162
3 | 0.737 | 0.01554 | -0.069 | 47.411
3.5 | 0.803 | 0.01638 | -0.07 | 48.989
4 | 0.867 | 0.01745 | -0.07 | 49.704
4.5 | 0.93 | 0.01877 | -0.07 | 49.528
5 | 0.988 | 0.0203 | -0.071 | 48.692
5.5 | 1.041 | 0.02203 | -0.071 | 47.225
6 | 1.084 | 0.02404 | -0.071 | 45.108
6.5 | 1.113 | 0.02673 | -0.07 | 41.627
7 | 1.044 | 0.03808 | -0.063 | 27.427
7.5 | 0.924 | 0.06438 | -0.026 | 14.348
8 | 0.827 | 0.08398 | -0.022 | 9.85
8.5 | 0.591 | 0.14177 | -0.023 | 4.171
9 | 0.619 | 0.16247 | -0.027 | 3.807
9.5 | 0.645 | 0.16381 | -0.027 | 3.939
10 | 0.673 | 0.18001 | -0.031 | 3.738
10.5 | 0.7 | 0.18372 | -0.031 | 3.808
11 | 0.728 | 0.21285 | -0.034 | 3.418
11.5 | 0.754 | 0.21634 | -0.034 | 3.486
12 | 0.781 | 0.21962 | -0.035 | 3.556
12.5 | 0.809 | 0.23474 | -0.037 | 3.446
13 | 0.836 | 0.24092 | -0.038 | 3.468
13.5 | 0.864 | 0.25603 | -0.04 | 3.374
14 | 0.891 | 0.27329 | -0.041 | 3.259
14.5 | 0.917 | 0.27226 | -0.041 | 3.369
15 | 0.944 | 0.28938 | -0.042 | 3.263
15.5 | 0.973 | 0.30112 | -0.044 | 3.23
16 | 0.999 | 0.30643 | -0.044 | 3.26
16.5 | 1.025 | 0.31058 | -0.044 | 3.302
17 | 1.055 | 0.33807 | -0.046 | 3.12
17.5 | 1.081 | 0.34691 | -0.047 | 3.116
18 | 1.107 | 0.34599 | -0.047 | 3.2
18.5 | 1.133 | 0.35325 | -0.047 | 3.208
19 | 1.162 | 0.36153 | -0.049 | 3.214
19.5 | 1.189 | 0.38091 | -0.05 | 3.121
20 | 1.215 | 0.38429 | -0.05 | 3.161

## 16. Re 100k Mach 0.50 (2)
BIGFOIL.COM POLAR EXPORT
HN-951
HN-951 |  |  |  | Cl Max: | 1.0753 | at alpha= | 8.5 | deg
XFOIL ncrit=9 |  |  |  | L/D Max: | 45.6936 | at alpha= | 5 | deg
Re: | 100000 |  |  | Cd Min: | 0.16601 | at alpha= | 13.5 | deg
Mach: | 0.5 |  |  | Cl=0 at alpha= | -99 | deg
|  |  |  | @ Cl=0.1, Cd= | 0.01857
|  |  |  | @ Cl=0.4, Cd= | 0.017827
|  |  |  | @ Cl=0.6, Cd= | 0.01665
alpha (deg) | Cl | Cd | Cm | Cl/Cd
0 | 0.3014 | 0.01857 | -0.0705 | 16.2305
0.5 | 0.4156 | 0.01771 | -0.0798 | 23.467
1 | 0.4721 | 0.01719 | -0.0779 | 27.4636
1.5 | 0.5182 | 0.01693 | -0.0737 | 30.6084
2 | 0.5701 | 0.01669 | -0.0697 | 34.1582
2.5 | 0.6218 | 0.01662 | -0.0655 | 37.4128
3 | 0.6752 | 0.01674 | -0.0614 | 40.3345
3.5 | 0.7273 | 0.0171 | -0.0571 | 42.5322
4 | 0.783 | 0.01754 | -0.0531 | 44.6408
4.5 | 0.8341 | 0.01828 | -0.0486 | 45.6291
5 | 0.8828 | 0.01932 | -0.0437 | 45.6936
5.5 | 0.9279 | 0.02071 | -0.0386 | 44.8044
6.5 | 1.0069 | 0.02469 | -0.0274 | 40.7817
7 | 1.0385 | 0.02732 | -0.0212 | 38.0124
7.5 | 1.0608 | 0.03058 | -0.0144 | 34.6893
8 | 1.0705 | 0.03452 | -0.0071 | 31.011
8.5 | 1.0753 | 0.03927 | -0.0008 | 27.3822
9 | 1.0584 | 0.04546 | 0.004 | 23.282
9.5 | 1.0228 | 0.05426 | 0.0046 | 18.85
10 | 0.9752 | 0.06604 | -0.0002 | 14.7668
10.5 | 0.9188 | 0.08195 | -0.0106 | 11.2117
11 | 0.8672 | 0.1009 | -0.0233 | 8.5946
11.5 | 0.8358 | 0.11808 | -0.0338 | 7.0783
12 | 0.8228 | 0.132 | -0.0416 | 6.2333
12.5 | 0.832 | 0.14128 | -0.045 | 5.889
13 | 0.8312 | 0.1541 | -0.052 | 5.3939
13.5 | 0.8354 | 0.16601 | -0.0586 | 5.0322

## 17. Re 250k Mach 0.00 (1)
BIGFOIL.COM POLAR EXPORT
HN-951
HN-951 |  |  |  | Cl Max: | 1.21 | at alpha= | 9.5 | deg
JavaFoil+Calcfoil stall+Eppler ext transition |  |  |  | L/D Max: | 81.1 | at alpha= | 6 | deg
Re: | 250000 |  |  | Cd Min: | 0.00885 | at alpha= | -1 | deg
Mach: | 0 |  |  | Cl=0 at alpha= | -2.4237 | deg
|  |  |  | @ Cl=0.1, Cd= | 0.008875
|  |  |  | @ Cl=0.4, Cd= | 0.010025
|  |  |  | @ Cl=0.6, Cd= | 0.01087
alpha (deg) | Cl | Cd | Cm | Cl/Cd
-17.5 | -0.504 | 0.2115 | -0.014 | -2.384
-17 | -0.525 | 0.19756 | -0.014 | -2.656
-16.5 | -0.545 | 0.18469 | -0.014 | -2.95
-16 | -0.564 | 0.1741 | -0.015 | -3.241
-15.5 | -0.583 | 0.16091 | -0.015 | -3.622
-15 | -0.6 | 0.14782 | -0.014 | -4.059
-14.5 | -0.615 | 0.13755 | -0.014 | -4.475
-14 | -0.629 | 0.12918 | -0.015 | -4.868
-13.5 | -0.636 | 0.11973 | -0.015 | -5.308
-13 | -0.639 | 0.11045 | -0.015 | -5.788
-12.5 | -0.64 | 0.10331 | -0.015 | -6.196
-12 | -0.637 | 0.09597 | -0.016 | -6.642
-11.5 | -0.631 | 0.0884 | -0.016 | -7.142
-11 | -0.622 | 0.08234 | -0.017 | -7.552
-10.5 | -0.608 | 0.07686 | -0.018 | -7.913
-10 | -0.591 | 0.07156 | -0.019 | -8.255
-9.5 | -0.57 | 0.06636 | -0.02 | -8.585
-9 | -0.545 | 0.06167 | -0.021 | -8.839
-8.5 | -0.517 | 0.05752 | -0.022 | -8.986
-8 | -0.486 | 0.05351 | -0.024 | -9.08
-7.5 | -0.452 | 0.04954 | -0.026 | -9.127
-7 | -0.509 | 0.01359 | -0.052 | -37.468
-6.5 | -0.463 | 0.01218 | -0.052 | -38.005
-6 | -0.411 | 0.01214 | -0.053 | -33.877
-5.5 | -0.357 | 0.01171 | -0.053 | -30.528
-5 | -0.301 | 0.01226 | -0.054 | -24.586
-4.5 | -0.244 | 0.01169 | -0.054 | -20.903
-4 | -0.186 | 0.01134 | -0.055 | -16.423
-3.5 | -0.128 | 0.01083 | -0.055 | -11.786
-3 | -0.069 | 0.01033 | -0.055 | -6.644
-2.5 | -0.009 | 0.00932 | -0.056 | -1.005
-2 | 0.05 | 0.00895 | -0.056 | 5.594
-1.5 | 0.11 | 0.00886 | -0.057 | 12.369
-1 | 0.169 | 0.00885 | -0.057 | 19.105
-0.5 | 0.229 | 0.00896 | -0.058 | 25.508
0 | 0.288 | 0.00962 | -0.058 | 29.951
0.5 | 0.347 | 0.00984 | -0.058 | 35.3
1 | 0.407 | 0.01005 | -0.059 | 40.451
1.5 | 0.466 | 0.0102 | -0.059 | 45.686
2 | 0.525 | 0.01043 | -0.06 | 50.334
2.5 | 0.584 | 0.01076 | -0.06 | 54.265
3 | 0.642 | 0.01116 | -0.06 | 57.595
3.5 | 0.701 | 0.01177 | -0.061 | 59.557
4 | 0.759 | 0.0124 | -0.061 | 61.213
4.5 | 0.816 | 0.01325 | -0.061 | 61.611
5 | 0.871 | 0.01222 | -0.062 | 71.3
5.5 | 0.925 | 0.01203 | -0.062 | 76.888
6 | 0.977 | 0.01205 | -0.062 | 81.1
6.5 | 1.026 | 0.01573 | -0.063 | 65.214
7 | 1.071 | 0.01726 | -0.063 | 62.079
7.5 | 1.114 | 0.01812 | -0.063 | 61.464
8 | 1.151 | 0.01918 | -0.063 | 60.027
8.5 | 1.179 | 0.0204 | -0.063 | 57.779
9 | 1.199 | 0.02179 | -0.063 | 55.009
9.5 | 1.21 | 0.02347 | -0.063 | 51.542
10 | 1.203 | 0.02635 | -0.062 | 45.653
10.5 | 1.017 | 0.07298 | -0.029 | 13.928
11 | 1.014 | 0.07843 | -0.026 | 12.933
11.5 | 1.008 | 0.08454 | -0.025 | 11.928
12 | 0.997 | 0.09095 | -0.023 | 10.963
12.5 | 0.981 | 0.09715 | -0.022 | 10.1
13 | 0.961 | 0.10441 | -0.021 | 9.206
13.5 | 0.937 | 0.11219 | -0.021 | 8.356
14 | 0.911 | 0.1223 | -0.021 | 7.445
14.5 | 0.881 | 0.13027 | -0.021 | 6.764

## 18. Re 250k Mach 0.00 (2)
BIGFOIL.COM POLAR EXPORT
HN-951
HN-951 |  |  |  | Cl Max: | 1.2246 | at alpha= | 13 | deg
XFOIL ncrit=9 |  |  |  | L/D Max: | 157.179 | at alpha= | -0.5 | deg
Re: | 250000 |  |  | Cd Min: | 0.2095 | at alpha= | 17.5 | deg
Mach: | 0 |  |  | Cl=0 at alpha= | -2.234 | deg
|  |  |  | @ Cl=0.1, Cd= | 0.0012004
|  |  |  | @ Cl=0.4, Cd= | 0.008612
|  |  |  | @ Cl=0.6, Cd= | 0.0088726
alpha (deg) | Cl | Cd | Cm | Cl/Cd
-14 | -0.502 | 0.15451 | -0.0105 | -3.249
-13.5 | -0.4895 | 0.14809 | -0.0125 | -3.3054
-13 | -0.4919 | 0.14012 | -0.0183 | -3.5106
-12.5 | -0.4959 | 0.13111 | -0.0247 | -3.7823
-12 | -0.4811 | 0.12349 | -0.0229 | -3.8959
-11.5 | -0.4703 | 0.11722 | -0.024 | -4.0121
-11 | -0.4731 | 0.10854 | -0.0283 | -4.3588
-10.5 | -0.5356 | 0.08021 | -0.043 | -6.6775
-10 | -0.5861 | 0.06141 | -0.0561 | -9.544
-9.5 | -0.7228 | 0.04307 | -0.0551 | -16.782
-9 | -0.7359 | 0.03634 | -0.0492 | -20.2504
-8.5 | -0.7279 | 0.03137 | -0.0442 | -23.2037
-8 | -0.7039 | 0.02907 | -0.0403 | -24.214
-7.5 | -0.6793 | 0.0254 | -0.0361 | -26.7441
-7 | -0.6307 | 0.00932 | -0.0324 | -67.6717
-6.5 | -0.5707 | 0.00755 | -0.0346 | -75.5894
-6 | -0.5038 | 0.00545 | -0.0379 | -92.4404
-5.5 | -0.4352 | 0.00405 | -0.0413 | -107.4568
-5 | -0.3647 | 0.00311 | -0.0451 | -117.2669
-4 | -0.2295 | 0.0021 | -0.0517 | -109.2857
-3.5 | -0.1577 | 0.00172 | -0.0559 | -91.686
-3 | -0.0936 | 0.00146 | -0.0582 | -64.1096
-2.5 | -0.0315 | 0.00131 | -0.0594 | -24.0458
-2 | 0.0277 | 0.00124 | -0.0593 | 22.3387
-1.5 | 0.0831 | 0.00121 | -0.0583 | 68.6777
-1 | 0.136 | 0.00118 | -0.0567 | 115.2542
-0.5 | 0.1839 | 0.00117 | -0.0541 | 157.1795
0 | 0.2329 | 0.00865 | -0.0524 | 26.9249
0.5 | 0.2847 | 0.00859 | -0.0503 | 33.1432
1 | 0.3534 | 0.00859 | -0.0521 | 41.1409
1.5 | 0.4383 | 0.00863 | -0.0577 | 50.7879
2 | 0.524 | 0.00868 | -0.0639 | 60.3687
2.5 | 0.5799 | 0.00876 | -0.0644 | 66.1986
3 | 0.6156 | 0.00896 | -0.0606 | 68.7054
3.5 | 0.6555 | 0.00927 | -0.0575 | 70.712
4 | 0.6987 | 0.00966 | -0.0549 | 72.3292
4.5 | 0.7433 | 0.01014 | -0.0527 | 73.3037
5 | 0.7882 | 0.01073 | -0.0506 | 73.4576
5.5 | 0.8325 | 0.01143 | -0.0485 | 72.8346
6 | 0.8761 | 0.01225 | -0.0465 | 71.5184
6.5 | 0.9188 | 0.01318 | -0.0444 | 69.7117
7 | 0.9606 | 0.01423 | -0.0423 | 67.5053
7.5 | 1.0009 | 0.01541 | -0.04 | 64.9513
8 | 1.0398 | 0.01672 | -0.0376 | 62.189
8.5 | 1.0766 | 0.01817 | -0.035 | 59.2515
9 | 1.1063 | 0.0201 | -0.0314 | 55.0398
9.5 | 1.1342 | 0.02202 | -0.0274 | 51.5077
10 | 1.1535 | 0.02419 | -0.0223 | 47.685
10.5 | 1.1676 | 0.0269 | -0.0172 | 43.4052
11 | 1.1881 | 0.02911 | -0.0133 | 40.8142
11.5 | 1.1989 | 0.03263 | -0.0092 | 36.7423
12 | 1.2128 | 0.03598 | -0.0059 | 33.7076
12.5 | 1.2226 | 0.04014 | -0.0032 | 30.4584
13 | 1.2246 | 0.04575 | -0.0008 | 26.7672
13.5 | 1.2215 | 0.05108 | 0.0005 | 23.9135
14 | 1.2142 | 0.05747 | 0.0004 | 21.1275
14.5 | 1.2013 | 0.06513 | -0.0012 | 18.4446
15 | 1.1816 | 0.07459 | -0.0045 | 15.8413
15.5 | 1.1523 | 0.08668 | -0.0104 | 13.2937
16 | 1.1037 | 0.10438 | -0.021 | 10.5739
16.5 | 1.0017 | 0.13921 | -0.0439 | 7.1956
17 | 0.8685 | 0.20372 | -0.0757 | 4.2632
17.5 | 0.887 | 0.2095 | -0.0781 | 4.2339
18 | 0.7065 | 0.20392 | -0.0764 | 3.4646

## 19. Re 250k Mach 0.10 (1)
BIGFOIL.COM POLAR EXPORT
HN-951
HN-951 |  |  |  | Cl Max: | 1.207 | at alpha= | 9.5 | deg
JavaFoil+Calcfoil stall+Eppler ext transition |  |  |  | L/D Max: | 80.835 | at alpha= | 6 | deg
Re: | 250000 |  |  | Cd Min: | 0.00886 | at alpha= | -1.5 | deg
Mach: | 0.1 |  |  | Cl=0 at alpha= | -2.4237 | deg
|  |  |  | @ Cl=0.1, Cd= | 0.0088783
|  |  |  | @ Cl=0.4, Cd= | 0.010047
|  |  |  | @ Cl=0.6, Cd= | 0.010911
alpha (deg) | Cl | Cd | Cm | Cl/Cd
-17.5 | -0.458 | 0.22933 | -0.014 | -1.999
-17 | -0.482 | 0.21342 | -0.015 | -2.256
-16.5 | -0.505 | 0.1924 | -0.015 | -2.623
-16 | -0.527 | 0.17859 | -0.015 | -2.953
-15.5 | -0.549 | 0.16681 | -0.015 | -3.292
-15 | -0.57 | 0.15287 | -0.015 | -3.728
-14.5 | -0.589 | 0.14282 | -0.015 | -4.123
-14 | -0.606 | 0.1339 | -0.015 | -4.524
-13.5 | -0.616 | 0.12291 | -0.015 | -5.009
-13 | -0.622 | 0.11459 | -0.015 | -5.432
-12.5 | -0.626 | 0.10549 | -0.015 | -5.935
-12 | -0.626 | 0.09746 | -0.016 | -6.425
-11.5 | -0.623 | 0.09015 | -0.016 | -6.907
-11 | -0.615 | 0.08325 | -0.017 | -7.388
-10.5 | -0.604 | 0.07725 | -0.018 | -7.813
-10 | -0.588 | 0.07207 | -0.019 | -8.155
-9.5 | -0.568 | 0.06683 | -0.019 | -8.499
-9 | -0.544 | 0.06222 | -0.021 | -8.748
-8.5 | -0.517 | 0.05779 | -0.022 | -8.944
-8 | -0.486 | 0.0539 | -0.024 | -9.021
-7.5 | -0.453 | 0.04989 | -0.026 | -9.077
-7 | -0.505 | 0.01402 | -0.051 | -35.999
-6.5 | -0.464 | 0.01223 | -0.053 | -37.967
-6 | -0.413 | 0.0122 | -0.053 | -33.843
-5.5 | -0.359 | 0.01176 | -0.054 | -30.531
-5 | -0.303 | 0.01234 | -0.054 | -24.539
-4.5 | -0.245 | 0.01172 | -0.054 | -20.945
-4 | -0.187 | 0.01136 | -0.055 | -16.471
-3.5 | -0.128 | 0.01095 | -0.055 | -11.716
-3 | -0.069 | 0.01039 | -0.056 | -6.641
-2.5 | -0.009 | 0.00936 | -0.056 | -1.006
-2 | 0.05 | 0.00897 | -0.057 | 5.61
-1.5 | 0.11 | 0.00886 | -0.057 | 12.427
-1 | 0.17 | 0.0089 | -0.057 | 19.099
-0.5 | 0.23 | 0.00897 | -0.058 | 25.597
0 | 0.289 | 0.00967 | -0.058 | 29.925
0.5 | 0.349 | 0.00986 | -0.059 | 35.389
1 | 0.409 | 0.01008 | -0.059 | 40.546
1.5 | 0.468 | 0.01027 | -0.059 | 45.6
2 | 0.528 | 0.01048 | -0.06 | 50.335
2.5 | 0.587 | 0.01081 | -0.06 | 54.25
3 | 0.646 | 0.01127 | -0.061 | 57.279
3.5 | 0.704 | 0.01184 | -0.061 | 59.512
4 | 0.763 | 0.01255 | -0.061 | 60.796
4.5 | 0.82 | 0.01338 | -0.062 | 61.29
5 | 0.875 | 0.01125 | -0.062 | 77.772
5.5 | 0.929 | 0.01212 | -0.062 | 76.681
6 | 0.981 | 0.01214 | -0.063 | 80.835
6.5 | 1.03 | 0.01585 | -0.063 | 64.984
7 | 1.075 | 0.0174 | -0.063 | 61.819
7.5 | 1.117 | 0.01829 | -0.063 | 61.114
8 | 1.154 | 0.01938 | -0.064 | 59.558
8.5 | 1.18 | 0.02065 | -0.064 | 57.154
9 | 1.199 | 0.0221 | -0.064 | 54.247
9.5 | 1.207 | 0.02393 | -0.063 | 50.424
10 | 1.158 | 0.03211 | -0.06 | 36.051
10.5 | 1.011 | 0.0737 | -0.028 | 13.719
11 | 1.007 | 0.07942 | -0.025 | 12.675
11.5 | 0.997 | 0.08537 | -0.024 | 11.684
12 | 0.983 | 0.09224 | -0.023 | 10.652
12.5 | 0.963 | 0.09872 | -0.022 | 9.752
13 | 0.938 | 0.10725 | -0.021 | 8.75
13.5 | 0.91 | 0.11592 | -0.021 | 7.852
14 | 0.879 | 0.12388 | -0.021 | 7.092
14.5 | 0.844 | 0.13364 | -0.019 | 6.319

## 20. Re 250k Mach 0.10 (2)
BIGFOIL.COM POLAR EXPORT
HN-951
HN-951 |  |  |  | Cl Max: | 1.2163 | at alpha= | 12.5 | deg
XFOIL ncrit=9 |  |  |  | L/D Max: | 73.2192 | at alpha= | 5 | deg
Re: | 250000 |  |  | Cd Min: | 0.21073 | at alpha= | 17.5 | deg
Mach: | 0.1 |  |  | Cl=0 at alpha= | -2.1238 | deg
|  |  |  | @ Cl=0.1, Cd= | 0.0089877
|  |  |  | @ Cl=0.4, Cd= | 0.0086372
|  |  |  | @ Cl=0.6, Cd= | 0.0088958
alpha (deg) | Cl | Cd | Cm | Cl/Cd
-14 | -0.5007 | 0.15517 | -0.0103 | -3.2268
-13.5 | -0.4884 | 0.14868 | -0.0124 | -3.2849
-13 | -0.492 | 0.14066 | -0.0187 | -3.4978
-12.5 | -0.4945 | 0.1318 | -0.0246 | -3.7519
-12 | -0.4781 | 0.12435 | -0.0225 | -3.8448
-11.5 | -0.4678 | 0.11793 | -0.0238 | -3.9668
-11 | -0.473 | 0.10882 | -0.0291 | -4.3466
-10.5 | -0.5298 | 0.08131 | -0.043 | -6.5158
-10 | -0.5645 | 0.06594 | -0.0517 | -8.5608
-9.5 | -0.703 | 0.04524 | -0.0571 | -15.5393
-9 | -0.7275 | 0.03793 | -0.0509 | -19.1801
-8.5 | -0.7251 | 0.03265 | -0.0455 | -22.2083
-8 | -0.7034 | 0.03017 | -0.0414 | -23.3146
-7.5 | -0.6817 | 0.02622 | -0.0369 | -25.9992
-7 | -0.6524 | 0.02226 | -0.0332 | -29.3082
-6.5 | -0.6165 | 0.02059 | -0.0305 | -29.9417
-6 | -0.5522 | 0.01814 | -0.0329 | -30.441
-5.5 | -0.4806 | 0.01644 | -0.0365 | -29.2336
-5 | -0.4089 | 0.01502 | -0.0403 | -27.2237
-4.5 | -0.3325 | 0.01379 | -0.0449 | -24.1117
-4 | -0.2631 | 0.01276 | -0.0482 | -20.6191
-3.5 | -0.193 | 0.01168 | -0.0517 | -16.524
-3 | -0.1136 | 0.01054 | -0.0569 | -10.778
-2.5 | -0.0483 | 0.00977 | -0.0584 | -4.9437
-2 | 0.0159 | 0.00935 | -0.0591 | 1.7005
-1.5 | 0.077 | 0.00907 | -0.0589 | 8.4895
-1 | 0.1329 | 0.00887 | -0.0576 | 14.9831
-0.5 | 0.1837 | 0.00876 | -0.0552 | 20.9703
0 | 0.2335 | 0.00867 | -0.0525 | 26.9319
0.5 | 0.2859 | 0.00861 | -0.0504 | 33.2056
1 | 0.3536 | 0.00861 | -0.0519 | 41.0685
1.5 | 0.4388 | 0.00866 | -0.0575 | 50.6697
2 | 0.5251 | 0.00871 | -0.0637 | 60.287
2.5 | 0.5829 | 0.0088 | -0.0645 | 66.2386
3 | 0.6186 | 0.009 | -0.0607 | 68.7333
3.5 | 0.6585 | 0.00931 | -0.0575 | 70.7304
4 | 0.7018 | 0.00971 | -0.0549 | 72.276
4.5 | 0.7466 | 0.01021 | -0.0526 | 73.1244
5 | 0.7915 | 0.01081 | -0.0504 | 73.2192
5.5 | 0.8362 | 0.01151 | -0.0483 | 72.6499
6 | 0.8801 | 0.01234 | -0.0462 | 71.3209
6.5 | 0.9229 | 0.01329 | -0.0441 | 69.4432
7 | 0.9643 | 0.01439 | -0.0418 | 67.0118
7.5 | 1.0051 | 0.01557 | -0.0395 | 64.5536
8 | 1.044 | 0.01689 | -0.037 | 61.8117
8.5 | 1.0784 | 0.01853 | -0.0339 | 58.1975
9 | 1.1089 | 0.0204 | -0.0303 | 54.3578
9.5 | 1.135 | 0.02235 | -0.0259 | 50.783
10 | 1.1534 | 0.0246 | -0.0207 | 46.8862
10.5 | 1.1673 | 0.0274 | -0.0156 | 42.6022
11 | 1.1856 | 0.02985 | -0.0116 | 39.7186
11.5 | 1.1962 | 0.03354 | -0.0076 | 35.6649
12 | 1.2086 | 0.03715 | -0.0044 | 32.533
12.5 | 1.2163 | 0.04189 | -0.0018 | 29.0356
13 | 1.2143 | 0.04774 | 0.0004 | 25.4357
13.5 | 1.2071 | 0.05377 | 0.001 | 22.4493
14 | 1.1951 | 0.06108 | 0.0001 | 19.5661
14.5 | 1.1769 | 0.06988 | -0.0026 | 16.8417
15 | 1.15 | 0.08113 | -0.0077 | 14.1748
15.5 | 1.1124 | 0.09584 | -0.016 | 11.6068
16 | 1.0472 | 0.1191 | -0.0309 | 8.7926
16.5 | 0.9631 | 0.15177 | -0.0514 | 6.3458
17 | 0.8698 | 0.20477 | -0.0765 | 4.2477
17.5 | 0.8881 | 0.21073 | -0.0791 | 4.2144

## 21. Re 250k Mach 0.25 (1)
BIGFOIL.COM POLAR EXPORT
HN-951
HN-951 |  |  |  | Cl Max: | 1.187 | at alpha= | 9 | deg
JavaFoil+Calcfoil stall+Eppler ext transition |  |  |  | L/D Max: | 81.844 | at alpha= | 5.5 | deg
Re: | 250000 |  |  | Cd Min: | 0.00902 | at alpha= | -1.5 | deg
Mach: | 0.25 |  |  | Cl=0 at alpha= | -2.4194 | deg
|  |  |  | @ Cl=0.1, Cd= | 0.0090541
|  |  |  | @ Cl=0.4, Cd= | 0.010211
|  |  |  | @ Cl=0.6, Cd= | 0.15444
alpha (deg) | Cl | Cd | Cm | Cl/Cd
-15.5 | -0.217 | 0.21017 | -0.017 | -1.032
-15 | -0.284 | 0.18742 | -0.016 | -1.517
-14.5 | -0.343 | 0.16677 | -0.016 | -2.057
-14 | -0.396 | 0.15521 | -0.016 | -2.554
-13.5 | -0.437 | 0.16313 | -0.016 | -2.681
-13 | -0.473 | 0.14565 | -0.016 | -3.248
-12.5 | -0.503 | 0.12788 | -0.016 | -3.936
-12 | -0.528 | 0.1145 | -0.016 | -4.61
-11.5 | -0.546 | 0.10059 | -0.016 | -5.426
-11 | -0.557 | 0.09122 | -0.016 | -6.107
-10.5 | -0.561 | 0.08371 | -0.017 | -6.707
-10 | -0.559 | 0.07684 | -0.017 | -7.275
-9.5 | -0.55 | 0.07045 | -0.018 | -7.807
-9 | -0.535 | 0.06463 | -0.02 | -8.273
-8.5 | -0.514 | 0.0599 | -0.021 | -8.575
-8 | -0.487 | 0.05551 | -0.023 | -8.777
-7.5 | -0.456 | 0.05145 | -0.024 | -8.869
-7 | -0.422 | 0.04734 | -0.027 | -8.916
-6.5 | -0.472 | 0.01344 | -0.054 | -35.099
-6 | -0.422 | 0.01205 | -0.055 | -35.002
-5.5 | -0.367 | 0.01203 | -0.055 | -30.551
-5 | -0.311 | 0.01255 | -0.056 | -24.748
-4.5 | -0.252 | 0.01216 | -0.056 | -20.714
-4 | -0.192 | 0.01159 | -0.056 | -16.576
-3.5 | -0.132 | 0.01108 | -0.057 | -11.884
-3 | -0.071 | 0.01029 | -0.057 | -6.888
-2.5 | -0.01 | 0.00978 | -0.058 | -0.989
-2 | 0.052 | 0.00918 | -0.058 | 5.635
-1.5 | 0.113 | 0.00902 | -0.059 | 12.542
-1 | 0.175 | 0.00905 | -0.059 | 19.3
-0.5 | 0.236 | 0.0091 | -0.059 | 25.925
0 | 0.297 | 0.00984 | -0.06 | 30.239
0.5 | 0.359 | 0.01005 | -0.06 | 35.681
1 | 0.42 | 0.01029 | -0.061 | 40.814
1.5 | 0.481 | 0.0105 | -0.061 | 45.8
2 | 0.542 | 0.01076 | -0.061 | 50.384
2.5 | 0.603 | 0.01118 | -0.062 | 53.93
3 | 0.663 | 0.01166 | -0.062 | 56.895
3.5 | 0.724 | 0.01228 | -0.063 | 58.938
4 | 0.783 | 0.01307 | -0.063 | 59.915
4.5 | 0.841 | 0.01092 | -0.063 | 76.981
5 | 0.898 | 0.01169 | -0.064 | 76.793
5.5 | 0.953 | 0.01164 | -0.064 | 81.844
6 | 1.005 | 0.01543 | -0.064 | 65.123
6.5 | 1.053 | 0.01664 | -0.065 | 63.297
7 | 1.097 | 0.01822 | -0.065 | 60.189
7.5 | 1.135 | 0.01927 | -0.065 | 58.884
8 | 1.166 | 0.02064 | -0.065 | 56.481
8.5 | 1.183 | 0.02217 | -0.065 | 53.382
9 | 1.187 | 0.02414 | -0.065 | 49.182
9.5 | 0.992 | 0.06598 | -0.034 | 15.028
10 | 0.98 | 0.07208 | -0.026 | 13.601
10.5 | 0.964 | 0.07845 | -0.024 | 12.288
11 | 0.938 | 0.08499 | -0.022 | 11.035
11.5 | 0.901 | 0.09357 | -0.022 | 9.633
12 | 0.855 | 0.1032 | -0.02 | 8.285
12.5 | 0.8 | 0.11538 | -0.019 | 6.931
13 | 0.736 | 0.12575 | -0.019 | 5.855
13.5 | 0.666 | 0.13804 | -0.02 | 4.823
14 | 0.589 | 0.15444 | -0.021 | 3.817

## 22. Re 250k Mach 0.25 (2)
BIGFOIL.COM POLAR EXPORT
HN-951
HN-951 |  |  |  | Cl Max: | 1.1752 | at alpha= | 12 | deg
XFOIL ncrit=9 |  |  |  | L/D Max: | 72.2495 | at alpha= | 4.5 | deg
Re: | 250000 |  |  | Cd Min: | 0.21021 | at alpha= | 17 | deg
Mach: | 0.25 |  |  | Cl=0 at alpha= | -2.1437 | deg
|  |  |  | @ Cl=0.1, Cd= | 0.0090872
|  |  |  | @ Cl=0.4, Cd= | 0.0087855
|  |  |  | @ Cl=0.6, Cd= | 0.0090145
alpha (deg) | Cl | Cd | Cm | Cl/Cd
-12.5 | -0.4829 | 0.1343 | -0.0215 | -3.5957
-12 | -0.4642 | 0.12831 | -0.0212 | -3.6178
-11.5 | -0.4565 | 0.12124 | -0.0235 | -3.7653
-11 | -0.4699 | 0.1114 | -0.0319 | -4.2181
-9.5 | -0.5437 | 0.06407 | -0.0524 | -8.486
-9 | -0.5985 | 0.05188 | -0.0597 | -11.5362
-8.5 | -0.6504 | 0.04457 | -0.0545 | -14.5928
-8 | -0.6765 | 0.03797 | -0.048 | -17.8167
-7.5 | -0.6815 | 0.03199 | -0.0418 | -21.3035
-7 | -0.6666 | 0.02693 | -0.0367 | -24.7531
-6.5 | -0.6359 | 0.0227 | -0.0336 | -28.0132
-6 | -0.5603 | 0.02026 | -0.0373 | -27.6555
-5.5 | -0.4869 | 0.0177 | -0.0409 | -27.5085
-5 | -0.4145 | 0.01595 | -0.044 | -25.9875
-4.5 | -0.3414 | 0.01431 | -0.0474 | -23.8574
-4 | -0.2619 | 0.01315 | -0.052 | -19.9163
-3.5 | -0.1905 | 0.01201 | -0.0552 | -15.8618
-3 | -0.1173 | 0.01088 | -0.0586 | -10.7812
-2.5 | -0.0466 | 0.00993 | -0.0609 | -4.6928
-2 | 0.0188 | 0.00943 | -0.0614 | 1.9936
-1.5 | 0.079 | 0.00916 | -0.0606 | 8.6245
-1 | 0.1367 | 0.00896 | -0.0591 | 15.2567
-0.5 | 0.1896 | 0.00886 | -0.0567 | 21.3995
0 | 0.2416 | 0.00878 | -0.0541 | 27.5171
0.5 | 0.2928 | 0.00874 | -0.0514 | 33.5011
1 | 0.3581 | 0.00875 | -0.0518 | 40.9257
1.5 | 0.4406 | 0.00882 | -0.0563 | 49.9546
2 | 0.5311 | 0.0089 | -0.0629 | 59.6742
2.5 | 0.5993 | 0.00901 | -0.0653 | 66.515
3 | 0.6348 | 0.00924 | -0.0611 | 68.7013
3.5 | 0.6748 | 0.00958 | -0.0575 | 70.4384
4 | 0.7189 | 0.01001 | -0.0546 | 71.8182
4.5 | 0.7644 | 0.01058 | -0.052 | 72.2495
5 | 0.8103 | 0.01124 | -0.0495 | 72.0907
5.5 | 0.8558 | 0.01202 | -0.0471 | 71.198
6 | 0.9003 | 0.01294 | -0.0446 | 69.575
6.5 | 0.9433 | 0.014 | -0.0419 | 67.3786
7 | 0.9844 | 0.01524 | -0.0391 | 64.5932
7.5 | 1.0245 | 0.01657 | -0.0361 | 61.8286
8 | 1.0605 | 0.01817 | -0.0326 | 58.3654
8.5 | 1.0924 | 0.02001 | -0.0285 | 54.5927
9 | 1.1111 | 0.02235 | -0.0226 | 49.7136
9.5 | 1.1282 | 0.02488 | -0.017 | 45.3457
10 | 1.1472 | 0.02739 | -0.0122 | 41.8839
10.5 | 1.1597 | 0.03091 | -0.0075 | 37.5186
11 | 1.1657 | 0.03528 | -0.0035 | 33.0414
11.5 | 1.1745 | 0.03951 | -0.0004 | 29.7267
12 | 1.1752 | 0.04492 | 0.0018 | 26.1621
12.5 | 1.1682 | 0.05154 | 0.0026 | 22.6659
13 | 1.145 | 0.06097 | 0.0016 | 18.7797
13.5 | 1.1183 | 0.07131 | -0.0025 | 15.6822
14 | 1.0866 | 0.0839 | -0.0091 | 12.9511
14.5 | 1.0506 | 0.09902 | -0.0184 | 10.61
15 | 1.0125 | 0.11631 | -0.0294 | 8.7052
15.5 | 0.8905 | 0.16351 | -0.0576 | 5.4462
16 | 0.8834 | 0.17831 | -0.065 | 4.9543
16.5 | 0.8832 | 0.19843 | -0.0705 | 4.4509
17 | 0.8794 | 0.21021 | -0.0808 | 4.1834

## 23. Re 250k Mach 0.50 (1)
BIGFOIL.COM POLAR EXPORT
HN-951
HN-951 |  |  |  | Cl Max: | 1.215 | at alpha= | 20 | deg
JavaFoil+Calcfoil stall+Eppler ext transition |  |  |  | L/D Max: | 80.498 | at alpha= | 4 | deg
Re: | 250000 |  |  | Cd Min: | 0.00951 | at alpha= | 1 | deg
Mach: | 0.5 |  |  | Cl=0 at alpha= | -2.4203 | deg
|  |  |  | @ Cl=0.1, Cd= | 0.0099397
|  |  |  | @ Cl=0.4, Cd= | 0.01007
|  |  |  | @ Cl=0.6, Cd= | 0.010148
alpha (deg) | Cl | Cd | Cm | Cl/Cd
-20 | -0.941 | 0.27652 | -0.028 | -3.402
-19.5 | -0.915 | 0.26892 | -0.028 | -3.403
-19 | -0.887 | 0.25487 | -0.027 | -3.48
-18.5 | -0.861 | 0.25004 | -0.027 | -3.443
-18 | -0.835 | 0.24746 | -0.027 | -3.374
-17.5 | -0.809 | 0.24136 | -0.028 | -3.352
-17 | -0.783 | 0.23167 | -0.028 | -3.381
-16.5 | -0.755 | 0.22354 | -0.027 | -3.38
-16 | -0.729 | 0.21565 | -0.027 | -3.381
-15.5 | -0.703 | 0.20888 | -0.027 | -3.365
-15 | -0.677 | 0.20167 | -0.027 | -3.355
-14.5 | -0.65 | 0.19712 | -0.027 | -3.3
-14 | -0.623 | 0.1848 | -0.026 | -3.37
-13.5 | -0.596 | 0.18463 | -0.026 | -3.229
-13 | -0.57 | 0.18144 | -0.026 | -3.14
-12.5 | -0.543 | 0.17793 | -0.027 | -3.054
-12 | -0.516 | 0.16007 | -0.025 | -3.222
-11.5 | -0.489 | 0.15607 | -0.025 | -3.135
-11 | -0.463 | 0.15265 | -0.025 | -3.031
-10.5 | -0.436 | 0.14054 | -0.025 | -3.101
-10 | -0.409 | 0.13416 | -0.024 | -3.046
-9.5 | -0.382 | 0.13221 | -0.024 | -2.889
-9 | -0.355 | 0.12889 | -0.024 | -2.757
-8.5 | -0.328 | 0.1154 | -0.022 | -2.843
-8 | -0.301 | 0.1074 | -0.022 | -2.806
-7.5 | -0.274 | 0.07097 | -0.02 | -3.865
-7 | -0.385 | 0.05943 | -0.02 | -6.481
-6.5 | -0.39 | 0.0507 | -0.025 | -7.682
-6 | -0.362 | 0.04549 | -0.027 | -7.961
-5.5 | -0.324 | 0.04098 | -0.033 | -7.918
-5 | -0.341 | 0.01314 | -0.062 | -25.975
-4.5 | -0.279 | 0.01176 | -0.062 | -23.7
-4 | -0.214 | 0.01149 | -0.063 | -18.591
-3.5 | -0.147 | 0.01154 | -0.064 | -12.712
-3 | -0.079 | 0.01151 | -0.064 | -6.864
-2.5 | -0.011 | 0.01078 | -0.065 | -1.002
-2 | 0.058 | 0.01023 | -0.065 | 5.644
-1.5 | 0.126 | 0.00976 | -0.065 | 12.959
-1 | 0.195 | 0.0097 | -0.066 | 20.125
-0.5 | 0.264 | 0.00971 | -0.066 | 27.163
0 | 0.332 | 0.00986 | -0.067 | 33.685
0.5 | 0.4 | 0.01007 | -0.067 | 39.761
1 | 0.469 | 0.00951 | -0.068 | 49.302
1.5 | 0.537 | 0.00981 | -0.068 | 54.722
2 | 0.604 | 0.01017 | -0.069 | 59.453
2.5 | 0.672 | 0.00976 | -0.069 | 68.804
3 | 0.739 | 0.01026 | -0.069 | 72.007
3.5 | 0.805 | 0.0109 | -0.07 | 73.84
4 | 0.87 | 0.01081 | -0.07 | 80.498
4.5 | 0.933 | 0.01444 | -0.071 | 64.624
5 | 0.993 | 0.01579 | -0.071 | 62.908
5.5 | 1.048 | 0.01729 | -0.071 | 60.638
6 | 1.095 | 0.01895 | -0.071 | 57.781
6.5 | 1.125 | 0.02143 | -0.071 | 52.487
7 | 1.136 | 0.02378 | -0.071 | 47.772
7.5 | 0.926 | 0.05692 | -0.032 | 16.273
8 | 0.827 | 0.06941 | -0.022 | 11.918
8.5 | 0.591 | 0.10764 | -0.024 | 5.494
9 | 0.619 | 0.11917 | -0.027 | 5.191
9.5 | 0.645 | 0.12116 | -0.027 | 5.327
10 | 0.673 | 0.13811 | -0.031 | 4.873
10.5 | 0.7 | 0.14172 | -0.031 | 4.937
11 | 0.728 | 0.1543 | -0.034 | 4.715
11.5 | 0.754 | 0.15767 | -0.034 | 4.783
12 | 0.781 | 0.16277 | -0.035 | 4.798
12.5 | 0.809 | 0.17392 | -0.038 | 4.652
13 | 0.836 | 0.18279 | -0.038 | 4.572
13.5 | 0.864 | 0.19476 | -0.04 | 4.437
14 | 0.891 | 0.19967 | -0.041 | 4.461
14.5 | 0.917 | 0.20216 | -0.041 | 4.538
15 | 0.945 | 0.21463 | -0.042 | 4.401
15.5 | 0.973 | 0.22427 | -0.044 | 4.337
16 | 0.999 | 0.22635 | -0.044 | 4.413
16.5 | 1.026 | 0.23246 | -0.044 | 4.412
17 | 1.055 | 0.25072 | -0.046 | 4.207
17.5 | 1.081 | 0.25258 | -0.047 | 4.28
18 | 1.107 | 0.2582 | -0.047 | 4.288
18.5 | 1.133 | 0.26195 | -0.047 | 4.327
19 | 1.163 | 0.27185 | -0.049 | 4.278
19.5 | 1.189 | 0.28101 | -0.05 | 4.231
20 | 1.215 | 0.29191 | -0.05 | 4.161

## 24. Re 250k Mach 0.50 (2)
BIGFOIL.COM POLAR EXPORT
HN-951
HN-951 |  |  |  | Cl Max: | 1.1016 | at alpha= | 9 | deg
XFOIL ncrit=9 |  |  |  | L/D Max: | 68.8472 | at alpha= | 4 | deg
Re: | 250000 |  |  | Cd Min: | 0.26345 | at alpha= | -20 | deg
Mach: | 0.5 |  |  | Cl=0 at alpha= | -2.2138 | deg
|  |  |  | @ Cl=0.1, Cd= | 0.0096635
|  |  |  | @ Cl=0.4, Cd= | 0.0094251
|  |  |  | @ Cl=0.6, Cd= | 0.009855
alpha (deg) | Cl | Cd | Cm | Cl/Cd
-20 | -0.7311 | 0.26345 | 0.0392 | -2.7751
-19.5 | -0.7094 | 0.25578 | 0.0351 | -2.7735
-19 | -0.6881 | 0.24802 | 0.0307 | -2.7744
-18.5 | -0.6673 | 0.24022 | 0.0257 | -2.7779
-18 | -0.6557 | 0.2355 | 0.018 | -2.7843
-17.5 | -0.627 | 0.22397 | 0.0171 | -2.7995
-17 | -0.6058 | 0.21645 | 0.0136 | -2.7988
-16.5 | -0.5856 | 0.20881 | 0.0096 | -2.8045
-16 | -0.5699 | 0.20173 | 0.0038 | -2.8251
-15.5 | -0.561 | 0.19585 | -0.0024 | -2.8644
-15 | -0.5317 | 0.18481 | -0.0027 | -2.877
-14.5 | -0.5119 | 0.17752 | -0.0053 | -2.8836
-14 | -0.4991 | 0.17049 | -0.0104 | -2.9274
-13.5 | -0.4961 | 0.16425 | -0.0167 | -3.0204
-13 | -0.4688 | 0.15399 | -0.0163 | -3.0444
-12.5 | -0.4514 | 0.1468 | -0.0181 | -3.0749
-12 | -0.4403 | 0.13932 | -0.0215 | -3.1604
-11.5 | -0.4461 | 0.13188 | -0.0288 | -3.3826
-11 | -0.428 | 0.12304 | -0.0282 | -3.4785
-10.5 | -0.4128 | 0.11638 | -0.0289 | -3.547
-10 | -0.4089 | 0.10846 | -0.0317 | -3.7701
-9.5 | -0.4214 | 0.09549 | -0.0374 | -4.413
-9 | -0.4253 | 0.08679 | -0.0401 | -4.9003
-8.5 | -0.4358 | 0.07759 | -0.0436 | -5.6167
-8 | -0.4547 | 0.06773 | -0.0476 | -6.7134
-7.5 | -0.4856 | 0.05643 | -0.0533 | -8.6054
-7 | -0.54 | 0.04898 | -0.0527 | -11.0249
-6.5 | -0.5926 | 0.0439 | -0.0457 | -13.4989
-6 | -0.5776 | 0.03241 | -0.0538 | -17.8217
-5.5 | -0.5209 | 0.0241 | -0.0584 | -21.6141
-5 | -0.4437 | 0.01988 | -0.0604 | -22.3189
-4.5 | -0.3625 | 0.0168 | -0.0626 | -21.5774
-4 | -0.2704 | 0.01475 | -0.0667 | -18.3322
-3.5 | -0.1877 | 0.01329 | -0.0692 | -14.1234
-2.5 | -0.0356 | 0.01082 | -0.0721 | -3.2902
-2 | 0.0266 | 0.00999 | -0.0704 | 2.6627
-1 | 0.1525 | 0.00943 | -0.0659 | 16.1718
-0.5 | 0.2132 | 0.00936 | -0.0632 | 22.7778
0 | 0.2712 | 0.00935 | -0.06 | 29.0053
0.5 | 0.3268 | 0.00936 | -0.0563 | 34.9145
1 | 0.3843 | 0.0094 | -0.053 | 40.883
1.5 | 0.4595 | 0.00952 | -0.0536 | 48.2668
2 | 0.5547 | 0.00973 | -0.0587 | 57.0092
2.5 | 0.6562 | 0.01001 | -0.0654 | 65.5544
3 | 0.7018 | 0.01033 | -0.0615 | 67.938
3.5 | 0.7412 | 0.0108 | -0.056 | 68.6296
4 | 0.7883 | 0.01145 | -0.0517 | 68.8472
4.5 | 0.8373 | 0.01225 | -0.0477 | 68.351
5 | 0.8855 | 0.01322 | -0.0435 | 66.9818
5.5 | 0.9318 | 0.01437 | -0.039 | 64.8434
6 | 0.9756 | 0.0157 | -0.0341 | 62.1401
6.5 | 1.0147 | 0.01724 | -0.0286 | 58.8573
7 | 1.0438 | 0.01906 | -0.0218 | 54.7639
7.5 | 1.0697 | 0.02129 | -0.015 | 50.2442
8 | 1.0862 | 0.02436 | -0.0083 | 44.5895
8.5 | 1.0971 | 0.02827 | -0.0024 | 38.8079
9 | 1.1016 | 0.03326 | 0.0023 | 33.1209
9.5 | 1.0964 | 0.03954 | 0.005 | 27.7289
10 | 1.0819 | 0.04765 | 0.0053 | 22.7051
10.5 | 1.0579 | 0.05755 | 0.0022 | 18.3823
11 | 1.0293 | 0.06914 | -0.0038 | 14.8872
11.5 | 0.9971 | 0.08245 | -0.0119 | 12.0934
12 | 0.9613 | 0.09785 | -0.0219 | 9.8242
12.5 | 0.9262 | 0.11453 | -0.0326 | 8.087
13 | 0.8967 | 0.1315 | -0.043 | 6.819
13.5 | 0.8764 | 0.14871 | -0.053 | 5.8933
14 | 0.8712 | 0.16336 | -0.0612 | 5.333

## 25. Re 500k Mach 0.00 (1)
BIGFOIL.COM POLAR EXPORT
HN-951
HN-951 |  |  |  | Cl Max: | 1.228 | at alpha= | 10 | deg
JavaFoil+Calcfoil stall+Eppler ext transition |  |  |  | L/D Max: | 89.501 | at alpha= | 6 | deg
Re: | 500000 |  |  | Cd Min: | 0.00707 | at alpha= | -2 | deg
Mach: | 0 |  |  | Cl=0 at alpha= | -2.4237 | deg
|  |  |  | @ Cl=0.1, Cd= | 0.0073367
|  |  |  | @ Cl=0.4, Cd= | 0.008006
|  |  |  | @ Cl=0.6, Cd= | 0.0087776
alpha (deg) | Cl | Cd | Cm | Cl/Cd
-17.5 | -0.505 | 0.1763 | -0.016 | -2.862
-17 | -0.525 | 0.16433 | -0.016 | -3.195
-16.5 | -0.545 | 0.15749 | -0.016 | -3.461
-16 | -0.565 | 0.14809 | -0.016 | -3.813
-15.5 | -0.583 | 0.13855 | -0.016 | -4.209
-15 | -0.6 | 0.13021 | -0.015 | -4.609
-14.5 | -0.616 | 0.1233 | -0.015 | -4.993
-14 | -0.629 | 0.11543 | -0.015 | -5.449
-13.5 | -0.636 | 0.10798 | -0.016 | -5.888
-13 | -0.639 | 0.10079 | -0.016 | -6.345
-12.5 | -0.641 | 0.09481 | -0.018 | -6.756
-12 | -0.638 | 0.0879 | -0.018 | -7.258
-11.5 | -0.632 | 0.08202 | -0.018 | -7.705
-11 | -0.623 | 0.07664 | -0.02 | -8.125
-10.5 | -0.609 | 0.0717 | -0.021 | -8.498
-10 | -0.592 | 0.0668 | -0.021 | -8.862
-9.5 | -0.572 | 0.06197 | -0.024 | -9.228
-9 | -0.55 | 0.05608 | -0.028 | -9.814
-8.5 | -0.599 | 0.01932 | -0.047 | -30.993
-8 | -0.595 | 0.01335 | -0.051 | -44.585
-7.5 | -0.558 | 0.01242 | -0.052 | -44.924
-7 | -0.513 | 0.01097 | -0.052 | -46.732
-6.5 | -0.463 | 0.01091 | -0.053 | -42.465
-6 | -0.412 | 0.01107 | -0.053 | -37.174
-5.5 | -0.357 | 0.01063 | -0.053 | -33.612
-5 | -0.302 | 0.01029 | -0.054 | -29.29
-4.5 | -0.244 | 0.00975 | -0.054 | -25.049
-4 | -0.186 | 0.00946 | -0.055 | -19.702
-3.5 | -0.128 | 0.00901 | -0.055 | -14.172
-3 | -0.069 | 0.00838 | -0.055 | -8.189
-2.5 | -0.009 | 0.00744 | -0.056 | -1.259
-2 | 0.05 | 0.00707 | -0.056 | 7.084
-1.5 | 0.11 | 0.00739 | -0.057 | 14.839
-1 | 0.169 | 0.00744 | -0.057 | 22.727
-0.5 | 0.229 | 0.00772 | -0.058 | 29.607
0 | 0.288 | 0.00781 | -0.058 | 36.852
0.5 | 0.347 | 0.0079 | -0.058 | 43.964
1 | 0.407 | 0.00802 | -0.059 | 50.708
1.5 | 0.466 | 0.00817 | -0.059 | 57.007
2 | 0.525 | 0.00838 | -0.06 | 62.622
2.5 | 0.584 | 0.00867 | -0.06 | 67.343
3 | 0.642 | 0.00906 | -0.06 | 70.934
3.5 | 0.701 | 0.00954 | -0.061 | 73.475
4 | 0.759 | 0.01015 | -0.061 | 74.789
4.5 | 0.816 | 0.01086 | -0.061 | 75.158
5 | 0.873 | 0.01177 | -0.062 | 74.121
5.5 | 0.927 | 0.01282 | -0.062 | 72.367
6 | 0.978 | 0.01093 | -0.062 | 89.501
6.5 | 1.028 | 0.01191 | -0.063 | 86.271
7 | 1.074 | 0.01487 | -0.063 | 72.203
7.5 | 1.117 | 0.01564 | -0.063 | 71.418
8 | 1.156 | 0.01654 | -0.064 | 69.887
8.5 | 1.186 | 0.01757 | -0.064 | 67.461
9 | 1.208 | 0.0187 | -0.064 | 64.576
9.5 | 1.222 | 0.01998 | -0.064 | 61.15
10 | 1.228 | 0.0215 | -0.064 | 57.101
10.5 | 1.224 | 0.02351 | -0.063 | 52.053
11 | 1.204 | 0.02683 | -0.063 | 44.885
11.5 | 1.137 | 0.0397 | -0.058 | 28.638
12 | 1.007 | 0.08337 | -0.036 | 12.083
12.5 | 0.985 | 0.09093 | -0.031 | 10.836
13 | 0.963 | 0.09775 | -0.028 | 9.854
13.5 | 0.939 | 0.10454 | -0.026 | 8.979
14 | 0.911 | 0.11253 | -0.025 | 8.099
14.5 | 0.882 | 0.11972 | -0.024 | 7.365
15 | 0.85 | 0.12711 | -0.022 | 6.688

## 26. Re 500k Mach 0.00 (2)
BIGFOIL.COM POLAR EXPORT
HN-951
HN-951 |  |  |  | Cl Max: | 1.2928 | at alpha= | 13.5 | deg
XFOIL ncrit=9 |  |  |  | L/D Max: | 89.3606 | at alpha= | 4 | deg
Re: | 500000 |  |  | Cd Min: | 0.17428 | at alpha= | -15.5 | deg
Mach: | 0 |  |  | Cl=0 at alpha= | -2.4198 | deg
|  |  |  | @ Cl=0.1, Cd= | 0.0063043
|  |  |  | @ Cl=0.4, Cd= | 0.0064394
|  |  |  | @ Cl=0.6, Cd= | 0.0071116
alpha (deg) | Cl | Cd | Cm | Cl/Cd
-15.5 | -0.5318 | 0.17428 | -0.0015 | -3.0514
-15 | -0.4058 | 0.14922 | -0.0144 | -2.7195
-14.5 | -0.392 | 0.14559 | -0.0153 | -2.6925
-14 | -0.515 | 0.14777 | -0.0129 | -3.4851
-13.5 | -0.5039 | 0.14135 | -0.0148 | -3.5649
-13 | -0.4934 | 0.13503 | -0.0167 | -3.654
-12.5 | -0.4023 | 0.11429 | -0.0293 | -3.52
-12 | -0.8071 | 0.04409 | -0.0676 | -18.3057
-11.5 | -0.8278 | 0.0386 | -0.0676 | -21.4456
-11 | -0.8498 | 0.03476 | -0.0613 | -24.4476
-10.5 | -0.8517 | 0.03098 | -0.0558 | -27.4919
-10 | -0.8416 | 0.02785 | -0.0506 | -30.219
-9.5 | -0.8218 | 0.02564 | -0.0458 | -32.0515
-9 | -0.8057 | 0.02203 | -0.0408 | -36.5729
-8.5 | -0.7734 | 0.02037 | -0.0377 | -37.9676
-8 | -0.7066 | 0.01851 | -0.0411 | -38.174
-7.5 | -0.6438 | 0.01634 | -0.0439 | -39.4002
-7 | -0.5752 | 0.015 | -0.0472 | -38.3467
-6.5 | -0.5106 | 0.01364 | -0.0497 | -37.434
-6 | -0.4417 | 0.01241 | -0.053 | -35.5923
-5.5 | -0.3741 | 0.01142 | -0.0557 | -32.7583
-5 | -0.304 | 0.01051 | -0.059 | -28.9248
-4.5 | -0.2369 | 0.00972 | -0.0615 | -24.3724
-4 | -0.1721 | 0.00897 | -0.0635 | -19.1862
-3.5 | -0.1146 | 0.00823 | -0.064 | -13.9247
-3 | -0.0603 | 0.00754 | -0.0637 | -7.9973
-2.5 | -0.0084 | 0.00696 | -0.0628 | -1.2069
-2 | 0.044 | 0.00652 | -0.0618 | 6.7485
-1.5 | 0.0962 | 0.00631 | -0.0607 | 15.2456
-1 | 0.1492 | 0.00623 | -0.0596 | 23.9486
-0.5 | 0.2019 | 0.0062 | -0.0584 | 32.5645
0 | 0.2543 | 0.00622 | -0.0572 | 40.8842
0.5 | 0.3059 | 0.00627 | -0.0558 | 48.7879
1 | 0.3563 | 0.00635 | -0.0541 | 56.1102
1.5 | 0.4052 | 0.00645 | -0.0521 | 62.8217
2 | 0.454 | 0.00657 | -0.0501 | 69.102
2.5 | 0.5158 | 0.00677 | -0.0511 | 76.1891
3 | 0.5922 | 0.00707 | -0.0556 | 83.7624
3.5 | 0.6578 | 0.00742 | -0.0581 | 88.6523
4 | 0.6988 | 0.00782 | -0.0553 | 89.3606
4.5 | 0.7441 | 0.00834 | -0.0534 | 89.2206
5 | 0.7913 | 0.0089 | -0.0519 | 88.9101
5.5 | 0.8383 | 0.00955 | -0.0504 | 87.7801
6 | 0.8848 | 0.0103 | -0.049 | 85.9029
6.5 | 0.9305 | 0.01114 | -0.0474 | 83.5278
7 | 0.9759 | 0.01201 | -0.0459 | 81.2573
7.5 | 1.0204 | 0.01296 | -0.0442 | 78.7346
8 | 1.0638 | 0.01395 | -0.0424 | 76.2581
8.5 | 1.1051 | 0.01508 | -0.0404 | 73.2825
9 | 1.1433 | 0.01641 | -0.0378 | 69.6709
9.5 | 1.1795 | 0.01778 | -0.035 | 66.3386
10 | 1.2117 | 0.01928 | -0.0316 | 62.8475
10.5 | 1.2319 | 0.02112 | -0.0264 | 58.3286
11 | 1.2571 | 0.02261 | -0.0222 | 55.5993
11.5 | 1.2685 | 0.02501 | -0.0169 | 50.7197
12 | 1.2858 | 0.02718 | -0.013 | 47.3068
12.5 | 1.287 | 0.03073 | -0.0086 | 41.8809
13 | 1.2885 | 0.03478 | -0.0054 | 37.0472
13.5 | 1.2928 | 0.03901 | -0.0035 | 33.1402
14 | 1.2922 | 0.04421 | -0.0026 | 29.2287
14.5 | 1.2881 | 0.05031 | -0.003 | 25.6033
15 | 1.2766 | 0.05793 | -0.0047 | 22.0369
15.5 | 1.2575 | 0.06732 | -0.0075 | 18.6794
16 | 1.2357 | 0.07801 | -0.0117 | 15.8403
16.5 | 1.2119 | 0.09012 | -0.0176 | 13.4476
17 | 1.188 | 0.10321 | -0.0247 | 11.5105
17.5 | 1.1608 | 0.118 | -0.0335 | 9.8373
18 | 1.1312 | 0.13395 | -0.043 | 8.4449
18.5 | 1.0962 | 0.15237 | -0.0545 | 7.1943

## 27. Re 500k Mach 0.10 (1)
BIGFOIL.COM POLAR EXPORT
HN-951
HN-951 |  |  |  | Cl Max: | 1.223 | at alpha= | 10 | deg
JavaFoil+Calcfoil stall+Eppler ext transition |  |  |  | L/D Max: | 89.12 | at alpha= | 6 | deg
Re: | 500000 |  |  | Cd Min: | 0.00708 | at alpha= | -2 | deg
Mach: | 0.1 |  |  | Cl=0 at alpha= | -2.4237 | deg
|  |  |  | @ Cl=0.1, Cd= | 0.0073633
|  |  |  | @ Cl=0.4, Cd= | 0.008056
|  |  |  | @ Cl=0.6, Cd= | 0.0088193
alpha (deg) | Cl | Cd | Cm | Cl/Cd
-17 | -0.482 | 0.17119 | -0.016 | -2.814
-16.5 | -0.505 | 0.16052 | -0.016 | -3.145
-16 | -0.528 | 0.15224 | -0.016 | -3.466
-15.5 | -0.55 | 0.14126 | -0.016 | -3.89
-15 | -0.57 | 0.13249 | -0.016 | -4.303
-14.5 | -0.589 | 0.12528 | -0.016 | -4.702
-14 | -0.606 | 0.11727 | -0.016 | -5.167
-13.5 | -0.616 | 0.11005 | -0.016 | -5.595
-13 | -0.623 | 0.10326 | -0.017 | -6.031
-12.5 | -0.626 | 0.09569 | -0.017 | -6.546
-12 | -0.627 | 0.08894 | -0.017 | -7.045
-11.5 | -0.623 | 0.08342 | -0.019 | -7.472
-11 | -0.616 | 0.07735 | -0.019 | -7.962
-10.5 | -0.605 | 0.07204 | -0.021 | -8.392
-10 | -0.589 | 0.06721 | -0.022 | -8.762
-9.5 | -0.57 | 0.0626 | -0.023 | -9.1
-9 | -0.548 | 0.05718 | -0.027 | -9.588
-8.5 | -0.541 | 0.04217 | -0.037 | -12.819
-8 | -0.594 | 0.01358 | -0.051 | -43.749
-7.5 | -0.559 | 0.01252 | -0.052 | -44.634
-7 | -0.514 | 0.01105 | -0.052 | -46.536
-6.5 | -0.465 | 0.01097 | -0.053 | -42.39
-6 | -0.413 | 0.01053 | -0.053 | -39.231
-5.5 | -0.359 | 0.01071 | -0.054 | -33.505
-5 | -0.303 | 0.0103 | -0.054 | -29.417
-4.5 | -0.245 | 0.00983 | -0.054 | -24.962
-4 | -0.187 | 0.00947 | -0.055 | -19.769
-3.5 | -0.128 | 0.00901 | -0.055 | -14.239
-3 | -0.069 | 0.00846 | -0.056 | -8.159
-2.5 | -0.009 | 0.00747 | -0.056 | -1.261
-2 | 0.05 | 0.00708 | -0.057 | 7.106
-1.5 | 0.11 | 0.00742 | -0.057 | 14.835
-1 | 0.17 | 0.00745 | -0.057 | 22.819
-0.5 | 0.23 | 0.00774 | -0.058 | 29.685
0 | 0.289 | 0.00784 | -0.058 | 36.916
0.5 | 0.349 | 0.00792 | -0.059 | 44.063
1 | 0.409 | 0.00808 | -0.059 | 50.608
1.5 | 0.468 | 0.00823 | -0.059 | 56.889
2 | 0.528 | 0.00841 | -0.06 | 62.702
2.5 | 0.587 | 0.00874 | -0.06 | 67.113
3 | 0.646 | 0.0091 | -0.061 | 70.926
3.5 | 0.704 | 0.00959 | -0.061 | 73.418
4 | 0.763 | 0.01021 | -0.061 | 74.709
4.5 | 0.82 | 0.01097 | -0.062 | 74.803
5 | 0.877 | 0.01186 | -0.062 | 73.941
5.5 | 0.932 | 0.01295 | -0.063 | 71.952
6 | 0.983 | 0.01103 | -0.063 | 89.12
6.5 | 1.032 | 0.01201 | -0.063 | 85.941
7 | 1.078 | 0.01499 | -0.063 | 71.897
7.5 | 1.121 | 0.01578 | -0.064 | 71.027
8 | 1.159 | 0.0167 | -0.064 | 69.378
8.5 | 1.187 | 0.01778 | -0.064 | 66.795
9 | 1.208 | 0.01894 | -0.064 | 63.752
9.5 | 1.22 | 0.02031 | -0.064 | 60.071
10 | 1.223 | 0.02191 | -0.064 | 55.815
10.5 | 1.214 | 0.02418 | -0.063 | 50.224
11 | 1.186 | 0.02856 | -0.062 | 41.511
11.5 | 1.047 | 0.06393 | -0.049 | 16.381
12 | 0.989 | 0.08537 | -0.033 | 11.583
12.5 | 0.966 | 0.09258 | -0.029 | 10.428
13 | 0.94 | 0.09918 | -0.026 | 9.476
13.5 | 0.911 | 0.10692 | -0.025 | 8.522
14 | 0.879 | 0.11408 | -0.024 | 7.708
14.5 | 0.845 | 0.12169 | -0.022 | 6.943
15 | 0.809 | 0.12969 | -0.022 | 6.237

## 28. Re 500k Mach 0.10 (2)
BIGFOIL.COM POLAR EXPORT
HN-951
HN-951 |  |  |  | Cl Max: | 1.2816 | at alpha= | 13.5 | deg
XFOIL ncrit=9 |  |  |  | L/D Max: | 89.1995 | at alpha= | 4 | deg
Re: | 500000 |  |  | Cd Min: | 0.16142 | at alpha= | 18.5 | deg
Mach: | 0.1 |  |  | Cl=0 at alpha= | -2.4187 | deg
|  |  |  | @ Cl=0.1, Cd= | 0.0063241
|  |  |  | @ Cl=0.4, Cd= | 0.0064648
|  |  |  | @ Cl=0.6, Cd= | 0.0071313
alpha (deg) | Cl | Cd | Cm | Cl/Cd
-12.5 | -0.3976 | 0.11549 | -0.0289 | -3.4427
-12 | -0.6596 | 0.07468 | -0.0427 | -8.8324
-11.5 | -0.7683 | 0.0448 | -0.0669 | -17.1496
-11 | -0.8098 | 0.03796 | -0.0655 | -21.333
-10.5 | -0.8336 | 0.03329 | -0.0587 | -25.0406
-10 | -0.833 | 0.02952 | -0.0529 | -28.2182
-9.5 | -0.8201 | 0.02663 | -0.0475 | -30.7961
-9 | -0.8066 | 0.02296 | -0.0421 | -35.1307
-8.5 | -0.7769 | 0.021 | -0.0387 | -36.9952
-8 | -0.7102 | 0.01889 | -0.042 | -37.5966
-7.5 | -0.6471 | 0.0166 | -0.0447 | -38.9819
-7 | -0.577 | 0.01545 | -0.0481 | -37.3463
-6.5 | -0.5132 | 0.01376 | -0.0504 | -37.2965
-6 | -0.4436 | 0.0125 | -0.0537 | -35.488
-5.5 | -0.3762 | 0.01148 | -0.0563 | -32.77
-5 | -0.3049 | 0.01054 | -0.0596 | -28.9279
-4.5 | -0.2383 | 0.00977 | -0.0619 | -24.391
-4 | -0.1723 | 0.00901 | -0.0641 | -19.1232
-3.5 | -0.1146 | 0.00827 | -0.0645 | -13.8573
-2.5 | -0.0086 | 0.00699 | -0.0631 | -1.2303
-2 | 0.0443 | 0.00656 | -0.0622 | 6.753
-1.5 | 0.0965 | 0.00633 | -0.0609 | 15.2449
-1 | 0.1498 | 0.00624 | -0.0598 | 24.0064
-0.5 | 0.2029 | 0.00623 | -0.0587 | 32.5682
0 | 0.2555 | 0.00624 | -0.0574 | 40.9455
0.5 | 0.3074 | 0.0063 | -0.056 | 48.7937
1 | 0.3582 | 0.00638 | -0.0544 | 56.1442
1.5 | 0.4075 | 0.00648 | -0.0524 | 62.8858
2 | 0.4564 | 0.00659 | -0.0503 | 69.2564
2.5 | 0.5179 | 0.00681 | -0.0511 | 76.0499
3 | 0.5942 | 0.0071 | -0.0555 | 83.6901
3.5 | 0.661 | 0.00746 | -0.0581 | 88.6059
4 | 0.702 | 0.00787 | -0.0553 | 89.1995
4.5 | 0.7477 | 0.00839 | -0.0534 | 89.118
5 | 0.795 | 0.00896 | -0.0518 | 88.7277
5.5 | 0.8423 | 0.00962 | -0.0503 | 87.5572
6 | 0.8888 | 0.0104 | -0.0487 | 85.4615
6.5 | 0.9351 | 0.01122 | -0.0472 | 83.3422
7 | 0.9806 | 0.01211 | -0.0456 | 80.9744
7.5 | 1.0251 | 0.01308 | -0.0438 | 78.3716
8 | 1.0685 | 0.0141 | -0.0419 | 75.7801
8.5 | 1.1091 | 0.01532 | -0.0396 | 72.3956
9 | 1.1472 | 0.01666 | -0.0369 | 68.8595
9.5 | 1.1822 | 0.01811 | -0.0337 | 65.2789
10 | 1.2136 | 0.01959 | -0.0301 | 61.95
10.5 | 1.2324 | 0.02148 | -0.0245 | 57.3743
11 | 1.2538 | 0.02325 | -0.0199 | 53.9269
11.5 | 1.2659 | 0.02569 | -0.0148 | 49.276
12 | 1.2804 | 0.02815 | -0.0109 | 45.4849
12.5 | 1.2731 | 0.03263 | -0.0063 | 39.0162
13 | 1.2798 | 0.03649 | -0.0039 | 35.0726
13.5 | 1.2816 | 0.04123 | -0.0024 | 31.0842
14 | 1.2785 | 0.047 | -0.0021 | 27.2021
14.5 | 1.2717 | 0.05379 | -0.0031 | 23.6419
15 | 1.2577 | 0.06218 | -0.0055 | 20.2268
15.5 | 1.2372 | 0.07228 | -0.0092 | 17.1168
16 | 1.2148 | 0.08362 | -0.0142 | 14.5276
16.5 | 1.1843 | 0.09738 | -0.0213 | 12.1616
17 | 1.1579 | 0.11155 | -0.0293 | 10.3801
17.5 | 1.1282 | 0.12748 | -0.039 | 8.85
18 | 1.0989 | 0.14399 | -0.0491 | 7.6318
18.5 | 1.0718 | 0.16142 | -0.0601 | 6.6398

## 29. Re 500k Mach 0.25 (1)
BIGFOIL.COM POLAR EXPORT
HN-951
HN-951 |  |  |  | Cl Max: | 1.201 | at alpha= | 9 | deg
JavaFoil+Calcfoil stall+Eppler ext transition |  |  |  | L/D Max: | 90.711 | at alpha= | 5.5 | deg
Re: | 500000 |  |  | Cd Min: | 0.00729 | at alpha= | -2 | deg
Mach: | 0.25 |  |  | Cl=0 at alpha= | -2.4194 | deg
|  |  |  | @ Cl=0.1, Cd= | 0.0075103
|  |  |  | @ Cl=0.4, Cd= | 0.0081943
|  |  |  | @ Cl=0.6, Cd= | 0.13372
alpha (deg) | Cl | Cd | Cm | Cl/Cd
-15.5 | -0.217 | 0.17885 | -0.018 | -1.214
-15 | -0.285 | 0.16103 | -0.018 | -1.767
-14.5 | -0.343 | 0.14791 | -0.018 | -2.321
-14 | -0.397 | 0.13526 | -0.018 | -2.932
-13.5 | -0.438 | 0.12324 | -0.017 | -3.55
-13 | -0.473 | 0.1142 | -0.017 | -4.144
-12.5 | -0.504 | 0.10626 | -0.017 | -4.739
-12 | -0.528 | 0.09746 | -0.017 | -5.418
-11.5 | -0.546 | 0.09025 | -0.017 | -6.049
-11 | -0.557 | 0.08367 | -0.017 | -6.66
-10.5 | -0.562 | 0.07691 | -0.019 | -7.306
-10 | -0.56 | 0.07139 | -0.02 | -7.84
-9.5 | -0.551 | 0.06581 | -0.021 | -8.369
-9 | -0.536 | 0.06045 | -0.023 | -8.862
-8.5 | -0.517 | 0.05511 | -0.027 | -9.378
-8 | -0.501 | 0.04517 | -0.035 | -11.097
-7.5 | -0.559 | 0.01331 | -0.053 | -41.994
-7 | -0.521 | 0.01232 | -0.054 | -42.317
-6.5 | -0.474 | 0.01089 | -0.054 | -43.508
-6 | -0.422 | 0.01082 | -0.055 | -39.017
-5.5 | -0.368 | 0.01093 | -0.055 | -33.62
-5 | -0.311 | 0.01054 | -0.056 | -29.46
-4.5 | -0.252 | 0.01017 | -0.056 | -24.769
-4 | -0.192 | 0.00967 | -0.056 | -19.863
-3.5 | -0.132 | 0.00921 | -0.057 | -14.309
-3 | -0.071 | 0.00882 | -0.057 | -8.038
-2.5 | -0.01 | 0.00784 | -0.058 | -1.234
-2 | 0.052 | 0.00729 | -0.058 | 7.09
-1.5 | 0.113 | 0.00757 | -0.059 | 14.947
-1 | 0.175 | 0.0076 | -0.059 | 22.993
-0.5 | 0.236 | 0.00788 | -0.059 | 29.956
0 | 0.297 | 0.00797 | -0.06 | 37.337
0.5 | 0.359 | 0.00808 | -0.06 | 44.365
1 | 0.42 | 0.00825 | -0.061 | 50.907
1.5 | 0.481 | 0.00839 | -0.061 | 57.353
2 | 0.542 | 0.00864 | -0.061 | 62.72
2.5 | 0.603 | 0.009 | -0.062 | 66.966
3 | 0.663 | 0.00942 | -0.062 | 70.408
3.5 | 0.724 | 0.00997 | -0.063 | 72.594
4 | 0.783 | 0.01063 | -0.063 | 73.682
4.5 | 0.842 | 0.01154 | -0.063 | 72.984
5 | 0.9 | 0.01248 | -0.064 | 72.122
5.5 | 0.954 | 0.01052 | -0.064 | 90.711
6 | 1.006 | 0.01159 | -0.064 | 86.806
6.5 | 1.055 | 0.01418 | -0.065 | 74.417
7 | 1.099 | 0.0157 | -0.065 | 70.043
7.5 | 1.139 | 0.01661 | -0.065 | 68.602
8 | 1.173 | 0.01775 | -0.065 | 66.053
8.5 | 1.192 | 0.01902 | -0.065 | 62.667
9 | 1.201 | 0.02052 | -0.065 | 58.511
9.5 | 1.195 | 0.02248 | -0.065 | 53.168
10 | 1.169 | 0.0256 | -0.064 | 45.687
10.5 | 0.983 | 0.06917 | -0.041 | 14.206
11 | 0.941 | 0.07943 | -0.03 | 11.844
11.5 | 0.903 | 0.08665 | -0.027 | 10.418
12 | 0.855 | 0.0946 | -0.023 | 9.043
12.5 | 0.8 | 0.1044 | -0.022 | 7.663
13 | 0.736 | 0.11153 | -0.021 | 6.603
13.5 | 0.666 | 0.12384 | -0.022 | 5.378
14 | 0.59 | 0.13372 | -0.023 | 4.41

## 30. Re 500k Mach 0.25 (2)
BIGFOIL.COM POLAR EXPORT
HN-951
HN-951 |  |  |  | Cl Max: | 1.2409 | at alpha= | 11.5 | deg
XFOIL ncrit=9 |  |  |  | L/D Max: | 88.524 | at alpha= | 4 | deg
Re: | 500000 |  |  | Cd Min: | 0.14649 | at alpha= | -13.5 | deg
Mach: | 0.25 |  |  | Cl=0 at alpha= | -2.4193 | deg
|  |  |  | @ Cl=0.1, Cd= | 0.0064479
|  |  |  | @ Cl=0.4, Cd= | 0.0065846
|  |  |  | @ Cl=0.6, Cd= | 0.007257
alpha (deg) | Cl | Cd | Cm | Cl/Cd
-13.5 | -0.492 | 0.14649 | -0.0137 | -3.3586
-13 | -0.4817 | 0.13961 | -0.016 | -3.4503
-12.5 | -0.4825 | 0.12941 | -0.0218 | -3.7285
-12 | -0.4881 | 0.11769 | -0.0242 | -4.1473
-11.5 | -0.4959 | 0.10671 | -0.0283 | -4.6472
-11 | -0.5097 | 0.09536 | -0.0328 | -5.345
-10.5 | -0.6663 | 0.05147 | -0.0601 | -12.9454
-10 | -0.7106 | 0.04079 | -0.0668 | -17.4209
-9.5 | -0.7533 | 0.03577 | -0.0597 | -21.0595
-8.5 | -0.7811 | 0.0261 | -0.0449 | -29.9272
-8 | -0.7259 | 0.02228 | -0.047 | -32.5808
-7.5 | -0.6602 | 0.01937 | -0.0495 | -34.0836
-7 | -0.5921 | 0.01665 | -0.0526 | -35.5616
-6.5 | -0.5273 | 0.01454 | -0.0543 | -36.2655
-6 | -0.4531 | 0.01314 | -0.0577 | -34.4825
-5.5 | -0.3851 | 0.01205 | -0.0596 | -31.9585
-5 | -0.3097 | 0.01088 | -0.0632 | -28.4651
-4.5 | -0.2443 | 0.01 | -0.0646 | -24.43
-4 | -0.1798 | 0.00925 | -0.0658 | -19.4378
-3.5 | -0.1199 | 0.00851 | -0.0661 | -14.0893
-3 | -0.0635 | 0.00781 | -0.0657 | -8.1306
-2.5 | -0.0086 | 0.0072 | -0.065 | -1.1944
-2 | 0.0447 | 0.00672 | -0.0638 | 6.6518
-1.5 | 0.0987 | 0.00645 | -0.0625 | 15.3023
-1 | 0.1535 | 0.00636 | -0.0613 | 24.1352
-0.5 | 0.208 | 0.00633 | -0.06 | 32.8594
0 | 0.2624 | 0.00636 | -0.0588 | 41.2579
0.5 | 0.3158 | 0.00641 | -0.0572 | 49.2668
1 | 0.3683 | 0.00651 | -0.0555 | 56.5745
1.5 | 0.4193 | 0.00663 | -0.0535 | 63.2428
2 | 0.4689 | 0.00675 | -0.0511 | 69.4667
2.5 | 0.5289 | 0.00696 | -0.0511 | 75.9914
3 | 0.6055 | 0.00728 | -0.055 | 83.1731
3.5 | 0.6777 | 0.0077 | -0.0583 | 88.013
4 | 0.7197 | 0.00813 | -0.0552 | 88.524
4.5 | 0.7666 | 0.0087 | -0.053 | 88.1149
5 | 0.8154 | 0.00932 | -0.0512 | 87.4893
5.5 | 0.8639 | 0.01004 | -0.0494 | 86.0458
6 | 0.9117 | 0.01086 | -0.0475 | 83.9503
7 | 1.0047 | 0.01278 | -0.0433 | 78.615
7.5 | 1.0499 | 0.01381 | -0.041 | 76.0246
8 | 1.0916 | 0.01509 | -0.0382 | 72.3393
8.5 | 1.1298 | 0.01655 | -0.0348 | 68.2659
9 | 1.165 | 0.01807 | -0.0309 | 64.4715
9.5 | 1.1908 | 0.01978 | -0.0256 | 60.2022
10 | 1.2061 | 0.02201 | -0.0193 | 54.7978
10.5 | 1.2256 | 0.02415 | -0.0142 | 50.7495
11 | 1.2298 | 0.02747 | -0.0087 | 44.7688
11.5 | 1.2409 | 0.0307 | -0.0049 | 40.4202
12 | 1.2381 | 0.03548 | -0.0018 | 34.8957
12.5 | 1.2292 | 0.04159 | 0 | 29.5552
13 | 1.222 | 0.04831 | 0.0001 | 25.295
13.5 | 1.2093 | 0.05641 | -0.0016 | 21.4377
14 | 1.1908 | 0.06615 | -0.0052 | 18.0015
14.5 | 1.168 | 0.07761 | -0.0107 | 15.0496
15 | 1.1417 | 0.09072 | -0.0178 | 12.5849
15.5 | 1.1119 | 0.10546 | -0.0262 | 10.5433
16 | 1.0783 | 0.12208 | -0.0361 | 8.8327
16.5 | 1.042 | 0.14061 | -0.0475 | 7.4106

## 31. Re 500k Mach 0.50 (1)
BIGFOIL.COM POLAR EXPORT
HN-951
HN-951 |  |  |  | Cl Max: | 1.215 | at alpha= | 20 | deg
JavaFoil+Calcfoil stall+Eppler ext transition |  |  |  | L/D Max: | 89.875 | at alpha= | 4 | deg
Re: | 500000 |  |  | Cd Min: | 0.00767 | at alpha= | -1 | deg
Mach: | 0.5 |  |  | Cl=0 at alpha= | -2.4203 | deg
|  |  |  | @ Cl=0.1, Cd= | 0.0079488
|  |  |  | @ Cl=0.4, Cd= | 0.008777
|  |  |  | @ Cl=0.6, Cd= | 0.0097406
alpha (deg) | Cl | Cd | Cm | Cl/Cd
-20 | -0.941 | 0.2319 | -0.028 | -4.057
-19.5 | -0.915 | 0.22462 | -0.028 | -4.075
-19 | -0.887 | 0.21707 | -0.027 | -4.088
-18.5 | -0.861 | 0.20883 | -0.027 | -4.123
-18 | -0.835 | 0.20464 | -0.027 | -4.081
-17.5 | -0.809 | 0.19992 | -0.028 | -4.048
-17 | -0.783 | 0.1941 | -0.028 | -4.035
-16.5 | -0.756 | 0.18903 | -0.027 | -3.999
-16 | -0.729 | 0.17715 | -0.027 | -4.116
-15.5 | -0.703 | 0.17156 | -0.027 | -4.097
-15 | -0.677 | 0.172 | -0.027 | -3.934
-14.5 | -0.65 | 0.16215 | -0.028 | -4.011
-14 | -0.623 | 0.15762 | -0.026 | -3.952
-13.5 | -0.596 | 0.14958 | -0.026 | -3.986
-13 | -0.57 | 0.14621 | -0.026 | -3.897
-12.5 | -0.543 | 0.14247 | -0.027 | -3.814
-12 | -0.516 | 0.13693 | -0.025 | -3.767
-11.5 | -0.489 | 0.1291 | -0.025 | -3.79
-11 | -0.463 | 0.126 | -0.026 | -3.673
-10.5 | -0.436 | 0.11775 | -0.025 | -3.702
-10 | -0.409 | 0.11053 | -0.024 | -3.698
-9.5 | -0.382 | 0.10852 | -0.024 | -3.521
-9 | -0.355 | 0.10524 | -0.024 | -3.377
-8.5 | -0.328 | 0.09555 | -0.022 | -3.434
-8 | -0.301 | 0.08948 | -0.023 | -3.368
-7.5 | -0.274 | 0.06276 | -0.021 | -4.372
-7 | -0.385 | 0.05451 | -0.021 | -7.07
-6.5 | -0.391 | 0.04708 | -0.029 | -8.299
-6 | -0.444 | 0.01309 | -0.06 | -33.959
-5.5 | -0.4 | 0.01208 | -0.061 | -33.088
-5 | -0.342 | 0.01112 | -0.062 | -30.75
-4.5 | -0.279 | 0.01061 | -0.063 | -26.288
-4 | -0.214 | 0.01045 | -0.063 | -20.457
-3.5 | -0.147 | 0.01008 | -0.064 | -14.565
-3 | -0.079 | 0.00958 | -0.064 | -8.251
-2.5 | -0.011 | 0.00914 | -0.065 | -1.182
-2 | 0.058 | 0.00827 | -0.065 | 6.982
-1.5 | 0.126 | 0.00775 | -0.065 | 16.324
-1 | 0.195 | 0.00767 | -0.066 | 25.446
-0.5 | 0.264 | 0.00773 | -0.066 | 34.148
0 | 0.332 | 0.00857 | -0.067 | 38.777
0.5 | 0.401 | 0.00878 | -0.067 | 45.637
1 | 0.469 | 0.00904 | -0.068 | 51.87
1.5 | 0.537 | 0.00937 | -0.068 | 57.354
2 | 0.605 | 0.00977 | -0.069 | 61.95
2.5 | 0.673 | 0.01032 | -0.069 | 65.191
3 | 0.74 | 0.01104 | -0.07 | 67.051
3.5 | 0.806 | 0.00986 | -0.07 | 81.746
4 | 0.871 | 0.00969 | -0.07 | 89.875
4.5 | 0.934 | 0.01063 | -0.071 | 87.874
5 | 0.995 | 0.01332 | -0.071 | 74.697
5.5 | 1.051 | 0.01467 | -0.071 | 71.623
6 | 1.099 | 0.01613 | -0.072 | 68.115
6.5 | 1.132 | 0.01842 | -0.072 | 61.435
7 | 1.145 | 0.02037 | -0.072 | 56.205
7.5 | 1.119 | 0.02318 | -0.071 | 48.266
8 | 0.827 | 0.06241 | -0.023 | 13.256
8.5 | 0.592 | 0.07298 | -0.025 | 8.105
9 | 0.619 | 0.10019 | -0.027 | 6.175
9.5 | 0.645 | 0.10272 | -0.028 | 6.284
10 | 0.673 | 0.11444 | -0.031 | 5.882
10.5 | 0.7 | 0.11803 | -0.031 | 5.929
11 | 0.728 | 0.12681 | -0.034 | 5.738
11.5 | 0.754 | 0.13009 | -0.034 | 5.798
12 | 0.781 | 0.13613 | -0.035 | 5.739
12.5 | 0.809 | 0.1461 | -0.038 | 5.538
13 | 0.836 | 0.14936 | -0.038 | 5.595
13.5 | 0.865 | 0.15855 | -0.041 | 5.454
14 | 0.891 | 0.16607 | -0.041 | 5.365
14.5 | 0.917 | 0.16681 | -0.041 | 5.5
15 | 0.945 | 0.17852 | -0.043 | 5.295
15.5 | 0.973 | 0.1834 | -0.044 | 5.304
16 | 0.999 | 0.18852 | -0.044 | 5.3
16.5 | 1.026 | 0.19407 | -0.045 | 5.286
17 | 1.055 | 0.20443 | -0.047 | 5.16
17.5 | 1.081 | 0.20857 | -0.047 | 5.183
18 | 1.107 | 0.21447 | -0.047 | 5.163
18.5 | 1.134 | 0.22011 | -0.048 | 5.15
19 | 1.164 | 0.22999 | -0.05 | 5.061
19.5 | 1.189 | 0.23428 | -0.05 | 5.076
20 | 1.215 | 0.24121 | -0.05 | 5.037

## 32. Re 500k Mach 0.50 (2)
BIGFOIL.COM POLAR EXPORT
HN-951
HN-951 |  |  |  | Cl Max: | 1.1568 | at alpha= | 9 | deg
XFOIL ncrit=9 |  |  |  | L/D Max: | 85.4868 | at alpha= | 3.5 | deg
Re: | 500000 |  |  | Cd Min: | 0.26172 | at alpha= | -20 | deg
Mach: | 0.5 |  |  | Cl=0 at alpha= | -2.3949 | deg
|  |  |  | @ Cl=0.1, Cd= | 0.0071241
|  |  |  | @ Cl=0.4, Cd= | 0.0070647
|  |  |  | @ Cl=0.6, Cd= | 0.0078112
alpha (deg) | Cl | Cd | Cm | Cl/Cd
-20 | -0.7266 | 0.26172 | 0.038 | -2.7762
-19.5 | -0.7053 | 0.25426 | 0.0339 | -2.7739
-19 | -0.6842 | 0.24656 | 0.0296 | -2.775
-18.5 | -0.6632 | 0.23865 | 0.0252 | -2.779
-18 | -0.6441 | 0.23006 | 0.0194 | -2.7997
-17.5 | -0.627 | 0.22206 | 0.014 | -2.8236
-17 | -0.6038 | 0.21376 | 0.012 | -2.8247
-16.5 | -0.5832 | 0.20665 | 0.0086 | -2.8222
-16 | -0.5639 | 0.19877 | 0.0046 | -2.8369
-15.5 | -0.5501 | 0.19044 | -0.0015 | -2.8886
-15 | -0.5353 | 0.18174 | -0.0058 | -2.9454
-14.5 | -0.513 | 0.17416 | -0.0069 | -2.9456
-14 | -0.4951 | 0.16708 | -0.0096 | -2.9633
-13.5 | -0.4795 | 0.15937 | -0.0128 | -3.0087
-13 | -0.4723 | 0.15042 | -0.0185 | -3.1399
-12.5 | -0.4626 | 0.14169 | -0.0224 | -3.2649
-12 | -0.452 | 0.13319 | -0.0252 | -3.3936
-11.5 | -0.434 | 0.12764 | -0.0246 | -3.4002
-11 | -0.4333 | 0.11736 | -0.0282 | -3.6921
-10.5 | -0.4428 | 0.10519 | -0.033 | -4.2095
-10 | -0.4427 | 0.0969 | -0.0358 | -4.5686
-9.5 | -0.4444 | 0.08869 | -0.0387 | -5.0107
-9 | -0.4547 | 0.07934 | -0.0424 | -5.731
-8.5 | -0.4726 | 0.06944 | -0.0465 | -6.8059
-8 | -0.5051 | 0.05807 | -0.0516 | -8.6981
-7.5 | -0.5566 | 0.04528 | -0.0581 | -12.2924
-7 | -0.5845 | 0.03562 | -0.065 | -16.4093
-6.5 | -0.5582 | 0.02426 | -0.0732 | -23.0091
-6 | -0.4988 | 0.01782 | -0.0752 | -27.991
-5.5 | -0.4167 | 0.01457 | -0.0774 | -28.5999
-5 | -0.3426 | 0.01269 | -0.0775 | -26.9976
-4.5 | -0.2711 | 0.01117 | -0.0772 | -24.2704
-4 | -0.2014 | 0.0102 | -0.0766 | -19.7451
-3.5 | -0.137 | 0.00945 | -0.0753 | -14.4974
-3 | -0.0741 | 0.00875 | -0.0739 | -8.4686
-2.5 | -0.0128 | 0.00812 | -0.0725 | -1.5764
-2 | 0.0481 | 0.00754 | -0.071 | 6.3793
-1.5 | 0.108 | 0.00706 | -0.0693 | 15.2975
-1 | 0.1687 | 0.00686 | -0.0675 | 24.5918
-0.5 | 0.23 | 0.00682 | -0.0658 | 33.7243
0 | 0.2914 | 0.00687 | -0.0642 | 42.4163
0.5 | 0.3521 | 0.00696 | -0.0623 | 50.5891
1 | 0.4116 | 0.00709 | -0.0603 | 58.0536
1.5 | 0.4695 | 0.00726 | -0.0578 | 64.6694
2 | 0.525 | 0.00746 | -0.0548 | 70.3753
2.5 | 0.5795 | 0.0077 | -0.0514 | 75.2597
3 | 0.6551 | 0.00811 | -0.0526 | 80.7768
3.5 | 0.7463 | 0.00873 | -0.0574 | 85.4868
4 | 0.7924 | 0.00933 | -0.0531 | 84.9303
4.5 | 0.8454 | 0.01005 | -0.0498 | 84.1194
5 | 0.8986 | 0.0109 | -0.0465 | 82.4404
5.5 | 0.9506 | 0.01188 | -0.0428 | 80.0168
6 | 1.0007 | 0.01298 | -0.0387 | 77.0955
6.5 | 1.0472 | 0.01425 | -0.0339 | 73.4877
7 | 1.0876 | 0.01564 | -0.028 | 69.5396
7.5 | 1.1188 | 0.01743 | -0.021 | 64.1882
8 | 1.1407 | 0.01987 | -0.0135 | 57.4082
8.5 | 1.1539 | 0.02308 | -0.0064 | 49.9957
9 | 1.1568 | 0.02747 | -0.0006 | 42.1114
9.5 | 1.1533 | 0.03315 | 0.0035 | 34.7903
10 | 1.1403 | 0.04051 | 0.0047 | 28.1486
10.5 | 1.1189 | 0.04979 | 0.0031 | 22.4724
11 | 1.0915 | 0.0609 | -0.0016 | 17.9228
11.5 | 1.0596 | 0.0738 | -0.0088 | 14.3577
12 | 1.0265 | 0.08798 | -0.0174 | 11.6674
12.5 | 0.9945 | 0.10297 | -0.0268 | 9.6582
13 | 0.9628 | 0.11893 | -0.0367 | 8.0955
13.5 | 0.9331 | 0.1357 | -0.0471 | 6.8762
14 | 0.9116 | 0.15222 | -0.057 | 5.9887

## 33. Re 750k Mach 0.00 (1)
BIGFOIL.COM POLAR EXPORT
HN-951
HN-951 |  |  |  | Cl Max: | 1.234 | at alpha= | 10 | deg
JavaFoil+Calcfoil stall+Eppler ext transition |  |  |  | L/D Max: | 95.718 | at alpha= | 7 | deg
Re: | 750000 |  |  | Cd Min: | 0.00677 | at alpha= | -1.5 | deg
Mach: | 0 |  |  | Cl=0 at alpha= | -2.4237 | deg
|  |  |  | @ Cl=0.1, Cd= | 0.0067917
|  |  |  | @ Cl=0.4, Cd= | 0.0072995
|  |  |  | @ Cl=0.6, Cd= | 0.0080255
alpha (deg) | Cl | Cd | Cm | Cl/Cd
-17.5 | -0.505 | 0.16659 | -0.017 | -3.03
-17 | -0.525 | 0.15732 | -0.017 | -3.339
-16.5 | -0.545 | 0.14954 | -0.017 | -3.647
-16 | -0.565 | 0.13936 | -0.017 | -4.054
-15.5 | -0.583 | 0.13189 | -0.017 | -4.424
-15 | -0.601 | 0.12388 | -0.017 | -4.848
-14.5 | -0.616 | 0.11757 | -0.017 | -5.24
-14 | -0.629 | 0.11035 | -0.017 | -5.703
-13.5 | -0.636 | 0.10404 | -0.018 | -6.116
-13 | -0.64 | 0.09698 | -0.018 | -6.599
-12.5 | -0.641 | 0.09055 | -0.019 | -7.081
-12 | -0.639 | 0.08488 | -0.02 | -7.526
-11.5 | -0.633 | 0.07899 | -0.021 | -8.013
-11 | -0.624 | 0.07383 | -0.022 | -8.453
-10.5 | -0.612 | 0.06854 | -0.024 | -8.922
-10 | -0.596 | 0.06319 | -0.026 | -9.428
-9.5 | -0.581 | 0.0552 | -0.031 | -10.532
-9 | -0.637 | 0.01838 | -0.047 | -34.637
-8.5 | -0.633 | 0.01296 | -0.05 | -48.854
-8 | -0.6 | 0.01203 | -0.051 | -49.911
-7.5 | -0.559 | 0.01052 | -0.052 | -53.13
-7 | -0.513 | 0.0104 | -0.052 | -49.317
-6.5 | -0.464 | 0.00996 | -0.053 | -46.529
-6 | -0.412 | 0.0101 | -0.053 | -40.736
-5.5 | -0.357 | 0.00974 | -0.053 | -36.698
-5 | -0.302 | 0.00945 | -0.054 | -31.916
-4.5 | -0.244 | 0.00898 | -0.054 | -27.22
-4 | -0.186 | 0.00867 | -0.055 | -21.496
-3.5 | -0.128 | 0.00868 | -0.055 | -14.706
-3 | -0.069 | 0.00763 | -0.055 | -8.996
-2.5 | -0.009 | 0.00724 | -0.056 | -1.294
-2 | 0.05 | 0.0069 | -0.056 | 7.251
-1.5 | 0.11 | 0.00677 | -0.057 | 16.196
-1 | 0.169 | 0.00704 | -0.057 | 24.01
-0.5 | 0.229 | 0.00707 | -0.058 | 32.329
0 | 0.288 | 0.00712 | -0.058 | 40.465
0.5 | 0.347 | 0.00722 | -0.058 | 48.114
1 | 0.407 | 0.00731 | -0.059 | 55.595
1.5 | 0.466 | 0.00746 | -0.059 | 62.431
2 | 0.525 | 0.00766 | -0.06 | 68.553
2.5 | 0.584 | 0.00794 | -0.06 | 73.548
3 | 0.642 | 0.00825 | -0.06 | 77.906
3.5 | 0.701 | 0.00865 | -0.061 | 80.989
4 | 0.759 | 0.00914 | -0.061 | 83.007
4.5 | 0.816 | 0.00981 | -0.061 | 83.188
5 | 0.873 | 0.01066 | -0.062 | 81.884
5.5 | 0.927 | 0.01159 | -0.062 | 80.024
6 | 0.98 | 0.0128 | -0.063 | 76.6
6.5 | 1.028 | 0.01088 | -0.063 | 94.517
7 | 1.075 | 0.01123 | -0.063 | 95.718
7.5 | 1.118 | 0.01452 | -0.063 | 77.019
8 | 1.157 | 0.01523 | -0.064 | 75.995
8.5 | 1.188 | 0.01619 | -0.064 | 73.389
9 | 1.212 | 0.01719 | -0.064 | 70.509
9.5 | 1.227 | 0.01831 | -0.064 | 67.019
10 | 1.234 | 0.0196 | -0.064 | 62.972
10.5 | 1.233 | 0.02121 | -0.064 | 58.118
11 | 1.221 | 0.02337 | -0.064 | 52.251
11.5 | 1.196 | 0.02687 | -0.063 | 44.521
12 | 1.142 | 0.03628 | -0.06 | 31.473
12.5 | 1.045 | 0.06388 | -0.051 | 16.357
13 | 0.976 | 0.08998 | -0.039 | 10.848
13.5 | 0.943 | 0.10008 | -0.033 | 9.423
14 | 0.913 | 0.10801 | -0.029 | 8.456
14.5 | 0.884 | 0.11479 | -0.029 | 7.697
15 | 0.851 | 0.12226 | -0.026 | 6.961

## 34. Re 750k Mach 0.00 (2)
BIGFOIL.COM POLAR EXPORT
HN-951
HN-951 |  |  |  | Cl Max: | 1.3677 | at alpha= | 14 | deg
XFOIL ncrit=9 |  |  |  | L/D Max: | 97.9469 | at alpha= | 4 | deg
Re: | 750000 |  |  | Cd Min: | 0.19188 | at alpha= | -17 | deg
Mach: | 0 |  |  | Cl=0 at alpha= | -2.435 | deg
|  |  |  | @ Cl=0.1, Cd= | 0.0056146
|  |  |  | @ Cl=0.4, Cd= | 0.0057354
|  |  |  | @ Cl=0.6, Cd= | 0.0064958
alpha (deg) | Cl | Cd | Cm | Cl/Cd
-17 | -0.5753 | 0.19188 | 0.0058 | -2.9982
-16.5 | -0.5646 | 0.18396 | 0.003 | -3.0691
-16 | -0.549 | 0.17864 | 0.001 | -3.0732
-15.5 | -0.536 | 0.17224 | -0.0016 | -3.1119
-15 | -0.5265 | 0.16419 | -0.0053 | -3.2067
-14.5 | -0.5215 | 0.15467 | -0.0096 | -3.3717
-14 | -0.8326 | 0.06996 | -0.0467 | -11.9011
-13.5 | -0.8636 | 0.05487 | -0.0577 | -15.739
-13 | -0.901 | 0.04145 | -0.0681 | -21.737
-12.5 | -0.942 | 0.03297 | -0.0695 | -28.5714
-12 | -0.9643 | 0.02918 | -0.0627 | -33.0466
-11.5 | -0.9535 | 0.02686 | -0.0579 | -35.4989
-11 | -0.9353 | 0.02484 | -0.0535 | -37.653
-10.5 | -0.9149 | 0.02278 | -0.0488 | -40.1624
-10 | -0.89 | 0.02108 | -0.0445 | -42.2201
-9.5 | -0.8589 | 0.01877 | -0.0415 | -45.7592
-9 | -0.7942 | 0.01739 | -0.0448 | -45.6699
-8.5 | -0.7292 | 0.01618 | -0.0475 | -45.068
-8 | -0.6674 | 0.0143 | -0.05 | -46.6713
-7.5 | -0.5979 | 0.01351 | -0.0534 | -44.2561
-7 | -0.5375 | 0.01216 | -0.0551 | -44.2023
-6.5 | -0.4694 | 0.01113 | -0.0581 | -42.1743
-6 | -0.3993 | 0.01036 | -0.0614 | -38.5425
-5.5 | -0.339 | 0.00954 | -0.0625 | -35.5346
-5 | -0.279 | 0.00888 | -0.0634 | -31.4189
-4.5 | -0.221 | 0.00832 | -0.0639 | -26.5625
-4 | -0.1657 | 0.00781 | -0.0637 | -21.2164
-3.5 | -0.1118 | 0.00732 | -0.0633 | -15.2732
-3 | -0.0593 | 0.00679 | -0.0627 | -8.7334
-2.5 | -0.0068 | 0.00634 | -0.062 | -1.0726
-2 | 0.0455 | 0.00592 | -0.0613 | 7.6858
-1.5 | 0.0978 | 0.00562 | -0.0604 | 17.4021
-1 | 0.1509 | 0.00549 | -0.0596 | 27.4863
-0.5 | 0.2043 | 0.00546 | -0.0588 | 37.4176
0 | 0.2577 | 0.00549 | -0.058 | 46.9399
0.5 | 0.3108 | 0.00555 | -0.0571 | 56
1 | 0.3632 | 0.00565 | -0.0561 | 64.2832
1.5 | 0.4149 | 0.00577 | -0.0549 | 71.9064
2 | 0.4656 | 0.0059 | -0.0535 | 78.9153
2.5 | 0.5141 | 0.00609 | -0.0516 | 84.4171
3 | 0.5666 | 0.00632 | -0.0507 | 89.6519
3.5 | 0.6369 | 0.00669 | -0.0539 | 95.2018
4 | 0.7013 | 0.00716 | -0.0562 | 97.9469
4.5 | 0.7472 | 0.00763 | -0.0544 | 97.9292
5 | 0.7951 | 0.00817 | -0.053 | 97.3195
5.5 | 0.8429 | 0.0088 | -0.0518 | 95.7841
6 | 0.8905 | 0.00951 | -0.0505 | 93.6383
6.5 | 0.9377 | 0.01025 | -0.0492 | 91.4829
7 | 0.9845 | 0.01103 | -0.0478 | 89.2566
7.5 | 1.0304 | 0.01187 | -0.0463 | 86.8071
8 | 1.0752 | 0.01276 | -0.0447 | 84.2633
8.5 | 1.1178 | 0.01381 | -0.0428 | 80.9413
9 | 1.1593 | 0.01488 | -0.0407 | 77.9099
9.5 | 1.1992 | 0.01601 | -0.0384 | 74.9032
10 | 1.2365 | 0.01721 | -0.0357 | 71.8478
10.5 | 1.2694 | 0.0186 | -0.0324 | 68.2473
11 | 1.2988 | 0.01978 | -0.0285 | 65.6623
11.5 | 1.3183 | 0.02148 | -0.0233 | 61.3734
12 | 1.3397 | 0.02312 | -0.019 | 57.9455
12.5 | 1.3401 | 0.02622 | -0.0131 | 51.1098
13 | 1.3556 | 0.02861 | -0.0097 | 47.382
13.5 | 1.3645 | 0.03174 | -0.0066 | 42.9899
14 | 1.3677 | 0.03574 | -0.0043 | 38.268
14.5 | 1.3671 | 0.04064 | -0.0031 | 33.6393
15 | 1.3479 | 0.0483 | -0.0035 | 27.9068
15.5 | 1.3213 | 0.05797 | -0.0059 | 22.7928
16 | 1.3083 | 0.06689 | -0.0093 | 19.559
16.5 | 1.2903 | 0.07742 | -0.014 | 16.6662
17 | 1.2655 | 0.08984 | -0.0202 | 14.0862
17.5 | 1.244 | 0.10257 | -0.0271 | 12.1283
18 | 1.2166 | 0.11685 | -0.035 | 10.4116
18.5 | 1.1894 | 0.13174 | -0.0436 | 9.0284
19 | 1.1634 | 0.14698 | -0.0526 | 7.9154

## 35. Re 750k Mach 0.10 (1)
BIGFOIL.COM POLAR EXPORT
HN-951
HN-951 |  |  |  | Cl Max: | 1.23 | at alpha= | 10 | deg
JavaFoil+Calcfoil stall+Eppler ext transition |  |  |  | L/D Max: | 95.381 | at alpha= | 7 | deg
Re: | 750000 |  |  | Cd Min: | 0.00679 | at alpha= | -1.5 | deg
Mach: | 0.1 |  |  | Cl=0 at alpha= | -2.4237 | deg
|  |  |  | @ Cl=0.1, Cd= | 0.0068167
|  |  |  | @ Cl=0.4, Cd= | 0.007342
|  |  |  | @ Cl=0.6, Cd= | 0.0080405
alpha (deg) | Cl | Cd | Cm | Cl/Cd
-13.5 | -0.616 | 0.10531 | -0.017 | -5.852
-13 | -0.623 | 0.09888 | -0.018 | -6.303
-12.5 | -0.627 | 0.09217 | -0.019 | -6.802
-12 | -0.627 | 0.08577 | -0.019 | -7.313
-11.5 | -0.624 | 0.07997 | -0.021 | -7.805
-11 | -0.617 | 0.0746 | -0.021 | -8.267
-10.5 | -0.606 | 0.06917 | -0.023 | -8.765
-10 | -0.592 | 0.06398 | -0.026 | -9.254
-9.5 | -0.576 | 0.05753 | -0.029 | -10.016
-9 | -0.596 | 0.03129 | -0.042 | -19.054
-8.5 | -0.631 | 0.01323 | -0.05 | -47.699
-8 | -0.601 | 0.01215 | -0.051 | -49.46
-7.5 | -0.56 | 0.01062 | -0.052 | -52.778
-7 | -0.514 | 0.0105 | -0.052 | -49.014
-6.5 | -0.465 | 0.01001 | -0.053 | -46.484
-6 | -0.413 | 0.01019 | -0.053 | -40.549
-5.5 | -0.359 | 0.00981 | -0.054 | -36.586
-5 | -0.303 | 0.00945 | -0.054 | -32.064
-4.5 | -0.245 | 0.00895 | -0.055 | -27.43
-4 | -0.187 | 0.00875 | -0.055 | -21.397
-3.5 | -0.128 | 0.00868 | -0.055 | -14.777
-3 | -0.069 | 0.00764 | -0.056 | -9.026
-2.5 | -0.009 | 0.00725 | -0.056 | -1.299
-2 | 0.05 | 0.00695 | -0.057 | 7.235
-1.5 | 0.11 | 0.00679 | -0.057 | 16.21
-1 | 0.17 | 0.00705 | -0.057 | 24.103
-0.5 | 0.23 | 0.00708 | -0.058 | 32.427
0 | 0.289 | 0.00712 | -0.058 | 40.641
0.5 | 0.349 | 0.00724 | -0.059 | 48.241
1 | 0.409 | 0.00736 | -0.059 | 55.506
1.5 | 0.468 | 0.00752 | -0.059 | 62.285
2 | 0.528 | 0.00772 | -0.06 | 68.317
2.5 | 0.587 | 0.00797 | -0.06 | 73.615
3 | 0.646 | 0.00829 | -0.061 | 77.93
3.5 | 0.704 | 0.0087 | -0.061 | 80.987
4 | 0.763 | 0.0092 | -0.061 | 82.924
4.5 | 0.82 | 0.0099 | -0.062 | 82.812
5 | 0.877 | 0.01073 | -0.062 | 81.693
5.5 | 0.932 | 0.01171 | -0.063 | 79.607
6 | 0.985 | 0.01293 | -0.063 | 76.193
6.5 | 1.033 | 0.01097 | -0.063 | 94.181
7 | 1.079 | 0.01131 | -0.063 | 95.381
7.5 | 1.122 | 0.01464 | -0.064 | 76.609
8 | 1.16 | 0.01538 | -0.064 | 75.459
8.5 | 1.19 | 0.01637 | -0.064 | 72.693
9 | 1.212 | 0.0174 | -0.064 | 69.664
9.5 | 1.225 | 0.01859 | -0.064 | 65.877
10 | 1.23 | 0.01995 | -0.064 | 61.657
10.5 | 1.225 | 0.02171 | -0.064 | 56.398
11 | 1.208 | 0.02418 | -0.064 | 49.947
11.5 | 1.175 | 0.02861 | -0.062 | 41.052
12 | 1.102 | 0.04249 | -0.058 | 25.949
12.5 | 0.993 | 0.07865 | -0.045 | 12.626
13 | 0.947 | 0.09403 | -0.035 | 10.067
13.5 | 0.914 | 0.10223 | -0.031 | 8.939
14 | 0.881 | 0.10947 | -0.029 | 8.048
14.5 | 0.846 | 0.1177 | -0.026 | 7.186
15 | 0.81 | 0.12564 | -0.025 | 6.443

## 36. Re 750k Mach 0.10 (2)
BIGFOIL.COM POLAR EXPORT
HN-951
HN-951 |  |  |  | Cl Max: | 1.3537 | at alpha= | 14 | deg
XFOIL ncrit=9 |  |  |  | L/D Max: | 97.8879 | at alpha= | 4.5 | deg
Re: | 750000 |  |  | Cd Min: | 0.18472 | at alpha= | -16.5 | deg
Mach: | 0.1 |  |  | Cl=0 at alpha= | -2.4343 | deg
|  |  |  | @ Cl=0.1, Cd= | 0.0056356
|  |  |  | @ Cl=0.4, Cd= | 0.0057538
|  |  |  | @ Cl=0.6, Cd= | 0.0065114
alpha (deg) | Cl | Cd | Cm | Cl/Cd
-16.5 | -0.5644 | 0.18472 | 0.0032 | -3.0554
-16 | -0.5487 | 0.17934 | 0.0012 | -3.0596
-15.5 | -0.5356 | 0.1729 | -0.0015 | -3.0977
-15 | -0.527 | 0.16437 | -0.0057 | -3.2062
-14.5 | -0.5205 | 0.15537 | -0.0096 | -3.3501
-14 | -0.5152 | 0.14615 | -0.0129 | -3.5251
-13.5 | -0.8275 | 0.06431 | -0.0504 | -12.8674
-13 | -0.8659 | 0.04818 | -0.0631 | -17.9722
-12.5 | -0.9031 | 0.03709 | -0.0704 | -24.3489
-12 | -0.9328 | 0.03154 | -0.0675 | -29.5751
-11.5 | -0.9389 | 0.02873 | -0.0612 | -32.6801
-11 | -0.9269 | 0.02638 | -0.0562 | -35.1365
-10.5 | -0.9112 | 0.02401 | -0.0511 | -37.9509
-10 | -0.8901 | 0.02198 | -0.0463 | -40.4959
-9.5 | -0.8597 | 0.02039 | -0.0426 | -42.1628
-9 | -0.7988 | 0.01782 | -0.0457 | -44.826
-8.5 | -0.7336 | 0.01647 | -0.0484 | -44.5416
-8 | -0.6713 | 0.01453 | -0.0508 | -46.201
-7.5 | -0.6015 | 0.01362 | -0.0542 | -44.163
-7 | -0.5406 | 0.01228 | -0.0558 | -44.0228
-6.5 | -0.4716 | 0.01124 | -0.0588 | -41.9573
-6 | -0.4023 | 0.01053 | -0.0618 | -38.2051
-5.5 | -0.3405 | 0.00961 | -0.0631 | -35.4318
-5 | -0.2806 | 0.00893 | -0.0639 | -31.4222
-4.5 | -0.2224 | 0.00836 | -0.0643 | -26.6029
-4 | -0.1667 | 0.00785 | -0.0641 | -21.2357
-3.5 | -0.1124 | 0.00736 | -0.0637 | -15.2717
-3 | -0.0599 | 0.00682 | -0.063 | -8.783
-2.5 | -0.0069 | 0.00637 | -0.0623 | -1.0832
-2 | 0.0456 | 0.00595 | -0.0616 | 7.6639
-1.5 | 0.0982 | 0.00564 | -0.0607 | 17.4113
-1 | 0.1515 | 0.00551 | -0.0598 | 27.4955
-0.5 | 0.2053 | 0.00549 | -0.059 | 37.3953
0 | 0.2589 | 0.00551 | -0.0582 | 46.9873
0.5 | 0.3123 | 0.00558 | -0.0573 | 55.9677
1 | 0.365 | 0.00568 | -0.0563 | 64.2606
1.5 | 0.4172 | 0.00579 | -0.0551 | 72.0553
2 | 0.4681 | 0.00593 | -0.0537 | 78.9376
2.5 | 0.517 | 0.00611 | -0.0518 | 84.6154
3 | 0.5691 | 0.00634 | -0.0507 | 89.7634
3.5 | 0.6394 | 0.00673 | -0.0539 | 95.0074
4 | 0.7047 | 0.0072 | -0.0562 | 97.875
4.5 | 0.7508 | 0.00767 | -0.0544 | 97.8879
5 | 0.7989 | 0.00823 | -0.053 | 97.0717
5.5 | 0.8472 | 0.00886 | -0.0517 | 95.6208
6 | 0.8948 | 0.00959 | -0.0503 | 93.3055
6.5 | 0.9422 | 0.01035 | -0.0489 | 91.0338
7 | 0.9894 | 0.01113 | -0.0475 | 88.8949
7.5 | 1.0351 | 0.01201 | -0.0459 | 86.1865
8 | 1.08 | 0.01293 | -0.0441 | 83.5267
8.5 | 1.1228 | 0.01398 | -0.0421 | 80.3147
9 | 1.1638 | 0.01512 | -0.0398 | 76.9709
9.5 | 1.2033 | 0.01628 | -0.0373 | 73.9128
10 | 1.2407 | 0.01748 | -0.0344 | 70.9783
10.5 | 1.272 | 0.01887 | -0.0307 | 67.4086
11 | 1.2955 | 0.02037 | -0.0258 | 63.5984
11.5 | 1.3171 | 0.022 | -0.0211 | 59.8682
12 | 1.3351 | 0.02393 | -0.0165 | 55.7919
12.5 | 1.336 | 0.02714 | -0.0109 | 49.2262
13 | 1.3473 | 0.02999 | -0.0074 | 44.925
13.5 | 1.3535 | 0.03359 | -0.0046 | 40.2947
14 | 1.3537 | 0.0382 | -0.0028 | 35.4372
14.5 | 1.3478 | 0.04406 | -0.0024 | 30.5901
15 | 1.3239 | 0.05289 | -0.0039 | 25.0312
15.5 | 1.2986 | 0.06306 | -0.0072 | 20.5931
16 | 1.2819 | 0.07309 | -0.0115 | 17.5387
16.5 | 1.2603 | 0.08476 | -0.0172 | 14.869
17 | 1.2336 | 0.09809 | -0.0242 | 12.5762
17.5 | 1.2109 | 0.11154 | -0.0317 | 10.8562
18 | 1.184 | 0.12618 | -0.0401 | 9.3834
18.5 | 1.1571 | 0.14156 | -0.0491 | 8.1739
19 | 1.1301 | 0.15758 | -0.0589 | 7.1716

## 37. Re 750k Mach 0.25 (1)
BIGFOIL.COM POLAR EXPORT
HN-951
HN-951 |  |  |  | Cl Max: | 1.206 | at alpha= | 9 | deg
JavaFoil+Calcfoil stall+Eppler ext transition |  |  |  | L/D Max: | 99.598 | at alpha= | 6.5 | deg
Re: | 750000 |  |  | Cd Min: | 0.00692 | at alpha= | -1.5 | deg
Mach: | 0.25 |  |  | Cl=0 at alpha= | -2.4194 | deg
|  |  |  | @ Cl=0.1, Cd= | 0.0069605
|  |  |  | @ Cl=0.4, Cd= | 0.0074674
|  |  |  | @ Cl=0.6, Cd= | 0.12308
alpha (deg) | Cl | Cd | Cm | Cl/Cd
-13 | -0.473 | 0.10797 | -0.018 | -4.385
-12.5 | -0.504 | 0.1003 | -0.018 | -5.023
-12 | -0.528 | 0.09344 | -0.019 | -5.654
-11.5 | -0.546 | 0.08631 | -0.019 | -6.329
-11 | -0.558 | 0.08 | -0.019 | -6.97
-10.5 | -0.563 | 0.07372 | -0.021 | -7.63
-10 | -0.56 | 0.06847 | -0.022 | -8.185
-9.5 | -0.552 | 0.06334 | -0.024 | -8.715
-9 | -0.54 | 0.05708 | -0.028 | -9.454
-8.5 | -0.543 | 0.03944 | -0.04 | -13.767
-8 | -0.594 | 0.01331 | -0.052 | -44.616
-7.5 | -0.564 | 0.012 | -0.053 | -46.993
-7 | -0.522 | 0.01046 | -0.054 | -49.926
-6.5 | -0.474 | 0.01032 | -0.054 | -45.917
-6 | -0.422 | 0.00989 | -0.055 | -42.704
-5.5 | -0.368 | 0.01007 | -0.055 | -36.502
-5 | -0.311 | 0.00966 | -0.056 | -32.16
-4.5 | -0.252 | 0.00935 | -0.056 | -26.93
-4 | -0.192 | 0.00885 | -0.056 | -21.709
-3.5 | -0.132 | 0.00842 | -0.057 | -15.638
-3 | -0.071 | 0.00804 | -0.057 | -8.812
-2.5 | -0.01 | 0.00713 | -0.058 | -1.357
-2 | 0.052 | 0.00711 | -0.058 | 7.267
-1.5 | 0.113 | 0.00692 | -0.059 | 16.359
-1 | 0.175 | 0.00716 | -0.059 | 24.399
-0.5 | 0.236 | 0.0072 | -0.059 | 32.791
0 | 0.297 | 0.00725 | -0.06 | 41.011
0.5 | 0.359 | 0.00738 | -0.06 | 48.626
1 | 0.42 | 0.00751 | -0.061 | 55.903
1.5 | 0.481 | 0.00769 | -0.061 | 62.549
2 | 0.542 | 0.00792 | -0.061 | 68.415
2.5 | 0.603 | 0.00819 | -0.062 | 73.574
3 | 0.663 | 0.00855 | -0.062 | 77.581
3.5 | 0.724 | 0.00903 | -0.063 | 80.082
4 | 0.783 | 0.00958 | -0.063 | 81.793
4.5 | 0.842 | 0.01041 | -0.063 | 80.871
5 | 0.9 | 0.01128 | -0.064 | 79.795
5.5 | 0.956 | 0.01236 | -0.064 | 77.328
6 | 1.007 | 0.01058 | -0.064 | 95.197
6.5 | 1.056 | 0.0106 | -0.065 | 99.598
7 | 1.101 | 0.01448 | -0.065 | 76.039
7.5 | 1.141 | 0.01541 | -0.065 | 74.044
8 | 1.175 | 0.01634 | -0.066 | 71.938
8.5 | 1.196 | 0.01747 | -0.066 | 68.471
9 | 1.206 | 0.01879 | -0.066 | 64.153
9.5 | 1.202 | 0.02044 | -0.066 | 58.833
10 | 1.184 | 0.0226 | -0.065 | 52.408
10.5 | 1.143 | 0.02656 | -0.064 | 43.04
11 | 1.028 | 0.04703 | -0.057 | 21.868
11.5 | 0.908 | 0.08235 | -0.035 | 11.03
12 | 0.857 | 0.09055 | -0.027 | 9.461
12.5 | 0.801 | 0.09949 | -0.025 | 8.047
13 | 0.737 | 0.10714 | -0.023 | 6.876
13.5 | 0.666 | 0.11541 | -0.025 | 5.774
14 | 0.59 | 0.12308 | -0.025 | 4.794

## 38. Re 750k Mach 0.25 (2)
BIGFOIL.COM POLAR EXPORT
HN-951
HN-951 |  |  |  | Cl Max: | 1.2965 | at alpha= | 11.5 | deg
XFOIL ncrit=9 |  |  |  | L/D Max: | 97.0336 | at alpha= | 4 | deg
Re: | 750000 |  |  | Cd Min: | 0.15892 | at alpha= | -14.5 | deg
Mach: | 0.25 |  |  | Cl=0 at alpha= | -2.4273 | deg
|  |  |  | @ Cl=0.1, Cd= | 0.0057826
|  |  |  | @ Cl=0.4, Cd= | 0.0058503
|  |  |  | @ Cl=0.6, Cd= | 0.0066177
alpha (deg) | Cl | Cd | Cm | Cl/Cd
-14.5 | -0.5165 | 0.15892 | -0.0093 | -3.2501
-14 | -0.5088 | 0.15016 | -0.0126 | -3.3884
-13.5 | -0.5014 | 0.14176 | -0.0155 | -3.537
-13 | -0.4957 | 0.13436 | -0.0172 | -3.6893
-12.5 | -0.4967 | 0.12469 | -0.0203 | -3.9835
-12 | -0.6203 | 0.08724 | -0.036 | -7.1103
-11.5 | -0.7024 | 0.06331 | -0.0498 | -11.0946
-11 | -0.7514 | 0.04433 | -0.0657 | -16.9501
-10.5 | -0.7965 | 0.03533 | -0.0687 | -22.5446
-10 | -0.8315 | 0.03101 | -0.0603 | -26.8139
-9.5 | -0.8452 | 0.02677 | -0.0524 | -31.5727
-9 | -0.814 | 0.02274 | -0.0507 | -35.796
-8.5 | -0.7532 | 0.01922 | -0.0538 | -39.1883
-8 | -0.6885 | 0.01695 | -0.0558 | -40.6195
-7.5 | -0.6199 | 0.01465 | -0.0587 | -42.314
-7 | -0.5565 | 0.01318 | -0.0599 | -42.2231
-6.5 | -0.4838 | 0.01199 | -0.0629 | -40.3503
-6 | -0.4174 | 0.01086 | -0.0646 | -38.4346
-5.5 | -0.3494 | 0.00993 | -0.0664 | -35.1863
-5 | -0.2888 | 0.00915 | -0.0667 | -31.5628
-4.5 | -0.2293 | 0.00855 | -0.0667 | -26.8187
-4 | -0.1718 | 0.00804 | -0.0664 | -21.3682
-3.5 | -0.117 | 0.00755 | -0.0655 | -15.4967
-3 | -0.0624 | 0.00702 | -0.0648 | -8.8889
-2.5 | -0.0079 | 0.00656 | -0.064 | -1.2043
-2 | 0.0464 | 0.00613 | -0.0632 | 7.5693
-1.5 | 0.1004 | 0.00578 | -0.0622 | 17.3702
-1 | 0.1552 | 0.00562 | -0.0613 | 27.6157
-0.5 | 0.2105 | 0.00559 | -0.0604 | 37.6565
0 | 0.2658 | 0.00562 | -0.0595 | 47.2954
0.5 | 0.3207 | 0.00568 | -0.0585 | 56.4613
1 | 0.375 | 0.00579 | -0.0574 | 64.7668
1.5 | 0.4289 | 0.00592 | -0.0562 | 72.4493
2 | 0.4816 | 0.00608 | -0.0548 | 79.2105
2.5 | 0.5321 | 0.00628 | -0.0528 | 84.7293
3 | 0.5833 | 0.00652 | -0.051 | 89.4632
3.5 | 0.6534 | 0.00693 | -0.0535 | 94.2857
4 | 0.7229 | 0.00745 | -0.0562 | 97.0336
4.5 | 0.7706 | 0.00795 | -0.0542 | 96.9308
5 | 0.8205 | 0.00853 | -0.0526 | 96.1899
5.5 | 0.8699 | 0.00923 | -0.051 | 94.247
6 | 0.919 | 0.01 | -0.0493 | 91.9
6.5 | 0.9677 | 0.01081 | -0.0475 | 89.519
7 | 1.0156 | 0.01169 | -0.0455 | 86.8777
7.5 | 1.0622 | 0.01264 | -0.0434 | 84.0348
8 | 1.1068 | 0.01372 | -0.0409 | 80.6706
8.5 | 1.1485 | 0.01496 | -0.0379 | 76.7714
9 | 1.188 | 0.01625 | -0.0346 | 73.1077
9.5 | 1.223 | 0.01768 | -0.0306 | 69.1742
10 | 1.2479 | 0.0193 | -0.025 | 64.658
10.5 | 1.2685 | 0.02116 | -0.0194 | 59.948
11 | 1.2855 | 0.02333 | -0.0139 | 55.1007
11.5 | 1.2965 | 0.02607 | -0.0088 | 49.7315
12 | 1.2924 | 0.03028 | -0.004 | 42.6816
12.5 | 1.2918 | 0.03489 | -0.001 | 37.0249
13 | 1.2857 | 0.04073 | 0.0003 | 31.5664
13.5 | 1.2755 | 0.04783 | -0.0002 | 26.6674
14 | 1.2585 | 0.05666 | -0.0026 | 22.2114
14.5 | 1.2385 | 0.06694 | -0.0069 | 18.5016
15 | 1.2132 | 0.07904 | -0.0128 | 15.3492
15.5 | 1.185 | 0.09253 | -0.0201 | 12.8067
16 | 1.1555 | 0.10708 | -0.0282 | 10.791
16.5 | 1.126 | 0.12246 | -0.0371 | 9.1948

## 39. Re 750k Mach 0.50 (1)
BIGFOIL.COM POLAR EXPORT
HN-951
HN-951 |  |  |  | Cl Max: | 1.215 | at alpha= | 20 | deg
JavaFoil+Calcfoil stall+Eppler ext transition |  |  |  | L/D Max: | 101.942 | at alpha= | 5 | deg
Re: | 750000 |  |  | Cd Min: | 0.00696 | at alpha= | -1 | deg
Mach: | 0.5 |  |  | Cl=0 at alpha= | -2.4203 | deg
|  |  |  | @ Cl=0.1, Cd= | 0.0072847
|  |  |  | @ Cl=0.4, Cd= | 0.0079777
|  |  |  | @ Cl=0.6, Cd= | 0.0088243
alpha (deg) | Cl | Cd | Cm | Cl/Cd
-20 | -0.941 | 0.21256 | -0.028 | -4.426
-19.5 | -0.915 | 0.2054 | -0.028 | -4.456
-19 | -0.888 | 0.19871 | -0.028 | -4.467
-18.5 | -0.861 | 0.1936 | -0.027 | -4.448
-18 | -0.835 | 0.18996 | -0.027 | -4.396
-17.5 | -0.809 | 0.18178 | -0.028 | -4.452
-17 | -0.783 | 0.17776 | -0.028 | -4.406
-16.5 | -0.756 | 0.17319 | -0.027 | -4.366
-16 | -0.729 | 0.16292 | -0.027 | -4.476
-15.5 | -0.703 | 0.15903 | -0.027 | -4.42
-15 | -0.677 | 0.15484 | -0.027 | -4.371
-14.5 | -0.651 | 0.15087 | -0.028 | -4.312
-14 | -0.623 | 0.14202 | -0.027 | -4.387
-13.5 | -0.596 | 0.1375 | -0.026 | -4.337
-13 | -0.57 | 0.13391 | -0.027 | -4.256
-12.5 | -0.543 | 0.13039 | -0.027 | -4.168
-12 | -0.516 | 0.12371 | -0.025 | -4.17
-11.5 | -0.489 | 0.11706 | -0.025 | -4.181
-11 | -0.463 | 0.11396 | -0.026 | -4.061
-10.5 | -0.436 | 0.10947 | -0.026 | -3.984
-10 | -0.409 | 0.10155 | -0.024 | -4.027
-9.5 | -0.382 | 0.09963 | -0.024 | -3.836
-9 | -0.355 | 0.09647 | -0.025 | -3.685
-8.5 | -0.328 | 0.08945 | -0.023 | -3.67
-8 | -0.302 | 0.06112 | -0.023 | -4.933
-7.5 | -0.274 | 0.05962 | -0.022 | -4.604
-7 | -0.386 | 0.05229 | -0.024 | -7.376
-6.5 | -0.401 | 0.03975 | -0.041 | -10.094
-6 | -0.448 | 0.01188 | -0.061 | -37.729
-5.5 | -0.4 | 0.01028 | -0.062 | -38.904
-5 | -0.342 | 0.01017 | -0.062 | -33.622
-4.5 | -0.279 | 0.01023 | -0.063 | -27.278
-4 | -0.214 | 0.0096 | -0.063 | -22.261
-3.5 | -0.147 | 0.00921 | -0.064 | -15.929
-3 | -0.079 | 0.00876 | -0.064 | -9.027
-2.5 | -0.011 | 0.00834 | -0.065 | -1.296
-2 | 0.058 | 0.00747 | -0.065 | 7.732
-1.5 | 0.126 | 0.00717 | -0.065 | 17.63
-1 | 0.195 | 0.00696 | -0.066 | 28.049
-0.5 | 0.264 | 0.00769 | -0.066 | 34.289
0 | 0.332 | 0.00782 | -0.067 | 42.482
0.5 | 0.401 | 0.00798 | -0.067 | 50.235
1 | 0.469 | 0.00822 | -0.068 | 57.086
1.5 | 0.537 | 0.0085 | -0.068 | 63.178
2 | 0.605 | 0.00885 | -0.069 | 68.418
2.5 | 0.673 | 0.00931 | -0.069 | 72.294
3 | 0.74 | 0.0099 | -0.07 | 74.796
3.5 | 0.807 | 0.01068 | -0.07 | 75.561
4 | 0.872 | 0.00969 | -0.07 | 89.984
4.5 | 0.935 | 0.00965 | -0.071 | 96.854
5 | 0.996 | 0.00977 | -0.071 | 101.942
5.5 | 1.052 | 0.01344 | -0.071 | 78.285
6 | 1.101 | 0.01479 | -0.072 | 74.421
6.5 | 1.135 | 0.01696 | -0.072 | 66.917
7 | 1.149 | 0.01872 | -0.072 | 61.378
7.5 | 1.125 | 0.02119 | -0.072 | 53.111
8 | 0.827 | 0.05985 | -0.024 | 13.825
8.5 | 0.592 | 0.06887 | -0.027 | 8.593
9 | 0.619 | 0.09249 | -0.028 | 6.691
9.5 | 0.646 | 0.09315 | -0.028 | 6.93
10 | 0.673 | 0.10329 | -0.032 | 6.517
10.5 | 0.7 | 0.10691 | -0.032 | 6.547
11 | 0.728 | 0.1145 | -0.034 | 6.355
11.5 | 0.754 | 0.12112 | -0.035 | 6.228
12 | 0.781 | 0.12533 | -0.036 | 6.235
12.5 | 0.809 | 0.13025 | -0.038 | 6.212
13 | 0.836 | 0.13433 | -0.038 | 6.222
13.5 | 0.865 | 0.14599 | -0.041 | 5.926
14 | 0.891 | 0.14728 | -0.041 | 6.05
14.5 | 0.918 | 0.15101 | -0.041 | 6.077
15 | 0.946 | 0.16336 | -0.043 | 5.79
15.5 | 0.973 | 0.16553 | -0.044 | 5.877
16 | 0.999 | 0.17194 | -0.044 | 5.811
16.5 | 1.026 | 0.17648 | -0.045 | 5.814
17 | 1.055 | 0.18429 | -0.047 | 5.724
17.5 | 1.081 | 0.18957 | -0.047 | 5.704
18 | 1.107 | 0.19535 | -0.047 | 5.669
18.5 | 1.134 | 0.20091 | -0.048 | 5.644
19 | 1.165 | 0.2066 | -0.05 | 5.637
19.5 | 1.189 | 0.20974 | -0.05 | 5.67
20 | 1.215 | 0.21899 | -0.05 | 5.548

## 40. Re 750k Mach 0.50 (2)
BIGFOIL.COM POLAR EXPORT
HN-951
HN-951 |  |  |  | Cl Max: | 1.1982 | at alpha= | 9 | deg
XFOIL ncrit=9 |  |  |  | L/D Max: | 94.2335 | at alpha= | 4 | deg
Re: | 750000 |  |  | Cd Min: | 0.26078 | at alpha= | -20 | deg
Mach: | 0.5 |  |  | Cl=0 at alpha= | -2.3961 | deg
|  |  |  | @ Cl=0.1, Cd= | 0.0065176
|  |  |  | @ Cl=0.4, Cd= | 0.0062712
|  |  |  | @ Cl=0.6, Cd= | 0.0070454
alpha (deg) | Cl | Cd | Cm | Cl/Cd
-20 | -0.725 | 0.26078 | 0.0374 | -2.7801
-19.5 | -0.7039 | 0.2535 | 0.0334 | -2.7767
-19 | -0.6828 | 0.24587 | 0.0291 | -2.7771
-18.5 | -0.6619 | 0.23808 | 0.0248 | -2.7802
-18 | -0.6415 | 0.22925 | 0.0199 | -2.7983
-17 | -0.6038 | 0.21226 | 0.0112 | -2.8446
-16.5 | -0.5832 | 0.20533 | 0.0081 | -2.8403
-16 | -0.5638 | 0.19792 | 0.0045 | -2.8486
-15.5 | -0.5453 | 0.18996 | 0.0007 | -2.8706
-15 | -0.5328 | 0.18028 | -0.0053 | -2.9554
-14.5 | -0.5168 | 0.17186 | -0.0082 | -3.0071
-14 | -0.4982 | 0.16509 | -0.0101 | -3.0177
-13.5 | -0.4832 | 0.15738 | -0.0132 | -3.0703
-13 | -0.4696 | 0.14962 | -0.0161 | -3.1386
-12.5 | -0.4628 | 0.13963 | -0.0197 | -3.3145
-12 | -0.4545 | 0.1313 | -0.0225 | -3.4615
-11.5 | -0.45 | 0.12217 | -0.0258 | -3.6834
-11 | -0.4502 | 0.11217 | -0.0295 | -4.0136
-10.5 | -0.4523 | 0.10264 | -0.033 | -4.4067
-10 | -0.4635 | 0.09189 | -0.0372 | -5.0441
-9.5 | -0.4765 | 0.0821 | -0.0414 | -5.8039
-9 | -0.4961 | 0.07187 | -0.0459 | -6.9027
-8.5 | -0.5249 | 0.06112 | -0.0508 | -8.588
-8 | -0.5677 | 0.0483 | -0.0569 | -11.7536
-7.5 | -0.6034 | 0.03673 | -0.0676 | -16.428
-7 | -0.5841 | 0.0251 | -0.079 | -23.2709
-6.5 | -0.5297 | 0.01745 | -0.0826 | -30.3553
-6 | -0.4649 | 0.01385 | -0.0821 | -33.5668
-5.5 | -0.3961 | 0.01181 | -0.081 | -33.5394
-5 | -0.3281 | 0.01046 | -0.0797 | -31.3671
-4.5 | -0.2648 | 0.00956 | -0.0775 | -27.6987
-4 | -0.2006 | 0.00888 | -0.0758 | -22.5901
-3.5 | -0.1374 | 0.00833 | -0.0742 | -16.4946
-3 | -0.0747 | 0.00782 | -0.0727 | -9.5524
-2.5 | -0.0128 | 0.00732 | -0.0714 | -1.7486
-2 | 0.0488 | 0.00686 | -0.0701 | 7.1137
-1.5 | 0.1101 | 0.00645 | -0.0689 | 17.0698
-1 | 0.1708 | 0.00613 | -0.0675 | 27.863
-0.5 | 0.2327 | 0.00605 | -0.0662 | 38.4628
0 | 0.2948 | 0.00607 | -0.0649 | 48.5667
0.5 | 0.3569 | 0.00618 | -0.0636 | 57.7508
1 | 0.4183 | 0.00631 | -0.0621 | 66.2916
1.5 | 0.4789 | 0.0065 | -0.0604 | 73.6769
2 | 0.5386 | 0.00674 | -0.0585 | 79.911
2.5 | 0.5958 | 0.00702 | -0.0559 | 84.8718
3 | 0.6504 | 0.00735 | -0.0527 | 88.4898
3.5 | 0.7154 | 0.00779 | -0.0516 | 91.8357
4 | 0.7991 | 0.00848 | -0.0547 | 94.2335
5 | 0.9095 | 0.00992 | -0.0487 | 91.6835
5.5 | 0.9641 | 0.0108 | -0.0454 | 89.2685
6 | 1.0169 | 0.01181 | -0.0415 | 86.105
6.5 | 1.0673 | 0.01293 | -0.0371 | 82.5445
7 | 1.1126 | 0.01422 | -0.0318 | 78.2419
7.5 | 1.1472 | 0.01577 | -0.0247 | 72.7457
8 | 1.175 | 0.01776 | -0.0171 | 66.1599
8.5 | 1.1923 | 0.02049 | -0.0093 | 58.1894
9 | 1.1982 | 0.0243 | -0.0022 | 49.3086
9.5 | 1.1938 | 0.02954 | 0.0029 | 40.413
10 | 1.178 | 0.03673 | 0.0054 | 32.0719
10.5 | 1.1546 | 0.04582 | 0.0046 | 25.1986
11 | 1.1264 | 0.05667 | 0.0004 | 19.8765
11.5 | 1.0942 | 0.06929 | -0.0063 | 15.7916
12 | 1.0612 | 0.0831 | -0.0145 | 12.7702
12.5 | 1.0303 | 0.09746 | -0.0233 | 10.5715
13 | 1.001 | 0.11239 | -0.0326 | 8.9065
13.5 | 0.9765 | 0.12735 | -0.0418 | 7.6678
14 | 0.9564 | 0.14238 | -0.0512 | 6.7172

## 41. Re 1M Mach 0.00 (1)
BIGFOIL.COM POLAR EXPORT
HN-951
HN-951 |  |  |  | Cl Max: | 1.238 | at alpha= | 10 | deg
JavaFoil+Calcfoil stall+Eppler ext transition |  |  |  | L/D Max: | 99.586 | at alpha= | 7.5 | deg
Re: | 1000000 |  |  | Cd Min: | 0.00655 | at alpha= | -1.5 | deg
Mach: | 0 |  |  | Cl=0 at alpha= | -2.4237 | deg
|  |  |  | @ Cl=0.1, Cd= | 0.0065783
|  |  |  | @ Cl=0.4, Cd= | 0.006986
|  |  |  | @ Cl=0.6, Cd= | 0.0077355
alpha (deg) | Cl | Cd | Cm | Cl/Cd
-14 | -0.63 | 0.10733 | -0.018 | -5.868
-13.5 | -0.637 | 0.1011 | -0.019 | -6.3
-13 | -0.641 | 0.0947 | -0.02 | -6.766
-12.5 | -0.642 | 0.08835 | -0.021 | -7.266
-12 | -0.64 | 0.08249 | -0.021 | -7.755
-11.5 | -0.634 | 0.07699 | -0.023 | -8.239
-11 | -0.627 | 0.07101 | -0.025 | -8.827
-10.5 | -0.616 | 0.06504 | -0.028 | -9.467
-10 | -0.604 | 0.05755 | -0.031 | -10.49
-9.5 | -0.636 | 0.02748 | -0.043 | -23.154
-9 | -0.661 | 0.01356 | -0.049 | -48.749
-8.5 | -0.638 | 0.01201 | -0.05 | -53.111
-8 | -0.602 | 0.01131 | -0.051 | -53.209
-7.5 | -0.559 | 0.01034 | -0.052 | -54.092
-7 | -0.513 | 0.00979 | -0.052 | -52.381
-6.5 | -0.464 | 0.00993 | -0.053 | -46.681
-6 | -0.412 | 0.00954 | -0.053 | -43.137
-5.5 | -0.357 | 0.00921 | -0.053 | -38.814
-5 | -0.302 | 0.00896 | -0.054 | -33.669
-4.5 | -0.244 | 0.00851 | -0.054 | -28.694
-4 | -0.186 | 0.00823 | -0.055 | -22.63
-3.5 | -0.128 | 0.00821 | -0.055 | -15.558
-3 | -0.069 | 0.00752 | -0.056 | -9.126
-2.5 | -0.009 | 0.00703 | -0.056 | -1.333
-2 | 0.05 | 0.00672 | -0.056 | 7.454
-1.5 | 0.11 | 0.00655 | -0.057 | 16.72
-1 | 0.169 | 0.00678 | -0.057 | 24.946
-0.5 | 0.229 | 0.00674 | -0.058 | 33.911
0 | 0.288 | 0.00681 | -0.058 | 42.316
0.5 | 0.347 | 0.00688 | -0.058 | 50.462
1 | 0.407 | 0.007 | -0.059 | 58.092
1.5 | 0.466 | 0.00717 | -0.059 | 64.992
2 | 0.525 | 0.00737 | -0.06 | 71.223
2.5 | 0.584 | 0.00765 | -0.06 | 76.306
3 | 0.642 | 0.00796 | -0.06 | 80.671
3.5 | 0.701 | 0.00835 | -0.061 | 83.988
4 | 0.759 | 0.00879 | -0.061 | 86.328
4.5 | 0.816 | 0.00865 | -0.061 | 94.375
5 | 0.873 | 0.00913 | -0.062 | 95.53
5.5 | 0.927 | 0.0109 | -0.062 | 85.06
6 | 0.98 | 0.01195 | -0.063 | 82.05
6.5 | 1.031 | 0.01319 | -0.063 | 78.15
7 | 1.075 | 0.01153 | -0.063 | 93.221
7.5 | 1.119 | 0.01123 | -0.063 | 99.586
8 | 1.158 | 0.01449 | -0.064 | 79.938
8.5 | 1.189 | 0.01529 | -0.064 | 77.762
9 | 1.214 | 0.01622 | -0.064 | 74.842
9.5 | 1.23 | 0.01724 | -0.064 | 71.353
10 | 1.238 | 0.01842 | -0.064 | 67.214
10.5 | 1.238 | 0.01983 | -0.064 | 62.408
11 | 1.228 | 0.02165 | -0.064 | 56.729
11.5 | 1.208 | 0.02427 | -0.063 | 49.776
12 | 1.171 | 0.02924 | -0.062 | 40.052
12.5 | 1.118 | 0.03859 | -0.06 | 28.97
13 | 1.03 | 0.06361 | -0.053 | 16.195
13.5 | 0.96 | 0.0898 | -0.043 | 10.693
14 | 0.919 | 0.10336 | -0.036 | 8.896
14.5 | 0.887 | 0.11093 | -0.034 | 7.999
15 | 0.853 | 0.11908 | -0.031 | 7.163

## 42. Re 1M Mach 0.00 (2)
BIGFOIL.COM POLAR EXPORT
HN-951
HN-951 |  |  |  | Cl Max: | 1.428 | at alpha= | 15 | deg
XFOIL ncrit=9 |  |  |  | L/D Max: | 103.522 | at alpha= | 4.5 | deg
Re: | 1000000 |  |  | Cd Min: | 0.20562 | at alpha= | -18 | deg
Mach: | 0 |  |  | Cl=0 at alpha= | -2.4309 | deg
|  |  |  | @ Cl=0.1, Cd= | 0.0053637
|  |  |  | @ Cl=0.4, Cd= | 0.0053805
|  |  |  | @ Cl=0.6, Cd= | 0.0061774
alpha (deg) | Cl | Cd | Cm | Cl/Cd
-18 | -0.6022 | 0.20562 | 0.0133 | -2.9287
-17.5 | -0.5917 | 0.19727 | 0.0099 | -2.9994
-17 | -0.5756 | 0.19227 | 0.0077 | -2.9937
-16.5 | -0.5613 | 0.18626 | 0.0049 | -3.0135
-16 | -0.5487 | 0.17948 | 0.0019 | -3.0572
-15.5 | -0.5414 | 0.16956 | -0.0026 | -3.193
-15 | -0.7801 | 0.09754 | -0.0303 | -7.9977
-14.5 | -0.915 | 0.0638 | -0.0502 | -14.3417
-14 | -0.9688 | 0.04516 | -0.0645 | -21.4526
-13.5 | -1.0093 | 0.03395 | -0.0712 | -29.729
-13 | -1.0204 | 0.02969 | -0.069 | -34.3685
-12.5 | -1.0201 | 0.02755 | -0.0632 | -37.0272
-12 | -1.0126 | 0.02488 | -0.058 | -40.6994
-11.5 | -0.9927 | 0.02294 | -0.0536 | -43.2738
-11 | -0.9682 | 0.02131 | -0.0493 | -45.4341
-10.5 | -0.9515 | 0.01875 | -0.044 | -50.7467
-10 | -0.8988 | 0.01727 | -0.0449 | -52.044
-9.5 | -0.8342 | 0.01608 | -0.0479 | -51.8781
-9 | -0.7732 | 0.01454 | -0.0501 | -53.1774
-8.5 | -0.7089 | 0.01362 | -0.0526 | -52.0485
-8 | -0.6424 | 0.01254 | -0.0555 | -51.2281
-7.5 | -0.5801 | 0.01161 | -0.0574 | -49.9655
-7 | -0.515 | 0.01069 | -0.0598 | -48.1759
-6.5 | -0.4467 | 0.01003 | -0.0627 | -44.5364
-6 | -0.3891 | 0.00928 | -0.0632 | -41.9289
-5.5 | -0.3307 | 0.00868 | -0.0638 | -38.0991
-5 | -0.2746 | 0.0081 | -0.0639 | -33.9012
-4.5 | -0.2199 | 0.00766 | -0.0636 | -28.7076
-4 | -0.1661 | 0.00726 | -0.0631 | -22.8788
-3.5 | -0.1129 | 0.00688 | -0.0626 | -16.4099
-3 | -0.0601 | 0.00644 | -0.062 | -9.3323
-2.5 | -0.0073 | 0.00604 | -0.0614 | -1.2086
-2 | 0.0455 | 0.00568 | -0.0608 | 8.0106
-1.5 | 0.0984 | 0.00537 | -0.0602 | 18.324
-1 | 0.1514 | 0.00516 | -0.0595 | 29.3411
-0.5 | 0.2051 | 0.00511 | -0.0589 | 40.137
0 | 0.2588 | 0.00513 | -0.0582 | 50.4483
0.5 | 0.3126 | 0.0052 | -0.0576 | 60.1154
1 | 0.3659 | 0.00531 | -0.0568 | 68.9077
1.5 | 0.4191 | 0.00542 | -0.0561 | 77.3247
2 | 0.4712 | 0.00559 | -0.0551 | 84.2934
2.5 | 0.522 | 0.00577 | -0.0539 | 90.4679
3 | 0.5712 | 0.00601 | -0.0523 | 95.0416
3.5 | 0.6228 | 0.00631 | -0.0512 | 98.7005
4 | 0.6929 | 0.00675 | -0.0546 | 102.6519
4.5 | 0.7495 | 0.00724 | -0.0551 | 103.5221
5 | 0.7977 | 0.00776 | -0.0538 | 102.7964
5.5 | 0.846 | 0.00837 | -0.0526 | 101.0753
6 | 0.8943 | 0.00903 | -0.0514 | 99.0365
6.5 | 0.9422 | 0.00972 | -0.0502 | 96.9342
7 | 0.9898 | 0.01044 | -0.049 | 94.8084
7.5 | 1.0365 | 0.01122 | -0.0476 | 92.3797
8 | 1.0821 | 0.01207 | -0.0461 | 89.652
8.5 | 1.1258 | 0.01303 | -0.0443 | 86.4006
9 | 1.1691 | 0.01398 | -0.0424 | 83.6266
9.5 | 1.2108 | 0.01498 | -0.0404 | 80.8278
10 | 1.2501 | 0.01609 | -0.038 | 77.6942
10.5 | 1.2897 | 0.01704 | -0.0357 | 75.6866
11 | 1.3229 | 0.01825 | -0.0324 | 72.4877
11.5 | 1.3441 | 0.01981 | -0.0272 | 67.8496
12 | 1.37 | 0.02108 | -0.023 | 64.9905
12.5 | 1.3907 | 0.02272 | -0.0187 | 61.2104
13 | 1.3994 | 0.02523 | -0.0136 | 55.4657
13.5 | 1.4072 | 0.02807 | -0.0094 | 50.1318
14 | 1.4192 | 0.03089 | -0.0065 | 45.9437
14.5 | 1.4271 | 0.03438 | -0.0043 | 41.5096
15 | 1.428 | 0.03896 | -0.0029 | 36.653
15.5 | 1.422 | 0.04486 | -0.0027 | 31.6986
16 | 1.4086 | 0.05244 | -0.0041 | 26.8612
16.5 | 1.3839 | 0.06258 | -0.0077 | 22.1141
17 | 1.3532 | 0.07486 | -0.0132 | 18.0764
17.5 | 1.308 | 0.09086 | -0.0214 | 14.3958
18 | 1.2849 | 0.10384 | -0.0283 | 12.3738
18.5 | 1.2478 | 0.12014 | -0.0374 | 10.3862
19 | 1.2136 | 0.13642 | -0.0468 | 8.8961
19.5 | 1.1842 | 0.15226 | -0.0563 | 7.7775
20 | 1.1624 | 0.16687 | -0.0654 | 6.9659

## 43. Re 1M Mach 0.10 (1)
BIGFOIL.COM POLAR EXPORT
HN-951
HN-951 |  |  |  | Cl Max: | 1.234 | at alpha= | 10 | deg
JavaFoil+Calcfoil stall+Eppler ext transition |  |  |  | L/D Max: | 95.352 | at alpha= | 5.5 | deg
Re: | 1000000 |  |  | Cd Min: | 0.00656 | at alpha= | -1.5 | deg
Mach: | 0.1 |  |  | Cl=0 at alpha= | -2.4237 | deg
|  |  |  | @ Cl=0.1, Cd= | 0.0065867
|  |  |  | @ Cl=0.4, Cd= | 0.0070305
|  |  |  | @ Cl=0.6, Cd= | 0.0077505
alpha (deg) | Cl | Cd | Cm | Cl/Cd
-14 | -0.607 | 0.10934 | -0.019 | -5.55
-13.5 | -0.617 | 0.10284 | -0.019 | -5.997
-13 | -0.624 | 0.09583 | -0.02 | -6.51
-12.5 | -0.628 | 0.08961 | -0.02 | -7.004
-12 | -0.628 | 0.08332 | -0.021 | -7.537
-11.5 | -0.625 | 0.07784 | -0.023 | -8.034
-11 | -0.619 | 0.07223 | -0.024 | -8.568
-10.5 | -0.61 | 0.06604 | -0.027 | -9.234
-10 | -0.598 | 0.05949 | -0.03 | -10.051
-9.5 | -0.6 | 0.04298 | -0.038 | -13.966
-9 | -0.656 | 0.01424 | -0.049 | -46.04
-8.5 | -0.636 | 0.01219 | -0.051 | -52.193
-8 | -0.602 | 0.01141 | -0.051 | -52.806
-7.5 | -0.561 | 0.00996 | -0.052 | -56.279
-7 | -0.515 | 0.00986 | -0.052 | -52.198
-6.5 | -0.465 | 0.01003 | -0.053 | -46.401
-6 | -0.413 | 0.00962 | -0.053 | -42.948
-5.5 | -0.359 | 0.00928 | -0.054 | -38.701
-5 | -0.303 | 0.00896 | -0.054 | -33.826
-4.5 | -0.245 | 0.00849 | -0.055 | -28.916
-4 | -0.187 | 0.00824 | -0.055 | -22.722
-3.5 | -0.128 | 0.00828 | -0.055 | -15.495
-3 | -0.069 | 0.00728 | -0.056 | -9.478
-2.5 | -0.009 | 0.00708 | -0.056 | -1.33
-2 | 0.05 | 0.00672 | -0.057 | 7.488
-1.5 | 0.11 | 0.00656 | -0.057 | 16.788
-1 | 0.17 | 0.00679 | -0.057 | 25.037
-0.5 | 0.23 | 0.00675 | -0.058 | 34.016
0 | 0.289 | 0.00681 | -0.058 | 42.493
0.5 | 0.349 | 0.00692 | -0.059 | 50.463
1 | 0.409 | 0.00705 | -0.059 | 57.976
1.5 | 0.468 | 0.00722 | -0.059 | 64.843
2 | 0.528 | 0.00743 | -0.06 | 71.02
2.5 | 0.587 | 0.00768 | -0.06 | 76.376
3 | 0.646 | 0.008 | -0.061 | 80.707
3.5 | 0.704 | 0.00838 | -0.061 | 84.005
4 | 0.763 | 0.00884 | -0.061 | 86.293
4.5 | 0.82 | 0.00869 | -0.062 | 94.359
5 | 0.877 | 0.0101 | -0.062 | 86.838
5.5 | 0.932 | 0.00977 | -0.063 | 95.352
6 | 0.985 | 0.01213 | -0.063 | 81.169
6.5 | 1.034 | 0.0114 | -0.063 | 90.728
7 | 1.079 | 0.01163 | -0.063 | 92.832
7.5 | 1.123 | 0.01386 | -0.064 | 80.978
8 | 1.162 | 0.01463 | -0.064 | 79.39
8.5 | 1.191 | 0.01546 | -0.064 | 77.048
9 | 1.214 | 0.01641 | -0.064 | 74.002
9.5 | 1.229 | 0.0175 | -0.065 | 70.205
10 | 1.234 | 0.01873 | -0.065 | 65.886
10.5 | 1.23 | 0.02027 | -0.064 | 60.674
11 | 1.216 | 0.02229 | -0.064 | 54.553
11.5 | 1.189 | 0.02538 | -0.063 | 46.874
12 | 1.145 | 0.03144 | -0.062 | 36.399
12.5 | 1.07 | 0.04705 | -0.057 | 22.736
13 | 0.974 | 0.07929 | -0.047 | 12.281
13.5 | 0.923 | 0.09615 | -0.039 | 9.598
14 | 0.885 | 0.10577 | -0.034 | 8.366
14.5 | 0.847 | 0.11394 | -0.03 | 7.437
15 | 0.811 | 0.1216 | -0.029 | 6.667

## 44. Re 1M Mach 0.10 (2)
BIGFOIL.COM POLAR EXPORT
HN-951
HN-951 |  |  |  | Cl Max: | 1.4122 | at alpha= | 14.5 | deg
XFOIL ncrit=9 |  |  |  | L/D Max: | 103.306 | at alpha= | 4.5 | deg
Re: | 1000000 |  |  | Cd Min: | 0.19295 | at alpha= | -17 | deg
Mach: | 0.1 |  |  | Cl=0 at alpha= | -2.4295 | deg
|  |  |  | @ Cl=0.1, Cd= | 0.0053953
|  |  |  | @ Cl=0.4, Cd= | 0.0053983
|  |  |  | @ Cl=0.6, Cd= | 0.0061906
alpha (deg) | Cl | Cd | Cm | Cl/Cd
-17 | -0.5759 | 0.19295 | 0.0078 | -2.9847
-16.5 | -0.5614 | 0.18691 | 0.005 | -3.0036
-16 | -0.5486 | 0.18011 | 0.002 | -3.0459
-15.5 | -0.5409 | 0.17025 | -0.0025 | -3.1771
-14.5 | -0.7752 | 0.09191 | -0.0335 | -8.4343
-14 | -0.8756 | 0.0649 | -0.0495 | -13.4915
-13.5 | -0.9605 | 0.04107 | -0.068 | -23.3869
-13 | -0.9816 | 0.03331 | -0.0716 | -29.4686
-12.5 | -0.9862 | 0.02996 | -0.0687 | -32.9172
-12 | -0.9986 | 0.02674 | -0.0616 | -37.3448
-11.5 | -0.9856 | 0.02439 | -0.0565 | -40.41
-11 | -0.9665 | 0.02234 | -0.0517 | -43.2632
-10.5 | -0.9422 | 0.02069 | -0.0471 | -45.5389
-10 | -0.9044 | 0.01783 | -0.046 | -50.7235
-9.5 | -0.8395 | 0.01652 | -0.0489 | -50.8172
-9 | -0.7764 | 0.01523 | -0.0511 | -50.9783
-8.5 | -0.7134 | 0.01385 | -0.0535 | -51.509
-8 | -0.6452 | 0.01302 | -0.0564 | -49.5545
-7.5 | -0.5839 | 0.01173 | -0.0581 | -49.7783
-7 | -0.5179 | 0.01082 | -0.0605 | -47.8651
-6.5 | -0.4493 | 0.01008 | -0.0634 | -44.5734
-6 | -0.3915 | 0.00932 | -0.0638 | -42.0064
-5.5 | -0.3329 | 0.0087 | -0.0643 | -38.2644
-5 | -0.2764 | 0.00813 | -0.0643 | -33.9975
-4.5 | -0.2214 | 0.00769 | -0.064 | -28.7906
-4 | -0.1671 | 0.0073 | -0.0635 | -22.8904
-3.5 | -0.1137 | 0.00691 | -0.0629 | -16.4544
-3 | -0.0606 | 0.00648 | -0.0623 | -9.3519
-2.5 | -0.0075 | 0.00607 | -0.0617 | -1.2356
-2 | 0.0457 | 0.00571 | -0.0611 | 8.0035
-1.5 | 0.0988 | 0.0054 | -0.0605 | 18.2963
-1 | 0.1521 | 0.00519 | -0.0598 | 29.3064
-0.5 | 0.206 | 0.00514 | -0.0591 | 40.0778
0 | 0.2601 | 0.00515 | -0.0584 | 50.5049
0.5 | 0.3141 | 0.00523 | -0.0578 | 60.0574
1.5 | 0.4213 | 0.00544 | -0.0563 | 77.4449
2 | 0.4736 | 0.00561 | -0.0553 | 84.4207
2.5 | 0.5247 | 0.00581 | -0.054 | 90.3098
3 | 0.5742 | 0.00604 | -0.0524 | 95.0662
3.5 | 0.6256 | 0.00634 | -0.0512 | 98.6751
4 | 0.696 | 0.0068 | -0.0546 | 102.3529
4.5 | 0.7531 | 0.00729 | -0.0551 | 103.3059
5 | 0.8018 | 0.00781 | -0.0538 | 102.6633
5.5 | 0.8503 | 0.00843 | -0.0525 | 100.866
6 | 0.8988 | 0.0091 | -0.0513 | 98.7692
6.5 | 0.9471 | 0.00979 | -0.05 | 96.7416
7 | 0.9947 | 0.01055 | -0.0487 | 94.2844
7.5 | 1.0416 | 0.01134 | -0.0472 | 91.8519
8 | 1.0873 | 0.01221 | -0.0456 | 89.05
8.5 | 1.1311 | 0.0132 | -0.0437 | 85.6894
9 | 1.1746 | 0.01414 | -0.0417 | 83.0693
9.5 | 1.2164 | 0.01516 | -0.0395 | 80.2375
10 | 1.2557 | 0.01627 | -0.0369 | 77.1789
10.5 | 1.2918 | 0.01748 | -0.0339 | 73.9016
11 | 1.3245 | 0.01857 | -0.0303 | 71.3247
11.5 | 1.3447 | 0.0202 | -0.0249 | 66.5693
12 | 1.3686 | 0.02165 | -0.0205 | 63.2148
12.5 | 1.3866 | 0.02354 | -0.016 | 58.904
13 | 1.3856 | 0.02684 | -0.0103 | 51.6244
13.5 | 1.3989 | 0.02951 | -0.007 | 47.4043
14 | 1.4077 | 0.03284 | -0.0044 | 42.8654
14.5 | 1.4122 | 0.03695 | -0.0026 | 38.2192
15 | 1.4085 | 0.04244 | -0.0019 | 33.188
15.5 | 1.397 | 0.04954 | -0.0028 | 28.1994
16 | 1.3789 | 0.05843 | -0.0054 | 23.5992
16.5 | 1.3502 | 0.07 | -0.0104 | 19.2886
17 | 1.3174 | 0.08343 | -0.017 | 15.7905
17.5 | 1.2743 | 0.09978 | -0.0257 | 12.7711
18 | 1.2487 | 0.11364 | -0.0334 | 10.9882
18.5 | 1.2145 | 0.12977 | -0.0426 | 9.3589
19 | 1.1849 | 0.14554 | -0.0519 | 8.1414
19.5 | 1.1594 | 0.16085 | -0.0613 | 7.208

## 45. Re 1M Mach 0.25 (1)
BIGFOIL.COM POLAR EXPORT
HN-951
HN-951 |  |  |  | Cl Max: | 1.209 | at alpha= | 9 | deg
JavaFoil+Calcfoil stall+Eppler ext transition |  |  |  | L/D Max: | 97.162 | at alpha= | 6.5 | deg
Re: | 1000000 |  |  | Cd Min: | 0.00671 | at alpha= | -1.5 | deg
Mach: | 0.25 |  |  | Cl=0 at alpha= | -2.4194 | deg
|  |  |  | @ Cl=0.1, Cd= | 0.0067548
|  |  |  | @ Cl=0.4, Cd= | 0.0071207
|  |  |  | @ Cl=0.6, Cd= | 0.11793
alpha (deg) | Cl | Cd | Cm | Cl/Cd
-13.5 | -0.438 | 0.11154 | -0.019 | -3.926
-13 | -0.474 | 0.10555 | -0.019 | -4.488
-12.5 | -0.504 | 0.09736 | -0.019 | -5.178
-12 | -0.529 | 0.0904 | -0.02 | -5.848
-11.5 | -0.547 | 0.08376 | -0.02 | -6.526
-11 | -0.558 | 0.07839 | -0.021 | -7.121
-10.5 | -0.563 | 0.07201 | -0.022 | -7.82
-10 | -0.562 | 0.06655 | -0.024 | -8.439
-9.5 | -0.555 | 0.06062 | -0.027 | -9.153
-9 | -0.55 | 0.05017 | -0.034 | -10.959
-8.5 | -0.616 | 0.01454 | -0.05 | -42.37
-8 | -0.599 | 0.01221 | -0.052 | -49.045
-7.5 | -0.566 | 0.01129 | -0.053 | -50.069
-7 | -0.522 | 0.01025 | -0.054 | -50.936
-6.5 | -0.474 | 0.00976 | -0.054 | -48.606
-6 | -0.422 | 0.00991 | -0.055 | -42.61
-5.5 | -0.368 | 0.00953 | -0.055 | -38.588
-5 | -0.311 | 0.00917 | -0.056 | -33.875
-4.5 | -0.252 | 0.0089 | -0.056 | -28.31
-4 | -0.192 | 0.0084 | -0.056 | -22.881
-3.5 | -0.132 | 0.00847 | -0.057 | -15.557
-3 | -0.071 | 0.00761 | -0.057 | -9.317
-2.5 | -0.01 | 0.00722 | -0.058 | -1.341
-2 | 0.052 | 0.00692 | -0.058 | 7.474
-1.5 | 0.113 | 0.00671 | -0.059 | 16.858
-1 | 0.175 | 0.00689 | -0.059 | 25.349
-0.5 | 0.236 | 0.00687 | -0.059 | 34.352
0 | 0.297 | 0.00694 | -0.06 | 42.868
0.5 | 0.359 | 0.00704 | -0.06 | 50.92
1 | 0.42 | 0.00716 | -0.061 | 58.607
1.5 | 0.481 | 0.00735 | -0.061 | 65.412
2 | 0.542 | 0.00761 | -0.061 | 71.196
2.5 | 0.603 | 0.0079 | -0.062 | 76.295
3 | 0.663 | 0.00825 | -0.062 | 80.372
3.5 | 0.724 | 0.0087 | -0.063 | 83.18
4 | 0.783 | 0.00916 | -0.063 | 85.487
4.5 | 0.842 | 0.00982 | -0.063 | 85.804
5 | 0.9 | 0.0106 | -0.064 | 84.877
5.5 | 0.956 | 0.01155 | -0.064 | 82.78
6 | 1.008 | 0.01099 | -0.065 | 91.795
6.5 | 1.057 | 0.01087 | -0.065 | 97.162
7 | 1.101 | 0.0137 | -0.065 | 80.367
7.5 | 1.142 | 0.01459 | -0.065 | 78.29
8 | 1.177 | 0.01553 | -0.066 | 75.749
8.5 | 1.199 | 0.01648 | -0.066 | 72.743
9 | 1.209 | 0.01769 | -0.066 | 68.358
9.5 | 1.207 | 0.01917 | -0.066 | 62.946
10 | 1.19 | 0.02103 | -0.066 | 56.596
10.5 | 1.156 | 0.02388 | -0.065 | 48.418
11 | 1.094 | 0.03017 | -0.063 | 36.253
11.5 | 0.943 | 0.06635 | -0.049 | 14.214
12 | 0.86 | 0.08762 | -0.033 | 9.811
12.5 | 0.801 | 0.09635 | -0.028 | 8.319
13 | 0.737 | 0.10334 | -0.026 | 7.135
13.5 | 0.667 | 0.11149 | -0.027 | 5.982
14 | 0.59 | 0.11793 | -0.027 | 5.007

## 46. Re 1M Mach 0.25 (2)
BIGFOIL.COM POLAR EXPORT
HN-951
HN-951 |  |  |  | Cl Max: | 1.3441 | at alpha= | 12 | deg
XFOIL ncrit=9 |  |  |  | L/D Max: | 102.749 | at alpha= | 4.5 | deg
Re: | 1000000 |  |  | Cd Min: | 0.16516 | at alpha= | -15 | deg
Mach: | 0.25 |  |  | Cl=0 at alpha= | -2.4224 | deg
|  |  |  | @ Cl=0.1, Cd= | 0.0055466
|  |  |  | @ Cl=0.4, Cd= | 0.0054883
|  |  |  | @ Cl=0.6, Cd= | 0.0063009
alpha (deg) | Cl | Cd | Cm | Cl/Cd
-15 | -0.5295 | 0.16516 | -0.0057 | -3.206
-14.5 | -0.5249 | 0.15599 | -0.0087 | -3.365
-14 | -0.5099 | 0.15097 | -0.0104 | -3.3775
-13.5 | -0.5327 | 0.13302 | -0.0159 | -4.0047
-13 | -0.5487 | 0.11969 | -0.021 | -4.5843
-12.5 | -0.7079 | 0.07874 | -0.0411 | -8.9903
-12 | -0.7782 | 0.05827 | -0.0536 | -13.3551
-11.5 | -0.8185 | 0.04125 | -0.0683 | -19.8424
-11 | -0.8548 | 0.03309 | -0.0707 | -25.8326
-10.5 | -0.8903 | 0.02888 | -0.062 | -30.8276
-10 | -0.8981 | 0.02523 | -0.0543 | -35.5965
-9.5 | -0.8635 | 0.02034 | -0.0544 | -42.4533
-9 | -0.7992 | 0.01794 | -0.0568 | -44.5485
-8.5 | -0.7355 | 0.0159 | -0.0585 | -46.2579
-8 | -0.6672 | 0.01411 | -0.0611 | -47.2856
-7.5 | -0.6034 | 0.01264 | -0.0623 | -47.7373
-7 | -0.5335 | 0.01162 | -0.0647 | -45.9122
-6.5 | -0.4659 | 0.01047 | -0.0666 | -44.4986
-6 | -0.4035 | 0.00964 | -0.0672 | -41.8568
-5.5 | -0.3436 | 0.00897 | -0.0672 | -38.3055
-5 | -0.2855 | 0.00836 | -0.0669 | -34.1507
-4.5 | -0.2292 | 0.00788 | -0.0662 | -29.0863
-4 | -0.1737 | 0.00747 | -0.0655 | -23.253
-3.5 | -0.1182 | 0.00708 | -0.0648 | -16.6949
-3 | -0.0633 | 0.00665 | -0.0641 | -9.5188
-2.5 | -0.0085 | 0.00623 | -0.0634 | -1.3644
-2 | 0.0463 | 0.00587 | -0.0627 | 7.8876
-1.5 | 0.1011 | 0.00554 | -0.062 | 18.2491
-1 | 0.1558 | 0.0053 | -0.0612 | 29.3962
-0.5 | 0.2113 | 0.00523 | -0.0605 | 40.4015
0 | 0.267 | 0.00525 | -0.0598 | 50.8571
0.5 | 0.3227 | 0.00533 | -0.0591 | 60.5441
1 | 0.3778 | 0.00544 | -0.0582 | 69.4485
1.5 | 0.433 | 0.00556 | -0.0574 | 77.8777
2 | 0.487 | 0.00575 | -0.0563 | 84.6957
2.5 | 0.5399 | 0.00597 | -0.055 | 90.4355
3.5 | 0.6416 | 0.00653 | -0.0514 | 98.2542
4.5 | 0.7737 | 0.00753 | -0.0551 | 102.749
5 | 0.824 | 0.00808 | -0.0535 | 101.9802
5.5 | 0.8738 | 0.00876 | -0.052 | 99.7489
6 | 0.9237 | 0.00948 | -0.0504 | 97.4367
6.5 | 0.9735 | 0.01022 | -0.0487 | 95.2544
7 | 1.0222 | 0.01105 | -0.0469 | 92.5068
7.5 | 1.0701 | 0.01192 | -0.0449 | 89.7735
8 | 1.1157 | 0.01294 | -0.0425 | 86.221
8.5 | 1.1591 | 0.01407 | -0.0398 | 82.381
9 | 1.2014 | 0.01521 | -0.0368 | 78.9875
9.5 | 1.2402 | 0.01647 | -0.0333 | 75.3005
10 | 1.2718 | 0.01787 | -0.0287 | 71.1696
10.5 | 1.3003 | 0.0192 | -0.0236 | 67.724
11 | 1.3171 | 0.02124 | -0.0175 | 62.0104
11.5 | 1.3339 | 0.02342 | -0.0122 | 56.9556
12 | 1.3441 | 0.02624 | -0.0072 | 51.2233
12.5 | 1.336 | 0.0308 | -0.0025 | 43.3766
13 | 1.3324 | 0.0358 | 0.0001 | 37.2179
13.5 | 1.3243 | 0.04205 | 0.0009 | 31.4935
14 | 1.3135 | 0.04948 | -0.0001 | 26.5461
14.5 | 1.2954 | 0.05878 | -0.0032 | 22.0381
15 | 1.2694 | 0.07031 | -0.0085 | 18.0543
15.5 | 1.2387 | 0.08364 | -0.0154 | 14.8099
16 | 1.2062 | 0.0982 | -0.0234 | 12.2831
16.5 | 1.1716 | 0.11394 | -0.0323 | 10.2826
17 | 1.1387 | 0.13011 | -0.0418 | 8.7518

## 47. Re 1M Mach 0.50 (1)
BIGFOIL.COM POLAR EXPORT
HN-951
HN-951 |  |  |  | Cl Max: | 1.215 | at alpha= | 20 | deg
JavaFoil+Calcfoil stall+Eppler ext transition |  |  |  | L/D Max: | 103.103 | at alpha= | 4.5 | deg
Re: | 1000000 |  |  | Cd Min: | 0.00687 | at alpha= | -1.5 | deg
Mach: | 0.5 |  |  | Cl=0 at alpha= | -2.4203 | deg
|  |  |  | @ Cl=0.1, Cd= | 0.0070191
|  |  |  | @ Cl=0.4, Cd= | 0.0076275
|  |  |  | @ Cl=0.6, Cd= | 0.0084743
alpha (deg) | Cl | Cd | Cm | Cl/Cd
-20 | -0.941 | 0.19689 | -0.028 | -4.778
-19.5 | -0.915 | 0.19421 | -0.028 | -4.713
-19 | -0.888 | 0.1888 | -0.028 | -4.704
-18.5 | -0.861 | 0.18157 | -0.027 | -4.743
-18 | -0.835 | 0.17776 | -0.027 | -4.698
-17.5 | -0.809 | 0.17112 | -0.028 | -4.729
-17 | -0.783 | 0.16829 | -0.028 | -4.654
-16.5 | -0.757 | 0.16465 | -0.028 | -4.596
-16 | -0.729 | 0.15423 | -0.027 | -4.729
-15.5 | -0.703 | 0.1483 | -0.027 | -4.74
-15 | -0.677 | 0.14469 | -0.027 | -4.677
-14.5 | -0.651 | 0.14081 | -0.028 | -4.62
-14 | -0.623 | 0.13397 | -0.027 | -4.652
-13.5 | -0.596 | 0.13039 | -0.026 | -4.574
-13 | -0.57 | 0.12663 | -0.027 | -4.501
-12.5 | -0.543 | 0.12319 | -0.027 | -4.412
-12 | -0.516 | 0.1155 | -0.025 | -4.468
-11.5 | -0.489 | 0.10933 | -0.026 | -4.477
-11 | -0.463 | 0.10622 | -0.026 | -4.358
-10.5 | -0.436 | 0.1025 | -0.026 | -4.256
-10 | -0.409 | 0.09604 | -0.025 | -4.258
-9.5 | -0.382 | 0.09425 | -0.025 | -4.056
-9 | -0.356 | 0.09079 | -0.025 | -3.916
-8.5 | -0.328 | 0.07182 | -0.023 | -4.572
-8 | -0.302 | 0.05927 | -0.024 | -5.089
-7.5 | -0.275 | 0.05808 | -0.023 | -4.728
-7 | -0.386 | 0.05079 | -0.025 | -7.602
-6.5 | -0.471 | 0.01324 | -0.059 | -35.578
-6 | -0.449 | 0.01122 | -0.061 | -40.038
-5.5 | -0.4 | 0.01012 | -0.062 | -39.566
-5 | -0.342 | 0.0096 | -0.062 | -35.645
-4.5 | -0.279 | 0.00969 | -0.063 | -28.799
-4 | -0.214 | 0.00903 | -0.063 | -23.657
-3.5 | -0.147 | 0.00877 | -0.064 | -16.743
-3 | -0.079 | 0.00826 | -0.064 | -9.574
-2.5 | -0.011 | 0.00789 | -0.065 | -1.369
-2 | 0.058 | 0.00726 | -0.065 | 7.953
-1.5 | 0.126 | 0.00687 | -0.066 | 18.401
-1 | 0.195 | 0.0072 | -0.066 | 27.121
-0.5 | 0.264 | 0.00739 | -0.066 | 35.699
0 | 0.332 | 0.00746 | -0.067 | 44.547
0.5 | 0.401 | 0.00763 | -0.067 | 52.545
1 | 0.469 | 0.00787 | -0.068 | 59.604
1.5 | 0.537 | 0.00815 | -0.068 | 65.956
2 | 0.605 | 0.0085 | -0.069 | 71.189
2.5 | 0.673 | 0.00895 | -0.069 | 75.229
3 | 0.74 | 0.00949 | -0.07 | 78.024
3.5 | 0.807 | 0.01017 | -0.07 | 79.385
4 | 0.873 | 0.01099 | -0.071 | 79.457
4.5 | 0.935 | 0.00907 | -0.071 | 103.103
5 | 0.996 | 0.01004 | -0.071 | 99.201
5.5 | 1.053 | 0.01268 | -0.072 | 82.984
6 | 1.102 | 0.01397 | -0.072 | 78.843
6.5 | 1.136 | 0.01604 | -0.072 | 70.855
7 | 1.152 | 0.01768 | -0.072 | 65.145
7.5 | 1.129 | 0.01994 | -0.072 | 56.616
8 | 0.828 | 0.05743 | -0.024 | 14.41
8.5 | 0.592 | 0.06652 | -0.028 | 8.899
9 | 0.619 | 0.08734 | -0.029 | 7.087
9.5 | 0.646 | 0.08847 | -0.029 | 7.299
10 | 0.673 | 0.09609 | -0.032 | 7.007
10.5 | 0.7 | 0.09972 | -0.032 | 7.02
11 | 0.728 | 0.10956 | -0.035 | 6.643
11.5 | 0.754 | 0.11277 | -0.035 | 6.69
12 | 0.782 | 0.11823 | -0.036 | 6.612
12.5 | 0.809 | 0.1238 | -0.038 | 6.537
13 | 0.836 | 0.12741 | -0.038 | 6.561
13.5 | 0.865 | 0.13499 | -0.042 | 6.411
14 | 0.891 | 0.13949 | -0.041 | 6.388
14.5 | 0.918 | 0.1439 | -0.041 | 6.378
15 | 0.946 | 0.15407 | -0.044 | 6.143
15.5 | 0.973 | 0.15485 | -0.044 | 6.283
16 | 0.999 | 0.16191 | -0.044 | 6.172
16.5 | 1.026 | 0.16764 | -0.045 | 6.122
17 | 1.055 | 0.17232 | -0.047 | 6.122
17.5 | 1.081 | 0.17827 | -0.047 | 6.066
18 | 1.108 | 0.18374 | -0.047 | 6.028
18.5 | 1.134 | 0.18851 | -0.048 | 6.017
19 | 1.165 | 0.19606 | -0.05 | 5.944
19.5 | 1.189 | 0.19912 | -0.05 | 5.974
20 | 1.215 | 0.20523 | -0.05 | 5.922

## 48. Re 1M Mach 0.50 (2)
BIGFOIL.COM POLAR EXPORT
HN-951
HN-951 |  |  |  | Cl Max: | 1.2218 | at alpha= | 9.5 | deg
XFOIL ncrit=9 |  |  |  | L/D Max: | 99.8839 | at alpha= | 4.5 | deg
Re: | 1000000 |  |  | Cd Min: | 0.26171 | at alpha= | -20 | deg
Mach: | 0.5 |  |  | Cl=0 at alpha= | -2.3886 | deg
|  |  |  | @ Cl=0.1, Cd= | 0.0062393
|  |  |  | @ Cl=0.4, Cd= | 0.0058583
|  |  |  | @ Cl=0.6, Cd= | 0.006637
alpha (deg) | Cl | Cd | Cm | Cl/Cd
-20 | -0.7244 | 0.26171 | 0.038 | -2.7679
-19.5 | -0.7032 | 0.25393 | 0.0335 | -2.7693
-19 | -0.682 | 0.24524 | 0.0287 | -2.7809
-18.5 | -0.6622 | 0.23635 | 0.0235 | -2.8018
-18 | -0.6431 | 0.22772 | 0.0188 | -2.8241
-17.5 | -0.6226 | 0.22025 | 0.0158 | -2.8268
-17 | -0.6024 | 0.21319 | 0.0122 | -2.8256
-16.5 | -0.5829 | 0.20552 | 0.0083 | -2.8362
-16 | -0.5658 | 0.19609 | 0.0033 | -2.8854
-15.5 | -0.549 | 0.18761 | -0.0009 | -2.9263
-15 | -0.5309 | 0.18037 | -0.0032 | -2.9434
-14.5 | -0.5143 | 0.17274 | -0.0064 | -2.9773
-14 | -0.4979 | 0.16535 | -0.0095 | -3.0112
-13.5 | -0.4876 | 0.15538 | -0.0133 | -3.1381
-13 | -0.4759 | 0.14733 | -0.0162 | -3.2302
-12.5 | -0.468 | 0.13818 | -0.0195 | -3.3869
-12 | -0.4616 | 0.12935 | -0.0227 | -3.5686
-11.5 | -0.4602 | 0.11944 | -0.0263 | -3.853
-11 | -0.4647 | 0.10875 | -0.0303 | -4.2731
-10.5 | -0.4678 | 0.09957 | -0.0339 | -4.6982
-10 | -0.4666 | 0.09176 | -0.037 | -5.085
-9.5 | -0.4803 | 0.08164 | -0.0413 | -5.8831
-9 | -0.5055 | 0.07051 | -0.0464 | -7.1692
-8.5 | -0.5382 | 0.05935 | -0.0516 | -9.0682
-8 | -0.5796 | 0.04625 | -0.0586 | -12.5319
-7.5 | -0.5994 | 0.03178 | -0.0769 | -18.8609
-7 | -0.5824 | 0.01995 | -0.0846 | -29.193
-6.5 | -0.5253 | 0.0147 | -0.0848 | -35.7347
-6 | -0.4603 | 0.01195 | -0.0832 | -38.5188
-5.5 | -0.3927 | 0.01064 | -0.0814 | -36.9079
-5 | -0.3302 | 0.00956 | -0.0789 | -34.5397
-4.5 | -0.2669 | 0.00877 | -0.0767 | -30.4333
-4 | -0.2032 | 0.0082 | -0.0749 | -24.7805
-3.5 | -0.1396 | 0.00776 | -0.0733 | -17.9897
-3 | -0.0763 | 0.00734 | -0.072 | -10.3951
-2.5 | -0.0139 | 0.0069 | -0.0707 | -2.0145
-2 | 0.0485 | 0.00653 | -0.0696 | 7.4273
-1.5 | 0.1105 | 0.00618 | -0.0686 | 17.8803
-1 | 0.1719 | 0.00584 | -0.0675 | 29.4349
-0.5 | 0.2339 | 0.00568 | -0.0663 | 41.1796
0 | 0.2965 | 0.00568 | -0.0652 | 52.2007
0.5 | 0.3592 | 0.00578 | -0.0641 | 62.1453
1 | 0.4217 | 0.0059 | -0.063 | 71.4746
1.5 | 0.4836 | 0.0061 | -0.0616 | 79.2787
2 | 0.5447 | 0.00636 | -0.0601 | 85.6447
2.5 | 0.6046 | 0.00666 | -0.0582 | 90.7808
3 | 0.6628 | 0.007 | -0.0559 | 94.6857
3.5 | 0.7176 | 0.0074 | -0.0527 | 96.973
4 | 0.7867 | 0.00792 | -0.0524 | 99.3308
4.5 | 0.86 | 0.00861 | -0.0531 | 99.8839
5 | 0.917 | 0.00932 | -0.0502 | 98.3906
5.5 | 0.9727 | 0.01017 | -0.047 | 95.6441
6 | 1.0274 | 0.0111 | -0.0434 | 92.5586
6.5 | 1.0797 | 0.01215 | -0.0391 | 88.8642
7 | 1.128 | 0.01336 | -0.0341 | 84.4311
7.5 | 1.166 | 0.01478 | -0.0272 | 78.8904
8 | 1.1972 | 0.01651 | -0.0196 | 72.5136
8.5 | 1.2189 | 0.0189 | -0.0115 | 64.4921
9.5 | 1.2218 | 0.02727 | 0.0027 | 44.8038
10 | 1.2067 | 0.03402 | 0.0061 | 35.4703
10.5 | 1.1818 | 0.0429 | 0.0058 | 27.5478
11 | 1.1525 | 0.05358 | 0.0021 | 21.5099
11.5 | 1.1184 | 0.06616 | -0.0043 | 16.9045
12 | 1.0849 | 0.07982 | -0.0123 | 13.5918
12.5 | 1.0537 | 0.094 | -0.021 | 11.2096
13 | 1.0236 | 0.10877 | -0.0301 | 9.4107
13.5 | 0.9983 | 0.12357 | -0.0393 | 8.0788
14 | 0.977 | 0.13846 | -0.0486 | 7.0562
14.5 | 0.9605 | 0.15328 | -0.0578 | 6.2663

## 49. Re 2M Mach 0.00 (1)
BIGFOIL.COM POLAR EXPORT
HN-951
HN-951 |  |  |  | Cl Max: | 1.248 | at alpha= | 10.5 | deg
JavaFoil+Calcfoil stall+Eppler ext transition |  |  |  | L/D Max: | 111.221 | at alpha= | 8 | deg
Re: | 2000000 |  |  | Cd Min: | 0.00638 | at alpha= | 0 | deg
Mach: | 0 |  |  | Cl=0 at alpha= | -2.4237 | deg
|  |  |  | @ Cl=0.1, Cd= | 0.0067517
|  |  |  | @ Cl=0.4, Cd= | 0.006566
|  |  |  | @ Cl=0.6, Cd= | 0.0073186
alpha (deg) | Cl | Cd | Cm | Cl/Cd
-15 | -0.603 | 0.11267 | -0.021 | -5.352
-14.5 | -0.619 | 0.10644 | -0.022 | -5.812
-14 | -0.632 | 0.10026 | -0.022 | -6.306
-13.5 | -0.64 | 0.09394 | -0.023 | -6.813
-13 | -0.644 | 0.08779 | -0.024 | -7.341
-12.5 | -0.647 | 0.08123 | -0.026 | -7.966
-12 | -0.647 | 0.07448 | -0.028 | -8.688
-11.5 | -0.645 | 0.06702 | -0.03 | -9.627
-11 | -0.645 | 0.05666 | -0.034 | -11.386
-10.5 | -0.663 | 0.03641 | -0.04 | -18.198
-10 | -0.702 | 0.01561 | -0.047 | -45.004
-9.5 | -0.696 | 0.01231 | -0.049 | -56.53
-9 | -0.674 | 0.01113 | -0.05 | -60.553
-8.5 | -0.642 | 0.00964 | -0.051 | -66.582
-8 | -0.603 | 0.00959 | -0.051 | -62.838
-7.5 | -0.56 | 0.00906 | -0.052 | -61.768
-7 | -0.513 | 0.00925 | -0.052 | -55.517
-6.5 | -0.464 | 0.00884 | -0.053 | -52.441
-6 | -0.412 | 0.00855 | -0.053 | -48.127
-5.5 | -0.357 | 0.00823 | -0.053 | -43.418
-5 | -0.302 | 0.00807 | -0.054 | -37.392
-4.5 | -0.244 | 0.00762 | -0.054 | -32.054
-4 | -0.186 | 0.00817 | -0.055 | -22.805
-3.5 | -0.128 | 0.00769 | -0.055 | -16.605
-3 | -0.069 | 0.00724 | -0.056 | -9.477
-2.5 | -0.009 | 0.00689 | -0.056 | -1.361
-2 | 0.05 | 0.00656 | -0.056 | 7.632
-1.5 | 0.11 | 0.00679 | -0.057 | 16.148
-1 | 0.169 | 0.00655 | -0.057 | 25.822
-0.5 | 0.229 | 0.00641 | -0.058 | 35.659
0 | 0.288 | 0.00638 | -0.058 | 45.111
0.5 | 0.347 | 0.00646 | -0.058 | 53.776
1 | 0.407 | 0.00658 | -0.059 | 61.791
1.5 | 0.466 | 0.00676 | -0.059 | 68.951
2 | 0.525 | 0.00699 | -0.06 | 75.139
2.5 | 0.584 | 0.00728 | -0.06 | 80.228
3 | 0.642 | 0.00742 | -0.06 | 86.628
3.5 | 0.701 | 0.00765 | -0.061 | 91.581
4 | 0.759 | 0.00792 | -0.061 | 95.786
4.5 | 0.816 | 0.0082 | -0.061 | 99.515
5 | 0.873 | 0.00859 | -0.062 | 101.569
5.5 | 0.927 | 0.00895 | -0.062 | 103.604
6 | 0.98 | 0.0094 | -0.063 | 104.273
6.5 | 1.031 | 0.00997 | -0.063 | 103.358
7 | 1.078 | 0.01103 | -0.063 | 97.791
7.5 | 1.121 | 0.01078 | -0.064 | 103.981
8 | 1.16 | 0.01043 | -0.064 | 111.221
8.5 | 1.192 | 0.01354 | -0.064 | 88.014
9 | 1.217 | 0.01429 | -0.064 | 85.173
9.5 | 1.235 | 0.01503 | -0.065 | 82.224
10 | 1.246 | 0.01596 | -0.065 | 78.062
10.5 | 1.248 | 0.01706 | -0.065 | 73.124
11 | 1.241 | 0.01838 | -0.065 | 67.508
11.5 | 1.225 | 0.02009 | -0.065 | 60.994
12 | 1.199 | 0.02262 | -0.064 | 53.007
12.5 | 1.165 | 0.02606 | -0.063 | 44.696
13 | 1.119 | 0.03185 | -0.062 | 35.136
13.5 | 1.059 | 0.04294 | -0.059 | 24.657
14 | 0.979 | 0.06664 | -0.054 | 14.687
14.5 | 0.923 | 0.08397 | -0.049 | 10.998
15 | 0.874 | 0.10008 | -0.045 | 8.735
15.5 | 0.831 | 0.11317 | -0.041 | 7.347

## 50. Re 2M Mach 0.00 (2)
BIGFOIL.COM POLAR EXPORT
HN-951
HN-951 |  |  |  | Cl Max: | 1.5398 | at alpha= | 16 | deg
XFOIL ncrit=9 |  |  |  | L/D Max: | 113.457 | at alpha= | 4.5 | deg
Re: | 2000000 |  |  | Cd Min: | 0.14797 | at alpha= | -17.5 | deg
Mach: | 0 |  |  | Cl=0 at alpha= | -2.4114 | deg
|  |  |  | @ Cl=0.1, Cd= | 0.0051051
|  |  |  | @ Cl=0.4, Cd= | 0.0048718
|  |  |  | @ Cl=0.6, Cd= | 0.0057038
alpha (deg) | Cl | Cd | Cm | Cl/Cd
-17.5 | -0.7504 | 0.14797 | -0.0048 | -5.0713
-17 | -0.8716 | 0.11315 | -0.0226 | -7.703
-16.5 | -1.0221 | 0.07827 | -0.0422 | -13.0586
-16 | -1.088 | 0.05842 | -0.054 | -18.6238
-15.5 | -1.1563 | 0.03836 | -0.0698 | -30.1434
-15 | -1.1895 | 0.02958 | -0.0734 | -40.213
-14.5 | -1.2137 | 0.02531 | -0.0682 | -47.9534
-14 | -1.2082 | 0.02291 | -0.0627 | -52.7368
-13.5 | -1.1867 | 0.02117 | -0.0586 | -56.0557
-13 | -1.1601 | 0.0197 | -0.0548 | -58.8883
-12.5 | -1.1297 | 0.0185 | -0.0513 | -61.0649
-12 | -1.0994 | 0.01722 | -0.0476 | -63.8444
-11.5 | -1.0397 | 0.01604 | -0.0496 | -64.8192
-11 | -0.9796 | 0.01481 | -0.0517 | -66.1445
-10.5 | -0.9183 | 0.01335 | -0.0541 | -68.7865
-10 | -0.8591 | 0.01254 | -0.0555 | -68.5088
-9.5 | -0.7967 | 0.01184 | -0.0574 | -67.2889
-9 | -0.7335 | 0.01083 | -0.0597 | -67.7285
-8.5 | -0.6672 | 0.01027 | -0.0623 | -64.9659
-8 | -0.6104 | 0.00953 | -0.0628 | -64.0504
-7.5 | -0.5485 | 0.00907 | -0.0643 | -60.4741
-7 | -0.4941 | 0.00846 | -0.0642 | -58.4043
-6.5 | -0.439 | 0.0081 | -0.064 | -54.1975
-6 | -0.3858 | 0.00764 | -0.0634 | -50.4974
-5.5 | -0.3325 | 0.00727 | -0.0629 | -45.7359
-5 | -0.2793 | 0.00691 | -0.0623 | -40.4197
-4.5 | -0.2253 | 0.00664 | -0.0619 | -33.9307
-4 | -0.1714 | 0.00637 | -0.0614 | -26.9074
-3.5 | -0.1173 | 0.00612 | -0.0611 | -19.1667
-3 | -0.0633 | 0.00588 | -0.0607 | -10.7653
-2.5 | -0.0096 | 0.00558 | -0.0603 | -1.7204
-2 | 0.0446 | 0.00534 | -0.06 | 8.3521
-1.5 | 0.0986 | 0.00511 | -0.0597 | 19.2955
-1 | 0.1527 | 0.00492 | -0.0594 | 31.0366
-0.5 | 0.2066 | 0.00473 | -0.059 | 43.6786
0 | 0.2609 | 0.00468 | -0.0587 | 55.7479
0.5 | 0.3156 | 0.00469 | -0.0584 | 67.2921
1 | 0.3705 | 0.00479 | -0.0581 | 77.3486
1.5 | 0.4246 | 0.00494 | -0.0577 | 85.9514
2 | 0.4785 | 0.00513 | -0.0572 | 93.2749
2.5 | 0.5319 | 0.00536 | -0.0567 | 99.2351
3 | 0.5845 | 0.00562 | -0.056 | 104.0036
3.5 | 0.6363 | 0.0059 | -0.0552 | 107.8475
4 | 0.6871 | 0.0062 | -0.0541 | 110.8226
4.5 | 0.7352 | 0.00648 | -0.0524 | 113.4568
5.5 | 0.8526 | 0.00754 | -0.0544 | 113.0769
6 | 0.9024 | 0.00808 | -0.0534 | 111.6832
6.5 | 0.9521 | 0.00865 | -0.0524 | 110.0694
7 | 1.0013 | 0.00925 | -0.0514 | 108.2486
7.5 | 1.0494 | 0.00994 | -0.0502 | 105.5734
8 | 1.0966 | 0.01068 | -0.0489 | 102.6779
8.5 | 1.1433 | 0.01142 | -0.0475 | 100.1138
9 | 1.1899 | 0.01213 | -0.0462 | 98.0956
9.5 | 1.236 | 0.01284 | -0.0447 | 96.2617
10 | 1.2803 | 0.01361 | -0.043 | 94.0705
10.5 | 1.3221 | 0.01452 | -0.041 | 91.0537
11 | 1.3638 | 0.01532 | -0.039 | 89.0209
11.5 | 1.4011 | 0.01633 | -0.0363 | 85.7991
12 | 1.4341 | 0.01733 | -0.0329 | 82.7525
12.5 | 1.4563 | 0.01864 | -0.0277 | 78.1277
13 | 1.482 | 0.01979 | -0.0235 | 74.8863
13.5 | 1.5046 | 0.02118 | -0.0194 | 71.0387
14 | 1.5234 | 0.02289 | -0.0152 | 66.5531
14.5 | 1.5356 | 0.02518 | -0.011 | 60.9849
15 | 1.535 | 0.02869 | -0.0066 | 53.503
15.5 | 1.5375 | 0.0324 | -0.0037 | 47.4537
16 | 1.5398 | 0.03661 | -0.002 | 42.0595
16.5 | 1.5384 | 0.04169 | -0.0013 | 36.9009
17 | 1.5289 | 0.04831 | -0.0019 | 31.6477
17.5 | 1.5179 | 0.05588 | -0.0039 | 27.1636
18 | 1.4944 | 0.06612 | -0.0078 | 22.6013
18.5 | 1.4613 | 0.079 | -0.0139 | 18.4975
19 | 1.4122 | 0.09588 | -0.0229 | 14.7288
19.5 | 1.3532 | 0.11597 | -0.0343 | 11.6685
20 | 1.2955 | 0.13701 | -0.0468 | 9.4555

## 51. Re 2M Mach 0.10 (1)
BIGFOIL.COM POLAR EXPORT
HN-951
HN-951 |  |  |  | Cl Max: | 1.242 | at alpha= | 10 | deg
JavaFoil+Calcfoil stall+Eppler ext transition |  |  |  | L/D Max: | 110.554 | at alpha= | 8 | deg
Re: | 2000000 |  |  | Cd Min: | 0.0064 | at alpha= | 0 | deg
Mach: | 0.1 |  |  | Cl=0 at alpha= | -2.4237 | deg
|  |  |  | @ Cl=0.1, Cd= | 0.006775
|  |  |  | @ Cl=0.4, Cd= | 0.0065805
|  |  |  | @ Cl=0.6, Cd= | 0.007333
alpha (deg) | Cl | Cd | Cm | Cl/Cd
-14.5 | -0.592 | 0.10761 | -0.022 | -5.498
-14 | -0.609 | 0.10155 | -0.022 | -5.997
-13.5 | -0.619 | 0.09573 | -0.023 | -6.467
-13 | -0.627 | 0.08924 | -0.024 | -7.025
-12.5 | -0.632 | 0.08288 | -0.025 | -7.623
-12 | -0.634 | 0.07649 | -0.027 | -8.286
-11.5 | -0.634 | 0.06936 | -0.029 | -9.136
-11 | -0.633 | 0.06062 | -0.032 | -10.438
-10.5 | -0.645 | 0.04277 | -0.038 | -15.086
-10 | -0.687 | 0.01828 | -0.046 | -37.579
-9.5 | -0.691 | 0.01273 | -0.049 | -54.236
-9 | -0.672 | 0.0113 | -0.05 | -59.45
-8.5 | -0.642 | 0.00928 | -0.051 | -69.171
-8 | -0.604 | 0.00966 | -0.052 | -62.483
-7.5 | -0.561 | 0.00916 | -0.052 | -61.28
-7 | -0.515 | 0.00926 | -0.052 | -55.591
-6.5 | -0.465 | 0.00884 | -0.053 | -52.627
-6 | -0.413 | 0.00855 | -0.053 | -48.331
-5.5 | -0.359 | 0.00829 | -0.054 | -43.306
-5 | -0.303 | 0.00806 | -0.054 | -37.582
-4.5 | -0.246 | 0.00762 | -0.055 | -32.228
-4 | -0.187 | 0.00817 | -0.055 | -22.923
-3.5 | -0.128 | 0.0077 | -0.055 | -16.652
-3 | -0.069 | 0.00727 | -0.056 | -9.493
-2.5 | -0.009 | 0.0069 | -0.056 | -1.365
-2 | 0.05 | 0.0066 | -0.057 | 7.622
-1.5 | 0.11 | 0.00681 | -0.057 | 16.172
-1 | 0.17 | 0.00657 | -0.057 | 25.891
-0.5 | 0.23 | 0.00645 | -0.058 | 35.642
0 | 0.289 | 0.0064 | -0.058 | 45.245
0.5 | 0.349 | 0.00647 | -0.059 | 53.922
1 | 0.409 | 0.0066 | -0.059 | 61.953
1.5 | 0.468 | 0.00677 | -0.059 | 69.112
2 | 0.528 | 0.00704 | -0.06 | 74.934
2.5 | 0.587 | 0.0073 | -0.06 | 80.354
3 | 0.646 | 0.00745 | -0.061 | 86.722
3.5 | 0.704 | 0.00769 | -0.061 | 91.637
4 | 0.763 | 0.00796 | -0.061 | 95.782
4.5 | 0.82 | 0.00824 | -0.062 | 99.505
5 | 0.877 | 0.00864 | -0.062 | 101.534
5.5 | 0.932 | 0.00899 | -0.063 | 103.649
6 | 0.985 | 0.00947 | -0.063 | 104.05
6.5 | 1.035 | 0.01004 | -0.063 | 103.09
7 | 1.083 | 0.01109 | -0.064 | 97.633
7.5 | 1.124 | 0.01087 | -0.064 | 103.44
8 | 1.164 | 0.01052 | -0.064 | 110.554
8.5 | 1.194 | 0.01369 | -0.064 | 87.234
9 | 1.218 | 0.01445 | -0.065 | 84.268
9.5 | 1.234 | 0.01524 | -0.065 | 80.995
10 | 1.242 | 0.01621 | -0.065 | 76.642
10.5 | 1.24 | 0.0174 | -0.065 | 71.28
11 | 1.229 | 0.01883 | -0.065 | 65.283
11.5 | 1.209 | 0.02073 | -0.065 | 58.316
12 | 1.177 | 0.02353 | -0.064 | 50.031
12.5 | 1.134 | 0.02799 | -0.063 | 40.529
13 | 1.077 | 0.03619 | -0.061 | 29.767
13.5 | 1.004 | 0.0525 | -0.057 | 19.122
14 | 0.927 | 0.07703 | -0.051 | 12.03
14.5 | 0.87 | 0.09534 | -0.045 | 9.12
15 | 0.824 | 0.10769 | -0.041 | 7.647

## 52. Re 2M Mach 0.10 (2)
BIGFOIL.COM POLAR EXPORT
HN-951
HN-951 |  |  |  | Cl Max: | 1.523 | at alpha= | 15.5 | deg
XFOIL ncrit=9 |  |  |  | L/D Max: | 114.233 | at alpha= | 5 | deg
Re: | 2000000 |  |  | Cd Min: | 0.15325 | at alpha= | 20 | deg
Mach: | 0.1 |  |  | Cl=0 at alpha= | -2.4099 | deg
|  |  |  | @ Cl=0.1, Cd= | 0.0051363
|  |  |  | @ Cl=0.4, Cd= | 0.0048966
|  |  |  | @ Cl=0.6, Cd= | 0.0057083
alpha (deg) | Cl | Cd | Cm | Cl/Cd
-17 | -0.7025 | 0.15215 | -0.0035 | -4.6172
-16.5 | -0.8686 | 0.10737 | -0.0262 | -8.0898
-16 | -1.0023 | 0.07627 | -0.0439 | -13.1415
-15.5 | -1.0644 | 0.05699 | -0.0556 | -18.677
-15 | -1.1261 | 0.03797 | -0.071 | -29.6576
-14.5 | -1.1585 | 0.02947 | -0.0743 | -39.3112
-14 | -1.1858 | 0.02533 | -0.068 | -46.8141
-13.5 | -1.1779 | 0.02283 | -0.0627 | -51.5944
-13 | -1.1578 | 0.02092 | -0.0582 | -55.3442
-12.5 | -1.13 | 0.01952 | -0.0542 | -57.8893
-12 | -1.1023 | 0.01805 | -0.05 | -61.0693
-11.5 | -1.0474 | 0.01667 | -0.051 | -62.8314
-11 | -0.9863 | 0.01548 | -0.053 | -63.7145
-10.5 | -0.9254 | 0.01374 | -0.0553 | -67.3508
-10 | -0.8656 | 0.0128 | -0.0566 | -67.625
-9.5 | -0.8029 | 0.012 | -0.0584 | -66.9083
-9 | -0.7389 | 0.01098 | -0.0606 | -67.2951
-8.5 | -0.6721 | 0.01035 | -0.0631 | -64.9372
-8 | -0.6147 | 0.00963 | -0.0636 | -63.8318
-7.5 | -0.5522 | 0.00912 | -0.0651 | -60.5482
-7 | -0.4973 | 0.00852 | -0.0648 | -58.3685
-6.5 | -0.4419 | 0.00816 | -0.0646 | -54.1544
-6 | -0.3885 | 0.00768 | -0.0639 | -50.5859
-5.5 | -0.3347 | 0.00731 | -0.0634 | -45.7866
-5 | -0.2812 | 0.00695 | -0.0627 | -40.4604
-4.5 | -0.2269 | 0.00665 | -0.0623 | -34.1203
-4 | -0.1727 | 0.00639 | -0.0618 | -27.0266
-3.5 | -0.1181 | 0.00614 | -0.0614 | -19.2345
-3 | -0.0638 | 0.0059 | -0.061 | -10.8136
-2.5 | -0.0098 | 0.00561 | -0.0606 | -1.7469
-2 | 0.0446 | 0.00536 | -0.0603 | 8.3209
-1.5 | 0.099 | 0.00514 | -0.06 | 19.2607
-1 | 0.1534 | 0.00494 | -0.0596 | 31.0526
-0.5 | 0.2076 | 0.00475 | -0.0593 | 43.7053
0 | 0.2622 | 0.00469 | -0.0589 | 55.9062
0.5 | 0.3173 | 0.00471 | -0.0586 | 67.3673
1 | 0.3723 | 0.00481 | -0.0583 | 77.4012
2 | 0.4811 | 0.00515 | -0.0575 | 93.4175
2.5 | 0.5348 | 0.00538 | -0.0569 | 99.4052
3 | 0.5877 | 0.00564 | -0.0562 | 104.2021
3.5 | 0.6399 | 0.00593 | -0.0554 | 107.9089
4 | 0.6908 | 0.00624 | -0.0542 | 110.7051
4.5 | 0.7392 | 0.00652 | -0.0525 | 113.3742
5 | 0.8042 | 0.00704 | -0.0547 | 114.233
5.5 | 0.8571 | 0.00759 | -0.0543 | 112.9249
6 | 0.9074 | 0.00813 | -0.0533 | 111.6113
6.5 | 0.9572 | 0.00872 | -0.0522 | 109.7706
7 | 1.0068 | 0.00932 | -0.0512 | 108.0258
7.5 | 1.0552 | 0.01002 | -0.0499 | 105.3094
8 | 1.1026 | 0.01078 | -0.0485 | 102.282
8.5 | 1.1492 | 0.01156 | -0.047 | 99.4118
9 | 1.196 | 0.01229 | -0.0455 | 97.3149
9.5 | 1.2422 | 0.01301 | -0.0439 | 95.4804
10 | 1.2869 | 0.01378 | -0.0421 | 93.389
10.5 | 1.3289 | 0.01468 | -0.0399 | 90.5245
11 | 1.368 | 0.0157 | -0.0373 | 87.1338
11.5 | 1.4059 | 0.01665 | -0.0345 | 84.4384
12 | 1.4332 | 0.01781 | -0.0299 | 80.4716
12.5 | 1.4574 | 0.01906 | -0.0251 | 76.4638
13 | 1.4812 | 0.02039 | -0.0206 | 72.6435
13.5 | 1.5018 | 0.02199 | -0.0163 | 68.2947
14 | 1.518 | 0.02398 | -0.012 | 63.3028
14.5 | 1.5228 | 0.02698 | -0.0075 | 56.4418
15 | 1.5197 | 0.03101 | -0.0037 | 49.0068
15.5 | 1.523 | 0.03503 | -0.0015 | 43.477
16 | 1.5207 | 0.0401 | -0.0004 | 37.9227
16.5 | 1.5126 | 0.04646 | -0.0007 | 32.557
17 | 1.4955 | 0.05475 | -0.0027 | 27.3151
17.5 | 1.4773 | 0.06421 | -0.0062 | 23.0073
18 | 1.4449 | 0.07684 | -0.0122 | 18.804
18.5 | 1.401 | 0.09266 | -0.0206 | 15.1198
19 | 1.3428 | 0.11238 | -0.0318 | 11.9487
19.5 | 1.2845 | 0.13334 | -0.0442 | 9.6333
20 | 1.2359 | 0.15325 | -0.0564 | 8.0646

## 53. Re 2M Mach 0.25 (1)
BIGFOIL.COM POLAR EXPORT
HN-951
HN-951 |  |  |  | Cl Max: | 1.215 | at alpha= | 9 | deg
JavaFoil+Calcfoil stall+Eppler ext transition |  |  |  | L/D Max: | 109.323 | at alpha= | 7.5 | deg
Re: | 2000000 |  |  | Cd Min: | 0.0065 | at alpha= | 0 | deg
Mach: | 0.25 |  |  | Cl=0 at alpha= | -2.4194 | deg
|  |  |  | @ Cl=0.1, Cd= | 0.006878
|  |  |  | @ Cl=0.4, Cd= | 0.0066841
|  |  |  | @ Cl=0.6, Cd= | 0.1093
alpha (deg) | Cl | Cd | Cm | Cl/Cd
-14 | -0.397 | 0.11098 | -0.021 | -3.581
-13.5 | -0.439 | 0.10371 | -0.021 | -4.229
-13 | -0.475 | 0.09746 | -0.021 | -4.869
-12.5 | -0.505 | 0.09071 | -0.022 | -5.57
-12 | -0.53 | 0.08439 | -0.023 | -6.283
-11.5 | -0.549 | 0.07852 | -0.024 | -6.986
-11 | -0.561 | 0.07267 | -0.025 | -7.721
-10.5 | -0.568 | 0.06564 | -0.028 | -8.66
-10 | -0.571 | 0.05803 | -0.032 | -9.842
-9.5 | -0.591 | 0.03767 | -0.041 | -15.689
-9 | -0.646 | 0.01322 | -0.05 | -48.875
-8.5 | -0.633 | 0.01134 | -0.052 | -55.837
-8 | -0.605 | 0.01056 | -0.053 | -57.249
-7.5 | -0.567 | 0.00958 | -0.053 | -59.13
-7 | -0.523 | 0.00904 | -0.054 | -57.813
-6.5 | -0.474 | 0.00916 | -0.054 | -51.81
-6 | -0.422 | 0.00879 | -0.055 | -48.067
-5.5 | -0.368 | 0.0085 | -0.055 | -43.254
-5 | -0.311 | 0.00824 | -0.056 | -37.706
-4.5 | -0.252 | 0.00804 | -0.056 | -31.332
-4 | -0.192 | 0.00758 | -0.056 | -25.364
-3.5 | -0.132 | 0.00793 | -0.057 | -16.619
-3 | -0.071 | 0.00745 | -0.057 | -9.514
-2.5 | -0.01 | 0.00707 | -0.058 | -1.369
-2 | 0.052 | 0.00676 | -0.058 | 7.649
-1.5 | 0.113 | 0.00691 | -0.059 | 16.368
-1 | 0.175 | 0.00669 | -0.059 | 26.117
-0.5 | 0.236 | 0.00659 | -0.059 | 35.796
0 | 0.297 | 0.0065 | -0.06 | 45.744
0.5 | 0.359 | 0.00659 | -0.06 | 54.445
1 | 0.42 | 0.00673 | -0.061 | 62.431
1.5 | 0.481 | 0.00692 | -0.061 | 69.502
2 | 0.542 | 0.00717 | -0.061 | 75.596
2.5 | 0.603 | 0.00748 | -0.062 | 80.55
3 | 0.663 | 0.00778 | -0.062 | 85.274
3.5 | 0.724 | 0.00787 | -0.063 | 91.959
4 | 0.783 | 0.00819 | -0.063 | 95.645
4.5 | 0.842 | 0.00849 | -0.063 | 99.214
5 | 0.9 | 0.00889 | -0.064 | 101.257
5.5 | 0.956 | 0.00935 | -0.064 | 102.19
6 | 1.009 | 0.00989 | -0.065 | 102.077
6.5 | 1.059 | 0.01053 | -0.065 | 100.609
7 | 1.103 | 0.01072 | -0.065 | 102.877
7.5 | 1.144 | 0.01046 | -0.066 | 109.323
8 | 1.179 | 0.01371 | -0.066 | 86.036
8.5 | 1.202 | 0.01456 | -0.066 | 82.547
9 | 1.215 | 0.01551 | -0.066 | 78.348
9.5 | 1.215 | 0.01657 | -0.066 | 73.333
10 | 1.201 | 0.01798 | -0.066 | 66.823
10.5 | 1.173 | 0.01984 | -0.066 | 59.11
11 | 1.127 | 0.02265 | -0.065 | 49.752
11.5 | 1.057 | 0.0284 | -0.064 | 37.211
12 | 0.945 | 0.04684 | -0.058 | 20.171
12.5 | 0.815 | 0.08522 | -0.042 | 9.565
13 | 0.744 | 0.09512 | -0.037 | 7.817
13.5 | 0.671 | 0.10248 | -0.035 | 6.549
14 | 0.594 | 0.1093 | -0.035 | 5.433

## 54. Re 2M Mach 0.25 (2)
BIGFOIL.COM POLAR EXPORT
HN-951
HN-951 |  |  |  | Cl Max: | 1.4602 | at alpha= | 13.5 | deg
XFOIL ncrit=9 |  |  |  | L/D Max: | 113.898 | at alpha= | 5 | deg
Re: | 2000000 |  |  | Cd Min: | 0.15709 | at alpha= | 18.5 | deg
Mach: | 0.25 |  |  | Cl=0 at alpha= | -2.4045 | deg
|  |  |  | @ Cl=0.1, Cd= | 0.0052457
|  |  |  | @ Cl=0.4, Cd= | 0.0049458
|  |  |  | @ Cl=0.6, Cd= | 0.0057549
alpha (deg) | Cl | Cd | Cm | Cl/Cd
-14.5 | -0.724 | 0.10887 | -0.0263 | -6.6501
-14 | -0.7839 | 0.09037 | -0.0366 | -8.6743
-13.5 | -0.8902 | 0.06558 | -0.0519 | -13.5743
-13 | -0.9667 | 0.04196 | -0.0704 | -23.0386
-12.5 | -0.9888 | 0.03288 | -0.0766 | -30.073
-12 | -1.0335 | 0.02765 | -0.0703 | -37.3779
-11.5 | -1.0384 | 0.0244 | -0.0632 | -42.5574
-11 | -1.0147 | 0.02102 | -0.0599 | -48.2731
-10.5 | -0.9578 | 0.01777 | -0.0619 | -53.8998
-10 | -0.896 | 0.01555 | -0.0633 | -57.6206
-9.5 | -0.8357 | 0.01351 | -0.0642 | -61.8579
-9 | -0.7681 | 0.01233 | -0.0659 | -62.2952
-8.5 | -0.699 | 0.01109 | -0.068 | -63.0298
-8 | -0.6383 | 0.01036 | -0.0681 | -61.612
-7.5 | -0.5752 | 0.00952 | -0.0687 | -60.4202
-7 | -0.5154 | 0.00902 | -0.0686 | -57.1397
-6.5 | -0.4594 | 0.00838 | -0.0677 | -54.821
-6 | -0.4032 | 0.00793 | -0.0668 | -50.8449
-5.5 | -0.3472 | 0.00756 | -0.066 | -45.9259
-5 | -0.2916 | 0.00712 | -0.0651 | -40.9551
-4.5 | -0.2356 | 0.0068 | -0.0644 | -34.6471
-4 | -0.1792 | 0.00653 | -0.0638 | -27.4426
-3.5 | -0.1231 | 0.00627 | -0.0632 | -19.6332
-3 | -0.0667 | 0.00602 | -0.0628 | -11.0797
-2.5 | -0.0107 | 0.00572 | -0.0623 | -1.8706
-2 | 0.0453 | 0.00547 | -0.0619 | 8.2815
-1.5 | 0.1014 | 0.00524 | -0.0615 | 19.3511
-1 | 0.1575 | 0.00504 | -0.0611 | 31.25
-0.5 | 0.2133 | 0.00484 | -0.0607 | 44.0702
0 | 0.2694 | 0.00477 | -0.0603 | 56.478
1 | 0.3829 | 0.0049 | -0.0596 | 78.1429
1.5 | 0.4389 | 0.00505 | -0.059 | 86.9109
2 | 0.4948 | 0.00526 | -0.0585 | 94.0684
2.5 | 0.5502 | 0.0055 | -0.0579 | 100.0364
3 | 0.6049 | 0.00578 | -0.0571 | 104.654
3.5 | 0.6589 | 0.00609 | -0.0561 | 108.1938
4 | 0.7114 | 0.00642 | -0.0548 | 110.81
4.5 | 0.7617 | 0.00672 | -0.0529 | 113.3482
5 | 0.8269 | 0.00726 | -0.0545 | 113.8981
5.5 | 0.8824 | 0.00784 | -0.054 | 112.551
6 | 0.9343 | 0.00842 | -0.0527 | 110.962
6.5 | 0.9858 | 0.00905 | -0.0513 | 108.9282
7 | 1.0368 | 0.00973 | -0.0497 | 106.557
7.5 | 1.0859 | 0.01054 | -0.0478 | 103.0266
8 | 1.1345 | 0.01137 | -0.0458 | 99.7801
8.5 | 1.1827 | 0.01219 | -0.0437 | 97.0221
9 | 1.2302 | 0.01302 | -0.0415 | 94.4854
9.5 | 1.2758 | 0.01391 | -0.0389 | 91.7182
10 | 1.3185 | 0.01492 | -0.0358 | 88.3713
10.5 | 1.3563 | 0.01612 | -0.032 | 84.1377
11 | 1.3862 | 0.01729 | -0.0267 | 80.1735
11.5 | 1.4058 | 0.01899 | -0.0204 | 74.0284
12 | 1.429 | 0.02061 | -0.0151 | 69.3353
12.5 | 1.4461 | 0.0227 | -0.0098 | 63.7048
13 | 1.4565 | 0.02546 | -0.0048 | 57.2074
13.5 | 1.4602 | 0.02907 | -0.0006 | 50.2305
14 | 1.4558 | 0.03392 | 0.0024 | 42.9186
14.5 | 1.4316 | 0.04153 | 0.0034 | 34.4715
15 | 1.4051 | 0.0508 | 0.0015 | 27.6594
15.5 | 1.3775 | 0.06161 | -0.0026 | 22.3584
16 | 1.3447 | 0.07451 | -0.009 | 18.0472
16.5 | 1.3012 | 0.09033 | -0.0177 | 14.405
17 | 1.2607 | 0.10667 | -0.0271 | 11.8187
17.5 | 1.2138 | 0.12504 | -0.038 | 9.7073
18 | 1.1847 | 0.14055 | -0.0473 | 8.429
18.5 | 1.1535 | 0.15709 | -0.0576 | 7.3429

## 55. Re 2M Mach 0.50 (1)
BIGFOIL.COM POLAR EXPORT
HN-951
HN-951 |  |  |  | Cl Max: | 1.217 | at alpha= | 20 | deg
JavaFoil+Calcfoil stall+Eppler ext transition |  |  |  | L/D Max: | 112.579 | at alpha= | 6 | deg
Re: | 2000000 |  |  | Cd Min: | 0.00706 | at alpha= | -1.5 | deg
Mach: | 0.5 |  |  | Cl=0 at alpha= | -2.4203 | deg
|  |  |  | @ Cl=0.1, Cd= | 0.0071862
|  |  |  | @ Cl=0.4, Cd= | 0.007159
|  |  |  | @ Cl=0.6, Cd= | 0.0079365
alpha (deg) | Cl | Cd | Cm | Cl/Cd
-20 | -0.941 | 0.17647 | -0.028 | -5.335
-19.5 | -0.916 | 0.17345 | -0.028 | -5.279
-19 | -0.89 | 0.16862 | -0.029 | -5.28
-18.5 | -0.862 | 0.16329 | -0.028 | -5.279
-18 | -0.836 | 0.15832 | -0.028 | -5.278
-17.5 | -0.81 | 0.15205 | -0.028 | -5.325
-17 | -0.784 | 0.14919 | -0.028 | -5.252
-16.5 | -0.758 | 0.14668 | -0.029 | -5.168
-16 | -0.73 | 0.13759 | -0.027 | -5.304
-15.5 | -0.703 | 0.13318 | -0.027 | -5.28
-15 | -0.677 | 0.12883 | -0.028 | -5.255
-14.5 | -0.651 | 0.12305 | -0.028 | -5.288
-14 | -0.624 | 0.12082 | -0.028 | -5.165
-13.5 | -0.597 | 0.11367 | -0.027 | -5.248
-13 | -0.57 | 0.1117 | -0.027 | -5.104
-12.5 | -0.544 | 0.10818 | -0.027 | -5.026
-12 | -0.516 | 0.10198 | -0.026 | -5.063
-11.5 | -0.49 | 0.09672 | -0.026 | -5.064
-11 | -0.463 | 0.09366 | -0.026 | -4.946
-10.5 | -0.437 | 0.08867 | -0.027 | -4.923
-10 | -0.409 | 0.07539 | -0.026 | -5.431
-9.5 | -0.383 | 0.06621 | -0.027 | -5.783
-9 | -0.356 | 0.05999 | -0.027 | -5.94
-8.5 | -0.329 | 0.06466 | -0.025 | -5.082
-8 | -0.302 | 0.05527 | -0.026 | -5.465
-7.5 | -0.275 | 0.05379 | -0.025 | -5.112
-7 | -0.389 | 0.04678 | -0.033 | -8.322
-6.5 | -0.482 | 0.01094 | -0.06 | -44.038
-6 | -0.45 | 0.00916 | -0.061 | -49.135
-5.5 | -0.401 | 0.00896 | -0.062 | -44.702
-5 | -0.342 | 0.00906 | -0.062 | -37.761
-4.5 | -0.279 | 0.0087 | -0.063 | -32.079
-4 | -0.214 | 0.00815 | -0.063 | -26.23
-3.5 | -0.147 | 0.00793 | -0.064 | -18.499
-3 | -0.079 | 0.00783 | -0.064 | -10.094
-2.5 | -0.011 | 0.0073 | -0.065 | -1.48
-2 | 0.058 | 0.00739 | -0.065 | 7.815
-1.5 | 0.126 | 0.00706 | -0.066 | 17.9
-1 | 0.195 | 0.0072 | -0.066 | 27.099
-0.5 | 0.264 | 0.00709 | -0.066 | 37.214
0 | 0.332 | 0.00709 | -0.067 | 46.892
0.5 | 0.401 | 0.00716 | -0.067 | 55.937
1 | 0.469 | 0.00737 | -0.068 | 63.624
1.5 | 0.537 | 0.00764 | -0.068 | 70.3
2 | 0.605 | 0.00796 | -0.069 | 75.997
2.5 | 0.673 | 0.00835 | -0.069 | 80.558
3 | 0.74 | 0.00885 | -0.07 | 83.602
3.5 | 0.807 | 0.00942 | -0.07 | 85.631
4 | 0.873 | 0.01007 | -0.071 | 86.662
4.5 | 0.937 | 0.01085 | -0.071 | 86.399
5 | 0.998 | 0.00988 | -0.071 | 100.989
5.5 | 1.054 | 0.00973 | -0.072 | 108.328
6 | 1.103 | 0.0098 | -0.072 | 112.579
6.5 | 1.139 | 0.01417 | -0.072 | 80.394
7 | 1.157 | 0.01555 | -0.072 | 74.385
7.5 | 1.137 | 0.01739 | -0.072 | 65.366
8 | 1.003 | 0.02043 | -0.072 | 49.095
8.5 | 0.596 | 0.06123 | -0.039 | 9.74
9 | 0.63 | 0.06079 | -0.045 | 10.359
9.5 | 0.647 | 0.07389 | -0.032 | 8.75
10 | 0.674 | 0.07209 | -0.034 | 9.351
10.5 | 0.701 | 0.08316 | -0.033 | 8.425
11 | 0.728 | 0.09558 | -0.035 | 7.618
11.5 | 0.755 | 0.09868 | -0.035 | 7.648
12 | 0.783 | 0.10419 | -0.038 | 7.514
12.5 | 0.809 | 0.10868 | -0.038 | 7.448
13 | 0.836 | 0.11225 | -0.039 | 7.451
13.5 | 0.866 | 0.12129 | -0.042 | 7.141
14 | 0.891 | 0.12179 | -0.041 | 7.318
14.5 | 0.918 | 0.12549 | -0.042 | 7.318
15 | 0.948 | 0.1352 | -0.045 | 7.014
15.5 | 0.973 | 0.13733 | -0.044 | 7.088
16 | 1 | 0.1421 | -0.045 | 7.039
16.5 | 1.028 | 0.14625 | -0.046 | 7.027
17 | 1.056 | 0.15119 | -0.047 | 6.983
17.5 | 1.082 | 0.15656 | -0.047 | 6.911
18 | 1.109 | 0.16056 | -0.048 | 6.906
18.5 | 1.136 | 0.16576 | -0.049 | 6.856
19 | 1.167 | 0.17469 | -0.051 | 6.681
19.5 | 1.19 | 0.17376 | -0.05 | 6.85
20 | 1.217 | 0.18064 | -0.05 | 6.735

## 56. Re 2M Mach 0.50 (2)
BIGFOIL.COM POLAR EXPORT
HN-951
HN-951 |  |  |  | Cl Max: | 1.29 | at alpha= | 9 | deg
XFOIL ncrit=9 |  |  |  | L/D Max: | 112.638 | at alpha= | 4.5 | deg
Re: | 2000000 |  |  | Cd Min: | 0.26023 | at alpha= | -20 | deg
Mach: | 0.5 |  |  | Cl=0 at alpha= | -2.3683 | deg
|  |  |  | @ Cl=0.1, Cd= | 0.0057289
|  |  |  | @ Cl=0.4, Cd= | 0.0052226
|  |  |  | @ Cl=0.6, Cd= | 0.0059559
alpha (deg) | Cl | Cd | Cm | Cl/Cd
-20 | -0.7266 | 0.26023 | 0.0384 | -2.7921
-19.5 | -0.7067 | 0.25189 | 0.034 | -2.8056
-19 | -0.6858 | 0.24506 | 0.0299 | -2.7985
-18.5 | -0.6654 | 0.23713 | 0.0255 | -2.8061
-18 | -0.6447 | 0.22947 | 0.0214 | -2.8095
-17.5 | -0.625 | 0.22023 | 0.0168 | -2.8379
-17 | -0.6066 | 0.21154 | 0.0126 | -2.8675
-16.5 | -0.5884 | 0.20307 | 0.0086 | -2.8975
-16 | -0.5722 | 0.19423 | 0.0047 | -2.946
-15.5 | -0.5533 | 0.18755 | 0.0016 | -2.9501
-15 | -0.5383 | 0.17838 | -0.0022 | -3.0177
-14.5 | -0.5234 | 0.17036 | -0.0056 | -3.0723
-14 | -0.5118 | 0.16096 | -0.0093 | -3.1797
-13.5 | -0.4998 | 0.15249 | -0.0127 | -3.2776
-13 | -0.4934 | 0.14274 | -0.0164 | -3.4566
-12.5 | -0.4894 | 0.13295 | -0.0202 | -3.6811
-12 | -0.488 | 0.12322 | -0.0239 | -3.9604
-11.5 | -0.4827 | 0.11479 | -0.0273 | -4.2051
-11 | -0.4887 | 0.10441 | -0.0315 | -4.6806
-10.5 | -0.5049 | 0.09307 | -0.0366 | -5.4249
-10 | -0.5328 | 0.08087 | -0.0427 | -6.5884
-9.5 | -0.5598 | 0.06981 | -0.0484 | -8.0189
-9 | -0.5906 | 0.05905 | -0.0539 | -10.0017
-8.5 | -0.6211 | 0.04774 | -0.0602 | -13.0101
-8 | -0.6327 | 0.03105 | -0.0834 | -20.3768
-7.5 | -0.6202 | 0.01996 | -0.0912 | -31.0721
-7 | -0.5845 | 0.01319 | -0.0898 | -44.3139
-6.5 | -0.5313 | 0.01061 | -0.0854 | -50.0754
-6 | -0.4697 | 0.00941 | -0.0818 | -49.915
-5.5 | -0.4052 | 0.00864 | -0.079 | -46.8981
-5 | -0.3408 | 0.00799 | -0.0766 | -42.6533
-4.5 | -0.2754 | 0.0075 | -0.0747 | -36.72
-4 | -0.2107 | 0.00708 | -0.0731 | -29.7599
-3.5 | -0.1459 | 0.00676 | -0.0717 | -21.5828
-2.5 | -0.0168 | 0.0062 | -0.0697 | -2.7097
-2 | 0.047 | 0.00592 | -0.0688 | 7.9392
-1.5 | 0.1108 | 0.00569 | -0.0681 | 19.4728
-1 | 0.1744 | 0.00549 | -0.0674 | 31.7668
-0.5 | 0.2373 | 0.00527 | -0.0667 | 45.0285
0 | 0.3007 | 0.00514 | -0.066 | 58.5019
0.5 | 0.3643 | 0.00515 | -0.0653 | 70.7379
1 | 0.4282 | 0.00528 | -0.0646 | 81.0985
1.5 | 0.4916 | 0.00548 | -0.0637 | 89.708
2 | 0.5548 | 0.00574 | -0.0627 | 96.6551
2.5 | 0.6176 | 0.00604 | -0.0615 | 102.2517
3 | 0.6796 | 0.00639 | -0.06 | 106.3537
3.5 | 0.7408 | 0.00677 | -0.0583 | 109.4239
4 | 0.801 | 0.00719 | -0.0561 | 111.4047
4.5 | 0.8583 | 0.00762 | -0.0531 | 112.6378
5.5 | 0.9905 | 0.00893 | -0.0503 | 110.9183
6 | 1.0485 | 0.00972 | -0.047 | 107.8704
6.5 | 1.1048 | 0.01061 | -0.0432 | 104.1282
7 | 1.1578 | 0.01166 | -0.0385 | 99.2967
7.5 | 1.2071 | 0.01283 | -0.033 | 94.0842
8 | 1.2472 | 0.01408 | -0.0257 | 88.5795
8.5 | 1.2768 | 0.01585 | -0.0171 | 80.5552
9 | 1.29 | 0.01858 | -0.0076 | 69.4295
9.5 | 1.2851 | 0.02274 | 0.0012 | 56.5128
10 | 1.2651 | 0.02889 | 0.0073 | 43.7902
10.5 | 1.2367 | 0.03715 | 0.0091 | 33.2894
11 | 1.2055 | 0.04725 | 0.0068 | 25.5132
11.5 | 1.1709 | 0.05926 | 0.0011 | 19.7587
12 | 1.1371 | 0.07249 | -0.0066 | 15.6863
12.5 | 1.1062 | 0.08627 | -0.0149 | 12.8225
13 | 1.0762 | 0.10056 | -0.0237 | 10.7021
13.5 | 1.0482 | 0.11518 | -0.0329 | 9.1005
14 | 1.0232 | 0.13001 | -0.0423 | 7.8702

## 57. Re 3M Mach 0.00 (1)
BIGFOIL.COM POLAR EXPORT
HN-951
HN-951 |  |  |  | Cl Max: | 1.252 | at alpha= | 10.5 | deg
JavaFoil+Calcfoil stall+Eppler ext transition |  |  |  | L/D Max: | 115.692 | at alpha= | 8.5 | deg
Re: | 3000000 |  |  | Cd Min: | 0.00644 | at alpha= | 0.5 | deg
Mach: | 0 |  |  | Cl=0 at alpha= | -2.4237 | deg
|  |  |  | @ Cl=0.1, Cd= | 0.0068017
|  |  |  | @ Cl=0.4, Cd= | 0.0065018
|  |  |  | @ Cl=0.6, Cd= | 0.0071652
alpha (deg) | Cl | Cd | Cm | Cl/Cd
-15 | -0.605 | 0.1078 | -0.024 | -5.613
-14.5 | -0.621 | 0.10153 | -0.024 | -6.118
-14 | -0.635 | 0.09561 | -0.025 | -6.643
-13.5 | -0.643 | 0.08913 | -0.026 | -7.217
-13 | -0.649 | 0.08264 | -0.027 | -7.848
-12.5 | -0.652 | 0.07552 | -0.029 | -8.64
-12 | -0.656 | 0.06689 | -0.031 | -9.802
-11.5 | -0.661 | 0.05535 | -0.035 | -11.941
-11 | -0.685 | 0.03408 | -0.041 | -20.099
-10.5 | -0.717 | 0.01696 | -0.046 | -42.265
-10 | -0.719 | 0.01248 | -0.048 | -57.568
-9.5 | -0.703 | 0.01107 | -0.05 | -63.46
-9 | -0.677 | 0.01032 | -0.05 | -65.552
-8.5 | -0.642 | 0.00897 | -0.051 | -71.65
-8 | -0.603 | 0.00894 | -0.051 | -67.482
-7.5 | -0.56 | 0.00911 | -0.052 | -61.472
-7 | -0.513 | 0.00867 | -0.052 | -59.203
-6.5 | -0.464 | 0.00831 | -0.053 | -55.789
-6 | -0.412 | 0.00808 | -0.053 | -50.923
-5.5 | -0.358 | 0.00787 | -0.053 | -45.398
-5 | -0.302 | 0.00767 | -0.054 | -39.307
-4.5 | -0.244 | 0.008 | -0.054 | -30.547
-4 | -0.186 | 0.00779 | -0.055 | -23.905
-3.5 | -0.128 | 0.00741 | -0.055 | -17.232
-3 | -0.069 | 0.00711 | -0.056 | -9.658
-2.5 | -0.009 | 0.00682 | -0.056 | -1.373
-2 | 0.05 | 0.00661 | -0.056 | 7.574
-1.5 | 0.11 | 0.00684 | -0.057 | 16.015
-1 | 0.169 | 0.00666 | -0.057 | 25.393
-0.5 | 0.229 | 0.00651 | -0.058 | 35.116
0 | 0.288 | 0.00647 | -0.058 | 44.538
0.5 | 0.347 | 0.00644 | -0.058 | 53.927
1 | 0.407 | 0.00651 | -0.059 | 62.477
1.5 | 0.466 | 0.00668 | -0.059 | 69.712
2 | 0.525 | 0.00695 | -0.06 | 75.488
2.5 | 0.584 | 0.00711 | -0.06 | 82.057
3 | 0.642 | 0.00731 | -0.06 | 87.917
3.5 | 0.701 | 0.00754 | -0.061 | 92.974
4 | 0.759 | 0.00776 | -0.061 | 97.75
4.5 | 0.816 | 0.00804 | -0.061 | 101.49
5 | 0.873 | 0.00832 | -0.062 | 104.864
5.5 | 0.927 | 0.00868 | -0.062 | 106.817
6 | 0.98 | 0.00907 | -0.063 | 108.101
6.5 | 1.031 | 0.00942 | -0.063 | 109.393
7 | 1.078 | 0.01037 | -0.063 | 104.029
7.5 | 1.123 | 0.01079 | -0.064 | 104.108
8 | 1.161 | 0.0106 | -0.064 | 109.563
8.5 | 1.193 | 0.01031 | -0.064 | 115.692
9 | 1.219 | 0.01333 | -0.064 | 91.392
9.5 | 1.238 | 0.01406 | -0.065 | 88.008
10 | 1.249 | 0.01486 | -0.065 | 84.036
10.5 | 1.252 | 0.01571 | -0.065 | 79.742
11 | 1.246 | 0.01684 | -0.065 | 74.004
11.5 | 1.232 | 0.01825 | -0.065 | 67.538
12 | 1.209 | 0.02023 | -0.065 | 59.769
12.5 | 1.178 | 0.0227 | -0.064 | 51.896
13 | 1.138 | 0.02649 | -0.063 | 42.966
13.5 | 1.087 | 0.03295 | -0.062 | 33.005
14 | 1.022 | 0.04623 | -0.059 | 22.096
14.5 | 0.96 | 0.06171 | -0.056 | 15.556
15 | 0.9 | 0.0803 | -0.052 | 11.21
15.5 | 0.847 | 0.09826 | -0.047 | 8.624

## 58. Re 3M Mach 0.00 (2)
BIGFOIL.COM POLAR EXPORT
HN-951
HN-951 |  |  |  | Cl Max: | 1.624 | at alpha= | 16.5 | deg
XFOIL ncrit=9 |  |  |  | L/D Max: | 119.536 | at alpha= | 5.5 | deg
Re: | 3000000 |  |  | Cd Min: | 0.1604 | at alpha= | -18.5 | deg
Mach: | 0 |  |  | Cl=0 at alpha= | -2.4024 | deg
|  |  |  | @ Cl=0.1, Cd= | 0.0050465
|  |  |  | @ Cl=0.4, Cd= | 0.0047425
|  |  |  | @ Cl=0.6, Cd= | 0.005535
alpha (deg) | Cl | Cd | Cm | Cl/Cd
-18.5 | -0.7763 | 0.1604 | 0.0021 | -4.8398
-18 | -0.8159 | 0.14222 | -0.0071 | -5.7369
-17.5 | -1.2462 | 0.0538 | -0.0597 | -23.1636
-17 | -1.3011 | 0.03785 | -0.0717 | -34.3752
-16.5 | -1.3161 | 0.03072 | -0.075 | -42.8418
-16 | -1.3153 | 0.02677 | -0.0744 | -49.1334
-15.5 | -1.3134 | 0.02416 | -0.0705 | -54.3626
-15 | -1.3012 | 0.02252 | -0.0654 | -57.7798
-14.5 | -1.2792 | 0.0209 | -0.0615 | -61.2057
-14 | -1.2511 | 0.01965 | -0.058 | -63.6692
-13.5 | -1.2224 | 0.01836 | -0.0543 | -66.5795
-13 | -1.1896 | 0.01736 | -0.0509 | -68.5253
-12.5 | -1.1403 | 0.01587 | -0.0512 | -71.8526
-12 | -1.0832 | 0.01437 | -0.053 | -75.3793
-11.5 | -1.0232 | 0.01338 | -0.0548 | -76.4723
-11 | -0.9609 | 0.01253 | -0.057 | -76.6879
-10.5 | -0.9032 | 0.01181 | -0.058 | -76.4776
-10 | -0.8435 | 0.01086 | -0.0595 | -77.6703
-9.5 | -0.7808 | 0.01017 | -0.0615 | -76.7748
-9 | -0.7168 | 0.0096 | -0.0637 | -74.6667
-8.5 | -0.6625 | 0.00897 | -0.0636 | -73.8573
-8 | -0.605 | 0.00856 | -0.0641 | -70.6776
-7.5 | -0.5512 | 0.00804 | -0.0638 | -68.5572
-7 | -0.4974 | 0.00774 | -0.0634 | -64.2636
-6.5 | -0.4446 | 0.00735 | -0.0628 | -60.4898
-6 | -0.3906 | 0.00709 | -0.0623 | -55.0917
-5.5 | -0.3368 | 0.0068 | -0.0619 | -49.5294
-5 | -0.2832 | 0.00646 | -0.0614 | -43.839
-4.5 | -0.229 | 0.00623 | -0.0611 | -36.7576
-4 | -0.1745 | 0.006 | -0.0607 | -29.0833
-3.5 | -0.1199 | 0.0058 | -0.0605 | -20.6724
-3 | -0.0652 | 0.00562 | -0.0602 | -11.6014
-2 | 0.0439 | 0.00519 | -0.0597 | 8.4586
-1.5 | 0.0988 | 0.00505 | -0.0596 | 19.5644
-1 | 0.1535 | 0.00489 | -0.0594 | 31.3906
-0.5 | 0.2079 | 0.00471 | -0.0592 | 44.1401
0 | 0.2626 | 0.00461 | -0.059 | 56.9631
0.5 | 0.3172 | 0.00457 | -0.0587 | 69.4092
1 | 0.3719 | 0.00466 | -0.0585 | 79.8069
1.5 | 0.4264 | 0.00482 | -0.0582 | 88.4647
2 | 0.4808 | 0.005 | -0.0579 | 96.16
2.5 | 0.5348 | 0.00522 | -0.0575 | 102.4521
3 | 0.5883 | 0.00548 | -0.0571 | 107.354
3.5 | 0.6415 | 0.00573 | -0.0566 | 111.9546
4 | 0.6941 | 0.00601 | -0.0559 | 115.4908
4.5 | 0.7457 | 0.00632 | -0.0551 | 117.9905
5 | 0.7943 | 0.0067 | -0.0537 | 118.5522
5.5 | 0.8499 | 0.00711 | -0.0538 | 119.5359
6 | 0.9068 | 0.00763 | -0.0544 | 118.8467
6.5 | 0.9571 | 0.00815 | -0.0535 | 117.4356
7 | 1.0066 | 0.00874 | -0.0525 | 115.1716
7.5 | 1.0559 | 0.00934 | -0.0515 | 113.0514
8 | 1.1042 | 0.01 | -0.0503 | 110.42
8.5 | 1.1527 | 0.01061 | -0.0492 | 108.6428
9 | 1.2007 | 0.01122 | -0.0481 | 107.0143
9.5 | 1.2477 | 0.01187 | -0.0468 | 105.1137
10 | 1.2935 | 0.01256 | -0.0453 | 102.9857
10.5 | 1.3385 | 0.01326 | -0.0437 | 100.9427
11 | 1.3813 | 0.01405 | -0.0419 | 98.3132
11.5 | 1.4206 | 0.01501 | -0.0394 | 94.6436
12 | 1.46 | 0.01582 | -0.0371 | 92.2882
12.5 | 1.4929 | 0.01677 | -0.0336 | 89.0221
13 | 1.516 | 0.01792 | -0.0285 | 84.5982
13.5 | 1.5387 | 0.01917 | -0.0238 | 80.266
14 | 1.5618 | 0.02046 | -0.0197 | 76.3343
14.5 | 1.5815 | 0.02204 | -0.0156 | 71.7559
15 | 1.598 | 0.02395 | -0.0116 | 66.7223
15.5 | 1.6103 | 0.02634 | -0.008 | 61.1352
16 | 1.6201 | 0.0292 | -0.0049 | 55.4829
16.5 | 1.624 | 0.03286 | -0.0025 | 49.4218
17 | 1.6235 | 0.03739 | -0.0009 | 43.4207
17.5 | 1.6136 | 0.04346 | -0.0005 | 37.1284
18 | 1.608 | 0.04975 | -0.0013 | 32.3216
18.5 | 1.5859 | 0.05892 | -0.004 | 26.9162
19 | 1.5511 | 0.07109 | -0.0091 | 21.8188
19.5 | 1.5073 | 0.08602 | -0.0167 | 17.5227
20 | 1.4581 | 0.10319 | -0.0261 | 14.1302

## 59. Re 3M Mach 0.10 (1)
BIGFOIL.COM POLAR EXPORT
HN-951
HN-951 |  |  |  | Cl Max: | 1.245 | at alpha= | 10 | deg
JavaFoil+Calcfoil stall+Eppler ext transition |  |  |  | L/D Max: | 114.741 | at alpha= | 8.5 | deg
Re: | 3000000 |  |  | Cd Min: | 0.00646 | at alpha= | 0.5 | deg
Mach: | 0.1 |  |  | Cl=0 at alpha= | -2.4237 | deg
|  |  |  | @ Cl=0.1, Cd= | 0.0068283
|  |  |  | @ Cl=0.4, Cd= | 0.006528
|  |  |  | @ Cl=0.6, Cd= | 0.0071841
alpha (deg) | Cl | Cd | Cm | Cl/Cd
-15 | -0.574 | 0.10947 | -0.023 | -5.244
-14.5 | -0.594 | 0.10313 | -0.024 | -5.756
-14 | -0.611 | 0.097 | -0.025 | -6.303
-13.5 | -0.622 | 0.09107 | -0.025 | -6.829
-13 | -0.63 | 0.08468 | -0.026 | -7.441
-12.5 | -0.636 | 0.07787 | -0.028 | -8.168
-12 | -0.64 | 0.07012 | -0.03 | -9.131
-11.5 | -0.644 | 0.06087 | -0.033 | -10.582
-11 | -0.658 | 0.04444 | -0.038 | -14.801
-10.5 | -0.704 | 0.01875 | -0.046 | -37.571
-10 | -0.71 | 0.01324 | -0.048 | -53.602
-9.5 | -0.698 | 0.01131 | -0.05 | -61.747
-9 | -0.675 | 0.01045 | -0.051 | -64.614
-8.5 | -0.642 | 0.00906 | -0.051 | -70.947
-8 | -0.604 | 0.00902 | -0.052 | -66.94
-7.5 | -0.561 | 0.00912 | -0.052 | -61.535
-7 | -0.515 | 0.00868 | -0.052 | -59.329
-6.5 | -0.465 | 0.0084 | -0.053 | -55.4
-6 | -0.413 | 0.00808 | -0.053 | -51.162
-5.5 | -0.359 | 0.00787 | -0.054 | -45.629
-5 | -0.303 | 0.00767 | -0.054 | -39.512
-4.5 | -0.246 | 0.00801 | -0.055 | -30.647
-4 | -0.187 | 0.00779 | -0.055 | -24.022
-3.5 | -0.128 | 0.00742 | -0.055 | -17.285
-3 | -0.069 | 0.00712 | -0.056 | -9.692
-2.5 | -0.009 | 0.00686 | -0.056 | -1.373
-2 | 0.05 | 0.00662 | -0.057 | 7.601
-1.5 | 0.11 | 0.00687 | -0.057 | 16.041
-1 | 0.17 | 0.00669 | -0.057 | 25.41
-0.5 | 0.23 | 0.00652 | -0.058 | 35.211
0 | 0.289 | 0.00648 | -0.058 | 44.663
0.5 | 0.349 | 0.00646 | -0.059 | 54.063
1 | 0.409 | 0.00654 | -0.059 | 62.46
1.5 | 0.468 | 0.0067 | -0.059 | 69.864
2 | 0.528 | 0.00697 | -0.06 | 75.645
2.5 | 0.587 | 0.00714 | -0.06 | 82.187
3 | 0.646 | 0.00734 | -0.061 | 88.026
3.5 | 0.704 | 0.00757 | -0.061 | 93.018
4 | 0.763 | 0.0078 | -0.061 | 97.775
4.5 | 0.82 | 0.00807 | -0.062 | 101.579
5 | 0.877 | 0.00837 | -0.062 | 104.751
5.5 | 0.932 | 0.0087 | -0.063 | 107.068
6 | 0.985 | 0.00913 | -0.063 | 107.886
6.5 | 1.035 | 0.00948 | -0.063 | 109.137
7 | 1.083 | 0.01044 | -0.064 | 103.714
7.5 | 1.127 | 0.01087 | -0.064 | 103.666
8 | 1.165 | 0.0107 | -0.064 | 108.865
8.5 | 1.195 | 0.01042 | -0.064 | 114.741
9 | 1.22 | 0.01348 | -0.065 | 90.457
9.5 | 1.236 | 0.01425 | -0.065 | 86.751
10 | 1.245 | 0.01507 | -0.065 | 82.615
10.5 | 1.245 | 0.01599 | -0.065 | 77.86
11 | 1.235 | 0.01722 | -0.065 | 71.732
11.5 | 1.216 | 0.01877 | -0.065 | 64.821
12 | 1.188 | 0.02089 | -0.065 | 56.862
12.5 | 1.15 | 0.02398 | -0.064 | 47.944
13 | 1.101 | 0.02893 | -0.063 | 38.069
13.5 | 1.041 | 0.03775 | -0.061 | 27.571
14 | 0.968 | 0.05432 | -0.057 | 17.818
14.5 | 0.899 | 0.07459 | -0.052 | 12.049
15 | 0.842 | 0.09176 | -0.048 | 9.173

## 60. Re 3M Mach 0.10 (2)
BIGFOIL.COM POLAR EXPORT
HN-951
HN-951 |  |  |  | Cl Max: | 1.6067 | at alpha= | 16 | deg
XFOIL ncrit=9 |  |  |  | L/D Max: | 119.33 | at alpha= | 5.5 | deg
Re: | 3000000 |  |  | Cd Min: | 0.15662 | at alpha= | -18 | deg
Mach: | 0.1 |  |  | Cl=0 at alpha= | -2.4015 | deg
|  |  |  | @ Cl=0.1, Cd= | 0.0050471
|  |  |  | @ Cl=0.4, Cd= | 0.0047516
|  |  |  | @ Cl=0.6, Cd= | 0.0055397
alpha (deg) | Cl | Cd | Cm | Cl/Cd
-18 | -0.7604 | 0.15662 | -0.0003 | -4.8551
-17.5 | -0.7966 | 0.13938 | -0.0089 | -5.7153
-17 | -1.166 | 0.06325 | -0.0536 | -18.4348
-16.5 | -1.2579 | 0.03971 | -0.0718 | -31.6772
-16 | -1.2755 | 0.03177 | -0.0762 | -40.1479
-15.5 | -1.2816 | 0.02705 | -0.0759 | -47.3789
-15 | -1.2795 | 0.02452 | -0.0717 | -52.1819
-14.5 | -1.2722 | 0.02246 | -0.066 | -56.6429
-14 | -1.2489 | 0.0209 | -0.0618 | -59.756
-13.5 | -1.2244 | 0.01931 | -0.0575 | -63.4076
-13 | -1.194 | 0.01811 | -0.0537 | -65.9304
-12.5 | -1.1473 | 0.01702 | -0.0529 | -67.4089
-12 | -1.0917 | 0.01506 | -0.0545 | -72.49
-11.5 | -1.0318 | 0.01382 | -0.0562 | -74.6599
-11 | -0.9691 | 0.01285 | -0.0583 | -75.4163
-10.5 | -0.9108 | 0.01202 | -0.0592 | -75.7737
-10 | -0.8501 | 0.01112 | -0.0606 | -76.4478
-9.5 | -0.787 | 0.01032 | -0.0625 | -76.2597
-9 | -0.7222 | 0.00973 | -0.0646 | -74.224
-8.5 | -0.6674 | 0.00906 | -0.0644 | -73.6645
-8 | -0.6096 | 0.00861 | -0.0648 | -70.8014
-7.5 | -0.5551 | 0.0081 | -0.0645 | -68.5309
-7 | -0.5009 | 0.00779 | -0.064 | -64.3004
-6.5 | -0.4477 | 0.00739 | -0.0633 | -60.5819
-6 | -0.3932 | 0.00713 | -0.0629 | -55.1473
-5.5 | -0.3392 | 0.00682 | -0.0623 | -49.7361
-5 | -0.2851 | 0.00649 | -0.0618 | -43.9291
-4.5 | -0.2306 | 0.00626 | -0.0614 | -36.8371
-4 | -0.1757 | 0.00602 | -0.0611 | -29.186
-3.5 | -0.1207 | 0.00582 | -0.0608 | -20.7388
-3 | -0.0657 | 0.00563 | -0.0605 | -11.6696
-2.5 | -0.0108 | 0.00544 | -0.0603 | -1.9853
-2 | 0.044 | 0.00521 | -0.06 | 8.4453
-0.5 | 0.209 | 0.00473 | -0.0594 | 44.186
0 | 0.2639 | 0.00462 | -0.0592 | 57.1212
0.5 | 0.3188 | 0.00459 | -0.059 | 69.4553
1 | 0.3738 | 0.00468 | -0.0587 | 79.8718
1.5 | 0.4287 | 0.00483 | -0.0584 | 88.7578
2 | 0.4833 | 0.00502 | -0.0581 | 96.2749
2.5 | 0.5376 | 0.00524 | -0.0577 | 102.5954
3 | 0.5915 | 0.0055 | -0.0572 | 107.5455
3.5 | 0.6451 | 0.00575 | -0.0567 | 112.1913
4 | 0.6978 | 0.00605 | -0.056 | 115.3388
4.5 | 0.7498 | 0.00635 | -0.0552 | 118.0787
5 | 0.7988 | 0.00673 | -0.0537 | 118.6924
5.5 | 0.8544 | 0.00716 | -0.0537 | 119.3296
6 | 0.912 | 0.00766 | -0.0543 | 119.0601
6.5 | 0.9626 | 0.0082 | -0.0534 | 117.3902
7 | 1.0123 | 0.0088 | -0.0523 | 115.0341
7.5 | 1.0615 | 0.00944 | -0.0511 | 112.447
8 | 1.1103 | 0.01009 | -0.0499 | 110.0396
8.5 | 1.1591 | 0.01072 | -0.0487 | 108.125
9 | 1.2075 | 0.01134 | -0.0474 | 106.4815
9.5 | 1.2549 | 0.01199 | -0.046 | 104.6622
10 | 1.3006 | 0.01272 | -0.0444 | 102.2484
10.5 | 1.3449 | 0.0135 | -0.0426 | 99.6222
11 | 1.3878 | 0.0143 | -0.0405 | 97.049
11.5 | 1.4273 | 0.01525 | -0.0379 | 93.5934
12 | 1.4653 | 0.01615 | -0.0351 | 90.7307
12.5 | 1.4931 | 0.01719 | -0.0305 | 86.8586
13 | 1.5138 | 0.01855 | -0.0251 | 81.6065
13.5 | 1.5389 | 0.01974 | -0.0208 | 77.9585
14 | 1.56 | 0.02123 | -0.0164 | 73.4809
14.5 | 1.5773 | 0.02308 | -0.0121 | 68.3406
15 | 1.5911 | 0.02535 | -0.0082 | 62.7653
15.5 | 1.6003 | 0.02819 | -0.0047 | 56.7684
16 | 1.6067 | 0.0316 | -0.002 | 50.8449
16.5 | 1.6058 | 0.03609 | 0 | 44.4943
17 | 1.6 | 0.04166 | 0.0007 | 38.4061
17.5 | 1.5817 | 0.0494 | -0.0002 | 32.0182
18 | 1.5697 | 0.05724 | -0.0024 | 27.4231
18.5 | 1.5383 | 0.06878 | -0.0071 | 22.3655
19 | 1.4965 | 0.08323 | -0.0143 | 17.9803
19.5 | 1.4439 | 0.10088 | -0.0241 | 14.313
20 | 1.3897 | 0.12001 | -0.0353 | 11.5799

## 61. Re 3M Mach 0.25 (1)
BIGFOIL.COM POLAR EXPORT
HN-951
HN-951 |  |  |  | Cl Max: | 1.219 | at alpha= | 9.5 | deg
JavaFoil+Calcfoil stall+Eppler ext transition |  |  |  | L/D Max: | 113.708 | at alpha= | 8 | deg
Re: | 3000000 |  |  | Cd Min: | 0.00657 | at alpha= | 0.5 | deg
Mach: | 0.25 |  |  | Cl=0 at alpha= | -2.4194 | deg
|  |  |  | @ Cl=0.1, Cd= | 0.0069252
|  |  |  | @ Cl=0.4, Cd= | 0.0066372
|  |  |  | @ Cl=0.6, Cd= | 0.11049
alpha (deg) | Cl | Cd | Cm | Cl/Cd
-14 | -0.398 | 0.1067 | -0.022 | -3.73
-13.5 | -0.439 | 0.09982 | -0.023 | -4.401
-13 | -0.476 | 0.09352 | -0.023 | -5.085
-12.5 | -0.507 | 0.08685 | -0.024 | -5.833
-12 | -0.532 | 0.08087 | -0.025 | -6.578
-11.5 | -0.551 | 0.07465 | -0.027 | -7.384
-11 | -0.565 | 0.06846 | -0.029 | -8.249
-10.5 | -0.575 | 0.05967 | -0.032 | -9.642
-10 | -0.589 | 0.04582 | -0.038 | -12.854
-9.5 | -0.651 | 0.01566 | -0.049 | -41.562
-9 | -0.656 | 0.01152 | -0.051 | -56.925
-8.5 | -0.637 | 0.01048 | -0.052 | -60.772
-8 | -0.605 | 0.00907 | -0.053 | -66.724
-7.5 | -0.567 | 0.00897 | -0.053 | -63.198
-7 | -0.523 | 0.009 | -0.054 | -58.096
-6.5 | -0.474 | 0.00859 | -0.054 | -55.229
-6 | -0.422 | 0.00829 | -0.055 | -50.962
-5.5 | -0.368 | 0.00806 | -0.055 | -45.639
-5 | -0.311 | 0.00783 | -0.056 | -39.687
-4.5 | -0.252 | 0.00763 | -0.056 | -33.003
-4 | -0.192 | 0.00798 | -0.056 | -24.083
-3.5 | -0.132 | 0.00756 | -0.057 | -17.423
-3 | -0.071 | 0.00723 | -0.057 | -9.8
-2.5 | -0.01 | 0.007 | -0.058 | -1.383
-2 | 0.052 | 0.00676 | -0.058 | 7.654
-1.5 | 0.113 | 0.00697 | -0.059 | 16.235
-1 | 0.175 | 0.00679 | -0.059 | 25.709
-0.5 | 0.236 | 0.00665 | -0.059 | 35.511
0 | 0.297 | 0.00659 | -0.06 | 45.12
0.5 | 0.359 | 0.00657 | -0.06 | 54.568
1 | 0.42 | 0.00667 | -0.061 | 62.923
1.5 | 0.481 | 0.00684 | -0.061 | 70.356
2 | 0.542 | 0.00704 | -0.061 | 76.977
2.5 | 0.603 | 0.00727 | -0.062 | 82.911
3 | 0.663 | 0.00749 | -0.062 | 88.543
3.5 | 0.724 | 0.00775 | -0.063 | 93.414
4 | 0.783 | 0.008 | -0.063 | 97.869
4.5 | 0.842 | 0.00829 | -0.063 | 101.594
5 | 0.9 | 0.00868 | -0.064 | 103.666
5.5 | 0.956 | 0.00903 | -0.064 | 105.838
6 | 1.009 | 0.00949 | -0.065 | 106.327
6.5 | 1.059 | 0.00991 | -0.065 | 106.912
7 | 1.106 | 0.01088 | -0.065 | 101.595
7.5 | 1.145 | 0.01067 | -0.066 | 107.274
8 | 1.18 | 0.01038 | -0.066 | 113.708
8.5 | 1.204 | 0.01358 | -0.066 | 88.67
9 | 1.217 | 0.01444 | -0.066 | 84.288
9.5 | 1.219 | 0.01544 | -0.067 | 78.97
10 | 1.207 | 0.01661 | -0.067 | 72.668
10.5 | 1.18 | 0.01806 | -0.066 | 65.31
11 | 1.137 | 0.02024 | -0.066 | 56.167
11.5 | 1.075 | 0.02392 | -0.065 | 44.923
12 | 0.989 | 0.03187 | -0.063 | 31.026
12.5 | 0.85 | 0.06391 | -0.053 | 13.304
13 | 0.759 | 0.08287 | -0.046 | 9.158
13.5 | 0.678 | 0.09433 | -0.042 | 7.193
14 | 0.599 | 0.10211 | -0.04 | 5.862
14.5 | 0.514 | 0.11049 | -0.039 | 4.656

## 62. Re 3M Mach 0.25 (2)
BIGFOIL.COM POLAR EXPORT
HN-951
HN-951 |  |  |  | Cl Max: | 1.5187 | at alpha= | 14 | deg
XFOIL ncrit=9 |  |  |  | L/D Max: | 119.66 | at alpha= | 5.5 | deg
Re: | 3000000 |  |  | Cd Min: | 0.19388 | at alpha= | -17 | deg
Mach: | 0.25 |  |  | Cl=0 at alpha= | -2.3956 | deg
|  |  |  | @ Cl=0.1, Cd= | 0.0051442
|  |  |  | @ Cl=0.4, Cd= | 0.0048194
|  |  |  | @ Cl=0.6, Cd= | 0.0055647
alpha (deg) | Cl | Cd | Cm | Cl/Cd
-17 | -0.5934 | 0.19388 | 0.011 | -3.0607
-16.5 | -0.5832 | 0.18491 | 0.0072 | -3.154
-16 | -0.6886 | 0.14304 | -0.0092 | -4.814
-15.5 | -0.7388 | 0.12343 | -0.0191 | -5.9856
-15 | -0.7774 | 0.10773 | -0.0275 | -7.2162
-14.5 | -0.8735 | 0.08386 | -0.042 | -10.4162
-14 | -0.9693 | 0.06095 | -0.0561 | -15.9032
-13.5 | -1.0317 | 0.04001 | -0.0737 | -25.7861
-13 | -1.07 | 0.03021 | -0.0793 | -35.4187
-12.5 | -1.1069 | 0.02593 | -0.0713 | -42.688
-12 | -1.1112 | 0.02272 | -0.0638 | -48.9085
-11.5 | -1.0652 | 0.01937 | -0.0642 | -54.9923
-11 | -1.0104 | 0.01596 | -0.0656 | -63.3083
-10.5 | -0.9492 | 0.01407 | -0.0665 | -67.4627
-10 | -0.8869 | 0.01275 | -0.067 | -69.5608
-9.5 | -0.8205 | 0.01165 | -0.0682 | -70.4292
-9 | -0.753 | 0.01047 | -0.0698 | -71.9198
-8.5 | -0.6944 | 0.00975 | -0.0694 | -71.2205
-8 | -0.6346 | 0.00902 | -0.0692 | -70.3548
-7.5 | -0.5767 | 0.00855 | -0.0685 | -67.4503
-7 | -0.5212 | 0.00803 | -0.0674 | -64.9066
-6.5 | -0.4648 | 0.00766 | -0.0665 | -60.6789
-6 | -0.4087 | 0.0073 | -0.0657 | -55.9863
-5.5 | -0.3523 | 0.00698 | -0.0649 | -50.4728
-5 | -0.2958 | 0.00666 | -0.0642 | -44.4144
-4.5 | -0.2394 | 0.00635 | -0.0636 | -37.7008
-4 | -0.1826 | 0.00615 | -0.0631 | -29.6911
-3.5 | -0.1257 | 0.00592 | -0.0627 | -21.2331
-3 | -0.0686 | 0.00572 | -0.0623 | -11.993
-2.5 | -0.0118 | 0.00552 | -0.062 | -2.1377
-2 | 0.0447 | 0.00528 | -0.0617 | 8.4659
-1.5 | 0.1017 | 0.00514 | -0.0614 | 19.786
-1 | 0.1584 | 0.00498 | -0.0612 | 31.8072
-0.5 | 0.2148 | 0.0048 | -0.0609 | 44.75
0 | 0.2713 | 0.0047 | -0.0606 | 57.7234
0.5 | 0.3279 | 0.00466 | -0.0603 | 70.3648
1.5 | 0.441 | 0.00491 | -0.0596 | 89.8167
2 | 0.4974 | 0.0051 | -0.0592 | 97.5294
2.5 | 0.5534 | 0.00533 | -0.0587 | 103.8274
3 | 0.609 | 0.00561 | -0.0582 | 108.5561
3.5 | 0.6642 | 0.00589 | -0.0575 | 112.7674
4 | 0.719 | 0.0062 | -0.0567 | 115.9677
4.5 | 0.7726 | 0.00653 | -0.0556 | 118.3155
5 | 0.8235 | 0.00694 | -0.054 | 118.6599
5.5 | 0.8795 | 0.00735 | -0.0534 | 119.6599
6 | 0.9396 | 0.00792 | -0.0538 | 118.6364
6.5 | 0.9922 | 0.00848 | -0.0525 | 117.0047
7 | 1.0434 | 0.00915 | -0.051 | 114.0328
7.5 | 1.0937 | 0.00989 | -0.0493 | 110.5865
8 | 1.1444 | 0.01058 | -0.0476 | 108.1664
8.5 | 1.1948 | 0.01127 | -0.0458 | 106.016
9 | 1.2441 | 0.012 | -0.0437 | 103.675
9.5 | 1.2917 | 0.0128 | -0.0414 | 100.9141
10 | 1.337 | 0.0137 | -0.0387 | 97.5912
10.5 | 1.3782 | 0.01477 | -0.0353 | 93.3108
11 | 1.4179 | 0.01577 | -0.0316 | 89.9112
11.5 | 1.4456 | 0.01694 | -0.0259 | 85.3365
12 | 1.4658 | 0.01855 | -0.0195 | 79.0189
12.5 | 1.4872 | 0.0202 | -0.014 | 73.6238
13 | 1.5031 | 0.02234 | -0.0085 | 67.2829
13.5 | 1.513 | 0.02509 | -0.0034 | 60.3029
14 | 1.5187 | 0.02852 | 0.0008 | 53.2504
14.5 | 1.5155 | 0.0332 | 0.0039 | 45.6476
15 | 1.506 | 0.03919 | 0.0053 | 38.4282
15.5 | 1.4882 | 0.047 | 0.0046 | 31.6638
16 | 1.4663 | 0.05643 | 0.0017 | 25.9844
16.5 | 1.431 | 0.06895 | -0.004 | 20.7542
17 | 1.3874 | 0.08408 | -0.0122 | 16.501
17.5 | 1.3444 | 0.10024 | -0.0214 | 13.4118
18 | 1.2959 | 0.11828 | -0.0323 | 10.9562
18.5 | 1.2442 | 0.13781 | -0.0444 | 9.0284
19 | 1.1979 | 0.15716 | -0.0569 | 7.6222

## 63. Re 3M Mach 0.50 (1)
BIGFOIL.COM POLAR EXPORT
HN-951
HN-951 |  |  |  | Cl Max: | 1.218 | at alpha= | 20 | deg
JavaFoil+Calcfoil stall+Eppler ext transition |  |  |  | L/D Max: | 113.969 | at alpha= | 5.5 | deg
Re: | 3000000 |  |  | Cd Min: | 0.00708 | at alpha= | -1.5 | deg
Mach: | 0.5 |  |  | Cl=0 at alpha= | -2.4203 | deg
|  |  |  | @ Cl=0.1, Cd= | 0.007145
|  |  |  | @ Cl=0.4, Cd= | 0.0071588
|  |  |  | @ Cl=0.6, Cd= | 0.0077594
alpha (deg) | Cl | Cd | Cm | Cl/Cd
-20 | -0.942 | 0.16659 | -0.028 | -5.654
-19.5 | -0.916 | 0.16263 | -0.028 | -5.633
-19 | -0.891 | 0.15954 | -0.029 | -5.588
-18.5 | -0.863 | 0.15363 | -0.028 | -5.616
-18 | -0.836 | 0.15022 | -0.028 | -5.567
-17.5 | -0.81 | 0.14538 | -0.028 | -5.571
-17 | -0.784 | 0.13948 | -0.028 | -5.62
-16.5 | -0.759 | 0.1369 | -0.029 | -5.542
-16 | -0.73 | 0.12936 | -0.028 | -5.647
-15.5 | -0.704 | 0.12545 | -0.028 | -5.609
-15 | -0.677 | 0.1202 | -0.028 | -5.635
-14.5 | -0.651 | 0.11736 | -0.028 | -5.548
-14 | -0.625 | 0.1137 | -0.028 | -5.495
-13.5 | -0.597 | 0.10732 | -0.027 | -5.563
-13 | -0.571 | 0.105 | -0.027 | -5.434
-12.5 | -0.544 | 0.10149 | -0.028 | -5.361
-12 | -0.517 | 0.09632 | -0.027 | -5.364
-11.5 | -0.49 | 0.08355 | -0.027 | -5.867
-11 | -0.464 | 0.07523 | -0.027 | -6.163
-10.5 | -0.437 | 0.08597 | -0.027 | -5.08
-10 | -0.41 | 0.07167 | -0.027 | -5.719
-9.5 | -0.384 | 0.06356 | -0.029 | -6.04
-9 | -0.359 | 0.05641 | -0.033 | -6.369
-8.5 | -0.329 | 0.06265 | -0.025 | -5.247
-8 | -0.303 | 0.0531 | -0.03 | -5.712
-7.5 | -0.275 | 0.05214 | -0.028 | -5.283
-7 | -0.399 | 0.0394 | -0.041 | -10.133
-6.5 | -0.484 | 0.01021 | -0.061 | -47.382
-6 | -0.45 | 0.00899 | -0.061 | -50.068
-5.5 | -0.401 | 0.00896 | -0.062 | -44.728
-5 | -0.342 | 0.00856 | -0.062 | -39.98
-4.5 | -0.279 | 0.00828 | -0.063 | -33.689
-4 | -0.214 | 0.00772 | -0.063 | -27.681
-3.5 | -0.147 | 0.0075 | -0.064 | -19.57
-3 | -0.079 | 0.00749 | -0.064 | -10.557
-2.5 | -0.011 | 0.00716 | -0.065 | -1.509
-2 | 0.058 | 0.00725 | -0.065 | 7.962
-1.5 | 0.126 | 0.00708 | -0.066 | 17.864
-1 | 0.195 | 0.00722 | -0.066 | 27.037
-0.5 | 0.264 | 0.00718 | -0.066 | 36.733
0 | 0.332 | 0.00708 | -0.067 | 46.931
0.5 | 0.401 | 0.00716 | -0.067 | 56
1 | 0.469 | 0.00724 | -0.068 | 64.767
1.5 | 0.537 | 0.0075 | -0.068 | 71.663
2 | 0.605 | 0.00778 | -0.069 | 77.798
2.5 | 0.673 | 0.00814 | -0.069 | 82.677
3 | 0.74 | 0.00863 | -0.07 | 85.778
3.5 | 0.807 | 0.00909 | -0.07 | 88.742
4 | 0.873 | 0.00972 | -0.071 | 89.786
4.5 | 0.937 | 0.01048 | -0.071 | 89.429
5 | 0.999 | 0.01133 | -0.071 | 88.15
5.5 | 1.055 | 0.00925 | -0.072 | 113.969
6 | 1.104 | 0.01001 | -0.072 | 110.289
6.5 | 1.141 | 0.01322 | -0.072 | 86.262
7 | 1.159 | 0.01449 | -0.073 | 79.961
7.5 | 1.141 | 0.01616 | -0.073 | 70.624
8 | 1.011 | 0.01873 | -0.072 | 53.974
8.5 | 0.692 | 0.02544 | -0.069 | 27.202
9 | 0.736 | 0.02358 | -0.071 | 31.209
9.5 | 0.647 | 0.07045 | -0.034 | 9.19
10 | 0.7 | 0.05947 | -0.053 | 11.778
10.5 | 0.702 | 0.07947 | -0.036 | 8.831
11 | 0.728 | 0.08877 | -0.036 | 8.205
11.5 | 0.755 | 0.09182 | -0.036 | 8.223
12 | 0.784 | 0.09797 | -0.039 | 8.002
12.5 | 0.81 | 0.1017 | -0.039 | 7.965
13 | 0.837 | 0.10615 | -0.04 | 7.887
13.5 | 0.867 | 0.11333 | -0.043 | 7.651
14 | 0.892 | 0.11318 | -0.042 | 7.88
14.5 | 0.919 | 0.11819 | -0.043 | 7.778
15 | 0.95 | 0.12683 | -0.046 | 7.489
15.5 | 0.974 | 0.12765 | -0.045 | 7.63
16 | 1.001 | 0.13362 | -0.045 | 7.491
16.5 | 1.031 | 0.1376 | -0.047 | 7.491
17 | 1.056 | 0.1417 | -0.047 | 7.454
17.5 | 1.083 | 0.14745 | -0.048 | 7.343
18 | 1.11 | 0.15256 | -0.048 | 7.275
18.5 | 1.14 | 0.15563 | -0.05 | 7.327
19 | 1.17 | 0.16463 | -0.052 | 7.105
19.5 | 1.191 | 0.16521 | -0.05 | 7.21
20 | 1.218 | 0.1713 | -0.051 | 7.109

## 64. Re 3M Mach 0.50 (2)
BIGFOIL.COM POLAR EXPORT
HN-951
HN-951 |  |  |  | Cl Max: | 1.3253 | at alpha= | 9 | deg
XFOIL ncrit=9 |  |  |  | L/D Max: | 119.308 | at alpha= | 5 | deg
Re: | 3000000 |  |  | Cd Min: | 0.26208 | at alpha= | -20 | deg
Mach: | 0.5 |  |  | Cl=0 at alpha= | -2.3609 | deg
|  |  |  | @ Cl=0.1, Cd= | 0.0055184
|  |  |  | @ Cl=0.4, Cd= | 0.0050363
|  |  |  | @ Cl=0.6, Cd= | 0.0056926
alpha (deg) | Cl | Cd | Cm | Cl/Cd
-20 | -0.7313 | 0.26208 | 0.0403 | -2.7904
-19.5 | -0.7101 | 0.25427 | 0.0358 | -2.7927
-19 | -0.6887 | 0.24529 | 0.0311 | -2.8077
-18.5 | -0.6685 | 0.23672 | 0.0266 | -2.824
-18 | -0.6485 | 0.22821 | 0.0222 | -2.8417
-17.5 | -0.6291 | 0.21992 | 0.018 | -2.8606
-17 | -0.6107 | 0.21234 | 0.0142 | -2.876
-16.5 | -0.5928 | 0.20363 | 0.0101 | -2.9112
-16 | -0.5757 | 0.19471 | 0.0061 | -2.9567
-15.5 | -0.5594 | 0.18604 | 0.0022 | -3.0069
-15 | -0.5448 | 0.17678 | -0.0017 | -3.0818
-14.5 | -0.5326 | 0.16774 | -0.0055 | -3.1752
-14 | -0.5218 | 0.15847 | -0.0094 | -3.2927
-13.5 | -0.5139 | 0.14895 | -0.0132 | -3.4502
-13 | -0.5054 | 0.14009 | -0.0168 | -3.6077
-12.5 | -0.4973 | 0.13148 | -0.0202 | -3.7823
-12 | -0.502 | 0.12046 | -0.0247 | -4.1674
-11.5 | -0.5152 | 0.10852 | -0.0299 | -4.7475
-11 | -0.5303 | 0.09718 | -0.0354 | -5.4569
-10.5 | -0.5479 | 0.08634 | -0.0408 | -6.3458
-10 | -0.5659 | 0.07614 | -0.0459 | -7.4324
-9.5 | -0.5883 | 0.06606 | -0.051 | -8.9055
-9 | -0.6152 | 0.05587 | -0.0561 | -11.0113
-7.5 | -0.6319 | 0.01549 | -0.0946 | -40.7941
-7 | -0.6012 | 0.01109 | -0.0882 | -54.211
-6.5 | -0.5438 | 0.00936 | -0.0836 | -58.0983
-6 | -0.4794 | 0.00846 | -0.0802 | -56.6667
-5.5 | -0.4132 | 0.00782 | -0.0777 | -52.8389
-5 | -0.3465 | 0.00738 | -0.0756 | -46.9512
-4.5 | -0.2803 | 0.00699 | -0.0738 | -40.1001
-4 | -0.2145 | 0.00662 | -0.0724 | -32.4018
-3.5 | -0.1487 | 0.00634 | -0.0712 | -23.4543
-3 | -0.0831 | 0.00611 | -0.0703 | -13.6007
-2.5 | -0.018 | 0.00589 | -0.0694 | -3.056
-2 | 0.0467 | 0.00565 | -0.0687 | 8.2655
-1.5 | 0.1115 | 0.00549 | -0.0682 | 20.3097
-1 | 0.1758 | 0.00532 | -0.0676 | 33.0451
-0.5 | 0.2398 | 0.00515 | -0.0671 | 46.5631
0 | 0.3034 | 0.00505 | -0.0665 | 60.0792
0.5 | 0.3671 | 0.00499 | -0.0659 | 73.5671
1 | 0.431 | 0.00508 | -0.0652 | 84.8425
1.5 | 0.4949 | 0.00528 | -0.0645 | 93.7311
2 | 0.5586 | 0.00551 | -0.0636 | 101.3793
2.5 | 0.6221 | 0.00579 | -0.0626 | 107.4439
3 | 0.6852 | 0.00613 | -0.0614 | 111.7781
3.5 | 0.7484 | 0.00647 | -0.06 | 115.6723
4 | 0.8107 | 0.00687 | -0.0582 | 118.0058
4.5 | 0.8721 | 0.00731 | -0.0561 | 119.3023
5 | 0.9306 | 0.0078 | -0.0531 | 119.3077
5.5 | 0.9908 | 0.00831 | -0.0502 | 119.2298
6 | 1.0593 | 0.00906 | -0.0489 | 116.9205
6.5 | 1.1175 | 0.00988 | -0.0452 | 113.1073
7 | 1.1723 | 0.01087 | -0.0407 | 107.8473
7.5 | 1.2266 | 0.01185 | -0.0358 | 103.5105
8 | 1.2755 | 0.01294 | -0.0295 | 98.5703
8.5 | 1.3087 | 0.01442 | -0.0207 | 90.7559
9 | 1.3253 | 0.01681 | -0.0104 | 78.84
9.5 | 1.3202 | 0.0206 | -0.0002 | 64.0874
10 | 1.2982 | 0.02633 | 0.0075 | 49.305
10.5 | 1.2661 | 0.03429 | 0.0106 | 36.9233
11 | 1.2325 | 0.04412 | 0.0092 | 27.9352
11.5 | 1.1948 | 0.05605 | 0.0039 | 21.3167
12 | 1.1592 | 0.06924 | -0.0037 | 16.7418
12.5 | 1.1265 | 0.08306 | -0.0121 | 13.5625
13 | 1.0957 | 0.09734 | -0.0209 | 11.2564
13.5 | 1.0681 | 0.11179 | -0.03 | 9.5545
14 | 1.0453 | 0.12611 | -0.0391 | 8.2888

## 65. Re 4M Mach 0.00 (1)
BIGFOIL.COM POLAR EXPORT
HN-951
HN-951 |  |  |  | Cl Max: | 1.255 | at alpha= | 10.5 | deg
JavaFoil+Calcfoil stall+Eppler ext transition |  |  |  | L/D Max: | 117.681 | at alpha= | 9 | deg
Re: | 4000000 |  |  | Cd Min: | 0.00655 | at alpha= | 0.5 | deg
Mach: | 0 |  |  | Cl=0 at alpha= | -2.4237 | deg
|  |  |  | @ Cl=0.1, Cd= | 0.00696
|  |  |  | @ Cl=0.4, Cd= | 0.0065765
|  |  |  | @ Cl=0.6, Cd= | 0.0071269
alpha (deg) | Cl | Cd | Cm | Cl/Cd
-15.5 | -0.589 | 0.11083 | -0.024 | -5.313
-15 | -0.607 | 0.10438 | -0.025 | -5.812
-14.5 | -0.623 | 0.09811 | -0.025 | -6.351
-14 | -0.637 | 0.09212 | -0.026 | -6.92
-13.5 | -0.646 | 0.08537 | -0.027 | -7.568
-13 | -0.653 | 0.07842 | -0.029 | -8.321
-12.5 | -0.658 | 0.07054 | -0.031 | -9.324
-12 | -0.665 | 0.05933 | -0.034 | -11.214
-11.5 | -0.684 | 0.04133 | -0.039 | -16.549
-11 | -0.721 | 0.02027 | -0.045 | -35.578
-10.5 | -0.731 | 0.01381 | -0.047 | -52.94
-10 | -0.725 | 0.01143 | -0.049 | -63.385
-9.5 | -0.706 | 0.01045 | -0.05 | -67.539
-9 | -0.677 | 0.00905 | -0.05 | -74.881
-8.5 | -0.643 | 0.00899 | -0.051 | -71.452
-8 | -0.603 | 0.00858 | -0.051 | -70.318
-7.5 | -0.56 | 0.00873 | -0.052 | -64.179
-7 | -0.513 | 0.00834 | -0.052 | -61.537
-6.5 | -0.464 | 0.00803 | -0.053 | -57.777
-6 | -0.412 | 0.00781 | -0.053 | -52.726
-5.5 | -0.358 | 0.00758 | -0.053 | -47.139
-5 | -0.302 | 0.0077 | -0.054 | -39.186
-4.5 | -0.244 | 0.00776 | -0.054 | -31.482
-4 | -0.186 | 0.00752 | -0.055 | -24.771
-3.5 | -0.128 | 0.00725 | -0.055 | -17.609
-3 | -0.069 | 0.00699 | -0.056 | -9.825
-2.5 | -0.009 | 0.00682 | -0.056 | -1.374
-2 | 0.05 | 0.00711 | -0.056 | 7.043
-1.5 | 0.11 | 0.00693 | -0.057 | 15.819
-1 | 0.169 | 0.00675 | -0.057 | 25.063
-0.5 | 0.229 | 0.00663 | -0.058 | 34.487
0 | 0.288 | 0.00656 | -0.058 | 43.886
0.5 | 0.347 | 0.00655 | -0.058 | 53.033
1 | 0.407 | 0.00658 | -0.059 | 61.832
1.5 | 0.466 | 0.00684 | -0.059 | 68.138
2 | 0.525 | 0.00694 | -0.06 | 75.636
2.5 | 0.584 | 0.00708 | -0.06 | 82.474
3 | 0.642 | 0.00725 | -0.06 | 88.612
3.5 | 0.701 | 0.00744 | -0.061 | 94.213
4 | 0.759 | 0.0077 | -0.061 | 98.598
4.5 | 0.816 | 0.00787 | -0.061 | 103.74
5 | 0.873 | 0.0082 | -0.062 | 106.395
5.5 | 0.927 | 0.0085 | -0.062 | 109.117
6 | 0.98 | 0.00887 | -0.063 | 110.466
6.5 | 1.031 | 0.00915 | -0.063 | 112.63
7 | 1.078 | 0.00993 | -0.063 | 108.594
7.5 | 1.123 | 0.01032 | -0.064 | 108.803
8 | 1.164 | 0.01071 | -0.064 | 108.642
8.5 | 1.194 | 0.01076 | -0.064 | 110.993
9 | 1.22 | 0.01036 | -0.064 | 117.681
9.5 | 1.239 | 0.01339 | -0.065 | 92.486
10 | 1.251 | 0.01414 | -0.065 | 88.436
10.5 | 1.255 | 0.01496 | -0.065 | 83.864
11 | 1.25 | 0.01586 | -0.065 | 78.833
11.5 | 1.237 | 0.01711 | -0.065 | 72.26
12 | 1.215 | 0.01881 | -0.065 | 64.557
12.5 | 1.185 | 0.02085 | -0.065 | 56.86
13 | 1.148 | 0.02383 | -0.064 | 48.18
13.5 | 1.101 | 0.02862 | -0.063 | 38.486
14 | 1.042 | 0.03795 | -0.061 | 27.459
14.5 | 0.984 | 0.04942 | -0.059 | 19.906
15 | 0.922 | 0.06607 | -0.055 | 13.949
15.5 | 0.862 | 0.08563 | -0.051 | 10.07

## 66. Re 4M Mach 0.00 (2)
BIGFOIL.COM POLAR EXPORT
HN-951
HN-951 |  |  |  | Cl Max: | 1.655 | at alpha= | 17.5 | deg
XFOIL ncrit=9 |  |  |  | L/D Max: | 124.008 | at alpha= | 6 | deg
Re: | 4000000 |  |  | Cd Min: | 0.17888 | at alpha= | -19.5 | deg
Mach: | 0 |  |  | Cl=0 at alpha= | -2.3987 | deg
|  |  |  | @ Cl=0.1, Cd= | 0.0049874
|  |  |  | @ Cl=0.4, Cd= | 0.004705
|  |  |  | @ Cl=0.6, Cd= | 0.0054441
alpha (deg) | Cl | Cd | Cm | Cl/Cd
-19.5 | -0.7794 | 0.17888 | 0.0124 | -4.3571
-19 | -0.811 | 0.16133 | 0.0032 | -5.027
-18.5 | -1.0247 | 0.10814 | -0.0262 | -9.4757
-18 | -1.1939 | 0.07128 | -0.0476 | -16.7494
-17.5 | -1.3206 | 0.04188 | -0.0688 | -31.533
-17 | -1.3395 | 0.03333 | -0.0741 | -40.189
-16.5 | -1.3512 | 0.02758 | -0.0752 | -48.992
-16 | -1.3683 | 0.0234 | -0.071 | -58.4744
-15.5 | -1.3625 | 0.02133 | -0.0653 | -63.8772
-15 | -1.3386 | 0.01982 | -0.0615 | -67.5378
-14.5 | -1.3114 | 0.0185 | -0.0578 | -70.8865
-14 | -1.2803 | 0.0174 | -0.0543 | -73.5805
-13.5 | -1.2451 | 0.01628 | -0.0515 | -76.4803
-13 | -1.1886 | 0.01521 | -0.0529 | -78.146
-12.5 | -1.1301 | 0.01428 | -0.0546 | -79.1387
-12 | -1.0707 | 0.01343 | -0.0563 | -79.7245
-11.5 | -1.0112 | 0.01221 | -0.0581 | -82.8174
-11 | -0.9535 | 0.01139 | -0.0592 | -83.7138
-10.5 | -0.8949 | 0.0107 | -0.0604 | -83.6355
-10 | -0.8333 | 0.01013 | -0.062 | -82.2606
-9 | -0.7169 | 0.00885 | -0.0638 | -81.0056
-8.5 | -0.6614 | 0.00835 | -0.064 | -79.2096
-8 | -0.608 | 0.00793 | -0.0636 | -76.6709
-7.5 | -0.5553 | 0.00757 | -0.0629 | -73.3554
-7 | -0.5019 | 0.00727 | -0.0625 | -69.0371
-6.5 | -0.4482 | 0.00699 | -0.062 | -64.1202
-6 | -0.3943 | 0.00674 | -0.0616 | -58.5015
-5.5 | -0.3399 | 0.00648 | -0.0613 | -52.4537
-5 | -0.2857 | 0.00623 | -0.0609 | -45.8587
-4.5 | -0.2313 | 0.00597 | -0.0606 | -38.7437
-4 | -0.1763 | 0.0058 | -0.0604 | -30.3966
-3.5 | -0.1213 | 0.00562 | -0.0602 | -21.5836
-3 | -0.0662 | 0.00546 | -0.06 | -12.1245
-2.5 | -0.0111 | 0.00531 | -0.0598 | -2.0904
-2 | 0.0437 | 0.00511 | -0.0597 | 8.5519
-1.5 | 0.0989 | 0.00499 | -0.0596 | 19.8196
-1 | 0.154 | 0.00486 | -0.0594 | 31.6872
-0.5 | 0.2089 | 0.00475 | -0.0593 | 43.9789
0 | 0.2637 | 0.00465 | -0.0591 | 56.7097
0.5 | 0.3182 | 0.0046 | -0.0589 | 69.1739
1 | 0.3725 | 0.00464 | -0.0587 | 80.2802
1.5 | 0.4275 | 0.00477 | -0.0585 | 89.6226
2 | 0.4819 | 0.00494 | -0.0582 | 97.5506
2.5 | 0.5361 | 0.00516 | -0.0579 | 103.8953
3 | 0.5901 | 0.0054 | -0.0576 | 109.2778
3.5 | 0.644 | 0.00564 | -0.0572 | 114.1844
4 | 0.6974 | 0.00589 | -0.0567 | 118.4041
4.5 | 0.7498 | 0.00622 | -0.0561 | 120.5466
5 | 0.8007 | 0.0066 | -0.0552 | 121.3182
5.5 | 0.8502 | 0.00694 | -0.054 | 122.5072
6 | 0.9065 | 0.00731 | -0.0542 | 124.0082
6.5 | 0.9606 | 0.00782 | -0.0542 | 122.8389
7 | 1.0106 | 0.00837 | -0.0533 | 120.7407
7.5 | 1.06 | 0.00897 | -0.0523 | 118.1717
8 | 1.1092 | 0.00956 | -0.0512 | 116.0251
8.5 | 1.1585 | 0.01011 | -0.0503 | 114.5895
9 | 1.2072 | 0.01068 | -0.0492 | 113.0337
9.5 | 1.2555 | 0.01124 | -0.0481 | 111.6993
10 | 1.3025 | 0.01186 | -0.0468 | 109.8229
10.5 | 1.3478 | 0.01257 | -0.0453 | 107.2235
11 | 1.3914 | 0.01333 | -0.0435 | 104.3811
11.5 | 1.4339 | 0.01409 | -0.0416 | 101.7672
12 | 1.4735 | 0.01496 | -0.0393 | 98.496
12.5 | 1.51 | 0.01591 | -0.0364 | 94.9089
13 | 1.5407 | 0.01675 | -0.0325 | 91.9821
13.5 | 1.5667 | 0.0177 | -0.028 | 88.5141
14 | 1.5905 | 0.01885 | -0.0235 | 84.3767
14.5 | 1.6103 | 0.02028 | -0.019 | 79.4034
15 | 1.6253 | 0.02212 | -0.0144 | 73.4765
15.5 | 1.6346 | 0.02453 | -0.0099 | 66.6368
16 | 1.644 | 0.02719 | -0.0063 | 60.4634
16.5 | 1.6472 | 0.03067 | -0.0032 | 53.7072
17 | 1.6508 | 0.03453 | -0.0012 | 47.8077
17.5 | 1.655 | 0.03876 | -0.0001 | 42.6987
18 | 1.6491 | 0.04452 | 0 | 37.0418
18.5 | 1.6384 | 0.05156 | -0.0012 | 31.7766
19 | 1.6183 | 0.06062 | -0.0041 | 26.6958
19.5 | 1.5893 | 0.07193 | -0.009 | 22.0951
20 | 1.5516 | 0.08572 | -0.0159 | 18.1008

## 67. Re 4M Mach 0.10 (1)
BIGFOIL.COM POLAR EXPORT
HN-951
HN-951 |  |  |  | Cl Max: | 1.248 | at alpha= | 10.5 | deg
JavaFoil+Calcfoil stall+Eppler ext transition |  |  |  | L/D Max: | 116.553 | at alpha= | 9 | deg
Re: | 4000000 |  |  | Cd Min: | 0.00656 | at alpha= | 0.5 | deg
Mach: | 0.1 |  |  | Cl=0 at alpha= | -2.4237 | deg
|  |  |  | @ Cl=0.1, Cd= | 0.00696
|  |  |  | @ Cl=0.4, Cd= | 0.0065855
|  |  |  | @ Cl=0.6, Cd= | 0.0071397
alpha (deg) | Cl | Cd | Cm | Cl/Cd
-15.5 | -0.554 | 0.113 | -0.024 | -4.904
-15 | -0.576 | 0.10618 | -0.024 | -5.42
-14.5 | -0.595 | 0.09983 | -0.025 | -5.963
-14 | -0.613 | 0.09368 | -0.026 | -6.546
-13.5 | -0.624 | 0.08768 | -0.027 | -7.119
-13 | -0.633 | 0.08105 | -0.028 | -7.811
-12.5 | -0.64 | 0.07372 | -0.03 | -8.684
-12 | -0.647 | 0.0641 | -0.033 | -10.099
-11.5 | -0.658 | 0.05123 | -0.036 | -12.842
-11 | -0.697 | 0.02597 | -0.043 | -26.822
-10.5 | -0.721 | 0.01464 | -0.047 | -49.257
-10 | -0.717 | 0.01188 | -0.049 | -60.396
-9.5 | -0.703 | 0.01062 | -0.05 | -66.192
-9 | -0.676 | 0.00917 | -0.051 | -73.771
-8.5 | -0.643 | 0.00909 | -0.051 | -70.677
-8 | -0.604 | 0.00863 | -0.052 | -69.984
-7.5 | -0.561 | 0.00873 | -0.052 | -64.276
-7 | -0.515 | 0.00843 | -0.052 | -61.097
-6.5 | -0.465 | 0.00809 | -0.053 | -57.509
-6 | -0.413 | 0.0078 | -0.053 | -52.979
-5.5 | -0.359 | 0.00763 | -0.054 | -47.047
-5 | -0.303 | 0.00775 | -0.054 | -39.078
-4.5 | -0.246 | 0.00777 | -0.055 | -31.596
-4 | -0.187 | 0.00759 | -0.055 | -24.68
-3.5 | -0.128 | 0.00729 | -0.055 | -17.594
-3 | -0.069 | 0.00703 | -0.056 | -9.817
-2.5 | -0.009 | 0.00688 | -0.056 | -1.369
-2 | 0.05 | 0.00711 | -0.057 | 7.08
-1.5 | 0.11 | 0.00693 | -0.057 | 15.883
-1 | 0.17 | 0.00676 | -0.057 | 25.134
-0.5 | 0.23 | 0.00666 | -0.058 | 34.51
0 | 0.289 | 0.00658 | -0.058 | 44.004
0.5 | 0.349 | 0.00656 | -0.059 | 53.192
1 | 0.409 | 0.00659 | -0.059 | 61.999
1.5 | 0.468 | 0.00685 | -0.059 | 68.308
2 | 0.528 | 0.00696 | -0.06 | 75.782
2.5 | 0.587 | 0.0071 | -0.06 | 82.608
3 | 0.646 | 0.00728 | -0.061 | 88.711
3.5 | 0.704 | 0.00747 | -0.061 | 94.31
4 | 0.763 | 0.00773 | -0.061 | 98.68
4.5 | 0.82 | 0.0079 | -0.062 | 103.795
5 | 0.877 | 0.00824 | -0.062 | 106.362
5.5 | 0.932 | 0.00851 | -0.063 | 109.464
6 | 0.985 | 0.00893 | -0.063 | 110.342
6.5 | 1.035 | 0.00921 | -0.063 | 112.432
7 | 1.083 | 0.01 | -0.064 | 108.277
7.5 | 1.127 | 0.0104 | -0.064 | 108.363
8 | 1.167 | 0.01081 | -0.064 | 108.001
8.5 | 1.196 | 0.01087 | -0.065 | 110.09
9 | 1.221 | 0.01047 | -0.065 | 116.553
9.5 | 1.238 | 0.01357 | -0.065 | 91.197
10 | 1.247 | 0.01434 | -0.065 | 86.988
10.5 | 1.248 | 0.01523 | -0.065 | 81.967
11 | 1.239 | 0.0162 | -0.065 | 76.495
11.5 | 1.221 | 0.01757 | -0.065 | 69.527
12 | 1.194 | 0.01938 | -0.065 | 61.619
12.5 | 1.158 | 0.02186 | -0.065 | 52.972
13 | 1.113 | 0.02563 | -0.064 | 43.429
13.5 | 1.058 | 0.03194 | -0.062 | 33.124
14 | 0.992 | 0.04338 | -0.06 | 22.862
14.5 | 0.923 | 0.06 | -0.056 | 15.376
15 | 0.859 | 0.07824 | -0.052 | 10.981
15.5 | 0.803 | 0.09588 | -0.048 | 8.371

## 68. Re 4M Mach 0.10 (2)
BIGFOIL.COM POLAR EXPORT
HN-951
HN-951 |  |  |  | Cl Max: | 1.6328 | at alpha= | 16.5 | deg
XFOIL ncrit=9 |  |  |  | L/D Max: | 124.027 | at alpha= | 6 | deg
Re: | 4000000 |  |  | Cd Min: | 0.1729 | at alpha= | -19 | deg
Mach: | 0.1 |  |  | Cl=0 at alpha= | -2.3976 | deg
|  |  |  | @ Cl=0.1, Cd= | 0.0049984
|  |  |  | @ Cl=0.4, Cd= | 0.00471
|  |  |  | @ Cl=0.6, Cd= | 0.0054501
alpha (deg) | Cl | Cd | Cm | Cl/Cd
-19 | -0.7718 | 0.1729 | 0.0086 | -4.4639
-18.5 | -0.7976 | 0.15716 | 0.0004 | -5.0751
-18 | -0.8751 | 0.13134 | -0.0134 | -6.6629
-17.5 | -1.1982 | 0.06575 | -0.0524 | -18.2236
-17 | -1.2452 | 0.04945 | -0.0639 | -25.181
-16.5 | -1.2958 | 0.035 | -0.0748 | -37.0229
-16 | -1.3079 | 0.02877 | -0.0768 | -45.4605
-15.5 | -1.3354 | 0.02376 | -0.0725 | -56.2037
-15 | -1.3319 | 0.02145 | -0.0663 | -62.0932
-14.5 | -1.3109 | 0.01972 | -0.0619 | -66.4757
-14 | -1.283 | 0.01839 | -0.0579 | -69.7662
-13.5 | -1.2533 | 0.01711 | -0.0539 | -73.2496
-13 | -1.199 | 0.01586 | -0.0547 | -75.599
-12.5 | -1.1402 | 0.01479 | -0.0562 | -77.0926
-12 | -1.0804 | 0.01381 | -0.0577 | -78.2332
-11.5 | -1.0196 | 0.01269 | -0.0595 | -80.3467
-11 | -0.9614 | 0.01167 | -0.0605 | -82.3822
-10.5 | -0.9025 | 0.0109 | -0.0615 | -82.7982
-10 | -0.8404 | 0.01026 | -0.0631 | -81.9103
-9 | -0.7225 | 0.00894 | -0.0647 | -80.8166
-8.5 | -0.6661 | 0.00846 | -0.0648 | -78.7352
-8 | -0.6126 | 0.00799 | -0.0643 | -76.6708
-7 | -0.5055 | 0.00731 | -0.0631 | -69.1518
-6.5 | -0.4513 | 0.00703 | -0.0626 | -64.1963
-6 | -0.3971 | 0.00676 | -0.0621 | -58.7426
-5.5 | -0.3422 | 0.00651 | -0.0617 | -52.5653
-5 | -0.2877 | 0.00625 | -0.0613 | -46.032
-4.5 | -0.233 | 0.006 | -0.061 | -38.8333
-4 | -0.1776 | 0.00581 | -0.0607 | -30.568
-3.5 | -0.1222 | 0.00563 | -0.0605 | -21.7052
-3 | -0.0668 | 0.00547 | -0.0603 | -12.2121
-2.5 | -0.0113 | 0.00533 | -0.0602 | -2.1201
-2 | 0.0439 | 0.00513 | -0.06 | 8.5575
-1.5 | 0.0993 | 0.005 | -0.0598 | 19.86
-1 | 0.1547 | 0.00487 | -0.0597 | 31.7659
-0.5 | 0.2099 | 0.00477 | -0.0596 | 44.0042
0 | 0.265 | 0.00466 | -0.0594 | 56.867
0.5 | 0.3199 | 0.00461 | -0.0592 | 69.3926
1 | 0.3745 | 0.00465 | -0.0589 | 80.5376
1.5 | 0.4298 | 0.00478 | -0.0587 | 89.9163
2 | 0.4845 | 0.00495 | -0.0584 | 97.8788
2.5 | 0.539 | 0.00517 | -0.0581 | 104.2553
3 | 0.5932 | 0.00542 | -0.0577 | 109.4465
3.5 | 0.6475 | 0.00566 | -0.0573 | 114.3993
4.5 | 0.754 | 0.00625 | -0.0562 | 120.64
5 | 0.8052 | 0.00663 | -0.0553 | 121.448
5.5 | 0.8552 | 0.00697 | -0.054 | 122.6973
6 | 0.9116 | 0.00735 | -0.0542 | 124.0272
6.5 | 0.9661 | 0.00786 | -0.0541 | 122.9135
7 | 1.0163 | 0.00844 | -0.0531 | 120.4147
7.5 | 1.0659 | 0.00906 | -0.052 | 117.649
8 | 1.1158 | 0.00963 | -0.0509 | 115.8671
8.5 | 1.1654 | 0.01019 | -0.0498 | 114.367
9 | 1.2143 | 0.01078 | -0.0486 | 112.6438
9.5 | 1.2625 | 0.01139 | -0.0474 | 110.8428
10 | 1.3099 | 0.01201 | -0.046 | 109.0674
10.5 | 1.3554 | 0.01273 | -0.0443 | 106.4729
11 | 1.3987 | 0.01355 | -0.0423 | 103.2251
11.5 | 1.4406 | 0.01437 | -0.0401 | 100.2505
12 | 1.4787 | 0.01535 | -0.0372 | 96.3322
12.5 | 1.5149 | 0.01621 | -0.0341 | 93.4547
13 | 1.5422 | 0.01712 | -0.0294 | 90.0818
13.5 | 1.567 | 0.01822 | -0.0246 | 86.0044
14 | 1.5893 | 0.01953 | -0.02 | 81.3774
14.5 | 1.606 | 0.02125 | -0.0152 | 75.5765
15 | 1.616 | 0.02357 | -0.0103 | 68.5617
15.5 | 1.6196 | 0.0266 | -0.0058 | 60.8872
16 | 1.6278 | 0.02967 | -0.0027 | 54.8635
16.5 | 1.6328 | 0.03338 | -0.0004 | 48.9155
17 | 1.6315 | 0.03813 | 0.0011 | 42.7878
17.5 | 1.6318 | 0.04324 | 0.0013 | 37.7382
18 | 1.6214 | 0.0502 | 0.0003 | 32.2988
18.5 | 1.6027 | 0.05902 | -0.0024 | 27.1552
19 | 1.5694 | 0.07095 | -0.0075 | 22.1198
19.5 | 1.5268 | 0.0856 | -0.0149 | 17.8364
20 | 1.4744 | 0.10323 | -0.0248 | 14.2827

## 69. Re 4M Mach 0.25 (1)
BIGFOIL.COM POLAR EXPORT
HN-951
HN-951 |  |  |  | Cl Max: | 1.221 | at alpha= | 9.5 | deg
JavaFoil+Calcfoil stall+Eppler ext transition |  |  |  | L/D Max: | 114.378 | at alpha= | 8.5 | deg
Re: | 4000000 |  |  | Cd Min: | 0.00667 | at alpha= | 0.5 | deg
Mach: | 0.25 |  |  | Cl=0 at alpha= | -2.4194 | deg
|  |  |  | @ Cl=0.1, Cd= | 0.0069667
|  |  |  | @ Cl=0.4, Cd= | 0.0067036
|  |  |  | @ Cl=0.6, Cd= | 0.10515
alpha (deg) | Cl | Cd | Cm | Cl/Cd
-14.5 | -0.345 | 0.11053 | -0.023 | -3.121
-14 | -0.398 | 0.10396 | -0.023 | -3.833
-13.5 | -0.44 | 0.09756 | -0.024 | -4.511
-13 | -0.477 | 0.09093 | -0.025 | -5.241
-12.5 | -0.508 | 0.08431 | -0.026 | -6.024
-12 | -0.533 | 0.07836 | -0.027 | -6.808
-11.5 | -0.553 | 0.07182 | -0.029 | -7.707
-11 | -0.568 | 0.06477 | -0.031 | -8.775
-10.5 | -0.584 | 0.05305 | -0.035 | -11.008
-10 | -0.625 | 0.02753 | -0.044 | -22.695
-9.5 | -0.664 | 0.0129 | -0.05 | -51.491
-9 | -0.66 | 0.01077 | -0.052 | -61.285
-8.5 | -0.638 | 0.00923 | -0.052 | -69.112
-8 | -0.606 | 0.0091 | -0.053 | -66.595
-7.5 | -0.567 | 0.00857 | -0.053 | -66.127
-7 | -0.523 | 0.00873 | -0.054 | -59.889
-6.5 | -0.474 | 0.00828 | -0.054 | -57.307
-6 | -0.422 | 0.008 | -0.055 | -52.829
-5.5 | -0.368 | 0.00779 | -0.055 | -47.208
-5 | -0.311 | 0.00762 | -0.056 | -40.758
-4.5 | -0.252 | 0.00772 | -0.056 | -32.625
-4 | -0.192 | 0.0077 | -0.056 | -24.965
-3.5 | -0.132 | 0.00742 | -0.057 | -17.746
-3 | -0.071 | 0.00721 | -0.057 | -9.834
-2.5 | -0.01 | 0.00694 | -0.058 | -1.394
-2 | 0.052 | 0.00677 | -0.058 | 7.642
-1.5 | 0.113 | 0.00702 | -0.059 | 16.117
-1 | 0.175 | 0.00689 | -0.059 | 25.363
-0.5 | 0.236 | 0.00674 | -0.059 | 35.031
0 | 0.297 | 0.0067 | -0.06 | 44.408
0.5 | 0.359 | 0.00667 | -0.06 | 53.801
1 | 0.42 | 0.00672 | -0.061 | 62.483
1.5 | 0.481 | 0.0068 | -0.061 | 70.762
2 | 0.542 | 0.00708 | -0.061 | 76.583
2.5 | 0.603 | 0.00723 | -0.062 | 83.325
3 | 0.663 | 0.00743 | -0.062 | 89.285
3.5 | 0.724 | 0.00763 | -0.063 | 94.773
4 | 0.783 | 0.00791 | -0.063 | 99.096
4.5 | 0.842 | 0.00813 | -0.063 | 103.596
5 | 0.9 | 0.00848 | -0.064 | 106.059
5.5 | 0.956 | 0.00885 | -0.064 | 107.958
6 | 1.009 | 0.00923 | -0.065 | 109.382
6.5 | 1.059 | 0.00956 | -0.065 | 110.763
7 | 1.106 | 0.01043 | -0.065 | 106.025
7.5 | 1.146 | 0.01019 | -0.066 | 112.488
8 | 1.181 | 0.01082 | -0.066 | 109.183
8.5 | 1.205 | 0.01053 | -0.066 | 114.378
9 | 1.219 | 0.01374 | -0.066 | 88.669
9.5 | 1.221 | 0.01467 | -0.067 | 83.213
10 | 1.21 | 0.01573 | -0.067 | 76.938
10.5 | 1.184 | 0.01708 | -0.067 | 69.283
11 | 1.142 | 0.01883 | -0.066 | 60.648
11.5 | 1.083 | 0.02175 | -0.066 | 49.81
12 | 1.005 | 0.02715 | -0.064 | 37.027
12.5 | 0.885 | 0.04672 | -0.058 | 18.944
13 | 0.78 | 0.06836 | -0.052 | 11.405
13.5 | 0.688 | 0.0854 | -0.047 | 8.055
14 | 0.604 | 0.09519 | -0.044 | 6.346
14.5 | 0.517 | 0.10515 | -0.042 | 4.919

## 70. Re 4M Mach 0.25 (2)
BIGFOIL.COM POLAR EXPORT
HN-951
HN-951 |  |  |  | Cl Max: | 1.5608 | at alpha= | 14 | deg
XFOIL ncrit=9 |  |  |  | L/D Max: | 123.821 | at alpha= | 6 | deg
Re: | 4000000 |  |  | Cd Min: | 0.14773 | at alpha= | 19 | deg
Mach: | 0.25 |  |  | Cl=0 at alpha= | -2.3904 | deg
|  |  |  | @ Cl=0.1, Cd= | 0.0050738
|  |  |  | @ Cl=0.4, Cd= | 0.004746
|  |  |  | @ Cl=0.6, Cd= | 0.0054526
alpha (deg) | Cl | Cd | Cm | Cl/Cd
-16.5 | -0.7201 | 0.1455 | -0.0079 | -4.9491
-16 | -0.7621 | 0.12778 | -0.017 | -5.9642
-15.5 | -0.8418 | 0.10466 | -0.0304 | -8.0432
-15 | -0.9261 | 0.08332 | -0.0436 | -11.115
-14.5 | -1.0709 | 0.05149 | -0.0652 | -20.7982
-14 | -1.1111 | 0.03657 | -0.0786 | -30.3828
-13.5 | -1.1434 | 0.0285 | -0.0815 | -40.1193
-13 | -1.1728 | 0.02481 | -0.0731 | -47.2713
-12.5 | -1.1735 | 0.02181 | -0.0657 | -53.8056
-12 | -1.1235 | 0.0184 | -0.0667 | -61.0598
-11.5 | -1.0644 | 0.01609 | -0.0676 | -66.1529
-11 | -1.0002 | 0.01434 | -0.0689 | -69.749
-10.5 | -0.9425 | 0.01279 | -0.0686 | -73.6904
-10 | -0.8793 | 0.01139 | -0.0693 | -77.1993
-9.5 | -0.8121 | 0.01045 | -0.0706 | -77.7129
-9 | -0.7527 | 0.00971 | -0.0702 | -77.518
-8.5 | -0.694 | 0.00895 | -0.0697 | -77.5419
-8 | -0.6371 | 0.00847 | -0.0687 | -75.2184
-7.5 | -0.5819 | 0.00796 | -0.0675 | -73.103
-7 | -0.5258 | 0.00756 | -0.0665 | -69.5503
-6.5 | -0.4694 | 0.00725 | -0.0656 | -64.7448
-6 | -0.4125 | 0.00692 | -0.0649 | -59.6098
-5.5 | -0.3555 | 0.00669 | -0.0643 | -53.139
-5 | -0.2984 | 0.00641 | -0.0637 | -46.5523
-4.5 | -0.2417 | 0.00612 | -0.0632 | -39.4935
-4 | -0.1846 | 0.0059 | -0.0627 | -31.2881
-3.5 | -0.1271 | 0.00573 | -0.0624 | -22.1815
-3 | -0.0698 | 0.00556 | -0.0621 | -12.554
-2.5 | -0.0125 | 0.00539 | -0.0618 | -2.3191
-2 | 0.0445 | 0.00519 | -0.0616 | 8.5742
-1.5 | 0.1018 | 0.00507 | -0.0614 | 20.0789
-1 | 0.1589 | 0.00493 | -0.0612 | 32.2312
-0.5 | 0.2157 | 0.00484 | -0.061 | 44.5661
0 | 0.2726 | 0.00473 | -0.0608 | 57.6321
0.5 | 0.329 | 0.00468 | -0.0606 | 70.2991
1 | 0.3854 | 0.00471 | -0.0602 | 81.8259
1.5 | 0.4422 | 0.00485 | -0.0599 | 91.1753
2 | 0.4986 | 0.00503 | -0.0596 | 99.1252
2.5 | 0.5549 | 0.00526 | -0.0592 | 105.4943
3 | 0.6111 | 0.0055 | -0.0587 | 111.1091
3.5 | 0.6668 | 0.00579 | -0.0582 | 115.1641
4 | 0.7226 | 0.00605 | -0.0575 | 119.438
4.5 | 0.777 | 0.00641 | -0.0567 | 121.2168
5 | 0.8304 | 0.00679 | -0.0556 | 122.2975
5.5 | 0.8819 | 0.00719 | -0.054 | 122.6565
6 | 0.9398 | 0.00759 | -0.0538 | 123.8208
6.5 | 0.9965 | 0.00811 | -0.0534 | 122.873
7 | 1.0481 | 0.00877 | -0.0519 | 119.5097
7.5 | 1.0993 | 0.00945 | -0.0503 | 116.328
8 | 1.1508 | 0.01009 | -0.0487 | 114.0535
8.5 | 1.2021 | 0.01072 | -0.047 | 112.1362
9 | 1.2525 | 0.01139 | -0.0451 | 109.9649
9.5 | 1.3014 | 0.01213 | -0.043 | 107.2877
10 | 1.3483 | 0.01295 | -0.0404 | 104.1158
10.5 | 1.3932 | 0.01384 | -0.0376 | 100.6647
11 | 1.4335 | 0.01491 | -0.034 | 96.1435
11.5 | 1.468 | 0.01596 | -0.0293 | 91.9799
12 | 1.4953 | 0.01708 | -0.0235 | 87.5468
12.5 | 1.5193 | 0.01847 | -0.0178 | 82.2577
13 | 1.5386 | 0.02024 | -0.012 | 76.0178
13.5 | 1.5522 | 0.02252 | -0.0065 | 68.9254
14 | 1.5608 | 0.02541 | -0.0015 | 61.4246
14.5 | 1.5561 | 0.02969 | 0.003 | 52.4116
15 | 1.5438 | 0.03537 | 0.0057 | 43.6472
15.5 | 1.526 | 0.04256 | 0.0062 | 35.8553
16 | 1.5039 | 0.05137 | 0.0043 | 29.2758
16.5 | 1.4694 | 0.06306 | -0.0004 | 23.3016
17 | 1.4371 | 0.0758 | -0.0068 | 18.9591
17.5 | 1.3847 | 0.09291 | -0.0165 | 14.9037
18 | 1.3338 | 0.11098 | -0.0273 | 12.0184
18.5 | 1.2801 | 0.13053 | -0.0395 | 9.8069
19 | 1.2422 | 0.14773 | -0.0504 | 8.4086

## 71. Re 4M Mach 0.50 (1)
BIGFOIL.COM POLAR EXPORT
HN-951
HN-951 |  |  |  | Cl Max: | 1.219 | at alpha= | 20 | deg
JavaFoil+Calcfoil stall+Eppler ext transition |  |  |  | L/D Max: | 114.812 | at alpha= | 6 | deg
Re: | 4000000 |  |  | Cd Min: | 0.00709 | at alpha= | -1.5 | deg
Mach: | 0.5 |  |  | Cl=0 at alpha= | -2.4203 | deg
|  |  |  | @ Cl=0.1, Cd= | 0.0071474
|  |  |  | @ Cl=0.4, Cd= | 0.00722
|  |  |  | @ Cl=0.6, Cd= | 0.0076716
alpha (deg) | Cl | Cd | Cm | Cl/Cd
-20 | -0.942 | 0.16324 | -0.028 | -5.772
-19.5 | -0.916 | 0.15743 | -0.028 | -5.821
-19 | -0.892 | 0.153 | -0.029 | -5.831
-18.5 | -0.864 | 0.14911 | -0.029 | -5.794
-18 | -0.837 | 0.14478 | -0.028 | -5.78
-17.5 | -0.81 | 0.1399 | -0.028 | -5.792
-17 | -0.784 | 0.13528 | -0.028 | -5.796
-16.5 | -0.759 | 0.1321 | -0.029 | -5.747
-16 | -0.731 | 0.12598 | -0.029 | -5.806
-15.5 | -0.704 | 0.12014 | -0.028 | -5.86
-15 | -0.678 | 0.11809 | -0.028 | -5.74
-14.5 | -0.651 | 0.11317 | -0.028 | -5.757
-14 | -0.625 | 0.10951 | -0.029 | -5.71
-13.5 | -0.597 | 0.10297 | -0.027 | -5.8
-13 | -0.571 | 0.10037 | -0.028 | -5.687
-12.5 | -0.544 | 0.09687 | -0.028 | -5.619
-12 | -0.517 | 0.09386 | -0.027 | -5.51
-11.5 | -0.491 | 0.08103 | -0.028 | -6.058
-11 | -0.465 | 0.0732 | -0.029 | -6.347
-10.5 | -0.437 | 0.07585 | -0.028 | -5.763
-10 | -0.41 | 0.06975 | -0.028 | -5.883
-9.5 | -0.385 | 0.06127 | -0.031 | -6.291
-9 | -0.365 | 0.05055 | -0.038 | -7.218
-8.5 | -0.329 | 0.0605 | -0.026 | -5.435
-8 | -0.305 | 0.05059 | -0.033 | -6.03
-7.5 | -0.276 | 0.05083 | -0.03 | -5.432
-7 | -0.448 | 0.01591 | -0.055 | -28.184
-6.5 | -0.484 | 0.00903 | -0.061 | -53.612
-6 | -0.45 | 0.00865 | -0.061 | -52.072
-5.5 | -0.401 | 0.00865 | -0.062 | -46.324
-5 | -0.342 | 0.00829 | -0.062 | -41.261
-4.5 | -0.279 | 0.00794 | -0.063 | -35.143
-4 | -0.214 | 0.00748 | -0.063 | -28.571
-3.5 | -0.147 | 0.00765 | -0.064 | -19.191
-3 | -0.079 | 0.00736 | -0.064 | -10.747
-2.5 | -0.011 | 0.0074 | -0.065 | -1.46
-2 | 0.058 | 0.00724 | -0.065 | 7.982
-1.5 | 0.126 | 0.00709 | -0.066 | 17.845
-1 | 0.195 | 0.00732 | -0.066 | 26.664
-0.5 | 0.264 | 0.00719 | -0.066 | 36.664
0 | 0.332 | 0.00722 | -0.067 | 46.059
0.5 | 0.401 | 0.00722 | -0.067 | 55.519
1 | 0.469 | 0.00733 | -0.068 | 64.021
1.5 | 0.537 | 0.00744 | -0.068 | 72.195
2 | 0.605 | 0.00769 | -0.069 | 78.714
2.5 | 0.673 | 0.00803 | -0.069 | 83.769
3 | 0.74 | 0.00844 | -0.07 | 87.726
3.5 | 0.807 | 0.00894 | -0.07 | 90.228
4 | 0.873 | 0.00945 | -0.071 | 92.425
4.5 | 0.937 | 0.01015 | -0.071 | 92.31
5 | 0.999 | 0.01097 | -0.071 | 91.082
5.5 | 1.056 | 0.00992 | -0.072 | 106.456
6 | 1.105 | 0.00962 | -0.072 | 114.812
6.5 | 1.141 | 0.01261 | -0.072 | 90.55
7 | 1.16 | 0.0138 | -0.073 | 84.049
7.5 | 1.143 | 0.01535 | -0.073 | 74.484
8 | 1.015 | 0.01768 | -0.073 | 57.397
8.5 | 0.708 | 0.02162 | -0.071 | 32.764
9 | 0.744 | 0.0214 | -0.072 | 34.766
9.5 | 0.651 | 0.06793 | -0.039 | 9.581
10 | 0.776 | 0.03001 | -0.069 | 25.868
10.5 | 0.705 | 0.07639 | -0.04 | 9.231
11 | 0.73 | 0.07678 | -0.039 | 9.514
11.5 | 0.756 | 0.08609 | -0.038 | 8.785
12 | 0.786 | 0.09445 | -0.041 | 8.317
12.5 | 0.81 | 0.09795 | -0.039 | 8.272
13 | 0.839 | 0.10212 | -0.041 | 8.213
13.5 | 0.868 | 0.10948 | -0.044 | 7.932
14 | 0.892 | 0.10953 | -0.042 | 8.147
14.5 | 0.921 | 0.11482 | -0.044 | 8.024
15 | 0.952 | 0.12111 | -0.047 | 7.862
15.5 | 0.974 | 0.124 | -0.045 | 7.859
16 | 1.002 | 0.12738 | -0.046 | 7.863
16.5 | 1.034 | 0.13187 | -0.049 | 7.839
17 | 1.057 | 0.13663 | -0.047 | 7.734
17.5 | 1.083 | 0.14188 | -0.048 | 7.636
18 | 1.111 | 0.14563 | -0.049 | 7.631
18.5 | 1.144 | 0.14865 | -0.052 | 7.697
19 | 1.172 | 0.15841 | -0.053 | 7.398
19.5 | 1.192 | 0.15772 | -0.051 | 7.557
20 | 1.219 | 0.16452 | -0.051 | 7.407

## 72. Re 4M Mach 0.50 (2)
BIGFOIL.COM POLAR EXPORT
HN-951
HN-951 |  |  |  | Cl Max: | 1.3467 | at alpha= | 9 | deg
XFOIL ncrit=9 |  |  |  | L/D Max: | 124.108 | at alpha= | 5 | deg
Re: | 4000000 |  |  | Cd Min: | 0.26146 | at alpha= | -20 | deg
Mach: | 0.5 |  |  | Cl=0 at alpha= | -2.3581 | deg
|  |  |  | @ Cl=0.1, Cd= | 0.0053772
|  |  |  | @ Cl=0.4, Cd= | 0.0049997
|  |  |  | @ Cl=0.6, Cd= | 0.0055513
alpha (deg) | Cl | Cd | Cm | Cl/Cd
-20 | -0.7334 | 0.26146 | 0.0412 | -2.805
-19.5 | -0.7127 | 0.25304 | 0.0365 | -2.8166
-19 | -0.693 | 0.24481 | 0.0319 | -2.8308
-18.5 | -0.6725 | 0.23645 | 0.0275 | -2.8442
-18 | -0.6537 | 0.22713 | 0.0229 | -2.8781
-17.5 | -0.634 | 0.21918 | 0.0188 | -2.8926
-17 | -0.617 | 0.20974 | 0.0144 | -2.9417
-16.5 | -0.5976 | 0.20223 | 0.0104 | -2.9551
-16 | -0.579 | 0.19436 | 0.0066 | -2.979
-15.5 | -0.563 | 0.18549 | 0.0026 | -3.0352
-15 | -0.5467 | 0.17717 | -0.0012 | -3.0857
-14.5 | -0.5351 | 0.16771 | -0.0051 | -3.1906
-14 | -0.5254 | 0.15795 | -0.0091 | -3.3264
-13.5 | -0.5184 | 0.14817 | -0.0131 | -3.4987
-13 | -0.5184 | 0.13715 | -0.0176 | -3.7798
-12.5 | -0.5132 | 0.1281 | -0.0214 | -4.0062
-12 | -0.5219 | 0.11659 | -0.0264 | -4.4764
-11.5 | -0.5308 | 0.10578 | -0.0313 | -5.018
-11 | -0.5488 | 0.09427 | -0.0371 | -5.8216
-10.5 | -0.5679 | 0.08345 | -0.0427 | -6.8053
-10 | -0.5929 | 0.07257 | -0.0485 | -8.17
-9.5 | -0.6171 | 0.06242 | -0.0538 | -9.8863
-9 | -0.6409 | 0.05071 | -0.0621 | -12.6385
-8.5 | -0.6458 | 0.03363 | -0.0855 | -19.2031
-8 | -0.6512 | 0.02189 | -0.0968 | -29.7487
-7.5 | -0.6442 | 0.01417 | -0.0938 | -45.4622
-7 | -0.6126 | 0.01013 | -0.0868 | -60.4738
-6 | -0.4855 | 0.00788 | -0.0793 | -61.6117
-5.5 | -0.4176 | 0.00743 | -0.077 | -56.2046
-5 | -0.3504 | 0.00701 | -0.075 | -49.9857
-4.5 | -0.2832 | 0.00667 | -0.0734 | -42.4588
-4 | -0.2168 | 0.00633 | -0.072 | -34.2496
-3.5 | -0.1504 | 0.00608 | -0.071 | -24.7368
-3 | -0.0842 | 0.00589 | -0.0701 | -14.2954
-2.5 | -0.0185 | 0.0057 | -0.0694 | -3.2456
-2 | 0.0467 | 0.0055 | -0.0687 | 8.4909
-1.5 | 0.1118 | 0.00535 | -0.0682 | 20.8972
-1 | 0.1767 | 0.00521 | -0.0678 | 33.9155
-0.5 | 0.2411 | 0.00513 | -0.0673 | 46.9981
0 | 0.3053 | 0.00502 | -0.0668 | 60.8167
0.5 | 0.3691 | 0.00499 | -0.0663 | 73.9679
1 | 0.4326 | 0.00501 | -0.0656 | 86.3473
1.5 | 0.497 | 0.00517 | -0.065 | 96.1315
2 | 0.5609 | 0.00538 | -0.0641 | 104.2565
2.5 | 0.6248 | 0.00566 | -0.0632 | 110.3887
3 | 0.6884 | 0.00597 | -0.0621 | 115.3099
3.5 | 0.7525 | 0.00629 | -0.0608 | 119.6343
4 | 0.8159 | 0.00665 | -0.0593 | 122.6917
4.5 | 0.8785 | 0.00709 | -0.0574 | 123.9069
5 | 0.9395 | 0.00757 | -0.0549 | 124.1083
5.5 | 0.9986 | 0.00809 | -0.0518 | 123.4363
6 | 1.0666 | 0.00862 | -0.0501 | 123.7355
6.5 | 1.125 | 0.00945 | -0.0464 | 119.0476
7 | 1.1823 | 0.01034 | -0.0422 | 114.3424
7.5 | 1.2397 | 0.01121 | -0.0376 | 110.5888
8 | 1.2931 | 0.01223 | -0.0319 | 105.7318
8.5 | 1.3303 | 0.01357 | -0.0233 | 98.0324
9 | 1.3467 | 0.01583 | -0.0123 | 85.0726
9.5 | 1.3394 | 0.0195 | -0.0011 | 68.6872
10 | 1.3137 | 0.02513 | 0.0076 | 52.2762
10.5 | 1.2813 | 0.03279 | 0.0115 | 39.0759
11 | 1.2476 | 0.04234 | 0.0106 | 29.4662
11.5 | 1.2109 | 0.05392 | 0.0058 | 22.4573
12 | 1.1759 | 0.06683 | -0.0014 | 17.5954
12.5 | 1.1441 | 0.08041 | -0.0097 | 14.2283
13 | 1.1136 | 0.09453 | -0.0184 | 11.7804
13.5 | 1.0861 | 0.10885 | -0.0274 | 9.978
14 | 1.0603 | 0.1235 | -0.0368 | 8.5854

## 73. Re 5M Mach 0.00 (1)
BIGFOIL.COM POLAR EXPORT
HN-951
HN-951 |  |  |  | Cl Max: | 1.256 | at alpha= | 10.5 | deg
JavaFoil+Calcfoil stall+Eppler ext transition |  |  |  | L/D Max: | 117.647 | at alpha= | 9.5 | deg
Re: | 5000000 |  |  | Cd Min: | 0.00663 | at alpha= | 0.5 | deg
Mach: | 0 |  |  | Cl=0 at alpha= | -2.4237 | deg
|  |  |  | @ Cl=0.1, Cd= | 0.0070317
|  |  |  | @ Cl=0.4, Cd= | 0.0068773
|  |  |  | @ Cl=0.6, Cd= | 0.0071086
alpha (deg) | Cl | Cd | Cm | Cl/Cd
-15.5 | -0.59 | 0.10825 | -0.025 | -5.45
-15 | -0.608 | 0.10162 | -0.026 | -5.985
-14.5 | -0.625 | 0.09546 | -0.026 | -6.544
-14 | -0.64 | 0.08923 | -0.027 | -7.167
-13.5 | -0.649 | 0.08235 | -0.029 | -7.876
-13 | -0.656 | 0.07469 | -0.03 | -8.786
-12.5 | -0.663 | 0.06585 | -0.033 | -10.071
-12 | -0.677 | 0.05126 | -0.036 | -13.205
-11.5 | -0.712 | 0.02815 | -0.042 | -25.279
-11 | -0.735 | 0.01634 | -0.046 | -45.01
-10.5 | -0.738 | 0.01246 | -0.048 | -59.203
-10 | -0.728 | 0.01085 | -0.049 | -67.098
-9.5 | -0.707 | 0.01006 | -0.05 | -70.286
-9 | -0.678 | 0.00874 | -0.05 | -77.538
-8.5 | -0.643 | 0.0087 | -0.051 | -73.878
-8 | -0.603 | 0.00887 | -0.051 | -68.047
-7.5 | -0.56 | 0.00844 | -0.052 | -66.364
-7 | -0.513 | 0.00807 | -0.052 | -63.594
-6.5 | -0.464 | 0.00786 | -0.053 | -59.024
-6 | -0.412 | 0.00761 | -0.053 | -54.059
-5.5 | -0.358 | 0.00747 | -0.053 | -47.866
-5 | -0.302 | 0.00753 | -0.054 | -40.073
-4.5 | -0.244 | 0.00755 | -0.054 | -32.346
-4 | -0.186 | 0.0074 | -0.055 | -25.17
-3.5 | -0.128 | 0.00717 | -0.055 | -17.795
-3 | -0.069 | 0.00697 | -0.056 | -9.855
-2.5 | -0.009 | 0.0068 | -0.056 | -1.378
-2 | 0.05 | 0.00714 | -0.056 | 7.01
-1.5 | 0.11 | 0.00701 | -0.057 | 15.633
-1 | 0.169 | 0.00684 | -0.057 | 24.73
-0.5 | 0.229 | 0.00669 | -0.058 | 34.157
0 | 0.288 | 0.00668 | -0.058 | 43.087
0.5 | 0.347 | 0.00663 | -0.058 | 52.387
1 | 0.407 | 0.00691 | -0.059 | 58.869
1.5 | 0.466 | 0.00692 | -0.059 | 67.351
2 | 0.525 | 0.00695 | -0.06 | 75.563
2.5 | 0.584 | 0.00707 | -0.06 | 82.546
3 | 0.642 | 0.00721 | -0.06 | 89.138
3.5 | 0.701 | 0.0074 | -0.061 | 94.73
4 | 0.759 | 0.00758 | -0.061 | 100.187
4.5 | 0.816 | 0.00781 | -0.061 | 104.52
5 | 0.873 | 0.00808 | -0.062 | 107.948
5.5 | 0.927 | 0.00838 | -0.062 | 110.729
6 | 0.98 | 0.00868 | -0.063 | 112.978
6.5 | 1.031 | 0.00893 | -0.063 | 115.43
7 | 1.078 | 0.00961 | -0.063 | 112.157
7.5 | 1.123 | 0.00998 | -0.064 | 112.488
8 | 1.164 | 0.01031 | -0.064 | 112.867
8.5 | 1.195 | 0.01038 | -0.064 | 115.104
9 | 1.22 | 0.01093 | -0.065 | 111.668
9.5 | 1.239 | 0.01054 | -0.065 | 117.647
10 | 1.252 | 0.01362 | -0.065 | 91.918
10.5 | 1.256 | 0.0144 | -0.065 | 87.23
11 | 1.253 | 0.0153 | -0.065 | 81.878
11.5 | 1.24 | 0.01639 | -0.065 | 75.626
12 | 1.219 | 0.01784 | -0.065 | 68.321
12.5 | 1.19 | 0.01961 | -0.065 | 60.693
13 | 1.154 | 0.02218 | -0.065 | 52.041
13.5 | 1.11 | 0.02603 | -0.064 | 42.653
14 | 1.055 | 0.03337 | -0.062 | 31.606
14.5 | 0.999 | 0.04246 | -0.06 | 23.523
15 | 0.938 | 0.05635 | -0.058 | 16.644
15.5 | 0.875 | 0.07549 | -0.054 | 11.597

## 74. Re 5M Mach 0.00 (2)
BIGFOIL.COM POLAR EXPORT
HN-951
HN-951 |  |  |  | Cl Max: | 1.7029 | at alpha= | 18 | deg
XFOIL ncrit=9 |  |  |  | L/D Max: | 127.058 | at alpha= | 6.5 | deg
Re: | 5000000 |  |  | Cd Min: | 0.18918 | at alpha= | -20 | deg
Mach: | 0 |  |  | Cl=0 at alpha= | -2.3947 | deg
|  |  |  | @ Cl=0.1, Cd= | 0.004948
|  |  |  | @ Cl=0.4, Cd= | 0.0047088
|  |  |  | @ Cl=0.6, Cd= | 0.0053606
alpha (deg) | Cl | Cd | Cm | Cl/Cd
-20 | -0.7799 | 0.18918 | 0.0185 | -4.1225
-19.5 | -0.8204 | 0.16857 | 0.0077 | -4.8668
-19 | -0.8974 | 0.14182 | -0.0069 | -6.3277
-18.5 | -1.3748 | 0.04789 | -0.065 | -28.7075
-18 | -1.4014 | 0.03738 | -0.0723 | -37.4906
-17.5 | -1.4054 | 0.03142 | -0.0751 | -44.7295
-17 | -1.4072 | 0.02683 | -0.0755 | -52.4488
-16.5 | -1.4028 | 0.02385 | -0.0732 | -58.8176
-16 | -1.3946 | 0.02222 | -0.068 | -62.7633
-15.5 | -1.372 | 0.0207 | -0.0643 | -66.2802
-15 | -1.3549 | 0.01868 | -0.0595 | -72.5321
-14.5 | -1.328 | 0.0173 | -0.0556 | -76.763
-14 | -1.2936 | 0.01619 | -0.0527 | -79.9012
-13.5 | -1.2387 | 0.01503 | -0.0539 | -82.4152
-13 | -1.1817 | 0.01402 | -0.0553 | -84.2867
-12.5 | -1.1233 | 0.01316 | -0.0568 | -85.3571
-12 | -1.0635 | 0.01237 | -0.0585 | -85.9741
-11.5 | -1.0019 | 0.01163 | -0.0605 | -86.1479
-11 | -0.9481 | 0.01072 | -0.0607 | -88.4422
-10.5 | -0.8887 | 0.01003 | -0.062 | -88.6042
-10 | -0.8276 | 0.00947 | -0.0636 | -87.3918
-9.5 | -0.7716 | 0.0089 | -0.064 | -86.6966
-9 | -0.7169 | 0.00838 | -0.064 | -85.5489
-8.5 | -0.6638 | 0.008 | -0.0635 | -82.975
-8 | -0.6119 | 0.00759 | -0.0628 | -80.6192
-7.5 | -0.5585 | 0.00731 | -0.0623 | -76.4022
-7 | -0.5051 | 0.00698 | -0.0618 | -72.3639
-6.5 | -0.451 | 0.00677 | -0.0615 | -66.6174
-6 | -0.3967 | 0.00649 | -0.0611 | -61.1248
-5.5 | -0.3421 | 0.0063 | -0.0608 | -54.3016
-5 | -0.2875 | 0.00605 | -0.0606 | -47.5207
-4.5 | -0.2326 | 0.00583 | -0.0603 | -39.8971
-4 | -0.1776 | 0.00565 | -0.0602 | -31.4336
-3.5 | -0.1223 | 0.00551 | -0.06 | -22.196
-3 | -0.067 | 0.00536 | -0.0599 | -12.5
-2.5 | -0.0116 | 0.00524 | -0.0598 | -2.2137
-2 | 0.0435 | 0.00506 | -0.0596 | 8.5968
-1.5 | 0.0989 | 0.00495 | -0.0595 | 19.9798
-1 | 0.1541 | 0.00485 | -0.0594 | 31.7732
-0.5 | 0.2094 | 0.00478 | -0.0594 | 43.8075
0 | 0.2641 | 0.00468 | -0.0592 | 56.4316
0.5 | 0.3189 | 0.00465 | -0.0591 | 68.5806
1 | 0.3732 | 0.00466 | -0.0588 | 80.0858
1.5 | 0.4281 | 0.00476 | -0.0586 | 89.937
2 | 0.4827 | 0.00491 | -0.0584 | 98.3096
2.5 | 0.537 | 0.00512 | -0.0581 | 104.8828
3 | 0.5916 | 0.00532 | -0.0579 | 111.203
3.5 | 0.6454 | 0.00558 | -0.0575 | 115.6631
4 | 0.6992 | 0.00583 | -0.0572 | 119.9314
4.5 | 0.7519 | 0.00616 | -0.0566 | 122.0617
5 | 0.804 | 0.00651 | -0.056 | 123.5023
5.5 | 0.8554 | 0.00684 | -0.0552 | 125.0585
6 | 0.9046 | 0.00718 | -0.0539 | 125.9889
6.5 | 0.9631 | 0.00758 | -0.0547 | 127.058
7 | 1.0137 | 0.00809 | -0.0539 | 125.3028
7.5 | 1.0633 | 0.00868 | -0.0529 | 122.5
8 | 1.1134 | 0.00919 | -0.052 | 121.1534
8.5 | 1.1633 | 0.00971 | -0.0511 | 119.8043
9 | 1.2125 | 0.01024 | -0.0501 | 118.4082
9.5 | 1.2607 | 0.01083 | -0.049 | 116.4081
10 | 1.3085 | 0.0114 | -0.0479 | 114.7807
10.5 | 1.3548 | 0.01204 | -0.0465 | 112.5249
11 | 1.3993 | 0.01277 | -0.0448 | 109.5771
11.5 | 1.4418 | 0.01356 | -0.0429 | 106.3274
12 | 1.4834 | 0.01433 | -0.0409 | 103.5171
12.5 | 1.5232 | 0.0151 | -0.0386 | 100.8742
13 | 1.5589 | 0.01596 | -0.0356 | 97.6754
13.5 | 1.5842 | 0.01689 | -0.0307 | 93.7951
14 | 1.6071 | 0.01799 | -0.0259 | 89.333
14.5 | 1.6229 | 0.01958 | -0.0205 | 82.8856
15 | 1.6442 | 0.02097 | -0.0164 | 78.4072
15.5 | 1.6619 | 0.02269 | -0.0124 | 73.2437
16 | 1.6763 | 0.0248 | -0.0087 | 67.5927
16.5 | 1.6882 | 0.02731 | -0.0055 | 61.8162
17 | 1.696 | 0.03042 | -0.0028 | 55.7528
17.5 | 1.7019 | 0.03404 | -0.0008 | 49.9971
18 | 1.7029 | 0.03854 | 0.0003 | 44.1853
18.5 | 1.6979 | 0.04417 | 0.0004 | 38.4401
19 | 1.6846 | 0.05143 | -0.0007 | 32.7552
19.5 | 1.666 | 0.06018 | -0.0035 | 27.6836
20 | 1.64 | 0.07087 | -0.0079 | 23.141

## 75. Re 5M Mach 0.10 (1)
BIGFOIL.COM POLAR EXPORT
HN-951
HN-951 |  |  |  | Cl Max: | 1.25 | at alpha= | 10.5 | deg
JavaFoil+Calcfoil stall+Eppler ext transition |  |  |  | L/D Max: | 120.679 | at alpha= | 9 | deg
Re: | 5000000 |  |  | Cd Min: | 0.00666 | at alpha= | 0.5 | deg
Mach: | 0.1 |  |  | Cl=0 at alpha= | -2.4237 | deg
|  |  |  | @ Cl=0.1, Cd= | 0.00704
|  |  |  | @ Cl=0.4, Cd= | 0.0066685
|  |  |  | @ Cl=0.6, Cd= | 0.0071286
alpha (deg) | Cl | Cd | Cm | Cl/Cd
-15.5 | -0.555 | 0.11052 | -0.025 | -5.022
-15 | -0.577 | 0.10365 | -0.025 | -5.563
-14.5 | -0.597 | 0.0973 | -0.026 | -6.133
-14 | -0.615 | 0.09115 | -0.027 | -6.745
-13.5 | -0.626 | 0.08486 | -0.028 | -7.38
-13 | -0.636 | 0.07807 | -0.029 | -8.143
-12.5 | -0.644 | 0.06975 | -0.031 | -9.238
-12 | -0.656 | 0.05783 | -0.035 | -11.337
-11.5 | -0.676 | 0.04052 | -0.039 | -16.675
-11 | -0.717 | 0.0191 | -0.045 | -37.542
-10.5 | -0.729 | 0.01297 | -0.048 | -56.21
-10 | -0.722 | 0.01117 | -0.049 | -64.628
-9.5 | -0.704 | 0.0102 | -0.05 | -69.055
-9 | -0.677 | 0.00883 | -0.051 | -76.625
-8.5 | -0.643 | 0.00879 | -0.051 | -73.176
-8 | -0.604 | 0.00839 | -0.052 | -71.982
-7.5 | -0.561 | 0.00853 | -0.052 | -65.785
-7 | -0.515 | 0.00816 | -0.052 | -63.136
-6.5 | -0.465 | 0.00787 | -0.053 | -59.127
-6 | -0.413 | 0.00767 | -0.053 | -53.892
-5.5 | -0.359 | 0.00746 | -0.054 | -48.13
-5 | -0.303 | 0.00757 | -0.054 | -40.044
-4.5 | -0.246 | 0.00761 | -0.055 | -32.283
-4 | -0.187 | 0.00741 | -0.055 | -25.264
-3.5 | -0.128 | 0.00717 | -0.055 | -17.906
-3 | -0.069 | 0.007 | -0.056 | -9.854
-2.5 | -0.009 | 0.00683 | -0.056 | -1.379
-2 | 0.05 | 0.00714 | -0.057 | 7.046
-1.5 | 0.11 | 0.00702 | -0.057 | 15.698
-1 | 0.17 | 0.00686 | -0.057 | 24.763
-0.5 | 0.23 | 0.00671 | -0.058 | 34.262
0 | 0.289 | 0.0067 | -0.058 | 43.223
0.5 | 0.349 | 0.00666 | -0.059 | 52.393
1 | 0.409 | 0.00667 | -0.059 | 61.271
1.5 | 0.468 | 0.00693 | -0.059 | 67.507
2 | 0.528 | 0.00697 | -0.06 | 75.71
2.5 | 0.587 | 0.0071 | -0.06 | 82.676
3 | 0.646 | 0.00723 | -0.061 | 89.27
3.5 | 0.704 | 0.00743 | -0.061 | 94.794
4 | 0.763 | 0.0076 | -0.061 | 100.299
4.5 | 0.82 | 0.00785 | -0.062 | 104.482
5 | 0.877 | 0.00812 | -0.062 | 107.935
5.5 | 0.932 | 0.00838 | -0.063 | 111.186
6 | 0.985 | 0.00873 | -0.063 | 112.848
6.5 | 1.035 | 0.00898 | -0.063 | 115.228
7 | 1.083 | 0.00968 | -0.064 | 111.833
7.5 | 1.127 | 0.01006 | -0.064 | 112.054
8 | 1.167 | 0.0104 | -0.064 | 112.231
8.5 | 1.197 | 0.01049 | -0.065 | 114.144
9 | 1.221 | 0.01012 | -0.065 | 120.679
9.5 | 1.239 | 0.01308 | -0.065 | 94.668
10 | 1.248 | 0.0138 | -0.065 | 90.438
10.5 | 1.25 | 0.01465 | -0.066 | 85.293
11 | 1.242 | 0.01561 | -0.066 | 79.554
11.5 | 1.224 | 0.01681 | -0.066 | 72.82
12 | 1.198 | 0.01832 | -0.065 | 65.398
12.5 | 1.164 | 0.02052 | -0.065 | 56.71
13 | 1.12 | 0.02367 | -0.064 | 47.336
13.5 | 1.068 | 0.02878 | -0.063 | 37.103
14 | 1.006 | 0.03757 | -0.061 | 26.773
14.5 | 0.94 | 0.05067 | -0.059 | 18.547
15 | 0.874 | 0.06777 | -0.055 | 12.895
15.5 | 0.813 | 0.08678 | -0.051 | 9.365

## 76. Re 5M Mach 0.10 (2)
BIGFOIL.COM POLAR EXPORT
HN-951
HN-951 |  |  |  | Cl Max: | 1.6832 | at alpha= | 17.5 | deg
XFOIL ncrit=9 |  |  |  | L/D Max: | 126.767 | at alpha= | 6.5 | deg
Re: | 5000000 |  |  | Cd Min: | 0.1805 | at alpha= | -19.5 | deg
Mach: | 0.1 |  |  | Cl=0 at alpha= | -2.3935 | deg
|  |  |  | @ Cl=0.1, Cd= | 0.0049489
|  |  |  | @ Cl=0.4, Cd= | 0.0047263
|  |  |  | @ Cl=0.6, Cd= | 0.0053659
alpha (deg) | Cl | Cd | Cm | Cl/Cd
-19.5 | -0.7811 | 0.1805 | 0.0133 | -4.3274
-19 | -0.8054 | 0.16476 | 0.0049 | -4.8883
-18.5 | -0.8504 | 0.14546 | -0.0054 | -5.8463
-18 | -1.2754 | 0.06029 | -0.057 | -21.1544
-17.5 | -1.3468 | 0.04115 | -0.0714 | -32.729
-17 | -1.3706 | 0.03217 | -0.0768 | -42.6049
-16.5 | -1.3764 | 0.02705 | -0.0775 | -50.8835
-16 | -1.3705 | 0.02417 | -0.075 | -56.7025
-15.5 | -1.367 | 0.02219 | -0.0691 | -61.6043
-15 | -1.3427 | 0.02076 | -0.0652 | -64.6773
-14.5 | -1.3265 | 0.01868 | -0.06 | -71.0118
-14 | -1.3006 | 0.01716 | -0.0556 | -75.7925
-13.5 | -1.2495 | 0.01579 | -0.0559 | -79.1324
-13 | -1.1924 | 0.0146 | -0.0571 | -81.6712
-12.5 | -1.1337 | 0.0136 | -0.0585 | -83.3603
-12 | -1.0735 | 0.01269 | -0.06 | -84.5942
-11.5 | -1.011 | 0.01194 | -0.0618 | -84.6734
-11 | -0.956 | 0.01103 | -0.062 | -86.6727
-10.5 | -0.8964 | 0.01023 | -0.0632 | -87.6246
-10 | -0.8345 | 0.0096 | -0.0647 | -86.9271
-9.5 | -0.7773 | 0.00909 | -0.065 | -85.5116
-9 | -0.7224 | 0.00847 | -0.0649 | -85.2893
-8.5 | -0.669 | 0.00806 | -0.0643 | -83.0025
-8 | -0.6164 | 0.00766 | -0.0635 | -80.47
-7.5 | -0.5627 | 0.00735 | -0.063 | -76.5578
-7 | -0.5088 | 0.00702 | -0.0624 | -72.4786
-6.5 | -0.4542 | 0.0068 | -0.062 | -66.7941
-6 | -0.3995 | 0.00652 | -0.0616 | -61.273
-5.5 | -0.3444 | 0.00633 | -0.0613 | -54.4076
-5 | -0.2894 | 0.00608 | -0.061 | -47.5987
-4.5 | -0.2342 | 0.00585 | -0.0607 | -40.0342
-4 | -0.1788 | 0.00567 | -0.0605 | -31.5344
-3.5 | -0.1232 | 0.00552 | -0.0603 | -22.3188
-3 | -0.0675 | 0.00537 | -0.0602 | -12.5698
-2.5 | -0.0118 | 0.00525 | -0.0601 | -2.2476
-2 | 0.0436 | 0.00507 | -0.0599 | 8.5996
-1.5 | 0.0993 | 0.00495 | -0.0598 | 20.0606
-1 | 0.1548 | 0.00486 | -0.0597 | 31.8519
-0.5 | 0.2105 | 0.00479 | -0.0596 | 43.9457
0 | 0.2655 | 0.00469 | -0.0595 | 56.6098
0.5 | 0.3206 | 0.00466 | -0.0593 | 68.7983
1 | 0.3752 | 0.00467 | -0.0591 | 80.3426
2 | 0.4853 | 0.00492 | -0.0586 | 98.6382
2.5 | 0.54 | 0.00513 | -0.0583 | 105.2632
3 | 0.5948 | 0.00534 | -0.0581 | 111.3858
3.5 | 0.649 | 0.00561 | -0.0577 | 115.6863
4 | 0.7031 | 0.00585 | -0.0573 | 120.188
4.5 | 0.7561 | 0.00619 | -0.0567 | 122.1486
5 | 0.8087 | 0.00653 | -0.0561 | 123.8438
5.5 | 0.8604 | 0.00687 | -0.0552 | 125.2402
6 | 0.9099 | 0.00722 | -0.0538 | 126.0249
6.5 | 0.9685 | 0.00764 | -0.0546 | 126.767
7 | 1.0194 | 0.00816 | -0.0537 | 124.9265
7.5 | 1.0695 | 0.00874 | -0.0526 | 122.3684
8 | 1.1199 | 0.00928 | -0.0517 | 120.6789
8.5 | 1.1701 | 0.0098 | -0.0507 | 119.398
9 | 1.2198 | 0.01034 | -0.0496 | 117.9691
9.5 | 1.2684 | 0.01093 | -0.0484 | 116.0476
10 | 1.3159 | 0.01157 | -0.047 | 113.7338
10.5 | 1.3621 | 0.01225 | -0.0454 | 111.1918
11 | 1.407 | 0.01297 | -0.0436 | 108.4811
11.5 | 1.4488 | 0.01384 | -0.0414 | 104.6821
12 | 1.491 | 0.01457 | -0.0392 | 102.3336
12.5 | 1.5299 | 0.01541 | -0.0365 | 99.2797
13 | 1.5605 | 0.01633 | -0.0324 | 95.5603
13.5 | 1.5836 | 0.01741 | -0.0271 | 90.9592
14 | 1.6041 | 0.01874 | -0.0219 | 85.5977
14.5 | 1.6223 | 0.0203 | -0.017 | 79.9163
15 | 1.6417 | 0.02192 | -0.0128 | 74.8951
15.5 | 1.6571 | 0.02395 | -0.0087 | 69.19
16 | 1.6691 | 0.02642 | -0.0051 | 63.1756
16.5 | 1.6774 | 0.02948 | -0.0021 | 56.8996
17 | 1.6812 | 0.03328 | 0.0003 | 50.5168
17.5 | 1.6832 | 0.03768 | 0.0016 | 44.6709
18 | 1.6802 | 0.04309 | 0.0019 | 38.9928
18.5 | 1.669 | 0.0501 | 0.0009 | 33.3134
19 | 1.6458 | 0.05946 | -0.0019 | 27.6791
19.5 | 1.6164 | 0.07071 | -0.0067 | 22.8596
20 | 1.5791 | 0.08424 | -0.0135 | 18.7453

## 77. Re 5M Mach 0.25 (1)
BIGFOIL.COM POLAR EXPORT
HN-951
HN-951 |  |  |  | Cl Max: | 1.222 | at alpha= | 9.5 | deg
JavaFoil+Calcfoil stall+Eppler ext transition |  |  |  | L/D Max: | 118.646 | at alpha= | 8.5 | deg
Re: | 5000000 |  |  | Cd Min: | 0.00677 | at alpha= | -2 | deg
Mach: | 0.25 |  |  | Cl=0 at alpha= | -2.4194 | deg
|  |  |  | @ Cl=0.1, Cd= | 0.0070297
|  |  |  | @ Cl=0.4, Cd= | 0.0067767
|  |  |  | @ Cl=0.6, Cd= | 0.10027
alpha (deg) | Cl | Cd | Cm | Cl/Cd
-14.5 | -0.345 | 0.10822 | -0.024 | -3.191
-14 | -0.399 | 0.10186 | -0.024 | -3.917
-13.5 | -0.441 | 0.0956 | -0.025 | -4.609
-13 | -0.477 | 0.08869 | -0.026 | -5.382
-12.5 | -0.509 | 0.0823 | -0.027 | -6.183
-12 | -0.535 | 0.07616 | -0.028 | -7.024
-11.5 | -0.556 | 0.06926 | -0.03 | -8.024
-11 | -0.572 | 0.06127 | -0.033 | -9.34
-10.5 | -0.596 | 0.04514 | -0.039 | -13.198
-10 | -0.651 | 0.01838 | -0.047 | -35.399
-9.5 | -0.67 | 0.01181 | -0.05 | -56.763
-9 | -0.663 | 0.01032 | -0.052 | -64.216
-8.5 | -0.639 | 0.00888 | -0.052 | -71.948
-8 | -0.606 | 0.0088 | -0.053 | -68.876
-7.5 | -0.567 | 0.00889 | -0.053 | -63.823
-7 | -0.523 | 0.00844 | -0.054 | -61.98
-6.5 | -0.474 | 0.0081 | -0.054 | -58.57
-6 | -0.422 | 0.00779 | -0.055 | -54.254
-5.5 | -0.368 | 0.00763 | -0.055 | -48.226
-5 | -0.311 | 0.00743 | -0.056 | -41.807
-4.5 | -0.252 | 0.00801 | -0.056 | -31.457
-4 | -0.192 | 0.00751 | -0.056 | -25.604
-3.5 | -0.132 | 0.0073 | -0.057 | -18.057
-3 | -0.071 | 0.00712 | -0.057 | -9.951
-2.5 | -0.01 | 0.00689 | -0.058 | -1.404
-2 | 0.052 | 0.00677 | -0.058 | 7.642
-1.5 | 0.113 | 0.0071 | -0.059 | 15.94
-1 | 0.175 | 0.00694 | -0.059 | 25.175
-0.5 | 0.236 | 0.00682 | -0.059 | 34.618
0 | 0.297 | 0.0068 | -0.06 | 43.737
0.5 | 0.359 | 0.00677 | -0.06 | 52.988
1 | 0.42 | 0.00678 | -0.061 | 61.912
1.5 | 0.481 | 0.00687 | -0.061 | 70.001
2 | 0.542 | 0.00708 | -0.061 | 76.503
2.5 | 0.603 | 0.00723 | -0.062 | 83.39
3 | 0.663 | 0.00737 | -0.062 | 89.956
3.5 | 0.724 | 0.0076 | -0.063 | 95.146
4 | 0.783 | 0.00777 | -0.063 | 100.761
4.5 | 0.842 | 0.00805 | -0.063 | 104.595
5 | 0.9 | 0.00835 | -0.064 | 107.745
5.5 | 0.956 | 0.00869 | -0.064 | 110.026
6 | 1.009 | 0.00903 | -0.065 | 111.781
6.5 | 1.059 | 0.00934 | -0.065 | 113.41
7 | 1.106 | 0.01009 | -0.065 | 109.599
7.5 | 1.148 | 0.01054 | -0.066 | 108.931
8 | 1.182 | 0.01043 | -0.066 | 113.306
8.5 | 1.205 | 0.01016 | -0.066 | 118.646
9 | 1.22 | 0.01327 | -0.067 | 91.924
9.5 | 1.222 | 0.01413 | -0.067 | 86.519
10 | 1.212 | 0.0151 | -0.067 | 80.265
10.5 | 1.187 | 0.01635 | -0.067 | 72.57
11 | 1.146 | 0.018 | -0.067 | 63.684
11.5 | 1.089 | 0.02047 | -0.066 | 53.203
12 | 1.014 | 0.02467 | -0.065 | 41.102
12.5 | 0.906 | 0.03794 | -0.061 | 23.891
13 | 0.798 | 0.05708 | -0.056 | 13.979
13.5 | 0.697 | 0.07755 | -0.05 | 8.986
14 | 0.609 | 0.08934 | -0.047 | 6.817
14.5 | 0.52 | 0.10027 | -0.044 | 5.188

## 78. Re 5M Mach 0.25 (2)
BIGFOIL.COM POLAR EXPORT
HN-951
HN-951 |  |  |  | Cl Max: | 1.5836 | at alpha= | 14.5 | deg
XFOIL ncrit=9 |  |  |  | L/D Max: | 127.001 | at alpha= | 6.5 | deg
Re: | 5000000 |  |  | Cd Min: | 0.18895 | at alpha= | -18 | deg
Mach: | 0.25 |  |  | Cl=0 at alpha= | -2.3874 | deg
|  |  |  | @ Cl=0.1, Cd= | 0.005014
|  |  |  | @ Cl=0.4, Cd= | 0.0047543
|  |  |  | @ Cl=0.6, Cd= | 0.0053867
alpha (deg) | Cl | Cd | Cm | Cl/Cd
-18 | -0.6732 | 0.18895 | 0.0137 | -3.5628
-17.5 | -0.7088 | 0.16766 | 0.0036 | -4.2276
-17 | -0.7328 | 0.15219 | -0.0043 | -4.815
-16.5 | -0.7706 | 0.13495 | -0.0134 | -5.7103
-16 | -0.8433 | 0.11261 | -0.0262 | -7.4887
-15.5 | -0.9598 | 0.08576 | -0.0432 | -11.1917
-15 | -1.0601 | 0.06264 | -0.0576 | -16.9237
-14.5 | -1.1169 | 0.04344 | -0.0731 | -25.7113
-14 | -1.1618 | 0.03121 | -0.0826 | -37.2252
-13.5 | -1.1736 | 0.02668 | -0.0806 | -43.988
-13 | -1.2076 | 0.02283 | -0.0701 | -52.8953
-12.5 | -1.1791 | 0.01867 | -0.0685 | -63.1548
-12 | -1.1233 | 0.01612 | -0.0691 | -69.6836
-11.5 | -1.0604 | 0.01437 | -0.07 | -73.7926
-11 | -1.0001 | 0.01298 | -0.07 | -77.0493
-10.5 | -0.9382 | 0.0118 | -0.0701 | -79.5085
-10 | -0.8733 | 0.01064 | -0.071 | -82.0771
-9.5 | -0.8119 | 0.00978 | -0.071 | -83.0164
-9 | -0.7526 | 0.00913 | -0.0704 | -82.4315
-8.5 | -0.6971 | 0.00852 | -0.0692 | -81.8192
-8 | -0.6419 | 0.00806 | -0.0679 | -79.6402
-7.5 | -0.5858 | 0.00762 | -0.0668 | -76.8766
-7 | -0.5291 | 0.00731 | -0.0659 | -72.3803
-6.5 | -0.4724 | 0.00695 | -0.0651 | -67.9712
-6 | -0.4152 | 0.00669 | -0.0644 | -62.0628
-5.5 | -0.3578 | 0.00645 | -0.0639 | -55.4729
-5 | -0.3005 | 0.00621 | -0.0633 | -48.3897
-4.5 | -0.2434 | 0.00595 | -0.0629 | -40.9076
-4 | -0.1857 | 0.00576 | -0.0625 | -32.2396
-3.5 | -0.1281 | 0.00558 | -0.0622 | -22.957
-3 | -0.0705 | 0.00543 | -0.062 | -12.9834
-2.5 | -0.0129 | 0.00529 | -0.0618 | -2.4386
-2 | 0.0444 | 0.00513 | -0.0616 | 8.655
-1.5 | 0.1019 | 0.00501 | -0.0614 | 20.3393
-1 | 0.1591 | 0.00492 | -0.0613 | 32.3374
-0.5 | 0.2163 | 0.00485 | -0.0611 | 44.5979
0 | 0.2731 | 0.00475 | -0.0609 | 57.4947
0.5 | 0.3298 | 0.00473 | -0.0607 | 69.7252
1 | 0.3862 | 0.00473 | -0.0604 | 81.649
1.5 | 0.443 | 0.00483 | -0.0601 | 91.7184
2 | 0.4996 | 0.00499 | -0.0598 | 100.1202
2.5 | 0.5562 | 0.0052 | -0.0595 | 106.9615
3 | 0.6125 | 0.00544 | -0.059 | 112.5919
3.5 | 0.6688 | 0.00569 | -0.0586 | 117.5395
4 | 0.7247 | 0.00596 | -0.058 | 121.594
4.5 | 0.7796 | 0.00631 | -0.0573 | 123.5499
5 | 0.834 | 0.00669 | -0.0564 | 124.6637
5.5 | 0.8874 | 0.00705 | -0.0552 | 125.8723
6 | 0.9391 | 0.00741 | -0.0536 | 126.7341
6.5 | 0.9995 | 0.00787 | -0.0539 | 127.0013
7 | 1.0516 | 0.00848 | -0.0525 | 124.0094
7.5 | 1.1034 | 0.00912 | -0.051 | 120.9868
8 | 1.1561 | 0.00969 | -0.0496 | 119.3086
8.5 | 1.208 | 0.01028 | -0.048 | 117.5097
9 | 1.2591 | 0.01092 | -0.0462 | 115.3022
9.5 | 1.3087 | 0.01163 | -0.0441 | 112.5279
10 | 1.3565 | 0.01242 | -0.0417 | 109.219
10.5 | 1.4021 | 0.0133 | -0.0389 | 105.4211
11 | 1.4457 | 0.01421 | -0.0358 | 101.7382
11.5 | 1.486 | 0.01518 | -0.0321 | 97.892
12 | 1.5144 | 0.01624 | -0.0263 | 93.2512
12.5 | 1.539 | 0.01751 | -0.0203 | 87.8926
13 | 1.5571 | 0.01924 | -0.014 | 80.9304
13.5 | 1.5654 | 0.02169 | -0.0075 | 72.1715
14 | 1.5787 | 0.02415 | -0.0025 | 65.3706
14.5 | 1.5836 | 0.02752 | 0.0019 | 57.5436
15 | 1.5831 | 0.03183 | 0.0053 | 49.7361
15.5 | 1.5739 | 0.03759 | 0.0071 | 41.8702
16 | 1.5615 | 0.04454 | 0.0071 | 35.0584
16.5 | 1.5346 | 0.0542 | 0.0045 | 28.3137
17 | 1.499 | 0.06634 | -0.0008 | 22.5957
17.5 | 1.4651 | 0.07949 | -0.0076 | 18.4312
18 | 1.4238 | 0.0948 | -0.0163 | 15.019
18.5 | 1.366 | 0.11402 | -0.028 | 11.9804
19 | 1.2996 | 0.13597 | -0.0421 | 9.558
19.5 | 1.2452 | 0.15659 | -0.0557 | 7.952

## 79. Re 5M Mach 0.50 (1)
BIGFOIL.COM POLAR EXPORT
HN-951
HN-951 |  |  |  | Cl Max: | 1.221 | at alpha= | 20 | deg
JavaFoil+Calcfoil stall+Eppler ext transition |  |  |  | L/D Max: | 118.088 | at alpha= | 6 | deg
Re: | 5000000 |  |  | Cd Min: | 0.00708 | at alpha= | -1.5 | deg
Mach: | 0.5 |  |  | Cl=0 at alpha= | -2.4203 | deg
|  |  |  | @ Cl=0.1, Cd= | 0.0071335
|  |  |  | @ Cl=0.4, Cd= | 0.0072694
|  |  |  | @ Cl=0.6, Cd= | 0.0076453
alpha (deg) | Cl | Cd | Cm | Cl/Cd
-20 | -0.943 | 0.15797 | -0.029 | -5.968
-19.5 | -0.917 | 0.15429 | -0.029 | -5.942
-19 | -0.893 | 0.15007 | -0.03 | -5.95
-18.5 | -0.865 | 0.14443 | -0.029 | -5.991
-18 | -0.837 | 0.1404 | -0.028 | -5.962
-17.5 | -0.811 | 0.1361 | -0.028 | -5.957
-17 | -0.785 | 0.13036 | -0.029 | -6.018
-16.5 | -0.759 | 0.12863 | -0.029 | -5.904
-16 | -0.732 | 0.12256 | -0.029 | -5.975
-15.5 | -0.704 | 0.11831 | -0.028 | -5.953
-15 | -0.678 | 0.11419 | -0.028 | -5.937
-14.5 | -0.652 | 0.10954 | -0.029 | -5.949
-14 | -0.625 | 0.1071 | -0.029 | -5.84
-13.5 | -0.598 | 0.10102 | -0.028 | -5.917
-13 | -0.571 | 0.0915 | -0.028 | -6.245
-12.5 | -0.545 | 0.08421 | -0.029 | -6.473
-12 | -0.518 | 0.09001 | -0.028 | -5.75
-11.5 | -0.492 | 0.07882 | -0.029 | -6.24
-11 | -0.467 | 0.07071 | -0.031 | -6.601
-10.5 | -0.438 | 0.07436 | -0.029 | -5.884
-10 | -0.411 | 0.06803 | -0.029 | -6.041
-9.5 | -0.387 | 0.05877 | -0.034 | -6.59
-9 | -0.374 | 0.04211 | -0.043 | -8.881
-8.5 | -0.329 | 0.05876 | -0.027 | -5.601
-8 | -0.308 | 0.04765 | -0.037 | -6.457
-7.5 | -0.277 | 0.04978 | -0.031 | -5.557
-7 | -0.465 | 0.0119 | -0.058 | -39.109
-6.5 | -0.485 | 0.00875 | -0.061 | -55.374
-6 | -0.451 | 0.00842 | -0.061 | -53.539
-5.5 | -0.401 | 0.00839 | -0.062 | -47.745
-5 | -0.342 | 0.00804 | -0.062 | -42.552
-4.5 | -0.279 | 0.00773 | -0.063 | -36.112
-4 | -0.214 | 0.00729 | -0.063 | -29.309
-3.5 | -0.147 | 0.00751 | -0.064 | -19.549
-3 | -0.079 | 0.00757 | -0.064 | -10.437
-2.5 | -0.011 | 0.00739 | -0.065 | -1.462
-2 | 0.058 | 0.00722 | -0.065 | 7.999
-1.5 | 0.126 | 0.00708 | -0.066 | 17.862
-1 | 0.195 | 0.00735 | -0.066 | 26.547
-0.5 | 0.264 | 0.00732 | -0.066 | 36.059
0 | 0.332 | 0.00723 | -0.067 | 45.951
0.5 | 0.401 | 0.00727 | -0.067 | 55.104
1 | 0.469 | 0.00731 | -0.068 | 64.193
1.5 | 0.537 | 0.00746 | -0.068 | 72.028
2 | 0.605 | 0.00766 | -0.069 | 79.029
2.5 | 0.673 | 0.00794 | -0.069 | 84.796
3 | 0.74 | 0.00835 | -0.07 | 88.662
3.5 | 0.807 | 0.00875 | -0.07 | 92.269
4 | 0.873 | 0.00931 | -0.071 | 93.792
4.5 | 0.937 | 0.00992 | -0.071 | 94.504
5 | 0.999 | 0.0107 | -0.071 | 93.352
5.5 | 1.057 | 0.01152 | -0.072 | 91.739
6 | 1.105 | 0.00936 | -0.072 | 118.088
6.5 | 1.142 | 0.00968 | -0.072 | 117.966
7 | 1.161 | 0.0133 | -0.073 | 87.287
7.5 | 1.144 | 0.01476 | -0.073 | 77.512
8 | 1.017 | 0.01693 | -0.073 | 60.099
8.5 | 0.714 | 0.02011 | -0.072 | 35.501
9 | 0.748 | 0.0203 | -0.072 | 36.831
9.5 | 0.664 | 0.06117 | -0.049 | 10.85
10 | 0.791 | 0.0259 | -0.071 | 30.535
10.5 | 0.713 | 0.07147 | -0.047 | 9.976
11 | 0.752 | 0.06634 | -0.052 | 11.33
11.5 | 0.758 | 0.08373 | -0.04 | 9.058
12 | 0.788 | 0.0917 | -0.043 | 8.589
12.5 | 0.811 | 0.09539 | -0.04 | 8.499
13 | 0.84 | 0.09944 | -0.042 | 8.445
13.5 | 0.869 | 0.10672 | -0.045 | 8.146
14 | 0.893 | 0.10708 | -0.042 | 8.336
14.5 | 0.923 | 0.11083 | -0.045 | 8.325
15 | 0.954 | 0.11731 | -0.048 | 8.136
15.5 | 0.975 | 0.12049 | -0.045 | 8.09
16 | 1.003 | 0.12431 | -0.047 | 8.071
16.5 | 1.038 | 0.12642 | -0.051 | 8.21
17 | 1.057 | 0.13312 | -0.048 | 7.942
17.5 | 1.084 | 0.13653 | -0.048 | 7.94
18 | 1.114 | 0.14102 | -0.05 | 7.899
18.5 | 1.149 | 0.14173 | -0.054 | 8.109
19 | 1.174 | 0.15335 | -0.053 | 7.655
19.5 | 1.193 | 0.15301 | -0.051 | 7.794
20 | 1.221 | 0.15897 | -0.052 | 7.679

## 80. Re 5M Mach 0.50 (2)
BIGFOIL.COM POLAR EXPORT
HN-951
HN-951 |  |  |  | Cl Max: | 1.3633 | at alpha= | 9 | deg
XFOIL ncrit=9 |  |  |  | L/D Max: | 127.689 | at alpha= | 5 | deg
Re: | 5000000 |  |  | Cd Min: | 0.26222 | at alpha= | -20 | deg
Mach: | 0.5 |  |  | Cl=0 at alpha= | -2.3559 | deg
|  |  |  | @ Cl=0.1, Cd= | 0.0052839
|  |  |  | @ Cl=0.4, Cd= | 0.0049946
|  |  |  | @ Cl=0.6, Cd= | 0.0054514
alpha (deg) | Cl | Cd | Cm | Cl/Cd
-20 | -0.7356 | 0.26222 | 0.042 | -2.8053
-19.5 | -0.7148 | 0.25374 | 0.0373 | -2.8171
-19 | -0.6938 | 0.24534 | 0.0327 | -2.8279
-18.5 | -0.6743 | 0.2372 | 0.0282 | -2.8427
-18 | -0.6546 | 0.22852 | 0.0237 | -2.8645
-17.5 | -0.6354 | 0.21985 | 0.0194 | -2.8902
-17 | -0.6177 | 0.21074 | 0.0151 | -2.9311
-16.5 | -0.6003 | 0.20155 | 0.0109 | -2.9784
-16 | -0.5846 | 0.19238 | 0.0066 | -3.0388
-15.5 | -0.5693 | 0.18345 | 0.0025 | -3.1033
-15 | -0.5515 | 0.17594 | -0.0011 | -3.1346
-14.5 | -0.5412 | 0.16607 | -0.0052 | -3.2589
-14 | -0.5294 | 0.15714 | -0.0091 | -3.369
-13.5 | -0.525 | 0.14676 | -0.0133 | -3.5773
-13 | -0.5278 | 0.1352 | -0.0182 | -3.9038
-12.5 | -0.5325 | 0.12417 | -0.0231 | -4.2885
-12 | -0.5444 | 0.11248 | -0.0286 | -4.84
-11.5 | -0.5502 | 0.10252 | -0.0332 | -5.3668
-11 | -0.5646 | 0.09189 | -0.0386 | -6.1443
-10.5 | -0.5826 | 0.08144 | -0.044 | -7.1537
-10 | -0.6049 | 0.07106 | -0.0495 | -8.5125
-9.5 | -0.6273 | 0.06124 | -0.0544 | -10.2433
-8.5 | -0.6514 | 0.03185 | -0.0886 | -20.4521
-8 | -0.6581 | 0.01905 | -0.1003 | -34.5459
-7.5 | -0.6579 | 0.01312 | -0.0926 | -50.1448
-7 | -0.6206 | 0.00949 | -0.0858 | -65.3952
-6.5 | -0.5578 | 0.00816 | -0.0816 | -68.3578
-6 | -0.4894 | 0.00757 | -0.0787 | -64.6499
-5.5 | -0.4209 | 0.00712 | -0.0765 | -59.1152
-5 | -0.3529 | 0.00674 | -0.0746 | -52.3591
-4.5 | -0.2851 | 0.00646 | -0.0731 | -44.1331
-4 | -0.2182 | 0.00618 | -0.0718 | -35.3074
-3.5 | -0.1516 | 0.00592 | -0.0708 | -25.6081
-3 | -0.0852 | 0.00572 | -0.07 | -14.8951
-2.5 | -0.0189 | 0.00557 | -0.0693 | -3.3932
-2 | 0.0467 | 0.00539 | -0.0688 | 8.6642
-1.5 | 0.112 | 0.00526 | -0.0683 | 21.2928
-1 | 0.1771 | 0.00515 | -0.0679 | 34.3883
-0.5 | 0.2419 | 0.0051 | -0.0674 | 47.4314
0 | 0.3062 | 0.00501 | -0.067 | 61.1178
0.5 | 0.3704 | 0.00499 | -0.0665 | 74.2285
1 | 0.4341 | 0.005 | -0.0659 | 86.82
1.5 | 0.4982 | 0.00512 | -0.0652 | 97.3047
2 | 0.5625 | 0.0053 | -0.0645 | 106.1321
2.5 | 0.6269 | 0.00556 | -0.0637 | 112.7518
3 | 0.6908 | 0.00586 | -0.0626 | 117.884
3.5 | 0.7553 | 0.00617 | -0.0614 | 122.4149
4 | 0.8196 | 0.0065 | -0.06 | 126.0923
5 | 0.9449 | 0.0074 | -0.0559 | 127.6892
5.5 | 1.0063 | 0.00789 | -0.0532 | 127.5412
6 | 1.0647 | 0.0084 | -0.0496 | 126.75
6.5 | 1.1307 | 0.00914 | -0.0473 | 123.709
7 | 1.19 | 0.00994 | -0.0433 | 119.7183
7.5 | 1.2488 | 0.01076 | -0.0389 | 116.0595
8 | 1.3047 | 0.01171 | -0.0335 | 111.4176
8.5 | 1.3475 | 0.01297 | -0.0255 | 103.8936
9 | 1.3633 | 0.01513 | -0.0139 | 90.1058
9.5 | 1.3543 | 0.0187 | -0.0019 | 72.4225
10 | 1.3275 | 0.02414 | 0.0075 | 54.9917
10.5 | 1.2948 | 0.03157 | 0.0121 | 41.0136
11 | 1.2606 | 0.0409 | 0.0117 | 30.8215
11.5 | 1.2242 | 0.05224 | 0.0073 | 23.4342
12 | 1.1882 | 0.06508 | 0.0002 | 18.2575
12.5 | 1.1536 | 0.07889 | -0.0082 | 14.6229
13 | 1.1219 | 0.09312 | -0.0171 | 12.0479
13.5 | 1.0926 | 0.10766 | -0.0263 | 10.1486
14 | 1.0681 | 0.12209 | -0.0356 | 8.7485

## 81. Re 6M Mach 0.00 (1)
BIGFOIL.COM POLAR EXPORT
HN-951
HN-951 |  |  |  | Cl Max: | 1.257 | at alpha= | 10.5 | deg
JavaFoil+Calcfoil stall+Eppler ext transition |  |  |  | L/D Max: | 121.125 | at alpha= | 9.5 | deg
Re: | 6000000 |  |  | Cd Min: | 0.00671 | at alpha= | 0 | deg
Mach: | 0 |  |  | Cl=0 at alpha= | -2.4237 | deg
|  |  |  | @ Cl=0.1, Cd= | 0.0070417
|  |  |  | @ Cl=0.4, Cd= | 0.0069585
|  |  |  | @ Cl=0.6, Cd= | 0.0071031
alpha (deg) | Cl | Cd | Cm | Cl/Cd
-16 | -0.571 | 0.11259 | -0.025 | -5.076
-15.5 | -0.591 | 0.10568 | -0.026 | -5.593
-15 | -0.609 | 0.09934 | -0.026 | -6.135
-14.5 | -0.626 | 0.09309 | -0.027 | -6.728
-14 | -0.641 | 0.0868 | -0.028 | -7.389
-13.5 | -0.651 | 0.07958 | -0.03 | -8.181
-13 | -0.66 | 0.07133 | -0.031 | -9.249
-12.5 | -0.669 | 0.0611 | -0.034 | -10.952
-12 | -0.691 | 0.04283 | -0.039 | -16.124
-11.5 | -0.729 | 0.0216 | -0.044 | -33.769
-11 | -0.743 | 0.01443 | -0.047 | -51.524
-10.5 | -0.743 | 0.01167 | -0.048 | -63.633
-10 | -0.731 | 0.01045 | -0.049 | -69.955
-9.5 | -0.708 | 0.00901 | -0.05 | -78.588
-9 | -0.678 | 0.00895 | -0.05 | -75.744
-8.5 | -0.643 | 0.00849 | -0.051 | -75.751
-8 | -0.603 | 0.00869 | -0.051 | -69.462
-7.5 | -0.56 | 0.00827 | -0.052 | -67.707
-7 | -0.513 | 0.00793 | -0.052 | -64.722
-6.5 | -0.464 | 0.00769 | -0.053 | -60.318
-6 | -0.412 | 0.0075 | -0.053 | -54.86
-5.5 | -0.358 | 0.00756 | -0.053 | -47.274
-5 | -0.302 | 0.0079 | -0.054 | -38.178
-4.5 | -0.244 | 0.00746 | -0.054 | -32.773
-4 | -0.186 | 0.00731 | -0.055 | -25.5
-3.5 | -0.128 | 0.00711 | -0.055 | -17.952
-3 | -0.069 | 0.00693 | -0.056 | -9.909
-2.5 | -0.009 | 0.00677 | -0.056 | -1.384
-2 | 0.05 | 0.0072 | -0.056 | 6.952
-1.5 | 0.11 | 0.00701 | -0.057 | 15.633
-1 | 0.169 | 0.00688 | -0.057 | 24.584
-0.5 | 0.229 | 0.00683 | -0.058 | 33.491
0 | 0.288 | 0.00671 | -0.058 | 42.928
0.5 | 0.347 | 0.00672 | -0.058 | 51.721
1 | 0.407 | 0.00699 | -0.059 | 58.197
1.5 | 0.466 | 0.00698 | -0.059 | 66.698
2 | 0.525 | 0.00702 | -0.06 | 74.806
2.5 | 0.584 | 0.00707 | -0.06 | 82.598
3 | 0.642 | 0.00719 | -0.06 | 89.416
3.5 | 0.701 | 0.00735 | -0.061 | 95.316
4 | 0.759 | 0.0075 | -0.061 | 101.253
4.5 | 0.816 | 0.00771 | -0.061 | 105.847
5 | 0.873 | 0.00798 | -0.062 | 109.377
5.5 | 0.927 | 0.00826 | -0.062 | 112.261
6 | 0.98 | 0.00853 | -0.063 | 114.872
6.5 | 1.031 | 0.00876 | -0.063 | 117.63
7 | 1.078 | 0.00937 | -0.063 | 115.06
7.5 | 1.123 | 0.00973 | -0.064 | 115.476
8 | 1.164 | 0.01003 | -0.064 | 116.023
8.5 | 1.197 | 0.01053 | -0.064 | 113.658
9 | 1.221 | 0.01061 | -0.065 | 115.117
9.5 | 1.24 | 0.01024 | -0.065 | 121.125
10 | 1.253 | 0.01321 | -0.065 | 94.792
10.5 | 1.257 | 0.01395 | -0.065 | 90.099
11 | 1.254 | 0.01481 | -0.065 | 84.684
11.5 | 1.243 | 0.01582 | -0.066 | 78.531
12 | 1.222 | 0.01719 | -0.065 | 71.057
12.5 | 1.194 | 0.01871 | -0.065 | 63.816
13 | 1.159 | 0.02097 | -0.065 | 55.28
13.5 | 1.117 | 0.02427 | -0.064 | 46.009
14 | 1.063 | 0.03039 | -0.063 | 34.987
14.5 | 1.009 | 0.03806 | -0.061 | 26.516
15 | 0.95 | 0.04972 | -0.059 | 19.111
15.5 | 0.887 | 0.06746 | -0.056 | 13.144

## 82. Re 6M Mach 0.00 (2)
BIGFOIL.COM POLAR EXPORT
HN-951
HN-951 |  |  |  | Cl Max: | 1.7366 | at alpha= | 18 | deg
XFOIL ncrit=9 |  |  |  | L/D Max: | 129.311 | at alpha= | 6.5 | deg
Re: | 6000000 |  |  | Cd Min: | 0.18853 | at alpha= | -20 | deg
Mach: | 0 |  |  | Cl=0 at alpha= | -2.3926 | deg
|  |  |  | @ Cl=0.1, Cd= | 0.0049089
|  |  |  | @ Cl=0.4, Cd= | 0.0047286
|  |  |  | @ Cl=0.6, Cd= | 0.0053043
alpha (deg) | Cl | Cd | Cm | Cl/Cd
-20 | -0.7845 | 0.18853 | 0.0186 | -4.1611
-19 | -1.4248 | 0.04744 | -0.0657 | -30.0337
-18.5 | -1.4521 | 0.0371 | -0.0727 | -39.1402
-18 | -1.4593 | 0.03083 | -0.0756 | -47.3338
-17.5 | -1.4552 | 0.02677 | -0.0759 | -54.3594
-17 | -1.4487 | 0.02378 | -0.0741 | -60.9209
-16.5 | -1.443 | 0.02181 | -0.0692 | -66.1623
-16 | -1.4209 | 0.02044 | -0.0653 | -69.5157
-15.5 | -1.3941 | 0.01916 | -0.0618 | -72.761
-15 | -1.364 | 0.01812 | -0.0584 | -75.2759
-14.5 | -1.3372 | 0.01672 | -0.0543 | -79.9761
-14 | -1.2879 | 0.0154 | -0.0546 | -83.6299
-13.5 | -1.2329 | 0.01427 | -0.0558 | -86.398
-13 | -1.1761 | 0.01327 | -0.0571 | -88.6285
-12.5 | -1.1178 | 0.01243 | -0.0585 | -89.9276
-12 | -1.0577 | 0.01166 | -0.0602 | -90.7118
-11.5 | -1 | 0.01103 | -0.0613 | -90.6618
-11 | -0.9435 | 0.0103 | -0.062 | -91.6019
-10.5 | -0.8846 | 0.00958 | -0.0632 | -92.3382
-10 | -0.8249 | 0.00902 | -0.0644 | -91.4523
-9.5 | -0.7716 | 0.00858 | -0.0641 | -89.9301
-9 | -0.7197 | 0.00807 | -0.0635 | -89.1822
-8.5 | -0.6673 | 0.00771 | -0.0628 | -86.5499
-8 | -0.6148 | 0.00737 | -0.0622 | -83.4193
-7.5 | -0.5613 | 0.00707 | -0.0618 | -79.3918
-7 | -0.5075 | 0.00678 | -0.0614 | -74.8525
-6.5 | -0.4531 | 0.00656 | -0.0611 | -69.0701
-6 | -0.3985 | 0.00633 | -0.0608 | -62.9542
-5.5 | -0.3435 | 0.00615 | -0.0606 | -55.8537
-5 | -0.2887 | 0.00595 | -0.0603 | -48.521
-4.5 | -0.2339 | 0.00572 | -0.0601 | -40.8916
-4 | -0.1784 | 0.00556 | -0.06 | -32.0863
-3.5 | -0.123 | 0.0054 | -0.0599 | -22.7778
-3 | -0.0675 | 0.00528 | -0.0598 | -12.7841
-2.5 | -0.0119 | 0.00517 | -0.0597 | -2.3017
-2 | 0.0435 | 0.00504 | -0.0596 | 8.631
-1.5 | 0.0988 | 0.00491 | -0.0596 | 20.1222
-1 | 0.154 | 0.00486 | -0.0594 | 31.6872
-0.5 | 0.2095 | 0.00479 | -0.0594 | 43.737
0 | 0.2644 | 0.00471 | -0.0593 | 56.1359
0.5 | 0.3192 | 0.00471 | -0.0591 | 67.7707
1 | 0.374 | 0.0047 | -0.059 | 79.5745
1.5 | 0.4286 | 0.00476 | -0.0588 | 90.042
2 | 0.4833 | 0.00491 | -0.0586 | 98.4318
2.5 | 0.5378 | 0.00508 | -0.0583 | 105.8661
3 | 0.5926 | 0.00527 | -0.0581 | 112.4478
3.5 | 0.6466 | 0.00552 | -0.0578 | 117.1377
4 | 0.7006 | 0.00577 | -0.0575 | 121.4211
4.5 | 0.7534 | 0.0061 | -0.057 | 123.5082
5 | 0.8061 | 0.00644 | -0.0564 | 125.1708
5.5 | 0.8584 | 0.00676 | -0.0558 | 126.9822
6 | 0.9097 | 0.00706 | -0.055 | 128.8527
6.5 | 0.9569 | 0.0074 | -0.0532 | 129.3108
7 | 1.0156 | 0.00793 | -0.0542 | 128.0706
7.5 | 1.0658 | 0.00846 | -0.0534 | 125.9811
8 | 1.1163 | 0.00896 | -0.0525 | 124.5871
8.5 | 1.1665 | 0.00944 | -0.0517 | 123.5699
9 | 1.2164 | 0.00993 | -0.0508 | 122.4975
9.5 | 1.2653 | 0.01046 | -0.0498 | 120.9656
10 | 1.3129 | 0.01106 | -0.0486 | 118.7071
10.5 | 1.3595 | 0.0117 | -0.0473 | 116.1966
11 | 1.405 | 0.01236 | -0.0458 | 113.6731
11.5 | 1.4483 | 0.01312 | -0.044 | 110.3887
12 | 1.4915 | 0.0138 | -0.0422 | 108.0797
12.5 | 1.5322 | 0.01455 | -0.04 | 105.3058
13 | 1.5692 | 0.01543 | -0.0373 | 101.698
13.5 | 1.5957 | 0.01641 | -0.0326 | 97.2395
14 | 1.6188 | 0.01745 | -0.0276 | 92.7679
14.5 | 1.643 | 0.01851 | -0.0232 | 88.7628
15 | 1.6655 | 0.01975 | -0.019 | 84.3291
15.5 | 1.6847 | 0.02127 | -0.0149 | 79.2055
16 | 1.7011 | 0.02311 | -0.011 | 73.6088
16.5 | 1.7145 | 0.02534 | -0.0074 | 67.6598
17 | 1.7243 | 0.02807 | -0.0043 | 61.4286
17.5 | 1.7318 | 0.0313 | -0.0018 | 55.3291
18 | 1.7366 | 0.03511 | -0.0001 | 49.4617
18.5 | 1.7351 | 0.03997 | 0.0008 | 43.4101
19 | 1.7251 | 0.04633 | 0.0005 | 37.2351
19.5 | 1.7114 | 0.05383 | -0.0011 | 31.7927
20 | 1.6915 | 0.06296 | -0.0042 | 26.8663

## 83. Re 6M Mach 0.10 (1)
BIGFOIL.COM POLAR EXPORT
HN-951
HN-951 |  |  |  | Cl Max: | 1.251 | at alpha= | 10.5 | deg
JavaFoil+Calcfoil stall+Eppler ext transition |  |  |  | L/D Max: | 119.539 | at alpha= | 9.5 | deg
Re: | 6000000 |  |  | Cd Min: | 0.00674 | at alpha= | 0 | deg
Mach: | 0.1 |  |  | Cl=0 at alpha= | -2.4237 | deg
|  |  |  | @ Cl=0.1, Cd= | 0.0070683
|  |  |  | @ Cl=0.4, Cd= | 0.0069625
|  |  |  | @ Cl=0.6, Cd= | 0.0071164
alpha (deg) | Cl | Cd | Cm | Cl/Cd
-15.5 | -0.556 | 0.10816 | -0.025 | -5.141
-15 | -0.578 | 0.10151 | -0.026 | -5.691
-14.5 | -0.598 | 0.09523 | -0.027 | -6.279
-14 | -0.616 | 0.08881 | -0.028 | -6.941
-13.5 | -0.628 | 0.08253 | -0.029 | -7.612
-13 | -0.638 | 0.07523 | -0.03 | -8.486
-12.5 | -0.649 | 0.066 | -0.033 | -9.827
-12 | -0.665 | 0.05142 | -0.037 | -12.926
-11.5 | -0.696 | 0.03036 | -0.042 | -22.928
-11 | -0.728 | 0.01619 | -0.046 | -44.953
-10.5 | -0.734 | 0.01208 | -0.048 | -60.775
-10 | -0.724 | 0.01074 | -0.049 | -67.429
-9.5 | -0.706 | 0.00991 | -0.05 | -71.213
-9 | -0.677 | 0.0086 | -0.051 | -78.775
-8.5 | -0.643 | 0.00857 | -0.051 | -75.053
-8 | -0.604 | 0.0088 | -0.052 | -68.701
-7.5 | -0.561 | 0.00836 | -0.052 | -67.177
-7 | -0.515 | 0.00801 | -0.052 | -64.282
-6.5 | -0.465 | 0.00775 | -0.053 | -60.055
-6 | -0.413 | 0.0075 | -0.053 | -55.15
-5.5 | -0.359 | 0.00761 | -0.054 | -47.202
-5 | -0.303 | 0.0079 | -0.054 | -38.38
-4.5 | -0.246 | 0.00752 | -0.055 | -32.634
-4 | -0.187 | 0.00731 | -0.055 | -25.597
-3.5 | -0.128 | 0.0071 | -0.055 | -18.078
-3 | -0.069 | 0.00696 | -0.056 | -9.908
-2.5 | -0.009 | 0.0068 | -0.056 | -1.385
-2 | 0.05 | 0.00721 | -0.057 | 6.98
-1.5 | 0.11 | 0.00704 | -0.057 | 15.64
-1 | 0.17 | 0.00689 | -0.057 | 24.679
-0.5 | 0.23 | 0.00684 | -0.058 | 33.595
0 | 0.289 | 0.00674 | -0.058 | 42.951
0.5 | 0.349 | 0.00675 | -0.059 | 51.736
1 | 0.409 | 0.007 | -0.059 | 58.354
1.5 | 0.468 | 0.007 | -0.059 | 66.863
2 | 0.528 | 0.00704 | -0.06 | 74.953
2.5 | 0.587 | 0.00709 | -0.06 | 82.733
3 | 0.646 | 0.00721 | -0.061 | 89.521
3.5 | 0.704 | 0.00738 | -0.061 | 95.449
4 | 0.763 | 0.00753 | -0.061 | 101.308
4.5 | 0.82 | 0.00774 | -0.062 | 105.914
5 | 0.877 | 0.00802 | -0.062 | 109.363
5.5 | 0.932 | 0.00827 | -0.063 | 112.699
6 | 0.985 | 0.00859 | -0.063 | 114.703
6.5 | 1.035 | 0.00882 | -0.063 | 117.426
7 | 1.083 | 0.00944 | -0.064 | 114.738
7.5 | 1.127 | 0.0098 | -0.064 | 115.043
8 | 1.167 | 0.01012 | -0.064 | 115.394
8.5 | 1.199 | 0.01064 | -0.065 | 112.74
9 | 1.222 | 0.01072 | -0.065 | 114.002
9.5 | 1.239 | 0.01037 | -0.065 | 119.539
10 | 1.249 | 0.0134 | -0.065 | 93.243
10.5 | 1.251 | 0.01419 | -0.066 | 88.151
11 | 1.244 | 0.0151 | -0.066 | 82.384
11.5 | 1.227 | 0.01621 | -0.066 | 75.673
12 | 1.202 | 0.01764 | -0.066 | 68.125
12.5 | 1.168 | 0.01952 | -0.065 | 59.827
13 | 1.126 | 0.02225 | -0.065 | 50.59
13.5 | 1.075 | 0.02655 | -0.064 | 40.485
14 | 1.016 | 0.03383 | -0.062 | 30.019
14.5 | 0.952 | 0.0446 | -0.06 | 21.346
15 | 0.886 | 0.05983 | -0.057 | 14.812
15.5 | 0.822 | 0.07904 | -0.053 | 10.399

## 84. Re 6M Mach 0.10 (2)
BIGFOIL.COM POLAR EXPORT
HN-951
HN-951 |  |  |  | Cl Max: | 1.7173 | at alpha= | 18 | deg
XFOIL ncrit=9 |  |  |  | L/D Max: | 129.368 | at alpha= | 6.5 | deg
Re: | 6000000 |  |  | Cd Min: | 0.19718 | at alpha= | -20 | deg
Mach: | 0.1 |  |  | Cl=0 at alpha= | -2.3914 | deg
|  |  |  | @ Cl=0.1, Cd= | 0.0049095
|  |  |  | @ Cl=0.4, Cd= | 0.0047363
|  |  |  | @ Cl=0.6, Cd= | 0.0053085
alpha (deg) | Cl | Cd | Cm | Cl/Cd
-20 | -0.7617 | 0.19718 | 0.0224 | -3.863
-19.5 | -0.7893 | 0.17884 | 0.0129 | -4.4134
-19 | -0.8092 | 0.16437 | 0.0051 | -4.923
-18.5 | -1.3395 | 0.05734 | -0.0599 | -23.3607
-18 | -1.3988 | 0.04081 | -0.0722 | -34.2759
-17.5 | -1.4185 | 0.03238 | -0.0771 | -43.8079
-17 | -1.4228 | 0.02725 | -0.0781 | -52.2128
-16.5 | -1.4197 | 0.02395 | -0.0761 | -59.2777
-16 | -1.4151 | 0.02201 | -0.0706 | -64.2935
-15.5 | -1.3943 | 0.02037 | -0.0664 | -68.4487
-15 | -1.3671 | 0.01911 | -0.0625 | -71.5385
-14.5 | -1.3386 | 0.0179 | -0.0585 | -74.7821
-14 | -1.2979 | 0.01647 | -0.0569 | -78.8039
-13.5 | -1.2436 | 0.01504 | -0.0578 | -82.6862
-13 | -1.1869 | 0.01382 | -0.0589 | -85.8828
-12.5 | -1.1284 | 0.01284 | -0.0602 | -87.8816
-12 | -1.0677 | 0.01196 | -0.0617 | -89.2726
-11.5 | -1.009 | 0.01125 | -0.0627 | -89.6889
-11 | -0.9515 | 0.0106 | -0.0633 | -89.7642
-10.5 | -0.8921 | 0.00978 | -0.0643 | -91.2168
-10 | -0.8316 | 0.00915 | -0.0655 | -90.8852
-9.5 | -0.7778 | 0.00867 | -0.0651 | -89.7116
-9 | -0.7251 | 0.00818 | -0.0644 | -88.643
-8.5 | -0.6725 | 0.00777 | -0.0636 | -86.5508
-8 | -0.6194 | 0.00744 | -0.0629 | -83.2527
-7.5 | -0.5655 | 0.00711 | -0.0624 | -79.5359
-7 | -0.5112 | 0.00683 | -0.062 | -74.8463
-6.5 | -0.4564 | 0.00659 | -0.0616 | -69.2564
-6 | -0.4014 | 0.00636 | -0.0613 | -63.1132
-5.5 | -0.3459 | 0.00617 | -0.061 | -56.0616
-5 | -0.2907 | 0.00597 | -0.0608 | -48.6935
-4.5 | -0.2355 | 0.00573 | -0.0605 | -41.0995
-4 | -0.1797 | 0.00557 | -0.0604 | -32.2621
-3.5 | -0.1239 | 0.00542 | -0.0602 | -22.8598
-3 | -0.068 | 0.0053 | -0.0601 | -12.8302
-2.5 | -0.0121 | 0.00518 | -0.06 | -2.3359
-2 | 0.0436 | 0.00505 | -0.0599 | 8.6337
-1.5 | 0.0993 | 0.00491 | -0.0598 | 20.224
-1 | 0.1548 | 0.00487 | -0.0597 | 31.7864
-0.5 | 0.2106 | 0.0048 | -0.0597 | 43.875
0 | 0.2658 | 0.00471 | -0.0595 | 56.4331
0.5 | 0.3209 | 0.00472 | -0.0594 | 67.9873
1 | 0.3759 | 0.00471 | -0.0592 | 79.8089
1.5 | 0.4309 | 0.00477 | -0.059 | 90.3354
2 | 0.4859 | 0.00493 | -0.0588 | 98.5598
2.5 | 0.5408 | 0.00509 | -0.0585 | 106.2475
3 | 0.5958 | 0.00529 | -0.0583 | 112.6276
3.5 | 0.6502 | 0.00553 | -0.058 | 117.5769
4 | 0.7046 | 0.00578 | -0.0577 | 121.9031
4.5 | 0.7577 | 0.00613 | -0.0571 | 123.6052
5 | 0.8107 | 0.00646 | -0.0565 | 125.4954
5.5 | 0.8633 | 0.00679 | -0.0559 | 127.1429
6 | 0.9149 | 0.0071 | -0.055 | 128.8592
6.5 | 0.9625 | 0.00744 | -0.0532 | 129.3683
7 | 1.0216 | 0.00797 | -0.0541 | 128.1807
7.5 | 1.072 | 0.00853 | -0.0531 | 125.6741
8 | 1.123 | 0.00903 | -0.0522 | 124.3632
8.5 | 1.1735 | 0.00953 | -0.0513 | 123.1375
9 | 1.2237 | 0.01003 | -0.0503 | 122.004
9.5 | 1.2731 | 0.01057 | -0.0492 | 120.4447
10 | 1.321 | 0.01118 | -0.0479 | 118.1574
10.5 | 1.3675 | 0.01186 | -0.0463 | 115.3035
11 | 1.4126 | 0.01259 | -0.0446 | 112.2002
11.5 | 1.4567 | 0.01331 | -0.0427 | 109.444
12 | 1.4994 | 0.01405 | -0.0406 | 106.7189
12.5 | 1.5392 | 0.01487 | -0.038 | 103.5104
13 | 1.573 | 0.01583 | -0.0345 | 99.3683
13.5 | 1.5953 | 0.01689 | -0.0289 | 94.4523
14 | 1.6204 | 0.01792 | -0.0242 | 90.4241
14.5 | 1.6435 | 0.01914 | -0.0196 | 85.8673
15 | 1.6641 | 0.02058 | -0.0152 | 80.8601
15.5 | 1.6812 | 0.02237 | -0.011 | 75.1542
16 | 1.6958 | 0.02451 | -0.0071 | 69.1881
16.5 | 1.7057 | 0.02722 | -0.0036 | 62.6635
17 | 1.7121 | 0.03052 | -0.0008 | 56.0976
17.5 | 1.716 | 0.03443 | 0.0012 | 49.8403
18 | 1.7173 | 0.03904 | 0.0022 | 43.9882
18.5 | 1.7102 | 0.04506 | 0.0022 | 37.9538
19 | 1.6923 | 0.05308 | 0.0006 | 31.8821
19.5 | 1.6705 | 0.06252 | -0.0026 | 26.7194
20 | 1.6402 | 0.07412 | -0.0078 | 22.129

## 85. Re 6M Mach 0.25 (1)
BIGFOIL.COM POLAR EXPORT
HN-951
HN-951 |  |  |  | Cl Max: | 1.223 | at alpha= | 9.5 | deg
JavaFoil+Calcfoil stall+Eppler ext transition |  |  |  | L/D Max: | 116.744 | at alpha= | 8 | deg
Re: | 6000000 |  |  | Cd Min: | 0.00683 | at alpha= | 0 | deg
Mach: | 0.25 |  |  | Cl=0 at alpha= | -2.4194 | deg
|  |  |  | @ Cl=0.1, Cd= | 0.0071641
|  |  |  | @ Cl=0.4, Cd= | 0.0068333
|  |  |  | @ Cl=0.6, Cd= | 0.09576
alpha (deg) | Cl | Cd | Cm | Cl/Cd
-14.5 | -0.346 | 0.10636 | -0.024 | -3.249
-14 | -0.399 | 0.10012 | -0.025 | -3.989
-13.5 | -0.441 | 0.09378 | -0.025 | -4.705
-13 | -0.478 | 0.08721 | -0.026 | -5.481
-12.5 | -0.51 | 0.0804 | -0.028 | -6.344
-12 | -0.536 | 0.07423 | -0.029 | -7.226
-11.5 | -0.558 | 0.06695 | -0.031 | -8.334
-11 | -0.577 | 0.05734 | -0.034 | -10.063
-10.5 | -0.612 | 0.03587 | -0.042 | -17.054
-10 | -0.661 | 0.01555 | -0.048 | -42.524
-9.5 | -0.674 | 0.01122 | -0.051 | -60.028
-9 | -0.664 | 0.01 | -0.052 | -66.363
-8.5 | -0.639 | 0.00864 | -0.053 | -73.946
-8 | -0.606 | 0.00859 | -0.053 | -70.598
-7.5 | -0.567 | 0.00868 | -0.053 | -65.311
-7 | -0.523 | 0.00829 | -0.054 | -63.083
-6.5 | -0.474 | 0.00797 | -0.054 | -59.544
-6 | -0.422 | 0.00768 | -0.055 | -54.98
-5.5 | -0.368 | 0.00749 | -0.055 | -49.104
-5 | -0.311 | 0.00754 | -0.056 | -41.195
-4.5 | -0.252 | 0.00787 | -0.056 | -32.026
-4 | -0.192 | 0.00741 | -0.056 | -25.958
-3.5 | -0.132 | 0.00721 | -0.057 | -18.267
-3 | -0.071 | 0.00708 | -0.057 | -10.009
-2.5 | -0.01 | 0.00687 | -0.058 | -1.409
-2 | 0.052 | 0.00729 | -0.058 | 7.096
-1.5 | 0.113 | 0.00713 | -0.059 | 15.874
-1 | 0.175 | 0.00698 | -0.059 | 25.013
-0.5 | 0.236 | 0.00693 | -0.059 | 34.071
0 | 0.297 | 0.00683 | -0.06 | 43.514
0.5 | 0.359 | 0.00684 | -0.06 | 52.414
1 | 0.42 | 0.00683 | -0.061 | 61.488
1.5 | 0.481 | 0.0071 | -0.061 | 67.739
2 | 0.542 | 0.00716 | -0.061 | 75.738
2.5 | 0.603 | 0.00722 | -0.062 | 83.529
3 | 0.663 | 0.00736 | -0.062 | 90.109
3.5 | 0.724 | 0.00753 | -0.063 | 96.113
4 | 0.783 | 0.00771 | -0.063 | 101.576
4.5 | 0.842 | 0.00795 | -0.063 | 105.979
5 | 0.9 | 0.00825 | -0.064 | 109.017
5.5 | 0.956 | 0.00857 | -0.064 | 111.475
6 | 1.009 | 0.00888 | -0.065 | 113.716
6.5 | 1.059 | 0.00918 | -0.065 | 115.436
7 | 1.106 | 0.00983 | -0.065 | 112.52
7.5 | 1.148 | 0.01025 | -0.066 | 111.953
8 | 1.182 | 0.01013 | -0.066 | 116.744
8.5 | 1.206 | 0.01077 | -0.066 | 111.978
9 | 1.22 | 0.01288 | -0.067 | 94.739
9.5 | 1.223 | 0.01372 | -0.067 | 89.131
10 | 1.213 | 0.01465 | -0.067 | 82.836
10.5 | 1.189 | 0.01578 | -0.067 | 75.377
11 | 1.149 | 0.01731 | -0.067 | 66.393
11.5 | 1.093 | 0.01952 | -0.066 | 56.007
12 | 1.02 | 0.02308 | -0.065 | 44.214
12.5 | 0.919 | 0.03319 | -0.062 | 27.7
13 | 0.814 | 0.04814 | -0.059 | 16.915
13.5 | 0.707 | 0.06949 | -0.053 | 10.173
14 | 0.615 | 0.08324 | -0.049 | 7.384
14.5 | 0.523 | 0.09576 | -0.046 | 5.463

## 86. Re 6M Mach 0.25 (2)
BIGFOIL.COM POLAR EXPORT
HN-951
HN-951 |  |  |  | Cl Max: | 1.6168 | at alpha= | 15 | deg
XFOIL ncrit=9 |  |  |  | L/D Max: | 128.962 | at alpha= | 6 | deg
Re: | 6000000 |  |  | Cd Min: | 0.21368 | at alpha= | -18.5 | deg
Mach: | 0.25 |  |  | Cl=0 at alpha= | -2.3837 | deg
|  |  |  | @ Cl=0.1, Cd= | 0.0049835
|  |  |  | @ Cl=0.4, Cd= | 0.0047815
|  |  |  | @ Cl=0.6, Cd= | 0.0053294
alpha (deg) | Cl | Cd | Cm | Cl/Cd
-18.5 | -0.6482 | 0.21368 | 0.0233 | -3.0335
-18 | -0.6814 | 0.18683 | 0.0132 | -3.6472
-17.5 | -0.7317 | 0.16219 | 0.0011 | -4.5114
-17 | -0.764 | 0.14553 | -0.0076 | -5.2498
-16.5 | -0.8038 | 0.12859 | -0.0169 | -6.2509
-16 | -0.8629 | 0.10941 | -0.0281 | -7.8868
-15.5 | -1.0026 | 0.07942 | -0.0473 | -12.624
-15 | -1.0991 | 0.05607 | -0.0625 | -19.6023
-14.5 | -1.1693 | 0.03625 | -0.0802 | -32.2566
-14 | -1.1917 | 0.02871 | -0.0835 | -41.5082
-13.5 | -1.2222 | 0.0248 | -0.0762 | -49.2823
-12.5 | -1.1752 | 0.01767 | -0.0703 | -66.5082
-12 | -1.12 | 0.01496 | -0.0708 | -74.8663
-11.5 | -1.0564 | 0.01329 | -0.0717 | -79.4883
-11 | -0.9985 | 0.01211 | -0.0709 | -82.4525
-10.5 | -0.9349 | 0.01106 | -0.0713 | -84.5298
-9.5 | -0.8121 | 0.00934 | -0.0711 | -86.9486
-9 | -0.7561 | 0.00874 | -0.0699 | -86.5103
-8.5 | -0.7007 | 0.00827 | -0.0685 | -84.7279
-8 | -0.6453 | 0.00778 | -0.0672 | -82.9434
-7.5 | -0.5887 | 0.0074 | -0.0663 | -79.5541
-7 | -0.532 | 0.00707 | -0.0654 | -75.2475
-6.5 | -0.4747 | 0.00674 | -0.0647 | -70.4303
-6 | -0.4171 | 0.00654 | -0.0641 | -63.7768
-5.5 | -0.3596 | 0.00627 | -0.0635 | -57.3525
-5 | -0.3018 | 0.00607 | -0.0631 | -49.7199
-4.5 | -0.2443 | 0.00585 | -0.0627 | -41.7607
-4 | -0.1868 | 0.00563 | -0.0624 | -33.1794
-3.5 | -0.1289 | 0.0055 | -0.0621 | -23.4364
-3 | -0.0712 | 0.00535 | -0.0619 | -13.3084
-2.5 | -0.0134 | 0.00523 | -0.0617 | -2.5621
-2 | 0.0442 | 0.0051 | -0.0616 | 8.6667
-1.5 | 0.1017 | 0.00498 | -0.0614 | 20.4217
-1 | 0.1591 | 0.00491 | -0.0613 | 32.4033
-0.5 | 0.2166 | 0.00485 | -0.0612 | 44.6598
0 | 0.2734 | 0.00477 | -0.061 | 57.3166
0.5 | 0.3303 | 0.00476 | -0.0608 | 69.3908
1 | 0.3869 | 0.00477 | -0.0605 | 81.1111
1.5 | 0.4437 | 0.00482 | -0.0603 | 92.0539
2 | 0.5004 | 0.00498 | -0.06 | 100.4819
2.5 | 0.5569 | 0.00517 | -0.0596 | 107.7176
3 | 0.6137 | 0.00538 | -0.0593 | 114.0706
3.5 | 0.6702 | 0.00562 | -0.0589 | 119.2527
4 | 0.7263 | 0.00589 | -0.0584 | 123.3107
4.5 | 0.7814 | 0.00624 | -0.0577 | 125.2244
5 | 0.8364 | 0.00659 | -0.0569 | 126.9196
5.5 | 0.8909 | 0.00694 | -0.056 | 128.3718
6 | 0.944 | 0.00732 | -0.0547 | 128.9617
6.5 | 0.9929 | 0.00771 | -0.0524 | 128.7808
7 | 1.0539 | 0.0083 | -0.0529 | 126.9759
7.5 | 1.107 | 0.00885 | -0.0516 | 125.0847
8 | 1.1599 | 0.0094 | -0.0502 | 123.3936
8.5 | 1.2124 | 0.00997 | -0.0487 | 121.6048
9 | 1.2641 | 0.01057 | -0.047 | 119.5932
9.5 | 1.3142 | 0.01126 | -0.045 | 116.714
10 | 1.3628 | 0.01201 | -0.0427 | 113.4721
10.5 | 1.4093 | 0.01285 | -0.04 | 109.6732
11 | 1.4548 | 0.01367 | -0.0372 | 106.4228
11.5 | 1.4963 | 0.01464 | -0.0336 | 102.2063
12 | 1.5268 | 0.01575 | -0.0282 | 96.9397
12.5 | 1.5492 | 0.01705 | -0.0216 | 90.8622
13 | 1.572 | 0.01848 | -0.0158 | 85.0649
13.5 | 1.5913 | 0.02023 | -0.01 | 78.6604
14 | 1.6069 | 0.02238 | -0.0047 | 71.8007
14.5 | 1.6144 | 0.02533 | 0.0003 | 63.7347
15 | 1.6168 | 0.02909 | 0.0044 | 55.5792
15.5 | 1.6115 | 0.03406 | 0.0072 | 47.3136
16 | 1.6035 | 0.04006 | 0.0083 | 40.0275
16.5 | 1.5808 | 0.0485 | 0.0071 | 32.5938
17 | 1.5505 | 0.05911 | 0.0035 | 26.2308
17.5 | 1.52 | 0.07096 | -0.002 | 21.4205
18 | 1.4846 | 0.08462 | -0.0094 | 17.5443
18.5 | 1.4304 | 0.10238 | -0.02 | 13.9715
19 | 1.3642 | 0.12342 | -0.0333 | 11.0533
19.5 | 1.3048 | 0.14426 | -0.0469 | 9.0448
20 | 1.2536 | 0.16432 | -0.0605 | 7.629

## 87. Re 6M Mach 0.50 (1)
BIGFOIL.COM POLAR EXPORT
HN-951
HN-951 |  |  |  | Cl Max: | 1.224 | at alpha= | 20 | deg
JavaFoil+Calcfoil stall+Eppler ext transition |  |  |  | L/D Max: | 110.782 | at alpha= | 6.5 | deg
Re: | 6000000 |  |  | Cd Min: | 0.00706 | at alpha= | -1.5 | deg
Mach: | 0.5 |  |  | Cl=0 at alpha= | -2.4203 | deg
|  |  |  | @ Cl=0.1, Cd= | 0.0071021
|  |  |  | @ Cl=0.4, Cd= | 0.0072999
|  |  |  | @ Cl=0.6, Cd= | 0.0076916
alpha (deg) | Cl | Cd | Cm | Cl/Cd
-20 | -0.943 | 0.15613 | -0.029 | -6.04
-19.5 | -0.917 | 0.15128 | -0.029 | -6.062
-19 | -0.894 | 0.14681 | -0.03 | -6.09
-18.5 | -0.866 | 0.14103 | -0.029 | -6.141
-18 | -0.838 | 0.13782 | -0.029 | -6.077
-17.5 | -0.811 | 0.13296 | -0.029 | -6.099
-17 | -0.785 | 0.12825 | -0.029 | -6.118
-16.5 | -0.76 | 0.1265 | -0.03 | -6.009
-16 | -0.733 | 0.11916 | -0.029 | -6.151
-15.5 | -0.704 | 0.11499 | -0.028 | -6.126
-15 | -0.678 | 0.1111 | -0.028 | -6.104
-14.5 | -0.652 | 0.10661 | -0.029 | -6.114
-14 | -0.626 | 0.10397 | -0.029 | -6.018
-13.5 | -0.598 | 0.09837 | -0.029 | -6.082
-13 | -0.572 | 0.08952 | -0.029 | -6.39
-12.5 | -0.546 | 0.08239 | -0.03 | -6.624
-12 | -0.518 | 0.08871 | -0.028 | -5.837
-11.5 | -0.493 | 0.07716 | -0.03 | -6.384
-11 | -0.468 | 0.06844 | -0.033 | -6.845
-10.5 | -0.438 | 0.07341 | -0.029 | -5.964
-10 | -0.412 | 0.06663 | -0.03 | -6.179
-9.5 | -0.389 | 0.05639 | -0.036 | -6.906
-9 | -0.387 | 0.03224 | -0.048 | -11.991
-8.5 | -0.329 | 0.05799 | -0.028 | -5.681
-8 | -0.311 | 0.04364 | -0.04 | -7.136
-7.5 | -0.277 | 0.04873 | -0.033 | -5.69
-7 | -0.47 | 0.01102 | -0.059 | -42.697
-6.5 | -0.485 | 0.00895 | -0.061 | -54.132
-6 | -0.451 | 0.0087 | -0.061 | -51.806
-5.5 | -0.401 | 0.00822 | -0.062 | -48.754
-5 | -0.342 | 0.0079 | -0.062 | -43.308
-4.5 | -0.279 | 0.00763 | -0.063 | -36.577
-4 | -0.214 | 0.00718 | -0.063 | -29.792
-3.5 | -0.147 | 0.0074 | -0.064 | -19.828
-3 | -0.079 | 0.00752 | -0.064 | -10.512
-2.5 | -0.011 | 0.00736 | -0.065 | -1.469
-2 | 0.058 | 0.00717 | -0.065 | 8.052
-1.5 | 0.126 | 0.00706 | -0.066 | 17.914
-1 | 0.195 | 0.00741 | -0.066 | 26.329
-0.5 | 0.264 | 0.00735 | -0.066 | 35.885
0 | 0.332 | 0.00729 | -0.067 | 45.597
0.5 | 0.401 | 0.0073 | -0.067 | 54.921
1 | 0.469 | 0.00738 | -0.068 | 63.583
1.5 | 0.537 | 0.00746 | -0.068 | 72.042
2 | 0.605 | 0.00771 | -0.069 | 78.478
2.5 | 0.673 | 0.00791 | -0.069 | 85.118
3 | 0.74 | 0.00827 | -0.07 | 89.514
3.5 | 0.807 | 0.00865 | -0.07 | 93.328
4 | 0.873 | 0.00915 | -0.071 | 95.432
4.5 | 0.937 | 0.00972 | -0.071 | 96.414
5 | 0.999 | 0.01051 | -0.071 | 95.023
5.5 | 1.057 | 0.0113 | -0.072 | 93.5
6 | 1.106 | 0.01023 | -0.072 | 108.061
6.5 | 1.142 | 0.01031 | -0.072 | 110.782
7 | 1.161 | 0.01291 | -0.073 | 89.962
7.5 | 1.145 | 0.01432 | -0.073 | 79.986
8 | 1.02 | 0.01634 | -0.073 | 62.387
8.5 | 0.717 | 0.01916 | -0.072 | 37.445
9 | 0.75 | 0.0194 | -0.072 | 38.682
9.5 | 0.693 | 0.04677 | -0.059 | 14.819
10 | 0.797 | 0.0242 | -0.071 | 32.937
10.5 | 0.729 | 0.06238 | -0.054 | 11.691
11 | 0.816 | 0.03794 | -0.067 | 21.519
11.5 | 0.765 | 0.07961 | -0.046 | 9.612
12 | 0.79 | 0.08924 | -0.044 | 8.849
12.5 | 0.812 | 0.09067 | -0.041 | 8.953
13 | 0.843 | 0.09603 | -0.045 | 8.777
13.5 | 0.871 | 0.10462 | -0.045 | 8.321
14 | 0.893 | 0.10337 | -0.043 | 8.637
14.5 | 0.927 | 0.10757 | -0.047 | 8.614
15 | 0.957 | 0.11406 | -0.049 | 8.387
15.5 | 0.975 | 0.11693 | -0.045 | 8.34
16 | 1.006 | 0.1212 | -0.048 | 8.298
16.5 | 1.042 | 0.1215 | -0.052 | 8.579
17 | 1.058 | 0.13039 | -0.048 | 8.11
17.5 | 1.084 | 0.13247 | -0.048 | 8.185
18 | 1.118 | 0.13598 | -0.052 | 8.223
18.5 | 1.155 | 0.13555 | -0.055 | 8.521
19 | 1.176 | 0.1493 | -0.054 | 7.878
19.5 | 1.193 | 0.1507 | -0.051 | 7.917
20 | 1.224 | 0.15402 | -0.053 | 7.948

## 88. Re 6M Mach 0.50 (2)
BIGFOIL.COM POLAR EXPORT
HN-951
HN-951 |  |  |  | Cl Max: | 1.3766 | at alpha= | 9 | deg
XFOIL ncrit=9 |  |  |  | L/D Max: | 130.452 | at alpha= | 5.5 | deg
Re: | 6000000 |  |  | Cd Min: | 0.26261 | at alpha= | -20 | deg
Mach: | 0.5 |  |  | Cl=0 at alpha= | -2.3543 | deg
|  |  |  | @ Cl=0.1, Cd= | 0.0052142
|  |  |  | @ Cl=0.4, Cd= | 0.005009
|  |  |  | @ Cl=0.6, Cd= | 0.0053831
alpha (deg) | Cl | Cd | Cm | Cl/Cd
-20 | -0.7382 | 0.26261 | 0.0426 | -2.811
-19.5 | -0.7171 | 0.25442 | 0.0379 | -2.8186
-19 | -0.6953 | 0.24582 | 0.0333 | -2.8285
-18.5 | -0.6767 | 0.23659 | 0.0286 | -2.8602
-18 | -0.6569 | 0.22798 | 0.0241 | -2.8814
-17.5 | -0.638 | 0.21922 | 0.0197 | -2.9103
-17 | -0.6195 | 0.21068 | 0.0155 | -2.9405
-16.5 | -0.6023 | 0.20153 | 0.0112 | -2.9886
-16 | -0.5854 | 0.19266 | 0.0071 | -3.0385
-15.5 | -0.5704 | 0.18349 | 0.0029 | -3.1086
-15 | -0.5575 | 0.17417 | -0.0013 | -3.2009
-14.5 | -0.5482 | 0.16417 | -0.0056 | -3.3392
-14 | -0.5355 | 0.15564 | -0.0093 | -3.4406
-13.5 | -0.5337 | 0.14474 | -0.0139 | -3.6873
-13 | -0.5373 | 0.13326 | -0.019 | -4.032
-12.5 | -0.5453 | 0.12173 | -0.0243 | -4.4796
-12 | -0.5599 | 0.10979 | -0.0301 | -5.0997
-11.5 | -0.5681 | 0.09968 | -0.0351 | -5.6992
-11 | -0.5798 | 0.08966 | -0.0401 | -6.4667
-10.5 | -0.5966 | 0.07957 | -0.0453 | -7.4978
-10 | -0.6172 | 0.06955 | -0.0505 | -8.8742
-9.5 | -0.6377 | 0.05975 | -0.0557 | -10.6728
-8.5 | -0.6555 | 0.03017 | -0.092 | -21.7269
-8 | -0.6638 | 0.01849 | -0.1001 | -35.9005
-7.5 | -0.6688 | 0.01235 | -0.0915 | -54.1538
-7 | -0.6269 | 0.00899 | -0.085 | -69.733
-6.5 | -0.5614 | 0.00787 | -0.0811 | -71.3342
-6 | -0.4926 | 0.0073 | -0.0783 | -67.4795
-5.5 | -0.4235 | 0.00689 | -0.0761 | -61.4659
-5 | -0.3547 | 0.00656 | -0.0744 | -54.0701
-4.5 | -0.2864 | 0.00631 | -0.0729 | -45.3883
-4 | -0.2192 | 0.00603 | -0.0717 | -36.3516
-3.5 | -0.1525 | 0.00577 | -0.0707 | -26.4298
-3 | -0.0856 | 0.00562 | -0.07 | -15.2313
-2.5 | -0.0192 | 0.00548 | -0.0693 | -3.5036
-2 | 0.0467 | 0.00532 | -0.0688 | 8.7782
-1.5 | 0.1122 | 0.00519 | -0.0684 | 21.6185
-1 | 0.1774 | 0.00511 | -0.0679 | 34.7162
-0.5 | 0.2423 | 0.00507 | -0.0675 | 47.7909
0 | 0.3069 | 0.00499 | -0.0671 | 61.503
0.5 | 0.3711 | 0.005 | -0.0666 | 74.22
1 | 0.4352 | 0.00502 | -0.0661 | 86.6932
1.5 | 0.4994 | 0.00509 | -0.0655 | 98.1139
2 | 0.5639 | 0.00526 | -0.0648 | 107.2053
2.5 | 0.6284 | 0.00548 | -0.064 | 114.6715
3 | 0.6928 | 0.00577 | -0.063 | 120.0693
3.5 | 0.7574 | 0.00607 | -0.0618 | 124.7776
4 | 0.8221 | 0.00639 | -0.0605 | 128.6541
4.5 | 0.8853 | 0.00682 | -0.0587 | 129.8094
5 | 0.9483 | 0.00729 | -0.0566 | 130.0823
5.5 | 1.011 | 0.00775 | -0.0541 | 130.4516
6 | 1.0725 | 0.00825 | -0.051 | 130
6.5 | 1.1285 | 0.00888 | -0.0467 | 127.0833
7 | 1.1956 | 0.00965 | -0.0442 | 123.8964
7.5 | 1.2563 | 0.0104 | -0.0399 | 120.7981
8 | 1.3136 | 0.01131 | -0.0346 | 116.145
8.5 | 1.3615 | 0.01251 | -0.0273 | 108.8329
9 | 1.3766 | 0.01461 | -0.0152 | 94.2231
9.5 | 1.3664 | 0.01809 | -0.0026 | 75.5334
10 | 1.3386 | 0.0234 | 0.0074 | 57.2051
10.5 | 1.3052 | 0.03066 | 0.0125 | 42.5701
11 | 1.2705 | 0.03984 | 0.0125 | 31.8901
11.5 | 1.2309 | 0.05131 | 0.0082 | 23.9895
12 | 1.1938 | 0.06418 | 0.0011 | 18.6008
12.5 | 1.1599 | 0.07784 | -0.0072 | 14.9011
13 | 1.1286 | 0.09198 | -0.016 | 12.2701
13.5 | 1.0999 | 0.10642 | -0.0252 | 10.3355
14 | 1.0757 | 0.12075 | -0.0344 | 8.9085

## 89. Re 7M Mach 0.00 (1)
BIGFOIL.COM POLAR EXPORT
HN-951
HN-951 |  |  |  | Cl Max: | 1.258 | at alpha= | 10.5 | deg
JavaFoil+Calcfoil stall+Eppler ext transition |  |  |  | L/D Max: | 119.564 | at alpha= | 6.5 | deg
Re: | 7000000 |  |  | Cd Min: | 0.00676 | at alpha= | -2.5 | deg
Mach: | 0 |  |  | Cl=0 at alpha= | -2.4237 | deg
|  |  |  | @ Cl=0.1, Cd= | 0.00707
|  |  |  | @ Cl=0.4, Cd= | 0.0070723
|  |  |  | @ Cl=0.6, Cd= | 0.0071276
alpha (deg) | Cl | Cd | Cm | Cl/Cd
-16 | -0.572 | 0.11091 | -0.026 | -5.159
-15.5 | -0.592 | 0.10379 | -0.026 | -5.705
-15 | -0.611 | 0.09745 | -0.027 | -6.266
-14.5 | -0.628 | 0.09102 | -0.028 | -6.898
-14 | -0.643 | 0.0846 | -0.029 | -7.602
-13.5 | -0.654 | 0.07705 | -0.03 | -8.481
-13 | -0.664 | 0.06794 | -0.033 | -9.766
-12.5 | -0.675 | 0.05636 | -0.035 | -11.985
-12 | -0.706 | 0.03485 | -0.041 | -20.242
-11.5 | -0.739 | 0.01846 | -0.045 | -40.04
-11 | -0.749 | 0.01325 | -0.047 | -56.537
-10.5 | -0.746 | 0.01118 | -0.048 | -66.693
-10 | -0.732 | 0.01016 | -0.049 | -72.07
-9.5 | -0.709 | 0.00878 | -0.05 | -80.746
-9 | -0.678 | 0.00877 | -0.05 | -77.315
-8.5 | -0.643 | 0.00835 | -0.051 | -77.013
-8 | -0.603 | 0.00852 | -0.051 | -70.851
-7.5 | -0.56 | 0.00814 | -0.052 | -68.827
-7 | -0.513 | 0.00783 | -0.052 | -65.568
-6.5 | -0.464 | 0.00757 | -0.053 | -61.243
-6 | -0.412 | 0.00738 | -0.053 | -55.785
-5.5 | -0.358 | 0.00747 | -0.053 | -47.873
-5 | -0.302 | 0.00776 | -0.054 | -38.851
-4.5 | -0.244 | 0.00739 | -0.054 | -33.059
-4 | -0.186 | 0.00724 | -0.055 | -25.733
-3.5 | -0.128 | 0.00705 | -0.055 | -18.1
-3 | -0.069 | 0.0069 | -0.056 | -9.955
-2.5 | -0.009 | 0.00676 | -0.056 | -1.386
-2 | 0.05 | 0.00722 | -0.056 | 6.932
-1.5 | 0.11 | 0.00704 | -0.057 | 15.562
-1 | 0.169 | 0.00695 | -0.057 | 24.348
-0.5 | 0.229 | 0.00686 | -0.058 | 33.301
0 | 0.288 | 0.00679 | -0.058 | 42.44
0.5 | 0.347 | 0.00709 | -0.058 | 49
1 | 0.407 | 0.00707 | -0.059 | 57.505
1.5 | 0.466 | 0.00703 | -0.059 | 66.234
2 | 0.525 | 0.00707 | -0.06 | 74.228
2.5 | 0.584 | 0.0071 | -0.06 | 82.256
3 | 0.642 | 0.0072 | -0.06 | 89.228
3.5 | 0.701 | 0.0073 | -0.061 | 96.055
4 | 0.759 | 0.00748 | -0.061 | 101.475
4.5 | 0.816 | 0.00764 | -0.061 | 106.811
5 | 0.873 | 0.00791 | -0.062 | 110.339
5.5 | 0.927 | 0.00817 | -0.062 | 113.545
6 | 0.98 | 0.00842 | -0.063 | 116.494
6.5 | 1.031 | 0.00862 | -0.063 | 119.564
7 | 1.078 | 0.00917 | -0.063 | 117.593
7.5 | 1.123 | 0.0095 | -0.064 | 118.246
8 | 1.164 | 0.00979 | -0.064 | 118.881
8.5 | 1.197 | 0.0102 | -0.064 | 117.306
9 | 1.221 | 0.01034 | -0.065 | 118.075
9.5 | 1.241 | 0.01092 | -0.065 | 113.614
10 | 1.253 | 0.0129 | -0.065 | 97.167
10.5 | 1.258 | 0.01361 | -0.065 | 92.422
11 | 1.255 | 0.01441 | -0.066 | 87.112
11.5 | 1.244 | 0.01537 | -0.066 | 80.945
12 | 1.224 | 0.01666 | -0.066 | 73.469
12.5 | 1.197 | 0.01801 | -0.065 | 66.479
13 | 1.163 | 0.02005 | -0.065 | 58.007
13.5 | 1.121 | 0.02299 | -0.064 | 48.785
14 | 1.07 | 0.02826 | -0.063 | 37.859
14.5 | 1.017 | 0.03491 | -0.062 | 29.132
15 | 0.959 | 0.04499 | -0.06 | 21.327
15.5 | 0.896 | 0.06104 | -0.057 | 14.685

## 90. Re 7M Mach 0.00 (2)
BIGFOIL.COM POLAR EXPORT
HN-951
HN-951 |  |  |  | Cl Max: | 1.7605 | at alpha= | 18.5 | deg
XFOIL ncrit=9 |  |  |  | L/D Max: | 131.108 | at alpha= | 7 | deg
Re: | 7000000 |  |  | Cd Min: | 0.05849 | at alpha= | 20 | deg
Mach: | 0 |  |  | Cl=0 at alpha= | -2.3885 | deg
|  |  |  | @ Cl=0.1, Cd= | 0.0048889
|  |  |  | @ Cl=0.4, Cd= | 0.0047647
|  |  |  | @ Cl=0.6, Cd= | 0.0052671
alpha (deg) | Cl | Cd | Cm | Cl/Cd
-19.5 | -1.4375 | 0.05272 | -0.0622 | -27.2667
-19 | -1.4771 | 0.0401 | -0.0709 | -36.8354
-18.5 | -1.4905 | 0.03268 | -0.075 | -45.6089
-18 | -1.4936 | 0.02759 | -0.0762 | -54.1356
-17.5 | -1.4869 | 0.02435 | -0.0751 | -61.0637
-17 | -1.4778 | 0.02209 | -0.0719 | -66.899
-16.5 | -1.4654 | 0.02053 | -0.0668 | -71.3785
-16 | -1.438 | 0.01926 | -0.0635 | -74.6625
-15.5 | -1.4095 | 0.01811 | -0.06 | -77.8299
-15 | -1.3781 | 0.01715 | -0.0565 | -80.3557
-14.5 | -1.3362 | 0.01613 | -0.0551 | -82.8394
-14 | -1.2831 | 0.01488 | -0.0561 | -86.2298
-13.5 | -1.228 | 0.01377 | -0.0572 | -89.1794
-13 | -1.1715 | 0.01277 | -0.0585 | -91.7384
-12.5 | -1.1133 | 0.01191 | -0.0599 | -93.4761
-12 | -1.0529 | 0.01115 | -0.0616 | -94.4305
-11.5 | -0.9981 | 0.01055 | -0.0619 | -94.6066
-11 | -0.9405 | 0.00997 | -0.0628 | -94.333
-10 | -0.8274 | 0.00872 | -0.064 | -94.8853
-9 | -0.7225 | 0.00788 | -0.0629 | -91.6878
-8.5 | -0.6701 | 0.00751 | -0.0623 | -89.2277
-8 | -0.6171 | 0.00721 | -0.0618 | -85.5895
-7.5 | -0.5635 | 0.00689 | -0.0614 | -81.7852
-7 | -0.5093 | 0.00664 | -0.061 | -76.7018
-6.5 | -0.4548 | 0.0064 | -0.0608 | -71.0625
-6 | -0.4 | 0.00622 | -0.0605 | -64.3087
-5.5 | -0.3449 | 0.00602 | -0.0604 | -57.2924
-5 | -0.2897 | 0.00584 | -0.0602 | -49.6062
-4.5 | -0.2346 | 0.00563 | -0.06 | -41.6696
-4 | -0.1793 | 0.00547 | -0.0599 | -32.7788
-3.5 | -0.1236 | 0.00535 | -0.0598 | -23.1028
-3 | -0.0681 | 0.00522 | -0.0597 | -13.046
-2.5 | -0.0124 | 0.00512 | -0.0597 | -2.4219
-2 | 0.0432 | 0.00503 | -0.0596 | 8.5885
-1.5 | 0.0985 | 0.00489 | -0.0595 | 20.1431
-1 | 0.1542 | 0.00485 | -0.0595 | 31.7938
-0.5 | 0.2096 | 0.0048 | -0.0594 | 43.6667
0 | 0.2645 | 0.00475 | -0.0593 | 55.6842
0.5 | 0.3196 | 0.00475 | -0.0592 | 67.2842
1 | 0.3744 | 0.00476 | -0.059 | 78.6555
1.5 | 0.4291 | 0.00477 | -0.0589 | 89.9581
2 | 0.4838 | 0.00492 | -0.0587 | 98.3333
2.5 | 0.5384 | 0.00507 | -0.0585 | 106.1933
3 | 0.5933 | 0.00524 | -0.0583 | 113.2252
3.5 | 0.6477 | 0.00546 | -0.058 | 118.6264
4 | 0.7017 | 0.00572 | -0.0577 | 122.6748
4.5 | 0.7549 | 0.00603 | -0.0573 | 125.1907
5 | 0.8078 | 0.00636 | -0.0568 | 127.0126
5.5 | 0.8606 | 0.00666 | -0.0563 | 129.2192
6 | 0.9124 | 0.007 | -0.0556 | 130.3429
6.5 | 0.9625 | 0.00737 | -0.0545 | 130.597
7 | 1.0174 | 0.00776 | -0.0546 | 131.1082
7.5 | 1.0681 | 0.00827 | -0.0538 | 129.1536
8 | 1.119 | 0.00873 | -0.053 | 128.1787
8.5 | 1.1694 | 0.00921 | -0.0522 | 126.9707
9 | 1.2193 | 0.0097 | -0.0513 | 125.701
9.5 | 1.2689 | 0.01019 | -0.0504 | 124.524
10 | 1.3169 | 0.01076 | -0.0493 | 122.3885
10.5 | 1.3637 | 0.01139 | -0.048 | 119.7278
11 | 1.4092 | 0.01206 | -0.0465 | 116.8491
11.5 | 1.4541 | 0.01272 | -0.0449 | 114.316
12 | 1.4976 | 0.0134 | -0.0432 | 111.7612
12.5 | 1.5387 | 0.01416 | -0.0411 | 108.6653
13 | 1.5762 | 0.01505 | -0.0384 | 104.7309
13.5 | 1.608 | 0.01593 | -0.0347 | 100.9416
14 | 1.6334 | 0.01678 | -0.0299 | 97.3421
14.5 | 1.6584 | 0.01775 | -0.0254 | 93.431
15 | 1.6814 | 0.0189 | -0.0211 | 88.963
15.5 | 1.7015 | 0.02029 | -0.0168 | 83.859
16 | 1.7195 | 0.02194 | -0.0128 | 78.3728
16.5 | 1.7333 | 0.02402 | -0.0089 | 72.1607
17 | 1.7444 | 0.02651 | -0.0055 | 65.8016
17.5 | 1.7523 | 0.02952 | -0.0027 | 59.3598
18 | 1.7601 | 0.03287 | -0.0007 | 53.5473
18.5 | 1.7605 | 0.03729 | 0.0007 | 47.211
19 | 1.7508 | 0.04326 | 0.0011 | 40.4716
19.5 | 1.7399 | 0.05008 | 0.0001 | 34.7424
20 | 1.7223 | 0.05849 | -0.0023 | 29.4461

## 91. Re 7M Mach 0.10 (1)
BIGFOIL.COM POLAR EXPORT
HN-951
HN-951 |  |  |  | Cl Max: | 1.252 | at alpha= | 10.5 | deg
JavaFoil+Calcfoil stall+Eppler ext transition |  |  |  | L/D Max: | 122.624 | at alpha= | 9.5 | deg
Re: | 7000000 |  |  | Cd Min: | 0.00678 | at alpha= | 0.5 | deg
Mach: | 0.1 |  |  | Cl=0 at alpha= | -2.4237 | deg
|  |  |  | @ Cl=0.1, Cd= | 0.007095
|  |  |  | @ Cl=0.4, Cd= | 0.0070435
|  |  |  | @ Cl=0.6, Cd= | 0.007142
alpha (deg) | Cl | Cd | Cm | Cl/Cd
-15.5 | -0.557 | 0.10643 | -0.026 | -5.231
-15 | -0.579 | 0.09986 | -0.027 | -5.794
-14.5 | -0.599 | 0.09293 | -0.028 | -6.45
-14 | -0.618 | 0.08687 | -0.028 | -7.113
-13.5 | -0.63 | 0.08041 | -0.029 | -7.834
-13 | -0.641 | 0.07265 | -0.031 | -8.823
-12.5 | -0.653 | 0.06233 | -0.034 | -10.475
-12 | -0.675 | 0.04478 | -0.038 | -15.074
-11.5 | -0.713 | 0.02363 | -0.044 | -30.176
-11 | -0.735 | 0.01454 | -0.047 | -50.507
-10.5 | -0.738 | 0.0115 | -0.048 | -64.118
-10 | -0.727 | 0.01038 | -0.049 | -70
-9.5 | -0.706 | 0.0089 | -0.05 | -79.365
-9 | -0.677 | 0.00886 | -0.051 | -76.434
-8.5 | -0.643 | 0.0084 | -0.051 | -76.558
-8 | -0.604 | 0.00862 | -0.052 | -70.088
-7.5 | -0.561 | 0.00822 | -0.052 | -68.269
-7 | -0.515 | 0.00791 | -0.052 | -65.134
-6.5 | -0.465 | 0.00763 | -0.053 | -60.988
-6 | -0.413 | 0.00737 | -0.053 | -56.081
-5.5 | -0.359 | 0.00751 | -0.054 | -47.813
-5 | -0.303 | 0.0078 | -0.054 | -38.829
-4.5 | -0.246 | 0.00744 | -0.055 | -33.006
-4 | -0.187 | 0.00723 | -0.055 | -25.896
-3.5 | -0.128 | 0.00711 | -0.055 | -18.047
-3 | -0.069 | 0.00693 | -0.056 | -9.959
-2.5 | -0.009 | 0.0068 | -0.056 | -1.385
-2 | 0.05 | 0.00722 | -0.057 | 6.967
-1.5 | 0.11 | 0.00707 | -0.057 | 15.588
-1 | 0.17 | 0.00695 | -0.057 | 24.444
-0.5 | 0.23 | 0.00687 | -0.058 | 33.421
0 | 0.289 | 0.00682 | -0.058 | 42.467
0.5 | 0.349 | 0.00678 | -0.059 | 51.519
1 | 0.409 | 0.00709 | -0.059 | 57.638
1.5 | 0.468 | 0.00705 | -0.059 | 66.387
2 | 0.528 | 0.00709 | -0.06 | 74.391
2.5 | 0.587 | 0.00712 | -0.06 | 82.413
3 | 0.646 | 0.00722 | -0.061 | 89.371
3.5 | 0.704 | 0.00732 | -0.061 | 96.185
4 | 0.763 | 0.00752 | -0.061 | 101.492
4.5 | 0.82 | 0.00767 | -0.062 | 106.878
5 | 0.877 | 0.00795 | -0.062 | 110.35
5.5 | 0.932 | 0.00817 | -0.063 | 114.033
6 | 0.985 | 0.00846 | -0.063 | 116.392
6.5 | 1.035 | 0.00869 | -0.063 | 119.095
7 | 1.083 | 0.00925 | -0.064 | 117.096
7.5 | 1.127 | 0.00959 | -0.064 | 117.583
8 | 1.167 | 0.00989 | -0.064 | 118.018
8.5 | 1.199 | 0.01037 | -0.065 | 115.709
9 | 1.222 | 0.01045 | -0.065 | 116.965
9.5 | 1.24 | 0.01011 | -0.065 | 122.624
10 | 1.25 | 0.01307 | -0.065 | 95.653
10.5 | 1.252 | 0.01384 | -0.066 | 90.431
11 | 1.245 | 0.01469 | -0.066 | 84.772
11.5 | 1.229 | 0.01574 | -0.066 | 78.096
12 | 1.204 | 0.01707 | -0.066 | 70.545
12.5 | 1.171 | 0.01874 | -0.065 | 62.477
13 | 1.13 | 0.02117 | -0.065 | 53.359
13.5 | 1.081 | 0.02495 | -0.064 | 43.312
14 | 1.023 | 0.03118 | -0.063 | 32.813
14.5 | 0.961 | 0.04043 | -0.061 | 23.776
15 | 0.896 | 0.05383 | -0.058 | 16.649
15.5 | 0.83 | 0.07244 | -0.055 | 11.461

## 92. Re 7M Mach 0.10 (2)
BIGFOIL.COM POLAR EXPORT
HN-951
HN-951 |  |  |  | Cl Max: | 1.7429 | at alpha= | 18 | deg
XFOIL ncrit=9 |  |  |  | L/D Max: | 130.69 | at alpha= | 7 | deg
Re: | 7000000 |  |  | Cd Min: | 0.18989 | at alpha= | -20 | deg
Mach: | 0.1 |  |  | Cl=0 at alpha= | -2.3871 | deg
|  |  |  | @ Cl=0.1, Cd= | 0.0048991
|  |  |  | @ Cl=0.4, Cd= | 0.0047686
|  |  |  | @ Cl=0.6, Cd= | 0.0052737
alpha (deg) | Cl | Cd | Cm | Cl/Cd
-20 | -0.7865 | 0.18989 | 0.0192 | -4.1419
-19.5 | -0.7995 | 0.17659 | 0.012 | -4.5274
-19 | -1.3378 | 0.06533 | -0.0548 | -20.4776
-18.5 | -1.4184 | 0.04504 | -0.0694 | -31.492
-18 | -1.4488 | 0.03461 | -0.0763 | -41.8607
-17.5 | -1.4585 | 0.02847 | -0.0785 | -51.2294
-17 | -1.4556 | 0.02474 | -0.0775 | -58.8359
-16.5 | -1.4497 | 0.02228 | -0.0738 | -65.0673
-16 | -1.437 | 0.02064 | -0.0685 | -69.6221
-15.5 | -1.4124 | 0.01918 | -0.0645 | -73.6392
-15 | -1.3838 | 0.01802 | -0.0605 | -76.7925
-14.5 | -1.349 | 0.01688 | -0.0575 | -79.9171
-14 | -1.2939 | 0.01582 | -0.0583 | -81.7889
-13.5 | -1.2385 | 0.01457 | -0.0593 | -85.0034
-13 | -1.1824 | 0.01331 | -0.0603 | -88.8355
-12.5 | -1.1239 | 0.01231 | -0.0615 | -91.2998
-12 | -1.063 | 0.01145 | -0.0631 | -92.8384
-11.5 | -1.0073 | 0.01076 | -0.0633 | -93.6152
-11 | -0.949 | 0.01013 | -0.0641 | -93.6821
-10.5 | -0.8883 | 0.00946 | -0.0653 | -93.9006
-10 | -0.834 | 0.00884 | -0.0651 | -94.3439
-9.5 | -0.7803 | 0.00837 | -0.0647 | -93.2258
-9 | -0.728 | 0.00799 | -0.0638 | -91.1139
-8.5 | -0.6753 | 0.00757 | -0.0631 | -89.2074
-8 | -0.6216 | 0.00728 | -0.0625 | -85.3846
-7.5 | -0.5677 | 0.00693 | -0.062 | -81.9192
-7 | -0.513 | 0.00669 | -0.0616 | -76.6816
-6.5 | -0.4581 | 0.00643 | -0.0613 | -71.2442
-5.5 | -0.3473 | 0.00604 | -0.0608 | -57.5
-5 | -0.2917 | 0.00585 | -0.0606 | -49.8632
-4.5 | -0.2362 | 0.00566 | -0.0604 | -41.7314
-4 | -0.1806 | 0.00548 | -0.0602 | -32.9562
-3.5 | -0.1245 | 0.00536 | -0.0601 | -23.2276
-3 | -0.0687 | 0.00523 | -0.06 | -13.1358
-2.5 | -0.0126 | 0.00513 | -0.06 | -2.4561
-1.5 | 0.099 | 0.0049 | -0.0598 | 20.2041
-1 | 0.1549 | 0.00485 | -0.0598 | 31.9381
-0.5 | 0.2107 | 0.0048 | -0.0597 | 43.8958
0 | 0.2659 | 0.00475 | -0.0595 | 55.9789
0.5 | 0.3212 | 0.00476 | -0.0594 | 67.479
1 | 0.3764 | 0.00476 | -0.0593 | 79.0756
1.5 | 0.4314 | 0.00478 | -0.0591 | 90.251
2 | 0.4865 | 0.00493 | -0.0589 | 98.6815
2.5 | 0.5414 | 0.00508 | -0.0587 | 106.5748
3 | 0.5966 | 0.00526 | -0.0585 | 113.4221
3.5 | 0.6513 | 0.00548 | -0.0582 | 118.8504
4 | 0.7057 | 0.00574 | -0.0579 | 122.9443
4.5 | 0.7592 | 0.00606 | -0.0574 | 125.2805
5 | 0.8124 | 0.00639 | -0.0569 | 127.1362
5.5 | 0.8656 | 0.00669 | -0.0563 | 129.3871
6 | 0.9178 | 0.00703 | -0.0556 | 130.5548
6.5 | 0.968 | 0.00742 | -0.0544 | 130.4582
7 | 1.0233 | 0.00783 | -0.0544 | 130.6897
7.5 | 1.0745 | 0.00832 | -0.0536 | 129.1466
8 | 1.1259 | 0.00879 | -0.0527 | 128.0887
8.5 | 1.1766 | 0.00927 | -0.0518 | 126.9256
9 | 1.2268 | 0.00979 | -0.0508 | 125.3115
9.5 | 1.2765 | 0.01031 | -0.0498 | 123.8118
10 | 1.3249 | 0.01089 | -0.0485 | 121.6621
10.5 | 1.3719 | 0.01155 | -0.047 | 118.7792
11 | 1.4173 | 0.01226 | -0.0453 | 115.6036
11.5 | 1.4626 | 0.01292 | -0.0436 | 113.2043
12 | 1.5056 | 0.01366 | -0.0416 | 110.2196
12.5 | 1.5459 | 0.01448 | -0.0391 | 106.761
13 | 1.5813 | 0.01548 | -0.0358 | 102.1512
13.5 | 1.61 | 0.01627 | -0.0312 | 98.9551
14 | 1.6356 | 0.01721 | -0.0264 | 95.0378
14.5 | 1.6594 | 0.01832 | -0.0217 | 90.5786
15 | 1.6807 | 0.01966 | -0.0172 | 85.4883
15.5 | 1.6989 | 0.02129 | -0.0128 | 79.798
16 | 1.7151 | 0.02321 | -0.0088 | 73.8949
16.5 | 1.7258 | 0.02571 | -0.0049 | 67.1256
17 | 1.7341 | 0.02869 | -0.0018 | 60.4427
17.5 | 1.7386 | 0.03233 | 0.0007 | 53.7767
18 | 1.7429 | 0.0364 | 0.0021 | 47.8819
18.5 | 1.7381 | 0.04185 | 0.0027 | 41.5317
19 | 1.7225 | 0.04921 | 0.0019 | 35.003
19.5 | 1.7042 | 0.05772 | -0.0005 | 29.5253
20 | 1.6777 | 0.06824 | -0.0047 | 24.5853

## 93. Re 7M Mach 0.25 (1)
BIGFOIL.COM POLAR EXPORT
HN-951
HN-951 |  |  |  | Cl Max: | 1.224 | at alpha= | 9.5 | deg
JavaFoil+Calcfoil stall+Eppler ext transition |  |  |  | L/D Max: | 119.688 | at alpha= | 9 | deg
Re: | 7000000 |  |  | Cd Min: | 0.00687 | at alpha= | 0.5 | deg
Mach: | 0.25 |  |  | Cl=0 at alpha= | -2.4194 | deg
|  |  |  | @ Cl=0.1, Cd= | 0.0071856
|  |  |  | @ Cl=0.4, Cd= | 0.0070716
|  |  |  | @ Cl=0.6, Cd= | 0.09149
alpha (deg) | Cl | Cd | Cm | Cl/Cd
-14.5 | -0.346 | 0.10511 | -0.025 | -3.291
-14 | -0.4 | 0.09915 | -0.025 | -4.032
-13.5 | -0.442 | 0.09258 | -0.026 | -4.771
-13 | -0.478 | 0.08622 | -0.027 | -5.549
-12.5 | -0.511 | 0.07934 | -0.028 | -6.437
-12 | -0.538 | 0.07268 | -0.03 | -7.396
-11.5 | -0.56 | 0.06464 | -0.032 | -8.667
-11 | -0.582 | 0.05358 | -0.036 | -10.858
-10.5 | -0.631 | 0.02691 | -0.044 | -23.439
-10 | -0.668 | 0.01389 | -0.049 | -48.11
-9.5 | -0.676 | 0.01079 | -0.051 | -62.697
-9 | -0.665 | 0.00977 | -0.052 | -67.989
-8.5 | -0.639 | 0.0089 | -0.053 | -71.814
-8 | -0.606 | 0.00841 | -0.053 | -72.07
-7.5 | -0.567 | 0.00853 | -0.053 | -66.449
-7 | -0.523 | 0.00816 | -0.054 | -64.058
-6.5 | -0.474 | 0.00786 | -0.054 | -60.374
-6 | -0.422 | 0.00755 | -0.055 | -55.943
-5.5 | -0.368 | 0.00733 | -0.055 | -50.205
-5 | -0.311 | 0.00745 | -0.056 | -41.684
-4.5 | -0.252 | 0.00776 | -0.056 | -32.462
-4 | -0.192 | 0.00734 | -0.056 | -26.194
-3.5 | -0.132 | 0.00721 | -0.057 | -18.268
-3 | -0.071 | 0.00703 | -0.057 | -10.073
-2.5 | -0.01 | 0.00693 | -0.058 | -1.397
-2 | 0.052 | 0.00728 | -0.058 | 7.101
-1.5 | 0.113 | 0.00716 | -0.059 | 15.813
-1 | 0.175 | 0.00704 | -0.059 | 24.812
-0.5 | 0.236 | 0.00696 | -0.059 | 33.897
0 | 0.297 | 0.00692 | -0.06 | 43.008
0.5 | 0.359 | 0.00687 | -0.06 | 52.223
1 | 0.42 | 0.00717 | -0.061 | 58.573
1.5 | 0.481 | 0.00716 | -0.061 | 67.224
2 | 0.542 | 0.0072 | -0.061 | 75.276
2.5 | 0.603 | 0.00724 | -0.062 | 83.222
3 | 0.663 | 0.00736 | -0.062 | 90.157
3.5 | 0.724 | 0.00747 | -0.063 | 96.885
4 | 0.783 | 0.00769 | -0.063 | 101.924
4.5 | 0.842 | 0.00787 | -0.063 | 107.011
5 | 0.9 | 0.00816 | -0.064 | 110.251
5.5 | 0.956 | 0.00845 | -0.064 | 113.151
6 | 1.009 | 0.00873 | -0.065 | 115.58
6.5 | 1.059 | 0.00905 | -0.065 | 117.065
7 | 1.106 | 0.00962 | -0.065 | 114.94
7.5 | 1.148 | 0.01002 | -0.066 | 114.52
8 | 1.185 | 0.0105 | -0.066 | 112.819
8.5 | 1.207 | 0.0105 | -0.066 | 114.881
9 | 1.221 | 0.0102 | -0.067 | 119.688
9.5 | 1.224 | 0.01337 | -0.067 | 91.496
10 | 1.214 | 0.01427 | -0.067 | 85.076
10.5 | 1.191 | 0.01534 | -0.067 | 77.608
11 | 1.151 | 0.01676 | -0.067 | 68.684
11.5 | 1.096 | 0.01879 | -0.067 | 58.348
12 | 1.025 | 0.02191 | -0.066 | 46.785
12.5 | 0.928 | 0.03006 | -0.063 | 30.89
13 | 0.827 | 0.04208 | -0.06 | 19.643
13.5 | 0.716 | 0.06239 | -0.055 | 11.483
14 | 0.618 | 0.07929 | -0.051 | 7.8
14.5 | 0.526 | 0.09149 | -0.048 | 5.751

## 94. Re 7M Mach 0.25 (2)
BIGFOIL.COM POLAR EXPORT
HN-951
HN-951 |  |  |  | Cl Max: | 1.6424 | at alpha= | 15 | deg
XFOIL ncrit=9 |  |  |  | L/D Max: | 131.611 | at alpha= | 6 | deg
Re: | 7000000 |  |  | Cd Min: | 0.23939 | at alpha= | -20 | deg
Mach: | 0.25 |  |  | Cl=0 at alpha= | -2.3822 | deg
|  |  |  | @ Cl=0.1, Cd= | 0.0049433
|  |  |  | @ Cl=0.4, Cd= | 0.0048088
|  |  |  | @ Cl=0.6, Cd= | 0.0052939
alpha (deg) | Cl | Cd | Cm | Cl/Cd
-20 | -0.6913 | 0.23939 | 0.0362 | -2.8878
-19.5 | -0.6842 | 0.22552 | 0.0309 | -3.0339
-19 | -0.6695 | 0.21813 | 0.0269 | -3.0693
-18 | -0.7135 | 0.17741 | 0.0092 | -4.0218
-17.5 | -0.74 | 0.16055 | 0.0006 | -4.6092
-17 | -0.7652 | 0.1456 | -0.0073 | -5.2555
-16.5 | -0.8183 | 0.126 | -0.0183 | -6.4944
-16 | -0.969 | 0.09219 | -0.0397 | -10.5109
-15.5 | -1.1126 | 0.06263 | -0.059 | -17.7646
-15 | -1.1687 | 0.04406 | -0.0739 | -26.5252
-14.5 | -1.2169 | 0.03122 | -0.0841 | -38.9782
-14 | -1.2378 | 0.02574 | -0.0828 | -48.0886
-13.5 | -1.2589 | 0.02278 | -0.0732 | -55.2634
-13 | -1.2279 | 0.01911 | -0.0715 | -64.2543
-12.5 | -1.1745 | 0.01653 | -0.0717 | -71.0526
-12 | -1.1148 | 0.0145 | -0.0722 | -76.8828
-11.5 | -1.0567 | 0.01261 | -0.0721 | -83.7986
-11 | -0.9967 | 0.0115 | -0.0717 | -86.6696
-10.5 | -0.9316 | 0.01052 | -0.0724 | -88.5551
-10 | -0.8709 | 0.00978 | -0.072 | -89.0491
-9.5 | -0.8142 | 0.00905 | -0.0708 | -89.9669
-9 | -0.7598 | 0.00847 | -0.0692 | -89.7048
-8.5 | -0.7038 | 0.00804 | -0.068 | -87.5373
-8 | -0.6481 | 0.00759 | -0.0667 | -85.3887
-7.5 | -0.5909 | 0.00724 | -0.0659 | -81.616
-7 | -0.5341 | 0.00689 | -0.065 | -77.5181
-6.5 | -0.4765 | 0.0066 | -0.0644 | -72.197
-6 | -0.4187 | 0.00638 | -0.0638 | -65.627
-5.5 | -0.361 | 0.00615 | -0.0633 | -58.6992
-5 | -0.3029 | 0.00598 | -0.0629 | -50.6522
-4.5 | -0.2452 | 0.00575 | -0.0626 | -42.6435
-4 | -0.1875 | 0.00555 | -0.0623 | -33.7838
-3.5 | -0.1295 | 0.0054 | -0.062 | -23.9815
-3 | -0.0716 | 0.00529 | -0.0619 | -13.535
-2.5 | -0.0136 | 0.00518 | -0.0617 | -2.6255
-2 | 0.0441 | 0.00506 | -0.0616 | 8.7154
-1.5 | 0.1016 | 0.00494 | -0.0614 | 20.5668
-1 | 0.1592 | 0.0049 | -0.0613 | 32.4898
-0.5 | 0.2166 | 0.00485 | -0.0612 | 44.6598
0 | 0.2737 | 0.00479 | -0.061 | 57.1399
0.5 | 0.3306 | 0.00481 | -0.0608 | 68.7318
1 | 0.3876 | 0.0048 | -0.0607 | 80.75
1.5 | 0.4441 | 0.00484 | -0.0604 | 91.7562
2 | 0.5011 | 0.00497 | -0.0602 | 100.8249
2.5 | 0.5576 | 0.00516 | -0.0598 | 108.062
3 | 0.6146 | 0.00534 | -0.0595 | 115.0936
3.5 | 0.6713 | 0.00556 | -0.0591 | 120.7374
4 | 0.7277 | 0.00583 | -0.0587 | 124.8199
4.5 | 0.7827 | 0.00619 | -0.058 | 126.4459
5 | 0.8381 | 0.00653 | -0.0572 | 128.3461
5.5 | 0.893 | 0.00688 | -0.0564 | 129.7965
6 | 0.9476 | 0.0072 | -0.0554 | 131.6111
6.5 | 0.9996 | 0.00763 | -0.0539 | 131.0092
7 | 1.0564 | 0.00811 | -0.0534 | 130.2589
7.5 | 1.1095 | 0.00866 | -0.0521 | 128.1178
8 | 1.1628 | 0.00918 | -0.0507 | 126.6667
8.5 | 1.2156 | 0.00973 | -0.0493 | 124.9332
9 | 1.2678 | 0.01031 | -0.0476 | 122.968
9.5 | 1.3183 | 0.01098 | -0.0457 | 120.0638
10 | 1.3674 | 0.01172 | -0.0434 | 116.6724
10.5 | 1.4156 | 0.01246 | -0.041 | 113.6116
11 | 1.4614 | 0.01329 | -0.0382 | 109.9624
11.5 | 1.5035 | 0.01425 | -0.0347 | 105.5088
12 | 1.5386 | 0.01532 | -0.03 | 100.4308
12.5 | 1.5654 | 0.01634 | -0.0239 | 95.8017
13 | 1.5896 | 0.01763 | -0.0179 | 90.1645
13.5 | 1.6102 | 0.01923 | -0.0121 | 83.7337
14 | 1.6275 | 0.02117 | -0.0065 | 76.8777
14.5 | 1.6374 | 0.02381 | -0.0012 | 68.7694
15 | 1.6424 | 0.02716 | 0.0034 | 60.4713
15.5 | 1.6404 | 0.03156 | 0.0068 | 51.9772
16 | 1.6356 | 0.03688 | 0.0087 | 44.3492
16.5 | 1.6165 | 0.04442 | 0.0087 | 36.3913
17 | 1.5903 | 0.05392 | 0.0062 | 29.4937
17.5 | 1.5647 | 0.06452 | 0.0019 | 24.2514
18 | 1.5338 | 0.07685 | -0.0042 | 19.9584
18.5 | 1.4829 | 0.09335 | -0.0137 | 15.8854
19 | 1.4164 | 0.11373 | -0.0264 | 12.4541
19.5 | 1.3565 | 0.13405 | -0.0396 | 10.1194
20 | 1.3023 | 0.15409 | -0.0531 | 8.4516

## 95. Re 7M Mach 0.50 (1)
BIGFOIL.COM POLAR EXPORT
HN-951
HN-951 |  |  |  | Cl Max: | 1.229 | at alpha= | 20 | deg
JavaFoil+Calcfoil stall+Eppler ext transition |  |  |  | L/D Max: | 113.624 | at alpha= | 6.5 | deg
Re: | 7000000 |  |  | Cd Min: | 0.0071 | at alpha= | -4 | deg
Mach: | 0.5 |  |  | Cl=0 at alpha= | -2.4203 | deg
|  |  |  | @ Cl=0.1, Cd= | 0.0073771
|  |  |  | @ Cl=0.4, Cd= | 0.0073006
|  |  |  | @ Cl=0.6, Cd= | 0.007639
alpha (deg) | Cl | Cd | Cm | Cl/Cd
-20 | -0.943 | 0.15195 | -0.029 | -6.208
-19.5 | -0.917 | 0.14708 | -0.029 | -6.237
-19 | -0.895 | 0.14426 | -0.03 | -6.204
-18.5 | -0.867 | 0.13905 | -0.03 | -6.234
-18 | -0.839 | 0.1352 | -0.029 | -6.202
-17.5 | -0.811 | 0.13223 | -0.029 | -6.134
-17 | -0.785 | 0.12569 | -0.029 | -6.244
-16.5 | -0.761 | 0.12476 | -0.03 | -6.098
-16 | -0.733 | 0.11693 | -0.03 | -6.271
-15.5 | -0.705 | 0.11356 | -0.029 | -6.21
-15 | -0.679 | 0.10561 | -0.029 | -6.425
-14.5 | -0.652 | 0.09805 | -0.029 | -6.654
-14 | -0.626 | 0.1025 | -0.03 | -6.109
-13.5 | -0.599 | 0.09665 | -0.029 | -6.194
-13 | -0.572 | 0.08813 | -0.029 | -6.496
-12.5 | -0.547 | 0.08111 | -0.03 | -6.741
-12 | -0.518 | 0.08724 | -0.028 | -5.938
-11.5 | -0.493 | 0.07591 | -0.031 | -6.498
-11 | -0.47 | 0.06619 | -0.034 | -7.106
-10.5 | -0.438 | 0.07247 | -0.029 | -6.045
-10 | -0.412 | 0.06551 | -0.031 | -6.292
-9.5 | -0.392 | 0.05404 | -0.037 | -7.245
-9 | -0.402 | 0.02283 | -0.052 | -17.608
-8.5 | -0.33 | 0.05725 | -0.028 | -5.759
-8 | -0.316 | 0.03901 | -0.043 | -8.105
-7.5 | -0.278 | 0.04759 | -0.034 | -5.844
-7 | -0.473 | 0.01056 | -0.059 | -44.798
-6.5 | -0.485 | 0.00876 | -0.061 | -55.36
-6 | -0.451 | 0.00854 | -0.061 | -52.77
-5.5 | -0.401 | 0.00808 | -0.062 | -49.598
-5 | -0.342 | 0.00774 | -0.062 | -44.237
-4.5 | -0.279 | 0.00752 | -0.063 | -37.102
-4 | -0.214 | 0.0071 | -0.063 | -30.09
-3.5 | -0.147 | 0.00731 | -0.064 | -20.072
-3 | -0.079 | 0.00745 | -0.064 | -10.614
-2.5 | -0.011 | 0.00731 | -0.065 | -1.479
-2 | 0.058 | 0.00713 | -0.065 | 8.097
-1.5 | 0.126 | 0.00753 | -0.066 | 16.805
-1 | 0.195 | 0.00743 | -0.066 | 26.259
-0.5 | 0.264 | 0.00736 | -0.066 | 35.828
0 | 0.332 | 0.00734 | -0.067 | 45.287
0.5 | 0.401 | 0.0073 | -0.067 | 54.885
1 | 0.469 | 0.0074 | -0.068 | 63.374
1.5 | 0.537 | 0.0075 | -0.068 | 71.631
2 | 0.605 | 0.00765 | -0.069 | 79.112
2.5 | 0.673 | 0.00793 | -0.069 | 84.908
3 | 0.74 | 0.0082 | -0.07 | 90.238
3.5 | 0.807 | 0.00858 | -0.07 | 94.022
4 | 0.873 | 0.00906 | -0.071 | 96.375
4.5 | 0.937 | 0.00964 | -0.071 | 97.223
5 | 0.999 | 0.0092 | -0.071 | 108.534
5.5 | 1.057 | 0.01103 | -0.072 | 95.766
6 | 1.106 | 0.01018 | -0.072 | 108.637
6.5 | 1.143 | 0.01006 | -0.072 | 113.624
7 | 1.162 | 0.01259 | -0.073 | 92.294
7.5 | 1.146 | 0.01395 | -0.073 | 82.136
8 | 1.021 | 0.01588 | -0.073 | 64.311
8.5 | 0.72 | 0.01845 | -0.072 | 39.019
9 | 0.752 | 0.01871 | -0.073 | 40.224
9.5 | 0.724 | 0.03448 | -0.065 | 21.004
10 | 0.801 | 0.02288 | -0.072 | 35.037
10.5 | 0.749 | 0.05244 | -0.059 | 14.276
11 | 0.835 | 0.03174 | -0.069 | 26.3
11.5 | 0.775 | 0.07339 | -0.051 | 10.563
12 | 0.792 | 0.08693 | -0.046 | 9.112
12.5 | 0.813 | 0.08869 | -0.042 | 9.168
13 | 0.846 | 0.09313 | -0.047 | 9.086
13.5 | 0.872 | 0.10274 | -0.046 | 8.484
14 | 0.895 | 0.10217 | -0.044 | 8.76
14.5 | 0.931 | 0.10366 | -0.05 | 8.98
15 | 0.959 | 0.11103 | -0.05 | 8.638
15.5 | 0.975 | 0.11539 | -0.046 | 8.454
16 | 1.009 | 0.11719 | -0.05 | 8.613
16.5 | 1.048 | 0.11648 | -0.054 | 8.993
17 | 1.058 | 0.12598 | -0.048 | 8.397
17.5 | 1.087 | 0.13115 | -0.05 | 8.29
18 | 1.124 | 0.13039 | -0.054 | 8.62
18.5 | 1.16 | 0.13018 | -0.057 | 8.911
19 | 1.178 | 0.14675 | -0.055 | 8.027
19.5 | 1.195 | 0.14684 | -0.052 | 8.141
20 | 1.229 | 0.14878 | -0.054 | 8.258

## 96. Re 7M Mach 0.50 (2)
BIGFOIL.COM POLAR EXPORT
HN-951
HN-951 |  |  |  | Cl Max: | 1.3718 | at alpha= | 8.5 | deg
XFOIL ncrit=9 |  |  |  | L/D Max: | 133.189 | at alpha= | 5.5 | deg
Re: | 7000000 |  |  | Cd Min: | 0.26132 | at alpha= | -20 | deg
Mach: | 0.5 |  |  | Cl=0 at alpha= | -2.3522 | deg
|  |  |  | @ Cl=0.1, Cd= | 0.0051561
|  |  |  | @ Cl=0.4, Cd= | 0.0050088
|  |  |  | @ Cl=0.6, Cd= | 0.0053382
alpha (deg) | Cl | Cd | Cm | Cl/Cd
-20 | -0.7404 | 0.26132 | 0.0429 | -2.8333
-19.5 | -0.7201 | 0.25237 | 0.0381 | -2.8534
-19 | -0.6965 | 0.24619 | 0.0338 | -2.8291
-18.5 | -0.68 | 0.23481 | 0.0287 | -2.896
-18 | -0.6597 | 0.22689 | 0.0243 | -2.9076
-17.5 | -0.6411 | 0.21806 | 0.0199 | -2.94
-17 | -0.6216 | 0.21024 | 0.0157 | -2.9566
-16.5 | -0.6035 | 0.20159 | 0.0115 | -2.9937
-16 | -0.5872 | 0.19246 | 0.0073 | -3.051
-15.5 | -0.573 | 0.18296 | 0.003 | -3.1318
-15 | -0.5579 | 0.17436 | -0.0009 | -3.1997
-14.5 | -0.5548 | 0.16246 | -0.006 | -3.415
-14 | -0.5423 | 0.15396 | -0.0098 | -3.5223
-13.5 | -0.5428 | 0.14269 | -0.0147 | -3.8041
-13 | -0.5472 | 0.13127 | -0.0199 | -4.1685
-12.5 | -0.5525 | 0.12045 | -0.0249 | -4.587
-12 | -0.5676 | 0.10853 | -0.0308 | -5.2299
-11.5 | -0.5812 | 0.09767 | -0.0364 | -5.9507
-11 | -0.5929 | 0.08782 | -0.0414 | -6.7513
-10.5 | -0.6086 | 0.07803 | -0.0464 | -7.7996
-10 | -0.6284 | 0.0682 | -0.0515 | -9.2141
-9.5 | -0.6428 | 0.05727 | -0.0599 | -11.224
-9 | -0.6473 | 0.04158 | -0.0766 | -15.5676
-8.5 | -0.6578 | 0.02805 | -0.0967 | -23.451
-8 | -0.6706 | 0.01821 | -0.0994 | -36.8259
-7.5 | -0.6767 | 0.01178 | -0.0908 | -57.4448
-7 | -0.6318 | 0.0086 | -0.0844 | -73.4651
-6.5 | -0.5645 | 0.00762 | -0.0807 | -74.0814
-6 | -0.4949 | 0.00709 | -0.078 | -69.8025
-5.5 | -0.4254 | 0.00671 | -0.0759 | -63.3979
-5 | -0.3561 | 0.00642 | -0.0742 | -55.4673
-4.5 | -0.2876 | 0.00618 | -0.0728 | -46.5372
-4 | -0.22 | 0.00592 | -0.0716 | -37.1622
-3.5 | -0.1531 | 0.00567 | -0.0707 | -27.0018
-3 | -0.0861 | 0.00553 | -0.0699 | -15.5696
-2.5 | -0.0196 | 0.00538 | -0.0693 | -3.6431
-2 | 0.0467 | 0.00527 | -0.0688 | 8.8615
-1.5 | 0.1122 | 0.00513 | -0.0684 | 21.8713
-1 | 0.1774 | 0.00509 | -0.068 | 34.8527
-0.5 | 0.2426 | 0.00504 | -0.0676 | 48.1349
0 | 0.3073 | 0.00497 | -0.0672 | 61.831
0.5 | 0.3718 | 0.005 | -0.0668 | 74.36
1 | 0.4362 | 0.00502 | -0.0663 | 86.8924
1.5 | 0.5005 | 0.00507 | -0.0657 | 98.7179
2 | 0.5651 | 0.00523 | -0.065 | 108.0497
2.5 | 0.6296 | 0.00543 | -0.0642 | 115.9484
3 | 0.6945 | 0.00568 | -0.0633 | 122.2711
3.5 | 0.759 | 0.00599 | -0.0621 | 126.7112
4 | 0.8239 | 0.00632 | -0.0608 | 130.3639
4.5 | 0.8878 | 0.00671 | -0.0591 | 132.31
5 | 0.9516 | 0.00715 | -0.0571 | 133.0909
5.5 | 1.0149 | 0.00762 | -0.0548 | 133.189
6 | 1.0767 | 0.00815 | -0.0518 | 132.1104
6.5 | 1.1345 | 0.00878 | -0.0478 | 129.2141
7 | 1.2007 | 0.00939 | -0.0449 | 127.8701
7.5 | 1.2618 | 0.01013 | -0.0407 | 124.5607
8 | 1.3209 | 0.01098 | -0.0356 | 120.3005
8.5 | 1.3718 | 0.01217 | -0.0286 | 112.7198

## 97. Re 8M Mach 0.00 (1)
BIGFOIL.COM POLAR EXPORT
HN-951
HN-951 |  |  |  | Cl Max: | 1.259 | at alpha= | 10.5 | deg
JavaFoil+Calcfoil stall+Eppler ext transition |  |  |  | L/D Max: | 121.534 | at alpha= | 10 | deg
Re: | 8000000 |  |  | Cd Min: | 0.0068 | at alpha= | -2.5 | deg
Mach: | 0 |  |  | Cl=0 at alpha= | -2.4237 | deg
|  |  |  | @ Cl=0.1, Cd= | 0.00712
|  |  |  | @ Cl=0.4, Cd= | 0.0071135
|  |  |  | @ Cl=0.6, Cd= | 0.0071566
alpha (deg) | Cl | Cd | Cm | Cl/Cd
-16 | -0.573 | 0.10935 | -0.026 | -5.239
-15.5 | -0.593 | 0.10223 | -0.027 | -5.801
-15 | -0.611 | 0.09636 | -0.027 | -6.344
-14.5 | -0.629 | 0.08972 | -0.028 | -7.007
-14 | -0.645 | 0.08246 | -0.03 | -7.822
-13.5 | -0.656 | 0.07473 | -0.031 | -8.776
-13 | -0.667 | 0.0647 | -0.033 | -10.313
-12.5 | -0.682 | 0.05175 | -0.037 | -13.18
-12 | -0.72 | 0.02831 | -0.042 | -25.426
-11.5 | -0.746 | 0.01652 | -0.046 | -45.173
-11 | -0.753 | 0.01249 | -0.047 | -60.294
-10.5 | -0.748 | 0.01083 | -0.049 | -69.069
-10 | -0.733 | 0.00993 | -0.049 | -73.807
-9.5 | -0.709 | 0.00861 | -0.05 | -82.319
-9 | -0.678 | 0.0086 | -0.05 | -78.852
-8.5 | -0.643 | 0.00819 | -0.051 | -78.492
-8 | -0.603 | 0.00838 | -0.051 | -72.003
-7.5 | -0.56 | 0.00803 | -0.052 | -69.752
-7 | -0.513 | 0.00771 | -0.052 | -66.56
-6.5 | -0.464 | 0.00745 | -0.053 | -62.268
-6 | -0.412 | 0.0073 | -0.053 | -56.423
-5.5 | -0.358 | 0.00738 | -0.053 | -48.419
-5 | -0.302 | 0.0077 | -0.054 | -39.15
-4.5 | -0.244 | 0.00737 | -0.054 | -33.156
-4 | -0.186 | 0.00717 | -0.055 | -25.98
-3.5 | -0.128 | 0.00704 | -0.055 | -18.125
-3 | -0.069 | 0.0069 | -0.056 | -9.949
-2.5 | -0.009 | 0.0068 | -0.056 | -1.379
-2 | 0.05 | 0.00722 | -0.056 | 6.933
-1.5 | 0.11 | 0.0071 | -0.057 | 15.444
-1 | 0.169 | 0.00697 | -0.057 | 24.276
-0.5 | 0.229 | 0.00688 | -0.058 | 33.216
0 | 0.288 | 0.00685 | -0.058 | 42.071
0.5 | 0.347 | 0.00714 | -0.058 | 48.666
1 | 0.407 | 0.00711 | -0.059 | 57.176
1.5 | 0.466 | 0.00711 | -0.059 | 65.548
2 | 0.525 | 0.00709 | -0.06 | 74.071
2.5 | 0.584 | 0.00714 | -0.06 | 81.766
3 | 0.642 | 0.0072 | -0.06 | 89.268
3.5 | 0.701 | 0.00726 | -0.061 | 96.594
4 | 0.759 | 0.00744 | -0.061 | 102.025
4.5 | 0.816 | 0.00758 | -0.061 | 107.629
5 | 0.873 | 0.00783 | -0.062 | 111.43
5.5 | 0.927 | 0.00806 | -0.062 | 115.009
6 | 0.98 | 0.00831 | -0.063 | 118.021
6.5 | 1.031 | 0.00851 | -0.063 | 121.099
7 | 1.078 | 0.00902 | -0.063 | 119.564
7.5 | 1.123 | 0.00932 | -0.064 | 120.493
8 | 1.164 | 0.00961 | -0.064 | 121.159
8.5 | 1.197 | 0.01007 | -0.064 | 118.801
9 | 1.224 | 0.01047 | -0.065 | 116.895
9.5 | 1.241 | 0.01068 | -0.065 | 116.21
10 | 1.254 | 0.01031 | -0.065 | 121.534
10.5 | 1.259 | 0.01332 | -0.065 | 94.49
11 | 1.256 | 0.01409 | -0.066 | 89.136
11.5 | 1.246 | 0.01499 | -0.066 | 83.125
12 | 1.226 | 0.01621 | -0.066 | 75.596
12.5 | 1.199 | 0.01756 | -0.066 | 68.309
13 | 1.166 | 0.01932 | -0.065 | 60.346
13.5 | 1.125 | 0.02197 | -0.065 | 51.211
14 | 1.075 | 0.02665 | -0.064 | 40.34
14.5 | 1.023 | 0.03252 | -0.063 | 31.469
15 | 0.967 | 0.04148 | -0.061 | 23.308
15.5 | 0.902 | 0.0577 | -0.058 | 15.625

## 98. Re 8M Mach 0.00 (2)
BIGFOIL.COM POLAR EXPORT
HN-951
HN-951 |  |  |  | Cl Max: | 1.7778 | at alpha= | 18.5 | deg
XFOIL ncrit=9 |  |  |  | L/D Max: | 132.58 | at alpha= | 6 | deg
Re: | 8000000 |  |  | Cd Min: | 0.06799 | at alpha= | -20 | deg
Mach: | 0 |  |  | Cl=0 at alpha= | -2.3862 | deg
|  |  |  | @ Cl=0.1, Cd= | 0.0048788
|  |  |  | @ Cl=0.4, Cd= | 0.0047992
|  |  |  | @ Cl=0.6, Cd= | 0.005242
alpha (deg) | Cl | Cd | Cm | Cl/Cd
-20 | -1.3885 | 0.06799 | -0.0519 | -20.4221
-19.5 | -1.4883 | 0.04515 | -0.0676 | -32.9635
-19 | -1.5036 | 0.03679 | -0.0729 | -40.8698
-18.5 | -1.5124 | 0.03043 | -0.0757 | -49.701
-18 | -1.516 | 0.02574 | -0.076 | -58.8967
-17.5 | -1.5098 | 0.02283 | -0.0739 | -66.1323
-17 | -1.5014 | 0.02104 | -0.0692 | -71.3593
-16.5 | -1.4792 | 0.0196 | -0.0653 | -75.4694
-16 | -1.4508 | 0.01841 | -0.062 | -78.805
-15.5 | -1.4214 | 0.01734 | -0.0584 | -81.9723
-15 | -1.3874 | 0.01641 | -0.0554 | -84.546
-14.5 | -1.3341 | 0.01539 | -0.0563 | -86.6862
-14 | -1.2789 | 0.01451 | -0.0573 | -88.1392
-13.5 | -1.224 | 0.01339 | -0.0584 | -91.4115
-13 | -1.1676 | 0.0124 | -0.0596 | -94.1613
-12.5 | -1.1092 | 0.01154 | -0.061 | -96.1179
-12 | -1.0503 | 0.01078 | -0.0624 | -97.4304
-11.5 | -0.9962 | 0.01017 | -0.0626 | -97.9548
-11 | -0.9379 | 0.00962 | -0.0636 | -97.4948
-10.5 | -0.8805 | 0.00903 | -0.0644 | -97.5083
-10 | -0.8286 | 0.00848 | -0.0638 | -97.7123
-9.5 | -0.7768 | 0.00807 | -0.0631 | -96.2577
-9 | -0.725 | 0.00774 | -0.0624 | -93.6693
-8.5 | -0.6724 | 0.00735 | -0.0619 | -91.483
-8 | -0.6189 | 0.00707 | -0.0614 | -87.5389
-7.5 | -0.5652 | 0.00676 | -0.061 | -83.6095
-7 | -0.5107 | 0.00653 | -0.0608 | -78.2083
-6.5 | -0.4562 | 0.00628 | -0.0605 | -72.6433
-5.5 | -0.346 | 0.00592 | -0.0602 | -58.4459
-5 | -0.2906 | 0.00576 | -0.0601 | -50.4514
-4.5 | -0.2352 | 0.00558 | -0.0599 | -42.1505
-4 | -0.1799 | 0.0054 | -0.0598 | -33.3148
-3.5 | -0.1242 | 0.00528 | -0.0597 | -23.5227
-3 | -0.0685 | 0.00518 | -0.0597 | -13.2239
-2.5 | -0.0127 | 0.00509 | -0.0596 | -2.4951
-2 | 0.0431 | 0.005 | -0.0596 | 8.62
-1.5 | 0.0983 | 0.00488 | -0.0595 | 20.1434
-1 | 0.1541 | 0.00484 | -0.0595 | 31.8388
-0.5 | 0.2095 | 0.0048 | -0.0594 | 43.6458
0 | 0.2647 | 0.00477 | -0.0593 | 55.4927
0.5 | 0.3197 | 0.00479 | -0.0592 | 66.7432
1 | 0.3748 | 0.00479 | -0.0591 | 78.2463
1.5 | 0.4295 | 0.00481 | -0.059 | 89.2931
2 | 0.4843 | 0.00493 | -0.0588 | 98.2353
2.5 | 0.5391 | 0.00505 | -0.0586 | 106.7525
3 | 0.594 | 0.00522 | -0.0584 | 113.7931
3.5 | 0.6486 | 0.00542 | -0.0582 | 119.6679
4 | 0.7028 | 0.00567 | -0.058 | 123.9506
4.5 | 0.756 | 0.00599 | -0.0575 | 126.2104
5 | 0.8092 | 0.0063 | -0.0571 | 128.4444
5.5 | 0.862 | 0.00663 | -0.0566 | 130.0151
6 | 0.9148 | 0.0069 | -0.0561 | 132.5797
6.5 | 0.9655 | 0.00729 | -0.0552 | 132.4417
7 | 1.0131 | 0.00769 | -0.0536 | 131.7425
7.5 | 1.0702 | 0.00809 | -0.0542 | 132.2868
8 | 1.1213 | 0.00853 | -0.0534 | 131.4537
8.5 | 1.172 | 0.00899 | -0.0527 | 130.3671
9 | 1.222 | 0.00949 | -0.0518 | 128.7671
9.5 | 1.2715 | 0.00998 | -0.0509 | 127.4048
10 | 1.32 | 0.01053 | -0.0498 | 125.3561
10.5 | 1.3672 | 0.01113 | -0.0486 | 122.8392
11 | 1.4129 | 0.0118 | -0.0471 | 119.7373
11.5 | 1.4586 | 0.01241 | -0.0457 | 117.5342
12 | 1.5022 | 0.0131 | -0.0439 | 114.6718
12.5 | 1.5438 | 0.01385 | -0.0419 | 111.4657
13 | 1.5819 | 0.01473 | -0.0393 | 107.3931
13.5 | 1.6193 | 0.01547 | -0.0366 | 104.6736
14 | 1.6457 | 0.01627 | -0.0319 | 101.1494
14.5 | 1.6706 | 0.01718 | -0.0273 | 97.241
15 | 1.6939 | 0.01827 | -0.0228 | 92.7148
15.5 | 1.7143 | 0.01958 | -0.0183 | 87.5536
16 | 1.7334 | 0.0211 | -0.0143 | 82.1517
16.5 | 1.7471 | 0.02309 | -0.0101 | 75.6648
17 | 1.7585 | 0.02545 | -0.0065 | 69.0963
17.5 | 1.7665 | 0.02833 | -0.0034 | 62.3544
18 | 1.7767 | 0.03136 | -0.0012 | 56.655
18.5 | 1.7778 | 0.03552 | 0.0005 | 50.0507
19 | 1.7679 | 0.04129 | 0.0013 | 42.8167
19.5 | 1.7582 | 0.04776 | 0.0008 | 36.8132
20 | 1.7421 | 0.0557 | -0.0012 | 31.2765

## 99. Re 8M Mach 0.10 (1)
BIGFOIL.COM POLAR EXPORT
HN-951
HN-951 |  |  |  | Cl Max: | 1.252 | at alpha= | 10.5 | deg
JavaFoil+Calcfoil stall+Eppler ext transition |  |  |  | L/D Max: | 120.849 | at alpha= | 6.5 | deg
Re: | 8000000 |  |  | Cd Min: | 0.00678 | at alpha= | -2.5 | deg
Mach: | 0.1 |  |  | Cl=0 at alpha= | -2.4237 | deg
|  |  |  | @ Cl=0.1, Cd= | 0.00712
|  |  |  | @ Cl=0.4, Cd= | 0.007133
|  |  |  | @ Cl=0.6, Cd= | 0.0071732
alpha (deg) | Cl | Cd | Cm | Cl/Cd
-16 | -0.534 | 0.11204 | -0.025 | -4.769
-15.5 | -0.557 | 0.10496 | -0.026 | -5.311
-15 | -0.58 | 0.09829 | -0.027 | -5.896
-14.5 | -0.6 | 0.09183 | -0.028 | -6.535
-14 | -0.619 | 0.08511 | -0.029 | -7.275
-13.5 | -0.632 | 0.07825 | -0.03 | -8.076
-13 | -0.643 | 0.07036 | -0.032 | -9.143
-12.5 | -0.657 | 0.05877 | -0.035 | -11.186
-12 | -0.686 | 0.03841 | -0.04 | -17.861
-11.5 | -0.723 | 0.02031 | -0.045 | -35.583
-11 | -0.74 | 0.01349 | -0.047 | -54.823
-10.5 | -0.74 | 0.01109 | -0.049 | -66.761
-10 | -0.728 | 0.01013 | -0.05 | -71.894
-9.5 | -0.707 | 0.00873 | -0.05 | -80.954
-9 | -0.677 | 0.00869 | -0.051 | -77.977
-8.5 | -0.643 | 0.00827 | -0.051 | -77.806
-8 | -0.604 | 0.00848 | -0.052 | -71.232
-7.5 | -0.561 | 0.00811 | -0.052 | -69.236
-7 | -0.515 | 0.00779 | -0.052 | -66.126
-6.5 | -0.465 | 0.00752 | -0.053 | -61.861
-6 | -0.413 | 0.00729 | -0.053 | -56.727
-5.5 | -0.359 | 0.00743 | -0.054 | -48.368
-5 | -0.303 | 0.00772 | -0.054 | -39.239
-4.5 | -0.246 | 0.00736 | -0.055 | -33.355
-4 | -0.187 | 0.00716 | -0.055 | -26.152
-3.5 | -0.128 | 0.00708 | -0.055 | -18.109
-3 | -0.069 | 0.0069 | -0.056 | -9.992
-2.5 | -0.009 | 0.00678 | -0.056 | -1.388
-2 | 0.05 | 0.00722 | -0.057 | 6.967
-1.5 | 0.11 | 0.0071 | -0.057 | 15.507
-1 | 0.17 | 0.00699 | -0.057 | 24.308
-0.5 | 0.23 | 0.00689 | -0.058 | 33.337
0 | 0.289 | 0.00686 | -0.058 | 42.219
0.5 | 0.349 | 0.00715 | -0.059 | 48.802
1 | 0.409 | 0.00713 | -0.059 | 57.336
1.5 | 0.468 | 0.00713 | -0.059 | 65.702
2 | 0.528 | 0.00711 | -0.06 | 74.226
2.5 | 0.587 | 0.00716 | -0.06 | 81.907
3 | 0.646 | 0.00722 | -0.061 | 89.414
3.5 | 0.704 | 0.00728 | -0.061 | 96.698
4 | 0.763 | 0.00747 | -0.061 | 102.151
4.5 | 0.82 | 0.00761 | -0.062 | 107.715
5 | 0.877 | 0.00787 | -0.062 | 111.438
5.5 | 0.932 | 0.00807 | -0.063 | 115.51
6 | 0.985 | 0.00835 | -0.063 | 118.008
6.5 | 1.035 | 0.00857 | -0.063 | 120.849
7 | 1.083 | 0.00908 | -0.064 | 119.306
7.5 | 1.127 | 0.00939 | -0.064 | 120.01
8 | 1.167 | 0.00968 | -0.064 | 120.553
8.5 | 1.199 | 0.01017 | -0.065 | 117.961
9 | 1.223 | 0.01023 | -0.065 | 119.583
9.5 | 1.24 | 0.0108 | -0.065 | 114.812
10 | 1.25 | 0.01279 | -0.065 | 97.785
10.5 | 1.252 | 0.01354 | -0.066 | 92.471
11 | 1.246 | 0.01437 | -0.066 | 86.739
11.5 | 1.231 | 0.01534 | -0.066 | 80.232
12 | 1.206 | 0.01661 | -0.066 | 72.627
12.5 | 1.173 | 0.01824 | -0.066 | 64.319
13 | 1.133 | 0.02034 | -0.065 | 55.71
13.5 | 1.085 | 0.02371 | -0.065 | 45.767
14 | 1.029 | 0.02922 | -0.063 | 35.21
14.5 | 0.968 | 0.03739 | -0.062 | 25.891
15 | 0.901 | 0.05074 | -0.059 | 17.765
15.5 | 0.838 | 0.06693 | -0.056 | 12.513

## 100. Re 8M Mach 0.10 (2)
BIGFOIL.COM POLAR EXPORT
HN-951
HN-951 |  |  |  | Cl Max: | 1.7608 | at alpha= | 18 | deg
XFOIL ncrit=9 |  |  |  | L/D Max: | 132.785 | at alpha= | 6 | deg
Re: | 8000000 |  |  | Cd Min: | 0.18283 | at alpha= | -20 | deg
Mach: | 0.1 |  |  | Cl=0 at alpha= | -2.385 | deg
|  |  |  | @ Cl=0.1, Cd= | 0.0048891
|  |  |  | @ Cl=0.4, Cd= | 0.0048084
|  |  |  | @ Cl=0.6, Cd= | 0.0052498
alpha (deg) | Cl | Cd | Cm | Cl/Cd
-20 | -0.8123 | 0.18283 | 0.0159 | -4.4429
-19.5 | -0.8373 | 0.16711 | 0.0072 | -5.0105
-19 | -1.406 | 0.05439 | -0.0627 | -25.8503
-18.5 | -1.4534 | 0.04027 | -0.0729 | -36.0914
-18 | -1.4774 | 0.03153 | -0.0778 | -46.857
-17.5 | -1.4846 | 0.02627 | -0.0785 | -56.5131
-17 | -1.4782 | 0.02325 | -0.0765 | -63.5785
-16.5 | -1.4731 | 0.02129 | -0.0711 | -69.1921
-16 | -1.4517 | 0.01968 | -0.067 | -73.7652
-15.5 | -1.4257 | 0.01833 | -0.0629 | -77.7796
-15 | -1.396 | 0.01722 | -0.059 | -81.0685
-14.5 | -1.3475 | 0.01606 | -0.0586 | -83.9041
-14 | -1.2918 | 0.01506 | -0.0595 | -85.7769
-13.5 | -1.2355 | 0.014 | -0.0604 | -88.25
-13 | -1.1785 | 0.01294 | -0.0614 | -91.0742
-12.5 | -1.1198 | 0.01193 | -0.0627 | -93.8642
-12 | -1.0593 | 0.01106 | -0.0641 | -95.7776
-11.5 | -1.0055 | 0.01038 | -0.064 | -96.869
-11 | -0.9465 | 0.00977 | -0.0648 | -96.8782
-10.5 | -0.8873 | 0.00923 | -0.0657 | -96.1322
-10 | -0.8351 | 0.00862 | -0.065 | -96.8794
-9.5 | -0.783 | 0.00816 | -0.0642 | -95.9559
-9 | -0.7306 | 0.00783 | -0.0633 | -93.3078
-8.5 | -0.6775 | 0.00742 | -0.0627 | -91.3073
-8 | -0.6236 | 0.00712 | -0.0622 | -87.5843
-7.5 | -0.5694 | 0.0068 | -0.0617 | -83.7353
-7 | -0.5144 | 0.00657 | -0.0614 | -78.2953
-6.5 | -0.4595 | 0.00631 | -0.0611 | -72.8209
-6 | -0.4039 | 0.00615 | -0.0608 | -65.6748
-5.5 | -0.3484 | 0.00594 | -0.0606 | -58.6532
-5 | -0.2926 | 0.00578 | -0.0605 | -50.6228
-4.5 | -0.2369 | 0.00559 | -0.0603 | -42.3792
-4 | -0.1812 | 0.00541 | -0.0602 | -33.4935
-3.5 | -0.1251 | 0.00529 | -0.0601 | -23.6484
-3 | -0.069 | 0.00519 | -0.06 | -13.2948
-2.5 | -0.0129 | 0.0051 | -0.0599 | -2.5294
-2 | 0.0432 | 0.00501 | -0.0599 | 8.6228
-1.5 | 0.0988 | 0.00489 | -0.0598 | 20.2045
-1 | 0.1549 | 0.00485 | -0.0598 | 31.9381
-0.5 | 0.2106 | 0.00481 | -0.0597 | 43.7838
0 | 0.2661 | 0.00478 | -0.0596 | 55.6695
0.5 | 0.3214 | 0.0048 | -0.0595 | 66.9583
1 | 0.3768 | 0.0048 | -0.0594 | 78.5
1.5 | 0.4319 | 0.00482 | -0.0592 | 89.6058
2 | 0.487 | 0.00493 | -0.059 | 98.783
2.5 | 0.542 | 0.00506 | -0.0588 | 107.1146
3 | 0.5973 | 0.00524 | -0.0586 | 113.9885
3.5 | 0.6523 | 0.00544 | -0.0584 | 119.9081
4 | 0.7067 | 0.00569 | -0.0581 | 124.2004
4.5 | 0.7603 | 0.00601 | -0.0576 | 126.5058
5 | 0.8139 | 0.00632 | -0.0572 | 128.7816
5.5 | 0.867 | 0.00665 | -0.0566 | 130.3759
6 | 0.9202 | 0.00693 | -0.0561 | 132.785
6.5 | 0.9713 | 0.00733 | -0.0551 | 132.5102
7 | 1.0192 | 0.00773 | -0.0535 | 131.8499
7.5 | 1.0766 | 0.00814 | -0.0539 | 132.2604
8 | 1.1281 | 0.0086 | -0.0531 | 131.1744
8.5 | 1.1792 | 0.00907 | -0.0523 | 130.011
9 | 1.2297 | 0.00956 | -0.0513 | 128.6297
9.5 | 1.2793 | 0.0101 | -0.0502 | 126.6634
10 | 1.3278 | 0.01069 | -0.049 | 124.2095
10.5 | 1.3754 | 0.0113 | -0.0476 | 121.7168
11 | 1.4218 | 0.01196 | -0.0461 | 118.8796
11.5 | 1.4672 | 0.01262 | -0.0444 | 116.2599
12 | 1.5103 | 0.01337 | -0.0423 | 112.9619
12.5 | 1.5512 | 0.01418 | -0.0399 | 109.3935
13 | 1.5898 | 0.01501 | -0.0372 | 105.9161
13.5 | 1.6225 | 0.01579 | -0.0333 | 102.7549
14 | 1.6476 | 0.01667 | -0.0282 | 98.8362
14.5 | 1.672 | 0.01771 | -0.0235 | 94.4099
15 | 1.6936 | 0.01898 | -0.0188 | 89.2308
15.5 | 1.7123 | 0.02052 | -0.0143 | 83.4454
16 | 1.7297 | 0.02229 | -0.0101 | 77.5998
16.5 | 1.7405 | 0.02466 | -0.006 | 70.5799
17 | 1.7496 | 0.02745 | -0.0026 | 63.7377
17.5 | 1.754 | 0.03095 | 0.0002 | 56.6721
18 | 1.7608 | 0.03464 | 0.0019 | 50.8314
18.5 | 1.7571 | 0.03977 | 0.0029 | 44.1815
19 | 1.7419 | 0.04679 | 0.0026 | 37.228
19.5 | 1.7253 | 0.05481 | 0.0007 | 31.4778
20 | 1.7006 | 0.06478 | -0.003 | 26.2519

## 101. Re 8M Mach 0.25 (1)
BIGFOIL.COM POLAR EXPORT
HN-951
HN-951 |  |  |  | Cl Max: | 1.224 | at alpha= | 9.5 | deg
JavaFoil+Calcfoil stall+Eppler ext transition |  |  |  | L/D Max: | 122.35 | at alpha= | 9 | deg
Re: | 8000000 |  |  | Cd Min: | 0.00688 | at alpha= | -2.5 | deg
Mach: | 0.25 |  |  | Cl=0 at alpha= | -2.4194 | deg
|  |  |  | @ Cl=0.1, Cd= | 0.0072171
|  |  |  | @ Cl=0.4, Cd= | 0.0071118
|  |  |  | @ Cl=0.6, Cd= | 0.08912
alpha (deg) | Cl | Cd | Cm | Cl/Cd
-14.5 | -0.346 | 0.10417 | -0.025 | -3.322
-14 | -0.4 | 0.098 | -0.025 | -4.082
-13.5 | -0.442 | 0.09155 | -0.026 | -4.828
-13 | -0.479 | 0.0849 | -0.027 | -5.643
-12.5 | -0.512 | 0.07804 | -0.029 | -6.556
-12 | -0.539 | 0.0711 | -0.03 | -7.579
-11.5 | -0.563 | 0.06248 | -0.033 | -9.004
-11 | -0.587 | 0.0495 | -0.037 | -11.867
-10.5 | -0.645 | 0.02135 | -0.046 | -30.211
-10 | -0.673 | 0.01285 | -0.049 | -52.413
-9.5 | -0.678 | 0.01049 | -0.051 | -64.604
-9 | -0.665 | 0.00883 | -0.052 | -75.344
-8.5 | -0.639 | 0.00872 | -0.053 | -73.305
-8 | -0.606 | 0.0083 | -0.053 | -73.065
-7.5 | -0.567 | 0.00841 | -0.053 | -67.439
-7 | -0.523 | 0.00804 | -0.054 | -65.015
-6.5 | -0.474 | 0.00772 | -0.054 | -61.424
-6 | -0.423 | 0.00744 | -0.055 | -56.761
-5.5 | -0.368 | 0.00751 | -0.055 | -48.946
-5 | -0.311 | 0.00738 | -0.056 | -42.131
-4.5 | -0.252 | 0.00768 | -0.056 | -32.805
-4 | -0.192 | 0.00726 | -0.056 | -26.471
-3.5 | -0.132 | 0.00719 | -0.057 | -18.331
-3 | -0.071 | 0.00699 | -0.057 | -10.136
-2.5 | -0.01 | 0.00688 | -0.058 | -1.406
-2 | 0.052 | 0.00728 | -0.058 | 7.099
-1.5 | 0.113 | 0.0072 | -0.059 | 15.724
-1 | 0.175 | 0.00706 | -0.059 | 24.741
-0.5 | 0.236 | 0.00698 | -0.059 | 33.798
0 | 0.297 | 0.00695 | -0.06 | 42.8
0.5 | 0.359 | 0.00689 | -0.06 | 52.032
1 | 0.42 | 0.00722 | -0.061 | 58.184
1.5 | 0.481 | 0.00723 | -0.061 | 66.554
2 | 0.542 | 0.00722 | -0.061 | 75.114
2.5 | 0.603 | 0.00729 | -0.062 | 82.67
3 | 0.663 | 0.00735 | -0.062 | 90.246
3.5 | 0.724 | 0.00744 | -0.063 | 97.27
4 | 0.783 | 0.00763 | -0.063 | 102.626
4.5 | 0.842 | 0.00781 | -0.063 | 107.835
5 | 0.9 | 0.00808 | -0.064 | 111.326
5.5 | 0.956 | 0.00834 | -0.064 | 114.595
6 | 1.009 | 0.00861 | -0.065 | 117.223
6.5 | 1.059 | 0.00903 | -0.065 | 117.308
7 | 1.106 | 0.00946 | -0.065 | 116.918
7.5 | 1.148 | 0.00983 | -0.066 | 116.798
8 | 1.185 | 0.01024 | -0.066 | 115.664
8.5 | 1.207 | 0.01029 | -0.066 | 117.347
9 | 1.221 | 0.00998 | -0.067 | 122.35
9.5 | 1.224 | 0.01308 | -0.067 | 93.628
10 | 1.215 | 0.01395 | -0.067 | 87.073
10.5 | 1.192 | 0.01499 | -0.067 | 79.552
11 | 1.153 | 0.01633 | -0.067 | 70.608
11.5 | 1.099 | 0.01819 | -0.067 | 60.392
12 | 1.029 | 0.021 | -0.066 | 48.99
12.5 | 0.935 | 0.02801 | -0.064 | 33.39
13 | 0.832 | 0.03934 | -0.061 | 21.156
13.5 | 0.725 | 0.05639 | -0.057 | 12.86
14 | 0.624 | 0.07427 | -0.052 | 8.395
14.5 | 0.528 | 0.08912 | -0.049 | 5.922

## 102. Re 8M Mach 0.25 (2)
BIGFOIL.COM POLAR EXPORT
HN-951
HN-951 |  |  |  | Cl Max: | 1.6641 | at alpha= | 15.5 | deg
XFOIL ncrit=9 |  |  |  | L/D Max: | 132.997 | at alpha= | 6 | deg
Re: | 8000000 |  |  | Cd Min: | 0.19756 | at alpha= | -19 | deg
Mach: | 0.25 |  |  | Cl=0 at alpha= | -2.3793 | deg
|  |  |  | @ Cl=0.1, Cd= | 0.0049229
|  |  |  | @ Cl=0.4, Cd= | 0.0048384
|  |  |  | @ Cl=0.6, Cd= | 0.0052689
alpha (deg) | Cl | Cd | Cm | Cl/Cd
-19 | -0.7202 | 0.19756 | 0.0201 | -3.6455
-18.5 | -0.7269 | 0.18429 | 0.0132 | -3.9443
-18 | -0.7366 | 0.17148 | 0.0065 | -4.2955
-17.5 | -0.7536 | 0.15758 | -0.0008 | -4.7823
-17 | -0.7913 | 0.14019 | -0.0103 | -5.6445
-16.5 | -0.9288 | 0.10638 | -0.0311 | -8.731
-16 | -1.0678 | 0.07737 | -0.05 | -13.8012
-15.5 | -1.1735 | 0.05247 | -0.0674 | -22.3652
-15 | -1.2129 | 0.03787 | -0.0802 | -32.028
-14.5 | -1.2526 | 0.0282 | -0.0855 | -44.4184
-14 | -1.2773 | 0.02423 | -0.0794 | -52.7156
-13.5 | -1.2766 | 0.02101 | -0.0727 | -60.7615
-13 | -1.2311 | 0.01763 | -0.0728 | -69.8298
-12.5 | -1.1748 | 0.01541 | -0.0729 | -76.2362
-12 | -1.1132 | 0.01366 | -0.0733 | -81.4934
-11.5 | -1.0562 | 0.01217 | -0.0726 | -86.7872
-11 | -0.9945 | 0.01104 | -0.0725 | -90.0815
-10.5 | -0.9289 | 0.01012 | -0.0732 | -91.7885
-10 | -0.8723 | 0.00944 | -0.0719 | -92.4047
-9.5 | -0.8169 | 0.00886 | -0.0704 | -92.2009
-9 | -0.7629 | 0.00828 | -0.0687 | -92.1377
-8.5 | -0.7065 | 0.00784 | -0.0675 | -90.1148
-8 | -0.6501 | 0.00744 | -0.0664 | -87.379
-7.5 | -0.5929 | 0.00708 | -0.0655 | -83.7429
-7 | -0.5358 | 0.00675 | -0.0647 | -79.3778
-6.5 | -0.4778 | 0.00649 | -0.0641 | -73.621
-6 | -0.42 | 0.00625 | -0.0636 | -67.2
-5.5 | -0.3621 | 0.00606 | -0.0632 | -59.7525
-5 | -0.3038 | 0.00589 | -0.0628 | -51.5789
-4.5 | -0.2459 | 0.00568 | -0.0625 | -43.2923
-4 | -0.1881 | 0.00549 | -0.0622 | -34.2623
-3.5 | -0.1301 | 0.00534 | -0.062 | -24.3633
-3 | -0.072 | 0.00523 | -0.0618 | -13.7667
-2.5 | -0.014 | 0.00512 | -0.0617 | -2.7344
-2 | 0.044 | 0.00504 | -0.0616 | 8.7302
-1.5 | 0.1014 | 0.00492 | -0.0614 | 20.6098
-1 | 0.1591 | 0.00489 | -0.0613 | 32.5358
-0.5 | 0.2166 | 0.00485 | -0.0612 | 44.6598
0 | 0.2738 | 0.00481 | -0.061 | 56.9231
0.5 | 0.3309 | 0.00483 | -0.0609 | 68.5093
1 | 0.3881 | 0.00483 | -0.0607 | 80.352
1.5 | 0.4446 | 0.00487 | -0.0605 | 91.2936
2 | 0.5017 | 0.00498 | -0.0603 | 100.743
2.5 | 0.5582 | 0.00513 | -0.0599 | 108.8109
3 | 0.6154 | 0.00532 | -0.0597 | 115.6767
3.5 | 0.6722 | 0.00553 | -0.0593 | 121.5552
4 | 0.7287 | 0.00579 | -0.0589 | 125.8549
4.5 | 0.7842 | 0.00612 | -0.0582 | 128.1373
5 | 0.8396 | 0.00646 | -0.0575 | 129.969
6 | 0.9496 | 0.00714 | -0.0558 | 132.9972
6.5 | 1.0025 | 0.00759 | -0.0545 | 132.0817
7 | 1.052 | 0.008 | -0.0524 | 131.5
7.5 | 1.1119 | 0.00848 | -0.0525 | 131.1203
8 | 1.1656 | 0.00898 | -0.0512 | 129.7996
8.5 | 1.2187 | 0.00951 | -0.0498 | 128.1493
9 | 1.2709 | 0.01009 | -0.0481 | 125.9564
9.5 | 1.3219 | 0.01074 | -0.0463 | 123.0819
10 | 1.3713 | 0.01147 | -0.0441 | 119.5554
10.5 | 1.4205 | 0.01216 | -0.0418 | 116.8174
11 | 1.4666 | 0.01299 | -0.039 | 112.9022
11.5 | 1.509 | 0.01397 | -0.0355 | 108.0172
12 | 1.5502 | 0.01486 | -0.0318 | 104.3203
12.5 | 1.5786 | 0.01582 | -0.0259 | 99.7851
13 | 1.6033 | 0.01701 | -0.0197 | 94.2563
13.5 | 1.625 | 0.01849 | -0.0137 | 87.8853
14 | 1.6439 | 0.02027 | -0.0081 | 81.1001
14.5 | 1.656 | 0.02265 | -0.0026 | 73.1126
15 | 1.6633 | 0.02567 | 0.0023 | 64.7955
15.5 | 1.6641 | 0.02963 | 0.0062 | 56.1627
16 | 1.6622 | 0.03442 | 0.0087 | 48.2917
16.5 | 1.6465 | 0.04123 | 0.0096 | 39.9345
17 | 1.6238 | 0.04984 | 0.0081 | 32.5803
17.5 | 1.6022 | 0.0594 | 0.0049 | 26.9731
18 | 1.5753 | 0.07064 | -0.0002 | 22.3004
18.5 | 1.5287 | 0.08583 | -0.0086 | 17.8108
19 | 1.4631 | 0.1054 | -0.0206 | 13.8814
19.5 | 1.404 | 0.12503 | -0.0331 | 11.2293
20 | 1.346 | 0.14535 | -0.0467 | 9.2604

## 103. Re 8M Mach 0.50 (1)
BIGFOIL.COM POLAR EXPORT
HN-951
HN-951 |  |  |  | Cl Max: | 1.233 | at alpha= | 20 | deg
JavaFoil+Calcfoil stall+Eppler ext transition |  |  |  | L/D Max: | 118.627 | at alpha= | 7 | deg
Re: | 8000000 |  |  | Cd Min: | 0.00716 | at alpha= | -2 | deg
Mach: | 0.5 |  |  | Cl=0 at alpha= | -2.4203 | deg
|  |  |  | @ Cl=0.1, Cd= | 0.0073947
|  |  |  | @ Cl=0.4, Cd= | 0.0073499
|  |  |  | @ Cl=0.6, Cd= | 0.0076319
alpha (deg) | Cl | Cd | Cm | Cl/Cd
-20 | -0.944 | 0.15025 | -0.029 | -6.28
-19.5 | -0.918 | 0.14585 | -0.029 | -6.291
-19 | -0.896 | 0.14249 | -0.03 | -6.285
-18.5 | -0.868 | 0.13648 | -0.03 | -6.36
-18 | -0.839 | 0.13276 | -0.029 | -6.322
-17.5 | -0.811 | 0.12947 | -0.029 | -6.267
-17 | -0.785 | 0.12491 | -0.029 | -6.286
-16.5 | -0.761 | 0.12308 | -0.03 | -6.185
-16 | -0.734 | 0.1154 | -0.03 | -6.364
-15.5 | -0.706 | 0.11166 | -0.029 | -6.321
-15 | -0.679 | 0.10424 | -0.029 | -6.518
-14.5 | -0.653 | 0.0967 | -0.03 | -6.757
-14 | -0.627 | 0.10109 | -0.03 | -6.198
-13.5 | -0.599 | 0.09597 | -0.029 | -6.242
-13 | -0.573 | 0.08685 | -0.03 | -6.603
-12.5 | -0.548 | 0.07906 | -0.032 | -6.937
-12 | -0.518 | 0.08608 | -0.029 | -6.022
-11.5 | -0.494 | 0.07458 | -0.032 | -6.626
-11 | -0.472 | 0.06408 | -0.036 | -7.37
-10.5 | -0.438 | 0.07156 | -0.03 | -6.126
-10 | -0.413 | 0.0646 | -0.032 | -6.389
-9.5 | -0.394 | 0.05177 | -0.039 | -7.605
-9 | -0.41 | 0.01863 | -0.053 | -22.03
-8.5 | -0.33 | 0.05657 | -0.029 | -5.834
-8 | -0.325 | 0.03123 | -0.047 | -10.417
-7.5 | -0.279 | 0.04641 | -0.035 | -6.012
-7 | -0.475 | 0.01025 | -0.059 | -46.319
-6.5 | -0.485 | 0.00859 | -0.061 | -56.459
-6 | -0.451 | 0.0084 | -0.061 | -53.654
-5.5 | -0.401 | 0.00797 | -0.062 | -50.251
-5 | -0.342 | 0.00763 | -0.062 | -44.881
-4.5 | -0.279 | 0.00743 | -0.063 | -37.579
-4 | -0.214 | 0.00749 | -0.063 | -28.552
-3.5 | -0.147 | 0.00761 | -0.064 | -19.298
-3 | -0.079 | 0.00747 | -0.064 | -10.584
-2.5 | -0.011 | 0.00725 | -0.065 | -1.49
-2 | 0.058 | 0.00716 | -0.065 | 8.069
-1.5 | 0.126 | 0.00754 | -0.066 | 16.782
-1 | 0.195 | 0.00744 | -0.066 | 26.226
-0.5 | 0.264 | 0.0074 | -0.066 | 35.668
0 | 0.332 | 0.00734 | -0.067 | 45.271
0.5 | 0.401 | 0.00735 | -0.067 | 54.501
1 | 0.469 | 0.0074 | -0.068 | 63.366
1.5 | 0.537 | 0.00753 | -0.068 | 71.325
2 | 0.605 | 0.00764 | -0.069 | 79.207
2.5 | 0.673 | 0.00794 | -0.069 | 84.799
3 | 0.74 | 0.00814 | -0.07 | 90.891
3.5 | 0.807 | 0.00854 | -0.07 | 94.473
4 | 0.873 | 0.0084 | -0.071 | 103.897
4.5 | 0.937 | 0.00874 | -0.071 | 107.201
5 | 0.999 | 0.0091 | -0.071 | 109.824
5.5 | 1.057 | 0.00954 | -0.072 | 110.743
6 | 1.107 | 0.01196 | -0.072 | 92.59
6.5 | 1.143 | 0.00986 | -0.072 | 115.892
7 | 1.162 | 0.0098 | -0.073 | 118.627
7.5 | 1.147 | 0.01364 | -0.073 | 84.041
8 | 1.023 | 0.0155 | -0.073 | 65.951
8.5 | 0.722 | 0.01788 | -0.073 | 40.346
9 | 0.754 | 0.01823 | -0.073 | 41.346
9.5 | 0.737 | 0.03014 | -0.067 | 24.464
10 | 0.805 | 0.0219 | -0.072 | 36.754
10.5 | 0.767 | 0.0441 | -0.063 | 17.392
11 | 0.845 | 0.02869 | -0.07 | 29.438
11.5 | 0.789 | 0.06534 | -0.056 | 12.078
12 | 0.795 | 0.08447 | -0.048 | 9.409
12.5 | 0.818 | 0.08601 | -0.046 | 9.516
13 | 0.85 | 0.08984 | -0.049 | 9.467
13.5 | 0.873 | 0.10131 | -0.047 | 8.612
14 | 0.897 | 0.10012 | -0.045 | 8.956
14.5 | 0.937 | 0.09915 | -0.052 | 9.447
15 | 0.961 | 0.10854 | -0.051 | 8.855
15.5 | 0.977 | 0.1132 | -0.047 | 8.634
16 | 1.015 | 0.11297 | -0.052 | 8.983
16.5 | 1.052 | 0.11215 | -0.055 | 9.382
17 | 1.058 | 0.12392 | -0.048 | 8.538
17.5 | 1.089 | 0.12845 | -0.05 | 8.479
18 | 1.13 | 0.12481 | -0.055 | 9.054
18.5 | 1.165 | 0.12517 | -0.058 | 9.308
19 | 1.18 | 0.14392 | -0.055 | 8.196
19.5 | 1.203 | 0.14219 | -0.054 | 8.457
20 | 1.233 | 0.15239 | -0.056 | 8.092

## 104. Re 8M Mach 0.50 (2)
BIGFOIL.COM POLAR EXPORT
HN-951
HN-951 |  |  |  | Cl Max: | 1.3959 | at alpha= | 9 | deg
XFOIL ncrit=9 |  |  |  | L/D Max: | 135.747 | at alpha= | 5.5 | deg
Re: | 8000000 |  |  | Cd Min: | 0.2616 | at alpha= | -20 | deg
Mach: | 0.5 |  |  | Cl=0 at alpha= | -2.3499 | deg
|  |  |  | @ Cl=0.1, Cd= | 0.0051058
|  |  |  | @ Cl=0.4, Cd= | 0.0050143
|  |  |  | @ Cl=0.6, Cd= | 0.00531
alpha (deg) | Cl | Cd | Cm | Cl/Cd
-20 | -0.7414 | 0.2616 | 0.0434 | -2.8341
-19.5 | -0.7207 | 0.25289 | 0.0386 | -2.8499
-18.5 | -0.6805 | 0.23534 | 0.0292 | -2.8916
-18 | -0.6623 | 0.22584 | 0.0244 | -2.9326
-17.5 | -0.6433 | 0.21738 | 0.02 | -2.9593
-17 | -0.6235 | 0.2098 | 0.0159 | -2.9719
-16.5 | -0.6049 | 0.20145 | 0.0117 | -3.0027
-16 | -0.5885 | 0.19234 | 0.0074 | -3.0597
-15.5 | -0.5751 | 0.18254 | 0.0031 | -3.1505
-15 | -0.5614 | 0.17349 | -0.001 | -3.2359
-14.5 | -0.5601 | 0.16112 | -0.0063 | -3.4763
-14 | -0.5491 | 0.15235 | -0.0103 | -3.6042
-13.5 | -0.5518 | 0.14072 | -0.0155 | -3.9213
-13 | -0.5559 | 0.12959 | -0.0207 | -4.2897
-12.5 | -0.5611 | 0.11888 | -0.0257 | -4.7199
-12 | -0.575 | 0.10732 | -0.0316 | -5.3578
-11.5 | -0.5883 | 0.09663 | -0.0371 | -6.0882
-11 | -0.6032 | 0.08641 | -0.0425 | -6.9807
-10.5 | -0.6182 | 0.07683 | -0.0473 | -8.0463
-10 | -0.6379 | 0.06707 | -0.0523 | -9.511
-9 | -0.6505 | 0.03925 | -0.0812 | -16.5732
-8.5 | -0.6576 | 0.02576 | -0.1017 | -25.528
-8 | -0.6774 | 0.01789 | -0.0988 | -37.8647
-7.5 | -0.6812 | 0.01146 | -0.0904 | -59.4415
-7 | -0.6354 | 0.00831 | -0.084 | -76.4621
-6.5 | -0.5669 | 0.00742 | -0.0803 | -76.4016
-6 | -0.4968 | 0.00693 | -0.0777 | -71.6883
-5.5 | -0.4269 | 0.00657 | -0.0757 | -64.9772
-5 | -0.3573 | 0.00631 | -0.074 | -56.6244
-4.5 | -0.2886 | 0.00607 | -0.0727 | -47.5453
-4 | -0.2206 | 0.00585 | -0.0716 | -37.7094
-3.5 | -0.1536 | 0.0056 | -0.0706 | -27.4286
-3 | -0.0866 | 0.00545 | -0.0699 | -15.8899
-2.5 | -0.0199 | 0.00532 | -0.0693 | -3.7406
-2 | 0.0464 | 0.00522 | -0.0688 | 8.8889
-1.5 | 0.1121 | 0.00508 | -0.0684 | 22.0669
-1 | 0.1774 | 0.00507 | -0.068 | 34.9901
-0.5 | 0.2428 | 0.00501 | -0.0677 | 48.4631
0 | 0.3077 | 0.00497 | -0.0673 | 61.9115
0.5 | 0.3723 | 0.00501 | -0.0669 | 74.3114
1 | 0.4371 | 0.00502 | -0.0664 | 87.0717
1.5 | 0.5013 | 0.00508 | -0.0658 | 98.6811
2 | 0.5662 | 0.00521 | -0.0652 | 108.6756
2.5 | 0.6304 | 0.0054 | -0.0644 | 116.7407
3 | 0.6958 | 0.00563 | -0.0636 | 123.5879
3.5 | 0.7608 | 0.00591 | -0.0625 | 128.731
4 | 0.8259 | 0.00623 | -0.0612 | 132.5682
4.5 | 0.8895 | 0.00665 | -0.0594 | 133.7594
5 | 0.9535 | 0.00708 | -0.0575 | 134.6751
5.5 | 1.0181 | 0.0075 | -0.0553 | 135.7467
6 | 1.0808 | 0.00801 | -0.0525 | 134.9313
6.5 | 1.1398 | 0.0087 | -0.0487 | 131.0115
7 | 1.2047 | 0.00918 | -0.0455 | 131.2309
7.5 | 1.2666 | 0.00991 | -0.0413 | 127.8103
8 | 1.3267 | 0.01072 | -0.0364 | 123.7593
8.5 | 1.3799 | 0.01186 | -0.0296 | 116.3491
9 | 1.3959 | 0.0139 | -0.0172 | 100.4245
9.5 | 1.3834 | 0.01729 | -0.0037 | 80.0116
10 | 1.3525 | 0.02247 | 0.0072 | 60.1914
10.5 | 1.3173 | 0.02956 | 0.013 | 44.5636
11 | 1.2813 | 0.03861 | 0.0135 | 33.1857
11.5 | 1.2425 | 0.04979 | 0.0096 | 24.9548
12 | 1.2055 | 0.06246 | 0.0028 | 19.3004
12.5 | 1.1718 | 0.07597 | -0.0054 | 15.4245
13 | 1.1408 | 0.09 | -0.0141 | 12.6756
13.5 | 1.1125 | 0.10432 | -0.0232 | 10.6643
14 | 1.0884 | 0.11856 | -0.0324 | 9.1802

## 105. Re 10M Mach 0.00 (1)
BIGFOIL.COM POLAR EXPORT
HN-951
HN-951 |  |  |  | Cl Max: | 1.26 | at alpha= | 10.5 | deg
JavaFoil+Calcfoil stall+Eppler ext transition |  |  |  | L/D Max: | 126.075 | at alpha= | 10 | deg
Re: | 10000000 |  |  | Cd Min: | 0.00684 | at alpha= | -3 | deg
Mach: | 0 |  |  | Cl=0 at alpha= | -2.4237 | deg
|  |  |  | @ Cl=0.1, Cd= | 0.0071483
|  |  |  | @ Cl=0.4, Cd= | 0.0071693
|  |  |  | @ Cl=0.6, Cd= | 0.0071728
alpha (deg) | Cl | Cd | Cm | Cl/Cd
-16 | -0.574 | 0.10718 | -0.027 | -5.355
-15.5 | -0.594 | 0.10003 | -0.027 | -5.94
-15 | -0.613 | 0.09345 | -0.028 | -6.562
-14.5 | -0.631 | 0.08662 | -0.029 | -7.286
-14 | -0.648 | 0.07959 | -0.03 | -8.136
-13.5 | -0.66 | 0.07031 | -0.032 | -9.393
-13 | -0.673 | 0.05987 | -0.035 | -11.245
-12.5 | -0.697 | 0.04241 | -0.039 | -16.427
-12 | -0.738 | 0.02149 | -0.044 | -34.313
-11.5 | -0.754 | 0.01462 | -0.046 | -51.576
-11 | -0.759 | 0.01154 | -0.048 | -65.765
-10.5 | -0.751 | 0.01031 | -0.049 | -72.897
-10 | -0.735 | 0.00961 | -0.05 | -76.468
-9.5 | -0.709 | 0.00878 | -0.05 | -80.741
-9 | -0.678 | 0.00836 | -0.05 | -81.195
-8.5 | -0.643 | 0.00854 | -0.051 | -75.347
-8 | -0.603 | 0.00824 | -0.051 | -73.257
-7.5 | -0.56 | 0.00786 | -0.052 | -71.216
-7 | -0.513 | 0.00756 | -0.052 | -67.87
-6.5 | -0.464 | 0.00732 | -0.053 | -63.324
-6 | -0.412 | 0.00739 | -0.053 | -55.68
-5.5 | -0.358 | 0.00723 | -0.053 | -49.49
-5 | -0.302 | 0.00753 | -0.054 | -40.038
-4.5 | -0.244 | 0.0073 | -0.054 | -33.459
-4 | -0.186 | 0.00707 | -0.055 | -26.359
-3.5 | -0.128 | 0.00698 | -0.055 | -18.292
-3 | -0.069 | 0.00684 | -0.056 | -10.03
-2.5 | -0.009 | 0.00737 | -0.056 | -1.271
-2 | 0.05 | 0.00724 | -0.056 | 6.919
-1.5 | 0.11 | 0.00713 | -0.057 | 15.368
-1 | 0.169 | 0.007 | -0.057 | 24.155
-0.5 | 0.229 | 0.00692 | -0.058 | 33.052
0 | 0.288 | 0.00729 | -0.058 | 39.523
0.5 | 0.347 | 0.00724 | -0.058 | 47.959
1 | 0.407 | 0.00716 | -0.059 | 56.764
1.5 | 0.466 | 0.00715 | -0.059 | 65.173
2 | 0.525 | 0.00716 | -0.06 | 73.336
2.5 | 0.584 | 0.00717 | -0.06 | 81.377
3 | 0.642 | 0.00718 | -0.06 | 89.467
3.5 | 0.701 | 0.0073 | -0.061 | 95.994
4 | 0.759 | 0.00738 | -0.061 | 102.885
4.5 | 0.816 | 0.00751 | -0.061 | 108.723
5 | 0.873 | 0.00774 | -0.062 | 112.755
5.5 | 0.927 | 0.00792 | -0.062 | 117.039
6 | 0.98 | 0.00812 | -0.063 | 120.758
6.5 | 1.031 | 0.00843 | -0.063 | 122.291
7 | 1.078 | 0.00878 | -0.063 | 122.886
7.5 | 1.123 | 0.00906 | -0.064 | 123.989
8 | 1.164 | 0.00932 | -0.064 | 124.914
8.5 | 1.197 | 0.00975 | -0.064 | 122.714
9 | 1.224 | 0.01013 | -0.065 | 120.843
9.5 | 1.242 | 0.0103 | -0.065 | 120.56
10 | 1.254 | 0.00995 | -0.065 | 126.075
10.5 | 1.26 | 0.01284 | -0.065 | 98.146
11 | 1.258 | 0.01358 | -0.066 | 92.593
11.5 | 1.248 | 0.01443 | -0.066 | 86.465
12 | 1.229 | 0.01551 | -0.066 | 79.27
12.5 | 1.203 | 0.01672 | -0.066 | 71.942
13 | 1.17 | 0.01835 | -0.066 | 63.788
13.5 | 1.13 | 0.02073 | -0.065 | 54.499
14 | 1.083 | 0.02433 | -0.064 | 44.504
14.5 | 1.033 | 0.02917 | -0.063 | 35.403
15 | 0.975 | 0.03748 | -0.062 | 26.024
15.5 | 0.914 | 0.05002 | -0.059 | 18.281

## 106. Re 10M Mach 0.00 (2)
BIGFOIL.COM POLAR EXPORT
HN-951
HN-951 |  |  |  | Cl Max: | 1.8007 | at alpha= | 18.5 | deg
XFOIL ncrit=9 |  |  |  | L/D Max: | 135.985 | at alpha= | 8 | deg
Re: | 10000000 |  |  | Cd Min: | 0.05636 | at alpha= | -20 | deg
Mach: | 0 |  |  | Cl=0 at alpha= | -2.381 | deg
|  |  |  | @ Cl=0.1, Cd= | 0.0048686
|  |  |  | @ Cl=0.4, Cd= | 0.0048545
|  |  |  | @ Cl=0.6, Cd= | 0.0052267
alpha (deg) | Cl | Cd | Cm | Cl/Cd
-20 | -1.4621 | 0.05636 | -0.0597 | -25.9422
-19.5 | -1.5283 | 0.03984 | -0.0711 | -38.3609
-19 | -1.5319 | 0.03361 | -0.0744 | -45.5787
-18.5 | -1.5359 | 0.02825 | -0.0761 | -54.3681
-18 | -1.5404 | 0.02395 | -0.0752 | -64.3173
-17.5 | -1.5403 | 0.02116 | -0.0714 | -72.793
-17 | -1.5247 | 0.01971 | -0.0666 | -77.3567
-16.5 | -1.4973 | 0.01841 | -0.0633 | -81.3308
-16 | -1.4691 | 0.01725 | -0.0597 | -85.1652
-15.5 | -1.4365 | 0.01624 | -0.0566 | -88.4544
-15 | -1.3842 | 0.01525 | -0.0573 | -90.7672
-14.5 | -1.3303 | 0.01432 | -0.0581 | -92.898
-14 | -1.2748 | 0.01351 | -0.0591 | -94.3597
-13 | -1.1614 | 0.01185 | -0.0614 | -98.0084
-12.5 | -1.1028 | 0.01101 | -0.0628 | -100.1635
-12 | -1.0496 | 0.01027 | -0.0629 | -102.2006
-11.5 | -0.9932 | 0.00963 | -0.0636 | -103.136
-11 | -0.9355 | 0.00911 | -0.0644 | -102.6894
-10.5 | -0.8837 | 0.00868 | -0.0638 | -101.8088
-10 | -0.8328 | 0.00819 | -0.063 | -101.685
-9.5 | -0.7818 | 0.0078 | -0.0622 | -100.2308
-9 | -0.7288 | 0.00747 | -0.0617 | -97.5636
-8.5 | -0.6757 | 0.00714 | -0.0612 | -94.6359
-8 | -0.6219 | 0.00683 | -0.0609 | -91.0542
-7.5 | -0.5677 | 0.00657 | -0.0606 | -86.4079
-7 | -0.5131 | 0.00633 | -0.0604 | -81.0585
-6.5 | -0.4583 | 0.00611 | -0.0602 | -75.0082
-6 | -0.403 | 0.00596 | -0.06 | -67.6174
-5.5 | -0.3476 | 0.00579 | -0.0599 | -60.0345
-5 | -0.2919 | 0.00565 | -0.0599 | -51.6637
-4.5 | -0.2365 | 0.00546 | -0.0597 | -43.315
-4 | -0.1809 | 0.00532 | -0.0597 | -34.0038
-3.5 | -0.1251 | 0.0052 | -0.0596 | -24.0577
-3 | -0.0692 | 0.0051 | -0.0596 | -13.5686
-2.5 | -0.0133 | 0.00503 | -0.0596 | -2.6441
-2 | 0.0426 | 0.00496 | -0.0595 | 8.5887
-1.5 | 0.098 | 0.00487 | -0.0595 | 20.1232
-1 | 0.1539 | 0.00483 | -0.0595 | 31.8634
-0.5 | 0.2094 | 0.00482 | -0.0594 | 43.444
0 | 0.2649 | 0.00483 | -0.0593 | 54.8447
0.5 | 0.3202 | 0.00482 | -0.0593 | 66.4315
1 | 0.3754 | 0.00485 | -0.0592 | 77.4021
1.5 | 0.4304 | 0.00486 | -0.0591 | 88.5597
2 | 0.4851 | 0.00495 | -0.0589 | 98
2.5 | 0.5402 | 0.00506 | -0.0588 | 106.7589
3 | 0.5949 | 0.00521 | -0.0586 | 114.1843
3.5 | 0.6498 | 0.00539 | -0.0585 | 120.5566
4 | 0.7039 | 0.00563 | -0.0582 | 125.0266
4.5 | 0.7578 | 0.00592 | -0.0579 | 128.0068
5 | 0.8112 | 0.00621 | -0.0575 | 130.628
5.5 | 0.8646 | 0.00649 | -0.0571 | 133.2203
6 | 0.9176 | 0.0068 | -0.0566 | 134.9412
6.5 | 0.9689 | 0.0072 | -0.0559 | 134.5694
7 | 1.0197 | 0.00758 | -0.055 | 134.5251
7.5 | 1.0673 | 0.00786 | -0.0534 | 135.7888
8 | 1.1246 | 0.00827 | -0.054 | 135.9855
8.5 | 1.1758 | 0.00869 | -0.0533 | 135.3049
9 | 1.2265 | 0.00913 | -0.0526 | 134.3373
9.5 | 1.2761 | 0.00963 | -0.0517 | 132.513
10 | 1.3246 | 0.01019 | -0.0506 | 129.9902
10.5 | 1.3724 | 0.01076 | -0.0495 | 127.5465
11 | 1.4195 | 0.01133 | -0.0482 | 125.2868
11.5 | 1.4652 | 0.01196 | -0.0468 | 122.5084
12 | 1.5093 | 0.01265 | -0.0451 | 119.3123
12.5 | 1.5519 | 0.01336 | -0.0432 | 116.1602
13 | 1.5934 | 0.01404 | -0.0412 | 113.49
13.5 | 1.6327 | 0.01476 | -0.0388 | 110.6165
14 | 1.6653 | 0.01553 | -0.0353 | 107.2312
14.5 | 1.6892 | 0.01637 | -0.0302 | 103.1888
15 | 1.7118 | 0.01741 | -0.0253 | 98.3228
15.5 | 1.7318 | 0.01867 | -0.0206 | 92.7584
16 | 1.7525 | 0.02 | -0.0164 | 87.625
16.5 | 1.7653 | 0.02192 | -0.0119 | 80.5338
17 | 1.778 | 0.02407 | -0.008 | 73.8679
17.5 | 1.7865 | 0.02675 | -0.0045 | 66.785
18 | 1.7985 | 0.02945 | -0.002 | 61.0696
18.5 | 1.8007 | 0.03329 | 0.0002 | 54.0913
19 | 1.7916 | 0.03869 | 0.0015 | 46.3065
19.5 | 1.7835 | 0.04464 | 0.0016 | 39.953
20 | 1.7685 | 0.05209 | 0.0002 | 33.9509

## 107. Re 10M Mach 0.10 (1)
BIGFOIL.COM POLAR EXPORT
HN-951
HN-951 |  |  |  | Cl Max: | 1.254 | at alpha= | 10.5 | deg
JavaFoil+Calcfoil stall+Eppler ext transition |  |  |  | L/D Max: | 124.254 | at alpha= | 10 | deg
Re: | 10000000 |  |  | Cd Min: | 0.00689 | at alpha= | -3 | deg
Mach: | 0.1 |  |  | Cl=0 at alpha= | -2.4237 | deg
|  |  |  | @ Cl=0.1, Cd= | 0.0071567
|  |  |  | @ Cl=0.4, Cd= | 0.007192
|  |  |  | @ Cl=0.6, Cd= | 0.0071922
alpha (deg) | Cl | Cd | Cm | Cl/Cd
-16 | -0.535 | 0.10956 | -0.026 | -4.886
-15.5 | -0.558 | 0.10281 | -0.027 | -5.432
-15 | -0.581 | 0.09627 | -0.028 | -6.031
-14.5 | -0.602 | 0.08902 | -0.029 | -6.764
-14 | -0.621 | 0.08261 | -0.03 | -7.52
-13.5 | -0.635 | 0.07541 | -0.031 | -8.415
-13 | -0.649 | 0.06554 | -0.033 | -9.898
-12.5 | -0.667 | 0.05146 | -0.037 | -12.969
-12 | -0.703 | 0.02983 | -0.042 | -23.574
-11.5 | -0.735 | 0.01664 | -0.046 | -44.168
-11 | -0.746 | 0.01219 | -0.048 | -61.239
-10.5 | -0.743 | 0.01054 | -0.049 | -70.564
-10 | -0.73 | 0.00978 | -0.05 | -74.602
-9.5 | -0.707 | 0.00845 | -0.05 | -83.708
-9 | -0.678 | 0.00845 | -0.051 | -80.221
-8.5 | -0.643 | 0.00865 | -0.051 | -74.38
-8 | -0.604 | 0.00824 | -0.052 | -73.359
-7.5 | -0.561 | 0.00787 | -0.052 | -71.386
-7 | -0.515 | 0.00756 | -0.052 | -68.108
-6.5 | -0.466 | 0.00734 | -0.053 | -63.453
-6 | -0.413 | 0.00744 | -0.053 | -55.561
-5.5 | -0.359 | 0.00726 | -0.054 | -49.444
-5 | -0.303 | 0.0076 | -0.054 | -39.886
-4.5 | -0.246 | 0.00735 | -0.055 | -33.421
-4 | -0.187 | 0.00711 | -0.055 | -26.354
-3.5 | -0.128 | 0.00698 | -0.055 | -18.373
-3 | -0.069 | 0.00689 | -0.056 | -10.006
-2.5 | -0.009 | 0.00739 | -0.056 | -1.275
-2 | 0.05 | 0.00724 | -0.057 | 6.949
-1.5 | 0.11 | 0.00714 | -0.057 | 15.436
-1 | 0.17 | 0.00701 | -0.057 | 24.253
-0.5 | 0.23 | 0.00694 | -0.058 | 33.082
0 | 0.289 | 0.00729 | -0.058 | 39.697
0.5 | 0.349 | 0.00726 | -0.059 | 48.102
1 | 0.409 | 0.00718 | -0.059 | 56.916
1.5 | 0.468 | 0.00717 | -0.059 | 65.338
2 | 0.528 | 0.00718 | -0.06 | 73.505
2.5 | 0.587 | 0.00719 | -0.06 | 81.549
3 | 0.646 | 0.0072 | -0.061 | 89.633
3.5 | 0.704 | 0.00733 | -0.061 | 96.147
4 | 0.763 | 0.00741 | -0.061 | 102.986
4.5 | 0.82 | 0.00754 | -0.062 | 108.81
5 | 0.877 | 0.00777 | -0.062 | 112.874
5.5 | 0.932 | 0.00791 | -0.063 | 117.877
6 | 0.985 | 0.00816 | -0.063 | 120.658
6.5 | 1.035 | 0.00848 | -0.063 | 122.069
7 | 1.083 | 0.00883 | -0.064 | 122.626
7.5 | 1.127 | 0.00912 | -0.064 | 123.567
8 | 1.167 | 0.0095 | -0.064 | 122.838
8.5 | 1.199 | 0.00984 | -0.065 | 121.862
9 | 1.225 | 0.01023 | -0.065 | 119.796
9.5 | 1.241 | 0.01041 | -0.065 | 119.165
10 | 1.251 | 0.01007 | -0.065 | 124.254
10.5 | 1.254 | 0.01304 | -0.066 | 96.093
11 | 1.248 | 0.01384 | -0.066 | 90.161
11.5 | 1.233 | 0.01475 | -0.066 | 83.625
12 | 1.209 | 0.01587 | -0.066 | 76.218
12.5 | 1.177 | 0.01733 | -0.066 | 67.945
13 | 1.138 | 0.01922 | -0.066 | 59.21
13.5 | 1.091 | 0.022 | -0.065 | 49.61
14 | 1.037 | 0.0264 | -0.064 | 39.298
14.5 | 0.977 | 0.03378 | -0.062 | 28.913
15 | 0.914 | 0.04396 | -0.061 | 20.794
15.5 | 0.847 | 0.06003 | -0.057 | 14.113

## 108. Re 10M Mach 0.10 (2)
BIGFOIL.COM POLAR EXPORT
HN-951
HN-951 |  |  |  | Cl Max: | 1.7836 | at alpha= | 18 | deg
XFOIL ncrit=9 |  |  |  | L/D Max: | 135.834 | at alpha= | 8 | deg
Re: | 10000000 |  |  | Cd Min: | 0.16255 | at alpha= | -20 | deg
Mach: | 0.1 |  |  | Cl=0 at alpha= | -2.3799 | deg
|  |  |  | @ Cl=0.1, Cd= | 0.0048689
|  |  |  | @ Cl=0.4, Cd= | 0.0048582
|  |  |  | @ Cl=0.6, Cd= | 0.0052259
alpha (deg) | Cl | Cd | Cm | Cl/Cd
-20 | -0.8945 | 0.16255 | 0.0051 | -5.5029
-19.5 | -1.4072 | 0.06186 | -0.0578 | -22.7481
-19 | -1.4571 | 0.04678 | -0.0684 | -31.1479
-18.5 | -1.488 | 0.03606 | -0.0756 | -41.2646
-18 | -1.5069 | 0.02872 | -0.0787 | -52.4687
-17.5 | -1.5144 | 0.02408 | -0.0779 | -62.8904
-17 | -1.5059 | 0.02173 | -0.0744 | -69.3005
-16.5 | -1.4936 | 0.02008 | -0.0691 | -74.3825
-16 | -1.4711 | 0.01848 | -0.0648 | -79.605
-15.5 | -1.4446 | 0.01721 | -0.0605 | -83.9396
-15 | -1.3981 | 0.016 | -0.0599 | -87.3812
-14.5 | -1.3442 | 0.01491 | -0.0605 | -90.1543
-14 | -1.2881 | 0.01399 | -0.0613 | -92.0729
-13.5 | -1.2314 | 0.01305 | -0.0621 | -94.3602
-13 | -1.173 | 0.01224 | -0.0632 | -95.8333
-12.5 | -1.1135 | 0.01138 | -0.0644 | -97.8471
-12 | -1.0592 | 0.01058 | -0.0645 | -100.1134
-11.5 | -1.0024 | 0.00984 | -0.065 | -101.8699
-11 | -0.9435 | 0.00925 | -0.0658 | -102
-10.5 | -0.8912 | 0.00878 | -0.0651 | -101.5034
-10 | -0.8394 | 0.00833 | -0.0642 | -100.7683
-9.5 | -0.788 | 0.0079 | -0.0632 | -99.7468
-9 | -0.7346 | 0.00753 | -0.0626 | -97.5564
-8.5 | -0.6809 | 0.00722 | -0.0621 | -94.3075
-8 | -0.6267 | 0.00688 | -0.0616 | -91.0901
-7.5 | -0.5719 | 0.00662 | -0.0613 | -86.3897
-7 | -0.5169 | 0.00636 | -0.061 | -81.2736
-6.5 | -0.4616 | 0.00614 | -0.0607 | -75.1792
-6 | -0.4059 | 0.00598 | -0.0605 | -67.8763
-5.5 | -0.35 | 0.00581 | -0.0604 | -60.241
-5 | -0.2939 | 0.00566 | -0.0603 | -51.9258
-4.5 | -0.2381 | 0.00548 | -0.0601 | -43.4489
-4 | -0.1821 | 0.00533 | -0.06 | -34.1651
-3.5 | -0.126 | 0.00521 | -0.06 | -24.1843
-3 | -0.0698 | 0.00511 | -0.0599 | -13.6595
-2.5 | -0.0135 | 0.00503 | -0.0599 | -2.6839
-2 | 0.0427 | 0.00497 | -0.0598 | 8.5915
-1.5 | 0.0984 | 0.00487 | -0.0598 | 20.2053
-1 | 0.1547 | 0.00483 | -0.0597 | 32.029
-0.5 | 0.2105 | 0.00482 | -0.0597 | 43.6722
0 | 0.2663 | 0.00483 | -0.0596 | 55.1346
0.5 | 0.3219 | 0.00483 | -0.0595 | 66.646
1 | 0.3774 | 0.00485 | -0.0595 | 77.8144
1.5 | 0.4328 | 0.00487 | -0.0593 | 88.8706
2 | 0.4878 | 0.00496 | -0.0592 | 98.3468
2.5 | 0.5431 | 0.00507 | -0.059 | 107.1203
3 | 0.5982 | 0.00522 | -0.0588 | 114.5977
3.5 | 0.6534 | 0.0054 | -0.0587 | 121
4 | 0.708 | 0.00564 | -0.0584 | 125.5319
4.5 | 0.7622 | 0.00593 | -0.058 | 128.5329
5 | 0.8159 | 0.00622 | -0.0576 | 131.1736
5.5 | 0.8696 | 0.00653 | -0.0571 | 133.17
6 | 0.9231 | 0.00683 | -0.0566 | 135.1537
6.5 | 0.9747 | 0.00724 | -0.0558 | 134.6271
7 | 1.0258 | 0.00763 | -0.0549 | 134.443
7.5 | 1.0736 | 0.00791 | -0.0531 | 135.7269
8 | 1.1315 | 0.00833 | -0.0537 | 135.8343
8.5 | 1.183 | 0.00877 | -0.0529 | 134.8917
9 | 1.2342 | 0.00921 | -0.0521 | 134.0065
9.5 | 1.2842 | 0.00972 | -0.0511 | 132.1193
10 | 1.3331 | 0.0103 | -0.0499 | 129.4272
10.5 | 1.3808 | 0.01092 | -0.0485 | 126.4469
11 | 1.4284 | 0.0115 | -0.0472 | 124.2087
11.5 | 1.474 | 0.01218 | -0.0455 | 121.0181
12 | 1.5179 | 0.0129 | -0.0435 | 117.6667
13 | 1.6022 | 0.01431 | -0.0392 | 111.9637
13.5 | 1.6402 | 0.01509 | -0.0363 | 108.6945
14 | 1.6666 | 0.0159 | -0.0313 | 104.8176
14.5 | 1.6902 | 0.01689 | -0.0262 | 100.071
15 | 1.7115 | 0.01809 | -0.0211 | 94.6103
15.5 | 1.7305 | 0.01952 | -0.0163 | 88.6527
16 | 1.7494 | 0.0211 | -0.0121 | 82.91
16.5 | 1.7603 | 0.02332 | -0.0076 | 75.4846
17 | 1.7704 | 0.02588 | -0.0038 | 68.408
17.5 | 1.775 | 0.02916 | -0.0006 | 60.8711
18 | 1.7836 | 0.0325 | 0.0015 | 54.88
18.5 | 1.7811 | 0.03723 | 0.003 | 47.8405
19 | 1.7665 | 0.04384 | 0.0033 | 40.2943
19.5 | 1.7504 | 0.05145 | 0.002 | 34.0214
20 | 1.7266 | 0.06094 | -0.001 | 28.3328

## 109. Re 10M Mach 0.25 (1)
BIGFOIL.COM POLAR EXPORT
HN-951
HN-951 |  |  |  | Cl Max: | 1.225 | at alpha= | 9.5 | deg
JavaFoil+Calcfoil stall+Eppler ext transition |  |  |  | L/D Max: | 120.378 | at alpha= | 7.5 | deg
Re: | 10000000 |  |  | Cd Min: | 0.00689 | at alpha= | -2.5 | deg
Mach: | 0.25 |  |  | Cl=0 at alpha= | -2.4194 | deg
|  |  |  | @ Cl=0.1, Cd= | 0.0072334
|  |  |  | @ Cl=0.4, Cd= | 0.0072897
|  |  |  | @ Cl=0.6, Cd= | 0.08203
alpha (deg) | Cl | Cd | Cm | Cl/Cd
-14.5 | -0.346 | 0.10285 | -0.025 | -3.368
-14 | -0.4 | 0.09644 | -0.026 | -4.152
-13.5 | -0.443 | 0.08999 | -0.027 | -4.919
-13 | -0.48 | 0.08344 | -0.028 | -5.751
-12.5 | -0.513 | 0.0758 | -0.03 | -6.768
-12 | -0.541 | 0.06829 | -0.032 | -7.927
-11.5 | -0.567 | 0.05821 | -0.035 | -9.747
-11 | -0.601 | 0.04077 | -0.04 | -14.735
-10.5 | -0.66 | 0.01672 | -0.047 | -39.454
-10 | -0.68 | 0.01169 | -0.05 | -58.142
-9.5 | -0.681 | 0.01003 | -0.051 | -67.905
-9 | -0.665 | 0.00855 | -0.052 | -77.811
-8.5 | -0.639 | 0.0085 | -0.053 | -75.204
-8 | -0.606 | 0.00866 | -0.053 | -70.021
-7.5 | -0.567 | 0.00824 | -0.053 | -68.822
-7 | -0.523 | 0.0078 | -0.054 | -67.024
-6.5 | -0.474 | 0.00752 | -0.054 | -63.073
-6 | -0.423 | 0.00726 | -0.055 | -58.161
-5.5 | -0.368 | 0.00741 | -0.055 | -49.623
-5 | -0.311 | 0.00772 | -0.056 | -40.252
-4.5 | -0.252 | 0.00753 | -0.056 | -33.479
-4 | -0.192 | 0.00721 | -0.056 | -26.676
-3.5 | -0.132 | 0.00708 | -0.057 | -18.61
-3 | -0.071 | 0.00697 | -0.057 | -10.166
-2.5 | -0.01 | 0.00689 | -0.058 | -1.404
-2 | 0.052 | 0.00732 | -0.058 | 7.066
-1.5 | 0.113 | 0.00721 | -0.059 | 15.701
-1 | 0.175 | 0.00709 | -0.059 | 24.628
-0.5 | 0.236 | 0.00703 | -0.059 | 33.577
0 | 0.297 | 0.00696 | -0.06 | 42.759
0.5 | 0.359 | 0.00733 | -0.06 | 48.932
1 | 0.42 | 0.00727 | -0.061 | 57.739
1.5 | 0.481 | 0.00726 | -0.061 | 66.25
2 | 0.542 | 0.00729 | -0.061 | 74.342
2.5 | 0.603 | 0.00731 | -0.062 | 82.463
3 | 0.663 | 0.00733 | -0.062 | 90.434
3.5 | 0.724 | 0.00747 | -0.063 | 96.89
4 | 0.783 | 0.00756 | -0.063 | 103.561
4.5 | 0.842 | 0.00772 | -0.063 | 109.037
5 | 0.9 | 0.00797 | -0.064 | 112.95
5.5 | 0.956 | 0.00819 | -0.064 | 116.771
6 | 1.009 | 0.00842 | -0.065 | 119.894
6.5 | 1.059 | 0.00892 | -0.065 | 118.779
7 | 1.106 | 0.0092 | -0.065 | 120.181
7.5 | 1.148 | 0.00954 | -0.066 | 120.378
8 | 1.185 | 0.01001 | -0.066 | 118.33
8.5 | 1.21 | 0.01044 | -0.066 | 115.859
9 | 1.222 | 0.01054 | -0.067 | 115.982
9.5 | 1.225 | 0.01024 | -0.067 | 119.661
10 | 1.216 | 0.01344 | -0.067 | 90.516
10.5 | 1.194 | 0.01441 | -0.067 | 82.852
11 | 1.156 | 0.01563 | -0.067 | 73.973
11.5 | 1.103 | 0.01731 | -0.067 | 63.711
12 | 1.033 | 0.01984 | -0.066 | 52.093
12.5 | 0.945 | 0.02514 | -0.065 | 37.58
13 | 0.845 | 0.03383 | -0.063 | 24.991
13.5 | 0.736 | 0.04941 | -0.059 | 14.896
14 | 0.631 | 0.06746 | -0.054 | 9.35
14.5 | 0.533 | 0.08203 | -0.051 | 6.501

## 110. Re 10M Mach 0.25 (2)
BIGFOIL.COM POLAR EXPORT
HN-951
HN-951 |  |  |  | Cl Max: | 1.7023 | at alpha= | 16 | deg
XFOIL ncrit=9 |  |  |  | L/D Max: | 136.605 | at alpha= | 6 | deg
Re: | 10000000 |  |  | Cd Min: | 0.19014 | at alpha= | -19 | deg
Mach: | 0.25 |  |  | Cl=0 at alpha= | -2.3744 | deg
|  |  |  | @ Cl=0.1, Cd= | 0.0049112
|  |  |  | @ Cl=0.4, Cd= | 0.004876
|  |  |  | @ Cl=0.6, Cd= | 0.0052231
alpha (deg) | Cl | Cd | Cm | Cl/Cd
-19 | -0.7451 | 0.19014 | 0.017 | -3.9187
-18.5 | -0.7529 | 0.17761 | 0.0102 | -4.2391
-18 | -0.7719 | 0.16305 | 0.0023 | -4.7341
-17.5 | -0.808 | 0.1459 | -0.0072 | -5.538
-17 | -0.9374 | 0.11304 | -0.0275 | -8.2926
-16.5 | -1.0874 | 0.08214 | -0.048 | -13.2384
-16 | -1.1849 | 0.05965 | -0.0629 | -19.8642
-15.5 | -1.2498 | 0.04066 | -0.079 | -30.7378
-15 | -1.2766 | 0.03097 | -0.0859 | -41.2205
-14.5 | -1.3084 | 0.02464 | -0.0847 | -53.1006
-14 | -1.3267 | 0.02181 | -0.0751 | -60.8299
-13.5 | -1.2856 | 0.01828 | -0.0748 | -70.3282
-13 | -1.2334 | 0.01574 | -0.0745 | -78.3609
-12.5 | -1.1736 | 0.01396 | -0.0746 | -84.0688
-12 | -1.1133 | 0.01256 | -0.0743 | -88.6385
-11.5 | -1.0536 | 0.01155 | -0.0736 | -91.2208
-10.5 | -0.9327 | 0.00962 | -0.0727 | -96.9543
-10 | -0.8779 | 0.00899 | -0.071 | -97.6529
-9.5 | -0.823 | 0.00851 | -0.0693 | -96.7098
-9 | -0.767 | 0.00801 | -0.068 | -95.7553
-8.5 | -0.7108 | 0.00756 | -0.0668 | -94.0212
-8 | -0.6532 | 0.00722 | -0.0659 | -90.4709
-7.5 | -0.5961 | 0.00685 | -0.065 | -87.0219
-7 | -0.5381 | 0.00655 | -0.0644 | -82.1527
-6.5 | -0.4801 | 0.00631 | -0.0638 | -76.0856
-6 | -0.4221 | 0.00608 | -0.0633 | -69.4243
-5.5 | -0.3637 | 0.00592 | -0.0629 | -61.4358
-5 | -0.3054 | 0.00573 | -0.0626 | -53.2984
-4.5 | -0.2471 | 0.00557 | -0.0623 | -44.3627
-4 | -0.1892 | 0.00537 | -0.062 | -35.2328
-3.5 | -0.131 | 0.00526 | -0.0619 | -24.9049
-3 | -0.0727 | 0.00516 | -0.0617 | -14.0891
-2.5 | -0.0146 | 0.00506 | -0.0616 | -2.8854
-2 | 0.0435 | 0.00499 | -0.0615 | 8.7174
-1.5 | 0.1009 | 0.00491 | -0.0614 | 20.5499
-1 | 0.1589 | 0.00486 | -0.0613 | 32.6955
-0.5 | 0.2166 | 0.00484 | -0.0612 | 44.7521
0 | 0.2741 | 0.00485 | -0.0611 | 56.5155
0.5 | 0.3313 | 0.00486 | -0.061 | 68.1687
1 | 0.3887 | 0.00487 | -0.0608 | 79.8152
1.5 | 0.4457 | 0.0049 | -0.0607 | 90.9592
2 | 0.5026 | 0.005 | -0.0604 | 100.52
2.5 | 0.5597 | 0.00511 | -0.0602 | 109.5303
3 | 0.6167 | 0.00527 | -0.0599 | 117.0209
3.5 | 0.6737 | 0.00547 | -0.0596 | 123.1627
4 | 0.7303 | 0.00571 | -0.0592 | 127.8984
5 | 0.8421 | 0.00633 | -0.058 | 133.0332
5.5 | 0.8977 | 0.00668 | -0.0573 | 134.3862
6 | 0.9535 | 0.00698 | -0.0566 | 136.6046
6.5 | 1.0067 | 0.00745 | -0.0553 | 135.1275
7 | 1.0599 | 0.00787 | -0.054 | 134.676
7.5 | 1.1092 | 0.00816 | -0.0517 | 135.9314
8 | 1.1701 | 0.00865 | -0.052 | 135.2717
8.5 | 1.2237 | 0.00915 | -0.0506 | 133.7377
9 | 1.2764 | 0.00971 | -0.049 | 131.4521
9.5 | 1.3279 | 0.01034 | -0.0472 | 128.4236
10 | 1.3784 | 0.01101 | -0.0452 | 125.1953
10.5 | 1.4278 | 0.01171 | -0.0429 | 121.93
11 | 1.4747 | 0.01253 | -0.0402 | 117.6935
11.5 | 1.5209 | 0.0133 | -0.0373 | 114.3534
12 | 1.5642 | 0.01415 | -0.0339 | 110.5442
12.5 | 1.5993 | 0.01507 | -0.0291 | 106.1248
13 | 1.6243 | 0.01612 | -0.0226 | 100.763
13.5 | 1.6478 | 0.01742 | -0.0165 | 94.5924
14 | 1.6689 | 0.01897 | -0.0107 | 87.9758
14.5 | 1.6843 | 0.021 | -0.0049 | 80.2048
15 | 1.6948 | 0.0236 | 0.0004 | 71.8136
15.5 | 1.6999 | 0.02693 | 0.0049 | 63.1229
16 | 1.7023 | 0.03098 | 0.0083 | 54.9484
16.5 | 1.6918 | 0.03675 | 0.0103 | 46.0354
17 | 1.6754 | 0.04399 | 0.0104 | 38.0859
17.5 | 1.6494 | 0.05335 | 0.0081 | 30.9166
18 | 1.624 | 0.06373 | 0.004 | 25.4825
18.5 | 1.5825 | 0.07744 | -0.0029 | 20.4352
19 | 1.5322 | 0.09366 | -0.0123 | 16.3592
19.5 | 1.4733 | 0.11244 | -0.0241 | 13.103
20 | 1.4141 | 0.13223 | -0.0371 | 10.6942

## 111. Re 10M Mach 0.50 (1)
BIGFOIL.COM POLAR EXPORT
HN-951
HN-951 |  |  |  | Cl Max: | 1.225 | at alpha= | 20 | deg
JavaFoil+Calcfoil stall+Eppler ext transition |  |  |  | L/D Max: | 122.937 | at alpha= | 7 | deg
Re: | 10000000 |  |  | Cd Min: | 0.00713 | at alpha= | -2 | deg
Mach: | 0.5 |  |  | Cl=0 at alpha= | -2.4203 | deg
|  |  |  | @ Cl=0.1, Cd= | 0.0073709
|  |  |  | @ Cl=0.4, Cd= | 0.0073897
|  |  |  | @ Cl=0.6, Cd= | 0.0077068
alpha (deg) | Cl | Cd | Cm | Cl/Cd
-20 | -0.946 | 0.1478 | -0.03 | -6.401
-19.5 | -0.918 | 0.1442 | -0.029 | -6.367
-19 | -0.897 | 0.13897 | -0.031 | -6.453
-18.5 | -0.87 | 0.13253 | -0.031 | -6.564
-18 | -0.841 | 0.12941 | -0.03 | -6.497
-17.5 | -0.812 | 0.1263 | -0.029 | -6.43
-17 | -0.785 | 0.12312 | -0.029 | -6.379
-16.5 | -0.762 | 0.12052 | -0.031 | -6.322
-16 | -0.736 | 0.11229 | -0.031 | -6.552
-15.5 | -0.707 | 0.10901 | -0.03 | -6.483
-15 | -0.681 | 0.10153 | -0.03 | -6.705
-14.5 | -0.656 | 0.09315 | -0.031 | -7.044
-14 | -0.627 | 0.09921 | -0.03 | -6.323
-13.5 | -0.6 | 0.09332 | -0.03 | -6.428
-13 | -0.575 | 0.0845 | -0.031 | -6.804
-12.5 | -0.552 | 0.07539 | -0.034 | -7.317
-12 | -0.519 | 0.08421 | -0.029 | -6.161
-11.5 | -0.496 | 0.07234 | -0.033 | -6.851
-11 | -0.476 | 0.06009 | -0.038 | -7.922
-10.5 | -0.439 | 0.07065 | -0.03 | -6.21
-10 | -0.414 | 0.06314 | -0.033 | -6.552
-9.5 | -0.398 | 0.04742 | -0.041 | -8.395
-9 | -0.418 | 0.01557 | -0.055 | -26.841
-8.5 | -0.331 | 0.05561 | -0.031 | -5.945
-8 | -0.349 | 0.01713 | -0.054 | -20.353
-7.5 | -0.281 | 0.04454 | -0.037 | -6.3
-7 | -0.478 | 0.00979 | -0.06 | -48.784
-6.5 | -0.485 | 0.00836 | -0.061 | -58.029
-6 | -0.451 | 0.00824 | -0.061 | -54.709
-5.5 | -0.401 | 0.00776 | -0.062 | -51.659
-5 | -0.342 | 0.00751 | -0.062 | -45.557
-4.5 | -0.279 | 0.00729 | -0.063 | -38.303
-4 | -0.214 | 0.00777 | -0.063 | -27.519
-3.5 | -0.147 | 0.00752 | -0.064 | -19.519
-3 | -0.079 | 0.00736 | -0.064 | -10.747
-2.5 | -0.011 | 0.00723 | -0.065 | -1.494
-2 | 0.058 | 0.00713 | -0.065 | 8.099
-1.5 | 0.126 | 0.00752 | -0.066 | 16.822
-1 | 0.195 | 0.00748 | -0.066 | 26.091
-0.5 | 0.264 | 0.00739 | -0.066 | 35.708
0 | 0.332 | 0.00737 | -0.067 | 45.107
0.5 | 0.401 | 0.00739 | -0.067 | 54.206
1 | 0.469 | 0.00745 | -0.068 | 62.982
1.5 | 0.537 | 0.00754 | -0.068 | 71.293
2 | 0.605 | 0.00772 | -0.069 | 78.373
2.5 | 0.673 | 0.00785 | -0.069 | 85.732
3 | 0.74 | 0.00793 | -0.07 | 93.337
3.5 | 0.807 | 0.00812 | -0.07 | 99.398
4 | 0.873 | 0.00833 | -0.071 | 104.855
4.5 | 0.937 | 0.00864 | -0.071 | 108.505
5 | 0.999 | 0.00894 | -0.071 | 111.753
5.5 | 1.057 | 0.00934 | -0.072 | 113.176
6 | 1.107 | 0.01012 | -0.072 | 109.441
6.5 | 1.144 | 0.00955 | -0.073 | 119.757
7 | 1.163 | 0.00946 | -0.073 | 122.937
7.5 | 1.148 | 0.01314 | -0.073 | 87.316
8 | 1.024 | 0.01488 | -0.073 | 68.825
8.5 | 0.724 | 0.01711 | -0.073 | 42.311
9 | 0.756 | 0.01738 | -0.073 | 43.519
9.5 | 0.752 | 0.02564 | -0.069 | 29.345
10 | 0.809 | 0.02063 | -0.073 | 39.223
10.5 | 0.788 | 0.03563 | -0.067 | 22.127
11 | 0.855 | 0.02575 | -0.071 | 33.18
11.5 | 0.818 | 0.05071 | -0.062 | 16.131
12 | 0.8 | 0.08031 | -0.05 | 9.959
12.5 | 0.835 | 0.0756 | -0.053 | 11.047
13 | 0.861 | 0.08241 | -0.053 | 10.449
13.5 | 0.874 | 0.09884 | -0.048 | 8.846
14 | 0.907 | 0.09323 | -0.051 | 9.729
14.5 | 0.948 | 0.09057 | -0.055 | 10.464
15 | 0.966 | 0.10392 | -0.053 | 9.292
15.5 | 0.982 | 0.10893 | -0.049 | 9.013
16 | 1.027 | 0.10313 | -0.056 | 9.956
16.5 | 1.062 | 0.10406 | -0.058 | 10.201
17 | 1.063 | 0.12715 | -0.05 | 8.358
17.5 | 1.096 | 0.12876 | -0.053 | 8.509
18 | 1.129 | 0.12926 | -0.055 | 8.737
18.5 | 1.16 | 0.13265 | -0.056 | 8.743
19 | 1.177 | 0.14993 | -0.054 | 7.851
19.5 | 1.198 | 0.16654 | -0.053 | 7.192
20 | 1.225 | 0.17875 | -0.053 | 6.853

## 112. Re 10M Mach 0.50 (2)
BIGFOIL.COM POLAR EXPORT
HN-951
HN-951 |  |  |  | Cl Max: | 1.3361 | at alpha= | 8 | deg
XFOIL ncrit=9 |  |  |  | L/D Max: | 139.075 | at alpha= | 5.5 | deg
Re: | 10000000 |  |  | Cd Min: | 0.26213 | at alpha= | -20 | deg
Mach: | 0.5 |  |  | Cl=0 at alpha= | -2.3464 | deg
|  |  |  | @ Cl=0.1, Cd= | 0.0050496
|  |  |  | @ Cl=0.4, Cd= | 0.0050224
|  |  |  | @ Cl=0.6, Cd= | 0.0052851
alpha (deg) | Cl | Cd | Cm | Cl/Cd
-20 | -0.7431 | 0.26213 | 0.044 | -2.8349
-19.5 | -0.7225 | 0.25331 | 0.0391 | -2.8522
-19 | -0.7018 | 0.24471 | 0.0344 | -2.8679
-18.5 | -0.683 | 0.235 | 0.0296 | -2.9064
-18 | -0.6638 | 0.22603 | 0.025 | -2.9368
-17.5 | -0.6466 | 0.21655 | 0.0203 | -2.9859
-17 | -0.6266 | 0.20904 | 0.0162 | -2.9975
-16.5 | -0.6076 | 0.20089 | 0.012 | -3.0245
-16 | -0.5913 | 0.19184 | 0.0077 | -3.0823
-15.5 | -0.5792 | 0.18158 | 0.0031 | -3.1898
-15 | -0.5686 | 0.17158 | -0.0014 | -3.3139
-14.5 | -0.5687 | 0.1591 | -0.0069 | -3.5745
-14 | -0.5625 | 0.14929 | -0.0114 | -3.7678
-13.5 | -0.5676 | 0.13743 | -0.017 | -4.1301
-13 | -0.5704 | 0.12686 | -0.0221 | -4.4963
-12.5 | -0.5747 | 0.11653 | -0.027 | -4.9318
-12 | -0.5872 | 0.10539 | -0.0328 | -5.5717
-11.5 | -0.5996 | 0.09501 | -0.0382 | -6.3109
-11 | -0.6155 | 0.08483 | -0.0435 | -7.2557
-10.5 | -0.6306 | 0.07536 | -0.0482 | -8.3678
-10 | -0.6462 | 0.06424 | -0.0567 | -10.0592
-9.5 | -0.6528 | 0.05169 | -0.0693 | -12.6291
-9 | -0.6613 | 0.03693 | -0.0848 | -17.9069
-8.5 | -0.6611 | 0.02309 | -0.1068 | -28.6314
-8 | -0.6889 | 0.01726 | -0.0979 | -39.9131
-7.5 | -0.6889 | 0.01091 | -0.0896 | -63.1439
-7 | -0.6403 | 0.00794 | -0.0834 | -80.6423
-6.5 | -0.5705 | 0.00713 | -0.0799 | -80.014
-6 | -0.4995 | 0.0067 | -0.0774 | -74.5522
-5.5 | -0.429 | 0.00638 | -0.0754 | -67.2414
-5 | -0.3593 | 0.00613 | -0.0738 | -58.6134
-4.5 | -0.2903 | 0.0059 | -0.0725 | -49.2034
-4 | -0.222 | 0.00571 | -0.0714 | -38.8792
-3.5 | -0.1547 | 0.00548 | -0.0705 | -28.2299
-3 | -0.0873 | 0.00535 | -0.0698 | -16.3178
-2.5 | -0.0204 | 0.00522 | -0.0693 | -3.908
-2 | 0.046 | 0.00514 | -0.0688 | 8.9494
-1.5 | 0.1117 | 0.00503 | -0.0684 | 22.2068
-1 | 0.1776 | 0.00501 | -0.0681 | 35.4491
0 | 0.3082 | 0.00498 | -0.0674 | 61.8876
0.5 | 0.373 | 0.00501 | -0.067 | 74.4511
1 | 0.4381 | 0.00504 | -0.0666 | 86.9246
1.5 | 0.5029 | 0.00508 | -0.0661 | 98.9961
2 | 0.5675 | 0.00522 | -0.0655 | 108.7165
2.5 | 0.6324 | 0.00535 | -0.0648 | 118.2056
3 | 0.6979 | 0.00554 | -0.0639 | 125.9747
3.5 | 0.7633 | 0.00581 | -0.0629 | 131.3769
4 | 0.8286 | 0.00611 | -0.0617 | 135.6137
4.5 | 0.8931 | 0.0065 | -0.0601 | 137.4
5 | 0.9577 | 0.0069 | -0.0582 | 138.7971
5.5 | 1.0222 | 0.00735 | -0.056 | 139.0748
6 | 1.0856 | 0.00787 | -0.0533 | 137.9416
6.5 | 1.1473 | 0.00847 | -0.0499 | 135.4545
7 | 1.209 | 0.00901 | -0.0461 | 134.1842
7.5 | 1.2746 | 0.00953 | -0.0425 | 133.7461
8 | 1.3361 | 0.01031 | -0.0376 | 129.5926

## 113. Re 12M Mach 0.00 (1)
BIGFOIL.COM POLAR EXPORT
HN-951
HN-951 |  |  |  | Cl Max: | 1.26 | at alpha= | 10.5 | deg
JavaFoil+Calcfoil stall+Eppler ext transition |  |  |  | L/D Max: | 127.891 | at alpha= | 8 | deg
Re: | 12000000 |  |  | Cd Min: | 0.00682 | at alpha= | -3 | deg
Mach: | 0 |  |  | Cl=0 at alpha= | -2.4237 | deg
|  |  |  | @ Cl=0.1, Cd= | 0.007135
|  |  |  | @ Cl=0.4, Cd= | 0.0072258
|  |  |  | @ Cl=0.6, Cd= | 0.0071855
alpha (deg) | Cl | Cd | Cm | Cl/Cd
-16 | -0.575 | 0.1051 | -0.027 | -5.471
-15.5 | -0.596 | 0.09768 | -0.028 | -6.098
-15 | -0.614 | 0.09171 | -0.029 | -6.699
-14.5 | -0.633 | 0.0847 | -0.03 | -7.469
-14 | -0.65 | 0.07655 | -0.031 | -8.497
-13.5 | -0.664 | 0.06735 | -0.033 | -9.854
-13 | -0.681 | 0.05417 | -0.036 | -12.569
-12.5 | -0.707 | 0.03639 | -0.04 | -19.443
-12 | -0.745 | 0.01895 | -0.044 | -39.326
-11.5 | -0.761 | 0.01322 | -0.047 | -57.527
-11 | -0.762 | 0.01097 | -0.048 | -69.498
-10.5 | -0.754 | 0.00997 | -0.049 | -75.596
-10 | -0.735 | 0.00863 | -0.05 | -85.221
-9.5 | -0.709 | 0.00858 | -0.05 | -82.663
-9 | -0.679 | 0.00819 | -0.05 | -82.847
-8.5 | -0.643 | 0.00838 | -0.051 | -76.756
-8 | -0.604 | 0.00798 | -0.051 | -75.611
-7.5 | -0.56 | 0.00765 | -0.052 | -73.183
-7 | -0.513 | 0.00745 | -0.052 | -68.883
-6.5 | -0.464 | 0.00718 | -0.053 | -64.595
-6 | -0.412 | 0.00731 | -0.053 | -56.312
-5.5 | -0.358 | 0.00764 | -0.053 | -46.786
-5 | -0.302 | 0.00746 | -0.054 | -40.412
-4.5 | -0.244 | 0.00731 | -0.054 | -33.451
-4 | -0.186 | 0.00701 | -0.055 | -26.565
-3.5 | -0.128 | 0.00693 | -0.055 | -18.416
-3 | -0.069 | 0.00682 | -0.056 | -10.066
-2.5 | -0.009 | 0.00738 | -0.056 | -1.27
-2 | 0.05 | 0.00726 | -0.056 | 6.899
-1.5 | 0.11 | 0.00711 | -0.057 | 15.404
-1 | 0.169 | 0.00702 | -0.057 | 24.092
-0.5 | 0.229 | 0.00693 | -0.058 | 32.985
0 | 0.288 | 0.00734 | -0.058 | 39.241
0.5 | 0.347 | 0.00727 | -0.058 | 47.811
1 | 0.407 | 0.00722 | -0.059 | 56.317
1.5 | 0.466 | 0.00716 | -0.059 | 65.086
2 | 0.525 | 0.00718 | -0.06 | 73.063
2.5 | 0.584 | 0.00718 | -0.06 | 81.32
3 | 0.642 | 0.0072 | -0.06 | 89.184
3.5 | 0.701 | 0.00727 | -0.061 | 96.475
4 | 0.759 | 0.00737 | -0.061 | 103.013
4.5 | 0.816 | 0.00745 | -0.061 | 109.521
5 | 0.873 | 0.00763 | -0.062 | 114.316
5.5 | 0.927 | 0.00781 | -0.062 | 118.811
6 | 0.98 | 0.00799 | -0.063 | 122.652
6.5 | 1.031 | 0.00837 | -0.063 | 123.164
7 | 1.078 | 0.00858 | -0.063 | 125.657
7.5 | 1.123 | 0.00885 | -0.064 | 126.929
8 | 1.164 | 0.0091 | -0.064 | 127.891
8.5 | 1.197 | 0.00951 | -0.064 | 125.884
9 | 1.224 | 0.00982 | -0.065 | 124.618
9.5 | 1.244 | 0.01021 | -0.065 | 121.888
10 | 1.255 | 0.01056 | -0.065 | 118.841
10.5 | 1.26 | 0.0102 | -0.065 | 123.583
11 | 1.259 | 0.0132 | -0.066 | 95.328
11.5 | 1.249 | 0.01402 | -0.066 | 89.097
12 | 1.231 | 0.01503 | -0.066 | 81.919
12.5 | 1.206 | 0.01617 | -0.066 | 74.559
13 | 1.173 | 0.01764 | -0.066 | 66.495
13.5 | 1.134 | 0.0197 | -0.065 | 57.592
14 | 1.087 | 0.0231 | -0.065 | 47.084
14.5 | 1.038 | 0.02728 | -0.064 | 38.056
15 | 0.984 | 0.03391 | -0.063 | 29.011
15.5 | 0.921 | 0.04604 | -0.06 | 20.013

## 114. Re 12M Mach 0.00 (2)
BIGFOIL.COM POLAR EXPORT
HN-951
HN-951 |  |  |  | Cl Max: | 1.8164 | at alpha= | 18.5 | deg
XFOIL ncrit=9 |  |  |  | L/D Max: | 140.262 | at alpha= | 8 | deg
Re: | 12000000 |  |  | Cd Min: | 0.05115 | at alpha= | -20 | deg
Mach: | 0 |  |  | Cl=0 at alpha= | -2.3757 | deg
|  |  |  | @ Cl=0.1, Cd= | 0.0048488
|  |  |  | @ Cl=0.4, Cd= | 0.0048864
|  |  |  | @ Cl=0.6, Cd= | 0.0051927
alpha (deg) | Cl | Cd | Cm | Cl/Cd
-20 | -1.4967 | 0.05115 | -0.0633 | -29.261
-19.5 | -1.5487 | 0.03737 | -0.0725 | -41.4423
-19 | -1.5502 | 0.03171 | -0.0752 | -48.8868
-18.5 | -1.5516 | 0.02692 | -0.0761 | -57.6374
-18 | -1.5531 | 0.02313 | -0.0746 | -67.1466
-17.5 | -1.5585 | 0.02043 | -0.0691 | -76.2849
-17 | -1.5358 | 0.019 | -0.0654 | -80.8316
-16.5 | -1.5085 | 0.01773 | -0.062 | -85.0818
-16 | -1.4821 | 0.01651 | -0.058 | -89.7698
-15.5 | -1.4339 | 0.01541 | -0.058 | -93.05
-15 | -1.3813 | 0.01445 | -0.0587 | -95.5917
-14.5 | -1.3272 | 0.01358 | -0.0595 | -97.732
-14 | -1.2717 | 0.01281 | -0.0604 | -99.274
-13.5 | -1.2155 | 0.01203 | -0.0614 | -101.0391
-13 | -1.1574 | 0.01133 | -0.0627 | -102.1536
-12.5 | -1.1012 | 0.01064 | -0.0634 | -103.4962
-12 | -1.0478 | 0.00993 | -0.0635 | -105.5186
-11.5 | -0.9906 | 0.00926 | -0.0644 | -106.9762
-11 | -0.9391 | 0.00877 | -0.0638 | -107.081
-10.5 | -0.888 | 0.00837 | -0.0631 | -106.0932
-10 | -0.8368 | 0.00801 | -0.0623 | -104.4694
-9.5 | -0.7848 | 0.0076 | -0.0616 | -103.2632
-9 | -0.7318 | 0.00726 | -0.0612 | -100.7989
-8.5 | -0.678 | 0.00698 | -0.0608 | -97.1347
-8 | -0.6242 | 0.00667 | -0.0605 | -93.5832
-7.5 | -0.5695 | 0.00644 | -0.0603 | -88.4317
-7 | -0.515 | 0.0062 | -0.0601 | -83.0645
-6.5 | -0.4598 | 0.006 | -0.0599 | -76.6333
-6 | -0.4044 | 0.00583 | -0.0598 | -69.3654
-5.5 | -0.3487 | 0.00569 | -0.0598 | -61.283
-5 | -0.2931 | 0.00556 | -0.0597 | -52.7158
-4.5 | -0.2374 | 0.00541 | -0.0596 | -43.8817
-4 | -0.1819 | 0.00524 | -0.0595 | -34.7137
-3.5 | -0.1259 | 0.00515 | -0.0595 | -24.4466
-3 | -0.0698 | 0.00507 | -0.0595 | -13.7673
-2.5 | -0.0139 | 0.00498 | -0.0595 | -2.7912
-2 | 0.042 | 0.00493 | -0.0595 | 8.5193
-1.5 | 0.0978 | 0.00485 | -0.0595 | 20.1649
-1 | 0.1536 | 0.00482 | -0.0594 | 31.8672
-0.5 | 0.2092 | 0.00483 | -0.0594 | 43.3126
0 | 0.2649 | 0.00486 | -0.0594 | 54.5062
0.5 | 0.3204 | 0.00482 | -0.0593 | 66.473
1 | 0.3758 | 0.00486 | -0.0593 | 77.3251
1.5 | 0.4309 | 0.00492 | -0.0592 | 87.5813
2 | 0.4859 | 0.00498 | -0.0591 | 97.5703
2.5 | 0.5411 | 0.00508 | -0.059 | 106.5157
3 | 0.5959 | 0.00518 | -0.0588 | 115.0386
3.5 | 0.6508 | 0.00535 | -0.0587 | 121.6449
4 | 0.7049 | 0.0056 | -0.0584 | 125.875
4.5 | 0.759 | 0.00587 | -0.0581 | 129.3015
5 | 0.813 | 0.00612 | -0.0578 | 132.8431
5.5 | 0.8665 | 0.00639 | -0.0575 | 135.6025
6 | 0.92 | 0.00668 | -0.0571 | 137.7246
6.5 | 0.9714 | 0.00711 | -0.0563 | 136.6245
7 | 1.0231 | 0.00746 | -0.0557 | 137.1448
7.5 | 1.0744 | 0.00777 | -0.0549 | 138.2754
8 | 1.1263 | 0.00803 | -0.0543 | 140.2615
8.5 | 1.1787 | 0.00846 | -0.0539 | 139.3262
9 | 1.2297 | 0.00888 | -0.0532 | 138.4797
9.5 | 1.2797 | 0.00936 | -0.0523 | 136.7201
10 | 1.3286 | 0.00989 | -0.0513 | 134.3377
10.5 | 1.3766 | 0.01046 | -0.0502 | 131.6061
11 | 1.4243 | 0.011 | -0.049 | 129.4818
11.5 | 1.4702 | 0.01163 | -0.0476 | 126.4144
12 | 1.5152 | 0.01227 | -0.0461 | 123.4882
12.5 | 1.5594 | 0.01289 | -0.0444 | 120.9775
13 | 1.6019 | 0.01354 | -0.0426 | 118.3087
13.5 | 1.642 | 0.01425 | -0.0403 | 115.2281
14 | 1.6787 | 0.01502 | -0.0376 | 111.7643
14.5 | 1.7025 | 0.01586 | -0.0323 | 107.3455
15 | 1.7236 | 0.01689 | -0.0271 | 102.0485
15.5 | 1.7443 | 0.01807 | -0.0222 | 96.5302
16 | 1.7653 | 0.01932 | -0.0179 | 91.3716
16.5 | 1.7791 | 0.0211 | -0.0132 | 84.3175
17 | 1.7923 | 0.02311 | -0.0092 | 77.5552
17.5 | 1.801 | 0.02566 | -0.0054 | 70.1871
18 | 1.8139 | 0.02818 | -0.0027 | 64.3683
18.5 | 1.8164 | 0.03183 | -0.0002 | 57.0657
19 | 1.8069 | 0.03705 | 0.0016 | 48.7692
19.5 | 1.8006 | 0.04261 | 0.002 | 42.2577
20 | 1.79 | 0.0493 | 0.0011 | 36.3083

## 115. Re 12M Mach 0.10 (1)
BIGFOIL.COM POLAR EXPORT
HN-951
HN-951 |  |  |  | Cl Max: | 1.254 | at alpha= | 10.5 | deg
JavaFoil+Calcfoil stall+Eppler ext transition |  |  |  | L/D Max: | 126.507 | at alpha= | 7.5 | deg
Re: | 12000000 |  |  | Cd Min: | 0.00687 | at alpha= | -3 | deg
Mach: | 0.1 |  |  | Cl=0 at alpha= | -2.4237 | deg
|  |  |  | @ Cl=0.1, Cd= | 0.0071467
|  |  |  | @ Cl=0.4, Cd= | 0.007246
|  |  |  | @ Cl=0.6, Cd= | 0.0072066
alpha (deg) | Cl | Cd | Cm | Cl/Cd
-16 | -0.536 | 0.1081 | -0.026 | -4.958
-15.5 | -0.559 | 0.10083 | -0.027 | -5.548
-15 | -0.582 | 0.094 | -0.028 | -6.192
-14.5 | -0.603 | 0.08718 | -0.029 | -6.921
-14 | -0.624 | 0.0799 | -0.031 | -7.804
-13.5 | -0.638 | 0.07222 | -0.032 | -8.83
-13 | -0.654 | 0.06111 | -0.035 | -10.701
-12.5 | -0.675 | 0.04638 | -0.038 | -14.556
-12 | -0.719 | 0.02329 | -0.044 | -30.885
-11.5 | -0.743 | 0.01468 | -0.046 | -50.593
-11 | -0.751 | 0.01145 | -0.048 | -65.564
-10.5 | -0.747 | 0.01013 | -0.049 | -73.717
-10 | -0.731 | 0.00953 | -0.05 | -76.716
-9.5 | -0.707 | 0.00868 | -0.05 | -81.481
-9 | -0.678 | 0.00828 | -0.051 | -81.872
-8.5 | -0.643 | 0.00848 | -0.051 | -75.906
-8 | -0.604 | 0.00808 | -0.052 | -74.816
-7.5 | -0.561 | 0.00774 | -0.052 | -72.509
-7 | -0.515 | 0.00746 | -0.052 | -69.012
-6.5 | -0.466 | 0.00723 | -0.053 | -64.353
-6 | -0.413 | 0.0073 | -0.053 | -56.606
-5.5 | -0.359 | 0.00764 | -0.054 | -47.034
-5 | -0.303 | 0.00745 | -0.054 | -40.665
-4.5 | -0.246 | 0.00735 | -0.055 | -33.429
-4 | -0.187 | 0.00705 | -0.055 | -26.569
-3.5 | -0.128 | 0.00694 | -0.055 | -18.498
-3 | -0.069 | 0.00687 | -0.056 | -10.046
-2.5 | -0.009 | 0.00738 | -0.056 | -1.277
-2 | 0.05 | 0.00728 | -0.057 | 6.916
-1.5 | 0.11 | 0.00712 | -0.057 | 15.473
-1 | 0.17 | 0.00705 | -0.057 | 24.12
-0.5 | 0.23 | 0.00694 | -0.058 | 33.111
0 | 0.289 | 0.00735 | -0.058 | 39.364
0.5 | 0.349 | 0.00728 | -0.059 | 47.952
1 | 0.409 | 0.00724 | -0.059 | 56.475
1.5 | 0.468 | 0.00718 | -0.059 | 65.246
2 | 0.528 | 0.0072 | -0.06 | 73.227
2.5 | 0.587 | 0.0072 | -0.06 | 81.508
3 | 0.646 | 0.00723 | -0.061 | 89.353
3.5 | 0.704 | 0.00729 | -0.061 | 96.627
4 | 0.763 | 0.0074 | -0.061 | 103.142
4.5 | 0.82 | 0.00748 | -0.062 | 109.608
5 | 0.877 | 0.00767 | -0.062 | 114.353
5.5 | 0.932 | 0.00779 | -0.063 | 119.644
6 | 0.985 | 0.00804 | -0.063 | 122.549
6.5 | 1.035 | 0.00841 | -0.063 | 123.022
7 | 1.083 | 0.00863 | -0.064 | 125.387
7.5 | 1.127 | 0.00891 | -0.064 | 126.507
8 | 1.167 | 0.00927 | -0.064 | 125.99
8.5 | 1.199 | 0.00959 | -0.065 | 125.033
9 | 1.225 | 0.00991 | -0.065 | 123.587
9.5 | 1.244 | 0.01029 | -0.065 | 120.911
10 | 1.252 | 0.01071 | -0.066 | 116.877
10.5 | 1.254 | 0.01267 | -0.066 | 98.962
11 | 1.249 | 0.01344 | -0.066 | 92.89
11.5 | 1.235 | 0.01431 | -0.066 | 86.255
12 | 1.212 | 0.01537 | -0.066 | 78.857
12.5 | 1.18 | 0.01666 | -0.066 | 70.844
13 | 1.141 | 0.01845 | -0.066 | 61.872
13.5 | 1.096 | 0.02096 | -0.065 | 52.26
14 | 1.042 | 0.02493 | -0.064 | 41.806
14.5 | 0.985 | 0.03069 | -0.063 | 32.076
15 | 0.921 | 0.04051 | -0.061 | 22.731
15.5 | 0.857 | 0.0535 | -0.059 | 16.024

## 116. Re 12M Mach 0.10 (2)
BIGFOIL.COM POLAR EXPORT
HN-951
HN-951 |  |  |  | Cl Max: | 1.8007 | at alpha= | 18.5 | deg
XFOIL ncrit=9 |  |  |  | L/D Max: | 140.359 | at alpha= | 8 | deg
Re: | 12000000 |  |  | Cd Min: | 0.10782 | at alpha= | -20 | deg
Mach: | 0.1 |  |  | Cl=0 at alpha= | -2.3746 | deg
|  |  |  | @ Cl=0.1, Cd= | 0.0048587
|  |  |  | @ Cl=0.4, Cd= | 0.0048899
|  |  |  | @ Cl=0.6, Cd= | 0.0051923
alpha (deg) | Cl | Cd | Cm | Cl/Cd
-20 | -1.1724 | 0.10782 | -0.0281 | -10.8737
-19.5 | -1.4495 | 0.05536 | -0.0624 | -26.1832
-19 | -1.4822 | 0.04333 | -0.0709 | -34.2072
-18.5 | -1.5076 | 0.03391 | -0.0768 | -44.4589
-18 | -1.5236 | 0.0273 | -0.0788 | -55.8095
-17.5 | -1.5302 | 0.02307 | -0.0772 | -66.3286
-17 | -1.5228 | 0.02103 | -0.0726 | -72.4108
-16.5 | -1.5041 | 0.01944 | -0.068 | -77.3714
-16 | -1.4825 | 0.01782 | -0.0634 | -83.193
-15.5 | -1.4469 | 0.01644 | -0.061 | -88.0109
-15 | -1.3954 | 0.01517 | -0.0613 | -91.9842
-14.5 | -1.3413 | 0.01412 | -0.0619 | -94.9929
-14 | -1.2853 | 0.01325 | -0.0626 | -97.0038
-13.5 | -1.2283 | 0.01239 | -0.0634 | -99.1364
-13 | -1.1695 | 0.01162 | -0.0644 | -100.6454
-12.5 | -1.1114 | 0.01096 | -0.0652 | -101.4051
-12 | -1.0575 | 0.01022 | -0.0651 | -103.4736
-11.5 | -0.9993 | 0.00949 | -0.0659 | -105.3003
-11 | -0.9471 | 0.00892 | -0.0652 | -106.1771
-10.5 | -0.8956 | 0.00848 | -0.0643 | -105.6132
-10 | -0.8436 | 0.00813 | -0.0634 | -103.7638
-9.5 | -0.791 | 0.00771 | -0.0627 | -102.594
-9 | -0.7377 | 0.00733 | -0.0621 | -100.6412
-8.5 | -0.6833 | 0.00705 | -0.0617 | -96.922
-8 | -0.6289 | 0.00672 | -0.0612 | -93.5863
-7.5 | -0.5738 | 0.00648 | -0.061 | -88.5494
-7 | -0.5188 | 0.00622 | -0.0607 | -83.4084
-6.5 | -0.4631 | 0.00603 | -0.0605 | -76.7993
-6 | -0.4073 | 0.00585 | -0.0603 | -69.6239
-5.5 | -0.3512 | 0.00571 | -0.0602 | -61.5061
-5 | -0.2951 | 0.00557 | -0.0601 | -52.9803
-4.5 | -0.239 | 0.00543 | -0.06 | -44.0147
-4 | -0.1832 | 0.00525 | -0.0599 | -34.8952
-3.5 | -0.1268 | 0.00515 | -0.0599 | -24.6214
-3 | -0.0704 | 0.00508 | -0.0598 | -13.8583
-2.5 | -0.0141 | 0.00498 | -0.0598 | -2.8313
-2 | 0.0421 | 0.00494 | -0.0598 | 8.5223
-1.5 | 0.0982 | 0.00486 | -0.0597 | 20.2058
-1 | 0.1544 | 0.00482 | -0.0597 | 32.0332
-0.5 | 0.2103 | 0.00483 | -0.0597 | 43.5404
0 | 0.2664 | 0.00486 | -0.0596 | 54.8148
0.5 | 0.3221 | 0.00483 | -0.0596 | 66.6874
1 | 0.3779 | 0.00487 | -0.0595 | 77.5975
1.5 | 0.4333 | 0.00492 | -0.0594 | 88.0691
2 | 0.4886 | 0.00498 | -0.0593 | 98.1124
2.5 | 0.5441 | 0.00508 | -0.0592 | 107.1063
3 | 0.5993 | 0.00519 | -0.059 | 115.4721
3.5 | 0.6545 | 0.00537 | -0.0589 | 121.8808
4 | 0.709 | 0.00561 | -0.0586 | 126.3815
4.5 | 0.7634 | 0.00588 | -0.0582 | 129.8299
5 | 0.8177 | 0.00614 | -0.0579 | 133.1759
5.5 | 0.8717 | 0.00641 | -0.0575 | 135.9906
6 | 0.9255 | 0.00671 | -0.0571 | 137.9285
6.5 | 0.9771 | 0.00716 | -0.0563 | 136.4665
7 | 1.0293 | 0.0075 | -0.0556 | 137.24
7.5 | 1.0811 | 0.00782 | -0.0547 | 138.2481
8 | 1.1341 | 0.00808 | -0.0542 | 140.3589
8.5 | 1.1862 | 0.00852 | -0.0535 | 139.2254
9 | 1.2374 | 0.00897 | -0.0527 | 137.9487
9.5 | 1.2876 | 0.00947 | -0.0517 | 135.9662
10 | 1.337 | 0.01001 | -0.0506 | 133.5664
10.5 | 1.3856 | 0.01057 | -0.0493 | 131.088
11 | 1.4332 | 0.01117 | -0.048 | 128.308
11.5 | 1.4793 | 0.01183 | -0.0463 | 125.0465
12 | 1.5249 | 0.01245 | -0.0447 | 122.4819
12.5 | 1.5691 | 0.0131 | -0.0428 | 119.7786
13 | 1.6112 | 0.0138 | -0.0406 | 116.7536
13.5 | 1.6498 | 0.0146 | -0.0379 | 113
14 | 1.6807 | 0.01541 | -0.0337 | 109.0655
14.5 | 1.7027 | 0.01636 | -0.028 | 104.077
15 | 1.7239 | 0.01751 | -0.0228 | 98.4523
15.5 | 1.7435 | 0.01885 | -0.0179 | 92.4934
16 | 1.763 | 0.02032 | -0.0135 | 86.7618
16.5 | 1.7744 | 0.02241 | -0.0088 | 79.1789
17 | 1.785 | 0.02482 | -0.0048 | 71.9178
17.5 | 1.7888 | 0.02803 | -0.0011 | 63.8173
18 | 1.7991 | 0.0311 | 0.0012 | 57.8489
18.5 | 1.8007 | 0.03527 | 0.0029 | 51.0547
19 | 1.7831 | 0.04191 | 0.0037 | 42.5459
19.5 | 1.774 | 0.04848 | 0.003 | 36.5924
20 | 1.757 | 0.05668 | 0.0008 | 30.9986

## 117. Re 12M Mach 0.25 (1)
BIGFOIL.COM POLAR EXPORT
HN-951
HN-951 |  |  |  | Cl Max: | 1.226 | at alpha= | 9.5 | deg
JavaFoil+Calcfoil stall+Eppler ext transition |  |  |  | L/D Max: | 123.157 | at alpha= | 9.5 | deg
Re: | 12000000 |  |  | Cd Min: | 0.00686 | at alpha= | -2.5 | deg
Mach: | 0.25 |  |  | Cl=0 at alpha= | -2.4194 | deg
|  |  |  | @ Cl=0.1, Cd= | 0.007222
|  |  |  | @ Cl=0.4, Cd= | 0.0073366
|  |  |  | @ Cl=0.6, Cd= | 0.07771
alpha (deg) | Cl | Cd | Cm | Cl/Cd
-15 | -0.287 | 0.1084 | -0.025 | -2.648
-14.5 | -0.347 | 0.10128 | -0.026 | -3.423
-14 | -0.401 | 0.095 | -0.026 | -4.22
-13.5 | -0.443 | 0.08837 | -0.027 | -5.016
-13 | -0.481 | 0.08174 | -0.029 | -5.882
-12.5 | -0.514 | 0.07437 | -0.03 | -6.913
-12 | -0.543 | 0.06647 | -0.032 | -8.17
-11.5 | -0.571 | 0.05519 | -0.036 | -10.346
-11 | -0.617 | 0.03194 | -0.043 | -19.304
-10.5 | -0.668 | 0.01448 | -0.048 | -46.155
-10 | -0.684 | 0.01103 | -0.05 | -62.011
-9.5 | -0.683 | 0.00976 | -0.051 | -69.952
-9 | -0.666 | 0.00835 | -0.052 | -79.694
-8.5 | -0.64 | 0.0083 | -0.053 | -77.012
-8 | -0.606 | 0.00848 | -0.053 | -71.499
-7.5 | -0.567 | 0.00801 | -0.053 | -70.852
-7 | -0.523 | 0.00767 | -0.054 | -68.155
-6.5 | -0.474 | 0.00741 | -0.054 | -63.992
-6 | -0.423 | 0.00745 | -0.055 | -56.678
-5.5 | -0.368 | 0.00728 | -0.055 | -50.526
-5 | -0.311 | 0.00761 | -0.056 | -40.813
-4.5 | -0.252 | 0.00745 | -0.056 | -33.823
-4 | -0.192 | 0.00715 | -0.056 | -26.894
-3.5 | -0.132 | 0.00703 | -0.057 | -18.743
-3 | -0.071 | 0.00694 | -0.057 | -10.204
-2.5 | -0.01 | 0.00686 | -0.058 | -1.412
-2 | 0.052 | 0.00734 | -0.058 | 7.04
-1.5 | 0.113 | 0.00719 | -0.059 | 15.74
-1 | 0.175 | 0.00714 | -0.059 | 24.475
-0.5 | 0.236 | 0.00702 | -0.059 | 33.621
0 | 0.297 | 0.00699 | -0.06 | 42.56
0.5 | 0.359 | 0.00735 | -0.06 | 48.768
1 | 0.42 | 0.00733 | -0.061 | 57.313
1.5 | 0.481 | 0.00728 | -0.061 | 66.116
2 | 0.542 | 0.00731 | -0.061 | 74.166
2.5 | 0.603 | 0.00731 | -0.062 | 82.476
3 | 0.663 | 0.00736 | -0.062 | 90.13
3.5 | 0.724 | 0.00743 | -0.063 | 97.385
4 | 0.783 | 0.00755 | -0.063 | 103.748
4.5 | 0.842 | 0.00766 | -0.063 | 109.892
5 | 0.9 | 0.00786 | -0.064 | 114.536
5.5 | 0.956 | 0.00806 | -0.064 | 118.616
6 | 1.009 | 0.0083 | -0.065 | 121.577
6.5 | 1.059 | 0.0087 | -0.065 | 121.703
7 | 1.106 | 0.00899 | -0.065 | 122.966
7.5 | 1.148 | 0.00938 | -0.066 | 122.449
8 | 1.185 | 0.00966 | -0.066 | 122.64
8.5 | 1.21 | 0.01016 | -0.066 | 118.999
9 | 1.223 | 0.01024 | -0.067 | 119.393
9.5 | 1.226 | 0.00995 | -0.067 | 123.157
10 | 1.217 | 0.01305 | -0.067 | 93.268
10.5 | 1.195 | 0.01399 | -0.067 | 85.441
11 | 1.158 | 0.01514 | -0.067 | 76.493
11.5 | 1.105 | 0.01663 | -0.067 | 66.466
12 | 1.037 | 0.01889 | -0.067 | 54.921
12.5 | 0.95 | 0.02367 | -0.065 | 40.117
13 | 0.852 | 0.03114 | -0.063 | 27.361
13.5 | 0.747 | 0.04306 | -0.061 | 17.347
14 | 0.639 | 0.06031 | -0.057 | 10.598
14.5 | 0.537 | 0.07771 | -0.052 | 6.906

## 118. Re 12M Mach 0.25 (2)
BIGFOIL.COM POLAR EXPORT
HN-951
HN-951 |  |  |  | Cl Max: | 1.7237 | at alpha= | 16 | deg
XFOIL ncrit=9 |  |  |  | L/D Max: | 139.335 | at alpha= | 8 | deg
Re: | 12000000 |  |  | Cd Min: | 0.20065 | at alpha= | -19.5 | deg
Mach: | 0.25 |  |  | Cl=0 at alpha= | -2.3694 | deg
|  |  |  | @ Cl=0.1, Cd= | 0.0048813
|  |  |  | @ Cl=0.4, Cd= | 0.0049076
|  |  |  | @ Cl=0.6, Cd= | 0.0051956
alpha (deg) | Cl | Cd | Cm | Cl/Cd
-19.5 | -0.749 | 0.20065 | 0.0232 | -3.7329
-19 | -0.7546 | 0.1878 | 0.0161 | -4.0181
-18.5 | -0.7685 | 0.17398 | 0.0086 | -4.4172
-18 | -0.8128 | 0.15405 | -0.0027 | -5.2762
-17.5 | -0.9079 | 0.12659 | -0.0193 | -7.172
-17 | -1.078 | 0.09109 | -0.043 | -11.8344
-16.5 | -1.1883 | 0.06742 | -0.0586 | -17.6253
-16 | -1.2545 | 0.04855 | -0.0728 | -25.8393
-15.5 | -1.3034 | 0.03421 | -0.0851 | -38.1
-15 | -1.3241 | 0.02706 | -0.0876 | -48.932
-14.5 | -1.3579 | 0.0229 | -0.0802 | -59.2969
-14 | -1.3379 | 0.01938 | -0.0768 | -69.0351
-13.5 | -1.2899 | 0.01661 | -0.0762 | -77.658
-13 | -1.2337 | 0.01455 | -0.0758 | -84.7904
-12 | -1.1151 | 0.01185 | -0.0746 | -94.1013
-11 | -0.9908 | 0.01007 | -0.074 | -98.3913
-10.5 | -0.9369 | 0.00932 | -0.0721 | -100.5258
-10 | -0.883 | 0.00871 | -0.0701 | -101.3777
-9.5 | -0.8271 | 0.00823 | -0.0687 | -100.4982
-9 | -0.7703 | 0.00782 | -0.0675 | -98.5038
-8.5 | -0.7135 | 0.00736 | -0.0663 | -96.9429
-8 | -0.6558 | 0.00703 | -0.0655 | -93.2859
-7.5 | -0.5981 | 0.00668 | -0.0647 | -89.5359
-7 | -0.54 | 0.00643 | -0.0641 | -83.9813
-6.5 | -0.482 | 0.00617 | -0.0635 | -78.1199
-6 | -0.4236 | 0.00595 | -0.0631 | -71.1933
-5.5 | -0.365 | 0.0058 | -0.0627 | -62.931
-5 | -0.3066 | 0.00563 | -0.0624 | -54.4583
-4.5 | -0.2482 | 0.00549 | -0.0622 | -45.2095
-4 | -0.1901 | 0.00532 | -0.0619 | -35.7331
-3.5 | -0.1319 | 0.00518 | -0.0617 | -25.4633
-3 | -0.0735 | 0.0051 | -0.0616 | -14.4118
-2.5 | -0.0152 | 0.00501 | -0.0615 | -3.0339
-2 | 0.043 | 0.00497 | -0.0615 | 8.6519
-1.5 | 0.1008 | 0.00488 | -0.0614 | 20.6557
-1 | 0.1588 | 0.00484 | -0.0613 | 32.8099
-0.5 | 0.2164 | 0.00485 | -0.0612 | 44.6186
0 | 0.2742 | 0.00487 | -0.0611 | 56.3039
0.5 | 0.3318 | 0.00485 | -0.061 | 68.4124
1 | 0.3891 | 0.0049 | -0.0609 | 79.4082
1.5 | 0.4463 | 0.00494 | -0.0608 | 90.3441
2 | 0.5035 | 0.00501 | -0.0606 | 100.499
2.5 | 0.5609 | 0.00512 | -0.0604 | 109.5508
3 | 0.6178 | 0.00523 | -0.0601 | 118.1262
3.5 | 0.6749 | 0.00543 | -0.0598 | 124.291
4 | 0.7315 | 0.00567 | -0.0594 | 129.0123
4.5 | 0.7878 | 0.00596 | -0.0589 | 132.1812
5 | 0.8438 | 0.00626 | -0.0583 | 134.7923
5.5 | 0.9001 | 0.00654 | -0.0577 | 137.63
6 | 0.9556 | 0.0069 | -0.057 | 138.4928
6.5 | 1.0094 | 0.00736 | -0.0558 | 137.1467
7 | 1.0637 | 0.00774 | -0.0547 | 137.4289
7.5 | 1.1173 | 0.00811 | -0.0534 | 137.7682
8 | 1.1732 | 0.00842 | -0.0525 | 139.3349
8.5 | 1.2272 | 0.0089 | -0.0512 | 137.8876
9 | 1.2802 | 0.00945 | -0.0497 | 135.4709
9.5 | 1.332 | 0.01007 | -0.0479 | 132.2741
10 | 1.3837 | 0.01067 | -0.046 | 129.6813
10.5 | 1.4333 | 0.01137 | -0.0438 | 126.0598
11 | 1.4822 | 0.01208 | -0.0413 | 122.6987
11.5 | 1.5295 | 0.01282 | -0.0386 | 119.3058
12 | 1.5739 | 0.01365 | -0.0354 | 115.304
12.5 | 1.6142 | 0.01455 | -0.0314 | 110.9416
13 | 1.6404 | 0.01551 | -0.025 | 105.764
13.5 | 1.664 | 0.01672 | -0.0186 | 99.5215
14 | 1.6863 | 0.01813 | -0.0126 | 93.0116
14.5 | 1.7027 | 0.02 | -0.0066 | 85.135
15 | 1.7138 | 0.02243 | -0.001 | 76.4066
15.5 | 1.7206 | 0.02548 | 0.004 | 67.5275
16 | 1.7237 | 0.02926 | 0.0078 | 58.9098
16.5 | 1.7151 | 0.03458 | 0.0105 | 49.598
17 | 1.7039 | 0.04098 | 0.0113 | 41.5788
17.5 | 1.6591 | 0.05204 | 0.0089 | 31.8812
18 | 1.6457 | 0.06075 | 0.0059 | 27.0897
18.5 | 1.6042 | 0.07411 | -0.0007 | 21.6462
19 | 1.5534 | 0.09014 | -0.0098 | 17.2332
19.5 | 1.491 | 0.10929 | -0.0218 | 13.6426
20 | 1.4327 | 0.12875 | -0.0345 | 11.1278

## 119. Re 12M Mach 0.50 (1)
BIGFOIL.COM POLAR EXPORT
HN-951
HN-951 |  |  |  | Cl Max: | 1.224 | at alpha= | 20 | deg
JavaFoil+Calcfoil stall+Eppler ext transition |  |  |  | L/D Max: | 115.07 | at alpha= | 5.5 | deg
Re: | 12000000 |  |  | Cd Min: | 0.00711 | at alpha= | -2 | deg
Mach: | 0.5 |  |  | Cl=0 at alpha= | -2.4203 | deg
|  |  |  | @ Cl=0.1, Cd= | 0.0073632
|  |  |  | @ Cl=0.4, Cd= | 0.0073697
|  |  |  | @ Cl=0.6, Cd= | 0.0076497
alpha (deg) | Cl | Cd | Cm | Cl/Cd
-20 | -0.945 | 0.16303 | -0.029 | -5.798
-19.5 | -0.918 | 0.15737 | -0.029 | -5.834
-19 | -0.897 | 0.13892 | -0.031 | -6.459
-18.5 | -0.871 | 0.13183 | -0.031 | -6.607
-18 | -0.843 | 0.12804 | -0.031 | -6.584
-17.5 | -0.814 | 0.12489 | -0.03 | -6.521
-17 | -0.787 | 0.12001 | -0.03 | -6.559
-16.5 | -0.762 | 0.11884 | -0.031 | -6.415
-16 | -0.737 | 0.11004 | -0.031 | -6.697
-15.5 | -0.708 | 0.10671 | -0.031 | -6.637
-15 | -0.683 | 0.09865 | -0.031 | -6.92
-14.5 | -0.659 | 0.08961 | -0.033 | -7.356
-14 | -0.628 | 0.09759 | -0.031 | -6.432
-13.5 | -0.601 | 0.09117 | -0.031 | -6.589
-13 | -0.577 | 0.082 | -0.033 | -7.033
-12.5 | -0.555 | 0.07155 | -0.036 | -7.759
-12 | -0.519 | 0.08294 | -0.03 | -6.26
-11.5 | -0.497 | 0.07074 | -0.034 | -7.023
-11 | -0.48 | 0.05664 | -0.039 | -8.467
-10.5 | -0.439 | 0.06956 | -0.031 | -6.312
-10 | -0.415 | 0.06147 | -0.034 | -6.749
-9.5 | -0.405 | 0.04138 | -0.044 | -9.786
-9 | -0.423 | 0.01363 | -0.056 | -31.061
-8.5 | -0.331 | 0.05461 | -0.032 | -6.065
-8 | -0.355 | 0.01435 | -0.056 | -24.739
-7.5 | -0.283 | 0.04148 | -0.04 | -6.83
-7 | -0.479 | 0.00952 | -0.06 | -50.31
-6.5 | -0.485 | 0.00816 | -0.061 | -59.428
-6 | -0.451 | 0.00803 | -0.061 | -56.097
-5.5 | -0.401 | 0.00765 | -0.062 | -52.368
-5 | -0.342 | 0.00737 | -0.062 | -46.472
-4.5 | -0.279 | 0.00716 | -0.063 | -38.986
-4 | -0.214 | 0.00781 | -0.063 | -27.371
-3.5 | -0.147 | 0.00741 | -0.064 | -19.826
-3 | -0.079 | 0.0073 | -0.064 | -10.824
-2.5 | -0.011 | 0.0072 | -0.065 | -1.5
-2 | 0.058 | 0.00711 | -0.065 | 8.13
-1.5 | 0.126 | 0.00752 | -0.066 | 16.821
-1 | 0.195 | 0.00746 | -0.066 | 26.162
-0.5 | 0.264 | 0.00739 | -0.066 | 35.688
0 | 0.332 | 0.00735 | -0.067 | 45.2
0.5 | 0.401 | 0.00737 | -0.067 | 54.393
1 | 0.469 | 0.00744 | -0.068 | 63.075
1.5 | 0.537 | 0.00752 | -0.068 | 71.432
2 | 0.605 | 0.00766 | -0.069 | 79.04
2.5 | 0.673 | 0.00781 | -0.069 | 86.167
3 | 0.74 | 0.00793 | -0.07 | 93.308
3.5 | 0.807 | 0.00808 | -0.07 | 99.886
4 | 0.873 | 0.0083 | -0.071 | 105.189
4.5 | 0.937 | 0.00854 | -0.071 | 109.717
5 | 0.999 | 0.0088 | -0.071 | 113.52
5.5 | 1.057 | 0.00918 | -0.072 | 115.07
6 | 1.107 | 0.00991 | -0.072 | 111.749
6.5 | 1.145 | 0.0104 | -0.073 | 110.091
7 | 1.163 | 0.01012 | -0.073 | 114.927
7.5 | 1.148 | 0.01277 | -0.073 | 89.931
8 | 1.025 | 0.01445 | -0.073 | 70.976
8.5 | 0.726 | 0.01646 | -0.073 | 44.093
9 | 0.758 | 0.01672 | -0.073 | 45.349
9.5 | 0.763 | 0.02293 | -0.071 | 33.248
10 | 0.812 | 0.01961 | -0.073 | 41.442
10.5 | 0.802 | 0.03076 | -0.069 | 26.083
11 | 0.861 | 0.02381 | -0.072 | 36.17
11.5 | 0.839 | 0.04142 | -0.066 | 20.261
12 | 0.805 | 0.07645 | -0.052 | 10.532
12.5 | 0.862 | 0.06087 | -0.06 | 14.158
13 | 0.872 | 0.07483 | -0.057 | 11.659
13.5 | 0.876 | 0.09667 | -0.049 | 9.063
14 | 0.922 | 0.08308 | -0.056 | 11.1
14.5 | 0.959 | 0.08309 | -0.058 | 11.536
15 | 0.97 | 0.10005 | -0.054 | 9.69
15.5 | 0.985 | 0.1116 | -0.05 | 8.825
16 | 1.019 | 0.11182 | -0.053 | 9.117
16.5 | 1.05 | 0.11556 | -0.055 | 9.087
17 | 1.06 | 0.1436 | -0.049 | 7.383
17.5 | 1.089 | 0.14631 | -0.05 | 7.442
18 | 1.119 | 0.14977 | -0.052 | 7.471
18.5 | 1.148 | 0.15319 | -0.053 | 7.496
19 | 1.173 | 0.16594 | -0.053 | 7.067
19.5 | 1.197 | 0.17969 | -0.052 | 6.66
20 | 1.224 | 0.1921 | -0.053 | 6.373

## 120. Re 12M Mach 0.50 (2)
BIGFOIL.COM POLAR EXPORT
HN-951
HN-951 |  |  |  | Cl Max: | 1.4017 | at alpha= | 8.5 | deg
XFOIL ncrit=9 |  |  |  | L/D Max: | 142.925 | at alpha= | 5.5 | deg
Re: | 12000000 |  |  | Cd Min: | 0.01097 | at alpha= | 8.5 | deg
Mach: | 0.5 |  |  | Cl=0 at alpha= | -99 | deg
|  |  |  | @ Cl=0.1, Cd= | 0.00498
|  |  |  | @ Cl=0.4, Cd= | 0.0050121
|  |  |  | @ Cl=0.6, Cd= | 0.0052722
alpha (deg) | Cl | Cd | Cm | Cl/Cd
0 | 0.3086 | 0.00498 | -0.0675 | 61.9679
0.5 | 0.3736 | 0.005 | -0.0671 | 74.72
1 | 0.439 | 0.00503 | -0.0668 | 87.2763
1.5 | 0.504 | 0.00509 | -0.0663 | 99.0177
2 | 0.5688 | 0.00521 | -0.0657 | 109.1747
2.5 | 0.634 | 0.00534 | -0.065 | 118.7266
3 | 0.6994 | 0.0055 | -0.0642 | 127.1636
3.5 | 0.7652 | 0.00573 | -0.0633 | 133.5428
4 | 0.8307 | 0.00602 | -0.0621 | 137.99
4.5 | 0.8954 | 0.00642 | -0.0605 | 139.4704
5 | 0.9603 | 0.0068 | -0.0586 | 141.2206
5.5 | 1.0262 | 0.00718 | -0.0566 | 142.9248
6 | 1.09 | 0.00771 | -0.054 | 141.3748
6.5 | 1.1523 | 0.00831 | -0.0507 | 138.6643
7 | 1.2163 | 0.00882 | -0.0472 | 137.9025
7.5 | 1.2773 | 0.00933 | -0.0427 | 136.9025
8 | 1.3435 | 0.00998 | -0.0386 | 134.6192
8.5 | 1.4017 | 0.01097 | -0.0324 | 127.7758

## 121. Re 14M Mach 0.00 (1)
BIGFOIL.COM POLAR EXPORT
HN-951
HN-951 |  |  |  | Cl Max: | 1.261 | at alpha= | 10.5 | deg
JavaFoil+Calcfoil stall+Eppler ext transition |  |  |  | L/D Max: | 129.147 | at alpha= | 8 | deg
Re: | 14000000 |  |  | Cd Min: | 0.0068 | at alpha= | -3 | deg
Mach: | 0 |  |  | Cl=0 at alpha= | -2.4237 | deg
|  |  |  | @ Cl=0.1, Cd= | 0.0071217
|  |  |  | @ Cl=0.4, Cd= | 0.0072193
|  |  |  | @ Cl=0.6, Cd= | 0.0071766
alpha (deg) | Cl | Cd | Cm | Cl/Cd
-16.5 | -0.555 | 0.11051 | -0.027 | -5.02
-16 | -0.576 | 0.10378 | -0.027 | -5.548
-15.5 | -0.596 | 0.09659 | -0.028 | -6.173
-15 | -0.616 | 0.08947 | -0.029 | -6.885
-14.5 | -0.635 | 0.08224 | -0.03 | -7.718
-14 | -0.652 | 0.0746 | -0.032 | -8.744
-13.5 | -0.668 | 0.06356 | -0.034 | -10.51
-13 | -0.686 | 0.0505 | -0.037 | -13.582
-12.5 | -0.721 | 0.02966 | -0.042 | -24.319
-12 | -0.753 | 0.01674 | -0.045 | -44.973
-11.5 | -0.764 | 0.01253 | -0.047 | -60.95
-11 | -0.764 | 0.01063 | -0.048 | -71.924
-10.5 | -0.755 | 0.00974 | -0.049 | -77.541
-10 | -0.735 | 0.00844 | -0.05 | -87.18
-9.5 | -0.71 | 0.00843 | -0.05 | -84.161
-9 | -0.679 | 0.00804 | -0.05 | -84.44
-8.5 | -0.643 | 0.00823 | -0.051 | -78.163
-8 | -0.604 | 0.00786 | -0.051 | -76.756
-7.5 | -0.56 | 0.00755 | -0.052 | -74.17
-7 | -0.513 | 0.00729 | -0.052 | -70.42
-6.5 | -0.464 | 0.00736 | -0.053 | -63.029
-6 | -0.412 | 0.00723 | -0.053 | -56.939
-5.5 | -0.358 | 0.00755 | -0.053 | -47.382
-5 | -0.302 | 0.0074 | -0.054 | -40.79
-4.5 | -0.244 | 0.00723 | -0.054 | -33.781
-4 | -0.186 | 0.00698 | -0.055 | -26.712
-3.5 | -0.128 | 0.00691 | -0.055 | -18.475
-3 | -0.069 | 0.0068 | -0.056 | -10.095
-2.5 | -0.009 | 0.00737 | -0.056 | -1.271
-2 | 0.05 | 0.00723 | -0.056 | 6.922
-1.5 | 0.11 | 0.0071 | -0.057 | 15.442
-1 | 0.169 | 0.00701 | -0.057 | 24.127
-0.5 | 0.229 | 0.00744 | -0.058 | 30.72
0 | 0.288 | 0.00736 | -0.058 | 39.149
0.5 | 0.347 | 0.00729 | -0.058 | 47.671
1 | 0.407 | 0.00721 | -0.059 | 56.429
1.5 | 0.466 | 0.00721 | -0.059 | 64.591
2 | 0.525 | 0.00716 | -0.06 | 73.314
2.5 | 0.584 | 0.00716 | -0.06 | 81.496
3 | 0.642 | 0.00722 | -0.06 | 88.986
3.5 | 0.701 | 0.00725 | -0.061 | 96.619
4 | 0.759 | 0.00734 | -0.061 | 103.454
4.5 | 0.816 | 0.00744 | -0.061 | 109.712
5 | 0.873 | 0.00758 | -0.062 | 115.159
5.5 | 0.927 | 0.00771 | -0.062 | 120.328
6 | 0.98 | 0.0079 | -0.063 | 124.02
6.5 | 1.031 | 0.00822 | -0.063 | 125.331
7 | 1.078 | 0.00844 | -0.063 | 127.791
7.5 | 1.123 | 0.00876 | -0.064 | 128.149
8 | 1.164 | 0.00901 | -0.064 | 129.147
8.5 | 1.197 | 0.00931 | -0.064 | 128.531
9 | 1.224 | 0.00961 | -0.065 | 127.402
9.5 | 1.244 | 0.00993 | -0.065 | 125.307
10 | 1.256 | 0.01032 | -0.065 | 121.629
10.5 | 1.261 | 0.00997 | -0.066 | 126.518
11 | 1.259 | 0.01289 | -0.066 | 97.731
11.5 | 1.25 | 0.01368 | -0.066 | 91.382
12 | 1.233 | 0.01464 | -0.066 | 84.208
12.5 | 1.208 | 0.01567 | -0.066 | 77.104
13 | 1.176 | 0.01712 | -0.066 | 68.646
13.5 | 1.137 | 0.019 | -0.066 | 59.858
14 | 1.092 | 0.0219 | -0.065 | 49.855
14.5 | 1.043 | 0.02565 | -0.064 | 40.676
15 | 0.988 | 0.03198 | -0.063 | 30.9
15.5 | 0.929 | 0.04201 | -0.061 | 22.116

## 122. Re 14M Mach 0.00 (2)
BIGFOIL.COM POLAR EXPORT
HN-951
HN-951 |  |  |  | Cl Max: | 1.8391 | at alpha= | 18.5 | deg
XFOIL ncrit=9 |  |  |  | L/D Max: | 143.188 | at alpha= | 8.5 | deg
Re: | 14000000 |  |  | Cd Min: | 0.0449 | at alpha= | 20 | deg
Mach: | 0 |  |  | Cl=0 at alpha= | -2.3719 | deg
|  |  |  | @ Cl=0.1, Cd= | 0.00483
|  |  |  | @ Cl=0.4, Cd= | 0.0049173
|  |  |  | @ Cl=0.6, Cd= | 0.0051773
alpha (deg) | Cl | Cd | Cm | Cl/Cd
-20 | -1.5481 | 0.04375 | -0.0685 | -35.3851
-19.5 | -1.5736 | 0.03449 | -0.074 | -45.6248
-19 | -1.5789 | 0.02887 | -0.076 | -54.69
-18.5 | -1.5704 | 0.02541 | -0.0759 | -61.8024
-18 | -1.5632 | 0.02253 | -0.074 | -69.383
-17.5 | -1.5666 | 0.02013 | -0.0681 | -77.8241
-17 | -1.5414 | 0.01867 | -0.0648 | -82.5603
-16.5 | -1.5155 | 0.01734 | -0.0611 | -87.3991
-16 | -1.4817 | 0.01595 | -0.0587 | -92.8966
-15.5 | -1.4316 | 0.01482 | -0.0591 | -96.5992
-15 | -1.3791 | 0.01386 | -0.0597 | -99.5022
-14.5 | -1.3251 | 0.01303 | -0.0605 | -101.6961
-14 | -1.2697 | 0.01229 | -0.0613 | -103.3116
-13.5 | -1.2129 | 0.01155 | -0.0624 | -105.013
-12.5 | -1.1018 | 0.01031 | -0.0636 | -106.8671
-12 | -1.0453 | 0.00965 | -0.0643 | -108.3212
-11.5 | -0.9929 | 0.00903 | -0.064 | -109.9557
-11 | -0.9425 | 0.00854 | -0.0632 | -110.363
-10.5 | -0.8918 | 0.00816 | -0.0623 | -109.2892
-10 | -0.8398 | 0.00784 | -0.0617 | -107.1173
-9.5 | -0.7871 | 0.00747 | -0.0612 | -105.3681
-9 | -0.7342 | 0.00711 | -0.0608 | -103.263
-8.5 | -0.6799 | 0.00685 | -0.0605 | -99.2555
-7.5 | -0.5711 | 0.00632 | -0.06 | -90.3639
-7 | -0.5163 | 0.00609 | -0.0599 | -84.7783
-6.5 | -0.461 | 0.00592 | -0.0597 | -77.8716
-6 | -0.4057 | 0.00574 | -0.0596 | -70.6794
-5.5 | -0.3498 | 0.00562 | -0.0596 | -62.242
-5 | -0.2941 | 0.00548 | -0.0595 | -53.6679
-4.5 | -0.2382 | 0.00535 | -0.0595 | -44.5234
-4 | -0.1825 | 0.00519 | -0.0595 | -35.1638
-3.5 | -0.1265 | 0.00508 | -0.0594 | -24.9016
-3 | -0.0704 | 0.00501 | -0.0595 | -14.0519
-2.5 | -0.0143 | 0.00495 | -0.0595 | -2.8889
-2 | 0.0415 | 0.00493 | -0.0594 | 8.4178
-1.5 | 0.0975 | 0.00483 | -0.0594 | 20.1863
-1 | 0.1533 | 0.00483 | -0.0594 | 31.7391
-0.5 | 0.2092 | 0.00484 | -0.0594 | 43.2231
0 | 0.265 | 0.00485 | -0.0594 | 54.6392
0.5 | 0.3205 | 0.00484 | -0.0594 | 66.219
1 | 0.376 | 0.0049 | -0.0593 | 76.7347
1.5 | 0.4314 | 0.00494 | -0.0593 | 87.3279
2 | 0.4865 | 0.00499 | -0.0592 | 97.495
2.5 | 0.5418 | 0.0051 | -0.0591 | 106.2353
3 | 0.5969 | 0.00517 | -0.059 | 115.4545
3.5 | 0.652 | 0.0053 | -0.0589 | 123.0189
4 | 0.7059 | 0.00558 | -0.0586 | 126.5054
4.5 | 0.7601 | 0.00581 | -0.0583 | 130.8262
5 | 0.8144 | 0.00606 | -0.0581 | 134.3894
5.5 | 0.8682 | 0.00631 | -0.0578 | 137.5911
6.5 | 0.9732 | 0.00704 | -0.0567 | 138.2386
7 | 1.0256 | 0.00735 | -0.0562 | 139.5374
7.5 | 1.0777 | 0.00765 | -0.0556 | 140.8758
8 | 1.1285 | 0.00795 | -0.0547 | 141.9497
8.5 | 1.1813 | 0.00825 | -0.0543 | 143.1879
9 | 1.2322 | 0.00869 | -0.0536 | 141.7952
9.5 | 1.2822 | 0.00917 | -0.0528 | 139.8255
10 | 1.3316 | 0.00967 | -0.0518 | 137.7042
10.5 | 1.3804 | 0.01018 | -0.0508 | 135.5992
11 | 1.428 | 0.01075 | -0.0497 | 132.8372
11.5 | 1.4743 | 0.01135 | -0.0483 | 129.8943
12.5 | 1.5653 | 0.01251 | -0.0454 | 125.1239
13 | 1.6084 | 0.01315 | -0.0436 | 122.3118
13.5 | 1.6487 | 0.01387 | -0.0414 | 118.8681
14 | 1.6863 | 0.01465 | -0.0388 | 115.1058
14.5 | 1.7126 | 0.01551 | -0.034 | 110.4191
15 | 1.7334 | 0.01648 | -0.0285 | 105.182
15.5 | 1.7544 | 0.01759 | -0.0236 | 99.7385
16 | 1.7756 | 0.01879 | -0.0192 | 94.4971
16.5 | 1.7896 | 0.02049 | -0.0143 | 87.3402
17 | 1.8031 | 0.02242 | -0.0101 | 80.4237
17.5 | 1.8187 | 0.02441 | -0.0067 | 74.5063
18 | 1.832 | 0.02678 | -0.0038 | 68.4093
18.5 | 1.8391 | 0.02988 | -0.0011 | 61.5495
19 | 1.8341 | 0.0344 | 0.0011 | 53.3169
19.5 | 1.8332 | 0.03908 | 0.0021 | 46.9089
20 | 1.8265 | 0.0449 | 0.002 | 40.6793

## 123. Re 14M Mach 0.10 (1)
BIGFOIL.COM POLAR EXPORT
HN-951
HN-951 |  |  |  | Cl Max: | 1.255 | at alpha= | 10.5 | deg
JavaFoil+Calcfoil stall+Eppler ext transition |  |  |  | L/D Max: | 128.233 | at alpha= | 8 | deg
Re: | 14000000 |  |  | Cd Min: | 0.00685 | at alpha= | -3 | deg
Mach: | 0.1 |  |  | Cl=0 at alpha= | -2.4237 | deg
|  |  |  | @ Cl=0.1, Cd= | 0.0071233
|  |  |  | @ Cl=0.4, Cd= | 0.007232
|  |  |  | @ Cl=0.6, Cd= | 0.0071932
alpha (deg) | Cl | Cd | Cm | Cl/Cd
-16 | -0.537 | 0.10642 | -0.027 | -5.043
-15.5 | -0.56 | 0.09966 | -0.028 | -5.62
-15 | -0.583 | 0.09217 | -0.029 | -6.327
-14.5 | -0.605 | 0.085 | -0.03 | -7.118
-14 | -0.625 | 0.07834 | -0.031 | -7.976
-13.5 | -0.641 | 0.06912 | -0.033 | -9.272
-13 | -0.657 | 0.05821 | -0.035 | -11.294
-12.5 | -0.685 | 0.03996 | -0.04 | -17.156
-12 | -0.725 | 0.02098 | -0.044 | -34.573
-11.5 | -0.747 | 0.01376 | -0.047 | -54.269
-11 | -0.753 | 0.01104 | -0.048 | -68.19
-10.5 | -0.748 | 0.00991 | -0.049 | -75.505
-10 | -0.731 | 0.0086 | -0.05 | -85.04
-9.5 | -0.707 | 0.00856 | -0.05 | -82.664
-9 | -0.678 | 0.00811 | -0.051 | -83.551
-8.5 | -0.643 | 0.00833 | -0.051 | -77.271
-8 | -0.604 | 0.00795 | -0.052 | -76.026
-7.5 | -0.561 | 0.00764 | -0.052 | -73.503
-7 | -0.515 | 0.00735 | -0.052 | -70.097
-6.5 | -0.466 | 0.00743 | -0.053 | -62.666
-6 | -0.413 | 0.00724 | -0.053 | -57.132
-5.5 | -0.359 | 0.00758 | -0.054 | -47.377
-5 | -0.303 | 0.00738 | -0.054 | -41.061
-4.5 | -0.246 | 0.00727 | -0.055 | -33.774
-4 | -0.187 | 0.00701 | -0.055 | -26.72
-3.5 | -0.128 | 0.00689 | -0.055 | -18.616
-3 | -0.069 | 0.00685 | -0.056 | -10.077
-2.5 | -0.009 | 0.00737 | -0.056 | -1.278
-2 | 0.05 | 0.00724 | -0.057 | 6.947
-1.5 | 0.11 | 0.0071 | -0.057 | 15.507
-1 | 0.17 | 0.00702 | -0.057 | 24.229
-0.5 | 0.23 | 0.00744 | -0.058 | 30.861
0 | 0.289 | 0.00737 | -0.058 | 39.264
0.5 | 0.349 | 0.0073 | -0.059 | 47.807
1 | 0.409 | 0.00722 | -0.059 | 56.587
1.5 | 0.468 | 0.00723 | -0.059 | 64.76
2 | 0.528 | 0.00718 | -0.06 | 73.501
2.5 | 0.587 | 0.00718 | -0.06 | 81.664
3 | 0.646 | 0.00724 | -0.061 | 89.152
3.5 | 0.704 | 0.00728 | -0.061 | 96.776
4 | 0.763 | 0.00736 | -0.061 | 103.591
4.5 | 0.82 | 0.00747 | -0.062 | 109.829
5 | 0.877 | 0.00761 | -0.062 | 115.216
5.5 | 0.932 | 0.00769 | -0.063 | 121.168
6 | 0.985 | 0.00795 | -0.063 | 123.875
6.5 | 1.035 | 0.00827 | -0.063 | 125.192
7 | 1.083 | 0.00857 | -0.064 | 126.343
7.5 | 1.127 | 0.00881 | -0.064 | 127.916
8 | 1.167 | 0.0091 | -0.064 | 128.233
8.5 | 1.199 | 0.00939 | -0.065 | 127.672
9 | 1.225 | 0.00963 | -0.065 | 127.252
9.5 | 1.244 | 0.01005 | -0.065 | 123.74
10 | 1.252 | 0.01046 | -0.066 | 119.784
10.5 | 1.255 | 0.01012 | -0.066 | 123.937
11 | 1.249 | 0.01312 | -0.066 | 95.258
11.5 | 1.236 | 0.01396 | -0.066 | 88.523
12 | 1.214 | 0.01492 | -0.066 | 81.338
12.5 | 1.182 | 0.01619 | -0.066 | 73.021
13 | 1.144 | 0.01778 | -0.066 | 64.36
13.5 | 1.099 | 0.02 | -0.066 | 54.955
14 | 1.047 | 0.0235 | -0.065 | 44.575
14.5 | 0.989 | 0.02916 | -0.064 | 33.91
15 | 0.928 | 0.03712 | -0.062 | 24.996
15.5 | 0.862 | 0.05016 | -0.06 | 17.194

## 124. Re 14M Mach 0.10 (2)
BIGFOIL.COM POLAR EXPORT
HN-951
HN-951 |  |  |  | Cl Max: | 1.828 | at alpha= | 18.5 | deg
XFOIL ncrit=9 |  |  |  | L/D Max: | 143.069 | at alpha= | 8.5 | deg
Re: | 14000000 |  |  | Cd Min: | 0.09094 | at alpha= | -20 | deg
Mach: | 0.1 |  |  | Cl=0 at alpha= | -2.371 | deg
|  |  |  | @ Cl=0.1, Cd= | 0.0048396
|  |  |  | @ Cl=0.4, Cd= | 0.0049197
|  |  |  | @ Cl=0.6, Cd= | 0.0051796
alpha (deg) | Cl | Cd | Cm | Cl/Cd
-20 | -1.2741 | 0.09094 | -0.0387 | -14.0103
-19.5 | -1.4881 | 0.04961 | -0.0667 | -29.996
-19 | -1.529 | 0.03731 | -0.0751 | -40.981
-18.5 | -1.5323 | 0.0313 | -0.078 | -48.9553
-18 | -1.5371 | 0.02622 | -0.0788 | -58.6232
-17.5 | -1.5412 | 0.02244 | -0.0765 | -68.6809
-17 | -1.5352 | 0.02059 | -0.0711 | -74.5605
-16.5 | -1.5119 | 0.019 | -0.0672 | -79.5737
-16 | -1.4908 | 0.01743 | -0.0623 | -85.5307
-15.5 | -1.4442 | 0.01591 | -0.0621 | -90.7731
-15 | -1.3931 | 0.0146 | -0.0624 | -95.4178
-14.5 | -1.3392 | 0.01356 | -0.0629 | -98.7611
-14 | -1.2833 | 0.0127 | -0.0635 | -101.0472
-13.5 | -1.2259 | 0.01189 | -0.0643 | -103.1034
-12.5 | -1.1128 | 0.01055 | -0.0652 | -105.4787
-12 | -1.0549 | 0.00991 | -0.0659 | -106.448
-11.5 | -1.0011 | 0.00925 | -0.0657 | -108.227
-11 | -0.9503 | 0.0087 | -0.0647 | -109.2299
-10.5 | -0.8995 | 0.00827 | -0.0636 | -108.7666
-10 | -0.847 | 0.00793 | -0.0628 | -106.8096
-9.5 | -0.7934 | 0.00757 | -0.0623 | -104.8085
-9 | -0.7401 | 0.00718 | -0.0617 | -103.078
-8.5 | -0.6853 | 0.00689 | -0.0613 | -99.463
-7.5 | -0.5755 | 0.00635 | -0.0607 | -90.6299
-7 | -0.5201 | 0.00612 | -0.0604 | -84.9837
-6.5 | -0.4644 | 0.00594 | -0.0603 | -78.1818
-6 | -0.4086 | 0.00576 | -0.0601 | -70.9375
-5.5 | -0.3523 | 0.00564 | -0.06 | -62.4645
-5 | -0.2962 | 0.00549 | -0.06 | -53.9526
-4.5 | -0.2399 | 0.00536 | -0.0599 | -44.7575
-4 | -0.1838 | 0.0052 | -0.0598 | -35.3462
-3.5 | -0.1274 | 0.00508 | -0.0598 | -25.0787
-3 | -0.0709 | 0.00502 | -0.0598 | -14.1235
-2.5 | -0.0145 | 0.00495 | -0.0598 | -2.9293
-2 | 0.0417 | 0.00493 | -0.0597 | 8.4584
-1.5 | 0.098 | 0.00484 | -0.0597 | 20.2479
-1 | 0.1541 | 0.00483 | -0.0597 | 31.9048
-0.5 | 0.2103 | 0.00484 | -0.0597 | 43.4504
0 | 0.2664 | 0.00485 | -0.0597 | 54.9278
0.5 | 0.3223 | 0.00484 | -0.0596 | 66.5909
1 | 0.3781 | 0.0049 | -0.0596 | 77.1633
1.5 | 0.4337 | 0.00495 | -0.0595 | 87.6162
2 | 0.4892 | 0.005 | -0.0594 | 97.84
2.5 | 0.5449 | 0.0051 | -0.0593 | 106.8431
3 | 0.6003 | 0.00518 | -0.0592 | 115.888
3.5 | 0.6557 | 0.00532 | -0.0591 | 123.2519
4 | 0.7099 | 0.00559 | -0.0587 | 126.9946
4.5 | 0.7645 | 0.00583 | -0.0585 | 131.1321
5 | 0.8192 | 0.00608 | -0.0582 | 134.7368
5.5 | 0.8733 | 0.00634 | -0.0578 | 137.7445
6 | 0.9268 | 0.00666 | -0.0573 | 139.1592
6.5 | 0.9791 | 0.00707 | -0.0566 | 138.4866
7 | 1.0319 | 0.00739 | -0.056 | 139.6346
7.5 | 1.0843 | 0.00771 | -0.0554 | 140.6355
8 | 1.1355 | 0.008 | -0.0544 | 141.9375
8.5 | 1.1889 | 0.00831 | -0.054 | 143.0686
9 | 1.2401 | 0.00876 | -0.0532 | 141.5639
9.5 | 1.2905 | 0.00926 | -0.0522 | 139.3629
10 | 1.3401 | 0.0098 | -0.0511 | 136.7449
10.5 | 1.3894 | 0.01031 | -0.05 | 134.7624
11 | 1.437 | 0.01092 | -0.0486 | 131.5934
11.5 | 1.4839 | 0.01152 | -0.0471 | 128.8108
12 | 1.5304 | 0.01209 | -0.0456 | 126.584
12.5 | 1.5753 | 0.01272 | -0.0438 | 123.8443
13 | 1.618 | 0.01341 | -0.0417 | 120.6562
13.5 | 1.6566 | 0.01425 | -0.0389 | 116.2526
14 | 1.691 | 0.01508 | -0.0355 | 112.1353
14.5 | 1.7128 | 0.01598 | -0.0296 | 107.184
15 | 1.7342 | 0.01706 | -0.0243 | 101.653
15.5 | 1.7538 | 0.01834 | -0.0192 | 95.627
16 | 1.7736 | 0.01974 | -0.0146 | 89.848
16.5 | 1.7854 | 0.02174 | -0.0098 | 82.1251
17 | 1.7974 | 0.02397 | -0.0057 | 74.9854
17.5 | 1.8124 | 0.02626 | -0.0025 | 69.0175
18 | 1.8239 | 0.02904 | 0.0001 | 62.8065
18.5 | 1.828 | 0.03275 | 0.0024 | 55.8168
19 | 1.8163 | 0.03842 | 0.0039 | 47.2749
19.5 | 1.8107 | 0.04415 | 0.004 | 41.0125
20 | 1.7978 | 0.05138 | 0.0027 | 34.9903

## 125. Re 14M Mach 0.25 (1)
BIGFOIL.COM POLAR EXPORT
HN-951
HN-951 |  |  |  | Cl Max: | 1.226 | at alpha= | 9.5 | deg
JavaFoil+Calcfoil stall+Eppler ext transition |  |  |  | L/D Max: | 125.219 | at alpha= | 7 | deg
Re: | 14000000 |  |  | Cd Min: | 0.00691 | at alpha= | -3 | deg
Mach: | 0.25 |  |  | Cl=0 at alpha= | -2.4194 | deg
|  |  |  | @ Cl=0.1, Cd= | 0.0072077
|  |  |  | @ Cl=0.4, Cd= | 0.007333
|  |  |  | @ Cl=0.6, Cd= | 0.07475
alpha (deg) | Cl | Cd | Cm | Cl/Cd
-15 | -0.287 | 0.10729 | -0.025 | -2.677
-14.5 | -0.347 | 0.10059 | -0.026 | -3.447
-14 | -0.401 | 0.09407 | -0.027 | -4.265
-13.5 | -0.444 | 0.08761 | -0.028 | -5.063
-13 | -0.481 | 0.08084 | -0.029 | -5.954
-12.5 | -0.515 | 0.07268 | -0.031 | -7.092
-12 | -0.545 | 0.06427 | -0.033 | -8.482
-11.5 | -0.576 | 0.05101 | -0.037 | -11.298
-11 | -0.632 | 0.02474 | -0.045 | -25.547
-10.5 | -0.672 | 0.01354 | -0.049 | -49.665
-10 | -0.687 | 0.0106 | -0.05 | -64.792
-9.5 | -0.684 | 0.00958 | -0.052 | -71.341
-9 | -0.666 | 0.00861 | -0.052 | -77.336
-8.5 | -0.64 | 0.00812 | -0.053 | -78.755
-8 | -0.606 | 0.00825 | -0.053 | -73.509
-7.5 | -0.567 | 0.00789 | -0.053 | -71.881
-7 | -0.523 | 0.00757 | -0.054 | -69.126
-6.5 | -0.474 | 0.00734 | -0.054 | -64.681
-6 | -0.423 | 0.00738 | -0.055 | -57.247
-5.5 | -0.368 | 0.00722 | -0.055 | -50.918
-5 | -0.311 | 0.00754 | -0.056 | -41.19
-4.5 | -0.252 | 0.00737 | -0.056 | -34.177
-4 | -0.192 | 0.00711 | -0.056 | -27.045
-3.5 | -0.132 | 0.00698 | -0.057 | -18.869
-3 | -0.071 | 0.00691 | -0.057 | -10.251
-2.5 | -0.01 | 0.00742 | -0.058 | -1.304
-2 | 0.052 | 0.00731 | -0.058 | 7.07
-1.5 | 0.113 | 0.00718 | -0.059 | 15.762
-1 | 0.175 | 0.00709 | -0.059 | 24.634
-0.5 | 0.236 | 0.00702 | -0.059 | 33.608
0 | 0.297 | 0.00745 | -0.06 | 39.936
0.5 | 0.359 | 0.00738 | -0.06 | 48.599
1 | 0.42 | 0.00731 | -0.061 | 57.423
1.5 | 0.481 | 0.00733 | -0.061 | 65.638
2 | 0.542 | 0.00728 | -0.061 | 74.462
2.5 | 0.603 | 0.0073 | -0.062 | 82.569
3 | 0.663 | 0.00737 | -0.062 | 90.04
3.5 | 0.724 | 0.00741 | -0.063 | 97.618
4 | 0.783 | 0.00751 | -0.063 | 104.303
4.5 | 0.842 | 0.00764 | -0.063 | 110.191
5 | 0.9 | 0.0078 | -0.064 | 115.427
5.5 | 0.956 | 0.00795 | -0.064 | 120.237
6 | 1.009 | 0.00828 | -0.065 | 121.962
6.5 | 1.059 | 0.00855 | -0.065 | 123.866
7 | 1.106 | 0.00883 | -0.065 | 125.219
7.5 | 1.148 | 0.0092 | -0.066 | 124.721
8 | 1.185 | 0.00956 | -0.066 | 123.853
8.5 | 1.21 | 0.0099 | -0.066 | 122.148
9 | 1.225 | 0.01036 | -0.067 | 118.303
9.5 | 1.226 | 0.01065 | -0.067 | 115.176
10 | 1.218 | 0.01274 | -0.067 | 95.554
10.5 | 1.196 | 0.01365 | -0.067 | 87.603
11 | 1.16 | 0.01471 | -0.068 | 78.848
11.5 | 1.107 | 0.01618 | -0.067 | 68.427
12 | 1.04 | 0.01829 | -0.067 | 56.859
12.5 | 0.955 | 0.02228 | -0.066 | 42.855
13 | 0.859 | 0.02855 | -0.064 | 30.089
13.5 | 0.752 | 0.04045 | -0.061 | 18.579
14 | 0.643 | 0.05713 | -0.057 | 11.254
14.5 | 0.539 | 0.07475 | -0.053 | 7.212

## 126. Re 14M Mach 0.25 (2)
BIGFOIL.COM POLAR EXPORT
HN-951
HN-951 |  |  |  | Cl Max: | 1.7324 | at alpha= | 16 | deg
XFOIL ncrit=9 |  |  |  | L/D Max: | 141.228 | at alpha= | 8.5 | deg
Re: | 14000000 |  |  | Cd Min: | 0.19559 | at alpha= | -19.5 | deg
Mach: | 0.25 |  |  | Cl=0 at alpha= | -2.3655 | deg
|  |  |  | @ Cl=0.1, Cd= | 0.0048607
|  |  |  | @ Cl=0.4, Cd= | 0.0049274
|  |  |  | @ Cl=0.6, Cd= | 0.0051972
alpha (deg) | Cl | Cd | Cm | Cl/Cd
-19.5 | -0.766 | 0.19559 | 0.0209 | -3.9164
-19 | -0.7595 | 0.18678 | 0.0158 | -4.0663
-18.5 | -0.7778 | 0.17195 | 0.0077 | -4.5234
-18 | -0.8394 | 0.14868 | -0.0058 | -5.6457
-17.5 | -1.0322 | 0.10575 | -0.0337 | -9.7608
-17 | -1.1699 | 0.07785 | -0.0526 | -15.0276
-16.5 | -1.2536 | 0.05757 | -0.0665 | -21.7752
-16 | -1.3036 | 0.04141 | -0.08 | -31.4803
-15.5 | -1.3445 | 0.03017 | -0.0881 | -44.5641
-15 | -1.3627 | 0.02457 | -0.0874 | -55.4619
-14.5 | -1.3846 | 0.02112 | -0.0787 | -65.5587
-14 | -1.3445 | 0.01777 | -0.0778 | -75.6612
-13.5 | -1.2918 | 0.0155 | -0.0771 | -83.3419
-13 | -1.2333 | 0.01375 | -0.0767 | -89.6945
-12.5 | -1.1742 | 0.01241 | -0.076 | -94.6172
-11.5 | -1.0496 | 0.01043 | -0.0753 | -100.6328
-11 | -0.9943 | 0.00978 | -0.0735 | -101.6667
-10.5 | -0.9413 | 0.00912 | -0.0713 | -103.2127
-10 | -0.8868 | 0.00851 | -0.0695 | -104.2068
-9.5 | -0.8303 | 0.00803 | -0.0682 | -103.3998
-9 | -0.7731 | 0.00764 | -0.067 | -101.1911
-8.5 | -0.7156 | 0.00722 | -0.066 | -99.1136
-8 | -0.6579 | 0.00688 | -0.0652 | -95.625
-7.5 | -0.5998 | 0.00657 | -0.0644 | -91.2938
-7 | -0.5415 | 0.00631 | -0.0638 | -85.8162
-6.5 | -0.4834 | 0.00605 | -0.0633 | -79.9008
-6 | -0.4249 | 0.00587 | -0.0629 | -72.385
-5.5 | -0.3663 | 0.00571 | -0.0625 | -64.1506
-5 | -0.3076 | 0.00556 | -0.0623 | -55.3237
-4.5 | -0.249 | 0.00542 | -0.0621 | -45.941
-4 | -0.1907 | 0.00526 | -0.0619 | -36.2548
-3.5 | -0.1324 | 0.00512 | -0.0617 | -25.8594
-3 | -0.074 | 0.00504 | -0.0616 | -14.6825
-2.5 | -0.0156 | 0.00498 | -0.0615 | -3.1325
-2 | 0.0424 | 0.00494 | -0.0614 | 8.583
-1.5 | 0.1005 | 0.00486 | -0.0613 | 20.679
-1 | 0.1585 | 0.00484 | -0.0613 | 32.7479
-0.5 | 0.2165 | 0.00485 | -0.0612 | 44.6392
0 | 0.2743 | 0.00487 | -0.0612 | 56.3244
0.5 | 0.3319 | 0.00486 | -0.0611 | 68.2922
1 | 0.3894 | 0.00492 | -0.061 | 79.1463
1.5 | 0.4469 | 0.00496 | -0.0609 | 90.1008
2 | 0.5041 | 0.00503 | -0.0607 | 100.2187
2.5 | 0.5617 | 0.00513 | -0.0606 | 109.4932
3 | 0.6187 | 0.00523 | -0.0603 | 118.2983
3.5 | 0.676 | 0.00539 | -0.06 | 125.4174
4 | 0.7324 | 0.00566 | -0.0596 | 129.3993
4.5 | 0.7889 | 0.00592 | -0.0591 | 133.2601
5 | 0.8457 | 0.00617 | -0.0587 | 137.0665
5.5 | 0.9016 | 0.00649 | -0.058 | 138.9214
6 | 0.9576 | 0.0068 | -0.0573 | 140.8235
6.5 | 1.0115 | 0.00728 | -0.0562 | 138.9423
7 | 1.0664 | 0.00764 | -0.0552 | 139.5812
7.5 | 1.1211 | 0.00798 | -0.0541 | 140.4887
8 | 1.1741 | 0.00832 | -0.0526 | 141.1178
8.5 | 1.2301 | 0.00871 | -0.0517 | 141.2285
9 | 1.2834 | 0.00924 | -0.0502 | 138.8961
9.5 | 1.3357 | 0.00983 | -0.0485 | 135.88
10 | 1.3877 | 0.01042 | -0.0467 | 133.1766
10.5 | 1.4379 | 0.0111 | -0.0445 | 129.5405
11 | 1.488 | 0.01173 | -0.0422 | 126.8542
11.5 | 1.5361 | 0.01245 | -0.0396 | 123.3815
12 | 1.5812 | 0.01327 | -0.0365 | 119.156
12.5 | 1.6231 | 0.01416 | -0.0328 | 114.6257
13 | 1.6526 | 0.01509 | -0.0268 | 109.5162
13.5 | 1.6759 | 0.01624 | -0.0202 | 103.1958
14 | 1.6985 | 0.01758 | -0.014 | 96.6155
14.5 | 1.7144 | 0.01941 | -0.0077 | 88.3256
15 | 1.7244 | 0.0218 | -0.0017 | 79.1009
15.5 | 1.7302 | 0.02481 | 0.0035 | 69.738
16 | 1.7324 | 0.02855 | 0.0077 | 60.6795
16.5 | 1.7205 | 0.03403 | 0.0106 | 50.5583
17 | 1.7104 | 0.04024 | 0.0116 | 42.505
17.5 | 1.6977 | 0.04757 | 0.0109 | 35.6885
18 | 1.6868 | 0.05551 | 0.0087 | 30.3873
18.5 | 1.6501 | 0.06759 | 0.0035 | 24.4134
19 | 1.5779 | 0.08622 | -0.0071 | 18.3009
19.5 | 1.5234 | 0.10372 | -0.0178 | 14.6876
20 | 1.4625 | 0.12334 | -0.0305 | 11.8575

## 127. Re 14M Mach 0.50 (1)
BIGFOIL.COM POLAR EXPORT
HN-951
HN-951 |  |  |  | Cl Max: | 1.224 | at alpha= | 20 | deg
JavaFoil+Calcfoil stall+Eppler ext transition |  |  |  | L/D Max: | 117.611 | at alpha= | 7 | deg
Re: | 14000000 |  |  | Cd Min: | 0.00705 | at alpha= | -2 | deg
Mach: | 0.5 |  |  | Cl=0 at alpha= | -2.4203 | deg
|  |  |  | @ Cl=0.1, Cd= | 0.0073526
|  |  |  | @ Cl=0.4, Cd= | 0.0073796
|  |  |  | @ Cl=0.6, Cd= | 0.0076975
alpha (deg) | Cl | Cd | Cm | Cl/Cd
-20 | -0.945 | 0.17303 | -0.029 | -5.46
-19.5 | -0.918 | 0.16994 | -0.029 | -5.402
-19 | -0.895 | 0.15062 | -0.03 | -5.94
-18.5 | -0.868 | 0.14452 | -0.03 | -6.006
-18 | -0.84 | 0.13941 | -0.03 | -6.029
-17.5 | -0.813 | 0.13609 | -0.03 | -5.976
-17 | -0.786 | 0.13034 | -0.03 | -6.033
-16.5 | -0.763 | 0.11704 | -0.031 | -6.52
-16 | -0.738 | 0.10773 | -0.032 | -6.852
-15.5 | -0.709 | 0.10442 | -0.031 | -6.793
-15 | -0.685 | 0.09625 | -0.032 | -7.112
-14.5 | -0.663 | 0.08559 | -0.034 | -7.744
-14 | -0.628 | 0.09652 | -0.031 | -6.507
-13.5 | -0.601 | 0.09002 | -0.031 | -6.681
-13 | -0.578 | 0.07996 | -0.034 | -7.234
-12.5 | -0.559 | 0.06799 | -0.037 | -8.218
-12 | -0.52 | 0.08209 | -0.03 | -6.328
-11.5 | -0.498 | 0.06905 | -0.035 | -7.214
-11 | -0.484 | 0.05288 | -0.041 | -9.145
-10.5 | -0.439 | 0.06882 | -0.031 | -6.383
-10 | -0.416 | 0.06023 | -0.035 | -6.903
-9.5 | -0.413 | 0.03535 | -0.046 | -11.675
-9 | -0.427 | 0.01259 | -0.056 | -33.908
-8.5 | -0.332 | 0.05405 | -0.032 | -6.133
-8 | -0.36 | 0.01256 | -0.057 | -28.697
-7.5 | -0.285 | 0.03918 | -0.042 | -7.287
-7 | -0.479 | 0.00823 | -0.06 | -58.284
-6.5 | -0.485 | 0.00856 | -0.061 | -56.656
-6 | -0.451 | 0.00791 | -0.061 | -56.989
-5.5 | -0.401 | 0.00749 | -0.062 | -53.509
-5 | -0.342 | 0.00728 | -0.062 | -47.004
-4.5 | -0.279 | 0.00745 | -0.063 | -37.489
-4 | -0.214 | 0.00774 | -0.063 | -27.609
-3.5 | -0.147 | 0.00735 | -0.064 | -19.961
-3 | -0.079 | 0.00727 | -0.064 | -10.872
-2.5 | -0.011 | 0.00715 | -0.065 | -1.511
-2 | 0.058 | 0.00705 | -0.065 | 8.194
-1.5 | 0.126 | 0.00754 | -0.066 | 16.767
-1 | 0.195 | 0.00743 | -0.066 | 26.263
-0.5 | 0.264 | 0.00739 | -0.066 | 35.678
0 | 0.332 | 0.00735 | -0.067 | 45.229
0.5 | 0.401 | 0.00738 | -0.067 | 54.333
1 | 0.469 | 0.00742 | -0.068 | 63.25
1.5 | 0.537 | 0.00754 | -0.068 | 71.266
2 | 0.605 | 0.00771 | -0.069 | 78.546
2.5 | 0.673 | 0.00782 | -0.069 | 86.079
3 | 0.74 | 0.00793 | -0.07 | 93.345
3.5 | 0.807 | 0.00805 | -0.07 | 100.216
4 | 0.873 | 0.00825 | -0.071 | 105.853
4.5 | 0.937 | 0.00848 | -0.071 | 110.465
5 | 0.999 | 0.0087 | -0.071 | 114.874
5.5 | 1.057 | 0.00908 | -0.072 | 116.408
6 | 1.107 | 0.00973 | -0.072 | 113.755
6.5 | 1.146 | 0.01022 | -0.073 | 112.125
7 | 1.164 | 0.0099 | -0.073 | 117.611
7.5 | 1.149 | 0.01246 | -0.073 | 92.202
8 | 1.026 | 0.01405 | -0.073 | 73.027
8.5 | 0.727 | 0.01601 | -0.073 | 45.4
9 | 0.76 | 0.01625 | -0.073 | 46.738
9.5 | 0.767 | 0.02172 | -0.071 | 35.308
10 | 0.815 | 0.01895 | -0.073 | 42.985
10.5 | 0.809 | 0.02852 | -0.069 | 28.366
11 | 0.866 | 0.02246 | -0.073 | 38.548
11.5 | 0.853 | 0.036 | -0.068 | 23.697
12 | 0.811 | 0.07216 | -0.054 | 11.242
12.5 | 0.884 | 0.04988 | -0.064 | 17.722
13 | 0.882 | 0.06873 | -0.059 | 12.84
13.5 | 0.878 | 0.09473 | -0.049 | 9.267
14 | 0.94 | 0.072 | -0.06 | 13.059
14.5 | 0.969 | 0.07603 | -0.06 | 12.746
15 | 0.965 | 0.10466 | -0.053 | 9.221
15.5 | 0.979 | 0.12456 | -0.048 | 7.861
16 | 1.009 | 0.12755 | -0.05 | 7.914
16.5 | 1.04 | 0.13114 | -0.051 | 7.928
17 | 1.06 | 0.15321 | -0.049 | 6.915
17.5 | 1.088 | 0.15643 | -0.05 | 6.956
18 | 1.117 | 0.1596 | -0.051 | 6.998
18.5 | 1.146 | 0.16306 | -0.052 | 7.027
19 | 1.172 | 0.17518 | -0.053 | 6.69
19.5 | 1.197 | 0.18847 | -0.052 | 6.349
20 | 1.224 | 0.19875 | -0.053 | 6.159

## 128. Re 14M Mach 0.50 (2)
BIGFOIL.COM POLAR EXPORT
HN-951
HN-951 |  |  |  | Cl Max: | 1.3492 | at alpha= | 8 | deg
XFOIL ncrit=9 |  |  |  | L/D Max: | 144.873 | at alpha= | 5.5 | deg
Re: | 14000000 |  |  | Cd Min: | 0.00972 | at alpha= | 8 | deg
Mach: | 0.5 |  |  | Cl=0 at alpha= | -99 | deg
|  |  |  | @ Cl=0.1, Cd= | 0.00497
|  |  |  | @ Cl=0.4, Cd= | 0.0049898
|  |  |  | @ Cl=0.6, Cd= | 0.0052533
alpha (deg) | Cl | Cd | Cm | Cl/Cd
0 | 0.3087 | 0.00497 | -0.0675 | 62.1127
0.5 | 0.3741 | 0.00497 | -0.0672 | 75.2716
1 | 0.4396 | 0.00502 | -0.0669 | 87.5697
1.5 | 0.505 | 0.00509 | -0.0665 | 99.2141
2 | 0.57 | 0.00518 | -0.0659 | 110.0386
2.5 | 0.6355 | 0.00534 | -0.0653 | 119.0075
3 | 0.7008 | 0.00546 | -0.0645 | 128.3516
3.5 | 0.7671 | 0.00566 | -0.0636 | 135.53
4 | 0.8327 | 0.00594 | -0.0624 | 140.1852
4.5 | 0.8979 | 0.00631 | -0.0609 | 142.2979
5 | 0.9632 | 0.00669 | -0.0591 | 143.9761
5.5 | 1.0286 | 0.0071 | -0.057 | 144.8732
6 | 1.0928 | 0.00761 | -0.0544 | 143.6005
6.5 | 1.1562 | 0.00818 | -0.0513 | 141.3447
7 | 1.2216 | 0.00865 | -0.048 | 141.2254
7.5 | 1.285 | 0.0092 | -0.044 | 139.6739
8 | 1.3492 | 0.00972 | -0.0394 | 138.8066

## 129. Re 16M Mach 0.00 (1)
BIGFOIL.COM POLAR EXPORT
HN-951
HN-951 |  |  |  | Cl Max: | 1.262 | at alpha= | 10.5 | deg
JavaFoil+Calcfoil stall+Eppler ext transition |  |  |  | L/D Max: | 132.432 | at alpha= | 8 | deg
Re: | 16000000 |  |  | Cd Min: | 0.00675 | at alpha= | -3 | deg
Mach: | 0 |  |  | Cl=0 at alpha= | -2.4237 | deg
|  |  |  | @ Cl=0.1, Cd= | 0.0071117
|  |  |  | @ Cl=0.4, Cd= | 0.007227
|  |  |  | @ Cl=0.6, Cd= | 0.007161
alpha (deg) | Cl | Cd | Cm | Cl/Cd
-16.5 | -0.555 | 0.10949 | -0.027 | -5.071
-16 | -0.577 | 0.10216 | -0.028 | -5.644
-15.5 | -0.598 | 0.09461 | -0.029 | -6.316
-15 | -0.617 | 0.08748 | -0.03 | -7.059
-14.5 | -0.637 | 0.08009 | -0.031 | -7.948
-14 | -0.655 | 0.07186 | -0.033 | -9.116
-13.5 | -0.673 | 0.05975 | -0.035 | -11.258
-13 | -0.694 | 0.04537 | -0.038 | -15.29
-12.5 | -0.732 | 0.02506 | -0.043 | -29.211
-12 | -0.756 | 0.01574 | -0.045 | -48.05
-11.5 | -0.767 | 0.01189 | -0.047 | -64.523
-11 | -0.766 | 0.01033 | -0.048 | -74.167
-10.5 | -0.756 | 0.00959 | -0.049 | -78.774
-10 | -0.736 | 0.00831 | -0.05 | -88.52
-9.5 | -0.71 | 0.0083 | -0.05 | -85.526
-9 | -0.679 | 0.00851 | -0.05 | -79.806
-8.5 | -0.643 | 0.0081 | -0.051 | -79.399
-8 | -0.604 | 0.00775 | -0.051 | -77.871
-7.5 | -0.56 | 0.00753 | -0.052 | -74.435
-7 | -0.513 | 0.00727 | -0.052 | -70.585
-6.5 | -0.464 | 0.00729 | -0.053 | -63.616
-6 | -0.412 | 0.00717 | -0.053 | -57.444
-5.5 | -0.358 | 0.00748 | -0.053 | -47.808
-5 | -0.302 | 0.00732 | -0.054 | -41.199
-4.5 | -0.244 | 0.00717 | -0.054 | -34.061
-4 | -0.186 | 0.00694 | -0.055 | -26.86
-3.5 | -0.128 | 0.00686 | -0.055 | -18.61
-3 | -0.069 | 0.00675 | -0.056 | -10.173
-2.5 | -0.009 | 0.00736 | -0.056 | -1.273
-2 | 0.05 | 0.00722 | -0.056 | 6.939
-1.5 | 0.11 | 0.00709 | -0.057 | 15.459
-1 | 0.169 | 0.00699 | -0.057 | 24.206
-0.5 | 0.229 | 0.00747 | -0.058 | 30.591
0 | 0.288 | 0.00736 | -0.058 | 39.142
0.5 | 0.347 | 0.00728 | -0.058 | 47.716
1 | 0.407 | 0.00722 | -0.059 | 56.298
1.5 | 0.466 | 0.0072 | -0.059 | 64.699
2 | 0.525 | 0.00715 | -0.06 | 73.415
2.5 | 0.584 | 0.00715 | -0.06 | 81.616
3 | 0.642 | 0.00719 | -0.06 | 89.308
3.5 | 0.701 | 0.00725 | -0.061 | 96.637
4 | 0.759 | 0.00732 | -0.061 | 103.715
4.5 | 0.816 | 0.00738 | -0.061 | 110.529
5 | 0.873 | 0.00754 | -0.062 | 115.726
5.5 | 0.927 | 0.00765 | -0.062 | 121.226
6 | 0.98 | 0.00789 | -0.063 | 124.22
6.5 | 1.031 | 0.00811 | -0.063 | 127.054
7 | 1.078 | 0.00841 | -0.063 | 128.253
7.5 | 1.123 | 0.00862 | -0.064 | 130.35
8 | 1.164 | 0.00879 | -0.064 | 132.432
8.5 | 1.197 | 0.00915 | -0.064 | 130.847
9 | 1.224 | 0.00935 | -0.065 | 130.924
9.5 | 1.244 | 0.00973 | -0.065 | 127.869
10 | 1.258 | 0.01009 | -0.065 | 124.666
10.5 | 1.262 | 0.01069 | -0.066 | 118.049
11 | 1.26 | 0.01262 | -0.066 | 99.81
11.5 | 1.251 | 0.01339 | -0.066 | 93.405
12 | 1.234 | 0.01429 | -0.066 | 86.334
12.5 | 1.21 | 0.0153 | -0.066 | 79.055
13 | 1.178 | 0.01662 | -0.066 | 70.881
13.5 | 1.14 | 0.01836 | -0.066 | 62.103
14 | 1.095 | 0.02117 | -0.065 | 51.712
14.5 | 1.047 | 0.02462 | -0.065 | 42.51
15 | 0.994 | 0.02998 | -0.063 | 33.145
15.5 | 0.935 | 0.03894 | -0.062 | 24.015

## 130. Re 16M Mach 0.00 (2)
BIGFOIL.COM POLAR EXPORT
HN-951
HN-951 |  |  |  | Cl Max: | 1.8586 | at alpha= | 18.5 | deg
XFOIL ncrit=9 |  |  |  | L/D Max: | 145.252 | at alpha= | 8.5 | deg
Re: | 16000000 |  |  | Cd Min: | 0.04173 | at alpha= | 20 | deg
Mach: | 0 |  |  | Cl=0 at alpha= | -2.367 | deg
|  |  |  | @ Cl=0.1, Cd= | 0.004839
|  |  |  | @ Cl=0.4, Cd= | 0.0049314
|  |  |  | @ Cl=0.6, Cd= | 0.0051748
alpha (deg) | Cl | Cd | Cm | Cl/Cd
-20 | -1.5959 | 0.03759 | -0.0725 | -42.4554
-19.5 | -1.6077 | 0.03083 | -0.0756 | -52.1473
-19 | -1.6066 | 0.0264 | -0.0763 | -60.8561
-18.5 | -1.5958 | 0.02352 | -0.0752 | -67.8486
-18 | -1.586 | 0.02122 | -0.0724 | -74.7408
-17.5 | -1.5754 | 0.01961 | -0.0672 | -80.3366
-16.5 | -1.5187 | 0.01723 | -0.0606 | -88.1428
-16 | -1.4797 | 0.01555 | -0.0595 | -95.1576
-15.5 | -1.4298 | 0.01439 | -0.0599 | -99.3607
-15 | -1.3775 | 0.01342 | -0.0605 | -102.6453
-14.5 | -1.3235 | 0.0126 | -0.0612 | -105.0397
-14 | -1.2679 | 0.01188 | -0.062 | -106.7256
-13.5 | -1.2109 | 0.01117 | -0.0631 | -108.4064
-13 | -1.1557 | 0.01055 | -0.0636 | -109.545
-12.5 | -1.1004 | 0.00999 | -0.0641 | -110.1502
-12 | -1.0453 | 0.00943 | -0.0645 | -110.8484
-11.5 | -0.9957 | 0.00886 | -0.0635 | -112.3815
-11 | -0.9462 | 0.0084 | -0.0625 | -112.6429
-10.5 | -0.8948 | 0.008 | -0.0618 | -111.85
-10 | -0.8423 | 0.00769 | -0.0613 | -109.5319
-9.5 | -0.789 | 0.00735 | -0.0609 | -107.3469
-9 | -0.7359 | 0.00699 | -0.0605 | -105.279
-8.5 | -0.6816 | 0.00673 | -0.0603 | -101.2779
-8 | -0.6271 | 0.00647 | -0.06 | -96.9243
-7.5 | -0.5726 | 0.00623 | -0.0598 | -91.9101
-7 | -0.5175 | 0.00602 | -0.0597 | -85.9635
-6.5 | -0.4621 | 0.00584 | -0.0596 | -79.1267
-6 | -0.4067 | 0.00566 | -0.0595 | -71.8551
-5.5 | -0.3507 | 0.00555 | -0.0595 | -63.1892
-5 | -0.295 | 0.00542 | -0.0594 | -54.428
-4.5 | -0.239 | 0.0053 | -0.0594 | -45.0943
-4 | -0.1831 | 0.00517 | -0.0594 | -35.4159
-3.5 | -0.1271 | 0.00505 | -0.0594 | -25.1683
-3 | -0.0709 | 0.00498 | -0.0594 | -14.2369
-2.5 | -0.0149 | 0.00494 | -0.0594 | -3.0162
-2 | 0.0411 | 0.0049 | -0.0594 | 8.3878
-1.5 | 0.0972 | 0.00484 | -0.0594 | 20.0826
-1 | 0.1532 | 0.00482 | -0.0594 | 31.7842
-0.5 | 0.2092 | 0.00484 | -0.0594 | 43.2231
0 | 0.265 | 0.00485 | -0.0594 | 54.6392
0.5 | 0.3206 | 0.00485 | -0.0594 | 66.1031
1 | 0.3763 | 0.00491 | -0.0594 | 76.6395
1.5 | 0.4317 | 0.00496 | -0.0593 | 87.0363
2 | 0.4871 | 0.00501 | -0.0593 | 97.2255
2.5 | 0.5424 | 0.00511 | -0.0592 | 106.1448
3 | 0.5978 | 0.00517 | -0.0592 | 115.6286
3.5 | 0.6526 | 0.00529 | -0.059 | 123.3648
4 | 0.7069 | 0.00553 | -0.0588 | 127.83
4.5 | 0.7612 | 0.00577 | -0.0585 | 131.9237
5 | 0.8156 | 0.006 | -0.0583 | 135.9333
5.5 | 0.8693 | 0.00627 | -0.058 | 138.6443
6 | 0.9226 | 0.00657 | -0.0576 | 140.4262
6.5 | 0.9749 | 0.00696 | -0.057 | 140.0718
7 | 1.0274 | 0.00728 | -0.0565 | 141.1264
7.5 | 1.0798 | 0.00757 | -0.0559 | 142.642
8 | 1.1316 | 0.00787 | -0.0553 | 143.7865
8.5 | 1.1809 | 0.00813 | -0.0541 | 145.2522
9 | 1.2345 | 0.00851 | -0.054 | 145.0646
9.5 | 1.2847 | 0.00898 | -0.0532 | 143.0624
10 | 1.3341 | 0.00949 | -0.0523 | 140.5796
10.5 | 1.3834 | 0.00997 | -0.0513 | 138.7563
11 | 1.431 | 0.01054 | -0.0502 | 135.7685
12 | 1.5248 | 0.01163 | -0.0477 | 131.1092
12.5 | 1.57 | 0.01221 | -0.0462 | 128.5831
13 | 1.6136 | 0.01283 | -0.0445 | 125.7677
13.5 | 1.6538 | 0.0136 | -0.0423 | 121.6029
14 | 1.6918 | 0.01437 | -0.0397 | 117.7314
14.5 | 1.7213 | 0.01524 | -0.0356 | 112.9462
15.5 | 1.7639 | 0.01717 | -0.025 | 102.7315
16 | 1.7859 | 0.01829 | -0.0205 | 97.6435
16.5 | 1.8036 | 0.01973 | -0.0159 | 91.4141
17 | 1.8196 | 0.02142 | -0.0117 | 84.9486
17.5 | 1.8362 | 0.02325 | -0.0082 | 78.9763
18 | 1.8502 | 0.02545 | -0.005 | 72.6994
18.5 | 1.8586 | 0.02829 | -0.0021 | 65.6981
19 | 1.8571 | 0.03229 | 0.0005 | 57.5132
19.5 | 1.8583 | 0.03653 | 0.0019 | 50.8705
20 | 1.8545 | 0.04173 | 0.0024 | 44.4405

## 131. Re 16M Mach 0.10 (1)
BIGFOIL.COM POLAR EXPORT
HN-951
HN-951 |  |  |  | Cl Max: | 1.255 | at alpha= | 10.5 | deg
JavaFoil+Calcfoil stall+Eppler ext transition |  |  |  | L/D Max: | 131.718 | at alpha= | 8 | deg
Re: | 16000000 |  |  | Cd Min: | 0.00679 | at alpha= | -3 | deg
Mach: | 0.1 |  |  | Cl=0 at alpha= | -2.4237 | deg
|  |  |  | @ Cl=0.1, Cd= | 0.0071283
|  |  |  | @ Cl=0.4, Cd= | 0.007249
|  |  |  | @ Cl=0.6, Cd= | 0.007181
alpha (deg) | Cl | Cd | Cm | Cl/Cd
-16 | -0.537 | 0.10557 | -0.027 | -5.088
-15.5 | -0.561 | 0.09804 | -0.028 | -5.722
-15 | -0.584 | 0.09117 | -0.029 | -6.404
-14.5 | -0.607 | 0.08297 | -0.03 | -7.312
-14 | -0.627 | 0.07615 | -0.032 | -8.232
-13.5 | -0.643 | 0.06752 | -0.033 | -9.516
-13 | -0.663 | 0.0542 | -0.036 | -12.226
-12.5 | -0.696 | 0.03403 | -0.041 | -20.461
-12 | -0.733 | 0.01859 | -0.045 | -39.428
-11.5 | -0.751 | 0.01283 | -0.047 | -58.547
-11 | -0.756 | 0.01067 | -0.048 | -70.841
-10.5 | -0.749 | 0.00973 | -0.049 | -77.005
-10 | -0.732 | 0.00843 | -0.05 | -86.804
-9.5 | -0.707 | 0.00839 | -0.05 | -84.334
-9 | -0.678 | 0.008 | -0.051 | -84.743
-8.5 | -0.643 | 0.00819 | -0.051 | -78.546
-8 | -0.604 | 0.00784 | -0.052 | -77.129
-7.5 | -0.561 | 0.00752 | -0.052 | -74.675
-7 | -0.515 | 0.00727 | -0.052 | -70.845
-6.5 | -0.466 | 0.00736 | -0.053 | -63.265
-6 | -0.413 | 0.00717 | -0.053 | -57.641
-5.5 | -0.359 | 0.00748 | -0.054 | -47.991
-5 | -0.303 | 0.00733 | -0.054 | -41.365
-4.5 | -0.246 | 0.00721 | -0.055 | -34.055
-4 | -0.187 | 0.00697 | -0.055 | -26.872
-3.5 | -0.128 | 0.00684 | -0.055 | -18.757
-3 | -0.069 | 0.00679 | -0.056 | -10.156
-2.5 | -0.009 | 0.00736 | -0.056 | -1.279
-2 | 0.05 | 0.00722 | -0.057 | 6.971
-1.5 | 0.11 | 0.00711 | -0.057 | 15.487
-1 | 0.17 | 0.00699 | -0.057 | 24.311
-0.5 | 0.23 | 0.00749 | -0.058 | 30.681
0 | 0.289 | 0.00737 | -0.058 | 39.264
0.5 | 0.349 | 0.0073 | -0.059 | 47.851
1 | 0.409 | 0.00724 | -0.059 | 56.457
1.5 | 0.468 | 0.00722 | -0.059 | 64.87
2 | 0.528 | 0.00717 | -0.06 | 73.602
2.5 | 0.587 | 0.00717 | -0.06 | 81.804
3 | 0.646 | 0.00722 | -0.061 | 89.473
3.5 | 0.704 | 0.00727 | -0.061 | 96.874
4 | 0.763 | 0.00734 | -0.061 | 103.852
4.5 | 0.82 | 0.00741 | -0.062 | 110.651
5 | 0.877 | 0.00757 | -0.062 | 115.774
5.5 | 0.932 | 0.00763 | -0.063 | 122.068
6 | 0.985 | 0.00793 | -0.063 | 124.121
6.5 | 1.035 | 0.00816 | -0.063 | 126.914
7 | 1.083 | 0.00846 | -0.064 | 128.053
7.5 | 1.127 | 0.00868 | -0.064 | 129.927
8 | 1.167 | 0.00886 | -0.064 | 131.718
8.5 | 1.199 | 0.00922 | -0.065 | 130.092
9 | 1.225 | 0.00944 | -0.065 | 129.728
9.5 | 1.244 | 0.00985 | -0.065 | 126.308
10 | 1.253 | 0.01024 | -0.066 | 122.35
10.5 | 1.255 | 0.0099 | -0.066 | 126.766
11 | 1.25 | 0.01285 | -0.066 | 97.25
11.5 | 1.237 | 0.01368 | -0.066 | 90.422
12 | 1.215 | 0.01459 | -0.066 | 83.264
12.5 | 1.184 | 0.01581 | -0.066 | 74.893
13 | 1.146 | 0.01732 | -0.066 | 66.199
13.5 | 1.102 | 0.01943 | -0.066 | 56.705
14 | 1.051 | 0.0224 | -0.065 | 46.931
14.5 | 0.994 | 0.02733 | -0.064 | 36.375
15 | 0.934 | 0.03445 | -0.063 | 27.118
15.5 | 0.869 | 0.04616 | -0.06 | 18.828

## 132. Re 16M Mach 0.10 (2)
BIGFOIL.COM POLAR EXPORT
HN-951
HN-951 |  |  |  | Cl Max: | 1.8492 | at alpha= | 18.5 | deg
XFOIL ncrit=9 |  |  |  | L/D Max: | 145.269 | at alpha= | 8.5 | deg
Re: | 16000000 |  |  | Cd Min: | 0.05776 | at alpha= | -20 | deg
Mach: | 0.1 |  |  | Cl=0 at alpha= | -2.3661 | deg
|  |  |  | @ Cl=0.1, Cd= | 0.0048392
|  |  |  | @ Cl=0.4, Cd= | 0.0049394
|  |  |  | @ Cl=0.6, Cd= | 0.0051787
alpha (deg) | Cl | Cd | Cm | Cl/Cd
-20 | -1.4827 | 0.05776 | -0.0613 | -25.67
-19.5 | -1.5486 | 0.04117 | -0.073 | -37.6148
-19 | -1.5692 | 0.03277 | -0.0778 | -47.8853
-18.5 | -1.5668 | 0.02801 | -0.0791 | -55.9372
-18 | -1.5654 | 0.02408 | -0.0784 | -65.0083
-17.5 | -1.5608 | 0.02138 | -0.0751 | -73.0028
-17 | -1.548 | 0.01982 | -0.0698 | -78.1029
-16.5 | -1.5217 | 0.01844 | -0.0661 | -82.5217
-16 | -1.4898 | 0.01707 | -0.063 | -87.2759
-15.5 | -1.4421 | 0.01552 | -0.063 | -92.9188
-15 | -1.3912 | 0.01419 | -0.0632 | -98.0409
-14.5 | -1.3377 | 0.01313 | -0.0636 | -101.8812
-14 | -1.2817 | 0.01227 | -0.0642 | -104.458
-13.5 | -1.224 | 0.0115 | -0.0651 | -106.4348
-13 | -1.1673 | 0.01081 | -0.0656 | -107.9833
-12.5 | -1.1115 | 0.01021 | -0.0658 | -108.8639
-11.5 | -1.0041 | 0.00907 | -0.0652 | -110.7056
-11 | -0.9539 | 0.00858 | -0.064 | -111.1772
-10.5 | -0.9025 | 0.00811 | -0.0631 | -111.2824
-9.5 | -0.7954 | 0.00744 | -0.0619 | -106.9086
-9 | -0.7418 | 0.00707 | -0.0614 | -104.9222
-8.5 | -0.687 | 0.00677 | -0.061 | -101.4771
-8 | -0.6319 | 0.00653 | -0.0608 | -96.7688
-7.5 | -0.5769 | 0.00626 | -0.0605 | -92.1565
-7 | -0.5213 | 0.00606 | -0.0603 | -86.0231
-6.5 | -0.4655 | 0.00586 | -0.0601 | -79.4369
-6 | -0.4096 | 0.00568 | -0.06 | -72.1127
-5.5 | -0.3532 | 0.00556 | -0.0599 | -63.5252
-5 | -0.297 | 0.00543 | -0.0598 | -54.6961
-4.5 | -0.2407 | 0.00532 | -0.0598 | -45.2444
-4 | -0.1844 | 0.00518 | -0.0597 | -35.5985
-3.5 | -0.128 | 0.00506 | -0.0597 | -25.2964
-3 | -0.0714 | 0.00498 | -0.0597 | -14.3373
-2.5 | -0.0151 | 0.00494 | -0.0597 | -3.0567
-2 | 0.0413 | 0.00491 | -0.0597 | 8.4114
-1.5 | 0.0977 | 0.00484 | -0.0597 | 20.186
-1 | 0.154 | 0.00482 | -0.0597 | 31.9502
-0.5 | 0.2103 | 0.00484 | -0.0597 | 43.4504
0 | 0.2665 | 0.00485 | -0.0597 | 54.9485
0.5 | 0.3224 | 0.00486 | -0.0597 | 66.3374
1 | 0.3784 | 0.00492 | -0.0596 | 76.9106
1.5 | 0.4341 | 0.00497 | -0.0596 | 87.3441
2 | 0.4898 | 0.00502 | -0.0595 | 97.5697
2.5 | 0.5455 | 0.00512 | -0.0594 | 106.543
3 | 0.6012 | 0.00518 | -0.0594 | 116.0618
3.5 | 0.6564 | 0.0053 | -0.0592 | 123.8491
4 | 0.711 | 0.00554 | -0.0589 | 128.3394
4.5 | 0.7656 | 0.00578 | -0.0587 | 132.4567
5 | 0.8204 | 0.00602 | -0.0584 | 136.2791
5.5 | 0.8745 | 0.00629 | -0.058 | 139.0302
6 | 0.9281 | 0.0066 | -0.0576 | 140.6212
6.5 | 0.9807 | 0.007 | -0.0569 | 140.1
7 | 1.0337 | 0.00732 | -0.0564 | 141.2158
7.5 | 1.0865 | 0.00762 | -0.0558 | 142.5853
8 | 1.1387 | 0.00793 | -0.0551 | 143.5939
8.5 | 1.1883 | 0.00818 | -0.0538 | 145.2689
9 | 1.2425 | 0.00858 | -0.0536 | 144.8135
9.5 | 1.2931 | 0.00907 | -0.0526 | 142.5689
10 | 1.3429 | 0.00959 | -0.0516 | 140.0313
10.5 | 1.3924 | 0.0101 | -0.0505 | 137.8614
11 | 1.4403 | 0.01069 | -0.0492 | 134.7334
12.5 | 1.5802 | 0.01242 | -0.0446 | 127.2303
13 | 1.6232 | 0.01311 | -0.0425 | 123.8139
13.5 | 1.6618 | 0.01398 | -0.0398 | 118.8698
14 | 1.6987 | 0.0148 | -0.0367 | 114.777
14.5 | 1.7215 | 0.01567 | -0.031 | 109.8596
15.5 | 1.7651 | 0.01781 | -0.0207 | 99.1072
16 | 1.7863 | 0.01908 | -0.0161 | 93.6216
16.5 | 1.802 | 0.02079 | -0.0115 | 86.6763
17 | 1.8158 | 0.02279 | -0.0072 | 79.6753
17.5 | 1.8311 | 0.02493 | -0.0038 | 73.4497
18 | 1.8435 | 0.02751 | -0.0009 | 67.012
18.5 | 1.8492 | 0.03091 | 0.0017 | 59.8253
19 | 1.842 | 0.03587 | 0.0037 | 51.3521
19.5 | 1.8387 | 0.04107 | 0.0043 | 44.7699
20 | 1.8296 | 0.04751 | 0.0038 | 38.5098

## 133. Re 16M Mach 0.25 (1)
BIGFOIL.COM POLAR EXPORT
HN-951
HN-951 |  |  |  | Cl Max: | 1.227 | at alpha= | 9.5 | deg
JavaFoil+Calcfoil stall+Eppler ext transition |  |  |  | L/D Max: | 127.603 | at alpha= | 8 | deg
Re: | 16000000 |  |  | Cd Min: | 0.00688 | at alpha= | -3 | deg
Mach: | 0.25 |  |  | Cl=0 at alpha= | -2.4194 | deg
|  |  |  | @ Cl=0.1, Cd= | 0.0072113
|  |  |  | @ Cl=0.4, Cd= | 0.0073431
|  |  |  | @ Cl=0.6, Cd= | 0.07001
alpha (deg) | Cl | Cd | Cm | Cl/Cd
-15 | -0.287 | 0.10661 | -0.025 | -2.694
-14.5 | -0.347 | 0.09955 | -0.026 | -3.487
-14 | -0.402 | 0.09299 | -0.027 | -4.318
-13.5 | -0.444 | 0.08643 | -0.028 | -5.138
-13 | -0.482 | 0.07966 | -0.029 | -6.05
-12.5 | -0.516 | 0.07172 | -0.031 | -7.198
-12 | -0.548 | 0.06185 | -0.034 | -8.854
-11.5 | -0.582 | 0.04673 | -0.039 | -12.456
-11 | -0.638 | 0.02225 | -0.045 | -28.694
-10.5 | -0.677 | 0.01259 | -0.049 | -53.764
-10 | -0.688 | 0.01036 | -0.051 | -66.425
-9.5 | -0.684 | 0.00821 | -0.052 | -83.339
-9 | -0.666 | 0.00848 | -0.052 | -78.517
-8.5 | -0.64 | 0.00802 | -0.053 | -79.813
-8 | -0.606 | 0.00822 | -0.053 | -73.788
-7.5 | -0.567 | 0.00777 | -0.053 | -73
-7 | -0.523 | 0.00748 | -0.054 | -69.909
-6.5 | -0.474 | 0.00725 | -0.054 | -65.458
-6 | -0.423 | 0.00732 | -0.055 | -57.763
-5.5 | -0.368 | 0.00717 | -0.055 | -51.311
-5 | -0.311 | 0.00747 | -0.056 | -41.618
-4.5 | -0.252 | 0.00731 | -0.056 | -34.471
-4 | -0.192 | 0.0071 | -0.056 | -27.094
-3.5 | -0.132 | 0.00693 | -0.057 | -19.015
-3 | -0.071 | 0.00688 | -0.057 | -10.297
-2.5 | -0.01 | 0.00742 | -0.058 | -1.305
-2 | 0.052 | 0.00729 | -0.058 | 7.088
-1.5 | 0.113 | 0.00719 | -0.059 | 15.748
-1 | 0.175 | 0.00706 | -0.059 | 24.723
-0.5 | 0.236 | 0.00705 | -0.059 | 33.501
0 | 0.297 | 0.00745 | -0.06 | 39.91
0.5 | 0.359 | 0.00737 | -0.06 | 48.654
1 | 0.42 | 0.00733 | -0.061 | 57.28
1.5 | 0.481 | 0.00731 | -0.061 | 65.793
2 | 0.542 | 0.00727 | -0.061 | 74.586
2.5 | 0.603 | 0.00729 | -0.062 | 82.712
3 | 0.663 | 0.00734 | -0.062 | 90.4
3.5 | 0.724 | 0.00741 | -0.063 | 97.704
4 | 0.783 | 0.00749 | -0.063 | 104.639
4.5 | 0.842 | 0.00757 | -0.063 | 111.284
5 | 0.9 | 0.00775 | -0.064 | 116.067
5.5 | 0.956 | 0.00788 | -0.064 | 121.242
6 | 1.009 | 0.00818 | -0.065 | 123.384
6.5 | 1.059 | 0.00843 | -0.065 | 125.658
7 | 1.106 | 0.00869 | -0.065 | 127.218
7.5 | 1.148 | 0.00906 | -0.066 | 126.756
8 | 1.185 | 0.00928 | -0.066 | 127.603
8.5 | 1.21 | 0.00971 | -0.066 | 124.535
9 | 1.225 | 0.0101 | -0.067 | 121.266
9.5 | 1.227 | 0.01041 | -0.067 | 117.904
10 | 1.218 | 0.01012 | -0.067 | 120.325
10.5 | 1.197 | 0.01337 | -0.067 | 89.481
11 | 1.161 | 0.0144 | -0.068 | 80.614
11.5 | 1.109 | 0.01574 | -0.068 | 70.472
12 | 1.042 | 0.01768 | -0.067 | 58.955
12.5 | 0.959 | 0.02122 | -0.066 | 45.176
13 | 0.864 | 0.02674 | -0.065 | 32.321
13.5 | 0.758 | 0.03696 | -0.062 | 20.517
14 | 0.649 | 0.05215 | -0.059 | 12.453
14.5 | 0.543 | 0.07001 | -0.055 | 7.76

## 134. Re 16M Mach 0.25 (2)
BIGFOIL.COM POLAR EXPORT
HN-951
HN-951 |  |  |  | Cl Max: | 1.7553 | at alpha= | 16 | deg
XFOIL ncrit=9 |  |  |  | L/D Max: | 144.254 | at alpha= | 8.5 | deg
Re: | 16000000 |  |  | Cd Min: | 0.20826 | at alpha= | -20 | deg
Mach: | 0.25 |  |  | Cl=0 at alpha= | -2.3608 | deg
|  |  |  | @ Cl=0.1, Cd= | 0.0048503
|  |  |  | @ Cl=0.4, Cd= | 0.0049389
|  |  |  | @ Cl=0.6, Cd= | 0.0051959
alpha (deg) | Cl | Cd | Cm | Cl/Cd
-20 | -0.7633 | 0.20826 | 0.0282 | -3.6651
-19.5 | -0.7705 | 0.19457 | 0.0206 | -3.96
-19 | -0.7627 | 0.1862 | 0.0157 | -4.0961
-18.5 | -0.7979 | 0.1673 | 0.0052 | -4.7693
-18 | -0.884 | 0.13984 | -0.0113 | -6.3215
-17.5 | -1.1158 | 0.09324 | -0.0428 | -11.967
-17 | -1.2314 | 0.06913 | -0.0591 | -17.8128
-16.5 | -1.2988 | 0.05063 | -0.0727 | -25.6528
-16 | -1.3414 | 0.03672 | -0.0845 | -36.5305
-15.5 | -1.3768 | 0.0275 | -0.0894 | -50.0655
-15 | -1.3954 | 0.02301 | -0.0857 | -60.6432
-14.5 | -1.3935 | 0.01953 | -0.0796 | -71.3518
-14 | -1.3481 | 0.01668 | -0.0786 | -80.8213
-13.5 | -1.2925 | 0.01476 | -0.0778 | -87.5678
-12.5 | -1.1745 | 0.01193 | -0.0764 | -98.4493
-12 | -1.1108 | 0.01092 | -0.0763 | -101.7216
-11.5 | -1.0533 | 0.01011 | -0.0748 | -104.184
-11 | -0.9992 | 0.00951 | -0.0727 | -105.0683
-10.5 | -0.9447 | 0.00897 | -0.0708 | -105.3177
-10 | -0.8895 | 0.00837 | -0.0691 | -106.2724
-9.5 | -0.8328 | 0.00787 | -0.0678 | -105.8196
-9 | -0.7753 | 0.00749 | -0.0667 | -103.5113
-8.5 | -0.7173 | 0.00712 | -0.0658 | -100.7444
-8 | -0.6595 | 0.00676 | -0.0649 | -97.5592
-7.5 | -0.6012 | 0.00649 | -0.0642 | -92.6348
-7 | -0.543 | 0.00621 | -0.0636 | -87.4396
-6.5 | -0.4845 | 0.00597 | -0.0631 | -81.1558
-6 | -0.4259 | 0.0058 | -0.0627 | -73.431
-5.5 | -0.3672 | 0.00563 | -0.0624 | -65.222
-5 | -0.3085 | 0.0055 | -0.0622 | -56.0909
-4.5 | -0.2498 | 0.00538 | -0.062 | -46.4312
-4 | -0.1915 | 0.00521 | -0.0618 | -36.7562
-3.5 | -0.1329 | 0.0051 | -0.0616 | -26.0588
-3 | -0.0745 | 0.00502 | -0.0615 | -14.8406
-2.5 | -0.0162 | 0.00495 | -0.0614 | -3.2727
-2 | 0.042 | 0.00493 | -0.0614 | 8.5193
-1.5 | 0.1002 | 0.00485 | -0.0613 | 20.6598
-1 | 0.1584 | 0.00483 | -0.0613 | 32.795
-0.5 | 0.2164 | 0.00485 | -0.0612 | 44.6186
0 | 0.2743 | 0.00487 | -0.0612 | 56.3244
0.5 | 0.3321 | 0.00487 | -0.0611 | 68.193
1 | 0.3898 | 0.00493 | -0.061 | 79.0669
1.5 | 0.4473 | 0.00498 | -0.0609 | 89.8193
2 | 0.5047 | 0.00504 | -0.0608 | 100.1389
2.5 | 0.5623 | 0.00515 | -0.0607 | 109.1845
3 | 0.6198 | 0.00522 | -0.0605 | 118.7356
3.5 | 0.677 | 0.00535 | -0.0602 | 126.5421
4 | 0.7335 | 0.00561 | -0.0598 | 130.7487
4.5 | 0.7902 | 0.00586 | -0.0594 | 134.8464
5 | 0.8468 | 0.00613 | -0.0589 | 138.1403
5.5 | 0.9033 | 0.0064 | -0.0583 | 141.1406
6 | 0.9587 | 0.00677 | -0.0575 | 141.61
6.5 | 1.0133 | 0.0072 | -0.0565 | 140.7361
7 | 1.0689 | 0.00752 | -0.0557 | 142.141
7.5 | 1.124 | 0.00786 | -0.0546 | 143.0025
8 | 1.1784 | 0.00822 | -0.0534 | 143.3577
8.5 | 1.2276 | 0.00851 | -0.051 | 144.2538
9 | 1.2862 | 0.00905 | -0.0507 | 142.1215
9.5 | 1.3389 | 0.00961 | -0.049 | 139.3236
10 | 1.3909 | 0.01021 | -0.0472 | 136.2292
10.5 | 1.4422 | 0.01083 | -0.0452 | 133.1671
11 | 1.4927 | 0.01145 | -0.043 | 130.3668
11.5 | 1.5414 | 0.01215 | -0.0404 | 126.8642
12 | 1.5868 | 0.01298 | -0.0373 | 122.2496
12.5 | 1.6297 | 0.01384 | -0.0337 | 117.7529
13 | 1.6629 | 0.01477 | -0.0284 | 112.5863
13.5 | 1.6852 | 0.01588 | -0.0214 | 106.1209
14 | 1.7073 | 0.0172 | -0.0151 | 99.2616
14.5 | 1.7223 | 0.01902 | -0.0085 | 90.5521
15 | 1.7363 | 0.02113 | -0.0027 | 82.1723
15.5 | 1.7449 | 0.02387 | 0.0027 | 73.1001
16 | 1.7553 | 0.0269 | 0.0068 | 65.2528
16.5 | 1.747 | 0.0318 | 0.0103 | 54.9371
17 | 1.7333 | 0.038 | 0.012 | 45.6132
17.5 | 1.7292 | 0.04413 | 0.0121 | 39.1842
18 | 1.7198 | 0.05156 | 0.0107 | 33.3553
18.5 | 1.6868 | 0.06266 | 0.0064 | 26.9199
19 | 1.6212 | 0.0796 | -0.0026 | 20.3668
19.5 | 1.5712 | 0.0958 | -0.0121 | 16.4008
20 | 1.5129 | 0.11439 | -0.024 | 13.2258

## 135. Re 16M Mach 0.50 (1)
BIGFOIL.COM POLAR EXPORT
HN-951
HN-951 |  |  |  | Cl Max: | 1.224 | at alpha= | 20 | deg
JavaFoil+Calcfoil stall+Eppler ext transition |  |  |  | L/D Max: | 119.941 | at alpha= | 7 | deg
Re: | 16000000 |  |  | Cd Min: | 0.00705 | at alpha= | -2 | deg
Mach: | 0.5 |  |  | Cl=0 at alpha= | -2.4203 | deg
|  |  |  | @ Cl=0.1, Cd= | 0.0073403
|  |  |  | @ Cl=0.4, Cd= | 0.0073399
|  |  |  | @ Cl=0.6, Cd= | 0.0077038
alpha (deg) | Cl | Cd | Cm | Cl/Cd
-20 | -0.945 | 0.17918 | -0.029 | -5.271
-19.5 | -0.918 | 0.1725 | -0.029 | -5.322
-19 | -0.894 | 0.15842 | -0.03 | -5.642
-18.5 | -0.867 | 0.15271 | -0.03 | -5.676
-18 | -0.84 | 0.14769 | -0.03 | -5.687
-17.5 | -0.813 | 0.14397 | -0.029 | -5.645
-17 | -0.786 | 0.13735 | -0.029 | -5.721
-16.5 | -0.761 | 0.12577 | -0.03 | -6.055
-16 | -0.738 | 0.10901 | -0.032 | -6.77
-15.5 | -0.71 | 0.10484 | -0.031 | -6.771
-15 | -0.685 | 0.09602 | -0.033 | -7.139
-14.5 | -0.663 | 0.0862 | -0.034 | -7.691
-14 | -0.629 | 0.09507 | -0.031 | -6.612
-13.5 | -0.602 | 0.08841 | -0.032 | -6.814
-13 | -0.58 | 0.07797 | -0.034 | -7.439
-12.5 | -0.563 | 0.06422 | -0.039 | -8.761
-12 | -0.52 | 0.08114 | -0.031 | -6.407
-11.5 | -0.5 | 0.06678 | -0.036 | -7.487
-11 | -0.49 | 0.04755 | -0.043 | -10.299
-10.5 | -0.44 | 0.06799 | -0.031 | -6.467
-10 | -0.416 | 0.05935 | -0.035 | -7.017
-9.5 | -0.418 | 0.0317 | -0.048 | -13.177
-9 | -0.429 | 0.01206 | -0.056 | -35.533
-8.5 | -0.332 | 0.05313 | -0.033 | -6.251
-8 | -0.364 | 0.01156 | -0.057 | -31.461
-7.5 | -0.295 | 0.03025 | -0.047 | -9.758
-7 | -0.48 | 0.00847 | -0.06 | -56.637
-6.5 | -0.485 | 0.00844 | -0.061 | -57.498
-6 | -0.451 | 0.00782 | -0.061 | -57.61
-5.5 | -0.401 | 0.00743 | -0.062 | -53.943
-5 | -0.342 | 0.00722 | -0.062 | -47.406
-4.5 | -0.279 | 0.00735 | -0.063 | -37.996
-4 | -0.214 | 0.00768 | -0.063 | -27.842
-3.5 | -0.147 | 0.00735 | -0.064 | -19.973
-3 | -0.079 | 0.00721 | -0.064 | -10.967
-2.5 | -0.011 | 0.00713 | -0.065 | -1.515
-2 | 0.058 | 0.00705 | -0.065 | 8.192
-1.5 | 0.126 | 0.00752 | -0.066 | 16.828
-1 | 0.195 | 0.0074 | -0.066 | 26.378
-0.5 | 0.264 | 0.0074 | -0.066 | 35.658
0 | 0.332 | 0.00733 | -0.067 | 45.324
0.5 | 0.401 | 0.00734 | -0.067 | 54.587
1 | 0.469 | 0.00742 | -0.068 | 63.243
1.5 | 0.537 | 0.0075 | -0.068 | 71.627
2 | 0.605 | 0.00772 | -0.069 | 78.37
2.5 | 0.673 | 0.00779 | -0.069 | 86.34
3 | 0.74 | 0.00789 | -0.07 | 93.761
3.5 | 0.807 | 0.00804 | -0.07 | 100.363
4 | 0.873 | 0.00821 | -0.071 | 106.295
4.5 | 0.937 | 0.00841 | -0.071 | 111.399
5 | 0.999 | 0.00863 | -0.071 | 115.8
5.5 | 1.057 | 0.00908 | -0.072 | 116.425
6 | 1.107 | 0.00954 | -0.072 | 116.087
6.5 | 1.146 | 0.01005 | -0.073 | 114.055
7 | 1.164 | 0.00971 | -0.073 | 119.941
7.5 | 1.149 | 0.0097 | -0.073 | 118.432
8 | 1.027 | 0.01372 | -0.073 | 74.827
8.5 | 0.728 | 0.01558 | -0.073 | 46.752
9 | 0.761 | 0.01581 | -0.074 | 48.136
9.5 | 0.772 | 0.02054 | -0.072 | 37.563
10 | 0.817 | 0.01832 | -0.073 | 44.584
10.5 | 0.816 | 0.02637 | -0.07 | 30.936
11 | 0.869 | 0.02165 | -0.073 | 40.112
11.5 | 0.86 | 0.03341 | -0.069 | 25.742
12 | 0.818 | 0.06796 | -0.056 | 12.031
12.5 | 0.9 | 0.04271 | -0.067 | 21.083
13 | 0.893 | 0.06257 | -0.061 | 14.273
13.5 | 0.879 | 0.09306 | -0.05 | 9.45
14 | 0.908 | 0.095 | -0.051 | 9.554
14.5 | 0.94 | 0.09746 | -0.053 | 9.644
15 | 0.957 | 0.11598 | -0.049 | 8.251
15.5 | 0.978 | 0.1316 | -0.047 | 7.435
16 | 1.008 | 0.13489 | -0.049 | 7.47
16.5 | 1.037 | 0.13902 | -0.05 | 7.459
17 | 1.059 | 0.15971 | -0.049 | 6.633
17.5 | 1.088 | 0.16239 | -0.05 | 6.699
18 | 1.116 | 0.16657 | -0.051 | 6.701
18.5 | 1.145 | 0.16944 | -0.052 | 6.759
19 | 1.172 | 0.18116 | -0.053 | 6.468
19.5 | 1.197 | 0.19469 | -0.052 | 6.146
20 | 1.224 | 0.20496 | -0.053 | 5.972

## 136. Re 16M Mach 0.50 (2)
BIGFOIL.COM POLAR EXPORT
HN-951
HN-951 |  |  |  | Cl Max: | 1.4043 | at alpha= | 8.5 | deg
XFOIL ncrit=9 |  |  |  | L/D Max: | 146.273 | at alpha= | 5 | deg
Re: | 16000000 |  |  | Cd Min: | 0.0109 | at alpha= | 8.5 | deg
Mach: | 0.5 |  |  | Cl=0 at alpha= | -99 | deg
|  |  |  | @ Cl=0.1, Cd= | 0.00496
|  |  |  | @ Cl=0.4, Cd= | 0.0049772
|  |  |  | @ Cl=0.6, Cd= | 0.0052316
alpha (deg) | Cl | Cd | Cm | Cl/Cd
0 | 0.3089 | 0.00496 | -0.0676 | 62.2782
0.5 | 0.3745 | 0.00495 | -0.0673 | 75.6566
1 | 0.4401 | 0.00502 | -0.067 | 87.6693
1.5 | 0.5057 | 0.00508 | -0.0666 | 99.5472
2 | 0.571 | 0.00517 | -0.0661 | 110.4449
2.5 | 0.6369 | 0.00531 | -0.0655 | 119.9435
3 | 0.7023 | 0.00543 | -0.0647 | 129.337
3.5 | 0.7681 | 0.00564 | -0.0638 | 136.1879
4 | 0.8338 | 0.00592 | -0.0626 | 140.8446
4.5 | 0.8993 | 0.00626 | -0.0611 | 143.6581
5 | 0.9654 | 0.0066 | -0.0595 | 146.2727
6 | 1.0954 | 0.00751 | -0.0548 | 145.8589
6.5 | 1.1598 | 0.00805 | -0.0518 | 144.0745
7 | 1.2256 | 0.00852 | -0.0486 | 143.8498
7.5 | 1.2903 | 0.00906 | -0.0447 | 142.4172
8 | 1.3527 | 0.00962 | -0.0398 | 140.6133
8.5 | 1.4043 | 0.0109 | -0.0329 | 128.8349

## 137. Re 18M Mach 0.00 (1)
BIGFOIL.COM POLAR EXPORT
HN-951
HN-951 |  |  |  | Cl Max: | 1.262 | at alpha= | 10.5 | deg
JavaFoil+Calcfoil stall+Eppler ext transition |  |  |  | L/D Max: | 134.247 | at alpha= | 8 | deg
Re: | 18000000 |  |  | Cd Min: | 0.00676 | at alpha= | -3 | deg
Mach: | 0 |  |  | Cl=0 at alpha= | -2.4237 | deg
|  |  |  | @ Cl=0.1, Cd= | 0.0071067
|  |  |  | @ Cl=0.4, Cd= | 0.0072347
|  |  |  | @ Cl=0.6, Cd= | 0.00716
alpha (deg) | Cl | Cd | Cm | Cl/Cd
-16.5 | -0.556 | 0.10804 | -0.027 | -5.146
-16 | -0.577 | 0.10078 | -0.028 | -5.729
-15.5 | -0.599 | 0.09297 | -0.029 | -6.439
-15 | -0.618 | 0.08655 | -0.03 | -7.143
-14.5 | -0.639 | 0.0779 | -0.032 | -8.197
-14 | -0.658 | 0.0693 | -0.033 | -9.491
-13.5 | -0.675 | 0.05798 | -0.035 | -11.638
-13 | -0.702 | 0.0405 | -0.039 | -17.325
-12.5 | -0.736 | 0.0234 | -0.043 | -31.459
-12 | -0.761 | 0.01461 | -0.046 | -52.072
-11.5 | -0.77 | 0.01142 | -0.047 | -67.461
-11 | -0.769 | 0.01007 | -0.048 | -76.307
-10.5 | -0.756 | 0.00942 | -0.049 | -80.264
-10 | -0.736 | 0.00861 | -0.05 | -85.505
-9.5 | -0.71 | 0.00819 | -0.05 | -86.681
-9 | -0.679 | 0.00837 | -0.05 | -81.124
-8.5 | -0.643 | 0.00798 | -0.051 | -80.585
-8 | -0.604 | 0.00772 | -0.051 | -78.136
-7.5 | -0.56 | 0.00744 | -0.052 | -75.296
-7 | -0.513 | 0.00746 | -0.052 | -68.799
-6.5 | -0.464 | 0.00722 | -0.053 | -64.246
-6 | -0.412 | 0.00711 | -0.053 | -57.91
-5.5 | -0.358 | 0.00744 | -0.053 | -48.09
-5 | -0.302 | 0.00726 | -0.054 | -41.576
-4.5 | -0.244 | 0.00712 | -0.054 | -34.331
-4 | -0.186 | 0.00696 | -0.055 | -26.766
-3.5 | -0.128 | 0.00681 | -0.055 | -18.758
-3 | -0.069 | 0.00676 | -0.056 | -10.15
-2.5 | -0.009 | 0.00733 | -0.056 | -1.278
-2 | 0.05 | 0.00719 | -0.056 | 6.964
-1.5 | 0.11 | 0.00709 | -0.057 | 15.463
-1 | 0.169 | 0.00752 | -0.057 | 22.479
-0.5 | 0.229 | 0.00746 | -0.058 | 30.621
0 | 0.288 | 0.00735 | -0.058 | 39.196
0.5 | 0.347 | 0.00727 | -0.058 | 47.778
1 | 0.407 | 0.00723 | -0.059 | 56.244
1.5 | 0.466 | 0.00716 | -0.059 | 65.034
2 | 0.525 | 0.00715 | -0.06 | 73.398
2.5 | 0.584 | 0.00716 | -0.06 | 81.558
3 | 0.642 | 0.00716 | -0.06 | 89.781
3.5 | 0.701 | 0.00723 | -0.061 | 96.987
4 | 0.759 | 0.0073 | -0.061 | 103.909
4.5 | 0.816 | 0.00735 | -0.061 | 111.04
5 | 0.873 | 0.00748 | -0.062 | 116.673
5.5 | 0.927 | 0.0076 | -0.062 | 121.982
6 | 0.98 | 0.00784 | -0.063 | 125.091
6.5 | 1.031 | 0.00809 | -0.063 | 127.473
7 | 1.078 | 0.00823 | -0.063 | 131.102
7.5 | 1.123 | 0.00851 | -0.064 | 131.971
8 | 1.164 | 0.00867 | -0.064 | 134.247
8.5 | 1.197 | 0.009 | -0.064 | 132.951
9 | 1.224 | 0.0092 | -0.065 | 133.027
9.5 | 1.244 | 0.0095 | -0.065 | 131.056
10 | 1.258 | 0.00992 | -0.065 | 126.896
10.5 | 1.262 | 0.01049 | -0.066 | 120.365
11 | 1.26 | 0.01015 | -0.066 | 124.203
11.5 | 1.251 | 0.01316 | -0.066 | 95.066
12 | 1.235 | 0.01404 | -0.066 | 87.976
12.5 | 1.211 | 0.01499 | -0.066 | 80.767
13 | 1.179 | 0.01627 | -0.066 | 72.503
13.5 | 1.142 | 0.01792 | -0.066 | 63.703
14 | 1.098 | 0.02039 | -0.065 | 53.828
14.5 | 1.05 | 0.02353 | -0.065 | 44.645
15 | 0.998 | 0.02837 | -0.064 | 35.188
15.5 | 0.938 | 0.03761 | -0.062 | 24.939

## 138. Re 18M Mach 0.00 (2)
BIGFOIL.COM POLAR EXPORT
HN-951
HN-951 |  |  |  | Cl Max: | 1.8788 | at alpha= | 19.5 | deg
XFOIL ncrit=9 |  |  |  | L/D Max: | 147.907 | at alpha= | 9 | deg
Re: | 18000000 |  |  | Cd Min: | 0.0393 | at alpha= | 20 | deg
Mach: | 0 |  |  | Cl=0 at alpha= | -2.3641 | deg
|  |  |  | @ Cl=0.1, Cd= | 0.0048379
|  |  |  | @ Cl=0.4, Cd= | 0.0049396
|  |  |  | @ Cl=0.6, Cd= | 0.0052117
alpha (deg) | Cl | Cd | Cm | Cl/Cd
-20 | -1.6281 | 0.03385 | -0.0745 | -48.0975
-19.5 | -1.6328 | 0.02841 | -0.0763 | -57.4727
-19 | -1.6277 | 0.02471 | -0.076 | -65.8721
-18.5 | -1.6156 | 0.02221 | -0.0743 | -72.742
-18 | -1.605 | 0.02032 | -0.0705 | -78.9862
-17.5 | -1.5865 | 0.01889 | -0.0661 | -83.9862
-17 | -1.5571 | 0.01772 | -0.063 | -87.8725
-16 | -1.4781 | 0.01522 | -0.0602 | -97.1156
-15.5 | -1.4281 | 0.01408 | -0.0606 | -101.4276
-15 | -1.3762 | 0.01307 | -0.0611 | -105.2946
-14.5 | -1.3223 | 0.01225 | -0.0618 | -107.9429
-14 | -1.2664 | 0.01154 | -0.0627 | -109.74
-13 | -1.1557 | 0.01027 | -0.0639 | -112.5316
-12.5 | -1.0994 | 0.00972 | -0.0645 | -113.107
-11.5 | -0.9987 | 0.00873 | -0.063 | -114.3986
-10.5 | -0.8971 | 0.00787 | -0.0614 | -113.9898
-10 | -0.8443 | 0.00756 | -0.0609 | -111.6799
-9.5 | -0.7907 | 0.00725 | -0.0606 | -109.0621
-9 | -0.7373 | 0.00691 | -0.0603 | -106.7004
-8.5 | -0.683 | 0.00663 | -0.06 | -103.0166
-8 | -0.6283 | 0.0064 | -0.0598 | -98.1719
-7.5 | -0.5737 | 0.00615 | -0.0596 | -93.2846
-7 | -0.5185 | 0.00597 | -0.0595 | -86.8509
-6.5 | -0.4632 | 0.00578 | -0.0594 | -80.1384
-6 | -0.4075 | 0.00561 | -0.0594 | -72.6381
-5.5 | -0.3515 | 0.00549 | -0.0594 | -64.0255
-5 | -0.2956 | 0.00537 | -0.0593 | -55.0466
-4.5 | -0.2395 | 0.00527 | -0.0593 | -45.4459
-4 | -0.1837 | 0.00513 | -0.0593 | -35.809
-3.5 | -0.1276 | 0.00504 | -0.0593 | -25.3175
-3 | -0.0714 | 0.00497 | -0.0593 | -14.3662
-2.5 | -0.0153 | 0.00492 | -0.0593 | -3.1098
-2 | 0.041 | 0.00489 | -0.0594 | 8.3845
-1.5 | 0.097 | 0.00484 | -0.0594 | 20.0413
-1 | 0.153 | 0.0048 | -0.0594 | 31.875
-0.5 | 0.2091 | 0.00483 | -0.0594 | 43.2919
0 | 0.2651 | 0.00485 | -0.0594 | 54.6598
0.5 | 0.3209 | 0.00487 | -0.0594 | 65.8932
1 | 0.3766 | 0.00491 | -0.0594 | 76.7006
1.5 | 0.432 | 0.00498 | -0.0594 | 86.747
2 | 0.4877 | 0.00501 | -0.0594 | 97.3453
2.5 | 0.5431 | 0.00509 | -0.0593 | 106.6994
3 | 0.5984 | 0.00521 | -0.0592 | 114.856
3.5 | 0.6535 | 0.00527 | -0.0592 | 124.0038
4 | 0.7075 | 0.00553 | -0.0589 | 127.9385
4.5 | 0.762 | 0.00574 | -0.0587 | 132.7526
5 | 0.8164 | 0.00597 | -0.0584 | 136.7504
5.5 | 0.8707 | 0.0062 | -0.0582 | 140.4355
6 | 0.9235 | 0.00654 | -0.0577 | 141.208
6.5 | 0.9761 | 0.00691 | -0.0572 | 141.259
7 | 1.0291 | 0.0072 | -0.0568 | 142.9306
7.5 | 1.0816 | 0.00749 | -0.0563 | 144.4059
8 | 1.1337 | 0.00779 | -0.0557 | 145.5327
8.5 | 1.185 | 0.00807 | -0.055 | 146.8401
9 | 1.2365 | 0.00836 | -0.0544 | 147.9067
9.5 | 1.2869 | 0.00882 | -0.0536 | 145.907
10 | 1.3365 | 0.00932 | -0.0527 | 143.4013
10.5 | 1.3858 | 0.00979 | -0.0518 | 141.5526
11 | 1.4338 | 0.01035 | -0.0506 | 138.5314
11.5 | 1.4815 | 0.01087 | -0.0495 | 136.2925
12 | 1.5284 | 0.01139 | -0.0483 | 134.1879
12.5 | 1.574 | 0.01196 | -0.0469 | 131.6054
13 | 1.6178 | 0.01258 | -0.0452 | 128.601
13.5 | 1.6578 | 0.01337 | -0.0429 | 123.994
14 | 1.6961 | 0.01416 | -0.0404 | 119.7811
15 | 1.7521 | 0.01577 | -0.0315 | 111.1034
15.5 | 1.7748 | 0.01669 | -0.0266 | 106.3391
16 | 1.7977 | 0.01773 | -0.0221 | 101.3931
16.5 | 1.8167 | 0.01905 | -0.0176 | 95.3648
17 | 1.8336 | 0.02062 | -0.0133 | 88.9234
17.5 | 1.8507 | 0.02234 | -0.0095 | 82.8424
18 | 1.865 | 0.02441 | -0.0061 | 76.4031
18.5 | 1.8747 | 0.02704 | -0.003 | 69.3306
19 | 1.876 | 0.03065 | -0.0002 | 61.2072
19.5 | 1.8788 | 0.03454 | 0.0015 | 54.3949
20 | 1.8772 | 0.0393 | 0.0025 | 47.7659

## 139. Re 18M Mach 0.10 (1)
BIGFOIL.COM POLAR EXPORT
HN-951
HN-951 |  |  |  | Cl Max: | 1.256 | at alpha= | 10.5 | deg
JavaFoil+Calcfoil stall+Eppler ext transition |  |  |  | L/D Max: | 132.147 | at alpha= | 8 | deg
Re: | 18000000 |  |  | Cd Min: | 0.00674 | at alpha= | -3 | deg
Mach: | 0.1 |  |  | Cl=0 at alpha= | -2.4237 | deg
|  |  |  | @ Cl=0.1, Cd= | 0.0071067
|  |  |  | @ Cl=0.4, Cd= | 0.007256
|  |  |  | @ Cl=0.6, Cd= | 0.00718
alpha (deg) | Cl | Cd | Cm | Cl/Cd
-16 | -0.538 | 0.10409 | -0.027 | -5.167
-15.5 | -0.562 | 0.09671 | -0.028 | -5.808
-15 | -0.585 | 0.08953 | -0.029 | -6.534
-14.5 | -0.607 | 0.08223 | -0.031 | -7.385
-14 | -0.629 | 0.07401 | -0.032 | -8.497
-13.5 | -0.646 | 0.06479 | -0.034 | -9.964
-13 | -0.668 | 0.05007 | -0.037 | -13.35
-12.5 | -0.701 | 0.03147 | -0.041 | -22.289
-12 | -0.739 | 0.01689 | -0.045 | -43.731
-11.5 | -0.755 | 0.01219 | -0.047 | -61.91
-11 | -0.757 | 0.01048 | -0.048 | -72.249
-10.5 | -0.75 | 0.00958 | -0.049 | -78.281
-10 | -0.732 | 0.00828 | -0.05 | -88.417
-9.5 | -0.708 | 0.00828 | -0.05 | -85.499
-9 | -0.678 | 0.00848 | -0.051 | -79.936
-8.5 | -0.643 | 0.00807 | -0.051 | -79.707
-8 | -0.604 | 0.00772 | -0.052 | -78.26
-7.5 | -0.562 | 0.00743 | -0.052 | -75.533
-7 | -0.515 | 0.0072 | -0.052 | -71.531
-6.5 | -0.466 | 0.00729 | -0.053 | -63.899
-6 | -0.413 | 0.00712 | -0.053 | -58.088
-5.5 | -0.359 | 0.00743 | -0.054 | -48.373
-5 | -0.303 | 0.00732 | -0.054 | -41.427
-4.5 | -0.246 | 0.00717 | -0.055 | -34.228
-4 | -0.187 | 0.00697 | -0.055 | -26.88
-3.5 | -0.128 | 0.00678 | -0.055 | -18.912
-3 | -0.069 | 0.00674 | -0.056 | -10.232
-2.5 | -0.009 | 0.00734 | -0.056 | -1.284
-2 | 0.05 | 0.00719 | -0.057 | 6.997
-1.5 | 0.11 | 0.00709 | -0.057 | 15.529
-1 | 0.17 | 0.00754 | -0.057 | 22.558
-0.5 | 0.23 | 0.00748 | -0.058 | 30.719
0 | 0.289 | 0.00736 | -0.058 | 39.315
0.5 | 0.349 | 0.00729 | -0.059 | 47.909
1 | 0.409 | 0.00725 | -0.059 | 56.399
1.5 | 0.468 | 0.00718 | -0.059 | 65.216
2 | 0.528 | 0.00717 | -0.06 | 73.583
2.5 | 0.587 | 0.00718 | -0.06 | 81.746
3 | 0.646 | 0.00718 | -0.061 | 89.966
3.5 | 0.704 | 0.00725 | -0.061 | 97.165
4 | 0.763 | 0.00733 | -0.061 | 104.073
4.5 | 0.82 | 0.00738 | -0.062 | 111.19
5 | 0.877 | 0.00751 | -0.062 | 116.757
5.5 | 0.932 | 0.00759 | -0.063 | 122.809
6 | 0.985 | 0.00788 | -0.063 | 125.004
6.5 | 1.035 | 0.00813 | -0.063 | 127.343
7 | 1.083 | 0.00828 | -0.064 | 130.829
7.5 | 1.127 | 0.00857 | -0.064 | 131.541
8 | 1.167 | 0.00883 | -0.064 | 132.147
8.5 | 1.199 | 0.00908 | -0.065 | 132.082
9 | 1.225 | 0.00928 | -0.065 | 131.95
9.5 | 1.244 | 0.00968 | -0.065 | 128.479
10 | 1.255 | 0.01005 | -0.066 | 124.888
10.5 | 1.256 | 0.01064 | -0.066 | 118.01
11 | 1.25 | 0.01263 | -0.066 | 99.025
11.5 | 1.237 | 0.01342 | -0.066 | 92.168
12 | 1.216 | 0.01433 | -0.066 | 84.867
12.5 | 1.186 | 0.01542 | -0.066 | 76.893
13 | 1.148 | 0.01684 | -0.066 | 68.193
13.5 | 1.104 | 0.0188 | -0.066 | 58.737
14 | 1.054 | 0.02172 | -0.065 | 48.504
14.5 | 0.998 | 0.02597 | -0.064 | 38.441
15 | 0.937 | 0.03317 | -0.063 | 28.244
15.5 | 0.875 | 0.04313 | -0.061 | 20.282

## 140. Re 18M Mach 0.10 (2)
BIGFOIL.COM POLAR EXPORT
HN-951
HN-951 |  |  |  | Cl Max: | 1.8665 | at alpha= | 18.5 | deg
XFOIL ncrit=9 |  |  |  | L/D Max: | 147.441 | at alpha= | 9 | deg
Re: | 18000000 |  |  | Cd Min: | 0.04764 | at alpha= | -20 | deg
Mach: | 0.1 |  |  | Cl=0 at alpha= | -2.3631 | deg
|  |  |  | @ Cl=0.1, Cd= | 0.0048382
|  |  |  | @ Cl=0.4, Cd= | 0.0049368
|  |  |  | @ Cl=0.6, Cd= | 0.0052064
alpha (deg) | Cl | Cd | Cm | Cl/Cd
-20 | -1.551 | 0.04764 | -0.0688 | -32.5567
-19.5 | -1.5873 | 0.03643 | -0.0762 | -43.5712
-19 | -1.5979 | 0.02986 | -0.079 | -53.5131
-18.5 | -1.5924 | 0.02586 | -0.0793 | -61.5777
-18 | -1.5868 | 0.02266 | -0.0776 | -70.0265
-17.5 | -1.5813 | 0.02048 | -0.073 | -77.2119
-17 | -1.5603 | 0.01904 | -0.0686 | -81.9485
-16.5 | -1.5333 | 0.01778 | -0.0647 | -86.2373
-16 | -1.4902 | 0.0165 | -0.0636 | -90.3152
-15.5 | -1.4398 | 0.01529 | -0.0638 | -94.1661
-15 | -1.3895 | 0.01389 | -0.0639 | -100.036
-14.5 | -1.3362 | 0.0128 | -0.0642 | -104.3906
-14 | -1.2803 | 0.01193 | -0.0648 | -107.3177
-13.5 | -1.2222 | 0.01119 | -0.0657 | -109.2225
-13 | -1.1676 | 0.01053 | -0.0657 | -110.8832
-12 | -1.0576 | 0.00938 | -0.0657 | -112.7505
-11.5 | -1.0072 | 0.00894 | -0.0646 | -112.6622
-11 | -0.9567 | 0.00848 | -0.0635 | -112.8184
-10.5 | -0.9047 | 0.00799 | -0.0627 | -113.229
-10 | -0.8516 | 0.00763 | -0.062 | -111.6121
-9.5 | -0.7972 | 0.00732 | -0.0616 | -108.9071
-9 | -0.7431 | 0.00699 | -0.0612 | -106.309
-8.5 | -0.6885 | 0.00668 | -0.0608 | -103.0689
-8 | -0.6331 | 0.00645 | -0.0606 | -98.155
-7.5 | -0.578 | 0.00619 | -0.0603 | -93.3764
-7 | -0.5223 | 0.006 | -0.0601 | -87.05
-6.5 | -0.4666 | 0.0058 | -0.0599 | -80.4483
-6 | -0.4104 | 0.00563 | -0.0599 | -72.8952
-5.5 | -0.354 | 0.0055 | -0.0598 | -64.3636
-5 | -0.2977 | 0.00538 | -0.0597 | -55.3346
-4.5 | -0.2412 | 0.00528 | -0.0597 | -45.6818
-4 | -0.185 | 0.00514 | -0.0597 | -35.9922
-3.5 | -0.1285 | 0.00505 | -0.0596 | -25.4455
-3 | -0.0719 | 0.00497 | -0.0597 | -14.4668
-2.5 | -0.0155 | 0.00492 | -0.0596 | -3.1504
-2 | 0.0411 | 0.00489 | -0.0597 | 8.4049
-1.5 | 0.0975 | 0.00484 | -0.0597 | 20.1446
-1 | 0.1538 | 0.0048 | -0.0597 | 32.0417
-0.5 | 0.2102 | 0.00483 | -0.0597 | 43.5197
0 | 0.2665 | 0.00485 | -0.0597 | 54.9485
0.5 | 0.3226 | 0.00487 | -0.0597 | 66.2423
1 | 0.3787 | 0.00491 | -0.0597 | 77.1283
1.5 | 0.4344 | 0.00498 | -0.0596 | 87.2289
2 | 0.4904 | 0.00502 | -0.0596 | 97.6892
2.5 | 0.5462 | 0.0051 | -0.0595 | 107.098
3 | 0.6018 | 0.00521 | -0.0595 | 115.5086
3.5 | 0.6572 | 0.00528 | -0.0594 | 124.4697
4 | 0.7116 | 0.00554 | -0.059 | 128.4477
4.5 | 0.7664 | 0.00576 | -0.0588 | 133.0556
5 | 0.8212 | 0.00599 | -0.0585 | 137.0952
5.5 | 0.8759 | 0.00622 | -0.0583 | 140.8199
6 | 0.9291 | 0.00657 | -0.0577 | 141.4155
6.5 | 0.982 | 0.00694 | -0.0572 | 141.4986
7 | 1.0355 | 0.00724 | -0.0567 | 143.0249
7.5 | 1.0885 | 0.00753 | -0.0561 | 144.5551
8 | 1.1409 | 0.00784 | -0.0555 | 145.523
8.5 | 1.1924 | 0.00814 | -0.0546 | 146.4865
9 | 1.2444 | 0.00844 | -0.0539 | 147.4408
9.5 | 1.2952 | 0.00891 | -0.053 | 145.3648
10 | 1.3454 | 0.00941 | -0.052 | 142.9756
10.5 | 1.3948 | 0.00993 | -0.0509 | 140.4632
11 | 1.4433 | 0.01049 | -0.0497 | 137.5882
11.5 | 1.4916 | 0.01101 | -0.0484 | 135.4768
12 | 1.5387 | 0.01156 | -0.047 | 133.1055
12.5 | 1.5843 | 0.01217 | -0.0453 | 130.1808
13 | 1.6273 | 0.01288 | -0.0432 | 126.3432
13.5 | 1.6662 | 0.01375 | -0.0405 | 121.1782
14 | 1.704 | 0.01456 | -0.0376 | 117.033
15 | 1.7543 | 0.01623 | -0.0273 | 108.09
15.5 | 1.7768 | 0.01728 | -0.0223 | 102.8241
16 | 1.7986 | 0.01847 | -0.0177 | 97.3795
16.5 | 1.8156 | 0.02003 | -0.0129 | 90.644
17 | 1.8307 | 0.02188 | -0.0086 | 83.67
17.5 | 1.8465 | 0.02389 | -0.005 | 77.2918
18 | 1.8596 | 0.02631 | -0.0018 | 70.6803
18.5 | 1.8665 | 0.02947 | 0.001 | 63.3356
19 | 1.863 | 0.0339 | 0.0034 | 54.9558
19.5 | 1.8619 | 0.03866 | 0.0044 | 48.1609
20 | 1.8548 | 0.04458 | 0.0044 | 41.6061

## 141. Re 18M Mach 0.25 (1)
BIGFOIL.COM POLAR EXPORT
HN-951
HN-951 |  |  |  | Cl Max: | 1.227 | at alpha= | 9.5 | deg
JavaFoil+Calcfoil stall+Eppler ext transition |  |  |  | L/D Max: | 129.48 | at alpha= | 8 | deg
Re: | 18000000 |  |  | Cd Min: | 0.00683 | at alpha= | -3 | deg
Mach: | 0.25 |  |  | Cl=0 at alpha= | -2.4194 | deg
|  |  |  | @ Cl=0.1, Cd= | 0.0071913
|  |  |  | @ Cl=0.4, Cd= | 0.0073498
|  |  |  | @ Cl=0.6, Cd= | 0.06576
alpha (deg) | Cl | Cd | Cm | Cl/Cd
-15 | -0.287 | 0.10564 | -0.026 | -2.72
-14.5 | -0.347 | 0.09849 | -0.027 | -3.527
-14 | -0.402 | 0.09208 | -0.027 | -4.364
-13.5 | -0.444 | 0.08616 | -0.028 | -5.156
-13 | -0.483 | 0.07817 | -0.03 | -6.179
-12.5 | -0.517 | 0.07049 | -0.032 | -7.337
-12 | -0.548 | 0.06114 | -0.034 | -8.967
-11.5 | -0.589 | 0.04223 | -0.04 | -13.94
-11 | -0.646 | 0.01951 | -0.046 | -33.101
-10.5 | -0.68 | 0.01192 | -0.049 | -57.07
-10 | -0.691 | 0.01005 | -0.051 | -68.733
-9.5 | -0.685 | 0.0085 | -0.052 | -80.504
-9 | -0.666 | 0.00833 | -0.052 | -79.939
-8.5 | -0.64 | 0.00848 | -0.053 | -75.408
-8 | -0.606 | 0.00809 | -0.053 | -74.939
-7.5 | -0.567 | 0.00776 | -0.053 | -73.114
-7 | -0.523 | 0.00739 | -0.054 | -70.733
-6.5 | -0.474 | 0.00746 | -0.054 | -63.625
-6 | -0.423 | 0.00723 | -0.055 | -58.449
-5.5 | -0.368 | 0.00758 | -0.055 | -48.514
-5 | -0.311 | 0.00742 | -0.056 | -41.878
-4.5 | -0.252 | 0.00725 | -0.056 | -34.775
-4 | -0.192 | 0.00703 | -0.056 | -27.33
-3.5 | -0.132 | 0.00687 | -0.057 | -19.176
-3 | -0.071 | 0.00683 | -0.057 | -10.378
-2.5 | -0.01 | 0.00739 | -0.058 | -1.309
-2 | 0.052 | 0.00727 | -0.058 | 7.113
-1.5 | 0.113 | 0.00717 | -0.059 | 15.791
-1 | 0.175 | 0.00703 | -0.059 | 24.837
-0.5 | 0.236 | 0.00754 | -0.059 | 31.303
0 | 0.297 | 0.00744 | -0.06 | 39.959
0.5 | 0.359 | 0.00737 | -0.06 | 48.691
1 | 0.42 | 0.00734 | -0.061 | 57.232
1.5 | 0.481 | 0.00727 | -0.061 | 66.135
2 | 0.542 | 0.00727 | -0.061 | 74.523
2.5 | 0.603 | 0.00729 | -0.062 | 82.721
3 | 0.663 | 0.0073 | -0.062 | 90.869
3.5 | 0.724 | 0.00738 | -0.063 | 98.07
4 | 0.783 | 0.00748 | -0.063 | 104.773
4.5 | 0.842 | 0.00753 | -0.063 | 111.88
5 | 0.9 | 0.00769 | -0.064 | 117.045
5.5 | 0.956 | 0.00784 | -0.064 | 121.912
6 | 1.009 | 0.0082 | -0.065 | 123.14
6.5 | 1.059 | 0.0084 | -0.065 | 126.147
7 | 1.106 | 0.00858 | -0.065 | 128.914
7.5 | 1.148 | 0.00891 | -0.066 | 128.785
8 | 1.185 | 0.00915 | -0.066 | 129.48
8.5 | 1.21 | 0.00955 | -0.066 | 126.646
9 | 1.225 | 0.00993 | -0.067 | 123.421
9.5 | 1.227 | 0.01022 | -0.067 | 120.129
10 | 1.219 | 0.00994 | -0.067 | 122.628
10.5 | 1.197 | 0.01314 | -0.068 | 91.086
11 | 1.162 | 0.01415 | -0.068 | 82.105
11.5 | 1.111 | 0.01542 | -0.068 | 72
12 | 1.044 | 0.01718 | -0.067 | 60.793
12.5 | 0.961 | 0.02064 | -0.066 | 46.549
13 | 0.867 | 0.02583 | -0.065 | 33.55
13.5 | 0.764 | 0.03433 | -0.063 | 22.247
14 | 0.655 | 0.04807 | -0.06 | 13.628
14.5 | 0.547 | 0.06576 | -0.056 | 8.321

## 142. Re 18M Mach 0.25 (2)
BIGFOIL.COM POLAR EXPORT
HN-951
HN-951 |  |  |  | Cl Max: | 1.7745 | at alpha= | 16 | deg
XFOIL ncrit=9 |  |  |  | L/D Max: | 145.635 | at alpha= | 8 | deg
Re: | 18000000 |  |  | Cd Min: | 0.208 | at alpha= | -20 | deg
Mach: | 0.25 |  |  | Cl=0 at alpha= | -2.3579 | deg
|  |  |  | @ Cl=0.1, Cd= | 0.0048501
|  |  |  | @ Cl=0.4, Cd= | 0.004942
|  |  |  | @ Cl=0.6, Cd= | 0.0052007
alpha (deg) | Cl | Cd | Cm | Cl/Cd
-20 | -0.7651 | 0.208 | 0.0282 | -3.6784
-19.5 | -0.7728 | 0.19416 | 0.0205 | -3.9802
-19 | -0.7658 | 0.1856 | 0.0156 | -4.1261
-18 | -0.9271 | 0.13186 | -0.0165 | -7.0309
-17.5 | -1.1706 | 0.0854 | -0.0486 | -13.7073
-17 | -1.2733 | 0.06305 | -0.0638 | -20.1951
-16.5 | -1.3317 | 0.04584 | -0.0774 | -29.051
-16 | -1.3707 | 0.03352 | -0.0873 | -40.892
-15.5 | -1.4015 | 0.02572 | -0.0898 | -54.4907
-15 | -1.4259 | 0.02216 | -0.0825 | -64.3457
-14.5 | -1.3983 | 0.01848 | -0.0803 | -75.6656
-14 | -1.3498 | 0.01594 | -0.0792 | -84.6801
-13.5 | -1.2924 | 0.01425 | -0.0784 | -90.6947
-13 | -1.2331 | 0.01279 | -0.0777 | -96.4113
-12 | -1.1111 | 0.01062 | -0.0764 | -104.6234
-11.5 | -1.0573 | 0.00987 | -0.0743 | -107.1226
-11 | -1.0036 | 0.00932 | -0.072 | -107.6824
-10.5 | -0.9478 | 0.00879 | -0.0703 | -107.8271
-10 | -0.8917 | 0.00825 | -0.0687 | -108.0848
-9.5 | -0.8348 | 0.00774 | -0.0675 | -107.8553
-9 | -0.7771 | 0.00737 | -0.0664 | -105.441
-8.5 | -0.7188 | 0.00703 | -0.0655 | -102.2475
-8 | -0.6609 | 0.00667 | -0.0647 | -99.0855
-7.5 | -0.6024 | 0.00641 | -0.0641 | -93.9782
-7 | -0.5442 | 0.00614 | -0.0635 | -88.6319
-6.5 | -0.4856 | 0.00592 | -0.063 | -82.027
-6 | -0.4268 | 0.00574 | -0.0626 | -74.3554
-5.5 | -0.3681 | 0.00556 | -0.0623 | -66.205
-5 | -0.3092 | 0.00545 | -0.0621 | -56.7339
-4.5 | -0.2505 | 0.00533 | -0.0619 | -46.9981
-4 | -0.192 | 0.0052 | -0.0617 | -36.9231
-3.5 | -0.1336 | 0.00507 | -0.0616 | -26.3511
-3 | -0.0749 | 0.00499 | -0.0615 | -15.01
-2.5 | -0.0166 | 0.00494 | -0.0614 | -3.3603
-2 | 0.0418 | 0.0049 | -0.0613 | 8.5306
-1.5 | 0.1001 | 0.00485 | -0.0613 | 20.6392
-1 | 0.1582 | 0.00481 | -0.0613 | 32.8898
-0.5 | 0.2164 | 0.00485 | -0.0612 | 44.6186
0 | 0.2744 | 0.00486 | -0.0612 | 56.4609
0.5 | 0.3323 | 0.00487 | -0.0612 | 68.2341
1 | 0.3901 | 0.00493 | -0.0611 | 79.1278
1.5 | 0.4476 | 0.005 | -0.061 | 89.52
2 | 0.5053 | 0.00505 | -0.0609 | 100.0594
2.5 | 0.563 | 0.00513 | -0.0608 | 109.7466
3 | 0.6206 | 0.00524 | -0.0606 | 118.4351
3.5 | 0.6778 | 0.00534 | -0.0604 | 126.9288
4 | 0.7342 | 0.0056 | -0.0599 | 131.1071
4.5 | 0.7909 | 0.00584 | -0.0595 | 135.4281
5 | 0.848 | 0.00607 | -0.0591 | 139.7035
5.5 | 0.9048 | 0.00632 | -0.0586 | 143.1646
6 | 0.9601 | 0.0067 | -0.0578 | 143.2985
6.5 | 1.0152 | 0.0071 | -0.0568 | 142.9859
7 | 1.0709 | 0.00743 | -0.056 | 144.1319
7.5 | 1.1262 | 0.00777 | -0.055 | 144.9421
8 | 1.1811 | 0.00811 | -0.0539 | 145.635
8.5 | 1.2344 | 0.00849 | -0.0524 | 145.3946
9 | 1.2885 | 0.0089 | -0.051 | 144.7753
9.5 | 1.3416 | 0.00944 | -0.0495 | 142.1186
10 | 1.3938 | 0.01003 | -0.0476 | 138.9631
10.5 | 1.4458 | 0.0106 | -0.0457 | 136.3962
11 | 1.4967 | 0.01122 | -0.0436 | 133.3957
11.5 | 1.5456 | 0.01192 | -0.0411 | 129.6644
12 | 1.5914 | 0.01274 | -0.038 | 124.9137
12.5 | 1.6351 | 0.01359 | -0.0345 | 120.3164
13 | 1.6715 | 0.01453 | -0.0298 | 115.0379
13.5 | 1.6926 | 0.01561 | -0.0224 | 108.4305
14 | 1.7158 | 0.01685 | -0.0161 | 101.8279
14.5 | 1.7364 | 0.01834 | -0.01 | 94.6783
15 | 1.7524 | 0.02027 | -0.0041 | 86.4529
15.5 | 1.7628 | 0.02278 | 0.0015 | 77.3837
16 | 1.7745 | 0.02558 | 0.0059 | 69.3706
16.5 | 1.7689 | 0.03005 | 0.0099 | 58.8652
17 | 1.758 | 0.03572 | 0.0122 | 49.2161
17.5 | 1.7553 | 0.04145 | 0.0129 | 42.3474
18 | 1.7473 | 0.04841 | 0.0121 | 36.0938
18.5 | 1.7169 | 0.05877 | 0.0087 | 29.2139
19 | 1.6571 | 0.07432 | 0.0009 | 22.2968
19.5 | 1.6098 | 0.08964 | -0.0078 | 17.9585
20 | 1.5557 | 0.10704 | -0.0186 | 14.5338

## 143. Re 18M Mach 0.50 (1)
BIGFOIL.COM POLAR EXPORT
HN-951
HN-951 |  |  |  | Cl Max: | 1.224 | at alpha= | 20 | deg
JavaFoil+Calcfoil stall+Eppler ext transition |  |  |  | L/D Max: | 122.042 | at alpha= | 7 | deg
Re: | 18000000 |  |  | Cd Min: | 0.00707 | at alpha= | -2.5 | deg
Mach: | 0.5 |  |  | Cl=0 at alpha= | -2.4203 | deg
|  |  |  | @ Cl=0.1, Cd= | 0.0075153
|  |  |  | @ Cl=0.4, Cd= | 0.0073297
|  |  |  | @ Cl=0.6, Cd= | 0.0077256
alpha (deg) | Cl | Cd | Cm | Cl/Cd
-20 | -0.945 | 0.18372 | -0.029 | -5.141
-19.5 | -0.918 | 0.18199 | -0.029 | -5.045
-19 | -0.893 | 0.16338 | -0.03 | -5.468
-18.5 | -0.866 | 0.15786 | -0.03 | -5.489
-18 | -0.84 | 0.15272 | -0.03 | -5.498
-17.5 | -0.813 | 0.1486 | -0.029 | -5.468
-17 | -0.786 | 0.14258 | -0.029 | -5.511
-16.5 | -0.761 | 0.13094 | -0.03 | -5.81
-16 | -0.735 | 0.11646 | -0.031 | -6.315
-15.5 | -0.708 | 0.11263 | -0.03 | -6.282
-15 | -0.682 | 0.1041 | -0.031 | -6.55
-14.5 | -0.656 | 0.09581 | -0.032 | -6.852
-14 | -0.629 | 0.09402 | -0.031 | -6.691
-13.5 | -0.603 | 0.08719 | -0.032 | -6.918
-13 | -0.582 | 0.0759 | -0.035 | -7.665
-12.5 | -0.567 | 0.06059 | -0.04 | -9.35
-12 | -0.52 | 0.08003 | -0.031 | -6.502
-11.5 | -0.501 | 0.0658 | -0.036 | -7.611
-11 | -0.493 | 0.04521 | -0.044 | -10.895
-10.5 | -0.44 | 0.06758 | -0.032 | -6.51
-10 | -0.417 | 0.05826 | -0.036 | -7.161
-9.5 | -0.426 | 0.02643 | -0.05 | -16.12
-9 | -0.43 | 0.01156 | -0.057 | -37.234
-8.5 | -0.333 | 0.0524 | -0.034 | -6.348
-8 | -0.365 | 0.0112 | -0.057 | -32.569
-7.5 | -0.308 | 0.02098 | -0.052 | -14.691
-7 | -0.48 | 0.00835 | -0.06 | -57.471
-6.5 | -0.485 | 0.00833 | -0.061 | -58.238
-6 | -0.451 | 0.00773 | -0.061 | -58.295
-5.5 | -0.401 | 0.0074 | -0.062 | -54.138
-5 | -0.342 | 0.00715 | -0.062 | -47.853
-4.5 | -0.279 | 0.00776 | -0.063 | -35.968
-4 | -0.214 | 0.0076 | -0.063 | -28.116
-3.5 | -0.147 | 0.00732 | -0.064 | -20.055
-3 | -0.079 | 0.00714 | -0.064 | -11.066
-2.5 | -0.011 | 0.00707 | -0.065 | -1.528
-2 | 0.058 | 0.00754 | -0.065 | 7.664
-1.5 | 0.126 | 0.0075 | -0.066 | 16.866
-1 | 0.195 | 0.00738 | -0.066 | 26.445
-0.5 | 0.264 | 0.00737 | -0.066 | 35.769
0 | 0.332 | 0.00731 | -0.067 | 45.462
0.5 | 0.401 | 0.00733 | -0.067 | 54.655
1 | 0.469 | 0.0074 | -0.068 | 63.394
1.5 | 0.537 | 0.00767 | -0.068 | 70.082
2 | 0.605 | 0.00773 | -0.069 | 78.276
2.5 | 0.673 | 0.00778 | -0.069 | 86.445
3 | 0.74 | 0.00787 | -0.07 | 94.109
3.5 | 0.807 | 0.00801 | -0.07 | 100.741
4 | 0.873 | 0.00818 | -0.071 | 106.754
4.5 | 0.937 | 0.00835 | -0.071 | 112.247
5 | 0.999 | 0.00855 | -0.071 | 116.855
5.5 | 1.057 | 0.00901 | -0.072 | 117.32
6 | 1.107 | 0.00942 | -0.072 | 117.536
6.5 | 1.146 | 0.00989 | -0.073 | 115.816
7 | 1.164 | 0.00954 | -0.073 | 122.042
7.5 | 1.149 | 0.00953 | -0.073 | 120.604
8 | 1.027 | 0.01348 | -0.073 | 76.217
8.5 | 0.73 | 0.01521 | -0.073 | 47.967
9 | 0.762 | 0.01543 | -0.074 | 49.389
9.5 | 0.775 | 0.01966 | -0.072 | 39.433
10 | 0.818 | 0.01779 | -0.074 | 45.993
10.5 | 0.821 | 0.0248 | -0.071 | 33.124
11 | 0.871 | 0.02082 | -0.073 | 41.852
11.5 | 0.867 | 0.03085 | -0.07 | 28.115
12 | 0.823 | 0.06461 | -0.058 | 12.74
12.5 | 0.909 | 0.03919 | -0.068 | 23.198
13 | 0.9 | 0.05878 | -0.063 | 15.31
13.5 | 0.879 | 0.0929 | -0.05 | 9.465
14 | 0.899 | 0.1061 | -0.046 | 8.469
14.5 | 0.931 | 0.10761 | -0.049 | 8.649
15 | 0.955 | 0.12264 | -0.048 | 7.785
15.5 | 0.978 | 0.13764 | -0.047 | 7.106
16 | 1.007 | 0.14133 | -0.048 | 7.122
16.5 | 1.036 | 0.14454 | -0.05 | 7.167
17 | 1.06 | 0.16115 | -0.049 | 6.577
17.5 | 1.088 | 0.16525 | -0.05 | 6.585
18 | 1.116 | 0.16923 | -0.051 | 6.597
18.5 | 1.145 | 0.17376 | -0.052 | 6.589
19 | 1.172 | 0.18443 | -0.053 | 6.352
19.5 | 1.197 | 0.19694 | -0.052 | 6.076
20 | 1.224 | 0.20634 | -0.053 | 5.934

## 144. Re 18M Mach 0.50 (2)
BIGFOIL.COM POLAR EXPORT
HN-951
HN-951 |  |  |  | Cl Max: | 1.4348 | at alpha= | 9 | deg
XFOIL ncrit=9 |  |  |  | L/D Max: | 149.537 | at alpha= | 5.5 | deg
Re: | 18000000 |  |  | Cd Min: | 0.26172 | at alpha= | -20 | deg
Mach: | 0.5 |  |  | Cl=0 at alpha= | -2.3328 | deg
|  |  |  | @ Cl=0.1, Cd= | 0.0049298
|  |  |  | @ Cl=0.4, Cd= | 0.0049644
|  |  |  | @ Cl=0.6, Cd= | 0.0052359
alpha (deg) | Cl | Cd | Cm | Cl/Cd
-20 | -0.748 | 0.26172 | 0.0452 | -2.858
-19.5 | -0.7276 | 0.2527 | 0.0403 | -2.8793
-19 | -0.7066 | 0.24446 | 0.0355 | -2.8905
-18.5 | -0.6893 | 0.23362 | 0.0304 | -2.9505
-18 | -0.6705 | 0.22461 | 0.0257 | -2.9852
-17.5 | -0.6517 | 0.21609 | 0.0212 | -3.0159
-17 | -0.6354 | 0.20672 | 0.0165 | -3.0737
-16.5 | -0.6188 | 0.19759 | 0.0119 | -3.1317
-16 | -0.6069 | 0.18713 | 0.007 | -3.2432
-15.5 | -0.6005 | 0.17566 | 0.0016 | -3.4185
-15 | -0.5943 | 0.16495 | -0.0035 | -3.6029
-14.5 | -0.5925 | 0.15386 | -0.0089 | -3.8509
-14 | -0.5936 | 0.14285 | -0.0143 | -4.1554
-13.5 | -0.5948 | 0.13233 | -0.0196 | -4.4948
-13 | -0.6032 | 0.12112 | -0.0254 | -4.9802
-12.5 | -0.607 | 0.11132 | -0.0303 | -5.4527
-12 | -0.6166 | 0.10113 | -0.0356 | -6.0971
-11.5 | -0.6255 | 0.09105 | -0.0414 | -6.8699
-11 | -0.6334 | 0.08014 | -0.0497 | -7.9037
-10.5 | -0.6388 | 0.06953 | -0.0586 | -9.1874
-10 | -0.6474 | 0.05724 | -0.0708 | -11.3103
-9.5 | -0.6549 | 0.04469 | -0.0817 | -14.6543
-9 | -0.6475 | 0.02646 | -0.1144 | -24.4709
-8.5 | -0.6925 | 0.0222 | -0.104 | -31.1937
-8 | -0.7154 | 0.01568 | -0.096 | -45.625
-7.5 | -0.7083 | 0.00949 | -0.0879 | -74.6365
-7 | -0.6517 | 0.00708 | -0.082 | -92.048
-6.5 | -0.5785 | 0.00656 | -0.0789 | -88.186
-6 | -0.5062 | 0.00622 | -0.0766 | -81.3826
-5.5 | -0.4349 | 0.00594 | -0.0747 | -73.2155
-5 | -0.3644 | 0.00572 | -0.0732 | -63.7063
-4.5 | -0.2944 | 0.00556 | -0.072 | -52.9496
-4 | -0.2252 | 0.0054 | -0.0711 | -41.7037
-3.5 | -0.1572 | 0.00522 | -0.0703 | -30.1149
-3 | -0.0897 | 0.00509 | -0.0696 | -17.6228
-2.5 | -0.0223 | 0.00501 | -0.0692 | -4.4511
-2 | 0.0444 | 0.00498 | -0.0687 | 8.9157
-1.5 | 0.1109 | 0.00492 | -0.0684 | 22.5407
-1 | 0.1771 | 0.00488 | -0.0681 | 36.291
-0.5 | 0.2433 | 0.0049 | -0.0679 | 49.6531
0 | 0.3092 | 0.00493 | -0.0676 | 62.7181
0.5 | 0.3749 | 0.00493 | -0.0674 | 76.0446
1 | 0.4405 | 0.00502 | -0.0671 | 87.749
1.5 | 0.5061 | 0.00509 | -0.0667 | 99.4303
2 | 0.5716 | 0.00518 | -0.0662 | 110.3475
2.5 | 0.6377 | 0.00531 | -0.0656 | 120.0942
3 | 0.7035 | 0.00542 | -0.0649 | 129.797
3.5 | 0.7696 | 0.00559 | -0.064 | 137.6744
4 | 0.8353 | 0.00587 | -0.0628 | 142.2998
4.5 | 0.901 | 0.00619 | -0.0614 | 145.5574
5 | 0.967 | 0.00655 | -0.0597 | 147.6336
5.5 | 1.0333 | 0.00691 | -0.0578 | 149.5369
6 | 1.0979 | 0.00741 | -0.0552 | 148.1646
6.5 | 1.1627 | 0.00794 | -0.0523 | 146.4358
7 | 1.2288 | 0.00842 | -0.0491 | 145.9382
7.5 | 1.2943 | 0.00894 | -0.0453 | 144.7763
8 | 1.3587 | 0.00951 | -0.0407 | 142.8707
9 | 1.4348 | 0.01285 | -0.0195 | 111.6576
11 | 1.3118 | 0.03552 | 0.0158 | 36.9313
11.5 | 1.2746 | 0.04606 | 0.0128 | 27.6726
12 | 1.2359 | 0.05831 | 0.0068 | 21.1953
12.5 | 1.1994 | 0.07169 | -0.0011 | 16.7304
13 | 1.1683 | 0.08546 | -0.0097 | 13.6707
13.5 | 1.1387 | 0.0998 | -0.0189 | 11.4098
14 | 1.1124 | 0.11429 | -0.0284 | 9.7331

## 145. Re 20M Mach 0.00 (1)
BIGFOIL.COM POLAR EXPORT
HN-951
HN-951 |  |  |  | Cl Max: | 1.263 | at alpha= | 10.5 | deg
JavaFoil+Calcfoil stall+Eppler ext transition |  |  |  | L/D Max: | 134.765 | at alpha= | 8.5 | deg
Re: | 20000000 |  |  | Cd Min: | 0.00675 | at alpha= | -3.5 | deg
Mach: | 0 |  |  | Cl=0 at alpha= | -2.4237 | deg
|  |  |  | @ Cl=0.1, Cd= | 0.0070783
|  |  |  | @ Cl=0.4, Cd= | 0.007217
|  |  |  | @ Cl=0.6, Cd= | 0.0071428
alpha (deg) | Cl | Cd | Cm | Cl/Cd
-16.5 | -0.556 | 0.10698 | -0.027 | -5.202
-16 | -0.578 | 0.09978 | -0.028 | -5.792
-15.5 | -0.6 | 0.0914 | -0.03 | -6.561
-15 | -0.62 | 0.08473 | -0.031 | -7.313
-14.5 | -0.639 | 0.07727 | -0.032 | -8.27
-14 | -0.66 | 0.06708 | -0.034 | -9.841
-13.5 | -0.679 | 0.05494 | -0.036 | -12.353
-13 | -0.709 | 0.03633 | -0.04 | -19.517
-12.5 | -0.742 | 0.02133 | -0.044 | -34.777
-12 | -0.765 | 0.01374 | -0.046 | -55.657
-11.5 | -0.772 | 0.01118 | -0.047 | -69.05
-11 | -0.77 | 0.00993 | -0.048 | -77.504
-10.5 | -0.757 | 0.00856 | -0.049 | -88.397
-10 | -0.736 | 0.00849 | -0.05 | -86.7
-9.5 | -0.71 | 0.00809 | -0.05 | -87.752
-9 | -0.679 | 0.00826 | -0.05 | -82.217
-8.5 | -0.643 | 0.00795 | -0.051 | -80.856
-8 | -0.604 | 0.00763 | -0.051 | -79.103
-7.5 | -0.56 | 0.00736 | -0.052 | -76.118
-7 | -0.513 | 0.0074 | -0.052 | -69.373
-6.5 | -0.464 | 0.00724 | -0.053 | -64.104
-6 | -0.412 | 0.00706 | -0.053 | -58.317
-5.5 | -0.358 | 0.00737 | -0.053 | -48.493
-5 | -0.302 | 0.00722 | -0.054 | -41.804
-4.5 | -0.244 | 0.00712 | -0.054 | -34.317
-4 | -0.186 | 0.00693 | -0.055 | -26.891
-3.5 | -0.128 | 0.00675 | -0.055 | -18.913
-3 | -0.069 | 0.00742 | -0.056 | -9.249
-2.5 | -0.009 | 0.00732 | -0.056 | -1.281
-2 | 0.05 | 0.00717 | -0.056 | 6.988
-1.5 | 0.11 | 0.00706 | -0.057 | 15.531
-1 | 0.169 | 0.00754 | -0.057 | 22.435
-0.5 | 0.229 | 0.00745 | -0.058 | 30.699
0 | 0.288 | 0.00734 | -0.058 | 39.259
0.5 | 0.347 | 0.00727 | -0.058 | 47.771
1 | 0.407 | 0.00721 | -0.059 | 56.418
1.5 | 0.466 | 0.00713 | -0.059 | 65.302
2 | 0.525 | 0.00714 | -0.06 | 73.542
2.5 | 0.584 | 0.00714 | -0.06 | 81.728
3 | 0.642 | 0.00715 | -0.06 | 89.911
3.5 | 0.701 | 0.00719 | -0.061 | 97.423
4 | 0.759 | 0.00728 | -0.061 | 104.298
4.5 | 0.816 | 0.00732 | -0.061 | 111.475
5 | 0.873 | 0.00744 | -0.062 | 117.329
5.5 | 0.927 | 0.00755 | -0.062 | 122.862
6 | 0.98 | 0.0078 | -0.063 | 125.709
6.5 | 1.031 | 0.00801 | -0.063 | 128.613
7 | 1.078 | 0.00814 | -0.063 | 132.555
7.5 | 1.123 | 0.00841 | -0.064 | 133.52
8 | 1.164 | 0.00865 | -0.064 | 134.482
8.5 | 1.197 | 0.00888 | -0.064 | 134.765
9 | 1.224 | 0.00915 | -0.065 | 133.774
9.5 | 1.244 | 0.00936 | -0.065 | 133.003
10 | 1.258 | 0.00976 | -0.065 | 128.877
10.5 | 1.263 | 0.0103 | -0.066 | 122.632
11 | 1.261 | 0.00999 | -0.066 | 126.24
11.5 | 1.252 | 0.01295 | -0.066 | 96.69
12 | 1.236 | 0.01381 | -0.066 | 89.457
12.5 | 1.212 | 0.01469 | -0.066 | 82.519
13 | 1.181 | 0.0159 | -0.066 | 74.29
13.5 | 1.144 | 0.01745 | -0.066 | 65.542
14 | 1.099 | 0.01992 | -0.066 | 55.18
14.5 | 1.053 | 0.02264 | -0.065 | 46.534
15 | 1 | 0.02756 | -0.064 | 36.294
15.5 | 0.943 | 0.03549 | -0.062 | 26.56

## 146. Re 20M Mach 0.00 (2)
BIGFOIL.COM POLAR EXPORT
HN-951
HN-951 |  |  |  | Cl Max: | 1.896 | at alpha= | 20 | deg
XFOIL ncrit=9 |  |  |  | L/D Max: | 148.642 | at alpha= | 9 | deg
Re: | 20000000 |  |  | Cd Min: | 0.03738 | at alpha= | 20 | deg
Mach: | 0 |  |  | Cl=0 at alpha= | -2.3612 | deg
|  |  |  | @ Cl=0.1, Cd= | 0.0048289
|  |  |  | @ Cl=0.4, Cd= | 0.0049375
|  |  |  | @ Cl=0.6, Cd= | 0.0052113
alpha (deg) | Cl | Cd | Cm | Cl/Cd
-20 | -1.6524 | 0.03128 | -0.0756 | -52.8261
-19.5 | -1.6524 | 0.02666 | -0.0765 | -61.9805
-19 | -1.6448 | 0.02346 | -0.0756 | -70.1108
-18.5 | -1.6316 | 0.02126 | -0.0733 | -76.7451
-18 | -1.622 | 0.01967 | -0.0683 | -82.4606
-17.5 | -1.5953 | 0.01832 | -0.0652 | -87.0797
-17 | -1.5658 | 0.01722 | -0.0619 | -90.9292
-16.5 | -1.5249 | 0.01614 | -0.0607 | -94.4796
-16 | -1.4756 | 0.01509 | -0.0609 | -97.7866
-15.5 | -1.4266 | 0.01382 | -0.0612 | -103.2272
-15 | -1.375 | 0.01279 | -0.0617 | -107.5059
-14.5 | -1.3211 | 0.01197 | -0.0623 | -110.3676
-14 | -1.265 | 0.01126 | -0.0632 | -112.3446
-13.5 | -1.2096 | 0.01062 | -0.0639 | -113.8983
-13 | -1.1546 | 0.01003 | -0.0643 | -115.1147
-12.5 | -1.101 | 0.00951 | -0.0644 | -115.7729
-11.5 | -1.0016 | 0.00863 | -0.0624 | -116.0603
-11 | -0.9508 | 0.00821 | -0.0617 | -115.81
-10.5 | -0.8989 | 0.00777 | -0.0611 | -115.6885
-10 | -0.846 | 0.00745 | -0.0607 | -113.557
-9.5 | -0.7921 | 0.00716 | -0.0604 | -110.6285
-9 | -0.7385 | 0.00684 | -0.0601 | -107.9678
-8.5 | -0.6842 | 0.00656 | -0.0598 | -104.2988
-8 | -0.6294 | 0.00634 | -0.0597 | -99.2744
-7.5 | -0.5746 | 0.00609 | -0.0595 | -94.3514
-7 | -0.5193 | 0.00592 | -0.0594 | -87.7196
-6 | -0.4082 | 0.00557 | -0.0593 | -73.2855
-5.5 | -0.3523 | 0.00545 | -0.0592 | -64.6422
-5 | -0.2962 | 0.00533 | -0.0593 | -55.5722
-4.5 | -0.24 | 0.00524 | -0.0593 | -45.8015
-4 | -0.1841 | 0.0051 | -0.0592 | -36.098
-3.5 | -0.128 | 0.00501 | -0.0593 | -25.5489
-3 | -0.0718 | 0.00495 | -0.0593 | -14.5051
-2.5 | -0.0156 | 0.00492 | -0.0593 | -3.1707
-2 | 0.0406 | 0.00487 | -0.0593 | 8.3368
-1.5 | 0.0968 | 0.00483 | -0.0594 | 20.0414
-1 | 0.1529 | 0.00481 | -0.0594 | 31.7879
-0.5 | 0.209 | 0.00483 | -0.0594 | 43.2712
0.5 | 0.321 | 0.00487 | -0.0595 | 65.9138
1 | 0.3769 | 0.0049 | -0.0595 | 76.9184
1.5 | 0.4323 | 0.00499 | -0.0594 | 86.6333
2.5 | 0.5435 | 0.00511 | -0.0594 | 106.3601
3 | 0.5991 | 0.00521 | -0.0594 | 114.9904
3.5 | 0.6541 | 0.00529 | -0.0593 | 123.6484
4 | 0.7085 | 0.00549 | -0.059 | 129.0528
4.5 | 0.7627 | 0.00572 | -0.0588 | 133.3392
5 | 0.8174 | 0.00591 | -0.0586 | 138.308
5.5 | 0.8718 | 0.00614 | -0.0584 | 141.987
6 | 0.9246 | 0.00649 | -0.0579 | 142.4653
6.5 | 0.9774 | 0.00683 | -0.0574 | 143.104
7 | 1.0306 | 0.00712 | -0.0571 | 144.7472
7.5 | 1.0834 | 0.00741 | -0.0566 | 146.2078
8 | 1.1356 | 0.00771 | -0.0561 | 147.2892
8.5 | 1.1872 | 0.00801 | -0.0554 | 148.2147
9 | 1.2367 | 0.00832 | -0.0544 | 148.6418
9.5 | 1.2886 | 0.00869 | -0.0539 | 148.2854
10 | 1.3386 | 0.00916 | -0.053 | 146.1354
10.5 | 1.3879 | 0.00965 | -0.0521 | 143.8238
11 | 1.4362 | 0.01018 | -0.0511 | 141.0806
11.5 | 1.4843 | 0.01067 | -0.05 | 139.1097
12 | 1.5315 | 0.01119 | -0.0488 | 136.8633
12.5 | 1.5774 | 0.01174 | -0.0474 | 134.3612
13 | 1.6212 | 0.01238 | -0.0458 | 130.9532
13.5 | 1.6609 | 0.01321 | -0.0434 | 125.7305
15 | 1.7615 | 0.01543 | -0.0331 | 114.1607
15.5 | 1.7846 | 0.01629 | -0.0281 | 109.5519
16 | 1.8075 | 0.01728 | -0.0235 | 104.6007
16.5 | 1.8272 | 0.01851 | -0.0189 | 98.7142
17 | 1.8451 | 0.01997 | -0.0145 | 92.3936
17.5 | 1.8625 | 0.02161 | -0.0107 | 86.187
18 | 1.8774 | 0.02357 | -0.0071 | 79.6521
18.5 | 1.8885 | 0.02603 | -0.0039 | 72.5509
19 | 1.8917 | 0.02934 | -0.0009 | 64.4751
19.5 | 1.8958 | 0.03296 | 0.0011 | 57.5182
20 | 1.896 | 0.03738 | 0.0024 | 50.7223

## 147. Re 20M Mach 0.10 (1)
BIGFOIL.COM POLAR EXPORT
HN-951
HN-951 |  |  |  | Cl Max: | 1.256 | at alpha= | 10.5 | deg
JavaFoil+Calcfoil stall+Eppler ext transition |  |  |  | L/D Max: | 134.017 | at alpha= | 8 | deg
Re: | 20000000 |  |  | Cd Min: | 0.0068 | at alpha= | -3.5 | deg
Mach: | 0.1 |  |  | Cl=0 at alpha= | -2.4237 | deg
|  |  |  | @ Cl=0.1, Cd= | 0.0070817
|  |  |  | @ Cl=0.4, Cd= | 0.0072305
|  |  |  | @ Cl=0.6, Cd= | 0.0071622
alpha (deg) | Cl | Cd | Cm | Cl/Cd
-16 | -0.538 | 0.10284 | -0.028 | -5.236
-15.5 | -0.562 | 0.09599 | -0.029 | -5.857
-15 | -0.586 | 0.0881 | -0.03 | -6.651
-14.5 | -0.608 | 0.0807 | -0.031 | -7.539
-14 | -0.631 | 0.07212 | -0.033 | -8.745
-13.5 | -0.648 | 0.06241 | -0.035 | -10.388
-13 | -0.67 | 0.0487 | -0.038 | -13.763
-12.5 | -0.71 | 0.02759 | -0.042 | -25.72
-12 | -0.743 | 0.01564 | -0.046 | -47.51
-11.5 | -0.756 | 0.0119 | -0.047 | -63.556
-11 | -0.758 | 0.01023 | -0.048 | -74.14
-10.5 | -0.75 | 0.00941 | -0.049 | -79.735
-10 | -0.732 | 0.00818 | -0.05 | -89.496
-9.5 | -0.708 | 0.00816 | -0.05 | -86.705
-9 | -0.678 | 0.00835 | -0.051 | -81.214
-8.5 | -0.643 | 0.00795 | -0.051 | -80.925
-8 | -0.604 | 0.00771 | -0.052 | -78.413
-7.5 | -0.562 | 0.00743 | -0.052 | -75.604
-7 | -0.515 | 0.00746 | -0.052 | -69.083
-6.5 | -0.466 | 0.00722 | -0.053 | -64.444
-6 | -0.413 | 0.00705 | -0.053 | -58.644
-5.5 | -0.359 | 0.00738 | -0.054 | -48.686
-5 | -0.303 | 0.00725 | -0.054 | -41.789
-4.5 | -0.246 | 0.0071 | -0.055 | -34.568
-4 | -0.187 | 0.00691 | -0.055 | -27.095
-3.5 | -0.128 | 0.0068 | -0.055 | -18.876
-3 | -0.069 | 0.00743 | -0.056 | -9.289
-2.5 | -0.009 | 0.00732 | -0.056 | -1.287
-2 | 0.05 | 0.00719 | -0.057 | 7.001
-1.5 | 0.11 | 0.00706 | -0.057 | 15.601
-1 | 0.17 | 0.00754 | -0.057 | 22.537
-0.5 | 0.23 | 0.00746 | -0.058 | 30.793
0 | 0.289 | 0.00735 | -0.058 | 39.376
0.5 | 0.349 | 0.00729 | -0.059 | 47.9
1 | 0.409 | 0.00722 | -0.059 | 56.573
1.5 | 0.468 | 0.00715 | -0.059 | 65.471
2 | 0.528 | 0.00716 | -0.06 | 73.724
2.5 | 0.587 | 0.00716 | -0.06 | 81.915
3 | 0.646 | 0.00717 | -0.061 | 90.073
3.5 | 0.704 | 0.00722 | -0.061 | 97.597
4 | 0.763 | 0.0073 | -0.061 | 104.457
4.5 | 0.82 | 0.00735 | -0.062 | 111.6
5 | 0.877 | 0.00747 | -0.062 | 117.42
5.5 | 0.932 | 0.00753 | -0.063 | 123.723
6 | 0.985 | 0.00784 | -0.063 | 125.608
6.5 | 1.035 | 0.00806 | -0.063 | 128.438
7 | 1.083 | 0.00818 | -0.064 | 132.366
7.5 | 1.127 | 0.00847 | -0.064 | 133.081
8 | 1.167 | 0.00871 | -0.064 | 134.017
8.5 | 1.199 | 0.00896 | -0.065 | 133.889
9 | 1.225 | 0.00923 | -0.065 | 132.727
9.5 | 1.244 | 0.00946 | -0.065 | 131.496
10 | 1.255 | 0.0099 | -0.066 | 126.87
10.5 | 1.256 | 0.01046 | -0.066 | 120.055
11 | 1.251 | 0.01017 | -0.066 | 123.058
11.5 | 1.238 | 0.01318 | -0.066 | 93.902
12 | 1.217 | 0.01406 | -0.066 | 86.544
12.5 | 1.187 | 0.01515 | -0.066 | 78.352
13 | 1.15 | 0.01652 | -0.066 | 69.618
13.5 | 1.106 | 0.01827 | -0.066 | 60.576
14 | 1.056 | 0.02096 | -0.066 | 50.415
14.5 | 1 | 0.02527 | -0.065 | 39.578
15 | 0.941 | 0.03141 | -0.063 | 29.969
15.5 | 0.877 | 0.04182 | -0.061 | 20.968

## 148. Re 20M Mach 0.10 (2)
BIGFOIL.COM POLAR EXPORT
HN-951
HN-951 |  |  |  | Cl Max: | 1.8813 | at alpha= | 18.5 | deg
XFOIL ncrit=9 |  |  |  | L/D Max: | 148.131 | at alpha= | 9 | deg
Re: | 20000000 |  |  | Cd Min: | 0.04223 | at alpha= | 20 | deg
Mach: | 0.1 |  |  | Cl=0 at alpha= | -2.3604 | deg
|  |  |  | @ Cl=0.1, Cd= | 0.004829
|  |  |  | @ Cl=0.4, Cd= | 0.0049339
|  |  |  | @ Cl=0.6, Cd= | 0.0052012
alpha (deg) | Cl | Cd | Cm | Cl/Cd
-20 | -1.5923 | 0.04204 | -0.073 | -37.8758
-19.5 | -1.6153 | 0.0333 | -0.0779 | -48.5075
-19 | -1.6201 | 0.02782 | -0.0796 | -58.2351
-18.5 | -1.6123 | 0.02433 | -0.0791 | -66.268
-18 | -1.6044 | 0.02162 | -0.0766 | -74.2091
-17.5 | -1.598 | 0.01982 | -0.071 | -80.6256
-17 | -1.5703 | 0.01843 | -0.0676 | -85.2035
-16.5 | -1.5394 | 0.01722 | -0.0642 | -89.3961
-16 | -1.4907 | 0.01597 | -0.0642 | -93.3438
-15.5 | -1.4395 | 0.01485 | -0.0643 | -96.936
-15 | -1.3882 | 0.01362 | -0.0644 | -101.9236
-14.5 | -1.3349 | 0.01255 | -0.0648 | -106.3665
-14 | -1.279 | 0.01164 | -0.0654 | -109.8797
-13.5 | -1.2219 | 0.01093 | -0.066 | -111.7932
-13 | -1.1664 | 0.01028 | -0.0662 | -113.463
-12.5 | -1.1113 | 0.00971 | -0.0662 | -114.449
-12 | -1.0607 | 0.0092 | -0.0652 | -115.2935
-11 | -0.9588 | 0.00837 | -0.0631 | -114.552
-10.5 | -0.9066 | 0.00789 | -0.0624 | -114.9049
-10 | -0.8533 | 0.00753 | -0.0618 | -113.3201
-9.5 | -0.7988 | 0.00722 | -0.0614 | -110.6371
-9 | -0.7444 | 0.00692 | -0.061 | -107.5723
-8.5 | -0.6897 | 0.0066 | -0.0606 | -104.5
-8 | -0.6343 | 0.00638 | -0.0604 | -99.4201
-7.5 | -0.579 | 0.00613 | -0.0601 | -94.4535
-7 | -0.5232 | 0.00594 | -0.06 | -88.0808
-6.5 | -0.4675 | 0.00575 | -0.0598 | -81.3043
-6 | -0.4111 | 0.00559 | -0.0597 | -73.542
-5.5 | -0.3548 | 0.00546 | -0.0597 | -64.9817
-5 | -0.2982 | 0.00535 | -0.0597 | -55.7383
-4.5 | -0.2417 | 0.00524 | -0.0597 | -46.126
-4 | -0.1854 | 0.00512 | -0.0596 | -36.2109
-3.5 | -0.1289 | 0.00502 | -0.0596 | -25.6773
-3 | -0.0723 | 0.00495 | -0.0596 | -14.6061
-2.5 | -0.0158 | 0.00492 | -0.0596 | -3.2114
-2 | 0.0408 | 0.00487 | -0.0596 | 8.3778
-1.5 | 0.0973 | 0.00483 | -0.0597 | 20.1449
-1 | 0.1537 | 0.00481 | -0.0597 | 31.9543
-0.5 | 0.2102 | 0.00483 | -0.0597 | 43.5197
0 | 0.2666 | 0.00483 | -0.0597 | 55.1967
0.5 | 0.3228 | 0.00487 | -0.0597 | 66.2834
1 | 0.379 | 0.0049 | -0.0597 | 77.3469
1.5 | 0.4347 | 0.00499 | -0.0597 | 87.1142
2.5 | 0.5466 | 0.00511 | -0.0596 | 106.9667
3.5 | 0.6578 | 0.0053 | -0.0594 | 124.1132
4 | 0.7126 | 0.0055 | -0.0592 | 129.5636
4.5 | 0.7672 | 0.00573 | -0.0589 | 133.8918
5 | 0.8223 | 0.00593 | -0.0587 | 138.6678
5.5 | 0.877 | 0.00616 | -0.0585 | 142.3701
6 | 0.9302 | 0.00651 | -0.0579 | 142.8879
6.5 | 0.9834 | 0.00686 | -0.0574 | 143.3528
7 | 1.0371 | 0.00716 | -0.057 | 144.8464
7.5 | 1.0902 | 0.00745 | -0.0564 | 146.3356
8 | 1.1429 | 0.00776 | -0.0558 | 147.2809
8.5 | 1.1948 | 0.00808 | -0.0551 | 147.8713
9 | 1.2443 | 0.0084 | -0.0538 | 148.131
9.5 | 1.2969 | 0.00879 | -0.0533 | 147.5427
10 | 1.3476 | 0.00925 | -0.0524 | 145.6865
10.5 | 1.397 | 0.00978 | -0.0513 | 142.8425
11 | 1.4461 | 0.0103 | -0.0501 | 140.3981
11.5 | 1.4946 | 0.01081 | -0.0489 | 138.2609
12 | 1.5419 | 0.01136 | -0.0475 | 135.7306
12.5 | 1.5876 | 0.01197 | -0.0458 | 132.6316
13 | 1.6307 | 0.01268 | -0.0438 | 128.6041
14.5 | 1.741 | 0.01503 | -0.0343 | 115.835
15 | 1.7637 | 0.01586 | -0.0287 | 111.2043
15.5 | 1.787 | 0.01684 | -0.0237 | 106.1164
16 | 1.8091 | 0.01797 | -0.019 | 100.6733
16.5 | 1.8273 | 0.01942 | -0.0143 | 94.0937
17 | 1.8435 | 0.02114 | -0.0099 | 87.2044
17.5 | 1.8598 | 0.02304 | -0.0061 | 80.7205
18 | 1.873 | 0.02536 | -0.0027 | 73.8565
18.5 | 1.8813 | 0.0283 | 0.0004 | 66.477
19 | 1.8802 | 0.03235 | 0.0029 | 58.1206
19.5 | 1.8806 | 0.03679 | 0.0044 | 51.1172
20 | 1.8758 | 0.04223 | 0.0048 | 44.4187

## 149. Re 20M Mach 0.25 (1)
BIGFOIL.COM POLAR EXPORT
HN-951
HN-951 |  |  |  | Cl Max: | 1.228 | at alpha= | 9.5 | deg
JavaFoil+Calcfoil stall+Eppler ext transition |  |  |  | L/D Max: | 131.31 | at alpha= | 8 | deg
Re: | 20000000 |  |  | Cd Min: | 0.00676 | at alpha= | -3 | deg
Mach: | 0.25 |  |  | Cl=0 at alpha= | -2.4194 | deg
|  |  |  | @ Cl=0.1, Cd= | 0.0071577
|  |  |  | @ Cl=0.4, Cd= | 0.0073297
|  |  |  | @ Cl=0.6, Cd= | 0.06422
alpha (deg) | Cl | Cd | Cm | Cl/Cd
-15 | -0.288 | 0.10491 | -0.026 | -2.741
-14.5 | -0.347 | 0.09808 | -0.027 | -3.543
-14 | -0.402 | 0.09178 | -0.027 | -4.379
-13.5 | -0.445 | 0.08523 | -0.029 | -5.217
-13 | -0.484 | 0.07712 | -0.03 | -6.271
-12.5 | -0.518 | 0.06905 | -0.032 | -7.507
-12 | -0.551 | 0.05901 | -0.035 | -9.331
-11.5 | -0.591 | 0.0406 | -0.04 | -14.562
-11 | -0.651 | 0.01766 | -0.047 | -36.885
-10.5 | -0.683 | 0.01141 | -0.05 | -59.854
-10 | -0.692 | 0.00983 | -0.051 | -70.398
-9.5 | -0.685 | 0.00836 | -0.052 | -81.869
-9 | -0.666 | 0.00822 | -0.052 | -81.013
-8.5 | -0.64 | 0.00835 | -0.053 | -76.578
-8 | -0.606 | 0.00798 | -0.053 | -75.964
-7.5 | -0.567 | 0.00766 | -0.053 | -74.017
-7 | -0.523 | 0.00731 | -0.054 | -71.541
-6.5 | -0.475 | 0.0074 | -0.054 | -64.087
-6 | -0.423 | 0.00718 | -0.055 | -58.824
-5.5 | -0.368 | 0.00753 | -0.055 | -48.841
-5 | -0.311 | 0.00735 | -0.056 | -42.271
-4.5 | -0.252 | 0.00719 | -0.056 | -35.025
-4 | -0.192 | 0.0071 | -0.056 | -27.061
-3.5 | -0.132 | 0.00688 | -0.057 | -19.141
-3 | -0.071 | 0.00676 | -0.057 | -10.483
-2.5 | -0.01 | 0.00738 | -0.058 | -1.311
-2 | 0.052 | 0.00726 | -0.058 | 7.124
-1.5 | 0.113 | 0.00713 | -0.059 | 15.865
-1 | 0.175 | 0.00702 | -0.059 | 24.865
-0.5 | 0.236 | 0.00754 | -0.059 | 31.324
0 | 0.297 | 0.00743 | -0.06 | 40.007
0.5 | 0.359 | 0.00737 | -0.06 | 48.674
1 | 0.42 | 0.00731 | -0.061 | 57.422
1.5 | 0.481 | 0.00725 | -0.061 | 66.383
2 | 0.542 | 0.00726 | -0.061 | 74.675
2.5 | 0.603 | 0.00727 | -0.062 | 82.893
3 | 0.663 | 0.00728 | -0.062 | 91.096
3.5 | 0.724 | 0.00734 | -0.063 | 98.513
4 | 0.783 | 0.00745 | -0.063 | 105.194
4.5 | 0.842 | 0.0075 | -0.063 | 112.334
5 | 0.9 | 0.00764 | -0.064 | 117.788
5.5 | 0.956 | 0.00779 | -0.064 | 122.729
6 | 1.009 | 0.00808 | -0.065 | 124.955
6.5 | 1.059 | 0.00832 | -0.065 | 127.287
7 | 1.106 | 0.00847 | -0.065 | 130.525
7.5 | 1.148 | 0.00883 | -0.066 | 130.077
8 | 1.185 | 0.00902 | -0.066 | 131.31
8.5 | 1.21 | 0.00942 | -0.066 | 128.429
9 | 1.225 | 0.00977 | -0.067 | 125.334
9.5 | 1.228 | 0.01005 | -0.067 | 122.138
10 | 1.219 | 0.00978 | -0.067 | 124.626
10.5 | 1.198 | 0.01293 | -0.068 | 92.653
11 | 1.162 | 0.01389 | -0.068 | 83.716
11.5 | 1.112 | 0.0151 | -0.068 | 73.665
12 | 1.046 | 0.01686 | -0.067 | 62.038
12.5 | 0.964 | 0.01992 | -0.067 | 48.372
13 | 0.87 | 0.02458 | -0.065 | 35.413
13.5 | 0.766 | 0.0333 | -0.063 | 22.992
14 | 0.657 | 0.04661 | -0.06 | 14.095
14.5 | 0.549 | 0.06422 | -0.056 | 8.542

## 150. Re 20M Mach 0.25 (2)
BIGFOIL.COM POLAR EXPORT
HN-951
HN-951 |  |  |  | Cl Max: | 1.7909 | at alpha= | 16 | deg
XFOIL ncrit=9 |  |  |  | L/D Max: | 147.164 | at alpha= | 8 | deg
Re: | 20000000 |  |  | Cd Min: | 0.20791 | at alpha= | -20 | deg
Mach: | 0.25 |  |  | Cl=0 at alpha= | -2.3546 | deg
|  |  |  | @ Cl=0.1, Cd= | 0.0048399
|  |  |  | @ Cl=0.4, Cd= | 0.0049332
|  |  |  | @ Cl=0.6, Cd= | 0.0052095
alpha (deg) | Cl | Cd | Cm | Cl/Cd
-20 | -0.7663 | 0.20791 | 0.0283 | -3.6857
-19.5 | -0.775 | 0.19376 | 0.0204 | -3.9998
-19 | -0.7822 | 0.1814 | 0.0135 | -4.312
-18.5 | -0.8087 | 0.16517 | 0.0042 | -4.8962
-18 | -0.9612 | 0.12595 | -0.0204 | -7.6316
-17.5 | -1.2035 | 0.08086 | -0.0519 | -14.8837
-17 | -1.3024 | 0.05881 | -0.0673 | -22.1459
-16.5 | -1.3556 | 0.04256 | -0.0807 | -31.8515
-16 | -1.3934 | 0.03129 | -0.0891 | -44.5318
-15.5 | -1.4198 | 0.02456 | -0.0898 | -57.8094
-15 | -1.4374 | 0.02107 | -0.0824 | -68.2202
-14.5 | -1.4003 | 0.0178 | -0.081 | -78.6685
-14 | -1.3502 | 0.01543 | -0.0798 | -87.5049
-13.5 | -1.2919 | 0.01388 | -0.079 | -93.0764
-13 | -1.233 | 0.01249 | -0.0781 | -98.719
-12.5 | -1.1708 | 0.01125 | -0.0777 | -104.0711
-12 | -1.114 | 0.01041 | -0.0761 | -107.0125
-11.5 | -1.0618 | 0.00971 | -0.0735 | -109.3512
-11 | -1.0068 | 0.00915 | -0.0715 | -110.0328
-10 | -0.8936 | 0.00815 | -0.0685 | -109.6442
-9.5 | -0.8365 | 0.00765 | -0.0672 | -109.3464
-8.5 | -0.7202 | 0.00695 | -0.0653 | -103.6259
-8 | -0.6621 | 0.0066 | -0.0645 | -100.3182
-7.5 | -0.6035 | 0.00634 | -0.0639 | -95.1893
-7 | -0.5452 | 0.00608 | -0.0633 | -89.6711
-6.5 | -0.4865 | 0.00588 | -0.0629 | -82.7381
-6 | -0.4276 | 0.00568 | -0.0625 | -75.2817
-5.5 | -0.3689 | 0.00551 | -0.0622 | -66.951
-5 | -0.3098 | 0.00541 | -0.062 | -57.2643
-4.5 | -0.2511 | 0.00528 | -0.0618 | -47.5568
-4 | -0.1924 | 0.00517 | -0.0616 | -37.2147
-3.5 | -0.1341 | 0.00503 | -0.0615 | -26.66
-3 | -0.0754 | 0.00496 | -0.0614 | -15.2016
-2.5 | -0.017 | 0.00493 | -0.0614 | -3.4483
-1.5 | 0.0999 | 0.00484 | -0.0613 | 20.6405
-1 | 0.1581 | 0.00481 | -0.0613 | 32.869
-0.5 | 0.2163 | 0.00483 | -0.0613 | 44.7826
0 | 0.2745 | 0.00484 | -0.0612 | 56.7149
0.5 | 0.3325 | 0.00487 | -0.0612 | 68.2752
1 | 0.3905 | 0.00492 | -0.0612 | 79.3699
1.5 | 0.448 | 0.005 | -0.0611 | 89.6
2 | 0.5059 | 0.00503 | -0.061 | 100.5765
2.5 | 0.5635 | 0.00514 | -0.0608 | 109.6304
3 | 0.6213 | 0.00525 | -0.0607 | 118.3429
3.5 | 0.6786 | 0.00533 | -0.0605 | 127.3171
4 | 0.7353 | 0.00556 | -0.0601 | 132.2482
4.5 | 0.7919 | 0.0058 | -0.0597 | 136.5345
5 | 0.8491 | 0.00602 | -0.0593 | 141.0465
5.5 | 0.9057 | 0.0063 | -0.0587 | 143.7619
6 | 0.9609 | 0.00668 | -0.0579 | 143.8473
6.5 | 1.0166 | 0.00703 | -0.0571 | 144.6088
7 | 1.0724 | 0.00737 | -0.0563 | 145.5088
7.5 | 1.1279 | 0.0077 | -0.0553 | 146.4805
8 | 1.1832 | 0.00804 | -0.0543 | 147.1642
8.5 | 1.2372 | 0.00843 | -0.0529 | 146.7616
9 | 1.2857 | 0.00877 | -0.0503 | 146.6021
9.5 | 1.3439 | 0.00929 | -0.0498 | 144.6609
10 | 1.3964 | 0.00986 | -0.0481 | 141.6227
10.5 | 1.4489 | 0.01041 | -0.0462 | 139.1835
11 | 1.5 | 0.01103 | -0.0441 | 135.9927
11.5 | 1.5491 | 0.01172 | -0.0416 | 132.1758
12 | 1.5954 | 0.01254 | -0.0386 | 127.2249
12.5 | 1.6397 | 0.01337 | -0.0352 | 122.6402
13 | 1.6785 | 0.01432 | -0.0309 | 117.2137
13.5 | 1.7008 | 0.01533 | -0.0236 | 110.9459
14 | 1.7268 | 0.0164 | -0.0175 | 105.2927
14.5 | 1.7488 | 0.01779 | -0.0114 | 98.3024
15 | 1.7661 | 0.01958 | -0.0054 | 90.1992
15.5 | 1.7782 | 0.0219 | 0.0003 | 81.1963
16 | 1.7909 | 0.02452 | 0.005 | 73.0383
16.5 | 1.7876 | 0.02864 | 0.0094 | 62.4162
17 | 1.7793 | 0.03385 | 0.0122 | 52.5643
17.5 | 1.7777 | 0.03926 | 0.0134 | 45.2802
18 | 1.7701 | 0.04591 | 0.0131 | 38.5559
18.5 | 1.742 | 0.05567 | 0.0104 | 31.2915
19 | 1.6874 | 0.07003 | 0.0037 | 24.0954
19.5 | 1.6429 | 0.08451 | -0.0042 | 19.4403
20 | 1.5903 | 0.10134 | -0.0145 | 15.6927

## 151. Re 20M Mach 0.50 (1)
BIGFOIL.COM POLAR EXPORT
HN-951
HN-951 |  |  |  | Cl Max: | 1.224 | at alpha= | 20 | deg
JavaFoil+Calcfoil stall+Eppler ext transition |  |  |  | L/D Max: | 118.676 | at alpha= | 6 | deg
Re: | 20000000 |  |  | Cd Min: | 0.00707 | at alpha= | -2.5 | deg
Mach: | 0.5 |  |  | Cl=0 at alpha= | -2.4203 | deg
|  |  |  | @ Cl=0.1, Cd= | 0.0075006
|  |  |  | @ Cl=0.4, Cd= | 0.0073196
|  |  |  | @ Cl=0.6, Cd= | 0.0077156
alpha (deg) | Cl | Cd | Cm | Cl/Cd
-20 | -0.945 | 0.18805 | -0.029 | -5.023
-19.5 | -0.918 | 0.18317 | -0.029 | -5.012
-19 | -0.893 | 0.1672 | -0.03 | -5.342
-18.5 | -0.866 | 0.16222 | -0.03 | -5.341
-18 | -0.84 | 0.15685 | -0.03 | -5.353
-17.5 | -0.812 | 0.15325 | -0.029 | -5.302
-17 | -0.786 | 0.14605 | -0.029 | -5.379
-16.5 | -0.76 | 0.13526 | -0.03 | -5.622
-16 | -0.734 | 0.12136 | -0.03 | -6.052
-15.5 | -0.707 | 0.11768 | -0.03 | -6.007
-15 | -0.681 | 0.10838 | -0.03 | -6.281
-14.5 | -0.655 | 0.10075 | -0.031 | -6.499
-14 | -0.628 | 0.09647 | -0.031 | -6.512
-13.5 | -0.602 | 0.08952 | -0.032 | -6.727
-13 | -0.58 | 0.07868 | -0.034 | -7.366
-12.5 | -0.561 | 0.06605 | -0.038 | -8.489
-12 | -0.521 | 0.07925 | -0.031 | -6.57
-11.5 | -0.502 | 0.06437 | -0.037 | -7.799
-11 | -0.497 | 0.04148 | -0.045 | -11.99
-10.5 | -0.44 | 0.06705 | -0.032 | -6.566
-10 | -0.418 | 0.05703 | -0.037 | -7.335
-9.5 | -0.434 | 0.02223 | -0.051 | -19.501
-9 | -0.432 | 0.01115 | -0.057 | -38.726
-8.5 | -0.333 | 0.05153 | -0.035 | -6.468
-8 | -0.367 | 0.01074 | -0.058 | -34.159
-7.5 | -0.311 | 0.01898 | -0.053 | -16.41
-7 | -0.48 | 0.00823 | -0.06 | -58.303
-6.5 | -0.485 | 0.00822 | -0.061 | -59.025
-6 | -0.451 | 0.00764 | -0.061 | -59.008
-5.5 | -0.401 | 0.00735 | -0.062 | -54.522
-5 | -0.342 | 0.0071 | -0.062 | -48.197
-4.5 | -0.279 | 0.00772 | -0.063 | -36.156
-4 | -0.214 | 0.00756 | -0.063 | -28.274
-3.5 | -0.147 | 0.00726 | -0.064 | -20.226
-3 | -0.079 | 0.00715 | -0.064 | -11.057
-2.5 | -0.011 | 0.00707 | -0.065 | -1.529
-2 | 0.058 | 0.00755 | -0.065 | 7.654
-1.5 | 0.126 | 0.00747 | -0.066 | 16.939
-1 | 0.195 | 0.00738 | -0.066 | 26.436
-0.5 | 0.264 | 0.00734 | -0.066 | 35.945
0 | 0.332 | 0.00729 | -0.067 | 45.571
0.5 | 0.401 | 0.00732 | -0.067 | 54.777
1 | 0.469 | 0.00736 | -0.068 | 63.741
1.5 | 0.537 | 0.00766 | -0.068 | 70.148
2 | 0.605 | 0.00772 | -0.069 | 78.423
2.5 | 0.673 | 0.00777 | -0.069 | 86.648
3 | 0.74 | 0.00783 | -0.07 | 94.521
3.5 | 0.807 | 0.00797 | -0.07 | 101.208
4 | 0.873 | 0.00814 | -0.071 | 107.296
4.5 | 0.937 | 0.0083 | -0.071 | 112.885
5 | 0.999 | 0.00847 | -0.071 | 117.901
5.5 | 1.057 | 0.00895 | -0.072 | 118.093
6 | 1.107 | 0.00933 | -0.072 | 118.676
6.5 | 1.146 | 0.00977 | -0.073 | 117.286
7 | 1.167 | 0.01045 | -0.073 | 111.63
7.5 | 1.15 | 0.01031 | -0.073 | 111.547
8 | 1.028 | 0.01324 | -0.073 | 77.649
8.5 | 0.73 | 0.015 | -0.073 | 48.659
9 | 0.763 | 0.01516 | -0.074 | 50.31
9.5 | 0.777 | 0.01921 | -0.072 | 40.422
10 | 0.82 | 0.01735 | -0.074 | 47.268
10.5 | 0.825 | 0.02359 | -0.071 | 34.989
11 | 0.874 | 0.02008 | -0.073 | 43.528
11.5 | 0.874 | 0.02874 | -0.07 | 30.404
12 | 0.83 | 0.06078 | -0.059 | 13.651
12.5 | 0.836 | 0.07542 | -0.054 | 11.09
13 | 0.858 | 0.08502 | -0.052 | 10.086
13.5 | 0.873 | 0.10017 | -0.047 | 8.72
14 | 0.897 | 0.11097 | -0.046 | 8.084
14.5 | 0.927 | 0.1139 | -0.048 | 8.142
15 | 0.954 | 0.12613 | -0.048 | 7.563
15.5 | 0.978 | 0.14056 | -0.047 | 6.958
16 | 1.007 | 0.14442 | -0.048 | 6.97
16.5 | 1.035 | 0.14891 | -0.05 | 6.954
17 | 1.06 | 0.16432 | -0.049 | 6.451
17.5 | 1.088 | 0.16761 | -0.05 | 6.492
18 | 1.116 | 0.1728 | -0.051 | 6.461
18.5 | 1.145 | 0.17796 | -0.052 | 6.433
19 | 1.172 | 0.18696 | -0.053 | 6.266
19.5 | 1.197 | 0.2005 | -0.052 | 5.969
20 | 1.224 | 0.21022 | -0.053 | 5.824

## 152. Re 20M Mach 0.50 (2)
BIGFOIL.COM POLAR EXPORT
HN-951
HN-951 |  |  |  | Cl Max: | 1.3634 | at alpha= | 8 | deg
XFOIL ncrit=9 |  |  |  | L/D Max: | 151.33 | at alpha= | 5.5 | deg
Re: | 20000000 |  |  | Cd Min: | 0.00939 | at alpha= | 8 | deg
Mach: | 0.5 |  |  | Cl=0 at alpha= | -99 | deg
|  |  |  | @ Cl=0.1, Cd= | 0.00491
|  |  |  | @ Cl=0.4, Cd= | 0.00495
|  |  |  | @ Cl=0.6, Cd= | 0.0052218
alpha (deg) | Cl | Cd | Cm | Cl/Cd
0 | 0.3093 | 0.00491 | -0.0677 | 62.9939
0.5 | 0.3753 | 0.00492 | -0.0675 | 76.2805
1 | 0.4411 | 0.005 | -0.0672 | 88.22
1.5 | 0.5068 | 0.00507 | -0.0668 | 99.9606
2 | 0.5722 | 0.00518 | -0.0663 | 110.4633
2.5 | 0.6387 | 0.00528 | -0.0658 | 120.9659
3 | 0.7045 | 0.00543 | -0.0651 | 129.7422
3.5 | 0.7704 | 0.00559 | -0.0642 | 137.8175
4 | 0.8361 | 0.00586 | -0.063 | 142.6792
4.5 | 0.9024 | 0.00614 | -0.0616 | 146.9707
5 | 0.9685 | 0.00649 | -0.06 | 149.2296
5.5 | 1.0351 | 0.00684 | -0.0581 | 151.3304
6 | 1.0995 | 0.00736 | -0.0554 | 149.3886
6.5 | 1.165 | 0.00786 | -0.0526 | 148.2188
7 | 1.2317 | 0.00832 | -0.0495 | 148.0409
7.5 | 1.2975 | 0.00885 | -0.0458 | 146.6102
8 | 1.3634 | 0.00939 | -0.0414 | 145.197