## index
index | Re | Mach | Datasource
1 | 50000 | 0 | JavaFoil+Calcfoil stall+Eppler ext transition
2 | 50000 | 0 | XFOIL ncrit=9
3 | 50000 | 0.1 | JavaFoil+Calcfoil stall+Eppler ext transition
4 | 50000 | 0.1 | XFOIL ncrit=9
5 | 50000 | 0.25 | JavaFoil+Calcfoil stall+Eppler ext transition
6 | 50000 | 0.25 | XFOIL ncrit=9
7 | 50000 | 0.5 | JavaFoil+Calcfoil stall+Eppler ext transition
8 | 50000 | 0.5 | XFOIL ncrit=9
9 | 100000 | 0 | JavaFoil+Calcfoil stall+Eppler ext transition
10 | 100000 | 0 | XFOIL ncrit=9
11 | 100000 | 0.1 | JavaFoil+Calcfoil stall+Eppler ext transition
12 | 100000 | 0.1 | XFOIL ncrit=9
13 | 100000 | 0.25 | JavaFoil+Calcfoil stall+Eppler ext transition
14 | 100000 | 0.25 | XFOIL ncrit=9
15 | 100000 | 0.5 | JavaFoil+Calcfoil stall+Eppler ext transition
16 | 100000 | 0.5 | XFOIL ncrit=9
17 | 250000 | 0 | JavaFoil+Calcfoil stall+Eppler ext transition
18 | 250000 | 0 | XFOIL ncrit=9
19 | 250000 | 0.1 | JavaFoil+Calcfoil stall+Eppler ext transition
20 | 250000 | 0.1 | XFOIL ncrit=9
21 | 250000 | 0.25 | JavaFoil+Calcfoil stall+Eppler ext transition
22 | 250000 | 0.25 | XFOIL ncrit=9
23 | 250000 | 0.5 | JavaFoil+Calcfoil stall+Eppler ext transition
24 | 250000 | 0.5 | XFOIL ncrit=9
25 | 500000 | 0 | JavaFoil+Calcfoil stall+Eppler ext transition
26 | 500000 | 0 | XFOIL ncrit=9
27 | 500000 | 0.1 | JavaFoil+Calcfoil stall+Eppler ext transition
28 | 500000 | 0.1 | XFOIL ncrit=9
29 | 500000 | 0.25 | JavaFoil+Calcfoil stall+Eppler ext transition
30 | 500000 | 0.25 | XFOIL ncrit=9
31 | 500000 | 0.5 | JavaFoil+Calcfoil stall+Eppler ext transition
32 | 500000 | 0.5 | XFOIL ncrit=9
33 | 750000 | 0 | JavaFoil+Calcfoil stall+Eppler ext transition
34 | 750000 | 0 | XFOIL ncrit=9
35 | 750000 | 0.1 | JavaFoil+Calcfoil stall+Eppler ext transition
36 | 750000 | 0.1 | XFOIL ncrit=9
37 | 750000 | 0.25 | JavaFoil+Calcfoil stall+Eppler ext transition
38 | 750000 | 0.25 | XFOIL ncrit=9
39 | 750000 | 0.5 | JavaFoil+Calcfoil stall+Eppler ext transition
40 | 750000 | 0.5 | XFOIL ncrit=9
41 | 1000000 | 0 | JavaFoil+Calcfoil stall+Eppler ext transition
42 | 1000000 | 0 | XFOIL ncrit=9
43 | 1000000 | 0.1 | JavaFoil+Calcfoil stall+Eppler ext transition
44 | 1000000 | 0.1 | XFOIL ncrit=9
45 | 1000000 | 0.25 | JavaFoil+Calcfoil stall+Eppler ext transition
46 | 1000000 | 0.25 | XFOIL ncrit=9
47 | 1000000 | 0.5 | JavaFoil+Calcfoil stall+Eppler ext transition
48 | 1000000 | 0.5 | XFOIL ncrit=9
49 | 2000000 | 0 | JavaFoil+Calcfoil stall+Eppler ext transition
50 | 2000000 | 0 | XFOIL ncrit=9
51 | 2000000 | 0.1 | JavaFoil+Calcfoil stall+Eppler ext transition
52 | 2000000 | 0.1 | XFOIL ncrit=9
53 | 2000000 | 0.25 | JavaFoil+Calcfoil stall+Eppler ext transition
54 | 2000000 | 0.25 | XFOIL ncrit=9
55 | 2000000 | 0.5 | JavaFoil+Calcfoil stall+Eppler ext transition
56 | 2000000 | 0.5 | XFOIL ncrit=9
57 | 3000000 | 0 | JavaFoil+Calcfoil stall+Eppler ext transition
58 | 3000000 | 0 | XFOIL ncrit=9
59 | 3000000 | 0.1 | JavaFoil+Calcfoil stall+Eppler ext transition
60 | 3000000 | 0.1 | XFOIL ncrit=9
61 | 3000000 | 0.25 | JavaFoil+Calcfoil stall+Eppler ext transition
62 | 3000000 | 0.25 | XFOIL ncrit=9
63 | 3000000 | 0.5 | JavaFoil+Calcfoil stall+Eppler ext transition
64 | 3000000 | 0.5 | XFOIL ncrit=9
65 | 4000000 | 0 | JavaFoil+Calcfoil stall+Eppler ext transition
66 | 4000000 | 0 | XFOIL ncrit=9
67 | 4000000 | 0.1 | JavaFoil+Calcfoil stall+Eppler ext transition
68 | 4000000 | 0.1 | XFOIL ncrit=9
69 | 4000000 | 0.25 | JavaFoil+Calcfoil stall+Eppler ext transition
70 | 4000000 | 0.25 | XFOIL ncrit=9
71 | 4000000 | 0.5 | JavaFoil+Calcfoil stall+Eppler ext transition
72 | 4000000 | 0.5 | XFOIL ncrit=9
73 | 5000000 | 0 | JavaFoil+Calcfoil stall+Eppler ext transition
74 | 5000000 | 0 | XFOIL ncrit=9
75 | 5000000 | 0.1 | JavaFoil+Calcfoil stall+Eppler ext transition
76 | 5000000 | 0.1 | XFOIL ncrit=9
77 | 5000000 | 0.25 | JavaFoil+Calcfoil stall+Eppler ext transition
78 | 5000000 | 0.25 | XFOIL ncrit=9
79 | 5000000 | 0.5 | JavaFoil+Calcfoil stall+Eppler ext transition
80 | 5000000 | 0.5 | XFOIL ncrit=9
81 | 6000000 | 0 | JavaFoil+Calcfoil stall+Eppler ext transition
82 | 6000000 | 0 | XFOIL ncrit=9
83 | 6000000 | 0.1 | JavaFoil+Calcfoil stall+Eppler ext transition
84 | 6000000 | 0.1 | XFOIL ncrit=9
85 | 6000000 | 0.25 | JavaFoil+Calcfoil stall+Eppler ext transition
86 | 6000000 | 0.25 | XFOIL ncrit=9
87 | 6000000 | 0.5 | JavaFoil+Calcfoil stall+Eppler ext transition
88 | 6000000 | 0.5 | XFOIL ncrit=9
89 | 7000000 | 0 | JavaFoil+Calcfoil stall+Eppler ext transition
90 | 7000000 | 0 | XFOIL ncrit=9
91 | 7000000 | 0.1 | JavaFoil+Calcfoil stall+Eppler ext transition
92 | 7000000 | 0.1 | XFOIL ncrit=9
93 | 7000000 | 0.25 | JavaFoil+Calcfoil stall+Eppler ext transition
94 | 7000000 | 0.25 | XFOIL ncrit=9
95 | 7000000 | 0.5 | JavaFoil+Calcfoil stall+Eppler ext transition
96 | 7000000 | 0.5 | XFOIL ncrit=9
97 | 8000000 | 0 | JavaFoil+Calcfoil stall+Eppler ext transition
98 | 8000000 | 0 | XFOIL ncrit=9
99 | 8000000 | 0.1 | JavaFoil+Calcfoil stall+Eppler ext transition
100 | 8000000 | 0.1 | XFOIL ncrit=9
101 | 8000000 | 0.25 | JavaFoil+Calcfoil stall+Eppler ext transition
102 | 8000000 | 0.25 | XFOIL ncrit=9
103 | 8000000 | 0.5 | JavaFoil+Calcfoil stall+Eppler ext transition
104 | 8000000 | 0.5 | XFOIL ncrit=9
105 | 10000000 | 0 | JavaFoil+Calcfoil stall+Eppler ext transition
106 | 10000000 | 0 | XFOIL ncrit=9
107 | 10000000 | 0.1 | JavaFoil+Calcfoil stall+Eppler ext transition
108 | 10000000 | 0.1 | XFOIL ncrit=9
109 | 10000000 | 0.25 | JavaFoil+Calcfoil stall+Eppler ext transition
110 | 10000000 | 0.25 | XFOIL ncrit=9
111 | 10000000 | 0.5 | JavaFoil+Calcfoil stall+Eppler ext transition
112 | 10000000 | 0.5 | XFOIL ncrit=9
113 | 12000000 | 0 | JavaFoil+Calcfoil stall+Eppler ext transition
114 | 12000000 | 0 | XFOIL ncrit=9
115 | 12000000 | 0.1 | JavaFoil+Calcfoil stall+Eppler ext transition
116 | 12000000 | 0.1 | XFOIL ncrit=9
117 | 12000000 | 0.25 | JavaFoil+Calcfoil stall+Eppler ext transition
118 | 12000000 | 0.25 | XFOIL ncrit=9
119 | 12000000 | 0.5 | JavaFoil+Calcfoil stall+Eppler ext transition
120 | 12000000 | 0.5 | XFOIL ncrit=9
121 | 14000000 | 0 | JavaFoil+Calcfoil stall+Eppler ext transition
122 | 14000000 | 0 | XFOIL ncrit=9
123 | 14000000 | 0.1 | JavaFoil+Calcfoil stall+Eppler ext transition
124 | 14000000 | 0.1 | XFOIL ncrit=9
125 | 14000000 | 0.25 | JavaFoil+Calcfoil stall+Eppler ext transition
126 | 14000000 | 0.25 | XFOIL ncrit=9
127 | 14000000 | 0.5 | JavaFoil+Calcfoil stall+Eppler ext transition
128 | 14000000 | 0.5 | XFOIL ncrit=9
129 | 16000000 | 0 | JavaFoil+Calcfoil stall+Eppler ext transition
130 | 16000000 | 0 | XFOIL ncrit=9
131 | 16000000 | 0.1 | JavaFoil+Calcfoil stall+Eppler ext transition
132 | 16000000 | 0.1 | XFOIL ncrit=9
133 | 16000000 | 0.25 | JavaFoil+Calcfoil stall+Eppler ext transition
134 | 16000000 | 0.25 | XFOIL ncrit=9
135 | 16000000 | 0.5 | JavaFoil+Calcfoil stall+Eppler ext transition
136 | 16000000 | 0.5 | XFOIL ncrit=9
137 | 18000000 | 0 | JavaFoil+Calcfoil stall+Eppler ext transition
138 | 18000000 | 0 | XFOIL ncrit=9
139 | 18000000 | 0.1 | JavaFoil+Calcfoil stall+Eppler ext transition
140 | 18000000 | 0.1 | XFOIL ncrit=9
141 | 18000000 | 0.25 | JavaFoil+Calcfoil stall+Eppler ext transition
142 | 18000000 | 0.25 | XFOIL ncrit=9
143 | 18000000 | 0.5 | JavaFoil+Calcfoil stall+Eppler ext transition
144 | 18000000 | 0.5 | XFOIL ncrit=9
145 | 20000000 | 0 | JavaFoil+Calcfoil stall+Eppler ext transition
146 | 20000000 | 0 | XFOIL ncrit=9
147 | 20000000 | 0.1 | JavaFoil+Calcfoil stall+Eppler ext transition
148 | 20000000 | 0.1 | XFOIL ncrit=9
149 | 20000000 | 0.25 | JavaFoil+Calcfoil stall+Eppler ext transition
150 | 20000000 | 0.25 | XFOIL ncrit=9
151 | 20000000 | 0.5 | JavaFoil+Calcfoil stall+Eppler ext transition
152 | 20000000 | 0.5 | XFOIL ncrit=9

## 1. Re 50k Mach 0.00 (1)
BIGFOIL.COM POLAR EXPORT
NACA63-619 a=0.6
NACA63-619 a=0.6 |  |  |  | Cl Max: | 1.788 | at alpha= | 13.5 | deg
JavaFoil+Calcfoil stall+Eppler ext transition |  |  |  | L/D Max: | 36.24 | at alpha= | 7 | deg
Re: | 50000 |  |  | Cd Min: | 0.02298 | at alpha= | -5 | deg
Mach: | 0 |  |  | Cl=0 at alpha= | -4.2017 | deg
|  |  |  | @ Cl=0.1, Cd= | 0.025869
|  |  |  | @ Cl=0.4, Cd= | 0.024503
|  |  |  | @ Cl=0.6, Cd= | 0.02425
alpha (deg) | Cl | Cd | Cm | Cl/Cd
-20 | -0.774 | 0.26118 | -0.014 | -2.964
-19.5 | -0.786 | 0.24424 | -0.014 | -3.219
-19 | -0.797 | 0.23423 | -0.014 | -3.401
-18.5 | -0.806 | 0.20659 | -0.016 | -3.9
-18 | -0.813 | 0.19648 | -0.016 | -4.136
-17.5 | -0.817 | 0.19621 | -0.014 | -4.166
-17 | -0.82 | 0.17363 | -0.015 | -4.722
-16.5 | -0.82 | 0.16881 | -0.013 | -4.855
-16 | -0.817 | 0.15974 | -0.014 | -5.113
-15.5 | -0.811 | 0.14743 | -0.014 | -5.501
-15 | -0.802 | 0.14002 | -0.015 | -5.729
-14.5 | -0.79 | 0.13189 | -0.015 | -5.991
-14 | -0.775 | 0.12387 | -0.015 | -6.257
-13.5 | -0.757 | 0.11411 | -0.015 | -6.631
-13 | -0.735 | 0.10515 | -0.018 | -6.991
-12.5 | -0.71 | 0.09861 | -0.018 | -7.204
-12 | -0.682 | 0.09514 | -0.017 | -7.173
-11.5 | -0.652 | 0.08853 | -0.017 | -7.36
-11 | -0.618 | 0.08312 | -0.018 | -7.437
-10.5 | -0.582 | 0.07815 | -0.019 | -7.449
-10 | -0.544 | 0.07353 | -0.019 | -7.394
-9.5 | -0.564 | 0.04098 | -0.063 | -13.772
-9 | -0.524 | 0.03597 | -0.064 | -14.562
-8.5 | -0.477 | 0.03326 | -0.065 | -14.332
-8 | -0.426 | 0.03133 | -0.066 | -13.614
-7.5 | -0.326 | 0.05844 | -0.037 | -5.584
-7 | -0.278 | 0.05521 | -0.039 | -5.044
-6.5 | -0.262 | 0.02828 | -0.068 | -9.276
-6 | -0.21 | 0.02553 | -0.071 | -8.225
-5.5 | -0.154 | 0.0241 | -0.073 | -6.379
-5 | -0.096 | 0.02298 | -0.074 | -4.171
-4.5 | -0.034 | 0.02712 | -0.069 | -1.253
-4 | 0.023 | 0.02655 | -0.069 | 0.852
-3.5 | 0.08 | 0.02602 | -0.07 | 3.055
-3 | 0.137 | 0.02559 | -0.071 | 5.342
-2.5 | 0.195 | 0.02518 | -0.072 | 7.733
-2 | 0.252 | 0.02489 | -0.072 | 10.144
-1.5 | 0.31 | 0.02475 | -0.073 | 12.54
-1 | 0.369 | 0.02455 | -0.074 | 15.025
-0.5 | 0.428 | 0.02446 | -0.075 | 17.482
0 | 0.494 | 0.02354 | -0.079 | 20.985
0.5 | 0.552 | 0.0239 | -0.082 | 23.109
1 | 0.611 | 0.02433 | -0.084 | 25.09
1.5 | 0.668 | 0.02477 | -0.085 | 26.987
2 | 0.726 | 0.02532 | -0.085 | 28.669
2.5 | 0.784 | 0.02596 | -0.086 | 30.185
3 | 0.841 | 0.02659 | -0.086 | 31.632
3.5 | 0.898 | 0.02738 | -0.087 | 32.807
4 | 0.948 | 0.02822 | -0.087 | 33.586
4.5 | 1.004 | 0.02915 | -0.088 | 34.435
5 | 1.059 | 0.03016 | -0.088 | 35.115
5.5 | 1.114 | 0.03123 | -0.089 | 35.682
6 | 1.168 | 0.0325 | -0.089 | 35.944
6.5 | 1.221 | 0.03378 | -0.089 | 36.159
7 | 1.275 | 0.03517 | -0.09 | 36.24
7.5 | 1.326 | 0.0367 | -0.09 | 36.117
8 | 1.375 | 0.03819 | -0.091 | 35.996
8.5 | 1.423 | 0.03997 | -0.091 | 35.592
9 | 1.468 | 0.04189 | -0.091 | 35.056
9.5 | 1.512 | 0.04392 | -0.092 | 34.428
10 | 1.556 | 0.04591 | -0.092 | 33.894
10.5 | 1.598 | 0.04796 | -0.093 | 33.321
11 | 1.66 | 0.05291 | -0.095 | 31.379
11.5 | 1.695 | 0.05584 | -0.095 | 30.355
12 | 1.726 | 0.05894 | -0.096 | 29.285
12.5 | 1.752 | 0.06186 | -0.096 | 28.316
13 | 1.773 | 0.06548 | -0.096 | 27.079
13.5 | 1.788 | 0.06924 | -0.096 | 25.829
14 | 1.778 | 0.07711 | -0.094 | 23.061
14.5 | 1.584 | 0.12725 | -0.047 | 12.45
15 | 1.592 | 0.13565 | -0.046 | 11.735
15.5 | 1.593 | 0.1453 | -0.045 | 10.96
16 | 1.59 | 0.15295 | -0.044 | 10.397
16.5 | 1.584 | 0.16237 | -0.043 | 9.753
17 | 1.574 | 0.17289 | -0.042 | 9.102
17.5 | 1.56 | 0.18535 | -0.042 | 8.419
18 | 1.544 | 0.19483 | -0.041 | 7.922
18.5 | 1.524 | 0.20833 | -0.04 | 7.315

## 2. Re 50k Mach 0.00 (2)
BIGFOIL.COM POLAR EXPORT
NACA63-619 a=0.6
NACA63-619 a=0.6 |  |  |  | Cl Max: | 0.9399 | at alpha= | 20 | deg
XFOIL ncrit=9 |  |  |  | L/D Max: | 4.4601 | at alpha= | 11.5 | deg
Re: | 50000 |  |  | Cd Min: | 0.24467 | at alpha= | 20 | deg
Mach: | 0 |  |  | Cl=0 at alpha= | 2.592 | deg
|  |  |  | @ Cl=0.1, Cd= | 0.072218
|  |  |  | @ Cl=0.4, Cd= | 0.10168
|  |  |  | @ Cl=0.6, Cd= | 0.13598
alpha (deg) | Cl | Cd | Cm | Cl/Cd
-12.5 | -0.3617 | 0.15927 | -0.0278 | -2.271
-12 | -0.3397 | 0.15282 | -0.0247 | -2.2229
-11.5 | -0.3483 | 0.14944 | -0.0222 | -2.3307
-11 | -0.3773 | 0.1479 | -0.0199 | -2.551
-10.5 | -0.3698 | 0.14336 | -0.0172 | -2.5795
-10 | -0.375 | 0.13919 | -0.0148 | -2.6942
-9 | -0.6018 | 0.10289 | -0.0331 | -5.849
-8.5 | -0.7374 | 0.08235 | -0.0385 | -8.9545
-8 | -0.7686 | 0.0718 | -0.0386 | -10.7047
-7.5 | -0.7797 | 0.0616 | -0.0396 | -12.6575
-7 | -0.7649 | 0.05453 | -0.0402 | -14.0271
-6.5 | -0.7365 | 0.04957 | -0.04 | -14.8578
-6 | -0.7025 | 0.04647 | -0.0392 | -15.1173
-5.5 | -0.6666 | 0.04391 | -0.0383 | -15.1811
-5 | -0.6288 | 0.04193 | -0.0375 | -14.9964
-4.5 | -0.5927 | 0.04036 | -0.036 | -14.6853
-4 | -0.5578 | 0.03937 | -0.034 | -14.1681
-3.5 | -0.5324 | 0.04165 | -0.0277 | -12.7827
-3 | -0.5122 | 0.04448 | -0.0196 | -11.5153
-2.5 | -0.491 | 0.04616 | -0.0128 | -10.6369
-2 | -0.4721 | 0.04717 | -0.0057 | -10.0085
-1.5 | -0.447 | 0.048 | -0.0009 | -9.3125
-1 | -0.3991 | 0.05087 | 0.0003 | -7.8455
-0.5 | -0.3606 | 0.05218 | 0.002 | -6.9107
0 | -0.3134 | 0.05391 | 0.0013 | -5.8134
0.5 | -0.2632 | 0.05597 | -0.0007 | -4.7025
1 | -0.2106 | 0.05794 | -0.0038 | -3.6348
1.5 | -0.1393 | 0.0604 | -0.0118 | -2.3063
2 | -0.0522 | 0.06351 | -0.0244 | -0.82192
2.5 | -0.0103 | 0.06517 | -0.0294 | -0.15805
3 | 0.0457 | 0.06833 | -0.0363 | 0.66881
3.5 | 0.1112 | 0.07302 | -0.0442 | 1.5229
4 | 0.1656 | 0.07693 | -0.0495 | 2.1526
4.5 | 0.2047 | 0.07977 | -0.0519 | 2.5661
5 | 0.2398 | 0.08279 | -0.0535 | 2.8965
5.5 | 0.2737 | 0.08618 | -0.0548 | 3.1759
6 | 0.3069 | 0.08987 | -0.0561 | 3.4149
6.5 | 0.3402 | 0.09392 | -0.0574 | 3.6222
7 | 0.3747 | 0.09831 | -0.0588 | 3.8114
7.5 | 0.4115 | 0.10321 | -0.0606 | 3.987
8 | 0.4497 | 0.10846 | -0.0625 | 4.1462
8.5 | 0.4815 | 0.11326 | -0.0638 | 4.2513
9 | 0.5072 | 0.11769 | -0.0646 | 4.3096
9.5 | 0.5275 | 0.12182 | -0.0652 | 4.3302
10 | 0.5471 | 0.12602 | -0.0659 | 4.3414
10.5 | 0.5716 | 0.1308 | -0.0671 | 4.37
11.5 | 0.6349 | 0.14235 | -0.0705 | 4.4601
12 | 0.66 | 0.14843 | -0.0722 | 4.4465
12.5 | 0.6669 | 0.15238 | -0.0732 | 4.3766
13 | 0.6924 | 0.15791 | -0.0749 | 4.3848
14 | 0.7426 | 0.17082 | -0.0788 | 4.3473
14.5 | 0.7521 | 0.17578 | -0.081 | 4.2786
15 | 0.7686 | 0.18136 | -0.0832 | 4.238
15.5 | 0.7892 | 0.18739 | -0.0855 | 4.2115
16 | 0.814 | 0.19404 | -0.0878 | 4.195
16.5 | 0.8437 | 0.20226 | -0.0899 | 4.1714
17 | 0.8512 | 0.20743 | -0.093 | 4.1036
17.5 | 0.8597 | 0.21244 | -0.0963 | 4.0468
18 | 0.8773 | 0.2186 | -0.099 | 4.0133
18.5 | 0.8963 | 0.22527 | -0.1018 | 3.9788
19 | 0.9121 | 0.23178 | -0.105 | 3.9352
19.5 | 0.9252 | 0.23807 | -0.1087 | 3.8863
20 | 0.9399 | 0.24467 | -0.1123 | 3.8415

## 3. Re 50k Mach 0.10 (1)
BIGFOIL.COM POLAR EXPORT
NACA63-619 a=0.6
NACA63-619 a=0.6 |  |  |  | Cl Max: | 1.785 | at alpha= | 13.5 | deg
JavaFoil+Calcfoil stall+Eppler ext transition |  |  |  | L/D Max: | 36.115 | at alpha= | 7 | deg
Re: | 50000 |  |  | Cd Min: | 0.02317 | at alpha= | -5 | deg
Mach: | 0.1 |  |  | Cl=0 at alpha= | -4.2017 | deg
|  |  |  | @ Cl=0.1, Cd= | 0.025973
|  |  |  | @ Cl=0.4, Cd= | 0.024655
|  |  |  | @ Cl=0.6, Cd= | 0.02429
alpha (deg) | Cl | Cd | Cm | Cl/Cd
-20 | -0.732 | 0.27481 | -0.015 | -2.664
-19.5 | -0.748 | 0.2562 | -0.015 | -2.918
-19 | -0.762 | 0.23877 | -0.014 | -3.19
-18.5 | -0.774 | 0.21715 | -0.016 | -3.564
-18 | -0.784 | 0.20114 | -0.016 | -3.899
-17.5 | -0.792 | 0.19817 | -0.014 | -3.998
-17 | -0.798 | 0.17849 | -0.016 | -4.471
-16.5 | -0.801 | 0.1752 | -0.013 | -4.572
-16 | -0.801 | 0.16333 | -0.013 | -4.904
-15.5 | -0.798 | 0.15113 | -0.013 | -5.28
-15 | -0.792 | 0.13723 | -0.016 | -5.769
-14.5 | -0.782 | 0.13376 | -0.015 | -5.845
-14 | -0.769 | 0.12538 | -0.015 | -6.131
-13.5 | -0.752 | 0.1171 | -0.015 | -6.422
-13 | -0.732 | 0.1065 | -0.017 | -6.873
-12.5 | -0.709 | 0.09986 | -0.018 | -7.095
-12 | -0.682 | 0.0949 | -0.017 | -7.182
-11.5 | -0.652 | 0.08887 | -0.017 | -7.333
-11 | -0.619 | 0.08341 | -0.018 | -7.419
-10.5 | -0.583 | 0.07837 | -0.018 | -7.442
-10 | -0.545 | 0.07352 | -0.019 | -7.414
-9.5 | -0.565 | 0.04188 | -0.062 | -13.487
-9 | -0.525 | 0.03666 | -0.064 | -14.314
-8.5 | -0.478 | 0.03363 | -0.066 | -14.22
-8 | -0.428 | 0.03159 | -0.067 | -13.549
-7.5 | -0.328 | 0.05875 | -0.038 | -5.579
-7 | -0.28 | 0.0555 | -0.039 | -5.036
-6.5 | -0.263 | 0.02869 | -0.068 | -9.165
-6 | -0.211 | 0.02581 | -0.071 | -8.162
-5.5 | -0.154 | 0.02431 | -0.073 | -6.347
-5 | -0.096 | 0.02317 | -0.074 | -4.152
-4.5 | -0.034 | 0.02727 | -0.069 | -1.251
-4 | 0.023 | 0.02668 | -0.07 | 0.851
-3.5 | 0.08 | 0.02612 | -0.07 | 3.058
-3 | 0.137 | 0.0257 | -0.071 | 5.346
-2.5 | 0.196 | 0.02532 | -0.072 | 7.722
-2 | 0.254 | 0.02506 | -0.073 | 10.119
-1.5 | 0.312 | 0.02486 | -0.074 | 12.542
-1 | 0.37 | 0.0247 | -0.074 | 14.996
-0.5 | 0.43 | 0.02461 | -0.075 | 17.458
0 | 0.496 | 0.02363 | -0.079 | 21.007
0.5 | 0.555 | 0.02381 | -0.082 | 23.306
1 | 0.614 | 0.02444 | -0.085 | 25.099
1.5 | 0.672 | 0.02491 | -0.085 | 26.956
2 | 0.73 | 0.02545 | -0.086 | 28.669
2.5 | 0.787 | 0.02605 | -0.086 | 30.225
3 | 0.845 | 0.0268 | -0.087 | 31.531
3.5 | 0.902 | 0.02753 | -0.087 | 32.777
4 | 0.952 | 0.02839 | -0.088 | 33.537
4.5 | 1.008 | 0.02934 | -0.088 | 34.365
5 | 1.064 | 0.0304 | -0.089 | 35.008
5.5 | 1.119 | 0.03148 | -0.089 | 35.55
6 | 1.174 | 0.03271 | -0.089 | 35.881
6.5 | 1.227 | 0.03403 | -0.09 | 36.053
7 | 1.28 | 0.03545 | -0.09 | 36.115
7.5 | 1.331 | 0.03701 | -0.091 | 35.976
8 | 1.38 | 0.03854 | -0.091 | 35.816
8.5 | 1.428 | 0.04041 | -0.091 | 35.335
9 | 1.474 | 0.0423 | -0.092 | 34.853
9.5 | 1.518 | 0.04437 | -0.092 | 34.209
10 | 1.561 | 0.04651 | -0.092 | 33.568
10.5 | 1.603 | 0.04858 | -0.093 | 32.988
11 | 1.665 | 0.05375 | -0.096 | 30.984
11.5 | 1.699 | 0.0566 | -0.096 | 30.018
12 | 1.729 | 0.05985 | -0.096 | 28.898
12.5 | 1.754 | 0.06292 | -0.096 | 27.871
13 | 1.773 | 0.06648 | -0.097 | 26.676
13.5 | 1.785 | 0.07082 | -0.096 | 25.198
14 | 1.574 | 0.12077 | -0.05 | 13.03
14.5 | 1.581 | 0.1292 | -0.047 | 12.235
15 | 1.586 | 0.13803 | -0.046 | 11.491
15.5 | 1.585 | 0.14749 | -0.045 | 10.744
16 | 1.579 | 0.15578 | -0.044 | 10.136
16.5 | 1.569 | 0.16735 | -0.043 | 9.378
17 | 1.556 | 0.17619 | -0.043 | 8.833
17.5 | 1.539 | 0.18764 | -0.041 | 8.201
18 | 1.518 | 0.19963 | -0.041 | 7.606
18.5 | 1.495 | 0.21421 | -0.041 | 6.978

## 4. Re 50k Mach 0.10 (2)
BIGFOIL.COM POLAR EXPORT
NACA63-619 a=0.6
NACA63-619 a=0.6 |  |  |  | Cl Max: | 0.8254 | at alpha= | 16 | deg
XFOIL ncrit=9 |  |  |  | L/D Max: | 4.4644 | at alpha= | 11.5 | deg
Re: | 50000 |  |  | Cd Min: | 0.19605 | at alpha= | 16 | deg
Mach: | 0.1 |  |  | Cl=0 at alpha= | 2.6268 | deg
|  |  |  | @ Cl=0.1, Cd= | 0.072401
|  |  |  | @ Cl=0.4, Cd= | 0.10219
|  |  |  | @ Cl=0.6, Cd= | 0.13622
alpha (deg) | Cl | Cd | Cm | Cl/Cd
-12.5 | -0.3609 | 0.16002 | -0.0278 | -2.2553
-12 | -0.3392 | 0.15354 | -0.0247 | -2.2092
-11.5 | -0.3477 | 0.15016 | -0.0223 | -2.3155
-11 | -0.3769 | 0.1487 | -0.0199 | -2.5346
-10.5 | -0.3683 | 0.14403 | -0.0173 | -2.5571
-10 | -0.3742 | 0.13991 | -0.0149 | -2.6746
-8.5 | -0.7086 | 0.08658 | -0.0372 | -8.1843
-8 | -0.7602 | 0.07447 | -0.0382 | -10.2081
-7.5 | -0.7787 | 0.06377 | -0.0393 | -12.2111
-7 | -0.7683 | 0.05607 | -0.0401 | -13.7025
-6.5 | -0.742 | 0.0506 | -0.0401 | -14.664
-6 | -0.7086 | 0.04735 | -0.0393 | -14.9652
-5.5 | -0.6727 | 0.04458 | -0.0385 | -15.0897
-5 | -0.6353 | 0.04252 | -0.0376 | -14.9412
-4.5 | -0.5978 | 0.04086 | -0.0363 | -14.6304
-4 | -0.5624 | 0.03969 | -0.0346 | -14.1698
-3.5 | -0.5353 | 0.04151 | -0.0288 | -12.8957
-3 | -0.5138 | 0.04443 | -0.021 | -11.5643
-2.5 | -0.4945 | 0.04633 | -0.0131 | -10.6734
-2 | -0.4738 | 0.04737 | -0.0066 | -10.0021
-1.5 | -0.4484 | 0.04837 | -0.0014 | -9.2702
-1 | -0.4007 | 0.05135 | 0 | -7.8033
-0.5 | -0.361 | 0.05254 | 0.0013 | -6.871
0 | -0.3138 | 0.05436 | 0.0007 | -5.7726
0.5 | -0.264 | 0.05649 | -0.0011 | -4.6734
1 | -0.2177 | 0.05778 | -0.0029 | -3.7677
1.5 | -0.1491 | 0.06017 | -0.0101 | -2.478
2.5 | -0.0138 | 0.06531 | -0.0287 | -0.2113
3 | 0.0406 | 0.0683 | -0.0354 | 0.59444
3.5 | 0.1023 | 0.07256 | -0.0428 | 1.4099
4 | 0.1657 | 0.07751 | -0.0495 | 2.1378
4.5 | 0.2052 | 0.08031 | -0.0521 | 2.5551
5.5 | 0.2739 | 0.08657 | -0.055 | 3.1639
6 | 0.3068 | 0.09022 | -0.0562 | 3.4006
6.5 | 0.3394 | 0.0942 | -0.0574 | 3.603
7 | 0.3727 | 0.09848 | -0.0587 | 3.7845
7.5 | 0.4068 | 0.10311 | -0.0602 | 3.9453
8 | 0.4417 | 0.10805 | -0.0618 | 4.0879
8.5 | 0.4729 | 0.11283 | -0.0631 | 4.1913
9 | 0.4991 | 0.11732 | -0.0641 | 4.2542
9.5 | 0.5223 | 0.12172 | -0.0649 | 4.291
10 | 0.546 | 0.1263 | -0.0659 | 4.323
10.5 | 0.5727 | 0.13129 | -0.0673 | 4.3621
11 | 0.6034 | 0.13683 | -0.0689 | 4.4099
11.5 | 0.641 | 0.14358 | -0.071 | 4.4644
12 | 0.6537 | 0.14835 | -0.0721 | 4.4065
12.5 | 0.6671 | 0.1528 | -0.0734 | 4.3658
13 | 0.6964 | 0.15871 | -0.0752 | 4.3879
13.5 | 0.7321 | 0.16631 | -0.0773 | 4.402
14 | 0.7391 | 0.17103 | -0.0792 | 4.3215
14.5 | 0.7515 | 0.17619 | -0.0813 | 4.2653
15 | 0.7703 | 0.18199 | -0.0836 | 4.2327
15.5 | 0.7929 | 0.18821 | -0.0859 | 4.2128
16 | 0.8254 | 0.19605 | -0.0879 | 4.2102

## 5. Re 50k Mach 0.25 (1)
BIGFOIL.COM POLAR EXPORT
NACA63-619 a=0.6
NACA63-619 a=0.6 |  |  |  | Cl Max: | 1.757 | at alpha= | 12.5 | deg
JavaFoil+Calcfoil stall+Eppler ext transition |  |  |  | L/D Max: | 35.326 | at alpha= | 7 | deg
Re: | 50000 |  |  | Cd Min: | 0.02396 | at alpha= | 0 | deg
Mach: | 0.25 |  |  | Cl=0 at alpha= | -4.1983 | deg
|  |  |  | @ Cl=0.1, Cd= | 0.026683
|  |  |  | @ Cl=0.4, Cd= | 0.025333
|  |  |  | @ Cl=0.6, Cd= | 0.02499
alpha (deg) | Cl | Cd | Cm | Cl/Cd
-19 | -0.436 | 0.40352 | -0.017 | -1.08
-18.5 | -0.484 | 0.35575 | -0.017 | -1.36
-18 | -0.528 | 0.309 | -0.016 | -1.708
-17.5 | -0.568 | 0.28398 | -0.016 | -2
-17 | -0.604 | 0.24537 | -0.016 | -2.46
-16.5 | -0.635 | 0.2251 | -0.015 | -2.821
-16 | -0.661 | 0.20496 | -0.015 | -3.226
-15.5 | -0.682 | 0.17431 | -0.017 | -3.915
-15 | -0.698 | 0.15914 | -0.016 | -4.385
-14.5 | -0.708 | 0.15095 | -0.013 | -4.687
-14 | -0.711 | 0.13786 | -0.013 | -5.161
-13.5 | -0.71 | 0.12353 | -0.016 | -5.745
-13 | -0.702 | 0.11408 | -0.017 | -6.153
-12.5 | -0.689 | 0.10883 | -0.015 | -6.329
-12 | -0.67 | 0.10153 | -0.016 | -6.602
-11.5 | -0.647 | 0.09322 | -0.016 | -6.94
-11 | -0.619 | 0.08531 | -0.019 | -7.258
-10.5 | -0.587 | 0.08089 | -0.018 | -7.258
-10 | -0.552 | 0.07556 | -0.019 | -7.299
-9.5 | -0.513 | 0.07069 | -0.02 | -7.254
-9 | -0.53 | 0.03975 | -0.065 | -13.337
-8.5 | -0.485 | 0.03618 | -0.067 | -13.411
-8 | -0.436 | 0.0333 | -0.068 | -13.092
-7.5 | -0.336 | 0.05993 | -0.038 | -5.599
-7 | -0.286 | 0.05653 | -0.039 | -5.064
-6.5 | -0.237 | 0.05302 | -0.042 | -4.467
-6 | -0.214 | 0.02715 | -0.072 | -7.898
-5.5 | -0.157 | 0.0255 | -0.074 | -6.163
-5 | -0.098 | 0.02412 | -0.076 | -4.063
-4.5 | -0.035 | 0.02788 | -0.071 | -1.255
-4 | 0.023 | 0.02733 | -0.071 | 0.852
-3.5 | 0.082 | 0.02682 | -0.072 | 3.054
-3 | 0.141 | 0.02637 | -0.073 | 5.339
-2.5 | 0.2 | 0.02599 | -0.074 | 7.714
-2 | 0.26 | 0.02565 | -0.074 | 10.142
-1.5 | 0.32 | 0.02547 | -0.075 | 12.557
-1 | 0.38 | 0.02536 | -0.076 | 14.977
-0.5 | 0.44 | 0.02528 | -0.077 | 17.426
0 | 0.51 | 0.02396 | -0.078 | 21.272
0.5 | 0.57 | 0.02466 | -0.082 | 23.108
1 | 0.63 | 0.02532 | -0.085 | 24.871
1.5 | 0.689 | 0.02567 | -0.087 | 26.858
2 | 0.749 | 0.02619 | -0.088 | 28.582
2.5 | 0.808 | 0.02691 | -0.088 | 30.028
3 | 0.867 | 0.02763 | -0.089 | 31.384
3.5 | 0.926 | 0.02851 | -0.089 | 32.479
4 | 0.977 | 0.02947 | -0.09 | 33.142
4.5 | 1.034 | 0.03044 | -0.09 | 33.971
5 | 1.091 | 0.03154 | -0.091 | 34.591
5.5 | 1.147 | 0.03278 | -0.091 | 35.005
6 | 1.203 | 0.03419 | -0.092 | 35.181
6.5 | 1.257 | 0.03562 | -0.092 | 35.299
7 | 1.312 | 0.03713 | -0.092 | 35.326
7.5 | 1.363 | 0.03879 | -0.093 | 35.147
8 | 1.411 | 0.04068 | -0.093 | 34.69
8.5 | 1.459 | 0.04275 | -0.093 | 34.115
9 | 1.503 | 0.04491 | -0.094 | 33.474
9.5 | 1.547 | 0.04725 | -0.094 | 32.738
10 | 1.59 | 0.04961 | -0.095 | 32.058
10.5 | 1.656 | 0.05486 | -0.098 | 30.175
11 | 1.689 | 0.05799 | -0.098 | 29.122
11.5 | 1.718 | 0.0614 | -0.098 | 27.974
12 | 1.742 | 0.06489 | -0.098 | 26.846
12.5 | 1.757 | 0.06935 | -0.099 | 25.335
13 | 1.544 | 0.11174 | -0.052 | 13.82
13.5 | 1.548 | 0.1203 | -0.049 | 12.869
14 | 1.548 | 0.12943 | -0.047 | 11.96
14.5 | 1.543 | 0.13919 | -0.046 | 11.084
15 | 1.531 | 0.14949 | -0.044 | 10.242
15.5 | 1.509 | 0.15958 | -0.043 | 9.456
16 | 1.48 | 0.1734 | -0.042 | 8.536
16.5 | 1.444 | 0.18953 | -0.042 | 7.62
17 | 1.401 | 0.20029 | -0.04 | 6.997
17.5 | 1.352 | 0.21959 | -0.038 | 6.158

## 6. Re 50k Mach 0.25 (2)
BIGFOIL.COM POLAR EXPORT
NACA63-619 a=0.6
NACA63-619 a=0.6 |  |  |  | Cl Max: | 0.8556 | at alpha= | 17 | deg
XFOIL ncrit=9 |  |  |  | L/D Max: | 4.371 | at alpha= | 12.5 | deg
Re: | 50000 |  |  | Cd Min: | 0.22707 | at alpha= | 19.5 | deg
Mach: | 0.25 |  |  | Cl=0 at alpha= | 2.7601 | deg
|  |  |  | @ Cl=0.1, Cd= | 0.074135
|  |  |  | @ Cl=0.4, Cd= | 0.10431
|  |  |  | @ Cl=0.6, Cd= | 0.13776
alpha (deg) | Cl | Cd | Cm | Cl/Cd
-12 | -0.3371 | 0.15752 | -0.0249 | -2.14
-11.5 | -0.3447 | 0.15409 | -0.0225 | -2.237
-11 | -0.3739 | 0.15293 | -0.0203 | -2.4449
-10.5 | -0.362 | 0.14773 | -0.0177 | -2.4504
-10 | -0.3387 | 0.14131 | -0.0223 | -2.3969
-9.5 | -0.3303 | 0.13593 | -0.0248 | -2.4299
-9 | -0.4439 | 0.11975 | -0.0344 | -3.7069
-8.5 | -0.5394 | 0.10431 | -0.0378 | -5.1711
-8 | -0.7013 | 0.08762 | -0.0365 | -8.0039
-7.5 | -0.7487 | 0.07662 | -0.0372 | -9.7716
-7 | -0.7725 | 0.06604 | -0.0386 | -11.6975
-6.5 | -0.7668 | 0.05742 | -0.0403 | -13.3542
-6 | -0.7383 | 0.05274 | -0.0395 | -13.9989
-5.5 | -0.7045 | 0.04852 | -0.0397 | -14.5198
-5 | -0.6672 | 0.04576 | -0.0388 | -14.5804
-4.5 | -0.6289 | 0.04369 | -0.0376 | -14.3946
-4 | -0.5901 | 0.04209 | -0.0363 | -14.02
-3.5 | -0.5541 | 0.04145 | -0.0339 | -13.3679
-3 | -0.5285 | 0.04414 | -0.0265 | -11.9733
-2.5 | -0.5066 | 0.04685 | -0.0183 | -10.8132
-2 | -0.4872 | 0.04846 | -0.0101 | -10.0537
-1.5 | -0.4536 | 0.05053 | -0.0051 | -8.9768
-1 | -0.4103 | 0.05274 | -0.0025 | -7.7797
-0.5 | -0.3661 | 0.05476 | -0.0011 | -6.6855
0 | -0.3253 | 0.05619 | 0.0002 | -5.7893
0.5 | -0.2846 | 0.05708 | 0.0002 | -4.986
1 | -0.2387 | 0.05845 | -0.0009 | -4.0838
2 | -0.0946 | 0.06401 | -0.0166 | -1.4779
2.5 | -0.0244 | 0.06684 | -0.0265 | -0.36505
3 | 0.0225 | 0.06914 | -0.032 | 0.32543
3.5 | 0.0767 | 0.07246 | -0.0385 | 1.0585
4 | 0.1308 | 0.07635 | -0.0444 | 1.7132
4.5 | 0.1865 | 0.081 | -0.0498 | 2.3025
5.5 | 0.278 | 0.0893 | -0.056 | 3.1131
6.5 | 0.3408 | 0.0963 | -0.0581 | 3.5389
7 | 0.3715 | 0.10033 | -0.0591 | 3.7028
7.5 | 0.4025 | 0.10466 | -0.0603 | 3.8458
8 | 0.4327 | 0.10916 | -0.0615 | 3.9639
8.5 | 0.4625 | 0.11386 | -0.0628 | 4.062
9 | 0.4921 | 0.11869 | -0.0641 | 4.1461
9.5 | 0.522 | 0.12372 | -0.0656 | 4.2192
10 | 0.5533 | 0.1291 | -0.0672 | 4.2858
10.5 | 0.5887 | 0.13526 | -0.0691 | 4.3524
11 | 0.6148 | 0.14103 | -0.0707 | 4.3594
11.5 | 0.6249 | 0.14484 | -0.0715 | 4.3144
12 | 0.65 | 0.15018 | -0.0731 | 4.3281
12.5 | 0.6862 | 0.15699 | -0.0752 | 4.371
13 | 0.708 | 0.16321 | -0.0771 | 4.338
13.5 | 0.7175 | 0.16769 | -0.079 | 4.2787
14 | 0.739 | 0.17341 | -0.0811 | 4.2616
14.5 | 0.7653 | 0.1799 | -0.0833 | 4.254
15 | 0.8018 | 0.18851 | -0.0855 | 4.2534
15.5 | 0.8158 | 0.19443 | -0.0881 | 4.1959
16 | 0.8283 | 0.20009 | -0.0911 | 4.1396
16.5 | 0.8395 | 0.20546 | -0.0942 | 4.086
17 | 0.8556 | 0.21131 | -0.0972 | 4.049
18 | 0.6656 | 0.20638 | -0.0837 | 3.2251
18.5 | 0.6748 | 0.2126 | -0.0864 | 3.174
19 | 0.6861 | 0.21939 | -0.089 | 3.1273
19.5 | 0.7013 | 0.22707 | -0.0913 | 3.0885

## 7. Re 50k Mach 0.50 (1)
BIGFOIL.COM POLAR EXPORT
NACA63-619 a=0.6
NACA63-619 a=0.6 |  |  |  | Cl Max: | 1.679 | at alpha= | 10 | deg
JavaFoil+Calcfoil stall+Eppler ext transition |  |  |  | L/D Max: | 31.849 | at alpha= | 5 | deg
Re: | 50000 |  |  | Cd Min: | 0.02679 | at alpha= | 0 | deg
Mach: | 0.5 |  |  | Cl=0 at alpha= | -4.197 | deg
|  |  |  | @ Cl=0.1, Cd= | 0.029671
|  |  |  | @ Cl=0.4, Cd= | 0.028446
|  |  |  | @ Cl=0.6, Cd= | 0.027085
alpha (deg) | Cl | Cd | Cm | Cl/Cd
-20 | -0.913 | 0.47617 | -0.043 | -1.916
-19.5 | -0.884 | 0.44743 | -0.042 | -1.977
-19 | -0.853 | 0.44997 | -0.04 | -1.896
-18.5 | -0.825 | 0.43611 | -0.04 | -1.891
-18 | -0.797 | 0.43373 | -0.04 | -1.836
-17.5 | -0.768 | 0.43901 | -0.041 | -1.75
-17 | -0.738 | 0.3684 | -0.039 | -2.003
-16.5 | -0.709 | 0.37119 | -0.039 | -1.911
-16 | -0.681 | 0.35929 | -0.039 | -1.895
-15.5 | -0.652 | 0.35205 | -0.039 | -1.852
-15 | -0.623 | 0.33177 | -0.039 | -1.879
-14.5 | -0.593 | 0.33776 | -0.037 | -1.757
-14 | -0.565 | 0.31471 | -0.037 | -1.795
-13.5 | -0.536 | 0.29566 | -0.037 | -1.814
-13 | -0.507 | 0.31911 | -0.037 | -1.59
-12.5 | -0.478 | 0.27525 | -0.035 | -1.736
-12 | -0.449 | 0.27315 | -0.035 | -1.644
-11.5 | -0.42 | 0.27551 | -0.035 | -1.526
-11 | -0.39 | 0.18297 | -0.018 | -2.133
-10.5 | -0.362 | 0.15699 | -0.02 | -2.304
-10 | -0.333 | 0.15098 | -0.02 | -2.206
-9.5 | -0.472 | 0.09082 | -0.018 | -5.197
-9 | -0.477 | 0.07883 | -0.013 | -6.047
-8.5 | -0.451 | 0.06865 | -0.02 | -6.567
-8 | -0.411 | 0.06282 | -0.023 | -6.548
-7.5 | -0.409 | 0.03873 | -0.074 | -10.568
-7 | -0.314 | 0.06162 | -0.041 | -5.09
-6.5 | -0.26 | 0.0577 | -0.043 | -4.51
-6 | -0.205 | 0.05424 | -0.045 | -3.787
-5.5 | -0.169 | 0.03127 | -0.079 | -5.419
-5 | -0.106 | 0.02938 | -0.081 | -3.599
-4.5 | -0.04 | 0.02764 | -0.083 | -1.457
-4 | 0.026 | 0.0303 | -0.079 | 0.852
-3.5 | 0.091 | 0.02974 | -0.079 | 3.054
-3 | 0.156 | 0.02924 | -0.08 | 5.341
-2.5 | 0.223 | 0.02889 | -0.081 | 7.702
-2 | 0.288 | 0.02862 | -0.082 | 10.08
-1.5 | 0.355 | 0.02846 | -0.083 | 12.47
-1 | 0.421 | 0.02844 | -0.083 | 14.817
-0.5 | 0.488 | 0.0285 | -0.084 | 17.127
0 | 0.567 | 0.02679 | -0.085 | 21.176
0.5 | 0.634 | 0.02739 | -0.086 | 23.148
1 | 0.701 | 0.02804 | -0.087 | 24.984
1.5 | 0.767 | 0.0288 | -0.088 | 26.632
2 | 0.833 | 0.02997 | -0.092 | 27.791
2.5 | 0.899 | 0.03104 | -0.098 | 28.954
3 | 0.964 | 0.03209 | -0.099 | 30.05
3.5 | 1.03 | 0.03323 | -0.099 | 30.983
4 | 1.082 | 0.03462 | -0.1 | 31.237
4.5 | 1.144 | 0.0361 | -0.1 | 31.698
5 | 1.205 | 0.03784 | -0.1 | 31.849
5.5 | 1.265 | 0.03978 | -0.101 | 31.806
6 | 1.324 | 0.04185 | -0.101 | 31.628
6.5 | 1.38 | 0.04424 | -0.101 | 31.185
7 | 1.435 | 0.04683 | -0.101 | 30.653
7.5 | 1.487 | 0.0496 | -0.102 | 29.971
8 | 1.532 | 0.05261 | -0.102 | 29.127
8.5 | 1.574 | 0.05611 | -0.102 | 28.048
9 | 1.61 | 0.05986 | -0.103 | 26.9
9.5 | 1.671 | 0.06853 | -0.107 | 24.377
10 | 1.679 | 0.07422 | -0.107 | 22.627
10.5 | 1.45 | 0.09819 | -0.053 | 14.766
11 | 1.394 | 0.11264 | -0.047 | 12.377
11.5 | 1.214 | 0.13706 | -0.041 | 8.857
12 | 0.909 | 0.24941 | -0.042 | 3.644
12.5 | 0.936 | 0.28016 | -0.044 | 3.341
13 | 0.964 | 0.28066 | -0.05 | 3.435
13.5 | 0.991 | 0.29134 | -0.051 | 3.402
14 | 1.02 | 0.32593 | -0.056 | 3.128
14.5 | 1.047 | 0.33029 | -0.058 | 3.17
15 | 1.075 | 0.36152 | -0.062 | 2.974

## 8. Re 50k Mach 0.50 (2)
BIGFOIL.COM POLAR EXPORT
NACA63-619 a=0.6
NACA63-619 a=0.6 |  |  |  | Cl Max: | 1.0472 | at alpha= | 20 | deg
XFOIL ncrit=9 |  |  |  | L/D Max: | 4.1732 | at alpha= | 12 | deg
Re: | 50000 |  |  | Cd Min: | 0.28331 | at alpha= | 20 | deg
Mach: | 0.5 |  |  | Cl=0 at alpha= | 3.4062 | deg
|  |  |  | @ Cl=0.1, Cd= | 0.083902
|  |  |  | @ Cl=0.4, Cd= | 0.11411
|  |  |  | @ Cl=0.6, Cd= | 0.14771
alpha (deg) | Cl | Cd | Cm | Cl/Cd
-9.5 | -0.2353 | 0.14485 | -0.0472 | -1.6244
-9 | -0.2838 | 0.13585 | -0.0518 | -2.0891
-8.5 | -0.3103 | 0.12737 | -0.0553 | -2.4362
-8 | -0.353 | 0.11928 | -0.0582 | -2.9594
-7.5 | -0.3774 | 0.11366 | -0.056 | -3.3204
-7 | -0.4121 | 0.10766 | -0.0539 | -3.8278
-5.5 | -0.7089 | 0.08326 | -0.0301 | -8.5143
-5 | -0.73 | 0.07461 | -0.0303 | -9.7842
-4.5 | -0.7358 | 0.06562 | -0.0326 | -11.213
-4 | -0.7175 | 0.05738 | -0.0366 | -12.5044
-3.5 | -0.6792 | 0.05304 | -0.0371 | -12.8054
-3 | -0.6347 | 0.05015 | -0.0371 | -12.656
-2.5 | -0.5913 | 0.04895 | -0.0349 | -12.0797
-2 | -0.5373 | 0.05225 | -0.0305 | -10.2833
-1.5 | -0.4852 | 0.05778 | -0.0227 | -8.3974
-1 | -0.4412 | 0.06123 | -0.0159 | -7.2056
-0.5 | -0.4087 | 0.06218 | -0.0093 | -6.5729
0 | -0.3741 | 0.06326 | -0.004 | -5.9137
0.5 | -0.3375 | 0.06418 | 0 | -5.2586
1 | -0.2952 | 0.06517 | 0.0009 | -4.5297
1.5 | -0.249 | 0.06645 | 0.0004 | -3.7472
2 | -0.1999 | 0.06812 | -0.0014 | -2.9345
2.5 | -0.1372 | 0.07068 | -0.0065 | -1.9411
3 | -0.0494 | 0.07479 | -0.0181 | -0.66052
3.5 | 0.0114 | 0.07765 | -0.0261 | 0.14681
4 | 0.0716 | 0.08169 | -0.0336 | 0.87648
4.5 | 0.1403 | 0.08704 | -0.0421 | 1.6119
5 | 0.1921 | 0.09092 | -0.0475 | 2.1128
5.5 | 0.2367 | 0.09471 | -0.0515 | 2.4992
6 | 0.277 | 0.09872 | -0.0545 | 2.8059
6.5 | 0.3155 | 0.10307 | -0.057 | 3.061
7 | 0.3534 | 0.10774 | -0.0593 | 3.2801
7.5 | 0.3893 | 0.11258 | -0.0614 | 3.458
8 | 0.4243 | 0.11759 | -0.0634 | 3.6083
8.5 | 0.4596 | 0.12284 | -0.0654 | 3.7415
9 | 0.4949 | 0.12835 | -0.0675 | 3.8559
9.5 | 0.5324 | 0.13443 | -0.0698 | 3.9604
10 | 0.5738 | 0.14165 | -0.0724 | 4.0508
10.5 | 0.5918 | 0.14593 | -0.0737 | 4.0554
11 | 0.6138 | 0.15071 | -0.0754 | 4.0727
11.5 | 0.6459 | 0.15682 | -0.0777 | 4.1187
12 | 0.6902 | 0.16539 | -0.0804 | 4.1732
12.5 | 0.7073 | 0.17055 | -0.0827 | 4.1472
13 | 0.7256 | 0.17576 | -0.0853 | 4.1284
13.5 | 0.751 | 0.18218 | -0.0881 | 4.1223
14 | 0.7778 | 0.18915 | -0.0911 | 4.1121
14.5 | 0.8077 | 0.19679 | -0.094 | 4.1044
15 | 0.8412 | 0.20591 | -0.097 | 4.0853
15.5 | 0.8611 | 0.21281 | -0.1006 | 4.0463
16 | 0.8798 | 0.21963 | -0.1044 | 4.0058
16.5 | 0.8979 | 0.22638 | -0.1084 | 3.9663
17 | 0.9182 | 0.23359 | -0.1126 | 3.9308
17.5 | 0.9403 | 0.2415 | -0.1166 | 3.8936
18 | 0.962 | 0.24975 | -0.1209 | 3.8519
18.5 | 0.9854 | 0.25874 | -0.1252 | 3.8085
19 | 1.0143 | 0.26938 | -0.1289 | 3.7653
19.5 | 1.0327 | 0.27635 | -0.1338 | 3.7369
20 | 1.0472 | 0.28331 | -0.1394 | 3.6963

## 9. Re 100k Mach 0.00 (1)
BIGFOIL.COM POLAR EXPORT
NACA63-619 a=0.6
NACA63-619 a=0.6 |  |  |  | Cl Max: | 1.826 | at alpha= | 15 | deg
JavaFoil+Calcfoil stall+Eppler ext transition |  |  |  | L/D Max: | 49.516 | at alpha= | 7 | deg
Re: | 100000 |  |  | Cd Min: | 0.0153 | at alpha= | -2 | deg
Mach: | 0 |  |  | Cl=0 at alpha= | -4.2034 | deg
|  |  |  | @ Cl=0.1, Cd= | 0.016448
|  |  |  | @ Cl=0.4, Cd= | 0.015518
|  |  |  | @ Cl=0.6, Cd= | 0.0179
alpha (deg) | Cl | Cd | Cm | Cl/Cd
-20 | -0.774 | 0.22788 | -0.015 | -3.397
-19.5 | -0.786 | 0.21538 | -0.015 | -3.65
-19 | -0.797 | 0.20222 | -0.015 | -3.94
-18.5 | -0.806 | 0.18231 | -0.016 | -4.419
-18 | -0.813 | 0.17324 | -0.017 | -4.691
-17.5 | -0.817 | 0.17012 | -0.014 | -4.805
-17 | -0.82 | 0.15423 | -0.016 | -5.316
-16.5 | -0.82 | 0.14905 | -0.014 | -5.499
-16 | -0.817 | 0.14099 | -0.015 | -5.793
-15.5 | -0.811 | 0.13335 | -0.016 | -6.082
-15 | -0.802 | 0.12568 | -0.016 | -6.383
-14.5 | -0.79 | 0.11847 | -0.016 | -6.67
-14 | -0.775 | 0.11136 | -0.016 | -6.96
-13.5 | -0.757 | 0.10453 | -0.017 | -7.239
-13 | -0.735 | 0.09636 | -0.019 | -7.629
-12.5 | -0.71 | 0.09126 | -0.019 | -7.784
-12 | -0.682 | 0.08678 | -0.018 | -7.864
-11.5 | -0.652 | 0.08204 | -0.019 | -7.943
-11 | -0.618 | 0.07714 | -0.019 | -8.014
-10.5 | -0.582 | 0.07253 | -0.02 | -8.026
-10 | -0.615 | 0.03606 | -0.064 | -17.059
-9.5 | -0.573 | 0.03283 | -0.065 | -17.464
-9 | -0.529 | 0.0298 | -0.066 | -17.743
-8.5 | -0.481 | 0.02759 | -0.067 | -17.43
-8 | -0.432 | 0.02523 | -0.069 | -17.126
-7.5 | -0.376 | 0.02458 | -0.069 | -15.317
-7 | -0.325 | 0.02227 | -0.071 | -14.594
-6.5 | -0.271 | 0.02068 | -0.072 | -13.09
-6 | -0.214 | 0.0195 | -0.074 | -10.997
-5.5 | -0.157 | 0.01861 | -0.075 | -8.426
-5 | -0.098 | 0.01759 | -0.077 | -5.556
-4.5 | -0.035 | 0.01802 | -0.074 | -1.959
-4 | 0.024 | 0.01732 | -0.075 | 1.364
-3.5 | 0.084 | 0.0166 | -0.077 | 5.047
-3 | 0.146 | 0.01601 | -0.079 | 9.101
-2.5 | 0.213 | 0.01531 | -0.082 | 13.928
-2 | 0.276 | 0.0153 | -0.082 | 18.03
-1.5 | 0.339 | 0.01537 | -0.083 | 22.02
-1 | 0.401 | 0.01552 | -0.084 | 25.847
-0.5 | 0.464 | 0.01569 | -0.084 | 29.564
0 | 0.501 | 0.01735 | -0.085 | 28.851
0.5 | 0.56 | 0.01769 | -0.085 | 31.641
1 | 0.619 | 0.018 | -0.086 | 34.369
1.5 | 0.677 | 0.01838 | -0.086 | 36.848
2 | 0.736 | 0.01881 | -0.087 | 39.113
2.5 | 0.794 | 0.01929 | -0.087 | 41.162
3 | 0.852 | 0.01983 | -0.088 | 42.964
3.5 | 0.91 | 0.02036 | -0.088 | 44.683
4 | 0.96 | 0.02099 | -0.089 | 45.754
4.5 | 1.017 | 0.02172 | -0.089 | 46.822
5 | 1.073 | 0.02244 | -0.09 | 47.811
5.5 | 1.129 | 0.02324 | -0.09 | 48.57
6 | 1.184 | 0.02415 | -0.091 | 49.015
6.5 | 1.238 | 0.02513 | -0.091 | 49.257
7 | 1.291 | 0.02608 | -0.091 | 49.516
7.5 | 1.343 | 0.02724 | -0.092 | 49.315
8 | 1.393 | 0.02843 | -0.092 | 49.014
8.5 | 1.442 | 0.02968 | -0.093 | 48.592
9 | 1.489 | 0.03099 | -0.093 | 48.059
9.5 | 1.535 | 0.03247 | -0.094 | 47.283
10 | 1.58 | 0.03401 | -0.094 | 46.455
10.5 | 1.622 | 0.03534 | -0.095 | 45.883
11 | 1.667 | 0.04513 | -0.096 | 36.932
11.5 | 1.701 | 0.04755 | -0.096 | 35.782
12 | 1.733 | 0.05037 | -0.096 | 34.412
12.5 | 1.759 | 0.05288 | -0.097 | 33.271
13 | 1.782 | 0.0559 | -0.097 | 31.88
13.5 | 1.8 | 0.05899 | -0.097 | 30.519
14 | 1.814 | 0.06231 | -0.097 | 29.116
14.5 | 1.823 | 0.06606 | -0.098 | 27.595
15 | 1.826 | 0.07053 | -0.097 | 25.886
15.5 | 1.799 | 0.07963 | -0.095 | 22.587
16 | 1.742 | 0.09788 | -0.09 | 17.8
16.5 | 1.588 | 0.14669 | -0.05 | 10.826
17 | 1.577 | 0.15491 | -0.048 | 10.178
17.5 | 1.563 | 0.16606 | -0.048 | 9.414
18 | 1.546 | 0.17537 | -0.046 | 8.814
18.5 | 1.526 | 0.18452 | -0.045 | 8.268
19 | 1.503 | 0.19766 | -0.044 | 7.604
19.5 | 1.477 | 0.20881 | -0.044 | 7.074
20 | 1.446 | 0.21975 | -0.044 | 6.58

## 10. Re 100k Mach 0.00 (2)
BIGFOIL.COM POLAR EXPORT
NACA63-619 a=0.6
NACA63-619 a=0.6 |  |  |  | Cl Max: | 1.4029 | at alpha= | 20 | deg
XFOIL ncrit=9 |  |  |  | L/D Max: | 20.938 | at alpha= | 14.5 | deg
Re: | 100000 |  |  | Cd Min: | 0.14334 | at alpha= | -14.5 | deg
Mach: | 0 |  |  | Cl=0 at alpha= | -0.79944 | deg
|  |  |  | @ Cl=0.1, Cd= | 0.047594
|  |  |  | @ Cl=0.4, Cd= | 0.065149
|  |  |  | @ Cl=0.6, Cd= | 0.078847
alpha (deg) | Cl | Cd | Cm | Cl/Cd
-14.5 | -0.2154 | 0.14334 | -0.0707 | -1.5027
-14 | -0.232 | 0.13848 | -0.0828 | -1.6753
-13.5 | -0.1547 | 0.12786 | -0.0856 | -1.2099
-13 | -0.1581 | 0.12072 | -0.095 | -1.3096
-12.5 | -0.1067 | 0.11426 | -0.0974 | -0.93384
-12 | -0.289 | 0.07159 | -0.1276 | -4.0369
-11.5 | -0.3923 | 0.05743 | -0.1358 | -6.8309
-11 | -0.5004 | 0.05308 | -0.1271 | -9.4273
-10.5 | -0.5245 | 0.04986 | -0.1211 | -10.5195
-10 | -0.5193 | 0.0463 | -0.1176 | -11.216
-9.5 | -0.5277 | 0.04447 | -0.1103 | -11.8664
-9 | -0.5207 | 0.04271 | -0.1047 | -12.1915
-8.5 | -0.4786 | 0.04002 | -0.1042 | -11.959
-8 | -0.4732 | 0.03897 | -0.0975 | -12.1427
-7 | -0.3998 | 0.03649 | -0.0932 | -10.9564
-6 | -0.3271 | 0.03435 | -0.0889 | -9.5226
-5.5 | -0.322 | 0.03381 | -0.0829 | -9.5238
-5 | -0.2578 | 0.03332 | -0.0842 | -7.7371
-4.5 | -0.2527 | 0.03512 | -0.0775 | -7.1953
-4 | -0.2163 | 0.03706 | -0.0739 | -5.8365
-3.5 | -0.1762 | 0.03873 | -0.0709 | -4.5494
-3 | -0.1507 | 0.04025 | -0.0671 | -3.7441
-2.5 | -0.0995 | 0.04122 | -0.0658 | -2.4139
-2 | -0.0827 | 0.04271 | -0.0614 | -1.9363
-1.5 | -0.0245 | 0.04339 | -0.0612 | -0.56465
-1 | -0.0143 | 0.04501 | -0.0571 | -0.31771
0 | 0.057 | 0.04743 | -0.0547 | 1.2018
0.5 | 0.1332 | 0.04772 | -0.0571 | 2.7913
1 | 0.1273 | 0.05027 | -0.0529 | 2.5323
1.5 | 0.1797 | 0.05143 | -0.0535 | 3.4941
2 | 0.1937 | 0.05364 | -0.0512 | 3.6111
2.5 | 0.235 | 0.05529 | -0.051 | 4.2503
3 | 0.2616 | 0.05733 | -0.0498 | 4.5631
3.5 | 0.2098 | 0.06548 | -0.0473 | 3.204
4 | 0.2544 | 0.06758 | -0.0478 | 3.7644
4.5 | 0.3822 | 0.06407 | -0.0544 | 5.9654
5 | 0.4269 | 0.06678 | -0.057 | 6.3926
5.5 | 0.5093 | 0.06741 | -0.0601 | 7.5553
6 | 0.5234 | 0.071 | -0.0595 | 7.3718
6.5 | 0.5455 | 0.07438 | -0.0591 | 7.334
7 | 0.5758 | 0.07731 | -0.0589 | 7.4479
8 | 0.6517 | 0.08213 | -0.0587 | 7.935
8.5 | 0.7175 | 0.08228 | -0.059 | 8.7202
9 | 0.7463 | 0.08497 | -0.0584 | 8.7831
9.5 | 0.7779 | 0.08738 | -0.0579 | 8.9025
10 | 0.8108 | 0.08956 | -0.0573 | 9.0531
10.5 | 0.8455 | 0.09139 | -0.0565 | 9.2516
11 | 0.8815 | 0.09289 | -0.0558 | 9.4897
11.5 | 0.9195 | 0.09388 | -0.0548 | 9.7944
12.5 | 1.0012 | 0.09418 | -0.0524 | 10.6307
13 | 1.1083 | 0.08407 | -0.0491 | 13.1831
13.5 | 1.266 | 0.06699 | -0.0458 | 18.8983
14 | 1.2938 | 0.06734 | -0.0439 | 19.2129
14.5 | 1.3505 | 0.0645 | -0.042 | 20.938
15 | 1.3605 | 0.06794 | -0.0406 | 20.025
15.5 | 1.3573 | 0.07346 | -0.0396 | 18.4767
16 | 1.3527 | 0.0795 | -0.0392 | 17.0151
16.5 | 1.3477 | 0.08592 | -0.0392 | 15.6855
17 | 1.3463 | 0.09207 | -0.0394 | 14.6226
17.5 | 1.3438 | 0.09869 | -0.04 | 13.6164
18 | 1.358 | 0.10292 | -0.0399 | 13.1947
18.5 | 1.3705 | 0.10772 | -0.0404 | 12.7228
19 | 1.3743 | 0.11394 | -0.0418 | 12.0616
19.5 | 1.3768 | 0.12055 | -0.0435 | 11.421
20 | 1.4029 | 0.1235 | -0.0436 | 11.3595

## 11. Re 100k Mach 0.10 (1)
BIGFOIL.COM POLAR EXPORT
NACA63-619 a=0.6
NACA63-619 a=0.6 |  |  |  | Cl Max: | 1.817 | at alpha= | 14.5 | deg
JavaFoil+Calcfoil stall+Eppler ext transition |  |  |  | L/D Max: | 49.302 | at alpha= | 7 | deg
Re: | 100000 |  |  | Cd Min: | 0.0154 | at alpha= | -2 | deg
Mach: | 0.1 |  |  | Cl=0 at alpha= | -4.2034 | deg
|  |  |  | @ Cl=0.1, Cd= | 0.016607
|  |  |  | @ Cl=0.4, Cd= | 0.015563
|  |  |  | @ Cl=0.6, Cd= | 0.01797
alpha (deg) | Cl | Cd | Cm | Cl/Cd
-20 | -0.732 | 0.23586 | -0.016 | -3.104
-19.5 | -0.748 | 0.22256 | -0.015 | -3.359
-19 | -0.762 | 0.2098 | -0.015 | -3.63
-18.5 | -0.774 | 0.18864 | -0.017 | -4.103
-18 | -0.784 | 0.17699 | -0.017 | -4.432
-17.5 | -0.792 | 0.17514 | -0.015 | -4.524
-17 | -0.798 | 0.15724 | -0.017 | -5.076
-16.5 | -0.801 | 0.15392 | -0.014 | -5.204
-16 | -0.801 | 0.14413 | -0.014 | -5.557
-15.5 | -0.798 | 0.1363 | -0.015 | -5.854
-15 | -0.792 | 0.12355 | -0.018 | -6.408
-14.5 | -0.782 | 0.11944 | -0.016 | -6.546
-14 | -0.769 | 0.11272 | -0.016 | -6.819
-13.5 | -0.752 | 0.10561 | -0.016 | -7.121
-13 | -0.732 | 0.09721 | -0.018 | -7.53
-12.5 | -0.709 | 0.09168 | -0.019 | -7.729
-12 | -0.682 | 0.08788 | -0.018 | -7.757
-11.5 | -0.652 | 0.08243 | -0.019 | -7.907
-11 | -0.619 | 0.07746 | -0.019 | -7.989
-10.5 | -0.583 | 0.07278 | -0.02 | -8.014
-10 | -0.615 | 0.03714 | -0.064 | -16.558
-9.5 | -0.575 | 0.03331 | -0.065 | -17.248
-9 | -0.53 | 0.03027 | -0.067 | -17.51
-8.5 | -0.482 | 0.02799 | -0.068 | -17.217
-8 | -0.433 | 0.02558 | -0.069 | -16.944
-7.5 | -0.377 | 0.02511 | -0.069 | -15.006
-7 | -0.326 | 0.02255 | -0.071 | -14.455
-6.5 | -0.272 | 0.02089 | -0.072 | -13
-6 | -0.215 | 0.01969 | -0.074 | -10.923
-5.5 | -0.157 | 0.01876 | -0.076 | -8.386
-5 | -0.098 | 0.0173 | -0.077 | -5.669
-4.5 | -0.035 | 0.01825 | -0.074 | -1.939
-4 | 0.024 | 0.01751 | -0.075 | 1.353
-3.5 | 0.084 | 0.01677 | -0.077 | 5.009
-3 | 0.146 | 0.01614 | -0.079 | 9.05
-2.5 | 0.212 | 0.01573 | -0.081 | 13.444
-2 | 0.277 | 0.0154 | -0.083 | 18.003
-1.5 | 0.34 | 0.01543 | -0.083 | 22.049
-1 | 0.403 | 0.01557 | -0.084 | 25.896
-0.5 | 0.466 | 0.01573 | -0.084 | 29.625
0 | 0.503 | 0.01743 | -0.085 | 28.857
0.5 | 0.562 | 0.01778 | -0.086 | 31.636
1 | 0.622 | 0.01808 | -0.086 | 34.383
1.5 | 0.68 | 0.01848 | -0.087 | 36.824
2 | 0.739 | 0.01891 | -0.087 | 39.076
2.5 | 0.798 | 0.0194 | -0.088 | 41.131
3 | 0.856 | 0.01994 | -0.088 | 42.936
3.5 | 0.914 | 0.0205 | -0.089 | 44.607
4 | 0.965 | 0.02113 | -0.089 | 45.647
4.5 | 1.022 | 0.02186 | -0.09 | 46.738
5 | 1.078 | 0.0226 | -0.09 | 47.701
5.5 | 1.134 | 0.02344 | -0.091 | 48.381
6 | 1.189 | 0.02433 | -0.091 | 48.869
6.5 | 1.243 | 0.02534 | -0.091 | 49.069
7 | 1.297 | 0.02631 | -0.092 | 49.302
7.5 | 1.349 | 0.02743 | -0.092 | 49.181
8 | 1.399 | 0.02862 | -0.093 | 48.886
8.5 | 1.448 | 0.02995 | -0.093 | 48.339
9 | 1.496 | 0.03134 | -0.094 | 47.731
9.5 | 1.541 | 0.03278 | -0.094 | 47.024
10 | 1.586 | 0.03434 | -0.095 | 46.167
10.5 | 1.627 | 0.03582 | -0.095 | 45.42
11 | 1.672 | 0.04587 | -0.096 | 36.447
11.5 | 1.706 | 0.04835 | -0.096 | 35.28
12 | 1.737 | 0.05114 | -0.097 | 33.958
12.5 | 1.762 | 0.05377 | -0.097 | 32.762
13 | 1.783 | 0.05667 | -0.097 | 31.462
13.5 | 1.799 | 0.05992 | -0.098 | 30.031
14 | 1.811 | 0.06352 | -0.098 | 28.52
14.5 | 1.817 | 0.06751 | -0.098 | 26.921
15 | 1.814 | 0.07252 | -0.098 | 25.014
15.5 | 1.775 | 0.08442 | -0.095 | 21.027
16 | 1.584 | 0.14001 | -0.052 | 11.315
16.5 | 1.572 | 0.1483 | -0.048 | 10.602
17 | 1.559 | 0.15877 | -0.049 | 9.822
17.5 | 1.541 | 0.16696 | -0.046 | 9.229
18 | 1.52 | 0.17828 | -0.046 | 8.528
18.5 | 1.496 | 0.18777 | -0.045 | 7.969
19 | 1.469 | 0.20144 | -0.044 | 7.294
19.5 | 1.439 | 0.21014 | -0.044 | 6.847

## 12. Re 100k Mach 0.10 (2)
BIGFOIL.COM POLAR EXPORT
NACA63-619 a=0.6
NACA63-619 a=0.6 |  |  |  | Cl Max: | 1.3873 | at alpha= | 20 | deg
XFOIL ncrit=9 |  |  |  | L/D Max: | 20.5068 | at alpha= | 14 | deg
Re: | 100000 |  |  | Cd Min: | 0.14349 | at alpha= | -14.5 | deg
Mach: | 0.1 |  |  | Cl=0 at alpha= | -0.89742 | deg
|  |  |  | @ Cl=0.1, Cd= | 0.048754
|  |  |  | @ Cl=0.4, Cd= | 0.065469
|  |  |  | @ Cl=0.6, Cd= | 0.079504
alpha (deg) | Cl | Cd | Cm | Cl/Cd
-14.5 | -0.2088 | 0.14349 | -0.0719 | -1.4552
-14 | -0.2289 | 0.13886 | -0.0844 | -1.6484
-13.5 | -0.1488 | 0.1281 | -0.0867 | -1.1616
-13 | -0.1497 | 0.12093 | -0.0961 | -1.2379
-12.5 | -0.1018 | 0.1146 | -0.0984 | -0.88831
-12 | -0.2741 | 0.07402 | -0.127 | -3.7031
-11.5 | -0.3574 | 0.05939 | -0.1364 | -6.0178
-11 | -0.4537 | 0.05388 | -0.132 | -8.4206
-10.5 | -0.5017 | 0.05063 | -0.1245 | -9.9091
-10 | -0.5083 | 0.04706 | -0.1199 | -10.8011
-9.5 | -0.5209 | 0.04516 | -0.1122 | -11.5345
-9 | -0.5203 | 0.04343 | -0.1059 | -11.9802
-8.5 | -0.4763 | 0.0406 | -0.1058 | -11.7315
-8 | -0.4737 | 0.03943 | -0.0986 | -12.0137
-7.5 | -0.442 | 0.0383 | -0.0957 | -11.5405
-7 | -0.3989 | 0.0368 | -0.0945 | -10.8397
-6.5 | -0.3845 | 0.03623 | -0.0889 | -10.6128
-6 | -0.3243 | 0.03465 | -0.0902 | -9.3593
-5.5 | -0.3234 | 0.03422 | -0.0834 | -9.4506
-5 | -0.2732 | 0.03348 | -0.0832 | -8.1601
-4.5 | -0.2538 | 0.03519 | -0.078 | -7.2123
-4 | -0.2233 | 0.03712 | -0.0741 | -6.0156
-3.5 | -0.1752 | 0.03879 | -0.0717 | -4.5166
-3 | -0.1554 | 0.04046 | -0.067 | -3.8408
-2.5 | -0.0972 | 0.04133 | -0.0665 | -2.3518
-2 | -0.0852 | 0.04289 | -0.0616 | -1.9865
-1.5 | -0.0208 | 0.04351 | -0.0619 | -0.47805
-1 | -0.0151 | 0.0452 | -0.0574 | -0.33407
-0.5 | 0.0585 | 0.0455 | -0.0592 | 1.2857
0 | 0.0572 | 0.04762 | -0.055 | 1.2012
0.5 | 0.1025 | 0.04882 | -0.0548 | 2.0995
1 | 0.1275 | 0.05041 | -0.053 | 2.5293
1.5 | 0.1651 | 0.05207 | -0.0524 | 3.1707
2 | 0.1954 | 0.05377 | -0.0513 | 3.634
2.5 | 0.2251 | 0.05582 | -0.0503 | 4.0326
3 | 0.2665 | 0.05739 | -0.0502 | 4.6437
3.5 | 0.2848 | 0.05994 | -0.0485 | 4.7514
4 | 0.3532 | 0.06056 | -0.0501 | 5.8322
4.5 | 0.3829 | 0.06419 | -0.0542 | 5.9651
5 | 0.4226 | 0.06716 | -0.0566 | 6.2924
6 | 0.5307 | 0.07093 | -0.0597 | 7.482
6.5 | 0.55 | 0.07444 | -0.0592 | 7.3885
7 | 0.5774 | 0.07755 | -0.0589 | 7.4455
7.5 | 0.6099 | 0.08036 | -0.0588 | 7.5896
8.5 | 0.6817 | 0.08546 | -0.0584 | 7.9768
9 | 0.7537 | 0.08489 | -0.0585 | 8.8785
9.5 | 0.7852 | 0.08727 | -0.0579 | 8.9974
10 | 0.818 | 0.08943 | -0.0572 | 9.1468
10.5 | 0.8528 | 0.09122 | -0.0565 | 9.3488
11 | 0.8893 | 0.09263 | -0.0556 | 9.6006
11.5 | 0.9273 | 0.09359 | -0.0546 | 9.9081
12 | 0.9401 | 0.0976 | -0.054 | 9.6322
12.5 | 0.9803 | 0.09792 | -0.0529 | 10.0112
13.5 | 1.1073 | 0.09014 | -0.0483 | 12.2842
14 | 1.3231 | 0.06452 | -0.0432 | 20.5068
14.5 | 1.3379 | 0.06707 | -0.0415 | 19.9478
15 | 1.3478 | 0.07068 | -0.0402 | 19.069
15.5 | 1.3517 | 0.07535 | -0.0392 | 17.939
16 | 1.348 | 0.08138 | -0.0388 | 16.5643
16.5 | 1.3411 | 0.0882 | -0.039 | 15.2052
17 | 1.3375 | 0.09485 | -0.0395 | 14.1012
17.5 | 1.3472 | 0.09961 | -0.0394 | 13.5247
18 | 1.3492 | 0.10593 | -0.0403 | 12.7367
18.5 | 1.3613 | 0.11087 | -0.0408 | 12.2783
19 | 1.3854 | 0.11412 | -0.0408 | 12.1399
19.5 | 1.3648 | 0.12437 | -0.0445 | 10.9737
20 | 1.3873 | 0.1279 | -0.045 | 10.8468

## 13. Re 100k Mach 0.25 (1)
BIGFOIL.COM POLAR EXPORT
NACA63-619 a=0.6
NACA63-619 a=0.6 |  |  |  | Cl Max: | 1.781 | at alpha= | 13.5 | deg
JavaFoil+Calcfoil stall+Eppler ext transition |  |  |  | L/D Max: | 48.108 | at alpha= | 6.5 | deg
Re: | 100000 |  |  | Cd Min: | 0.01572 | at alpha= | -2 | deg
Mach: | 0.25 |  |  | Cl=0 at alpha= | -4.2 | deg
|  |  |  | @ Cl=0.1, Cd= | 0.017694
|  |  |  | @ Cl=0.4, Cd= | 0.015898
|  |  |  | @ Cl=0.6, Cd= | 0.018371
alpha (deg) | Cl | Cd | Cm | Cl/Cd
-19 | -0.436 | 0.32871 | -0.018 | -1.326
-18.5 | -0.484 | 0.29132 | -0.018 | -1.66
-18 | -0.528 | 0.25549 | -0.018 | -2.066
-17.5 | -0.568 | 0.23267 | -0.017 | -2.441
-17 | -0.604 | 0.21077 | -0.017 | -2.864
-16.5 | -0.635 | 0.19108 | -0.017 | -3.323
-16 | -0.661 | 0.1722 | -0.016 | -3.84
-15.5 | -0.682 | 0.14942 | -0.018 | -4.567
-15 | -0.698 | 0.13836 | -0.018 | -5.044
-14.5 | -0.708 | 0.13296 | -0.014 | -5.322
-14 | -0.711 | 0.12228 | -0.014 | -5.819
-13.5 | -0.71 | 0.11074 | -0.017 | -6.408
-13 | -0.702 | 0.10318 | -0.017 | -6.804
-12.5 | -0.689 | 0.09916 | -0.016 | -6.946
-12 | -0.67 | 0.09159 | -0.016 | -7.319
-11.5 | -0.647 | 0.08529 | -0.018 | -7.585
-11 | -0.619 | 0.07835 | -0.02 | -7.902
-10.5 | -0.587 | 0.07437 | -0.019 | -7.895
-10 | -0.552 | 0.06994 | -0.02 | -7.886
-9.5 | -0.579 | 0.03628 | -0.066 | -15.954
-9 | -0.537 | 0.03237 | -0.068 | -16.591
-8.5 | -0.49 | 0.02995 | -0.069 | -16.351
-8 | -0.439 | 0.02772 | -0.07 | -15.842
-7.5 | -0.379 | 0.02862 | -0.069 | -13.232
-7 | -0.331 | 0.0243 | -0.072 | -13.6
-6.5 | -0.276 | 0.02217 | -0.073 | -12.453
-6 | -0.219 | 0.02068 | -0.075 | -10.597
-5.5 | -0.16 | 0.01965 | -0.077 | -8.151
-5 | -0.1 | 0.01869 | -0.079 | -5.341
-4.5 | -0.036 | 0.01927 | -0.075 | -1.871
-4 | 0.024 | 0.01864 | -0.076 | 1.292
-3.5 | 0.085 | 0.01787 | -0.078 | 4.771
-3 | 0.148 | 0.01713 | -0.079 | 8.628
-2.5 | 0.213 | 0.01645 | -0.081 | 12.956
-2 | 0.285 | 0.01572 | -0.085 | 18.124
-1.5 | 0.35 | 0.01582 | -0.086 | 22.097
-1 | 0.414 | 0.01592 | -0.086 | 26.032
-0.5 | 0.479 | 0.01608 | -0.087 | 29.794
0 | 0.516 | 0.01791 | -0.087 | 28.823
0.5 | 0.577 | 0.01822 | -0.088 | 31.668
1 | 0.638 | 0.01862 | -0.088 | 34.257
1.5 | 0.698 | 0.01905 | -0.089 | 36.647
2 | 0.758 | 0.01951 | -0.089 | 38.869
2.5 | 0.818 | 0.02001 | -0.09 | 40.891
3 | 0.878 | 0.0206 | -0.09 | 42.627
3.5 | 0.938 | 0.02122 | -0.091 | 44.206
4 | 0.989 | 0.02194 | -0.091 | 45.094
4.5 | 1.047 | 0.02271 | -0.092 | 46.117
5 | 1.105 | 0.02353 | -0.092 | 46.96
5.5 | 1.162 | 0.02441 | -0.093 | 47.612
6 | 1.218 | 0.02542 | -0.093 | 47.927
6.5 | 1.274 | 0.02648 | -0.094 | 48.108
7 | 1.329 | 0.02764 | -0.094 | 48.087
7.5 | 1.381 | 0.02884 | -0.095 | 47.897
8 | 1.431 | 0.03013 | -0.095 | 47.506
8.5 | 1.481 | 0.03159 | -0.096 | 46.875
9 | 1.528 | 0.03315 | -0.096 | 46.082
9.5 | 1.573 | 0.03483 | -0.096 | 45.149
10 | 1.616 | 0.03669 | -0.097 | 44.048
10.5 | 1.662 | 0.04701 | -0.098 | 35.345
11 | 1.695 | 0.04956 | -0.098 | 34.206
11.5 | 1.725 | 0.05242 | -0.099 | 32.9
12 | 1.75 | 0.05567 | -0.099 | 31.436
12.5 | 1.767 | 0.05918 | -0.099 | 29.851
13 | 1.777 | 0.0623 | -0.1 | 28.527
13.5 | 1.781 | 0.06648 | -0.1 | 26.788
14 | 1.774 | 0.07103 | -0.099 | 24.971
14.5 | 1.57 | 0.12081 | -0.067 | 12.994
15 | 1.534 | 0.13339 | -0.049 | 11.501
15.5 | 1.511 | 0.14241 | -0.048 | 10.613
16 | 1.482 | 0.15322 | -0.046 | 9.671
16.5 | 1.446 | 0.16478 | -0.045 | 8.774
17 | 1.403 | 0.17665 | -0.044 | 7.941
17.5 | 1.353 | 0.19037 | -0.043 | 7.109
18 | 1.298 | 0.20224 | -0.041 | 6.416
18.5 | 1.236 | 0.21874 | -0.039 | 5.652

## 14. Re 100k Mach 0.25 (2)
BIGFOIL.COM POLAR EXPORT
NACA63-619 a=0.6
NACA63-619 a=0.6 |  |  |  | Cl Max: | 1.3216 | at alpha= | 19 | deg
XFOIL ncrit=9 |  |  |  | L/D Max: | 17.1603 | at alpha= | 14.5 | deg
Re: | 100000 |  |  | Cd Min: | 0.18265 | at alpha= | 20 | deg
Mach: | 0.25 |  |  | Cl=0 at alpha= | -0.47427 | deg
|  |  |  | @ Cl=0.1, Cd= | 0.050939
|  |  |  | @ Cl=0.4, Cd= | 0.06644
|  |  |  | @ Cl=0.6, Cd= | 0.07764
alpha (deg) | Cl | Cd | Cm | Cl/Cd
-13.5 | -0.0393 | 0.12366 | -0.1015 | -0.31781
-13 | -0.0108 | 0.117 | -0.1026 | -0.092308
-12.5 | -0.0463 | 0.1137 | -0.1067 | -0.40721
-11.5 | -0.2301 | 0.07306 | -0.1325 | -3.1495
-11 | -0.3014 | 0.06027 | -0.1401 | -5.0008
-10.5 | -0.3742 | 0.05369 | -0.14 | -6.9696
-10 | -0.4297 | 0.05091 | -0.1325 | -8.4404
-9 | -0.493 | 0.04715 | -0.1149 | -10.456
-8.5 | -0.501 | 0.04513 | -0.1076 | -11.1013
-8 | -0.4627 | 0.04187 | -0.1066 | -11.0509
-7.5 | -0.4638 | 0.04102 | -0.0987 | -11.3067
-7 | -0.426 | 0.03942 | -0.0965 | -10.8067
-6.5 | -0.3915 | 0.0382 | -0.0935 | -10.2487
-6 | -0.3758 | 0.03767 | -0.0881 | -9.9761
-5.5 | -0.3194 | 0.03597 | -0.0883 | -8.8796
-5 | -0.3149 | 0.03561 | -0.0823 | -8.843
-4.5 | -0.2484 | 0.03544 | -0.083 | -7.009
-4 | -0.2426 | 0.03749 | -0.0761 | -6.4711
-3.5 | -0.2053 | 0.03953 | -0.0724 | -5.1935
-3 | -0.1638 | 0.04119 | -0.0692 | -3.9767
-2.5 | -0.1397 | 0.04279 | -0.065 | -3.2648
-2 | -0.0844 | 0.04371 | -0.064 | -1.9309
-1.5 | -0.0718 | 0.04542 | -0.0593 | -1.5808
-1 | -0.0101 | 0.04603 | -0.0588 | -0.21942
-0.5 | -0.0037 | 0.04791 | -0.0548 | -0.077228
0 | 0.0682 | 0.04832 | -0.0564 | 1.4114
0.5 | 0.0675 | 0.05066 | -0.0526 | 1.3324
1 | 0.1375 | 0.05126 | -0.0543 | 2.6824
1.5 | 0.1395 | 0.0539 | -0.0514 | 2.5881
2 | 0.1924 | 0.05516 | -0.0519 | 3.488
2.5 | 0.2104 | 0.0575 | -0.0502 | 3.6591
3 | 0.2494 | 0.05938 | -0.0496 | 4.2001
3.5 | 0.2878 | 0.06119 | -0.0493 | 4.7034
4 | 0.3065 | 0.06379 | -0.0476 | 4.8048
4.5 | 0.3748 | 0.06539 | -0.0519 | 5.7318
5 | 0.4331 | 0.06782 | -0.0562 | 6.386
5.5 | 0.4571 | 0.07139 | -0.0572 | 6.4029
6 | 0.4897 | 0.07455 | -0.0578 | 6.5687
6.5 | 0.5297 | 0.07721 | -0.0583 | 6.8605
7 | 0.6099 | 0.0777 | -0.0598 | 7.8494
7.5 | 0.6338 | 0.08099 | -0.0593 | 7.8257
8 | 0.6624 | 0.08404 | -0.0589 | 7.882
8.5 | 0.6925 | 0.08704 | -0.0585 | 7.9561
9 | 0.7237 | 0.08995 | -0.0582 | 8.0456
9.5 | 0.7577 | 0.09254 | -0.0578 | 8.1878
10 | 0.7929 | 0.09489 | -0.0572 | 8.356
10.5 | 0.8298 | 0.09688 | -0.0566 | 8.5652
11 | 0.8688 | 0.0984 | -0.0558 | 8.8293
11.5 | 0.9091 | 0.0995 | -0.0548 | 9.1367
12 | 0.9064 | 0.10591 | -0.0551 | 8.5582
12.5 | 0.9976 | 0.09955 | -0.0519 | 10.0211
14 | 1.0926 | 0.10312 | -0.0484 | 10.5954
14.5 | 1.3095 | 0.07631 | -0.0393 | 17.1603
15 | 1.3125 | 0.08146 | -0.0385 | 16.1122
15.5 | 1.3133 | 0.0872 | -0.0382 | 15.0608
16 | 1.3126 | 0.09342 | -0.0384 | 14.0505
16.5 | 1.3156 | 0.09931 | -0.0386 | 13.2474
17 | 1.3068 | 0.10742 | -0.0402 | 12.1653
17.5 | 1.311 | 0.11371 | -0.0412 | 11.5293
18 | 1.3098 | 0.12116 | -0.0431 | 10.8105
18.5 | 1.3068 | 0.12906 | -0.0457 | 10.1255
19 | 1.3216 | 0.13411 | -0.047 | 9.8546
19.5 | 1.265 | 0.15189 | -0.0568 | 8.3284
20 | 1.1602 | 0.18265 | -0.0764 | 6.352

## 15. Re 100k Mach 0.50 (1)
BIGFOIL.COM POLAR EXPORT
NACA63-619 a=0.6
NACA63-619 a=0.6 |  |  |  | Cl Max: | 1.686 | at alpha= | 10 | deg
JavaFoil+Calcfoil stall+Eppler ext transition |  |  |  | L/D Max: | 43.31 | at alpha= | 5.5 | deg
Re: | 100000 |  |  | Cd Min: | 0.01794 | at alpha= | -0.5 | deg
Mach: | 0.5 |  |  | Cl=0 at alpha= | -4.194 | deg
|  |  |  | @ Cl=0.1, Cd= | 0.021793
|  |  |  | @ Cl=0.4, Cd= | 0.019179
|  |  |  | @ Cl=0.6, Cd= | 0.020293
alpha (deg) | Cl | Cd | Cm | Cl/Cd
-20 | -0.913 | 0.3659 | -0.043 | -2.494
-19.5 | -0.884 | 0.34543 | -0.043 | -2.56
-19 | -0.853 | 0.34207 | -0.041 | -2.494
-18.5 | -0.825 | 0.3445 | -0.042 | -2.395
-18 | -0.797 | 0.32991 | -0.042 | -2.414
-17.5 | -0.768 | 0.33415 | -0.042 | -2.299
-17 | -0.738 | 0.29465 | -0.041 | -2.504
-16.5 | -0.709 | 0.28144 | -0.041 | -2.52
-16 | -0.681 | 0.29023 | -0.04 | -2.345
-15.5 | -0.652 | 0.27069 | -0.04 | -2.409
-15 | -0.624 | 0.25432 | -0.04 | -2.452
-14.5 | -0.593 | 0.26579 | -0.038 | -2.232
-14 | -0.565 | 0.25571 | -0.038 | -2.209
-13.5 | -0.536 | 0.23984 | -0.038 | -2.236
-13 | -0.507 | 0.24048 | -0.038 | -2.11
-12.5 | -0.478 | 0.21507 | -0.036 | -2.223
-12 | -0.449 | 0.20677 | -0.035 | -2.172
-11.5 | -0.42 | 0.20542 | -0.035 | -2.047
-11 | -0.39 | 0.14906 | -0.02 | -2.619
-10.5 | -0.362 | 0.13146 | -0.021 | -2.752
-10 | -0.333 | 0.12139 | -0.021 | -2.744
-9.5 | -0.472 | 0.08038 | -0.019 | -5.872
-9 | -0.477 | 0.07056 | -0.015 | -6.756
-8.5 | -0.451 | 0.0625 | -0.021 | -7.214
-8 | -0.46 | 0.03797 | -0.073 | -12.113
-7.5 | -0.413 | 0.03216 | -0.076 | -12.846
-7 | -0.314 | 0.05496 | -0.043 | -5.712
-6.5 | -0.261 | 0.05113 | -0.048 | -5.11
-6 | -0.235 | 0.02644 | -0.08 | -8.875
-5.5 | -0.172 | 0.02435 | -0.082 | -7.081
-5 | -0.108 | 0.0227 | -0.084 | -4.742
-4.5 | -0.041 | 0.02146 | -0.086 | -1.907
-4 | 0.026 | 0.02225 | -0.082 | 1.181
-3.5 | 0.092 | 0.02184 | -0.083 | 4.233
-3 | 0.159 | 0.02145 | -0.084 | 7.416
-2.5 | 0.227 | 0.02116 | -0.085 | 10.713
-2 | 0.295 | 0.02057 | -0.086 | 14.359
-1.5 | 0.369 | 0.01943 | -0.089 | 18.984
-1 | 0.443 | 0.01883 | -0.091 | 23.549
-0.5 | 0.523 | 0.01794 | -0.094 | 29.151
0 | 0.574 | 0.02013 | -0.097 | 28.513
0.5 | 0.641 | 0.02055 | -0.097 | 31.211
1 | 0.709 | 0.02106 | -0.098 | 33.645
1.5 | 0.776 | 0.02167 | -0.099 | 35.808
2 | 0.843 | 0.02238 | -0.099 | 37.654
2.5 | 0.909 | 0.02311 | -0.1 | 39.354
3 | 0.976 | 0.02391 | -0.1 | 40.805
3.5 | 1.042 | 0.02483 | -0.101 | 41.948
4 | 1.094 | 0.02582 | -0.101 | 42.388
4.5 | 1.158 | 0.02701 | -0.102 | 42.871
5 | 1.221 | 0.02827 | -0.102 | 43.184
5.5 | 1.283 | 0.02963 | -0.103 | 43.31
6 | 1.344 | 0.03111 | -0.103 | 43.217
6.5 | 1.403 | 0.03287 | -0.104 | 42.694
7 | 1.461 | 0.03457 | -0.104 | 42.259
7.5 | 1.514 | 0.03668 | -0.105 | 41.282
8 | 1.562 | 0.03888 | -0.105 | 40.175
8.5 | 1.605 | 0.04143 | -0.106 | 38.728
9 | 1.641 | 0.04433 | -0.106 | 37.026
9.5 | 1.676 | 0.05899 | -0.107 | 28.421
10 | 1.686 | 0.06394 | -0.108 | 26.362
10.5 | 1.666 | 0.07007 | -0.108 | 23.782
11 | 1.396 | 0.09954 | -0.051 | 14.022
11.5 | 1.214 | 0.11683 | -0.043 | 10.395
12 | 0.909 | 0.2003 | -0.042 | 4.538
12.5 | 0.936 | 0.21409 | -0.044 | 4.372
13 | 0.964 | 0.22608 | -0.05 | 4.265
13.5 | 0.991 | 0.22993 | -0.052 | 4.311
14 | 1.02 | 0.24601 | -0.056 | 4.145
14.5 | 1.047 | 0.26477 | -0.059 | 3.955
15 | 1.075 | 0.29002 | -0.062 | 3.708

## 16. Re 100k Mach 0.50 (2)
BIGFOIL.COM POLAR EXPORT
NACA63-619 a=0.6
NACA63-619 a=0.6 |  |  |  | Cl Max: | 1.0819 | at alpha= | 20 | deg
XFOIL ncrit=9 |  |  |  | L/D Max: | 7.0442 | at alpha= | 11.5 | deg
Re: | 100000 |  |  | Cd Min: | 0.26578 | at alpha= | 20 | deg
Mach: | 0.5 |  |  | Cl=0 at alpha= | 0.44307 | deg
|  |  |  | @ Cl=0.1, Cd= | 0.060836
|  |  |  | @ Cl=0.4, Cd= | 0.079598
|  |  |  | @ Cl=0.6, Cd= | 0.095579
alpha (deg) | Cl | Cd | Cm | Cl/Cd
-11.5 | 0.0221 | 0.11631 | -0.1212 | 0.19001
-10.5 | -0.0354 | 0.09395 | -0.1344 | -0.3768
-10 | -0.0394 | 0.08682 | -0.1364 | -0.45381
-9.5 | -0.0707 | 0.07751 | -0.1401 | -0.91214
-9 | -0.1405 | 0.06704 | -0.1443 | -2.0958
-8.5 | -0.211 | 0.05895 | -0.1461 | -3.5793
-8 | -0.2822 | 0.0557 | -0.1398 | -5.0664
-7.5 | -0.3614 | 0.05544 | -0.1264 | -6.5188
-7 | -0.4291 | 0.05466 | -0.1126 | -7.8503
-6.5 | -0.4594 | 0.05191 | -0.1044 | -8.8499
-6 | -0.4499 | 0.04855 | -0.0997 | -9.2667
-5.5 | -0.446 | 0.04717 | -0.0929 | -9.4552
-5 | -0.3858 | 0.04463 | -0.0922 | -8.6444
-4.5 | -0.3801 | 0.04426 | -0.0854 | -8.5879
-4 | -0.3103 | 0.04231 | -0.0856 | -7.334
-3.5 | -0.3074 | 0.04216 | -0.0799 | -7.2913
-3 | -0.2583 | 0.0437 | -0.0762 | -5.9108
-2.5 | -0.2267 | 0.04643 | -0.0703 | -4.8826
-2 | -0.19 | 0.04864 | -0.0655 | -3.9062
-1.5 | -0.1481 | 0.05045 | -0.0616 | -2.9356
-1 | -0.1192 | 0.05209 | -0.0575 | -2.2883
-0.5 | -0.0714 | 0.05351 | -0.0554 | -1.3343
0 | -0.0467 | 0.05513 | -0.052 | -0.84709
0.5 | 0.006 | 0.05646 | -0.0515 | 0.10627
1 | 0.0311 | 0.05832 | -0.0497 | 0.53326
1.5 | 0.0913 | 0.05985 | -0.0506 | 1.5255
2 | 0.1115 | 0.06214 | -0.0492 | 1.7943
2.5 | 0.174 | 0.06398 | -0.0505 | 2.7196
3 | 0.1917 | 0.06642 | -0.0486 | 2.8862
3.5 | 0.2281 | 0.06872 | -0.0482 | 3.3193
4 | 0.3007 | 0.07053 | -0.0497 | 4.2634
4.5 | 0.3141 | 0.07338 | -0.0481 | 4.2805
5 | 0.3431 | 0.07595 | -0.047 | 4.5174
5.5 | 0.3862 | 0.07866 | -0.0489 | 4.9097
6 | 0.4396 | 0.08229 | -0.0532 | 5.3421
6.5 | 0.4874 | 0.08581 | -0.0558 | 5.68
7 | 0.532 | 0.08935 | -0.0574 | 5.9541
8 | 0.6106 | 0.09655 | -0.0588 | 6.3242
8.5 | 0.641 | 0.10057 | -0.0592 | 6.3737
9 | 0.6709 | 0.10473 | -0.0596 | 6.406
9.5 | 0.7012 | 0.10891 | -0.06 | 6.4383
10 | 0.7339 | 0.11293 | -0.0604 | 6.4987
10.5 | 0.7713 | 0.11649 | -0.0605 | 6.6212
11 | 0.8125 | 0.11953 | -0.0604 | 6.7975
11.5 | 0.8582 | 0.12183 | -0.0597 | 7.0442
12 | 0.8514 | 0.13032 | -0.0625 | 6.5331
12.5 | 0.8797 | 0.13491 | -0.0632 | 6.5206
13 | 0.9126 | 0.13888 | -0.0636 | 6.5711
13.5 | 0.9475 | 0.14246 | -0.0637 | 6.651
14 | 0.942 | 0.15269 | -0.0684 | 6.1694
14.5 | 0.951 | 0.16085 | -0.072 | 5.9123
15 | 0.9678 | 0.1678 | -0.0749 | 5.7676
15.5 | 1.0013 | 0.1712 | -0.0753 | 5.8487
16 | 1.0124 | 0.17933 | -0.0793 | 5.6455
16.5 | 1.0141 | 0.19009 | -0.0854 | 5.3348
17 | 1.0234 | 0.19976 | -0.0908 | 5.1231
17.5 | 1.0398 | 0.20796 | -0.095 | 5
18 | 1.0359 | 0.22204 | -0.1039 | 4.6654
18.5 | 1.0507 | 0.23165 | -0.1091 | 4.5357
19 | 1.0559 | 0.24397 | -0.117 | 4.328
19.5 | 1.0686 | 0.25489 | -0.1235 | 4.1924
20 | 1.0819 | 0.26578 | -0.13 | 4.0707

## 17. Re 250k Mach 0.00 (1)
BIGFOIL.COM POLAR EXPORT
NACA63-619 a=0.6
NACA63-619 a=0.6 |  |  |  | Cl Max: | 1.841 | at alpha= | 15 | deg
JavaFoil+Calcfoil stall+Eppler ext transition |  |  |  | L/D Max: | 72.662 | at alpha= | 7 | deg
Re: | 250000 |  |  | Cd Min: | 0.01069 | at alpha= | -3.5 | deg
Mach: | 0 |  |  | Cl=0 at alpha= | -4.2016 | deg
|  |  |  | @ Cl=0.1, Cd= | 0.010698
|  |  |  | @ Cl=0.4, Cd= | 0.011078
|  |  |  | @ Cl=0.6, Cd= | 0.012345
alpha (deg) | Cl | Cd | Cm | Cl/Cd
-20 | -0.774 | 0.19538 | -0.017 | -3.962
-19.5 | -0.786 | 0.18745 | -0.017 | -4.194
-19 | -0.797 | 0.17598 | -0.016 | -4.528
-18.5 | -0.806 | 0.16304 | -0.018 | -4.942
-18 | -0.813 | 0.15386 | -0.018 | -5.282
-17.5 | -0.817 | 0.14904 | -0.016 | -5.484
-17 | -0.82 | 0.13801 | -0.017 | -5.941
-16.5 | -0.82 | 0.13456 | -0.016 | -6.092
-16 | -0.817 | 0.12695 | -0.017 | -6.435
-15.5 | -0.811 | 0.11982 | -0.017 | -6.769
-15 | -0.802 | 0.1128 | -0.018 | -7.113
-14.5 | -0.79 | 0.10653 | -0.018 | -7.419
-14 | -0.775 | 0.10073 | -0.018 | -7.696
-13.5 | -0.757 | 0.0949 | -0.019 | -7.974
-13 | -0.762 | 0.07805 | -0.049 | -9.767
-12.5 | -0.77 | 0.05497 | -0.059 | -14.007
-12 | -0.749 | 0.048 | -0.061 | -15.601
-11.5 | -0.729 | 0.04016 | -0.064 | -18.148
-11 | -0.7 | 0.03472 | -0.066 | -20.144
-10.5 | -0.664 | 0.03108 | -0.067 | -21.355
-10 | -0.624 | 0.02823 | -0.069 | -22.092
-9.5 | -0.58 | 0.02598 | -0.07 | -22.324
-9 | -0.537 | 0.02282 | -0.072 | -23.544
-8.5 | -0.49 | 0.02059 | -0.073 | -23.821
-8 | -0.44 | 0.0188 | -0.073 | -23.41
-7.5 | -0.388 | 0.01721 | -0.075 | -22.533
-7 | -0.333 | 0.01609 | -0.076 | -20.698
-6.5 | -0.277 | 0.0151 | -0.077 | -18.346
-6 | -0.22 | 0.01442 | -0.078 | -15.222
-5.5 | -0.161 | 0.01344 | -0.08 | -12.011
-5 | -0.1 | 0.01322 | -0.081 | -7.534
-4.5 | -0.037 | 0.01077 | -0.082 | -3.479
-4 | 0.025 | 0.01073 | -0.082 | 2.321
-3.5 | 0.087 | 0.01069 | -0.083 | 8.178
-3 | 0.15 | 0.01073 | -0.083 | 13.985
-2.5 | 0.213 | 0.0108 | -0.084 | 19.747
-2 | 0.276 | 0.01087 | -0.084 | 25.371
-1.5 | 0.339 | 0.01096 | -0.085 | 30.904
-1 | 0.401 | 0.01108 | -0.086 | 36.214
-0.5 | 0.464 | 0.01122 | -0.086 | 41.328
0 | 0.51 | 0.01199 | -0.087 | 42.53
0.5 | 0.57 | 0.01221 | -0.087 | 46.687
1 | 0.63 | 0.01248 | -0.088 | 50.462
1.5 | 0.689 | 0.01276 | -0.088 | 54.018
2 | 0.748 | 0.01305 | -0.089 | 57.372
2.5 | 0.808 | 0.01336 | -0.089 | 60.447
3 | 0.867 | 0.01375 | -0.09 | 63.024
3.5 | 0.925 | 0.01414 | -0.09 | 65.418
4 | 0.976 | 0.01457 | -0.091 | 67.034
4.5 | 1.034 | 0.01505 | -0.091 | 68.683
5 | 1.091 | 0.01556 | -0.092 | 70.09
5.5 | 1.147 | 0.01609 | -0.092 | 71.308
6 | 1.203 | 0.01671 | -0.093 | 71.982
6.5 | 1.258 | 0.01735 | -0.093 | 72.498
7 | 1.313 | 0.01806 | -0.093 | 72.662
7.5 | 1.365 | 0.01883 | -0.094 | 72.498
8 | 1.416 | 0.01964 | -0.094 | 72.081
8.5 | 1.465 | 0.02053 | -0.095 | 71.35
9 | 1.513 | 0.02151 | -0.095 | 70.35
9.5 | 1.559 | 0.02255 | -0.096 | 69.151
10 | 1.603 | 0.02375 | -0.096 | 67.523
10.5 | 1.645 | 0.02473 | -0.096 | 66.494
11 | 1.675 | 0.03727 | -0.096 | 44.95
11.5 | 1.71 | 0.03928 | -0.097 | 43.534
12 | 1.742 | 0.04147 | -0.097 | 42.003
12.5 | 1.769 | 0.04378 | -0.097 | 40.397
13 | 1.791 | 0.04617 | -0.098 | 38.796
13.5 | 1.81 | 0.04861 | -0.098 | 37.233
14 | 1.825 | 0.05144 | -0.098 | 35.477
14.5 | 1.835 | 0.05434 | -0.098 | 33.774
15 | 1.841 | 0.05758 | -0.099 | 31.979
15.5 | 1.84 | 0.0608 | -0.099 | 30.265
16 | 1.834 | 0.06441 | -0.099 | 28.474
16.5 | 1.823 | 0.06844 | -0.099 | 26.638
17 | 1.806 | 0.07294 | -0.099 | 24.758
17.5 | 1.782 | 0.07935 | -0.099 | 22.451
18 | 1.754 | 0.08504 | -0.098 | 20.62
18.5 | 1.719 | 0.09311 | -0.098 | 18.462
19 | 1.668 | 0.10748 | -0.095 | 15.518
19.5 | 1.611 | 0.12507 | -0.092 | 12.879
20 | 1.495 | 0.17263 | -0.077 | 8.661

## 18. Re 250k Mach 0.00 (2)
BIGFOIL.COM POLAR EXPORT
NACA63-619 a=0.6
NACA63-619 a=0.6 |  |  |  | Cl Max: | 1.4557 | at alpha= | 11.5 | deg
XFOIL ncrit=9 |  |  |  | L/D Max: | 78.1139 | at alpha= | 9 | deg
Re: | 250000 |  |  | Cd Min: | 0.17873 | at alpha= | -18 | deg
Mach: | 0 |  |  | Cl=0 at alpha= | -4.1549 | deg
|  |  |  | @ Cl=0.1, Cd= | 0.015409
|  |  |  | @ Cl=0.4, Cd= | 0.015583
|  |  |  | @ Cl=0.6, Cd= | 0.015319
alpha (deg) | Cl | Cd | Cm | Cl/Cd
-18 | -0.3448 | 0.17873 | -0.0387 | -1.9292
-17.5 | -0.3225 | 0.17401 | -0.0401 | -1.8533
-17 | -0.3207 | 0.16492 | -0.0454 | -1.9446
-16 | -0.2881 | 0.15315 | -0.0509 | -1.8812
-15.5 | -0.2819 | 0.14564 | -0.0545 | -1.9356
-15 | -0.5697 | 0.07229 | -0.0961 | -7.8808
-14.5 | -0.6356 | 0.05886 | -0.104 | -10.7985
-14 | -0.6769 | 0.05005 | -0.1082 | -13.5245
-13.5 | -0.7063 | 0.04425 | -0.1093 | -15.9616
-13 | -0.7273 | 0.04033 | -0.1078 | -18.0337
-12.5 | -0.7075 | 0.03721 | -0.1065 | -19.0137
-12 | -0.6864 | 0.03542 | -0.1047 | -19.3789
-11.5 | -0.6665 | 0.03317 | -0.1022 | -20.0935
-11 | -0.6363 | 0.0311 | -0.1009 | -20.4598
-10.5 | -0.5914 | 0.02814 | -0.1007 | -21.0163
-10 | -0.5503 | 0.02653 | -0.0994 | -20.7426
-9.5 | -0.5053 | 0.02513 | -0.0991 | -20.1074
-9 | -0.4626 | 0.0234 | -0.0979 | -19.7692
-8.5 | -0.4191 | 0.02228 | -0.0968 | -18.8106
-8 | -0.3757 | 0.02102 | -0.0959 | -17.8735
-7.5 | -0.3302 | 0.02007 | -0.0948 | -16.4524
-7 | -0.286 | 0.01899 | -0.0941 | -15.0606
-6.5 | -0.2406 | 0.01775 | -0.0934 | -13.5549
-6 | -0.1943 | 0.01645 | -0.0927 | -11.8116
-5.5 | -0.1476 | 0.01533 | -0.0928 | -9.6282
-5 | -0.0941 | 0.01488 | -0.0925 | -6.3239
-4.5 | -0.039 | 0.01505 | -0.0926 | -2.5914
-4 | 0.0175 | 0.01517 | -0.0925 | 1.1536
-3.5 | 0.0754 | 0.01531 | -0.0924 | 4.9249
-3 | 0.1303 | 0.01553 | -0.0925 | 8.3902
-2.5 | 0.1887 | 0.01549 | -0.0927 | 12.1821
-2 | 0.2435 | 0.01576 | -0.0927 | 15.4505
-1.5 | 0.3014 | 0.01566 | -0.0929 | 19.2465
-1 | 0.3585 | 0.01562 | -0.0933 | 22.9513
-0.5 | 0.4145 | 0.01557 | -0.0936 | 26.6217
0 | 0.4751 | 0.01537 | -0.0944 | 30.9109
0.5 | 0.5276 | 0.01549 | -0.0944 | 34.0607
1 | 0.5881 | 0.01528 | -0.0953 | 38.4882
1.5 | 0.6405 | 0.01545 | -0.0952 | 41.4563
2 | 0.6994 | 0.01528 | -0.0959 | 45.7723
2.5 | 0.7532 | 0.01549 | -0.096 | 48.6249
3 | 0.8099 | 0.01543 | -0.0964 | 52.4887
3.5 | 0.864 | 0.01559 | -0.0965 | 55.4201
4 | 0.9183 | 0.01566 | -0.0966 | 58.6398
4.5 | 0.9728 | 0.01583 | -0.0967 | 61.4529
5 | 1.0233 | 0.01598 | -0.0961 | 64.0363
5.5 | 1.0738 | 0.0161 | -0.0954 | 66.6957
6 | 1.1166 | 0.01601 | -0.0927 | 69.7439
6.5 | 1.179 | 0.0164 | -0.0951 | 71.8902
7 | 1.2372 | 0.0166 | -0.096 | 74.5301
7.5 | 1.279 | 0.01714 | -0.0944 | 74.6208
8 | 1.3238 | 0.01744 | -0.093 | 75.906
8.5 | 1.3678 | 0.01774 | -0.0915 | 77.1026
9 | 1.4123 | 0.01808 | -0.0901 | 78.1139
9.5 | 1.4259 | 0.01888 | -0.0841 | 75.5244
10 | 1.4401 | 0.01995 | -0.0788 | 72.1855
10.5 | 1.4535 | 0.0212 | -0.0739 | 68.5613
11 | 1.452 | 0.02342 | -0.0682 | 61.9983
11.5 | 1.4557 | 0.02588 | -0.0636 | 56.2481
12 | 1.4551 | 0.02901 | -0.0594 | 50.1586
12.5 | 1.4519 | 0.0327 | -0.0555 | 44.4006
13 | 1.4426 | 0.03733 | -0.0519 | 38.6445
14 | 1.4152 | 0.0489 | -0.0465 | 28.9407
14.5 | 1.4022 | 0.05539 | -0.045 | 25.315
15 | 1.3892 | 0.06234 | -0.0441 | 22.2842
15.5 | 1.3791 | 0.06933 | -0.0439 | 19.8918
16 | 1.3714 | 0.07638 | -0.0441 | 17.955
16.5 | 1.3619 | 0.08392 | -0.0447 | 16.2286

## 19. Re 250k Mach 0.10 (1)
BIGFOIL.COM POLAR EXPORT
NACA63-619 a=0.6
NACA63-619 a=0.6 |  |  |  | Cl Max: | 1.834 | at alpha= | 15 | deg
JavaFoil+Calcfoil stall+Eppler ext transition |  |  |  | L/D Max: | 72.357 | at alpha= | 7 | deg
Re: | 250000 |  |  | Cd Min: | 0.01074 | at alpha= | -4 | deg
Mach: | 0.1 |  |  | Cl=0 at alpha= | -4.1984 | deg
|  |  |  | @ Cl=0.1, Cd= | 0.010768
|  |  |  | @ Cl=0.4, Cd= | 0.011105
|  |  |  | @ Cl=0.6, Cd= | 0.012401
alpha (deg) | Cl | Cd | Cm | Cl/Cd
-20 | -0.732 | 0.20413 | -0.018 | -3.588
-19.5 | -0.748 | 0.19271 | -0.017 | -3.88
-19 | -0.762 | 0.18167 | -0.017 | -4.193
-18.5 | -0.774 | 0.1658 | -0.018 | -4.669
-18 | -0.784 | 0.15788 | -0.018 | -4.969
-17.5 | -0.792 | 0.15304 | -0.017 | -5.178
-17 | -0.798 | 0.14023 | -0.018 | -5.692
-16.5 | -0.801 | 0.13639 | -0.016 | -5.873
-16 | -0.801 | 0.12842 | -0.016 | -6.238
-15.5 | -0.798 | 0.12119 | -0.017 | -6.585
-15 | -0.792 | 0.11159 | -0.019 | -7.095
-14.5 | -0.782 | 0.10774 | -0.018 | -7.258
-14 | -0.769 | 0.10134 | -0.018 | -7.587
-13.5 | -0.752 | 0.09539 | -0.019 | -7.885
-13 | -0.755 | 0.08125 | -0.048 | -9.291
-12.5 | -0.752 | 0.06363 | -0.056 | -11.825
-12 | -0.739 | 0.05271 | -0.06 | -14.024
-11.5 | -0.726 | 0.04177 | -0.064 | -17.381
-11 | -0.699 | 0.0356 | -0.066 | -19.624
-10.5 | -0.664 | 0.03167 | -0.068 | -20.963
-10 | -0.624 | 0.02885 | -0.069 | -21.637
-9.5 | -0.581 | 0.02641 | -0.07 | -22.008
-9 | -0.538 | 0.0233 | -0.072 | -23.097
-8.5 | -0.492 | 0.02089 | -0.073 | -23.537
-8 | -0.441 | 0.01909 | -0.073 | -23.119
-7.5 | -0.389 | 0.01742 | -0.075 | -22.338
-7 | -0.334 | 0.01626 | -0.076 | -20.552
-6.5 | -0.278 | 0.01524 | -0.077 | -18.238
-6 | -0.22 | 0.01416 | -0.079 | -15.549
-5.5 | -0.162 | 0.01348 | -0.081 | -12.037
-5 | -0.1 | 0.01325 | -0.081 | -7.552
-4.5 | -0.038 | 0.0108 | -0.082 | -3.487
-4 | 0.025 | 0.01074 | -0.083 | 2.33
-3.5 | 0.088 | 0.01077 | -0.083 | 8.157
-3 | 0.151 | 0.01076 | -0.084 | 14.015
-2.5 | 0.214 | 0.01082 | -0.084 | 19.796
-2 | 0.277 | 0.0109 | -0.085 | 25.431
-1.5 | 0.34 | 0.011 | -0.085 | 30.946
-1 | 0.403 | 0.01111 | -0.086 | 36.3
-0.5 | 0.466 | 0.01127 | -0.086 | 41.367
0 | 0.512 | 0.01206 | -0.087 | 42.51
0.5 | 0.573 | 0.01228 | -0.087 | 46.648
1 | 0.633 | 0.01255 | -0.088 | 50.434
1.5 | 0.692 | 0.01282 | -0.089 | 53.988
2 | 0.752 | 0.01312 | -0.089 | 57.313
2.5 | 0.811 | 0.01347 | -0.09 | 60.232
3 | 0.87 | 0.01383 | -0.09 | 62.932
3.5 | 0.929 | 0.01423 | -0.091 | 65.322
4 | 0.981 | 0.01467 | -0.091 | 66.868
4.5 | 1.038 | 0.01515 | -0.092 | 68.526
5 | 1.096 | 0.01568 | -0.092 | 69.852
5.5 | 1.152 | 0.01621 | -0.092 | 71.089
6 | 1.208 | 0.01684 | -0.093 | 71.741
6.5 | 1.263 | 0.01749 | -0.093 | 72.222
7 | 1.318 | 0.01822 | -0.094 | 72.357
7.5 | 1.371 | 0.01901 | -0.094 | 72.106
8 | 1.422 | 0.01983 | -0.095 | 71.696
8.5 | 1.471 | 0.02074 | -0.095 | 70.936
9 | 1.519 | 0.02176 | -0.096 | 69.822
9.5 | 1.565 | 0.02283 | -0.096 | 68.567
10 | 1.609 | 0.02403 | -0.097 | 66.949
10.5 | 1.65 | 0.02505 | -0.097 | 65.852
11 | 1.68 | 0.0378 | -0.097 | 44.446
11.5 | 1.714 | 0.03981 | -0.097 | 43.06
12 | 1.745 | 0.04214 | -0.097 | 41.415
12.5 | 1.771 | 0.04455 | -0.098 | 39.751
13 | 1.792 | 0.04695 | -0.098 | 38.172
13.5 | 1.809 | 0.04948 | -0.098 | 36.568
14 | 1.822 | 0.05226 | -0.099 | 34.865
14.5 | 1.831 | 0.05554 | -0.099 | 32.962
15 | 1.834 | 0.05878 | -0.099 | 31.2
15.5 | 1.829 | 0.06228 | -0.099 | 29.375
16 | 1.82 | 0.06597 | -0.099 | 27.589
16.5 | 1.805 | 0.0701 | -0.1 | 25.747
17 | 1.782 | 0.07556 | -0.099 | 23.585
17.5 | 1.754 | 0.08115 | -0.099 | 21.611
18 | 1.719 | 0.08908 | -0.098 | 19.297
18.5 | 1.676 | 0.09889 | -0.097 | 16.952
19 | 1.603 | 0.12172 | -0.092 | 13.172
19.5 | 1.499 | 0.16196 | -0.08 | 9.255
20 | 1.419 | 0.1931 | -0.063 | 7.346

## 20. Re 250k Mach 0.10 (2)
BIGFOIL.COM POLAR EXPORT
NACA63-619 a=0.6
NACA63-619 a=0.6 |  |  |  | Cl Max: | 1.4543 | at alpha= | 11.5 | deg
XFOIL ncrit=9 |  |  |  | L/D Max: | 76.158 | at alpha= | 9 | deg
Re: | 250000 |  |  | Cd Min: | 0.17943 | at alpha= | -18 | deg
Mach: | 0.1 |  |  | Cl=0 at alpha= | -4.151 | deg
|  |  |  | @ Cl=0.1, Cd= | 0.015514
|  |  |  | @ Cl=0.4, Cd= | 0.015675
|  |  |  | @ Cl=0.6, Cd= | 0.015399
alpha (deg) | Cl | Cd | Cm | Cl/Cd
-18 | -0.3444 | 0.17943 | -0.0388 | -1.9194
-17.5 | -0.3215 | 0.1747 | -0.0401 | -1.8403
-17 | -0.3211 | 0.16543 | -0.0457 | -1.941
-16.5 | -0.3243 | 0.15709 | -0.051 | -2.0644
-16 | -0.2855 | 0.15392 | -0.0508 | -1.8549
-15.5 | -0.2805 | 0.14621 | -0.0547 | -1.9185
-15 | -0.5366 | 0.07777 | -0.0934 | -6.8998
-14.5 | -0.5995 | 0.06341 | -0.1024 | -9.4543
-14 | -0.6467 | 0.05332 | -0.1078 | -12.1287
-13.5 | -0.6832 | 0.04644 | -0.1102 | -14.7115
-13 | -0.7091 | 0.04182 | -0.1098 | -16.956
-12.5 | -0.6895 | 0.03853 | -0.109 | -17.8951
-12 | -0.6749 | 0.03644 | -0.1069 | -18.5209
-11.5 | -0.6616 | 0.03404 | -0.1039 | -19.436
-11 | -0.6347 | 0.03173 | -0.1024 | -20.0032
-10.5 | -0.5921 | 0.02868 | -0.1019 | -20.645
-10 | -0.5508 | 0.02696 | -0.1007 | -20.4303
-9.5 | -0.5064 | 0.02547 | -0.1002 | -19.8822
-9 | -0.4637 | 0.02372 | -0.0989 | -19.5489
-8.5 | -0.4198 | 0.02254 | -0.0979 | -18.6247
-8 | -0.3763 | 0.02127 | -0.0968 | -17.6916
-7.5 | -0.3316 | 0.02023 | -0.0956 | -16.3915
-7 | -0.2865 | 0.01923 | -0.0949 | -14.8986
-6.5 | -0.2412 | 0.01796 | -0.0941 | -13.4298
-6 | -0.1951 | 0.01669 | -0.0935 | -11.6896
-5.5 | -0.1482 | 0.01547 | -0.0934 | -9.5798
-5 | -0.095 | 0.01493 | -0.0931 | -6.363
-4.5 | -0.04 | 0.01511 | -0.0931 | -2.6473
-4 | 0.0173 | 0.0152 | -0.093 | 1.1382
-3.5 | 0.0745 | 0.01545 | -0.0929 | 4.822
-3 | 0.1306 | 0.01559 | -0.093 | 8.3772
-2.5 | 0.1898 | 0.01555 | -0.0932 | 12.2058
-2 | 0.2443 | 0.01585 | -0.0931 | 15.4132
-1.5 | 0.303 | 0.01571 | -0.0934 | 19.2871
-1 | 0.359 | 0.01576 | -0.0936 | 22.7792
-0.5 | 0.4167 | 0.01564 | -0.094 | 26.6432
0 | 0.4757 | 0.01553 | -0.0946 | 30.631
0.5 | 0.5301 | 0.01557 | -0.0948 | 34.0462
1 | 0.5918 | 0.01537 | -0.0958 | 38.5036
1.5 | 0.6431 | 0.01555 | -0.0955 | 41.3569
2 | 0.7038 | 0.01535 | -0.0963 | 45.8502
2.5 | 0.7558 | 0.01564 | -0.0962 | 48.3248
3 | 0.8147 | 0.01551 | -0.0968 | 52.5274
3.5 | 0.8663 | 0.01578 | -0.0966 | 54.8986
4 | 0.9236 | 0.01576 | -0.097 | 58.6041
4.5 | 0.9747 | 0.01606 | -0.0966 | 60.6912
5 | 1.0292 | 0.01611 | -0.0965 | 63.8858
5.5 | 1.0759 | 0.01636 | -0.0951 | 65.7641
6 | 1.123 | 0.01617 | -0.093 | 69.4496
6.5 | 1.182 | 0.01663 | -0.0948 | 71.0764
7 | 1.2455 | 0.01677 | -0.0963 | 74.2695
7.5 | 1.2846 | 0.01733 | -0.0942 | 74.1258
8 | 1.3266 | 0.0177 | -0.0924 | 74.9492
8.5 | 1.3671 | 0.01807 | -0.0903 | 75.6558
9 | 1.4074 | 0.01848 | -0.0881 | 76.158
9.5 | 1.4331 | 0.01908 | -0.0838 | 75.1101
10 | 1.4439 | 0.02025 | -0.078 | 71.3037
10.5 | 1.4536 | 0.0217 | -0.0727 | 66.9862
11 | 1.4484 | 0.02419 | -0.0668 | 59.876
11.5 | 1.4543 | 0.02661 | -0.0625 | 54.6524
12 | 1.451 | 0.03 | -0.0581 | 48.3667
12.5 | 1.4465 | 0.03392 | -0.0543 | 42.6445
13 | 1.4362 | 0.03876 | -0.0508 | 37.0537
13.5 | 1.4236 | 0.04436 | -0.0479 | 32.092
14 | 1.4093 | 0.05063 | -0.0458 | 27.8353
14.5 | 1.3957 | 0.05731 | -0.0444 | 24.3535
15 | 1.3835 | 0.0643 | -0.0437 | 21.5163
15.5 | 1.3718 | 0.07159 | -0.0436 | 19.1619
16 | 1.3646 | 0.07868 | -0.0439 | 17.3437
16.5 | 1.3544 | 0.08645 | -0.0447 | 15.6669

## 21. Re 250k Mach 0.25 (1)
BIGFOIL.COM POLAR EXPORT
NACA63-619 a=0.6
NACA63-619 a=0.6 |  |  |  | Cl Max: | 1.792 | at alpha= | 13.5 | deg
JavaFoil+Calcfoil stall+Eppler ext transition |  |  |  | L/D Max: | 70.467 | at alpha= | 6.5 | deg
Re: | 250000 |  |  | Cd Min: | 0.01095 | at alpha= | -3.5 | deg
Mach: | 0.25 |  |  | Cl=0 at alpha= | -4.2 | deg
|  |  |  | @ Cl=0.1, Cd= | 0.01095
|  |  |  | @ Cl=0.4, Cd= | 0.011294
|  |  |  | @ Cl=0.6, Cd= | 0.012667
alpha (deg) | Cl | Cd | Cm | Cl/Cd
-19 | -0.438 | 0.21107 | -0.032 | -2.077
-18.5 | -0.487 | 0.20105 | -0.033 | -2.421
-18 | -0.531 | 0.18459 | -0.033 | -2.878
-17.5 | -0.568 | 0.19118 | -0.019 | -2.971
-17 | -0.604 | 0.1718 | -0.019 | -3.515
-16.5 | -0.635 | 0.15904 | -0.018 | -3.993
-16 | -0.661 | 0.14611 | -0.018 | -4.527
-15.5 | -0.682 | 0.13001 | -0.019 | -5.25
-15 | -0.698 | 0.12176 | -0.019 | -5.732
-14.5 | -0.708 | 0.11636 | -0.016 | -6.081
-14 | -0.712 | 0.10736 | -0.016 | -6.627
-13.5 | -0.71 | 0.09827 | -0.019 | -7.222
-13 | -0.702 | 0.09215 | -0.019 | -7.618
-12.5 | -0.689 | 0.08754 | -0.018 | -7.868
-12 | -0.67 | 0.08215 | -0.019 | -8.161
-11.5 | -0.647 | 0.07823 | -0.02 | -8.271
-11 | -0.689 | 0.04148 | -0.066 | -16.599
-10.5 | -0.66 | 0.03622 | -0.068 | -18.233
-10 | -0.627 | 0.03171 | -0.07 | -19.764
-9.5 | -0.587 | 0.02852 | -0.071 | -20.579
-9 | -0.543 | 0.02569 | -0.073 | -21.13
-8.5 | -0.497 | 0.02287 | -0.073 | -21.718
-8 | -0.448 | 0.02098 | -0.074 | -21.328
-7.5 | -0.395 | 0.01869 | -0.076 | -21.14
-7 | -0.34 | 0.01731 | -0.077 | -19.611
-6.5 | -0.282 | 0.0161 | -0.078 | -17.542
-6 | -0.224 | 0.01516 | -0.08 | -14.778
-5.5 | -0.164 | 0.01418 | -0.081 | -11.547
-5 | -0.103 | 0.01356 | -0.083 | -7.579
-4.5 | -0.039 | 0.01102 | -0.084 | -3.508
-4 | 0.026 | 0.01099 | -0.085 | 2.339
-3.5 | 0.09 | 0.01095 | -0.085 | 8.244
-3 | 0.155 | 0.01095 | -0.086 | 14.148
-2.5 | 0.22 | 0.011 | -0.086 | 20.026
-2 | 0.285 | 0.0111 | -0.087 | 25.679
-1.5 | 0.35 | 0.0112 | -0.088 | 31.215
-1 | 0.414 | 0.01132 | -0.088 | 36.592
-0.5 | 0.479 | 0.01147 | -0.089 | 41.76
0 | 0.525 | 0.01239 | -0.089 | 42.42
0.5 | 0.587 | 0.0126 | -0.09 | 46.618
1 | 0.649 | 0.01292 | -0.09 | 50.213
1.5 | 0.71 | 0.01319 | -0.091 | 53.827
2 | 0.771 | 0.01353 | -0.091 | 56.996
2.5 | 0.832 | 0.01393 | -0.092 | 59.713
3 | 0.893 | 0.01433 | -0.092 | 62.3
3.5 | 0.953 | 0.01476 | -0.093 | 64.564
4 | 1.005 | 0.01525 | -0.093 | 65.909
4.5 | 1.064 | 0.01579 | -0.094 | 67.405
5 | 1.123 | 0.01633 | -0.094 | 68.751
5.5 | 1.181 | 0.01695 | -0.095 | 69.644
6 | 1.238 | 0.01764 | -0.095 | 70.169
6.5 | 1.294 | 0.01837 | -0.096 | 70.467
7 | 1.35 | 0.01917 | -0.096 | 70.407
7.5 | 1.403 | 0.02003 | -0.097 | 70.05
8 | 1.454 | 0.02094 | -0.097 | 69.453
8.5 | 1.504 | 0.022 | -0.098 | 68.363
9 | 1.551 | 0.02309 | -0.098 | 67.176
9.5 | 1.596 | 0.02433 | -0.098 | 65.604
10 | 1.639 | 0.02579 | -0.099 | 63.538
10.5 | 1.669 | 0.03893 | -0.099 | 42.881
11 | 1.703 | 0.04083 | -0.099 | 41.719
11.5 | 1.733 | 0.04332 | -0.099 | 40.006
12 | 1.758 | 0.04596 | -0.1 | 38.262
12.5 | 1.776 | 0.04895 | -0.1 | 36.278
13 | 1.787 | 0.05155 | -0.1 | 34.668
13.5 | 1.792 | 0.05487 | -0.101 | 32.659
14 | 1.79 | 0.05835 | -0.101 | 30.682
14.5 | 1.781 | 0.06212 | -0.101 | 28.673
15 | 1.764 | 0.06629 | -0.101 | 26.614
15.5 | 1.732 | 0.07195 | -0.101 | 24.078
16 | 1.69 | 0.07803 | -0.101 | 21.653
16.5 | 1.634 | 0.08673 | -0.1 | 18.841
17 | 1.545 | 0.10583 | -0.095 | 14.598
17.5 | 1.367 | 0.16384 | -0.062 | 8.342
18 | 1.302 | 0.17709 | -0.053 | 7.355
18.5 | 1.24 | 0.19057 | -0.05 | 6.506

## 22. Re 250k Mach 0.25 (2)
BIGFOIL.COM POLAR EXPORT
NACA63-619 a=0.6
NACA63-619 a=0.6 |  |  |  | Cl Max: | 1.4356 | at alpha= | 10.5 | deg
XFOIL ncrit=9 |  |  |  | L/D Max: | 70.6397 | at alpha= | 8 | deg
Re: | 250000 |  |  | Cd Min: | 0.15752 | at alpha= | -16 | deg
Mach: | 0.25 |  |  | Cl=0 at alpha= | -4.1327 | deg
|  |  |  | @ Cl=0.1, Cd= | 0.015876
|  |  |  | @ Cl=0.4, Cd= | 0.016174
|  |  |  | @ Cl=0.6, Cd= | 0.016196
alpha (deg) | Cl | Cd | Cm | Cl/Cd
-16 | -0.2759 | 0.15752 | -0.051 | -1.7515
-15.5 | -0.2728 | 0.14905 | -0.0564 | -1.8303
-15 | -0.2847 | 0.14142 | -0.0636 | -2.0132
-14.5 | -0.2396 | 0.13685 | -0.0623 | -1.7508
-14 | -0.2708 | 0.12655 | -0.0725 | -2.1399
-13.5 | -0.4176 | 0.07771 | -0.0961 | -5.3738
-13 | -0.4912 | 0.06138 | -0.107 | -8.0026
-12.5 | -0.5434 | 0.05115 | -0.1131 | -10.6237
-12 | -0.5759 | 0.04408 | -0.1157 | -13.0649
-11.5 | -0.5983 | 0.03921 | -0.1148 | -15.2589
-11 | -0.6073 | 0.03589 | -0.1115 | -16.9211
-10.5 | -0.5848 | 0.03214 | -0.1094 | -18.1954
-10 | -0.5477 | 0.02969 | -0.1083 | -18.4473
-9.5 | -0.5089 | 0.02762 | -0.1068 | -18.4251
-9 | -0.4688 | 0.02597 | -0.1047 | -18.0516
-8.5 | -0.4231 | 0.02404 | -0.104 | -17.5998
-8 | -0.3791 | 0.02268 | -0.1022 | -16.7152
-7.5 | -0.3362 | 0.02139 | -0.1007 | -15.7176
-7 | -0.2916 | 0.02017 | -0.0994 | -14.4571
-6.5 | -0.2454 | 0.01896 | -0.0979 | -12.943
-6 | -0.199 | 0.01786 | -0.0973 | -11.1422
-5.5 | -0.1509 | 0.01637 | -0.0967 | -9.2181
-5 | -0.1015 | 0.01551 | -0.0963 | -6.5442
-4.5 | -0.0443 | 0.01538 | -0.096 | -2.8804
-4 | 0.016 | 0.01546 | -0.0958 | 1.0349
-3.5 | 0.072 | 0.01589 | -0.0955 | 4.5312
-3 | 0.1333 | 0.01586 | -0.0956 | 8.4048
-2.5 | 0.1895 | 0.01617 | -0.0954 | 11.7192
-2 | 0.2498 | 0.01618 | -0.0954 | 15.4388
-1.5 | 0.3073 | 0.01631 | -0.0955 | 18.8412
-1 | 0.3664 | 0.01624 | -0.0958 | 22.5616
-0.5 | 0.4278 | 0.01612 | -0.0963 | 26.5385
0 | 0.4827 | 0.01621 | -0.0963 | 29.7779
0.5 | 0.547 | 0.01595 | -0.0973 | 34.2947
1 | 0.5989 | 0.0162 | -0.0969 | 36.9691
1.5 | 0.662 | 0.01598 | -0.0977 | 41.4268
2 | 0.7143 | 0.01631 | -0.0974 | 43.7952
2.5 | 0.7759 | 0.01617 | -0.098 | 47.9839
3 | 0.8274 | 0.0165 | -0.0975 | 50.1455
3.5 | 0.8879 | 0.01649 | -0.098 | 53.8448
4 | 0.9386 | 0.01688 | -0.0973 | 55.6043
4.5 | 0.9967 | 0.01695 | -0.0974 | 58.8024
5 | 1.0446 | 0.01738 | -0.0961 | 60.1036
5.5 | 1.1011 | 0.01738 | -0.0957 | 63.3544
6 | 1.1353 | 0.01775 | -0.0916 | 63.9606
6.5 | 1.212 | 0.0176 | -0.0948 | 68.8636
7 | 1.2474 | 0.01847 | -0.092 | 67.5365
7.5 | 1.2951 | 0.01895 | -0.0907 | 68.343
8 | 1.3471 | 0.01907 | -0.0896 | 70.6397
8.5 | 1.3763 | 0.01956 | -0.0852 | 70.363
9 | 1.3873 | 0.02077 | -0.079 | 66.7935
9.5 | 1.4036 | 0.02213 | -0.0741 | 63.4252
10 | 1.4195 | 0.02375 | -0.0696 | 59.7684
10.5 | 1.4356 | 0.0255 | -0.0654 | 56.298
11 | 1.4301 | 0.02865 | -0.0602 | 49.9162
11.5 | 1.4297 | 0.03195 | -0.0559 | 44.748
12 | 1.4263 | 0.03603 | -0.0521 | 39.5865
12.5 | 1.4186 | 0.04095 | -0.0489 | 34.6422
13 | 1.4062 | 0.04672 | -0.0461 | 30.0985
13.5 | 1.3904 | 0.05332 | -0.044 | 26.0765
14 | 1.3756 | 0.06037 | -0.0428 | 22.7862
15 | 1.3511 | 0.07523 | -0.0423 | 17.9596
15.5 | 1.3418 | 0.08284 | -0.0428 | 16.1975

## 23. Re 250k Mach 0.50 (1)
BIGFOIL.COM POLAR EXPORT
NACA63-619 a=0.6
NACA63-619 a=0.6 |  |  |  | Cl Max: | 1.693 | at alpha= | 10 | deg
JavaFoil+Calcfoil stall+Eppler ext transition |  |  |  | L/D Max: | 63.049 | at alpha= | 5.5 | deg
Re: | 250000 |  |  | Cd Min: | 0.01189 | at alpha= | -3 | deg
Mach: | 0.5 |  |  | Cl=0 at alpha= | -4.2042 | deg
|  |  |  | @ Cl=0.1, Cd= | 0.011951
|  |  |  | @ Cl=0.4, Cd= | 0.012226
|  |  |  | @ Cl=0.6, Cd= | 0.014037
alpha (deg) | Cl | Cd | Cm | Cl/Cd
-20 | -0.913 | 0.27831 | -0.043 | -3.279
-19.5 | -0.884 | 0.26695 | -0.043 | -3.313
-19 | -0.853 | 0.25856 | -0.041 | -3.3
-18.5 | -0.825 | 0.25467 | -0.042 | -3.239
-18 | -0.797 | 0.2564 | -0.042 | -3.107
-17.5 | -0.768 | 0.2529 | -0.042 | -3.037
-17 | -0.738 | 0.22468 | -0.041 | -3.285
-16.5 | -0.709 | 0.21578 | -0.041 | -3.287
-16 | -0.681 | 0.21569 | -0.041 | -3.156
-15.5 | -0.652 | 0.20682 | -0.041 | -3.153
-15 | -0.624 | 0.20425 | -0.042 | -3.053
-14.5 | -0.593 | 0.19906 | -0.039 | -2.981
-14 | -0.565 | 0.1831 | -0.039 | -3.085
-13.5 | -0.536 | 0.1793 | -0.04 | -2.991
-13 | -0.508 | 0.17782 | -0.04 | -2.854
-12.5 | -0.478 | 0.16823 | -0.038 | -2.842
-12 | -0.449 | 0.15958 | -0.037 | -2.815
-11.5 | -0.42 | 0.1558 | -0.037 | -2.699
-11 | -0.39 | 0.11895 | -0.023 | -3.282
-10.5 | -0.363 | 0.10783 | -0.038 | -3.369
-10 | -0.336 | 0.08114 | -0.043 | -4.138
-9.5 | -0.472 | 0.06991 | -0.021 | -6.752
-9 | -0.477 | 0.06317 | -0.018 | -7.546
-8.5 | -0.451 | 0.05703 | -0.023 | -7.906
-8 | -0.468 | 0.02958 | -0.078 | -15.813
-7.5 | -0.417 | 0.02605 | -0.079 | -15.992
-7 | -0.36 | 0.02347 | -0.081 | -15.331
-6.5 | -0.302 | 0.02112 | -0.083 | -14.284
-6 | -0.24 | 0.01927 | -0.085 | -12.459
-5.5 | -0.176 | 0.01789 | -0.087 | -9.829
-5 | -0.11 | 0.01673 | -0.088 | -6.56
-4.5 | -0.042 | 0.01579 | -0.09 | -2.642
-4 | 0.029 | 0.01203 | -0.094 | 2.383
-3.5 | 0.101 | 0.01195 | -0.094 | 8.433
-3 | 0.173 | 0.01189 | -0.095 | 14.556
-2.5 | 0.246 | 0.01193 | -0.096 | 20.627
-2 | 0.319 | 0.01205 | -0.096 | 26.436
-1.5 | 0.391 | 0.0122 | -0.097 | 32.054
-1 | 0.463 | 0.01241 | -0.098 | 37.339
-0.5 | 0.536 | 0.01262 | -0.098 | 42.419
0 | 0.583 | 0.01395 | -0.099 | 41.782
0.5 | 0.651 | 0.0143 | -0.099 | 45.535
1 | 0.72 | 0.01469 | -0.1 | 48.98
1.5 | 0.788 | 0.01515 | -0.101 | 51.985
2 | 0.855 | 0.01563 | -0.101 | 54.712
2.5 | 0.923 | 0.01618 | -0.102 | 57.029
3 | 0.99 | 0.01675 | -0.102 | 59.105
3.5 | 1.057 | 0.01739 | -0.103 | 60.812
4 | 1.111 | 0.01809 | -0.103 | 61.402
4.5 | 1.175 | 0.01889 | -0.104 | 62.219
5 | 1.239 | 0.01973 | -0.104 | 62.801
5.5 | 1.302 | 0.02065 | -0.105 | 63.049
6 | 1.364 | 0.0217 | -0.105 | 62.885
6.5 | 1.424 | 0.02291 | -0.106 | 62.173
7 | 1.483 | 0.02413 | -0.106 | 61.464
7.5 | 1.537 | 0.02557 | -0.107 | 60.093
8 | 1.585 | 0.02723 | -0.107 | 58.216
8.5 | 1.628 | 0.02911 | -0.108 | 55.929
9 | 1.664 | 0.03127 | -0.108 | 53.213
9.5 | 1.684 | 0.04919 | -0.108 | 34.229
10 | 1.693 | 0.05318 | -0.108 | 31.839
10.5 | 1.674 | 0.05812 | -0.109 | 28.803
11 | 1.609 | 0.06411 | -0.109 | 25.094
11.5 | 1.217 | 0.10041 | -0.051 | 12.118
12 | 0.909 | 0.15428 | -0.043 | 5.892
12.5 | 0.936 | 0.16435 | -0.045 | 5.696
13 | 0.964 | 0.16853 | -0.05 | 5.721
13.5 | 0.991 | 0.1772 | -0.052 | 5.595
14 | 1.02 | 0.18737 | -0.056 | 5.442
14.5 | 1.048 | 0.20134 | -0.06 | 5.204
15 | 1.075 | 0.21074 | -0.062 | 5.103

## 24. Re 250k Mach 0.50 (2)
BIGFOIL.COM POLAR EXPORT
NACA63-619 a=0.6
NACA63-619 a=0.6 |  |  |  | Cl Max: | 0.7565 | at alpha= | 2.5 | deg
XFOIL ncrit=9 |  |  |  | L/D Max: | 34.7178 | at alpha= | 2.5 | deg
Re: | 250000 |  |  | Cd Min: | 0.23104 | at alpha= | -20 | deg
Mach: | 0.5 |  |  | Cl=0 at alpha= | -3.9073 | deg
|  |  |  | @ Cl=0.1, Cd= | 0.01819
|  |  |  | @ Cl=0.4, Cd= | 0.019566
|  |  |  | @ Cl=0.6, Cd= | 0.021032
alpha (deg) | Cl | Cd | Cm | Cl/Cd
-20 | -0.4047 | 0.23104 | -0.0209 | -1.7516
-19.5 | -0.3956 | 0.22361 | -0.0275 | -1.7692
-19 | -0.3648 | 0.21638 | -0.0292 | -1.6859
-18.5 | -0.3444 | 0.20886 | -0.0346 | -1.649
-18 | -0.3295 | 0.20096 | -0.0393 | -1.6396
-17.5 | -0.2999 | 0.19396 | -0.0429 | -1.5462
-17 | -0.2914 | 0.18619 | -0.0491 | -1.5651
-16.5 | -0.2605 | 0.17879 | -0.0516 | -1.457
-16 | -0.2494 | 0.17048 | -0.0576 | -1.4629
-15.5 | -0.2388 | 0.16397 | -0.0624 | -1.4564
-15 | -0.2021 | 0.15702 | -0.0643 | -1.2871
-14.5 | -0.1853 | 0.14965 | -0.0687 | -1.2382
-14 | -0.1947 | 0.14307 | -0.0759 | -1.3609
-13.5 | -0.1615 | 0.13498 | -0.0778 | -1.1965
-13 | -0.1329 | 0.12873 | -0.0803 | -1.0324
-12.5 | -0.1497 | 0.12061 | -0.0882 | -1.2412
-12 | -0.1631 | 0.10199 | -0.0954 | -1.5992
-11.5 | -0.1563 | 0.09342 | -0.1001 | -1.6731
-11 | -0.182 | 0.07977 | -0.1082 | -2.2816
-10.5 | -0.2525 | 0.06216 | -0.1208 | -4.0621
-10 | -0.3013 | 0.0512 | -0.1285 | -5.8848
-9.5 | -0.3344 | 0.04323 | -0.1333 | -7.7354
-9 | -0.3482 | 0.03749 | -0.1338 | -9.2878
-8.5 | -0.3462 | 0.03321 | -0.1335 | -10.4246
-8 | -0.338 | 0.02996 | -0.1303 | -11.2817
-7.5 | -0.3186 | 0.02776 | -0.1263 | -11.4769
-7 | -0.284 | 0.02556 | -0.1226 | -11.1111
-6.5 | -0.2451 | 0.02403 | -0.1191 | -10.1998
-6 | -0.2049 | 0.02248 | -0.1157 | -9.1148
-5.5 | -0.1608 | 0.02113 | -0.1128 | -7.61
-5 | -0.1168 | 0.0197 | -0.1104 | -5.9289
-4.5 | -0.0622 | 0.01789 | -0.1092 | -3.4768
-4 | -0.0135 | 0.0176 | -0.1072 | -0.76705
-3.5 | 0.0593 | 0.01748 | -0.1067 | 3.3924
-3 | 0.1132 | 0.01842 | -0.1046 | 6.1455
-2.5 | 0.1884 | 0.01828 | -0.1048 | 10.3063
-2 | 0.2383 | 0.0191 | -0.1026 | 12.4764
-1.5 | 0.313 | 0.01896 | -0.1028 | 16.5084
-1 | 0.358 | 0.01977 | -0.1002 | 18.1082
-0.5 | 0.4341 | 0.0194 | -0.1011 | 22.3763
0 | 0.4708 | 0.02032 | -0.0976 | 23.1693
0.5 | 0.5513 | 0.01989 | -0.0995 | 27.7174
1 | 0.573 | 0.02122 | -0.094 | 27.0028
1.5 | 0.6604 | 0.02061 | -0.0967 | 32.0427
2 | 0.6537 | 0.0227 | -0.0876 | 28.7974
2.5 | 0.7565 | 0.02179 | -0.0921 | 34.7178
3 | 0.6892 | 0.02707 | -0.0781 | 25.4599

## 25. Re 500k Mach 0.00 (1)
BIGFOIL.COM POLAR EXPORT
NACA63-619 a=0.6
NACA63-619 a=0.6 |  |  |  | Cl Max: | 1.849 | at alpha= | 15 | deg
JavaFoil+Calcfoil stall+Eppler ext transition |  |  |  | L/D Max: | 93.846 | at alpha= | 7 | deg
Re: | 500000 |  |  | Cd Min: | 0.0081 | at alpha= | -2 | deg
Mach: | 0 |  |  | Cl=0 at alpha= | -4.2016 | deg
|  |  |  | @ Cl=0.1, Cd= | 0.0084221
|  |  |  | @ Cl=0.4, Cd= | 0.0089079
|  |  |  | @ Cl=0.6, Cd= | 0.0096367
alpha (deg) | Cl | Cd | Cm | Cl/Cd
-20 | -0.782 | 0.18214 | -0.034 | -4.295
-19.5 | -0.795 | 0.17259 | -0.034 | -4.604
-19 | -0.806 | 0.1662 | -0.035 | -4.847
-18.5 | -0.817 | 0.15193 | -0.037 | -5.378
-18 | -0.824 | 0.14596 | -0.037 | -5.646
-17.5 | -0.818 | 0.13978 | -0.018 | -5.849
-17 | -0.833 | 0.13075 | -0.039 | -6.368
-16.5 | -0.82 | 0.126 | -0.018 | -6.507
-16 | -0.817 | 0.11962 | -0.019 | -6.83
-15.5 | -0.827 | 0.11031 | -0.042 | -7.497
-15 | -0.821 | 0.10194 | -0.043 | -8.052
-14.5 | -0.812 | 0.09383 | -0.045 | -8.656
-14 | -0.803 | 0.08459 | -0.048 | -9.491
-13.5 | -0.798 | 0.07086 | -0.053 | -11.266
-13 | -0.81 | 0.04796 | -0.061 | -16.898
-12.5 | -0.796 | 0.03966 | -0.063 | -20.062
-12 | -0.768 | 0.03632 | -0.064 | -21.154
-11.5 | -0.74 | 0.03193 | -0.066 | -23.177
-11 | -0.707 | 0.02834 | -0.067 | -24.947
-10.5 | -0.67 | 0.02555 | -0.068 | -26.203
-10 | -0.631 | 0.02261 | -0.07 | -27.897
-9.5 | -0.589 | 0.02083 | -0.071 | -28.285
-9 | -0.545 | 0.01857 | -0.073 | -29.323
-8.5 | -0.497 | 0.01675 | -0.074 | -29.662
-8 | -0.446 | 0.01544 | -0.076 | -28.867
-7.5 | -0.394 | 0.01359 | -0.077 | -29.012
-7 | -0.339 | 0.01248 | -0.079 | -27.138
-6.5 | -0.284 | 0.01173 | -0.081 | -24.214
-6 | -0.223 | 0.01135 | -0.082 | -19.645
-5.5 | -0.161 | 0.0111 | -0.082 | -14.545
-5 | -0.1 | 0.01085 | -0.083 | -9.18
-4.5 | -0.037 | 0.00842 | -0.084 | -4.451
-4 | 0.025 | 0.00843 | -0.084 | 2.955
-3.5 | 0.087 | 0.00842 | -0.085 | 10.384
-3 | 0.15 | 0.00843 | -0.086 | 17.8
-2.5 | 0.213 | 0.00853 | -0.086 | 24.991
-2 | 0.276 | 0.0081 | -0.086 | 34.058
-1.5 | 0.339 | 0.00878 | -0.086 | 38.565
-1 | 0.401 | 0.00891 | -0.087 | 45.05
-0.5 | 0.464 | 0.00901 | -0.087 | 51.46
0 | 0.517 | 0.00935 | -0.088 | 55.232
0.5 | 0.577 | 0.00956 | -0.088 | 60.35
1 | 0.637 | 0.00976 | -0.089 | 65.273
1.5 | 0.697 | 0.00997 | -0.089 | 69.92
2 | 0.757 | 0.0102 | -0.09 | 74.165
2.5 | 0.816 | 0.01046 | -0.09 | 78.065
3 | 0.876 | 0.01076 | -0.091 | 81.394
3.5 | 0.935 | 0.01106 | -0.091 | 84.53
4 | 0.986 | 0.0114 | -0.092 | 86.497
4.5 | 1.044 | 0.01176 | -0.092 | 88.767
5 | 1.101 | 0.01216 | -0.093 | 90.551
5.5 | 1.158 | 0.01259 | -0.093 | 91.989
6 | 1.215 | 0.01306 | -0.094 | 92.975
6.5 | 1.27 | 0.01355 | -0.094 | 93.739
7 | 1.325 | 0.01412 | -0.094 | 93.846
7.5 | 1.378 | 0.01473 | -0.095 | 93.552
8 | 1.429 | 0.01535 | -0.095 | 93.047
8.5 | 1.478 | 0.01605 | -0.096 | 92.089
9 | 1.526 | 0.01684 | -0.096 | 90.614
9.5 | 1.573 | 0.01773 | -0.097 | 88.711
10 | 1.617 | 0.01874 | -0.097 | 86.245
10.5 | 1.657 | 0.01949 | -0.097 | 85.02
11 | 1.681 | 0.03239 | -0.097 | 51.903
11.5 | 1.716 | 0.03423 | -0.097 | 50.136
12 | 1.748 | 0.03619 | -0.097 | 48.303
12.5 | 1.775 | 0.03822 | -0.098 | 46.446
13 | 1.798 | 0.04028 | -0.098 | 44.638
13.5 | 1.817 | 0.04247 | -0.098 | 42.779
14 | 1.832 | 0.04488 | -0.099 | 40.821
14.5 | 1.843 | 0.04744 | -0.099 | 38.841
15 | 1.849 | 0.05024 | -0.099 | 36.809
15.5 | 1.848 | 0.0531 | -0.1 | 34.81
16 | 1.843 | 0.05617 | -0.1 | 32.807
16.5 | 1.832 | 0.05926 | -0.1 | 30.92
17 | 1.818 | 0.06295 | -0.1 | 28.876
17.5 | 1.798 | 0.06727 | -0.1 | 26.731
18 | 1.775 | 0.07114 | -0.1 | 24.954
18.5 | 1.746 | 0.07626 | -0.1 | 22.895
19 | 1.713 | 0.08243 | -0.1 | 20.779
19.5 | 1.676 | 0.08895 | -0.1 | 18.84
20 | 1.631 | 0.0963 | -0.099 | 16.94

## 26. Re 500k Mach 0.00 (2)
BIGFOIL.COM POLAR EXPORT
NACA63-619 a=0.6
NACA63-619 a=0.6 |  |  |  | Cl Max: | 1.4466 | at alpha= | 11 | deg
XFOIL ncrit=9 |  |  |  | L/D Max: | 108.877 | at alpha= | 7 | deg
Re: | 500000 |  |  | Cd Min: | 0.13187 | at alpha= | -20 | deg
Mach: | 0 |  |  | Cl=0 at alpha= | -4.1973 | deg
|  |  |  | @ Cl=0.1, Cd= | 0.0097223
|  |  |  | @ Cl=0.4, Cd= | 0.009828
|  |  |  | @ Cl=0.6, Cd= | 0.0099412
alpha (deg) | Cl | Cd | Cm | Cl/Cd
-20 | -0.6897 | 0.13187 | -0.0443 | -5.2302
-19 | -0.7703 | 0.09952 | -0.0646 | -7.7402
-18.5 | -0.7992 | 0.08667 | -0.0729 | -9.2212
-18 | -0.8225 | 0.07554 | -0.0801 | -10.8883
-17.5 | -0.8372 | 0.06645 | -0.086 | -12.5989
-16.5 | -0.8299 | 0.05524 | -0.0923 | -15.0235
-16 | -0.8281 | 0.05008 | -0.0949 | -16.5355
-15.5 | -0.8253 | 0.04522 | -0.0972 | -18.2508
-15 | -0.8207 | 0.04097 | -0.0988 | -20.0317
-14.5 | -0.8089 | 0.03736 | -0.0993 | -21.6515
-14 | -0.7918 | 0.03443 | -0.0996 | -22.9974
-13.5 | -0.774 | 0.03176 | -0.0998 | -24.3703
-13 | -0.7539 | 0.02921 | -0.0996 | -25.8097
-12.5 | -0.7327 | 0.02701 | -0.0991 | -27.127
-12 | -0.7108 | 0.02482 | -0.0978 | -28.6382
-11.5 | -0.6888 | 0.02306 | -0.096 | -29.8699
-11 | -0.6645 | 0.0218 | -0.0932 | -30.4817
-10.5 | -0.6282 | 0.0207 | -0.0917 | -30.3478
-10 | -0.5913 | 0.01929 | -0.0904 | -30.6532
-9.5 | -0.5477 | 0.01833 | -0.0897 | -29.88
-9 | -0.5007 | 0.0176 | -0.0891 | -28.4489
-8.5 | -0.4571 | 0.01627 | -0.0884 | -28.0947
-8 | -0.4065 | 0.01553 | -0.0883 | -26.1751
-7.5 | -0.3576 | 0.01459 | -0.0879 | -24.5099
-7 | -0.3052 | 0.0138 | -0.0881 | -22.1159
-6.5 | -0.2522 | 0.01301 | -0.0883 | -19.3851
-6 | -0.1991 | 0.01224 | -0.0885 | -16.2663
-5.5 | -0.1449 | 0.01141 | -0.089 | -12.6994
-5 | -0.0912 | 0.01046 | -0.0896 | -8.7189
-4.5 | -0.0353 | 0.00995 | -0.0901 | -3.5477
-4 | 0.023 | 0.00977 | -0.0907 | 2.3541
-3.5 | 0.082 | 0.00971 | -0.0914 | 8.4449
-3 | 0.1407 | 0.00975 | -0.092 | 14.4308
-2.5 | 0.1998 | 0.00971 | -0.0927 | 20.5767
-2 | 0.2588 | 0.00974 | -0.0933 | 26.5708
-1.5 | 0.3176 | 0.00978 | -0.094 | 32.4744
-1 | 0.3766 | 0.00984 | -0.0946 | 38.2724
-0.5 | 0.4349 | 0.00981 | -0.0953 | 44.3323
0 | 0.4938 | 0.00989 | -0.096 | 49.9292
0.5 | 0.5515 | 0.00985 | -0.0966 | 55.9898
1 | 0.61 | 0.00996 | -0.0973 | 61.245
1.5 | 0.667 | 0.00997 | -0.0979 | 66.9007
2 | 0.7248 | 0.01011 | -0.0985 | 71.6914
2.5 | 0.781 | 0.01018 | -0.0989 | 76.7191
3 | 0.8379 | 0.01035 | -0.0994 | 80.9565
3.5 | 0.8932 | 0.01048 | -0.0997 | 85.229
4 | 0.9492 | 0.01067 | -0.1001 | 88.9597
4.5 | 1.0028 | 0.01081 | -0.1002 | 92.766
5 | 1.0572 | 0.01104 | -0.1004 | 95.7609
5.5 | 1.1085 | 0.01119 | -0.1 | 99.0617
6 | 1.1601 | 0.01142 | -0.0997 | 101.5849
6.5 | 1.2073 | 0.01154 | -0.0986 | 104.6187
7 | 1.251 | 0.01149 | -0.0964 | 108.8773
7.5 | 1.2946 | 0.01192 | -0.095 | 108.6074
8.5 | 1.3617 | 0.01301 | -0.0887 | 104.6656
9 | 1.3889 | 0.01383 | -0.085 | 100.4266
9.5 | 1.41 | 0.01499 | -0.0809 | 94.0627
10 | 1.4233 | 0.0167 | -0.0762 | 85.2275
10.5 | 1.4383 | 0.01863 | -0.0723 | 77.2034
11 | 1.4466 | 0.02113 | -0.0681 | 68.4619
11.5 | 1.4458 | 0.02441 | -0.0635 | 59.2298
12 | 1.4395 | 0.02842 | -0.0591 | 50.651
12.5 | 1.4301 | 0.0331 | -0.0552 | 43.2054
13 | 1.4226 | 0.03809 | -0.0522 | 37.3484
13.5 | 1.4159 | 0.04336 | -0.0497 | 32.6545
14 | 1.4089 | 0.04905 | -0.0479 | 28.7238
14.5 | 1.4072 | 0.05452 | -0.0467 | 25.8107
15 | 1.4046 | 0.06036 | -0.0459 | 23.2704
15.5 | 1.4046 | 0.06616 | -0.0456 | 21.2304
16 | 1.4013 | 0.07256 | -0.0456 | 19.3123

## 27. Re 500k Mach 0.10 (1)
BIGFOIL.COM POLAR EXPORT
NACA63-619 a=0.6
NACA63-619 a=0.6 |  |  |  | Cl Max: | 1.842 | at alpha= | 15 | deg
JavaFoil+Calcfoil stall+Eppler ext transition |  |  |  | L/D Max: | 93.369 | at alpha= | 7 | deg
Re: | 500000 |  |  | Cd Min: | 0.00813 | at alpha= | -2 | deg
Mach: | 0.1 |  |  | Cl=0 at alpha= | -4.1984 | deg
|  |  |  | @ Cl=0.1, Cd= | 0.0084533
|  |  |  | @ Cl=0.4, Cd= | 0.0089243
|  |  |  | @ Cl=0.6, Cd= | 0.00968
alpha (deg) | Cl | Cd | Cm | Cl/Cd
-20 | -0.739 | 0.1855 | -0.034 | -3.986
-19.5 | -0.755 | 0.17767 | -0.034 | -4.251
-19 | -0.77 | 0.16812 | -0.035 | -4.578
-18.5 | -0.784 | 0.15495 | -0.037 | -5.061
-18 | -0.795 | 0.14726 | -0.038 | -5.401
-17.5 | -0.802 | 0.14423 | -0.037 | -5.559
-17 | -0.81 | 0.13279 | -0.039 | -6.101
-16.5 | -0.801 | 0.12796 | -0.018 | -6.261
-16 | -0.801 | 0.12082 | -0.018 | -6.631
-15.5 | -0.798 | 0.11377 | -0.018 | -7.015
-15 | -0.81 | 0.10183 | -0.044 | -7.957
-14.5 | -0.801 | 0.09674 | -0.045 | -8.281
-14 | -0.792 | 0.08797 | -0.047 | -9.007
-13.5 | -0.785 | 0.07684 | -0.051 | -10.214
-13 | -0.8 | 0.05171 | -0.06 | -15.477
-12.5 | -0.79 | 0.04144 | -0.063 | -19.069
-12 | -0.765 | 0.03774 | -0.064 | -20.263
-11.5 | -0.738 | 0.0328 | -0.066 | -22.512
-11 | -0.707 | 0.02894 | -0.067 | -24.418
-10.5 | -0.67 | 0.02602 | -0.068 | -25.745
-10 | -0.631 | 0.02323 | -0.07 | -27.152
-9.5 | -0.59 | 0.02128 | -0.071 | -27.723
-9 | -0.546 | 0.01892 | -0.073 | -28.842
-8.5 | -0.498 | 0.01703 | -0.074 | -29.248
-8 | -0.447 | 0.01568 | -0.076 | -28.509
-7.5 | -0.395 | 0.01375 | -0.078 | -28.751
-7 | -0.34 | 0.01219 | -0.079 | -27.848
-6.5 | -0.285 | 0.01176 | -0.081 | -24.268
-6 | -0.224 | 0.01138 | -0.082 | -19.682
-5.5 | -0.162 | 0.01112 | -0.083 | -14.584
-5 | -0.1 | 0.01089 | -0.083 | -9.19
-4.5 | -0.038 | 0.00843 | -0.084 | -4.464
-4 | 0.025 | 0.00845 | -0.085 | 2.963
-3.5 | 0.088 | 0.00844 | -0.085 | 10.414
-3 | 0.151 | 0.00851 | -0.086 | 17.719
-2.5 | 0.214 | 0.00842 | -0.086 | 25.453
-2 | 0.277 | 0.00813 | -0.086 | 34.111
-1.5 | 0.34 | 0.00881 | -0.087 | 38.621
-1 | 0.403 | 0.00893 | -0.087 | 45.161
-0.5 | 0.466 | 0.00901 | -0.088 | 51.75
0 | 0.519 | 0.00941 | -0.088 | 55.152
0.5 | 0.58 | 0.00961 | -0.089 | 60.285
1 | 0.64 | 0.00982 | -0.089 | 65.188
1.5 | 0.7 | 0.01002 | -0.09 | 69.883
2 | 0.76 | 0.01027 | -0.09 | 74.057
2.5 | 0.82 | 0.01055 | -0.091 | 77.72
3 | 0.88 | 0.01083 | -0.091 | 81.238
3.5 | 0.939 | 0.01113 | -0.092 | 84.363
4 | 0.991 | 0.01147 | -0.092 | 86.411
4.5 | 1.049 | 0.01185 | -0.093 | 88.488
5 | 1.106 | 0.01226 | -0.093 | 90.218
5.5 | 1.164 | 0.01269 | -0.094 | 91.705
6 | 1.22 | 0.01318 | -0.094 | 92.576
6.5 | 1.275 | 0.01367 | -0.094 | 93.301
7 | 1.331 | 0.01425 | -0.095 | 93.369
7.5 | 1.383 | 0.01486 | -0.095 | 93.068
8 | 1.435 | 0.01551 | -0.096 | 92.502
8.5 | 1.484 | 0.01622 | -0.096 | 91.498
9 | 1.532 | 0.01704 | -0.097 | 89.897
9.5 | 1.578 | 0.01793 | -0.097 | 88.041
10 | 1.622 | 0.01901 | -0.098 | 85.327
10.5 | 1.663 | 0.01977 | -0.098 | 84.113
11 | 1.686 | 0.03286 | -0.097 | 51.297
11.5 | 1.72 | 0.03471 | -0.098 | 49.566
12 | 1.752 | 0.0368 | -0.098 | 47.591
12.5 | 1.777 | 0.03879 | -0.098 | 45.812
13 | 1.799 | 0.04095 | -0.099 | 43.93
13.5 | 1.816 | 0.04323 | -0.099 | 42.012
14 | 1.829 | 0.04575 | -0.099 | 39.987
14.5 | 1.838 | 0.04844 | -0.099 | 37.942
15 | 1.842 | 0.05121 | -0.1 | 35.963
15.5 | 1.838 | 0.05432 | -0.1 | 33.836
16 | 1.829 | 0.05732 | -0.1 | 31.904
16.5 | 1.815 | 0.06063 | -0.1 | 29.929
17 | 1.796 | 0.06464 | -0.1 | 27.78
17.5 | 1.772 | 0.06844 | -0.101 | 25.898
18 | 1.743 | 0.07395 | -0.1 | 23.565
18.5 | 1.708 | 0.07965 | -0.1 | 21.446
19 | 1.669 | 0.08627 | -0.1 | 19.347
19.5 | 1.626 | 0.09365 | -0.099 | 17.364
20 | 1.575 | 0.10194 | -0.099 | 15.455

## 28. Re 500k Mach 0.10 (2)
BIGFOIL.COM POLAR EXPORT
NACA63-619 a=0.6
NACA63-619 a=0.6 |  |  |  | Cl Max: | 1.4462 | at alpha= | 11 | deg
XFOIL ncrit=9 |  |  |  | L/D Max: | 107.816 | at alpha= | 7 | deg
Re: | 500000 |  |  | Cd Min: | 0.20745 | at alpha= | -20 | deg
Mach: | 0.1 |  |  | Cl=0 at alpha= | -4.1963 | deg
|  |  |  | @ Cl=0.1, Cd= | 0.009763
|  |  |  | @ Cl=0.4, Cd= | 0.0098591
|  |  |  | @ Cl=0.6, Cd= | 0.0099824
alpha (deg) | Cl | Cd | Cm | Cl/Cd
-20 | -0.425 | 0.20745 | -0.0126 | -2.0487
-19.5 | -0.4197 | 0.19688 | -0.0174 | -2.1318
-19 | -0.4363 | 0.17837 | -0.024 | -2.446
-18.5 | -0.748 | 0.09698 | -0.0672 | -7.7129
-18 | -0.7843 | 0.08296 | -0.0764 | -9.454
-17.5 | -0.8065 | 0.07211 | -0.0835 | -11.1843
-17 | -0.8167 | 0.06413 | -0.0882 | -12.7351
-16.5 | -0.8094 | 0.05874 | -0.0916 | -13.7794
-16 | -0.8081 | 0.05311 | -0.0947 | -15.2156
-15.5 | -0.808 | 0.04776 | -0.0975 | -16.9179
-15 | -0.8059 | 0.04307 | -0.0993 | -18.7114
-14.5 | -0.7989 | 0.03893 | -0.1004 | -20.5214
-14 | -0.7832 | 0.03578 | -0.1007 | -21.8893
-13.5 | -0.7663 | 0.03295 | -0.101 | -23.2564
-13 | -0.7473 | 0.03022 | -0.101 | -24.7287
-12.5 | -0.727 | 0.02784 | -0.1005 | -26.1135
-12 | -0.7051 | 0.02559 | -0.0995 | -27.5537
-11.5 | -0.6826 | 0.02362 | -0.098 | -28.8992
-11 | -0.6616 | 0.02221 | -0.095 | -29.7884
-10.5 | -0.6275 | 0.02103 | -0.0932 | -29.8383
-10 | -0.5908 | 0.01964 | -0.0918 | -30.0815
-9.5 | -0.5487 | 0.01858 | -0.0908 | -29.5318
-9 | -0.5022 | 0.01779 | -0.0902 | -28.2293
-8.5 | -0.4587 | 0.01645 | -0.0894 | -27.8845
-8 | -0.4085 | 0.01566 | -0.0891 | -26.0856
-7.5 | -0.3594 | 0.01473 | -0.0887 | -24.3992
-7 | -0.3068 | 0.01391 | -0.0888 | -22.0561
-6.5 | -0.2533 | 0.01315 | -0.0889 | -19.2624
-6 | -0.1999 | 0.01237 | -0.0891 | -16.1601
-5.5 | -0.1456 | 0.01152 | -0.0896 | -12.6389
-5 | -0.0915 | 0.01055 | -0.0901 | -8.673
-4.5 | -0.0356 | 0.00998 | -0.0907 | -3.5671
-4 | 0.023 | 0.0098 | -0.0913 | 2.3469
-3.5 | 0.0824 | 0.00976 | -0.0919 | 8.4426
-3 | 0.1415 | 0.00977 | -0.0925 | 14.4831
-2.5 | 0.201 | 0.00974 | -0.0932 | 20.6366
-2 | 0.2604 | 0.00977 | -0.0939 | 26.653
-1.5 | 0.3195 | 0.00981 | -0.0945 | 32.5688
-1 | 0.3787 | 0.00987 | -0.0951 | 38.3688
-0.5 | 0.4375 | 0.00984 | -0.0958 | 44.4614
0 | 0.4966 | 0.00993 | -0.0965 | 50.0101
0.5 | 0.5548 | 0.00989 | -0.0971 | 56.0971
1 | 0.6135 | 0.01001 | -0.0978 | 61.2887
1.5 | 0.6709 | 0.01002 | -0.0983 | 66.9561
2 | 0.7289 | 0.01018 | -0.0989 | 71.6012
2.5 | 0.7855 | 0.01024 | -0.0994 | 76.709
3 | 0.8425 | 0.01041 | -0.0998 | 80.9318
3.5 | 0.8982 | 0.01055 | -0.1001 | 85.1374
4 | 0.9542 | 0.01074 | -0.1005 | 88.8454
4.5 | 1.0084 | 0.0109 | -0.1005 | 92.5138
5 | 1.0626 | 0.01112 | -0.1006 | 95.5576
5.5 | 1.1145 | 0.01129 | -0.1002 | 98.7157
6 | 1.1658 | 0.01153 | -0.0998 | 101.1101
6.5 | 1.2138 | 0.01168 | -0.0987 | 103.9212
7 | 1.2539 | 0.01163 | -0.0958 | 107.816
7.5 | 1.2991 | 0.01206 | -0.0946 | 107.7197
8 | 1.3369 | 0.01258 | -0.0921 | 106.2719
8.5 | 1.3632 | 0.01324 | -0.0877 | 102.9607
9 | 1.3902 | 0.01412 | -0.084 | 98.4561
9.5 | 1.4112 | 0.01536 | -0.0799 | 91.875
10 | 1.4249 | 0.01713 | -0.0753 | 83.1816
10.5 | 1.4377 | 0.01923 | -0.0712 | 74.7634
11 | 1.4462 | 0.0218 | -0.067 | 66.3394
11.5 | 1.4433 | 0.02528 | -0.0624 | 57.0926
12 | 1.4349 | 0.02956 | -0.058 | 48.5419
12.5 | 1.4263 | 0.03432 | -0.0543 | 41.5589
13 | 1.4196 | 0.03935 | -0.0513 | 36.0762
13.5 | 1.4116 | 0.04487 | -0.049 | 31.4598
14 | 1.4052 | 0.0506 | -0.0473 | 27.7708
14.5 | 1.4007 | 0.05649 | -0.0461 | 24.7955
15 | 1.3998 | 0.06225 | -0.0455 | 22.4867
15.5 | 1.3982 | 0.06832 | -0.0452 | 20.4655
16 | 1.3963 | 0.07468 | -0.0454 | 18.6971

## 29. Re 500k Mach 0.25 (1)
BIGFOIL.COM POLAR EXPORT
NACA63-619 a=0.6
NACA63-619 a=0.6 |  |  |  | Cl Max: | 1.799 | at alpha= | 13.5 | deg
JavaFoil+Calcfoil stall+Eppler ext transition |  |  |  | L/D Max: | 90.779 | at alpha= | 6.5 | deg
Re: | 500000 |  |  | Cd Min: | 0.00824 | at alpha= | -3 | deg
Mach: | 0.25 |  |  | Cl=0 at alpha= | -4.2 | deg
|  |  |  | @ Cl=0.1, Cd= | 0.0085446
|  |  |  | @ Cl=0.4, Cd= | 0.0090425
|  |  |  | @ Cl=0.6, Cd= | 0.0099023
alpha (deg) | Cl | Cd | Cm | Cl/Cd
-18 | -0.532 | 0.17163 | -0.035 | -3.1
-17.5 | -0.573 | 0.15984 | -0.035 | -3.582
-17 | -0.609 | 0.15167 | -0.036 | -4.016
-16.5 | -0.641 | 0.14179 | -0.037 | -4.522
-16 | -0.668 | 0.13221 | -0.037 | -5.053
-15.5 | -0.691 | 0.12274 | -0.039 | -5.627
-15 | -0.707 | 0.11432 | -0.04 | -6.188
-14.5 | -0.708 | 0.10801 | -0.018 | -6.552
-14 | -0.712 | 0.10113 | -0.019 | -7.037
-13.5 | -0.71 | 0.09308 | -0.02 | -7.626
-13 | -0.722 | 0.08254 | -0.048 | -8.745
-12.5 | -0.712 | 0.07551 | -0.051 | -9.434
-12 | -0.719 | 0.0559 | -0.059 | -12.864
-11.5 | -0.719 | 0.04051 | -0.065 | -17.749
-11 | -0.7 | 0.03261 | -0.068 | -21.48
-10.5 | -0.669 | 0.02922 | -0.069 | -22.886
-10 | -0.633 | 0.02597 | -0.071 | -24.351
-9.5 | -0.592 | 0.02415 | -0.072 | -24.514
-9 | -0.551 | 0.02089 | -0.074 | -26.354
-8.5 | -0.503 | 0.01888 | -0.076 | -26.668
-8 | -0.453 | 0.01701 | -0.077 | -26.642
-7.5 | -0.401 | 0.01476 | -0.079 | -27.186
-7 | -0.345 | 0.01373 | -0.08 | -25.115
-6.5 | -0.287 | 0.01216 | -0.082 | -23.609
-6 | -0.23 | 0.01176 | -0.084 | -19.544
-5.5 | -0.167 | 0.01143 | -0.085 | -14.574
-5 | -0.103 | 0.01113 | -0.086 | -9.23
-4.5 | -0.039 | 0.0086 | -0.086 | -4.496
-4 | 0.026 | 0.00861 | -0.087 | 2.987
-3.5 | 0.09 | 0.0086 | -0.088 | 10.5
-3 | 0.155 | 0.00824 | -0.087 | 18.811
-2.5 | 0.22 | 0.0088 | -0.088 | 25.014
-2 | 0.285 | 0.00886 | -0.088 | 32.151
-1.5 | 0.35 | 0.00898 | -0.089 | 38.939
-1 | 0.414 | 0.00906 | -0.089 | 45.718
-0.5 | 0.479 | 0.00921 | -0.09 | 52.037
0 | 0.532 | 0.00967 | -0.09 | 54.997
0.5 | 0.594 | 0.00988 | -0.091 | 60.137
1 | 0.656 | 0.01011 | -0.091 | 64.86
1.5 | 0.718 | 0.01035 | -0.092 | 69.325
2 | 0.779 | 0.01061 | -0.092 | 73.462
2.5 | 0.841 | 0.01089 | -0.093 | 77.202
3 | 0.902 | 0.01123 | -0.093 | 80.307
3.5 | 0.963 | 0.01156 | -0.094 | 83.254
4 | 1.015 | 0.01194 | -0.094 | 84.996
4.5 | 1.074 | 0.01237 | -0.095 | 86.878
5 | 1.133 | 0.01282 | -0.095 | 88.412
5.5 | 1.192 | 0.01329 | -0.096 | 89.693
6 | 1.249 | 0.01381 | -0.096 | 90.455
6.5 | 1.306 | 0.01439 | -0.097 | 90.779
7 | 1.362 | 0.01502 | -0.097 | 90.667
7.5 | 1.416 | 0.0157 | -0.098 | 90.196
8 | 1.467 | 0.01638 | -0.098 | 89.592
8.5 | 1.517 | 0.01725 | -0.099 | 87.944
9 | 1.564 | 0.01817 | -0.099 | 86.093
9.5 | 1.61 | 0.01924 | -0.099 | 83.658
10 | 1.652 | 0.0205 | -0.1 | 80.581
10.5 | 1.676 | 0.0341 | -0.099 | 49.138
11 | 1.709 | 0.03571 | -0.1 | 47.875
11.5 | 1.739 | 0.0378 | -0.1 | 46.01
12 | 1.765 | 0.04022 | -0.1 | 43.882
12.5 | 1.782 | 0.04277 | -0.101 | 41.669
13 | 1.794 | 0.04501 | -0.101 | 39.852
13.5 | 1.799 | 0.04797 | -0.101 | 37.496
14 | 1.797 | 0.05092 | -0.101 | 35.3
14.5 | 1.789 | 0.05406 | -0.102 | 33.088
15 | 1.773 | 0.0578 | -0.102 | 30.671
15.5 | 1.743 | 0.06228 | -0.102 | 27.992
16 | 1.706 | 0.06643 | -0.102 | 25.683
16.5 | 1.659 | 0.0718 | -0.102 | 23.1
17 | 1.601 | 0.07825 | -0.102 | 20.464
17.5 | 1.535 | 0.08601 | -0.101 | 17.842
18 | 1.457 | 0.09711 | -0.099 | 15
18.5 | 1.355 | 0.1186 | -0.095 | 11.426

## 30. Re 500k Mach 0.25 (2)
BIGFOIL.COM POLAR EXPORT
NACA63-619 a=0.6
NACA63-619 a=0.6 |  |  |  | Cl Max: | 1.4371 | at alpha= | 11 | deg
XFOIL ncrit=9 |  |  |  | L/D Max: | 102.089 | at alpha= | 7 | deg
Re: | 500000 |  |  | Cd Min: | 0.1949 | at alpha= | -19 | deg
Mach: | 0.25 |  |  | Cl=0 at alpha= | -4.1919 | deg
|  |  |  | @ Cl=0.1, Cd= | 0.0099226
|  |  |  | @ Cl=0.4, Cd= | 0.010046
|  |  |  | @ Cl=0.6, Cd= | 0.010206
alpha (deg) | Cl | Cd | Cm | Cl/Cd
-19 | -0.4005 | 0.1949 | -0.0203 | -2.0549
-18.5 | -0.4061 | 0.17996 | -0.0265 | -2.2566
-17.5 | -0.3814 | 0.16446 | -0.0354 | -2.3191
-16 | -0.6333 | 0.08201 | -0.0823 | -7.7222
-15.5 | -0.6701 | 0.06895 | -0.0911 | -9.7186
-15 | -0.693 | 0.05912 | -0.0976 | -11.7219
-14.5 | -0.7087 | 0.05128 | -0.102 | -13.8202
-14 | -0.7144 | 0.04541 | -0.1045 | -15.7322
-13.5 | -0.7062 | 0.04116 | -0.106 | -17.1574
-13 | -0.698 | 0.03707 | -0.1069 | -18.8292
-12.5 | -0.6873 | 0.03347 | -0.1072 | -20.5348
-12 | -0.6718 | 0.03027 | -0.1072 | -22.1936
-11.5 | -0.6527 | 0.0274 | -0.1063 | -23.8212
-11 | -0.6297 | 0.02516 | -0.1051 | -25.0278
-10.5 | -0.6063 | 0.02316 | -0.1032 | -26.1788
-10 | -0.5811 | 0.02182 | -0.1001 | -26.6315
-9.5 | -0.5488 | 0.02016 | -0.0978 | -27.2222
-9 | -0.5064 | 0.01901 | -0.0965 | -26.6386
-8.5 | -0.4625 | 0.01773 | -0.0951 | -26.0857
-8 | -0.4169 | 0.01653 | -0.094 | -25.2208
-7.5 | -0.3666 | 0.01557 | -0.0933 | -23.5453
-7 | -0.3141 | 0.01464 | -0.093 | -21.4549
-6.5 | -0.2599 | 0.01382 | -0.0927 | -18.8061
-6 | -0.2051 | 0.01294 | -0.0928 | -15.8501
-5.5 | -0.1494 | 0.01206 | -0.093 | -12.3881
-5 | -0.0936 | 0.01116 | -0.0933 | -8.3871
-4.5 | -0.0371 | 0.01026 | -0.0938 | -3.616
-4 | 0.0231 | 0.00997 | -0.0943 | 2.317
-3.5 | 0.0843 | 0.00992 | -0.0949 | 8.498
-3 | 0.1459 | 0.00993 | -0.0955 | 14.6928
-2.5 | 0.2074 | 0.00996 | -0.0961 | 20.8233
-2 | 0.2688 | 0.00997 | -0.0967 | 26.9609
-1.5 | 0.3301 | 0.01006 | -0.0973 | 32.8131
-1 | 0.3908 | 0.01004 | -0.0979 | 38.9243
-0.5 | 0.452 | 0.01008 | -0.0986 | 44.8413
0 | 0.5122 | 0.01012 | -0.0992 | 50.6126
0.5 | 0.5728 | 0.01017 | -0.0998 | 56.3225
1 | 0.6325 | 0.01025 | -0.1004 | 61.7073
1.5 | 0.6923 | 0.01035 | -0.1009 | 66.8889
2 | 0.7511 | 0.01048 | -0.1013 | 71.6698
2.5 | 0.8102 | 0.01064 | -0.1018 | 76.1466
3 | 0.8679 | 0.01081 | -0.102 | 80.2868
3.5 | 0.9259 | 0.011 | -0.1022 | 84.1727
4 | 0.9819 | 0.01119 | -0.1022 | 87.748
5 | 1.092 | 0.01165 | -0.1017 | 93.7339
5.5 | 1.1458 | 0.01193 | -0.1012 | 96.0436
6 | 1.1958 | 0.01216 | -0.1 | 98.3388
6.5 | 1.2431 | 0.01244 | -0.0983 | 99.9277
7 | 1.2802 | 0.01254 | -0.0944 | 102.0893
7.5 | 1.3138 | 0.01295 | -0.0906 | 101.4517
8 | 1.3412 | 0.01376 | -0.0863 | 97.4709
8.5 | 1.3699 | 0.01476 | -0.0826 | 92.8117
9 | 1.3971 | 0.01597 | -0.0789 | 87.4828
9.5 | 1.4173 | 0.0176 | -0.0748 | 80.5284
10 | 1.4283 | 0.01986 | -0.0702 | 71.9184
10.5 | 1.4352 | 0.02265 | -0.0657 | 63.3642
11 | 1.4371 | 0.02601 | -0.0613 | 55.2518
11.5 | 1.4285 | 0.03047 | -0.0568 | 46.8822
12 | 1.4173 | 0.03558 | -0.0529 | 39.8342
12.5 | 1.4062 | 0.04117 | -0.0498 | 34.1559
13 | 1.3958 | 0.04715 | -0.0474 | 29.6034
13.5 | 1.387 | 0.05336 | -0.0457 | 25.9933
14 | 1.379 | 0.05986 | -0.0447 | 23.0371
14.5 | 1.3744 | 0.06633 | -0.0441 | 20.7206
15 | 1.372 | 0.07283 | -0.044 | 18.8384
15.5 | 1.3673 | 0.07988 | -0.0444 | 17.1169
16 | 1.3635 | 0.08706 | -0.0452 | 15.6616

## 31. Re 500k Mach 0.50 (1)
BIGFOIL.COM POLAR EXPORT
NACA63-619 a=0.6
NACA63-619 a=0.6 |  |  |  | Cl Max: | 1.699 | at alpha= | 10 | deg
JavaFoil+Calcfoil stall+Eppler ext transition |  |  |  | L/D Max: | 80.549 | at alpha= | 5.5 | deg
Re: | 500000 |  |  | Cd Min: | 0.0094 | at alpha= | -3.5 | deg
Mach: | 0.5 |  |  | Cl=0 at alpha= | -4.2042 | deg
|  |  |  | @ Cl=0.1, Cd= | 0.0094006
|  |  |  | @ Cl=0.4, Cd= | 0.0097787
|  |  |  | @ Cl=0.6, Cd= | 0.010973
alpha (deg) | Cl | Cd | Cm | Cl/Cd
-20 | -0.913 | 0.23197 | -0.043 | -3.934
-19.5 | -0.885 | 0.22534 | -0.043 | -3.925
-19 | -0.853 | 0.21846 | -0.041 | -3.907
-18.5 | -0.825 | 0.21638 | -0.042 | -3.813
-18 | -0.797 | 0.20944 | -0.042 | -3.804
-17.5 | -0.768 | 0.20964 | -0.042 | -3.664
-17 | -0.738 | 0.1911 | -0.041 | -3.863
-16.5 | -0.709 | 0.18282 | -0.041 | -3.88
-16 | -0.681 | 0.17691 | -0.041 | -3.848
-15.5 | -0.652 | 0.17314 | -0.041 | -3.767
-15 | -0.624 | 0.16384 | -0.042 | -3.808
-14.5 | -0.593 | 0.16556 | -0.039 | -3.585
-14 | -0.565 | 0.15754 | -0.039 | -3.585
-13.5 | -0.536 | 0.14734 | -0.04 | -3.639
-13 | -0.508 | 0.14963 | -0.04 | -3.392
-12.5 | -0.478 | 0.14139 | -0.039 | -3.384
-12 | -0.449 | 0.1328 | -0.037 | -3.383
-11.5 | -0.421 | 0.1296 | -0.037 | -3.245
-11 | -0.393 | 0.09603 | -0.041 | -4.089
-10.5 | -0.363 | 0.09713 | -0.04 | -3.741
-10 | -0.336 | 0.07535 | -0.046 | -4.464
-9.5 | -0.472 | 0.06503 | -0.023 | -7.26
-9 | -0.477 | 0.05937 | -0.022 | -8.03
-8.5 | -0.51 | 0.02963 | -0.079 | -17.219
-8 | -0.471 | 0.02527 | -0.082 | -18.642
-7.5 | -0.42 | 0.02215 | -0.084 | -18.952
-7 | -0.366 | 0.01858 | -0.085 | -19.686
-6.5 | -0.306 | 0.01684 | -0.087 | -18.175
-6 | -0.243 | 0.01536 | -0.088 | -15.848
-5.5 | -0.178 | 0.01388 | -0.09 | -12.845
-5 | -0.111 | 0.01351 | -0.091 | -8.235
-4.5 | -0.042 | 0.01256 | -0.093 | -3.371
-4 | 0.029 | 0.00944 | -0.095 | 3.039
-3.5 | 0.101 | 0.0094 | -0.096 | 10.72
-3 | 0.173 | 0.00944 | -0.096 | 18.331
-2.5 | 0.246 | 0.00954 | -0.097 | 25.814
-2 | 0.319 | 0.00964 | -0.098 | 33.063
-1.5 | 0.391 | 0.00976 | -0.098 | 40.059
-1 | 0.463 | 0.00991 | -0.099 | 46.731
-0.5 | 0.536 | 0.01007 | -0.099 | 53.178
0 | 0.589 | 0.01093 | -0.1 | 53.84
0.5 | 0.658 | 0.0112 | -0.1 | 58.701
1 | 0.726 | 0.01155 | -0.101 | 62.865
1.5 | 0.795 | 0.0119 | -0.102 | 66.785
2 | 0.863 | 0.01232 | -0.102 | 70.066
2.5 | 0.931 | 0.01273 | -0.103 | 73.12
3 | 0.999 | 0.01317 | -0.103 | 75.864
3.5 | 1.066 | 0.01371 | -0.104 | 77.757
4 | 1.12 | 0.01426 | -0.104 | 78.564
4.5 | 1.185 | 0.01489 | -0.105 | 79.607
5 | 1.25 | 0.01554 | -0.105 | 80.44
5.5 | 1.313 | 0.01631 | -0.106 | 80.549
6 | 1.376 | 0.0171 | -0.107 | 80.478
6.5 | 1.436 | 0.01804 | -0.107 | 79.639
7 | 1.496 | 0.01903 | -0.107 | 78.596
7.5 | 1.549 | 0.02023 | -0.108 | 76.608
8 | 1.598 | 0.02152 | -0.108 | 74.264
8.5 | 1.641 | 0.02311 | -0.109 | 71.022
9 | 1.677 | 0.02503 | -0.109 | 66.972
9.5 | 1.689 | 0.04317 | -0.109 | 39.128
10 | 1.699 | 0.04667 | -0.109 | 36.397
10.5 | 1.68 | 0.05108 | -0.109 | 32.886
11 | 1.615 | 0.0563 | -0.109 | 28.679
11.5 | 1.402 | 0.06351 | -0.109 | 22.074
12 | 0.909 | 0.12702 | -0.043 | 7.156
12.5 | 0.936 | 0.13762 | -0.046 | 6.804
13 | 0.964 | 0.14174 | -0.05 | 6.803
13.5 | 0.992 | 0.1495 | -0.053 | 6.634
14 | 1.02 | 0.15785 | -0.057 | 6.46
14.5 | 1.049 | 0.17216 | -0.062 | 6.093
15 | 1.076 | 0.17943 | -0.062 | 5.995

## 32. Re 500k Mach 0.50 (2)
BIGFOIL.COM POLAR EXPORT
NACA63-619 a=0.6
NACA63-619 a=0.6 |  |  |  | Cl Max: | 1.3993 | at alpha= | 10.5 | deg
XFOIL ncrit=9 |  |  |  | L/D Max: | 75.3348 | at alpha= | 4 | deg
Re: | 500000 |  |  | Cd Min: | 0.23283 | at alpha= | -20 | deg
Mach: | 0.5 |  |  | Cl=0 at alpha= | -4.1888 | deg
|  |  |  | @ Cl=0.1, Cd= | 0.010806
|  |  |  | @ Cl=0.4, Cd= | 0.011106
|  |  |  | @ Cl=0.6, Cd= | 0.011524
alpha (deg) | Cl | Cd | Cm | Cl/Cd
-20 | -0.4374 | 0.23283 | -0.0089 | -1.8786
-19.5 | -0.4148 | 0.22482 | -0.0141 | -1.845
-19 | -0.3969 | 0.21575 | -0.0197 | -1.8396
-18.5 | -0.3747 | 0.20737 | -0.024 | -1.8069
-18 | -0.3547 | 0.1987 | -0.0289 | -1.7851
-17.5 | -0.3352 | 0.19025 | -0.0338 | -1.7619
-17 | -0.319 | 0.18111 | -0.0388 | -1.7614
-16.5 | -0.3002 | 0.17271 | -0.0438 | -1.7382
-16 | -0.2905 | 0.16219 | -0.0496 | -1.7911
-15.5 | -0.276 | 0.15356 | -0.0548 | -1.7973
-15 | -0.264 | 0.14469 | -0.0601 | -1.8246
-14.5 | -0.2339 | 0.1403 | -0.0633 | -1.6671
-14 | -0.2143 | 0.13357 | -0.0675 | -1.6044
-13.5 | -0.2108 | 0.12323 | -0.0735 | -1.7106
-13 | -0.2069 | 0.11344 | -0.0788 | -1.8239
-12.5 | -0.2308 | 0.09842 | -0.0876 | -2.3451
-12 | -0.2848 | 0.08027 | -0.099 | -3.548
-11.5 | -0.3357 | 0.06502 | -0.11 | -5.163
-11 | -0.3679 | 0.05425 | -0.1176 | -6.7816
-10.5 | -0.3912 | 0.04598 | -0.1224 | -8.508
-10 | -0.4032 | 0.03939 | -0.1255 | -10.2361
-9.5 | -0.412 | 0.03356 | -0.1269 | -12.2765
-9 | -0.4097 | 0.02892 | -0.1264 | -14.1667
-8.5 | -0.3931 | 0.02531 | -0.1251 | -15.5314
-8 | -0.3731 | 0.0223 | -0.1225 | -16.7309
-7.5 | -0.3549 | 0.02026 | -0.1182 | -17.5173
-7 | -0.3176 | 0.01854 | -0.1149 | -17.1305
-6.5 | -0.274 | 0.0169 | -0.1121 | -16.213
-6 | -0.2206 | 0.01569 | -0.1104 | -14.0599
-5.5 | -0.1626 | 0.01451 | -0.1091 | -11.2061
-5 | -0.1012 | 0.01352 | -0.1083 | -7.4852
-4.5 | -0.0389 | 0.01245 | -0.108 | -3.1245
-4 | 0.0236 | 0.01129 | -0.1079 | 2.0903
-3.5 | 0.0905 | 0.01081 | -0.108 | 8.3719
-3 | 0.1616 | 0.01078 | -0.1082 | 14.9907
-2.5 | 0.2313 | 0.01087 | -0.1084 | 21.2787
-2 | 0.3019 | 0.01093 | -0.1088 | 27.6212
-1.5 | 0.3706 | 0.01105 | -0.109 | 33.5385
-1 | 0.4395 | 0.01118 | -0.1093 | 39.3113
-0.5 | 0.5072 | 0.01129 | -0.1096 | 44.9247
0 | 0.5746 | 0.01147 | -0.1098 | 50.0959
0.5 | 0.6406 | 0.01161 | -0.1098 | 55.1766
1 | 0.7061 | 0.01187 | -0.1097 | 59.4861
1.5 | 0.7698 | 0.01208 | -0.1094 | 63.7252
2 | 0.8327 | 0.01243 | -0.1088 | 66.9912
2.5 | 0.8929 | 0.01271 | -0.1078 | 70.2518
3 | 0.952 | 0.01315 | -0.1066 | 72.3954
3.5 | 1.0062 | 0.01352 | -0.1045 | 74.4231
4 | 1.0577 | 0.01404 | -0.102 | 75.3348
4.5 | 1.0964 | 0.0146 | -0.0974 | 75.0959
5 | 1.1364 | 0.01541 | -0.0934 | 73.7443
5.5 | 1.1791 | 0.0162 | -0.0898 | 72.784
6 | 1.2096 | 0.01749 | -0.0851 | 69.1595
6.5 | 1.258 | 0.01828 | -0.0823 | 68.8184
7 | 1.2797 | 0.01997 | -0.077 | 64.0811
7.5 | 1.2959 | 0.02142 | -0.0704 | 60.4995
8 | 1.3309 | 0.0236 | -0.0682 | 56.3941
8.5 | 1.3521 | 0.0262 | -0.0641 | 51.6069
9 | 1.3733 | 0.02907 | -0.0603 | 47.2411
9.5 | 1.3917 | 0.03232 | -0.0566 | 43.06
10 | 1.3988 | 0.03666 | -0.053 | 38.156
10.5 | 1.3993 | 0.04169 | -0.0495 | 33.5644
11 | 1.3867 | 0.04806 | -0.0464 | 28.8535
12 | 1.3512 | 0.06295 | -0.0426 | 21.4647
12.5 | 1.338 | 0.07072 | -0.0419 | 18.9197
13 | 1.3251 | 0.07892 | -0.042 | 16.7904
13.5 | 1.3188 | 0.08684 | -0.0426 | 15.1865
14 | 1.312 | 0.09517 | -0.0438 | 13.7859
14.5 | 1.3042 | 0.10397 | -0.0456 | 12.544
15 | 1.2989 | 0.11281 | -0.0479 | 11.5141
15.5 | 1.2908 | 0.12226 | -0.0511 | 10.5578

## 33. Re 750k Mach 0.00 (1)
BIGFOIL.COM POLAR EXPORT
NACA63-619 a=0.6
NACA63-619 a=0.6 |  |  |  | Cl Max: | 1.854 | at alpha= | 15 | deg
JavaFoil+Calcfoil stall+Eppler ext transition |  |  |  | L/D Max: | 105.773 | at alpha= | 7 | deg
Re: | 750000 |  |  | Cd Min: | 0.00744 | at alpha= | -4 | deg
Mach: | 0 |  |  | Cl=0 at alpha= | -4.2016 | deg
|  |  |  | @ Cl=0.1, Cd= | 0.0074683
|  |  |  | @ Cl=0.4, Cd= | 0.0078279
|  |  |  | @ Cl=0.6, Cd= | 0.008499
alpha (deg) | Cl | Cd | Cm | Cl/Cd
-20 | -0.784 | 0.17448 | -0.035 | -4.492
-19.5 | -0.797 | 0.16708 | -0.036 | -4.767
-19 | -0.808 | 0.15746 | -0.037 | -5.13
-18.5 | -0.82 | 0.14573 | -0.039 | -5.625
-18 | -0.827 | 0.13915 | -0.039 | -5.942
-17.5 | -0.831 | 0.13509 | -0.039 | -6.151
-17 | -0.836 | 0.12461 | -0.041 | -6.708
-16.5 | -0.836 | 0.11908 | -0.041 | -7.021
-16 | -0.835 | 0.11122 | -0.042 | -7.51
-15.5 | -0.832 | 0.10356 | -0.044 | -8.035
-15 | -0.828 | 0.0945 | -0.046 | -8.757
-14.5 | -0.823 | 0.08421 | -0.049 | -9.771
-14 | -0.823 | 0.06966 | -0.054 | -11.813
-13.5 | -0.829 | 0.05217 | -0.059 | -15.882
-13 | -0.821 | 0.0413 | -0.062 | -19.887
-12.5 | -0.802 | 0.03557 | -0.064 | -22.543
-12 | -0.774 | 0.03254 | -0.065 | -23.791
-11.5 | -0.744 | 0.02896 | -0.066 | -25.698
-11 | -0.711 | 0.02587 | -0.068 | -27.465
-10.5 | -0.674 | 0.02294 | -0.069 | -29.391
-10 | -0.636 | 0.02002 | -0.071 | -31.768
-9.5 | -0.594 | 0.01771 | -0.072 | -33.533
-9 | -0.549 | 0.01654 | -0.074 | -33.172
-8.5 | -0.5 | 0.01495 | -0.075 | -33.479
-8 | -0.449 | 0.01379 | -0.076 | -32.586
-7.5 | -0.398 | 0.01167 | -0.078 | -34.096
-7 | -0.345 | 0.01102 | -0.08 | -31.28
-6.5 | -0.284 | 0.01059 | -0.081 | -26.829
-6 | -0.223 | 0.01032 | -0.082 | -21.607
-5.5 | -0.161 | 0.0101 | -0.082 | -15.979
-5 | -0.1 | 0.00986 | -0.083 | -10.101
-4.5 | -0.037 | 0.00745 | -0.084 | -5.029
-4 | 0.025 | 0.00744 | -0.084 | 3.348
-3.5 | 0.087 | 0.00746 | -0.085 | 11.728
-3 | 0.15 | 0.0075 | -0.086 | 20.025
-2.5 | 0.213 | 0.00752 | -0.086 | 28.348
-2 | 0.276 | 0.00763 | -0.087 | 36.152
-1.5 | 0.339 | 0.0077 | -0.088 | 43.962
-1 | 0.401 | 0.00783 | -0.088 | 51.241
-0.5 | 0.464 | 0.00762 | -0.088 | 60.891
0 | 0.52 | 0.00826 | -0.088 | 62.972
0.5 | 0.58 | 0.00844 | -0.089 | 68.785
1 | 0.641 | 0.00862 | -0.089 | 74.307
1.5 | 0.701 | 0.00882 | -0.09 | 79.5
2 | 0.761 | 0.00903 | -0.09 | 84.237
2.5 | 0.821 | 0.00925 | -0.091 | 88.741
3 | 0.88 | 0.00953 | -0.091 | 92.383
3.5 | 0.94 | 0.00978 | -0.092 | 96.111
4 | 0.991 | 0.0101 | -0.092 | 98.18
4.5 | 1.049 | 0.01045 | -0.093 | 100.372
5 | 1.107 | 0.01081 | -0.093 | 102.408
5.5 | 1.164 | 0.01117 | -0.094 | 104.164
6 | 1.22 | 0.01161 | -0.094 | 105.082
6.5 | 1.276 | 0.01209 | -0.095 | 105.543
7 | 1.331 | 0.01258 | -0.095 | 105.773
7.5 | 1.384 | 0.01311 | -0.095 | 105.538
8 | 1.435 | 0.01372 | -0.096 | 104.56
8.5 | 1.484 | 0.01442 | -0.096 | 102.925
9 | 1.532 | 0.01513 | -0.097 | 101.284
9.5 | 1.578 | 0.01605 | -0.097 | 98.356
10 | 1.622 | 0.01705 | -0.097 | 95.127
10.5 | 1.662 | 0.01838 | -0.098 | 90.411
11 | 1.685 | 0.02998 | -0.097 | 56.197
11.5 | 1.72 | 0.03163 | -0.097 | 54.38
12 | 1.752 | 0.03352 | -0.098 | 52.263
12.5 | 1.779 | 0.03539 | -0.098 | 50.265
13 | 1.802 | 0.03732 | -0.098 | 48.28
13.5 | 1.821 | 0.03936 | -0.099 | 46.267
14 | 1.836 | 0.04155 | -0.099 | 44.192
14.5 | 1.847 | 0.04399 | -0.099 | 41.987
15 | 1.854 | 0.04657 | -0.1 | 39.801
15.5 | 1.853 | 0.04899 | -0.1 | 37.817
16 | 1.847 | 0.0519 | -0.1 | 35.589
16.5 | 1.837 | 0.0548 | -0.1 | 33.524
17 | 1.823 | 0.05804 | -0.101 | 31.406
17.5 | 1.804 | 0.06193 | -0.101 | 29.124
18 | 1.782 | 0.06536 | -0.101 | 27.257
18.5 | 1.755 | 0.06958 | -0.101 | 25.224
19 | 1.723 | 0.07471 | -0.101 | 23.062
19.5 | 1.687 | 0.08035 | -0.101 | 20.992
20 | 1.644 | 0.08654 | -0.1 | 18.995

## 34. Re 750k Mach 0.00 (2)
BIGFOIL.COM POLAR EXPORT
NACA63-619 a=0.6
NACA63-619 a=0.6 |  |  |  | Cl Max: | 1.4369 | at alpha= | 11 | deg
XFOIL ncrit=9 |  |  |  | L/D Max: | 124.317 | at alpha= | 7.5 | deg
Re: | 750000 |  |  | Cd Min: | 0.10426 | at alpha= | -20 | deg
Mach: | 0 |  |  | Cl=0 at alpha= | -4.2038 | deg
|  |  |  | @ Cl=0.1, Cd= | 0.0080683
|  |  |  | @ Cl=0.4, Cd= | 0.0080669
|  |  |  | @ Cl=0.6, Cd= | 0.008286
alpha (deg) | Cl | Cd | Cm | Cl/Cd
-20 | -0.8537 | 0.10426 | -0.058 | -8.1882
-19.5 | -0.8765 | 0.09254 | -0.0653 | -9.4716
-19 | -0.8995 | 0.08149 | -0.0721 | -11.0382
-18 | -0.9098 | 0.06575 | -0.0816 | -13.8373
-17.5 | -0.9127 | 0.05898 | -0.0853 | -15.4747
-17 | -0.9074 | 0.05338 | -0.0883 | -16.9989
-16.5 | -0.9055 | 0.04794 | -0.0909 | -18.8882
-16 | -0.8965 | 0.04356 | -0.0928 | -20.5808
-15.5 | -0.8863 | 0.03963 | -0.094 | -22.3644
-15 | -0.8712 | 0.03623 | -0.095 | -24.0464
-14.5 | -0.8533 | 0.03318 | -0.0956 | -25.7173
-14 | -0.8463 | 0.02957 | -0.0956 | -28.6202
-13.5 | -0.8267 | 0.02689 | -0.0958 | -30.7438
-13 | -0.8035 | 0.02463 | -0.0957 | -32.6228
-12.5 | -0.7797 | 0.02269 | -0.095 | -34.3632
-12 | -0.7572 | 0.02098 | -0.0934 | -36.0915
-11.5 | -0.7445 | 0.01925 | -0.0895 | -38.6753
-11 | -0.7063 | 0.01832 | -0.0883 | -38.5535
-10.5 | -0.6632 | 0.01738 | -0.0875 | -38.1588
-10 | -0.6187 | 0.01643 | -0.0868 | -37.6567
-9.5 | -0.5735 | 0.0154 | -0.0861 | -37.2403
-9 | -0.5225 | 0.01478 | -0.0861 | -35.3518
-8.5 | -0.4723 | 0.01392 | -0.086 | -33.9296
-8 | -0.4189 | 0.01333 | -0.0862 | -31.4254
-7.5 | -0.3664 | 0.01264 | -0.0863 | -28.9873
-7 | -0.3116 | 0.012 | -0.0866 | -25.9667
-6.5 | -0.2565 | 0.01138 | -0.087 | -22.5395
-6 | -0.2016 | 0.01077 | -0.0874 | -18.7187
-5.5 | -0.1456 | 0.01011 | -0.0881 | -14.4016
-5 | -0.0898 | 0.0094 | -0.0887 | -9.5532
-4.5 | -0.0343 | 0.00865 | -0.0894 | -3.9653
-4 | 0.0236 | 0.00822 | -0.0902 | 2.871
-3.5 | 0.0826 | 0.00808 | -0.091 | 10.2228
-3 | 0.1421 | 0.00804 | -0.0918 | 17.6741
-2.5 | 0.2016 | 0.008 | -0.0926 | 25.2
-2 | 0.2611 | 0.00803 | -0.0934 | 32.5156
-1.5 | 0.3205 | 0.00801 | -0.0941 | 40.0125
-1 | 0.3795 | 0.00806 | -0.0949 | 47.0844
-0.5 | 0.4386 | 0.00808 | -0.0957 | 54.2822
0 | 0.4973 | 0.00815 | -0.0964 | 61.0184
0.5 | 0.5558 | 0.00821 | -0.0971 | 67.6979
1 | 0.614 | 0.00831 | -0.0978 | 73.8869
1.5 | 0.6718 | 0.00841 | -0.0985 | 79.8811
2 | 0.7294 | 0.00854 | -0.0991 | 85.4098
2.5 | 0.7864 | 0.00867 | -0.0996 | 90.7036
3 | 0.8431 | 0.00882 | -0.1001 | 95.5896
3.5 | 0.8992 | 0.00897 | -0.1005 | 100.2453
4 | 0.9549 | 0.00916 | -0.1009 | 104.2467
4.5 | 1.0093 | 0.00932 | -0.1011 | 108.294
5 | 1.0633 | 0.0095 | -0.1012 | 111.9263
5.5 | 1.1156 | 0.00975 | -0.101 | 114.4205
6 | 1.1676 | 0.00992 | -0.1008 | 117.7016
6.5 | 1.2156 | 0.01019 | -0.0999 | 119.2934
7 | 1.2593 | 0.01043 | -0.0983 | 120.7383
7.5 | 1.2929 | 0.0104 | -0.0942 | 124.3173
8 | 1.3352 | 0.01087 | -0.0927 | 122.8335
8.5 | 1.3635 | 0.01161 | -0.0889 | 117.4419
9 | 1.3895 | 0.0126 | -0.0852 | 110.2778
9.5 | 1.4092 | 0.01403 | -0.081 | 100.4419
10 | 1.4259 | 0.0158 | -0.0769 | 90.2468
10.5 | 1.4355 | 0.01814 | -0.0724 | 79.1345
11 | 1.4369 | 0.02116 | -0.0676 | 67.9064
11.5 | 1.4318 | 0.02483 | -0.0628 | 57.6641
12 | 1.4284 | 0.02878 | -0.0587 | 49.6317
12.5 | 1.4257 | 0.03306 | -0.0553 | 43.1246
13 | 1.4233 | 0.03763 | -0.0525 | 37.8235
13.5 | 1.4217 | 0.04242 | -0.0502 | 33.5149
14 | 1.4237 | 0.04719 | -0.0486 | 30.1695
14.5 | 1.4238 | 0.05239 | -0.0473 | 27.1769
15 | 1.4277 | 0.05743 | -0.0465 | 24.8598
15.5 | 1.4286 | 0.063 | -0.046 | 22.6762
16 | 1.4293 | 0.0688 | -0.0458 | 20.7747

## 35. Re 750k Mach 0.10 (1)
BIGFOIL.COM POLAR EXPORT
NACA63-619 a=0.6
NACA63-619 a=0.6 |  |  |  | Cl Max: | 1.846 | at alpha= | 15 | deg
JavaFoil+Calcfoil stall+Eppler ext transition |  |  |  | L/D Max: | 105.202 | at alpha= | 7 | deg
Re: | 750000 |  |  | Cd Min: | 0.00727 | at alpha= | -0.5 | deg
Mach: | 0.1 |  |  | Cl=0 at alpha= | -4.1984 | deg
|  |  |  | @ Cl=0.1, Cd= | 0.00751
|  |  |  | @ Cl=0.4, Cd= | 0.0078752
|  |  |  | @ Cl=0.6, Cd= | 0.0085402
alpha (deg) | Cl | Cd | Cm | Cl/Cd
-20 | -0.741 | 0.17745 | -0.035 | -4.173
-19.5 | -0.757 | 0.17045 | -0.035 | -4.439
-19 | -0.771 | 0.16062 | -0.036 | -4.802
-18.5 | -0.786 | 0.14871 | -0.038 | -5.288
-18 | -0.798 | 0.14068 | -0.039 | -5.671
-17.5 | -0.804 | 0.13694 | -0.038 | -5.874
-17 | -0.813 | 0.12629 | -0.04 | -6.438
-16.5 | -0.816 | 0.12162 | -0.041 | -6.706
-16 | -0.817 | 0.11415 | -0.042 | -7.159
-15.5 | -0.816 | 0.10634 | -0.043 | -7.676
-15 | -0.817 | 0.09452 | -0.046 | -8.641
-14.5 | -0.809 | 0.08892 | -0.048 | -9.092
-14 | -0.806 | 0.07652 | -0.052 | -10.537
-13.5 | -0.814 | 0.05773 | -0.058 | -14.1
-13 | -0.814 | 0.04342 | -0.062 | -18.746
-12.5 | -0.797 | 0.0369 | -0.064 | -21.61
-12 | -0.771 | 0.03364 | -0.065 | -22.93
-11.5 | -0.743 | 0.02967 | -0.067 | -25.042
-11 | -0.71 | 0.02645 | -0.068 | -26.846
-10.5 | -0.674 | 0.02361 | -0.069 | -28.539
-10 | -0.636 | 0.02056 | -0.071 | -30.956
-9.5 | -0.595 | 0.01811 | -0.072 | -32.833
-9 | -0.55 | 0.01683 | -0.074 | -32.654
-8.5 | -0.502 | 0.01519 | -0.075 | -33.026
-8 | -0.45 | 0.01399 | -0.076 | -32.192
-7.5 | -0.399 | 0.01182 | -0.078 | -33.739
-7 | -0.346 | 0.01105 | -0.081 | -31.335
-6.5 | -0.285 | 0.01061 | -0.081 | -26.899
-6 | -0.224 | 0.01034 | -0.082 | -21.656
-5.5 | -0.162 | 0.01013 | -0.083 | -16.021
-5 | -0.1 | 0.0099 | -0.083 | -10.113
-4.5 | -0.038 | 0.0075 | -0.084 | -5.022
-4 | 0.025 | 0.00745 | -0.085 | 3.358
-3.5 | 0.088 | 0.00751 | -0.085 | 11.697
-3 | 0.151 | 0.00751 | -0.086 | 20.085
-2.5 | 0.214 | 0.00753 | -0.087 | 28.451
-2 | 0.277 | 0.00764 | -0.087 | 36.275
-1.5 | 0.34 | 0.00778 | -0.088 | 43.719
-1 | 0.403 | 0.00788 | -0.088 | 51.162
-0.5 | 0.466 | 0.00727 | -0.088 | 64.076
0 | 0.522 | 0.00831 | -0.089 | 62.879
0.5 | 0.583 | 0.00849 | -0.089 | 68.695
1 | 0.644 | 0.00867 | -0.09 | 74.21
1.5 | 0.704 | 0.00886 | -0.09 | 79.463
2 | 0.764 | 0.00909 | -0.091 | 84.122
2.5 | 0.824 | 0.00933 | -0.091 | 88.318
3 | 0.884 | 0.00958 | -0.092 | 92.315
3.5 | 0.944 | 0.00984 | -0.092 | 95.924
4 | 0.996 | 0.01019 | -0.093 | 97.728
4.5 | 1.054 | 0.01052 | -0.093 | 100.173
5 | 1.112 | 0.0109 | -0.094 | 102.01
5.5 | 1.169 | 0.01127 | -0.094 | 103.719
6 | 1.226 | 0.01172 | -0.095 | 104.59
6.5 | 1.281 | 0.0122 | -0.095 | 105.017
7 | 1.336 | 0.0127 | -0.095 | 105.202
7.5 | 1.389 | 0.01324 | -0.096 | 104.984
8 | 1.441 | 0.01389 | -0.096 | 103.738
8.5 | 1.49 | 0.01458 | -0.097 | 102.212
9 | 1.538 | 0.01532 | -0.097 | 100.384
9.5 | 1.584 | 0.01626 | -0.098 | 97.457
10 | 1.628 | 0.01729 | -0.098 | 94.175
10.5 | 1.666 | 0.01929 | -0.098 | 86.381
11 | 1.689 | 0.03044 | -0.097 | 55.507
11.5 | 1.724 | 0.03207 | -0.098 | 53.758
12 | 1.755 | 0.0341 | -0.098 | 51.48
12.5 | 1.781 | 0.03595 | -0.099 | 49.55
13 | 1.803 | 0.03796 | -0.099 | 47.497
13.5 | 1.82 | 0.04006 | -0.099 | 45.442
14 | 1.834 | 0.04235 | -0.1 | 43.3
14.5 | 1.842 | 0.04477 | -0.1 | 41.149
15 | 1.846 | 0.04748 | -0.1 | 38.886
15.5 | 1.842 | 0.05026 | -0.1 | 36.653
16 | 1.833 | 0.05311 | -0.101 | 34.521
16.5 | 1.82 | 0.05622 | -0.101 | 32.365
17 | 1.801 | 0.05983 | -0.101 | 30.095
17.5 | 1.778 | 0.06326 | -0.101 | 28.105
18 | 1.75 | 0.06768 | -0.101 | 25.86
18.5 | 1.718 | 0.07225 | -0.101 | 23.772
19 | 1.68 | 0.07806 | -0.101 | 21.52
19.5 | 1.638 | 0.08424 | -0.101 | 19.445
20 | 1.59 | 0.09046 | -0.1 | 17.573

## 36. Re 750k Mach 0.10 (2)
BIGFOIL.COM POLAR EXPORT
NACA63-619 a=0.6
NACA63-619 a=0.6 |  |  |  | Cl Max: | 1.4359 | at alpha= | 10.5 | deg
XFOIL ncrit=9 |  |  |  | L/D Max: | 122.67 | at alpha= | 7.5 | deg
Re: | 750000 |  |  | Cd Min: | 0.11381 | at alpha= | -20 | deg
Mach: | 0.1 |  |  | Cl=0 at alpha= | -4.204 | deg
|  |  |  | @ Cl=0.1, Cd= | 0.0081002
|  |  |  | @ Cl=0.4, Cd= | 0.0080922
|  |  |  | @ Cl=0.6, Cd= | 0.0083157
alpha (deg) | Cl | Cd | Cm | Cl/Cd
-20 | -0.8104 | 0.11381 | -0.053 | -7.1206
-19.5 | -0.8419 | 0.10017 | -0.0616 | -8.4047
-19 | -0.8642 | 0.08868 | -0.0688 | -9.7452
-18.5 | -0.8849 | 0.07801 | -0.0755 | -11.3434
-18 | -0.8895 | 0.07005 | -0.0804 | -12.6981
-17.5 | -0.8955 | 0.06253 | -0.0847 | -14.3211
-17 | -0.8901 | 0.05666 | -0.088 | -15.7095
-16.5 | -0.8898 | 0.05074 | -0.0909 | -17.5365
-16 | -0.8833 | 0.04583 | -0.0933 | -19.2734
-15.5 | -0.8744 | 0.04161 | -0.0948 | -21.0142
-15 | -0.8615 | 0.03788 | -0.0959 | -22.7429
-14.5 | -0.8456 | 0.03458 | -0.0967 | -24.4534
-14 | -0.8357 | 0.03106 | -0.0969 | -26.906
-13.5 | -0.819 | 0.02808 | -0.0971 | -29.1667
-13 | -0.7964 | 0.02567 | -0.097 | -31.0245
-12.5 | -0.7728 | 0.02354 | -0.0966 | -32.8292
-12 | -0.7489 | 0.02166 | -0.0955 | -34.5753
-11.5 | -0.7412 | 0.01971 | -0.0915 | -37.6053
-11 | -0.7062 | 0.01865 | -0.0899 | -37.866
-10.5 | -0.6644 | 0.01766 | -0.0888 | -37.6217
-10 | -0.618 | 0.01685 | -0.0882 | -36.6766
-9.5 | -0.5759 | 0.01561 | -0.0872 | -36.893
-9 | -0.5251 | 0.01492 | -0.087 | -35.1944
-8.5 | -0.4745 | 0.01407 | -0.0869 | -33.7242
-8 | -0.4213 | 0.01343 | -0.087 | -31.3701
-7.5 | -0.3685 | 0.01274 | -0.087 | -28.9246
-7 | -0.3133 | 0.0121 | -0.0873 | -25.8926
-6.5 | -0.258 | 0.01146 | -0.0877 | -22.5131
-6 | -0.2027 | 0.01085 | -0.0881 | -18.682
-5.5 | -0.1464 | 0.01018 | -0.0887 | -14.3811
-5 | -0.0902 | 0.00947 | -0.0893 | -9.5248
-4.5 | -0.0344 | 0.00871 | -0.09 | -3.9495
-4 | 0.0237 | 0.00826 | -0.0908 | 2.8692
-3.5 | 0.083 | 0.00812 | -0.0915 | 10.2217
-3 | 0.143 | 0.00805 | -0.0923 | 17.764
-2.5 | 0.2028 | 0.00803 | -0.0931 | 25.2553
-2 | 0.2627 | 0.00804 | -0.0939 | 32.6741
-1.5 | 0.3224 | 0.00803 | -0.0947 | 40.1494
-1 | 0.3819 | 0.00808 | -0.0954 | 47.2649
-0.5 | 0.4413 | 0.00812 | -0.0962 | 54.3473
0 | 0.5004 | 0.00818 | -0.0969 | 61.1736
0.5 | 0.5591 | 0.00826 | -0.0976 | 67.6877
1 | 0.6178 | 0.00834 | -0.0983 | 74.0767
1.5 | 0.6757 | 0.00847 | -0.0989 | 79.7757
2 | 0.7338 | 0.00858 | -0.0996 | 85.5245
2.5 | 0.7909 | 0.00874 | -0.1 | 90.492
3 | 0.8481 | 0.00887 | -0.1006 | 95.6144
3.5 | 0.9043 | 0.00905 | -0.1009 | 99.9227
4 | 0.9604 | 0.00921 | -0.1013 | 104.278
4.5 | 1.0148 | 0.00941 | -0.1014 | 107.8427
5 | 1.0692 | 0.00958 | -0.1014 | 111.6075
5.5 | 1.1214 | 0.00986 | -0.1012 | 113.7323
6 | 1.1735 | 0.01002 | -0.1009 | 117.1158
6.5 | 1.2216 | 0.01028 | -0.0999 | 118.8327
7 | 1.2643 | 0.01056 | -0.098 | 119.7254
7.5 | 1.2954 | 0.01056 | -0.0935 | 122.6705
8 | 1.3363 | 0.01105 | -0.0916 | 120.9321
8.5 | 1.3659 | 0.01183 | -0.088 | 115.4607
9 | 1.3919 | 0.01288 | -0.0843 | 108.0668
9.5 | 1.4101 | 0.01443 | -0.08 | 97.72
10 | 1.4271 | 0.01627 | -0.076 | 87.7136
10.5 | 1.4359 | 0.01871 | -0.0715 | 76.7451
11 | 1.4353 | 0.02191 | -0.0665 | 65.5089
11.5 | 1.4289 | 0.02577 | -0.0617 | 55.4482
12 | 1.4264 | 0.02978 | -0.0578 | 47.8979
12.5 | 1.4228 | 0.03421 | -0.0544 | 41.5902
13 | 1.4202 | 0.03891 | -0.0517 | 36.4996
13.5 | 1.4179 | 0.04389 | -0.0495 | 32.3058
14 | 1.4187 | 0.04887 | -0.0479 | 29.0301
14.5 | 1.4205 | 0.05402 | -0.0467 | 26.2958
15 | 1.4225 | 0.05936 | -0.046 | 23.9639
15.5 | 1.4218 | 0.06523 | -0.0456 | 21.7967

## 37. Re 750k Mach 0.25 (1)
BIGFOIL.COM POLAR EXPORT
NACA63-619 a=0.6
NACA63-619 a=0.6 |  |  |  | Cl Max: | 1.803 | at alpha= | 13.5 | deg
JavaFoil+Calcfoil stall+Eppler ext transition |  |  |  | L/D Max: | 102.179 | at alpha= | 6.5 | deg
Re: | 750000 |  |  | Cd Min: | 0.00761 | at alpha= | -4 | deg
Mach: | 0.25 |  |  | Cl=0 at alpha= | -4.2 | deg
|  |  |  | @ Cl=0.1, Cd= | 0.0076146
|  |  |  | @ Cl=0.4, Cd= | 0.0080138
|  |  |  | @ Cl=0.6, Cd= | 0.0086905
alpha (deg) | Cl | Cd | Cm | Cl/Cd
-17 | -0.61 | 0.14592 | -0.037 | -4.181
-16.5 | -0.642 | 0.13659 | -0.038 | -4.701
-16 | -0.669 | 0.1284 | -0.039 | -5.212
-15.5 | -0.693 | 0.11751 | -0.041 | -5.894
-15 | -0.71 | 0.10922 | -0.042 | -6.499
-14.5 | -0.72 | 0.10326 | -0.043 | -6.974
-14 | -0.726 | 0.09634 | -0.044 | -7.533
-13.5 | -0.73 | 0.08527 | -0.048 | -8.562
-13 | -0.732 | 0.07347 | -0.053 | -9.969
-12.5 | -0.732 | 0.06163 | -0.057 | -11.874
-12 | -0.741 | 0.04297 | -0.064 | -17.252
-11.5 | -0.727 | 0.03538 | -0.067 | -20.552
-11 | -0.705 | 0.02955 | -0.069 | -23.853
-10.5 | -0.672 | 0.02668 | -0.07 | -25.194
-10 | -0.635 | 0.02386 | -0.071 | -26.634
-9.5 | -0.597 | 0.02061 | -0.073 | -28.982
-9 | -0.555 | 0.01859 | -0.075 | -29.854
-8.5 | -0.507 | 0.01684 | -0.076 | -30.127
-8 | -0.457 | 0.01521 | -0.078 | -30.016
-7.5 | -0.405 | 0.01299 | -0.08 | -31.147
-7 | -0.348 | 0.01144 | -0.081 | -30.413
-6.5 | -0.293 | 0.01098 | -0.084 | -26.659
-6 | -0.23 | 0.01059 | -0.084 | -21.712
-5.5 | -0.167 | 0.01035 | -0.085 | -16.083
-5 | -0.103 | 0.01011 | -0.086 | -10.167
-4.5 | -0.039 | 0.00768 | -0.086 | -5.033
-4 | 0.026 | 0.00761 | -0.087 | 3.379
-3.5 | 0.09 | 0.00761 | -0.088 | 11.864
-3 | 0.155 | 0.00764 | -0.088 | 20.278
-2.5 | 0.22 | 0.00772 | -0.089 | 28.54
-2 | 0.285 | 0.00779 | -0.09 | 36.586
-1.5 | 0.35 | 0.00767 | -0.09 | 45.594
-1 | 0.414 | 0.00811 | -0.09 | 51.09
-0.5 | 0.479 | 0.00824 | -0.09 | 58.164
0 | 0.535 | 0.00854 | -0.091 | 62.648
0.5 | 0.597 | 0.00868 | -0.091 | 68.801
1 | 0.66 | 0.0089 | -0.092 | 74.069
1.5 | 0.722 | 0.00916 | -0.092 | 78.78
2 | 0.783 | 0.00939 | -0.093 | 83.397
2.5 | 0.845 | 0.00963 | -0.093 | 87.692
3 | 0.906 | 0.00995 | -0.094 | 91.095
3.5 | 0.967 | 0.01023 | -0.094 | 94.574
4 | 1.02 | 0.01061 | -0.095 | 96.134
4.5 | 1.079 | 0.01099 | -0.095 | 98.249
5 | 1.138 | 0.01138 | -0.096 | 100.011
5.5 | 1.197 | 0.01179 | -0.096 | 101.492
6 | 1.255 | 0.01231 | -0.097 | 101.977
6.5 | 1.312 | 0.01284 | -0.097 | 102.179
7 | 1.368 | 0.01339 | -0.098 | 102.152
7.5 | 1.422 | 0.01401 | -0.098 | 101.494
8 | 1.473 | 0.01474 | -0.099 | 99.927
8.5 | 1.523 | 0.01552 | -0.099 | 98.118
9 | 1.57 | 0.01641 | -0.1 | 95.695
9.5 | 1.615 | 0.01751 | -0.1 | 92.266
10 | 1.657 | 0.01899 | -0.1 | 87.225
10.5 | 1.679 | 0.0316 | -0.099 | 53.127
11 | 1.713 | 0.03303 | -0.1 | 51.87
11.5 | 1.743 | 0.03506 | -0.1 | 49.719
12 | 1.769 | 0.03722 | -0.101 | 47.52
12.5 | 1.786 | 0.03957 | -0.101 | 45.133
13 | 1.798 | 0.04175 | -0.101 | 43.061
13.5 | 1.803 | 0.04445 | -0.101 | 40.557
14 | 1.802 | 0.04715 | -0.102 | 38.204
14.5 | 1.793 | 0.05013 | -0.102 | 35.764
15 | 1.777 | 0.05342 | -0.102 | 33.263
15.5 | 1.748 | 0.05746 | -0.102 | 30.423
16 | 1.711 | 0.06136 | -0.103 | 27.886
16.5 | 1.665 | 0.06621 | -0.103 | 25.148
17 | 1.61 | 0.07136 | -0.102 | 22.566
17.5 | 1.545 | 0.07795 | -0.102 | 19.826
18 | 1.473 | 0.08541 | -0.101 | 17.25
18.5 | 1.392 | 0.09569 | -0.1 | 14.545

## 38. Re 750k Mach 0.25 (2)
BIGFOIL.COM POLAR EXPORT
NACA63-619 a=0.6
NACA63-619 a=0.6 |  |  |  | Cl Max: | 1.4306 | at alpha= | 10.5 | deg
XFOIL ncrit=9 |  |  |  | L/D Max: | 114.009 | at alpha= | 7 | deg
Re: | 750000 |  |  | Cd Min: | 0.18847 | at alpha= | -19.5 | deg
Mach: | 0.25 |  |  | Cl=0 at alpha= | -4.2054 | deg
|  |  |  | @ Cl=0.1, Cd= | 0.0082368
|  |  |  | @ Cl=0.4, Cd= | 0.0082376
|  |  |  | @ Cl=0.6, Cd= | 0.0085296
alpha (deg) | Cl | Cd | Cm | Cl/Cd
-19.5 | -0.4585 | 0.18847 | -0.0174 | -2.4327
-19 | -0.4451 | 0.18101 | -0.0219 | -2.459
-18.5 | -0.6903 | 0.11741 | -0.056 | -5.8794
-18 | -0.7194 | 0.10368 | -0.065 | -6.9387
-17.5 | -0.7518 | 0.09028 | -0.0738 | -8.3274
-17 | -0.7684 | 0.07977 | -0.0807 | -9.6327
-16.5 | -0.7798 | 0.07041 | -0.0866 | -11.0751
-16 | -0.7883 | 0.06218 | -0.0916 | -12.6777
-15.5 | -0.7928 | 0.05502 | -0.0956 | -14.4093
-15 | -0.7881 | 0.04927 | -0.0986 | -15.9955
-14.5 | -0.783 | 0.0442 | -0.1007 | -17.7149
-14 | -0.7725 | 0.03985 | -0.1023 | -19.3852
-13.5 | -0.7664 | 0.03551 | -0.1032 | -21.5827
-13 | -0.7519 | 0.03206 | -0.1036 | -23.4529
-12.5 | -0.733 | 0.02905 | -0.1037 | -25.2324
-12 | -0.7134 | 0.02617 | -0.1034 | -27.2602
-11.5 | -0.691 | 0.02367 | -0.1027 | -29.1931
-11 | -0.678 | 0.02103 | -0.1009 | -32.2397
-10.5 | -0.6592 | 0.0195 | -0.0974 | -33.8051
-10 | -0.6225 | 0.01825 | -0.0954 | -34.1096
-9.5 | -0.5803 | 0.01716 | -0.0939 | -33.817
-9 | -0.5361 | 0.0159 | -0.0927 | -33.717
-8.5 | -0.4836 | 0.01514 | -0.0922 | -31.9419
-8 | -0.4334 | 0.01415 | -0.0916 | -30.629
-7.5 | -0.3776 | 0.01349 | -0.0915 | -27.9911
-7 | -0.3229 | 0.01262 | -0.0913 | -25.5864
-6.5 | -0.2662 | 0.01196 | -0.0914 | -22.2575
-6 | -0.2086 | 0.01129 | -0.0916 | -18.4765
-5.5 | -0.1507 | 0.01058 | -0.092 | -14.2439
-5 | -0.0927 | 0.00994 | -0.0925 | -9.326
-4.5 | -0.0347 | 0.00909 | -0.0931 | -3.8174
-4 | 0.0242 | 0.00844 | -0.0938 | 2.8673
-3.5 | 0.0856 | 0.00826 | -0.0945 | 10.3632
-3 | 0.1476 | 0.00816 | -0.0953 | 18.0882
-2.5 | 0.2096 | 0.00818 | -0.096 | 25.6235
-2 | 0.2716 | 0.00815 | -0.0968 | 33.3252
-1.5 | 0.3332 | 0.00819 | -0.0975 | 40.6838
-1 | 0.3948 | 0.00823 | -0.0983 | 47.9708
-0.5 | 0.4562 | 0.00832 | -0.099 | 54.8317
0 | 0.517 | 0.00837 | -0.0997 | 61.7682
0.5 | 0.5779 | 0.0085 | -0.1004 | 67.9882
1 | 0.6377 | 0.00858 | -0.101 | 74.324
1.5 | 0.698 | 0.00873 | -0.1016 | 79.9542
2 | 0.7571 | 0.00886 | -0.1021 | 85.4515
2.5 | 0.8164 | 0.00904 | -0.1025 | 90.3097
3 | 0.8745 | 0.00919 | -0.1028 | 95.1578
3.5 | 0.9326 | 0.0094 | -0.1031 | 99.2128
4 | 0.9893 | 0.00958 | -0.1031 | 103.2672
4.5 | 1.0453 | 0.0098 | -0.103 | 106.6633
5 | 1.0994 | 0.01007 | -0.1025 | 109.1758
5.5 | 1.1526 | 0.01029 | -0.1019 | 112.0117
7 | 1.2826 | 0.01125 | -0.0949 | 114.0089
7.5 | 1.3044 | 0.01169 | -0.0889 | 111.5825
8 | 1.3414 | 0.0124 | -0.0863 | 108.1774
8.5 | 1.3747 | 0.0134 | -0.0833 | 102.5896
9 | 1.4005 | 0.0148 | -0.0796 | 94.6284
9.5 | 1.419 | 0.0167 | -0.0754 | 84.9701
10 | 1.4277 | 0.01927 | -0.0707 | 74.0893
10.5 | 1.4306 | 0.02241 | -0.0659 | 63.8376
11 | 1.4259 | 0.02632 | -0.061 | 54.1755
11.5 | 1.416 | 0.03102 | -0.0565 | 45.648
12 | 1.4105 | 0.0358 | -0.053 | 39.3994
12.5 | 1.4051 | 0.04096 | -0.0502 | 34.3042
13 | 1.3997 | 0.04649 | -0.0479 | 30.1076
13.5 | 1.3953 | 0.05223 | -0.0462 | 26.7145
14 | 1.3962 | 0.05779 | -0.0452 | 24.1599
14.5 | 1.3941 | 0.06389 | -0.0445 | 21.8203
15 | 1.3954 | 0.06988 | -0.0443 | 19.9685
15.5 | 1.3929 | 0.07654 | -0.0444 | 18.1983

## 39. Re 750k Mach 0.50 (1)
BIGFOIL.COM POLAR EXPORT
NACA63-619 a=0.6
NACA63-619 a=0.6 |  |  |  | Cl Max: | 1.702 | at alpha= | 10 | deg
JavaFoil+Calcfoil stall+Eppler ext transition |  |  |  | L/D Max: | 90.475 | at alpha= | 5 | deg
Re: | 750000 |  |  | Cd Min: | 0.008 | at alpha= | -4 | deg
Mach: | 0.5 |  |  | Cl=0 at alpha= | -4.2014 | deg
|  |  |  | @ Cl=0.1, Cd= | 0.0083451
|  |  |  | @ Cl=0.4, Cd= | 0.0087063
|  |  |  | @ Cl=0.6, Cd= | 0.0096878
alpha (deg) | Cl | Cd | Cm | Cl/Cd
-20 | -0.913 | 0.21176 | -0.043 | -4.31
-19.5 | -0.885 | 0.20227 | -0.043 | -4.373
-19 | -0.854 | 0.20446 | -0.042 | -4.175
-18.5 | -0.825 | 0.1962 | -0.042 | -4.206
-18 | -0.797 | 0.1931 | -0.042 | -4.126
-17.5 | -0.768 | 0.18599 | -0.042 | -4.13
-17 | -0.739 | 0.17807 | -0.041 | -4.148
-16.5 | -0.709 | 0.16824 | -0.041 | -4.217
-16 | -0.681 | 0.16397 | -0.041 | -4.152
-15.5 | -0.652 | 0.15854 | -0.041 | -4.114
-15 | -0.624 | 0.15494 | -0.042 | -4.027
-14.5 | -0.594 | 0.15037 | -0.039 | -3.948
-14 | -0.565 | 0.14266 | -0.039 | -3.96
-13.5 | -0.536 | 0.13327 | -0.04 | -4.024
-13 | -0.508 | 0.1336 | -0.04 | -3.799
-12.5 | -0.479 | 0.12455 | -0.04 | -3.843
-12 | -0.449 | 0.12079 | -0.037 | -3.719
-11.5 | -0.421 | 0.11818 | -0.038 | -3.558
-11 | -0.393 | 0.09352 | -0.042 | -4.2
-10.5 | -0.363 | 0.09678 | -0.04 | -3.755
-10 | -0.337 | 0.07275 | -0.047 | -4.629
-9.5 | -0.482 | 0.06239 | -0.055 | -7.733
-9 | -0.477 | 0.05692 | -0.024 | -8.377
-8.5 | -0.513 | 0.02692 | -0.08 | -19.06
-8 | -0.473 | 0.02322 | -0.082 | -20.37
-7.5 | -0.423 | 0.0198 | -0.085 | -21.354
-7 | -0.369 | 0.01637 | -0.087 | -22.532
-6.5 | -0.308 | 0.01489 | -0.089 | -20.705
-6 | -0.245 | 0.01362 | -0.09 | -18.001
-5.5 | -0.18 | 0.01271 | -0.092 | -14.138
-5 | -0.112 | 0.01172 | -0.094 | -9.576
-4.5 | -0.043 | 0.01097 | -0.096 | -3.926
-4 | 0.029 | 0.008 | -0.096 | 3.587
-3.5 | 0.101 | 0.00835 | -0.097 | 12.068
-3 | 0.173 | 0.00838 | -0.097 | 20.65
-2.5 | 0.246 | 0.00845 | -0.098 | 29.131
-2 | 0.319 | 0.00854 | -0.098 | 37.301
-1.5 | 0.391 | 0.00869 | -0.099 | 44.998
-1 | 0.463 | 0.00882 | -0.099 | 52.533
-0.5 | 0.536 | 0.009 | -0.1 | 59.512
0 | 0.592 | 0.00966 | -0.1 | 61.244
0.5 | 0.661 | 0.0099 | -0.101 | 66.771
1 | 0.73 | 0.01018 | -0.102 | 71.687
1.5 | 0.798 | 0.01054 | -0.102 | 75.751
2 | 0.867 | 0.01089 | -0.103 | 79.623
2.5 | 0.935 | 0.01129 | -0.103 | 82.815
3 | 1.003 | 0.01171 | -0.104 | 85.691
3.5 | 1.071 | 0.01218 | -0.104 | 87.935
4 | 1.125 | 0.01271 | -0.105 | 88.479
4.5 | 1.19 | 0.01322 | -0.105 | 90.022
5 | 1.255 | 0.01387 | -0.106 | 90.475
5.5 | 1.319 | 0.01459 | -0.107 | 90.399
6 | 1.381 | 0.0153 | -0.107 | 90.295
6.5 | 1.442 | 0.01615 | -0.108 | 89.275
7 | 1.501 | 0.01713 | -0.108 | 87.651
7.5 | 1.555 | 0.01817 | -0.108 | 85.609
8 | 1.604 | 0.01947 | -0.109 | 82.376
8.5 | 1.646 | 0.02101 | -0.109 | 78.367
9 | 1.681 | 0.02376 | -0.11 | 70.746
9.5 | 1.692 | 0.04011 | -0.109 | 42.193
10 | 1.702 | 0.04335 | -0.109 | 39.263
10.5 | 1.683 | 0.04745 | -0.109 | 35.474
11 | 1.618 | 0.05205 | -0.11 | 31.081
11.5 | 1.405 | 0.0588 | -0.11 | 23.895
12 | 0.909 | 0.11654 | -0.044 | 7.801
12.5 | 0.937 | 0.12655 | -0.047 | 7.401
13 | 0.964 | 0.12993 | -0.051 | 7.422
13.5 | 0.992 | 0.13563 | -0.054 | 7.315
14 | 1.02 | 0.14472 | -0.057 | 7.047
14.5 | 1.05 | 0.15497 | -0.063 | 6.775
15 | 1.076 | 0.15965 | -0.063 | 6.739

## 40. Re 750k Mach 0.50 (2)
BIGFOIL.COM POLAR EXPORT
NACA63-619 a=0.6
NACA63-619 a=0.6 |  |  |  | Cl Max: | 1.4206 | at alpha= | 10 | deg
XFOIL ncrit=9 |  |  |  | L/D Max: | 89.9831 | at alpha= | 4 | deg
Re: | 750000 |  |  | Cd Min: | 0.14324 | at alpha= | -15 | deg
Mach: | 0.5 |  |  | Cl=0 at alpha= | -4.2263 | deg
|  |  |  | @ Cl=0.1, Cd= | 0.0090484
|  |  |  | @ Cl=0.4, Cd= | 0.0090158
|  |  |  | @ Cl=0.6, Cd= | 0.0094747
alpha (deg) | Cl | Cd | Cm | Cl/Cd
-15 | -0.2704 | 0.14324 | -0.0585 | -1.8877
-14.5 | -0.2694 | 0.1318 | -0.0651 | -2.044
-14 | -0.2455 | 0.12608 | -0.0688 | -1.9472
-13.5 | -0.2518 | 0.11421 | -0.0756 | -2.2047
-13 | -0.3116 | 0.09431 | -0.0874 | -3.304
-12.5 | -0.3177 | 0.08453 | -0.0938 | -3.7584
-12 | -0.3851 | 0.06689 | -0.1064 | -5.7572
-11.5 | -0.4148 | 0.05584 | -0.1143 | -7.4284
-11 | -0.4387 | 0.04686 | -0.1199 | -9.3619
-10.5 | -0.4584 | 0.03946 | -0.1232 | -11.6168
-10 | -0.4659 | 0.03358 | -0.1246 | -13.8743
-9.5 | -0.4633 | 0.02889 | -0.1244 | -16.0367
-9 | -0.4498 | 0.02524 | -0.1234 | -17.8209
-8.5 | -0.4292 | 0.02204 | -0.122 | -19.4737
-8 | -0.4103 | 0.01935 | -0.1191 | -21.2041
-7.5 | -0.3887 | 0.01735 | -0.1147 | -22.4035
-7 | -0.3437 | 0.01579 | -0.1121 | -21.7669
-6.5 | -0.2906 | 0.01446 | -0.1101 | -20.0968
-6 | -0.2307 | 0.01341 | -0.1088 | -17.2036
-5.5 | -0.1671 | 0.01248 | -0.108 | -13.3894
-5 | -0.1022 | 0.01164 | -0.1075 | -8.7801
-4.5 | -0.0358 | 0.01082 | -0.1075 | -3.3087
-4 | 0.0296 | 0.00991 | -0.1076 | 2.9869
-3.5 | 0.0961 | 0.00906 | -0.108 | 10.6071
-3 | 0.1665 | 0.00885 | -0.1084 | 18.8136
-2.5 | 0.2378 | 0.00884 | -0.1089 | 26.9005
-2 | 0.3085 | 0.0089 | -0.1094 | 34.6629
-1.5 | 0.3788 | 0.00897 | -0.1099 | 42.2297
-1 | 0.4483 | 0.00912 | -0.1103 | 49.1557
-0.5 | 0.5171 | 0.00929 | -0.1107 | 55.662
0 | 0.585 | 0.00943 | -0.111 | 62.0361
0.5 | 0.6521 | 0.00963 | -0.1112 | 67.7155
1 | 0.718 | 0.00982 | -0.1112 | 73.1161
1.5 | 0.7831 | 0.01008 | -0.1109 | 77.6885
2 | 0.8461 | 0.01033 | -0.1104 | 81.9071
2.5 | 0.9078 | 0.01064 | -0.1095 | 85.3195
3 | 0.9658 | 0.01098 | -0.108 | 87.9599
3.5 | 1.0209 | 0.01137 | -0.106 | 89.7889
4 | 1.0636 | 0.01182 | -0.1018 | 89.9831
4.5 | 1.1074 | 0.01247 | -0.0981 | 88.8051
5 | 1.149 | 0.01329 | -0.0943 | 86.456
5.5 | 1.1934 | 0.01413 | -0.091 | 84.4586
6 | 1.2312 | 0.01527 | -0.0871 | 80.6287
7 | 1.3046 | 0.01788 | -0.0793 | 72.9642
7.5 | 1.3321 | 0.01968 | -0.0748 | 67.688
8 | 1.3532 | 0.02155 | -0.0694 | 62.7935
8.5 | 1.3858 | 0.0238 | -0.0667 | 58.2269
9 | 1.4046 | 0.02684 | -0.0626 | 52.3323
9.5 | 1.4199 | 0.03039 | -0.0587 | 46.7226
10 | 1.4206 | 0.03504 | -0.0545 | 40.5422
10.5 | 1.406 | 0.04109 | -0.0504 | 34.2176
11 | 1.3827 | 0.04826 | -0.0471 | 28.6511
11.5 | 1.3684 | 0.05525 | -0.0448 | 24.7674
12 | 1.354 | 0.06268 | -0.0434 | 21.6018
12.5 | 1.3422 | 0.07034 | -0.0427 | 19.0816
13 | 1.3346 | 0.07802 | -0.0427 | 17.1059
13.5 | 1.3317 | 0.08555 | -0.0431 | 15.5663
14 | 1.3262 | 0.09375 | -0.0442 | 14.1461
14.5 | 1.3226 | 0.10203 | -0.0457 | 12.9629
15 | 1.318 | 0.11076 | -0.0479 | 11.8996

## 41. Re 1M Mach 0.00 (1)
BIGFOIL.COM POLAR EXPORT
NACA63-619 a=0.6
NACA63-619 a=0.6 |  |  |  | Cl Max: | 1.857 | at alpha= | 15 | deg
JavaFoil+Calcfoil stall+Eppler ext transition |  |  |  | L/D Max: | 113.831 | at alpha= | 7 | deg
Re: | 1000000 |  |  | Cd Min: | 0.00703 | at alpha= | -4 | deg
Mach: | 0 |  |  | Cl=0 at alpha= | -4.2016 | deg
|  |  |  | @ Cl=0.1, Cd= | 0.0070341
|  |  |  | @ Cl=0.4, Cd= | 0.0073577
|  |  |  | @ Cl=0.6, Cd= | 0.007901
alpha (deg) | Cl | Cd | Cm | Cl/Cd
-19 | -0.809 | 0.15286 | -0.038 | -5.295
-18.5 | -0.822 | 0.14134 | -0.04 | -5.813
-18 | -0.829 | 0.13498 | -0.04 | -6.14
-17.5 | -0.833 | 0.13038 | -0.04 | -6.389
-17 | -0.839 | 0.1202 | -0.042 | -6.977
-16.5 | -0.839 | 0.11448 | -0.042 | -7.328
-16 | -0.839 | 0.10652 | -0.044 | -7.876
-15.5 | -0.837 | 0.09815 | -0.046 | -8.525
-15 | -0.835 | 0.08778 | -0.049 | -9.51
-14.5 | -0.836 | 0.0738 | -0.053 | -11.334
-14 | -0.844 | 0.05628 | -0.058 | -14.997
-13.5 | -0.839 | 0.04598 | -0.061 | -18.239
-13 | -0.827 | 0.03788 | -0.063 | -21.825
-12.5 | -0.806 | 0.03305 | -0.064 | -24.377
-12 | -0.778 | 0.03031 | -0.066 | -25.651
-11.5 | -0.747 | 0.02713 | -0.067 | -27.539
-11 | -0.713 | 0.02419 | -0.068 | -29.489
-10.5 | -0.679 | 0.021 | -0.07 | -32.319
-10 | -0.64 | 0.01841 | -0.071 | -34.755
-9.5 | -0.597 | 0.01633 | -0.073 | -36.576
-9 | -0.552 | 0.01526 | -0.074 | -36.145
-8.5 | -0.503 | 0.01382 | -0.075 | -36.425
-8 | -0.452 | 0.01277 | -0.077 | -35.373
-7.5 | -0.404 | 0.01063 | -0.08 | -38.062
-7 | -0.345 | 0.01033 | -0.08 | -33.369
-6.5 | -0.284 | 0.00999 | -0.081 | -28.436
-6 | -0.223 | 0.00975 | -0.082 | -22.878
-5.5 | -0.161 | 0.00952 | -0.082 | -16.953
-5 | -0.1 | 0.00939 | -0.083 | -10.605
-4.5 | -0.037 | 0.00709 | -0.084 | -5.283
-4 | 0.025 | 0.00703 | -0.084 | 3.545
-3.5 | 0.087 | 0.00703 | -0.085 | 12.442
-3 | 0.15 | 0.00705 | -0.086 | 21.305
-2.5 | 0.213 | 0.00709 | -0.086 | 30.083
-2 | 0.276 | 0.00712 | -0.087 | 38.752
-1.5 | 0.339 | 0.00722 | -0.088 | 46.872
-1 | 0.401 | 0.00736 | -0.088 | 54.536
-0.5 | 0.464 | 0.00744 | -0.089 | 62.32
0 | 0.523 | 0.00756 | -0.089 | 69.192
0.5 | 0.583 | 0.00785 | -0.089 | 74.217
1 | 0.643 | 0.00803 | -0.09 | 80.087
1.5 | 0.703 | 0.00822 | -0.09 | 85.602
2 | 0.763 | 0.00842 | -0.091 | 90.651
2.5 | 0.823 | 0.00864 | -0.091 | 95.295
3 | 0.883 | 0.00887 | -0.092 | 99.576
3.5 | 0.942 | 0.00913 | -0.092 | 103.223
4 | 0.994 | 0.00943 | -0.093 | 105.435
4.5 | 1.052 | 0.00973 | -0.093 | 108.084
5 | 1.11 | 0.01005 | -0.093 | 110.43
5.5 | 1.167 | 0.0104 | -0.094 | 112.158
6 | 1.223 | 0.01085 | -0.094 | 112.786
6.5 | 1.279 | 0.01128 | -0.095 | 113.426
7 | 1.334 | 0.01172 | -0.095 | 113.831
7.5 | 1.387 | 0.01226 | -0.096 | 113.081
8 | 1.438 | 0.01287 | -0.096 | 111.735
8.5 | 1.488 | 0.01349 | -0.097 | 110.281
9 | 1.535 | 0.01428 | -0.097 | 107.512
9.5 | 1.582 | 0.01516 | -0.097 | 104.356
10 | 1.625 | 0.01652 | -0.098 | 98.364
10.5 | 1.662 | 0.01866 | -0.098 | 89.081
11 | 1.687 | 0.02838 | -0.097 | 59.454
11.5 | 1.723 | 0.02995 | -0.098 | 57.505
12 | 1.755 | 0.03177 | -0.098 | 55.237
12.5 | 1.782 | 0.03346 | -0.098 | 53.25
13 | 1.805 | 0.03537 | -0.099 | 51.031
13.5 | 1.824 | 0.03729 | -0.099 | 48.912
14 | 1.839 | 0.03938 | -0.099 | 46.697
14.5 | 1.85 | 0.04166 | -0.1 | 44.407
15 | 1.857 | 0.04407 | -0.1 | 42.13
15.5 | 1.856 | 0.04646 | -0.1 | 39.947
16 | 1.85 | 0.04922 | -0.1 | 37.592
16.5 | 1.84 | 0.05188 | -0.101 | 35.47
17 | 1.826 | 0.05497 | -0.101 | 33.214
17.5 | 1.807 | 0.05863 | -0.101 | 30.823
18 | 1.785 | 0.06172 | -0.101 | 28.92
18.5 | 1.759 | 0.06564 | -0.101 | 26.794
19 | 1.729 | 0.06992 | -0.101 | 24.728
19.5 | 1.693 | 0.07533 | -0.101 | 22.475
20 | 1.65 | 0.08111 | -0.101 | 20.347

## 42. Re 1M Mach 0.00 (2)
BIGFOIL.COM POLAR EXPORT
NACA63-619 a=0.6
NACA63-619 a=0.6 |  |  |  | Cl Max: | 1.4652 | at alpha= | 19 | deg
XFOIL ncrit=9 |  |  |  | L/D Max: | 134.855 | at alpha= | 8 | deg
Re: | 1000000 |  |  | Cd Min: | 0.11694 | at alpha= | 20 | deg
Mach: | 0 |  |  | Cl=0 at alpha= | -4.213 | deg
|  |  |  | @ Cl=0.1, Cd= | 0.0072703
|  |  |  | @ Cl=0.4, Cd= | 0.0072164
|  |  |  | @ Cl=0.6, Cd= | 0.0074804
alpha (deg) | Cl | Cd | Cm | Cl/Cd
-20 | -0.9355 | 0.09154 | -0.065 | -10.2196
-19.5 | -0.9703 | 0.07877 | -0.0728 | -12.3181
-19 | -0.9929 | 0.06862 | -0.0789 | -14.4695
-18.5 | -1.0027 | 0.06087 | -0.0832 | -16.4728
-18 | -1.0046 | 0.05441 | -0.0866 | -18.4635
-17.5 | -1.0068 | 0.04847 | -0.0893 | -20.7716
-17 | -0.9942 | 0.04441 | -0.091 | -22.3868
-16 | -0.9772 | 0.03629 | -0.0934 | -26.9275
-15.5 | -0.9617 | 0.03311 | -0.0939 | -29.0456
-15 | -0.9409 | 0.03044 | -0.0942 | -30.91
-14.5 | -0.9312 | 0.02695 | -0.0943 | -34.5529
-14 | -0.9115 | 0.0244 | -0.0942 | -37.3566
-13.5 | -0.8871 | 0.02231 | -0.0939 | -39.7624
-13 | -0.8645 | 0.02046 | -0.0927 | -42.2532
-12.5 | -0.8426 | 0.01922 | -0.09 | -43.8398
-12 | -0.8179 | 0.01784 | -0.0873 | -45.8464
-11.5 | -0.7751 | 0.01702 | -0.0864 | -45.5405
-11 | -0.7291 | 0.0163 | -0.0858 | -44.7301
-10.5 | -0.6842 | 0.01543 | -0.0851 | -44.3422
-10 | -0.636 | 0.01458 | -0.0848 | -43.6214
-9.5 | -0.5846 | 0.01394 | -0.0848 | -41.9369
-9 | -0.5331 | 0.01325 | -0.0847 | -40.234
-8.5 | -0.4802 | 0.01264 | -0.0849 | -37.9905
-8 | -0.4254 | 0.01209 | -0.0852 | -35.1861
-7.5 | -0.3703 | 0.01155 | -0.0856 | -32.0606
-7 | -0.3152 | 0.01104 | -0.086 | -28.5507
-6.5 | -0.2587 | 0.01051 | -0.0865 | -24.6147
-6 | -0.2027 | 0.0099 | -0.0871 | -20.4747
-5.5 | -0.1462 | 0.00942 | -0.0877 | -15.5202
-5 | -0.0893 | 0.00881 | -0.0884 | -10.1362
-4.5 | -0.0326 | 0.00814 | -0.0892 | -4.0049
-4 | 0.0242 | 0.00755 | -0.09 | 3.2053
-3.5 | 0.0834 | 0.00729 | -0.0909 | 11.4403
-3 | 0.1425 | 0.00722 | -0.0917 | 19.7368
-2.5 | 0.2026 | 0.00714 | -0.0926 | 28.3754
-2 | 0.262 | 0.00716 | -0.0934 | 36.5922
-1.5 | 0.322 | 0.00715 | -0.0943 | 45.035
-1 | 0.381 | 0.00721 | -0.0951 | 52.8433
-0.5 | 0.4405 | 0.00723 | -0.0959 | 60.9267
0 | 0.4993 | 0.00734 | -0.0967 | 68.0245
0.5 | 0.5582 | 0.00738 | -0.0975 | 75.6369
1 | 0.6165 | 0.00752 | -0.0982 | 81.9814
1.5 | 0.6749 | 0.00759 | -0.0989 | 88.9196
2 | 0.7325 | 0.00775 | -0.0996 | 94.5161
2.5 | 0.7902 | 0.00784 | -0.1002 | 100.7908
3 | 0.8469 | 0.00803 | -0.1007 | 105.467
3.5 | 0.9039 | 0.00813 | -0.1013 | 111.1808
4 | 0.9594 | 0.00836 | -0.1016 | 114.7608
4.5 | 1.0149 | 0.00849 | -0.1019 | 119.5406
5 | 1.069 | 0.00871 | -0.1021 | 122.7325
5.5 | 1.1225 | 0.0089 | -0.1021 | 126.1236
6 | 1.1747 | 0.00912 | -0.1019 | 128.8048
6.5 | 1.2232 | 0.00941 | -0.1012 | 129.9894
7 | 1.2694 | 0.0097 | -0.1 | 130.866
7.5 | 1.3139 | 0.0099 | -0.0985 | 132.7172
8 | 1.3472 | 0.00999 | -0.0947 | 134.8549
8.5 | 1.3735 | 0.01076 | -0.0905 | 127.6487
9 | 1.3941 | 0.01196 | -0.086 | 116.5635
9.5 | 1.4124 | 0.01351 | -0.0816 | 104.5448
10 | 1.4247 | 0.01554 | -0.077 | 91.6795
10.5 | 1.4302 | 0.01812 | -0.0721 | 78.9294
11 | 1.4281 | 0.02138 | -0.067 | 66.7961
11.5 | 1.428 | 0.02478 | -0.0626 | 57.6271
12 | 1.428 | 0.0285 | -0.0588 | 50.1053
12.5 | 1.4265 | 0.03266 | -0.0554 | 43.6773
13 | 1.4277 | 0.03691 | -0.0527 | 38.6806
13.5 | 1.43 | 0.04132 | -0.0506 | 34.6079
14 | 1.4366 | 0.04561 | -0.049 | 31.4975
14.5 | 1.4405 | 0.05036 | -0.0477 | 28.6041
15 | 1.4428 | 0.05549 | -0.0467 | 26.0011
15.5 | 1.4462 | 0.06071 | -0.0461 | 23.8214
16 | 1.4459 | 0.06654 | -0.0459 | 21.7298
16.5 | 1.4484 | 0.07227 | -0.0459 | 20.0415
17 | 1.4519 | 0.07809 | -0.0463 | 18.5926
17.5 | 1.4536 | 0.08427 | -0.0471 | 17.2493
18 | 1.4594 | 0.0901 | -0.048 | 16.1976
18.5 | 1.4599 | 0.09677 | -0.0494 | 15.0863
19 | 1.4652 | 0.10285 | -0.0509 | 14.246
19.5 | 1.4649 | 0.10987 | -0.0529 | 13.333
20 | 1.4648 | 0.11694 | -0.0552 | 12.5261

## 43. Re 1M Mach 0.10 (1)
BIGFOIL.COM POLAR EXPORT
NACA63-619 a=0.6
NACA63-619 a=0.6 |  |  |  | Cl Max: | 1.849 | at alpha= | 15 | deg
JavaFoil+Calcfoil stall+Eppler ext transition |  |  |  | L/D Max: | 113.199 | at alpha= | 7 | deg
Re: | 1000000 |  |  | Cd Min: | 0.00704 | at alpha= | -3.5 | deg
Mach: | 0.1 |  |  | Cl=0 at alpha= | -4.1984 | deg
|  |  |  | @ Cl=0.1, Cd= | 0.0070438
|  |  |  | @ Cl=0.4, Cd= | 0.0073643
|  |  |  | @ Cl=0.6, Cd= | 0.0079343
alpha (deg) | Cl | Cd | Cm | Cl/Cd
-18.5 | -0.788 | 0.14406 | -0.039 | -5.47
-18 | -0.799 | 0.13636 | -0.04 | -5.863
-17.5 | -0.807 | 0.13269 | -0.04 | -6.078
-17 | -0.815 | 0.12186 | -0.042 | -6.691
-16.5 | -0.818 | 0.11725 | -0.042 | -6.977
-16 | -0.82 | 0.10964 | -0.043 | -7.48
-15.5 | -0.82 | 0.10159 | -0.045 | -8.072
-15 | -0.824 | 0.08752 | -0.049 | -9.418
-14.5 | -0.818 | 0.08104 | -0.05 | -10.091
-14 | -0.825 | 0.06363 | -0.056 | -12.967
-13.5 | -0.828 | 0.04913 | -0.06 | -16.85
-13 | -0.82 | 0.03952 | -0.063 | -20.751
-12.5 | -0.802 | 0.0342 | -0.065 | -23.442
-12 | -0.775 | 0.03128 | -0.066 | -24.775
-11.5 | -0.746 | 0.02778 | -0.067 | -26.849
-11 | -0.713 | 0.02483 | -0.068 | -28.705
-10.5 | -0.678 | 0.02159 | -0.07 | -31.41
-10 | -0.64 | 0.01888 | -0.071 | -33.902
-9.5 | -0.598 | 0.0167 | -0.073 | -35.81
-9 | -0.553 | 0.01555 | -0.074 | -35.539
-8.5 | -0.504 | 0.01404 | -0.076 | -35.918
-8 | -0.453 | 0.01295 | -0.077 | -34.959
-7.5 | -0.402 | 0.01156 | -0.079 | -34.758
-7 | -0.346 | 0.01035 | -0.081 | -33.438
-6.5 | -0.285 | 0.0101 | -0.081 | -28.256
-6 | -0.224 | 0.00977 | -0.082 | -22.94
-5.5 | -0.162 | 0.00954 | -0.083 | -17.001
-5 | -0.1 | 0.0094 | -0.083 | -10.651
-4.5 | -0.038 | 0.00711 | -0.084 | -5.294
-4 | 0.025 | 0.00707 | -0.085 | 3.542
-3.5 | 0.088 | 0.00704 | -0.085 | 12.479
-3 | 0.151 | 0.00706 | -0.086 | 21.367
-2.5 | 0.214 | 0.00712 | -0.087 | 30.118
-2 | 0.277 | 0.00718 | -0.087 | 38.641
-1.5 | 0.34 | 0.00725 | -0.088 | 46.927
-1 | 0.403 | 0.00737 | -0.089 | 54.684
-0.5 | 0.466 | 0.00752 | -0.089 | 61.989
0 | 0.525 | 0.00725 | -0.089 | 72.392
0.5 | 0.585 | 0.00789 | -0.09 | 74.177
1 | 0.646 | 0.00807 | -0.09 | 80.097
1.5 | 0.706 | 0.00826 | -0.091 | 85.577
2 | 0.767 | 0.00848 | -0.091 | 90.44
2.5 | 0.827 | 0.00869 | -0.092 | 95.212
3 | 0.887 | 0.00893 | -0.092 | 99.321
3.5 | 0.947 | 0.00919 | -0.092 | 103.01
4 | 0.998 | 0.00949 | -0.093 | 105.229
4.5 | 1.057 | 0.0098 | -0.093 | 107.868
5 | 1.114 | 0.01014 | -0.094 | 109.945
5.5 | 1.172 | 0.01049 | -0.094 | 111.671
6 | 1.229 | 0.01093 | -0.095 | 112.417
6.5 | 1.284 | 0.01138 | -0.095 | 112.82
7 | 1.34 | 0.01184 | -0.096 | 113.199
7.5 | 1.393 | 0.01239 | -0.096 | 112.454
8 | 1.444 | 0.01301 | -0.097 | 110.998
8.5 | 1.494 | 0.01366 | -0.097 | 109.324
9 | 1.541 | 0.01447 | -0.097 | 106.535
9.5 | 1.588 | 0.01536 | -0.098 | 103.332
10 | 1.63 | 0.01681 | -0.098 | 96.939
10.5 | 1.667 | 0.01904 | -0.098 | 87.557
11 | 1.692 | 0.02882 | -0.098 | 58.712
11.5 | 1.727 | 0.03039 | -0.098 | 56.821
12 | 1.758 | 0.03232 | -0.098 | 54.399
12.5 | 1.784 | 0.03408 | -0.099 | 52.354
13 | 1.806 | 0.03587 | -0.099 | 50.334
13.5 | 1.823 | 0.03797 | -0.099 | 48.024
14 | 1.836 | 0.04001 | -0.1 | 45.891
14.5 | 1.845 | 0.04239 | -0.1 | 43.526
15 | 1.849 | 0.04491 | -0.1 | 41.172
15.5 | 1.845 | 0.04761 | -0.101 | 38.758
16 | 1.836 | 0.05016 | -0.101 | 36.608
16.5 | 1.823 | 0.05319 | -0.101 | 34.27
17 | 1.804 | 0.05652 | -0.101 | 31.915
17.5 | 1.782 | 0.05986 | -0.101 | 29.764
18 | 1.754 | 0.06399 | -0.101 | 27.409
18.5 | 1.722 | 0.06789 | -0.102 | 25.37
19 | 1.687 | 0.07313 | -0.101 | 23.063
19.5 | 1.644 | 0.07889 | -0.101 | 20.842
20 | 1.597 | 0.08467 | -0.101 | 18.858

## 44. Re 1M Mach 0.10 (2)
BIGFOIL.COM POLAR EXPORT
NACA63-619 a=0.6
NACA63-619 a=0.6 |  |  |  | Cl Max: | 1.4585 | at alpha= | 19 | deg
XFOIL ncrit=9 |  |  |  | L/D Max: | 132.677 | at alpha= | 8 | deg
Re: | 1000000 |  |  | Cd Min: | 0.12012 | at alpha= | 20 | deg
Mach: | 0.1 |  |  | Cl=0 at alpha= | -4.2137 | deg
|  |  |  | @ Cl=0.1, Cd= | 0.0072883
|  |  |  | @ Cl=0.4, Cd= | 0.0072383
|  |  |  | @ Cl=0.6, Cd= | 0.0075049
alpha (deg) | Cl | Cd | Cm | Cl/Cd
-20 | -0.8826 | 0.1022 | -0.0595 | -8.636
-19.5 | -0.9304 | 0.08672 | -0.0693 | -10.7288
-19 | -0.9584 | 0.07518 | -0.0764 | -12.7481
-18.5 | -0.9789 | 0.06549 | -0.0821 | -14.9473
-18 | -0.9836 | 0.0584 | -0.0861 | -16.8425
-17.5 | -0.9903 | 0.0516 | -0.0895 | -19.1919
-17 | -0.9825 | 0.04676 | -0.0916 | -21.0115
-16.5 | -0.9754 | 0.04234 | -0.0932 | -23.0373
-16 | -0.9669 | 0.03817 | -0.0944 | -25.3314
-15.5 | -0.9528 | 0.03476 | -0.0951 | -27.4108
-15 | -0.9343 | 0.0318 | -0.0955 | -29.3805
-14.5 | -0.9197 | 0.0286 | -0.0957 | -32.1573
-14 | -0.9043 | 0.02562 | -0.0956 | -35.2966
-13.5 | -0.8803 | 0.02334 | -0.0955 | -37.7164
-13 | -0.8568 | 0.02128 | -0.0947 | -40.2632
-12.5 | -0.8326 | 0.01977 | -0.093 | -42.1143
-12 | -0.8167 | 0.01826 | -0.0892 | -44.7262
-11.5 | -0.7764 | 0.01733 | -0.088 | -44.8009
-11 | -0.7316 | 0.01654 | -0.0872 | -44.2322
-10.5 | -0.6851 | 0.01579 | -0.0865 | -43.3882
-10 | -0.639 | 0.01477 | -0.0859 | -43.2634
-9.5 | -0.5878 | 0.01409 | -0.0858 | -41.7175
-9 | -0.5355 | 0.01347 | -0.0857 | -39.755
-8.5 | -0.4831 | 0.01275 | -0.0857 | -37.8902
-8 | -0.4275 | 0.01224 | -0.0861 | -34.9265
-7.5 | -0.3727 | 0.01162 | -0.0863 | -32.074
-7 | -0.3172 | 0.01111 | -0.0866 | -28.5509
-6.5 | -0.2604 | 0.01057 | -0.0872 | -24.6358
-6 | -0.2038 | 0.00999 | -0.0877 | -20.4004
-5.5 | -0.1471 | 0.00948 | -0.0883 | -15.5169
-5 | -0.0896 | 0.00888 | -0.089 | -10.0901
-4.5 | -0.0327 | 0.0082 | -0.0898 | -3.9878
-4 | 0.0244 | 0.00758 | -0.0905 | 3.219
-3.5 | 0.0838 | 0.00731 | -0.0914 | 11.4637
-3 | 0.1435 | 0.00723 | -0.0922 | 19.8479
-2.5 | 0.2039 | 0.00716 | -0.0931 | 28.4777
-2 | 0.2638 | 0.00719 | -0.0939 | 36.6898
-1.5 | 0.324 | 0.00717 | -0.0948 | 45.1883
-1 | 0.3835 | 0.00723 | -0.0956 | 53.0429
-0.5 | 0.4432 | 0.00726 | -0.0964 | 61.0468
0 | 0.5025 | 0.00736 | -0.0972 | 68.2745
0.5 | 0.5616 | 0.00742 | -0.098 | 75.6873
1 | 0.6204 | 0.00755 | -0.0987 | 82.1722
1.5 | 0.6789 | 0.00763 | -0.0994 | 88.9777
2 | 0.7371 | 0.00778 | -0.1001 | 94.7429
2.5 | 0.7949 | 0.00789 | -0.1007 | 100.7478
3 | 0.8522 | 0.00806 | -0.1012 | 105.732
3.5 | 0.9092 | 0.00819 | -0.1017 | 111.0134
4 | 0.9652 | 0.0084 | -0.102 | 114.9048
4.5 | 1.0205 | 0.00856 | -0.1023 | 119.2173
5 | 1.0753 | 0.00877 | -0.1024 | 122.6112
5.5 | 1.1283 | 0.00899 | -0.1023 | 125.5061
6 | 1.1809 | 0.0092 | -0.1021 | 128.3587
6.5 | 1.2295 | 0.00949 | -0.1012 | 129.5574
7 | 1.2739 | 0.00984 | -0.0996 | 129.4614
7.5 | 1.3178 | 0.01004 | -0.0979 | 131.255
8 | 1.348 | 0.01016 | -0.0935 | 132.6772
8.5 | 1.3754 | 0.01098 | -0.0895 | 125.2641
9 | 1.3955 | 0.01228 | -0.085 | 113.6401
9.5 | 1.4133 | 0.01393 | -0.0806 | 101.4573
10 | 1.425 | 0.01606 | -0.076 | 88.7298
10.5 | 1.4288 | 0.01881 | -0.071 | 75.9596
11 | 1.4269 | 0.02212 | -0.0659 | 64.5072
11.5 | 1.4264 | 0.02564 | -0.0616 | 55.6318
12 | 1.4252 | 0.02956 | -0.0578 | 48.2138
12.5 | 1.4231 | 0.03386 | -0.0545 | 42.0289
13 | 1.4251 | 0.03815 | -0.0519 | 37.3552
13.5 | 1.427 | 0.04271 | -0.0498 | 33.4114
14 | 1.4323 | 0.04722 | -0.0483 | 30.3325
14.5 | 1.4351 | 0.05218 | -0.0471 | 27.5029
15 | 1.4387 | 0.05728 | -0.0462 | 25.117
15.5 | 1.4402 | 0.06281 | -0.0457 | 22.9295
16 | 1.4409 | 0.06865 | -0.0455 | 20.9891
16.5 | 1.4424 | 0.07462 | -0.0457 | 19.3299
17 | 1.4461 | 0.08053 | -0.0462 | 17.9573
17.5 | 1.4487 | 0.08672 | -0.047 | 16.7055
18 | 1.4526 | 0.09291 | -0.0481 | 15.6345
18.5 | 1.4545 | 0.09949 | -0.0496 | 14.6196
19 | 1.4585 | 0.10587 | -0.0512 | 13.7763
19.5 | 1.455 | 0.11349 | -0.0535 | 12.8205
20 | 1.4583 | 0.12012 | -0.0558 | 12.1404

## 45. Re 1M Mach 0.25 (1)
BIGFOIL.COM POLAR EXPORT
NACA63-619 a=0.6
NACA63-619 a=0.6 |  |  |  | Cl Max: | 1.806 | at alpha= | 13.5 | deg
JavaFoil+Calcfoil stall+Eppler ext transition |  |  |  | L/D Max: | 109.86 | at alpha= | 6.5 | deg
Re: | 1000000 |  |  | Cd Min: | 0.00695 | at alpha= | -0.5 | deg
Mach: | 0.25 |  |  | Cl=0 at alpha= | -4.2 | deg
|  |  |  | @ Cl=0.1, Cd= | 0.0071731
|  |  |  | @ Cl=0.4, Cd= | 0.0074712
|  |  |  | @ Cl=0.6, Cd= | 0.0081133
alpha (deg) | Cl | Cd | Cm | Cl/Cd
-17.5 | -0.574 | 0.1496 | -0.037 | -3.836
-17 | -0.611 | 0.14028 | -0.038 | -4.352
-16.5 | -0.643 | 0.13248 | -0.039 | -4.855
-16 | -0.67 | 0.12408 | -0.04 | -5.402
-15.5 | -0.694 | 0.11369 | -0.042 | -6.106
-15 | -0.712 | 0.10579 | -0.043 | -6.725
-14.5 | -0.722 | 0.09992 | -0.044 | -7.229
-14 | -0.728 | 0.09264 | -0.046 | -7.863
-13.5 | -0.736 | 0.07967 | -0.051 | -9.238
-13 | -0.747 | 0.06281 | -0.057 | -11.899
-12.5 | -0.753 | 0.04912 | -0.062 | -15.323
-12 | -0.748 | 0.03864 | -0.065 | -19.368
-11.5 | -0.731 | 0.03269 | -0.067 | -22.372
-11 | -0.708 | 0.02769 | -0.069 | -25.549
-10.5 | -0.675 | 0.02505 | -0.07 | -26.928
-10 | -0.639 | 0.02194 | -0.072 | -29.134
-9.5 | -0.601 | 0.01898 | -0.074 | -31.648
-9 | -0.558 | 0.01716 | -0.075 | -32.511
-8.5 | -0.51 | 0.01554 | -0.077 | -32.799
-8 | -0.459 | 0.01407 | -0.078 | -32.612
-7.5 | -0.407 | 0.01122 | -0.08 | -36.309
-7 | -0.35 | 0.01127 | -0.082 | -31.092
-6.5 | -0.293 | 0.01034 | -0.084 | -28.303
-6 | -0.23 | 0.01007 | -0.084 | -22.832
-5.5 | -0.167 | 0.00977 | -0.085 | -17.037
-5 | -0.103 | 0.00961 | -0.086 | -10.695
-4.5 | -0.039 | 0.00723 | -0.086 | -5.347
-4 | 0.026 | 0.00719 | -0.087 | 3.575
-3.5 | 0.09 | 0.00717 | -0.088 | 12.588
-3 | 0.155 | 0.00719 | -0.088 | 21.554
-2.5 | 0.22 | 0.00724 | -0.089 | 30.422
-2 | 0.285 | 0.00731 | -0.09 | 38.994
-1.5 | 0.35 | 0.00744 | -0.09 | 47.011
-1 | 0.414 | 0.00748 | -0.091 | 55.401
-0.5 | 0.479 | 0.00695 | -0.091 | 68.96
0 | 0.537 | 0.00795 | -0.091 | 67.56
0.5 | 0.599 | 0.00811 | -0.092 | 73.917
1 | 0.662 | 0.00832 | -0.092 | 79.493
1.5 | 0.724 | 0.00852 | -0.093 | 84.911
2 | 0.786 | 0.00874 | -0.093 | 89.846
2.5 | 0.847 | 0.00899 | -0.094 | 94.292
3 | 0.909 | 0.00923 | -0.094 | 98.42
3.5 | 0.97 | 0.00957 | -0.095 | 101.341
4 | 1.022 | 0.0099 | -0.095 | 103.272
4.5 | 1.082 | 0.01022 | -0.096 | 105.862
5 | 1.141 | 0.01058 | -0.096 | 107.91
5.5 | 1.2 | 0.01101 | -0.097 | 109.001
6 | 1.258 | 0.01149 | -0.097 | 109.508
6.5 | 1.315 | 0.01197 | -0.098 | 109.86
7 | 1.371 | 0.01249 | -0.098 | 109.772
7.5 | 1.425 | 0.01314 | -0.098 | 108.42
8 | 1.476 | 0.0138 | -0.099 | 106.994
8.5 | 1.526 | 0.01458 | -0.099 | 104.683
9 | 1.573 | 0.01553 | -0.1 | 101.319
9.5 | 1.618 | 0.01671 | -0.1 | 96.803
10 | 1.657 | 0.01933 | -0.1 | 85.75
10.5 | 1.681 | 0.02991 | -0.1 | 56.217
11 | 1.715 | 0.03125 | -0.1 | 54.9
11.5 | 1.746 | 0.03317 | -0.1 | 52.629
12 | 1.771 | 0.03531 | -0.101 | 50.168
12.5 | 1.789 | 0.03744 | -0.101 | 47.779
13 | 1.801 | 0.03962 | -0.101 | 45.446
13.5 | 1.806 | 0.04216 | -0.102 | 42.835
14 | 1.804 | 0.04467 | -0.102 | 40.399
14.5 | 1.796 | 0.04749 | -0.102 | 37.817
15 | 1.78 | 0.05066 | -0.103 | 35.137
15.5 | 1.751 | 0.05439 | -0.103 | 32.196
16 | 1.714 | 0.05796 | -0.103 | 29.578
16.5 | 1.669 | 0.06268 | -0.103 | 26.623
17 | 1.615 | 0.06718 | -0.103 | 24.041
17.5 | 1.552 | 0.07285 | -0.103 | 21.302
18 | 1.481 | 0.07944 | -0.102 | 18.638
18.5 | 1.402 | 0.08803 | -0.102 | 15.922

## 46. Re 1M Mach 0.25 (2)
BIGFOIL.COM POLAR EXPORT
NACA63-619 a=0.6
NACA63-619 a=0.6 |  |  |  | Cl Max: | 1.4262 | at alpha= | 10 | deg
XFOIL ncrit=9 |  |  |  | L/D Max: | 125.114 | at alpha= | 6.5 | deg
Re: | 1000000 |  |  | Cd Min: | 0.16363 | at alpha= | -20 | deg
Mach: | 0.25 |  |  | Cl=0 at alpha= | -4.2183 | deg
|  |  |  | @ Cl=0.1, Cd= | 0.0074474
|  |  |  | @ Cl=0.4, Cd= | 0.0073556
|  |  |  | @ Cl=0.6, Cd= | 0.0076691
alpha (deg) | Cl | Cd | Cm | Cl/Cd
-20 | -0.6003 | 0.16363 | -0.0262 | -3.6686
-19.5 | -0.6772 | 0.13859 | -0.0416 | -4.8864
-19 | -0.7247 | 0.12105 | -0.0531 | -5.9868
-18.5 | -0.7771 | 0.10374 | -0.0646 | -7.4908
-18 | -0.821 | 0.08869 | -0.0746 | -9.257
-17.5 | -0.8557 | 0.07601 | -0.0828 | -11.2577
-17 | -0.875 | 0.06624 | -0.0888 | -13.2095
-16.5 | -0.8836 | 0.0583 | -0.0934 | -15.1561
-16 | -0.8838 | 0.05187 | -0.0966 | -17.0388
-15.5 | -0.8806 | 0.04634 | -0.099 | -19.003
-15 | -0.874 | 0.04149 | -0.1007 | -21.0653
-14.5 | -0.8633 | 0.03735 | -0.1017 | -23.1138
-14 | -0.8492 | 0.03374 | -0.1022 | -25.1689
-13.5 | -0.8357 | 0.03014 | -0.1025 | -27.7273
-13 | -0.8153 | 0.0272 | -0.1024 | -29.9743
-12 | -0.7639 | 0.02241 | -0.1017 | -34.0875
-11.5 | -0.7537 | 0.01966 | -0.0997 | -38.3367
-11 | -0.7324 | 0.01833 | -0.0961 | -39.9564
-10.5 | -0.6923 | 0.01726 | -0.0943 | -40.1101
-10 | -0.6477 | 0.01622 | -0.093 | -39.9322
-9.5 | -0.6022 | 0.01509 | -0.0918 | -39.9072
-9 | -0.5502 | 0.01436 | -0.0911 | -38.3148
-8.5 | -0.4969 | 0.0135 | -0.0907 | -36.8074
-8 | -0.4413 | 0.0128 | -0.0905 | -34.4766
-7.5 | -0.3853 | 0.01214 | -0.0904 | -31.7381
-7 | -0.327 | 0.0116 | -0.0906 | -28.1897
-6.5 | -0.2689 | 0.01097 | -0.0909 | -24.5123
-6 | -0.2105 | 0.0104 | -0.0911 | -20.2404
-5.5 | -0.1517 | 0.00978 | -0.0916 | -15.5112
-5 | -0.0922 | 0.00919 | -0.0922 | -10.0326
-4.5 | -0.0333 | 0.00858 | -0.0928 | -3.8811
-4 | 0.0258 | 0.00781 | -0.0936 | 3.3035
-3.5 | 0.0865 | 0.00748 | -0.0944 | 11.5642
-3 | 0.1487 | 0.00733 | -0.0952 | 20.2865
-2.5 | 0.2107 | 0.0073 | -0.096 | 28.863
-2 | 0.2731 | 0.00728 | -0.0969 | 37.5137
-1.5 | 0.3348 | 0.00732 | -0.0977 | 45.7377
-1 | 0.3969 | 0.00735 | -0.0985 | 54
-0.5 | 0.4582 | 0.00746 | -0.0993 | 61.4209
0 | 0.5196 | 0.00752 | -0.1001 | 69.0957
0.5 | 0.5803 | 0.00764 | -0.1008 | 75.9555
1 | 0.6412 | 0.00773 | -0.1015 | 82.9495
1.5 | 0.7012 | 0.00788 | -0.1021 | 88.9848
2 | 0.7613 | 0.00799 | -0.1027 | 95.2816
2.5 | 0.8205 | 0.00818 | -0.1032 | 100.3056
3 | 0.8798 | 0.00831 | -0.1036 | 105.8724
3.5 | 0.9375 | 0.00854 | -0.1038 | 109.7775
4 | 0.9956 | 0.00869 | -0.104 | 114.5685
4.5 | 1.0512 | 0.00895 | -0.1039 | 117.4525
5 | 1.1067 | 0.00916 | -0.1037 | 120.8188
5.5 | 1.16 | 0.00943 | -0.103 | 123.0117
6 | 1.2104 | 0.00973 | -0.1019 | 124.3988
6.5 | 1.2574 | 0.01005 | -0.1002 | 125.1144
7 | 1.2917 | 0.01046 | -0.0963 | 123.4895
7.5 | 1.3199 | 0.01111 | -0.0917 | 118.8029
8 | 1.3525 | 0.01151 | -0.0879 | 117.5065
8.5 | 1.3841 | 0.01258 | -0.0847 | 110.0238
9 | 1.4068 | 0.01415 | -0.0806 | 99.4205
9.5 | 1.4187 | 0.01641 | -0.0757 | 86.4534
10 | 1.4262 | 0.01909 | -0.0708 | 74.7093
10.5 | 1.4251 | 0.02248 | -0.0656 | 63.3941
11 | 1.4172 | 0.02663 | -0.0606 | 53.2182
11.5 | 1.4149 | 0.03083 | -0.0566 | 45.8936
12 | 1.4117 | 0.03543 | -0.0532 | 39.8448
12.5 | 1.4085 | 0.04037 | -0.0504 | 34.8898
13 | 1.407 | 0.04553 | -0.0482 | 30.9027
13.5 | 1.4092 | 0.0506 | -0.0466 | 27.8498
14 | 1.411 | 0.05598 | -0.0454 | 25.2054
14.5 | 1.4129 | 0.06159 | -0.0446 | 22.9404
15 | 1.4117 | 0.06778 | -0.0442 | 20.8277

## 47. Re 1M Mach 0.50 (1)
BIGFOIL.COM POLAR EXPORT
NACA63-619 a=0.6
NACA63-619 a=0.6 |  |  |  | Cl Max: | 1.704 | at alpha= | 10 | deg
JavaFoil+Calcfoil stall+Eppler ext transition |  |  |  | L/D Max: | 96.973 | at alpha= | 6 | deg
Re: | 1000000 |  |  | Cd Min: | 0.00739 | at alpha= | -3 | deg
Mach: | 0.5 |  |  | Cl=0 at alpha= | -4.2014 | deg
|  |  |  | @ Cl=0.1, Cd= | 0.0077306
|  |  |  | @ Cl=0.4, Cd= | 0.0081738
|  |  |  | @ Cl=0.6, Cd= | 0.008996
alpha (deg) | Cl | Cd | Cm | Cl/Cd
-20 | -0.913 | 0.20367 | -0.043 | -4.481
-19.5 | -0.885 | 0.19219 | -0.043 | -4.603
-19 | -0.854 | 0.19116 | -0.042 | -4.467
-18.5 | -0.825 | 0.18675 | -0.042 | -4.419
-18 | -0.797 | 0.17993 | -0.042 | -4.428
-17.5 | -0.768 | 0.17575 | -0.042 | -4.371
-17 | -0.739 | 0.16514 | -0.042 | -4.474
-16.5 | -0.71 | 0.15924 | -0.041 | -4.456
-16 | -0.681 | 0.1529 | -0.041 | -4.453
-15.5 | -0.652 | 0.14988 | -0.041 | -4.352
-15 | -0.624 | 0.14624 | -0.042 | -4.268
-14.5 | -0.594 | 0.14076 | -0.039 | -4.217
-14 | -0.565 | 0.1337 | -0.039 | -4.225
-13.5 | -0.536 | 0.1276 | -0.04 | -4.203
-13 | -0.508 | 0.12678 | -0.04 | -4.004
-12.5 | -0.479 | 0.11958 | -0.04 | -4.004
-12 | -0.449 | 0.11329 | -0.038 | -3.966
-11.5 | -0.421 | 0.11089 | -0.038 | -3.793
-11 | -0.393 | 0.09025 | -0.042 | -4.353
-10.5 | -0.363 | 0.09097 | -0.04 | -3.996
-10 | -0.337 | 0.07066 | -0.048 | -4.77
-9.5 | -0.485 | 0.05961 | -0.057 | -8.136
-9 | -0.532 | 0.03214 | -0.077 | -16.553
-8.5 | -0.515 | 0.0245 | -0.081 | -21.018
-8 | -0.474 | 0.02101 | -0.083 | -22.582
-7.5 | -0.425 | 0.0184 | -0.085 | -23.092
-7 | -0.371 | 0.01509 | -0.088 | -24.571
-6.5 | -0.31 | 0.01375 | -0.089 | -22.541
-6 | -0.247 | 0.0126 | -0.091 | -19.566
-5.5 | -0.181 | 0.01118 | -0.093 | -16.166
-5 | -0.113 | 0.01144 | -0.095 | -9.878
-4.5 | -0.043 | 0.01037 | -0.096 | -4.153
-4 | 0.029 | 0.00777 | -0.097 | 3.691
-3.5 | 0.101 | 0.00773 | -0.097 | 13.041
-3 | 0.173 | 0.00739 | -0.098 | 23.43
-2.5 | 0.246 | 0.00794 | -0.098 | 31
-2 | 0.319 | 0.008 | -0.099 | 39.819
-1.5 | 0.391 | 0.00816 | -0.099 | 47.935
-1 | 0.463 | 0.00827 | -0.1 | 56.046
-0.5 | 0.536 | 0.00842 | -0.1 | 63.606
0 | 0.593 | 0.00897 | -0.101 | 66.173
0.5 | 0.663 | 0.00923 | -0.101 | 71.813
1 | 0.732 | 0.00951 | -0.102 | 76.976
1.5 | 0.801 | 0.0098 | -0.102 | 81.661
2 | 0.869 | 0.01015 | -0.103 | 85.618
2.5 | 0.938 | 0.01053 | -0.104 | 89.048
3 | 1.006 | 0.01094 | -0.104 | 91.939
3.5 | 1.073 | 0.01138 | -0.105 | 94.366
4 | 1.128 | 0.01182 | -0.105 | 95.433
4.5 | 1.193 | 0.01237 | -0.106 | 96.429
5 | 1.258 | 0.01298 | -0.106 | 96.923
5.5 | 1.322 | 0.01363 | -0.107 | 96.954
6 | 1.384 | 0.01428 | -0.107 | 96.973
6.5 | 1.445 | 0.01516 | -0.108 | 95.294
7 | 1.505 | 0.01606 | -0.108 | 93.664
7.5 | 1.558 | 0.01707 | -0.109 | 91.291
8 | 1.607 | 0.01839 | -0.109 | 87.406
8.5 | 1.649 | 0.02018 | -0.11 | 81.731
9 | 1.681 | 0.02411 | -0.11 | 69.751
9.5 | 1.695 | 0.03799 | -0.109 | 44.607
10 | 1.704 | 0.04122 | -0.109 | 41.344
10.5 | 1.686 | 0.0451 | -0.11 | 37.369
11 | 1.62 | 0.04945 | -0.11 | 32.766
11.5 | 1.407 | 0.05587 | -0.11 | 25.192
12 | 0.909 | 0.11162 | -0.044 | 8.146
12.5 | 0.937 | 0.11969 | -0.048 | 7.828
13 | 0.964 | 0.12269 | -0.051 | 7.86
13.5 | 0.993 | 0.13156 | -0.056 | 7.546
14 | 1.02 | 0.13656 | -0.057 | 7.469
14.5 | 1.051 | 0.14649 | -0.064 | 7.174
15 | 1.076 | 0.15103 | -0.063 | 7.125

## 48. Re 1M Mach 0.50 (2)
BIGFOIL.COM POLAR EXPORT
NACA63-619 a=0.6
NACA63-619 a=0.6 |  |  |  | Cl Max: | 1.4279 | at alpha= | 9.5 | deg
XFOIL ncrit=9 |  |  |  | L/D Max: | 100.166 | at alpha= | 3.5 | deg
Re: | 1000000 |  |  | Cd Min: | 0.13743 | at alpha= | -15 | deg
Mach: | 0.5 |  |  | Cl=0 at alpha= | -4.2394 | deg
|  |  |  | @ Cl=0.1, Cd= | 0.0083677
|  |  |  | @ Cl=0.4, Cd= | 0.0080553
|  |  |  | @ Cl=0.6, Cd= | 0.0084817
alpha (deg) | Cl | Cd | Cm | Cl/Cd
-15 | -0.2955 | 0.13743 | -0.0603 | -2.1502
-14.5 | -0.2799 | 0.1296 | -0.0653 | -2.1597
-14 | -0.2763 | 0.11959 | -0.0714 | -2.3104
-13.5 | -0.3579 | 0.0964 | -0.0857 | -3.7127
-13 | -0.3937 | 0.0826 | -0.0952 | -4.7663
-12.5 | -0.4196 | 0.07083 | -0.1034 | -5.924
-11.5 | -0.4773 | 0.0496 | -0.1179 | -9.623
-11 | -0.4961 | 0.0418 | -0.1218 | -11.8684
-10.5 | -0.5082 | 0.03541 | -0.1237 | -14.3519
-10 | -0.5095 | 0.03039 | -0.124 | -16.7654
-9.5 | -0.5011 | 0.02619 | -0.1233 | -19.1333
-9 | -0.4865 | 0.02258 | -0.122 | -21.5456
-8 | -0.4493 | 0.01731 | -0.1161 | -25.9561
-7.5 | -0.411 | 0.01554 | -0.113 | -26.4479
-7 | -0.3583 | 0.01428 | -0.1107 | -25.091
-6.5 | -0.3005 | 0.01304 | -0.1091 | -23.0445
-6 | -0.2365 | 0.01217 | -0.1081 | -19.433
-5.5 | -0.1701 | 0.01138 | -0.1075 | -14.9473
-5 | -0.1028 | 0.01065 | -0.1072 | -9.6526
-4.5 | -0.0351 | 0.00995 | -0.1073 | -3.5276
-3.5 | 0.0996 | 0.00837 | -0.108 | 11.8996
-3 | 0.1691 | 0.00797 | -0.1085 | 21.2171
-2.5 | 0.2406 | 0.00789 | -0.1091 | 30.4943
-2 | 0.3114 | 0.00796 | -0.1096 | 39.1206
-1.5 | 0.3824 | 0.00802 | -0.1103 | 47.6808
-1 | 0.4521 | 0.00816 | -0.1108 | 55.4044
-0.5 | 0.5217 | 0.00828 | -0.1114 | 63.0072
0 | 0.5902 | 0.00846 | -0.1117 | 69.7636
0.5 | 0.6581 | 0.00861 | -0.112 | 76.4344
1 | 0.7247 | 0.00884 | -0.1121 | 81.9796
1.5 | 0.7905 | 0.00902 | -0.112 | 87.6386
2 | 0.8539 | 0.00931 | -0.1114 | 91.7186
2.5 | 0.9163 | 0.00956 | -0.1107 | 95.8473
3 | 0.9739 | 0.00993 | -0.109 | 98.0765
3.5 | 1.0277 | 0.01026 | -0.1067 | 100.1657
4 | 1.0682 | 0.01082 | -0.1022 | 98.7246
4.5 | 1.1131 | 0.01148 | -0.0987 | 96.9599
5 | 1.1559 | 0.01234 | -0.0951 | 93.671
5.5 | 1.1999 | 0.01324 | -0.0918 | 90.6269
6.5 | 1.2798 | 0.0156 | -0.0845 | 82.0385
7 | 1.3155 | 0.01709 | -0.0807 | 76.9748
7.5 | 1.3461 | 0.01888 | -0.0764 | 71.2977
8 | 1.3742 | 0.02086 | -0.0721 | 65.8773
8.5 | 1.3905 | 0.02276 | -0.066 | 61.094
9 | 1.4188 | 0.02599 | -0.064 | 54.5902
9.5 | 1.4279 | 0.02985 | -0.0595 | 47.8358
10.5 | 1.4006 | 0.04139 | -0.0506 | 33.8391
11 | 1.3843 | 0.04805 | -0.0475 | 28.8096
11.5 | 1.3701 | 0.05501 | -0.0452 | 24.9064
12 | 1.3585 | 0.06216 | -0.0437 | 21.8549
12.5 | 1.3513 | 0.06939 | -0.0429 | 19.474
13 | 1.347 | 0.0767 | -0.0427 | 17.5619
13.5 | 1.3462 | 0.08398 | -0.043 | 16.03
14 | 1.3436 | 0.09181 | -0.0439 | 14.6346
14.5 | 1.3389 | 0.10016 | -0.0454 | 13.3676

## 49. Re 2M Mach 0.00 (1)
BIGFOIL.COM POLAR EXPORT
NACA63-619 a=0.6
NACA63-619 a=0.6 |  |  |  | Cl Max: | 1.864 | at alpha= | 15 | deg
JavaFoil+Calcfoil stall+Eppler ext transition |  |  |  | L/D Max: | 129.557 | at alpha= | 6.5 | deg
Re: | 2000000 |  |  | Cd Min: | 0.0063 | at alpha= | -3 | deg
Mach: | 0 |  |  | Cl=0 at alpha= | -4.2016 | deg
|  |  |  | @ Cl=0.1, Cd= | 0.0063159
|  |  |  | @ Cl=0.4, Cd= | 0.0065084
|  |  |  | @ Cl=0.6, Cd= | 0.0068731
alpha (deg) | Cl | Cd | Cm | Cl/Cd
-19.5 | -0.802 | 0.15071 | -0.039 | -5.321
-19 | -0.814 | 0.14235 | -0.04 | -5.719
-18.5 | -0.828 | 0.12994 | -0.042 | -6.369
-18 | -0.835 | 0.12397 | -0.043 | -6.737
-17.5 | -0.839 | 0.11946 | -0.043 | -7.028
-17 | -0.847 | 0.10836 | -0.045 | -7.821
-16.5 | -0.85 | 0.10172 | -0.046 | -8.352
-16 | -0.853 | 0.09131 | -0.049 | -9.346
-15.5 | -0.858 | 0.07883 | -0.052 | -10.889
-15 | -0.87 | 0.06146 | -0.056 | -14.163
-14.5 | -0.872 | 0.05011 | -0.059 | -17.412
-14 | -0.865 | 0.04273 | -0.061 | -20.251
-13.5 | -0.853 | 0.03707 | -0.063 | -23.006
-13 | -0.836 | 0.03173 | -0.064 | -26.364
-12.5 | -0.814 | 0.02812 | -0.066 | -28.932
-12 | -0.785 | 0.02587 | -0.066 | -30.335
-11.5 | -0.756 | 0.02264 | -0.068 | -33.385
-11 | -0.724 | 0.01945 | -0.07 | -37.247
-10.5 | -0.688 | 0.01702 | -0.071 | -40.435
-10 | -0.648 | 0.01505 | -0.072 | -43.084
-9.5 | -0.605 | 0.01344 | -0.074 | -45.035
-9 | -0.559 | 0.01206 | -0.075 | -46.325
-8.5 | -0.51 | 0.01018 | -0.077 | -50.117
-8 | -0.458 | 0.01116 | -0.078 | -41.082
-7.5 | -0.405 | 0.00936 | -0.08 | -43.201
-7 | -0.345 | 0.00918 | -0.08 | -37.535
-6.5 | -0.284 | 0.00889 | -0.081 | -31.937
-6 | -0.223 | 0.00868 | -0.082 | -25.68
-5.5 | -0.161 | 0.00848 | -0.082 | -19.04
-5 | -0.1 | 0.00833 | -0.083 | -11.958
-4.5 | -0.037 | 0.00671 | -0.084 | -5.588
-4 | 0.025 | 0.00639 | -0.084 | 3.9
-3.5 | 0.087 | 0.00632 | -0.085 | 13.84
-3 | 0.15 | 0.0063 | -0.086 | 23.833
-2.5 | 0.213 | 0.00632 | -0.086 | 33.726
-2 | 0.276 | 0.00635 | -0.087 | 43.44
-1.5 | 0.339 | 0.00641 | -0.088 | 52.791
-1 | 0.401 | 0.00651 | -0.088 | 61.593
-0.5 | 0.464 | 0.00658 | -0.089 | 70.449
0 | 0.526 | 0.0067 | -0.09 | 78.563
0.5 | 0.589 | 0.00685 | -0.09 | 85.926
1 | 0.651 | 0.00698 | -0.091 | 93.344
1.5 | 0.708 | 0.00664 | -0.091 | 106.638
2 | 0.768 | 0.0074 | -0.091 | 103.795
2.5 | 0.828 | 0.00759 | -0.092 | 109.09
3 | 0.888 | 0.00778 | -0.092 | 114.077
3.5 | 0.947 | 0.00799 | -0.093 | 118.499
4 | 0.999 | 0.00825 | -0.093 | 121.132
4.5 | 1.057 | 0.00854 | -0.093 | 123.766
5 | 1.115 | 0.00883 | -0.094 | 126.344
5.5 | 1.173 | 0.00911 | -0.094 | 128.691
6 | 1.229 | 0.00951 | -0.095 | 129.308
6.5 | 1.285 | 0.00992 | -0.095 | 129.557
7 | 1.34 | 0.01036 | -0.096 | 129.346
7.5 | 1.393 | 0.01088 | -0.096 | 128.018
8 | 1.444 | 0.01152 | -0.097 | 125.355
8.5 | 1.493 | 0.01229 | -0.097 | 121.415
9 | 1.538 | 0.01394 | -0.097 | 110.34
9.5 | 1.583 | 0.01542 | -0.097 | 102.663
10 | 1.625 | 0.01711 | -0.098 | 94.94
10.5 | 1.661 | 0.02063 | -0.098 | 80.534
11 | 1.694 | 0.02538 | -0.098 | 66.744
11.5 | 1.729 | 0.02632 | -0.098 | 65.708
12 | 1.762 | 0.02786 | -0.098 | 63.236
12.5 | 1.789 | 0.02944 | -0.099 | 60.768
13 | 1.812 | 0.03107 | -0.099 | 58.322
13.5 | 1.831 | 0.03278 | -0.1 | 55.862
14 | 1.846 | 0.03467 | -0.1 | 53.254
14.5 | 1.857 | 0.03658 | -0.1 | 50.764
15 | 1.864 | 0.03874 | -0.1 | 48.12
15.5 | 1.863 | 0.04085 | -0.101 | 45.615
16 | 1.858 | 0.04335 | -0.101 | 42.859
16.5 | 1.848 | 0.04573 | -0.101 | 40.421
17 | 1.834 | 0.04839 | -0.101 | 37.9
17.5 | 1.815 | 0.05138 | -0.102 | 35.329
18 | 1.794 | 0.05427 | -0.102 | 33.046
18.5 | 1.768 | 0.05761 | -0.102 | 30.68
19 | 1.738 | 0.06128 | -0.102 | 28.363
19.5 | 1.704 | 0.06528 | -0.102 | 26.11
20 | 1.665 | 0.06962 | -0.102 | 23.91

## 50. Re 2M Mach 0.00 (2)
BIGFOIL.COM POLAR EXPORT
NACA63-619 a=0.6
NACA63-619 a=0.6 |  |  |  | Cl Max: | 1.5541 | at alpha= | 20 | deg
XFOIL ncrit=9 |  |  |  | L/D Max: | 156.901 | at alpha= | 7 | deg
Re: | 2000000 |  |  | Cd Min: | 0.10332 | at alpha= | 20 | deg
Mach: | 0 |  |  | Cl=0 at alpha= | -4.2401 | deg
|  |  |  | @ Cl=0.1, Cd= | 0.0062189
|  |  |  | @ Cl=0.4, Cd= | 0.0058741
|  |  |  | @ Cl=0.6, Cd= | 0.0061108
alpha (deg) | Cl | Cd | Cm | Cl/Cd
-20 | -0.9927 | 0.08266 | -0.0698 | -12.0094
-19.5 | -1.0248 | 0.07077 | -0.0772 | -14.4807
-19 | -1.0426 | 0.06172 | -0.0824 | -16.8924
-18.5 | -1.0574 | 0.0537 | -0.0867 | -19.6909
-18 | -1.0693 | 0.04665 | -0.0899 | -22.9218
-17.5 | -1.0686 | 0.04161 | -0.0918 | -25.6813
-17 | -1.0733 | 0.0364 | -0.0932 | -29.4863
-16.5 | -1.0749 | 0.03181 | -0.0938 | -33.7913
-16 | -1.0697 | 0.02796 | -0.094 | -38.2582
-15 | -1.0675 | 0.02045 | -0.0926 | -52.2005
-14.5 | -1.0568 | 0.01825 | -0.0901 | -57.9068
-14 | -1.0411 | 0.01703 | -0.0859 | -61.1333
-13 | -0.9621 | 0.01529 | -0.0833 | -62.9235
-12.5 | -0.9166 | 0.01452 | -0.0826 | -63.1267
-12 | -0.8677 | 0.0139 | -0.0822 | -62.4245
-11.5 | -0.8172 | 0.01334 | -0.082 | -61.2594
-11 | -0.7658 | 0.0127 | -0.082 | -60.2992
-10.5 | -0.7123 | 0.0122 | -0.0821 | -58.3852
-10 | -0.6583 | 0.01171 | -0.0823 | -56.2169
-9.5 | -0.604 | 0.01123 | -0.0826 | -53.7845
-9 | -0.5479 | 0.01082 | -0.083 | -50.6377
-8.5 | -0.4921 | 0.01034 | -0.0834 | -47.5919
-8 | -0.4354 | 0.00996 | -0.0839 | -43.7149
-7.5 | -0.3783 | 0.00959 | -0.0845 | -39.4473
-7 | -0.3204 | 0.00924 | -0.0852 | -34.6753
-6.5 | -0.2627 | 0.00887 | -0.0858 | -29.6167
-6 | -0.205 | 0.00849 | -0.0865 | -24.1461
-5.5 | -0.1469 | 0.00805 | -0.0873 | -18.2484
-5 | -0.0887 | 0.00766 | -0.0881 | -11.5796
-4.5 | -0.0303 | 0.00726 | -0.089 | -4.1736
-4 | 0.028 | 0.0068 | -0.0899 | 4.1176
-3.5 | 0.086 | 0.00629 | -0.0908 | 13.6725
-3 | 0.1451 | 0.00599 | -0.0918 | 24.2237
-2.5 | 0.2047 | 0.00585 | -0.0927 | 34.9915
-2 | 0.2645 | 0.00584 | -0.0936 | 45.2911
-1.5 | 0.3246 | 0.00583 | -0.0946 | 55.6775
-0.5 | 0.4442 | 0.0059 | -0.0965 | 75.2881
0 | 0.5036 | 0.006 | -0.0974 | 83.9333
0.5 | 0.5634 | 0.00603 | -0.0983 | 93.4328
1 | 0.6223 | 0.00616 | -0.0991 | 101.0227
1.5 | 0.6818 | 0.00621 | -0.1001 | 109.7907
2 | 0.74 | 0.00636 | -0.1008 | 116.3522
2.5 | 0.7992 | 0.00642 | -0.1017 | 124.486
3 | 0.8568 | 0.00659 | -0.1024 | 130.0152
3.5 | 0.915 | 0.00669 | -0.1032 | 136.7713
4 | 0.9715 | 0.00689 | -0.1037 | 141.0015
4.5 | 1.0289 | 0.00701 | -0.1043 | 146.776
5 | 1.0845 | 0.00723 | -0.1047 | 150
5.5 | 1.1391 | 0.00745 | -0.105 | 152.8993
6 | 1.193 | 0.00769 | -0.1051 | 155.1365
6.5 | 1.2456 | 0.00795 | -0.105 | 156.6792
7 | 1.296 | 0.00826 | -0.1046 | 156.9007
7.5 | 1.3428 | 0.00864 | -0.1035 | 155.4167
8 | 1.3787 | 0.00927 | -0.1007 | 148.7271
8.5 | 1.3865 | 0.01023 | -0.093 | 135.5327
9.5 | 1.4019 | 0.01338 | -0.0806 | 104.7758
10 | 1.4071 | 0.01578 | -0.0752 | 89.1698
10.5 | 1.412 | 0.01844 | -0.0702 | 76.5727
11 | 1.4188 | 0.0212 | -0.066 | 66.9245
11.5 | 1.4223 | 0.02438 | -0.0619 | 58.3388
12 | 1.431 | 0.02751 | -0.0588 | 52.0174
12.5 | 1.4403 | 0.03081 | -0.056 | 46.7478
13 | 1.4474 | 0.03447 | -0.0535 | 41.9901
13.5 | 1.4582 | 0.03805 | -0.0516 | 38.3233
14 | 1.4677 | 0.04191 | -0.0499 | 35.0203
14.5 | 1.4731 | 0.04635 | -0.0483 | 31.7821
15 | 1.4792 | 0.0509 | -0.0472 | 29.0609
15.5 | 1.487 | 0.0555 | -0.0464 | 26.7928
16 | 1.4964 | 0.06005 | -0.046 | 24.9192
16.5 | 1.5055 | 0.06481 | -0.0458 | 23.2294
17 | 1.5159 | 0.06952 | -0.0458 | 21.8052
17.5 | 1.5248 | 0.07454 | -0.0462 | 20.4561
18 | 1.5335 | 0.07974 | -0.0467 | 19.2313
18.5 | 1.5376 | 0.0856 | -0.0476 | 17.9626
19 | 1.547 | 0.09091 | -0.0486 | 17.0168
19.5 | 1.5523 | 0.09683 | -0.05 | 16.0312
20 | 1.5541 | 0.10332 | -0.0516 | 15.0416

## 51. Re 2M Mach 0.10 (1)
BIGFOIL.COM POLAR EXPORT
NACA63-619 a=0.6
NACA63-619 a=0.6 |  |  |  | Cl Max: | 1.857 | at alpha= | 15 | deg
JavaFoil+Calcfoil stall+Eppler ext transition |  |  |  | L/D Max: | 129.036 | at alpha= | 7 | deg
Re: | 2000000 |  |  | Cd Min: | 0.00631 | at alpha= | -3 | deg
Mach: | 0.1 |  |  | Cl=0 at alpha= | -4.1984 | deg
|  |  |  | @ Cl=0.1, Cd= | 0.0063262
|  |  |  | @ Cl=0.4, Cd= | 0.0065157
|  |  |  | @ Cl=0.6, Cd= | 0.0068778
alpha (deg) | Cl | Cd | Cm | Cl/Cd
-20 | -0.745 | 0.16229 | -0.038 | -4.589
-19.5 | -0.761 | 0.15414 | -0.038 | -4.939
-19 | -0.777 | 0.14587 | -0.039 | -5.324
-18.5 | -0.793 | 0.13384 | -0.041 | -5.922
-18 | -0.805 | 0.12565 | -0.043 | -6.409
-17.5 | -0.812 | 0.12298 | -0.042 | -6.6
-17 | -0.823 | 0.11032 | -0.045 | -7.463
-16.5 | -0.826 | 0.10592 | -0.045 | -7.801
-16 | -0.831 | 0.09689 | -0.047 | -8.577
-15.5 | -0.836 | 0.08583 | -0.05 | -9.741
-15 | -0.859 | 0.06167 | -0.057 | -13.926
-14.5 | -0.855 | 0.05487 | -0.058 | -15.592
-14 | -0.854 | 0.04529 | -0.061 | -18.854
-13.5 | -0.844 | 0.03881 | -0.063 | -21.759
-13 | -0.831 | 0.03286 | -0.064 | -25.282
-12.5 | -0.81 | 0.02901 | -0.066 | -27.914
-12 | -0.782 | 0.02663 | -0.067 | -29.372
-11.5 | -0.753 | 0.02352 | -0.068 | -32.03
-11 | -0.723 | 0.02006 | -0.07 | -36.059
-10.5 | -0.688 | 0.01751 | -0.071 | -39.287
-10 | -0.649 | 0.01544 | -0.073 | -42.01
-9.5 | -0.606 | 0.01375 | -0.074 | -44.061
-9 | -0.56 | 0.01228 | -0.075 | -45.596
-8.5 | -0.511 | 0.01114 | -0.077 | -45.872
-8 | -0.459 | 0.01097 | -0.078 | -41.881
-7.5 | -0.406 | 0.0094 | -0.08 | -43.231
-7 | -0.346 | 0.00921 | -0.081 | -37.595
-6.5 | -0.285 | 0.00897 | -0.081 | -31.817
-6 | -0.224 | 0.00875 | -0.082 | -25.596
-5.5 | -0.162 | 0.00855 | -0.083 | -18.97
-5 | -0.1 | 0.0084 | -0.083 | -11.919
-4.5 | -0.038 | 0.00675 | -0.084 | -5.575
-4 | 0.025 | 0.00641 | -0.085 | 3.908
-3.5 | 0.088 | 0.00633 | -0.085 | 13.88
-3 | 0.151 | 0.00631 | -0.086 | 23.916
-2.5 | 0.214 | 0.00637 | -0.087 | 33.617
-2 | 0.277 | 0.00639 | -0.087 | 43.406
-1.5 | 0.34 | 0.00643 | -0.088 | 52.958
-1 | 0.403 | 0.00652 | -0.089 | 61.828
-0.5 | 0.466 | 0.00664 | -0.089 | 70.207
0 | 0.529 | 0.0067 | -0.09 | 79.012
0.5 | 0.592 | 0.00686 | -0.091 | 86.272
1 | 0.655 | 0.007 | -0.091 | 93.525
1.5 | 0.711 | 0.00667 | -0.091 | 106.586
2 | 0.772 | 0.00743 | -0.092 | 103.767
2.5 | 0.832 | 0.00763 | -0.092 | 108.981
3 | 0.892 | 0.00782 | -0.093 | 114.046
3.5 | 0.952 | 0.00805 | -0.093 | 118.272
4 | 1.004 | 0.00831 | -0.093 | 120.729
4.5 | 1.062 | 0.0086 | -0.094 | 123.525
5 | 1.12 | 0.0089 | -0.094 | 125.854
5.5 | 1.178 | 0.0092 | -0.095 | 128.033
6 | 1.235 | 0.0096 | -0.095 | 128.661
6.5 | 1.29 | 0.01002 | -0.096 | 128.793
7 | 1.346 | 0.01043 | -0.096 | 129.036
7.5 | 1.398 | 0.01101 | -0.097 | 127.021
8 | 1.45 | 0.01165 | -0.097 | 124.475
8.5 | 1.499 | 0.01246 | -0.097 | 120.295
9 | 1.544 | 0.01418 | -0.098 | 108.904
9.5 | 1.588 | 0.01568 | -0.098 | 101.304
10 | 1.63 | 0.01749 | -0.098 | 93.19
10.5 | 1.666 | 0.02131 | -0.098 | 78.161
11 | 1.699 | 0.02577 | -0.098 | 65.901
11.5 | 1.734 | 0.0267 | -0.099 | 64.92
12 | 1.765 | 0.02836 | -0.099 | 62.242
12.5 | 1.791 | 0.02993 | -0.099 | 59.832
13 | 1.813 | 0.0316 | -0.1 | 57.358
13.5 | 1.83 | 0.0333 | -0.1 | 54.974
14 | 1.844 | 0.03525 | -0.1 | 52.303
14.5 | 1.853 | 0.03734 | -0.101 | 49.611
15 | 1.857 | 0.03949 | -0.101 | 47.009
15.5 | 1.853 | 0.04178 | -0.101 | 44.343
16 | 1.844 | 0.04432 | -0.101 | 41.606
16.5 | 1.831 | 0.04671 | -0.102 | 39.193
17 | 1.812 | 0.04971 | -0.102 | 36.449
17.5 | 1.789 | 0.05237 | -0.102 | 34.17
18 | 1.762 | 0.0559 | -0.102 | 31.521
18.5 | 1.731 | 0.05958 | -0.102 | 29.058
19 | 1.697 | 0.0634 | -0.102 | 26.76
19.5 | 1.657 | 0.06783 | -0.102 | 24.435
20 | 1.612 | 0.07216 | -0.102 | 22.339

## 52. Re 2M Mach 0.10 (2)
BIGFOIL.COM POLAR EXPORT
NACA63-619 a=0.6
NACA63-619 a=0.6 |  |  |  | Cl Max: | 1.5494 | at alpha= | 20 | deg
XFOIL ncrit=9 |  |  |  | L/D Max: | 156.435 | at alpha= | 7 | deg
Re: | 2000000 |  |  | Cd Min: | 0.10629 | at alpha= | 20 | deg
Mach: | 0.1 |  |  | Cl=0 at alpha= | -4.2406 | deg
|  |  |  | @ Cl=0.1, Cd= | 0.0062505
|  |  |  | @ Cl=0.4, Cd= | 0.0059044
|  |  |  | @ Cl=0.6, Cd= | 0.0061211
alpha (deg) | Cl | Cd | Cm | Cl/Cd
-20 | -0.9368 | 0.09342 | -0.0644 | -10.0278
-19.5 | -0.9838 | 0.07849 | -0.074 | -12.5341
-19 | -1.011 | 0.06759 | -0.0806 | -14.9578
-18.5 | -1.0306 | 0.05848 | -0.0858 | -17.6231
-18 | -1.0457 | 0.05065 | -0.0898 | -20.6456
-17.5 | -1.0479 | 0.04485 | -0.0923 | -23.3645
-17 | -1.0544 | 0.0392 | -0.0942 | -26.898
-16.5 | -1.0585 | 0.03421 | -0.0952 | -30.9412
-16 | -1.0556 | 0.03004 | -0.0956 | -35.1398
-15.5 | -1.0485 | 0.02636 | -0.0956 | -39.7762
-15 | -1.0471 | 0.0225 | -0.095 | -46.5378
-14.5 | -1.0436 | 0.01931 | -0.0934 | -54.0445
-14 | -1.0363 | 0.01744 | -0.0893 | -59.4209
-13.5 | -1.0082 | 0.01642 | -0.0864 | -61.4007
-13 | -0.9662 | 0.01558 | -0.0852 | -62.0154
-12.5 | -0.9214 | 0.01477 | -0.0842 | -62.3832
-12 | -0.873 | 0.0141 | -0.0837 | -61.9149
-11.5 | -0.8217 | 0.01357 | -0.0834 | -60.5527
-11 | -0.7708 | 0.01286 | -0.0832 | -59.9378
-10.5 | -0.7173 | 0.01232 | -0.0832 | -58.2224
-10 | -0.6623 | 0.01189 | -0.0834 | -55.7023
-9.5 | -0.6082 | 0.01133 | -0.0835 | -53.6805
-9 | -0.5518 | 0.01089 | -0.0839 | -50.6703
-8.5 | -0.4955 | 0.01042 | -0.0842 | -47.5528
-8 | -0.4385 | 0.01003 | -0.0847 | -43.7188
-7.5 | -0.3809 | 0.00966 | -0.0852 | -39.4306
-7 | -0.3227 | 0.00928 | -0.0858 | -34.7737
-6.5 | -0.2645 | 0.00891 | -0.0865 | -29.6857
-6 | -0.2063 | 0.00854 | -0.0871 | -24.1569
-5.5 | -0.1478 | 0.00809 | -0.0879 | -18.2695
-5 | -0.0893 | 0.0077 | -0.0887 | -11.5974
-4.5 | -0.0304 | 0.00731 | -0.0895 | -4.1587
-4 | 0.0282 | 0.00684 | -0.0904 | 4.1228
-3.5 | 0.0867 | 0.00632 | -0.0914 | 13.7184
-3 | 0.146 | 0.00601 | -0.0923 | 24.2928
-2.5 | 0.2061 | 0.00587 | -0.0933 | 35.1107
-1.5 | 0.3267 | 0.00585 | -0.0952 | 55.8462
-1 | 0.3868 | 0.0059 | -0.0961 | 65.5593
-0.5 | 0.4471 | 0.00592 | -0.097 | 75.5236
0 | 0.5069 | 0.00602 | -0.0979 | 84.2027
0.5 | 0.567 | 0.00606 | -0.0989 | 93.5644
1 | 0.6264 | 0.00617 | -0.0997 | 101.5235
1.5 | 0.6861 | 0.00624 | -0.1006 | 109.9519
2 | 0.7449 | 0.00638 | -0.1014 | 116.7555
2.5 | 0.8042 | 0.00645 | -0.1022 | 124.6822
3 | 0.8621 | 0.00664 | -0.1029 | 129.8343
3.5 | 0.9207 | 0.00673 | -0.1036 | 136.8053
4.5 | 1.0353 | 0.00706 | -0.1048 | 146.6431
5 | 1.0913 | 0.00727 | -0.1051 | 150.11
5.5 | 1.1458 | 0.00752 | -0.1053 | 152.367
6 | 1.1998 | 0.00776 | -0.1053 | 154.6134
6.5 | 1.2527 | 0.00802 | -0.1052 | 156.197
7 | 1.3031 | 0.00833 | -0.1046 | 156.4346
7.5 | 1.3494 | 0.00873 | -0.1034 | 154.5704
8 | 1.3822 | 0.00939 | -0.0999 | 147.1991
8.5 | 1.3878 | 0.01045 | -0.0919 | 132.8038
9.5 | 1.403 | 0.0138 | -0.0796 | 101.6667
10 | 1.4073 | 0.01632 | -0.0742 | 86.2316
10.5 | 1.4127 | 0.01901 | -0.0693 | 74.3135
11 | 1.418 | 0.02193 | -0.065 | 64.6603
11.5 | 1.422 | 0.02516 | -0.061 | 56.5183
12 | 1.4298 | 0.02843 | -0.0578 | 50.2919
12.5 | 1.4392 | 0.03183 | -0.0552 | 45.2152
13 | 1.4441 | 0.03577 | -0.0526 | 40.3718
13.5 | 1.4548 | 0.03946 | -0.0507 | 36.8677
14 | 1.4637 | 0.04348 | -0.0491 | 33.6638
14.5 | 1.4681 | 0.0481 | -0.0476 | 30.5218
15 | 1.4749 | 0.05271 | -0.0466 | 27.9814
15.5 | 1.4824 | 0.05743 | -0.0459 | 25.8123
16 | 1.4918 | 0.06211 | -0.0455 | 24.0187
16.5 | 1.5012 | 0.06696 | -0.0454 | 22.4194
17 | 1.5094 | 0.07204 | -0.0455 | 20.9522
17.5 | 1.5189 | 0.07713 | -0.0459 | 19.6927
18 | 1.5266 | 0.08256 | -0.0466 | 18.4908
18.5 | 1.5322 | 0.08835 | -0.0475 | 17.3424
19 | 1.5417 | 0.09374 | -0.0486 | 16.4466
19.5 | 1.5462 | 0.09987 | -0.0501 | 15.4821
20 | 1.5494 | 0.10629 | -0.0519 | 14.5771

## 53. Re 2M Mach 0.25 (1)
BIGFOIL.COM POLAR EXPORT
NACA63-619 a=0.6
NACA63-619 a=0.6 |  |  |  | Cl Max: | 1.813 | at alpha= | 13.5 | deg
JavaFoil+Calcfoil stall+Eppler ext transition |  |  |  | L/D Max: | 125.203 | at alpha= | 6.5 | deg
Re: | 2000000 |  |  | Cd Min: | 0.00639 | at alpha= | -3 | deg
Mach: | 0.25 |  |  | Cl=0 at alpha= | -4.2 | deg
|  |  |  | @ Cl=0.1, Cd= | 0.0064239
|  |  |  | @ Cl=0.4, Cd= | 0.0066112
|  |  |  | @ Cl=0.6, Cd= | 0.006928
alpha (deg) | Cl | Cd | Cm | Cl/Cd
-18 | -0.534 | 0.14941 | -0.038 | -3.576
-17.5 | -0.576 | 0.14041 | -0.039 | -4.1
-17 | -0.613 | 0.13233 | -0.04 | -4.631
-16.5 | -0.646 | 0.1237 | -0.041 | -5.22
-16 | -0.673 | 0.1159 | -0.042 | -5.811
-15.5 | -0.698 | 0.105 | -0.045 | -6.652
-15 | -0.718 | 0.09661 | -0.047 | -7.428
-14.5 | -0.729 | 0.0903 | -0.048 | -8.078
-14 | -0.739 | 0.08139 | -0.051 | -9.078
-13.5 | -0.769 | 0.05545 | -0.06 | -13.876
-13 | -0.779 | 0.04298 | -0.063 | -18.122
-12.5 | -0.771 | 0.03779 | -0.065 | -20.396
-12 | -0.759 | 0.03189 | -0.067 | -23.806
-11.5 | -0.739 | 0.02771 | -0.069 | -26.665
-11 | -0.713 | 0.02385 | -0.07 | -29.917
-10.5 | -0.683 | 0.02092 | -0.072 | -32.63
-10 | -0.649 | 0.01786 | -0.073 | -36.311
-9.5 | -0.609 | 0.01558 | -0.075 | -39.065
-9 | -0.565 | 0.01363 | -0.077 | -41.456
-8.5 | -0.517 | 0.01232 | -0.078 | -41.909
-8 | -0.465 | 0.01183 | -0.079 | -39.324
-7.5 | -0.416 | 0.00975 | -0.082 | -42.66
-7 | -0.355 | 0.00943 | -0.083 | -37.633
-6.5 | -0.293 | 0.00919 | -0.084 | -31.854
-6 | -0.23 | 0.00895 | -0.084 | -25.683
-5.5 | -0.167 | 0.00874 | -0.085 | -19.063
-5 | -0.103 | 0.00853 | -0.086 | -12.046
-4.5 | -0.039 | 0.00693 | -0.086 | -5.582
-4 | 0.026 | 0.00653 | -0.087 | 3.938
-3.5 | 0.09 | 0.00643 | -0.088 | 14.049
-3 | 0.155 | 0.00639 | -0.088 | 24.247
-2.5 | 0.22 | 0.00641 | -0.089 | 34.358
-2 | 0.285 | 0.0065 | -0.09 | 43.821
-1.5 | 0.35 | 0.00658 | -0.09 | 53.117
-1 | 0.414 | 0.00662 | -0.091 | 62.613
-0.5 | 0.479 | 0.00675 | -0.092 | 71.008
0 | 0.544 | 0.0069 | -0.093 | 78.8
0.5 | 0.604 | 0.00693 | -0.093 | 87.205
1 | 0.666 | 0.00729 | -0.093 | 91.327
1.5 | 0.728 | 0.0075 | -0.093 | 97.13
2 | 0.79 | 0.00769 | -0.094 | 102.786
2.5 | 0.852 | 0.0079 | -0.094 | 107.81
3 | 0.914 | 0.00811 | -0.095 | 112.7
3.5 | 0.975 | 0.00837 | -0.095 | 116.534
4 | 1.028 | 0.00866 | -0.096 | 118.65
4.5 | 1.087 | 0.00898 | -0.096 | 121.124
5 | 1.147 | 0.0093 | -0.097 | 123.296
5.5 | 1.206 | 0.00966 | -0.097 | 124.816
6 | 1.264 | 0.0101 | -0.098 | 125.096
6.5 | 1.321 | 0.01055 | -0.098 | 125.203
7 | 1.377 | 0.01103 | -0.099 | 124.85
7.5 | 1.431 | 0.01169 | -0.099 | 122.416
8 | 1.482 | 0.01238 | -0.099 | 119.703
8.5 | 1.531 | 0.01344 | -0.1 | 113.872
9 | 1.575 | 0.01548 | -0.1 | 101.784
9.5 | 1.619 | 0.01725 | -0.1 | 93.821
10 | 1.657 | 0.02058 | -0.1 | 80.505
10.5 | 1.688 | 0.02639 | -0.1 | 63.954
11 | 1.722 | 0.02795 | -0.101 | 61.604
11.5 | 1.752 | 0.02918 | -0.101 | 60.06
12 | 1.778 | 0.03109 | -0.101 | 57.178
12.5 | 1.796 | 0.03303 | -0.102 | 54.372
13 | 1.808 | 0.03487 | -0.102 | 51.838
13.5 | 1.813 | 0.03712 | -0.102 | 48.836
14 | 1.811 | 0.03929 | -0.103 | 46.101
14.5 | 1.803 | 0.0418 | -0.103 | 43.135
15 | 1.787 | 0.04458 | -0.103 | 40.098
15.5 | 1.759 | 0.04785 | -0.103 | 36.748
16 | 1.722 | 0.05093 | -0.104 | 33.805
16.5 | 1.676 | 0.05486 | -0.104 | 30.558
17 | 1.624 | 0.05855 | -0.104 | 27.733
17.5 | 1.563 | 0.06309 | -0.104 | 24.768
18 | 1.494 | 0.06797 | -0.104 | 21.988
18.5 | 1.417 | 0.07452 | -0.103 | 19.009

## 54. Re 2M Mach 0.25 (2)
BIGFOIL.COM POLAR EXPORT
NACA63-619 a=0.6
NACA63-619 a=0.6 |  |  |  | Cl Max: | 1.5119 | at alpha= | 20 | deg
XFOIL ncrit=9 |  |  |  | L/D Max: | 151.637 | at alpha= | 6.5 | deg
Re: | 2000000 |  |  | Cd Min: | 0.15707 | at alpha= | -20 | deg
Mach: | 0.25 |  |  | Cl=0 at alpha= | -4.2447 | deg
|  |  |  | @ Cl=0.1, Cd= | 0.0064513
|  |  |  | @ Cl=0.4, Cd= | 0.0059996
|  |  |  | @ Cl=0.6, Cd= | 0.0062573
alpha (deg) | Cl | Cd | Cm | Cl/Cd
-20 | -0.6315 | 0.15707 | -0.0295 | -4.0205
-19.5 | -0.693 | 0.13569 | -0.0432 | -5.1072
-19 | -0.7651 | 0.1141 | -0.0575 | -6.7055
-18.5 | -0.8392 | 0.09383 | -0.0711 | -8.9438
-18 | -0.893 | 0.07807 | -0.0816 | -11.4385
-17.5 | -0.9223 | 0.06677 | -0.0888 | -13.8131
-17 | -0.9446 | 0.05727 | -0.0944 | -16.4938
-16.5 | -0.9663 | 0.0487 | -0.0988 | -19.8419
-16 | -0.9756 | 0.0422 | -0.1014 | -23.1185
-15.5 | -0.9807 | 0.03673 | -0.1029 | -26.7002
-15 | -0.9824 | 0.03188 | -0.1035 | -30.8156
-14.5 | -0.9775 | 0.02775 | -0.1035 | -35.2252
-13.5 | -0.9727 | 0.01994 | -0.1018 | -48.7813
-13 | -0.9605 | 0.01765 | -0.0989 | -54.4193
-12.5 | -0.9382 | 0.01641 | -0.0947 | -57.1725
-12 | -0.8949 | 0.01551 | -0.0928 | -57.6983
-11.5 | -0.8475 | 0.01463 | -0.0914 | -57.9289
-11 | -0.7954 | 0.01391 | -0.0905 | -57.1819
-10.5 | -0.7426 | 0.01316 | -0.0897 | -56.4286
-10 | -0.6872 | 0.01257 | -0.0892 | -54.6698
-9.5 | -0.6295 | 0.01206 | -0.089 | -52.1973
-9 | -0.5729 | 0.01139 | -0.0888 | -50.2985
-8.5 | -0.5141 | 0.01091 | -0.0888 | -47.1219
-8 | -0.4554 | 0.01043 | -0.0889 | -43.6625
-7.5 | -0.3953 | 0.00999 | -0.0892 | -39.5696
-7 | -0.3351 | 0.00955 | -0.0896 | -35.089
-6.5 | -0.2745 | 0.0092 | -0.09 | -29.837
-6 | -0.2135 | 0.00879 | -0.0906 | -24.289
-5.5 | -0.1529 | 0.00834 | -0.0912 | -18.3333
-5 | -0.0923 | 0.00792 | -0.0919 | -11.654
-4.5 | -0.031 | 0.00751 | -0.0927 | -4.1278
-4 | 0.0297 | 0.00706 | -0.0935 | 4.2068
-3.5 | 0.0903 | 0.00651 | -0.0944 | 13.871
-3 | 0.1514 | 0.00614 | -0.0953 | 24.658
-2.5 | 0.2134 | 0.006 | -0.0963 | 35.5667
-2 | 0.2759 | 0.00594 | -0.0972 | 46.4478
-1 | 0.4009 | 0.006 | -0.0991 | 66.8167
-0.5 | 0.4626 | 0.00609 | -0.1 | 75.9606
0 | 0.5252 | 0.00613 | -0.101 | 85.677
0.5 | 0.5865 | 0.00624 | -0.1018 | 93.9904
1 | 0.6488 | 0.00632 | -0.1027 | 102.6582
1.5 | 0.7095 | 0.00644 | -0.1035 | 110.1708
2 | 0.7713 | 0.00653 | -0.1043 | 118.1164
2.5 | 0.8315 | 0.00668 | -0.105 | 124.476
3 | 0.8925 | 0.0068 | -0.1057 | 131.25
3.5 | 0.9515 | 0.007 | -0.1061 | 135.9286
4 | 1.0115 | 0.00714 | -0.1067 | 141.6667
4.5 | 1.0688 | 0.00738 | -0.1068 | 144.8238
5 | 1.1278 | 0.00754 | -0.1071 | 149.5756
5.5 | 1.1833 | 0.00781 | -0.1069 | 151.5109
6 | 1.2364 | 0.00816 | -0.1062 | 151.5196
6.5 | 1.2874 | 0.00849 | -0.1052 | 151.6372
7 | 1.3358 | 0.00885 | -0.1037 | 150.9379
7.5 | 1.3699 | 0.00933 | -0.0996 | 146.8274
8 | 1.3868 | 0.01037 | -0.0933 | 133.7319
8.5 | 1.3993 | 0.0119 | -0.0871 | 117.5882
9.5 | 1.4082 | 0.01633 | -0.0748 | 86.2339
10 | 1.4097 | 0.01934 | -0.0694 | 72.8904
10.5 | 1.4124 | 0.02252 | -0.0645 | 62.7176
11 | 1.4148 | 0.02607 | -0.0603 | 54.2693
11.5 | 1.418 | 0.02985 | -0.0566 | 47.5042
12 | 1.421 | 0.03395 | -0.0535 | 41.8557
12.5 | 1.4294 | 0.0379 | -0.051 | 37.715
13 | 1.4327 | 0.04248 | -0.0488 | 33.7265
13.5 | 1.4415 | 0.04683 | -0.0471 | 30.7816
14 | 1.4446 | 0.05191 | -0.0457 | 27.8289
15 | 1.4513 | 0.06274 | -0.044 | 23.132
15.5 | 1.4588 | 0.06806 | -0.0437 | 21.434
16 | 1.4666 | 0.07349 | -0.0438 | 19.9565
16.5 | 1.4752 | 0.07903 | -0.0441 | 18.6663
17 | 1.4835 | 0.08473 | -0.0447 | 17.5086
17.5 | 1.4908 | 0.0907 | -0.0456 | 16.4366
18 | 1.4959 | 0.09709 | -0.0469 | 15.4074
18.5 | 1.5029 | 0.10331 | -0.0483 | 14.5475
19 | 1.5058 | 0.11022 | -0.0502 | 13.6618
19.5 | 1.5083 | 0.11726 | -0.0525 | 12.8629
20 | 1.5119 | 0.12419 | -0.0549 | 12.1741

## 55. Re 2M Mach 0.50 (1)
BIGFOIL.COM POLAR EXPORT
NACA63-619 a=0.6
NACA63-619 a=0.6 |  |  |  | Cl Max: | 1.71 | at alpha= | 10 | deg
JavaFoil+Calcfoil stall+Eppler ext transition |  |  |  | L/D Max: | 110.905 | at alpha= | 5 | deg
Re: | 2000000 |  |  | Cd Min: | 0.00653 | at alpha= | -2 | deg
Mach: | 0.5 |  |  | Cl=0 at alpha= | -4.2014 | deg
|  |  |  | @ Cl=0.1, Cd= | 0.0069461
|  |  |  | @ Cl=0.4, Cd= | 0.0072087
|  |  |  | @ Cl=0.6, Cd= | 0.0078709
alpha (deg) | Cl | Cd | Cm | Cl/Cd
-20 | -0.913 | 0.18093 | -0.043 | -5.048
-19.5 | -0.885 | 0.17104 | -0.043 | -5.174
-19 | -0.855 | 0.17188 | -0.043 | -4.977
-18.5 | -0.826 | 0.166 | -0.042 | -4.976
-18 | -0.797 | 0.16013 | -0.042 | -4.978
-17.5 | -0.769 | 0.15641 | -0.043 | -4.915
-17 | -0.741 | 0.14821 | -0.044 | -4.999
-16.5 | -0.71 | 0.14198 | -0.042 | -5.001
-16 | -0.681 | 0.13695 | -0.041 | -4.974
-15.5 | -0.653 | 0.13269 | -0.042 | -4.918
-15 | -0.625 | 0.13425 | -0.043 | -4.652
-14.5 | -0.594 | 0.12707 | -0.04 | -4.675
-14 | -0.565 | 0.11753 | -0.04 | -4.808
-13.5 | -0.536 | 0.11208 | -0.04 | -4.787
-13 | -0.508 | 0.11266 | -0.04 | -4.507
-12.5 | -0.479 | 0.10422 | -0.041 | -4.598
-12 | -0.449 | 0.10052 | -0.038 | -4.472
-11.5 | -0.421 | 0.09705 | -0.039 | -4.337
-11 | -0.393 | 0.08611 | -0.043 | -4.565
-10.5 | -0.364 | 0.08539 | -0.041 | -4.258
-10 | -0.339 | 0.06621 | -0.052 | -5.119
-9.5 | -0.513 | 0.04008 | -0.072 | -12.796
-9 | -0.54 | 0.02652 | -0.079 | -20.376
-8.5 | -0.519 | 0.02143 | -0.082 | -24.215
-8 | -0.481 | 0.01759 | -0.084 | -27.331
-7.5 | -0.43 | 0.01558 | -0.086 | -27.608
-7 | -0.376 | 0.01262 | -0.089 | -29.765
-6.5 | -0.314 | 0.01154 | -0.091 | -27.21
-6 | -0.25 | 0.01032 | -0.092 | -24.232
-5.5 | -0.185 | 0.00968 | -0.095 | -19.097
-5 | -0.114 | 0.00933 | -0.096 | -12.254
-4.5 | -0.043 | 0.00914 | -0.096 | -4.715
-4 | 0.029 | 0.00738 | -0.097 | 3.888
-3.5 | 0.101 | 0.00694 | -0.098 | 14.531
-3 | 0.173 | 0.00689 | -0.099 | 25.14
-2.5 | 0.246 | 0.00694 | -0.1 | 35.489
-2 | 0.319 | 0.00653 | -0.099 | 48.767
-1.5 | 0.391 | 0.00719 | -0.1 | 54.357
-1 | 0.463 | 0.00734 | -0.1 | 63.152
-0.5 | 0.536 | 0.00749 | -0.101 | 71.548
0 | 0.596 | 0.00786 | -0.101 | 75.901
0.5 | 0.666 | 0.00805 | -0.102 | 82.748
1 | 0.735 | 0.00832 | -0.102 | 88.335
1.5 | 0.804 | 0.00861 | -0.103 | 93.442
2 | 0.873 | 0.0089 | -0.104 | 98.129
2.5 | 0.942 | 0.00919 | -0.104 | 102.555
3 | 1.01 | 0.00956 | -0.105 | 105.698
3.5 | 1.078 | 0.00996 | -0.105 | 108.315
4 | 1.132 | 0.01038 | -0.106 | 109.145
4.5 | 1.198 | 0.01083 | -0.106 | 110.649
5 | 1.263 | 0.01139 | -0.107 | 110.905
5.5 | 1.327 | 0.01199 | -0.107 | 110.697
6 | 1.39 | 0.01261 | -0.108 | 110.205
6.5 | 1.451 | 0.01344 | -0.108 | 107.93
7 | 1.51 | 0.01434 | -0.109 | 105.27
7.5 | 1.563 | 0.01554 | -0.109 | 100.575
8 | 1.609 | 0.01817 | -0.109 | 88.542
8.5 | 1.65 | 0.02067 | -0.11 | 79.809
9 | 1.681 | 0.02554 | -0.11 | 65.815
9.5 | 1.701 | 0.03373 | -0.11 | 50.416
10 | 1.71 | 0.03659 | -0.11 | 46.741
10.5 | 1.692 | 0.03996 | -0.11 | 42.334
11 | 1.626 | 0.04371 | -0.11 | 37.197
11.5 | 1.413 | 0.04975 | -0.111 | 28.394
12 | 0.91 | 0.10076 | -0.046 | 9.028
12.5 | 0.938 | 0.1073 | -0.053 | 8.744
13 | 0.965 | 0.10921 | -0.052 | 8.833
13.5 | 1 | 0.11837 | -0.067 | 8.448
14 | 1.021 | 0.12068 | -0.058 | 8.456
14.5 | 1.089 | 0.12129 | -0.088 | 8.977
15 | 1.077 | 0.13669 | -0.064 | 7.881

## 56. Re 2M Mach 0.50 (2)
BIGFOIL.COM POLAR EXPORT
NACA63-619 a=0.6
NACA63-619 a=0.6 |  |  |  | Cl Max: | 1.4376 | at alpha= | 8.5 | deg
XFOIL ncrit=9 |  |  |  | L/D Max: | 128.317 | at alpha= | 3.5 | deg
Re: | 2000000 |  |  | Cd Min: | 0.1218 | at alpha= | -15.5 | deg
Mach: | 0.5 |  |  | Cl=0 at alpha= | -4.2587 | deg
|  |  |  | @ Cl=0.1, Cd= | 0.0075351
|  |  |  | @ Cl=0.4, Cd= | 0.0065258
|  |  |  | @ Cl=0.6, Cd= | 0.0068047
alpha (deg) | Cl | Cd | Cm | Cl/Cd
-15.5 | -0.4395 | 0.1218 | -0.0694 | -3.6084
-15 | -0.4779 | 0.10677 | -0.0804 | -4.476
-14.5 | -0.5086 | 0.09382 | -0.0899 | -5.421
-14 | -0.5333 | 0.08227 | -0.0983 | -6.4823
-13.5 | -0.5633 | 0.07072 | -0.1066 | -7.9652
-13 | -0.5927 | 0.05993 | -0.1142 | -9.8899
-12.5 | -0.6108 | 0.05099 | -0.1197 | -11.9788
-12 | -0.627 | 0.04311 | -0.1238 | -14.5442
-11.5 | -0.6404 | 0.03646 | -0.1259 | -17.5645
-11 | -0.6513 | 0.03067 | -0.1265 | -21.2357
-10.5 | -0.6521 | 0.02588 | -0.1257 | -25.1971
-10 | -0.6401 | 0.02196 | -0.1243 | -29.1485
-9.5 | -0.6228 | 0.01845 | -0.1226 | -33.7561
-9 | -0.6126 | 0.01591 | -0.1181 | -38.5041
-8.5 | -0.5687 | 0.01434 | -0.1146 | -39.6583
-8 | -0.5144 | 0.01304 | -0.1119 | -39.4479
-7.5 | -0.4516 | 0.0121 | -0.11 | -37.3223
-7 | -0.3855 | 0.01122 | -0.1086 | -34.3583
-6.5 | -0.3162 | 0.01059 | -0.1077 | -29.8584
-6 | -0.2465 | 0.00995 | -0.1072 | -24.7739
-5.5 | -0.1756 | 0.00944 | -0.107 | -18.6017
-5 | -0.1043 | 0.00898 | -0.107 | -11.6147
-4 | 0.0364 | 0.00799 | -0.1076 | 4.5557
-3.5 | 0.1063 | 0.00749 | -0.1082 | 14.1923
-3 | 0.1757 | 0.00692 | -0.1089 | 25.3902
-2.5 | 0.2461 | 0.00656 | -0.1097 | 37.5152
-2 | 0.3175 | 0.00649 | -0.1105 | 48.9214
-1.5 | 0.3898 | 0.00651 | -0.1114 | 59.8771
-1 | 0.4608 | 0.00662 | -0.1121 | 69.6073
-0.5 | 0.5325 | 0.00668 | -0.113 | 79.7156
0.5 | 0.6732 | 0.00694 | -0.1144 | 97.0029
1 | 0.7417 | 0.00713 | -0.1148 | 104.0252
1.5 | 0.811 | 0.00729 | -0.1152 | 111.2483
2 | 0.8778 | 0.00751 | -0.1152 | 116.8842
2.5 | 0.9441 | 0.00773 | -0.115 | 122.1345
3 | 1.0078 | 0.008 | -0.1143 | 125.975
3.5 | 1.0676 | 0.00832 | -0.1129 | 128.3173
4.5 | 1.1576 | 0.00931 | -0.105 | 124.3394
5 | 1.2013 | 0.01013 | -0.1012 | 118.5884
5.5 | 1.2469 | 0.01099 | -0.0979 | 113.4577
6.5 | 1.3267 | 0.01342 | -0.0902 | 98.8599
7 | 1.362 | 0.01495 | -0.086 | 91.1037
7.5 | 1.3934 | 0.01673 | -0.0815 | 83.2875
8 | 1.4168 | 0.01893 | -0.0765 | 74.8442
8.5 | 1.4376 | 0.0214 | -0.0714 | 67.1776
9.5 | 1.4272 | 0.02964 | -0.0593 | 48.1511
10 | 1.4164 | 0.03486 | -0.0551 | 40.6311
10.5 | 1.4031 | 0.04076 | -0.0509 | 34.4235
11 | 1.393 | 0.0469 | -0.0478 | 29.7015
11.5 | 1.3862 | 0.05317 | -0.0454 | 26.0711
12 | 1.3845 | 0.05941 | -0.0438 | 23.3042
12.5 | 1.3861 | 0.0657 | -0.0427 | 21.0974
13 | 1.3885 | 0.07223 | -0.0421 | 19.2233
13.5 | 1.3857 | 0.07959 | -0.0421 | 17.4105

## 57. Re 3M Mach 0.00 (1)
BIGFOIL.COM POLAR EXPORT
NACA63-619 a=0.6
NACA63-619 a=0.6 |  |  |  | Cl Max: | 1.868 | at alpha= | 15 | deg
JavaFoil+Calcfoil stall+Eppler ext transition |  |  |  | L/D Max: | 136.972 | at alpha= | 6 | deg
Re: | 3000000 |  |  | Cd Min: | 0.00601 | at alpha= | -3 | deg
Mach: | 0 |  |  | Cl=0 at alpha= | -4.2016 | deg
|  |  |  | @ Cl=0.1, Cd= | 0.0060576
|  |  |  | @ Cl=0.4, Cd= | 0.0061592
|  |  |  | @ Cl=0.6, Cd= | 0.0064995
alpha (deg) | Cl | Cd | Cm | Cl/Cd
-20 | -0.791 | 0.15222 | -0.039 | -5.198
-19.5 | -0.805 | 0.14447 | -0.04 | -5.57
-19 | -0.817 | 0.13598 | -0.041 | -6.01
-18.5 | -0.832 | 0.12236 | -0.044 | -6.802
-18 | -0.84 | 0.11651 | -0.044 | -7.212
-17.5 | -0.845 | 0.11238 | -0.045 | -7.518
-17 | -0.856 | 0.09861 | -0.048 | -8.684
-16.5 | -0.86 | 0.09098 | -0.049 | -9.457
-16 | -0.869 | 0.07799 | -0.052 | -11.143
-15.5 | -0.881 | 0.0627 | -0.056 | -14.046
-15 | -0.885 | 0.05156 | -0.059 | -17.168
-14.5 | -0.882 | 0.04378 | -0.06 | -20.148
-14 | -0.873 | 0.03804 | -0.062 | -22.948
-13.5 | -0.859 | 0.03339 | -0.063 | -25.716
-13 | -0.841 | 0.02881 | -0.065 | -29.201
-12.5 | -0.818 | 0.02568 | -0.066 | -31.839
-12 | -0.791 | 0.02306 | -0.067 | -34.278
-11.5 | -0.762 | 0.01985 | -0.069 | -38.412
-11 | -0.73 | 0.01712 | -0.07 | -42.656
-10.5 | -0.694 | 0.01506 | -0.072 | -46.064
-10 | -0.653 | 0.01337 | -0.073 | -48.859
-9.5 | -0.61 | 0.01202 | -0.074 | -50.749
-9 | -0.563 | 0.01012 | -0.076 | -55.672
-8.5 | -0.515 | 0.01035 | -0.077 | -49.701
-8 | -0.464 | 0.00899 | -0.079 | -51.553
-7.5 | -0.405 | 0.00874 | -0.08 | -46.309
-7 | -0.345 | 0.00859 | -0.08 | -40.111
-6.5 | -0.284 | 0.00836 | -0.081 | -33.972
-6 | -0.223 | 0.00818 | -0.082 | -27.255
-5.5 | -0.161 | 0.008 | -0.082 | -20.175
-5 | -0.1 | 0.0079 | -0.083 | -12.614
-4.5 | -0.037 | 0.007 | -0.084 | -5.353
-4 | 0.025 | 0.00642 | -0.084 | 3.88
-3.5 | 0.087 | 0.00607 | -0.085 | 14.402
-3 | 0.15 | 0.00601 | -0.086 | 24.967
-2.5 | 0.213 | 0.00604 | -0.086 | 35.321
-2 | 0.276 | 0.00602 | -0.087 | 45.863
-1.5 | 0.339 | 0.00611 | -0.088 | 55.447
-1 | 0.401 | 0.00616 | -0.088 | 65.095
-0.5 | 0.464 | 0.00626 | -0.089 | 74.119
0 | 0.526 | 0.00633 | -0.09 | 83.229
0.5 | 0.589 | 0.00648 | -0.09 | 90.942
1 | 0.651 | 0.00659 | -0.091 | 98.848
1.5 | 0.714 | 0.00674 | -0.092 | 105.85
2 | 0.771 | 0.00667 | -0.092 | 115.582
2.5 | 0.831 | 0.00715 | -0.092 | 116.227
3 | 0.89 | 0.00736 | -0.092 | 120.889
3.5 | 0.95 | 0.00756 | -0.093 | 125.576
4 | 1.002 | 0.0078 | -0.093 | 128.401
4.5 | 1.06 | 0.00804 | -0.094 | 131.809
5 | 1.118 | 0.00835 | -0.094 | 133.923
5.5 | 1.175 | 0.00867 | -0.095 | 135.533
6 | 1.232 | 0.00899 | -0.095 | 136.972
6.5 | 1.287 | 0.00943 | -0.096 | 136.523
7 | 1.342 | 0.00991 | -0.096 | 135.411
7.5 | 1.395 | 0.01051 | -0.096 | 132.78
8 | 1.445 | 0.01143 | -0.097 | 126.372
8.5 | 1.492 | 0.01292 | -0.097 | 115.444
9 | 1.539 | 0.01418 | -0.097 | 108.506
9.5 | 1.582 | 0.01617 | -0.097 | 97.815
10 | 1.623 | 0.01853 | -0.098 | 87.61
10.5 | 1.663 | 0.0202 | -0.098 | 82.331
11 | 1.698 | 0.02361 | -0.098 | 71.914
11.5 | 1.733 | 0.02488 | -0.098 | 69.67
12 | 1.766 | 0.0263 | -0.099 | 67.14
12.5 | 1.793 | 0.02731 | -0.099 | 65.65
13 | 1.816 | 0.02883 | -0.099 | 62.996
13.5 | 1.836 | 0.03041 | -0.1 | 60.365
14 | 1.85 | 0.03211 | -0.1 | 57.631
14.5 | 1.862 | 0.03395 | -0.1 | 54.833
15 | 1.868 | 0.03593 | -0.101 | 52.009
15.5 | 1.868 | 0.03786 | -0.101 | 49.333
16 | 1.862 | 0.04019 | -0.101 | 46.336
16.5 | 1.853 | 0.04254 | -0.102 | 43.554
17 | 1.839 | 0.04496 | -0.102 | 40.893
17.5 | 1.82 | 0.04774 | -0.102 | 38.118
18 | 1.798 | 0.05042 | -0.102 | 35.667
18.5 | 1.772 | 0.05337 | -0.102 | 33.209
19 | 1.743 | 0.05673 | -0.103 | 30.728
19.5 | 1.709 | 0.06046 | -0.103 | 28.276
20 | 1.67 | 0.06424 | -0.103 | 25.993

## 58. Re 3M Mach 0.00 (2)
BIGFOIL.COM POLAR EXPORT
NACA63-619 a=0.6
NACA63-619 a=0.6 |  |  |  | Cl Max: | 1.6013 | at alpha= | 20 | deg
XFOIL ncrit=9 |  |  |  | L/D Max: | 169.19 | at alpha= | 6.5 | deg
Re: | 3000000 |  |  | Cd Min: | 0.09641 | at alpha= | 20 | deg
Mach: | 0 |  |  | Cl=0 at alpha= | -4.2466 | deg
|  |  |  | @ Cl=0.1, Cd= | 0.0060231
|  |  |  | @ Cl=0.4, Cd= | 0.0053824
|  |  |  | @ Cl=0.6, Cd= | 0.0055533
alpha (deg) | Cl | Cd | Cm | Cl/Cd
-20 | -1.0627 | 0.0721 | -0.0764 | -14.7393
-19.5 | -1.0882 | 0.06199 | -0.0824 | -17.5544
-19 | -1.1013 | 0.0542 | -0.0865 | -20.3192
-18.5 | -1.1097 | 0.04751 | -0.0897 | -23.3572
-18 | -1.1178 | 0.04147 | -0.092 | -26.9544
-17.5 | -1.1154 | 0.03697 | -0.0933 | -30.1704
-17 | -1.1151 | 0.03247 | -0.0941 | -34.3425
-16.5 | -1.1107 | 0.02857 | -0.0943 | -38.8764
-16 | -1.1009 | 0.0252 | -0.0942 | -43.6865
-15.5 | -1.087 | 0.02229 | -0.0938 | -48.7663
-15 | -1.0734 | 0.01975 | -0.0927 | -54.3494
-14.5 | -1.0609 | 0.01783 | -0.0899 | -59.5008
-14 | -1.046 | 0.01659 | -0.0854 | -63.05
-13.5 | -1.0196 | 0.01499 | -0.0827 | -68.0187
-13 | -0.9807 | 0.01383 | -0.0814 | -70.9111
-12.5 | -0.9327 | 0.0131 | -0.0809 | -71.1985
-12 | -0.8817 | 0.01252 | -0.0808 | -70.4233
-11.5 | -0.8298 | 0.01196 | -0.0807 | -69.3813
-11 | -0.7765 | 0.01147 | -0.0808 | -67.6983
-10.5 | -0.7216 | 0.01102 | -0.0811 | -65.4809
-10 | -0.6667 | 0.01053 | -0.0814 | -63.3143
-9.5 | -0.6105 | 0.01016 | -0.0818 | -60.0886
-9 | -0.5542 | 0.00977 | -0.0823 | -56.7247
-8.5 | -0.497 | 0.00939 | -0.0829 | -52.9286
-8 | -0.4393 | 0.00907 | -0.0835 | -48.4344
-7.5 | -0.3816 | 0.00874 | -0.0841 | -43.6613
-7 | -0.3233 | 0.00845 | -0.0848 | -38.2604
-6.5 | -0.2646 | 0.00815 | -0.0856 | -32.4663
-6 | -0.2061 | 0.00784 | -0.0864 | -26.2883
-5.5 | -0.1476 | 0.00747 | -0.0872 | -19.759
-5 | -0.0889 | 0.00713 | -0.088 | -12.4684
-4.5 | -0.0299 | 0.00683 | -0.0889 | -4.3777
-4 | 0.0291 | 0.00649 | -0.0899 | 4.4838
-3.5 | 0.0878 | 0.0061 | -0.0908 | 14.3934
-3 | 0.1465 | 0.00573 | -0.0918 | 25.5672
-2.5 | 0.2059 | 0.00547 | -0.0928 | 37.6417
-2 | 0.2655 | 0.00537 | -0.0938 | 49.4413
-1.5 | 0.3258 | 0.00533 | -0.0948 | 61.1257
-1 | 0.3858 | 0.00538 | -0.0958 | 71.71
-0.5 | 0.4461 | 0.00539 | -0.0968 | 82.7644
0 | 0.5058 | 0.00546 | -0.0977 | 92.6374
0.5 | 0.5659 | 0.00549 | -0.0987 | 103.0783
1 | 0.6252 | 0.0056 | -0.0996 | 111.6429
1.5 | 0.6851 | 0.00565 | -0.1006 | 121.2566
2 | 0.744 | 0.00577 | -0.1015 | 128.9428
2.5 | 0.8034 | 0.00584 | -0.1024 | 137.5685
3 | 0.8614 | 0.00601 | -0.1032 | 143.3278
3.5 | 0.9201 | 0.00609 | -0.104 | 151.0837
4 | 0.9776 | 0.00627 | -0.1047 | 155.9171
4.5 | 1.0353 | 0.0064 | -0.1054 | 161.7656
5 | 1.0917 | 0.0066 | -0.106 | 165.4091
5.5 | 1.1468 | 0.00685 | -0.1063 | 167.4161
6 | 1.2008 | 0.00712 | -0.1065 | 168.6517
6.5 | 1.2537 | 0.00741 | -0.1065 | 169.1903
7 | 1.3046 | 0.00775 | -0.1061 | 168.3355
7.5 | 1.3488 | 0.00832 | -0.1047 | 162.1154
8 | 1.376 | 0.00928 | -0.1004 | 148.2759
8.5 | 1.3727 | 0.01061 | -0.091 | 129.3779
9 | 1.3819 | 0.01213 | -0.0848 | 113.9242
9.5 | 1.3891 | 0.01388 | -0.0788 | 100.0793
10 | 1.4006 | 0.01577 | -0.0743 | 88.8142
10.5 | 1.4072 | 0.01834 | -0.0696 | 76.7285
11 | 1.4174 | 0.0209 | -0.0657 | 67.8182
11.5 | 1.4283 | 0.02359 | -0.0622 | 60.5468
12 | 1.4387 | 0.02657 | -0.0591 | 54.1475
12.5 | 1.452 | 0.02953 | -0.0565 | 49.1703
13 | 1.4625 | 0.03288 | -0.0541 | 44.4799
13.5 | 1.4743 | 0.03628 | -0.0521 | 40.6367
14 | 1.4825 | 0.04017 | -0.0502 | 36.9057
14.5 | 1.4933 | 0.04402 | -0.0488 | 33.9232
15 | 1.5051 | 0.04793 | -0.0477 | 31.402
15.5 | 1.5168 | 0.05199 | -0.0468 | 29.1748
16 | 1.5295 | 0.05609 | -0.0462 | 27.2687
16.5 | 1.5432 | 0.06017 | -0.0459 | 25.6473
17 | 1.555 | 0.06459 | -0.0458 | 24.0749
17.5 | 1.5661 | 0.0692 | -0.0459 | 22.6315
18 | 1.5756 | 0.07412 | -0.0462 | 21.2574
18.5 | 1.5818 | 0.07956 | -0.0468 | 19.8819
19 | 1.5918 | 0.08461 | -0.0476 | 18.8134
19.5 | 1.5984 | 0.09021 | -0.0487 | 17.7187
20 | 1.6013 | 0.09641 | -0.0501 | 16.6093

## 59. Re 3M Mach 0.10 (1)
BIGFOIL.COM POLAR EXPORT
NACA63-619 a=0.6
NACA63-619 a=0.6 |  |  |  | Cl Max: | 1.861 | at alpha= | 15 | deg
JavaFoil+Calcfoil stall+Eppler ext transition |  |  |  | L/D Max: | 136.217 | at alpha= | 6 | deg
Re: | 3000000 |  |  | Cd Min: | 0.00602 | at alpha= | -3 | deg
Mach: | 0.1 |  |  | Cl=0 at alpha= | -4.1984 | deg
|  |  |  | @ Cl=0.1, Cd= | 0.0060929
|  |  |  | @ Cl=0.4, Cd= | 0.0061667
|  |  |  | @ Cl=0.6, Cd= | 0.0065103
alpha (deg) | Cl | Cd | Cm | Cl/Cd
-20 | -0.747 | 0.15696 | -0.039 | -4.758
-19.5 | -0.764 | 0.14853 | -0.04 | -5.141
-19 | -0.779 | 0.13985 | -0.041 | -5.572
-18.5 | -0.796 | 0.12715 | -0.043 | -6.264
-18 | -0.81 | 0.11846 | -0.044 | -6.836
-17.5 | -0.816 | 0.11634 | -0.044 | -7.013
-17 | -0.83 | 0.10221 | -0.047 | -8.122
-16.5 | -0.834 | 0.09736 | -0.048 | -8.566
-16 | -0.842 | 0.086 | -0.05 | -9.796
-15.5 | -0.854 | 0.07135 | -0.054 | -11.971
-15 | -0.873 | 0.05211 | -0.059 | -16.748
-14.5 | -0.867 | 0.04698 | -0.06 | -18.463
-14 | -0.862 | 0.03998 | -0.062 | -21.567
-13.5 | -0.851 | 0.0348 | -0.063 | -24.451
-13 | -0.836 | 0.02984 | -0.065 | -28.007
-12.5 | -0.814 | 0.02646 | -0.066 | -30.76
-12 | -0.787 | 0.02416 | -0.067 | -32.559
-11.5 | -0.76 | 0.02058 | -0.069 | -36.953
-11 | -0.729 | 0.01767 | -0.07 | -41.282
-10.5 | -0.694 | 0.01547 | -0.072 | -44.827
-10 | -0.654 | 0.01371 | -0.073 | -47.677
-9.5 | -0.611 | 0.01227 | -0.075 | -49.75
-9 | -0.564 | 0.01111 | -0.076 | -50.793
-8.5 | -0.515 | 0.01013 | -0.077 | -50.859
-8 | -0.466 | 0.00911 | -0.079 | -51.129
-7.5 | -0.406 | 0.00878 | -0.08 | -46.267
-7 | -0.346 | 0.00863 | -0.081 | -40.127
-6.5 | -0.285 | 0.0084 | -0.081 | -33.992
-6 | -0.224 | 0.00819 | -0.082 | -27.338
-5.5 | -0.162 | 0.00805 | -0.083 | -20.15
-5 | -0.1 | 0.00791 | -0.083 | -12.658
-4.5 | -0.038 | 0.00702 | -0.084 | -5.364
-4 | 0.025 | 0.00644 | -0.085 | 3.889
-3.5 | 0.088 | 0.00611 | -0.085 | 14.389
-3 | 0.151 | 0.00602 | -0.086 | 25.044
-2.5 | 0.214 | 0.00604 | -0.087 | 35.452
-2 | 0.277 | 0.00607 | -0.087 | 45.714
-1.5 | 0.34 | 0.0061 | -0.088 | 55.821
-1 | 0.403 | 0.00617 | -0.089 | 65.329
-0.5 | 0.466 | 0.00626 | -0.089 | 74.434
0 | 0.529 | 0.00635 | -0.09 | 83.287
0.5 | 0.592 | 0.00649 | -0.091 | 91.23
1 | 0.655 | 0.00665 | -0.091 | 98.533
1.5 | 0.718 | 0.00676 | -0.092 | 106.212
2 | 0.774 | 0.00639 | -0.092 | 121.23
2.5 | 0.834 | 0.00719 | -0.092 | 116.087
3 | 0.894 | 0.0074 | -0.093 | 120.814
3.5 | 0.954 | 0.00762 | -0.093 | 125.223
4 | 1.006 | 0.00785 | -0.094 | 128.201
4.5 | 1.065 | 0.00811 | -0.094 | 131.255
5 | 1.123 | 0.0084 | -0.095 | 133.575
5.5 | 1.18 | 0.00873 | -0.095 | 135.151
6 | 1.237 | 0.00908 | -0.096 | 136.217
6.5 | 1.293 | 0.00952 | -0.096 | 135.793
7 | 1.348 | 0.01001 | -0.096 | 134.614
7.5 | 1.401 | 0.01064 | -0.097 | 131.704
8 | 1.45 | 0.01163 | -0.097 | 124.737
8.5 | 1.498 | 0.0131 | -0.097 | 114.359
9 | 1.545 | 0.01441 | -0.098 | 107.22
9.5 | 1.588 | 0.01648 | -0.098 | 96.332
10 | 1.629 | 0.019 | -0.098 | 85.703
10.5 | 1.668 | 0.02047 | -0.098 | 81.512
11 | 1.703 | 0.02395 | -0.098 | 71.091
11.5 | 1.738 | 0.02525 | -0.099 | 68.823
12 | 1.769 | 0.02677 | -0.099 | 66.079
12.5 | 1.795 | 0.02778 | -0.1 | 64.62
13 | 1.817 | 0.02933 | -0.1 | 61.952
13.5 | 1.835 | 0.0309 | -0.1 | 59.381
14 | 1.848 | 0.03273 | -0.101 | 56.458
14.5 | 1.857 | 0.03465 | -0.101 | 53.595
15 | 1.861 | 0.03662 | -0.101 | 50.819
15.5 | 1.857 | 0.03885 | -0.101 | 47.804
16 | 1.849 | 0.04109 | -0.102 | 44.993
16.5 | 1.835 | 0.04343 | -0.102 | 42.248
17 | 1.816 | 0.04616 | -0.102 | 39.355
17.5 | 1.794 | 0.04871 | -0.102 | 36.831
18 | 1.767 | 0.05186 | -0.103 | 34.07
18.5 | 1.736 | 0.05506 | -0.103 | 31.533
19 | 1.702 | 0.05865 | -0.103 | 29.013
19.5 | 1.663 | 0.0627 | -0.103 | 26.52
20 | 1.618 | 0.06632 | -0.103 | 24.391

## 60. Re 3M Mach 0.10 (2)
BIGFOIL.COM POLAR EXPORT
NACA63-619 a=0.6
NACA63-619 a=0.6 |  |  |  | Cl Max: | 1.5968 | at alpha= | 20 | deg
XFOIL ncrit=9 |  |  |  | L/D Max: | 168.862 | at alpha= | 6.5 | deg
Re: | 3000000 |  |  | Cd Min: | 0.09934 | at alpha= | 20 | deg
Mach: | 0.1 |  |  | Cl=0 at alpha= | -4.247 | deg
|  |  |  | @ Cl=0.1, Cd= | 0.0060676
|  |  |  | @ Cl=0.4, Cd= | 0.0053938
|  |  |  | @ Cl=0.6, Cd= | 0.0055608
alpha (deg) | Cl | Cd | Cm | Cl/Cd
-20 | -1.0156 | 0.08087 | -0.0726 | -12.5584
-19.5 | -1.0519 | 0.06859 | -0.0803 | -15.3361
-19 | -1.0722 | 0.05939 | -0.0856 | -18.0535
-18.5 | -1.0852 | 0.05173 | -0.0896 | -20.9782
-18 | -1.0955 | 0.045 | -0.0926 | -24.3444
-17.5 | -1.0963 | 0.03988 | -0.0943 | -27.49
-17 | -1.0983 | 0.03498 | -0.0955 | -31.3979
-16.5 | -1.0971 | 0.03067 | -0.096 | -35.7711
-16 | -1.0899 | 0.027 | -0.096 | -40.3667
-15.5 | -1.078 | 0.02378 | -0.0958 | -45.3322
-15 | -1.0648 | 0.02094 | -0.095 | -50.85
-14.5 | -1.0501 | 0.01868 | -0.0932 | -56.2152
-14 | -1.0416 | 0.01707 | -0.0887 | -61.0193
-13.5 | -1.015 | 0.01581 | -0.0857 | -64.1999
-13 | -0.9846 | 0.0142 | -0.0833 | -69.338
-12.5 | -0.9382 | 0.01336 | -0.0825 | -70.2246
-12 | -0.888 | 0.01269 | -0.0822 | -69.9764
-11.5 | -0.8355 | 0.01213 | -0.082 | -68.8788
-11 | -0.7822 | 0.01159 | -0.082 | -67.4892
-10.5 | -0.7269 | 0.01113 | -0.0822 | -65.31
-10 | -0.6717 | 0.01063 | -0.0824 | -63.1891
-9.5 | -0.6152 | 0.01023 | -0.0827 | -60.1369
-9 | -0.5582 | 0.00985 | -0.0832 | -56.6701
-8.5 | -0.5007 | 0.00945 | -0.0836 | -52.9841
-8 | -0.4424 | 0.00914 | -0.0842 | -48.4026
-7.5 | -0.3844 | 0.00878 | -0.0848 | -43.7813
-7 | -0.3255 | 0.00849 | -0.0855 | -38.3392
-6.5 | -0.2665 | 0.00818 | -0.0862 | -32.5795
-6 | -0.2075 | 0.00789 | -0.087 | -26.2991
-5.5 | -0.1485 | 0.00752 | -0.0878 | -19.7473
-5 | -0.0895 | 0.00716 | -0.0886 | -12.5
-4.5 | -0.03 | 0.00685 | -0.0895 | -4.3796
-4 | 0.0293 | 0.00652 | -0.0904 | 4.4939
-3.5 | 0.0884 | 0.00613 | -0.0914 | 14.4209
-2.5 | 0.2073 | 0.00549 | -0.0933 | 37.7596
-2 | 0.2673 | 0.00539 | -0.0943 | 49.5918
-1.5 | 0.328 | 0.00535 | -0.0953 | 61.3084
-1 | 0.3884 | 0.00539 | -0.0963 | 72.0594
-0.5 | 0.4491 | 0.00541 | -0.0973 | 83.0129
0 | 0.5092 | 0.00548 | -0.0983 | 92.9197
0.5 | 0.5696 | 0.00551 | -0.0993 | 103.3757
1 | 0.6294 | 0.00561 | -0.1002 | 112.1925
1.5 | 0.6896 | 0.00567 | -0.1012 | 121.6226
2 | 0.7488 | 0.0058 | -0.102 | 129.1034
2.5 | 0.8086 | 0.00587 | -0.103 | 137.7513
3 | 0.8671 | 0.00603 | -0.1037 | 143.7977
3.5 | 0.9261 | 0.00613 | -0.1046 | 151.0767
4 | 0.9841 | 0.0063 | -0.1052 | 156.2063
4.5 | 1.0419 | 0.00644 | -0.1059 | 161.7857
5 | 1.0988 | 0.00664 | -0.1064 | 165.4819
5.5 | 1.1541 | 0.00689 | -0.1067 | 167.5036
6 | 1.2085 | 0.00717 | -0.1068 | 168.5495
6.5 | 1.2614 | 0.00747 | -0.1067 | 168.8621
7 | 1.3123 | 0.00782 | -0.1063 | 167.8133
7.5 | 1.3557 | 0.0084 | -0.1046 | 161.3929
8 | 1.3793 | 0.00935 | -0.0995 | 147.5187
8.5 | 1.3742 | 0.01084 | -0.0899 | 126.7712
9 | 1.3836 | 0.01245 | -0.0839 | 111.1325
9.5 | 1.39 | 0.01431 | -0.0779 | 97.1349
10 | 1.4012 | 0.01628 | -0.0734 | 86.0688
10.5 | 1.4076 | 0.01892 | -0.0687 | 74.3975
11 | 1.4169 | 0.0216 | -0.0647 | 65.5972
11.5 | 1.427 | 0.02444 | -0.0612 | 58.3879
12 | 1.4381 | 0.02745 | -0.0582 | 52.3898
12.5 | 1.4508 | 0.03054 | -0.0557 | 47.5049
13 | 1.461 | 0.03399 | -0.0533 | 42.9832
13.5 | 1.4724 | 0.03753 | -0.0513 | 39.2326
14 | 1.4802 | 0.04154 | -0.0494 | 35.6331
14.5 | 1.4912 | 0.04548 | -0.048 | 32.788
15 | 1.5027 | 0.0495 | -0.047 | 30.3576
15.5 | 1.5146 | 0.05366 | -0.0462 | 28.2259
16 | 1.5258 | 0.058 | -0.0456 | 26.3069
16.5 | 1.5392 | 0.06225 | -0.0454 | 24.7261
17 | 1.549 | 0.06703 | -0.0453 | 23.1091
17.5 | 1.5603 | 0.07173 | -0.0455 | 21.7524
18 | 1.5691 | 0.07687 | -0.0459 | 20.4124
18.5 | 1.5768 | 0.08223 | -0.0466 | 19.1755
19 | 1.5877 | 0.08726 | -0.0475 | 18.195
19.5 | 1.5931 | 0.09315 | -0.0487 | 17.1025
20 | 1.5968 | 0.09934 | -0.0501 | 16.0741

## 61. Re 3M Mach 0.25 (1)
BIGFOIL.COM POLAR EXPORT
NACA63-619 a=0.6
NACA63-619 a=0.6 |  |  |  | Cl Max: | 1.817 | at alpha= | 13.5 | deg
JavaFoil+Calcfoil stall+Eppler ext transition |  |  |  | L/D Max: | 132.847 | at alpha= | 6 | deg
Re: | 3000000 |  |  | Cd Min: | 0.00609 | at alpha= | -2.5 | deg
Mach: | 0.25 |  |  | Cl=0 at alpha= | -4.2 | deg
|  |  |  | @ Cl=0.1, Cd= | 0.0061992
|  |  |  | @ Cl=0.4, Cd= | 0.0063081
|  |  |  | @ Cl=0.6, Cd= | 0.00663
alpha (deg) | Cl | Cd | Cm | Cl/Cd
-18 | -0.535 | 0.14459 | -0.039 | -3.703
-17.5 | -0.577 | 0.13551 | -0.04 | -4.257
-17 | -0.614 | 0.12748 | -0.041 | -4.819
-16.5 | -0.647 | 0.11862 | -0.042 | -5.458
-16 | -0.676 | 0.11128 | -0.044 | -6.072
-15.5 | -0.702 | 0.09968 | -0.046 | -7.041
-15 | -0.723 | 0.08969 | -0.049 | -8.063
-14.5 | -0.737 | 0.08254 | -0.051 | -8.928
-14 | -0.752 | 0.07012 | -0.055 | -10.728
-13.5 | -0.784 | 0.04607 | -0.062 | -17.009
-13 | -0.787 | 0.03783 | -0.065 | -20.797
-12.5 | -0.777 | 0.0337 | -0.066 | -23.065
-12 | -0.764 | 0.02887 | -0.068 | -26.468
-11.5 | -0.743 | 0.02528 | -0.069 | -29.386
-11 | -0.72 | 0.02101 | -0.071 | -34.265
-10.5 | -0.689 | 0.01845 | -0.073 | -37.312
-10 | -0.654 | 0.01583 | -0.074 | -41.287
-9.5 | -0.613 | 0.01393 | -0.076 | -44.047
-9 | -0.569 | 0.01227 | -0.077 | -46.408
-8.5 | -0.521 | 0.01117 | -0.079 | -46.627
-8 | -0.469 | 0.00982 | -0.08 | -47.753
-7.5 | -0.416 | 0.00908 | -0.082 | -45.856
-7 | -0.355 | 0.00886 | -0.083 | -40.031
-6.5 | -0.293 | 0.00859 | -0.084 | -34.054
-6 | -0.23 | 0.00837 | -0.084 | -27.46
-5.5 | -0.167 | 0.0082 | -0.085 | -20.318
-5 | -0.103 | 0.00805 | -0.086 | -12.772
-4.5 | -0.039 | 0.00726 | -0.086 | -5.327
-4 | 0.026 | 0.00656 | -0.087 | 3.917
-3.5 | 0.09 | 0.00621 | -0.088 | 14.538
-3 | 0.155 | 0.00614 | -0.088 | 25.234
-2.5 | 0.22 | 0.00609 | -0.089 | 36.151
-2 | 0.285 | 0.00613 | -0.09 | 46.478
-1.5 | 0.35 | 0.00623 | -0.09 | 56.111
-1 | 0.414 | 0.00633 | -0.091 | 65.509
-0.5 | 0.479 | 0.00637 | -0.092 | 75.206
0 | 0.544 | 0.00649 | -0.093 | 83.772
0.5 | 0.608 | 0.00665 | -0.093 | 91.476
1 | 0.669 | 0.00664 | -0.093 | 100.703
1.5 | 0.73 | 0.00707 | -0.094 | 103.359
2 | 0.792 | 0.00721 | -0.094 | 109.838
2.5 | 0.854 | 0.00743 | -0.095 | 114.91
3 | 0.916 | 0.00765 | -0.095 | 119.703
3.5 | 0.977 | 0.0079 | -0.096 | 123.723
4 | 1.03 | 0.00815 | -0.096 | 126.448
4.5 | 1.09 | 0.00844 | -0.096 | 129.148
5 | 1.149 | 0.00879 | -0.097 | 130.821
5.5 | 1.208 | 0.00913 | -0.097 | 132.306
6 | 1.267 | 0.00953 | -0.098 | 132.847
6.5 | 1.323 | 0.01006 | -0.098 | 131.6
7 | 1.379 | 0.01058 | -0.099 | 130.369
7.5 | 1.432 | 0.01139 | -0.099 | 125.814
8 | 1.482 | 0.01286 | -0.099 | 115.245
8.5 | 1.53 | 0.01419 | -0.1 | 107.789
9 | 1.576 | 0.01567 | -0.1 | 100.543
9.5 | 1.618 | 0.0184 | -0.1 | 87.929
10 | 1.658 | 0.02072 | -0.1 | 80.005
10.5 | 1.692 | 0.02454 | -0.1 | 68.932
11 | 1.726 | 0.02603 | -0.101 | 66.304
11.5 | 1.756 | 0.02758 | -0.101 | 63.678
12 | 1.782 | 0.02928 | -0.102 | 60.867
12.5 | 1.8 | 0.03062 | -0.102 | 58.773
13 | 1.812 | 0.03234 | -0.102 | 56.017
13.5 | 1.817 | 0.0344 | -0.103 | 52.814
14 | 1.816 | 0.03649 | -0.103 | 49.755
14.5 | 1.807 | 0.03872 | -0.103 | 46.667
15 | 1.792 | 0.04138 | -0.103 | 43.3
15.5 | 1.763 | 0.04435 | -0.104 | 39.744
16 | 1.726 | 0.04719 | -0.104 | 36.577
16.5 | 1.681 | 0.05061 | -0.104 | 33.212
17 | 1.628 | 0.0543 | -0.104 | 29.986
17.5 | 1.567 | 0.05828 | -0.104 | 26.886
18 | 1.499 | 0.06277 | -0.104 | 23.885
18.5 | 1.424 | 0.06814 | -0.104 | 20.9

## 62. Re 3M Mach 0.25 (2)
BIGFOIL.COM POLAR EXPORT
NACA63-619 a=0.6
NACA63-619 a=0.6 |  |  |  | Cl Max: | 1.5627 | at alpha= | 20 | deg
XFOIL ncrit=9 |  |  |  | L/D Max: | 167.453 | at alpha= | 6 | deg
Re: | 3000000 |  |  | Cd Min: | 0.15044 | at alpha= | -20 | deg
Mach: | 0.25 |  |  | Cl=0 at alpha= | -4.2496 | deg
|  |  |  | @ Cl=0.1, Cd= | 0.0062578
|  |  |  | @ Cl=0.4, Cd= | 0.00548
|  |  |  | @ Cl=0.6, Cd= | 0.0056798
alpha (deg) | Cl | Cd | Cm | Cl/Cd
-20 | -0.6629 | 0.15044 | -0.0336 | -4.4064
-19.5 | -0.755 | 0.12421 | -0.0509 | -6.0784
-19 | -0.8427 | 0.10115 | -0.0665 | -8.3312
-18.5 | -0.9079 | 0.08331 | -0.0787 | -10.8979
-18 | -0.9516 | 0.06987 | -0.0875 | -13.6196
-17.5 | -0.9758 | 0.05991 | -0.0936 | -16.2878
-17 | -0.9911 | 0.05176 | -0.098 | -19.148
-16.5 | -1.0087 | 0.04417 | -0.1014 | -22.8368
-16 | -1.0167 | 0.03824 | -0.1034 | -26.5873
-15.5 | -1.0183 | 0.0333 | -0.1042 | -30.5796
-15 | -1.015 | 0.02905 | -0.1043 | -34.9398
-14.5 | -1.0064 | 0.02528 | -0.104 | -39.8101
-14 | -0.994 | 0.02195 | -0.1033 | -45.2847
-13.5 | -0.9803 | 0.01912 | -0.1019 | -51.2709
-13 | -0.9726 | 0.017 | -0.0978 | -57.2118
-12.5 | -0.9504 | 0.01554 | -0.0935 | -61.1583
-12 | -0.9171 | 0.01391 | -0.0908 | -65.931
-11.5 | -0.8666 | 0.0131 | -0.0897 | -66.1527
-11 | -0.8121 | 0.01243 | -0.0889 | -65.3339
-10.5 | -0.7563 | 0.01177 | -0.0884 | -64.2566
-10 | -0.6985 | 0.01125 | -0.0881 | -62.0889
-9.5 | -0.6403 | 0.01074 | -0.088 | -59.6182
-9 | -0.5809 | 0.01027 | -0.088 | -56.5628
-8.5 | -0.5208 | 0.00983 | -0.0882 | -52.9807
-8 | -0.4605 | 0.00942 | -0.0884 | -48.8854
-7.5 | -0.3996 | 0.00908 | -0.0888 | -44.0088
-7 | -0.3384 | 0.00871 | -0.0892 | -38.8519
-6.5 | -0.2769 | 0.00838 | -0.0898 | -33.043
-6 | -0.2154 | 0.00808 | -0.0904 | -26.6584
-5.5 | -0.1537 | 0.00774 | -0.0911 | -19.8579
-5 | -0.0926 | 0.00736 | -0.0918 | -12.5815
-4.5 | -0.0308 | 0.00702 | -0.0926 | -4.3875
-4 | 0.0307 | 0.0067 | -0.0935 | 4.5821
-3.5 | 0.092 | 0.00631 | -0.0944 | 14.58
-3 | 0.1533 | 0.00591 | -0.0954 | 25.9391
-2.5 | 0.2148 | 0.00562 | -0.0964 | 38.2206
-2 | 0.2773 | 0.00548 | -0.0974 | 50.6022
-1 | 0.4028 | 0.00548 | -0.0994 | 73.5036
-0.5 | 0.4651 | 0.00556 | -0.1004 | 83.6511
0 | 0.5279 | 0.00557 | -0.1014 | 94.7756
0.5 | 0.5898 | 0.00567 | -0.1023 | 104.0212
1 | 0.6524 | 0.00573 | -0.1033 | 113.8569
1.5 | 0.7139 | 0.00584 | -0.1042 | 122.2432
2 | 0.7761 | 0.00593 | -0.1052 | 130.8769
2.5 | 0.8372 | 0.00605 | -0.1059 | 138.3802
3 | 0.8985 | 0.00618 | -0.1067 | 145.3883
3.5 | 0.9584 | 0.00636 | -0.1073 | 150.6918
4 | 1.0192 | 0.00649 | -0.108 | 157.0416
4.5 | 1.078 | 0.0067 | -0.1084 | 160.8955
5 | 1.137 | 0.0069 | -0.1087 | 164.7826
5.5 | 1.1939 | 0.00715 | -0.1087 | 166.979
6 | 1.2492 | 0.00746 | -0.1084 | 167.4531
6.5 | 1.3024 | 0.0078 | -0.1078 | 166.9744
7 | 1.3522 | 0.0082 | -0.1065 | 164.9024
7.5 | 1.3862 | 0.0089 | -0.1026 | 155.7528
8 | 1.3897 | 0.01012 | -0.0938 | 137.3221
8.5 | 1.3864 | 0.01228 | -0.0855 | 112.899
9.5 | 1.3963 | 0.01684 | -0.0733 | 82.9157
10 | 1.4035 | 0.0193 | -0.0686 | 72.7202
10.5 | 1.4063 | 0.02249 | -0.0638 | 62.53
11 | 1.4159 | 0.0256 | -0.0602 | 55.3086
11.5 | 1.4232 | 0.02909 | -0.0567 | 48.924
12 | 1.4345 | 0.03254 | -0.054 | 44.0842
12.5 | 1.4438 | 0.03633 | -0.0514 | 39.7413
13 | 1.4509 | 0.04052 | -0.0492 | 35.807
13.5 | 1.4558 | 0.04514 | -0.0473 | 32.2508
14 | 1.4618 | 0.04987 | -0.0458 | 29.3122
14.5 | 1.4706 | 0.05456 | -0.0447 | 26.9538
15 | 1.4811 | 0.05925 | -0.0439 | 24.9975
15.5 | 1.4929 | 0.06398 | -0.0435 | 23.3339
16 | 1.5048 | 0.06885 | -0.0433 | 21.8562
16.5 | 1.5144 | 0.0741 | -0.0434 | 20.4372
17 | 1.5253 | 0.07938 | -0.0438 | 19.2152
17.5 | 1.5344 | 0.08495 | -0.0444 | 18.0624
18 | 1.5409 | 0.09101 | -0.0454 | 16.9311
18.5 | 1.5501 | 0.09683 | -0.0465 | 16.0085
19 | 1.5542 | 0.1034 | -0.0481 | 15.0309
19.5 | 1.5589 | 0.11005 | -0.05 | 14.1654
20 | 1.5627 | 0.11685 | -0.0522 | 13.3736

## 63. Re 3M Mach 0.50 (1)
BIGFOIL.COM POLAR EXPORT
NACA63-619 a=0.6
NACA63-619 a=0.6 |  |  |  | Cl Max: | 1.714 | at alpha= | 10 | deg
JavaFoil+Calcfoil stall+Eppler ext transition |  |  |  | L/D Max: | 117.736 | at alpha= | 5 | deg
Re: | 3000000 |  |  | Cd Min: | 0.00621 | at alpha= | -1.5 | deg
Mach: | 0.5 |  |  | Cl=0 at alpha= | -4.2014 | deg
|  |  |  | @ Cl=0.1, Cd= | 0.0069093
|  |  |  | @ Cl=0.4, Cd= | 0.0063025
|  |  |  | @ Cl=0.6, Cd= | 0.0073954
alpha (deg) | Cl | Cd | Cm | Cl/Cd
-20 | -0.914 | 0.1706 | -0.043 | -5.357
-19.5 | -0.885 | 0.16248 | -0.044 | -5.45
-19 | -0.858 | 0.16241 | -0.044 | -5.28
-18.5 | -0.827 | 0.15854 | -0.043 | -5.216
-18 | -0.798 | 0.15018 | -0.043 | -5.312
-17.5 | -0.769 | 0.14797 | -0.043 | -5.197
-17 | -0.742 | 0.14256 | -0.044 | -5.203
-16.5 | -0.711 | 0.13382 | -0.042 | -5.311
-16 | -0.682 | 0.12918 | -0.042 | -5.276
-15.5 | -0.653 | 0.12557 | -0.042 | -5.198
-15 | -0.625 | 0.12715 | -0.043 | -4.914
-14.5 | -0.595 | 0.12047 | -0.041 | -4.937
-14 | -0.565 | 0.11199 | -0.04 | -5.049
-13.5 | -0.537 | 0.10647 | -0.041 | -5.042
-13 | -0.508 | 0.10576 | -0.041 | -4.805
-12.5 | -0.48 | 0.10067 | -0.042 | -4.763
-12 | -0.45 | 0.09418 | -0.039 | -4.775
-11.5 | -0.421 | 0.09339 | -0.04 | -4.509
-11 | -0.393 | 0.08437 | -0.043 | -4.661
-10.5 | -0.364 | 0.08421 | -0.041 | -4.32
-10 | -0.34 | 0.06319 | -0.054 | -5.385
-9.5 | -0.525 | 0.0326 | -0.076 | -16.096
-9 | -0.544 | 0.02424 | -0.08 | -22.43
-8.5 | -0.523 | 0.01942 | -0.083 | -26.914
-8 | -0.484 | 0.01587 | -0.085 | -30.52
-7.5 | -0.433 | 0.01416 | -0.087 | -30.58
-7 | -0.379 | 0.01141 | -0.09 | -33.178
-6.5 | -0.317 | 0.01017 | -0.092 | -31.147
-6 | -0.254 | 0.00934 | -0.094 | -27.241
-5.5 | -0.185 | 0.00902 | -0.095 | -20.496
-5 | -0.114 | 0.00881 | -0.096 | -12.972
-4.5 | -0.043 | 0.00854 | -0.096 | -5.046
-4 | 0.029 | 0.00757 | -0.097 | 3.79
-3.5 | 0.101 | 0.0069 | -0.098 | 14.611
-3 | 0.173 | 0.00659 | -0.099 | 26.261
-2.5 | 0.246 | 0.00658 | -0.1 | 37.411
-2 | 0.319 | 0.00665 | -0.1 | 47.899
-1.5 | 0.391 | 0.00621 | -0.1 | 62.978
-1 | 0.463 | 0.00695 | -0.101 | 66.69
-0.5 | 0.536 | 0.00705 | -0.101 | 75.943
0 | 0.598 | 0.00739 | -0.102 | 80.915
0.5 | 0.668 | 0.00758 | -0.102 | 88.021
1 | 0.737 | 0.00781 | -0.103 | 94.408
1.5 | 0.806 | 0.00806 | -0.103 | 100.075
2 | 0.875 | 0.00838 | -0.104 | 104.494
2.5 | 0.944 | 0.00867 | -0.104 | 108.838
3 | 1.013 | 0.009 | -0.105 | 112.489
3.5 | 1.081 | 0.00935 | -0.105 | 115.639
4 | 1.135 | 0.00977 | -0.106 | 116.119
4.5 | 1.2 | 0.01025 | -0.107 | 117.133
5 | 1.266 | 0.01075 | -0.107 | 117.736
5.5 | 1.33 | 0.01131 | -0.108 | 117.537
6 | 1.393 | 0.01204 | -0.108 | 115.659
6.5 | 1.453 | 0.01278 | -0.109 | 113.691
7 | 1.511 | 0.01401 | -0.109 | 107.913
7.5 | 1.563 | 0.01629 | -0.109 | 95.939
8 | 1.61 | 0.01831 | -0.109 | 87.894
8.5 | 1.649 | 0.02188 | -0.11 | 75.351
9 | 1.682 | 0.02576 | -0.11 | 65.299
9.5 | 1.704 | 0.03142 | -0.11 | 54.236
10 | 1.714 | 0.03405 | -0.11 | 50.335
10.5 | 1.695 | 0.03724 | -0.11 | 45.517
11 | 1.63 | 0.04085 | -0.111 | 39.89
11.5 | 1.416 | 0.04639 | -0.111 | 30.524
12 | 0.912 | 0.08976 | -0.054 | 10.156
12.5 | 0.941 | 0.10292 | -0.059 | 9.141
13 | 0.965 | 0.10418 | -0.053 | 9.263
13.5 | 1.133 | 0.06698 | -0.11 | 16.912
14 | 1.021 | 0.1149 | -0.06 | 8.888
14.5 | 1.178 | 0.08016 | -0.109 | 14.695
15 | 1.151 | 0.10368 | -0.099 | 11.099

## 64. Re 3M Mach 0.50 (2)
BIGFOIL.COM POLAR EXPORT
NACA63-619 a=0.6
NACA63-619 a=0.6 |  |  |  | Cl Max: | 1.4467 | at alpha= | 8.5 | deg
XFOIL ncrit=9 |  |  |  | L/D Max: | 149.031 | at alpha= | 4 | deg
Re: | 3000000 |  |  | Cd Min: | 0.10637 | at alpha= | -15.5 | deg
Mach: | 0.5 |  |  | Cl=0 at alpha= | -4.2584 | deg
|  |  |  | @ Cl=0.1, Cd= | 0.0071399
|  |  |  | @ Cl=0.4, Cd= | 0.0059263
|  |  |  | @ Cl=0.6, Cd= | 0.006146
alpha (deg) | Cl | Cd | Cm | Cl/Cd
-15.5 | -0.5469 | 0.10637 | -0.0826 | -5.1415
-14.5 | -0.5903 | 0.08388 | -0.0995 | -7.0374
-14 | -0.6127 | 0.07315 | -0.1072 | -8.3759
-13.5 | -0.637 | 0.06279 | -0.1146 | -10.1449
-13 | -0.6651 | 0.05283 | -0.1212 | -12.5894
-12.5 | -0.6887 | 0.04424 | -0.1259 | -15.5674
-12 | -0.7184 | 0.03641 | -0.129 | -19.7308
-11.5 | -0.7326 | 0.03032 | -0.1297 | -24.1623
-11 | -0.7436 | 0.02494 | -0.1288 | -29.8156
-10.5 | -0.7446 | 0.02034 | -0.127 | -36.6077
-10 | -0.7277 | 0.01686 | -0.1248 | -43.1613
-9.5 | -0.7124 | 0.0147 | -0.1191 | -48.4626
-9 | -0.6616 | 0.01335 | -0.1154 | -49.5581
-8.5 | -0.6009 | 0.01229 | -0.1126 | -48.8934
-8 | -0.5342 | 0.01142 | -0.1106 | -46.7776
-7.5 | -0.4649 | 0.0107 | -0.109 | -43.4486
-7 | -0.3949 | 0.01003 | -0.1079 | -39.3719
-6.5 | -0.3229 | 0.00949 | -0.1072 | -34.0253
-6 | -0.2507 | 0.00905 | -0.1069 | -27.7017
-5.5 | -0.1784 | 0.00862 | -0.1067 | -20.6961
-5 | -0.1058 | 0.00827 | -0.1069 | -12.7932
-4.5 | -0.0345 | 0.00787 | -0.1072 | -4.3837
-4 | 0.0369 | 0.00744 | -0.1077 | 4.9597
-3.5 | 0.1084 | 0.0071 | -0.1083 | 15.2676
-3 | 0.179 | 0.00664 | -0.1091 | 26.9578
-2.5 | 0.2497 | 0.0062 | -0.11 | 40.2742
-2 | 0.321 | 0.00596 | -0.1109 | 53.8591
-1.5 | 0.3935 | 0.00592 | -0.1119 | 66.4696
-1 | 0.4655 | 0.00599 | -0.1128 | 77.7129
-0.5 | 0.5378 | 0.00605 | -0.1138 | 88.8926
0 | 0.6091 | 0.00616 | -0.1147 | 98.8799
0.5 | 0.6807 | 0.00627 | -0.1156 | 108.5646
1 | 0.7512 | 0.00641 | -0.1163 | 117.1919
1.5 | 0.8215 | 0.00657 | -0.1169 | 125.0381
2 | 0.8911 | 0.00673 | -0.1173 | 132.4071
2.5 | 0.9589 | 0.00696 | -0.1174 | 137.773
3 | 1.0271 | 0.00715 | -0.1174 | 143.6503
3.5 | 1.0905 | 0.00746 | -0.1165 | 146.1796
4 | 1.1535 | 0.00774 | -0.1154 | 149.031
4.5 | 1.2065 | 0.00813 | -0.1126 | 148.401
5 | 1.2445 | 0.00871 | -0.1073 | 142.8817
5.5 | 1.2858 | 0.00957 | -0.103 | 134.3574
6 | 1.3236 | 0.01073 | -0.0986 | 123.3551
6.5 | 1.3595 | 0.01207 | -0.094 | 112.6346
7 | 1.3927 | 0.01363 | -0.0894 | 102.179
7.5 | 1.4233 | 0.01538 | -0.0846 | 92.5423
8 | 1.445 | 0.01759 | -0.0791 | 82.1489
8.5 | 1.4467 | 0.02083 | -0.0723 | 69.4527
9 | 1.4329 | 0.0252 | -0.0651 | 56.8611
9.5 | 1.4217 | 0.02995 | -0.0592 | 47.4691
10.5 | 1.4007 | 0.0404 | -0.0498 | 34.6708
11 | 1.4 | 0.04601 | -0.0478 | 30.4282
11.5 | 1.403 | 0.05148 | -0.0454 | 27.2533
12 | 1.4047 | 0.05736 | -0.0436 | 24.4892
12.5 | 1.4084 | 0.0634 | -0.0423 | 22.2145
13 | 1.4088 | 0.07003 | -0.0416 | 20.1171
13.5 | 1.4044 | 0.07742 | -0.0415 | 18.14

## 65. Re 4M Mach 0.00 (1)
BIGFOIL.COM POLAR EXPORT
NACA63-619 a=0.6
NACA63-619 a=0.6 |  |  |  | Cl Max: | 1.872 | at alpha= | 15 | deg
JavaFoil+Calcfoil stall+Eppler ext transition |  |  |  | L/D Max: | 140.306 | at alpha= | 6 | deg
Re: | 4000000 |  |  | Cd Min: | 0.00586 | at alpha= | -2 | deg
Mach: | 0 |  |  | Cl=0 at alpha= | -4.2016 | deg
|  |  |  | @ Cl=0.1, Cd= | 0.0061043
|  |  |  | @ Cl=0.4, Cd= | 0.005979
|  |  |  | @ Cl=0.6, Cd= | 0.0062924
alpha (deg) | Cl | Cd | Cm | Cl/Cd
-20 | -0.793 | 0.1479 | -0.04 | -5.362
-19.5 | -0.807 | 0.13966 | -0.041 | -5.778
-19 | -0.82 | 0.13125 | -0.042 | -6.246
-18.5 | -0.837 | 0.11633 | -0.045 | -7.193
-18 | -0.845 | 0.11006 | -0.046 | -7.681
-17.5 | -0.85 | 0.10608 | -0.046 | -8.013
-17 | -0.865 | 0.09009 | -0.05 | -9.603
-16.5 | -0.871 | 0.08152 | -0.052 | -10.686
-16 | -0.884 | 0.06652 | -0.055 | -13.294
-15.5 | -0.891 | 0.05539 | -0.057 | -16.088
-15 | -0.892 | 0.04682 | -0.06 | -19.056
-14.5 | -0.888 | 0.04029 | -0.061 | -22.031
-14 | -0.877 | 0.03528 | -0.063 | -24.869
-13.5 | -0.862 | 0.03113 | -0.064 | -27.704
-13 | -0.844 | 0.02697 | -0.065 | -31.306
-12.5 | -0.822 | 0.02355 | -0.067 | -34.917
-12 | -0.796 | 0.02094 | -0.068 | -38.007
-11.5 | -0.767 | 0.0181 | -0.069 | -42.393
-11 | -0.735 | 0.01567 | -0.071 | -46.897
-10.5 | -0.698 | 0.01384 | -0.072 | -50.408
-10 | -0.657 | 0.01236 | -0.074 | -53.163
-9.5 | -0.613 | 0.01118 | -0.075 | -54.885
-9 | -0.567 | 0.01018 | -0.076 | -55.676
-8.5 | -0.521 | 0.009 | -0.078 | -57.82
-8 | -0.464 | 0.0086 | -0.079 | -53.907
-7.5 | -0.405 | 0.00776 | -0.08 | -52.141
-7 | -0.345 | 0.00823 | -0.08 | -41.876
-6.5 | -0.284 | 0.00808 | -0.081 | -35.16
-6 | -0.223 | 0.0079 | -0.082 | -28.235
-5.5 | -0.161 | 0.00773 | -0.082 | -20.891
-5 | -0.1 | 0.00758 | -0.083 | -13.143
-4.5 | -0.037 | 0.00701 | -0.084 | -5.345
-4 | 0.025 | 0.00641 | -0.084 | 3.889
-3.5 | 0.087 | 0.00616 | -0.085 | 14.187
-3 | 0.15 | 0.00589 | -0.086 | 25.48
-2.5 | 0.213 | 0.00588 | -0.086 | 36.243
-2 | 0.276 | 0.00586 | -0.087 | 47.055
-1.5 | 0.339 | 0.00592 | -0.088 | 57.231
-1 | 0.401 | 0.00598 | -0.088 | 67.119
-0.5 | 0.464 | 0.00607 | -0.089 | 76.404
0 | 0.526 | 0.00616 | -0.09 | 85.508
0.5 | 0.589 | 0.00628 | -0.09 | 93.761
1 | 0.651 | 0.00635 | -0.091 | 102.667
1.5 | 0.714 | 0.00652 | -0.092 | 109.448
2 | 0.776 | 0.00672 | -0.092 | 115.569
2.5 | 0.833 | 0.00656 | -0.092 | 126.972
3 | 0.892 | 0.00709 | -0.093 | 125.714
3.5 | 0.952 | 0.00729 | -0.093 | 130.454
4 | 1.003 | 0.00755 | -0.093 | 132.897
4.5 | 1.061 | 0.00782 | -0.094 | 135.805
5 | 1.119 | 0.00807 | -0.094 | 138.675
5.5 | 1.177 | 0.00839 | -0.095 | 140.283
6 | 1.233 | 0.00879 | -0.095 | 140.306
6.5 | 1.289 | 0.0092 | -0.096 | 140.146
7 | 1.343 | 0.00984 | -0.096 | 136.548
7.5 | 1.394 | 0.01103 | -0.096 | 126.412
8 | 1.444 | 0.012 | -0.097 | 120.296
8.5 | 1.492 | 0.01309 | -0.097 | 113.958
9 | 1.538 | 0.01481 | -0.097 | 103.809
9.5 | 1.582 | 0.01676 | -0.097 | 94.364
10 | 1.625 | 0.0183 | -0.098 | 88.783
10.5 | 1.666 | 0.01943 | -0.098 | 85.723
11 | 1.701 | 0.02242 | -0.098 | 75.864
11.5 | 1.736 | 0.02362 | -0.099 | 73.525
12 | 1.769 | 0.02497 | -0.099 | 70.846
12.5 | 1.796 | 0.02634 | -0.099 | 68.193
13 | 1.819 | 0.02734 | -0.1 | 66.543
13.5 | 1.839 | 0.02883 | -0.1 | 63.789
14 | 1.854 | 0.03044 | -0.1 | 60.904
14.5 | 1.865 | 0.03219 | -0.101 | 57.929
15 | 1.872 | 0.03408 | -0.101 | 54.928
15.5 | 1.871 | 0.03589 | -0.101 | 52.129
16 | 1.866 | 0.03809 | -0.102 | 48.979
16.5 | 1.856 | 0.04033 | -0.102 | 46.018
17 | 1.842 | 0.04261 | -0.102 | 43.225
17.5 | 1.823 | 0.04533 | -0.102 | 40.226
18 | 1.801 | 0.04768 | -0.102 | 37.779
18.5 | 1.776 | 0.0505 | -0.103 | 35.162
19 | 1.747 | 0.05375 | -0.103 | 32.495
19.5 | 1.713 | 0.05715 | -0.103 | 29.969
20 | 1.673 | 0.06089 | -0.103 | 27.481

## 66. Re 4M Mach 0.00 (2)
BIGFOIL.COM POLAR EXPORT
NACA63-619 a=0.6
NACA63-619 a=0.6 |  |  |  | Cl Max: | 1.6368 | at alpha= | 20 | deg
XFOIL ncrit=9 |  |  |  | L/D Max: | 177.482 | at alpha= | 6 | deg
Re: | 4000000 |  |  | Cd Min: | 0.09136 | at alpha= | 20 | deg
Mach: | 0 |  |  | Cl=0 at alpha= | -4.2473 | deg
|  |  |  | @ Cl=0.1, Cd= | 0.0059398
|  |  |  | @ Cl=0.4, Cd= | 0.0050866
|  |  |  | @ Cl=0.6, Cd= | 0.0052273
alpha (deg) | Cl | Cd | Cm | Cl/Cd
-20 | -1.1185 | 0.06436 | -0.0811 | -17.3788
-19 | -1.1403 | 0.04955 | -0.089 | -23.0131
-18.5 | -1.1438 | 0.04376 | -0.0914 | -26.138
-18 | -1.1462 | 0.03862 | -0.0931 | -29.6789
-17.5 | -1.144 | 0.03422 | -0.0941 | -33.4307
-17 | -1.1403 | 0.0302 | -0.0945 | -37.7583
-16.5 | -1.1328 | 0.02659 | -0.0946 | -42.6025
-16 | -1.1222 | 0.02338 | -0.0943 | -47.9983
-15.5 | -1.1083 | 0.02066 | -0.0935 | -53.6447
-15 | -1.0969 | 0.01833 | -0.0915 | -59.8418
-14.5 | -1.0902 | 0.0168 | -0.0867 | -64.8929
-14 | -1.0607 | 0.01574 | -0.084 | -67.3888
-13.5 | -1.0219 | 0.01474 | -0.0825 | -69.3284
-13 | -0.9783 | 0.01386 | -0.0816 | -70.5844
-12.5 | -0.9399 | 0.01242 | -0.0802 | -75.6763
-12 | -0.8887 | 0.01182 | -0.08 | -75.1861
-11.5 | -0.8362 | 0.01123 | -0.08 | -74.4613
-11 | -0.7818 | 0.01077 | -0.0802 | -72.5905
-10.5 | -0.7271 | 0.0103 | -0.0805 | -70.5922
-10 | -0.671 | 0.00994 | -0.0809 | -67.505
-9.5 | -0.6147 | 0.0095 | -0.0814 | -64.7053
-9 | -0.5575 | 0.00916 | -0.0819 | -60.8624
-8.5 | -0.5 | 0.00883 | -0.0825 | -56.6251
-8 | -0.4421 | 0.00853 | -0.0832 | -51.8288
-7.5 | -0.3835 | 0.00823 | -0.0839 | -46.5978
-7 | -0.325 | 0.00795 | -0.0846 | -40.8805
-6.5 | -0.2662 | 0.0077 | -0.0854 | -34.5714
-6 | -0.207 | 0.00743 | -0.0863 | -27.86
-5.5 | -0.1481 | 0.00715 | -0.0871 | -20.7133
-5 | -0.0892 | 0.00682 | -0.088 | -13.0792
-4 | 0.0293 | 0.00629 | -0.0898 | 4.6582
-3.5 | 0.0885 | 0.00601 | -0.0908 | 14.7255
-3 | 0.1475 | 0.00565 | -0.0918 | 26.1062
-2.5 | 0.2068 | 0.00535 | -0.0928 | 38.6542
-2 | 0.2664 | 0.00515 | -0.0938 | 51.7282
-1.5 | 0.3265 | 0.00507 | -0.0949 | 64.3984
-1 | 0.3868 | 0.00508 | -0.0959 | 76.1417
-0.5 | 0.4471 | 0.00511 | -0.0969 | 87.4951
0 | 0.5072 | 0.00514 | -0.098 | 98.677
0.5 | 0.5673 | 0.0052 | -0.099 | 109.0962
1 | 0.6272 | 0.00525 | -0.1 | 119.4667
1.5 | 0.6868 | 0.00534 | -0.1009 | 128.6142
2 | 0.7464 | 0.00541 | -0.1019 | 137.9667
2.5 | 0.8055 | 0.00553 | -0.1028 | 145.66
3 | 0.8642 | 0.00565 | -0.1037 | 152.9558
3.5 | 0.923 | 0.00577 | -0.1045 | 159.9653
4 | 0.9809 | 0.00591 | -0.1053 | 165.9729
4.5 | 1.0387 | 0.00607 | -0.106 | 171.1203
5 | 1.0951 | 0.00628 | -0.1066 | 174.379
5.5 | 1.1505 | 0.00654 | -0.107 | 175.9174
6 | 1.2051 | 0.00679 | -0.1073 | 177.4816
7 | 1.3081 | 0.00752 | -0.1068 | 173.9495
7.5 | 1.3447 | 0.0084 | -0.1041 | 160.0833
8 | 1.3604 | 0.0095 | -0.0977 | 143.2
8.5 | 1.3597 | 0.01092 | -0.089 | 124.5147
9 | 1.3705 | 0.01253 | -0.0832 | 109.3775
9.5 | 1.3847 | 0.0142 | -0.0784 | 97.5141
10.5 | 1.4082 | 0.01805 | -0.0695 | 78.0166
11 | 1.4192 | 0.02054 | -0.0657 | 69.0944
11.5 | 1.4357 | 0.02287 | -0.0627 | 62.7766
12 | 1.4492 | 0.02559 | -0.0597 | 56.6315
12.5 | 1.4626 | 0.02848 | -0.0571 | 51.3553
13 | 1.4755 | 0.03159 | -0.0547 | 46.7078
13.5 | 1.4862 | 0.03501 | -0.0525 | 42.4507
14 | 1.4995 | 0.03842 | -0.0508 | 39.0292
14.5 | 1.5124 | 0.04198 | -0.0493 | 36.0267
15 | 1.5278 | 0.04548 | -0.0482 | 33.5928
15.5 | 1.541 | 0.04929 | -0.0473 | 31.2639
16 | 1.5565 | 0.05301 | -0.0466 | 29.3624
16.5 | 1.5684 | 0.0572 | -0.0461 | 27.4196
17 | 1.5824 | 0.06127 | -0.0459 | 25.8267
17.5 | 1.5937 | 0.06576 | -0.0459 | 24.2351
18 | 1.6055 | 0.07025 | -0.046 | 22.8541
18.5 | 1.6153 | 0.07512 | -0.0464 | 21.5029
19 | 1.6222 | 0.08047 | -0.0471 | 20.1591
19.5 | 1.6304 | 0.08574 | -0.048 | 19.0156
20 | 1.6368 | 0.09136 | -0.0491 | 17.9159

## 67. Re 4M Mach 0.10 (1)
BIGFOIL.COM POLAR EXPORT
NACA63-619 a=0.6
NACA63-619 a=0.6 |  |  |  | Cl Max: | 1.864 | at alpha= | 15 | deg
JavaFoil+Calcfoil stall+Eppler ext transition |  |  |  | L/D Max: | 139.671 | at alpha= | 5.5 | deg
Re: | 4000000 |  |  | Cd Min: | 0.00589 | at alpha= | -2.5 | deg
Mach: | 0.1 |  |  | Cl=0 at alpha= | -4.1984 | deg
|  |  |  | @ Cl=0.1, Cd= | 0.0061267
|  |  |  | @ Cl=0.4, Cd= | 0.0059867
|  |  |  | @ Cl=0.6, Cd= | 0.0062989
alpha (deg) | Cl | Cd | Cm | Cl/Cd
-20 | -0.748 | 0.15192 | -0.04 | -4.926
-19.5 | -0.765 | 0.14439 | -0.04 | -5.3
-19 | -0.782 | 0.13552 | -0.042 | -5.767
-18.5 | -0.8 | 0.12174 | -0.044 | -6.57
-18 | -0.814 | 0.11263 | -0.046 | -7.227
-17.5 | -0.82 | 0.11109 | -0.045 | -7.38
-17 | -0.838 | 0.0944 | -0.049 | -8.874
-16.5 | -0.842 | 0.08947 | -0.05 | -9.412
-16 | -0.854 | 0.076 | -0.053 | -11.243
-15.5 | -0.869 | 0.06098 | -0.057 | -14.243
-15 | -0.88 | 0.04735 | -0.06 | -18.578
-14.5 | -0.874 | 0.04291 | -0.061 | -20.361
-14 | -0.867 | 0.03694 | -0.063 | -23.473
-13.5 | -0.855 | 0.03236 | -0.064 | -26.412
-13 | -0.839 | 0.02786 | -0.065 | -30.116
-12.5 | -0.818 | 0.02455 | -0.067 | -33.304
-12 | -0.792 | 0.02189 | -0.068 | -36.186
-11.5 | -0.765 | 0.01874 | -0.069 | -40.833
-11 | -0.734 | 0.01615 | -0.071 | -45.444
-10.5 | -0.698 | 0.01421 | -0.072 | -49.078
-10 | -0.657 | 0.01274 | -0.074 | -51.596
-9.5 | -0.614 | 0.01141 | -0.075 | -53.824
-9 | -0.568 | 0.00997 | -0.077 | -56.952
-8.5 | -0.523 | 0.00912 | -0.079 | -57.326
-8 | -0.466 | 0.00871 | -0.079 | -53.45
-7.5 | -0.406 | 0.00848 | -0.08 | -47.918
-7 | -0.346 | 0.0083 | -0.081 | -41.709
-6.5 | -0.285 | 0.0081 | -0.081 | -35.246
-6 | -0.224 | 0.00792 | -0.082 | -28.303
-5.5 | -0.162 | 0.00774 | -0.083 | -20.964
-5 | -0.1 | 0.00759 | -0.083 | -13.19
-4.5 | -0.038 | 0.00702 | -0.084 | -5.362
-4 | 0.025 | 0.00646 | -0.085 | 3.872
-3.5 | 0.088 | 0.00618 | -0.085 | 14.231
-3 | 0.151 | 0.0059 | -0.086 | 25.576
-2.5 | 0.214 | 0.00589 | -0.087 | 36.38
-2 | 0.277 | 0.00592 | -0.087 | 46.882
-1.5 | 0.34 | 0.00592 | -0.088 | 57.488
-1 | 0.403 | 0.00599 | -0.089 | 67.364
-0.5 | 0.466 | 0.00608 | -0.089 | 76.733
0 | 0.529 | 0.00616 | -0.09 | 85.843
0.5 | 0.592 | 0.00629 | -0.091 | 94.109
1 | 0.655 | 0.00636 | -0.091 | 102.909
1.5 | 0.718 | 0.00653 | -0.092 | 109.926
2 | 0.78 | 0.00673 | -0.093 | 115.942
2.5 | 0.836 | 0.00629 | -0.093 | 132.996
3 | 0.896 | 0.00713 | -0.093 | 125.619
3.5 | 0.956 | 0.00734 | -0.093 | 130.286
4 | 1.008 | 0.00759 | -0.094 | 132.675
4.5 | 1.066 | 0.00786 | -0.094 | 135.541
5 | 1.124 | 0.00813 | -0.095 | 138.344
5.5 | 1.182 | 0.00846 | -0.095 | 139.671
6 | 1.238 | 0.00888 | -0.096 | 139.52
6.5 | 1.295 | 0.00927 | -0.096 | 139.6
7 | 1.349 | 0.00994 | -0.096 | 135.703
7.5 | 1.4 | 0.01116 | -0.097 | 125.375
8 | 1.45 | 0.01218 | -0.097 | 119.015
8.5 | 1.498 | 0.01328 | -0.097 | 112.849
9 | 1.544 | 0.01505 | -0.098 | 102.565
9.5 | 1.588 | 0.01711 | -0.098 | 92.777
10 | 1.63 | 0.01856 | -0.098 | 87.87
10.5 | 1.671 | 0.01969 | -0.098 | 84.85
11 | 1.705 | 0.02273 | -0.099 | 75.03
11.5 | 1.741 | 0.02396 | -0.099 | 72.65
12 | 1.772 | 0.02542 | -0.099 | 69.725
12.5 | 1.798 | 0.02679 | -0.1 | 67.108
13 | 1.82 | 0.02776 | -0.1 | 65.56
13.5 | 1.838 | 0.0293 | -0.1 | 62.732
14 | 1.851 | 0.03103 | -0.101 | 59.657
14.5 | 1.86 | 0.03286 | -0.101 | 56.603
15 | 1.864 | 0.03474 | -0.101 | 53.671
15.5 | 1.861 | 0.03683 | -0.102 | 50.517
16 | 1.852 | 0.03895 | -0.102 | 47.546
16.5 | 1.838 | 0.04119 | -0.102 | 44.627
17 | 1.82 | 0.04374 | -0.102 | 41.605
17.5 | 1.797 | 0.04624 | -0.103 | 38.874
18 | 1.77 | 0.04925 | -0.103 | 35.947
18.5 | 1.739 | 0.05222 | -0.103 | 33.308
19 | 1.705 | 0.0557 | -0.103 | 30.614
19.5 | 1.666 | 0.05946 | -0.103 | 28.024
20 | 1.621 | 0.06297 | -0.103 | 25.748

## 68. Re 4M Mach 0.10 (2)
BIGFOIL.COM POLAR EXPORT
NACA63-619 a=0.6
NACA63-619 a=0.6 |  |  |  | Cl Max: | 1.6318 | at alpha= | 20 | deg
XFOIL ncrit=9 |  |  |  | L/D Max: | 177.339 | at alpha= | 6 | deg
Re: | 4000000 |  |  | Cd Min: | 0.09438 | at alpha= | 20 | deg
Mach: | 0.1 |  |  | Cl=0 at alpha= | -4.2471 | deg
|  |  |  | @ Cl=0.1, Cd= | 0.0059664
|  |  |  | @ Cl=0.4, Cd= | 0.0051035
|  |  |  | @ Cl=0.6, Cd= | 0.0052488
alpha (deg) | Cl | Cd | Cm | Cl/Cd
-20 | -1.0799 | 0.07148 | -0.0787 | -15.1077
-19.5 | -1.1009 | 0.06204 | -0.0843 | -17.745
-19 | -1.114 | 0.05421 | -0.0885 | -20.5497
-18.5 | -1.1215 | 0.04758 | -0.0917 | -23.5708
-18 | -1.1266 | 0.04174 | -0.094 | -26.9909
-17.5 | -1.1275 | 0.03686 | -0.0954 | -30.5887
-17 | -1.1269 | 0.0324 | -0.0961 | -34.7809
-16.5 | -1.1194 | 0.02866 | -0.0964 | -39.0579
-16 | -1.1116 | 0.02512 | -0.0962 | -44.2516
-15.5 | -1.0989 | 0.02208 | -0.0957 | -49.769
-15 | -1.0862 | 0.01942 | -0.0945 | -55.932
-14.5 | -1.0758 | 0.01743 | -0.0914 | -61.7212
-14 | -1.0614 | 0.01619 | -0.0866 | -65.559
-13.5 | -1.0254 | 0.01511 | -0.0847 | -67.8623
-13 | -0.9825 | 0.01421 | -0.0835 | -69.1414
-12.5 | -0.9447 | 0.01275 | -0.0819 | -74.0941
-12 | -0.8952 | 0.01199 | -0.0814 | -74.6622
-11.5 | -0.8425 | 0.01137 | -0.0813 | -74.0985
-11 | -0.7877 | 0.0109 | -0.0814 | -72.2661
-10.5 | -0.7327 | 0.0104 | -0.0816 | -70.4519
-10 | -0.6763 | 0.01002 | -0.0819 | -67.495
-9.5 | -0.6194 | 0.00958 | -0.0823 | -64.6555
-9 | -0.5618 | 0.00922 | -0.0828 | -60.9328
-8.5 | -0.5037 | 0.0089 | -0.0833 | -56.5955
-8 | -0.4454 | 0.00857 | -0.0839 | -51.972
-7.5 | -0.3863 | 0.00828 | -0.0846 | -46.6546
-7 | -0.3274 | 0.00798 | -0.0853 | -41.0276
-6.5 | -0.2681 | 0.00774 | -0.0861 | -34.6382
-6 | -0.2084 | 0.00746 | -0.0869 | -27.9357
-5.5 | -0.1491 | 0.0072 | -0.0877 | -20.7083
-5 | -0.0898 | 0.00685 | -0.0885 | -13.1095
-4.5 | -0.0302 | 0.00659 | -0.0894 | -4.5827
-4 | 0.0295 | 0.00632 | -0.0904 | 4.6677
-3.5 | 0.0892 | 0.00603 | -0.0913 | 14.7927
-3 | 0.1486 | 0.00568 | -0.0923 | 26.162
-2.5 | 0.2083 | 0.00537 | -0.0934 | 38.7896
-2 | 0.2682 | 0.00517 | -0.0944 | 51.8762
-1.5 | 0.3288 | 0.00508 | -0.0954 | 64.7244
-1 | 0.3894 | 0.0051 | -0.0965 | 76.3529
-0.5 | 0.4502 | 0.00512 | -0.0975 | 87.9297
0 | 0.5105 | 0.00516 | -0.0985 | 98.9341
0.5 | 0.5711 | 0.00522 | -0.0995 | 109.4061
1 | 0.6313 | 0.00528 | -0.1005 | 119.5644
1.5 | 0.6915 | 0.00536 | -0.1015 | 129.0112
2 | 0.7513 | 0.00543 | -0.1025 | 138.361
2.5 | 0.8109 | 0.00555 | -0.1034 | 146.1081
3 | 0.8699 | 0.00568 | -0.1042 | 153.1514
4 | 0.9873 | 0.00595 | -0.1058 | 165.9328
4.5 | 1.0455 | 0.00611 | -0.1065 | 171.1129
5 | 1.1023 | 0.00631 | -0.1071 | 174.691
5.5 | 1.158 | 0.00658 | -0.1074 | 175.9878
6 | 1.213 | 0.00684 | -0.1076 | 177.3392
6.5 | 1.2665 | 0.00715 | -0.1076 | 177.1329
7 | 1.3159 | 0.00758 | -0.107 | 173.6016
7.5 | 1.352 | 0.00847 | -0.1041 | 159.6222
8 | 1.3613 | 0.0096 | -0.0964 | 141.8021
8.5 | 1.3616 | 0.01116 | -0.0881 | 122.0072
9 | 1.3727 | 0.01282 | -0.0824 | 107.0749
9.5 | 1.3855 | 0.01463 | -0.0774 | 94.7027
10 | 1.3948 | 0.01664 | -0.0724 | 83.8221
10.5 | 1.4086 | 0.01863 | -0.0686 | 75.6092
11 | 1.4194 | 0.02119 | -0.0648 | 66.9844
11.5 | 1.4349 | 0.02368 | -0.0617 | 60.5954
12 | 1.4472 | 0.02657 | -0.0587 | 54.4674
12.5 | 1.4606 | 0.02956 | -0.0561 | 49.4114
13 | 1.4719 | 0.03288 | -0.0537 | 44.7658
13.5 | 1.4829 | 0.03639 | -0.0516 | 40.7502
14 | 1.4953 | 0.03996 | -0.0499 | 37.4199
14.5 | 1.508 | 0.04366 | -0.0485 | 34.5396
15 | 1.5239 | 0.04721 | -0.0474 | 32.2792
15.5 | 1.5377 | 0.05107 | -0.0465 | 30.1097
16 | 1.5531 | 0.05488 | -0.0459 | 28.2999
16.5 | 1.5664 | 0.05901 | -0.0455 | 26.5447
17 | 1.5792 | 0.06333 | -0.0453 | 24.936
17.5 | 1.589 | 0.06811 | -0.0453 | 23.3299
18 | 1.5995 | 0.07291 | -0.0456 | 21.938
18.5 | 1.6079 | 0.0781 | -0.0461 | 20.5877
19 | 1.6149 | 0.08354 | -0.0469 | 19.3309
19.5 | 1.6247 | 0.08874 | -0.0478 | 18.3085
20 | 1.6318 | 0.09438 | -0.049 | 17.2897

## 69. Re 4M Mach 0.25 (1)
BIGFOIL.COM POLAR EXPORT
NACA63-619 a=0.6
NACA63-619 a=0.6 |  |  |  | Cl Max: | 1.82 | at alpha= | 13.5 | deg
JavaFoil+Calcfoil stall+Eppler ext transition |  |  |  | L/D Max: | 136.107 | at alpha= | 5.5 | deg
Re: | 4000000 |  |  | Cd Min: | 0.00596 | at alpha= | -2.5 | deg
Mach: | 0.25 |  |  | Cl=0 at alpha= | -4.2 | deg
|  |  |  | @ Cl=0.1, Cd= | 0.0062739
|  |  |  | @ Cl=0.4, Cd= | 0.0060513
|  |  |  | @ Cl=0.6, Cd= | 0.0063775
alpha (deg) | Cl | Cd | Cm | Cl/Cd
-18 | -0.536 | 0.14071 | -0.039 | -3.81
-17.5 | -0.578 | 0.13265 | -0.041 | -4.357
-17 | -0.615 | 0.12421 | -0.042 | -4.955
-16.5 | -0.649 | 0.11541 | -0.043 | -5.625
-16 | -0.677 | 0.10794 | -0.045 | -6.276
-15.5 | -0.705 | 0.09511 | -0.048 | -7.418
-15 | -0.729 | 0.08368 | -0.051 | -8.712
-14.5 | -0.746 | 0.07481 | -0.054 | -9.966
-14 | -0.768 | 0.05892 | -0.058 | -13.031
-13.5 | -0.79 | 0.04198 | -0.063 | -18.815
-13 | -0.791 | 0.03495 | -0.065 | -22.645
-12.5 | -0.781 | 0.03129 | -0.067 | -24.969
-12 | -0.767 | 0.027 | -0.068 | -28.41
-11.5 | -0.746 | 0.0237 | -0.07 | -31.462
-11 | -0.724 | 0.01916 | -0.072 | -37.8
-10.5 | -0.693 | 0.01691 | -0.073 | -40.973
-10 | -0.657 | 0.01459 | -0.075 | -45.061
-9.5 | -0.617 | 0.01291 | -0.076 | -47.779
-9 | -0.573 | 0.0114 | -0.078 | -50.205
-8.5 | -0.524 | 0.00965 | -0.079 | -54.283
-8 | -0.476 | 0.00908 | -0.081 | -52.463
-7.5 | -0.416 | 0.00803 | -0.082 | -51.803
-7 | -0.355 | 0.00849 | -0.083 | -41.788
-6.5 | -0.293 | 0.00829 | -0.084 | -35.303
-6 | -0.23 | 0.00809 | -0.084 | -28.429
-5.5 | -0.167 | 0.00788 | -0.085 | -21.132
-5 | -0.103 | 0.00775 | -0.086 | -13.268
-4.5 | -0.039 | 0.00712 | -0.086 | -5.43
-4 | 0.026 | 0.00685 | -0.087 | 3.755
-3.5 | 0.09 | 0.00632 | -0.088 | 14.286
-3 | 0.155 | 0.00602 | -0.088 | 25.728
-2.5 | 0.22 | 0.00596 | -0.089 | 36.978
-2 | 0.285 | 0.00601 | -0.09 | 47.426
-1.5 | 0.35 | 0.00602 | -0.09 | 58.126
-1 | 0.414 | 0.00606 | -0.091 | 68.359
-0.5 | 0.479 | 0.00619 | -0.092 | 77.443
0 | 0.544 | 0.00629 | -0.093 | 86.438
0.5 | 0.608 | 0.00639 | -0.093 | 95.27
1 | 0.673 | 0.00654 | -0.094 | 102.924
1.5 | 0.732 | 0.00653 | -0.094 | 112.113
2 | 0.794 | 0.00699 | -0.094 | 113.502
2.5 | 0.856 | 0.00717 | -0.095 | 119.272
3 | 0.917 | 0.00738 | -0.095 | 124.237
3.5 | 0.979 | 0.0076 | -0.096 | 128.824
4 | 1.032 | 0.00789 | -0.096 | 130.827
4.5 | 1.092 | 0.00817 | -0.097 | 133.545
5 | 1.151 | 0.00848 | -0.097 | 135.705
5.5 | 1.21 | 0.00889 | -0.098 | 136.107
6 | 1.268 | 0.00932 | -0.098 | 136.017
6.5 | 1.325 | 0.00982 | -0.098 | 134.939
7 | 1.38 | 0.01057 | -0.099 | 130.611
7.5 | 1.431 | 0.01196 | -0.099 | 119.698
8 | 1.482 | 0.01307 | -0.099 | 113.397
8.5 | 1.53 | 0.01434 | -0.1 | 106.723
9 | 1.575 | 0.0166 | -0.1 | 94.833
9.5 | 1.618 | 0.01869 | -0.1 | 86.607
10 | 1.66 | 0.02009 | -0.101 | 82.632
10.5 | 1.695 | 0.02337 | -0.101 | 72.527
11 | 1.729 | 0.02472 | -0.101 | 69.943
11.5 | 1.759 | 0.02618 | -0.101 | 67.201
12 | 1.785 | 0.02783 | -0.102 | 64.142
12.5 | 1.803 | 0.02951 | -0.102 | 61.085
13 | 1.815 | 0.03112 | -0.102 | 58.321
13.5 | 1.82 | 0.03268 | -0.103 | 55.69
14 | 1.819 | 0.03455 | -0.103 | 52.64
14.5 | 1.81 | 0.03678 | -0.103 | 49.219
15 | 1.795 | 0.03916 | -0.104 | 45.831
15.5 | 1.766 | 0.04208 | -0.104 | 41.962
16 | 1.729 | 0.04487 | -0.104 | 38.541
16.5 | 1.684 | 0.04809 | -0.104 | 35.018
17 | 1.631 | 0.05133 | -0.104 | 31.777
17.5 | 1.57 | 0.05535 | -0.105 | 28.372
18 | 1.502 | 0.05935 | -0.105 | 25.316
18.5 | 1.428 | 0.06433 | -0.105 | 22.192

## 70. Re 4M Mach 0.25 (2)
BIGFOIL.COM POLAR EXPORT
NACA63-619 a=0.6
NACA63-619 a=0.6 |  |  |  | Cl Max: | 1.5964 | at alpha= | 20 | deg
XFOIL ncrit=9 |  |  |  | L/D Max: | 176.789 | at alpha= | 6 | deg
Re: | 4000000 |  |  | Cd Min: | 0.14793 | at alpha= | -20 | deg
Mach: | 0.25 |  |  | Cl=0 at alpha= | -4.2492 | deg
|  |  |  | @ Cl=0.1, Cd= | 0.0061372
|  |  |  | @ Cl=0.4, Cd= | 0.0051888
|  |  |  | @ Cl=0.6, Cd= | 0.0053303
alpha (deg) | Cl | Cd | Cm | Cl/Cd
-20 | -0.6747 | 0.14793 | -0.0354 | -4.5609
-19.5 | -0.7795 | 0.11981 | -0.054 | -6.5061
-19 | -0.8883 | 0.09392 | -0.0718 | -9.458
-18.5 | -0.949 | 0.07734 | -0.0831 | -12.2705
-18 | -0.9877 | 0.06508 | -0.091 | -15.1767
-17.5 | -1.0096 | 0.05583 | -0.0964 | -18.0835
-17 | -1.0264 | 0.04788 | -0.1004 | -21.4369
-16.5 | -1.0332 | 0.04164 | -0.1029 | -24.8127
-16 | -1.038 | 0.03624 | -0.1043 | -28.6424
-15.5 | -1.039 | 0.03145 | -0.1049 | -33.0366
-15 | -1.0348 | 0.0273 | -0.1049 | -37.9048
-14.5 | -1.0263 | 0.02364 | -0.1044 | -43.4137
-14 | -1.0144 | 0.02041 | -0.1034 | -49.7011
-13.5 | -1.0039 | 0.01774 | -0.101 | -56.5896
-13 | -0.9972 | 0.0161 | -0.0954 | -61.9379
-12.5 | -0.9607 | 0.0149 | -0.0927 | -64.4765
-12 | -0.9151 | 0.0139 | -0.091 | -65.8345
-11.5 | -0.874 | 0.01239 | -0.089 | -70.5408
-11 | -0.8199 | 0.01165 | -0.0882 | -70.3777
-10.5 | -0.7632 | 0.01105 | -0.0877 | -69.0679
-10 | -0.7048 | 0.01052 | -0.0875 | -66.9962
-9.5 | -0.6454 | 0.01004 | -0.0875 | -64.2829
-9 | -0.5854 | 0.0096 | -0.0875 | -60.9792
-8.5 | -0.5248 | 0.00923 | -0.0878 | -56.8581
-8 | -0.4637 | 0.00885 | -0.0881 | -52.3955
-7.5 | -0.4022 | 0.0085 | -0.0885 | -47.3176
-7 | -0.3406 | 0.00821 | -0.089 | -41.486
-6.5 | -0.2785 | 0.00792 | -0.0896 | -35.1641
-6 | -0.2166 | 0.00764 | -0.0903 | -28.3508
-5.5 | -0.1545 | 0.00737 | -0.091 | -20.9634
-5 | -0.0929 | 0.00704 | -0.0918 | -13.196
-4.5 | -0.031 | 0.00673 | -0.0926 | -4.6062
-4 | 0.0308 | 0.00648 | -0.0935 | 4.7531
-3.5 | 0.0929 | 0.00618 | -0.0944 | 15.0324
-3 | 0.1543 | 0.00581 | -0.0954 | 26.5577
-2.5 | 0.2162 | 0.00548 | -0.0964 | 39.4526
-2 | 0.2783 | 0.00526 | -0.0975 | 52.9087
-1.5 | 0.3409 | 0.00517 | -0.0985 | 65.9381
-1 | 0.4038 | 0.00519 | -0.0996 | 77.8035
-0.5 | 0.4668 | 0.00522 | -0.1006 | 89.4253
0 | 0.5293 | 0.00527 | -0.1016 | 100.4364
0.5 | 0.592 | 0.00532 | -0.1027 | 111.2782
1 | 0.6543 | 0.0054 | -0.1037 | 121.1667
1.5 | 0.7168 | 0.00548 | -0.1047 | 130.8029
2 | 0.7784 | 0.00559 | -0.1056 | 139.2487
2.5 | 0.8406 | 0.00569 | -0.1065 | 147.7329
3 | 0.9016 | 0.00583 | -0.1073 | 154.6484
3.5 | 0.9628 | 0.00596 | -0.1081 | 161.5436
4 | 1.0233 | 0.00612 | -0.1087 | 167.2059
4.5 | 1.083 | 0.00632 | -0.1092 | 171.3608
5 | 1.1419 | 0.00653 | -0.1096 | 174.8698
5.5 | 1.199 | 0.00682 | -0.1096 | 175.8065
6 | 1.2552 | 0.0071 | -0.1095 | 176.7887
6.5 | 1.3093 | 0.00744 | -0.109 | 175.9812
7 | 1.3563 | 0.00797 | -0.1073 | 170.1757
7.5 | 1.3851 | 0.00884 | -0.1025 | 156.6855
8 | 1.3744 | 0.01047 | -0.0916 | 131.2703
8.5 | 1.3745 | 0.01261 | -0.084 | 109.0008
9 | 1.3849 | 0.01467 | -0.0784 | 94.4035
9.5 | 1.3909 | 0.01712 | -0.0728 | 81.2442
10 | 1.3976 | 0.01965 | -0.0677 | 71.1247
10.5 | 1.4089 | 0.02208 | -0.0639 | 63.8089
11 | 1.4185 | 0.02518 | -0.0602 | 56.3344
11.5 | 1.432 | 0.02824 | -0.0571 | 50.7082
12 | 1.4415 | 0.03178 | -0.0542 | 45.3587
12.5 | 1.4543 | 0.03527 | -0.0518 | 41.2333
13 | 1.4609 | 0.03943 | -0.0494 | 37.0505
13.5 | 1.4683 | 0.04374 | -0.0474 | 33.5688
14 | 1.4809 | 0.04783 | -0.046 | 30.9617
14.5 | 1.4936 | 0.05204 | -0.0449 | 28.701
15 | 1.5064 | 0.05643 | -0.044 | 26.695
15.5 | 1.5207 | 0.06078 | -0.0434 | 25.0197
16 | 1.5319 | 0.06563 | -0.0431 | 23.3415
16.5 | 1.5446 | 0.07044 | -0.0431 | 21.9279
17 | 1.5532 | 0.07586 | -0.0433 | 20.4746
17.5 | 1.5646 | 0.08111 | -0.0437 | 19.2899
18 | 1.5717 | 0.08696 | -0.0445 | 18.0738
18.5 | 1.579 | 0.09296 | -0.0455 | 16.9858
19 | 1.5874 | 0.09888 | -0.0468 | 16.0538
19.5 | 1.591 | 0.10555 | -0.0485 | 15.0734
20 | 1.5964 | 0.11208 | -0.0504 | 14.2434

## 71. Re 4M Mach 0.50 (1)
BIGFOIL.COM POLAR EXPORT
NACA63-619 a=0.6
NACA63-619 a=0.6 |  |  |  | Cl Max: | 1.717 | at alpha= | 10 | deg
JavaFoil+Calcfoil stall+Eppler ext transition |  |  |  | L/D Max: | 121.558 | at alpha= | 4.5 | deg
Re: | 4000000 |  |  | Cd Min: | 0.00603 | at alpha= | -1 | deg
Mach: | 0.5 |  |  | Cl=0 at alpha= | -4.2014 | deg
|  |  |  | @ Cl=0.1, Cd= | 0.00685
|  |  |  | @ Cl=0.4, Cd= | 0.00652
|  |  |  | @ Cl=0.6, Cd= | 0.0071326
alpha (deg) | Cl | Cd | Cm | Cl/Cd
-20 | -0.914 | 0.16501 | -0.044 | -5.541
-19.5 | -0.886 | 0.15656 | -0.044 | -5.658
-19 | -0.859 | 0.15664 | -0.045 | -5.483
-18.5 | -0.827 | 0.14929 | -0.043 | -5.541
-18 | -0.798 | 0.14718 | -0.043 | -5.423
-17.5 | -0.769 | 0.1417 | -0.043 | -5.43
-17 | -0.743 | 0.13598 | -0.045 | -5.464
-16.5 | -0.712 | 0.12918 | -0.044 | -5.511
-16 | -0.682 | 0.12587 | -0.042 | -5.418
-15.5 | -0.653 | 0.12114 | -0.042 | -5.391
-15 | -0.625 | 0.12081 | -0.043 | -5.174
-14.5 | -0.596 | 0.11612 | -0.043 | -5.131
-14 | -0.566 | 0.10749 | -0.041 | -5.262
-13.5 | -0.537 | 0.10321 | -0.041 | -5.204
-13 | -0.508 | 0.10136 | -0.042 | -5.015
-12.5 | -0.48 | 0.09679 | -0.042 | -4.956
-12 | -0.45 | 0.09047 | -0.041 | -4.976
-11.5 | -0.422 | 0.08141 | -0.041 | -5.179
-11 | -0.393 | 0.0836 | -0.043 | -4.705
-10.5 | -0.364 | 0.08111 | -0.042 | -4.487
-10 | -0.342 | 0.06097 | -0.056 | -5.605
-9.5 | -0.529 | 0.02962 | -0.077 | -17.871
-9 | -0.546 | 0.0228 | -0.08 | -23.931
-8.5 | -0.526 | 0.01795 | -0.083 | -29.29
-8 | -0.487 | 0.01478 | -0.086 | -32.953
-7.5 | -0.435 | 0.01252 | -0.088 | -34.768
-7 | -0.381 | 0.01067 | -0.09 | -35.699
-6.5 | -0.319 | 0.0102 | -0.092 | -31.268
-6 | -0.254 | 0.00892 | -0.094 | -28.537
-5.5 | -0.185 | 0.00869 | -0.095 | -21.278
-5 | -0.114 | 0.00842 | -0.096 | -13.575
-4.5 | -0.043 | 0.00823 | -0.096 | -5.237
-4 | 0.029 | 0.00756 | -0.097 | 3.793
-3.5 | 0.101 | 0.00684 | -0.098 | 14.726
-3 | 0.173 | 0.00662 | -0.099 | 26.14
-2.5 | 0.246 | 0.00643 | -0.1 | 38.322
-2 | 0.319 | 0.00644 | -0.1 | 49.479
-1.5 | 0.391 | 0.00659 | -0.101 | 59.364
-1 | 0.463 | 0.00603 | -0.101 | 76.822
-0.5 | 0.536 | 0.00686 | -0.101 | 78.07
0 | 0.599 | 0.00713 | -0.102 | 84.003
0.5 | 0.669 | 0.00731 | -0.102 | 91.504
1 | 0.738 | 0.00753 | -0.103 | 97.98
1.5 | 0.807 | 0.00781 | -0.103 | 103.332
2 | 0.876 | 0.00806 | -0.104 | 108.679
2.5 | 0.945 | 0.00835 | -0.105 | 113.155
3 | 1.014 | 0.00868 | -0.105 | 116.805
3.5 | 1.082 | 0.00905 | -0.106 | 119.611
4 | 1.136 | 0.00947 | -0.106 | 120.037
4.5 | 1.202 | 0.00989 | -0.107 | 121.558
5 | 1.267 | 0.01044 | -0.107 | 121.392
5.5 | 1.331 | 0.01105 | -0.108 | 120.486
6 | 1.394 | 0.0117 | -0.108 | 119.088
6.5 | 1.454 | 0.0128 | -0.109 | 113.603
7 | 1.511 | 0.01481 | -0.109 | 101.988
7.5 | 1.563 | 0.01649 | -0.109 | 94.817
8 | 1.61 | 0.01864 | -0.109 | 86.351
8.5 | 1.649 | 0.02272 | -0.11 | 72.574
9 | 1.684 | 0.02498 | -0.11 | 67.403
9.5 | 1.707 | 0.02994 | -0.11 | 57.01
10 | 1.717 | 0.03245 | -0.11 | 52.912
10.5 | 1.698 | 0.03543 | -0.111 | 47.915
11 | 1.632 | 0.0389 | -0.111 | 41.96
11.5 | 1.418 | 0.04406 | -0.111 | 32.189
12 | 1.058 | 0.04844 | -0.111 | 21.845
12.5 | 1.079 | 0.05722 | -0.11 | 18.854
13 | 0.965 | 0.09981 | -0.054 | 9.672
13.5 | 1.14 | 0.06258 | -0.111 | 18.213
14 | 1.166 | 0.06391 | -0.111 | 18.253
14.5 | 1.187 | 0.07369 | -0.11 | 16.111
15 | 1.217 | 0.07377 | -0.111 | 16.492

## 72. Re 4M Mach 0.50 (2)
BIGFOIL.COM POLAR EXPORT
NACA63-619 a=0.6
NACA63-619 a=0.6 |  |  |  | Cl Max: | 1.4825 | at alpha= | 17.5 | deg
XFOIL ncrit=9 |  |  |  | L/D Max: | 163.196 | at alpha= | 4.5 | deg
Re: | 4000000 |  |  | Cd Min: | 0.18595 | at alpha= | 20 | deg
Mach: | 0.5 |  |  | Cl=0 at alpha= | -4.2584 | deg
|  |  |  | @ Cl=0.1, Cd= | 0.0068744
|  |  |  | @ Cl=0.4, Cd= | 0.0056578
|  |  |  | @ Cl=0.6, Cd= | 0.0057445
alpha (deg) | Cl | Cd | Cm | Cl/Cd
-16 | -0.5262 | 0.11791 | -0.074 | -4.4627
-15.5 | -0.5883 | 0.10097 | -0.088 | -5.8265
-15 | -0.605 | 0.09037 | -0.096 | -6.6947
-14.5 | -0.6236 | 0.07993 | -0.1037 | -7.8018
-14 | -0.6466 | 0.0694 | -0.1113 | -9.317
-13.5 | -0.6668 | 0.05973 | -0.1179 | -11.1636
-13 | -0.6978 | 0.04979 | -0.1244 | -14.0149
-12.5 | -0.7254 | 0.04124 | -0.1288 | -17.5897
-12 | -0.7572 | 0.03365 | -0.1312 | -22.5022
-11.5 | -0.78 | 0.02739 | -0.1314 | -28.4775
-11 | -0.801 | 0.02165 | -0.1299 | -36.9977
-10.5 | -0.7984 | 0.01721 | -0.1278 | -46.3916
-10 | -0.7946 | 0.01452 | -0.1217 | -54.7245
-9.5 | -0.7458 | 0.01309 | -0.1173 | -56.9748
-9 | -0.6834 | 0.01203 | -0.1141 | -56.808
-8.5 | -0.6149 | 0.01122 | -0.1117 | -54.8039
-8 | -0.5446 | 0.01052 | -0.1098 | -51.7681
-7.5 | -0.4729 | 0.00988 | -0.1085 | -47.8644
-7 | -0.4 | 0.00935 | -0.1075 | -42.7807
-6.5 | -0.327 | 0.00889 | -0.1069 | -36.7829
-6 | -0.2538 | 0.00849 | -0.1066 | -29.894
-5.5 | -0.1803 | 0.00815 | -0.1066 | -22.1227
-5 | -0.1072 | 0.00786 | -0.1068 | -13.6387
-4.5 | -0.0346 | 0.00753 | -0.1071 | -4.595
-4 | 0.037 | 0.00711 | -0.1077 | 5.2039
-3.5 | 0.1092 | 0.00684 | -0.1084 | 15.9649
-3 | 0.181 | 0.00645 | -0.1092 | 28.062
-2 | 0.3234 | 0.0057 | -0.1112 | 56.7368
-1 | 0.4685 | 0.00562 | -0.1133 | 83.363
-0.5 | 0.5405 | 0.00572 | -0.1143 | 94.493
0 | 0.6133 | 0.00575 | -0.1153 | 106.6609
0.5 | 0.6847 | 0.00589 | -0.1162 | 116.2479
1 | 0.7568 | 0.00599 | -0.1172 | 126.3439
1.5 | 0.8275 | 0.00614 | -0.1178 | 134.772
2 | 0.8984 | 0.00629 | -0.1185 | 142.8299
2.5 | 0.9684 | 0.00647 | -0.1189 | 149.6754
3 | 1.0369 | 0.00669 | -0.1189 | 154.9925
3.5 | 1.1041 | 0.00693 | -0.1187 | 159.3218
4 | 1.1693 | 0.0072 | -0.1179 | 162.4028
4.5 | 1.2305 | 0.00754 | -0.1164 | 163.1963
5 | 1.2833 | 0.00789 | -0.1133 | 162.6489
5.5 | 1.3109 | 0.00876 | -0.1064 | 149.6461
6 | 1.3469 | 0.00985 | -0.1015 | 136.7411
7 | 1.4137 | 0.01272 | -0.0917 | 111.1399
7.5 | 1.4401 | 0.01459 | -0.0863 | 98.7046
8 | 1.4511 | 0.01717 | -0.0797 | 84.5137
8.5 | 1.437 | 0.02109 | -0.0715 | 68.1366
10 | 1.4069 | 0.03521 | -0.0539 | 39.9574
10.5 | 1.408 | 0.04009 | -0.0503 | 35.121
11 | 1.4086 | 0.04522 | -0.0472 | 31.1499
12 | 1.4209 | 0.05581 | -0.0435 | 25.4596
12.5 | 1.4221 | 0.06196 | -0.0421 | 22.9519
13 | 1.4184 | 0.06892 | -0.0413 | 20.5804
13.5 | 1.4173 | 0.07597 | -0.041 | 18.656
14 | 1.4253 | 0.08251 | -0.0411 | 17.2743
14.5 | 1.4359 | 0.08902 | -0.0414 | 16.1301
15 | 1.4469 | 0.09576 | -0.0422 | 15.1096
15.5 | 1.4563 | 0.10284 | -0.0433 | 14.1608
16 | 1.4663 | 0.11007 | -0.0448 | 13.3215
16.5 | 1.4733 | 0.11781 | -0.0468 | 12.5057
17 | 1.4786 | 0.12593 | -0.0493 | 11.7414
17.5 | 1.4825 | 0.1344 | -0.0524 | 11.0305
18 | 1.4806 | 0.14369 | -0.0564 | 10.3041
18.5 | 1.4765 | 0.15347 | -0.0611 | 9.6208
19 | 1.4708 | 0.16366 | -0.0665 | 8.9869
19.5 | 1.4616 | 0.1745 | -0.0729 | 8.3759
20 | 1.449 | 0.18595 | -0.0802 | 7.7924

## 73. Re 5M Mach 0.00 (1)
BIGFOIL.COM POLAR EXPORT
NACA63-619 a=0.6
NACA63-619 a=0.6 |  |  |  | Cl Max: | 1.874 | at alpha= | 15 | deg
JavaFoil+Calcfoil stall+Eppler ext transition |  |  |  | L/D Max: | 142.378 | at alpha= | 5.5 | deg
Re: | 5000000 |  |  | Cd Min: | 0.00576 | at alpha= | -2 | deg
Mach: | 0 |  |  | Cl=0 at alpha= | -4.2016 | deg
|  |  |  | @ Cl=0.1, Cd= | 0.006147
|  |  |  | @ Cl=0.4, Cd= | 0.0058887
|  |  |  | @ Cl=0.6, Cd= | 0.0061277
alpha (deg) | Cl | Cd | Cm | Cl/Cd
-20 | -0.795 | 0.14419 | -0.041 | -5.514
-19.5 | -0.809 | 0.13619 | -0.042 | -5.94
-19 | -0.823 | 0.12712 | -0.043 | -6.471
-18.5 | -0.838 | 0.1138 | -0.046 | -7.368
-18 | -0.85 | 0.10413 | -0.047 | -8.168
-17.5 | -0.856 | 0.10012 | -0.048 | -8.545
-17 | -0.873 | 0.08263 | -0.052 | -10.568
-16.5 | -0.882 | 0.07276 | -0.054 | -12.122
-16 | -0.893 | 0.06016 | -0.056 | -14.844
-15.5 | -0.897 | 0.05116 | -0.058 | -17.538
-15 | -0.897 | 0.04377 | -0.06 | -20.492
-14.5 | -0.891 | 0.03791 | -0.062 | -23.507
-14 | -0.881 | 0.03334 | -0.063 | -26.411
-13.5 | -0.865 | 0.02951 | -0.064 | -29.323
-13 | -0.847 | 0.02563 | -0.066 | -33.041
-12.5 | -0.827 | 0.0217 | -0.067 | -38.109
-12 | -0.8 | 0.01943 | -0.068 | -41.161
-11.5 | -0.771 | 0.01683 | -0.07 | -45.801
-11 | -0.738 | 0.01467 | -0.071 | -50.285
-10.5 | -0.701 | 0.013 | -0.073 | -53.902
-10 | -0.66 | 0.01164 | -0.074 | -56.696
-9.5 | -0.616 | 0.00974 | -0.075 | -63.276
-9 | -0.571 | 0.01031 | -0.077 | -55.311
-8.5 | -0.521 | 0.00874 | -0.078 | -59.546
-8 | -0.464 | 0.00836 | -0.079 | -55.431
-7.5 | -0.405 | 0.00752 | -0.08 | -53.766
-7 | -0.345 | 0.00802 | -0.08 | -42.98
-6.5 | -0.284 | 0.00782 | -0.081 | -36.333
-6 | -0.223 | 0.00765 | -0.082 | -29.134
-5.5 | -0.161 | 0.0075 | -0.082 | -21.525
-5 | -0.1 | 0.0074 | -0.083 | -13.467
-4.5 | -0.037 | 0.00688 | -0.084 | -5.449
-4 | 0.025 | 0.00667 | -0.084 | 3.736
-3.5 | 0.087 | 0.00618 | -0.085 | 14.14
-3 | 0.15 | 0.00602 | -0.086 | 24.935
-2.5 | 0.213 | 0.00583 | -0.086 | 36.582
-2 | 0.276 | 0.00576 | -0.087 | 47.877
-1.5 | 0.339 | 0.00581 | -0.088 | 58.26
-1 | 0.401 | 0.00589 | -0.088 | 68.12
-0.5 | 0.464 | 0.00592 | -0.089 | 78.377
0 | 0.526 | 0.00601 | -0.09 | 87.625
0.5 | 0.589 | 0.00611 | -0.09 | 96.412
1 | 0.651 | 0.00621 | -0.091 | 104.915
1.5 | 0.714 | 0.00638 | -0.092 | 111.843
2 | 0.776 | 0.00654 | -0.092 | 118.735
2.5 | 0.839 | 0.00673 | -0.093 | 124.675
3 | 0.893 | 0.00694 | -0.093 | 128.691
3.5 | 0.953 | 0.00717 | -0.093 | 132.83
4 | 1.004 | 0.00739 | -0.094 | 135.97
4.5 | 1.063 | 0.00761 | -0.094 | 139.713
5 | 1.12 | 0.00795 | -0.094 | 140.978
5.5 | 1.178 | 0.00827 | -0.095 | 142.378
6 | 1.234 | 0.00868 | -0.095 | 142.162
6.5 | 1.289 | 0.00927 | -0.096 | 139.075
7 | 1.342 | 0.01034 | -0.096 | 129.736
7.5 | 1.394 | 0.01122 | -0.096 | 124.26
8 | 1.444 | 0.01213 | -0.097 | 119.065
8.5 | 1.492 | 0.01359 | -0.097 | 109.791
9 | 1.538 | 0.01528 | -0.097 | 100.66
9.5 | 1.583 | 0.01666 | -0.097 | 95.032
10 | 1.627 | 0.01777 | -0.098 | 91.519
10.5 | 1.665 | 0.02051 | -0.098 | 81.173
11 | 1.703 | 0.02161 | -0.098 | 78.806
11.5 | 1.739 | 0.02275 | -0.099 | 76.409
12 | 1.771 | 0.0241 | -0.099 | 73.494
12.5 | 1.798 | 0.02531 | -0.1 | 71.051
13 | 1.822 | 0.02667 | -0.1 | 68.305
13.5 | 1.841 | 0.0281 | -0.1 | 65.525
14 | 1.856 | 0.02922 | -0.101 | 63.53
14.5 | 1.868 | 0.03089 | -0.101 | 60.453
15 | 1.874 | 0.03271 | -0.101 | 57.296
15.5 | 1.874 | 0.03456 | -0.101 | 54.217
16 | 1.868 | 0.03657 | -0.102 | 51.088
16.5 | 1.859 | 0.03871 | -0.102 | 48.022
17 | 1.844 | 0.04105 | -0.102 | 44.923
17.5 | 1.826 | 0.0435 | -0.102 | 41.976
18 | 1.804 | 0.04592 | -0.103 | 39.276
18.5 | 1.778 | 0.04871 | -0.103 | 36.498
19 | 1.749 | 0.05189 | -0.103 | 33.704
19.5 | 1.715 | 0.05522 | -0.103 | 31.063
20 | 1.676 | 0.05839 | -0.103 | 28.707

## 74. Re 5M Mach 0.00 (2)
BIGFOIL.COM POLAR EXPORT
NACA63-619 a=0.6
NACA63-619 a=0.6 |  |  |  | Cl Max: | 1.6608 | at alpha= | 20 | deg
XFOIL ncrit=9 |  |  |  | L/D Max: | 182.356 | at alpha= | 6 | deg
Re: | 5000000 |  |  | Cd Min: | 0.08797 | at alpha= | 20 | deg
Mach: | 0 |  |  | Cl=0 at alpha= | -4.2462 | deg
|  |  |  | @ Cl=0.1, Cd= | 0.005833
|  |  |  | @ Cl=0.4, Cd= | 0.0048983
|  |  |  | @ Cl=0.6, Cd= | 0.005017
alpha (deg) | Cl | Cd | Cm | Cl/Cd
-20 | -1.168 | 0.05807 | -0.0847 | -20.1137
-19.5 | -1.1792 | 0.05082 | -0.0884 | -23.2035
-19 | -1.1836 | 0.04485 | -0.091 | -26.3902
-18.5 | -1.1859 | 0.0396 | -0.0929 | -29.947
-18 | -1.1874 | 0.03486 | -0.094 | -34.062
-17.5 | -1.1816 | 0.03098 | -0.0946 | -38.1407
-17 | -1.175 | 0.0273 | -0.0947 | -43.0403
-16.5 | -1.1624 | 0.02422 | -0.0945 | -47.9934
-16 | -1.1478 | 0.02144 | -0.094 | -53.5354
-15.5 | -1.1321 | 0.01911 | -0.0927 | -59.2412
-15 | -1.1213 | 0.01724 | -0.0896 | -65.0406
-14.5 | -1.1061 | 0.01614 | -0.085 | -68.5316
-14 | -1.0696 | 0.01517 | -0.0832 | -70.5076
-13.5 | -1.0286 | 0.01425 | -0.0819 | -72.1825
-13 | -0.9837 | 0.01343 | -0.0811 | -73.2465
-12.5 | -0.9368 | 0.01259 | -0.0805 | -74.4083
-12 | -0.8926 | 0.01138 | -0.0796 | -78.4359
-11.5 | -0.84 | 0.01079 | -0.0796 | -77.8499
-11 | -0.7859 | 0.01029 | -0.0798 | -76.3751
-10.5 | -0.7302 | 0.00988 | -0.0802 | -73.9069
-10 | -0.6743 | 0.00944 | -0.0806 | -71.4301
-9.5 | -0.6171 | 0.00911 | -0.0811 | -67.7387
-9 | -0.56 | 0.00875 | -0.0817 | -64
-8.5 | -0.5019 | 0.00846 | -0.0823 | -59.3262
-8 | -0.4438 | 0.00813 | -0.083 | -54.5879
-7.5 | -0.3851 | 0.00789 | -0.0837 | -48.8086
-7 | -0.3263 | 0.00763 | -0.0845 | -42.7654
-6.5 | -0.267 | 0.00739 | -0.0853 | -36.1299
-6 | -0.2079 | 0.00717 | -0.0862 | -28.9958
-5.5 | -0.1486 | 0.0069 | -0.087 | -21.5362
-5 | -0.0896 | 0.00663 | -0.0879 | -13.5143
-4.5 | -0.0302 | 0.00637 | -0.0888 | -4.741
-4 | 0.0293 | 0.00614 | -0.0898 | 4.772
-3.5 | 0.0887 | 0.00589 | -0.0908 | 15.0594
-3 | 0.1482 | 0.00559 | -0.0918 | 26.5116
-2.5 | 0.2075 | 0.00532 | -0.0928 | 39.0038
-2 | 0.2672 | 0.00504 | -0.0939 | 53.0159
-1.5 | 0.327 | 0.00491 | -0.0949 | 66.5988
-1 | 0.3875 | 0.00489 | -0.096 | 79.2434
-0.5 | 0.4478 | 0.00493 | -0.097 | 90.8316
0 | 0.5081 | 0.00494 | -0.0981 | 102.8543
0.5 | 0.5682 | 0.00498 | -0.0991 | 114.0964
1 | 0.6283 | 0.00505 | -0.1002 | 124.4158
1.5 | 0.6882 | 0.00511 | -0.1012 | 134.6771
2 | 0.7477 | 0.0052 | -0.1021 | 143.7885
2.5 | 0.8068 | 0.00532 | -0.103 | 151.6541
3 | 0.8661 | 0.00542 | -0.104 | 159.797
3.5 | 0.9245 | 0.00556 | -0.1048 | 166.277
4 | 0.9832 | 0.00568 | -0.1057 | 173.0986
4.5 | 1.0405 | 0.00586 | -0.1064 | 177.5597
5 | 1.0969 | 0.00611 | -0.1069 | 179.5254
5.5 | 1.1525 | 0.00634 | -0.1074 | 181.7823
6 | 1.2072 | 0.00662 | -0.1076 | 182.3565
6.5 | 1.2601 | 0.00695 | -0.1077 | 181.3094
7.5 | 1.3355 | 0.00869 | -0.1027 | 153.6824
8 | 1.3494 | 0.00966 | -0.0959 | 139.6894
8.5 | 1.3537 | 0.01105 | -0.0882 | 122.5068
9 | 1.363 | 0.01274 | -0.0822 | 106.9859
9.5 | 1.3828 | 0.01424 | -0.0781 | 97.1067
10 | 1.3947 | 0.0162 | -0.0734 | 86.0926
10.5 | 1.406 | 0.01817 | -0.069 | 77.3803
11 | 1.4256 | 0.02 | -0.0661 | 71.28
11.5 | 1.4425 | 0.02228 | -0.0631 | 64.7442
12 | 1.4555 | 0.02498 | -0.0601 | 58.2666
12.5 | 1.4704 | 0.02774 | -0.0575 | 53.0065
13 | 1.482 | 0.03091 | -0.055 | 47.9456
13.5 | 1.4964 | 0.03401 | -0.053 | 43.9988
14 | 1.5115 | 0.03722 | -0.0513 | 40.6099
14.5 | 1.5282 | 0.04041 | -0.0499 | 37.8174
15 | 1.5439 | 0.0438 | -0.0487 | 35.2489
15.5 | 1.5618 | 0.04709 | -0.0478 | 33.1663
16 | 1.5764 | 0.05078 | -0.047 | 31.0437
16.5 | 1.5919 | 0.05452 | -0.0464 | 29.1985
17 | 1.6032 | 0.05879 | -0.046 | 27.2699
17.5 | 1.6165 | 0.06298 | -0.0459 | 25.6669
18 | 1.6254 | 0.06775 | -0.0459 | 23.9911
18.5 | 1.6359 | 0.07245 | -0.0462 | 22.5797
19 | 1.6471 | 0.07717 | -0.0467 | 21.3438
19.5 | 1.6554 | 0.08233 | -0.0475 | 20.1069
20 | 1.6608 | 0.08797 | -0.0485 | 18.8792

## 75. Re 5M Mach 0.10 (1)
BIGFOIL.COM POLAR EXPORT
NACA63-619 a=0.6
NACA63-619 a=0.6 |  |  |  | Cl Max: | 1.867 | at alpha= | 15 | deg
JavaFoil+Calcfoil stall+Eppler ext transition |  |  |  | L/D Max: | 141.927 | at alpha= | 5.5 | deg
Re: | 5000000 |  |  | Cd Min: | 0.00577 | at alpha= | -2 | deg
Mach: | 0.1 |  |  | Cl=0 at alpha= | -4.1984 | deg
|  |  |  | @ Cl=0.1, Cd= | 0.0061595
|  |  |  | @ Cl=0.4, Cd= | 0.0058962
|  |  |  | @ Cl=0.6, Cd= | 0.0061465
alpha (deg) | Cl | Cd | Cm | Cl/Cd
-20 | -0.751 | 0.14767 | -0.041 | -5.082
-19.5 | -0.767 | 0.14065 | -0.041 | -5.453
-19 | -0.783 | 0.13173 | -0.042 | -5.946
-18.5 | -0.801 | 0.11966 | -0.044 | -6.693
-18 | -0.815 | 0.11043 | -0.046 | -7.383
-17.5 | -0.824 | 0.10632 | -0.046 | -7.747
-17 | -0.845 | 0.08766 | -0.051 | -9.634
-16.5 | -0.85 | 0.08225 | -0.052 | -10.334
-16 | -0.866 | 0.06725 | -0.055 | -12.875
-15.5 | -0.876 | 0.05554 | -0.058 | -15.775
-15 | -0.884 | 0.04428 | -0.06 | -19.968
-14.5 | -0.878 | 0.04025 | -0.061 | -21.805
-14 | -0.87 | 0.03486 | -0.063 | -24.972
-13.5 | -0.858 | 0.03064 | -0.064 | -27.997
-13 | -0.842 | 0.02645 | -0.066 | -31.822
-12.5 | -0.822 | 0.02275 | -0.067 | -36.135
-12 | -0.796 | 0.02031 | -0.068 | -39.204
-11.5 | -0.769 | 0.01745 | -0.07 | -44.05
-11 | -0.737 | 0.01512 | -0.071 | -48.731
-10.5 | -0.701 | 0.01334 | -0.073 | -52.511
-10 | -0.66 | 0.01198 | -0.074 | -55.123
-9.5 | -0.617 | 0.01079 | -0.076 | -57.159
-9 | -0.571 | 0.01018 | -0.077 | -56.04
-8.5 | -0.523 | 0.00878 | -0.079 | -59.548
-8 | -0.466 | 0.00839 | -0.079 | -55.494
-7.5 | -0.406 | 0.00754 | -0.08 | -53.893
-7 | -0.346 | 0.00803 | -0.081 | -43.13
-6.5 | -0.285 | 0.00783 | -0.081 | -36.432
-6 | -0.224 | 0.00766 | -0.082 | -29.235
-5.5 | -0.162 | 0.00751 | -0.083 | -21.603
-5 | -0.1 | 0.00741 | -0.083 | -13.511
-4.5 | -0.038 | 0.00689 | -0.084 | -5.467
-4 | 0.025 | 0.00669 | -0.085 | 3.744
-3.5 | 0.088 | 0.00619 | -0.085 | 14.19
-3 | 0.151 | 0.00603 | -0.086 | 25.015
-2.5 | 0.214 | 0.00582 | -0.087 | 36.794
-2 | 0.277 | 0.00577 | -0.087 | 48.087
-1.5 | 0.34 | 0.00582 | -0.088 | 58.514
-1 | 0.403 | 0.0059 | -0.089 | 68.373
-0.5 | 0.466 | 0.00595 | -0.089 | 78.341
0 | 0.529 | 0.00606 | -0.09 | 87.321
0.5 | 0.592 | 0.00613 | -0.091 | 96.501
1 | 0.655 | 0.00626 | -0.091 | 104.547
1.5 | 0.718 | 0.0064 | -0.092 | 112.07
2 | 0.78 | 0.00655 | -0.093 | 119.121
2.5 | 0.838 | 0.00642 | -0.093 | 130.487
3 | 0.897 | 0.00698 | -0.093 | 128.591
3.5 | 0.957 | 0.00721 | -0.094 | 132.698
4 | 1.009 | 0.00743 | -0.094 | 135.744
4.5 | 1.067 | 0.00765 | -0.094 | 139.459
5 | 1.125 | 0.008 | -0.095 | 140.631
5.5 | 1.183 | 0.00833 | -0.095 | 141.927
6 | 1.239 | 0.00877 | -0.096 | 141.353
6.5 | 1.295 | 0.00936 | -0.096 | 138.294
7 | 1.348 | 0.01048 | -0.096 | 128.65
7.5 | 1.4 | 0.01134 | -0.097 | 123.462
8 | 1.45 | 0.01229 | -0.097 | 117.943
8.5 | 1.498 | 0.01379 | -0.097 | 108.597
9 | 1.544 | 0.01547 | -0.098 | 99.78
9.5 | 1.589 | 0.0169 | -0.098 | 93.988
10 | 1.632 | 0.01803 | -0.098 | 90.531
10.5 | 1.67 | 0.02082 | -0.098 | 80.207
11 | 1.708 | 0.0219 | -0.099 | 77.975
11.5 | 1.743 | 0.02314 | -0.099 | 75.311
12 | 1.774 | 0.02444 | -0.1 | 72.603
12.5 | 1.801 | 0.02573 | -0.1 | 69.992
13 | 1.823 | 0.02716 | -0.1 | 67.104
13.5 | 1.84 | 0.02864 | -0.101 | 64.262
14 | 1.854 | 0.02973 | -0.101 | 62.35
14.5 | 1.863 | 0.03159 | -0.101 | 58.954
15 | 1.867 | 0.03337 | -0.102 | 55.955
15.5 | 1.863 | 0.03528 | -0.102 | 52.813
16 | 1.854 | 0.03751 | -0.102 | 49.43
16.5 | 1.841 | 0.03967 | -0.102 | 46.394
17 | 1.822 | 0.042 | -0.103 | 43.386
17.5 | 1.8 | 0.04459 | -0.103 | 40.362
18 | 1.773 | 0.04722 | -0.103 | 37.547
18.5 | 1.742 | 0.05009 | -0.103 | 34.776
19 | 1.708 | 0.05334 | -0.103 | 32.016
19.5 | 1.669 | 0.05704 | -0.103 | 29.261
20 | 1.623 | 0.06073 | -0.104 | 26.734

## 76. Re 5M Mach 0.10 (2)
BIGFOIL.COM POLAR EXPORT
NACA63-619 a=0.6
NACA63-619 a=0.6 |  |  |  | Cl Max: | 1.6535 | at alpha= | 20 | deg
XFOIL ncrit=9 |  |  |  | L/D Max: | 182.462 | at alpha= | 6 | deg
Re: | 5000000 |  |  | Cd Min: | 0.09134 | at alpha= | 20 | deg
Mach: | 0.1 |  |  | Cl=0 at alpha= | -4.2462 | deg
|  |  |  | @ Cl=0.1, Cd= | 0.0058715
|  |  |  | @ Cl=0.4, Cd= | 0.0049165
|  |  |  | @ Cl=0.6, Cd= | 0.0050378
alpha (deg) | Cl | Cd | Cm | Cl/Cd
-20 | -1.135 | 0.06409 | -0.0833 | -17.7095
-19.5 | -1.152 | 0.05572 | -0.0879 | -20.6748
-19 | -1.1607 | 0.0489 | -0.0913 | -23.7362
-18.5 | -1.1652 | 0.04298 | -0.0938 | -27.1103
-18 | -1.1696 | 0.0377 | -0.0954 | -31.0239
-17.5 | -1.1655 | 0.03349 | -0.0962 | -34.8014
-17 | -1.1625 | 0.02938 | -0.0965 | -39.5677
-16.5 | -1.1525 | 0.026 | -0.0965 | -44.3269
-16 | -1.1395 | 0.02292 | -0.0961 | -49.7164
-15.5 | -1.1238 | 0.02029 | -0.0953 | -55.3869
-15 | -1.1103 | 0.01808 | -0.0933 | -61.4104
-14.5 | -1.103 | 0.01655 | -0.0884 | -66.6465
-14 | -1.0721 | 0.01558 | -0.0857 | -68.8126
-13.5 | -1.0329 | 0.0146 | -0.084 | -70.7466
-13 | -0.9888 | 0.01374 | -0.0829 | -71.9651
-12.5 | -0.942 | 0.01288 | -0.0821 | -73.1366
-12 | -0.8974 | 0.0117 | -0.0812 | -76.7009
-11.5 | -0.8465 | 0.01093 | -0.0809 | -77.4474
-11 | -0.792 | 0.01041 | -0.081 | -76.0807
-10.5 | -0.7359 | 0.00998 | -0.0812 | -73.7375
-10 | -0.6796 | 0.00952 | -0.0815 | -71.3866
-9.5 | -0.622 | 0.00918 | -0.082 | -67.756
-9 | -0.5643 | 0.00881 | -0.0825 | -64.0522
-8.5 | -0.5058 | 0.0085 | -0.0831 | -59.5059
-8 | -0.4471 | 0.00818 | -0.0837 | -54.6577
-7.5 | -0.388 | 0.00792 | -0.0844 | -48.9899
-7 | -0.3287 | 0.00766 | -0.0852 | -42.9112
-6.5 | -0.269 | 0.00742 | -0.086 | -36.2534
-6 | -0.2094 | 0.0072 | -0.0868 | -29.0833
-5.5 | -0.1496 | 0.00694 | -0.0876 | -21.5562
-5 | -0.0902 | 0.00665 | -0.0885 | -13.5639
-4.5 | -0.0304 | 0.0064 | -0.0894 | -4.75
-4 | 0.0295 | 0.00616 | -0.0904 | 4.789
-3.5 | 0.0894 | 0.00593 | -0.0913 | 15.0759
-3 | 0.1492 | 0.0056 | -0.0924 | 26.6429
-2.5 | 0.209 | 0.00534 | -0.0934 | 39.1386
-2 | 0.269 | 0.00505 | -0.0945 | 53.2673
-1.5 | 0.3292 | 0.00493 | -0.0955 | 66.7748
-1 | 0.3902 | 0.00491 | -0.0966 | 79.4705
-0.5 | 0.4507 | 0.00495 | -0.0976 | 91.0505
0 | 0.5116 | 0.00495 | -0.0987 | 103.3535
0.5 | 0.5719 | 0.00501 | -0.0997 | 114.1517
1 | 0.6326 | 0.00507 | -0.1007 | 124.7732
1.5 | 0.6927 | 0.00513 | -0.1017 | 135.0292
2 | 0.7528 | 0.00522 | -0.1027 | 144.2146
2.5 | 0.8121 | 0.00535 | -0.1036 | 151.7944
3 | 0.872 | 0.00544 | -0.1046 | 160.2941
3.5 | 0.9307 | 0.00559 | -0.1054 | 166.4937
4.5 | 1.0475 | 0.00589 | -0.1069 | 177.8438
5 | 1.1042 | 0.00614 | -0.1074 | 179.8371
5.5 | 1.1602 | 0.00638 | -0.1078 | 181.8495
6 | 1.2152 | 0.00666 | -0.1081 | 182.4625
6.5 | 1.2683 | 0.00699 | -0.108 | 181.4449
7 | 1.3146 | 0.00759 | -0.1068 | 173.2016
7.5 | 1.3421 | 0.00875 | -0.1026 | 153.3829
8.5 | 1.3554 | 0.01128 | -0.0872 | 120.1596
9 | 1.3649 | 0.01305 | -0.0814 | 104.59
9.5 | 1.3837 | 0.01465 | -0.0772 | 94.4505
10 | 1.3951 | 0.01671 | -0.0725 | 83.4889
10.5 | 1.4065 | 0.01876 | -0.068 | 74.9733
11 | 1.426 | 0.02063 | -0.0652 | 69.1226
11.5 | 1.4431 | 0.02297 | -0.0622 | 62.8254
12 | 1.4553 | 0.02582 | -0.0592 | 56.3633
12.5 | 1.4692 | 0.02874 | -0.0565 | 51.1204
13 | 1.4803 | 0.03204 | -0.0541 | 46.2016
13.5 | 1.4941 | 0.03528 | -0.052 | 42.3498
14 | 1.5098 | 0.03851 | -0.0504 | 39.2054
14.5 | 1.5268 | 0.04175 | -0.049 | 36.5701
15 | 1.5427 | 0.04524 | -0.0479 | 34.1004
15.5 | 1.5584 | 0.04884 | -0.047 | 31.9083
16 | 1.5725 | 0.05272 | -0.0462 | 29.8274
16.5 | 1.5864 | 0.05674 | -0.0457 | 27.9591
17 | 1.5985 | 0.06104 | -0.0454 | 26.1877
17.5 | 1.6123 | 0.06528 | -0.0453 | 24.6982
18 | 1.6214 | 0.07012 | -0.0454 | 23.1232
18.5 | 1.6332 | 0.0748 | -0.0458 | 21.8342
19 | 1.6423 | 0.07993 | -0.0464 | 20.5467
19.5 | 1.6473 | 0.08564 | -0.0473 | 19.2352
20 | 1.6535 | 0.09134 | -0.0484 | 18.1027

## 77. Re 5M Mach 0.25 (1)
BIGFOIL.COM POLAR EXPORT
NACA63-619 a=0.6
NACA63-619 a=0.6 |  |  |  | Cl Max: | 1.822 | at alpha= | 13.5 | deg
JavaFoil+Calcfoil stall+Eppler ext transition |  |  |  | L/D Max: | 138.487 | at alpha= | 5.5 | deg
Re: | 5000000 |  |  | Cd Min: | 0.00586 | at alpha= | -2 | deg
Mach: | 0.25 |  |  | Cl=0 at alpha= | -4.2 | deg
|  |  |  | @ Cl=0.1, Cd= | 0.0062685
|  |  |  | @ Cl=0.4, Cd= | 0.0059591
|  |  |  | @ Cl=0.6, Cd= | 0.006245
alpha (deg) | Cl | Cd | Cm | Cl/Cd
-18.5 | -0.491 | 0.14748 | -0.039 | -3.331
-18 | -0.537 | 0.13859 | -0.04 | -3.874
-17.5 | -0.579 | 0.12993 | -0.041 | -4.454
-17 | -0.617 | 0.12007 | -0.043 | -5.139
-16.5 | -0.65 | 0.11281 | -0.044 | -5.764
-16 | -0.679 | 0.10477 | -0.045 | -6.483
-15.5 | -0.709 | 0.09088 | -0.049 | -7.801
-15 | -0.735 | 0.07769 | -0.053 | -9.464
-14.5 | -0.755 | 0.06745 | -0.056 | -11.188
-14 | -0.777 | 0.05238 | -0.06 | -14.842
-13.5 | -0.794 | 0.03921 | -0.064 | -20.25
-13 | -0.794 | 0.03309 | -0.066 | -24.007
-12.5 | -0.784 | 0.0296 | -0.067 | -26.492
-12 | -0.769 | 0.02561 | -0.068 | -30.041
-11.5 | -0.75 | 0.02199 | -0.07 | -34.087
-11 | -0.728 | 0.01784 | -0.072 | -40.816
-10.5 | -0.696 | 0.01583 | -0.074 | -43.969
-10 | -0.66 | 0.01371 | -0.075 | -48.155
-9.5 | -0.62 | 0.01212 | -0.077 | -51.123
-9 | -0.575 | 0.01079 | -0.078 | -53.308
-8.5 | -0.526 | 0.00991 | -0.08 | -53.101
-8 | -0.476 | 0.00881 | -0.081 | -54.069
-7.5 | -0.416 | 0.00781 | -0.082 | -53.319
-7 | -0.355 | 0.00821 | -0.083 | -43.226
-6.5 | -0.293 | 0.00807 | -0.084 | -36.279
-6 | -0.23 | 0.00786 | -0.084 | -29.24
-5.5 | -0.167 | 0.00769 | -0.085 | -21.655
-5 | -0.103 | 0.00756 | -0.086 | -13.593
-4.5 | -0.039 | 0.00699 | -0.086 | -5.53
-4 | 0.026 | 0.00679 | -0.087 | 3.787
-3.5 | 0.09 | 0.00629 | -0.088 | 14.347
-3 | 0.155 | 0.00615 | -0.088 | 25.217
-2.5 | 0.22 | 0.00591 | -0.089 | 37.286
-2 | 0.285 | 0.00586 | -0.09 | 48.626
-1.5 | 0.35 | 0.00592 | -0.09 | 59.121
-1 | 0.414 | 0.00597 | -0.091 | 69.389
-0.5 | 0.479 | 0.00604 | -0.092 | 79.281
0 | 0.544 | 0.00614 | -0.093 | 88.561
0.5 | 0.608 | 0.00626 | -0.093 | 97.177
1 | 0.673 | 0.0064 | -0.094 | 105.063
1.5 | 0.737 | 0.00657 | -0.095 | 112.234
2 | 0.795 | 0.00622 | -0.094 | 127.887
2.5 | 0.857 | 0.00698 | -0.095 | 122.818
3 | 0.918 | 0.00723 | -0.095 | 127.107
3.5 | 0.98 | 0.00746 | -0.096 | 131.408
4 | 1.033 | 0.00772 | -0.096 | 133.799
4.5 | 1.093 | 0.00799 | -0.097 | 136.835
5 | 1.152 | 0.00837 | -0.097 | 137.652
5.5 | 1.211 | 0.00874 | -0.098 | 138.487
6 | 1.269 | 0.00925 | -0.098 | 137.14
6.5 | 1.325 | 0.0099 | -0.098 | 133.788
7 | 1.379 | 0.01116 | -0.099 | 123.507
7.5 | 1.432 | 0.01213 | -0.099 | 117.97
8 | 1.482 | 0.01318 | -0.099 | 112.429
8.5 | 1.529 | 0.01508 | -0.1 | 101.398
9 | 1.575 | 0.01702 | -0.1 | 92.533
9.5 | 1.62 | 0.01834 | -0.1 | 88.301
10 | 1.662 | 0.0195 | -0.101 | 85.21
10.5 | 1.697 | 0.02251 | -0.101 | 75.38
11 | 1.731 | 0.02383 | -0.101 | 72.641
11.5 | 1.761 | 0.02523 | -0.102 | 69.803
12 | 1.788 | 0.02671 | -0.102 | 66.933
12.5 | 1.805 | 0.02832 | -0.102 | 63.747
13 | 1.817 | 0.03 | -0.103 | 60.568
13.5 | 1.822 | 0.03173 | -0.103 | 57.424
14 | 1.821 | 0.03329 | -0.103 | 54.702
14.5 | 1.813 | 0.0354 | -0.104 | 51.2
15 | 1.797 | 0.03775 | -0.104 | 47.599
15.5 | 1.768 | 0.04046 | -0.104 | 43.708
16 | 1.732 | 0.04296 | -0.104 | 40.307
16.5 | 1.687 | 0.04614 | -0.105 | 36.551
17 | 1.633 | 0.04925 | -0.105 | 33.168
17.5 | 1.573 | 0.05299 | -0.105 | 29.678
18 | 1.504 | 0.05748 | -0.105 | 26.168
18.5 | 1.429 | 0.06227 | -0.105 | 22.957

## 78. Re 5M Mach 0.25 (2)
BIGFOIL.COM POLAR EXPORT
NACA63-619 a=0.6
NACA63-619 a=0.6 |  |  |  | Cl Max: | 1.6208 | at alpha= | 20 | deg
XFOIL ncrit=9 |  |  |  | L/D Max: | 182.428 | at alpha= | 5.5 | deg
Re: | 5000000 |  |  | Cd Min: | 0.12658 | at alpha= | -20 | deg
Mach: | 0.25 |  |  | Cl=0 at alpha= | -4.2476 | deg
|  |  |  | @ Cl=0.1, Cd= | 0.0060054
|  |  |  | @ Cl=0.4, Cd= | 0.00499
|  |  |  | @ Cl=0.6, Cd= | 0.0051077
alpha (deg) | Cl | Cd | Cm | Cl/Cd
-20 | -0.7899 | 0.12658 | -0.0495 | -6.2403
-19.5 | -0.9056 | 0.09924 | -0.0686 | -9.1254
-19 | -0.9695 | 0.08199 | -0.0806 | -11.8246
-18.5 | -1.0103 | 0.06921 | -0.089 | -14.5976
-18 | -1.0405 | 0.05876 | -0.0954 | -17.7076
-17.5 | -1.0541 | 0.05092 | -0.0996 | -20.7011
-17 | -1.0674 | 0.04377 | -0.1028 | -24.3866
-16.5 | -1.0747 | 0.03798 | -0.1046 | -28.2965
-16 | -1.0765 | 0.03302 | -0.1054 | -32.6015
-15.5 | -1.0728 | 0.02878 | -0.1055 | -37.2759
-15 | -1.0662 | 0.02495 | -0.1051 | -42.7335
-14.5 | -1.0522 | 0.02171 | -0.1044 | -48.4661
-14 | -1.0366 | 0.01894 | -0.1031 | -54.7307
-13.5 | -1.0274 | 0.01676 | -0.0994 | -61.3007
-13 | -1.0086 | 0.01551 | -0.0945 | -65.029
-12.5 | -0.9685 | 0.01437 | -0.0921 | -67.3974
-12 | -0.9215 | 0.0134 | -0.0904 | -68.7687
-11.5 | -0.8711 | 0.01252 | -0.0892 | -69.5767
-11 | -0.8241 | 0.01123 | -0.0878 | -73.3838
-10.5 | -0.7673 | 0.01058 | -0.0873 | -72.5236
-10 | -0.7086 | 0.01004 | -0.0871 | -70.5777
-9.5 | -0.649 | 0.00957 | -0.0871 | -67.8161
-9 | -0.5883 | 0.0092 | -0.0873 | -63.9457
-8.5 | -0.5274 | 0.00878 | -0.0875 | -60.0683
-8 | -0.4657 | 0.00846 | -0.0879 | -55.0473
-7.5 | -0.4042 | 0.00814 | -0.0883 | -49.656
-7 | -0.342 | 0.00786 | -0.0889 | -43.5115
-6.5 | -0.28 | 0.00758 | -0.0895 | -36.9393
-6 | -0.2176 | 0.00734 | -0.0902 | -29.6458
-5.5 | -0.1554 | 0.0071 | -0.0909 | -21.8873
-5 | -0.0933 | 0.00682 | -0.0917 | -13.6804
-4.5 | -0.0314 | 0.00656 | -0.0926 | -4.7866
-4 | 0.0308 | 0.00629 | -0.0935 | 4.8967
-3.5 | 0.0931 | 0.00604 | -0.0944 | 15.4139
-3 | 0.155 | 0.00573 | -0.0954 | 27.0506
-2.5 | 0.2171 | 0.00544 | -0.0965 | 39.9081
-2 | 0.2791 | 0.00515 | -0.0975 | 54.1942
-1.5 | 0.3416 | 0.00499 | -0.0986 | 68.4569
-1 | 0.4046 | 0.00499 | -0.0997 | 81.0822
-0.5 | 0.4676 | 0.00502 | -0.1008 | 93.1474
0 | 0.5305 | 0.00505 | -0.1018 | 105.0495
0.5 | 0.5931 | 0.0051 | -0.1029 | 116.2941
1 | 0.6559 | 0.00517 | -0.1039 | 126.8665
1.5 | 0.7181 | 0.00526 | -0.1049 | 136.5209
2 | 0.7807 | 0.00534 | -0.1059 | 146.1985
2.5 | 0.8422 | 0.00547 | -0.1068 | 153.9671
3 | 0.904 | 0.00559 | -0.1077 | 161.7174
3.5 | 0.9652 | 0.00572 | -0.1085 | 168.7413
4 | 1.026 | 0.00588 | -0.1092 | 174.4898
4.5 | 1.0862 | 0.00606 | -0.1098 | 179.2409
5 | 1.1448 | 0.00631 | -0.1101 | 181.4263
5.5 | 1.2022 | 0.00659 | -0.1102 | 182.4279
6 | 1.2584 | 0.0069 | -0.1101 | 182.3768
6.5 | 1.312 | 0.00727 | -0.1095 | 180.4677
7 | 1.3568 | 0.0079 | -0.1075 | 171.7468
7.5 | 1.3695 | 0.00901 | -0.0998 | 151.9978
8 | 1.3617 | 0.01079 | -0.0898 | 126.2002
8.5 | 1.3671 | 0.01279 | -0.083 | 106.8882
9 | 1.3769 | 0.01491 | -0.0774 | 92.3474
9.5 | 1.3891 | 0.01712 | -0.0725 | 81.139
10 | 1.3976 | 0.01966 | -0.0677 | 71.0885
10.5 | 1.408 | 0.02217 | -0.0633 | 63.5092
11 | 1.4259 | 0.02452 | -0.0606 | 58.1525
11.5 | 1.4402 | 0.02751 | -0.0576 | 52.3519
12 | 1.4505 | 0.03095 | -0.0546 | 46.8659
12.5 | 1.4601 | 0.03463 | -0.0519 | 42.1629
13 | 1.4687 | 0.03862 | -0.0496 | 38.0295
13.5 | 1.4808 | 0.04249 | -0.0477 | 34.8506
14 | 1.4957 | 0.04632 | -0.0463 | 32.2906
14.5 | 1.5095 | 0.05037 | -0.0451 | 29.9682
15 | 1.5264 | 0.0543 | -0.0442 | 28.1105
15.5 | 1.5392 | 0.05874 | -0.0435 | 26.2036
16 | 1.5534 | 0.06318 | -0.043 | 24.5869
16.5 | 1.5647 | 0.06808 | -0.0428 | 22.9833
17 | 1.5791 | 0.07273 | -0.0429 | 21.7118
17.5 | 1.5891 | 0.07803 | -0.0432 | 20.3652
18 | 1.5976 | 0.08364 | -0.0438 | 19.1009
18.5 | 1.605 | 0.08954 | -0.0447 | 17.9249
19 | 1.6104 | 0.0958 | -0.046 | 16.81
19.5 | 1.6167 | 0.10204 | -0.0475 | 15.8438
20 | 1.6208 | 0.10867 | -0.0493 | 14.9149

## 79. Re 5M Mach 0.50 (1)
BIGFOIL.COM POLAR EXPORT
NACA63-619 a=0.6
NACA63-619 a=0.6 |  |  |  | Cl Max: | 1.719 | at alpha= | 10 | deg
JavaFoil+Calcfoil stall+Eppler ext transition |  |  |  | L/D Max: | 123.647 | at alpha= | 5 | deg
Re: | 5000000 |  |  | Cd Min: | 0.00623 | at alpha= | -1 | deg
Mach: | 0.5 |  |  | Cl=0 at alpha= | -4.2014 | deg
|  |  |  | @ Cl=0.1, Cd= | 0.0072026
|  |  |  | @ Cl=0.4, Cd= | 0.0064138
|  |  |  | @ Cl=0.6, Cd= | 0.00693
alpha (deg) | Cl | Cd | Cm | Cl/Cd
-20 | -0.915 | 0.16228 | -0.044 | -5.637
-19.5 | -0.886 | 0.15284 | -0.044 | -5.798
-19 | -0.86 | 0.15273 | -0.045 | -5.629
-18.5 | -0.828 | 0.14624 | -0.044 | -5.665
-18 | -0.798 | 0.14356 | -0.043 | -5.561
-17.5 | -0.77 | 0.13699 | -0.043 | -5.618
-17 | -0.744 | 0.13318 | -0.046 | -5.586
-16.5 | -0.713 | 0.12659 | -0.044 | -5.632
-16 | -0.682 | 0.12124 | -0.043 | -5.626
-15.5 | -0.653 | 0.11648 | -0.043 | -5.608
-15 | -0.625 | 0.12223 | -0.044 | -5.115
-14.5 | -0.596 | 0.11117 | -0.044 | -5.363
-14 | -0.566 | 0.10466 | -0.041 | -5.407
-13.5 | -0.537 | 0.10119 | -0.042 | -5.31
-13 | -0.509 | 0.09953 | -0.042 | -5.11
-12.5 | -0.48 | 0.09494 | -0.042 | -5.054
-12 | -0.451 | 0.08711 | -0.041 | -5.172
-11.5 | -0.422 | 0.07881 | -0.043 | -5.358
-11 | -0.393 | 0.08191 | -0.044 | -4.804
-10.5 | -0.364 | 0.08123 | -0.042 | -4.482
-10 | -0.343 | 0.05866 | -0.058 | -5.853
-9.5 | -0.532 | 0.02778 | -0.078 | -19.151
-9 | -0.547 | 0.02177 | -0.081 | -25.144
-8.5 | -0.528 | 0.01688 | -0.084 | -31.282
-8 | -0.489 | 0.01395 | -0.086 | -35.037
-7.5 | -0.437 | 0.01187 | -0.088 | -36.821
-7 | -0.383 | 0.00978 | -0.091 | -39.144
-6.5 | -0.323 | 0.00905 | -0.093 | -35.682
-6 | -0.254 | 0.00867 | -0.094 | -29.344
-5.5 | -0.185 | 0.00838 | -0.095 | -22.052
-5 | -0.114 | 0.0082 | -0.096 | -13.942
-4.5 | -0.043 | 0.008 | -0.096 | -5.382
-4 | 0.029 | 0.00739 | -0.097 | 3.879
-3.5 | 0.101 | 0.0072 | -0.098 | 13.996
-3 | 0.173 | 0.00663 | -0.099 | 26.11
-2.5 | 0.246 | 0.00644 | -0.1 | 38.248
-2 | 0.319 | 0.00629 | -0.1 | 50.622
-1.5 | 0.391 | 0.00644 | -0.101 | 60.667
-1 | 0.463 | 0.00623 | -0.101 | 74.381
-0.5 | 0.536 | 0.0067 | -0.101 | 79.999
0 | 0.6 | 0.00693 | -0.102 | 86.539
0.5 | 0.669 | 0.00715 | -0.102 | 93.546
1 | 0.739 | 0.00737 | -0.103 | 100.236
1.5 | 0.808 | 0.00761 | -0.104 | 106.152
2 | 0.877 | 0.00785 | -0.104 | 111.798
2.5 | 0.946 | 0.00816 | -0.105 | 115.987
3 | 1.015 | 0.00848 | -0.105 | 119.678
3.5 | 1.083 | 0.00883 | -0.106 | 122.663
4 | 1.138 | 0.00921 | -0.106 | 123.49
4.5 | 1.203 | 0.00975 | -0.107 | 123.443
5 | 1.268 | 0.01025 | -0.107 | 123.647
5.5 | 1.332 | 0.01087 | -0.108 | 122.527
6 | 1.394 | 0.01178 | -0.108 | 118.344
6.5 | 1.452 | 0.01355 | -0.108 | 107.191
7 | 1.511 | 0.01497 | -0.109 | 100.892
7.5 | 1.564 | 0.01659 | -0.109 | 94.261
8 | 1.609 | 0.01956 | -0.109 | 82.272
8.5 | 1.65 | 0.02228 | -0.11 | 74.054
9 | 1.686 | 0.02434 | -0.11 | 69.239
9.5 | 1.709 | 0.02885 | -0.11 | 59.229
10 | 1.719 | 0.03125 | -0.111 | 54.999
10.5 | 1.7 | 0.03412 | -0.111 | 49.818
11 | 1.634 | 0.0373 | -0.111 | 43.811
11.5 | 1.42 | 0.04235 | -0.111 | 33.526
12 | 1.06 | 0.04666 | -0.111 | 22.714
12.5 | 1.083 | 0.05422 | -0.111 | 19.981
13 | 1.116 | 0.05318 | -0.112 | 20.984
13.5 | 1.142 | 0.05996 | -0.112 | 19.051
14 | 1.172 | 0.06038 | -0.112 | 19.415
14.5 | 1.193 | 0.06955 | -0.111 | 17.151
15 | 1.224 | 0.06928 | -0.112 | 17.672

## 80. Re 5M Mach 0.50 (2)
BIGFOIL.COM POLAR EXPORT
NACA63-619 a=0.6
NACA63-619 a=0.6 |  |  |  | Cl Max: | 1.5103 | at alpha= | 18 | deg
XFOIL ncrit=9 |  |  |  | L/D Max: | 174.418 | at alpha= | 4.5 | deg
Re: | 5000000 |  |  | Cd Min: | 0.18267 | at alpha= | 20 | deg
Mach: | 0.5 |  |  | Cl=0 at alpha= | -4.2566 | deg
|  |  |  | @ Cl=0.1, Cd= | 0.00664
|  |  |  | @ Cl=0.4, Cd= | 0.0053813
|  |  |  | @ Cl=0.6, Cd= | 0.0055129
alpha (deg) | Cl | Cd | Cm | Cl/Cd
-11 | -0.8357 | 0.01961 | -0.1308 | -42.616
-10.5 | -0.8438 | 0.01525 | -0.1272 | -55.3311
-10 | -0.8231 | 0.01331 | -0.1203 | -61.8407
-9.5 | -0.7635 | 0.0121 | -0.1162 | -63.0992
-9 | -0.6949 | 0.01125 | -0.1133 | -61.7689
-8.5 | -0.6236 | 0.01055 | -0.1111 | -59.109
-8 | -0.5509 | 0.00992 | -0.1094 | -55.5343
-7.5 | -0.4776 | 0.00936 | -0.1081 | -51.0256
-7 | -0.4037 | 0.0089 | -0.1073 | -45.3596
-6.5 | -0.3299 | 0.00848 | -0.1067 | -38.9033
-6 | -0.2556 | 0.00814 | -0.1065 | -31.4005
-5.5 | -0.182 | 0.00783 | -0.1065 | -23.2439
-5 | -0.1084 | 0.00755 | -0.1067 | -14.3576
-4.5 | -0.035 | 0.00727 | -0.1071 | -4.8143
-4 | 0.0369 | 0.0069 | -0.1077 | 5.3478
-3.5 | 0.1097 | 0.0066 | -0.1084 | 16.6212
-3 | 0.1817 | 0.00632 | -0.1093 | 28.75
-2.5 | 0.2537 | 0.00595 | -0.1103 | 42.6387
-1.5 | 0.3973 | 0.00538 | -0.1124 | 73.8476
-0.5 | 0.5432 | 0.00545 | -0.1147 | 99.6697
0 | 0.6154 | 0.00553 | -0.1157 | 111.2839
0.5 | 0.6881 | 0.0056 | -0.1167 | 122.875
1 | 0.7599 | 0.00572 | -0.1177 | 132.8497
1.5 | 0.8318 | 0.00585 | -0.1185 | 142.188
2 | 0.9033 | 0.00598 | -0.1193 | 151.0535
2.5 | 0.9736 | 0.00617 | -0.1197 | 157.7958
3 | 1.0439 | 0.00635 | -0.1201 | 164.3937
3.5 | 1.112 | 0.00659 | -0.1199 | 168.7405
4 | 1.1789 | 0.00685 | -0.1195 | 172.1022
4.5 | 1.2436 | 0.00713 | -0.1185 | 174.418
5 | 1.3007 | 0.00755 | -0.1162 | 172.2781
5.5 | 1.3335 | 0.00814 | -0.1097 | 163.8206
6 | 1.366 | 0.0092 | -0.104 | 148.4783
6.5 | 1.3996 | 0.01048 | -0.0988 | 133.5496
7.5 | 1.4448 | 0.01428 | -0.0868 | 101.1765
8 | 1.4468 | 0.01722 | -0.0793 | 84.0186
8.5 | 1.4308 | 0.02122 | -0.071 | 67.427
9 | 1.4272 | 0.02517 | -0.0647 | 56.7024
10 | 1.4086 | 0.03497 | -0.0539 | 40.2802
10.5 | 1.4118 | 0.03974 | -0.0504 | 35.5259
11 | 1.4182 | 0.04457 | -0.0475 | 31.8196
11.5 | 1.4227 | 0.04974 | -0.045 | 28.6027
12 | 1.4315 | 0.05479 | -0.0434 | 26.127
12.5 | 1.4315 | 0.06099 | -0.0419 | 23.4711
13.5 | 1.4312 | 0.07448 | -0.0406 | 19.2159
14 | 1.4433 | 0.0806 | -0.0404 | 17.9069
14.5 | 1.4554 | 0.0869 | -0.0406 | 16.748
15 | 1.4674 | 0.09347 | -0.0412 | 15.6992
15.5 | 1.4808 | 0.10008 | -0.042 | 14.7962
16 | 1.4898 | 0.10737 | -0.0434 | 13.8754
16.5 | 1.4997 | 0.11476 | -0.0451 | 13.0681
17 | 1.5063 | 0.12266 | -0.0474 | 12.2803
17.5 | 1.5087 | 0.13125 | -0.0504 | 11.4949
18 | 1.5103 | 0.14009 | -0.0539 | 10.7809
18.5 | 1.5079 | 0.14955 | -0.0582 | 10.0829
19 | 1.4994 | 0.16001 | -0.0637 | 9.3707
19.5 | 1.4882 | 0.17104 | -0.07 | 8.7009
20 | 1.4735 | 0.18267 | -0.0773 | 8.0665

## 81. Re 6M Mach 0.00 (1)
BIGFOIL.COM POLAR EXPORT
NACA63-619 a=0.6
NACA63-619 a=0.6 |  |  |  | Cl Max: | 1.877 | at alpha= | 15 | deg
JavaFoil+Calcfoil stall+Eppler ext transition |  |  |  | L/D Max: | 143.071 | at alpha= | 5.5 | deg
Re: | 6000000 |  |  | Cd Min: | 0.00574 | at alpha= | -2 | deg
Mach: | 0 |  |  | Cl=0 at alpha= | -4.2016 | deg
|  |  |  | @ Cl=0.1, Cd= | 0.0062619
|  |  |  | @ Cl=0.4, Cd= | 0.0057698
|  |  |  | @ Cl=0.6, Cd= | 0.0060477
alpha (deg) | Cl | Cd | Cm | Cl/Cd
-20 | -0.798 | 0.1395 | -0.042 | -5.717
-19.5 | -0.812 | 0.13105 | -0.043 | -6.197
-19 | -0.827 | 0.12076 | -0.045 | -6.85
-18.5 | -0.842 | 0.10907 | -0.047 | -7.722
-18 | -0.855 | 0.09903 | -0.048 | -8.635
-17.5 | -0.865 | 0.09068 | -0.05 | -9.54
-17 | -0.882 | 0.07536 | -0.053 | -11.705
-16.5 | -0.893 | 0.06432 | -0.055 | -13.889
-16 | -0.901 | 0.05466 | -0.057 | -16.481
-15.5 | -0.903 | 0.04717 | -0.059 | -19.149
-15 | -0.9 | 0.04195 | -0.06 | -21.445
-14.5 | -0.894 | 0.03624 | -0.062 | -24.666
-14 | -0.883 | 0.03194 | -0.063 | -27.639
-13.5 | -0.867 | 0.02831 | -0.064 | -30.637
-13 | -0.85 | 0.02414 | -0.066 | -35.22
-12.5 | -0.831 | 0.02038 | -0.068 | -40.745
-12 | -0.803 | 0.01819 | -0.069 | -44.164
-11.5 | -0.774 | 0.01585 | -0.07 | -48.846
-11 | -0.741 | 0.01389 | -0.072 | -53.312
-10.5 | -0.703 | 0.01234 | -0.073 | -56.989
-10 | -0.663 | 0.01109 | -0.074 | -59.779
-9.5 | -0.619 | 0.00969 | -0.076 | -63.862
-9 | -0.576 | 0.00887 | -0.078 | -64.916
-8.5 | -0.521 | 0.00845 | -0.078 | -61.601
-8 | -0.464 | 0.00816 | -0.079 | -56.793
-7.5 | -0.405 | 0.00737 | -0.08 | -54.904
-7 | -0.345 | 0.0078 | -0.08 | -44.179
-6.5 | -0.284 | 0.00762 | -0.081 | -37.258
-6 | -0.223 | 0.0075 | -0.082 | -29.724
-5.5 | -0.161 | 0.00736 | -0.082 | -21.946
-5 | -0.1 | 0.00724 | -0.083 | -13.762
-4.5 | -0.037 | 0.00677 | -0.084 | -5.537
-4 | 0.025 | 0.00666 | -0.084 | 3.738
-3.5 | 0.087 | 0.00633 | -0.085 | 13.825
-3 | 0.15 | 0.006 | -0.086 | 25.029
-2.5 | 0.213 | 0.00586 | -0.086 | 36.381
-2 | 0.276 | 0.00574 | -0.087 | 48.083
-1.5 | 0.339 | 0.00576 | -0.088 | 58.794
-1 | 0.401 | 0.00577 | -0.088 | 69.556
-0.5 | 0.464 | 0.00582 | -0.089 | 79.702
0 | 0.526 | 0.00593 | -0.09 | 88.713
0.5 | 0.589 | 0.00603 | -0.09 | 97.741
1 | 0.651 | 0.00613 | -0.091 | 106.231
1.5 | 0.714 | 0.00626 | -0.092 | 114.076
2 | 0.776 | 0.0064 | -0.092 | 121.359
2.5 | 0.839 | 0.00661 | -0.093 | 126.917
3 | 0.894 | 0.00645 | -0.093 | 138.621
3.5 | 0.953 | 0.00705 | -0.093 | 135.301
4 | 1.005 | 0.00726 | -0.094 | 138.511
4.5 | 1.063 | 0.00758 | -0.094 | 140.311
5 | 1.121 | 0.00786 | -0.094 | 142.604
5.5 | 1.178 | 0.00823 | -0.095 | 143.071
6 | 1.234 | 0.00876 | -0.095 | 140.915
6.5 | 1.288 | 0.00975 | -0.096 | 132.071
7 | 1.342 | 0.0105 | -0.096 | 127.796
7.5 | 1.394 | 0.01132 | -0.096 | 123.118
8 | 1.444 | 0.01234 | -0.097 | 117.023
8.5 | 1.492 | 0.01388 | -0.097 | 107.464
9 | 1.538 | 0.01534 | -0.097 | 100.271
9.5 | 1.584 | 0.01642 | -0.098 | 96.473
10 | 1.628 | 0.01736 | -0.098 | 93.787
10.5 | 1.666 | 0.01991 | -0.098 | 83.71
11 | 1.705 | 0.02096 | -0.099 | 81.33
11.5 | 1.74 | 0.0221 | -0.099 | 78.763
12 | 1.773 | 0.02335 | -0.099 | 75.941
12.5 | 1.8 | 0.02454 | -0.1 | 73.368
13 | 1.824 | 0.02585 | -0.1 | 70.557
13.5 | 1.843 | 0.02725 | -0.1 | 67.639
14 | 1.858 | 0.02873 | -0.101 | 64.689
14.5 | 1.87 | 0.02996 | -0.101 | 62.407
15 | 1.877 | 0.03173 | -0.101 | 59.146
15.5 | 1.876 | 0.03364 | -0.102 | 55.757
16 | 1.87 | 0.03553 | -0.102 | 52.647
16.5 | 1.86 | 0.0375 | -0.102 | 49.616
17 | 1.846 | 0.03963 | -0.102 | 46.583
17.5 | 1.828 | 0.04217 | -0.103 | 43.341
18 | 1.806 | 0.04446 | -0.103 | 40.62
18.5 | 1.78 | 0.04714 | -0.103 | 37.765
19 | 1.751 | 0.05042 | -0.103 | 34.721
19.5 | 1.717 | 0.0534 | -0.103 | 32.163
20 | 1.678 | 0.05666 | -0.103 | 29.613

## 82. Re 6M Mach 0.00 (2)
BIGFOIL.COM POLAR EXPORT
NACA63-619 a=0.6
NACA63-619 a=0.6 |  |  |  | Cl Max: | 1.6806 | at alpha= | 20 | deg
XFOIL ncrit=9 |  |  |  | L/D Max: | 184.992 | at alpha= | 6 | deg
Re: | 6000000 |  |  | Cd Min: | 0.08526 | at alpha= | 20 | deg
Mach: | 0 |  |  | Cl=0 at alpha= | -4.2445 | deg
|  |  |  | @ Cl=0.1, Cd= | 0.0057434
|  |  |  | @ Cl=0.4, Cd= | 0.00478
|  |  |  | @ Cl=0.6, Cd= | 0.0048607
alpha (deg) | Cl | Cd | Cm | Cl/Cd
-20 | -1.2028 | 0.05383 | -0.087 | -22.3444
-19.5 | -1.2128 | 0.04708 | -0.0902 | -25.7604
-19 | -1.2152 | 0.04162 | -0.0923 | -29.1975
-18.5 | -1.2164 | 0.03677 | -0.0937 | -33.0813
-18 | -1.2165 | 0.03234 | -0.0945 | -37.616
-17.5 | -1.2075 | 0.0288 | -0.0948 | -41.9271
-17 | -1.1998 | 0.02532 | -0.0946 | -47.3855
-16.5 | -1.1859 | 0.0224 | -0.0943 | -52.942
-16 | -1.1711 | 0.01985 | -0.0934 | -58.9975
-15.5 | -1.1571 | 0.01779 | -0.0913 | -65.0422
-15 | -1.1515 | 0.01632 | -0.0861 | -70.5576
-14.5 | -1.1198 | 0.0154 | -0.0836 | -72.7143
-14 | -1.0792 | 0.01457 | -0.0822 | -74.07
-13.5 | -1.0346 | 0.01383 | -0.0813 | -74.8084
-13 | -0.9879 | 0.01307 | -0.0807 | -75.5853
-12.5 | -0.9399 | 0.01228 | -0.0802 | -76.5391
-12 | -0.89 | 0.01156 | -0.0799 | -76.9896
-11.5 | -0.8431 | 0.01045 | -0.0793 | -80.6794
-11 | -0.7883 | 0.00998 | -0.0796 | -78.988
-10.5 | -0.7328 | 0.00952 | -0.0799 | -76.9748
-10 | -0.6764 | 0.00913 | -0.0804 | -74.0854
-9.5 | -0.6193 | 0.00879 | -0.0809 | -70.4551
-9 | -0.5616 | 0.00846 | -0.0815 | -66.383
-8.5 | -0.5036 | 0.00814 | -0.0821 | -61.8673
-8 | -0.445 | 0.00788 | -0.0829 | -56.4721
-7.5 | -0.3864 | 0.00761 | -0.0836 | -50.7753
-7 | -0.3272 | 0.00738 | -0.0844 | -44.336
-6.5 | -0.2681 | 0.00716 | -0.0852 | -37.4441
-6 | -0.2086 | 0.00694 | -0.0861 | -30.0576
-5.5 | -0.1492 | 0.00674 | -0.087 | -22.1365
-5 | -0.0899 | 0.00648 | -0.0879 | -13.8735
-4.5 | -0.0304 | 0.00625 | -0.0888 | -4.864
-4 | 0.0291 | 0.00602 | -0.0898 | 4.8339
-3.5 | 0.0889 | 0.00579 | -0.0908 | 15.3541
-3 | 0.1484 | 0.00554 | -0.0918 | 26.787
-2.5 | 0.2082 | 0.00527 | -0.0929 | 39.5066
-2 | 0.2677 | 0.00503 | -0.0939 | 53.2207
-1.5 | 0.3276 | 0.00479 | -0.095 | 68.3925
-1 | 0.3879 | 0.00478 | -0.0961 | 81.1506
-0.5 | 0.4484 | 0.00478 | -0.0971 | 93.8075
0 | 0.5087 | 0.00482 | -0.0982 | 105.5394
0.5 | 0.5689 | 0.00484 | -0.0992 | 117.5413
1 | 0.6291 | 0.00488 | -0.1003 | 128.9139
1.5 | 0.689 | 0.00497 | -0.1013 | 138.6318
2 | 0.7485 | 0.00506 | -0.1023 | 147.9249
2.5 | 0.8081 | 0.00515 | -0.1033 | 156.9126
3 | 0.867 | 0.00528 | -0.1042 | 164.2045
3.5 | 0.9262 | 0.00537 | -0.1051 | 172.4767
4 | 0.9841 | 0.00555 | -0.1059 | 177.3153
4.5 | 1.0413 | 0.00576 | -0.1065 | 180.7812
5 | 1.0977 | 0.00599 | -0.1071 | 183.2554
5.5 | 1.1534 | 0.00625 | -0.1075 | 184.544
6 | 1.208 | 0.00653 | -0.1078 | 184.9923
6.5 | 1.26 | 0.00692 | -0.1077 | 182.0809
7 | 1.3018 | 0.00771 | -0.1059 | 168.8457
7.5 | 1.3293 | 0.00887 | -0.1017 | 149.8647
8 | 1.3435 | 0.00974 | -0.0949 | 137.9363
8.5 | 1.351 | 0.01108 | -0.0877 | 121.9314
9 | 1.3621 | 0.01271 | -0.082 | 107.1676
9.5 | 1.3806 | 0.01427 | -0.0778 | 96.7484
10 | 1.3967 | 0.01607 | -0.0736 | 86.9135
10.5 | 1.4101 | 0.01808 | -0.0694 | 77.9923
11 | 1.4262 | 0.01979 | -0.0656 | 72.0667
11.5 | 1.4481 | 0.0218 | -0.0635 | 66.4266
12 | 1.4609 | 0.02449 | -0.0604 | 59.6529
12.5 | 1.4753 | 0.02725 | -0.0577 | 54.1394
13 | 1.4897 | 0.03019 | -0.0554 | 49.3442
13.5 | 1.5067 | 0.03307 | -0.0535 | 45.5609
14 | 1.5242 | 0.03602 | -0.0518 | 42.3154
14.5 | 1.5423 | 0.03902 | -0.0504 | 39.5259
15 | 1.5618 | 0.04201 | -0.0493 | 37.1769
15.5 | 1.577 | 0.0455 | -0.0482 | 34.6593
16 | 1.5909 | 0.04921 | -0.0473 | 32.3288
16.5 | 1.6059 | 0.05295 | -0.0467 | 30.3286
17 | 1.6208 | 0.05679 | -0.0462 | 28.5402
17.5 | 1.6319 | 0.06111 | -0.0459 | 26.7043
18 | 1.6464 | 0.06518 | -0.0459 | 25.2593
18.5 | 1.6571 | 0.06977 | -0.0461 | 23.7509
19 | 1.6656 | 0.07474 | -0.0465 | 22.2853
19.5 | 1.6727 | 0.08003 | -0.0472 | 20.9009
20 | 1.6806 | 0.08526 | -0.0481 | 19.7115

## 83. Re 6M Mach 0.10 (1)
BIGFOIL.COM POLAR EXPORT
NACA63-619 a=0.6
NACA63-619 a=0.6 |  |  |  | Cl Max: | 1.869 | at alpha= | 15 | deg
JavaFoil+Calcfoil stall+Eppler ext transition |  |  |  | L/D Max: | 142.43 | at alpha= | 5.5 | deg
Re: | 6000000 |  |  | Cd Min: | 0.00574 | at alpha= | -1.5 | deg
Mach: | 0.1 |  |  | Cl=0 at alpha= | -4.1984 | deg
|  |  |  | @ Cl=0.1, Cd= | 0.0062771
|  |  |  | @ Cl=0.4, Cd= | 0.0057971
|  |  |  | @ Cl=0.6, Cd= | 0.0060863
alpha (deg) | Cl | Cd | Cm | Cl/Cd
-20 | -0.752 | 0.14466 | -0.041 | -5.198
-19.5 | -0.769 | 0.13635 | -0.042 | -5.642
-19 | -0.787 | 0.12639 | -0.044 | -6.226
-18.5 | -0.804 | 0.1158 | -0.045 | -6.942
-18 | -0.819 | 0.10578 | -0.047 | -7.746
-17.5 | -0.831 | 0.09804 | -0.049 | -8.48
-17 | -0.852 | 0.08132 | -0.052 | -10.471
-16.5 | -0.862 | 0.07219 | -0.054 | -11.948
-16 | -0.876 | 0.05975 | -0.057 | -14.662
-15.5 | -0.883 | 0.05067 | -0.059 | -17.433
-15 | -0.888 | 0.04205 | -0.061 | -21.112
-14.5 | -0.88 | 0.03863 | -0.062 | -22.785
-14 | -0.873 | 0.03336 | -0.063 | -26.167
-13.5 | -0.86 | 0.02939 | -0.064 | -29.256
-13 | -0.843 | 0.02538 | -0.066 | -33.232
-12.5 | -0.826 | 0.02136 | -0.068 | -38.64
-12 | -0.8 | 0.01902 | -0.069 | -42.056
-11.5 | -0.772 | 0.01641 | -0.07 | -47.047
-11 | -0.74 | 0.01433 | -0.072 | -51.614
-10.5 | -0.703 | 0.01268 | -0.073 | -55.467
-10 | -0.663 | 0.01141 | -0.074 | -58.09
-9.5 | -0.619 | 0.00989 | -0.076 | -62.606
-9 | -0.578 | 0.00898 | -0.078 | -64.298
-8.5 | -0.523 | 0.00856 | -0.079 | -61.078
-8 | -0.466 | 0.00819 | -0.079 | -56.841
-7.5 | -0.406 | 0.0074 | -0.08 | -54.912
-7 | -0.346 | 0.00783 | -0.081 | -44.203
-6.5 | -0.285 | 0.00765 | -0.081 | -37.31
-6 | -0.224 | 0.00751 | -0.082 | -29.819
-5.5 | -0.162 | 0.00737 | -0.083 | -22.004
-5 | -0.1 | 0.00726 | -0.083 | -13.796
-4.5 | -0.038 | 0.00678 | -0.084 | -5.555
-4 | 0.025 | 0.0067 | -0.085 | 3.738
-3.5 | 0.088 | 0.00634 | -0.085 | 13.867
-3 | 0.151 | 0.00601 | -0.086 | 25.105
-2.5 | 0.214 | 0.00589 | -0.087 | 36.364
-2 | 0.277 | 0.00575 | -0.087 | 48.259
-1.5 | 0.34 | 0.00574 | -0.088 | 59.268
-1 | 0.403 | 0.0058 | -0.089 | 69.526
-0.5 | 0.466 | 0.00587 | -0.089 | 79.481
0 | 0.529 | 0.00595 | -0.09 | 88.912
0.5 | 0.592 | 0.00608 | -0.091 | 97.412
1 | 0.655 | 0.00613 | -0.091 | 106.744
1.5 | 0.718 | 0.00631 | -0.092 | 113.68
2 | 0.78 | 0.0064 | -0.093 | 121.831
2.5 | 0.843 | 0.00663 | -0.093 | 127.064
3 | 0.898 | 0.00689 | -0.093 | 130.419
3.5 | 0.958 | 0.00709 | -0.094 | 135.136
4 | 1.01 | 0.00732 | -0.094 | 137.862
4.5 | 1.068 | 0.00763 | -0.094 | 140.048
5 | 1.126 | 0.00793 | -0.095 | 142.048
5.5 | 1.183 | 0.00831 | -0.095 | 142.43
6 | 1.24 | 0.00883 | -0.096 | 140.405
6.5 | 1.293 | 0.00985 | -0.096 | 131.234
7 | 1.348 | 0.01062 | -0.096 | 126.973
7.5 | 1.4 | 0.01145 | -0.097 | 122.291
8 | 1.45 | 0.01253 | -0.097 | 115.745
8.5 | 1.498 | 0.01406 | -0.097 | 106.538
9 | 1.544 | 0.01554 | -0.098 | 99.346
9.5 | 1.59 | 0.01664 | -0.098 | 95.561
10 | 1.634 | 0.01763 | -0.098 | 92.691
10.5 | 1.672 | 0.02021 | -0.099 | 82.7
11 | 1.71 | 0.02126 | -0.099 | 80.421
11.5 | 1.745 | 0.02243 | -0.099 | 77.775
12 | 1.776 | 0.02368 | -0.1 | 75.015
12.5 | 1.802 | 0.02497 | -0.1 | 72.167
13 | 1.825 | 0.02634 | -0.1 | 69.27
13.5 | 1.842 | 0.02779 | -0.101 | 66.298
14 | 1.856 | 0.02922 | -0.101 | 63.504
14.5 | 1.865 | 0.03064 | -0.101 | 60.851
15 | 1.869 | 0.03236 | -0.102 | 57.754
15.5 | 1.865 | 0.03435 | -0.102 | 54.298
16 | 1.856 | 0.03624 | -0.102 | 51.219
16.5 | 1.843 | 0.03854 | -0.103 | 47.815
17 | 1.824 | 0.04086 | -0.103 | 44.647
17.5 | 1.802 | 0.04306 | -0.103 | 41.842
18 | 1.775 | 0.04584 | -0.103 | 38.711
18.5 | 1.744 | 0.0488 | -0.103 | 35.74
19 | 1.709 | 0.05185 | -0.104 | 32.972
19.5 | 1.671 | 0.05535 | -0.104 | 30.182
20 | 1.625 | 0.05904 | -0.104 | 27.523

## 84. Re 6M Mach 0.10 (2)
BIGFOIL.COM POLAR EXPORT
NACA63-619 a=0.6
NACA63-619 a=0.6 |  |  |  | Cl Max: | 1.677 | at alpha= | 20 | deg
XFOIL ncrit=9 |  |  |  | L/D Max: | 185.381 | at alpha= | 6 | deg
Re: | 6000000 |  |  | Cd Min: | 0.08807 | at alpha= | 20 | deg
Mach: | 0.1 |  |  | Cl=0 at alpha= | -4.245 | deg
|  |  |  | @ Cl=0.1, Cd= | 0.0057766
|  |  |  | @ Cl=0.4, Cd= | 0.00479
|  |  |  | @ Cl=0.6, Cd= | 0.0048725
alpha (deg) | Cl | Cd | Cm | Cl/Cd
-20 | -1.1703 | 0.05963 | -0.086 | -19.626
-19.5 | -1.1857 | 0.05181 | -0.09 | -22.8855
-19 | -1.1924 | 0.04546 | -0.0929 | -26.2297
-18.5 | -1.196 | 0.03998 | -0.0949 | -29.915
-18 | -1.1996 | 0.03502 | -0.0961 | -34.2547
-17.5 | -1.1928 | 0.03116 | -0.0966 | -38.2798
-17 | -1.1881 | 0.02732 | -0.0967 | -43.4883
-16.5 | -1.1765 | 0.0241 | -0.0964 | -48.8174
-16 | -1.1625 | 0.02123 | -0.0958 | -54.7574
-15.5 | -1.1473 | 0.01884 | -0.0945 | -60.897
-15 | -1.1376 | 0.01691 | -0.0911 | -67.2738
-14.5 | -1.122 | 0.01581 | -0.0863 | -70.9677
-14 | -1.0839 | 0.0149 | -0.0845 | -72.745
-13.5 | -1.0405 | 0.0141 | -0.0833 | -73.7943
-13 | -0.9936 | 0.01334 | -0.0825 | -74.4828
-12.5 | -0.9457 | 0.01254 | -0.0818 | -75.4147
-12 | -0.8953 | 0.01183 | -0.0814 | -75.6805
-11.5 | -0.8488 | 0.01067 | -0.0806 | -79.5501
-11 | -0.7944 | 0.0101 | -0.0807 | -78.6535
-10.5 | -0.7386 | 0.00961 | -0.0809 | -76.8574
-10 | -0.6816 | 0.00923 | -0.0813 | -73.8462
-9.5 | -0.6243 | 0.00885 | -0.0818 | -70.5424
-9 | -0.566 | 0.00853 | -0.0823 | -66.354
-8.5 | -0.5075 | 0.00819 | -0.0829 | -61.9658
-8 | -0.4484 | 0.00793 | -0.0836 | -56.5448
-7.5 | -0.3893 | 0.00765 | -0.0843 | -50.8889
-7 | -0.3296 | 0.00742 | -0.0851 | -44.4205
-6.5 | -0.2701 | 0.00719 | -0.0859 | -37.5661
-6 | -0.2101 | 0.00696 | -0.0867 | -30.1868
-5.5 | -0.1502 | 0.00676 | -0.0876 | -22.2189
-5 | -0.0905 | 0.00651 | -0.0885 | -13.9017
-4.5 | -0.0306 | 0.00627 | -0.0894 | -4.8804
-4 | 0.0294 | 0.00605 | -0.0903 | 4.8595
-3.5 | 0.0896 | 0.00582 | -0.0913 | 15.3952
-3 | 0.1495 | 0.00557 | -0.0923 | 26.8402
-2.5 | 0.2096 | 0.00529 | -0.0934 | 39.6219
-2 | 0.2695 | 0.00505 | -0.0945 | 53.3663
-1.5 | 0.3298 | 0.0048 | -0.0956 | 68.7083
-1 | 0.3905 | 0.00479 | -0.0966 | 81.524
-0.5 | 0.4515 | 0.00479 | -0.0977 | 94.2589
0 | 0.5121 | 0.00484 | -0.0988 | 105.8058
0.5 | 0.5728 | 0.00485 | -0.0998 | 118.1031
1 | 0.6333 | 0.0049 | -0.1009 | 129.2449
1.5 | 0.6937 | 0.00498 | -0.1019 | 139.2972
2 | 0.7535 | 0.00509 | -0.1029 | 148.0354
2.5 | 0.8136 | 0.00517 | -0.1039 | 157.3694
3 | 0.8728 | 0.00531 | -0.1047 | 164.3691
3.5 | 0.9325 | 0.0054 | -0.1057 | 172.6852
4 | 0.9909 | 0.00557 | -0.1065 | 177.8995
4.5 | 1.0484 | 0.00579 | -0.1071 | 181.0708
5 | 1.1051 | 0.00602 | -0.1076 | 183.5714
5.5 | 1.1611 | 0.00628 | -0.108 | 184.8885
6 | 1.2161 | 0.00656 | -0.1083 | 185.3811
7 | 1.3099 | 0.00775 | -0.1061 | 169.0194
7.5 | 1.3351 | 0.00894 | -0.1015 | 149.34
8 | 1.3438 | 0.00989 | -0.0936 | 135.8746
8.5 | 1.3522 | 0.01134 | -0.0868 | 119.2416
9 | 1.3637 | 0.01303 | -0.0812 | 104.6585
9.5 | 1.3819 | 0.01466 | -0.0769 | 94.2633
10 | 1.3976 | 0.01655 | -0.0727 | 84.4471
11 | 1.4265 | 0.02048 | -0.0647 | 69.6533
11.5 | 1.4484 | 0.02251 | -0.0626 | 64.3447
12 | 1.4614 | 0.02527 | -0.0595 | 57.8314
12.5 | 1.4745 | 0.02821 | -0.0568 | 52.2687
13 | 1.4895 | 0.03119 | -0.0545 | 47.7557
13.5 | 1.5059 | 0.03419 | -0.0526 | 44.045
14 | 1.5228 | 0.03729 | -0.0509 | 40.8367
14.5 | 1.5394 | 0.04052 | -0.0495 | 37.9911
15 | 1.5576 | 0.04374 | -0.0484 | 35.6104
15.5 | 1.5737 | 0.04725 | -0.0473 | 33.3058
16 | 1.5874 | 0.05107 | -0.0465 | 31.0828
16.5 | 1.6046 | 0.05467 | -0.0459 | 29.3506
17 | 1.6183 | 0.05873 | -0.0455 | 27.5549
17.5 | 1.6282 | 0.06333 | -0.0453 | 25.7098
18 | 1.6406 | 0.06778 | -0.0453 | 24.2048
18.5 | 1.6499 | 0.07267 | -0.0456 | 22.704
19 | 1.6583 | 0.07781 | -0.0461 | 21.3122
19.5 | 1.6675 | 0.08293 | -0.0469 | 20.1073
20 | 1.677 | 0.08807 | -0.0478 | 19.0417

## 85. Re 6M Mach 0.25 (1)
BIGFOIL.COM POLAR EXPORT
NACA63-619 a=0.6
NACA63-619 a=0.6 |  |  |  | Cl Max: | 1.824 | at alpha= | 13.5 | deg
JavaFoil+Calcfoil stall+Eppler ext transition |  |  |  | L/D Max: | 139.446 | at alpha= | 5 | deg
Re: | 6000000 |  |  | Cd Min: | 0.00582 | at alpha= | -2 | deg
Mach: | 0.25 |  |  | Cl=0 at alpha= | -4.2 | deg
|  |  |  | @ Cl=0.1, Cd= | 0.0064246
|  |  |  | @ Cl=0.4, Cd= | 0.0058791
|  |  |  | @ Cl=0.6, Cd= | 0.0061437
alpha (deg) | Cl | Cd | Cm | Cl/Cd
-18.5 | -0.492 | 0.14498 | -0.039 | -3.391
-18 | -0.537 | 0.1361 | -0.041 | -3.949
-17.5 | -0.579 | 0.12711 | -0.042 | -4.558
-17 | -0.618 | 0.11813 | -0.044 | -5.232
-16.5 | -0.652 | 0.11015 | -0.045 | -5.916
-16 | -0.681 | 0.10263 | -0.046 | -6.632
-15.5 | -0.713 | 0.08667 | -0.051 | -8.225
-15 | -0.742 | 0.072 | -0.055 | -10.302
-14.5 | -0.761 | 0.06219 | -0.057 | -12.245
-14 | -0.783 | 0.04838 | -0.061 | -16.187
-13.5 | -0.797 | 0.03722 | -0.064 | -21.417
-13 | -0.797 | 0.03158 | -0.066 | -25.231
-12.5 | -0.787 | 0.02807 | -0.067 | -28.027
-12 | -0.771 | 0.02463 | -0.069 | -31.312
-11.5 | -0.753 | 0.02077 | -0.07 | -36.236
-11 | -0.731 | 0.01688 | -0.073 | -43.298
-10.5 | -0.698 | 0.015 | -0.074 | -46.555
-10 | -0.663 | 0.01303 | -0.075 | -50.878
-9.5 | -0.622 | 0.01154 | -0.077 | -53.878
-9 | -0.577 | 0.00955 | -0.078 | -60.453
-8.5 | -0.529 | 0.00982 | -0.08 | -53.864
-8 | -0.476 | 0.00852 | -0.081 | -55.917
-7.5 | -0.416 | 0.00764 | -0.082 | -54.472
-7 | -0.355 | 0.00808 | -0.083 | -43.902
-6.5 | -0.293 | 0.00782 | -0.084 | -37.429
-6 | -0.23 | 0.00769 | -0.084 | -29.893
-5.5 | -0.167 | 0.0075 | -0.085 | -22.195
-5 | -0.103 | 0.00735 | -0.086 | -13.987
-4.5 | -0.039 | 0.00692 | -0.086 | -5.592
-4 | 0.026 | 0.00677 | -0.087 | 3.8
-3.5 | 0.09 | 0.00648 | -0.088 | 13.93
-3 | 0.155 | 0.00612 | -0.088 | 25.321
-2.5 | 0.22 | 0.00597 | -0.089 | 36.867
-2 | 0.285 | 0.00582 | -0.09 | 48.964
-1.5 | 0.35 | 0.00584 | -0.09 | 59.911
-1 | 0.414 | 0.00589 | -0.091 | 70.307
-0.5 | 0.479 | 0.00597 | -0.092 | 80.23
0 | 0.544 | 0.00603 | -0.093 | 90.096
0.5 | 0.608 | 0.00616 | -0.093 | 98.74
1 | 0.673 | 0.00632 | -0.094 | 106.434
1.5 | 0.737 | 0.00644 | -0.095 | 114.55
2 | 0.797 | 0.00639 | -0.095 | 124.625
2.5 | 0.858 | 0.0069 | -0.095 | 124.306
3 | 0.919 | 0.00712 | -0.095 | 129.141
3.5 | 0.981 | 0.00735 | -0.096 | 133.493
4 | 1.033 | 0.00761 | -0.096 | 135.768
4.5 | 1.093 | 0.00795 | -0.097 | 137.583
5 | 1.153 | 0.00827 | -0.097 | 139.446
5.5 | 1.211 | 0.00873 | -0.098 | 138.689
6 | 1.269 | 0.00935 | -0.098 | 135.691
6.5 | 1.324 | 0.01043 | -0.098 | 126.881
7 | 1.379 | 0.0113 | -0.099 | 122.003
7.5 | 1.432 | 0.01223 | -0.099 | 117.131
8 | 1.482 | 0.01366 | -0.099 | 108.472
8.5 | 1.529 | 0.01531 | -0.1 | 99.909
9 | 1.576 | 0.01679 | -0.1 | 93.867
9.5 | 1.621 | 0.01795 | -0.1 | 90.311
10 | 1.66 | 0.02073 | -0.101 | 80.097
10.5 | 1.698 | 0.02184 | -0.101 | 77.775
11 | 1.733 | 0.02313 | -0.101 | 74.928
11.5 | 1.763 | 0.02447 | -0.102 | 72.049
12 | 1.789 | 0.0259 | -0.102 | 69.083
12.5 | 1.807 | 0.02749 | -0.102 | 65.732
13 | 1.819 | 0.0291 | -0.103 | 62.5
13.5 | 1.824 | 0.03081 | -0.103 | 59.215
14 | 1.823 | 0.03268 | -0.103 | 55.78
14.5 | 1.815 | 0.03445 | -0.104 | 52.677
15 | 1.799 | 0.0367 | -0.104 | 49.013
15.5 | 1.77 | 0.03924 | -0.104 | 45.113
16 | 1.733 | 0.04185 | -0.105 | 41.418
16.5 | 1.689 | 0.04455 | -0.105 | 37.898
17 | 1.635 | 0.04766 | -0.105 | 34.312
17.5 | 1.574 | 0.05147 | -0.105 | 30.589
18 | 1.506 | 0.0555 | -0.105 | 27.137
18.5 | 1.431 | 0.05998 | -0.105 | 23.862

## 86. Re 6M Mach 0.25 (2)
BIGFOIL.COM POLAR EXPORT
NACA63-619 a=0.6
NACA63-619 a=0.6 |  |  |  | Cl Max: | 1.6407 | at alpha= | 20 | deg
XFOIL ncrit=9 |  |  |  | L/D Max: | 186.059 | at alpha= | 5.5 | deg
Re: | 6000000 |  |  | Cd Min: | 0.11206 | at alpha= | -20 | deg
Mach: | 0.25 |  |  | Cl=0 at alpha= | -4.2468 | deg
|  |  |  | @ Cl=0.1, Cd= | 0.0059016
|  |  |  | @ Cl=0.4, Cd= | 0.0048708
|  |  |  | @ Cl=0.6, Cd= | 0.0049474
alpha (deg) | Cl | Cd | Cm | Cl/Cd
-20 | -0.8762 | 0.11206 | -0.0598 | -7.819
-19.5 | -0.9671 | 0.09 | -0.0754 | -10.7456
-19 | -1.0168 | 0.07553 | -0.0854 | -13.4622
-18.5 | -1.0513 | 0.06409 | -0.0927 | -16.4035
-18 | -1.0758 | 0.05473 | -0.0981 | -19.6565
-17.5 | -1.0856 | 0.04763 | -0.1016 | -22.7924
-17 | -1.0961 | 0.04107 | -0.1042 | -26.6886
-16.5 | -1.1031 | 0.03553 | -0.1056 | -31.047
-16 | -1.1035 | 0.03087 | -0.106 | -35.7467
-15.5 | -1.0981 | 0.02687 | -0.1058 | -40.8671
-15 | -1.0889 | 0.02324 | -0.1053 | -46.8546
-14.5 | -1.0741 | 0.02019 | -0.1043 | -53.1996
-14 | -1.0605 | 0.01765 | -0.1022 | -60.085
-13.5 | -1.057 | 0.01595 | -0.0963 | -66.2696
-13 | -1.0207 | 0.01485 | -0.0934 | -68.734
-12.5 | -0.9759 | 0.01389 | -0.0915 | -70.2592
-12 | -0.9266 | 0.01303 | -0.09 | -71.1128
-11.5 | -0.8749 | 0.0122 | -0.0889 | -71.7131
-11 | -0.821 | 0.0114 | -0.0881 | -72.0175
-10.5 | -0.7704 | 0.01022 | -0.087 | -75.3816
-10 | -0.7115 | 0.0097 | -0.0869 | -73.3505
-9.5 | -0.6513 | 0.00927 | -0.0869 | -70.2589
-9 | -0.5907 | 0.00884 | -0.087 | -66.8213
-8.5 | -0.5291 | 0.00849 | -0.0873 | -62.3204
-8 | -0.4676 | 0.00816 | -0.0877 | -57.3039
-7.5 | -0.4055 | 0.00786 | -0.0882 | -51.5903
-7 | -0.3433 | 0.00758 | -0.0888 | -45.2902
-6.5 | -0.2809 | 0.00734 | -0.0894 | -38.2698
-6 | -0.2184 | 0.00714 | -0.0901 | -30.5882
-5.5 | -0.1559 | 0.00691 | -0.0909 | -22.5615
-5 | -0.0938 | 0.00668 | -0.0917 | -14.0419
-4.5 | -0.0315 | 0.0064 | -0.0925 | -4.9219
-4 | 0.0307 | 0.00615 | -0.0934 | 4.9919
-3.5 | 0.0932 | 0.00593 | -0.0944 | 15.7167
-3 | 0.1555 | 0.00567 | -0.0954 | 27.425
-2.5 | 0.2177 | 0.00539 | -0.0965 | 40.3896
-2 | 0.2799 | 0.00513 | -0.0976 | 54.5614
-1.5 | 0.3422 | 0.00488 | -0.0987 | 70.123
-1 | 0.4052 | 0.00487 | -0.0998 | 83.2033
-0.5 | 0.4683 | 0.00488 | -0.1009 | 95.9631
0 | 0.5312 | 0.00492 | -0.1019 | 107.9675
0.5 | 0.5942 | 0.00494 | -0.103 | 120.2834
1 | 0.6566 | 0.00502 | -0.1041 | 130.7968
1.5 | 0.7196 | 0.00508 | -0.1051 | 141.6535
2 | 0.7814 | 0.0052 | -0.1061 | 150.2692
2.5 | 0.8438 | 0.00529 | -0.1071 | 159.5085
3 | 0.9054 | 0.00542 | -0.1079 | 167.048
3.5 | 0.967 | 0.00556 | -0.1088 | 173.9209
4 | 1.028 | 0.0057 | -0.1095 | 180.3509
4.5 | 1.0876 | 0.00593 | -0.11 | 183.4064
5 | 1.1461 | 0.00619 | -0.1104 | 185.1535
5.5 | 1.2038 | 0.00647 | -0.1105 | 186.0587
6 | 1.2599 | 0.00678 | -0.1104 | 185.826
6.5 | 1.3117 | 0.00725 | -0.1095 | 180.9241
7 | 1.3517 | 0.00803 | -0.1067 | 168.3313
7.5 | 1.3538 | 0.00927 | -0.0973 | 146.041
8 | 1.3552 | 0.01093 | -0.0889 | 123.989
8.5 | 1.3605 | 0.01297 | -0.0822 | 104.8959
9 | 1.3709 | 0.01508 | -0.0767 | 90.9085
10 | 1.4002 | 0.01946 | -0.0679 | 71.9527
10.5 | 1.4129 | 0.02194 | -0.0638 | 64.3984
11 | 1.4266 | 0.02443 | -0.06 | 58.3954
12 | 1.4582 | 0.03025 | -0.0549 | 48.205
12.5 | 1.466 | 0.03405 | -0.0521 | 43.0543
13 | 1.4771 | 0.0378 | -0.0498 | 39.0767
13.5 | 1.4924 | 0.04137 | -0.048 | 36.0745
14 | 1.5095 | 0.04495 | -0.0466 | 33.5818
14.5 | 1.5266 | 0.04865 | -0.0454 | 31.3792
15 | 1.5424 | 0.0526 | -0.0443 | 29.3232
15.5 | 1.5591 | 0.0566 | -0.0436 | 27.5459
16 | 1.5707 | 0.06121 | -0.043 | 25.6608
16.5 | 1.5852 | 0.06572 | -0.0427 | 24.1205
17 | 1.5946 | 0.07086 | -0.0427 | 22.5035
17.5 | 1.6063 | 0.07593 | -0.0429 | 21.155
18 | 1.615 | 0.08147 | -0.0434 | 19.8232
18.5 | 1.6215 | 0.08739 | -0.0442 | 18.5548
19 | 1.6311 | 0.09306 | -0.0452 | 17.5274
19.5 | 1.6372 | 0.09925 | -0.0466 | 16.4957
20 | 1.6407 | 0.1059 | -0.0483 | 15.4929

## 87. Re 6M Mach 0.50 (1)
BIGFOIL.COM POLAR EXPORT
NACA63-619 a=0.6
NACA63-619 a=0.6 |  |  |  | Cl Max: | 1.72 | at alpha= | 10 | deg
JavaFoil+Calcfoil stall+Eppler ext transition |  |  |  | L/D Max: | 125.272 | at alpha= | 3.5 | deg
Re: | 6000000 |  |  | Cd Min: | 0.00583 | at alpha= | -0.5 | deg
Mach: | 0.5 |  |  | Cl=0 at alpha= | -4.2014 | deg
|  |  |  | @ Cl=0.1, Cd= | 0.0071221
|  |  |  | @ Cl=0.4, Cd= | 0.0063263
|  |  |  | @ Cl=0.6, Cd= | 0.00684
alpha (deg) | Cl | Cd | Cm | Cl/Cd
-20 | -0.915 | 0.1578 | -0.044 | -5.799
-19.5 | -0.886 | 0.14936 | -0.044 | -5.934
-19 | -0.861 | 0.14724 | -0.046 | -5.848
-18.5 | -0.83 | 0.14422 | -0.045 | -5.757
-18 | -0.799 | 0.1403 | -0.044 | -5.694
-17.5 | -0.77 | 0.13531 | -0.044 | -5.69
-17 | -0.745 | 0.12985 | -0.047 | -5.736
-16.5 | -0.714 | 0.12262 | -0.045 | -5.82
-16 | -0.682 | 0.11985 | -0.043 | -5.694
-15.5 | -0.654 | 0.11459 | -0.043 | -5.703
-15 | -0.625 | 0.11755 | -0.044 | -5.318
-14.5 | -0.597 | 0.1085 | -0.044 | -5.498
-14 | -0.566 | 0.10297 | -0.042 | -5.499
-13.5 | -0.538 | 0.09383 | -0.044 | -5.737
-13 | -0.509 | 0.08742 | -0.043 | -5.825
-12.5 | -0.48 | 0.09297 | -0.043 | -5.161
-12 | -0.451 | 0.08602 | -0.042 | -5.242
-11.5 | -0.423 | 0.07772 | -0.044 | -5.44
-11 | -0.394 | 0.08018 | -0.044 | -4.908
-10.5 | -0.364 | 0.07965 | -0.043 | -4.572
-10 | -0.345 | 0.05615 | -0.06 | -6.148
-9.5 | -0.534 | 0.02648 | -0.078 | -20.161
-9 | -0.549 | 0.02091 | -0.081 | -26.244
-8.5 | -0.53 | 0.01607 | -0.084 | -32.993
-8 | -0.491 | 0.01333 | -0.086 | -36.799
-7.5 | -0.438 | 0.01136 | -0.089 | -38.607
-7 | -0.384 | 0.00972 | -0.091 | -39.55
-6.5 | -0.323 | 0.00882 | -0.093 | -36.601
-6 | -0.254 | 0.00846 | -0.094 | -30.062
-5.5 | -0.185 | 0.00819 | -0.095 | -22.562
-5 | -0.114 | 0.008 | -0.096 | -14.286
-4.5 | -0.043 | 0.00783 | -0.096 | -5.505
-4 | 0.029 | 0.00727 | -0.097 | 3.944
-3.5 | 0.101 | 0.00712 | -0.098 | 14.157
-3 | 0.173 | 0.00657 | -0.099 | 26.361
-2.5 | 0.246 | 0.00645 | -0.1 | 38.185
-2 | 0.319 | 0.00629 | -0.1 | 50.62
-1.5 | 0.391 | 0.00631 | -0.101 | 61.973
-1 | 0.463 | 0.00644 | -0.101 | 71.91
-0.5 | 0.536 | 0.00583 | -0.102 | 91.938
0 | 0.6 | 0.00684 | -0.102 | 87.675
0.5 | 0.67 | 0.00702 | -0.103 | 95.397
1 | 0.74 | 0.00722 | -0.103 | 102.453
1.5 | 0.809 | 0.00745 | -0.104 | 108.66
2 | 0.878 | 0.00772 | -0.104 | 113.776
2.5 | 0.947 | 0.00804 | -0.105 | 117.776
3 | 1.016 | 0.00835 | -0.105 | 121.622
3.5 | 1.084 | 0.00865 | -0.106 | 125.272
4 | 1.138 | 0.00914 | -0.106 | 124.469
4.5 | 1.204 | 0.00962 | -0.107 | 125.123
5 | 1.269 | 0.01015 | -0.107 | 125.016
5.5 | 1.332 | 0.01094 | -0.108 | 121.8
6 | 1.393 | 0.01245 | -0.108 | 111.864
6.5 | 1.453 | 0.01371 | -0.108 | 105.944
7 | 1.511 | 0.01508 | -0.109 | 100.175
7.5 | 1.563 | 0.01721 | -0.109 | 90.804
8 | 1.609 | 0.01989 | -0.109 | 80.909
8.5 | 1.651 | 0.02191 | -0.11 | 75.38
9 | 1.687 | 0.02371 | -0.11 | 71.162
9.5 | 1.71 | 0.02796 | -0.11 | 61.164
10 | 1.72 | 0.03034 | -0.111 | 56.694
10.5 | 1.702 | 0.03301 | -0.111 | 51.553
11 | 1.636 | 0.03622 | -0.111 | 45.158
11.5 | 1.421 | 0.04103 | -0.111 | 34.642
12 | 1.061 | 0.04534 | -0.112 | 23.401
12.5 | 1.086 | 0.05224 | -0.111 | 20.781
13 | 1.118 | 0.05158 | -0.112 | 21.675
13.5 | 1.144 | 0.0582 | -0.112 | 19.653
14 | 1.174 | 0.05857 | -0.112 | 20.052
14.5 | 1.198 | 0.06542 | -0.112 | 18.314
15 | 1.229 | 0.06574 | -0.113 | 18.689

## 88. Re 6M Mach 0.50 (2)
BIGFOIL.COM POLAR EXPORT
NACA63-619 a=0.6
NACA63-619 a=0.6 |  |  |  | Cl Max: | 1.5356 | at alpha= | 18 | deg
XFOIL ncrit=9 |  |  |  | L/D Max: | 182.774 | at alpha= | 4.5 | deg
Re: | 6000000 |  |  | Cd Min: | 0.18005 | at alpha= | 20 | deg
Mach: | 0.5 |  |  | Cl=0 at alpha= | -4.2555 | deg
|  |  |  | @ Cl=0.1, Cd= | 0.0064874
|  |  |  | @ Cl=0.4, Cd= | 0.0052591
|  |  |  | @ Cl=0.6, Cd= | 0.0053157
alpha (deg) | Cl | Cd | Cm | Cl/Cd
-11 | -0.8603 | 0.0182 | -0.1314 | -47.2692
-9.5 | -0.7719 | 0.01156 | -0.1156 | -66.7734
-9 | -0.7022 | 0.01074 | -0.1128 | -65.3818
-8.5 | -0.6291 | 0.01009 | -0.1107 | -62.3489
-8 | -0.5554 | 0.00949 | -0.1091 | -58.5248
-7.5 | -0.4809 | 0.00902 | -0.1079 | -53.3149
-7 | -0.4065 | 0.00855 | -0.107 | -47.5439
-6.5 | -0.3318 | 0.00819 | -0.1066 | -40.5128
-6 | -0.2575 | 0.00787 | -0.1064 | -32.7192
-5.5 | -0.1833 | 0.00757 | -0.1064 | -24.214
-5 | -0.1093 | 0.00731 | -0.1067 | -14.9521
-4.5 | -0.0355 | 0.00707 | -0.1071 | -5.0212
-4 | 0.0371 | 0.00673 | -0.1077 | 5.5126
-3.5 | 0.1097 | 0.00645 | -0.1084 | 17.0078
-3 | 0.1826 | 0.00619 | -0.1094 | 29.4992
-2.5 | 0.2545 | 0.0059 | -0.1103 | 43.1356
-2 | 0.3268 | 0.00556 | -0.1114 | 58.777
-1.5 | 0.3983 | 0.00526 | -0.1126 | 75.7224
-1 | 0.4715 | 0.00522 | -0.1137 | 90.3257
-0.5 | 0.5445 | 0.00527 | -0.1149 | 103.3207
0 | 0.6174 | 0.00533 | -0.116 | 115.8349
0.5 | 0.6901 | 0.0054 | -0.1171 | 127.7963
1 | 0.7623 | 0.00553 | -0.118 | 137.8481
1.5 | 0.8349 | 0.00562 | -0.119 | 148.5587
2 | 0.9059 | 0.0058 | -0.1197 | 156.1897
2.5 | 0.9782 | 0.00591 | -0.1205 | 165.5161
3 | 1.0474 | 0.00616 | -0.1206 | 170.0325
3.5 | 1.118 | 0.00632 | -0.1209 | 176.8987
4 | 1.1851 | 0.0066 | -0.1205 | 179.5606
4.5 | 1.252 | 0.00685 | -0.1198 | 182.7737
5 | 1.3127 | 0.00722 | -0.1181 | 181.8144
5.5 | 1.3522 | 0.00775 | -0.1126 | 174.4774
6 | 1.3782 | 0.00878 | -0.1056 | 156.9704
6.5 | 1.4097 | 0.01008 | -0.1 | 139.8512
7 | 1.4332 | 0.01182 | -0.0939 | 121.2521
8 | 1.4355 | 0.01757 | -0.0782 | 81.7018
8.5 | 1.4292 | 0.02119 | -0.0708 | 67.4469
9 | 1.4217 | 0.02533 | -0.0642 | 56.1271
9.5 | 1.4113 | 0.03011 | -0.0584 | 46.8715
10 | 1.4107 | 0.03472 | -0.0539 | 40.6308
10.5 | 1.4171 | 0.03929 | -0.0505 | 36.0677
11 | 1.4242 | 0.04408 | -0.0476 | 32.3094
11.5 | 1.4349 | 0.04886 | -0.0452 | 29.3676
12 | 1.4367 | 0.05445 | -0.0431 | 26.3857
12.5 | 1.4368 | 0.0604 | -0.0417 | 23.7881
13 | 1.4336 | 0.06721 | -0.0407 | 21.3302
13.5 | 1.4457 | 0.07299 | -0.0401 | 19.8068
14 | 1.4588 | 0.07895 | -0.0399 | 18.4775
14.5 | 1.4733 | 0.085 | -0.0399 | 17.3329
15 | 1.4872 | 0.09132 | -0.0403 | 16.2856
15.5 | 1.4995 | 0.09802 | -0.0411 | 15.2979
16 | 1.5109 | 0.10498 | -0.0422 | 14.3923
16.5 | 1.5212 | 0.11229 | -0.0438 | 13.5471
17 | 1.5279 | 0.12014 | -0.0459 | 12.7177
17.5 | 1.5344 | 0.1282 | -0.0484 | 11.9688
18 | 1.5356 | 0.13706 | -0.0518 | 11.2039
18.5 | 1.5304 | 0.14681 | -0.0562 | 10.4244
19 | 1.5228 | 0.1571 | -0.0614 | 9.6932
19.5 | 1.5091 | 0.16838 | -0.0678 | 8.9625
20 | 1.4936 | 0.18005 | -0.0751 | 8.2955

## 89. Re 7M Mach 0.00 (1)
BIGFOIL.COM POLAR EXPORT
NACA63-619 a=0.6
NACA63-619 a=0.6 |  |  |  | Cl Max: | 1.878 | at alpha= | 15 | deg
JavaFoil+Calcfoil stall+Eppler ext transition |  |  |  | L/D Max: | 142.618 | at alpha= | 5 | deg
Re: | 7000000 |  |  | Cd Min: | 0.0057 | at alpha= | -1.5 | deg
Mach: | 0 |  |  | Cl=0 at alpha= | -4.2016 | deg
|  |  |  | @ Cl=0.1, Cd= | 0.0063175
|  |  |  | @ Cl=0.4, Cd= | 0.0057
|  |  |  | @ Cl=0.6, Cd= | 0.005986
alpha (deg) | Cl | Cd | Cm | Cl/Cd
-20 | -0.8 | 0.13487 | -0.043 | -5.935
-19.5 | -0.814 | 0.1279 | -0.044 | -6.365
-19 | -0.83 | 0.11707 | -0.045 | -7.089
-18.5 | -0.846 | 0.10475 | -0.048 | -8.076
-18 | -0.86 | 0.09429 | -0.049 | -9.117
-17.5 | -0.871 | 0.08549 | -0.051 | -10.185
-17 | -0.889 | 0.0701 | -0.054 | -12.676
-16.5 | -0.898 | 0.06054 | -0.056 | -14.838
-16 | -0.905 | 0.05195 | -0.058 | -17.413
-15.5 | -0.906 | 0.04507 | -0.06 | -20.109
-15 | -0.902 | 0.04018 | -0.061 | -22.455
-14.5 | -0.896 | 0.03482 | -0.062 | -25.74
-14 | -0.885 | 0.03074 | -0.063 | -28.788
-13.5 | -0.869 | 0.02727 | -0.065 | -31.871
-13 | -0.853 | 0.02285 | -0.066 | -37.351
-12.5 | -0.833 | 0.01938 | -0.068 | -43.003
-12 | -0.806 | 0.01732 | -0.069 | -46.544
-11.5 | -0.776 | 0.01511 | -0.07 | -51.393
-11 | -0.743 | 0.01327 | -0.072 | -55.971
-10.5 | -0.706 | 0.01181 | -0.073 | -59.756
-10 | -0.665 | 0.01067 | -0.075 | -62.299
-9.5 | -0.621 | 0.0097 | -0.076 | -63.998
-9 | -0.576 | 0.00867 | -0.078 | -66.424
-8.5 | -0.521 | 0.00827 | -0.078 | -62.952
-8 | -0.464 | 0.008 | -0.079 | -57.951
-7.5 | -0.405 | 0.00724 | -0.08 | -55.867
-7 | -0.345 | 0.00768 | -0.08 | -44.889
-6.5 | -0.284 | 0.0075 | -0.081 | -37.871
-6 | -0.223 | 0.00734 | -0.082 | -30.386
-5.5 | -0.161 | 0.00719 | -0.082 | -22.461
-5 | -0.1 | 0.00706 | -0.083 | -14.11
-4.5 | -0.037 | 0.00669 | -0.084 | -5.601
-4 | 0.025 | 0.00659 | -0.084 | 3.781
-3.5 | 0.087 | 0.0064 | -0.085 | 13.655
-3 | 0.15 | 0.006 | -0.086 | 25.012
-2.5 | 0.213 | 0.00591 | -0.086 | 36.108
-2 | 0.276 | 0.00571 | -0.087 | 48.367
-1.5 | 0.339 | 0.0057 | -0.088 | 59.36
-1 | 0.401 | 0.0057 | -0.088 | 70.434
-0.5 | 0.464 | 0.00576 | -0.089 | 80.582
0 | 0.526 | 0.00585 | -0.09 | 89.925
0.5 | 0.589 | 0.00597 | -0.09 | 98.638
1 | 0.651 | 0.00606 | -0.091 | 107.449
1.5 | 0.714 | 0.00618 | -0.092 | 115.437
2 | 0.776 | 0.00638 | -0.092 | 121.749
2.5 | 0.839 | 0.00653 | -0.093 | 128.381
3 | 0.896 | 0.00636 | -0.093 | 140.865
3.5 | 0.954 | 0.00697 | -0.093 | 136.907
4 | 1.006 | 0.00723 | -0.094 | 139.093
4.5 | 1.064 | 0.0075 | -0.094 | 141.888
5 | 1.121 | 0.00786 | -0.095 | 142.618
5.5 | 1.178 | 0.00829 | -0.095 | 142.069
6 | 1.233 | 0.00919 | -0.095 | 134.189
6.5 | 1.288 | 0.00985 | -0.096 | 130.711
7 | 1.342 | 0.01059 | -0.096 | 126.805
7.5 | 1.394 | 0.01137 | -0.096 | 122.6
8 | 1.444 | 0.01278 | -0.097 | 112.993
8.5 | 1.492 | 0.01403 | -0.097 | 106.325
9 | 1.539 | 0.01517 | -0.097 | 101.464
9.5 | 1.586 | 0.01611 | -0.098 | 98.417
10 | 1.63 | 0.01702 | -0.098 | 95.742
10.5 | 1.668 | 0.01943 | -0.098 | 85.866
11 | 1.706 | 0.02042 | -0.099 | 83.577
11.5 | 1.742 | 0.02154 | -0.099 | 80.852
12 | 1.775 | 0.02275 | -0.099 | 78.018
12.5 | 1.802 | 0.02391 | -0.1 | 75.351
13 | 1.826 | 0.02519 | -0.1 | 72.456
13.5 | 1.845 | 0.02656 | -0.1 | 69.461
14 | 1.86 | 0.02799 | -0.101 | 66.451
14.5 | 1.871 | 0.02921 | -0.101 | 64.075
15 | 1.878 | 0.03088 | -0.101 | 60.816
15.5 | 1.877 | 0.03275 | -0.102 | 57.315
16 | 1.872 | 0.03461 | -0.102 | 54.094
16.5 | 1.862 | 0.03662 | -0.102 | 50.851
17 | 1.848 | 0.03874 | -0.103 | 47.705
17.5 | 1.83 | 0.04104 | -0.103 | 44.588
18 | 1.807 | 0.0434 | -0.103 | 41.645
18.5 | 1.782 | 0.04603 | -0.103 | 38.703
19 | 1.753 | 0.04904 | -0.103 | 35.742
19.5 | 1.719 | 0.05212 | -0.103 | 32.982
20 | 1.679 | 0.05542 | -0.104 | 30.297

## 90. Re 7M Mach 0.00 (2)
BIGFOIL.COM POLAR EXPORT
NACA63-619 a=0.6
NACA63-619 a=0.6 |  |  |  | Cl Max: | 1.6991 | at alpha= | 20 | deg
XFOIL ncrit=9 |  |  |  | L/D Max: | 187.386 | at alpha= | 5.5 | deg
Re: | 7000000 |  |  | Cd Min: | 0.08274 | at alpha= | 20 | deg
Mach: | 0 |  |  | Cl=0 at alpha= | -4.2429 | deg
|  |  |  | @ Cl=0.1, Cd= | 0.0056729
|  |  |  | @ Cl=0.4, Cd= | 0.00467
|  |  |  | @ Cl=0.6, Cd= | 0.0047507
alpha (deg) | Cl | Cd | Cm | Cl/Cd
-20 | -1.2237 | 0.05141 | -0.0883 | -23.8028
-19.5 | -1.234 | 0.04479 | -0.0912 | -27.5508
-19 | -1.2373 | 0.03945 | -0.0931 | -31.3638
-18.5 | -1.2383 | 0.03481 | -0.0942 | -35.5731
-18 | -1.2377 | 0.03052 | -0.0947 | -40.5537
-17.5 | -1.2264 | 0.02726 | -0.0948 | -44.989
-17 | -1.2175 | 0.0239 | -0.0946 | -50.9414
-16.5 | -1.204 | 0.02108 | -0.094 | -57.1157
-16 | -1.1896 | 0.01872 | -0.0926 | -63.547
-15.5 | -1.1786 | 0.01688 | -0.0895 | -69.8223
-15 | -1.1667 | 0.01574 | -0.0843 | -74.1233
-14.5 | -1.1294 | 0.01486 | -0.0826 | -76.0027
-14 | -1.0869 | 0.01408 | -0.0815 | -77.1946
-13.5 | -1.0409 | 0.01335 | -0.0807 | -77.97
-13 | -0.9923 | 0.01269 | -0.0802 | -78.1954
-12.5 | -0.9427 | 0.01203 | -0.0799 | -78.3624
-12 | -0.8918 | 0.01138 | -0.0797 | -78.3656
-11.5 | -0.8447 | 0.01024 | -0.0791 | -82.4902
-11 | -0.7904 | 0.0097 | -0.0793 | -81.4845
-10.5 | -0.7346 | 0.00927 | -0.0797 | -79.2449
-10 | -0.678 | 0.00891 | -0.0802 | -76.0943
-9.5 | -0.6209 | 0.00853 | -0.0807 | -72.7902
-9 | -0.5629 | 0.00823 | -0.0814 | -68.3961
-8.5 | -0.5049 | 0.00792 | -0.082 | -63.75
-8 | -0.4462 | 0.00768 | -0.0828 | -58.099
-7.5 | -0.3873 | 0.00739 | -0.0835 | -52.4087
-7 | -0.3281 | 0.00719 | -0.0843 | -45.6328
-6.5 | -0.2688 | 0.00697 | -0.0852 | -38.5653
-6 | -0.2092 | 0.00679 | -0.086 | -30.81
-5.5 | -0.1496 | 0.00659 | -0.0869 | -22.7011
-5 | -0.0902 | 0.00638 | -0.0879 | -14.1379
-4.5 | -0.0307 | 0.00612 | -0.0888 | -5.0163
-4 | 0.029 | 0.00591 | -0.0898 | 4.9069
-3.5 | 0.0889 | 0.00571 | -0.0908 | 15.5692
-3 | 0.1488 | 0.00551 | -0.0918 | 27.0054
-2.5 | 0.2084 | 0.00524 | -0.0929 | 39.771
-2 | 0.2683 | 0.00502 | -0.0939 | 53.4462
-1.5 | 0.3279 | 0.00473 | -0.095 | 69.3235
-1 | 0.3883 | 0.00467 | -0.0961 | 83.1478
-0.5 | 0.4488 | 0.00467 | -0.0972 | 96.1028
0 | 0.5091 | 0.00471 | -0.0983 | 108.0892
0.5 | 0.5695 | 0.00471 | -0.0993 | 120.913
1 | 0.6295 | 0.00479 | -0.1004 | 131.4196
1.5 | 0.6896 | 0.00485 | -0.1014 | 142.1856
2 | 0.7492 | 0.00494 | -0.1024 | 151.6599
3 | 0.8681 | 0.00514 | -0.1044 | 168.8911
3.5 | 0.9267 | 0.00529 | -0.1052 | 175.1796
4 | 0.985 | 0.00544 | -0.106 | 181.0662
4.5 | 1.0421 | 0.00566 | -0.1067 | 184.1166
5 | 1.0985 | 0.0059 | -0.1073 | 186.1864
5.5 | 1.1543 | 0.00616 | -0.1077 | 187.3864
6 | 1.2081 | 0.00649 | -0.1079 | 186.1479
6.5 | 1.2587 | 0.00695 | -0.1075 | 181.1079
7 | 1.2961 | 0.00794 | -0.105 | 163.2368
7.5 | 1.3248 | 0.00898 | -0.101 | 147.5278
8 | 1.3374 | 0.00984 | -0.0938 | 135.9146
8.5 | 1.348 | 0.01112 | -0.0873 | 121.223
9 | 1.3617 | 0.01266 | -0.082 | 107.5592
9.5 | 1.3809 | 0.0142 | -0.0778 | 97.2465
10 | 1.3993 | 0.0159 | -0.0739 | 88.0063
10.5 | 1.4144 | 0.01786 | -0.0699 | 79.1937
11 | 1.4343 | 0.0196 | -0.0666 | 73.1786
11.5 | 1.453 | 0.02138 | -0.0638 | 67.9607
12 | 1.4652 | 0.02409 | -0.0606 | 60.8219
12.5 | 1.4814 | 0.02672 | -0.0581 | 55.4416
13 | 1.4969 | 0.02954 | -0.0558 | 50.6737
13.5 | 1.5166 | 0.03217 | -0.054 | 47.1433
14 | 1.5362 | 0.03491 | -0.0524 | 44.0046
14.5 | 1.5554 | 0.03781 | -0.051 | 41.1373
15 | 1.5721 | 0.041 | -0.0497 | 38.3439
15.5 | 1.5904 | 0.04416 | -0.0486 | 36.0145
16 | 1.6043 | 0.0478 | -0.0476 | 33.5628
16.5 | 1.623 | 0.05108 | -0.047 | 31.7737
17 | 1.636 | 0.05505 | -0.0464 | 29.7184
17.5 | 1.649 | 0.05912 | -0.0461 | 27.8924
18 | 1.661 | 0.06342 | -0.046 | 26.1905
18.5 | 1.6695 | 0.06823 | -0.046 | 24.4687
19 | 1.6794 | 0.07297 | -0.0464 | 23.0149
19.5 | 1.6901 | 0.07773 | -0.0469 | 21.7432
20 | 1.6991 | 0.08274 | -0.0477 | 20.5354

## 91. Re 7M Mach 0.10 (1)
BIGFOIL.COM POLAR EXPORT
NACA63-619 a=0.6
NACA63-619 a=0.6 |  |  |  | Cl Max: | 1.871 | at alpha= | 15 | deg
JavaFoil+Calcfoil stall+Eppler ext transition |  |  |  | L/D Max: | 142.252 | at alpha= | 5 | deg
Re: | 7000000 |  |  | Cd Min: | 0.00571 | at alpha= | -1.5 | deg
Mach: | 0.1 |  |  | Cl=0 at alpha= | -4.1984 | deg
|  |  |  | @ Cl=0.1, Cd= | 0.0063419
|  |  |  | @ Cl=0.4, Cd= | 0.0057386
|  |  |  | @ Cl=0.6, Cd= | 0.0060052
alpha (deg) | Cl | Cd | Cm | Cl/Cd
-20 | -0.754 | 0.14045 | -0.042 | -5.368
-19.5 | -0.772 | 0.13173 | -0.043 | -5.861
-19 | -0.789 | 0.12339 | -0.044 | -6.393
-18.5 | -0.807 | 0.11209 | -0.046 | -7.196
-18 | -0.823 | 0.1016 | -0.048 | -8.1
-17.5 | -0.836 | 0.09358 | -0.05 | -8.931
-17 | -0.859 | 0.07538 | -0.053 | -11.39
-16.5 | -0.869 | 0.06704 | -0.055 | -12.961
-16 | -0.881 | 0.05637 | -0.057 | -15.624
-15.5 | -0.887 | 0.04824 | -0.059 | -18.384
-15 | -0.89 | 0.04032 | -0.061 | -22.076
-14.5 | -0.883 | 0.03704 | -0.062 | -23.832
-14 | -0.875 | 0.03207 | -0.063 | -27.286
-13.5 | -0.862 | 0.02832 | -0.065 | -30.43
-13 | -0.847 | 0.02406 | -0.066 | -35.182
-12.5 | -0.828 | 0.02028 | -0.068 | -40.844
-12 | -0.802 | 0.0181 | -0.069 | -44.328
-11.5 | -0.774 | 0.01565 | -0.071 | -49.487
-11 | -0.742 | 0.01369 | -0.072 | -54.22
-10.5 | -0.705 | 0.01212 | -0.073 | -58.214
-10 | -0.665 | 0.01096 | -0.075 | -60.678
-9.5 | -0.621 | 0.0099 | -0.076 | -62.77
-9 | -0.578 | 0.00878 | -0.078 | -65.802
-8.5 | -0.523 | 0.00837 | -0.079 | -62.409
-8 | -0.466 | 0.00802 | -0.079 | -58.031
-7.5 | -0.406 | 0.00726 | -0.08 | -55.997
-7 | -0.346 | 0.00774 | -0.081 | -44.722
-6.5 | -0.285 | 0.00756 | -0.081 | -37.73
-6 | -0.224 | 0.00739 | -0.082 | -30.31
-5.5 | -0.162 | 0.00725 | -0.083 | -22.389
-5 | -0.1 | 0.00712 | -0.083 | -14.062
-4.5 | -0.038 | 0.0067 | -0.084 | -5.618
-4 | 0.025 | 0.0066 | -0.085 | 3.791
-3.5 | 0.088 | 0.00642 | -0.085 | 13.695
-3 | 0.151 | 0.00601 | -0.086 | 25.091
-2.5 | 0.214 | 0.00591 | -0.087 | 36.255
-2 | 0.277 | 0.00574 | -0.087 | 48.313
-1.5 | 0.34 | 0.00571 | -0.088 | 59.622
-1 | 0.403 | 0.00574 | -0.089 | 70.204
-0.5 | 0.466 | 0.00579 | -0.089 | 80.542
0 | 0.529 | 0.00591 | -0.09 | 89.564
0.5 | 0.592 | 0.00599 | -0.091 | 98.823
1 | 0.655 | 0.00611 | -0.091 | 107.136
1.5 | 0.718 | 0.00619 | -0.092 | 115.983
2 | 0.78 | 0.00639 | -0.093 | 122.183
2.5 | 0.843 | 0.00659 | -0.093 | 127.88
3 | 0.899 | 0.0064 | -0.093 | 140.547
3.5 | 0.958 | 0.00701 | -0.094 | 136.718
4 | 1.01 | 0.00728 | -0.094 | 138.73
4.5 | 1.069 | 0.00756 | -0.095 | 141.296
5 | 1.126 | 0.00792 | -0.095 | 142.252
5.5 | 1.183 | 0.00836 | -0.095 | 141.502
6 | 1.238 | 0.00928 | -0.096 | 133.471
6.5 | 1.293 | 0.00995 | -0.096 | 129.937
7 | 1.348 | 0.0107 | -0.096 | 125.955
7.5 | 1.4 | 0.0115 | -0.097 | 121.765
8 | 1.45 | 0.01295 | -0.097 | 111.937
8.5 | 1.498 | 0.01421 | -0.097 | 105.431
9 | 1.545 | 0.0154 | -0.098 | 100.365
9.5 | 1.591 | 0.01631 | -0.098 | 97.584
10 | 1.635 | 0.01729 | -0.098 | 94.567
10.5 | 1.673 | 0.01967 | -0.099 | 85.069
11 | 1.711 | 0.02075 | -0.099 | 82.464
11.5 | 1.746 | 0.02188 | -0.099 | 79.821
12 | 1.778 | 0.02308 | -0.1 | 77.051
12.5 | 1.804 | 0.02435 | -0.1 | 74.096
13 | 1.826 | 0.02569 | -0.101 | 71.076
13.5 | 1.844 | 0.02701 | -0.101 | 68.278
14 | 1.857 | 0.0285 | -0.101 | 65.18
14.5 | 1.866 | 0.02976 | -0.102 | 62.722
15 | 1.871 | 0.0315 | -0.102 | 59.373
15.5 | 1.867 | 0.03346 | -0.102 | 55.789
16 | 1.858 | 0.03539 | -0.102 | 52.5
16.5 | 1.844 | 0.03742 | -0.103 | 49.283
17 | 1.826 | 0.03966 | -0.103 | 46.04
17.5 | 1.803 | 0.04203 | -0.103 | 42.901
18 | 1.777 | 0.04462 | -0.103 | 39.812
18.5 | 1.745 | 0.04774 | -0.103 | 36.557
19 | 1.711 | 0.05087 | -0.104 | 33.632
19.5 | 1.672 | 0.05382 | -0.104 | 31.077
20 | 1.627 | 0.05734 | -0.104 | 28.372

## 92. Re 7M Mach 0.10 (2)
BIGFOIL.COM POLAR EXPORT
NACA63-619 a=0.6
NACA63-619 a=0.6 |  |  |  | Cl Max: | 1.6903 | at alpha= | 20 | deg
XFOIL ncrit=9 |  |  |  | L/D Max: | 187.722 | at alpha= | 5.5 | deg
Re: | 7000000 |  |  | Cd Min: | 0.08626 | at alpha= | 20 | deg
Mach: | 0.1 |  |  | Cl=0 at alpha= | -4.2434 | deg
|  |  |  | @ Cl=0.1, Cd= | 0.0057018
|  |  |  | @ Cl=0.4, Cd= | 0.0046815
|  |  |  | @ Cl=0.6, Cd= | 0.0047608
alpha (deg) | Cl | Cd | Cm | Cl/Cd
-20 | -1.194 | 0.05673 | -0.0877 | -21.0471
-19.5 | -1.209 | 0.04917 | -0.0914 | -24.5882
-19 | -1.2151 | 0.04311 | -0.094 | -28.186
-18.5 | -1.218 | 0.03795 | -0.0956 | -32.0949
-18 | -1.2208 | 0.03316 | -0.0965 | -36.8154
-17.5 | -1.2117 | 0.02959 | -0.0968 | -40.9496
-17 | -1.206 | 0.02587 | -0.0967 | -46.6177
-16.5 | -1.1946 | 0.02269 | -0.0964 | -52.6487
-16 | -1.1804 | 0.02001 | -0.0955 | -58.9905
-15.5 | -1.1665 | 0.0178 | -0.0935 | -65.5337
-15 | -1.1619 | 0.01619 | -0.0883 | -71.7665
-14.5 | -1.1329 | 0.01525 | -0.0852 | -74.2885
-14 | -1.0923 | 0.0144 | -0.0837 | -75.8542
-13.5 | -1.0473 | 0.01361 | -0.0826 | -76.9508
-13 | -0.9991 | 0.01291 | -0.0819 | -77.3896
-12.5 | -0.949 | 0.01226 | -0.0815 | -77.4062
-12 | -0.8979 | 0.01159 | -0.0811 | -77.472
-11.5 | -0.8465 | 0.01083 | -0.0809 | -78.1625
-11 | -0.7967 | 0.00981 | -0.0805 | -81.213
-10.5 | -0.7403 | 0.00939 | -0.0808 | -78.8392
-10 | -0.6835 | 0.00898 | -0.0811 | -76.1136
-9.5 | -0.6258 | 0.0086 | -0.0816 | -72.7674
-9 | -0.5674 | 0.00827 | -0.0822 | -68.6094
-8.5 | -0.5088 | 0.00797 | -0.0828 | -63.8394
-8 | -0.4496 | 0.00771 | -0.0835 | -58.3139
-7.5 | -0.3902 | 0.00743 | -0.0842 | -52.5168
-7 | -0.3306 | 0.00722 | -0.085 | -45.7895
-6.5 | -0.2707 | 0.00699 | -0.0858 | -38.7268
-6 | -0.2107 | 0.00682 | -0.0867 | -30.8944
-5.5 | -0.1506 | 0.00662 | -0.0875 | -22.7492
-5 | -0.0907 | 0.00641 | -0.0884 | -14.1498
-4.5 | -0.0309 | 0.00615 | -0.0894 | -5.0244
-4 | 0.0293 | 0.00593 | -0.0903 | 4.941
-3.5 | 0.0895 | 0.00574 | -0.0913 | 15.5923
-3 | 0.1499 | 0.00552 | -0.0924 | 27.1558
-2.5 | 0.2098 | 0.00526 | -0.0934 | 39.8859
-2 | 0.2702 | 0.00503 | -0.0945 | 53.7177
-1.5 | 0.3302 | 0.00475 | -0.0956 | 69.5158
-1 | 0.3909 | 0.00468 | -0.0967 | 83.5256
-0.5 | 0.4518 | 0.00469 | -0.0978 | 96.3326
0 | 0.5126 | 0.00472 | -0.0988 | 108.6017
0.5 | 0.5734 | 0.00473 | -0.0999 | 121.2262
1 | 0.6338 | 0.0048 | -0.101 | 132.0417
1.5 | 0.6943 | 0.00487 | -0.102 | 142.5667
2 | 0.7544 | 0.00496 | -0.103 | 152.0968
2.5 | 0.8141 | 0.00507 | -0.104 | 160.572
3 | 0.874 | 0.00515 | -0.1049 | 169.7087
3.5 | 0.933 | 0.00531 | -0.1058 | 175.7062
4 | 0.9917 | 0.00547 | -0.1066 | 181.298
4.5 | 1.0492 | 0.00569 | -0.1073 | 184.3937
5 | 1.1059 | 0.00594 | -0.1078 | 186.1785
5.5 | 1.162 | 0.00619 | -0.1082 | 187.7221
6 | 1.2161 | 0.00653 | -0.1083 | 186.2328
6.5 | 1.2668 | 0.007 | -0.1079 | 180.9714
7 | 1.3039 | 0.00798 | -0.1052 | 163.396
7.5 | 1.3307 | 0.00904 | -0.1008 | 147.2013
8 | 1.3394 | 0.00997 | -0.0929 | 134.343
8.5 | 1.3495 | 0.01137 | -0.0864 | 118.6895
9 | 1.3634 | 0.01298 | -0.0811 | 105.0385
9.5 | 1.3821 | 0.01459 | -0.0769 | 94.7293
10 | 1.4006 | 0.01634 | -0.073 | 85.716
10.5 | 1.414 | 0.01847 | -0.0688 | 76.5566
11 | 1.4333 | 0.02031 | -0.0656 | 70.5711
11.5 | 1.4522 | 0.02217 | -0.0628 | 65.5029
12 | 1.4652 | 0.02491 | -0.0597 | 58.8198
12.5 | 1.4802 | 0.0277 | -0.0571 | 53.4368
13 | 1.4963 | 0.03058 | -0.0549 | 48.9307
13.5 | 1.5146 | 0.0334 | -0.053 | 45.3473
14 | 1.5326 | 0.03638 | -0.0514 | 42.1275
14.5 | 1.5525 | 0.03929 | -0.05 | 39.5139
15 | 1.5712 | 0.04237 | -0.0488 | 37.0828
15.5 | 1.5891 | 0.04567 | -0.0478 | 34.7953
16 | 1.6026 | 0.04945 | -0.0468 | 32.4085
16.5 | 1.6189 | 0.05312 | -0.0462 | 30.4763
17 | 1.6303 | 0.05737 | -0.0456 | 28.4173
17.5 | 1.6438 | 0.06152 | -0.0454 | 26.7198
18 | 1.656 | 0.06593 | -0.0453 | 25.1175
18.5 | 1.6653 | 0.07073 | -0.0455 | 23.5445
19 | 1.6773 | 0.07535 | -0.0459 | 22.2601
19.5 | 1.6856 | 0.08055 | -0.0465 | 20.9261
20 | 1.6903 | 0.08626 | -0.0475 | 19.5954

## 93. Re 7M Mach 0.25 (1)
BIGFOIL.COM POLAR EXPORT
NACA63-619 a=0.6
NACA63-619 a=0.6 |  |  |  | Cl Max: | 1.826 | at alpha= | 13.5 | deg
JavaFoil+Calcfoil stall+Eppler ext transition |  |  |  | L/D Max: | 139.032 | at alpha= | 4.5 | deg
Re: | 7000000 |  |  | Cd Min: | 0.00578 | at alpha= | -1.5 | deg
Mach: | 0.25 |  |  | Cl=0 at alpha= | -4.2 | deg
|  |  |  | @ Cl=0.1, Cd= | 0.0064331
|  |  |  | @ Cl=0.4, Cd= | 0.0058191
|  |  |  | @ Cl=0.6, Cd= | 0.0061138
alpha (deg) | Cl | Cd | Cm | Cl/Cd
-18.5 | -0.492 | 0.14359 | -0.04 | -3.427
-18 | -0.538 | 0.13402 | -0.041 | -4.013
-17.5 | -0.58 | 0.12597 | -0.042 | -4.603
-17 | -0.618 | 0.11755 | -0.044 | -5.259
-16.5 | -0.653 | 0.10801 | -0.045 | -6.044
-16 | -0.682 | 0.10021 | -0.047 | -6.81
-15.5 | -0.717 | 0.08278 | -0.052 | -8.657
-15 | -0.749 | 0.06625 | -0.056 | -11.303
-14.5 | -0.768 | 0.0571 | -0.059 | -13.459
-14 | -0.787 | 0.04575 | -0.062 | -17.205
-13.5 | -0.799 | 0.03567 | -0.065 | -22.413
-13 | -0.799 | 0.0304 | -0.066 | -26.276
-12.5 | -0.789 | 0.02708 | -0.068 | -29.116
-12 | -0.773 | 0.02378 | -0.069 | -32.493
-11.5 | -0.755 | 0.01975 | -0.071 | -38.241
-11 | -0.733 | 0.01609 | -0.073 | -45.564
-10.5 | -0.701 | 0.01433 | -0.074 | -48.907
-10 | -0.665 | 0.01248 | -0.076 | -53.269
-9.5 | -0.624 | 0.0111 | -0.077 | -56.208
-9 | -0.579 | 0.00956 | -0.079 | -60.581
-8.5 | -0.534 | 0.00886 | -0.081 | -60.279
-8 | -0.476 | 0.00834 | -0.081 | -57.119
-7.5 | -0.416 | 0.00749 | -0.082 | -55.557
-7 | -0.355 | 0.00726 | -0.083 | -48.859
-6.5 | -0.293 | 0.00766 | -0.084 | -38.192
-6 | -0.23 | 0.00753 | -0.084 | -30.521
-5.5 | -0.167 | 0.00737 | -0.085 | -22.607
-5 | -0.103 | 0.00718 | -0.086 | -14.307
-4.5 | -0.039 | 0.00682 | -0.086 | -5.672
-4 | 0.026 | 0.00669 | -0.087 | 3.844
-3.5 | 0.09 | 0.00649 | -0.088 | 13.908
-3 | 0.155 | 0.00612 | -0.088 | 25.329
-2.5 | 0.22 | 0.00603 | -0.089 | 36.526
-2 | 0.285 | 0.00583 | -0.09 | 48.842
-1.5 | 0.35 | 0.00578 | -0.09 | 60.507
-1 | 0.414 | 0.00583 | -0.091 | 71.145
-0.5 | 0.479 | 0.00589 | -0.092 | 81.303
0 | 0.544 | 0.006 | -0.093 | 90.629
0.5 | 0.608 | 0.00613 | -0.093 | 99.236
1 | 0.673 | 0.0062 | -0.094 | 108.498
1.5 | 0.737 | 0.00638 | -0.095 | 115.482
2 | 0.797 | 0.00633 | -0.095 | 126.021
2.5 | 0.858 | 0.00685 | -0.095 | 125.41
3 | 0.92 | 0.00702 | -0.096 | 131.162
3.5 | 0.981 | 0.00727 | -0.096 | 134.996
4 | 1.034 | 0.00758 | -0.096 | 136.458
4.5 | 1.094 | 0.00787 | -0.097 | 139.032
5 | 1.153 | 0.0083 | -0.097 | 138.866
5.5 | 1.211 | 0.00879 | -0.098 | 137.823
6 | 1.268 | 0.00981 | -0.098 | 129.269
6.5 | 1.324 | 0.01056 | -0.098 | 125.311
7 | 1.379 | 0.01139 | -0.099 | 121.143
7.5 | 1.432 | 0.01242 | -0.099 | 115.33
8 | 1.482 | 0.0139 | -0.099 | 106.576
8.5 | 1.53 | 0.01541 | -0.1 | 99.24
9 | 1.577 | 0.01657 | -0.1 | 95.158
9.5 | 1.622 | 0.01759 | -0.1 | 92.23
10 | 1.662 | 0.02019 | -0.101 | 82.303
10.5 | 1.7 | 0.02133 | -0.101 | 79.718
11 | 1.734 | 0.02259 | -0.101 | 76.765
11.5 | 1.765 | 0.02392 | -0.102 | 73.791
12 | 1.791 | 0.02527 | -0.102 | 70.862
12.5 | 1.809 | 0.02682 | -0.103 | 67.453
13 | 1.82 | 0.02834 | -0.103 | 64.235
13.5 | 1.826 | 0.02995 | -0.103 | 60.963
14 | 1.825 | 0.03177 | -0.104 | 57.438
14.5 | 1.816 | 0.03385 | -0.104 | 53.66
15 | 1.801 | 0.03566 | -0.104 | 50.492
15.5 | 1.772 | 0.03827 | -0.104 | 46.292
16 | 1.735 | 0.04085 | -0.105 | 42.47
16.5 | 1.69 | 0.04353 | -0.105 | 38.825
17 | 1.637 | 0.04672 | -0.105 | 35.036
17.5 | 1.576 | 0.05012 | -0.105 | 31.439
18 | 1.508 | 0.05377 | -0.105 | 28.048
18.5 | 1.433 | 0.05843 | -0.105 | 24.53

## 94. Re 7M Mach 0.25 (2)
BIGFOIL.COM POLAR EXPORT
NACA63-619 a=0.6
NACA63-619 a=0.6 |  |  |  | Cl Max: | 1.6583 | at alpha= | 20 | deg
XFOIL ncrit=9 |  |  |  | L/D Max: | 188.809 | at alpha= | 5.5 | deg
Re: | 7000000 |  |  | Cd Min: | 0.104 | at alpha= | -20 | deg
Mach: | 0.25 |  |  | Cl=0 at alpha= | -4.2452 | deg
|  |  |  | @ Cl=0.1, Cd= | 0.0058328
|  |  |  | @ Cl=0.4, Cd= | 0.0047481
|  |  |  | @ Cl=0.6, Cd= | 0.0048343
alpha (deg) | Cl | Cd | Cm | Cl/Cd
-20 | -0.9268 | 0.104 | -0.0658 | -8.9115
-19.5 | -1.0047 | 0.08465 | -0.0795 | -11.8689
-19 | -1.049 | 0.07132 | -0.0885 | -14.7084
-18.5 | -1.0793 | 0.06074 | -0.0951 | -17.7692
-18 | -1.101 | 0.052 | -0.0999 | -21.1731
-17.5 | -1.1082 | 0.04537 | -0.1029 | -24.4258
-17 | -1.1155 | 0.03932 | -0.1051 | -28.3698
-16.5 | -1.1251 | 0.03372 | -0.1062 | -33.366
-16 | -1.1245 | 0.02924 | -0.1064 | -38.4576
-15.5 | -1.1175 | 0.0254 | -0.1061 | -43.9961
-15 | -1.1066 | 0.02195 | -0.1054 | -50.4146
-14.5 | -1.0918 | 0.01907 | -0.104 | -57.2522
-14 | -1.0814 | 0.01674 | -0.1009 | -64.5998
-13.5 | -1.0705 | 0.01536 | -0.0951 | -69.694
-13 | -1.0301 | 0.01432 | -0.0926 | -71.9344
-12.5 | -0.9832 | 0.01342 | -0.0908 | -73.2638
-12 | -0.9318 | 0.01264 | -0.0896 | -73.7184
-11.5 | -0.8782 | 0.0119 | -0.0886 | -73.7983
-11 | -0.8234 | 0.01116 | -0.0879 | -73.7814
-10.5 | -0.772 | 0.01003 | -0.0869 | -76.9691
-10 | -0.7134 | 0.00948 | -0.0867 | -75.2532
-9.5 | -0.6533 | 0.00899 | -0.0867 | -72.6696
-9 | -0.5923 | 0.00859 | -0.0869 | -68.9523
-8.5 | -0.5308 | 0.00826 | -0.0872 | -64.2615
-8 | -0.4689 | 0.00792 | -0.0876 | -59.2045
-7.5 | -0.4066 | 0.00765 | -0.0881 | -53.1503
-7 | -0.3444 | 0.00738 | -0.0887 | -46.6667
-6.5 | -0.2817 | 0.00717 | -0.0893 | -39.2887
-6 | -0.2192 | 0.00695 | -0.09 | -31.5396
-5.5 | -0.1567 | 0.00676 | -0.0908 | -23.1805
-5 | -0.094 | 0.00654 | -0.0916 | -14.3731
-4.5 | -0.0319 | 0.00629 | -0.0925 | -5.0715
-4 | 0.0307 | 0.00604 | -0.0934 | 5.0828
-3.5 | 0.0932 | 0.00586 | -0.0944 | 15.9044
-3 | 0.1558 | 0.00561 | -0.0954 | 27.7718
-2.5 | 0.2181 | 0.00537 | -0.0965 | 40.6145
-2 | 0.2805 | 0.0051 | -0.0976 | 55
-1.5 | 0.3426 | 0.00483 | -0.0987 | 70.9317
-1 | 0.4057 | 0.00474 | -0.0998 | 85.5907
-0.5 | 0.4686 | 0.00478 | -0.1009 | 98.0335
0 | 0.5319 | 0.00479 | -0.1021 | 111.0438
0.5 | 0.5946 | 0.00483 | -0.1031 | 123.1056
1 | 0.6577 | 0.00488 | -0.1042 | 134.7746
1.5 | 0.7201 | 0.00497 | -0.1052 | 144.8893
2 | 0.7827 | 0.00505 | -0.1063 | 154.9901
2.5 | 0.8444 | 0.00519 | -0.1072 | 162.6975
3 | 0.9067 | 0.00528 | -0.1082 | 171.7235
3.5 | 0.9681 | 0.00543 | -0.109 | 178.2873
4 | 1.0288 | 0.00561 | -0.1097 | 183.3868
4.5 | 1.0886 | 0.00582 | -0.1102 | 187.0447
5 | 1.1468 | 0.00611 | -0.1105 | 187.6923
5.5 | 1.2046 | 0.00638 | -0.1107 | 188.8088
6 | 1.2601 | 0.00674 | -0.1104 | 186.9585
6.5 | 1.31 | 0.00727 | -0.1093 | 180.1926
7 | 1.3444 | 0.00823 | -0.1056 | 163.3536
7.5 | 1.3415 | 0.00951 | -0.0953 | 141.062
8 | 1.3484 | 0.0111 | -0.088 | 121.4775
8.5 | 1.3584 | 0.01298 | -0.0819 | 104.6533
9 | 1.3699 | 0.01506 | -0.0765 | 90.9628
9.5 | 1.3905 | 0.01687 | -0.0725 | 82.4244
10 | 1.4021 | 0.01929 | -0.068 | 72.6853
10.5 | 1.4168 | 0.02167 | -0.0641 | 65.3807
11 | 1.4326 | 0.02416 | -0.0606 | 59.2964
11.5 | 1.4465 | 0.02661 | -0.0569 | 54.3593
12 | 1.463 | 0.0298 | -0.0551 | 49.094
12.5 | 1.4735 | 0.03337 | -0.0524 | 44.1564
13 | 1.4885 | 0.03677 | -0.0502 | 40.4814
13.5 | 1.5064 | 0.04009 | -0.0485 | 37.5755
14 | 1.5235 | 0.04361 | -0.0469 | 34.9346
14.5 | 1.5389 | 0.04743 | -0.0456 | 32.4457
15 | 1.5564 | 0.05117 | -0.0445 | 30.4163
15.5 | 1.5709 | 0.05534 | -0.0437 | 28.3863
16 | 1.5856 | 0.0596 | -0.043 | 26.604
16.5 | 1.5985 | 0.0642 | -0.0426 | 24.8988
17 | 1.6102 | 0.06905 | -0.0425 | 23.3193
17.5 | 1.6222 | 0.074 | -0.0426 | 21.9216
18 | 1.6306 | 0.07951 | -0.043 | 20.5081
18.5 | 1.642 | 0.08477 | -0.0436 | 19.3701
19 | 1.6496 | 0.09063 | -0.0446 | 18.2015
19.5 | 1.6527 | 0.09719 | -0.046 | 17.0048
20 | 1.6583 | 0.10352 | -0.0476 | 16.0191

## 95. Re 7M Mach 0.50 (1)
BIGFOIL.COM POLAR EXPORT
NACA63-619 a=0.6
NACA63-619 a=0.6 |  |  |  | Cl Max: | 1.722 | at alpha= | 10 | deg
JavaFoil+Calcfoil stall+Eppler ext transition |  |  |  | L/D Max: | 126.765 | at alpha= | 4.5 | deg
Re: | 7000000 |  |  | Cd Min: | 0.00614 | at alpha= | -0.5 | deg
Mach: | 0.5 |  |  | Cl=0 at alpha= | -4.2014 | deg
|  |  |  | @ Cl=0.1, Cd= | 0.0070717
|  |  |  | @ Cl=0.4, Cd= | 0.0062688
|  |  |  | @ Cl=0.6, Cd= | 0.00677
alpha (deg) | Cl | Cd | Cm | Cl/Cd
-20 | -0.915 | 0.15377 | -0.044 | -5.952
-19.5 | -0.887 | 0.1473 | -0.044 | -6.02
-19 | -0.862 | 0.1446 | -0.047 | -5.964
-18.5 | -0.831 | 0.14039 | -0.046 | -5.918
-18 | -0.799 | 0.13798 | -0.044 | -5.794
-17.5 | -0.77 | 0.1336 | -0.044 | -5.764
-17 | -0.746 | 0.12857 | -0.047 | -5.799
-16.5 | -0.715 | 0.12178 | -0.046 | -5.873
-16 | -0.684 | 0.11734 | -0.044 | -5.828
-15.5 | -0.654 | 0.11267 | -0.043 | -5.801
-15 | -0.625 | 0.1175 | -0.044 | -5.321
-14.5 | -0.597 | 0.10725 | -0.045 | -5.568
-14 | -0.567 | 0.10177 | -0.044 | -5.574
-13.5 | -0.539 | 0.09102 | -0.045 | -5.922
-13 | -0.51 | 0.08639 | -0.045 | -5.906
-12.5 | -0.48 | 0.09281 | -0.043 | -5.171
-12 | -0.451 | 0.08489 | -0.043 | -5.314
-11.5 | -0.424 | 0.07638 | -0.046 | -5.546
-11 | -0.394 | 0.07906 | -0.044 | -4.978
-10.5 | -0.364 | 0.07885 | -0.043 | -4.619
-10 | -0.348 | 0.05305 | -0.062 | -6.557
-9.5 | -0.536 | 0.02547 | -0.078 | -21.025
-9 | -0.55 | 0.02019 | -0.081 | -27.236
-8.5 | -0.532 | 0.01543 | -0.085 | -34.46
-8 | -0.492 | 0.01283 | -0.087 | -38.353
-7.5 | -0.44 | 0.01095 | -0.089 | -40.175
-7 | -0.389 | 0.00902 | -0.093 | -43.156
-6.5 | -0.323 | 0.00854 | -0.093 | -37.782
-6 | -0.254 | 0.00823 | -0.094 | -30.939
-5.5 | -0.185 | 0.00801 | -0.095 | -23.069
-5 | -0.114 | 0.00785 | -0.096 | -14.573
-4.5 | -0.043 | 0.00768 | -0.096 | -5.611
-4 | 0.029 | 0.00719 | -0.097 | 3.987
-3.5 | 0.101 | 0.00707 | -0.098 | 14.265
-3 | 0.173 | 0.00682 | -0.099 | 25.381
-2.5 | 0.246 | 0.00648 | -0.1 | 38.006
-2 | 0.319 | 0.00634 | -0.1 | 50.277
-1.5 | 0.391 | 0.00626 | -0.101 | 62.494
-1 | 0.463 | 0.00633 | -0.102 | 73.221
-0.5 | 0.536 | 0.00614 | -0.102 | 87.215
0 | 0.6 | 0.00677 | -0.102 | 88.756
0.5 | 0.67 | 0.00693 | -0.103 | 96.691
1 | 0.74 | 0.00712 | -0.103 | 103.901
1.5 | 0.809 | 0.00737 | -0.104 | 109.835
2 | 0.879 | 0.00765 | -0.104 | 114.866
2.5 | 0.948 | 0.00792 | -0.105 | 119.703
3 | 1.016 | 0.00821 | -0.105 | 123.754
3.5 | 1.084 | 0.00864 | -0.106 | 125.57
4 | 1.139 | 0.00905 | -0.106 | 125.864
4.5 | 1.204 | 0.0095 | -0.107 | 126.765
5 | 1.269 | 0.01023 | -0.107 | 123.974
5.5 | 1.331 | 0.01151 | -0.108 | 115.664
6 | 1.393 | 0.01258 | -0.108 | 110.717
6.5 | 1.453 | 0.0138 | -0.109 | 105.266
7 | 1.511 | 0.01512 | -0.109 | 99.963
7.5 | 1.563 | 0.01753 | -0.109 | 89.161
8 | 1.61 | 0.0198 | -0.109 | 81.309
8.5 | 1.653 | 0.0215 | -0.11 | 76.883
9 | 1.686 | 0.02542 | -0.11 | 66.317
9.5 | 1.712 | 0.0274 | -0.11 | 62.483
10 | 1.722 | 0.02964 | -0.111 | 58.099
10.5 | 1.703 | 0.0322 | -0.111 | 52.885
11 | 1.637 | 0.03532 | -0.111 | 46.354
11.5 | 1.423 | 0.04001 | -0.112 | 35.55
12 | 1.062 | 0.04404 | -0.112 | 24.114
12.5 | 1.087 | 0.05062 | -0.111 | 21.479
13 | 1.119 | 0.05023 | -0.112 | 22.285
13.5 | 1.145 | 0.05659 | -0.112 | 20.234
14 | 1.176 | 0.05659 | -0.113 | 20.781
14.5 | 1.201 | 0.06361 | -0.112 | 18.875
15 | 1.231 | 0.06338 | -0.113 | 19.426

## 96. Re 7M Mach 0.50 (2)
BIGFOIL.COM POLAR EXPORT
NACA63-619 a=0.6
NACA63-619 a=0.6 |  |  |  | Cl Max: | 1.5549 | at alpha= | 18 | deg
XFOIL ncrit=9 |  |  |  | L/D Max: | 187.773 | at alpha= | 4.5 | deg
Re: | 7000000 |  |  | Cd Min: | 0.17824 | at alpha= | 20 | deg
Mach: | 0.5 |  |  | Cl=0 at alpha= | -4.2531 | deg
|  |  |  | @ Cl=0.1, Cd= | 0.0063653
|  |  |  | @ Cl=0.4, Cd= | 0.0051794
|  |  |  | @ Cl=0.6, Cd= | 0.0051822
alpha (deg) | Cl | Cd | Cm | Cl/Cd
-10.5 | -0.8978 | 0.01368 | -0.1246 | -65.6287
-10 | -0.8454 | 0.01214 | -0.119 | -69.6376
-9.5 | -0.7744 | 0.01137 | -0.1155 | -68.1091
-9 | -0.707 | 0.01038 | -0.1125 | -68.1118
-8.5 | -0.6331 | 0.00974 | -0.1104 | -65
-8 | -0.5585 | 0.00921 | -0.1088 | -60.6406
-7.5 | -0.4836 | 0.00871 | -0.1077 | -55.5224
-7 | -0.4087 | 0.0083 | -0.1069 | -49.241
-6.5 | -0.3335 | 0.00797 | -0.1064 | -41.8444
-6 | -0.2589 | 0.00764 | -0.1063 | -33.8874
-5.5 | -0.1844 | 0.0074 | -0.1063 | -24.9189
-5 | -0.1099 | 0.00713 | -0.1066 | -15.4137
-4.5 | -0.0361 | 0.00691 | -0.1071 | -5.2243
-4 | 0.037 | 0.00659 | -0.1077 | 5.6146
-3.5 | 0.1099 | 0.00633 | -0.1085 | 17.3618
-3 | 0.1829 | 0.00609 | -0.1094 | 30.0328
-2.5 | 0.2554 | 0.00582 | -0.1104 | 43.8832
-2 | 0.3278 | 0.00552 | -0.1115 | 59.3841
-1.5 | 0.3994 | 0.00518 | -0.1127 | 77.1042
-1 | 0.4726 | 0.00511 | -0.1139 | 92.4853
-0.5 | 0.5455 | 0.00516 | -0.115 | 105.7171
0 | 0.619 | 0.00519 | -0.1162 | 119.2678
0.5 | 0.6912 | 0.00529 | -0.1173 | 130.6616
1 | 0.7645 | 0.00534 | -0.1184 | 143.1648
1.5 | 0.8366 | 0.00549 | -0.1193 | 152.3862
2 | 0.9092 | 0.00559 | -0.1202 | 162.6476
2.5 | 0.9805 | 0.00577 | -0.1208 | 169.9307
3 | 1.0516 | 0.00594 | -0.1213 | 177.037
3.5 | 1.1208 | 0.00618 | -0.1214 | 181.3592
4 | 1.191 | 0.00636 | -0.1214 | 187.2642
4.5 | 1.2562 | 0.00669 | -0.1205 | 187.7728
5 | 1.317 | 0.00707 | -0.1188 | 186.2801
5.5 | 1.3603 | 0.0076 | -0.114 | 178.9868
6 | 1.3827 | 0.0086 | -0.1062 | 160.7791
6.5 | 1.4125 | 0.00992 | -0.1004 | 142.3891
7 | 1.4369 | 0.01163 | -0.0943 | 123.5512
7.5 | 1.4391 | 0.0143 | -0.0862 | 100.6364
8 | 1.4289 | 0.01775 | -0.0776 | 80.5014
8.5 | 1.4256 | 0.02125 | -0.0705 | 67.0871
9 | 1.4158 | 0.02555 | -0.0638 | 55.4129
9.5 | 1.4098 | 0.0301 | -0.0583 | 46.8372
10.5 | 1.4237 | 0.03875 | -0.0506 | 36.7406
11 | 1.4316 | 0.04349 | -0.0477 | 32.9179
12 | 1.4438 | 0.05398 | -0.0432 | 26.7469
13 | 1.4438 | 0.06621 | -0.0405 | 21.8064
13.5 | 1.4579 | 0.07178 | -0.0398 | 20.3107
14 | 1.473 | 0.07751 | -0.0394 | 19.004
14.5 | 1.4867 | 0.0836 | -0.0394 | 17.7835
15 | 1.5015 | 0.08979 | -0.0397 | 16.7224
15.5 | 1.5144 | 0.0964 | -0.0404 | 15.7095
16 | 1.5272 | 0.10317 | -0.0413 | 14.8028
16.5 | 1.5364 | 0.11058 | -0.0429 | 13.894
17 | 1.5464 | 0.11804 | -0.0447 | 13.1006
17.5 | 1.5529 | 0.12606 | -0.0471 | 12.3187
18 | 1.5549 | 0.13479 | -0.0503 | 11.5357
18.5 | 1.5511 | 0.14434 | -0.0544 | 10.7462
19 | 1.5412 | 0.15486 | -0.0596 | 9.9522
19.5 | 1.5269 | 0.16615 | -0.0659 | 9.1899
20 | 1.5079 | 0.17824 | -0.0734 | 8.4599

## 97. Re 8M Mach 0.00 (1)
BIGFOIL.COM POLAR EXPORT
NACA63-619 a=0.6
NACA63-619 a=0.6 |  |  |  | Cl Max: | 1.879 | at alpha= | 15 | deg
JavaFoil+Calcfoil stall+Eppler ext transition |  |  |  | L/D Max: | 142.09 | at alpha= | 4.5 | deg
Re: | 8000000 |  |  | Cd Min: | 0.00567 | at alpha= | -1.5 | deg
Mach: | 0 |  |  | Cl=0 at alpha= | -4.2016 | deg
|  |  |  | @ Cl=0.1, Cd= | 0.0062925
|  |  |  | @ Cl=0.4, Cd= | 0.0056897
|  |  |  | @ Cl=0.6, Cd= | 0.0059195
alpha (deg) | Cl | Cd | Cm | Cl/Cd
-20 | -0.802 | 0.13188 | -0.043 | -6.082
-19.5 | -0.818 | 0.12288 | -0.045 | -6.655
-19 | -0.832 | 0.11363 | -0.046 | -7.326
-18.5 | -0.849 | 0.10085 | -0.048 | -8.423
-18 | -0.864 | 0.0899 | -0.05 | -9.612
-17.5 | -0.877 | 0.08027 | -0.052 | -10.92
-17 | -0.893 | 0.0663 | -0.055 | -13.473
-16.5 | -0.902 | 0.0577 | -0.057 | -15.631
-16 | -0.908 | 0.04983 | -0.058 | -18.212
-15.5 | -0.909 | 0.04338 | -0.06 | -20.952
-15 | -0.904 | 0.03875 | -0.061 | -23.342
-14.5 | -0.898 | 0.03364 | -0.062 | -26.701
-14 | -0.887 | 0.02976 | -0.064 | -29.79
-13.5 | -0.871 | 0.02641 | -0.065 | -32.974
-13 | -0.856 | 0.0218 | -0.067 | -39.272
-12.5 | -0.836 | 0.01854 | -0.068 | -45.084
-12 | -0.808 | 0.01659 | -0.069 | -48.712
-11.5 | -0.779 | 0.01451 | -0.071 | -53.668
-11 | -0.745 | 0.01276 | -0.072 | -58.405
-10.5 | -0.708 | 0.01139 | -0.073 | -62.128
-10 | -0.667 | 0.00987 | -0.075 | -67.579
-9.5 | -0.629 | 0.00899 | -0.077 | -69.893
-9 | -0.576 | 0.0085 | -0.078 | -67.743
-8.5 | -0.521 | 0.00811 | -0.078 | -64.163
-8 | -0.464 | 0.00785 | -0.079 | -59.087
-7.5 | -0.405 | 0.0071 | -0.08 | -56.946
-7 | -0.345 | 0.00695 | -0.08 | -49.606
-6.5 | -0.284 | 0.00737 | -0.081 | -38.533
-6 | -0.223 | 0.00723 | -0.082 | -30.839
-5.5 | -0.161 | 0.00712 | -0.082 | -22.668
-5 | -0.1 | 0.00702 | -0.083 | -14.188
-4.5 | -0.037 | 0.00664 | -0.084 | -5.643
-4 | 0.025 | 0.00651 | -0.084 | 3.829
-3.5 | 0.087 | 0.00634 | -0.085 | 13.792
-3 | 0.15 | 0.00611 | -0.086 | 24.567
-2.5 | 0.213 | 0.00589 | -0.086 | 36.192
-2 | 0.276 | 0.00578 | -0.087 | 47.71
-1.5 | 0.339 | 0.00567 | -0.088 | 59.771
-1 | 0.401 | 0.00569 | -0.088 | 70.529
-0.5 | 0.464 | 0.00577 | -0.089 | 80.434
0 | 0.526 | 0.00581 | -0.09 | 90.639
0.5 | 0.589 | 0.0059 | -0.09 | 99.879
1 | 0.651 | 0.00601 | -0.091 | 108.405
1.5 | 0.714 | 0.00617 | -0.092 | 115.697
2 | 0.776 | 0.00627 | -0.092 | 123.732
2.5 | 0.839 | 0.00647 | -0.093 | 129.636
3 | 0.901 | 0.00671 | -0.094 | 134.218
3.5 | 0.955 | 0.00694 | -0.093 | 137.561
4 | 1.007 | 0.00717 | -0.094 | 140.44
4.5 | 1.064 | 0.00749 | -0.094 | 142.09
5 | 1.121 | 0.00791 | -0.095 | 141.836
5.5 | 1.177 | 0.00868 | -0.095 | 135.618
6 | 1.233 | 0.00929 | -0.095 | 132.729
6.5 | 1.288 | 0.00995 | -0.096 | 129.404
7 | 1.342 | 0.01065 | -0.096 | 126.014
7.5 | 1.394 | 0.01173 | -0.096 | 118.807
8 | 1.444 | 0.01284 | -0.097 | 112.424
8.5 | 1.492 | 0.01404 | -0.097 | 106.296
9 | 1.54 | 0.01498 | -0.097 | 102.799
9.5 | 1.587 | 0.01582 | -0.098 | 100.277
10 | 1.628 | 0.01805 | -0.098 | 90.208
10.5 | 1.669 | 0.01902 | -0.098 | 87.782
11 | 1.708 | 0.01999 | -0.099 | 85.41
11.5 | 1.744 | 0.0211 | -0.099 | 82.637
12 | 1.776 | 0.02224 | -0.1 | 79.876
12.5 | 1.803 | 0.02339 | -0.1 | 77.11
13 | 1.827 | 0.02466 | -0.1 | 74.098
13.5 | 1.846 | 0.02597 | -0.101 | 71.088
14 | 1.862 | 0.02729 | -0.101 | 68.211
14.5 | 1.873 | 0.02897 | -0.101 | 64.653
15 | 1.879 | 0.03025 | -0.102 | 62.132
15.5 | 1.879 | 0.03197 | -0.102 | 58.77
16 | 1.874 | 0.03379 | -0.102 | 55.452
16.5 | 1.864 | 0.03568 | -0.102 | 52.238
17 | 1.85 | 0.03773 | -0.103 | 49.016
17.5 | 1.831 | 0.0402 | -0.103 | 45.547
18 | 1.809 | 0.04244 | -0.103 | 42.625
18.5 | 1.783 | 0.0453 | -0.103 | 39.364
19 | 1.754 | 0.0482 | -0.103 | 36.384
19.5 | 1.721 | 0.05085 | -0.104 | 33.833
20 | 1.681 | 0.05394 | -0.104 | 31.164

## 98. Re 8M Mach 0.00 (2)
BIGFOIL.COM POLAR EXPORT
NACA63-619 a=0.6
NACA63-619 a=0.6 |  |  |  | Cl Max: | 1.7102 | at alpha= | 20 | deg
XFOIL ncrit=9 |  |  |  | L/D Max: | 189.622 | at alpha= | 5.5 | deg
Re: | 8000000 |  |  | Cd Min: | 0.08126 | at alpha= | 20 | deg
Mach: | 0 |  |  | Cl=0 at alpha= | -4.2421 | deg
|  |  |  | @ Cl=0.1, Cd= | 0.0056231
|  |  |  | @ Cl=0.4, Cd= | 0.0046038
|  |  |  | @ Cl=0.6, Cd= | 0.00467
alpha (deg) | Cl | Cd | Cm | Cl/Cd
-20 | -1.2414 | 0.04939 | -0.0893 | -25.1346
-19.5 | -1.2512 | 0.04299 | -0.092 | -29.1044
-19 | -1.2549 | 0.03781 | -0.0936 | -33.1896
-18.5 | -1.2545 | 0.03335 | -0.0945 | -37.6162
-18 | -1.2533 | 0.02921 | -0.0949 | -42.9065
-17.5 | -1.2403 | 0.02612 | -0.0949 | -47.4847
-17 | -1.2305 | 0.02287 | -0.0946 | -53.8041
-16.5 | -1.2177 | 0.02014 | -0.0937 | -60.4618
-16 | -1.204 | 0.01793 | -0.0919 | -67.15
-15.5 | -1.1974 | 0.01627 | -0.0875 | -73.5956
-15 | -1.1756 | 0.0153 | -0.0834 | -76.8366
-14.5 | -1.1363 | 0.01446 | -0.0819 | -78.5823
-14 | -1.0926 | 0.01369 | -0.0809 | -79.8101
-13.5 | -1.0458 | 0.01298 | -0.0802 | -80.5701
-13 | -0.9965 | 0.01235 | -0.0798 | -80.6883
-12.5 | -0.9455 | 0.01178 | -0.0796 | -80.2632
-12 | -0.8937 | 0.01117 | -0.0795 | -80.009
-11.5 | -0.8417 | 0.01049 | -0.0794 | -80.2383
-11 | -0.7919 | 0.00951 | -0.0792 | -83.2702
-10.5 | -0.7359 | 0.00911 | -0.0796 | -80.7794
-10 | -0.6795 | 0.00869 | -0.08 | -78.1933
-9.5 | -0.622 | 0.00834 | -0.0806 | -74.5803
-9 | -0.5642 | 0.00802 | -0.0812 | -70.3491
-8.5 | -0.5058 | 0.00776 | -0.0819 | -65.1804
-8 | -0.4471 | 0.00747 | -0.0827 | -59.8527
-7.5 | -0.388 | 0.00724 | -0.0834 | -53.5912
-7 | -0.3288 | 0.00702 | -0.0843 | -46.8376
-6.5 | -0.2693 | 0.00683 | -0.0851 | -39.429
-6 | -0.2097 | 0.00666 | -0.086 | -31.4865
-5.5 | -0.1501 | 0.00649 | -0.0869 | -23.1279
-5 | -0.0904 | 0.00627 | -0.0878 | -14.4179
-4.5 | -0.0309 | 0.00605 | -0.0888 | -5.1074
-4 | 0.029 | 0.00583 | -0.0898 | 4.9743
-3.5 | 0.0889 | 0.00566 | -0.0908 | 15.7067
-3 | 0.149 | 0.00546 | -0.0918 | 27.2894
-2.5 | 0.2087 | 0.00521 | -0.0929 | 40.0576
-2 | 0.2687 | 0.00499 | -0.0939 | 53.8477
-1.5 | 0.3283 | 0.00473 | -0.095 | 69.408
-1 | 0.3887 | 0.0046 | -0.0962 | 84.5
-0.5 | 0.449 | 0.00462 | -0.0972 | 97.1861
0 | 0.5097 | 0.00462 | -0.0983 | 110.3247
0.5 | 0.5698 | 0.00466 | -0.0994 | 122.2747
1 | 0.6302 | 0.00468 | -0.1005 | 134.6581
1.5 | 0.6898 | 0.00478 | -0.1015 | 144.3096
2 | 0.7499 | 0.00486 | -0.1025 | 154.3004
2.5 | 0.8093 | 0.00495 | -0.1035 | 163.4949
3 | 0.8687 | 0.00505 | -0.1045 | 172.0198
3.5 | 0.9276 | 0.00517 | -0.1054 | 179.4197
4 | 0.9856 | 0.00537 | -0.1062 | 183.5382
4.5 | 1.0427 | 0.00559 | -0.1068 | 186.5295
5 | 1.0992 | 0.00583 | -0.1074 | 188.542
5.5 | 1.1548 | 0.00609 | -0.1078 | 189.6223
6 | 1.208 | 0.00647 | -0.1079 | 186.7079
6.5 | 1.2567 | 0.00703 | -0.1073 | 178.7624
7 | 1.291 | 0.00812 | -0.1042 | 158.9901
7.5 | 1.3214 | 0.00907 | -0.1005 | 145.6891
8 | 1.331 | 0.00996 | -0.0928 | 133.6345
8.5 | 1.3467 | 0.01113 | -0.0871 | 120.9973
9 | 1.3622 | 0.0126 | -0.082 | 108.1111
9.5 | 1.3833 | 0.01404 | -0.078 | 98.5256
10 | 1.4007 | 0.01578 | -0.074 | 88.7643
10.5 | 1.4202 | 0.01753 | -0.0705 | 81.0154
11 | 1.4403 | 0.01931 | -0.0673 | 74.5883
11.5 | 1.4537 | 0.02143 | -0.0635 | 67.8348
12 | 1.4698 | 0.02369 | -0.0609 | 62.0431
12.5 | 1.4885 | 0.02613 | -0.0585 | 56.9652
13 | 1.5063 | 0.02875 | -0.0563 | 52.393
13.5 | 1.5272 | 0.03127 | -0.0546 | 48.8391
14 | 1.5462 | 0.03404 | -0.0529 | 45.423
14.5 | 1.5641 | 0.037 | -0.0514 | 42.273
15 | 1.5841 | 0.03986 | -0.0502 | 39.7416
15.5 | 1.6017 | 0.043 | -0.049 | 37.2488
16 | 1.619 | 0.04629 | -0.048 | 34.9752
16.5 | 1.6341 | 0.04989 | -0.0472 | 32.7541
17 | 1.6473 | 0.0538 | -0.0466 | 30.619
17.5 | 1.6613 | 0.05772 | -0.0462 | 28.7821
18 | 1.672 | 0.06211 | -0.046 | 26.92
18.5 | 1.6835 | 0.06653 | -0.046 | 25.3044
19 | 1.6975 | 0.07069 | -0.0462 | 24.0133
19.5 | 1.705 | 0.07577 | -0.0467 | 22.5023
20 | 1.7102 | 0.08126 | -0.0475 | 21.046

## 99. Re 8M Mach 0.10 (1)
BIGFOIL.COM POLAR EXPORT
NACA63-619 a=0.6
NACA63-619 a=0.6 |  |  |  | Cl Max: | 1.872 | at alpha= | 15 | deg
JavaFoil+Calcfoil stall+Eppler ext transition |  |  |  | L/D Max: | 141.565 | at alpha= | 3 | deg
Re: | 8000000 |  |  | Cd Min: | 0.00567 | at alpha= | -1.5 | deg
Mach: | 0.1 |  |  | Cl=0 at alpha= | -4.1984 | deg
|  |  |  | @ Cl=0.1, Cd= | 0.0063467
|  |  |  | @ Cl=0.4, Cd= | 0.0056891
|  |  |  | @ Cl=0.6, Cd= | 0.0059602
alpha (deg) | Cl | Cd | Cm | Cl/Cd
-20 | -0.755 | 0.13777 | -0.042 | -5.482
-19.5 | -0.773 | 0.12923 | -0.044 | -5.985
-19 | -0.789 | 0.12295 | -0.044 | -6.416
-18.5 | -0.809 | 0.10876 | -0.047 | -7.44
-18 | -0.826 | 0.09785 | -0.049 | -8.445
-17.5 | -0.836 | 0.09321 | -0.05 | -8.966
-17 | -0.864 | 0.07082 | -0.054 | -12.2
-16.5 | -0.874 | 0.06337 | -0.056 | -13.788
-16 | -0.884 | 0.05383 | -0.058 | -16.426
-15.5 | -0.89 | 0.04631 | -0.06 | -19.21
-15 | -0.892 | 0.03891 | -0.061 | -22.935
-14.5 | -0.885 | 0.03576 | -0.062 | -24.741
-14 | -0.877 | 0.03102 | -0.064 | -28.273
-13.5 | -0.863 | 0.02742 | -0.065 | -31.488
-13 | -0.849 | 0.02293 | -0.067 | -37.039
-12.5 | -0.831 | 0.01941 | -0.068 | -42.818
-12 | -0.805 | 0.01733 | -0.069 | -46.454
-11.5 | -0.777 | 0.015 | -0.071 | -51.771
-11 | -0.744 | 0.01315 | -0.072 | -56.603
-10.5 | -0.707 | 0.01168 | -0.074 | -60.581
-10 | -0.667 | 0.0106 | -0.075 | -62.921
-9.5 | -0.623 | 0.00997 | -0.076 | -62.52
-9 | -0.578 | 0.00861 | -0.078 | -67.117
-8.5 | -0.523 | 0.00821 | -0.079 | -63.626
-8 | -0.466 | 0.00787 | -0.079 | -59.166
-7.5 | -0.406 | 0.00717 | -0.08 | -56.689
-7 | -0.346 | 0.00697 | -0.081 | -49.643
-6.5 | -0.285 | 0.00738 | -0.081 | -38.652
-6 | -0.224 | 0.00728 | -0.082 | -30.762
-5.5 | -0.162 | 0.00713 | -0.083 | -22.749
-5 | -0.1 | 0.00703 | -0.083 | -14.237
-4.5 | -0.038 | 0.00665 | -0.084 | -5.663
-4 | 0.025 | 0.00651 | -0.085 | 3.846
-3.5 | 0.088 | 0.0064 | -0.085 | 13.731
-3 | 0.151 | 0.00612 | -0.086 | 24.65
-2.5 | 0.214 | 0.00589 | -0.087 | 36.381
-2 | 0.277 | 0.00582 | -0.087 | 47.683
-1.5 | 0.34 | 0.00567 | -0.088 | 60.006
-1 | 0.403 | 0.00569 | -0.089 | 70.839
-0.5 | 0.466 | 0.00576 | -0.089 | 80.915
0 | 0.529 | 0.00584 | -0.09 | 90.573
0.5 | 0.592 | 0.00595 | -0.091 | 99.536
1 | 0.655 | 0.00603 | -0.091 | 108.583
1.5 | 0.718 | 0.00617 | -0.092 | 116.208
2 | 0.78 | 0.0063 | -0.093 | 123.899
2.5 | 0.843 | 0.00647 | -0.093 | 130.279
3 | 0.9 | 0.00636 | -0.093 | 141.565
3.5 | 0.959 | 0.00699 | -0.094 | 137.208
4 | 1.011 | 0.00723 | -0.094 | 139.758
4.5 | 1.069 | 0.00755 | -0.095 | 141.491
5 | 1.126 | 0.00797 | -0.095 | 141.304
5.5 | 1.182 | 0.00876 | -0.095 | 135.016
6 | 1.238 | 0.00937 | -0.096 | 132.19
6.5 | 1.294 | 0.01006 | -0.096 | 128.629
7 | 1.348 | 0.01077 | -0.096 | 125.162
7.5 | 1.4 | 0.01188 | -0.097 | 117.785
8 | 1.45 | 0.01306 | -0.097 | 111.03
8.5 | 1.499 | 0.01422 | -0.097 | 105.366
9 | 1.546 | 0.01518 | -0.098 | 101.829
9.5 | 1.592 | 0.01604 | -0.098 | 99.306
10 | 1.634 | 0.01832 | -0.098 | 89.166
10.5 | 1.674 | 0.01926 | -0.099 | 86.938
11 | 1.713 | 0.02028 | -0.099 | 84.444
11.5 | 1.748 | 0.02138 | -0.1 | 81.721
12 | 1.779 | 0.02262 | -0.1 | 78.661
12.5 | 1.806 | 0.02383 | -0.1 | 75.764
13 | 1.828 | 0.02505 | -0.101 | 72.965
13.5 | 1.845 | 0.02641 | -0.101 | 69.882
14 | 1.859 | 0.02787 | -0.101 | 66.685
14.5 | 1.868 | 0.0295 | -0.102 | 63.309
15 | 1.872 | 0.03086 | -0.102 | 60.655
15.5 | 1.868 | 0.03275 | -0.102 | 57.036
16 | 1.86 | 0.03468 | -0.103 | 53.626
16.5 | 1.846 | 0.03669 | -0.103 | 50.302
17 | 1.828 | 0.03891 | -0.103 | 46.974
17.5 | 1.805 | 0.04092 | -0.103 | 44.112
18 | 1.778 | 0.04379 | -0.103 | 40.601
18.5 | 1.747 | 0.04647 | -0.104 | 37.591
19 | 1.712 | 0.04963 | -0.104 | 34.502
19.5 | 1.674 | 0.05272 | -0.104 | 31.75
20 | 1.628 | 0.0559 | -0.104 | 29.131

## 100. Re 8M Mach 0.10 (2)
BIGFOIL.COM POLAR EXPORT
NACA63-619 a=0.6
NACA63-619 a=0.6 |  |  |  | Cl Max: | 1.7025 | at alpha= | 20 | deg
XFOIL ncrit=9 |  |  |  | L/D Max: | 189.967 | at alpha= | 5.5 | deg
Re: | 8000000 |  |  | Cd Min: | 0.08462 | at alpha= | 20 | deg
Mach: | 0.1 |  |  | Cl=0 at alpha= | -4.2421 | deg
|  |  |  | @ Cl=0.1, Cd= | 0.0056373
|  |  |  | @ Cl=0.4, Cd= | 0.0046129
|  |  |  | @ Cl=0.6, Cd= | 0.0046787
alpha (deg) | Cl | Cd | Cm | Cl/Cd
-20 | -1.2094 | 0.05489 | -0.0887 | -22.0332
-19.5 | -1.2249 | 0.04742 | -0.0923 | -25.8309
-19 | -1.2304 | 0.0416 | -0.0946 | -29.5769
-18.5 | -1.2336 | 0.03652 | -0.0961 | -33.7788
-18 | -1.236 | 0.03188 | -0.0968 | -38.7704
-17.5 | -1.2262 | 0.02839 | -0.097 | -43.1913
-17 | -1.2193 | 0.0248 | -0.0968 | -49.1653
-16.5 | -1.2081 | 0.0217 | -0.0962 | -55.6728
-16 | -1.1939 | 0.01914 | -0.0951 | -62.3772
-15.5 | -1.1821 | 0.01708 | -0.0924 | -69.2096
-15 | -1.1768 | 0.01577 | -0.0865 | -74.6227
-14.5 | -1.1407 | 0.01484 | -0.0844 | -76.8666
-14 | -1.0985 | 0.01399 | -0.0831 | -78.5204
-13.5 | -1.0526 | 0.01323 | -0.0821 | -79.5616
-13 | -1.0036 | 0.01256 | -0.0815 | -79.9045
-12.5 | -0.9526 | 0.01195 | -0.0811 | -79.7155
-12 | -0.9001 | 0.01136 | -0.0809 | -79.2342
-11.5 | -0.8475 | 0.0107 | -0.0808 | -79.2056
-11 | -0.7979 | 0.00967 | -0.0803 | -82.5129
-10.5 | -0.742 | 0.00919 | -0.0806 | -80.7399
-10 | -0.6849 | 0.00877 | -0.081 | -78.0958
-9.5 | -0.6269 | 0.00842 | -0.0815 | -74.4537
-9 | -0.5687 | 0.00807 | -0.082 | -70.4709
-8.5 | -0.5097 | 0.00781 | -0.0827 | -65.2625
-8 | -0.4506 | 0.00751 | -0.0834 | -60
-7.5 | -0.391 | 0.00728 | -0.0841 | -53.7088
-7 | -0.3313 | 0.00705 | -0.0849 | -46.9929
-6.5 | -0.2713 | 0.00687 | -0.0857 | -39.4905
-6 | -0.2113 | 0.00667 | -0.0866 | -31.6792
-5 | -0.091 | 0.0063 | -0.0884 | -14.4444
-4.5 | -0.0311 | 0.00607 | -0.0893 | -5.1236
-4 | 0.0292 | 0.00585 | -0.0903 | 4.9915
-3.5 | 0.0896 | 0.00567 | -0.0913 | 15.8025
-3 | 0.15 | 0.00548 | -0.0924 | 27.3723
-2.5 | 0.2102 | 0.00523 | -0.0934 | 40.1912
-2 | 0.2706 | 0.005 | -0.0945 | 54.12
-1.5 | 0.3306 | 0.00474 | -0.0956 | 69.7468
-1 | 0.3913 | 0.00461 | -0.0967 | 84.8807
-0.5 | 0.4521 | 0.00463 | -0.0978 | 97.6458
0 | 0.5131 | 0.00463 | -0.0989 | 110.8207
0.5 | 0.5736 | 0.00467 | -0.1 | 122.8266
1 | 0.6345 | 0.00469 | -0.1011 | 135.2878
1.5 | 0.6946 | 0.00479 | -0.1021 | 145.0104
2 | 0.7549 | 0.00487 | -0.1031 | 155.0103
2.5 | 0.8148 | 0.00496 | -0.1041 | 164.2742
3 | 0.8746 | 0.00507 | -0.1051 | 172.5049
3.5 | 0.934 | 0.00519 | -0.106 | 179.9615
4 | 0.9924 | 0.00539 | -0.1067 | 184.1187
4.5 | 1.0498 | 0.00561 | -0.1074 | 187.1301
5 | 1.1067 | 0.00585 | -0.1079 | 189.1795
5.5 | 1.1626 | 0.00612 | -0.1083 | 189.9673
6 | 1.216 | 0.00651 | -0.1083 | 186.7896
6.5 | 1.2648 | 0.00707 | -0.1076 | 178.8967
7 | 1.2984 | 0.00817 | -0.1043 | 158.9229
7.5 | 1.3266 | 0.00915 | -0.1001 | 144.9836
8 | 1.3332 | 0.0101 | -0.0919 | 132
8.5 | 1.3481 | 0.01137 | -0.0862 | 118.5664
9 | 1.3636 | 0.01292 | -0.0811 | 105.5418
9.5 | 1.3842 | 0.01444 | -0.0771 | 95.8587
10 | 1.402 | 0.01623 | -0.0731 | 86.3832
10.5 | 1.4205 | 0.01809 | -0.0695 | 78.524
11 | 1.4402 | 0.01996 | -0.0662 | 72.1543
11.5 | 1.452 | 0.02226 | -0.0624 | 65.2291
12 | 1.4685 | 0.0246 | -0.0599 | 59.6951
12.5 | 1.4863 | 0.02719 | -0.0575 | 54.6635
13 | 1.5034 | 0.02997 | -0.0553 | 50.1635
13.5 | 1.5246 | 0.03255 | -0.0535 | 46.8387
14 | 1.5455 | 0.03524 | -0.052 | 43.8564
14.5 | 1.5636 | 0.03825 | -0.0505 | 40.8784
15 | 1.5826 | 0.04129 | -0.0492 | 38.3289
15.5 | 1.5983 | 0.04474 | -0.048 | 35.7242
16 | 1.6145 | 0.04824 | -0.0471 | 33.4681
16.5 | 1.6295 | 0.05196 | -0.0463 | 31.3607
17 | 1.6442 | 0.05583 | -0.0458 | 29.4501
17.5 | 1.6594 | 0.0597 | -0.0454 | 27.7956
18 | 1.6694 | 0.06429 | -0.0453 | 25.9667
18.5 | 1.6802 | 0.06891 | -0.0454 | 24.3825
19 | 1.6905 | 0.07369 | -0.0457 | 22.9407
19.5 | 1.6966 | 0.0791 | -0.0463 | 21.4488
20 | 1.7025 | 0.08462 | -0.0472 | 20.1194

## 101. Re 8M Mach 0.25 (1)
BIGFOIL.COM POLAR EXPORT
NACA63-619 a=0.6
NACA63-619 a=0.6 |  |  |  | Cl Max: | 1.828 | at alpha= | 13.5 | deg
JavaFoil+Calcfoil stall+Eppler ext transition |  |  |  | L/D Max: | 141.729 | at alpha= | 2.5 | deg
Re: | 8000000 |  |  | Cd Min: | 0.00575 | at alpha= | -1.5 | deg
Mach: | 0.25 |  |  | Cl=0 at alpha= | -4.2 | deg
|  |  |  | @ Cl=0.1, Cd= | 0.0064615
|  |  |  | @ Cl=0.4, Cd= | 0.0057734
|  |  |  | @ Cl=0.6, Cd= | 0.0060125
alpha (deg) | Cl | Cd | Cm | Cl/Cd
-18.5 | -0.492 | 0.14219 | -0.04 | -3.462
-18 | -0.538 | 0.13325 | -0.041 | -4.038
-17.5 | -0.58 | 0.12417 | -0.043 | -4.674
-17 | -0.619 | 0.11551 | -0.044 | -5.358
-16.5 | -0.654 | 0.10615 | -0.046 | -6.161
-16 | -0.684 | 0.09812 | -0.048 | -6.969
-15.5 | -0.72 | 0.07903 | -0.053 | -9.116
-15 | -0.755 | 0.0616 | -0.058 | -12.252
-14.5 | -0.773 | 0.05369 | -0.06 | -14.398
-14 | -0.79 | 0.04372 | -0.062 | -18.07
-13.5 | -0.802 | 0.03441 | -0.065 | -23.297
-13 | -0.8 | 0.02943 | -0.067 | -27.192
-12.5 | -0.79 | 0.02626 | -0.068 | -30.086
-12 | -0.775 | 0.0227 | -0.069 | -34.159
-11.5 | -0.758 | 0.01889 | -0.071 | -40.114
-11 | -0.735 | 0.01544 | -0.073 | -47.621
-10.5 | -0.703 | 0.01378 | -0.074 | -50.968
-10 | -0.667 | 0.01202 | -0.076 | -55.469
-9.5 | -0.626 | 0.01073 | -0.077 | -58.325
-9 | -0.581 | 0.00963 | -0.079 | -60.349
-8.5 | -0.534 | 0.00868 | -0.081 | -61.505
-8 | -0.476 | 0.00817 | -0.081 | -58.273
-7.5 | -0.416 | 0.00735 | -0.082 | -56.652
-7 | -0.355 | 0.00714 | -0.083 | -49.683
-6.5 | -0.293 | 0.00758 | -0.084 | -38.634
-6 | -0.23 | 0.00734 | -0.084 | -31.298
-5.5 | -0.167 | 0.00728 | -0.085 | -22.885
-5 | -0.103 | 0.00715 | -0.086 | -14.373
-4.5 | -0.039 | 0.00674 | -0.086 | -5.737
-4 | 0.026 | 0.00665 | -0.087 | 3.867
-3.5 | 0.09 | 0.0065 | -0.088 | 13.887
-3 | 0.155 | 0.00625 | -0.088 | 24.804
-2.5 | 0.22 | 0.00599 | -0.089 | 36.768
-2 | 0.285 | 0.00592 | -0.09 | 48.157
-1.5 | 0.35 | 0.00575 | -0.09 | 60.801
-1 | 0.414 | 0.00578 | -0.091 | 71.649
-0.5 | 0.479 | 0.00584 | -0.092 | 82.012
0 | 0.544 | 0.00596 | -0.093 | 91.211
0.5 | 0.608 | 0.00602 | -0.093 | 101.046
1 | 0.673 | 0.00619 | -0.094 | 108.688
1.5 | 0.737 | 0.00637 | -0.095 | 115.828
2 | 0.802 | 0.00648 | -0.095 | 123.799
2.5 | 0.859 | 0.00606 | -0.095 | 141.729
3 | 0.921 | 0.00697 | -0.096 | 132.123
3.5 | 0.982 | 0.00725 | -0.096 | 135.469
4 | 1.035 | 0.00751 | -0.096 | 137.837
4.5 | 1.094 | 0.00788 | -0.097 | 138.827
5 | 1.153 | 0.00834 | -0.097 | 138.29
5.5 | 1.21 | 0.00923 | -0.098 | 131.104
6 | 1.268 | 0.0099 | -0.098 | 127.981
6.5 | 1.324 | 0.01065 | -0.098 | 124.345
7 | 1.38 | 0.01143 | -0.099 | 120.715
7.5 | 1.432 | 0.01276 | -0.099 | 112.207
8 | 1.482 | 0.01403 | -0.099 | 105.613
8.5 | 1.531 | 0.01528 | -0.1 | 100.14
9 | 1.578 | 0.0163 | -0.1 | 96.815
9.5 | 1.623 | 0.01727 | -0.101 | 93.984
10 | 1.663 | 0.01974 | -0.101 | 84.258
10.5 | 1.701 | 0.02085 | -0.101 | 81.602
11 | 1.736 | 0.02209 | -0.102 | 78.568
11.5 | 1.766 | 0.02339 | -0.102 | 75.514
12 | 1.793 | 0.0247 | -0.102 | 72.562
12.5 | 1.81 | 0.02626 | -0.103 | 68.949
13 | 1.822 | 0.0277 | -0.103 | 65.775
13.5 | 1.828 | 0.02928 | -0.103 | 62.415
14 | 1.826 | 0.03111 | -0.104 | 58.698
14.5 | 1.818 | 0.03317 | -0.104 | 54.806
15 | 1.802 | 0.035 | -0.104 | 51.487
15.5 | 1.773 | 0.0374 | -0.104 | 47.418
16 | 1.736 | 0.03989 | -0.105 | 43.524
16.5 | 1.691 | 0.04264 | -0.105 | 39.665
17 | 1.638 | 0.04547 | -0.105 | 36.025
17.5 | 1.577 | 0.04913 | -0.105 | 32.099
18 | 1.509 | 0.05292 | -0.105 | 28.514
18.5 | 1.434 | 0.05715 | -0.105 | 25.093

## 102. Re 8M Mach 0.25 (2)
BIGFOIL.COM POLAR EXPORT
NACA63-619 a=0.6
NACA63-619 a=0.6 |  |  |  | Cl Max: | 1.6714 | at alpha= | 20 | deg
XFOIL ncrit=9 |  |  |  | L/D Max: | 191.397 | at alpha= | 5.5 | deg
Re: | 8000000 |  |  | Cd Min: | 0.10177 | at alpha= | 20 | deg
Mach: | 0.25 |  |  | Cl=0 at alpha= | -4.244 | deg
|  |  |  | @ Cl=0.1, Cd= | 0.0057215
|  |  |  | @ Cl=0.4, Cd= | 0.0047004
|  |  |  | @ Cl=0.6, Cd= | 0.004743
alpha (deg) | Cl | Cd | Cm | Cl/Cd
-20 | -0.9489 | 0.10057 | -0.0684 | -9.4352
-19.5 | -1.0241 | 0.08189 | -0.0816 | -12.5058
-19 | -1.0634 | 0.06945 | -0.0899 | -15.3117
-18.5 | -1.0949 | 0.05892 | -0.0964 | -18.5828
-18 | -1.1173 | 0.05026 | -0.1011 | -22.2304
-17.5 | -1.1245 | 0.04373 | -0.1039 | -25.7146
-17 | -1.1282 | 0.03817 | -0.1057 | -29.5572
-16.5 | -1.1408 | 0.03247 | -0.1066 | -35.134
-16 | -1.1397 | 0.02807 | -0.1067 | -40.6021
-15.5 | -1.1322 | 0.02429 | -0.1062 | -46.6118
-15 | -1.1202 | 0.02099 | -0.1054 | -53.3683
-14.5 | -1.1062 | 0.01823 | -0.1037 | -60.6802
-14 | -1.1008 | 0.01609 | -0.0993 | -68.4152
-13.5 | -1.0797 | 0.01491 | -0.0943 | -72.4145
-13 | -1.0371 | 0.01392 | -0.092 | -74.5043
-12.5 | -0.9887 | 0.01306 | -0.0904 | -75.7044
-12 | -0.9364 | 0.01229 | -0.0892 | -76.192
-11.5 | -0.8816 | 0.0116 | -0.0883 | -76
-11 | -0.8255 | 0.01095 | -0.0877 | -75.3881
-10.5 | -0.7687 | 0.0103 | -0.0872 | -74.6311
-10 | -0.7152 | 0.00924 | -0.0865 | -77.4026
-9.5 | -0.6549 | 0.00877 | -0.0865 | -74.675
-9 | -0.5936 | 0.00841 | -0.0867 | -70.5826
-8.5 | -0.5321 | 0.00805 | -0.0871 | -66.0994
-8 | -0.4699 | 0.00774 | -0.0875 | -60.7106
-7.5 | -0.4077 | 0.00748 | -0.088 | -54.5053
-7 | -0.3452 | 0.00721 | -0.0886 | -47.8779
-6.5 | -0.2826 | 0.00702 | -0.0893 | -40.2564
-6 | -0.2199 | 0.0068 | -0.09 | -32.3382
-5.5 | -0.1571 | 0.00663 | -0.0908 | -23.6953
-5 | -0.0945 | 0.00644 | -0.0916 | -14.6739
-4.5 | -0.0319 | 0.00619 | -0.0925 | -5.1535
-4 | 0.0304 | 0.00596 | -0.0934 | 5.1007
-3.5 | 0.0932 | 0.00574 | -0.0944 | 16.2369
-3 | 0.1558 | 0.00557 | -0.0954 | 27.9713
-2.5 | 0.2185 | 0.00531 | -0.0965 | 41.1488
-2 | 0.2808 | 0.0051 | -0.0976 | 55.0588
-1.5 | 0.3433 | 0.0048 | -0.0987 | 71.5208
-1 | 0.4059 | 0.00469 | -0.0999 | 86.5458
-0.5 | 0.4693 | 0.00468 | -0.101 | 100.2778
0 | 0.5323 | 0.00472 | -0.1021 | 112.7754
0.5 | 0.5953 | 0.00474 | -0.1032 | 125.5907
1 | 0.6582 | 0.00478 | -0.1043 | 137.6987
1.5 | 0.7209 | 0.00486 | -0.1054 | 148.3333
2 | 0.7831 | 0.00498 | -0.1064 | 157.249
2.5 | 0.8456 | 0.00505 | -0.1074 | 167.4455
3.5 | 0.9693 | 0.0053 | -0.1092 | 182.8868
4 | 1.03 | 0.0055 | -0.1099 | 187.2727
4.5 | 1.0895 | 0.00573 | -0.1104 | 190.1396
5 | 1.1482 | 0.006 | -0.1107 | 191.3667
5.5 | 1.2058 | 0.0063 | -0.1109 | 191.3968
6 | 1.2601 | 0.00671 | -0.1105 | 187.7943
6.5 | 1.3081 | 0.00733 | -0.109 | 178.4584
7 | 1.3392 | 0.00836 | -0.1048 | 160.1914
7.5 | 1.3345 | 0.00966 | -0.0942 | 138.147
8 | 1.345 | 0.01116 | -0.0875 | 120.5197
8.5 | 1.3565 | 0.013 | -0.0816 | 104.3462
9 | 1.3688 | 0.01503 | -0.0763 | 91.0712
9.5 | 1.3918 | 0.01675 | -0.0726 | 83.0925
10 | 1.4048 | 0.01907 | -0.0682 | 73.6654
10.5 | 1.4204 | 0.02142 | -0.0643 | 66.3119
11 | 1.4396 | 0.02374 | -0.0611 | 60.6403
11.5 | 1.4511 | 0.02659 | -0.0575 | 54.5731
12 | 1.4666 | 0.02947 | -0.0553 | 49.7659
12.5 | 1.4795 | 0.03285 | -0.0527 | 45.0381
13 | 1.4968 | 0.03606 | -0.0506 | 41.5086
13.5 | 1.5149 | 0.03934 | -0.0488 | 38.5079
14 | 1.5337 | 0.04267 | -0.0473 | 35.9433
14.5 | 1.5508 | 0.0463 | -0.0459 | 33.4946
15 | 1.5667 | 0.05013 | -0.0447 | 31.2527
15.5 | 1.5834 | 0.05404 | -0.0438 | 29.3005
16 | 1.597 | 0.05836 | -0.0431 | 27.3646
16.5 | 1.6117 | 0.0627 | -0.0426 | 25.7049
17 | 1.627 | 0.06713 | -0.0424 | 24.2366
17.5 | 1.6354 | 0.07241 | -0.0424 | 22.5853
18 | 1.6462 | 0.07761 | -0.0427 | 21.2112
18.5 | 1.6543 | 0.08323 | -0.0433 | 19.8762
19 | 1.6608 | 0.08918 | -0.0443 | 18.623
19.5 | 1.6667 | 0.09536 | -0.0455 | 17.478
20 | 1.6714 | 0.10177 | -0.047 | 16.4233

## 103. Re 8M Mach 0.50 (1)
BIGFOIL.COM POLAR EXPORT
NACA63-619 a=0.6
NACA63-619 a=0.6 |  |  |  | Cl Max: | 1.723 | at alpha= | 10 | deg
JavaFoil+Calcfoil stall+Eppler ext transition |  |  |  | L/D Max: | 127.134 | at alpha= | 4 | deg
Re: | 8000000 |  |  | Cd Min: | 0.00607 | at alpha= | -0.5 | deg
Mach: | 0.5 |  |  | Cl=0 at alpha= | -4.2014 | deg
|  |  |  | @ Cl=0.1, Cd= | 0.0069619
|  |  |  | @ Cl=0.4, Cd= | 0.0062475
|  |  |  | @ Cl=0.6, Cd= | 0.0066805
alpha (deg) | Cl | Cd | Cm | Cl/Cd
-20 | -0.915 | 0.15094 | -0.044 | -6.065
-19.5 | -0.887 | 0.14569 | -0.044 | -6.087
-19 | -0.864 | 0.14263 | -0.047 | -6.055
-18.5 | -0.832 | 0.13826 | -0.046 | -6.02
-18 | -0.8 | 0.13455 | -0.045 | -5.948
-17.5 | -0.77 | 0.13007 | -0.044 | -5.922
-17 | -0.747 | 0.12426 | -0.048 | -6.014
-16.5 | -0.717 | 0.11972 | -0.047 | -5.987
-16 | -0.685 | 0.11635 | -0.045 | -5.886
-15.5 | -0.654 | 0.11236 | -0.043 | -5.818
-15 | -0.625 | 0.11693 | -0.044 | -5.347
-14.5 | -0.598 | 0.10559 | -0.046 | -5.661
-14 | -0.568 | 0.09961 | -0.044 | -5.699
-13.5 | -0.542 | 0.08873 | -0.048 | -6.108
-13 | -0.513 | 0.08292 | -0.049 | -6.191
-12.5 | -0.48 | 0.09117 | -0.043 | -5.266
-12 | -0.451 | 0.08379 | -0.043 | -5.385
-11.5 | -0.425 | 0.07499 | -0.048 | -5.663
-11 | -0.394 | 0.07915 | -0.044 | -4.974
-10.5 | -0.364 | 0.07793 | -0.043 | -4.674
-10 | -0.351 | 0.04935 | -0.065 | -7.119
-9.5 | -0.537 | 0.02465 | -0.079 | -21.776
-9 | -0.552 | 0.01937 | -0.082 | -28.497
-8.5 | -0.533 | 0.01486 | -0.085 | -35.864
-8 | -0.493 | 0.0124 | -0.087 | -39.767
-7.5 | -0.441 | 0.01061 | -0.089 | -41.543
-7 | -0.389 | 0.00885 | -0.093 | -43.974
-6.5 | -0.323 | 0.00847 | -0.093 | -38.088
-6 | -0.254 | 0.00813 | -0.094 | -31.295
-5.5 | -0.185 | 0.00791 | -0.095 | -23.368
-5 | -0.114 | 0.00772 | -0.096 | -14.811
-4.5 | -0.043 | 0.00754 | -0.096 | -5.714
-4 | 0.029 | 0.0071 | -0.097 | 4.037
-3.5 | 0.101 | 0.00696 | -0.098 | 14.49
-3 | 0.173 | 0.00682 | -0.099 | 25.376
-2.5 | 0.246 | 0.00645 | -0.1 | 38.171
-2 | 0.319 | 0.00634 | -0.1 | 50.274
-1.5 | 0.391 | 0.00624 | -0.101 | 62.698
-1 | 0.463 | 0.0063 | -0.102 | 73.528
-0.5 | 0.536 | 0.00607 | -0.102 | 88.193
0 | 0.601 | 0.00669 | -0.102 | 89.83
0.5 | 0.671 | 0.00683 | -0.103 | 98.219
1 | 0.74 | 0.00707 | -0.103 | 104.756
1.5 | 0.81 | 0.0073 | -0.104 | 110.996
2 | 0.879 | 0.00755 | -0.104 | 116.533
2.5 | 0.948 | 0.00782 | -0.105 | 121.298
3 | 1.017 | 0.00819 | -0.105 | 124.131
3.5 | 1.085 | 0.00857 | -0.106 | 126.583
4 | 1.139 | 0.00896 | -0.106 | 127.134
4.5 | 1.204 | 0.00958 | -0.107 | 125.736
5 | 1.268 | 0.01055 | -0.107 | 120.172
5.5 | 1.331 | 0.01164 | -0.108 | 114.322
6 | 1.393 | 0.0127 | -0.108 | 109.723
6.5 | 1.453 | 0.01386 | -0.109 | 104.855
7 | 1.511 | 0.01562 | -0.109 | 96.709
7.5 | 1.563 | 0.01771 | -0.109 | 88.273
8 | 1.611 | 0.0196 | -0.11 | 82.184
8.5 | 1.654 | 0.02114 | -0.11 | 78.24
9 | 1.687 | 0.02489 | -0.11 | 67.765
9.5 | 1.713 | 0.02678 | -0.111 | 63.969
10 | 1.723 | 0.02896 | -0.111 | 59.505
10.5 | 1.704 | 0.03163 | -0.111 | 53.873
11 | 1.639 | 0.03451 | -0.112 | 47.48
11.5 | 1.424 | 0.0391 | -0.112 | 36.408
12 | 1.063 | 0.0429 | -0.112 | 24.772
12.5 | 1.088 | 0.04955 | -0.112 | 21.961
13 | 1.121 | 0.04895 | -0.112 | 22.892
13.5 | 1.146 | 0.0551 | -0.112 | 20.805
14 | 1.177 | 0.05511 | -0.113 | 21.364
14.5 | 1.202 | 0.06189 | -0.113 | 19.428
15 | 1.233 | 0.06222 | -0.113 | 19.812

## 104. Re 8M Mach 0.50 (2)
BIGFOIL.COM POLAR EXPORT
NACA63-619 a=0.6
NACA63-619 a=0.6 |  |  |  | Cl Max: | 1.5713 | at alpha= | 18 | deg
XFOIL ncrit=9 |  |  |  | L/D Max: | 194.407 | at alpha= | 4.5 | deg
Re: | 8000000 |  |  | Cd Min: | 0.17681 | at alpha= | 20 | deg
Mach: | 0.5 |  |  | Cl=0 at alpha= | -4.2517 | deg
|  |  |  | @ Cl=0.1, Cd= | 0.006241
|  |  |  | @ Cl=0.4, Cd= | 0.0051325
|  |  |  | @ Cl=0.6, Cd= | 0.0050711
alpha (deg) | Cl | Cd | Cm | Cl/Cd
-10 | -0.8496 | 0.0119 | -0.1188 | -71.395
-9.5 | -0.7786 | 0.01111 | -0.1153 | -70.081
-9 | -0.7064 | 0.01034 | -0.1125 | -68.3172
-8.5 | -0.6361 | 0.00949 | -0.1102 | -67.0285
-8 | -0.561 | 0.00895 | -0.1086 | -62.6816
-7.5 | -0.4858 | 0.00849 | -0.1075 | -57.2203
-7 | -0.4103 | 0.0081 | -0.1068 | -50.6543
-6.5 | -0.335 | 0.00778 | -0.1063 | -43.0591
-6 | -0.2601 | 0.00747 | -0.1062 | -34.8193
-5.5 | -0.185 | 0.00723 | -0.1063 | -25.5878
-5 | -0.1106 | 0.007 | -0.1066 | -15.8
-4.5 | -0.0363 | 0.00677 | -0.1071 | -5.3619
-4 | 0.0368 | 0.0065 | -0.1077 | 5.6615
-3.5 | 0.11 | 0.0062 | -0.1085 | 17.7419
-2.5 | 0.2561 | 0.00574 | -0.1105 | 44.6167
-2 | 0.3283 | 0.00549 | -0.1115 | 59.7996
-1.5 | 0.4005 | 0.00513 | -0.1128 | 78.0702
-1 | 0.4731 | 0.00502 | -0.1139 | 94.243
-0.5 | 0.5467 | 0.00502 | -0.1152 | 108.9044
0 | 0.6197 | 0.00509 | -0.1163 | 121.7485
0.5 | 0.6929 | 0.00513 | -0.1175 | 135.0682
1 | 0.7658 | 0.00522 | -0.1186 | 146.705
1.5 | 0.8383 | 0.00536 | -0.1196 | 156.3993
2 | 0.9112 | 0.00545 | -0.1205 | 167.1927
2.5 | 0.9824 | 0.00565 | -0.1211 | 173.8761
3 | 1.0541 | 0.0058 | -0.1217 | 181.7414
3.5 | 1.1244 | 0.00601 | -0.1219 | 187.0882
4 | 1.1942 | 0.00622 | -0.1219 | 191.9936
4.5 | 1.2617 | 0.00649 | -0.1214 | 194.4068
5 | 1.3232 | 0.00689 | -0.1197 | 192.0464
5.5 | 1.3736 | 0.00742 | -0.1162 | 185.1213
6 | 1.3927 | 0.00831 | -0.1076 | 167.5933
6.5 | 1.4141 | 0.00981 | -0.1006 | 144.1488
7 | 1.4364 | 0.01158 | -0.0942 | 124.0415
7.5 | 1.4326 | 0.01448 | -0.0855 | 98.9365
8 | 1.424 | 0.01787 | -0.0771 | 79.6866
8.5 | 1.4221 | 0.02135 | -0.0701 | 66.6089
9 | 1.4114 | 0.02568 | -0.0634 | 54.9611
9.5 | 1.4108 | 0.02997 | -0.0583 | 47.0737
10 | 1.4178 | 0.03412 | -0.0541 | 41.5533
10.5 | 1.4269 | 0.03847 | -0.0507 | 37.0912
11 | 1.4384 | 0.04293 | -0.0478 | 33.5057
11.5 | 1.4487 | 0.04774 | -0.0453 | 30.3456
12 | 1.4488 | 0.05355 | -0.0432 | 27.0551
12.5 | 1.4458 | 0.05996 | -0.0416 | 24.1127
13.5 | 1.4675 | 0.07083 | -0.0395 | 20.7186
14 | 1.484 | 0.0764 | -0.0391 | 19.4241
14.5 | 1.4998 | 0.08227 | -0.0389 | 18.2302
15 | 1.5132 | 0.08854 | -0.0392 | 17.0906
15.5 | 1.5293 | 0.0948 | -0.0396 | 16.1319
16 | 1.5415 | 0.10161 | -0.0406 | 15.1708
16.5 | 1.5534 | 0.10868 | -0.0418 | 14.2933
17 | 1.5636 | 0.11611 | -0.0436 | 13.4665
17.5 | 1.5686 | 0.12426 | -0.046 | 12.6235
18 | 1.5713 | 0.13288 | -0.049 | 11.825
18.5 | 1.5679 | 0.14237 | -0.0529 | 11.0129
19 | 1.5572 | 0.15293 | -0.0581 | 10.1824
19.5 | 1.5401 | 0.16454 | -0.0646 | 9.36
20 | 1.5194 | 0.17681 | -0.0722 | 8.5934

## 105. Re 10M Mach 0.00 (1)
BIGFOIL.COM POLAR EXPORT
NACA63-619 a=0.6
NACA63-619 a=0.6 |  |  |  | Cl Max: | 1.882 | at alpha= | 15 | deg
JavaFoil+Calcfoil stall+Eppler ext transition |  |  |  | L/D Max: | 148.322 | at alpha= | 3.5 | deg
Re: | 10000000 |  |  | Cd Min: | 0.00567 | at alpha= | -0.5 | deg
Mach: | 0 |  |  | Cl=0 at alpha= | -4.2016 | deg
|  |  |  | @ Cl=0.1, Cd= | 0.006297
|  |  |  | @ Cl=0.4, Cd= | 0.0057011
|  |  |  | @ Cl=0.6, Cd= | 0.0058742
alpha (deg) | Cl | Cd | Cm | Cl/Cd
-20 | -0.805 | 0.12777 | -0.044 | -6.298
-19.5 | -0.821 | 0.11796 | -0.046 | -6.962
-19 | -0.834 | 0.11181 | -0.046 | -7.455
-18.5 | -0.856 | 0.09384 | -0.05 | -9.121
-18 | -0.873 | 0.08159 | -0.052 | -10.7
-17.5 | -0.881 | 0.07643 | -0.053 | -11.523
-17 | -0.9 | 0.06099 | -0.056 | -14.756
-16.5 | -0.905 | 0.05506 | -0.057 | -16.438
-16 | -0.91 | 0.04764 | -0.059 | -19.109
-15.5 | -0.912 | 0.04153 | -0.06 | -21.95
-15 | -0.908 | 0.0365 | -0.061 | -24.877
-14.5 | -0.901 | 0.0318 | -0.063 | -28.346
-14 | -0.889 | 0.02819 | -0.064 | -31.553
-13.5 | -0.874 | 0.02475 | -0.065 | -35.329
-13 | -0.861 | 0.02019 | -0.067 | -42.638
-12.5 | -0.84 | 0.01722 | -0.069 | -48.755
-12 | -0.812 | 0.01542 | -0.07 | -52.665
-11.5 | -0.782 | 0.01354 | -0.071 | -57.775
-11 | -0.749 | 0.01194 | -0.072 | -62.693
-10.5 | -0.711 | 0.01073 | -0.074 | -66.271
-10 | -0.67 | 0.00969 | -0.075 | -69.165
-9.5 | -0.629 | 0.00867 | -0.077 | -72.5
-9 | -0.576 | 0.00827 | -0.078 | -69.579
-8.5 | -0.521 | 0.0079 | -0.078 | -65.857
-8 | -0.464 | 0.00765 | -0.079 | -60.589
-7.5 | -0.405 | 0.00694 | -0.08 | -58.255
-7 | -0.345 | 0.00675 | -0.08 | -51.038
-6.5 | -0.284 | 0.00719 | -0.081 | -39.532
-6 | -0.223 | 0.0071 | -0.082 | -31.394
-5.5 | -0.161 | 0.00697 | -0.082 | -23.162
-5 | -0.1 | 0.00688 | -0.083 | -14.48
-4.5 | -0.037 | 0.00648 | -0.084 | -5.778
-4 | 0.025 | 0.00641 | -0.084 | 3.884
-3.5 | 0.087 | 0.00633 | -0.085 | 13.822
-3 | 0.15 | 0.00617 | -0.086 | 24.347
-2.5 | 0.213 | 0.00589 | -0.086 | 36.186
-2 | 0.276 | 0.00581 | -0.087 | 47.509
-1.5 | 0.339 | 0.00577 | -0.088 | 58.712
-1 | 0.401 | 0.0057 | -0.088 | 70.441
-0.5 | 0.464 | 0.00567 | -0.089 | 81.836
0 | 0.526 | 0.00575 | -0.09 | 91.623
0.5 | 0.589 | 0.00586 | -0.09 | 100.549
1 | 0.651 | 0.00594 | -0.091 | 109.637
1.5 | 0.714 | 0.00607 | -0.092 | 117.669
2 | 0.776 | 0.00618 | -0.092 | 125.553
2.5 | 0.839 | 0.00641 | -0.093 | 130.905
3 | 0.901 | 0.00661 | -0.094 | 136.225
3.5 | 0.956 | 0.00645 | -0.093 | 148.322
4 | 1.007 | 0.00723 | -0.094 | 139.201
4.5 | 1.064 | 0.00773 | -0.094 | 137.711
5 | 1.121 | 0.00832 | -0.094 | 134.718
5.5 | 1.177 | 0.00886 | -0.095 | 132.936
6 | 1.233 | 0.00943 | -0.095 | 130.864
6.5 | 1.289 | 0.01002 | -0.096 | 128.581
7 | 1.342 | 0.01096 | -0.096 | 122.472
7.5 | 1.394 | 0.01195 | -0.096 | 116.691
8 | 1.445 | 0.01298 | -0.097 | 111.322
8.5 | 1.494 | 0.01381 | -0.097 | 108.206
9 | 1.542 | 0.01456 | -0.097 | 105.886
9.5 | 1.589 | 0.01541 | -0.098 | 103.118
10 | 1.631 | 0.01737 | -0.098 | 93.854
10.5 | 1.672 | 0.01829 | -0.099 | 91.373
11 | 1.71 | 0.01932 | -0.099 | 88.536
11.5 | 1.746 | 0.02029 | -0.099 | 86.02
12 | 1.779 | 0.02143 | -0.1 | 82.999
12.5 | 1.806 | 0.02254 | -0.1 | 80.108
13 | 1.829 | 0.02374 | -0.1 | 77.042
13.5 | 1.849 | 0.02496 | -0.101 | 74.071
14 | 1.864 | 0.02637 | -0.101 | 70.705
14.5 | 1.875 | 0.02784 | -0.101 | 67.367
15 | 1.882 | 0.02951 | -0.102 | 63.79
15.5 | 1.882 | 0.0312 | -0.102 | 60.313
16 | 1.876 | 0.03244 | -0.102 | 57.845
16.5 | 1.866 | 0.03438 | -0.103 | 54.281
17 | 1.852 | 0.03639 | -0.103 | 50.897
17.5 | 1.834 | 0.03878 | -0.103 | 47.276
18 | 1.811 | 0.0411 | -0.103 | 44.073
18.5 | 1.785 | 0.04369 | -0.103 | 40.865
19 | 1.756 | 0.04637 | -0.104 | 37.869
19.5 | 1.723 | 0.04895 | -0.104 | 35.203
20 | 1.683 | 0.05228 | -0.104 | 32.196

## 106. Re 10M Mach 0.00 (2)
BIGFOIL.COM POLAR EXPORT
NACA63-619 a=0.6
NACA63-619 a=0.6 |  |  |  | Cl Max: | 1.7335 | at alpha= | 20 | deg
XFOIL ncrit=9 |  |  |  | L/D Max: | 190.173 | at alpha= | 5 | deg
Re: | 10000000 |  |  | Cd Min: | 0.07822 | at alpha= | 20 | deg
Mach: | 0 |  |  | Cl=0 at alpha= | -4.2404 | deg
|  |  |  | @ Cl=0.1, Cd= | 0.0055004
|  |  |  | @ Cl=0.4, Cd= | 0.0045046
|  |  |  | @ Cl=0.6, Cd= | 0.0045395
alpha (deg) | Cl | Cd | Cm | Cl/Cd
-20 | -1.2673 | 0.0465 | -0.0907 | -27.2538
-19.5 | -1.2778 | 0.04033 | -0.0931 | -31.6836
-19 | -1.2811 | 0.03542 | -0.0943 | -36.1688
-18.5 | -1.2798 | 0.03119 | -0.0949 | -41.0324
-18 | -1.2766 | 0.0273 | -0.095 | -46.7619
-17.5 | -1.2624 | 0.02434 | -0.0949 | -51.8652
-17 | -1.2517 | 0.02131 | -0.0943 | -58.7377
-16.5 | -1.2388 | 0.01879 | -0.093 | -65.9287
-16 | -1.2274 | 0.01684 | -0.0903 | -72.886
-15.5 | -1.2219 | 0.01563 | -0.0843 | -78.1766
-15 | -1.187 | 0.0147 | -0.0823 | -80.7483
-14.5 | -1.1454 | 0.01388 | -0.081 | -82.5216
-14 | -1.1003 | 0.01314 | -0.0801 | -83.7367
-13.5 | -1.0527 | 0.01245 | -0.0795 | -84.5542
-13 | -1.0027 | 0.01184 | -0.0792 | -84.6875
-12.5 | -0.9509 | 0.01126 | -0.0791 | -84.4494
-12 | -0.8977 | 0.01075 | -0.0791 | -83.507
-11.5 | -0.8442 | 0.01022 | -0.0792 | -82.6027
-11 | -0.7917 | 0.0095 | -0.0792 | -83.3368
-10.5 | -0.7383 | 0.00877 | -0.0793 | -84.1847
-10 | -0.6813 | 0.0084 | -0.0798 | -81.1071
-9.5 | -0.624 | 0.00805 | -0.0804 | -77.5155
-9 | -0.566 | 0.00774 | -0.081 | -73.1266
-8.5 | -0.5074 | 0.00746 | -0.0818 | -68.0161
-8 | -0.4486 | 0.00721 | -0.0825 | -62.2191
-7.5 | -0.3893 | 0.00699 | -0.0833 | -55.6938
-7 | -0.3301 | 0.00679 | -0.0841 | -48.6156
-6.5 | -0.2703 | 0.00662 | -0.085 | -40.8308
-6 | -0.2107 | 0.00645 | -0.0859 | -32.6667
-5.5 | -0.1508 | 0.00629 | -0.0868 | -23.9746
-5 | -0.0909 | 0.00611 | -0.0878 | -14.8773
-4.5 | -0.0311 | 0.00591 | -0.0887 | -5.2623
-4 | 0.0288 | 0.00571 | -0.0897 | 5.0438
-3.5 | 0.0889 | 0.00553 | -0.0908 | 16.0759
-3 | 0.149 | 0.00537 | -0.0918 | 27.7467
-2.5 | 0.2091 | 0.00515 | -0.0929 | 40.6019
-2 | 0.2691 | 0.00497 | -0.094 | 54.1449
-1.5 | 0.3292 | 0.00474 | -0.0951 | 69.4515
-1 | 0.389 | 0.00451 | -0.0962 | 86.2528
-0.5 | 0.4497 | 0.00448 | -0.0973 | 100.3795
0 | 0.51 | 0.00451 | -0.0984 | 113.082
0.5 | 0.5706 | 0.00451 | -0.0995 | 126.5188
1 | 0.6305 | 0.00457 | -0.1005 | 137.965
1.5 | 0.6906 | 0.00465 | -0.1016 | 148.5161
2 | 0.7506 | 0.00472 | -0.1026 | 159.0254
2.5 | 0.8101 | 0.00483 | -0.1036 | 167.7226
3 | 0.8697 | 0.00491 | -0.1046 | 177.1283
3.5 | 0.9282 | 0.00508 | -0.1055 | 182.7165
4 | 0.986 | 0.00527 | -0.1063 | 187.0968
4.5 | 1.0431 | 0.00552 | -0.1069 | 188.9674
5 | 1.0992 | 0.00578 | -0.1075 | 190.173
5.5 | 1.1538 | 0.00612 | -0.1077 | 188.5294
6 | 1.207 | 0.00649 | -0.1078 | 185.9784
6.5 | 1.2514 | 0.00726 | -0.1065 | 172.3691
7 | 1.2843 | 0.00836 | -0.1032 | 153.6244
7.5 | 1.3168 | 0.00918 | -0.0997 | 143.4423
8 | 1.3235 | 0.01011 | -0.0916 | 130.91
8.5 | 1.3458 | 0.01109 | -0.0869 | 121.3526
9 | 1.3638 | 0.01246 | -0.0821 | 109.4543
9.5 | 1.3857 | 0.01385 | -0.0783 | 100.0505
10 | 1.4082 | 0.01533 | -0.0748 | 91.8591
11 | 1.4448 | 0.01904 | -0.0676 | 75.8824
11.5 | 1.4612 | 0.0211 | -0.0643 | 69.2512
12 | 1.4764 | 0.02329 | -0.061 | 63.392
12.5 | 1.4996 | 0.02524 | -0.0592 | 59.4136
13 | 1.5203 | 0.02763 | -0.0572 | 55.0235
13.5 | 1.542 | 0.03006 | -0.0555 | 51.2974
14 | 1.5618 | 0.0327 | -0.0538 | 47.7615
14.5 | 1.5853 | 0.03511 | -0.0524 | 45.1524
15 | 1.6028 | 0.03813 | -0.051 | 42.0351
15.5 | 1.6212 | 0.04114 | -0.0498 | 39.4069
16 | 1.6359 | 0.0446 | -0.0486 | 36.6794
16.5 | 1.6533 | 0.04789 | -0.0477 | 34.5229
17 | 1.6709 | 0.05124 | -0.0471 | 32.6093
17.5 | 1.6828 | 0.05529 | -0.0465 | 30.4359
18 | 1.6959 | 0.05932 | -0.0462 | 28.589
18.5 | 1.707 | 0.06369 | -0.0461 | 26.8017
19 | 1.7164 | 0.06835 | -0.0462 | 25.1119
19.5 | 1.724 | 0.07334 | -0.0465 | 23.507
20 | 1.7335 | 0.07822 | -0.0471 | 22.1619

## 107. Re 10M Mach 0.10 (1)
BIGFOIL.COM POLAR EXPORT
NACA63-619 a=0.6
NACA63-619 a=0.6 |  |  |  | Cl Max: | 1.875 | at alpha= | 15 | deg
JavaFoil+Calcfoil stall+Eppler ext transition |  |  |  | L/D Max: | 138.822 | at alpha= | 4 | deg
Re: | 10000000 |  |  | Cd Min: | 0.00568 | at alpha= | -1 | deg
Mach: | 0.1 |  |  | Cl=0 at alpha= | -4.1984 | deg
|  |  |  | @ Cl=0.1, Cd= | 0.0063052
|  |  |  | @ Cl=0.4, Cd= | 0.0056843
|  |  |  | @ Cl=0.6, Cd= | 0.0058952
alpha (deg) | Cl | Cd | Cm | Cl/Cd
-20 | -0.757 | 0.13425 | -0.043 | -5.64
-19.5 | -0.776 | 0.12515 | -0.044 | -6.201
-19 | -0.792 | 0.11897 | -0.045 | -6.653
-18.5 | -0.814 | 0.10273 | -0.048 | -7.926
-18 | -0.833 | 0.09094 | -0.05 | -9.158
-17.5 | -0.843 | 0.08624 | -0.051 | -9.772
-17 | -0.871 | 0.06467 | -0.055 | -13.476
-16.5 | -0.88 | 0.05827 | -0.057 | -15.106
-16 | -0.889 | 0.0501 | -0.059 | -17.747
-15.5 | -0.892 | 0.0443 | -0.06 | -20.143
-15 | -0.896 | 0.03671 | -0.062 | -24.403
-14.5 | -0.888 | 0.03373 | -0.063 | -26.334
-14 | -0.88 | 0.02938 | -0.064 | -29.947
-13.5 | -0.866 | 0.02601 | -0.065 | -33.303
-13 | -0.854 | 0.02123 | -0.067 | -40.233
-12.5 | -0.835 | 0.01801 | -0.069 | -46.372
-12 | -0.809 | 0.01611 | -0.07 | -50.21
-11.5 | -0.78 | 0.01399 | -0.071 | -55.769
-11 | -0.748 | 0.0123 | -0.073 | -60.795
-10.5 | -0.711 | 0.01099 | -0.074 | -64.703
-10 | -0.67 | 0.00955 | -0.075 | -70.182
-9.5 | -0.631 | 0.00875 | -0.077 | -72.074
-9 | -0.578 | 0.00831 | -0.078 | -69.56
-8.5 | -0.523 | 0.00793 | -0.079 | -65.915
-8 | -0.466 | 0.00768 | -0.079 | -60.654
-7.5 | -0.406 | 0.00696 | -0.08 | -58.374
-7 | -0.346 | 0.00681 | -0.081 | -50.81
-6.5 | -0.285 | 0.00724 | -0.081 | -39.425
-6 | -0.224 | 0.00711 | -0.082 | -31.496
-5.5 | -0.162 | 0.00698 | -0.083 | -23.245
-5 | -0.1 | 0.00689 | -0.083 | -14.521
-4.5 | -0.038 | 0.00676 | -0.084 | -5.571
-4 | 0.025 | 0.00642 | -0.085 | 3.896
-3.5 | 0.088 | 0.00633 | -0.085 | 13.876
-3 | 0.151 | 0.0062 | -0.086 | 24.327
-2.5 | 0.214 | 0.0059 | -0.087 | 36.314
-2 | 0.277 | 0.00584 | -0.087 | 47.51
-1.5 | 0.34 | 0.00577 | -0.088 | 58.971
-1 | 0.403 | 0.00568 | -0.089 | 71.002
-0.5 | 0.466 | 0.0057 | -0.089 | 81.802
0 | 0.529 | 0.00575 | -0.09 | 92.036
0.5 | 0.592 | 0.00588 | -0.091 | 100.644
1 | 0.655 | 0.006 | -0.091 | 109.202
1.5 | 0.718 | 0.00607 | -0.092 | 118.22
2 | 0.78 | 0.00624 | -0.093 | 124.996
2.5 | 0.843 | 0.00647 | -0.093 | 130.355
3 | 0.905 | 0.00672 | -0.094 | 134.7
3.5 | 0.96 | 0.00692 | -0.094 | 138.771
4 | 1.011 | 0.00728 | -0.094 | 138.822
4.5 | 1.068 | 0.00779 | -0.095 | 137.104
5 | 1.125 | 0.0084 | -0.095 | 134.018
5.5 | 1.182 | 0.00893 | -0.095 | 132.452
6 | 1.239 | 0.00952 | -0.096 | 130.052
6.5 | 1.294 | 0.01012 | -0.096 | 127.896
7 | 1.348 | 0.01108 | -0.096 | 121.641
7.5 | 1.4 | 0.01212 | -0.097 | 115.513
8 | 1.451 | 0.01314 | -0.097 | 110.395
8.5 | 1.5 | 0.01399 | -0.097 | 107.253
9 | 1.548 | 0.01476 | -0.098 | 104.88
9.5 | 1.594 | 0.01562 | -0.098 | 102.084
10 | 1.636 | 0.01763 | -0.099 | 92.82
10.5 | 1.677 | 0.01857 | -0.099 | 90.277
11 | 1.715 | 0.01958 | -0.099 | 87.582
11.5 | 1.75 | 0.0206 | -0.1 | 84.932
12 | 1.782 | 0.02177 | -0.1 | 81.853
12.5 | 1.808 | 0.02289 | -0.1 | 78.985
13 | 1.83 | 0.02416 | -0.101 | 75.751
13.5 | 1.848 | 0.02539 | -0.101 | 72.781
14 | 1.861 | 0.02684 | -0.102 | 69.355
14.5 | 1.87 | 0.02851 | -0.102 | 65.588
15 | 1.875 | 0.0301 | -0.102 | 62.289
15.5 | 1.871 | 0.0318 | -0.102 | 58.824
16 | 1.862 | 0.03339 | -0.103 | 55.766
16.5 | 1.848 | 0.0353 | -0.103 | 52.351
17 | 1.83 | 0.03754 | -0.103 | 48.749
17.5 | 1.807 | 0.03972 | -0.103 | 45.502
18 | 1.78 | 0.0422 | -0.104 | 42.185
18.5 | 1.749 | 0.04496 | -0.104 | 38.908
19 | 1.715 | 0.04775 | -0.104 | 35.912
19.5 | 1.676 | 0.05056 | -0.104 | 33.156
20 | 1.631 | 0.05406 | -0.104 | 30.165

## 108. Re 10M Mach 0.10 (2)
BIGFOIL.COM POLAR EXPORT
NACA63-619 a=0.6
NACA63-619 a=0.6 |  |  |  | Cl Max: | 1.7288 | at alpha= | 20 | deg
XFOIL ncrit=9 |  |  |  | L/D Max: | 190.828 | at alpha= | 5 | deg
Re: | 10000000 |  |  | Cd Min: | 0.08117 | at alpha= | 20 | deg
Mach: | 0.1 |  |  | Cl=0 at alpha= | -4.2401 | deg
|  |  |  | @ Cl=0.1, Cd= | 0.0055205
|  |  |  | @ Cl=0.4, Cd= | 0.0045159
|  |  |  | @ Cl=0.6, Cd= | 0.0045453
alpha (deg) | Cl | Cd | Cm | Cl/Cd
-20 | -1.242 | 0.05114 | -0.0908 | -24.2863
-19.5 | -1.2497 | 0.04478 | -0.0936 | -27.9075
-19 | -1.2551 | 0.03918 | -0.0956 | -32.0342
-18.5 | -1.2587 | 0.0343 | -0.0967 | -36.6968
-18 | -1.2602 | 0.02985 | -0.0971 | -42.2178
-17.5 | -1.2493 | 0.02651 | -0.0971 | -47.1256
-17 | -1.2407 | 0.02315 | -0.0968 | -53.594
-16.5 | -1.2291 | 0.02021 | -0.0959 | -60.8164
-16 | -1.2157 | 0.01789 | -0.0941 | -67.9542
-15.5 | -1.2093 | 0.01614 | -0.0898 | -74.9257
-15 | -1.1903 | 0.01513 | -0.0852 | -78.6715
-14.5 | -1.1509 | 0.01424 | -0.0834 | -80.8216
-14 | -1.1069 | 0.01344 | -0.0822 | -82.3586
-13.5 | -1.0599 | 0.0127 | -0.0814 | -83.4567
-13 | -1.0101 | 0.01204 | -0.0809 | -83.8953
-12.5 | -0.9583 | 0.01143 | -0.0806 | -83.8408
-12 | -0.9049 | 0.01089 | -0.0805 | -83.0946
-11.5 | -0.8505 | 0.01038 | -0.0805 | -81.9364
-11 | -0.796 | 0.00982 | -0.0805 | -81.0591
-10.5 | -0.7439 | 0.00891 | -0.0804 | -83.4905
-10 | -0.6869 | 0.00847 | -0.0808 | -81.098
-9.5 | -0.6291 | 0.0081 | -0.0813 | -77.6667
-9 | -0.5704 | 0.0078 | -0.0819 | -73.1282
-8.5 | -0.5114 | 0.0075 | -0.0825 | -68.1867
-8 | -0.4521 | 0.00725 | -0.0832 | -62.3586
-7.5 | -0.3924 | 0.00702 | -0.084 | -55.8974
-7 | -0.3326 | 0.00682 | -0.0848 | -48.7683
-6.5 | -0.2724 | 0.00664 | -0.0857 | -41.0241
-6 | -0.2123 | 0.00647 | -0.0865 | -32.813
-5.5 | -0.1519 | 0.00631 | -0.0874 | -24.0729
-5 | -0.0916 | 0.00613 | -0.0884 | -14.9429
-4.5 | -0.0314 | 0.00593 | -0.0893 | -5.2951
-4 | 0.029 | 0.00572 | -0.0903 | 5.0699
-3.5 | 0.0895 | 0.00555 | -0.0913 | 16.1261
-3 | 0.1501 | 0.00538 | -0.0924 | 27.8996
-2.5 | 0.2105 | 0.00517 | -0.0934 | 40.7157
-2 | 0.2711 | 0.00498 | -0.0945 | 54.4378
-1.5 | 0.3314 | 0.00475 | -0.0956 | 69.7684
-1 | 0.3917 | 0.00452 | -0.0968 | 86.6593
-0.5 | 0.4527 | 0.00449 | -0.0979 | 100.8241
0 | 0.5135 | 0.00452 | -0.099 | 113.6062
0.5 | 0.5745 | 0.00452 | -0.1001 | 127.1018
1 | 0.6349 | 0.00458 | -0.1011 | 138.6245
1.5 | 0.6953 | 0.00466 | -0.1022 | 149.206
2 | 0.7557 | 0.00473 | -0.1032 | 159.7674
2.5 | 0.8156 | 0.00485 | -0.1042 | 168.1649
3 | 0.8757 | 0.00492 | -0.1052 | 177.9878
3.5 | 0.9346 | 0.0051 | -0.1061 | 183.2549
4 | 0.9929 | 0.00529 | -0.1069 | 187.6938
4.5 | 1.0503 | 0.00554 | -0.1075 | 189.5848
5 | 1.1068 | 0.0058 | -0.108 | 190.8276
5.5 | 1.1617 | 0.00614 | -0.1082 | 189.202
6.5 | 1.26 | 0.00727 | -0.1069 | 173.315
7 | 1.292 | 0.00838 | -0.1033 | 154.1766
7.5 | 1.3203 | 0.00925 | -0.099 | 142.7351
8 | 1.3254 | 0.01026 | -0.0907 | 129.1813
8.5 | 1.3463 | 0.01136 | -0.0859 | 118.5123
9 | 1.3651 | 0.01278 | -0.0812 | 106.8153
9.5 | 1.3866 | 0.01425 | -0.0773 | 97.3053
10 | 1.4083 | 0.01583 | -0.0737 | 88.964
10.5 | 1.4288 | 0.01757 | -0.0703 | 81.3204
11 | 1.4458 | 0.0196 | -0.0667 | 73.7653
11.5 | 1.4605 | 0.02185 | -0.0632 | 66.8421
12 | 1.4746 | 0.02421 | -0.0599 | 60.9087
12.5 | 1.4985 | 0.02622 | -0.0582 | 57.151
13 | 1.5205 | 0.02858 | -0.0563 | 53.2015
13.5 | 1.5425 | 0.03106 | -0.0546 | 49.6619
14 | 1.561 | 0.03389 | -0.0528 | 46.0608
14.5 | 1.5817 | 0.03665 | -0.0514 | 43.1569
15 | 1.5996 | 0.03971 | -0.0499 | 40.282
15.5 | 1.6207 | 0.04256 | -0.0488 | 38.0804
16 | 1.6351 | 0.04613 | -0.0476 | 35.4455
16.5 | 1.6517 | 0.04961 | -0.0468 | 33.2937
17 | 1.666 | 0.05345 | -0.0461 | 31.1693
17.5 | 1.6769 | 0.05772 | -0.0456 | 29.0523
18 | 1.6905 | 0.06184 | -0.0454 | 27.3367
18.5 | 1.7014 | 0.06636 | -0.0453 | 25.6389
19 | 1.7127 | 0.07088 | -0.0455 | 24.1634
19.5 | 1.7218 | 0.07584 | -0.046 | 22.7031
20 | 1.7288 | 0.08117 | -0.0467 | 21.2985

## 109. Re 10M Mach 0.25 (1)
BIGFOIL.COM POLAR EXPORT
NACA63-619 a=0.6
NACA63-619 a=0.6 |  |  |  | Cl Max: | 1.83 | at alpha= | 13.5 | deg
JavaFoil+Calcfoil stall+Eppler ext transition |  |  |  | L/D Max: | 137.003 | at alpha= | 4 | deg
Re: | 10000000 |  |  | Cd Min: | 0.00577 | at alpha= | -1 | deg
Mach: | 0.25 |  |  | Cl=0 at alpha= | -4.2 | deg
|  |  |  | @ Cl=0.1, Cd= | 0.0063946
|  |  |  | @ Cl=0.4, Cd= | 0.0057897
|  |  |  | @ Cl=0.6, Cd= | 0.0059488
alpha (deg) | Cl | Cd | Cm | Cl/Cd
-18.5 | -0.493 | 0.13951 | -0.041 | -3.533
-18 | -0.539 | 0.13049 | -0.042 | -4.131
-17.5 | -0.581 | 0.1217 | -0.043 | -4.778
-17 | -0.62 | 0.1129 | -0.045 | -5.494
-16.5 | -0.656 | 0.10333 | -0.047 | -6.345
-16 | -0.688 | 0.09258 | -0.049 | -7.435
-15.5 | -0.728 | 0.07202 | -0.055 | -10.107
-15 | -0.762 | 0.0556 | -0.059 | -13.712
-14.5 | -0.78 | 0.04909 | -0.061 | -15.881
-14 | -0.794 | 0.04073 | -0.063 | -19.504
-13.5 | -0.805 | 0.0325 | -0.065 | -24.76
-13 | -0.803 | 0.02793 | -0.067 | -28.746
-12.5 | -0.793 | 0.02492 | -0.068 | -31.803
-12 | -0.78 | 0.02096 | -0.07 | -37.215
-11.5 | -0.762 | 0.01754 | -0.072 | -43.423
-11 | -0.739 | 0.01444 | -0.073 | -51.156
-10.5 | -0.706 | 0.0129 | -0.075 | -54.699
-10 | -0.67 | 0.0113 | -0.076 | -59.28
-9.5 | -0.629 | 0.00973 | -0.078 | -64.608
-9 | -0.589 | 0.00874 | -0.08 | -67.37
-8.5 | -0.534 | 0.00837 | -0.081 | -63.786
-8 | -0.476 | 0.00797 | -0.081 | -59.761
-7.5 | -0.416 | 0.00717 | -0.082 | -58.032
-7 | -0.355 | 0.00697 | -0.083 | -50.869
-6.5 | -0.293 | 0.00742 | -0.084 | -39.464
-6 | -0.23 | 0.00722 | -0.084 | -31.824
-5.5 | -0.167 | 0.00711 | -0.085 | -23.427
-5 | -0.103 | 0.00696 | -0.086 | -14.768
-4.5 | -0.039 | 0.00685 | -0.086 | -5.644
-4 | 0.026 | 0.00655 | -0.087 | 3.925
-3.5 | 0.09 | 0.00641 | -0.088 | 14.076
-3 | 0.155 | 0.00631 | -0.088 | 24.561
-2.5 | 0.22 | 0.00598 | -0.089 | 36.817
-2 | 0.285 | 0.00591 | -0.09 | 48.229
-1.5 | 0.35 | 0.00586 | -0.09 | 59.677
-1 | 0.414 | 0.00577 | -0.091 | 71.869
-0.5 | 0.479 | 0.00577 | -0.092 | 82.971
0 | 0.544 | 0.00587 | -0.093 | 92.638
0.5 | 0.608 | 0.00596 | -0.093 | 102.141
1 | 0.673 | 0.00609 | -0.094 | 110.456
1.5 | 0.737 | 0.00626 | -0.095 | 117.862
2 | 0.802 | 0.00644 | -0.095 | 124.484
2.5 | 0.86 | 0.00635 | -0.095 | 135.441
3 | 0.921 | 0.00692 | -0.096 | 133.188
3.5 | 0.983 | 0.00718 | -0.096 | 136.95
4 | 1.035 | 0.00755 | -0.096 | 137.003
4.5 | 1.094 | 0.00815 | -0.097 | 134.258
5 | 1.152 | 0.00878 | -0.097 | 131.268
5.5 | 1.21 | 0.00939 | -0.098 | 128.87
6 | 1.268 | 0.01004 | -0.098 | 126.237
6.5 | 1.324 | 0.01073 | -0.098 | 123.453
7 | 1.379 | 0.01184 | -0.099 | 116.525
7.5 | 1.432 | 0.01296 | -0.099 | 110.477
8 | 1.483 | 0.01401 | -0.099 | 105.815
8.5 | 1.532 | 0.01497 | -0.1 | 102.388
9 | 1.58 | 0.01584 | -0.1 | 99.77
9.5 | 1.623 | 0.01807 | -0.1 | 89.813
10 | 1.665 | 0.01904 | -0.101 | 87.488
10.5 | 1.704 | 0.02013 | -0.101 | 84.628
11 | 1.738 | 0.02131 | -0.102 | 81.591
11.5 | 1.769 | 0.02254 | -0.102 | 78.459
12 | 1.795 | 0.0238 | -0.102 | 75.405
12.5 | 1.813 | 0.02526 | -0.103 | 71.754
13 | 1.824 | 0.02662 | -0.103 | 68.529
13.5 | 1.83 | 0.02826 | -0.104 | 64.763
14 | 1.829 | 0.02994 | -0.104 | 61.071
14.5 | 1.82 | 0.03195 | -0.104 | 56.968
15 | 1.804 | 0.03407 | -0.104 | 52.965
15.5 | 1.776 | 0.03642 | -0.105 | 48.745
16 | 1.739 | 0.03855 | -0.105 | 45.101
16.5 | 1.693 | 0.04102 | -0.105 | 41.283
17 | 1.64 | 0.04393 | -0.105 | 37.337
17.5 | 1.58 | 0.04715 | -0.105 | 33.502
18 | 1.511 | 0.05077 | -0.106 | 29.771
18.5 | 1.437 | 0.05489 | -0.106 | 26.173

## 110. Re 10M Mach 0.25 (2)
BIGFOIL.COM POLAR EXPORT
NACA63-619 a=0.6
NACA63-619 a=0.6 |  |  |  | Cl Max: | 1.6957 | at alpha= | 20 | deg
XFOIL ncrit=9 |  |  |  | L/D Max: | 193.71 | at alpha= | 5 | deg
Re: | 10000000 |  |  | Cd Min: | 0.09852 | at alpha= | 20 | deg
Mach: | 0.25 |  |  | Cl=0 at alpha= | -4.242 | deg
|  |  |  | @ Cl=0.1, Cd= | 0.00561
|  |  |  | @ Cl=0.4, Cd= | 0.0045889
|  |  |  | @ Cl=0.6, Cd= | 0.0046025
alpha (deg) | Cl | Cd | Cm | Cl/Cd
-20 | -1.0174 | 0.09045 | -0.0761 | -11.2482
-19.5 | -1.0761 | 0.07493 | -0.0869 | -14.3614
-19 | -1.1104 | 0.06373 | -0.0941 | -17.4235
-18.5 | -1.1296 | 0.05503 | -0.0991 | -20.527
-18 | -1.152 | 0.0467 | -0.1033 | -24.6681
-17.5 | -1.1508 | 0.04124 | -0.1054 | -27.9049
-17 | -1.1659 | 0.03508 | -0.1069 | -33.2355
-16.5 | -1.1605 | 0.03084 | -0.1073 | -37.6297
-16 | -1.1605 | 0.02646 | -0.1071 | -43.8587
-15.5 | -1.1535 | 0.02273 | -0.1064 | -50.7479
-15 | -1.1403 | 0.01963 | -0.1053 | -58.0897
-14.5 | -1.1291 | 0.01705 | -0.1028 | -66.2229
-14 | -1.1288 | 0.01539 | -0.0962 | -73.3463
-13.5 | -1.0921 | 0.01429 | -0.0932 | -76.4241
-13 | -1.0468 | 0.01334 | -0.0912 | -78.4708
-12.5 | -0.9966 | 0.01249 | -0.0897 | -79.7918
-12 | -0.943 | 0.01177 | -0.0886 | -80.1189
-11.5 | -0.8874 | 0.01112 | -0.0878 | -79.8022
-11 | -0.8299 | 0.01054 | -0.0873 | -78.7381
-10.5 | -0.7715 | 0.00998 | -0.087 | -77.3046
-10 | -0.7173 | 0.00897 | -0.0863 | -79.9666
-9.5 | -0.6571 | 0.00849 | -0.0863 | -77.3969
-9 | -0.5959 | 0.00809 | -0.0865 | -73.6588
-8.5 | -0.5339 | 0.00776 | -0.0869 | -68.8015
-8 | -0.4717 | 0.00748 | -0.0873 | -63.0615
-7.5 | -0.4092 | 0.00719 | -0.0878 | -56.9124
-7 | -0.3465 | 0.00699 | -0.0885 | -49.5708
-6.5 | -0.2838 | 0.00677 | -0.0891 | -41.9202
-6 | -0.2208 | 0.0066 | -0.0899 | -33.4545
-5.5 | -0.158 | 0.00644 | -0.0907 | -24.5342
-5 | -0.095 | 0.00625 | -0.0916 | -15.2
-4.5 | -0.0323 | 0.00606 | -0.0925 | -5.33
-4 | 0.0303 | 0.0058 | -0.0934 | 5.2241
-3.5 | 0.093 | 0.00563 | -0.0944 | 16.5187
-3 | 0.1561 | 0.00545 | -0.0954 | 28.6422
-2.5 | 0.2187 | 0.00527 | -0.0965 | 41.4991
-2 | 0.2816 | 0.00505 | -0.0976 | 55.7624
-1.5 | 0.344 | 0.00483 | -0.0988 | 71.2215
-1 | 0.4067 | 0.00456 | -0.0999 | 89.1886
-0.5 | 0.4697 | 0.00458 | -0.1011 | 102.5546
0 | 0.5331 | 0.00457 | -0.1022 | 116.6521
0.5 | 0.5961 | 0.0046 | -0.1033 | 129.587
1 | 0.659 | 0.00464 | -0.1045 | 142.0259
1.5 | 0.7215 | 0.00475 | -0.1055 | 151.8947
2 | 0.7843 | 0.00481 | -0.1066 | 163.0561
2.5 | 0.8463 | 0.00495 | -0.1075 | 170.9697
3 | 0.9089 | 0.00501 | -0.1085 | 181.4172
3.5 | 0.9703 | 0.00519 | -0.1094 | 186.9557
4 | 1.0307 | 0.00539 | -0.11 | 191.2245
4.5 | 1.0902 | 0.00564 | -0.1105 | 193.2979
5 | 1.1487 | 0.00593 | -0.1109 | 193.7099
5.5 | 1.2051 | 0.00629 | -0.1108 | 191.5898
6 | 1.2592 | 0.00671 | -0.1104 | 187.6602
6.5 | 1.3034 | 0.00747 | -0.1083 | 174.4846
7 | 1.3293 | 0.0086 | -0.1032 | 154.5698
7.5 | 1.3248 | 0.00985 | -0.0928 | 134.4975
8 | 1.3369 | 0.01137 | -0.0864 | 117.5814
8.5 | 1.3547 | 0.01297 | -0.0813 | 104.4487
9.5 | 1.3951 | 0.01649 | -0.0729 | 84.6028
10 | 1.4112 | 0.01864 | -0.0687 | 75.7082
10.5 | 1.4287 | 0.02085 | -0.065 | 68.5228
11 | 1.4481 | 0.02315 | -0.0617 | 62.5529
11.5 | 1.4576 | 0.02621 | -0.058 | 55.6124
12 | 1.4697 | 0.02921 | -0.0548 | 50.315
12.5 | 1.4923 | 0.03184 | -0.0534 | 46.8687
13 | 1.512 | 0.03482 | -0.0513 | 43.4233
13.5 | 1.5342 | 0.0377 | -0.0496 | 40.695
14 | 1.5536 | 0.04089 | -0.0479 | 37.9946
14.5 | 1.5716 | 0.04433 | -0.0464 | 35.4523
15 | 1.5897 | 0.0479 | -0.0452 | 33.1879
15.5 | 1.6058 | 0.05176 | -0.0441 | 31.024
16 | 1.6194 | 0.05601 | -0.0432 | 28.9127
16.5 | 1.6344 | 0.06024 | -0.0426 | 27.1315
17 | 1.6453 | 0.06506 | -0.0422 | 25.289
17.5 | 1.657 | 0.06991 | -0.0422 | 23.7019
18 | 1.6674 | 0.07505 | -0.0423 | 22.2172
18.5 | 1.6751 | 0.08065 | -0.0428 | 20.77
19 | 1.6869 | 0.08584 | -0.0435 | 19.6517
19.5 | 1.6913 | 0.09212 | -0.0446 | 18.3597
20 | 1.6957 | 0.09852 | -0.046 | 17.2117

## 111. Re 10M Mach 0.50 (1)
BIGFOIL.COM POLAR EXPORT
NACA63-619 a=0.6
NACA63-619 a=0.6 |  |  |  | Cl Max: | 1.725 | at alpha= | 10 | deg
JavaFoil+Calcfoil stall+Eppler ext transition |  |  |  | L/D Max: | 127.468 | at alpha= | 3.5 | deg
Re: | 10000000 |  |  | Cd Min: | 0.00577 | at alpha= | 0 | deg
Mach: | 0.5 |  |  | Cl=0 at alpha= | -4.2014 | deg
|  |  |  | @ Cl=0.1, Cd= | 0.0068617
|  |  |  | @ Cl=0.4, Cd= | 0.0062937
|  |  |  | @ Cl=0.6, Cd= | 0.0057858
alpha (deg) | Cl | Cd | Cm | Cl/Cd
-20 | -0.919 | 0.15565 | -0.046 | -5.901
-19.5 | -0.888 | 0.15197 | -0.045 | -5.845
-19 | -0.866 | 0.13756 | -0.048 | -6.296
-18.5 | -0.835 | 0.13371 | -0.048 | -6.243
-18 | -0.802 | 0.13034 | -0.046 | -6.153
-17.5 | -0.771 | 0.12889 | -0.044 | -5.978
-17 | -0.749 | 0.12145 | -0.049 | -6.163
-16.5 | -0.719 | 0.11527 | -0.049 | -6.239
-16 | -0.688 | 0.11111 | -0.048 | -6.189
-15.5 | -0.656 | 0.10745 | -0.045 | -6.102
-15 | -0.626 | 0.11702 | -0.044 | -5.346
-14.5 | -0.599 | 0.10339 | -0.047 | -5.793
-14 | -0.569 | 0.09651 | -0.046 | -5.899
-13.5 | -0.547 | 0.08273 | -0.053 | -6.612
-13 | -0.52 | 0.07581 | -0.055 | -6.859
-12.5 | -0.481 | 0.09009 | -0.044 | -5.334
-12 | -0.452 | 0.08212 | -0.045 | -5.508
-11.5 | -0.427 | 0.07154 | -0.051 | -5.968
-11 | -0.394 | 0.07925 | -0.044 | -4.967
-10.5 | -0.364 | 0.07756 | -0.043 | -4.697
-10 | -0.359 | 0.04207 | -0.07 | -8.527
-9.5 | -0.538 | 0.02352 | -0.079 | -22.892
-9 | -0.555 | 0.01806 | -0.082 | -30.717
-8.5 | -0.536 | 0.01387 | -0.085 | -38.618
-8 | -0.495 | 0.01172 | -0.088 | -42.264
-7.5 | -0.443 | 0.01009 | -0.09 | -43.904
-7 | -0.389 | 0.00854 | -0.093 | -45.613
-6.5 | -0.323 | 0.0082 | -0.093 | -39.367
-6 | -0.254 | 0.00792 | -0.094 | -32.149
-5.5 | -0.185 | 0.00774 | -0.095 | -23.891
-5 | -0.114 | 0.00751 | -0.096 | -15.226
-4.5 | -0.043 | 0.00738 | -0.096 | -5.841
-4 | 0.029 | 0.00698 | -0.097 | 4.107
-3.5 | 0.101 | 0.00686 | -0.098 | 14.698
-3 | 0.173 | 0.00677 | -0.099 | 25.555
-2.5 | 0.246 | 0.0065 | -0.1 | 37.887
-2 | 0.319 | 0.00634 | -0.1 | 50.264
-1.5 | 0.391 | 0.0063 | -0.101 | 62.06
-1 | 0.463 | 0.00625 | -0.102 | 74.108
-0.5 | 0.536 | 0.00629 | -0.102 | 85.22
0 | 0.602 | 0.00577 | -0.102 | 104.253
0.5 | 0.671 | 0.00677 | -0.103 | 99.177
1 | 0.741 | 0.00697 | -0.103 | 106.395
1.5 | 0.811 | 0.00716 | -0.104 | 113.183
2 | 0.88 | 0.00746 | -0.104 | 118.005
2.5 | 0.949 | 0.00777 | -0.105 | 122.088
3 | 1.017 | 0.00809 | -0.106 | 125.716
3.5 | 1.086 | 0.00852 | -0.106 | 127.468
4 | 1.14 | 0.00904 | -0.107 | 125.992
4.5 | 1.204 | 0.01007 | -0.107 | 119.515
5 | 1.268 | 0.0109 | -0.107 | 116.276
5.5 | 1.331 | 0.01182 | -0.108 | 112.647
6 | 1.394 | 0.01279 | -0.108 | 108.962
6.5 | 1.453 | 0.01428 | -0.109 | 101.769
7 | 1.511 | 0.01594 | -0.109 | 94.782
7.5 | 1.564 | 0.01767 | -0.109 | 88.506
8 | 1.613 | 0.01916 | -0.11 | 84.169
8.5 | 1.656 | 0.02056 | -0.11 | 80.526
9 | 1.689 | 0.02401 | -0.11 | 70.332
9.5 | 1.715 | 0.02587 | -0.111 | 66.297
10 | 1.725 | 0.02799 | -0.111 | 61.637
10.5 | 1.706 | 0.03049 | -0.111 | 55.965
11 | 1.641 | 0.03325 | -0.112 | 49.336
11.5 | 1.426 | 0.03784 | -0.112 | 37.682
12 | 1.064 | 0.04138 | -0.112 | 25.722
12.5 | 1.09 | 0.0476 | -0.112 | 22.903
13 | 1.122 | 0.04703 | -0.113 | 23.859
13.5 | 1.148 | 0.05258 | -0.113 | 21.841
14 | 1.179 | 0.05304 | -0.113 | 22.239
14.5 | 1.204 | 0.05951 | -0.113 | 20.231
15 | 1.235 | 0.05984 | -0.113 | 20.638

## 112. Re 10M Mach 0.50 (2)
BIGFOIL.COM POLAR EXPORT
NACA63-619 a=0.6
NACA63-619 a=0.6 |  |  |  | Cl Max: | 1.6021 | at alpha= | 18 | deg
XFOIL ncrit=9 |  |  |  | L/D Max: | 199.905 | at alpha= | 4.5 | deg
Re: | 10000000 |  |  | Cd Min: | 0.17448 | at alpha= | 20 | deg
Mach: | 0.5 |  |  | Cl=0 at alpha= | -4.2486 | deg
|  |  |  | @ Cl=0.1, Cd= | 0.006095
|  |  |  | @ Cl=0.4, Cd= | 0.0051371
|  |  |  | @ Cl=0.6, Cd= | 0.0049083
alpha (deg) | Cl | Cd | Cm | Cl/Cd
-15 | -0.5922 | 0.09083 | -0.0961 | -6.5199
-14.5 | -0.6153 | 0.07975 | -0.1043 | -7.7154
-14 | -0.6391 | 0.069 | -0.1121 | -9.2623
-13.5 | -0.6594 | 0.05918 | -0.1189 | -11.1423
-13 | -0.6852 | 0.04966 | -0.1251 | -13.7978
-12.5 | -0.7152 | 0.04089 | -0.1298 | -17.4908
-12 | -0.7431 | 0.03352 | -0.1321 | -22.1689
-11.5 | -0.7626 | 0.02738 | -0.1325 | -27.8524
-11 | -0.794 | 0.02108 | -0.1315 | -37.666
-10.5 | -0.8104 | 0.01597 | -0.1291 | -50.7451
-10 | -0.8586 | 0.01142 | -0.1183 | -75.1839
-9.5 | -0.7845 | 0.01069 | -0.1149 | -73.3863
-9 | -0.7103 | 0.01003 | -0.1123 | -70.8175
-8.5 | -0.6401 | 0.00913 | -0.1099 | -70.1095
-8 | -0.5649 | 0.00859 | -0.1083 | -65.7625
-7.5 | -0.4888 | 0.00817 | -0.1073 | -59.8286
-7 | -0.413 | 0.00781 | -0.1066 | -52.8809
-6.5 | -0.3374 | 0.00748 | -0.1062 | -45.107
-6 | -0.2617 | 0.0072 | -0.1061 | -36.3472
-5.5 | -0.1865 | 0.00697 | -0.1062 | -26.7575
-5 | -0.1116 | 0.00674 | -0.1065 | -16.5579
-4.5 | -0.0373 | 0.00656 | -0.107 | -5.686
-4 | 0.0369 | 0.00632 | -0.1077 | 5.8386
-3.5 | 0.1098 | 0.00606 | -0.1085 | 18.1188
-3 | 0.1836 | 0.00584 | -0.1095 | 31.4384
-2.5 | 0.2565 | 0.00564 | -0.1105 | 45.4787
-2 | 0.3297 | 0.0054 | -0.1117 | 61.0556
-1.5 | 0.4019 | 0.00513 | -0.1129 | 78.3431
-1 | 0.4747 | 0.00487 | -0.1141 | 97.4743
-0.5 | 0.548 | 0.00488 | -0.1154 | 112.2951
0 | 0.6215 | 0.00492 | -0.1166 | 126.3211
0.5 | 0.6948 | 0.00496 | -0.1178 | 140.0806
1 | 0.7677 | 0.00505 | -0.1189 | 152.0198
1.5 | 0.8413 | 0.00512 | -0.12 | 164.3164
2 | 0.9133 | 0.0053 | -0.1209 | 172.3208
2.5 | 0.986 | 0.00541 | -0.1217 | 182.2551
3 | 1.0574 | 0.00561 | -0.1222 | 188.4848
3.5 | 1.129 | 0.00578 | -0.1227 | 195.3287
4 | 1.1992 | 0.006 | -0.1227 | 199.8667
4.5 | 1.2654 | 0.00633 | -0.122 | 199.9052
5 | 1.3271 | 0.00673 | -0.1204 | 197.1917
5.5 | 1.3798 | 0.00725 | -0.1172 | 190.3172
6 | 1.3978 | 0.00811 | -0.1083 | 172.3551
6.5 | 1.4125 | 0.00977 | -0.1004 | 144.5752
7 | 1.4278 | 0.01176 | -0.0932 | 121.4116
7.5 | 1.4222 | 0.01476 | -0.0844 | 96.355
8 | 1.421 | 0.01789 | -0.0768 | 79.4298
8.5 | 1.4118 | 0.02171 | -0.0693 | 65.0299
9 | 1.4054 | 0.02588 | -0.0629 | 54.3045
10 | 1.4249 | 0.03358 | -0.0544 | 42.433
11 | 1.4496 | 0.04204 | -0.048 | 34.4814
11.5 | 1.4569 | 0.04703 | -0.0454 | 30.9781
12 | 1.4548 | 0.05299 | -0.0431 | 27.4542
12.5 | 1.4598 | 0.05877 | -0.0415 | 24.8392
13 | 1.4704 | 0.06433 | -0.0404 | 22.8571
13.5 | 1.4897 | 0.06871 | -0.039 | 21.681
14 | 1.5066 | 0.07414 | -0.0384 | 20.321
14.5 | 1.5228 | 0.0799 | -0.0381 | 19.0588
15 | 1.5397 | 0.08578 | -0.0381 | 17.9494
15.5 | 1.5543 | 0.09212 | -0.0384 | 16.8726
16 | 1.5679 | 0.09876 | -0.0392 | 15.8759
16.5 | 1.5806 | 0.10568 | -0.0403 | 14.9565
17 | 1.5903 | 0.11313 | -0.0418 | 14.0573
17.5 | 1.5986 | 0.12086 | -0.0438 | 13.2269
18 | 1.6021 | 0.12935 | -0.0465 | 12.3858
18.5 | 1.5952 | 0.13924 | -0.0506 | 11.4565
19 | 1.5809 | 0.15015 | -0.0558 | 10.5288
19.5 | 1.5603 | 0.16213 | -0.0625 | 9.6238
20 | 1.5385 | 0.17448 | -0.0701 | 8.8176

## 113. Re 12M Mach 0.00 (1)
BIGFOIL.COM POLAR EXPORT
NACA63-619 a=0.6
NACA63-619 a=0.6 |  |  |  | Cl Max: | 1.884 | at alpha= | 15 | deg
JavaFoil+Calcfoil stall+Eppler ext transition |  |  |  | L/D Max: | 146.8 | at alpha= | 3.5 | deg
Re: | 12000000 |  |  | Cd Min: | 0.00566 | at alpha= | -0.5 | deg
Mach: | 0 |  |  | Cl=0 at alpha= | -4.2016 | deg
|  |  |  | @ Cl=0.1, Cd= | 0.0062256
|  |  |  | @ Cl=0.4, Cd= | 0.0057211
|  |  |  | @ Cl=0.6, Cd= | 0.0058195
alpha (deg) | Cl | Cd | Cm | Cl/Cd
-20 | -0.808 | 0.12303 | -0.045 | -6.567
-19.5 | -0.825 | 0.11303 | -0.047 | -7.298
-19 | -0.838 | 0.10684 | -0.047 | -7.841
-18.5 | -0.861 | 0.08879 | -0.051 | -9.695
-18 | -0.879 | 0.07605 | -0.053 | -11.559
-17.5 | -0.886 | 0.07166 | -0.054 | -12.367
-17 | -0.904 | 0.05771 | -0.056 | -15.668
-16.5 | -0.909 | 0.05247 | -0.058 | -17.318
-16 | -0.914 | 0.04516 | -0.059 | -20.239
-15.5 | -0.915 | 0.0395 | -0.061 | -23.153
-15 | -0.911 | 0.03479 | -0.062 | -26.185
-14.5 | -0.904 | 0.03041 | -0.063 | -29.719
-14 | -0.892 | 0.02697 | -0.064 | -33.067
-13.5 | -0.879 | 0.02312 | -0.066 | -38.004
-13 | -0.864 | 0.01894 | -0.067 | -45.619
-12.5 | -0.843 | 0.0162 | -0.069 | -52.033
-12 | -0.815 | 0.01454 | -0.07 | -56.058
-11.5 | -0.785 | 0.01279 | -0.071 | -61.404
-11 | -0.752 | 0.01133 | -0.073 | -66.318
-10.5 | -0.714 | 0.00978 | -0.074 | -73.004
-10 | -0.679 | 0.00885 | -0.076 | -76.778
-9.5 | -0.629 | 0.00846 | -0.077 | -74.322
-9 | -0.576 | 0.00802 | -0.078 | -71.796
-8.5 | -0.521 | 0.00774 | -0.078 | -67.283
-8 | -0.464 | 0.00743 | -0.079 | -62.359
-7.5 | -0.405 | 0.00676 | -0.08 | -59.83
-7 | -0.345 | 0.00663 | -0.08 | -52.013
-6.5 | -0.284 | 0.00709 | -0.081 | -40.093
-6 | -0.223 | 0.00693 | -0.082 | -32.162
-5.5 | -0.161 | 0.00685 | -0.082 | -23.579
-5 | -0.1 | 0.00672 | -0.083 | -14.816
-4.5 | -0.037 | 0.00663 | -0.084 | -5.648
-4 | 0.025 | 0.00633 | -0.084 | 3.937
-3.5 | 0.087 | 0.00624 | -0.085 | 14.007
-3 | 0.15 | 0.00617 | -0.086 | 24.323
-2.5 | 0.213 | 0.00601 | -0.086 | 35.473
-2 | 0.276 | 0.0058 | -0.087 | 47.543
-1.5 | 0.339 | 0.00579 | -0.088 | 58.501
-1 | 0.401 | 0.00572 | -0.088 | 70.186
-0.5 | 0.464 | 0.00566 | -0.089 | 81.904
0 | 0.526 | 0.00572 | -0.09 | 92.001
0.5 | 0.589 | 0.0058 | -0.09 | 101.583
1 | 0.651 | 0.00591 | -0.091 | 110.284
1.5 | 0.714 | 0.00602 | -0.092 | 118.569
2 | 0.776 | 0.00619 | -0.092 | 125.448
2.5 | 0.839 | 0.00639 | -0.093 | 131.313
3 | 0.901 | 0.00664 | -0.094 | 135.618
3.5 | 0.956 | 0.00651 | -0.093 | 146.8
4 | 1.006 | 0.00751 | -0.094 | 133.894
4.5 | 1.064 | 0.00796 | -0.094 | 133.637
5 | 1.121 | 0.00842 | -0.094 | 133.071
5.5 | 1.178 | 0.00891 | -0.095 | 132.093
6 | 1.234 | 0.00947 | -0.095 | 130.346
6.5 | 1.289 | 0.01029 | -0.096 | 125.18
7 | 1.343 | 0.01111 | -0.096 | 120.927
7.5 | 1.395 | 0.01203 | -0.096 | 115.981
8 | 1.446 | 0.01281 | -0.097 | 112.923
8.5 | 1.496 | 0.01352 | -0.097 | 110.619
9 | 1.544 | 0.01424 | -0.098 | 108.404
9.5 | 1.588 | 0.01606 | -0.098 | 98.891
10 | 1.632 | 0.01688 | -0.098 | 96.722
10.5 | 1.673 | 0.01778 | -0.099 | 94.146
11 | 1.712 | 0.01873 | -0.099 | 91.411
11.5 | 1.748 | 0.01974 | -0.099 | 88.524
12 | 1.781 | 0.02076 | -0.1 | 85.777
12.5 | 1.808 | 0.02184 | -0.1 | 82.794
13 | 1.832 | 0.02302 | -0.101 | 79.571
13.5 | 1.851 | 0.02418 | -0.101 | 76.547
14 | 1.866 | 0.02555 | -0.101 | 73.043
14.5 | 1.878 | 0.02704 | -0.102 | 69.433
15 | 1.884 | 0.02861 | -0.102 | 65.853
15.5 | 1.884 | 0.0301 | -0.102 | 62.576
16 | 1.878 | 0.03187 | -0.102 | 58.937
16.5 | 1.868 | 0.03335 | -0.103 | 56.021
17 | 1.854 | 0.03534 | -0.103 | 52.459
17.5 | 1.836 | 0.03769 | -0.103 | 48.71
18 | 1.813 | 0.03996 | -0.103 | 45.382
18.5 | 1.788 | 0.04221 | -0.104 | 42.352
19 | 1.758 | 0.0448 | -0.104 | 39.245
19.5 | 1.725 | 0.04768 | -0.104 | 36.169
20 | 1.685 | 0.05044 | -0.104 | 33.411

## 114. Re 12M Mach 0.00 (2)
BIGFOIL.COM POLAR EXPORT
NACA63-619 a=0.6
NACA63-619 a=0.6 |  |  |  | Cl Max: | 1.7512 | at alpha= | 20 | deg
XFOIL ncrit=9 |  |  |  | L/D Max: | 190.328 | at alpha= | 4.5 | deg
Re: | 12000000 |  |  | Cd Min: | 0.07591 | at alpha= | 20 | deg
Mach: | 0 |  |  | Cl=0 at alpha= | -4.2383 | deg
|  |  |  | @ Cl=0.1, Cd= | 0.0054038
|  |  |  | @ Cl=0.4, Cd= | 0.0044383
|  |  |  | @ Cl=0.6, Cd= | 0.0044646
alpha (deg) | Cl | Cd | Cm | Cl/Cd
-20 | -1.3045 | 0.04271 | -0.0923 | -30.5432
-19.5 | -1.308 | 0.03752 | -0.0939 | -34.8614
-19 | -1.308 | 0.0331 | -0.0948 | -39.5166
-18.5 | -1.3026 | 0.02929 | -0.0951 | -44.4725
-18 | -1.2961 | 0.02573 | -0.0951 | -50.3731
-17.5 | -1.2802 | 0.02298 | -0.0949 | -55.7093
-17 | -1.2695 | 0.02007 | -0.094 | -63.2536
-16.5 | -1.257 | 0.01777 | -0.0922 | -70.7372
-16 | -1.2502 | 0.01607 | -0.088 | -77.7971
-15.5 | -1.2333 | 0.0151 | -0.0832 | -81.6755
-15 | -1.1953 | 0.01422 | -0.0814 | -84.0577
-14.5 | -1.152 | 0.01346 | -0.0803 | -85.5869
-14 | -1.1056 | 0.01277 | -0.0796 | -86.5779
-13.5 | -1.0572 | 0.0121 | -0.0791 | -87.3719
-13 | -1.0068 | 0.01147 | -0.0788 | -87.7768
-12.5 | -0.9548 | 0.0109 | -0.0787 | -87.5963
-12 | -0.9012 | 0.01041 | -0.0788 | -86.5706
-11.5 | -0.8466 | 0.00996 | -0.079 | -85
-11 | -0.7919 | 0.00944 | -0.0792 | -83.8877
-10.5 | -0.7398 | 0.00857 | -0.0792 | -86.3244
-10 | -0.6831 | 0.00816 | -0.0797 | -83.7132
-9.5 | -0.6254 | 0.00783 | -0.0803 | -79.8723
-9 | -0.5671 | 0.00753 | -0.0809 | -75.3121
-8.5 | -0.5087 | 0.00725 | -0.0816 | -70.1655
-8 | -0.4496 | 0.00702 | -0.0824 | -64.0456
-7.5 | -0.3905 | 0.0068 | -0.0832 | -57.4265
-7 | -0.3309 | 0.00662 | -0.0841 | -49.9849
-6.5 | -0.2713 | 0.00645 | -0.0849 | -42.062
-6 | -0.2114 | 0.00629 | -0.0859 | -33.6089
-5.5 | -0.1514 | 0.00615 | -0.0868 | -24.6179
-5 | -0.0914 | 0.00599 | -0.0878 | -15.2588
-4.5 | -0.0314 | 0.00581 | -0.0887 | -5.4045
-4 | 0.0286 | 0.0056 | -0.0897 | 5.1071
-3.5 | 0.0887 | 0.00543 | -0.0908 | 16.3352
-3 | 0.1491 | 0.00529 | -0.0918 | 28.1853
-2.5 | 0.2093 | 0.00511 | -0.0929 | 40.9589
-2 | 0.2695 | 0.00495 | -0.094 | 54.4444
-1.5 | 0.3296 | 0.00477 | -0.0951 | 69.0985
-1 | 0.3895 | 0.00444 | -0.0962 | 87.7252
-0.5 | 0.4499 | 0.00443 | -0.0973 | 101.5576
0 | 0.5106 | 0.00439 | -0.0985 | 116.3098
0.5 | 0.5707 | 0.00445 | -0.0995 | 128.2472
1 | 0.631 | 0.00448 | -0.1006 | 140.8482
1.5 | 0.6911 | 0.00454 | -0.1017 | 152.2247
2 | 0.7509 | 0.00465 | -0.1027 | 161.4839
2.5 | 0.8109 | 0.00471 | -0.1038 | 172.1656
3 | 0.8698 | 0.00485 | -0.1047 | 179.3402
3.5 | 0.9283 | 0.00503 | -0.1055 | 184.5527
4 | 0.986 | 0.00525 | -0.1063 | 187.8095
4.5 | 1.043 | 0.00548 | -0.107 | 190.3285
5 | 1.0983 | 0.00581 | -0.1074 | 189.0361
5.5 | 1.1529 | 0.00614 | -0.1076 | 187.7687
6 | 1.2041 | 0.00663 | -0.1074 | 181.6139
6.5 | 1.2452 | 0.00753 | -0.1055 | 165.3652
7 | 1.2792 | 0.00853 | -0.1024 | 149.9648
7.5 | 1.3145 | 0.00923 | -0.0994 | 142.416
8 | 1.324 | 0.01005 | -0.0916 | 131.7413
8.5 | 1.3482 | 0.01096 | -0.0873 | 123.0109
9 | 1.3678 | 0.01224 | -0.0826 | 111.7484
9.5 | 1.3895 | 0.01362 | -0.0787 | 102.0191
10 | 1.4137 | 0.015 | -0.0754 | 94.2467
10.5 | 1.4355 | 0.0166 | -0.072 | 86.4759
11 | 1.4503 | 0.01867 | -0.0681 | 77.6808
11.5 | 1.4662 | 0.02079 | -0.0647 | 70.5243
12 | 1.4856 | 0.02281 | -0.0618 | 65.1293
12.5 | 1.5063 | 0.02479 | -0.0593 | 60.7624
13 | 1.5327 | 0.02667 | -0.0581 | 57.4691
13.5 | 1.5569 | 0.02884 | -0.0564 | 53.984
14 | 1.5778 | 0.03139 | -0.0547 | 50.2644
14.5 | 1.5977 | 0.03407 | -0.0532 | 46.8946
15 | 1.6184 | 0.03677 | -0.0518 | 44.0141
15.5 | 1.6362 | 0.03975 | -0.0504 | 41.1623
16 | 1.6555 | 0.04268 | -0.0493 | 38.7887
16.5 | 1.6711 | 0.0461 | -0.0483 | 36.2495
17 | 1.6849 | 0.04976 | -0.0474 | 33.8605
17.5 | 1.6991 | 0.05352 | -0.0468 | 31.747
18 | 1.712 | 0.0575 | -0.0463 | 29.7739
18.5 | 1.7217 | 0.06194 | -0.0461 | 27.7963
19 | 1.7363 | 0.06592 | -0.0461 | 26.3395
19.5 | 1.7451 | 0.07068 | -0.0464 | 24.6902
20 | 1.7512 | 0.07591 | -0.0469 | 23.0694

## 115. Re 12M Mach 0.10 (1)
BIGFOIL.COM POLAR EXPORT
NACA63-619 a=0.6
NACA63-619 a=0.6 |  |  |  | Cl Max: | 1.877 | at alpha= | 15 | deg
JavaFoil+Calcfoil stall+Eppler ext transition |  |  |  | L/D Max: | 137.127 | at alpha= | 3.5 | deg
Re: | 12000000 |  |  | Cd Min: | 0.00571 | at alpha= | -0.5 | deg
Mach: | 0.1 |  |  | Cl=0 at alpha= | -4.1984 | deg
|  |  |  | @ Cl=0.1, Cd= | 0.0062405
|  |  |  | @ Cl=0.4, Cd= | 0.0057519
|  |  |  | @ Cl=0.6, Cd= | 0.0058576
alpha (deg) | Cl | Cd | Cm | Cl/Cd
-20 | -0.759 | 0.13041 | -0.044 | -5.823
-19.5 | -0.779 | 0.1209 | -0.045 | -6.441
-19 | -0.795 | 0.11457 | -0.046 | -6.936
-18.5 | -0.819 | 0.0973 | -0.049 | -8.416
-18 | -0.838 | 0.08599 | -0.051 | -9.743
-17.5 | -0.848 | 0.08086 | -0.052 | -10.493
-17 | -0.876 | 0.06097 | -0.056 | -14.367
-16.5 | -0.882 | 0.05706 | -0.057 | -15.448
-16 | -0.89 | 0.04903 | -0.059 | -18.164
-15.5 | -0.896 | 0.04204 | -0.06 | -21.303
-15 | -0.899 | 0.03501 | -0.062 | -25.669
-14.5 | -0.891 | 0.03221 | -0.063 | -27.652
-14 | -0.882 | 0.0281 | -0.064 | -31.389
-13.5 | -0.869 | 0.02455 | -0.066 | -35.421
-13 | -0.858 | 0.0199 | -0.067 | -43.105
-12.5 | -0.838 | 0.01694 | -0.069 | -49.491
-12 | -0.812 | 0.01516 | -0.07 | -53.551
-11.5 | -0.783 | 0.0132 | -0.072 | -59.327
-11 | -0.751 | 0.01165 | -0.073 | -64.422
-10.5 | -0.714 | 0.00959 | -0.074 | -74.432
-10 | -0.673 | 0.00988 | -0.076 | -68.097
-9.5 | -0.631 | 0.00849 | -0.077 | -74.242
-9 | -0.578 | 0.00812 | -0.078 | -71.15
-8.5 | -0.523 | 0.00776 | -0.079 | -67.343
-8 | -0.466 | 0.00751 | -0.079 | -62
-7.5 | -0.406 | 0.00681 | -0.08 | -59.685
-7 | -0.346 | 0.00668 | -0.081 | -51.788
-6.5 | -0.285 | 0.0071 | -0.081 | -40.218
-6 | -0.224 | 0.00694 | -0.082 | -32.273
-5.5 | -0.162 | 0.00686 | -0.083 | -23.661
-5 | -0.1 | 0.00678 | -0.083 | -14.762
-4.5 | -0.038 | 0.00666 | -0.084 | -5.656
-4 | 0.025 | 0.00633 | -0.085 | 3.952
-3.5 | 0.088 | 0.00625 | -0.085 | 14.054
-3 | 0.151 | 0.0062 | -0.086 | 24.328
-2.5 | 0.214 | 0.00599 | -0.087 | 35.751
-2 | 0.277 | 0.00584 | -0.087 | 47.521
-1.5 | 0.34 | 0.00579 | -0.088 | 58.758
-1 | 0.403 | 0.00575 | -0.089 | 70.134
-0.5 | 0.466 | 0.00571 | -0.089 | 81.666
0 | 0.529 | 0.00576 | -0.09 | 91.935
0.5 | 0.592 | 0.00585 | -0.091 | 101.24
1 | 0.655 | 0.00591 | -0.091 | 110.801
1.5 | 0.718 | 0.00607 | -0.092 | 118.146
2 | 0.78 | 0.00621 | -0.093 | 125.617
2.5 | 0.843 | 0.0064 | -0.093 | 131.609
3 | 0.905 | 0.00667 | -0.094 | 135.666
3.5 | 0.96 | 0.007 | -0.094 | 137.127
4 | 1.01 | 0.00758 | -0.094 | 133.191
4.5 | 1.068 | 0.00802 | -0.094 | 133.181
5 | 1.126 | 0.00849 | -0.095 | 132.526
5.5 | 1.183 | 0.00899 | -0.095 | 131.597
6 | 1.239 | 0.00956 | -0.096 | 129.613
6.5 | 1.294 | 0.01041 | -0.096 | 124.335
7 | 1.349 | 0.01123 | -0.096 | 120.1
7.5 | 1.401 | 0.01217 | -0.097 | 115.117
8 | 1.452 | 0.01297 | -0.097 | 111.964
8.5 | 1.502 | 0.01369 | -0.098 | 109.646
9 | 1.55 | 0.01441 | -0.098 | 107.532
9.5 | 1.594 | 0.01627 | -0.098 | 97.986
10 | 1.638 | 0.01711 | -0.099 | 95.766
10.5 | 1.679 | 0.01803 | -0.099 | 93.13
11 | 1.717 | 0.01901 | -0.099 | 90.329
11.5 | 1.752 | 0.02005 | -0.1 | 87.373
12 | 1.784 | 0.02114 | -0.1 | 84.404
12.5 | 1.81 | 0.0222 | -0.101 | 81.53
13 | 1.832 | 0.02341 | -0.101 | 78.28
13.5 | 1.85 | 0.02463 | -0.101 | 75.118
14 | 1.863 | 0.02601 | -0.102 | 71.649
14.5 | 1.872 | 0.02763 | -0.102 | 67.758
15 | 1.877 | 0.02919 | -0.102 | 64.285
15.5 | 1.873 | 0.03099 | -0.103 | 60.438
16 | 1.864 | 0.03266 | -0.103 | 57.064
16.5 | 1.85 | 0.03435 | -0.103 | 53.858
17 | 1.832 | 0.0362 | -0.103 | 50.608
17.5 | 1.809 | 0.03858 | -0.104 | 46.886
18 | 1.782 | 0.04104 | -0.104 | 43.42
18.5 | 1.751 | 0.04367 | -0.104 | 40.103
19 | 1.717 | 0.04648 | -0.104 | 36.936
19.5 | 1.678 | 0.04929 | -0.104 | 34.043
20 | 1.632 | 0.05271 | -0.104 | 30.962

## 116. Re 12M Mach 0.10 (2)
BIGFOIL.COM POLAR EXPORT
NACA63-619 a=0.6
NACA63-619 a=0.6 |  |  |  | Cl Max: | 1.7429 | at alpha= | 20 | deg
XFOIL ncrit=9 |  |  |  | L/D Max: | 190.945 | at alpha= | 4.5 | deg
Re: | 12000000 |  |  | Cd Min: | 0.07934 | at alpha= | 20 | deg
Mach: | 0.1 |  |  | Cl=0 at alpha= | -4.2388 | deg
|  |  |  | @ Cl=0.1, Cd= | 0.0054173
|  |  |  | @ Cl=0.4, Cd= | 0.0044487
|  |  |  | @ Cl=0.6, Cd= | 0.0044725
alpha (deg) | Cl | Cd | Cm | Cl/Cd
-20 | -1.2841 | 0.04662 | -0.093 | -27.544
-19.5 | -1.2884 | 0.04096 | -0.0952 | -31.4551
-19 | -1.2896 | 0.03615 | -0.0965 | -35.6736
-17.5 | -1.2706 | 0.02486 | -0.0972 | -51.1102
-16.5 | -1.2463 | 0.01909 | -0.0955 | -65.2855
-16 | -1.2349 | 0.01698 | -0.093 | -72.7267
-15.5 | -1.2332 | 0.01558 | -0.0867 | -79.1528
-15 | -1.2001 | 0.01462 | -0.0842 | -82.0862
-14.5 | -1.1585 | 0.01379 | -0.0827 | -84.0102
-14 | -1.1129 | 0.01305 | -0.0817 | -85.2797
-13.5 | -1.0648 | 0.01234 | -0.0809 | -86.2885
-13 | -1.0143 | 0.01168 | -0.0804 | -86.8408
-12.5 | -0.9622 | 0.01108 | -0.0802 | -86.8412
-12 | -0.9085 | 0.01055 | -0.0801 | -86.1137
-11.5 | -0.8536 | 0.01007 | -0.0802 | -84.7666
-11 | -0.798 | 0.00958 | -0.0804 | -83.2985
-10.5 | -0.7434 | 0.00893 | -0.0804 | -83.2475
-10 | -0.6887 | 0.00824 | -0.0806 | -83.5801
-9.5 | -0.6304 | 0.0079 | -0.0811 | -79.7975
-9 | -0.5717 | 0.00757 | -0.0817 | -75.5218
-8.5 | -0.5127 | 0.00729 | -0.0824 | -70.3292
-8 | -0.4531 | 0.00706 | -0.0831 | -64.1785
-7.5 | -0.3935 | 0.00683 | -0.0839 | -57.6135
-7 | -0.3334 | 0.00665 | -0.0847 | -50.1353
-6.5 | -0.2733 | 0.00647 | -0.0856 | -42.2411
-6 | -0.2129 | 0.00632 | -0.0865 | -33.6867
-5.5 | -0.1525 | 0.00617 | -0.0874 | -24.7164
-5 | -0.092 | 0.00601 | -0.0883 | -15.3078
-4.5 | -0.0315 | 0.00582 | -0.0893 | -5.4124
-4 | 0.0288 | 0.00563 | -0.0903 | 5.1155
-3.5 | 0.0894 | 0.00544 | -0.0913 | 16.4338
-3 | 0.1501 | 0.00531 | -0.0924 | 28.2674
-2.5 | 0.2108 | 0.00513 | -0.0934 | 41.0916
-2 | 0.2714 | 0.00496 | -0.0945 | 54.7177
-1.5 | 0.332 | 0.00478 | -0.0956 | 69.4561
-1 | 0.3921 | 0.00445 | -0.0968 | 88.1124
-0.5 | 0.453 | 0.00444 | -0.0979 | 102.027
0 | 0.5141 | 0.0044 | -0.0991 | 116.8409
0.5 | 0.5747 | 0.00446 | -0.1001 | 128.8565
1 | 0.6353 | 0.00449 | -0.1012 | 141.4922
1.5 | 0.6959 | 0.00455 | -0.1023 | 152.9451
2 | 0.756 | 0.00467 | -0.1033 | 161.8844
2.5 | 0.8165 | 0.00472 | -0.1044 | 172.9873
3 | 0.8759 | 0.00487 | -0.1053 | 179.8563
3.5 | 0.9347 | 0.00505 | -0.1061 | 185.0891
4 | 0.9928 | 0.00526 | -0.1069 | 188.7452
4.5 | 1.0502 | 0.0055 | -0.1075 | 190.9455
5 | 1.106 | 0.00583 | -0.1079 | 189.7084
5.5 | 1.1608 | 0.00616 | -0.1081 | 188.4416
6 | 1.2121 | 0.00666 | -0.1078 | 181.997
6.5 | 1.2537 | 0.00753 | -0.1059 | 166.494
7 | 1.2865 | 0.00855 | -0.1025 | 150.4678
7.5 | 1.3176 | 0.00927 | -0.0986 | 142.1359
8 | 1.3236 | 0.01026 | -0.0903 | 129.0058
8.5 | 1.3487 | 0.01123 | -0.0862 | 120.098
9 | 1.3687 | 0.01256 | -0.0817 | 108.9729
9.5 | 1.3912 | 0.01398 | -0.0778 | 99.5136
10 | 1.4136 | 0.0155 | -0.0743 | 91.2
10.5 | 1.4351 | 0.01717 | -0.0709 | 83.5818
11 | 1.451 | 0.01925 | -0.0671 | 75.3766
12 | 1.4861 | 0.02355 | -0.0608 | 63.104
12.5 | 1.5069 | 0.02561 | -0.0583 | 58.8403
13 | 1.5328 | 0.02764 | -0.0571 | 55.4559
13.5 | 1.5545 | 0.03011 | -0.0553 | 51.6274
14 | 1.5753 | 0.03273 | -0.0536 | 48.1302
14.5 | 1.5976 | 0.03527 | -0.0522 | 45.2963
15 | 1.6186 | 0.03803 | -0.0508 | 42.5611
15.5 | 1.6341 | 0.0413 | -0.0493 | 39.5666
16 | 1.6513 | 0.04458 | -0.0482 | 37.0413
16.5 | 1.6667 | 0.0481 | -0.0472 | 34.6507
17 | 1.681 | 0.05184 | -0.0464 | 32.4267
17.5 | 1.6981 | 0.05539 | -0.0459 | 30.6572
18 | 1.7099 | 0.05959 | -0.0455 | 28.6944
18.5 | 1.7191 | 0.06422 | -0.0453 | 26.7689
19 | 1.7298 | 0.06881 | -0.0454 | 25.1388
19.5 | 1.7369 | 0.07394 | -0.0458 | 23.4907
20 | 1.7429 | 0.07934 | -0.0464 | 21.9675

## 117. Re 12M Mach 0.25 (1)
BIGFOIL.COM POLAR EXPORT
NACA63-619 a=0.6
NACA63-619 a=0.6 |  |  |  | Cl Max: | 1.832 | at alpha= | 13.5 | deg
JavaFoil+Calcfoil stall+Eppler ext transition |  |  |  | L/D Max: | 135.528 | at alpha= | 3.5 | deg
Re: | 12000000 |  |  | Cd Min: | 0.00579 | at alpha= | -0.5 | deg
Mach: | 0.25 |  |  | Cl=0 at alpha= | -4.2 | deg
|  |  |  | @ Cl=0.1, Cd= | 0.0063192
|  |  |  | @ Cl=0.4, Cd= | 0.0058422
|  |  |  | @ Cl=0.6, Cd= | 0.0059112
alpha (deg) | Cl | Cd | Cm | Cl/Cd
-18.5 | -0.493 | 0.13788 | -0.041 | -3.578
-18 | -0.54 | 0.12877 | -0.042 | -4.191
-17.5 | -0.582 | 0.11955 | -0.044 | -4.871
-17 | -0.622 | 0.11049 | -0.045 | -5.626
-16.5 | -0.658 | 0.10027 | -0.048 | -6.56
-16 | -0.692 | 0.08838 | -0.051 | -7.829
-15.5 | -0.735 | 0.06611 | -0.056 | -11.113
-15 | -0.767 | 0.05219 | -0.06 | -14.691
-14.5 | -0.783 | 0.04658 | -0.061 | -16.806
-14 | -0.798 | 0.03849 | -0.064 | -20.731
-13.5 | -0.807 | 0.03103 | -0.066 | -26.008
-13 | -0.805 | 0.02674 | -0.067 | -30.114
-12.5 | -0.795 | 0.02361 | -0.068 | -33.685
-12 | -0.783 | 0.01968 | -0.07 | -39.812
-11.5 | -0.765 | 0.01653 | -0.072 | -46.255
-11 | -0.741 | 0.01365 | -0.074 | -54.321
-10.5 | -0.709 | 0.01223 | -0.075 | -57.948
-10 | -0.672 | 0.01076 | -0.077 | -62.481
-9.5 | -0.631 | 0.00966 | -0.078 | -65.337
-9 | -0.589 | 0.00846 | -0.08 | -69.617
-8.5 | -0.534 | 0.00818 | -0.081 | -65.25
-8 | -0.476 | 0.00779 | -0.081 | -61.153
-7.5 | -0.416 | 0.00697 | -0.082 | -59.691
-7 | -0.355 | 0.00683 | -0.083 | -51.917
-6.5 | -0.293 | 0.0073 | -0.084 | -40.104
-6 | -0.23 | 0.00706 | -0.084 | -32.578
-5.5 | -0.167 | 0.00698 | -0.085 | -23.849
-5 | -0.103 | 0.00687 | -0.086 | -14.969
-4.5 | -0.039 | 0.00672 | -0.086 | -5.754
-4 | 0.026 | 0.00645 | -0.087 | 3.983
-3.5 | 0.09 | 0.00633 | -0.088 | 14.268
-3 | 0.155 | 0.00626 | -0.088 | 24.74
-2.5 | 0.22 | 0.00612 | -0.089 | 36.008
-2 | 0.285 | 0.0059 | -0.09 | 48.319
-1.5 | 0.35 | 0.00585 | -0.09 | 59.75
-1 | 0.414 | 0.00584 | -0.091 | 71.008
-0.5 | 0.479 | 0.00579 | -0.092 | 82.759
0 | 0.544 | 0.00585 | -0.093 | 93.023
0.5 | 0.608 | 0.00592 | -0.093 | 102.698
1 | 0.673 | 0.006 | -0.094 | 112.188
1.5 | 0.737 | 0.0062 | -0.095 | 118.875
2 | 0.802 | 0.00638 | -0.095 | 125.601
2.5 | 0.866 | 0.0066 | -0.096 | 131.157
3 | 0.922 | 0.00693 | -0.096 | 132.974
3.5 | 0.983 | 0.00725 | -0.096 | 135.528
4 | 1.034 | 0.0079 | -0.096 | 130.908
4.5 | 1.093 | 0.00837 | -0.097 | 130.622
5 | 1.152 | 0.0089 | -0.097 | 129.505
5.5 | 1.211 | 0.00945 | -0.098 | 128.152
6 | 1.269 | 0.0101 | -0.098 | 125.602
6.5 | 1.324 | 0.01104 | -0.098 | 119.926
7 | 1.38 | 0.01198 | -0.099 | 115.137
7.5 | 1.433 | 0.01297 | -0.099 | 110.465
8 | 1.484 | 0.01384 | -0.1 | 107.261
8.5 | 1.534 | 0.01464 | -0.1 | 104.791
9 | 1.582 | 0.0155 | -0.1 | 102.042
9.5 | 1.625 | 0.01755 | -0.101 | 92.618
10 | 1.668 | 0.01853 | -0.101 | 90.01
10.5 | 1.706 | 0.01957 | -0.101 | 87.152
11 | 1.74 | 0.02069 | -0.102 | 84.103
11.5 | 1.771 | 0.02191 | -0.102 | 80.824
12 | 1.797 | 0.02313 | -0.103 | 77.686
12.5 | 1.815 | 0.02448 | -0.103 | 74.124
13 | 1.827 | 0.0258 | -0.103 | 70.816
13.5 | 1.832 | 0.02739 | -0.104 | 66.886
14 | 1.831 | 0.02913 | -0.104 | 62.853
14.5 | 1.822 | 0.03099 | -0.104 | 58.794
15 | 1.807 | 0.03296 | -0.105 | 54.818
15.5 | 1.777 | 0.03543 | -0.105 | 50.175
16 | 1.741 | 0.03751 | -0.105 | 46.406
16.5 | 1.695 | 0.03991 | -0.105 | 42.479
17 | 1.642 | 0.04264 | -0.105 | 38.509
17.5 | 1.581 | 0.04586 | -0.106 | 34.48
18 | 1.513 | 0.04948 | -0.106 | 30.574
18.5 | 1.438 | 0.05352 | -0.106 | 26.87

## 118. Re 12M Mach 0.25 (2)
BIGFOIL.COM POLAR EXPORT
NACA63-619 a=0.6
NACA63-619 a=0.6 |  |  |  | Cl Max: | 1.7139 | at alpha= | 20 | deg
XFOIL ncrit=9 |  |  |  | L/D Max: | 194.696 | at alpha= | 4.5 | deg
Re: | 12000000 |  |  | Cd Min: | 0.09617 | at alpha= | 20 | deg
Mach: | 0.25 |  |  | Cl=0 at alpha= | -4.2404 | deg
|  |  |  | @ Cl=0.1, Cd= | 0.0055046
|  |  |  | @ Cl=0.4, Cd= | 0.0045538
|  |  |  | @ Cl=0.6, Cd= | 0.0045032
alpha (deg) | Cl | Cd | Cm | Cl/Cd
-20 | -1.0937 | 0.08002 | -0.084 | -13.6678
-19.5 | -1.1354 | 0.06763 | -0.0923 | -16.7884
-19 | -1.1623 | 0.05787 | -0.0982 | -20.0847
-18.5 | -1.1768 | 0.05012 | -0.1023 | -23.4796
-18 | -1.1916 | 0.043 | -0.1054 | -27.7116
-17.5 | -1.1901 | 0.0379 | -0.1069 | -31.4011
-17 | -1.2009 | 0.03234 | -0.1078 | -37.1336
-16.5 | -1.1941 | 0.02836 | -0.1078 | -42.1051
-16 | -1.187 | 0.02457 | -0.1073 | -48.3109
-15.5 | -1.1729 | 0.02136 | -0.1065 | -54.911
-15 | -1.1617 | 0.01834 | -0.1049 | -63.3424
-14.5 | -1.149 | 0.01624 | -0.1016 | -70.7512
-14 | -1.1409 | 0.01488 | -0.0951 | -76.6734
-13.5 | -1.1007 | 0.01382 | -0.0925 | -79.6454
-13 | -1.0534 | 0.01291 | -0.0906 | -81.5957
-12.5 | -1.0019 | 0.01212 | -0.0892 | -82.665
-12 | -0.9476 | 0.01142 | -0.0882 | -82.9772
-11.5 | -0.8914 | 0.01077 | -0.0875 | -82.7669
-11 | -0.8335 | 0.01019 | -0.087 | -81.7959
-10.5 | -0.7743 | 0.00968 | -0.0867 | -79.9897
-10 | -0.7152 | 0.00916 | -0.0865 | -78.0786
-9.5 | -0.6589 | 0.00825 | -0.0862 | -79.8667
-9 | -0.5973 | 0.00787 | -0.0864 | -75.8958
-8.5 | -0.5353 | 0.00756 | -0.0867 | -70.8069
-8 | -0.4731 | 0.00724 | -0.0872 | -65.3453
-7.5 | -0.4104 | 0.00702 | -0.0877 | -58.4615
-7 | -0.3477 | 0.0068 | -0.0884 | -51.1324
-6.5 | -0.2847 | 0.0066 | -0.0891 | -43.1364
-6 | -0.2217 | 0.00645 | -0.0898 | -34.3721
-5.5 | -0.1586 | 0.00625 | -0.0907 | -25.376
-5 | -0.0957 | 0.00611 | -0.0915 | -15.6628
-4.5 | -0.0325 | 0.00592 | -0.0925 | -5.4899
-4 | 0.0301 | 0.00572 | -0.0934 | 5.2622
-3.5 | 0.0931 | 0.00552 | -0.0944 | 16.8659
-3 | 0.156 | 0.00538 | -0.0954 | 28.9963
-2.5 | 0.2191 | 0.00519 | -0.0965 | 42.2158
-2 | 0.2818 | 0.00503 | -0.0976 | 56.0239
-1.5 | 0.3448 | 0.00482 | -0.0988 | 71.5353
-1 | 0.407 | 0.00452 | -0.1 | 90.0442
-0.5 | 0.4704 | 0.00448 | -0.1011 | 105
0 | 0.5335 | 0.00447 | -0.1023 | 119.3512
0.5 | 0.5967 | 0.0045 | -0.1034 | 132.6
1 | 0.6594 | 0.00456 | -0.1045 | 144.6053
1.5 | 0.7223 | 0.00462 | -0.1056 | 156.342
2 | 0.7847 | 0.00475 | -0.1066 | 165.2
2.5 | 0.8475 | 0.0048 | -0.1077 | 176.5625
3 | 0.9094 | 0.00495 | -0.1086 | 183.7172
3.5 | 0.9704 | 0.00513 | -0.1094 | 189.1618
4 | 1.0308 | 0.00535 | -0.1101 | 192.6729
4.5 | 1.0903 | 0.0056 | -0.1106 | 194.6964
5 | 1.1483 | 0.00592 | -0.1108 | 193.9696
5.5 | 1.2039 | 0.00631 | -0.1107 | 190.7924
6 | 1.2556 | 0.00684 | -0.1099 | 183.5673
6.5 | 1.2978 | 0.00765 | -0.1075 | 169.6471
7 | 1.3215 | 0.00875 | -0.1019 | 151.0286
8 | 1.3347 | 0.01138 | -0.086 | 117.2847
8.5 | 1.3551 | 0.01289 | -0.0813 | 105.128
9 | 1.3761 | 0.01453 | -0.077 | 94.7075
9.5 | 1.3982 | 0.01627 | -0.0732 | 85.9373
10 | 1.4161 | 0.0183 | -0.0691 | 77.3825
10.5 | 1.4363 | 0.02034 | -0.0656 | 70.6146
11 | 1.4533 | 0.02275 | -0.0621 | 63.8813
11.5 | 1.4624 | 0.02583 | -0.0583 | 56.6163
12.5 | 1.5006 | 0.03112 | -0.0531 | 48.2198
13 | 1.5304 | 0.0334 | -0.0524 | 45.8204
13.5 | 1.5496 | 0.03645 | -0.0504 | 42.513
14 | 1.5684 | 0.03965 | -0.0486 | 39.5561
14.5 | 1.587 | 0.04297 | -0.047 | 36.9327
15 | 1.6054 | 0.04644 | -0.0456 | 34.5693
15.5 | 1.6201 | 0.05035 | -0.0443 | 32.1768
16 | 1.636 | 0.05431 | -0.0434 | 30.1234
16.5 | 1.6504 | 0.05853 | -0.0427 | 28.1975
17 | 1.6663 | 0.06271 | -0.0422 | 26.5715
17.5 | 1.6769 | 0.06763 | -0.0419 | 24.7952
18 | 1.6865 | 0.07277 | -0.042 | 23.1758
18.5 | 1.6959 | 0.07812 | -0.0424 | 21.7089
19 | 1.7025 | 0.08391 | -0.0431 | 20.2896
19.5 | 1.7078 | 0.09003 | -0.0441 | 18.9692
20 | 1.7139 | 0.09617 | -0.0454 | 17.8216

## 119. Re 12M Mach 0.50 (1)
BIGFOIL.COM POLAR EXPORT
NACA63-619 a=0.6
NACA63-619 a=0.6 |  |  |  | Cl Max: | 1.727 | at alpha= | 10 | deg
JavaFoil+Calcfoil stall+Eppler ext transition |  |  |  | L/D Max: | 126.599 | at alpha= | 3.5 | deg
Re: | 12000000 |  |  | Cd Min: | 0.00611 | at alpha= | 0 | deg
Mach: | 0.5 |  |  | Cl=0 at alpha= | -4.2014 | deg
|  |  |  | @ Cl=0.1, Cd= | 0.0067554
|  |  |  | @ Cl=0.4, Cd= | 0.0063113
|  |  |  | @ Cl=0.6, Cd= | 0.0061167
alpha (deg) | Cl | Cd | Cm | Cl/Cd
-20 | -0.917 | 0.17058 | -0.045 | -5.377
-19.5 | -0.887 | 0.16844 | -0.045 | -5.268
-19 | -0.863 | 0.14917 | -0.047 | -5.784
-18.5 | -0.833 | 0.14248 | -0.047 | -5.847
-18 | -0.802 | 0.13796 | -0.046 | -5.816
-17.5 | -0.772 | 0.13628 | -0.045 | -5.667
-17 | -0.75 | 0.11835 | -0.05 | -6.34
-16.5 | -0.723 | 0.10866 | -0.051 | -6.658
-16 | -0.691 | 0.10686 | -0.049 | -6.462
-15.5 | -0.658 | 0.10531 | -0.047 | -6.246
-15 | -0.626 | 0.11357 | -0.044 | -5.511
-14.5 | -0.6 | 0.10103 | -0.048 | -5.942
-14 | -0.572 | 0.09312 | -0.049 | -6.139
-13.5 | -0.555 | 0.07423 | -0.058 | -7.474
-13 | -0.535 | 0.06144 | -0.063 | -8.704
-12.5 | -0.481 | 0.08921 | -0.044 | -5.389
-12 | -0.453 | 0.08036 | -0.047 | -5.636
-11.5 | -0.429 | 0.06863 | -0.054 | -6.256
-11 | -0.394 | 0.07887 | -0.045 | -4.993
-10.5 | -0.364 | 0.07581 | -0.043 | -4.806
-10 | -0.364 | 0.03681 | -0.072 | -9.9
-9.5 | -0.54 | 0.02254 | -0.08 | -23.957
-9 | -0.557 | 0.01708 | -0.083 | -32.635
-8.5 | -0.538 | 0.01321 | -0.086 | -40.722
-8 | -0.497 | 0.01119 | -0.088 | -44.427
-7.5 | -0.445 | 0.00895 | -0.09 | -49.683
-7 | -0.389 | 0.00765 | -0.093 | -50.88
-6.5 | -0.323 | 0.00803 | -0.093 | -40.175
-6 | -0.254 | 0.00776 | -0.094 | -32.806
-5.5 | -0.185 | 0.00755 | -0.095 | -24.482
-5 | -0.114 | 0.00741 | -0.096 | -15.44
-4.5 | -0.043 | 0.00725 | -0.096 | -5.941
-4 | 0.029 | 0.00714 | -0.097 | 4.017
-3.5 | 0.101 | 0.00675 | -0.098 | 14.923
-3 | 0.173 | 0.00667 | -0.099 | 25.952
-2.5 | 0.246 | 0.00655 | -0.1 | 37.603
-2 | 0.319 | 0.00634 | -0.1 | 50.279
-1.5 | 0.391 | 0.00631 | -0.101 | 61.979
-1 | 0.463 | 0.00632 | -0.102 | 73.353
-0.5 | 0.536 | 0.00633 | -0.103 | 84.683
0 | 0.602 | 0.00611 | -0.102 | 98.609
0.5 | 0.672 | 0.0067 | -0.103 | 100.296
1 | 0.742 | 0.00686 | -0.103 | 108.22
1.5 | 0.811 | 0.00714 | -0.104 | 113.574
2 | 0.881 | 0.00742 | -0.105 | 118.608
2.5 | 0.95 | 0.00769 | -0.105 | 123.472
3 | 1.018 | 0.00811 | -0.106 | 125.497
3.5 | 1.086 | 0.00858 | -0.106 | 126.599
4 | 1.139 | 0.00954 | -0.106 | 119.339
4.5 | 1.204 | 0.01022 | -0.107 | 117.78
5 | 1.268 | 0.01102 | -0.107 | 115.063
5.5 | 1.332 | 0.01189 | -0.108 | 112.049
6 | 1.394 | 0.01307 | -0.108 | 106.621
6.5 | 1.453 | 0.01453 | -0.109 | 100.009
7 | 1.512 | 0.01613 | -0.109 | 93.742
7.5 | 1.565 | 0.01745 | -0.109 | 89.703
8 | 1.614 | 0.01871 | -0.11 | 86.279
8.5 | 1.655 | 0.02174 | -0.11 | 76.12
9 | 1.691 | 0.02335 | -0.11 | 72.394
9.5 | 1.717 | 0.02512 | -0.111 | 68.351
10 | 1.727 | 0.0272 | -0.111 | 63.496
10.5 | 1.708 | 0.02948 | -0.112 | 57.947
11 | 1.642 | 0.03221 | -0.112 | 50.985
11.5 | 1.427 | 0.03663 | -0.112 | 38.957
12 | 1.066 | 0.03995 | -0.112 | 26.675
12.5 | 1.092 | 0.04593 | -0.112 | 23.772
13 | 1.124 | 0.04558 | -0.113 | 24.656
13.5 | 1.15 | 0.05074 | -0.113 | 22.667
14 | 1.181 | 0.0512 | -0.113 | 23.068
14.5 | 1.206 | 0.05739 | -0.113 | 21.011
15 | 1.237 | 0.05764 | -0.114 | 21.461

## 120. Re 12M Mach 0.50 (2)
BIGFOIL.COM POLAR EXPORT
NACA63-619 a=0.6
NACA63-619 a=0.6 |  |  |  | Cl Max: | 1.6236 | at alpha= | 18 | deg
XFOIL ncrit=9 |  |  |  | L/D Max: | 205.89 | at alpha= | 4 | deg
Re: | 12000000 |  |  | Cd Min: | 0.17265 | at alpha= | 20 | deg
Mach: | 0.5 |  |  | Cl=0 at alpha= | -4.246 | deg
|  |  |  | @ Cl=0.1, Cd= | 0.0059422
|  |  |  | @ Cl=0.4, Cd= | 0.0051014
|  |  |  | @ Cl=0.6, Cd= | 0.00478
alpha (deg) | Cl | Cd | Cm | Cl/Cd
-10 | -0.865 | 0.01104 | -0.1179 | -78.3514
-9.5 | -0.7884 | 0.01043 | -0.1147 | -75.5896
-9 | -0.7136 | 0.00979 | -0.1121 | -72.8907
-8.5 | -0.6388 | 0.00917 | -0.11 | -69.6619
-8 | -0.5675 | 0.00835 | -0.1082 | -67.9641
-7.5 | -0.4913 | 0.00794 | -0.1071 | -61.8766
-7 | -0.4151 | 0.00756 | -0.1064 | -54.9074
-6.5 | -0.339 | 0.00726 | -0.106 | -46.6942
-6 | -0.263 | 0.00701 | -0.106 | -37.5178
-5.5 | -0.1876 | 0.00676 | -0.1061 | -27.7515
-5 | -0.1125 | 0.00658 | -0.1065 | -17.0973
-4.5 | -0.0377 | 0.00637 | -0.107 | -5.9184
-4 | 0.0365 | 0.00621 | -0.1077 | 5.8776
-3.5 | 0.11 | 0.0059 | -0.1086 | 18.6441
-3 | 0.1835 | 0.00573 | -0.1095 | 32.0244
-2.5 | 0.2572 | 0.00553 | -0.1106 | 46.5099
-2 | 0.3302 | 0.00535 | -0.1117 | 61.7196
-1.5 | 0.4032 | 0.00509 | -0.113 | 79.2141
-1 | 0.4756 | 0.00478 | -0.1143 | 99.4979
-0.5 | 0.549 | 0.00478 | -0.1155 | 114.8536
0 | 0.6228 | 0.00478 | -0.1168 | 130.2929
0.5 | 0.6958 | 0.00486 | -0.118 | 143.1687
1 | 0.7697 | 0.00488 | -0.1192 | 157.7254
1.5 | 0.8425 | 0.00502 | -0.1202 | 167.8287
2 | 0.9159 | 0.00511 | -0.1213 | 179.2368
2.5 | 0.9874 | 0.0053 | -0.122 | 186.3019
3 | 1.0605 | 0.00542 | -0.1227 | 195.6642
3.5 | 1.1314 | 0.00565 | -0.1231 | 200.2478
4 | 1.2024 | 0.00584 | -0.1233 | 205.8904
4.5 | 1.2692 | 0.00617 | -0.1226 | 205.705
5 | 1.3282 | 0.00666 | -0.1206 | 199.4294
5.5 | 1.3815 | 0.00718 | -0.1175 | 192.4095
6 | 1.3953 | 0.00811 | -0.108 | 172.0469
6.5 | 1.4069 | 0.00986 | -0.0997 | 142.6876
7 | 1.4188 | 0.01199 | -0.0922 | 118.3319
7.5 | 1.4147 | 0.01495 | -0.0836 | 94.6288
8 | 1.4158 | 0.018 | -0.0762 | 78.6556
8.5 | 1.4067 | 0.02186 | -0.0688 | 64.3504
9 | 1.4023 | 0.02594 | -0.0626 | 54.0594
9.5 | 1.4159 | 0.02946 | -0.0584 | 48.0618
10 | 1.4304 | 0.03315 | -0.0545 | 43.1493
10.5 | 1.444 | 0.03714 | -0.0511 | 38.8799
11 | 1.4592 | 0.04128 | -0.0482 | 35.3488
11.5 | 1.4615 | 0.04661 | -0.0453 | 31.3559
12 | 1.4604 | 0.05248 | -0.043 | 27.8277
12.5 | 1.4728 | 0.05765 | -0.0414 | 25.5473
13 | 1.489 | 0.06271 | -0.0402 | 23.7442
14 | 1.5231 | 0.07255 | -0.0379 | 20.9938
14.5 | 1.5403 | 0.07816 | -0.0375 | 19.707
15 | 1.5569 | 0.08405 | -0.0374 | 18.5235
15.5 | 1.5719 | 0.09029 | -0.0377 | 17.4095
16 | 1.5873 | 0.09673 | -0.0382 | 16.4096
16.5 | 1.5992 | 0.10366 | -0.0392 | 15.4274
17 | 1.6118 | 0.11078 | -0.0405 | 14.5496
17.5 | 1.6204 | 0.11846 | -0.0424 | 13.6789
18 | 1.6236 | 0.12694 | -0.0449 | 12.7903
18.5 | 1.6166 | 0.13681 | -0.0487 | 11.8164
19 | 1.5984 | 0.14815 | -0.0542 | 10.7891
19.5 | 1.5767 | 0.1602 | -0.0608 | 9.8421
20 | 1.5537 | 0.17265 | -0.0684 | 8.9991

## 121. Re 14M Mach 0.00 (1)
BIGFOIL.COM POLAR EXPORT
NACA63-619 a=0.6
NACA63-619 a=0.6 |  |  |  | Cl Max: | 1.886 | at alpha= | 15 | deg
JavaFoil+Calcfoil stall+Eppler ext transition |  |  |  | L/D Max: | 134.178 | at alpha= | 3 | deg
Re: | 14000000 |  |  | Cd Min: | 0.0057 | at alpha= | 0 | deg
Mach: | 0 |  |  | Cl=0 at alpha= | -4.2016 | deg
|  |  |  | @ Cl=0.1, Cd= | 0.0061697
|  |  |  | @ Cl=0.4, Cd= | 0.0057898
|  |  |  | @ Cl=0.6, Cd= | 0.0057995
alpha (deg) | Cl | Cd | Cm | Cl/Cd
-20 | -0.81 | 0.11995 | -0.046 | -6.753
-19.5 | -0.828 | 0.1097 | -0.047 | -7.544
-19 | -0.841 | 0.10329 | -0.048 | -8.138
-18.5 | -0.869 | 0.08145 | -0.052 | -10.663
-18 | -0.886 | 0.07024 | -0.054 | -12.611
-17.5 | -0.891 | 0.06736 | -0.055 | -13.233
-17 | -0.908 | 0.05474 | -0.057 | -16.587
-16.5 | -0.912 | 0.05003 | -0.058 | -18.225
-16 | -0.916 | 0.04359 | -0.059 | -21.02
-15.5 | -0.917 | 0.03791 | -0.061 | -24.192
-15 | -0.913 | 0.03347 | -0.062 | -27.282
-14.5 | -0.905 | 0.0296 | -0.063 | -30.585
-14 | -0.894 | 0.02589 | -0.064 | -34.528
-13.5 | -0.882 | 0.02182 | -0.066 | -40.428
-13 | -0.868 | 0.01787 | -0.068 | -48.55
-12.5 | -0.846 | 0.01543 | -0.069 | -54.809
-12 | -0.818 | 0.01383 | -0.07 | -59.161
-11.5 | -0.788 | 0.01218 | -0.072 | -64.692
-11 | -0.754 | 0.01085 | -0.073 | -69.5
-10.5 | -0.716 | 0.00976 | -0.074 | -73.372
-10 | -0.679 | 0.00858 | -0.076 | -79.19
-9.5 | -0.629 | 0.00824 | -0.077 | -76.278
-9 | -0.576 | 0.00786 | -0.078 | -73.247
-8.5 | -0.521 | 0.00758 | -0.078 | -68.648
-8 | -0.464 | 0.00729 | -0.079 | -63.559
-7.5 | -0.405 | 0.00669 | -0.08 | -60.514
-7 | -0.345 | 0.00653 | -0.08 | -52.777
-6.5 | -0.284 | 0.00698 | -0.081 | -40.706
-6 | -0.223 | 0.00683 | -0.082 | -32.636
-5.5 | -0.161 | 0.00673 | -0.082 | -24.011
-5 | -0.1 | 0.00663 | -0.083 | -15.037
-4.5 | -0.037 | 0.00654 | -0.084 | -5.725
-4 | 0.025 | 0.00623 | -0.084 | 3.997
-3.5 | 0.087 | 0.00618 | -0.085 | 14.146
-3 | 0.15 | 0.00613 | -0.086 | 24.477
-2.5 | 0.213 | 0.00604 | -0.086 | 35.325
-2 | 0.276 | 0.00583 | -0.087 | 47.305
-1.5 | 0.339 | 0.00578 | -0.088 | 58.57
-1 | 0.401 | 0.00579 | -0.088 | 69.301
-0.5 | 0.464 | 0.00573 | -0.089 | 80.884
0 | 0.526 | 0.0057 | -0.09 | 92.334
0.5 | 0.589 | 0.00578 | -0.09 | 101.856
1 | 0.651 | 0.00589 | -0.091 | 110.696
1.5 | 0.714 | 0.00602 | -0.092 | 118.645
2 | 0.776 | 0.00617 | -0.092 | 125.777
2.5 | 0.839 | 0.00644 | -0.093 | 130.313
3 | 0.901 | 0.00671 | -0.094 | 134.178
3.5 | 0.955 | 0.00724 | -0.093 | 131.856
4 | 1.006 | 0.00763 | -0.094 | 131.933
4.5 | 1.064 | 0.00805 | -0.094 | 132.143
5 | 1.121 | 0.00848 | -0.095 | 132.235
5.5 | 1.178 | 0.00893 | -0.095 | 131.902
6 | 1.234 | 0.00967 | -0.095 | 127.563
6.5 | 1.289 | 0.01041 | -0.096 | 123.859
7 | 1.343 | 0.01118 | -0.096 | 120.143
7.5 | 1.396 | 0.01194 | -0.096 | 116.926
8 | 1.447 | 0.01259 | -0.097 | 114.946
8.5 | 1.497 | 0.01325 | -0.097 | 112.994
9 | 1.545 | 0.014 | -0.098 | 110.387
9.5 | 1.59 | 0.01566 | -0.098 | 101.512
10 | 1.634 | 0.01646 | -0.098 | 99.295
10.5 | 1.675 | 0.01734 | -0.099 | 96.616
11 | 1.714 | 0.01822 | -0.099 | 94.052
11.5 | 1.75 | 0.0192 | -0.1 | 91.145
12 | 1.782 | 0.02027 | -0.1 | 87.953
12.5 | 1.81 | 0.02128 | -0.1 | 85.05
13 | 1.833 | 0.02239 | -0.101 | 81.88
13.5 | 1.853 | 0.02357 | -0.101 | 78.6
14 | 1.868 | 0.02487 | -0.101 | 75.106
14.5 | 1.879 | 0.02634 | -0.102 | 71.355
15 | 1.886 | 0.02788 | -0.102 | 67.662
15.5 | 1.885 | 0.02947 | -0.102 | 63.974
16 | 1.88 | 0.03109 | -0.103 | 60.474
16.5 | 1.87 | 0.03288 | -0.103 | 56.872
17 | 1.856 | 0.0345 | -0.103 | 53.794
17.5 | 1.837 | 0.03653 | -0.103 | 50.298
18 | 1.815 | 0.03882 | -0.104 | 46.765
18.5 | 1.789 | 0.04119 | -0.104 | 43.446
19 | 1.76 | 0.04385 | -0.104 | 40.139
19.5 | 1.727 | 0.04631 | -0.104 | 37.286
20 | 1.687 | 0.04957 | -0.104 | 34.025

## 122. Re 14M Mach 0.00 (2)
BIGFOIL.COM POLAR EXPORT
NACA63-619 a=0.6
NACA63-619 a=0.6 |  |  |  | Cl Max: | 1.7644 | at alpha= | 20 | deg
XFOIL ncrit=9 |  |  |  | L/D Max: | 189.527 | at alpha= | 4.5 | deg
Re: | 14000000 |  |  | Cd Min: | 0.07423 | at alpha= | 20 | deg
Mach: | 0 |  |  | Cl=0 at alpha= | -4.2367 | deg
|  |  |  | @ Cl=0.1, Cd= | 0.0053155
|  |  |  | @ Cl=0.4, Cd= | 0.0044515
|  |  |  | @ Cl=0.6, Cd= | 0.004414
alpha (deg) | Cl | Cd | Cm | Cl/Cd
-20 | -1.3348 | 0.03977 | -0.0933 | -33.563
-19.5 | -1.3372 | 0.03499 | -0.0945 | -38.2166
-19 | -1.3351 | 0.03087 | -0.0951 | -43.2491
-18.5 | -1.3279 | 0.02729 | -0.0952 | -48.6588
-17.5 | -1.3021 | 0.02139 | -0.0945 | -60.8742
-17 | -1.2906 | 0.01875 | -0.0932 | -68.832
-16.5 | -1.2761 | 0.01688 | -0.0909 | -75.5983
-16 | -1.2732 | 0.01553 | -0.085 | -81.9833
-15.5 | -1.2418 | 0.01467 | -0.0823 | -84.6489
-15 | -1.202 | 0.01384 | -0.0808 | -86.8497
-14.5 | -1.1574 | 0.01312 | -0.0798 | -88.2165
-14 | -1.1101 | 0.01244 | -0.0791 | -89.2363
-13.5 | -1.0608 | 0.0118 | -0.0787 | -89.8983
-13 | -1.0098 | 0.01121 | -0.0785 | -90.0803
-12.5 | -0.9575 | 0.01065 | -0.0784 | -89.9061
-12 | -0.9038 | 0.01015 | -0.0785 | -89.0443
-11.5 | -0.849 | 0.00968 | -0.0787 | -87.7066
-11 | -0.7935 | 0.00924 | -0.079 | -85.8766
-10.5 | -0.7378 | 0.00878 | -0.0794 | -84.0319
-10 | -0.6841 | 0.00802 | -0.0796 | -85.2993
-9.5 | -0.6264 | 0.00766 | -0.0801 | -81.7755
-9 | -0.5683 | 0.00736 | -0.0808 | -77.2147
-8.5 | -0.5096 | 0.0071 | -0.0815 | -71.7746
-8 | -0.4506 | 0.00687 | -0.0823 | -65.5895
-7.5 | -0.3913 | 0.00665 | -0.0831 | -58.8421
-6.5 | -0.2719 | 0.00631 | -0.0849 | -43.0903
-6 | -0.2119 | 0.00618 | -0.0858 | -34.288
-5.5 | -0.1519 | 0.00602 | -0.0868 | -25.2326
-5 | -0.0918 | 0.00588 | -0.0877 | -15.6122
-4.5 | -0.0316 | 0.00571 | -0.0887 | -5.5342
-4 | 0.0284 | 0.00552 | -0.0897 | 5.1449
-3.5 | 0.0886 | 0.00534 | -0.0907 | 16.5918
-3 | 0.149 | 0.00521 | -0.0918 | 28.5988
-2.5 | 0.2094 | 0.00506 | -0.0929 | 41.3834
-2 | 0.2696 | 0.00492 | -0.094 | 54.7967
-1.5 | 0.33 | 0.00474 | -0.0951 | 69.6203
-1 | 0.3898 | 0.00447 | -0.0962 | 87.2036
-0.5 | 0.4504 | 0.00436 | -0.0974 | 103.3028
0 | 0.5106 | 0.00438 | -0.0985 | 116.5753
0.5 | 0.5712 | 0.00439 | -0.0996 | 130.1139
1 | 0.6313 | 0.00444 | -0.1007 | 142.1847
1.5 | 0.6913 | 0.0045 | -0.1017 | 153.6222
2 | 0.7515 | 0.00455 | -0.1028 | 165.1648
2.5 | 0.8109 | 0.00468 | -0.1038 | 173.2692
3 | 0.8699 | 0.00483 | -0.1047 | 180.1035
3.5 | 0.9281 | 0.00501 | -0.1056 | 185.2495
4 | 0.9857 | 0.00524 | -0.1063 | 188.1107
4.5 | 1.0424 | 0.0055 | -0.1069 | 189.5273
5 | 1.0973 | 0.00585 | -0.1072 | 187.5726
5.5 | 1.1508 | 0.00625 | -0.1073 | 184.128
6 | 1.2008 | 0.00678 | -0.1069 | 177.1091
6.5 | 1.2406 | 0.00773 | -0.1048 | 160.4916
7 | 1.2765 | 0.00861 | -0.1019 | 148.2578
7.5 | 1.3141 | 0.00923 | -0.0993 | 142.3727
8 | 1.3254 | 0.00999 | -0.0918 | 132.6727
8.5 | 1.35 | 0.01086 | -0.0875 | 124.3094
9 | 1.3723 | 0.01202 | -0.0832 | 114.1681
9.5 | 1.3946 | 0.01335 | -0.0793 | 104.4644
10 | 1.4176 | 0.01477 | -0.0758 | 95.9783
10.5 | 1.4407 | 0.01629 | -0.0725 | 88.4408
11 | 1.4558 | 0.01831 | -0.0686 | 79.5085
11.5 | 1.4732 | 0.02035 | -0.0653 | 72.3931
12 | 1.494 | 0.02229 | -0.0626 | 67.0256
12.5 | 1.518 | 0.02411 | -0.0603 | 62.9614
13 | 1.5405 | 0.02601 | -0.0581 | 59.2272
13.5 | 1.568 | 0.02802 | -0.0572 | 55.96
14 | 1.5879 | 0.03062 | -0.0555 | 51.8583
14.5 | 1.6112 | 0.033 | -0.054 | 48.8242
15 | 1.6338 | 0.03544 | -0.0526 | 46.1005
15.5 | 1.6511 | 0.03844 | -0.0512 | 42.9527
16 | 1.6677 | 0.04156 | -0.0498 | 40.1275
16.5 | 1.6824 | 0.045 | -0.0487 | 37.3867
17 | 1.6992 | 0.04831 | -0.0478 | 35.1728
17.5 | 1.7137 | 0.05194 | -0.0471 | 32.9938
18 | 1.7274 | 0.05577 | -0.0465 | 30.9736
18.5 | 1.7396 | 0.05987 | -0.0462 | 29.0563
19 | 1.7486 | 0.06446 | -0.0461 | 27.1269
19.5 | 1.7562 | 0.06931 | -0.0463 | 25.3383
20 | 1.7644 | 0.07423 | -0.0468 | 23.7694

## 123. Re 14M Mach 0.10 (1)
BIGFOIL.COM POLAR EXPORT
NACA63-619 a=0.6
NACA63-619 a=0.6 |  |  |  | Cl Max: | 1.879 | at alpha= | 15 | deg
JavaFoil+Calcfoil stall+Eppler ext transition |  |  |  | L/D Max: | 134.651 | at alpha= | 3 | deg
Re: | 14000000 |  |  | Cd Min: | 0.00575 | at alpha= | 0 | deg
Mach: | 0.1 |  |  | Cl=0 at alpha= | -4.1984 | deg
|  |  |  | @ Cl=0.1, Cd= | 0.0062048
|  |  |  | @ Cl=0.4, Cd= | 0.0057609
|  |  |  | @ Cl=0.6, Cd= | 0.0058165
alpha (deg) | Cl | Cd | Cm | Cl/Cd
-20 | -0.761 | 0.12785 | -0.044 | -5.951
-19.5 | -0.781 | 0.11789 | -0.046 | -6.623
-19 | -0.797 | 0.11161 | -0.047 | -7.139
-18.5 | -0.824 | 0.09213 | -0.05 | -8.941
-18 | -0.845 | 0.07872 | -0.053 | -10.739
-17.5 | -0.855 | 0.07527 | -0.053 | -11.356
-17 | -0.878 | 0.05908 | -0.056 | -14.863
-16.5 | -0.885 | 0.05419 | -0.057 | -16.336
-16 | -0.894 | 0.04678 | -0.059 | -19.105
-15.5 | -0.898 | 0.0406 | -0.061 | -22.112
-15 | -0.901 | 0.03376 | -0.062 | -26.679
-14.5 | -0.893 | 0.031 | -0.063 | -28.807
-14 | -0.883 | 0.02734 | -0.064 | -32.316
-13.5 | -0.873 | 0.02314 | -0.066 | -37.724
-13 | -0.861 | 0.01874 | -0.068 | -45.951
-12.5 | -0.841 | 0.01625 | -0.069 | -51.722
-12 | -0.815 | 0.01441 | -0.07 | -56.535
-11.5 | -0.786 | 0.01259 | -0.072 | -62.419
-11 | -0.753 | 0.01115 | -0.073 | -67.567
-10.5 | -0.716 | 0.00959 | -0.075 | -74.667
-10 | -0.681 | 0.0087 | -0.077 | -78.304
-9.5 | -0.631 | 0.00828 | -0.077 | -76.143
-9 | -0.578 | 0.00796 | -0.078 | -72.605
-8.5 | -0.523 | 0.00761 | -0.079 | -68.704
-8 | -0.466 | 0.00737 | -0.079 | -63.214
-7.5 | -0.406 | 0.0067 | -0.08 | -60.679
-7 | -0.346 | 0.00654 | -0.081 | -52.951
-6.5 | -0.285 | 0.007 | -0.081 | -40.782
-6 | -0.224 | 0.00684 | -0.082 | -32.745
-5.5 | -0.162 | 0.00677 | -0.083 | -23.962
-5 | -0.1 | 0.00668 | -0.083 | -14.983
-4.5 | -0.038 | 0.00655 | -0.084 | -5.745
-4 | 0.025 | 0.00628 | -0.085 | 3.985
-3.5 | 0.088 | 0.00622 | -0.085 | 14.133
-3 | 0.151 | 0.00614 | -0.086 | 24.575
-2.5 | 0.214 | 0.00604 | -0.087 | 35.47
-2 | 0.277 | 0.00586 | -0.087 | 47.307
-1.5 | 0.34 | 0.00578 | -0.088 | 58.915
-1 | 0.403 | 0.00576 | -0.089 | 69.959
-0.5 | 0.466 | 0.00577 | -0.089 | 80.842
0 | 0.529 | 0.00575 | -0.09 | 92.04
0.5 | 0.592 | 0.0058 | -0.091 | 102.044
1 | 0.655 | 0.00593 | -0.091 | 110.333
1.5 | 0.718 | 0.00603 | -0.092 | 118.907
2 | 0.78 | 0.00618 | -0.093 | 126.241
2.5 | 0.843 | 0.00644 | -0.093 | 130.907
3 | 0.905 | 0.00672 | -0.094 | 134.651
3.5 | 0.959 | 0.00729 | -0.094 | 131.612
4 | 1.01 | 0.00768 | -0.094 | 131.612
4.5 | 1.068 | 0.00811 | -0.095 | 131.679
5 | 1.126 | 0.00855 | -0.095 | 131.684
5.5 | 1.183 | 0.00901 | -0.095 | 131.4
6 | 1.239 | 0.00978 | -0.096 | 126.75
6.5 | 1.295 | 0.01052 | -0.096 | 123.078
7 | 1.349 | 0.01131 | -0.096 | 119.312
7.5 | 1.402 | 0.01206 | -0.097 | 116.236
8 | 1.453 | 0.01275 | -0.097 | 113.959
8.5 | 1.503 | 0.0134 | -0.098 | 112.138
9 | 1.551 | 0.01419 | -0.098 | 109.313
9.5 | 1.596 | 0.01589 | -0.098 | 100.445
10 | 1.64 | 0.01671 | -0.099 | 98.118
10.5 | 1.681 | 0.01759 | -0.099 | 95.567
11 | 1.718 | 0.01853 | -0.1 | 92.724
11.5 | 1.754 | 0.01949 | -0.1 | 89.98
12 | 1.786 | 0.02057 | -0.1 | 86.811
12.5 | 1.812 | 0.02164 | -0.101 | 83.748
13 | 1.834 | 0.02277 | -0.101 | 80.542
13.5 | 1.852 | 0.02398 | -0.101 | 77.226
14 | 1.866 | 0.02536 | -0.102 | 73.559
14.5 | 1.874 | 0.02691 | -0.102 | 69.639
15 | 1.879 | 0.02841 | -0.102 | 66.122
15.5 | 1.875 | 0.03006 | -0.103 | 62.37
16 | 1.866 | 0.03175 | -0.103 | 58.768
16.5 | 1.852 | 0.0337 | -0.103 | 54.959
17 | 1.834 | 0.03529 | -0.104 | 51.966
17.5 | 1.811 | 0.03749 | -0.104 | 48.304
18 | 1.784 | 0.04005 | -0.104 | 44.54
18.5 | 1.753 | 0.04231 | -0.104 | 41.435
19 | 1.719 | 0.04515 | -0.104 | 38.062
19.5 | 1.679 | 0.04829 | -0.104 | 34.77
20 | 1.634 | 0.05119 | -0.105 | 31.923

## 124. Re 14M Mach 0.10 (2)
BIGFOIL.COM POLAR EXPORT
NACA63-619 a=0.6
NACA63-619 a=0.6 |  |  |  | Cl Max: | 1.7627 | at alpha= | 20 | deg
XFOIL ncrit=9 |  |  |  | L/D Max: | 190.508 | at alpha= | 4.5 | deg
Re: | 14000000 |  |  | Cd Min: | 0.07678 | at alpha= | 20 | deg
Mach: | 0.1 |  |  | Cl=0 at alpha= | -4.2372 | deg
|  |  |  | @ Cl=0.1, Cd= | 0.0053354
|  |  |  | @ Cl=0.4, Cd= | 0.0044652
|  |  |  | @ Cl=0.6, Cd= | 0.0044206
alpha (deg) | Cl | Cd | Cm | Cl/Cd
-20 | -1.3154 | 0.04343 | -0.0944 | -30.2878
-19.5 | -1.3186 | 0.03818 | -0.0961 | -34.5364
-19 | -1.3184 | 0.0337 | -0.097 | -39.1217
-18.5 | -1.3142 | 0.02974 | -0.0974 | -44.1896
-18 | -1.3093 | 0.02601 | -0.0973 | -50.3383
-17.5 | -1.2936 | 0.02315 | -0.0971 | -55.879
-17 | -1.2832 | 0.02013 | -0.0962 | -63.7457
-16.5 | -1.2665 | 0.01796 | -0.0946 | -70.5178
-16 | -1.2567 | 0.01615 | -0.0911 | -77.8142
-15.5 | -1.2453 | 0.0151 | -0.0854 | -82.4702
-15 | -1.2076 | 0.01422 | -0.0835 | -84.9226
-14.5 | -1.1645 | 0.01343 | -0.0821 | -86.7089
-14 | -1.1178 | 0.0127 | -0.0812 | -88.0157
-13.5 | -1.0688 | 0.01202 | -0.0805 | -88.9185
-13 | -1.0176 | 0.0114 | -0.0801 | -89.2632
-12.5 | -0.9651 | 0.01083 | -0.0799 | -89.1136
-12 | -0.9111 | 0.0103 | -0.0799 | -88.4563
-11.5 | -0.856 | 0.00979 | -0.0799 | -87.4362
-11 | -0.7999 | 0.00936 | -0.0802 | -85.4594
-10.5 | -0.7436 | 0.0089 | -0.0804 | -83.5506
-10 | -0.6896 | 0.0081 | -0.0805 | -85.1358
-9.5 | -0.6316 | 0.00771 | -0.081 | -81.9196
-9 | -0.5729 | 0.00741 | -0.0816 | -77.3144
-8.5 | -0.5136 | 0.00715 | -0.0823 | -71.8322
-8 | -0.4542 | 0.0069 | -0.083 | -65.8261
-7.5 | -0.3943 | 0.00668 | -0.0838 | -59.0269
-7 | -0.3342 | 0.00652 | -0.0846 | -51.2577
-6.5 | -0.274 | 0.00633 | -0.0855 | -43.2859
-6 | -0.2135 | 0.00619 | -0.0864 | -34.4911
-5.5 | -0.153 | 0.00604 | -0.0873 | -25.3311
-5 | -0.0924 | 0.00589 | -0.0883 | -15.6876
-4.5 | -0.0318 | 0.00574 | -0.0893 | -5.5401
-4 | 0.0287 | 0.00553 | -0.0903 | 5.1899
-3.5 | 0.0893 | 0.00536 | -0.0913 | 16.6604
-3 | 0.1501 | 0.00522 | -0.0924 | 28.7548
-2.5 | 0.2109 | 0.00508 | -0.0934 | 41.5157
-2 | 0.2715 | 0.00493 | -0.0945 | 55.071
-1 | 0.3925 | 0.00448 | -0.0968 | 87.6116
-0.5 | 0.4535 | 0.00436 | -0.098 | 104.0138
0 | 0.5142 | 0.00438 | -0.0991 | 117.3973
0.5 | 0.5751 | 0.0044 | -0.1002 | 130.7045
1 | 0.6356 | 0.00445 | -0.1013 | 142.8315
1.5 | 0.6961 | 0.00451 | -0.1023 | 154.3459
2 | 0.7567 | 0.00456 | -0.1034 | 165.943
2.5 | 0.8165 | 0.00469 | -0.1044 | 174.0938
3 | 0.8759 | 0.00483 | -0.1053 | 181.3458
3.5 | 0.9346 | 0.00502 | -0.1062 | 186.1753
4 | 0.9925 | 0.00526 | -0.1069 | 188.6882
4.5 | 1.0497 | 0.00551 | -0.1075 | 190.5082
5 | 1.1049 | 0.00587 | -0.1078 | 188.2283
5.5 | 1.1587 | 0.00627 | -0.1078 | 184.8006
6 | 1.2088 | 0.00681 | -0.1073 | 177.5037
6.5 | 1.249 | 0.00773 | -0.1052 | 161.5783
7 | 1.2825 | 0.00867 | -0.1018 | 147.9239
7.5 | 1.316 | 0.00928 | -0.0983 | 141.8103
8 | 1.3247 | 0.01019 | -0.0905 | 130
8.5 | 1.3505 | 0.01112 | -0.0864 | 121.4478
9 | 1.3736 | 0.01233 | -0.0823 | 111.4031
9.5 | 1.3963 | 0.0137 | -0.0784 | 101.9197
10 | 1.4185 | 0.01522 | -0.0748 | 93.1997
10.5 | 1.4401 | 0.01687 | -0.0714 | 85.3646
11 | 1.4554 | 0.01894 | -0.0675 | 76.8427
11.5 | 1.473 | 0.02103 | -0.0642 | 70.0428
12 | 1.494 | 0.02306 | -0.0615 | 64.7875
12.5 | 1.5164 | 0.02508 | -0.0591 | 60.4625
13 | 1.5381 | 0.02715 | -0.0569 | 56.6519
13.5 | 1.5679 | 0.0291 | -0.0562 | 53.8797
14 | 1.5893 | 0.03164 | -0.0545 | 50.2307
14.5 | 1.6115 | 0.03418 | -0.053 | 47.1475
15 | 1.6304 | 0.03706 | -0.0515 | 43.9935
15.5 | 1.6478 | 0.04011 | -0.05 | 41.082
16 | 1.6659 | 0.04319 | -0.0487 | 38.5714
16.5 | 1.6823 | 0.04654 | -0.0476 | 36.1474
17 | 1.6982 | 0.05006 | -0.0468 | 33.9233
17.5 | 1.7099 | 0.05411 | -0.046 | 31.6004
18 | 1.7213 | 0.0583 | -0.0456 | 29.5249
18.5 | 1.7334 | 0.06258 | -0.0454 | 27.6989
19 | 1.7417 | 0.06739 | -0.0454 | 25.8451
19.5 | 1.7501 | 0.07228 | -0.0456 | 24.2128
20 | 1.7627 | 0.07678 | -0.0461 | 22.9578

## 125. Re 14M Mach 0.25 (1)
BIGFOIL.COM POLAR EXPORT
NACA63-619 a=0.6
NACA63-619 a=0.6 |  |  |  | Cl Max: | 1.834 | at alpha= | 13.5 | deg
JavaFoil+Calcfoil stall+Eppler ext transition |  |  |  | L/D Max: | 132.458 | at alpha= | 3 | deg
Re: | 14000000 |  |  | Cd Min: | 0.00584 | at alpha= | 0 | deg
Mach: | 0.25 |  |  | Cl=0 at alpha= | -4.2 | deg
|  |  |  | @ Cl=0.1, Cd= | 0.00631
|  |  |  | @ Cl=0.4, Cd= | 0.0058522
|  |  |  | @ Cl=0.6, Cd= | 0.005875
alpha (deg) | Cl | Cd | Cm | Cl/Cd
-18.5 | -0.494 | 0.13598 | -0.041 | -3.632
-18 | -0.54 | 0.12707 | -0.043 | -4.252
-17.5 | -0.583 | 0.11756 | -0.044 | -4.962
-17 | -0.623 | 0.1085 | -0.046 | -5.738
-16.5 | -0.659 | 0.09801 | -0.048 | -6.727
-16 | -0.694 | 0.08564 | -0.051 | -8.106
-15.5 | -0.739 | 0.06263 | -0.057 | -11.795
-15 | -0.769 | 0.05046 | -0.06 | -15.239
-14.5 | -0.786 | 0.04427 | -0.062 | -17.761
-14 | -0.801 | 0.03681 | -0.064 | -21.745
-13.5 | -0.808 | 0.03029 | -0.066 | -26.684
-13 | -0.807 | 0.02584 | -0.067 | -31.223
-12.5 | -0.799 | 0.0223 | -0.069 | -35.803
-12 | -0.786 | 0.01862 | -0.071 | -42.224
-11.5 | -0.767 | 0.01569 | -0.072 | -48.918
-11 | -0.743 | 0.0131 | -0.074 | -56.737
-10.5 | -0.711 | 0.01167 | -0.075 | -60.906
-10 | -0.675 | 0.01034 | -0.077 | -65.222
-9.5 | -0.634 | 0.00965 | -0.079 | -65.689
-9 | -0.589 | 0.00828 | -0.08 | -71.087
-8.5 | -0.534 | 0.00794 | -0.081 | -67.209
-8 | -0.476 | 0.00759 | -0.081 | -62.796
-7.5 | -0.416 | 0.00691 | -0.082 | -60.262
-7 | -0.355 | 0.00672 | -0.083 | -52.809
-6.5 | -0.293 | 0.00714 | -0.084 | -40.99
-6 | -0.23 | 0.00698 | -0.084 | -32.954
-5.5 | -0.167 | 0.00686 | -0.085 | -24.29
-5 | -0.103 | 0.00676 | -0.086 | -15.196
-4.5 | -0.039 | 0.00668 | -0.086 | -5.79
-4 | 0.026 | 0.00655 | -0.087 | 3.923
-3.5 | 0.09 | 0.00633 | -0.088 | 14.272
-3 | 0.155 | 0.0062 | -0.088 | 24.98
-2.5 | 0.22 | 0.00613 | -0.089 | 35.912
-2 | 0.285 | 0.00593 | -0.09 | 48.051
-1.5 | 0.35 | 0.00586 | -0.09 | 59.656
-1 | 0.414 | 0.00585 | -0.091 | 70.819
-0.5 | 0.479 | 0.00587 | -0.092 | 81.672
0 | 0.544 | 0.00584 | -0.093 | 93.113
0.5 | 0.608 | 0.00588 | -0.093 | 103.388
1 | 0.673 | 0.00605 | -0.094 | 111.191
1.5 | 0.737 | 0.0062 | -0.095 | 118.978
2 | 0.802 | 0.00635 | -0.095 | 126.164
2.5 | 0.866 | 0.00666 | -0.096 | 130.025
3 | 0.922 | 0.00696 | -0.096 | 132.458
3.5 | 0.982 | 0.00757 | -0.096 | 129.719
4 | 1.034 | 0.00799 | -0.096 | 129.437
4.5 | 1.094 | 0.00847 | -0.097 | 129.075
5 | 1.153 | 0.00895 | -0.097 | 128.795
5.5 | 1.211 | 0.00947 | -0.098 | 127.897
6 | 1.269 | 0.01032 | -0.098 | 122.9
6.5 | 1.325 | 0.01114 | -0.098 | 118.945
7 | 1.38 | 0.01205 | -0.099 | 114.527
7.5 | 1.434 | 0.01284 | -0.099 | 111.672
8 | 1.485 | 0.0136 | -0.1 | 109.259
8.5 | 1.535 | 0.01435 | -0.1 | 107.001
9 | 1.581 | 0.01622 | -0.1 | 97.455
9.5 | 1.627 | 0.01712 | -0.101 | 94.999
10 | 1.669 | 0.01803 | -0.101 | 92.596
10.5 | 1.707 | 0.01908 | -0.102 | 89.486
11 | 1.742 | 0.02017 | -0.102 | 86.336
11.5 | 1.772 | 0.0213 | -0.102 | 83.222
12 | 1.799 | 0.02251 | -0.103 | 79.924
12.5 | 1.817 | 0.02385 | -0.103 | 76.179
13 | 1.828 | 0.0252 | -0.103 | 72.565
13.5 | 1.834 | 0.0267 | -0.104 | 68.705
14 | 1.832 | 0.02838 | -0.104 | 64.559
14.5 | 1.824 | 0.03025 | -0.104 | 60.301
15 | 1.808 | 0.03215 | -0.105 | 56.238
15.5 | 1.779 | 0.03437 | -0.105 | 51.766
16 | 1.742 | 0.0366 | -0.105 | 47.603
16.5 | 1.697 | 0.03924 | -0.105 | 43.241
17 | 1.644 | 0.0418 | -0.106 | 39.32
17.5 | 1.582 | 0.04493 | -0.106 | 35.223
18 | 1.515 | 0.04803 | -0.106 | 31.532
18.5 | 1.44 | 0.05193 | -0.106 | 27.726

## 126. Re 14M Mach 0.25 (2)
BIGFOIL.COM POLAR EXPORT
NACA63-619 a=0.6
NACA63-619 a=0.6 |  |  |  | Cl Max: | 1.7294 | at alpha= | 20 | deg
XFOIL ncrit=9 |  |  |  | L/D Max: | 194.625 | at alpha= | 4.5 | deg
Re: | 14000000 |  |  | Cd Min: | 0.09414 | at alpha= | 20 | deg
Mach: | 0.25 |  |  | Cl=0 at alpha= | -4.2385 | deg
|  |  |  | @ Cl=0.1, Cd= | 0.005423
|  |  |  | @ Cl=0.4, Cd= | 0.0045465
|  |  |  | @ Cl=0.6, Cd= | 0.0044519
alpha (deg) | Cl | Cd | Cm | Cl/Cd
-20 | -1.1457 | 0.0734 | -0.089 | -15.609
-19.5 | -1.178 | 0.06267 | -0.0959 | -18.7969
-19 | -1.1998 | 0.05386 | -0.1009 | -22.2763
-18.5 | -1.2114 | 0.04674 | -0.1043 | -25.9178
-18 | -1.2231 | 0.04021 | -0.1068 | -30.4178
-17.5 | -1.2214 | 0.03537 | -0.1079 | -34.5321
-17 | -1.2283 | 0.03028 | -0.1083 | -40.5647
-16.5 | -1.2208 | 0.02645 | -0.108 | -46.155
-16 | -1.2106 | 0.02291 | -0.1074 | -52.8416
-15.5 | -1.1954 | 0.01988 | -0.1063 | -60.1308
-15 | -1.1843 | 0.01717 | -0.1041 | -68.975
-14.5 | -1.1795 | 0.01541 | -0.0986 | -76.5412
-14 | -1.1509 | 0.01441 | -0.0942 | -79.8681
-13.5 | -1.1074 | 0.01344 | -0.0919 | -82.3958
-13 | -1.0587 | 0.01257 | -0.0901 | -84.2243
-12.5 | -1.0062 | 0.01182 | -0.0888 | -85.1269
-12 | -0.951 | 0.01114 | -0.0879 | -85.368
-11.5 | -0.8943 | 0.0105 | -0.0872 | -85.1714
-11 | -0.8362 | 0.00993 | -0.0867 | -84.2095
-10.5 | -0.7768 | 0.00944 | -0.0865 | -82.2881
-10 | -0.7167 | 0.00897 | -0.0864 | -79.8997
-9.5 | -0.66 | 0.00809 | -0.0861 | -81.5822
-9 | -0.5986 | 0.00771 | -0.0863 | -77.6394
-8.5 | -0.5365 | 0.00737 | -0.0866 | -72.7951
-8 | -0.4741 | 0.00711 | -0.0871 | -66.6807
-7.5 | -0.4113 | 0.00687 | -0.0877 | -59.869
-7 | -0.3486 | 0.00664 | -0.0883 | -52.5
-6.5 | -0.2855 | 0.00648 | -0.089 | -44.0586
-6 | -0.2224 | 0.00629 | -0.0898 | -35.3577
-5.5 | -0.1592 | 0.00615 | -0.0906 | -25.8862
-5 | -0.0959 | 0.00598 | -0.0915 | -16.0368
-4.5 | -0.033 | 0.00583 | -0.0924 | -5.6604
-4 | 0.0301 | 0.00563 | -0.0934 | 5.3464
-3.5 | 0.0928 | 0.00544 | -0.0944 | 17.0588
-3 | 0.1562 | 0.00529 | -0.0955 | 29.5274
-2.5 | 0.2192 | 0.00516 | -0.0965 | 42.4806
-1.5 | 0.3451 | 0.00481 | -0.0988 | 71.7464
-1 | 0.4076 | 0.00451 | -0.1 | 90.3769
-0.5 | 0.4708 | 0.00442 | -0.1012 | 106.5158
0 | 0.5338 | 0.00442 | -0.1023 | 120.7692
0.5 | 0.5971 | 0.00445 | -0.1035 | 134.1798
1 | 0.6599 | 0.00449 | -0.1046 | 146.971
1.5 | 0.7225 | 0.00458 | -0.1057 | 157.7511
2 | 0.7855 | 0.00463 | -0.1068 | 169.6544
2.5 | 0.8477 | 0.00477 | -0.1078 | 177.7149
3 | 0.9098 | 0.00488 | -0.1087 | 186.4344
3.5 | 0.9709 | 0.00506 | -0.1095 | 191.8775
4 | 1.0305 | 0.00534 | -0.1101 | 192.9775
4.5 | 1.0899 | 0.0056 | -0.1106 | 194.625
5 | 1.1471 | 0.00595 | -0.1107 | 192.7899
5.5 | 1.2023 | 0.00637 | -0.1105 | 188.7441
6 | 1.2531 | 0.00693 | -0.1095 | 180.8225
6.5 | 1.2938 | 0.00777 | -0.1068 | 166.5122
7 | 1.3082 | 0.00888 | -0.0995 | 147.3198
7.5 | 1.3189 | 0.00992 | -0.0919 | 132.9536
8 | 1.3343 | 0.01135 | -0.0859 | 117.5595
8.5 | 1.3578 | 0.01272 | -0.0816 | 106.7453
9 | 1.3792 | 0.01433 | -0.0773 | 96.2456
9.5 | 1.4033 | 0.01596 | -0.0737 | 87.9261
10 | 1.4215 | 0.01797 | -0.0696 | 79.1041
10.5 | 1.4404 | 0.02005 | -0.0659 | 71.8404
11 | 1.456 | 0.02251 | -0.0622 | 64.6824
11.5 | 1.4702 | 0.02527 | -0.0587 | 58.1797
12 | 1.491 | 0.02775 | -0.0561 | 53.7297
12.5 | 1.5129 | 0.03028 | -0.0538 | 49.9637
13 | 1.5335 | 0.03295 | -0.0516 | 46.5402
13.5 | 1.5641 | 0.03549 | -0.0514 | 44.0716
14 | 1.5817 | 0.03867 | -0.0493 | 40.9025
14.5 | 1.6021 | 0.04171 | -0.0476 | 38.4105
15 | 1.6197 | 0.04514 | -0.046 | 35.8817
15.5 | 1.6388 | 0.04856 | -0.0447 | 33.7479
16 | 1.6515 | 0.05273 | -0.0436 | 31.3199
16.5 | 1.6671 | 0.05681 | -0.0428 | 29.3452
17 | 1.6798 | 0.06126 | -0.0422 | 27.4208
17.5 | 1.6893 | 0.06623 | -0.0419 | 25.5066
18 | 1.7005 | 0.07116 | -0.0418 | 23.8969
18.5 | 1.7078 | 0.07669 | -0.0421 | 22.2689
19 | 1.7159 | 0.08227 | -0.0427 | 20.8569
19.5 | 1.7233 | 0.08806 | -0.0436 | 19.5696
20 | 1.7294 | 0.09414 | -0.0448 | 18.3705

## 127. Re 14M Mach 0.50 (1)
BIGFOIL.COM POLAR EXPORT
NACA63-619 a=0.6
NACA63-619 a=0.6 |  |  |  | Cl Max: | 1.729 | at alpha= | 10 | deg
JavaFoil+Calcfoil stall+Eppler ext transition |  |  |  | L/D Max: | 124.916 | at alpha= | 3 | deg
Re: | 14000000 |  |  | Cd Min: | 0.00605 | at alpha= | 0 | deg
Mach: | 0.5 |  |  | Cl=0 at alpha= | -4.2014 | deg
|  |  |  | @ Cl=0.1, Cd= | 0.0066749
|  |  |  | @ Cl=0.4, Cd= | 0.0062775
|  |  |  | @ Cl=0.6, Cd= | 0.0060648
alpha (deg) | Cl | Cd | Cm | Cl/Cd
-20 | -0.917 | 0.18129 | -0.045 | -5.057
-19.5 | -0.888 | 0.17448 | -0.045 | -5.087
-19 | -0.861 | 0.15916 | -0.046 | -5.412
-18.5 | -0.831 | 0.15425 | -0.046 | -5.387
-18 | -0.801 | 0.14768 | -0.045 | -5.427
-17.5 | -0.772 | 0.14524 | -0.045 | -5.313
-17 | -0.751 | 0.11775 | -0.05 | -6.375
-16.5 | -0.727 | 0.10459 | -0.053 | -6.947
-16 | -0.691 | 0.10727 | -0.05 | -6.439
-15.5 | -0.66 | 0.10161 | -0.049 | -6.5
-15 | -0.626 | 0.11409 | -0.045 | -5.488
-14.5 | -0.601 | 0.09915 | -0.049 | -6.064
-14 | -0.574 | 0.09017 | -0.051 | -6.362
-13.5 | -0.566 | 0.06334 | -0.063 | -8.943
-13 | -0.551 | 0.04769 | -0.069 | -11.561
-12.5 | -0.481 | 0.08894 | -0.045 | -5.408
-12 | -0.454 | 0.07853 | -0.048 | -5.782
-11.5 | -0.433 | 0.06474 | -0.057 | -6.684
-11 | -0.394 | 0.07725 | -0.046 | -5.103
-10.5 | -0.364 | 0.076 | -0.043 | -4.793
-10 | -0.367 | 0.0345 | -0.074 | -10.634
-9.5 | -0.542 | 0.02152 | -0.08 | -25.172
-9 | -0.559 | 0.01628 | -0.083 | -34.35
-8.5 | -0.539 | 0.01267 | -0.086 | -42.571
-8 | -0.499 | 0.01072 | -0.088 | -46.525
-7.5 | -0.446 | 0.00902 | -0.09 | -49.461
-7 | -0.389 | 0.00751 | -0.093 | -51.88
-6.5 | -0.323 | 0.00789 | -0.093 | -40.932
-6 | -0.254 | 0.00761 | -0.094 | -33.457
-5.5 | -0.185 | 0.00741 | -0.095 | -24.937
-5 | -0.114 | 0.00727 | -0.096 | -15.717
-4.5 | -0.043 | 0.00715 | -0.096 | -6.028
-4 | 0.029 | 0.00702 | -0.097 | 4.082
-3.5 | 0.101 | 0.00667 | -0.098 | 15.106
-3 | 0.173 | 0.00667 | -0.099 | 25.956
-2.5 | 0.246 | 0.00655 | -0.1 | 37.577
-2 | 0.319 | 0.00642 | -0.1 | 49.655
-1.5 | 0.391 | 0.00627 | -0.101 | 62.384
-1 | 0.463 | 0.00633 | -0.102 | 73.201
-0.5 | 0.536 | 0.00638 | -0.103 | 83.94
0 | 0.603 | 0.00605 | -0.103 | 99.599
0.5 | 0.673 | 0.00663 | -0.103 | 101.457
1 | 0.742 | 0.00688 | -0.104 | 107.812
1.5 | 0.812 | 0.00714 | -0.104 | 113.747
2 | 0.881 | 0.00734 | -0.105 | 120.003
2.5 | 0.95 | 0.00777 | -0.105 | 122.203
3 | 1.018 | 0.00815 | -0.106 | 124.916
3.5 | 1.085 | 0.00901 | -0.106 | 120.358
4 | 1.139 | 0.00963 | -0.106 | 118.28
4.5 | 1.204 | 0.01034 | -0.107 | 116.378
5 | 1.268 | 0.01111 | -0.107 | 114.17
5.5 | 1.332 | 0.01199 | -0.108 | 111.113
6 | 1.394 | 0.01328 | -0.108 | 104.977
6.5 | 1.454 | 0.0146 | -0.109 | 99.606
7 | 1.513 | 0.01593 | -0.109 | 94.948
7.5 | 1.567 | 0.01718 | -0.109 | 91.204
8 | 1.616 | 0.01835 | -0.11 | 88.028
8.5 | 1.656 | 0.02122 | -0.11 | 78.074
9 | 1.692 | 0.02283 | -0.111 | 74.129
9.5 | 1.719 | 0.02455 | -0.111 | 70.008
10 | 1.729 | 0.02657 | -0.111 | 65.075
10.5 | 1.71 | 0.0288 | -0.112 | 59.378
11 | 1.644 | 0.0315 | -0.112 | 52.198
11.5 | 1.429 | 0.03576 | -0.112 | 39.95
12 | 1.067 | 0.03887 | -0.112 | 27.442
12.5 | 1.093 | 0.04445 | -0.112 | 24.588
13 | 1.125 | 0.04426 | -0.113 | 25.418
13.5 | 1.151 | 0.04954 | -0.113 | 23.239
14 | 1.183 | 0.04959 | -0.114 | 23.845
14.5 | 1.207 | 0.05563 | -0.113 | 21.706
15 | 1.238 | 0.05608 | -0.114 | 22.081

## 128. Re 14M Mach 0.50 (2)
BIGFOIL.COM POLAR EXPORT
NACA63-619 a=0.6
NACA63-619 a=0.6 |  |  |  | Cl Max: | 1.6426 | at alpha= | 18 | deg
XFOIL ncrit=9 |  |  |  | L/D Max: | 209.391 | at alpha= | 4 | deg
Re: | 14000000 |  |  | Cd Min: | 0.17137 | at alpha= | 20 | deg
Mach: | 0.5 |  |  | Cl=0 at alpha= | -4.2436 | deg
|  |  |  | @ Cl=0.1, Cd= | 0.0058363
|  |  |  | @ Cl=0.4, Cd= | 0.0050826
|  |  |  | @ Cl=0.6, Cd= | 0.0047005
alpha (deg) | Cl | Cd | Cm | Cl/Cd
-10 | -0.8697 | 0.01077 | -0.1177 | -80.7521
-9 | -0.717 | 0.00953 | -0.1119 | -75.2361
-8.5 | -0.641 | 0.00901 | -0.1099 | -71.1432
-8 | -0.5699 | 0.00815 | -0.108 | -69.9264
-7.5 | -0.4932 | 0.00773 | -0.107 | -63.8034
-7 | -0.4168 | 0.00739 | -0.1063 | -56.4005
-6.5 | -0.3401 | 0.0071 | -0.106 | -47.9014
-6 | -0.2642 | 0.00684 | -0.1059 | -38.6257
-5.5 | -0.1885 | 0.00661 | -0.1061 | -28.5174
-5 | -0.1131 | 0.00643 | -0.1065 | -17.5894
-4.5 | -0.0382 | 0.00625 | -0.107 | -6.112
-4 | 0.0363 | 0.00607 | -0.1077 | 5.9802
-3.5 | 0.1099 | 0.0058 | -0.1086 | 18.9483
-3 | 0.1837 | 0.00563 | -0.1095 | 32.6288
-2.5 | 0.2575 | 0.00546 | -0.1106 | 47.1612
-2 | 0.3307 | 0.00529 | -0.1118 | 62.5142
-1.5 | 0.4042 | 0.00507 | -0.113 | 79.7239
-1 | 0.4762 | 0.00477 | -0.1143 | 99.8323
-0.5 | 0.5501 | 0.00468 | -0.1157 | 117.5427
0 | 0.6233 | 0.00471 | -0.1169 | 132.3355
0.5 | 0.6973 | 0.00474 | -0.1182 | 147.1097
1 | 0.7708 | 0.00479 | -0.1194 | 160.9186
1.5 | 0.844 | 0.00489 | -0.1205 | 172.5971
2 | 0.9167 | 0.00503 | -0.1214 | 182.2465
2.5 | 0.9899 | 0.00516 | -0.1223 | 191.8411
3 | 1.0615 | 0.00534 | -0.1229 | 198.7828
3.5 | 1.1345 | 0.00549 | -0.1236 | 206.6485
4 | 1.204 | 0.00575 | -0.1235 | 209.3913
4.5 | 1.2706 | 0.00609 | -0.1229 | 208.6371
5 | 1.3304 | 0.00658 | -0.121 | 202.1884
5.5 | 1.38 | 0.00717 | -0.1173 | 192.4686
6 | 1.3886 | 0.00821 | -0.107 | 169.1352
6.5 | 1.3975 | 0.01008 | -0.0985 | 138.6409
7 | 1.4115 | 0.01217 | -0.0913 | 115.9819
7.5 | 1.4089 | 0.0151 | -0.0829 | 93.3046
8 | 1.4101 | 0.01816 | -0.0757 | 77.6487
8.5 | 1.4027 | 0.02198 | -0.0684 | 63.8171
9 | 1.4048 | 0.02573 | -0.0627 | 54.5977
9.5 | 1.4236 | 0.02894 | -0.0587 | 49.1914
10 | 1.4346 | 0.03283 | -0.0547 | 43.6978
10.5 | 1.4507 | 0.03664 | -0.0513 | 39.5933
11 | 1.4674 | 0.04067 | -0.0483 | 36.0806
11.5 | 1.4651 | 0.04626 | -0.0453 | 31.671
12.5 | 1.4834 | 0.05674 | -0.0414 | 26.1438
13 | 1.501 | 0.06167 | -0.04 | 24.3392
13.5 | 1.521 | 0.0666 | -0.039 | 22.8378
14 | 1.5379 | 0.07194 | -0.0382 | 21.3775
14.5 | 1.5556 | 0.07667 | -0.037 | 20.2896
15 | 1.5711 | 0.08264 | -0.0369 | 19.0114
15.5 | 1.5896 | 0.08847 | -0.0369 | 17.9677
16 | 1.6052 | 0.09484 | -0.0373 | 16.9253
16.5 | 1.6207 | 0.10138 | -0.038 | 15.9864
17 | 1.6341 | 0.10835 | -0.0391 | 15.0817
17.5 | 1.6425 | 0.11605 | -0.0408 | 14.1534
18 | 1.6426 | 0.12484 | -0.0435 | 13.1576
18.5 | 1.6324 | 0.13506 | -0.0475 | 12.0865
19 | 1.6133 | 0.14646 | -0.0529 | 11.0153
19.5 | 1.59 | 0.15865 | -0.0595 | 10.0221
20 | 1.5645 | 0.17137 | -0.0672 | 9.1294

## 129. Re 16M Mach 0.00 (1)
BIGFOIL.COM POLAR EXPORT
NACA63-619 a=0.6
NACA63-619 a=0.6 |  |  |  | Cl Max: | 1.888 | at alpha= | 15 | deg
JavaFoil+Calcfoil stall+Eppler ext transition |  |  |  | L/D Max: | 132.298 | at alpha= | 5 | deg
Re: | 16000000 |  |  | Cd Min: | 0.00578 | at alpha= | -1 | deg
Mach: | 0 |  |  | Cl=0 at alpha= | -4.2016 | deg
|  |  |  | @ Cl=0.1, Cd= | 0.0061656
|  |  |  | @ Cl=0.4, Cd= | 0.0057802
|  |  |  | @ Cl=0.6, Cd= | 0.0058489
alpha (deg) | Cl | Cd | Cm | Cl/Cd
-20 | -0.813 | 0.11627 | -0.046 | -6.991
-19.5 | -0.831 | 0.10567 | -0.048 | -7.861
-19 | -0.844 | 0.09923 | -0.049 | -8.508
-18.5 | -0.873 | 0.07713 | -0.053 | -11.32
-18 | -0.89 | 0.06663 | -0.055 | -13.357
-17.5 | -0.895 | 0.06412 | -0.055 | -13.962
-17 | -0.911 | 0.05254 | -0.057 | -17.337
-16.5 | -0.915 | 0.04806 | -0.058 | -19.029
-16 | -0.919 | 0.042 | -0.06 | -21.874
-15.5 | -0.919 | 0.03687 | -0.061 | -24.914
-15 | -0.915 | 0.03233 | -0.062 | -28.302
-14.5 | -0.907 | 0.02859 | -0.063 | -31.731
-14 | -0.896 | 0.02497 | -0.065 | -35.889
-13.5 | -0.885 | 0.02078 | -0.066 | -42.571
-13 | -0.87 | 0.01705 | -0.068 | -51.02
-12.5 | -0.848 | 0.01475 | -0.069 | -57.491
-12 | -0.82 | 0.01324 | -0.071 | -61.984
-11.5 | -0.79 | 0.01169 | -0.072 | -67.583
-11 | -0.756 | 0.01046 | -0.073 | -72.315
-10.5 | -0.719 | 0.00979 | -0.075 | -73.403
-10 | -0.679 | 0.00841 | -0.076 | -80.721
-9.5 | -0.629 | 0.00805 | -0.077 | -78.108
-9 | -0.576 | 0.00771 | -0.078 | -74.67
-8.5 | -0.521 | 0.00745 | -0.078 | -69.834
-8 | -0.464 | 0.00724 | -0.079 | -64.028
-7.5 | -0.405 | 0.00658 | -0.08 | -61.5
-7 | -0.345 | 0.00644 | -0.08 | -53.5
-6.5 | -0.284 | 0.00692 | -0.081 | -41.067
-6 | -0.223 | 0.00678 | -0.082 | -32.881
-5.5 | -0.161 | 0.00666 | -0.082 | -24.249
-5 | -0.1 | 0.00653 | -0.083 | -15.267
-4.5 | -0.037 | 0.00645 | -0.084 | -5.805
-4 | 0.025 | 0.00642 | -0.084 | 3.88
-3.5 | 0.087 | 0.00618 | -0.085 | 14.153
-3 | 0.15 | 0.00611 | -0.086 | 24.572
-2.5 | 0.213 | 0.006 | -0.086 | 35.54
-2 | 0.276 | 0.00592 | -0.087 | 46.643
-1.5 | 0.339 | 0.00579 | -0.088 | 58.491
-1 | 0.401 | 0.00578 | -0.088 | 69.438
-0.5 | 0.464 | 0.00578 | -0.089 | 80.295
0 | 0.526 | 0.0058 | -0.09 | 90.691
0.5 | 0.589 | 0.00584 | -0.09 | 100.928
1 | 0.651 | 0.00589 | -0.091 | 110.697
1.5 | 0.714 | 0.00602 | -0.092 | 118.557
2 | 0.776 | 0.00626 | -0.092 | 124.041
2.5 | 0.839 | 0.0065 | -0.093 | 129.026
3 | 0.901 | 0.00701 | -0.094 | 128.587
3.5 | 0.955 | 0.00731 | -0.093 | 130.59
4 | 1.006 | 0.0077 | -0.094 | 130.643
4.5 | 1.064 | 0.00808 | -0.094 | 131.614
5 | 1.122 | 0.00848 | -0.095 | 132.298
5.5 | 1.178 | 0.00911 | -0.095 | 129.28
6 | 1.234 | 0.00975 | -0.095 | 126.592
6.5 | 1.289 | 0.01044 | -0.096 | 123.545
7 | 1.344 | 0.01115 | -0.096 | 120.606
7.5 | 1.397 | 0.01178 | -0.097 | 118.64
8 | 1.448 | 0.0124 | -0.097 | 116.813
8.5 | 1.498 | 0.01301 | -0.097 | 115.17
9 | 1.545 | 0.01459 | -0.098 | 105.835
9.5 | 1.591 | 0.01532 | -0.098 | 103.86
10 | 1.636 | 0.01611 | -0.098 | 101.56
10.5 | 1.677 | 0.01694 | -0.099 | 98.987
11 | 1.715 | 0.01787 | -0.099 | 95.991
11.5 | 1.751 | 0.01879 | -0.1 | 93.182
12 | 1.784 | 0.01978 | -0.1 | 90.183
12.5 | 1.811 | 0.02078 | -0.1 | 87.15
13 | 1.835 | 0.02184 | -0.101 | 84.032
13.5 | 1.854 | 0.02306 | -0.101 | 80.435
14 | 1.87 | 0.02435 | -0.101 | 76.797
14.5 | 1.881 | 0.02574 | -0.102 | 73.075
15 | 1.888 | 0.02729 | -0.102 | 69.182
15.5 | 1.887 | 0.02877 | -0.102 | 65.582
16 | 1.881 | 0.03045 | -0.103 | 61.783
16.5 | 1.872 | 0.03206 | -0.103 | 58.376
17 | 1.857 | 0.03408 | -0.103 | 54.503
17.5 | 1.839 | 0.03584 | -0.103 | 51.313
18 | 1.817 | 0.038 | -0.104 | 47.803
18.5 | 1.791 | 0.04039 | -0.104 | 44.333
19 | 1.762 | 0.04272 | -0.104 | 41.236
19.5 | 1.728 | 0.04563 | -0.104 | 37.863
20 | 1.688 | 0.04828 | -0.104 | 34.967

## 130. Re 16M Mach 0.00 (2)
BIGFOIL.COM POLAR EXPORT
NACA63-619 a=0.6
NACA63-619 a=0.6 |  |  |  | Cl Max: | 1.7796 | at alpha= | 20 | deg
XFOIL ncrit=9 |  |  |  | L/D Max: | 187.658 | at alpha= | 4.5 | deg
Re: | 16000000 |  |  | Cd Min: | 0.0723 | at alpha= | 20 | deg
Mach: | 0 |  |  | Cl=0 at alpha= | -4.2355 | deg
|  |  |  | @ Cl=0.1, Cd= | 0.0052715
|  |  |  | @ Cl=0.4, Cd= | 0.0044771
|  |  |  | @ Cl=0.6, Cd= | 0.00438
alpha (deg) | Cl | Cd | Cm | Cl/Cd
-20 | -1.3604 | 0.03742 | -0.094 | -36.3549
-19.5 | -1.3614 | 0.03294 | -0.0948 | -41.3297
-19 | -1.3574 | 0.02906 | -0.0952 | -46.7103
-18.5 | -1.3485 | 0.02571 | -0.0951 | -52.4504
-18 | -1.3382 | 0.02256 | -0.0948 | -59.3174
-17.5 | -1.3206 | 0.02013 | -0.0941 | -65.6036
-17 | -1.3089 | 0.01775 | -0.0923 | -73.7408
-16.5 | -1.2976 | 0.01608 | -0.089 | -80.6965
-16 | -1.288 | 0.01504 | -0.0832 | -85.6383
-15.5 | -1.2504 | 0.01422 | -0.0814 | -87.9325
-15 | -1.2081 | 0.01348 | -0.0801 | -89.6217
-14.5 | -1.1619 | 0.01281 | -0.0793 | -90.7026
-14 | -1.1138 | 0.01216 | -0.0788 | -91.5954
-13.5 | -1.0639 | 0.01154 | -0.0784 | -92.1924
-13 | -1.0124 | 0.01098 | -0.0782 | -92.204
-12.5 | -0.9596 | 0.01045 | -0.0782 | -91.8278
-12 | -0.9058 | 0.00994 | -0.0783 | -91.1268
-11.5 | -0.851 | 0.00946 | -0.0785 | -89.9577
-11 | -0.7951 | 0.00907 | -0.0789 | -87.6626
-10.5 | -0.739 | 0.00864 | -0.0793 | -85.5324
-10 | -0.6851 | 0.00786 | -0.0795 | -87.1628
-9.5 | -0.6275 | 0.00751 | -0.08 | -83.5553
-9 | -0.5691 | 0.00723 | -0.0807 | -78.7137
-8.5 | -0.5103 | 0.00698 | -0.0815 | -73.1089
-8 | -0.4514 | 0.00674 | -0.0822 | -66.9733
-7.5 | -0.3919 | 0.00656 | -0.0831 | -59.7409
-7 | -0.3323 | 0.00637 | -0.0839 | -52.1664
-6.5 | -0.2725 | 0.00622 | -0.0848 | -43.8103
-6 | -0.2124 | 0.00606 | -0.0858 | -35.0495
-5.5 | -0.1524 | 0.00593 | -0.0867 | -25.6998
-5 | -0.092 | 0.00578 | -0.0877 | -15.917
-4.5 | -0.0319 | 0.00565 | -0.0887 | -5.646
-4 | 0.0284 | 0.00546 | -0.0897 | 5.2015
-3.5 | 0.0885 | 0.0053 | -0.0907 | 16.6981
-3 | 0.149 | 0.00515 | -0.0918 | 28.932
-2.5 | 0.2093 | 0.00504 | -0.0929 | 41.5278
-2 | 0.2699 | 0.00488 | -0.094 | 55.3074
-1.5 | 0.3301 | 0.00475 | -0.0951 | 69.4947
-1 | 0.3903 | 0.00449 | -0.0963 | 86.9265
0 | 0.511 | 0.00433 | -0.0985 | 118.0139
0.5 | 0.5711 | 0.00438 | -0.0996 | 130.3881
1 | 0.6315 | 0.00438 | -0.1007 | 144.1781
1.5 | 0.6916 | 0.00444 | -0.1018 | 155.7658
2 | 0.7516 | 0.00452 | -0.1028 | 166.2832
2.5 | 0.8113 | 0.00462 | -0.1039 | 175.6061
3 | 0.8701 | 0.00477 | -0.1048 | 182.4109
3.5 | 0.9279 | 0.00501 | -0.1055 | 185.2096
4 | 0.985 | 0.00526 | -0.1062 | 187.2624
4.5 | 1.0415 | 0.00555 | -0.1068 | 187.6577
5 | 1.0963 | 0.00589 | -0.1071 | 186.129
5.5 | 1.1491 | 0.00633 | -0.1071 | 181.5324
6 | 1.1989 | 0.00687 | -0.1066 | 174.5124
6.5 | 1.2378 | 0.00783 | -0.1043 | 158.0843
7 | 1.2759 | 0.00862 | -0.1019 | 148.0162
7.5 | 1.3162 | 0.00915 | -0.0997 | 143.847
8 | 1.3264 | 0.00994 | -0.092 | 133.4406
8.5 | 1.3528 | 0.01074 | -0.0879 | 125.959
9 | 1.3758 | 0.01186 | -0.0837 | 116.0034
9.5 | 1.401 | 0.01304 | -0.0801 | 107.4387
10 | 1.424 | 0.01444 | -0.0765 | 98.615
10.5 | 1.4435 | 0.0161 | -0.0728 | 89.6584
11 | 1.4611 | 0.01799 | -0.0691 | 81.2173
11.5 | 1.4827 | 0.01976 | -0.0662 | 75.0354
12 | 1.5053 | 0.02158 | -0.0636 | 69.7544
12.5 | 1.5284 | 0.02347 | -0.0612 | 65.1214
13 | 1.5491 | 0.02558 | -0.0588 | 60.559
13.5 | 1.5776 | 0.02732 | -0.0579 | 57.7452
14 | 1.6068 | 0.02975 | -0.0577 | 54.0101
14.5 | 1.6253 | 0.03199 | -0.0551 | 50.8065
15 | 1.6443 | 0.03471 | -0.0535 | 47.3725
15.5 | 1.6632 | 0.0375 | -0.052 | 44.352
16 | 1.6777 | 0.04069 | -0.0504 | 41.2313
16.5 | 1.697 | 0.04361 | -0.0492 | 38.9131
17 | 1.714 | 0.04682 | -0.0482 | 36.6083
17.5 | 1.7253 | 0.0507 | -0.0473 | 34.0296
18 | 1.739 | 0.05453 | -0.0467 | 31.8907
18.5 | 1.7504 | 0.05865 | -0.0464 | 29.8448
19 | 1.7579 | 0.06334 | -0.0462 | 27.7534
19.5 | 1.7688 | 0.06779 | -0.0463 | 26.0923
20 | 1.7796 | 0.0723 | -0.0466 | 24.6141

## 131. Re 16M Mach 0.10 (1)
BIGFOIL.COM POLAR EXPORT
NACA63-619 a=0.6
NACA63-619 a=0.6 |  |  |  | Cl Max: | 1.88 | at alpha= | 15 | deg
JavaFoil+Calcfoil stall+Eppler ext transition |  |  |  | L/D Max: | 131.779 | at alpha= | 5 | deg
Re: | 16000000 |  |  | Cd Min: | 0.00577 | at alpha= | -0.5 | deg
Mach: | 0.1 |  |  | Cl=0 at alpha= | -4.1984 | deg
|  |  |  | @ Cl=0.1, Cd= | 0.0061767
|  |  |  | @ Cl=0.4, Cd= | 0.0057819
|  |  |  | @ Cl=0.6, Cd= | 0.0058289
alpha (deg) | Cl | Cd | Cm | Cl/Cd
-20 | -0.763 | 0.12458 | -0.045 | -6.125
-19.5 | -0.783 | 0.11444 | -0.047 | -6.845
-19 | -0.8 | 0.10801 | -0.047 | -7.403
-18.5 | -0.828 | 0.08732 | -0.051 | -9.485
-18 | -0.85 | 0.07444 | -0.053 | -11.419
-17.5 | -0.859 | 0.07109 | -0.054 | -12.091
-17 | -0.881 | 0.05658 | -0.057 | -15.575
-16.5 | -0.888 | 0.05192 | -0.058 | -17.109
-16 | -0.896 | 0.04499 | -0.059 | -19.92
-15.5 | -0.9 | 0.03916 | -0.061 | -22.984
-15 | -0.902 | 0.03293 | -0.062 | -27.39
-14.5 | -0.895 | 0.02998 | -0.063 | -29.846
-14 | -0.885 | 0.02644 | -0.065 | -33.485
-13.5 | -0.876 | 0.02201 | -0.066 | -39.798
-13 | -0.863 | 0.01793 | -0.068 | -48.147
-12.5 | -0.843 | 0.01551 | -0.069 | -54.35
-12 | -0.817 | 0.0138 | -0.071 | -59.183
-11.5 | -0.788 | 0.01207 | -0.072 | -65.29
-11 | -0.755 | 0.01073 | -0.073 | -70.37
-10.5 | -0.718 | 0.00964 | -0.075 | -74.537
-10 | -0.681 | 0.00854 | -0.077 | -79.698
-9.5 | -0.631 | 0.00814 | -0.077 | -77.481
-9 | -0.578 | 0.00781 | -0.078 | -74.014
-8.5 | -0.523 | 0.00748 | -0.079 | -69.913
-8 | -0.466 | 0.00724 | -0.079 | -64.298
-7.5 | -0.406 | 0.00664 | -0.08 | -61.241
-7 | -0.346 | 0.00645 | -0.081 | -53.675
-6.5 | -0.285 | 0.00693 | -0.081 | -41.191
-6 | -0.224 | 0.00679 | -0.082 | -32.993
-5.5 | -0.162 | 0.00667 | -0.083 | -24.339
-5 | -0.1 | 0.00661 | -0.083 | -15.153
-4.5 | -0.038 | 0.00648 | -0.084 | -5.807
-4 | 0.025 | 0.00643 | -0.085 | 3.894
-3.5 | 0.088 | 0.00619 | -0.085 | 14.207
-3 | 0.151 | 0.00612 | -0.086 | 24.67
-2.5 | 0.214 | 0.00604 | -0.087 | 35.482
-2 | 0.277 | 0.00592 | -0.087 | 46.811
-1.5 | 0.34 | 0.00582 | -0.088 | 58.442
-1 | 0.403 | 0.00578 | -0.089 | 69.793
-0.5 | 0.466 | 0.00577 | -0.089 | 80.839
0 | 0.529 | 0.00581 | -0.09 | 91.085
0.5 | 0.592 | 0.00582 | -0.091 | 101.651
1 | 0.655 | 0.00589 | -0.091 | 111.25
1.5 | 0.718 | 0.00605 | -0.092 | 118.636
2 | 0.78 | 0.00626 | -0.093 | 124.614
2.5 | 0.843 | 0.0065 | -0.093 | 129.649
3 | 0.905 | 0.00702 | -0.094 | 128.956
3.5 | 0.959 | 0.00738 | -0.094 | 129.945
4 | 1.011 | 0.00776 | -0.094 | 130.228
4.5 | 1.069 | 0.00815 | -0.095 | 131.146
5 | 1.126 | 0.00855 | -0.095 | 131.779
5.5 | 1.183 | 0.00919 | -0.095 | 128.737
6 | 1.24 | 0.00985 | -0.096 | 125.82
6.5 | 1.295 | 0.01055 | -0.096 | 122.691
7 | 1.35 | 0.01126 | -0.097 | 119.937
7.5 | 1.403 | 0.01191 | -0.097 | 117.774
8 | 1.454 | 0.01254 | -0.097 | 115.963
8.5 | 1.504 | 0.01318 | -0.098 | 114.128
9 | 1.551 | 0.0148 | -0.098 | 104.768
9.5 | 1.597 | 0.01555 | -0.098 | 102.737
10 | 1.641 | 0.01632 | -0.099 | 100.578
10.5 | 1.682 | 0.0172 | -0.099 | 97.77
11 | 1.72 | 0.01815 | -0.1 | 94.782
11.5 | 1.755 | 0.01908 | -0.1 | 92.003
12 | 1.787 | 0.02012 | -0.1 | 88.836
12.5 | 1.814 | 0.02114 | -0.101 | 85.816
13 | 1.836 | 0.02231 | -0.101 | 82.268
13.5 | 1.854 | 0.02346 | -0.102 | 79.02
14 | 1.867 | 0.0248 | -0.102 | 75.293
14.5 | 1.876 | 0.02636 | -0.102 | 71.152
15 | 1.88 | 0.02782 | -0.103 | 67.576
15.5 | 1.876 | 0.02942 | -0.103 | 63.77
16 | 1.867 | 0.03116 | -0.103 | 59.924
16.5 | 1.854 | 0.03295 | -0.103 | 56.257
17 | 1.835 | 0.03493 | -0.104 | 52.541
17.5 | 1.812 | 0.03673 | -0.104 | 49.344
18 | 1.785 | 0.03904 | -0.104 | 45.735
18.5 | 1.754 | 0.04151 | -0.104 | 42.263
19 | 1.72 | 0.04401 | -0.104 | 39.083
19.5 | 1.681 | 0.04705 | -0.105 | 35.721
20 | 1.636 | 0.04998 | -0.105 | 32.727

## 132. Re 16M Mach 0.10 (2)
BIGFOIL.COM POLAR EXPORT
NACA63-619 a=0.6
NACA63-619 a=0.6 |  |  |  | Cl Max: | 1.7738 | at alpha= | 20 | deg
XFOIL ncrit=9 |  |  |  | L/D Max: | 188.991 | at alpha= | 4.5 | deg
Re: | 16000000 |  |  | Cd Min: | 0.07539 | at alpha= | 20 | deg
Mach: | 0.1 |  |  | Cl=0 at alpha= | -4.2356 | deg
|  |  |  | @ Cl=0.1, Cd= | 0.0052834
|  |  |  | @ Cl=0.4, Cd= | 0.0044809
|  |  |  | @ Cl=0.6, Cd= | 0.0043841
alpha (deg) | Cl | Cd | Cm | Cl/Cd
-14 | -1.1219 | 0.01241 | -0.0808 | -90.4029
-13.5 | -1.0722 | 0.01176 | -0.0802 | -91.1735
-13 | -1.0205 | 0.01117 | -0.0799 | -91.3608
-12.5 | -0.9674 | 0.01062 | -0.0797 | -91.0923
-12 | -0.9131 | 0.01009 | -0.0797 | -90.4955
-11.5 | -0.858 | 0.00958 | -0.0798 | -89.5616
-11 | -0.8017 | 0.00916 | -0.08 | -87.5218
-10.5 | -0.7448 | 0.00875 | -0.0803 | -85.12
-10 | -0.6904 | 0.00798 | -0.0804 | -86.5163
-9.5 | -0.6327 | 0.00756 | -0.0809 | -83.6905
-9 | -0.5737 | 0.00729 | -0.0815 | -78.6968
-8.5 | -0.5144 | 0.00701 | -0.0822 | -73.3809
-8 | -0.455 | 0.00677 | -0.083 | -67.2083
-7.5 | -0.395 | 0.00659 | -0.0838 | -59.9393
-7 | -0.3349 | 0.00639 | -0.0846 | -52.41
-6.5 | -0.2745 | 0.00624 | -0.0855 | -43.9904
-6 | -0.214 | 0.00608 | -0.0864 | -35.1974
-5.5 | -0.1535 | 0.00594 | -0.0873 | -25.8418
-5 | -0.0927 | 0.0058 | -0.0883 | -15.9828
-4.5 | -0.0321 | 0.00566 | -0.0893 | -5.6714
-4 | 0.0286 | 0.00548 | -0.0903 | 5.219
-3.5 | 0.0892 | 0.00531 | -0.0913 | 16.7985
-3 | 0.1501 | 0.00516 | -0.0924 | 29.0891
-2 | 0.2718 | 0.00489 | -0.0946 | 55.5828
-1.5 | 0.3324 | 0.00476 | -0.0957 | 69.8319
-1 | 0.3931 | 0.00449 | -0.0968 | 87.5501
0 | 0.5146 | 0.00433 | -0.0991 | 118.8453
0.5 | 0.5751 | 0.00438 | -0.1002 | 131.3014
1 | 0.6359 | 0.00439 | -0.1013 | 144.8519
1.5 | 0.6964 | 0.00444 | -0.1024 | 156.8468
2 | 0.7568 | 0.00453 | -0.1034 | 167.064
2.5 | 0.817 | 0.00463 | -0.1045 | 176.4579
3 | 0.8762 | 0.00478 | -0.1054 | 183.3054
3.5 | 0.9346 | 0.00501 | -0.1062 | 186.5469
4 | 0.9918 | 0.00528 | -0.1068 | 187.8409
4.5 | 1.0489 | 0.00555 | -0.1074 | 188.991
5 | 1.1038 | 0.00592 | -0.1076 | 186.4527
5.5 | 1.1568 | 0.00636 | -0.1076 | 181.8868
6 | 1.2068 | 0.00689 | -0.107 | 175.1524
6.5 | 1.2454 | 0.00786 | -0.1046 | 158.4478
7 | 1.2817 | 0.0087 | -0.1017 | 147.3218
7.5 | 1.3196 | 0.00922 | -0.0989 | 143.1236
8 | 1.3262 | 0.01013 | -0.0907 | 130.9181
8.5 | 1.3542 | 0.01096 | -0.0869 | 123.5584
9 | 1.3769 | 0.01217 | -0.0827 | 113.1389
9.5 | 1.4013 | 0.01344 | -0.079 | 104.2634
10 | 1.4256 | 0.01484 | -0.0756 | 96.0647
10.5 | 1.4435 | 0.01664 | -0.0717 | 86.7488
11 | 1.4595 | 0.01868 | -0.0679 | 78.1317
11.5 | 1.4806 | 0.02055 | -0.0649 | 72.0487
12 | 1.5029 | 0.02249 | -0.0623 | 66.8253
12.5 | 1.5266 | 0.02444 | -0.06 | 62.4632
13 | 1.5485 | 0.02655 | -0.0577 | 58.3239
14.5 | 1.6574 | 0.03395 | -0.0613 | 48.8189
15 | 1.6795 | 0.03647 | -0.0597 | 46.0515
15.5 | 1.6963 | 0.03943 | -0.0579 | 43.0205
16 | 1.7073 | 0.04276 | -0.0556 | 39.9275
16.5 | 1.6943 | 0.04541 | -0.0481 | 37.3112
17 | 1.7087 | 0.04899 | -0.0471 | 34.8785
17.5 | 1.7199 | 0.05303 | -0.0462 | 32.4326
18 | 1.734 | 0.05692 | -0.0457 | 30.4638
18.5 | 1.7465 | 0.06106 | -0.0454 | 28.603
19 | 1.7569 | 0.06555 | -0.0453 | 26.8024
19.5 | 1.7668 | 0.07023 | -0.0455 | 25.1573
20 | 1.7738 | 0.07539 | -0.046 | 23.5283

## 133. Re 16M Mach 0.25 (1)
BIGFOIL.COM POLAR EXPORT
NACA63-619 a=0.6
NACA63-619 a=0.6 |  |  |  | Cl Max: | 1.835 | at alpha= | 13.5 | deg
JavaFoil+Calcfoil stall+Eppler ext transition |  |  |  | L/D Max: | 128.947 | at alpha= | 2.5 | deg
Re: | 16000000 |  |  | Cd Min: | 0.00584 | at alpha= | -0.5 | deg
Mach: | 0.25 |  |  | Cl=0 at alpha= | -4.2 | deg
|  |  |  | @ Cl=0.1, Cd= | 0.0062392
|  |  |  | @ Cl=0.4, Cd= | 0.0058631
|  |  |  | @ Cl=0.6, Cd= | 0.00593
alpha (deg) | Cl | Cd | Cm | Cl/Cd
-18.5 | -0.495 | 0.13337 | -0.042 | -3.71
-18 | -0.542 | 0.12388 | -0.044 | -4.372
-17.5 | -0.585 | 0.11425 | -0.045 | -5.12
-17 | -0.625 | 0.1042 | -0.047 | -6.003
-16.5 | -0.663 | 0.09348 | -0.05 | -7.092
-16 | -0.697 | 0.08211 | -0.052 | -8.494
-15.5 | -0.742 | 0.05955 | -0.058 | -12.467
-15 | -0.772 | 0.04823 | -0.061 | -16.004
-14.5 | -0.789 | 0.04243 | -0.062 | -18.591
-14 | -0.802 | 0.03577 | -0.064 | -22.421
-13.5 | -0.81 | 0.0293 | -0.066 | -27.641
-13 | -0.808 | 0.02503 | -0.068 | -32.289
-12.5 | -0.801 | 0.02124 | -0.069 | -37.731
-12 | -0.789 | 0.01759 | -0.071 | -44.891
-11.5 | -0.77 | 0.01503 | -0.073 | -51.209
-11 | -0.746 | 0.01258 | -0.074 | -59.256
-10.5 | -0.713 | 0.01124 | -0.076 | -63.463
-10 | -0.677 | 0.00954 | -0.077 | -70.889
-9.5 | -0.641 | 0.00861 | -0.079 | -74.385
-9 | -0.589 | 0.00812 | -0.08 | -72.494
-8.5 | -0.534 | 0.0078 | -0.081 | -68.428
-8 | -0.476 | 0.00751 | -0.081 | -63.45
-7.5 | -0.416 | 0.00678 | -0.082 | -61.35
-7 | -0.355 | 0.00658 | -0.083 | -53.912
-6.5 | -0.293 | 0.00706 | -0.084 | -41.46
-6 | -0.23 | 0.00689 | -0.084 | -33.388
-5.5 | -0.167 | 0.00676 | -0.085 | -24.645
-5 | -0.103 | 0.00666 | -0.086 | -15.431
-4.5 | -0.039 | 0.00658 | -0.086 | -5.874
-4 | 0.026 | 0.0065 | -0.087 | 3.956
-3.5 | 0.09 | 0.00625 | -0.088 | 14.442
-3 | 0.155 | 0.00618 | -0.088 | 25.086
-2.5 | 0.22 | 0.00613 | -0.089 | 35.943
-2 | 0.285 | 0.00603 | -0.09 | 47.242
-1.5 | 0.35 | 0.00591 | -0.09 | 59.156
-1 | 0.414 | 0.00585 | -0.091 | 70.812
-0.5 | 0.479 | 0.00584 | -0.092 | 82.058
0 | 0.544 | 0.00593 | -0.093 | 91.677
0.5 | 0.608 | 0.00593 | -0.093 | 102.666
1 | 0.673 | 0.00604 | -0.094 | 111.482
1.5 | 0.737 | 0.0062 | -0.095 | 118.982
2 | 0.802 | 0.00646 | -0.095 | 124.062
2.5 | 0.866 | 0.00672 | -0.096 | 128.947
3 | 0.921 | 0.00728 | -0.096 | 126.516
3.5 | 0.982 | 0.00764 | -0.096 | 128.595
4 | 1.034 | 0.00809 | -0.096 | 127.883
4.5 | 1.094 | 0.0085 | -0.097 | 128.719
5 | 1.153 | 0.00895 | -0.097 | 128.856
5.5 | 1.211 | 0.00967 | -0.098 | 125.238
6 | 1.269 | 0.01039 | -0.098 | 122.116
6.5 | 1.325 | 0.01118 | -0.098 | 118.578
7 | 1.381 | 0.01196 | -0.099 | 115.545
7.5 | 1.435 | 0.01267 | -0.099 | 113.244
8 | 1.487 | 0.01334 | -0.1 | 111.497
8.5 | 1.536 | 0.01412 | -0.1 | 108.779
9 | 1.582 | 0.01587 | -0.1 | 99.689
9.5 | 1.628 | 0.01677 | -0.101 | 97.105
10 | 1.671 | 0.01765 | -0.101 | 94.644
10.5 | 1.709 | 0.01864 | -0.102 | 91.655
11 | 1.743 | 0.01975 | -0.102 | 88.243
11.5 | 1.774 | 0.02083 | -0.102 | 85.177
12 | 1.8 | 0.02198 | -0.103 | 81.889
12.5 | 1.818 | 0.02331 | -0.103 | 77.988
13 | 1.83 | 0.0246 | -0.104 | 74.376
13.5 | 1.835 | 0.02611 | -0.104 | 70.279
14 | 1.834 | 0.02779 | -0.104 | 66
14.5 | 1.826 | 0.02952 | -0.105 | 61.844
15 | 1.81 | 0.0315 | -0.105 | 57.456
15.5 | 1.781 | 0.03372 | -0.105 | 52.811
16 | 1.744 | 0.03594 | -0.105 | 48.516
16.5 | 1.699 | 0.03829 | -0.106 | 44.362
17 | 1.645 | 0.04106 | -0.106 | 40.073
17.5 | 1.584 | 0.04381 | -0.106 | 36.156
18 | 1.516 | 0.04725 | -0.106 | 32.083
18.5 | 1.441 | 0.05058 | -0.106 | 28.495

## 134. Re 16M Mach 0.25 (2)
BIGFOIL.COM POLAR EXPORT
NACA63-619 a=0.6
NACA63-619 a=0.6 |  |  |  | Cl Max: | 1.7437 | at alpha= | 20 | deg
XFOIL ncrit=9 |  |  |  | L/D Max: | 193.665 | at alpha= | 4 | deg
Re: | 16000000 |  |  | Cd Min: | 0.09229 | at alpha= | 20 | deg
Mach: | 0.25 |  |  | Cl=0 at alpha= | -4.2369 | deg
|  |  |  | @ Cl=0.1, Cd= | 0.0053443
|  |  |  | @ Cl=0.4, Cd= | 0.0045574
|  |  |  | @ Cl=0.6, Cd= | 0.0044209
alpha (deg) | Cl | Cd | Cm | Cl/Cd
-20 | -1.1828 | 0.06892 | -0.0924 | -17.1619
-19.5 | -1.2117 | 0.05894 | -0.0986 | -20.5582
-19 | -1.2302 | 0.05079 | -0.1029 | -24.2213
-18.5 | -1.2398 | 0.04408 | -0.1059 | -28.1261
-18 | -1.2493 | 0.03798 | -0.1079 | -32.8936
-17.5 | -1.2475 | 0.03334 | -0.1086 | -37.4175
-17 | -1.2507 | 0.02866 | -0.1087 | -43.6392
-16.5 | -1.2422 | 0.02494 | -0.1082 | -49.8075
-16 | -1.2302 | 0.02157 | -0.1074 | -57.0329
-15.5 | -1.2144 | 0.01873 | -0.106 | -64.8372
-15 | -1.2048 | 0.0163 | -0.103 | -73.9141
-14.5 | -1.2004 | 0.01493 | -0.0962 | -80.4019
-14 | -1.1605 | 0.01395 | -0.0934 | -83.19
-13.5 | -1.1141 | 0.01307 | -0.0913 | -85.241
-13 | -1.0631 | 0.0123 | -0.0898 | -86.4309
-12.5 | -1.0098 | 0.01156 | -0.0885 | -87.3529
-12 | -0.954 | 0.01089 | -0.0876 | -87.6033
-11.5 | -0.8967 | 0.01028 | -0.087 | -87.2276
-11 | -0.8383 | 0.00974 | -0.0866 | -86.0678
-10.5 | -0.7787 | 0.00924 | -0.0863 | -84.2749
-10 | -0.7182 | 0.00878 | -0.0863 | -81.7995
-9 | -0.5998 | 0.00755 | -0.0862 | -79.4437
-8.5 | -0.5375 | 0.00725 | -0.0865 | -74.1379
-8 | -0.4749 | 0.00698 | -0.087 | -68.0372
-7.5 | -0.4123 | 0.00675 | -0.0876 | -61.0815
-7 | -0.3493 | 0.00653 | -0.0882 | -53.4916
-6.5 | -0.2861 | 0.00636 | -0.089 | -44.9843
-6 | -0.223 | 0.00618 | -0.0897 | -36.0841
-5.5 | -0.1596 | 0.00604 | -0.0906 | -26.4238
-5 | -0.0964 | 0.0059 | -0.0915 | -16.339
-4.5 | -0.0331 | 0.00574 | -0.0924 | -5.7666
-4 | 0.0298 | 0.00557 | -0.0934 | 5.3501
-3.5 | 0.0929 | 0.00536 | -0.0944 | 17.3321
-3 | 0.1561 | 0.00522 | -0.0955 | 29.9042
-2.5 | 0.2193 | 0.0051 | -0.0966 | 43
-2 | 0.2824 | 0.00494 | -0.0977 | 57.166
-1.5 | 0.3453 | 0.00481 | -0.0988 | 71.7879
-1 | 0.4081 | 0.00452 | -0.1 | 90.2876
0 | 0.5343 | 0.00436 | -0.1024 | 122.5459
0.5 | 0.5972 | 0.00442 | -0.1035 | 135.1131
1 | 0.6601 | 0.00444 | -0.1046 | 148.6712
1.5 | 0.723 | 0.00449 | -0.1058 | 161.0245
2 | 0.7857 | 0.0046 | -0.1068 | 170.8043
2.5 | 0.8484 | 0.00468 | -0.1079 | 181.2821
3 | 0.91 | 0.00483 | -0.1088 | 188.4058
3.5 | 0.9711 | 0.00503 | -0.1096 | 193.0616
4 | 1.0303 | 0.00532 | -0.1101 | 193.6654
4.5 | 1.089 | 0.00563 | -0.1105 | 193.4281
5 | 1.1456 | 0.00601 | -0.1105 | 190.6156
5.5 | 1.1997 | 0.00648 | -0.1101 | 185.1389
6 | 1.2497 | 0.00706 | -0.109 | 177.0113
6.5 | 1.288 | 0.00795 | -0.1059 | 162.0126
7 | 1.3018 | 0.00895 | -0.0984 | 145.4525
7.5 | 1.3169 | 0.00994 | -0.0915 | 132.4849
8 | 1.3344 | 0.0113 | -0.0859 | 118.0885
8.5 | 1.3621 | 0.01251 | -0.0821 | 108.8809
9 | 1.3819 | 0.01417 | -0.0776 | 97.5229
9.5 | 1.4057 | 0.01579 | -0.0739 | 89.0247
10 | 1.4278 | 0.0176 | -0.0702 | 81.125
10.5 | 1.4433 | 0.01985 | -0.0661 | 72.7103
11 | 1.4588 | 0.02229 | -0.0624 | 65.4464
11.5 | 1.4787 | 0.02468 | -0.0593 | 59.9149
12.5 | 1.523 | 0.02959 | -0.0544 | 51.4701
13 | 1.5439 | 0.03228 | -0.0522 | 47.8284
13.5 | 1.5645 | 0.03495 | -0.0501 | 44.7639
14 | 1.6037 | 0.03765 | -0.0516 | 42.595
14.5 | 1.6171 | 0.0406 | -0.0485 | 39.83
15 | 1.6335 | 0.04397 | -0.0466 | 37.1503
15.5 | 1.65 | 0.04756 | -0.0451 | 34.693
16 | 1.6632 | 0.0516 | -0.0438 | 32.2326
16.5 | 1.6794 | 0.05556 | -0.0429 | 30.2268
17 | 1.6896 | 0.0602 | -0.0422 | 28.0664
17.5 | 1.7021 | 0.06482 | -0.0418 | 26.2589
18 | 1.7114 | 0.06991 | -0.0417 | 24.48
18.5 | 1.721 | 0.07512 | -0.0419 | 22.91
19 | 1.7338 | 0.08008 | -0.0423 | 21.6508
19.5 | 1.7387 | 0.0861 | -0.0431 | 20.194
20 | 1.7437 | 0.09229 | -0.0443 | 18.8937

## 135. Re 16M Mach 0.50 (1)
BIGFOIL.COM POLAR EXPORT
NACA63-619 a=0.6
NACA63-619 a=0.6 |  |  |  | Cl Max: | 1.73 | at alpha= | 10 | deg
JavaFoil+Calcfoil stall+Eppler ext transition |  |  |  | L/D Max: | 122.038 | at alpha= | 2.5 | deg
Re: | 16000000 |  |  | Cd Min: | 0.00632 | at alpha= | -1.5 | deg
Mach: | 0.5 |  |  | Cl=0 at alpha= | -4.2014 | deg
|  |  |  | @ Cl=0.1, Cd= | 0.0066737
|  |  |  | @ Cl=0.4, Cd= | 0.0063225
|  |  |  | @ Cl=0.6, Cd= | 0.0064278
alpha (deg) | Cl | Cd | Cm | Cl/Cd
-20 | -0.917 | 0.18759 | -0.045 | -4.887
-19.5 | -0.888 | 0.18122 | -0.045 | -4.898
-19 | -0.86 | 0.16845 | -0.046 | -5.106
-18.5 | -0.83 | 0.16312 | -0.045 | -5.09
-18 | -0.801 | 0.15948 | -0.045 | -5.022
-17.5 | -0.771 | 0.15124 | -0.045 | -5.1
-17 | -0.746 | 0.12949 | -0.047 | -5.763
-16.5 | -0.717 | 0.12151 | -0.048 | -5.902
-16 | -0.686 | 0.11975 | -0.046 | -5.727
-15.5 | -0.656 | 0.11386 | -0.046 | -5.764
-15 | -0.626 | 0.11226 | -0.045 | -5.581
-14.5 | -0.602 | 0.09758 | -0.05 | -6.173
-14 | -0.576 | 0.08726 | -0.052 | -6.602
-13.5 | -0.579 | 0.05253 | -0.067 | -11.026
-13 | -0.558 | 0.0422 | -0.07 | -13.223
-12.5 | -0.481 | 0.0876 | -0.045 | -5.493
-12 | -0.455 | 0.07712 | -0.05 | -5.899
-11.5 | -0.438 | 0.0593 | -0.061 | -7.383
-11 | -0.394 | 0.07746 | -0.045 | -5.085
-10.5 | -0.364 | 0.07583 | -0.043 | -4.805
-10 | -0.369 | 0.03251 | -0.074 | -11.349
-9.5 | -0.543 | 0.02089 | -0.08 | -25.988
-9 | -0.561 | 0.01564 | -0.084 | -35.877
-8.5 | -0.541 | 0.01222 | -0.086 | -44.279
-8 | -0.5 | 0.01037 | -0.089 | -48.234
-7.5 | -0.447 | 0.0091 | -0.091 | -49.158
-7 | -0.389 | 0.00737 | -0.093 | -52.84
-6.5 | -0.323 | 0.00777 | -0.093 | -41.562
-6 | -0.254 | 0.00755 | -0.094 | -33.692
-5.5 | -0.185 | 0.00736 | -0.095 | -25.111
-5 | -0.114 | 0.00719 | -0.096 | -15.906
-4.5 | -0.043 | 0.00705 | -0.096 | -6.109
-4 | 0.029 | 0.00694 | -0.097 | 4.13
-3.5 | 0.101 | 0.00667 | -0.098 | 15.111
-3 | 0.173 | 0.00657 | -0.099 | 26.341
-2.5 | 0.246 | 0.00657 | -0.1 | 37.503
-2 | 0.319 | 0.00645 | -0.1 | 49.426
-1.5 | 0.391 | 0.00632 | -0.101 | 61.882
-1 | 0.463 | 0.00634 | -0.102 | 73.098
-0.5 | 0.536 | 0.00638 | -0.103 | 83.965
0 | 0.603 | 0.00643 | -0.103 | 93.811
0.5 | 0.673 | 0.00667 | -0.103 | 100.955
1 | 0.743 | 0.00684 | -0.104 | 108.613
1.5 | 0.812 | 0.00707 | -0.104 | 114.883
2 | 0.881 | 0.00744 | -0.105 | 118.459
2.5 | 0.95 | 0.00778 | -0.105 | 122.038
3 | 1.017 | 0.00856 | -0.105 | 118.847
3.5 | 1.085 | 0.00909 | -0.106 | 119.389
4 | 1.139 | 0.00975 | -0.106 | 116.843
4.5 | 1.204 | 0.01039 | -0.107 | 115.94
5 | 1.269 | 0.01106 | -0.107 | 114.707
5.5 | 1.332 | 0.01223 | -0.108 | 108.955
6 | 1.394 | 0.01335 | -0.108 | 104.434
6.5 | 1.454 | 0.01464 | -0.109 | 99.344
7 | 1.514 | 0.01576 | -0.109 | 96.015
7.5 | 1.568 | 0.01687 | -0.11 | 92.905
8 | 1.617 | 0.01807 | -0.11 | 89.441
8.5 | 1.658 | 0.02078 | -0.11 | 79.763
9 | 1.694 | 0.02233 | -0.111 | 75.855
9.5 | 1.72 | 0.02402 | -0.111 | 71.599
10 | 1.73 | 0.02598 | -0.112 | 66.587
10.5 | 1.711 | 0.0282 | -0.112 | 60.674
11 | 1.645 | 0.03071 | -0.112 | 53.581
11.5 | 1.43 | 0.03489 | -0.112 | 40.968
12 | 1.068 | 0.03795 | -0.113 | 28.131
12.5 | 1.094 | 0.04342 | -0.112 | 25.195
13 | 1.126 | 0.04318 | -0.113 | 26.073
13.5 | 1.153 | 0.04842 | -0.113 | 23.801
14 | 1.184 | 0.04825 | -0.114 | 24.53
14.5 | 1.209 | 0.05414 | -0.114 | 22.329
15 | 1.231 | 0.06157 | -0.113 | 19.991

## 136. Re 16M Mach 0.50 (2)
BIGFOIL.COM POLAR EXPORT
NACA63-619 a=0.6
NACA63-619 a=0.6 |  |  |  | Cl Max: | 1.6603 | at alpha= | 18 | deg
XFOIL ncrit=9 |  |  |  | L/D Max: | 212.628 | at alpha= | 4 | deg
Re: | 16000000 |  |  | Cd Min: | 0.17036 | at alpha= | 20 | deg
Mach: | 0.5 |  |  | Cl=0 at alpha= | -99 | deg
|  |  |  | @ Cl=0.1, Cd= | 0.00465
|  |  |  | @ Cl=0.4, Cd= | 0.00465
|  |  |  | @ Cl=0.6, Cd= | 0.00465
alpha (deg) | Cl | Cd | Cm | Cl/Cd
0 | 0.6242 | 0.00465 | -0.117 | 134.2366
0.5 | 0.6983 | 0.00465 | -0.1183 | 150.172
1 | 0.7713 | 0.00473 | -0.1195 | 163.0655
1.5 | 0.8452 | 0.00479 | -0.1207 | 176.4509
2 | 0.9177 | 0.00496 | -0.1216 | 185.0202
2.5 | 0.9911 | 0.00506 | -0.1226 | 195.8696
3 | 1.0634 | 0.00524 | -0.1232 | 202.9389
3.5 | 1.1356 | 0.00541 | -0.1238 | 209.9076
4 | 1.2056 | 0.00567 | -0.1238 | 212.6279
4.5 | 1.2697 | 0.00609 | -0.1228 | 208.4893
5 | 1.3307 | 0.00654 | -0.1211 | 203.4709
5.5 | 1.3786 | 0.00717 | -0.1171 | 192.2734
6.5 | 1.3886 | 0.01032 | -0.0974 | 134.5543
7 | 1.4053 | 0.01233 | -0.0906 | 113.974
7.5 | 1.4069 | 0.01511 | -0.0827 | 93.1105
8 | 1.404 | 0.01835 | -0.0751 | 76.5123
9 | 1.405 | 0.02566 | -0.0627 | 54.7545
9.5 | 1.4264 | 0.02871 | -0.0588 | 49.683
10 | 1.4445 | 0.03215 | -0.0551 | 44.93
10.5 | 1.4565 | 0.03621 | -0.0515 | 40.2237
11 | 1.4707 | 0.04039 | -0.0484 | 36.4125
11.5 | 1.4681 | 0.04597 | -0.0453 | 31.936
12 | 1.4751 | 0.05123 | -0.043 | 28.7937
12.5 | 1.4939 | 0.05586 | -0.0413 | 26.7436
13 | 1.5121 | 0.06071 | -0.0399 | 24.9069
13.5 | 1.5324 | 0.06559 | -0.0388 | 23.3633
14 | 1.5518 | 0.07073 | -0.038 | 21.9398
14.5 | 1.5712 | 0.07597 | -0.0373 | 20.6818
15 | 1.5891 | 0.08084 | -0.0362 | 19.6573
15.5 | 1.6071 | 0.0867 | -0.0361 | 18.5363
16 | 1.6211 | 0.09319 | -0.0365 | 17.3956
16.5 | 1.6365 | 0.09974 | -0.0372 | 16.4077
17 | 1.6491 | 0.10676 | -0.0382 | 15.4468
17.5 | 1.658 | 0.11439 | -0.0398 | 14.4943
18 | 1.6603 | 0.12292 | -0.0422 | 13.5072
18.5 | 1.6459 | 0.13358 | -0.0463 | 12.3215
19 | 1.6259 | 0.14505 | -0.0517 | 11.2092
19.5 | 1.6002 | 0.15749 | -0.0585 | 10.1606
20 | 1.5731 | 0.17036 | -0.0663 | 9.234

## 137. Re 18M Mach 0.00 (1)
BIGFOIL.COM POLAR EXPORT
NACA63-619 a=0.6
NACA63-619 a=0.6 |  |  |  | Cl Max: | 1.889 | at alpha= | 15 | deg
JavaFoil+Calcfoil stall+Eppler ext transition |  |  |  | L/D Max: | 131.683 | at alpha= | 4.5 | deg
Re: | 18000000 |  |  | Cd Min: | 0.00576 | at alpha= | -1 | deg
Mach: | 0 |  |  | Cl=0 at alpha= | -4.2016 | deg
|  |  |  | @ Cl=0.1, Cd= | 0.0060956
|  |  |  | @ Cl=0.4, Cd= | 0.0057613
|  |  |  | @ Cl=0.6, Cd= | 0.005856
alpha (deg) | Cl | Cd | Cm | Cl/Cd
-20 | -0.813 | 0.11545 | -0.046 | -7.045
-19.5 | -0.831 | 0.10489 | -0.048 | -7.924
-19 | -0.852 | 0.09114 | -0.05 | -9.346
-18.5 | -0.877 | 0.07378 | -0.053 | -11.882
-18 | -0.893 | 0.06404 | -0.055 | -13.942
-17.5 | -0.9 | 0.06005 | -0.056 | -14.995
-17 | -0.914 | 0.05012 | -0.058 | -18.238
-16.5 | -0.918 | 0.04612 | -0.059 | -19.893
-16 | -0.921 | 0.04046 | -0.06 | -22.765
-15.5 | -0.921 | 0.0356 | -0.061 | -25.87
-15 | -0.917 | 0.03138 | -0.062 | -29.215
-14.5 | -0.909 | 0.02775 | -0.064 | -32.75
-14 | -0.899 | 0.02382 | -0.065 | -37.744
-13.5 | -0.887 | 0.0201 | -0.067 | -44.114
-13 | -0.872 | 0.0164 | -0.068 | -53.177
-12.5 | -0.85 | 0.0143 | -0.07 | -59.424
-12 | -0.822 | 0.01277 | -0.071 | -64.402
-11.5 | -0.792 | 0.01127 | -0.072 | -70.335
-11 | -0.758 | 0.00965 | -0.073 | -78.602
-10.5 | -0.727 | 0.00871 | -0.076 | -83.469
-10 | -0.679 | 0.00826 | -0.076 | -82.197
-9.5 | -0.629 | 0.00792 | -0.077 | -79.374
-9 | -0.576 | 0.00765 | -0.078 | -75.205
-8.5 | -0.521 | 0.00734 | -0.078 | -70.958
-8 | -0.464 | 0.00712 | -0.079 | -65.095
-7.5 | -0.405 | 0.00651 | -0.08 | -62.172
-7 | -0.345 | 0.00637 | -0.08 | -54.124
-6.5 | -0.284 | 0.00619 | -0.081 | -45.922
-6 | -0.223 | 0.0067 | -0.082 | -33.276
-5.5 | -0.161 | 0.00656 | -0.082 | -24.606
-5 | -0.1 | 0.00651 | -0.083 | -15.303
-4.5 | -0.037 | 0.0064 | -0.084 | -5.85
-4 | 0.025 | 0.00634 | -0.084 | 3.929
-3.5 | 0.087 | 0.00611 | -0.085 | 14.324
-3 | 0.15 | 0.00604 | -0.086 | 24.845
-2.5 | 0.213 | 0.00602 | -0.086 | 35.434
-2 | 0.276 | 0.00594 | -0.087 | 46.457
-1.5 | 0.339 | 0.00584 | -0.088 | 58.027
-1 | 0.401 | 0.00576 | -0.088 | 69.623
-0.5 | 0.464 | 0.00577 | -0.089 | 80.346
0 | 0.526 | 0.00582 | -0.09 | 90.403
0.5 | 0.589 | 0.00584 | -0.09 | 100.905
1 | 0.651 | 0.00593 | -0.091 | 109.79
1.5 | 0.714 | 0.00609 | -0.092 | 117.213
2 | 0.776 | 0.00633 | -0.092 | 122.676
2.5 | 0.839 | 0.0067 | -0.093 | 125.139
3 | 0.901 | 0.00697 | -0.094 | 129.221
3.5 | 0.955 | 0.00741 | -0.093 | 128.949
4 | 1.007 | 0.00773 | -0.094 | 130.293
4.5 | 1.065 | 0.00808 | -0.094 | 131.683
5 | 1.122 | 0.0086 | -0.095 | 130.372
5.5 | 1.179 | 0.00917 | -0.095 | 128.488
6 | 1.235 | 0.0098 | -0.095 | 126.016
6.5 | 1.29 | 0.01046 | -0.096 | 123.318
7 | 1.345 | 0.01104 | -0.096 | 121.837
7.5 | 1.398 | 0.01162 | -0.097 | 120.337
8 | 1.45 | 0.0122 | -0.097 | 118.775
8.5 | 1.499 | 0.01286 | -0.097 | 116.564
9 | 1.546 | 0.01431 | -0.098 | 108.009
9.5 | 1.593 | 0.01504 | -0.098 | 105.927
10 | 1.637 | 0.01578 | -0.099 | 103.765
10.5 | 1.678 | 0.01662 | -0.099 | 100.958
11 | 1.717 | 0.01749 | -0.099 | 98.16
11.5 | 1.753 | 0.01837 | -0.1 | 95.404
12 | 1.786 | 0.01935 | -0.1 | 92.291
12.5 | 1.813 | 0.02039 | -0.101 | 88.924
13 | 1.836 | 0.02146 | -0.101 | 85.591
13.5 | 1.856 | 0.0226 | -0.101 | 82.103
14 | 1.871 | 0.02392 | -0.102 | 78.24
14.5 | 1.882 | 0.02527 | -0.102 | 74.49
15 | 1.889 | 0.02667 | -0.102 | 70.836
15.5 | 1.889 | 0.02815 | -0.103 | 67.085
16 | 1.883 | 0.02981 | -0.103 | 63.166
16.5 | 1.873 | 0.03147 | -0.103 | 59.517
17 | 1.859 | 0.0333 | -0.103 | 55.829
17.5 | 1.84 | 0.03552 | -0.104 | 51.816
18 | 1.818 | 0.03713 | -0.104 | 48.97
18.5 | 1.792 | 0.03945 | -0.104 | 45.433
19 | 1.763 | 0.04204 | -0.104 | 41.928
19.5 | 1.729 | 0.04456 | -0.104 | 38.803
20 | 1.69 | 0.04713 | -0.104 | 35.852

## 138. Re 18M Mach 0.00 (2)
BIGFOIL.COM POLAR EXPORT
NACA63-619 a=0.6
NACA63-619 a=0.6 |  |  |  | Cl Max: | 1.79 | at alpha= | 20 | deg
XFOIL ncrit=9 |  |  |  | L/D Max: | 185.455 | at alpha= | 4.5 | deg
Re: | 18000000 |  |  | Cd Min: | 0.071 | at alpha= | 20 | deg
Mach: | 0 |  |  | Cl=0 at alpha= | -4.2344 | deg
|  |  |  | @ Cl=0.1, Cd= | 0.0051991
|  |  |  | @ Cl=0.4, Cd= | 0.0044818
|  |  |  | @ Cl=0.6, Cd= | 0.0043533
alpha (deg) | Cl | Cd | Cm | Cl/Cd
-20 | -1.383 | 0.03547 | -0.0944 | -38.9907
-19.5 | -1.3818 | 0.03125 | -0.0951 | -44.2176
-19 | -1.376 | 0.0276 | -0.0952 | -49.8551
-18.5 | -1.3657 | 0.0244 | -0.095 | -55.9713
-18 | -1.3539 | 0.02143 | -0.0945 | -63.1778
-17.5 | -1.3368 | 0.01911 | -0.0936 | -69.9529
-17 | -1.3253 | 0.01696 | -0.0913 | -78.1427
-16.5 | -1.3194 | 0.01548 | -0.0864 | -85.2326
-16 | -1.2971 | 0.01462 | -0.0822 | -88.7209
-15.5 | -1.2573 | 0.01386 | -0.0806 | -90.7143
-13.5 | -1.0666 | 0.01133 | -0.0781 | -94.1395
-13 | -1.0147 | 0.01079 | -0.078 | -94.0408
-12.5 | -0.9615 | 0.01026 | -0.078 | -93.7135
-12 | -0.9073 | 0.00977 | -0.0782 | -92.8659
-11.5 | -0.8525 | 0.0093 | -0.0784 | -91.6667
-11 | -0.7966 | 0.0089 | -0.0788 | -89.5056
-10.5 | -0.7399 | 0.00851 | -0.0792 | -86.9448
-10 | -0.6854 | 0.00781 | -0.0794 | -87.7593
-9.5 | -0.6284 | 0.0074 | -0.08 | -84.9189
-9 | -0.5698 | 0.00713 | -0.0807 | -79.9158
-8.5 | -0.5111 | 0.00688 | -0.0814 | -74.2878
-8 | -0.452 | 0.00664 | -0.0822 | -68.0723
-7.5 | -0.3925 | 0.00646 | -0.083 | -60.7585
-7 | -0.3329 | 0.00628 | -0.0839 | -53.0096
-6.5 | -0.2729 | 0.00612 | -0.0848 | -44.5915
-6 | -0.2129 | 0.00598 | -0.0857 | -35.602
-5.5 | -0.1526 | 0.00583 | -0.0867 | -26.175
-5 | -0.0924 | 0.00573 | -0.0877 | -16.1257
-4.5 | -0.032 | 0.00556 | -0.0887 | -5.7554
-3.5 | 0.0885 | 0.00522 | -0.0907 | 16.954
-3 | 0.1489 | 0.00511 | -0.0918 | 29.1389
-2.5 | 0.2095 | 0.00499 | -0.0929 | 41.984
-2 | 0.2699 | 0.00486 | -0.094 | 55.535
-1.5 | 0.3304 | 0.00472 | -0.0951 | 70
-1 | 0.3906 | 0.00451 | -0.0963 | 86.6075
-0.5 | 0.4507 | 0.00433 | -0.0974 | 104.0878
0 | 0.5109 | 0.00433 | -0.0985 | 117.9908
0.5 | 0.5715 | 0.00432 | -0.0996 | 132.2917
1 | 0.6315 | 0.00439 | -0.1007 | 143.8497
1.5 | 0.6919 | 0.00439 | -0.1018 | 157.6082
2 | 0.7518 | 0.00449 | -0.1029 | 167.4388
2.5 | 0.811 | 0.00462 | -0.1038 | 175.5411
3 | 0.8698 | 0.00479 | -0.1047 | 181.5866
3.5 | 0.9276 | 0.00501 | -0.1055 | 185.1497
4 | 0.9843 | 0.00531 | -0.1061 | 185.3672
4.5 | 1.0404 | 0.00561 | -0.1066 | 185.4545
5 | 1.0951 | 0.00597 | -0.1069 | 183.4338
5.5 | 1.1479 | 0.00639 | -0.1069 | 179.6401
6 | 1.196 | 0.00702 | -0.1062 | 170.3704
6.5 | 1.2343 | 0.00798 | -0.1038 | 154.6742
7 | 1.2755 | 0.00863 | -0.1018 | 147.7984
7.5 | 1.3173 | 0.00911 | -0.0999 | 144.5993
8 | 1.3313 | 0.0098 | -0.0928 | 135.8469
8.5 | 1.3577 | 0.01057 | -0.0886 | 128.4484
9 | 1.3799 | 0.01167 | -0.0842 | 118.2434
9.5 | 1.4029 | 0.01293 | -0.0803 | 108.4996
10 | 1.4276 | 0.01423 | -0.0769 | 100.3233
10.5 | 1.4459 | 0.01595 | -0.073 | 90.652
11 | 1.4652 | 0.01772 | -0.0695 | 82.6862
11.5 | 1.4882 | 0.01942 | -0.0667 | 76.6323
12 | 1.5116 | 0.02118 | -0.0641 | 71.3692
12.5 | 1.5362 | 0.02298 | -0.0619 | 66.8494
13 | 1.5579 | 0.02504 | -0.0596 | 62.2165
13.5 | 1.5795 | 0.0271 | -0.0574 | 58.2841
14 | 1.6135 | 0.02885 | -0.0575 | 55.9272
14.5 | 1.6506 | 0.03161 | -0.0593 | 52.2177
15 | 1.6942 | 0.03446 | -0.0625 | 49.1642
15.5 | 1.7118 | 0.03734 | -0.0608 | 45.8436
16 | 1.7305 | 0.04007 | -0.0592 | 43.1869
16.5 | 1.7445 | 0.04325 | -0.0574 | 40.3353
17 | 1.7514 | 0.04683 | -0.055 | 37.3991
17.5 | 1.7354 | 0.04968 | -0.0476 | 34.9316
18 | 1.7483 | 0.05352 | -0.0469 | 32.6663
18.5 | 1.7587 | 0.0577 | -0.0464 | 30.4801
19 | 1.7708 | 0.06184 | -0.0462 | 28.6352
19.5 | 1.7842 | 0.06594 | -0.0463 | 27.0579
20 | 1.79 | 0.071 | -0.0465 | 25.2113

## 139. Re 18M Mach 0.10 (1)
BIGFOIL.COM POLAR EXPORT
NACA63-619 a=0.6
NACA63-619 a=0.6 |  |  |  | Cl Max: | 1.881 | at alpha= | 15 | deg
JavaFoil+Calcfoil stall+Eppler ext transition |  |  |  | L/D Max: | 131.212 | at alpha= | 4.5 | deg
Re: | 18000000 |  |  | Cd Min: | 0.00579 | at alpha= | -1 | deg
Mach: | 0.1 |  |  | Cl=0 at alpha= | -4.1984 | deg
|  |  |  | @ Cl=0.1, Cd= | 0.0060986
|  |  |  | @ Cl=0.4, Cd= | 0.0057938
|  |  |  | @ Cl=0.6, Cd= | 0.0058976
alpha (deg) | Cl | Cd | Cm | Cl/Cd
-20 | -0.763 | 0.12382 | -0.045 | -6.166
-19.5 | -0.784 | 0.11363 | -0.047 | -6.897
-19 | -0.805 | 0.10119 | -0.049 | -7.957
-18.5 | -0.832 | 0.08307 | -0.052 | -10.021
-18 | -0.854 | 0.07113 | -0.054 | -12.001
-17.5 | -0.867 | 0.06498 | -0.055 | -13.339
-17 | -0.884 | 0.05452 | -0.057 | -16.211
-16.5 | -0.892 | 0.04942 | -0.058 | -18.042
-16 | -0.899 | 0.04321 | -0.06 | -20.803
-15.5 | -0.902 | 0.03774 | -0.061 | -23.909
-15 | -0.904 | 0.03196 | -0.063 | -28.276
-14.5 | -0.896 | 0.02909 | -0.064 | -30.818
-14 | -0.887 | 0.02549 | -0.065 | -34.813
-13.5 | -0.878 | 0.02132 | -0.067 | -41.171
-13 | -0.866 | 0.01725 | -0.068 | -50.184
-12.5 | -0.846 | 0.01475 | -0.07 | -57.355
-12 | -0.819 | 0.01325 | -0.071 | -61.819
-11.5 | -0.79 | 0.01162 | -0.072 | -68.015
-11 | -0.757 | 0.0095 | -0.074 | -79.747
-10.5 | -0.721 | 0.00972 | -0.075 | -74.096
-10 | -0.681 | 0.0084 | -0.077 | -81.049
-9.5 | -0.631 | 0.00801 | -0.077 | -78.731
-9 | -0.578 | 0.00768 | -0.078 | -75.201
-8.5 | -0.523 | 0.00737 | -0.079 | -70.904
-8 | -0.466 | 0.00712 | -0.079 | -65.374
-7.5 | -0.406 | 0.00652 | -0.08 | -62.308
-7 | -0.346 | 0.00638 | -0.081 | -54.301
-6.5 | -0.285 | 0.00619 | -0.081 | -46.1
-6 | -0.224 | 0.00671 | -0.082 | -33.388
-5.5 | -0.162 | 0.00657 | -0.083 | -24.697
-5 | -0.1 | 0.00652 | -0.083 | -15.361
-4.5 | -0.038 | 0.00646 | -0.084 | -5.828
-4 | 0.025 | 0.00635 | -0.085 | 3.944
-3.5 | 0.088 | 0.00611 | -0.085 | 14.379
-3 | 0.151 | 0.00605 | -0.086 | 24.944
-2.5 | 0.214 | 0.00603 | -0.087 | 35.56
-2 | 0.277 | 0.00593 | -0.087 | 46.77
-1.5 | 0.34 | 0.00587 | -0.088 | 58.01
-1 | 0.403 | 0.00579 | -0.089 | 69.606
-0.5 | 0.466 | 0.00582 | -0.089 | 80.129
0 | 0.529 | 0.00586 | -0.09 | 90.345
0.5 | 0.592 | 0.00589 | -0.091 | 100.568
1 | 0.655 | 0.00595 | -0.091 | 110.135
1.5 | 0.718 | 0.00609 | -0.092 | 117.744
2 | 0.78 | 0.00634 | -0.093 | 123.125
2.5 | 0.843 | 0.00676 | -0.093 | 124.628
3 | 0.905 | 0.00707 | -0.094 | 128.083
3.5 | 0.959 | 0.00745 | -0.094 | 128.684
4 | 1.011 | 0.00779 | -0.094 | 129.781
4.5 | 1.069 | 0.00815 | -0.095 | 131.212
5 | 1.126 | 0.00867 | -0.095 | 129.85
5.5 | 1.184 | 0.00926 | -0.095 | 127.868
6 | 1.24 | 0.00989 | -0.096 | 125.35
6.5 | 1.296 | 0.01056 | -0.096 | 122.678
7 | 1.351 | 0.01115 | -0.097 | 121.14
7.5 | 1.404 | 0.01174 | -0.097 | 119.617
8 | 1.455 | 0.01234 | -0.097 | 117.913
8.5 | 1.505 | 0.01303 | -0.098 | 115.499
9 | 1.552 | 0.01452 | -0.098 | 106.877
9.5 | 1.599 | 0.01523 | -0.099 | 104.97
10 | 1.643 | 0.01602 | -0.099 | 102.531
10.5 | 1.683 | 0.01685 | -0.099 | 99.883
11 | 1.722 | 0.01775 | -0.1 | 96.993
11.5 | 1.757 | 0.01869 | -0.1 | 93.981
12 | 1.789 | 0.01971 | -0.101 | 90.74
12.5 | 1.815 | 0.02071 | -0.101 | 87.637
13 | 1.837 | 0.02181 | -0.101 | 84.224
13.5 | 1.855 | 0.02301 | -0.102 | 80.624
14 | 1.868 | 0.02436 | -0.102 | 76.699
14.5 | 1.877 | 0.02576 | -0.102 | 72.868
15 | 1.881 | 0.02734 | -0.103 | 68.81
15.5 | 1.878 | 0.02892 | -0.103 | 64.92
16 | 1.869 | 0.03046 | -0.103 | 61.359
16.5 | 1.855 | 0.0322 | -0.104 | 57.616
17 | 1.837 | 0.03424 | -0.104 | 53.64
17.5 | 1.814 | 0.03637 | -0.104 | 49.872
18 | 1.787 | 0.03836 | -0.104 | 46.569
18.5 | 1.756 | 0.04064 | -0.104 | 43.211
19 | 1.721 | 0.04335 | -0.105 | 39.703
19.5 | 1.682 | 0.04607 | -0.105 | 36.52
20 | 1.637 | 0.04906 | -0.105 | 33.371

## 140. Re 18M Mach 0.10 (2)
BIGFOIL.COM POLAR EXPORT
NACA63-619 a=0.6
NACA63-619 a=0.6 |  |  |  | Cl Max: | 1.7818 | at alpha= | 20 | deg
XFOIL ncrit=9 |  |  |  | L/D Max: | 186.774 | at alpha= | 4.5 | deg
Re: | 18000000 |  |  | Cd Min: | 0.07438 | at alpha= | 20 | deg
Mach: | 0.1 |  |  | Cl=0 at alpha= | -4.2339 | deg
|  |  |  | @ Cl=0.1, Cd= | 0.0052104
|  |  |  | @ Cl=0.4, Cd= | 0.0045001
|  |  |  | @ Cl=0.6, Cd= | 0.0043544
alpha (deg) | Cl | Cd | Cm | Cl/Cd
-20 | -1.3615 | 0.0391 | -0.096 | -34.821
-19.5 | -1.3637 | 0.03433 | -0.0971 | -39.7233
-19 | -1.3616 | 0.03021 | -0.0975 | -45.0712
-18.5 | -1.3546 | 0.02662 | -0.0975 | -50.8866
-18 | -1.3456 | 0.02327 | -0.0972 | -57.8255
-17.5 | -1.3288 | 0.02066 | -0.0966 | -64.3175
-17 | -1.3167 | 0.01812 | -0.095 | -72.6656
-16.5 | -1.3037 | 0.01627 | -0.0922 | -80.1291
-16 | -1.3005 | 0.01507 | -0.0856 | -86.2973
-15.5 | -1.2638 | 0.01423 | -0.0835 | -88.8124
-15 | -1.2215 | 0.01345 | -0.082 | -90.8178
-14.5 | -1.175 | 0.01276 | -0.081 | -92.0846
-14 | -1.126 | 0.01212 | -0.0804 | -92.9043
-13 | -1.0229 | 0.01096 | -0.0796 | -93.3303
-12.5 | -0.9694 | 0.01042 | -0.0795 | -93.0326
-12 | -0.9148 | 0.00991 | -0.0795 | -92.3108
-11.5 | -0.8596 | 0.00942 | -0.0796 | -91.2527
-11 | -0.8032 | 0.00899 | -0.0799 | -89.3437
-10.5 | -0.746 | 0.0086 | -0.0802 | -86.7442
-10 | -0.6887 | 0.00817 | -0.0806 | -84.2962
-9.5 | -0.6334 | 0.00748 | -0.0808 | -84.6791
-9 | -0.5744 | 0.00717 | -0.0815 | -80.1116
-8.5 | -0.5152 | 0.00691 | -0.0822 | -74.5586
-8 | -0.4556 | 0.00668 | -0.0829 | -68.2036
-7.5 | -0.3956 | 0.00649 | -0.0837 | -60.9553
-7 | -0.3355 | 0.0063 | -0.0845 | -53.254
-6.5 | -0.2749 | 0.00614 | -0.0854 | -44.772
-6 | -0.2145 | 0.006 | -0.0863 | -35.75
-5.5 | -0.1537 | 0.00585 | -0.0873 | -26.2735
-5 | -0.093 | 0.00574 | -0.0883 | -16.2021
-4.5 | -0.0322 | 0.00558 | -0.0893 | -5.7706
-4 | 0.0283 | 0.00543 | -0.0903 | 5.2118
-3.5 | 0.0892 | 0.00523 | -0.0913 | 17.0554
-3 | 0.1499 | 0.00512 | -0.0924 | 29.2773
-2.5 | 0.211 | 0.005 | -0.0935 | 42.2
-2 | 0.2718 | 0.00488 | -0.0946 | 55.6967
-1.5 | 0.3327 | 0.00472 | -0.0957 | 70.4873
-1 | 0.3933 | 0.00452 | -0.0968 | 87.0133
-0.5 | 0.4538 | 0.00434 | -0.098 | 104.5622
0 | 0.5145 | 0.00433 | -0.0991 | 118.8222
0.5 | 0.5754 | 0.00433 | -0.1002 | 132.8868
1 | 0.6359 | 0.00439 | -0.1013 | 144.8519
1.5 | 0.6967 | 0.0044 | -0.1024 | 158.3409
2 | 0.757 | 0.00449 | -0.1035 | 168.5969
2.5 | 0.8166 | 0.00463 | -0.1045 | 176.3715
3 | 0.8759 | 0.0048 | -0.1054 | 182.4792
3.5 | 0.9342 | 0.00501 | -0.1061 | 186.4671
4 | 0.9911 | 0.00532 | -0.1067 | 186.297
4.5 | 1.0478 | 0.00561 | -0.1072 | 186.7736
5 | 1.1026 | 0.00599 | -0.1074 | 184.0735
5.5 | 1.1555 | 0.00642 | -0.1074 | 179.9844
6 | 1.2045 | 0.00701 | -0.1067 | 171.826
6.5 | 1.2422 | 0.00798 | -0.1041 | 155.6642
7 | 1.2812 | 0.0087 | -0.1016 | 147.2644
7.5 | 1.3207 | 0.0092 | -0.0992 | 143.5543
8 | 1.3311 | 0.00997 | -0.0915 | 133.5105
8.5 | 1.3583 | 0.01081 | -0.0875 | 125.6522
9 | 1.3813 | 0.01196 | -0.0832 | 115.4933
9.5 | 1.4034 | 0.01332 | -0.0792 | 105.3604
10 | 1.4283 | 0.01467 | -0.0759 | 97.362
10.5 | 1.4473 | 0.01642 | -0.072 | 88.1425
11 | 1.4641 | 0.01839 | -0.0683 | 79.6139
11.5 | 1.4865 | 0.02018 | -0.0654 | 73.662
12 | 1.5103 | 0.022 | -0.0629 | 68.65
12.5 | 1.5369 | 0.02375 | -0.0608 | 64.7116
13.5 | 1.5798 | 0.02808 | -0.0563 | 56.2607
14 | 1.6101 | 0.03019 | -0.0562 | 53.3322
14.5 | 1.649 | 0.03286 | -0.058 | 50.1826
15 | 1.6949 | 0.03571 | -0.0614 | 47.4629
15.5 | 1.7099 | 0.03889 | -0.0595 | 43.9676
16 | 1.7257 | 0.04195 | -0.0577 | 41.1371
16.5 | 1.7393 | 0.04518 | -0.0559 | 38.4971
17 | 1.7173 | 0.04813 | -0.0473 | 35.6804
17.5 | 1.7334 | 0.05163 | -0.0465 | 33.5735
18 | 1.7473 | 0.05548 | -0.0459 | 31.4942
18.5 | 1.757 | 0.05986 | -0.0455 | 29.3518
19 | 1.7674 | 0.06434 | -0.0454 | 27.4697
19.5 | 1.7765 | 0.06907 | -0.0455 | 25.7203
20 | 1.7818 | 0.07438 | -0.0459 | 23.9554

## 141. Re 18M Mach 0.25 (1)
BIGFOIL.COM POLAR EXPORT
NACA63-619 a=0.6
NACA63-619 a=0.6 |  |  |  | Cl Max: | 1.837 | at alpha= | 13.5 | deg
JavaFoil+Calcfoil stall+Eppler ext transition |  |  |  | L/D Max: | 129.982 | at alpha= | 2.5 | deg
Re: | 18000000 |  |  | Cd Min: | 0.00587 | at alpha= | -1 | deg
Mach: | 0.25 |  |  | Cl=0 at alpha= | -4.2 | deg
|  |  |  | @ Cl=0.1, Cd= | 0.0061769
|  |  |  | @ Cl=0.4, Cd= | 0.0058875
|  |  |  | @ Cl=0.6, Cd= | 0.005955
alpha (deg) | Cl | Cd | Cm | Cl/Cd
-18.5 | -0.495 | 0.13183 | -0.042 | -3.757
-18 | -0.542 | 0.1222 | -0.044 | -4.437
-17.5 | -0.586 | 0.11241 | -0.046 | -5.213
-17 | -0.627 | 0.10204 | -0.048 | -6.144
-16.5 | -0.665 | 0.09075 | -0.05 | -7.33
-16 | -0.703 | 0.0766 | -0.054 | -9.178
-15.5 | -0.746 | 0.05672 | -0.059 | -13.15
-15 | -0.777 | 0.04457 | -0.062 | -17.437
-14.5 | -0.792 | 0.04072 | -0.063 | -19.438
-14 | -0.805 | 0.03401 | -0.065 | -23.666
-13.5 | -0.812 | 0.02832 | -0.066 | -28.659
-13 | -0.809 | 0.02443 | -0.068 | -33.13
-12.5 | -0.804 | 0.02038 | -0.07 | -39.428
-12 | -0.792 | 0.01683 | -0.071 | -47.045
-11.5 | -0.772 | 0.01444 | -0.073 | -53.45
-11 | -0.747 | 0.01213 | -0.075 | -61.613
-10.5 | -0.715 | 0.01083 | -0.076 | -66.018
-10 | -0.678 | 0.00927 | -0.077 | -73.203
-9.5 | -0.641 | 0.00845 | -0.079 | -75.849
-9 | -0.589 | 0.00799 | -0.08 | -73.684
-8.5 | -0.534 | 0.00774 | -0.081 | -68.952
-8 | -0.476 | 0.00738 | -0.081 | -64.509
-7.5 | -0.416 | 0.00666 | -0.082 | -62.504
-7 | -0.355 | 0.00653 | -0.083 | -54.369
-6.5 | -0.293 | 0.0063 | -0.084 | -46.442
-6 | -0.23 | 0.00681 | -0.084 | -33.752
-5.5 | -0.167 | 0.00669 | -0.085 | -24.886
-5 | -0.103 | 0.0066 | -0.086 | -15.578
-4.5 | -0.039 | 0.00651 | -0.086 | -5.938
-4 | 0.026 | 0.00641 | -0.087 | 4.012
-3.5 | 0.09 | 0.00618 | -0.088 | 14.62
-3 | 0.155 | 0.00616 | -0.088 | 25.173
-2.5 | 0.22 | 0.00608 | -0.089 | 36.215
-2 | 0.285 | 0.00603 | -0.09 | 47.24
-1.5 | 0.35 | 0.00595 | -0.09 | 58.779
-1 | 0.414 | 0.00587 | -0.091 | 70.569
-0.5 | 0.479 | 0.00591 | -0.092 | 81.064
0 | 0.544 | 0.00592 | -0.093 | 91.804
0.5 | 0.608 | 0.00596 | -0.093 | 102.109
1 | 0.673 | 0.00607 | -0.094 | 110.936
1.5 | 0.737 | 0.00627 | -0.095 | 117.587
2 | 0.802 | 0.00652 | -0.095 | 122.979
2.5 | 0.861 | 0.00662 | -0.095 | 129.982
3 | 0.921 | 0.00733 | -0.096 | 125.688
3.5 | 0.982 | 0.00774 | -0.096 | 126.887
4 | 1.035 | 0.0081 | -0.096 | 127.701
4.5 | 1.094 | 0.00851 | -0.097 | 128.657
5 | 1.153 | 0.00909 | -0.097 | 126.912
5.5 | 1.212 | 0.00972 | -0.098 | 124.6
6 | 1.269 | 0.01043 | -0.098 | 121.673
6.5 | 1.326 | 0.01118 | -0.099 | 118.561
7 | 1.382 | 0.01184 | -0.099 | 116.703
7.5 | 1.436 | 0.01251 | -0.099 | 114.794
8 | 1.488 | 0.01316 | -0.1 | 113.089
8.5 | 1.538 | 0.01395 | -0.1 | 110.23
9 | 1.584 | 0.01558 | -0.101 | 101.651
9.5 | 1.629 | 0.01644 | -0.101 | 99.107
10 | 1.672 | 0.0173 | -0.101 | 96.657
10.5 | 1.71 | 0.01828 | -0.102 | 93.538
11 | 1.745 | 0.01935 | -0.102 | 90.177
11.5 | 1.775 | 0.02046 | -0.103 | 86.749
12 | 1.802 | 0.0215 | -0.103 | 83.796
12.5 | 1.82 | 0.02283 | -0.103 | 79.718
13 | 1.832 | 0.02414 | -0.104 | 75.871
13.5 | 1.837 | 0.02563 | -0.104 | 71.654
14 | 1.835 | 0.02717 | -0.104 | 67.545
14.5 | 1.827 | 0.02896 | -0.105 | 63.086
15 | 1.811 | 0.0308 | -0.105 | 58.801
15.5 | 1.782 | 0.03296 | -0.105 | 54.08
16 | 1.745 | 0.03514 | -0.105 | 49.662
16.5 | 1.7 | 0.03769 | -0.106 | 45.093
17 | 1.647 | 0.04011 | -0.106 | 41.051
17.5 | 1.585 | 0.04309 | -0.106 | 36.785
18 | 1.517 | 0.04612 | -0.106 | 32.896
18.5 | 1.442 | 0.04999 | -0.106 | 28.844

## 142. Re 18M Mach 0.25 (2)
BIGFOIL.COM POLAR EXPORT
NACA63-619 a=0.6
NACA63-619 a=0.6 |  |  |  | Cl Max: | 1.7545 | at alpha= | 20 | deg
XFOIL ncrit=9 |  |  |  | L/D Max: | 193.265 | at alpha= | 4 | deg
Re: | 18000000 |  |  | Cd Min: | 0.09092 | at alpha= | 20 | deg
Mach: | 0.25 |  |  | Cl=0 at alpha= | -4.2353 | deg
|  |  |  | @ Cl=0.1, Cd= | 0.0052875
|  |  |  | @ Cl=0.4, Cd= | 0.0045867
|  |  |  | @ Cl=0.6, Cd= | 0.0043724
alpha (deg) | Cl | Cd | Cm | Cl/Cd
-20 | -1.2136 | 0.06531 | -0.0951 | -18.5821
-19.5 | -1.2379 | 0.05615 | -0.1005 | -22.0463
-19 | -1.2534 | 0.04853 | -0.1043 | -25.8273
-18.5 | -1.2621 | 0.04207 | -0.107 | -30
-18 | -1.2715 | 0.0362 | -0.1086 | -35.1243
-17.5 | -1.2687 | 0.03177 | -0.109 | -39.9339
-17 | -1.2696 | 0.02731 | -0.1089 | -46.4885
-16.5 | -1.2599 | 0.0237 | -0.1083 | -53.1603
-16 | -1.2465 | 0.0205 | -0.1074 | -60.8049
-15.5 | -1.2311 | 0.01781 | -0.1056 | -69.1241
-15 | -1.2245 | 0.01562 | -0.1015 | -78.3931
-14.5 | -1.2107 | 0.01449 | -0.0952 | -83.5542
-14 | -1.168 | 0.01357 | -0.0927 | -86.0722
-13.5 | -1.1198 | 0.01274 | -0.0908 | -87.8964
-12.5 | -1.0128 | 0.01132 | -0.0883 | -89.47
-12 | -0.9566 | 0.01068 | -0.0874 | -89.5693
-11.5 | -0.8989 | 0.0101 | -0.0868 | -89
-11 | -0.84 | 0.00957 | -0.0864 | -87.7743
-10.5 | -0.7803 | 0.00907 | -0.0862 | -86.0309
-10 | -0.7197 | 0.00862 | -0.0861 | -83.4919
-9.5 | -0.6589 | 0.0082 | -0.0862 | -80.3537
-9 | -0.6004 | 0.00746 | -0.0861 | -80.4826
-8.5 | -0.5382 | 0.00716 | -0.0865 | -75.1676
-8 | -0.4757 | 0.00689 | -0.087 | -69.0421
-7.5 | -0.4129 | 0.00663 | -0.0875 | -62.2775
-7 | -0.3499 | 0.00645 | -0.0882 | -54.2481
-6.5 | -0.2866 | 0.00625 | -0.0889 | -45.856
-6 | -0.2234 | 0.00609 | -0.0897 | -36.6831
-5.5 | -0.16 | 0.00595 | -0.0906 | -26.8908
-5 | -0.0967 | 0.00581 | -0.0915 | -16.6437
-4.5 | -0.0334 | 0.00567 | -0.0924 | -5.8907
-4 | 0.0297 | 0.00551 | -0.0934 | 5.3902
-3.5 | 0.0928 | 0.0053 | -0.0944 | 17.5094
-3 | 0.156 | 0.00519 | -0.0955 | 30.0578
-2.5 | 0.2194 | 0.00504 | -0.0966 | 43.5317
-2 | 0.2824 | 0.00494 | -0.0977 | 57.166
-1.5 | 0.3456 | 0.00476 | -0.0989 | 72.605
-1 | 0.4084 | 0.00456 | -0.1 | 89.5614
-0.5 | 0.4713 | 0.00437 | -0.1012 | 107.849
0 | 0.5343 | 0.00436 | -0.1024 | 122.5459
0.5 | 0.5975 | 0.00437 | -0.1036 | 136.7277
1 | 0.6603 | 0.00443 | -0.1047 | 149.0519
1.5 | 0.7233 | 0.00446 | -0.1058 | 162.1749
2 | 0.786 | 0.00455 | -0.1069 | 172.7473
2.5 | 0.8482 | 0.00467 | -0.1079 | 181.6274
3 | 0.9097 | 0.00485 | -0.1087 | 187.567
3.5 | 0.9704 | 0.00506 | -0.1095 | 191.7787
4 | 1.0301 | 0.00533 | -0.1101 | 193.2645
4.5 | 1.0878 | 0.00568 | -0.1103 | 191.5141
5 | 1.1442 | 0.00608 | -0.1103 | 188.1908
5.5 | 1.1978 | 0.00656 | -0.1098 | 182.5915
6 | 1.2476 | 0.00714 | -0.1087 | 174.7339
6.5 | 1.2844 | 0.00806 | -0.1054 | 159.3548
7 | 1.2972 | 0.00901 | -0.0976 | 143.9734
8 | 1.334 | 0.01128 | -0.0858 | 118.2624
8.5 | 1.3626 | 0.01245 | -0.0821 | 109.4458
9 | 1.3877 | 0.01388 | -0.0783 | 99.9784
9.5 | 1.4115 | 0.01548 | -0.0744 | 91.1822
10 | 1.4302 | 0.01743 | -0.0704 | 82.0539
10.5 | 1.4474 | 0.01959 | -0.0664 | 73.8846
11 | 1.4628 | 0.02201 | -0.0626 | 66.4607
11.5 | 1.4842 | 0.0243 | -0.0597 | 61.0782
12 | 1.5069 | 0.02664 | -0.0572 | 56.5653
12.5 | 1.53 | 0.02907 | -0.0549 | 52.6316
13 | 1.5531 | 0.03162 | -0.0528 | 49.1176
13.5 | 1.5764 | 0.03414 | -0.0508 | 46.1746
14 | 1.6033 | 0.03675 | -0.0501 | 43.6272
15 | 1.6761 | 0.04385 | -0.0537 | 38.2235
15.5 | 1.6911 | 0.04773 | -0.0523 | 35.4305
16 | 1.6742 | 0.05056 | -0.044 | 33.1131
16.5 | 1.6898 | 0.05451 | -0.043 | 30.9998
17 | 1.7016 | 0.05894 | -0.0422 | 28.87
17.5 | 1.7157 | 0.06331 | -0.0417 | 27.1
18 | 1.7253 | 0.06832 | -0.0415 | 25.2532
18.5 | 1.7355 | 0.07341 | -0.0417 | 23.6412
19 | 1.743 | 0.07898 | -0.0421 | 22.0689
19.5 | 1.7477 | 0.08498 | -0.0429 | 20.566
20 | 1.7545 | 0.09092 | -0.0439 | 19.2972

## 143. Re 18M Mach 0.50 (1)
BIGFOIL.COM POLAR EXPORT
NACA63-619 a=0.6
NACA63-619 a=0.6 |  |  |  | Cl Max: | 1.731 | at alpha= | 10 | deg
JavaFoil+Calcfoil stall+Eppler ext transition |  |  |  | L/D Max: | 118.076 | at alpha= | 2 | deg
Re: | 18000000 |  |  | Cd Min: | 0.0058 | at alpha= | 0.5 | deg
Mach: | 0.5 |  |  | Cl=0 at alpha= | -4.2014 | deg
|  |  |  | @ Cl=0.1, Cd= | 0.0067814
|  |  |  | @ Cl=0.4, Cd= | 0.006385
|  |  |  | @ Cl=0.6, Cd= | 0.0064535
alpha (deg) | Cl | Cd | Cm | Cl/Cd
-20 | -0.917 | 0.19202 | -0.045 | -4.776
-19.5 | -0.887 | 0.18978 | -0.045 | -4.676
-19 | -0.86 | 0.17253 | -0.046 | -4.985
-18.5 | -0.83 | 0.16805 | -0.045 | -4.942
-18 | -0.801 | 0.16335 | -0.045 | -4.905
-17.5 | -0.772 | 0.15314 | -0.045 | -5.038
-17 | -0.745 | 0.13612 | -0.047 | -5.471
-16.5 | -0.716 | 0.12678 | -0.047 | -5.647
-16 | -0.685 | 0.12462 | -0.045 | -5.495
-15.5 | -0.656 | 0.11775 | -0.045 | -5.569
-15 | -0.626 | 0.11296 | -0.045 | -5.546
-14.5 | -0.602 | 0.0988 | -0.049 | -6.091
-14 | -0.571 | 0.09602 | -0.048 | -5.944
-13.5 | -0.586 | 0.04721 | -0.069 | -12.406
-13 | -0.562 | 0.03908 | -0.071 | -14.382
-12.5 | -0.481 | 0.08691 | -0.045 | -5.538
-12 | -0.455 | 0.0767 | -0.05 | -5.933
-11.5 | -0.442 | 0.05479 | -0.064 | -8.075
-11 | -0.394 | 0.0774 | -0.045 | -5.09
-10.5 | -0.364 | 0.07603 | -0.043 | -4.793
-10 | -0.371 | 0.03101 | -0.075 | -11.953
-9.5 | -0.544 | 0.02039 | -0.08 | -26.662
-9 | -0.562 | 0.01524 | -0.084 | -36.869
-8.5 | -0.542 | 0.01189 | -0.087 | -45.57
-8 | -0.501 | 0.01008 | -0.089 | -49.739
-7.5 | -0.449 | 0.00917 | -0.091 | -48.938
-7 | -0.389 | 0.00724 | -0.093 | -53.751
-6.5 | -0.323 | 0.00768 | -0.093 | -42.042
-6 | -0.254 | 0.00744 | -0.094 | -34.197
-5.5 | -0.185 | 0.0073 | -0.095 | -25.343
-5 | -0.114 | 0.00708 | -0.096 | -16.154
-4.5 | -0.043 | 0.00698 | -0.096 | -6.172
-4 | 0.029 | 0.00688 | -0.097 | 4.167
-3.5 | 0.101 | 0.00678 | -0.098 | 14.872
-3 | 0.173 | 0.0065 | -0.099 | 26.647
-2.5 | 0.246 | 0.00651 | -0.1 | 37.827
-2 | 0.319 | 0.00645 | -0.1 | 49.374
-1.5 | 0.391 | 0.0064 | -0.101 | 61.121
-1 | 0.463 | 0.00628 | -0.102 | 73.741
-0.5 | 0.536 | 0.00635 | -0.103 | 84.34
0 | 0.604 | 0.00646 | -0.103 | 93.545
0.5 | 0.673 | 0.0058 | -0.103 | 116.198
1 | 0.743 | 0.00681 | -0.104 | 109.077
1.5 | 0.812 | 0.00715 | -0.104 | 113.585
2 | 0.881 | 0.00746 | -0.105 | 118.076
2.5 | 0.949 | 0.00813 | -0.105 | 116.793
3 | 1.017 | 0.00862 | -0.106 | 118.057
3.5 | 1.085 | 0.00921 | -0.106 | 117.792
4 | 1.139 | 0.00975 | -0.106 | 116.88
4.5 | 1.205 | 0.01038 | -0.107 | 116.05
5 | 1.269 | 0.0113 | -0.107 | 112.259
5.5 | 1.332 | 0.01231 | -0.108 | 108.226
6 | 1.395 | 0.01337 | -0.108 | 104.304
6.5 | 1.455 | 0.01453 | -0.109 | 100.174
7 | 1.515 | 0.01558 | -0.109 | 97.216
7.5 | 1.569 | 0.01664 | -0.11 | 94.301
8 | 1.618 | 0.01784 | -0.11 | 90.67
8.5 | 1.659 | 0.02041 | -0.11 | 81.284
9 | 1.695 | 0.0219 | -0.111 | 77.392
9.5 | 1.721 | 0.02359 | -0.111 | 72.983
10 | 1.731 | 0.02545 | -0.112 | 68.038
10.5 | 1.713 | 0.02763 | -0.112 | 61.974
11 | 1.647 | 0.03008 | -0.112 | 54.746
11.5 | 1.431 | 0.03419 | -0.112 | 41.842
12 | 1.068 | 0.03711 | -0.113 | 28.793
12.5 | 1.095 | 0.04252 | -0.113 | 25.752
13 | 1.127 | 0.04217 | -0.113 | 26.722
13.5 | 1.153 | 0.04722 | -0.113 | 24.424
14 | 1.183 | 0.04898 | -0.114 | 24.153
14.5 | 1.207 | 0.05551 | -0.113 | 21.747
15 | 1.22 | 0.06748 | -0.111 | 18.084

## 144. Re 18M Mach 0.50 (2)
BIGFOIL.COM POLAR EXPORT
NACA63-619 a=0.6
NACA63-619 a=0.6 |  |  |  | Cl Max: | 1.6732 | at alpha= | 18 | deg
XFOIL ncrit=9 |  |  |  | L/D Max: | 213.363 | at alpha= | 4 | deg
Re: | 18000000 |  |  | Cd Min: | 0.16948 | at alpha= | 20 | deg
Mach: | 0.5 |  |  | Cl=0 at alpha= | -4.2393 | deg
|  |  |  | @ Cl=0.1, Cd= | 0.0056907
|  |  |  | @ Cl=0.4, Cd= | 0.005058
|  |  |  | @ Cl=0.6, Cd= | 0.0045803
alpha (deg) | Cl | Cd | Cm | Cl/Cd
-9.5 | -0.8004 | 0.00968 | -0.114 | -82.686
-9 | -0.723 | 0.00914 | -0.1115 | -79.1028
-8.5 | -0.6456 | 0.00867 | -0.1096 | -74.4637
-8 | -0.5691 | 0.00816 | -0.1081 | -69.7426
-7.5 | -0.4958 | 0.00748 | -0.1068 | -66.2834
-7 | -0.4188 | 0.00713 | -0.1061 | -58.7377
-6.5 | -0.3422 | 0.00683 | -0.1058 | -50.1025
-6 | -0.2659 | 0.00659 | -0.1058 | -40.349
-5.5 | -0.1897 | 0.00639 | -0.106 | -29.687
-5 | -0.1142 | 0.00621 | -0.1064 | -18.3897
-4.5 | -0.039 | 0.00603 | -0.107 | -6.4677
-4 | 0.0358 | 0.00589 | -0.1077 | 6.0781
-3.5 | 0.1099 | 0.00566 | -0.1086 | 19.417
-3 | 0.1838 | 0.00548 | -0.1096 | 33.5401
-2.5 | 0.2578 | 0.00534 | -0.1107 | 48.2772
-2 | 0.3316 | 0.00517 | -0.1119 | 64.1393
-1.5 | 0.4049 | 0.00505 | -0.1131 | 80.1782
-1 | 0.4781 | 0.00474 | -0.1145 | 100.865
-0.5 | 0.551 | 0.00462 | -0.1158 | 119.2641
0 | 0.625 | 0.00456 | -0.1171 | 137.0614
0.5 | 0.6987 | 0.00461 | -0.1184 | 151.5618
1 | 0.7723 | 0.00465 | -0.1196 | 166.086
1.5 | 0.8454 | 0.00476 | -0.1207 | 177.605
2 | 0.919 | 0.00486 | -0.1218 | 189.0947
2.5 | 0.9914 | 0.00503 | -0.1226 | 197.0974
3 | 1.0651 | 0.00514 | -0.1235 | 207.2179
3.5 | 1.1363 | 0.00536 | -0.1239 | 211.9963
4 | 1.2055 | 0.00565 | -0.1238 | 213.3628
4.5 | 1.2709 | 0.00603 | -0.123 | 210.7629
5 | 1.3278 | 0.00658 | -0.1206 | 201.7933
5.5 | 1.3756 | 0.00721 | -0.1167 | 190.7906
6 | 1.3723 | 0.00852 | -0.1048 | 161.0681
6.5 | 1.3828 | 0.01045 | -0.0967 | 132.3254
7 | 1.4003 | 0.01246 | -0.09 | 112.3836
7.5 | 1.4029 | 0.01521 | -0.0823 | 92.2354
8 | 1.3977 | 0.01856 | -0.0744 | 75.3071
8.5 | 1.399 | 0.02204 | -0.068 | 63.4755
9 | 1.4108 | 0.02531 | -0.063 | 55.7408
9.5 | 1.4308 | 0.02843 | -0.059 | 50.3271
10 | 1.4476 | 0.0319 | -0.0551 | 45.3793
11 | 1.473 | 0.04018 | -0.0484 | 36.66
11.5 | 1.4731 | 0.04554 | -0.0453 | 32.3474
12 | 1.4854 | 0.05039 | -0.0431 | 29.4781
12.5 | 1.5049 | 0.05493 | -0.0413 | 27.3967
13 | 1.5241 | 0.05968 | -0.0398 | 25.5379
13.5 | 1.5439 | 0.06457 | -0.0386 | 23.9105
14 | 1.5668 | 0.06938 | -0.0376 | 22.5829
14.5 | 1.5848 | 0.07476 | -0.037 | 21.1985
15.5 | 1.6182 | 0.0856 | -0.0357 | 18.9042
16 | 1.6338 | 0.0919 | -0.036 | 17.778
16.5 | 1.6493 | 0.09843 | -0.0365 | 16.7561
17 | 1.6616 | 0.10544 | -0.0375 | 15.7587
17.5 | 1.6716 | 0.11296 | -0.039 | 14.7982
18 | 1.6732 | 0.12155 | -0.0413 | 13.7655
18.5 | 1.6587 | 0.13217 | -0.0453 | 12.5497
19 | 1.6356 | 0.14399 | -0.0508 | 11.3591
19.5 | 1.6082 | 0.15658 | -0.0577 | 10.2708
20 | 1.5806 | 0.16948 | -0.0655 | 9.3262

## 145. Re 20M Mach 0.00 (1)
BIGFOIL.COM POLAR EXPORT
NACA63-619 a=0.6
NACA63-619 a=0.6 |  |  |  | Cl Max: | 1.89 | at alpha= | 15 | deg
JavaFoil+Calcfoil stall+Eppler ext transition |  |  |  | L/D Max: | 146.394 | at alpha= | 3.5 | deg
Re: | 20000000 |  |  | Cd Min: | 0.00581 | at alpha= | -1 | deg
Mach: | 0 |  |  | Cl=0 at alpha= | -4.2016 | deg
|  |  |  | @ Cl=0.1, Cd= | 0.0060759
|  |  |  | @ Cl=0.4, Cd= | 0.0058105
|  |  |  | @ Cl=0.6, Cd= | 0.0059306
alpha (deg) | Cl | Cd | Cm | Cl/Cd
-20 | -0.815 | 0.11355 | -0.047 | -7.173
-19.5 | -0.833 | 0.10272 | -0.048 | -8.109
-19 | -0.854 | 0.08864 | -0.051 | -9.636
-18.5 | -0.879 | 0.07119 | -0.054 | -12.354
-18 | -0.895 | 0.0623 | -0.055 | -14.364
-17.5 | -0.903 | 0.05807 | -0.056 | -15.548
-17 | -0.916 | 0.04863 | -0.058 | -18.84
-16.5 | -0.92 | 0.0446 | -0.059 | -20.622
-16 | -0.923 | 0.03933 | -0.06 | -23.462
-15.5 | -0.923 | 0.03464 | -0.061 | -26.634
-15 | -0.918 | 0.03057 | -0.063 | -30.038
-14.5 | -0.91 | 0.02705 | -0.064 | -33.64
-14 | -0.902 | 0.02286 | -0.065 | -39.429
-13.5 | -0.889 | 0.01934 | -0.067 | -45.974
-13 | -0.874 | 0.01585 | -0.068 | -55.143
-12.5 | -0.852 | 0.01367 | -0.07 | -62.361
-12 | -0.824 | 0.01234 | -0.071 | -66.806
-11.5 | -0.794 | 0.01093 | -0.072 | -72.637
-11 | -0.76 | 0.00942 | -0.074 | -80.604
-10.5 | -0.727 | 0.0086 | -0.076 | -84.517
-10 | -0.679 | 0.00821 | -0.076 | -82.745
-9.5 | -0.629 | 0.00782 | -0.077 | -80.392
-9 | -0.576 | 0.00756 | -0.078 | -76.123
-8.5 | -0.521 | 0.00724 | -0.078 | -71.918
-8 | -0.464 | 0.00701 | -0.079 | -66.09
-7.5 | -0.405 | 0.00644 | -0.08 | -62.8
-7 | -0.345 | 0.0063 | -0.08 | -54.67
-6.5 | -0.284 | 0.00612 | -0.081 | -46.403
-6 | -0.223 | 0.00662 | -0.082 | -33.701
-5.5 | -0.161 | 0.0065 | -0.082 | -24.852
-5 | -0.1 | 0.00644 | -0.083 | -15.477
-4.5 | -0.037 | 0.00637 | -0.084 | -5.881
-4 | 0.025 | 0.00626 | -0.084 | 3.982
-3.5 | 0.087 | 0.00608 | -0.085 | 14.394
-3 | 0.15 | 0.00606 | -0.086 | 24.768
-2.5 | 0.213 | 0.00604 | -0.086 | 35.295
-2 | 0.276 | 0.00598 | -0.087 | 46.181
-1.5 | 0.339 | 0.00584 | -0.088 | 57.94
-1 | 0.401 | 0.00581 | -0.088 | 69.057
-0.5 | 0.464 | 0.00582 | -0.089 | 79.686
0 | 0.526 | 0.00585 | -0.09 | 89.939
0.5 | 0.589 | 0.00592 | -0.09 | 99.495
1 | 0.651 | 0.00598 | -0.091 | 108.855
1.5 | 0.714 | 0.00617 | -0.092 | 115.767
2 | 0.776 | 0.00646 | -0.092 | 120.218
2.5 | 0.839 | 0.00673 | -0.093 | 124.574
3 | 0.901 | 0.00706 | -0.094 | 127.619
3.5 | 0.956 | 0.00653 | -0.093 | 146.394
4 | 1.007 | 0.00774 | -0.094 | 130.073
4.5 | 1.065 | 0.00815 | -0.094 | 130.569
5 | 1.122 | 0.00866 | -0.095 | 129.54
5.5 | 1.179 | 0.00923 | -0.095 | 127.763
6 | 1.235 | 0.0098 | -0.095 | 126.019
6.5 | 1.291 | 0.01039 | -0.096 | 124.255
7 | 1.346 | 0.01094 | -0.096 | 123.064
7.5 | 1.399 | 0.01148 | -0.097 | 121.875
8 | 1.45 | 0.01205 | -0.097 | 120.388
8.5 | 1.5 | 0.01271 | -0.098 | 118.01
9 | 1.547 | 0.01408 | -0.098 | 109.89
9.5 | 1.594 | 0.0148 | -0.098 | 107.727
10 | 1.638 | 0.01552 | -0.099 | 105.582
10.5 | 1.68 | 0.01633 | -0.099 | 102.88
11 | 1.718 | 0.01719 | -0.099 | 99.906
11.5 | 1.754 | 0.01806 | -0.1 | 97.144
12 | 1.787 | 0.01902 | -0.1 | 93.96
12.5 | 1.814 | 0.01997 | -0.101 | 90.839
13 | 1.838 | 0.02105 | -0.101 | 87.295
13.5 | 1.857 | 0.02221 | -0.101 | 83.609
14 | 1.872 | 0.02349 | -0.102 | 79.721
14.5 | 1.883 | 0.02484 | -0.102 | 75.808
15 | 1.89 | 0.02625 | -0.102 | 72.024
15.5 | 1.89 | 0.02777 | -0.103 | 68.064
16 | 1.885 | 0.02921 | -0.103 | 64.516
16.5 | 1.874 | 0.03096 | -0.103 | 60.541
17 | 1.86 | 0.03274 | -0.103 | 56.818
17.5 | 1.841 | 0.03474 | -0.104 | 53.002
18 | 1.819 | 0.03689 | -0.104 | 49.315
18.5 | 1.793 | 0.03885 | -0.104 | 46.156
19 | 1.764 | 0.0412 | -0.104 | 42.821
19.5 | 1.731 | 0.04368 | -0.104 | 39.615
20 | 1.691 | 0.04643 | -0.105 | 36.423

## 146. Re 20M Mach 0.00 (2)
BIGFOIL.COM POLAR EXPORT
NACA63-619 a=0.6
NACA63-619 a=0.6 |  |  |  | Cl Max: | 1.6107 | at alpha= | 14 | deg
XFOIL ncrit=9 |  |  |  | L/D Max: | 183.968 | at alpha= | 3.5 | deg
Re: | 20000000 |  |  | Cd Min: | 0.03398 | at alpha= | -20 | deg
Mach: | 0 |  |  | Cl=0 at alpha= | -4.2326 | deg
|  |  |  | @ Cl=0.1, Cd= | 0.0051589
|  |  |  | @ Cl=0.4, Cd= | 0.0045499
|  |  |  | @ Cl=0.6, Cd= | 0.0043353
alpha (deg) | Cl | Cd | Cm | Cl/Cd
-20 | -1.4005 | 0.03398 | -0.0947 | -41.2154
-19.5 | -1.3978 | 0.02998 | -0.0952 | -46.6244
-19 | -1.3913 | 0.02644 | -0.0952 | -52.621
-18.5 | -1.3803 | 0.0233 | -0.0949 | -59.2403
-18 | -1.3676 | 0.02049 | -0.0943 | -66.7448
-17.5 | -1.3509 | 0.01828 | -0.093 | -73.9004
-17 | -1.3404 | 0.01631 | -0.0902 | -82.1827
-16.5 | -1.3384 | 0.0151 | -0.0837 | -88.6358
-16 | -1.3043 | 0.01428 | -0.0814 | -91.3375
-15.5 | -1.263 | 0.01355 | -0.08 | -93.2103
-15 | -1.2182 | 0.01285 | -0.0791 | -94.8016
-14.5 | -1.1703 | 0.01223 | -0.0785 | -95.6909
-14 | -1.1205 | 0.01165 | -0.0781 | -96.1803
-13.5 | -1.0693 | 0.01111 | -0.0779 | -96.2466
-12.5 | -0.9632 | 0.01009 | -0.0778 | -95.4609
-12 | -0.9088 | 0.00962 | -0.078 | -94.4699
-11.5 | -0.8538 | 0.00917 | -0.0783 | -93.108
-11 | -0.7978 | 0.00875 | -0.0786 | -91.1771
-10.5 | -0.7409 | 0.00838 | -0.0791 | -88.4129
-10 | -0.6841 | 0.00799 | -0.0796 | -85.6195
-9.5 | -0.6288 | 0.00733 | -0.0799 | -85.7844
-9 | -0.5705 | 0.00704 | -0.0806 | -81.0369
-8.5 | -0.5117 | 0.00678 | -0.0813 | -75.472
-8 | -0.4525 | 0.00658 | -0.0821 | -68.769
-7.5 | -0.393 | 0.00637 | -0.083 | -61.6954
-7 | -0.3333 | 0.00619 | -0.0839 | -53.8449
-6.5 | -0.2733 | 0.00605 | -0.0848 | -45.1736
-6 | -0.2132 | 0.00589 | -0.0857 | -36.1969
-5.5 | -0.153 | 0.00577 | -0.0867 | -26.5165
-5 | -0.0926 | 0.00564 | -0.0877 | -16.4184
-4.5 | -0.0323 | 0.00552 | -0.0887 | -5.8514
-4 | 0.0281 | 0.00536 | -0.0897 | 5.2425
-3.5 | 0.0884 | 0.00518 | -0.0907 | 17.0656
-3 | 0.1489 | 0.00507 | -0.0918 | 29.3688
-2.5 | 0.2095 | 0.00494 | -0.0929 | 42.4089
-2 | 0.2699 | 0.00483 | -0.094 | 55.8799
-1.5 | 0.3306 | 0.0047 | -0.0951 | 70.3404
-1 | 0.3907 | 0.00457 | -0.0962 | 85.4923
0 | 0.5112 | 0.00431 | -0.0985 | 118.6079
0.5 | 0.5714 | 0.00434 | -0.0996 | 131.659
1 | 0.6319 | 0.00433 | -0.1008 | 145.9353
1.5 | 0.6918 | 0.0044 | -0.1018 | 157.2273
2 | 0.7518 | 0.00446 | -0.1029 | 168.565
2.5 | 0.811 | 0.00461 | -0.1038 | 175.9219
3 | 0.8695 | 0.00481 | -0.1047 | 180.7692
3.5 | 0.9272 | 0.00504 | -0.1055 | 183.9683
4 | 0.9833 | 0.00537 | -0.106 | 183.1099
4.5 | 1.0392 | 0.00567 | -0.1065 | 183.2804
5.5 | 1.1466 | 0.00645 | -0.1067 | 177.7674
6 | 1.1936 | 0.00713 | -0.1058 | 167.4053
6.5 | 1.2325 | 0.00805 | -0.1035 | 153.1056
7 | 1.2765 | 0.00858 | -0.102 | 148.7762
7.5 | 1.3174 | 0.0091 | -0.0999 | 144.7692
8 | 1.334 | 0.00972 | -0.0932 | 137.2428
8.5 | 1.3584 | 0.01052 | -0.0887 | 129.1255
9 | 1.3835 | 0.01152 | -0.0847 | 120.0955
9.5 | 1.4073 | 0.01272 | -0.0809 | 110.6368
10 | 1.4289 | 0.01414 | -0.077 | 101.0537
10.5 | 1.4495 | 0.01574 | -0.0734 | 92.0902
11 | 1.4708 | 0.0174 | -0.0701 | 84.5287
11.5 | 1.495 | 0.01902 | -0.0673 | 78.6015
12 | 1.5188 | 0.02073 | -0.0648 | 73.2658
12.5 | 1.5421 | 0.02259 | -0.0624 | 68.2647
13 | 1.5643 | 0.02462 | -0.0601 | 63.5378
13.5 | 1.5907 | 0.02637 | -0.0583 | 60.3223
14 | 1.6107 | 0.02855 | -0.0561 | 56.4168

## 147. Re 20M Mach 0.10 (1)
BIGFOIL.COM POLAR EXPORT
NACA63-619 a=0.6
NACA63-619 a=0.6 |  |  |  | Cl Max: | 1.883 | at alpha= | 15 | deg
JavaFoil+Calcfoil stall+Eppler ext transition |  |  |  | L/D Max: | 130.227 | at alpha= | 4.5 | deg
Re: | 20000000 |  |  | Cd Min: | 0.0058 | at alpha= | -1 | deg
Mach: | 0.1 |  |  | Cl=0 at alpha= | -4.1984 | deg
|  |  |  | @ Cl=0.1, Cd= | 0.0061024
|  |  |  | @ Cl=0.4, Cd= | 0.0058024
|  |  |  | @ Cl=0.6, Cd= | 0.0059214
alpha (deg) | Cl | Cd | Cm | Cl/Cd
-20 | -0.764 | 0.12205 | -0.045 | -6.263
-19.5 | -0.785 | 0.11177 | -0.047 | -7.024
-19 | -0.807 | 0.09904 | -0.049 | -8.149
-18.5 | -0.836 | 0.07963 | -0.053 | -10.497
-18 | -0.857 | 0.06851 | -0.054 | -12.503
-17.5 | -0.869 | 0.0634 | -0.055 | -13.702
-17 | -0.888 | 0.05117 | -0.058 | -17.362
-16.5 | -0.894 | 0.0479 | -0.059 | -18.664
-16 | -0.901 | 0.04178 | -0.06 | -21.565
-15.5 | -0.904 | 0.03668 | -0.061 | -24.649
-15 | -0.905 | 0.03123 | -0.063 | -28.972
-14.5 | -0.898 | 0.02833 | -0.064 | -31.684
-14 | -0.89 | 0.02443 | -0.065 | -36.433
-13.5 | -0.88 | 0.02048 | -0.067 | -42.975
-13 | -0.868 | 0.01661 | -0.069 | -52.25
-12.5 | -0.848 | 0.01423 | -0.07 | -59.598
-12 | -0.821 | 0.0128 | -0.071 | -64.129
-11.5 | -0.792 | 0.0113 | -0.072 | -70.104
-11 | -0.759 | 0.00927 | -0.074 | -81.85
-10.5 | -0.729 | 0.00874 | -0.076 | -83.415
-10 | -0.681 | 0.00825 | -0.077 | -82.549
-9.5 | -0.631 | 0.00791 | -0.077 | -79.766
-9 | -0.578 | 0.0076 | -0.078 | -75.979
-8.5 | -0.523 | 0.00731 | -0.079 | -71.521
-8 | -0.466 | 0.00703 | -0.079 | -66.204
-7.5 | -0.406 | 0.00646 | -0.08 | -62.919
-7 | -0.346 | 0.00631 | -0.081 | -54.855
-6.5 | -0.285 | 0.00613 | -0.081 | -46.566
-6 | -0.224 | 0.00663 | -0.082 | -33.817
-5.5 | -0.162 | 0.00654 | -0.083 | -24.807
-5 | -0.1 | 0.00644 | -0.083 | -15.538
-4.5 | -0.038 | 0.0064 | -0.084 | -5.882
-4 | 0.025 | 0.00633 | -0.085 | 3.952
-3.5 | 0.088 | 0.00611 | -0.085 | 14.395
-3 | 0.151 | 0.00607 | -0.086 | 24.865
-2.5 | 0.214 | 0.00605 | -0.087 | 35.439
-2 | 0.277 | 0.00598 | -0.087 | 46.409
-1.5 | 0.34 | 0.00585 | -0.088 | 58.219
-1 | 0.403 | 0.0058 | -0.089 | 69.518
-0.5 | 0.466 | 0.00583 | -0.089 | 80.036
0 | 0.529 | 0.00584 | -0.09 | 90.618
0.5 | 0.592 | 0.00591 | -0.091 | 100.189
1 | 0.655 | 0.006 | -0.091 | 109.143
1.5 | 0.718 | 0.00616 | -0.092 | 116.396
2 | 0.78 | 0.00648 | -0.093 | 120.444
2.5 | 0.843 | 0.00681 | -0.093 | 123.772
3 | 0.905 | 0.00716 | -0.094 | 126.484
3.5 | 0.96 | 0.00744 | -0.094 | 128.947
4 | 1.011 | 0.0078 | -0.094 | 129.692
4.5 | 1.069 | 0.00821 | -0.095 | 130.227
5 | 1.127 | 0.00874 | -0.095 | 128.881
5.5 | 1.184 | 0.0093 | -0.095 | 127.271
6 | 1.241 | 0.0099 | -0.096 | 125.299
6.5 | 1.296 | 0.01049 | -0.096 | 123.61
7 | 1.352 | 0.01105 | -0.097 | 122.376
7.5 | 1.405 | 0.0116 | -0.097 | 121.143
8 | 1.457 | 0.01217 | -0.098 | 119.675
8.5 | 1.506 | 0.01286 | -0.098 | 117.117
9 | 1.553 | 0.01426 | -0.098 | 108.91
9.5 | 1.6 | 0.01499 | -0.099 | 106.733
10 | 1.644 | 0.01572 | -0.099 | 104.539
10.5 | 1.685 | 0.01655 | -0.099 | 101.777
11 | 1.723 | 0.01745 | -0.1 | 98.711
11.5 | 1.758 | 0.01832 | -0.1 | 95.982
12 | 1.79 | 0.01932 | -0.101 | 92.672
12.5 | 1.816 | 0.0203 | -0.101 | 89.469
13 | 1.838 | 0.0214 | -0.101 | 85.892
13.5 | 1.856 | 0.02261 | -0.102 | 82.108
14 | 1.87 | 0.02393 | -0.102 | 78.137
14.5 | 1.878 | 0.02534 | -0.102 | 74.139
15 | 1.883 | 0.0268 | -0.103 | 70.257
15.5 | 1.879 | 0.02834 | -0.103 | 66.295
16 | 1.87 | 0.02995 | -0.103 | 62.45
16.5 | 1.856 | 0.03168 | -0.104 | 58.59
17 | 1.838 | 0.03356 | -0.104 | 54.765
17.5 | 1.815 | 0.03565 | -0.104 | 50.908
18 | 1.788 | 0.0379 | -0.104 | 47.181
18.5 | 1.757 | 0.04003 | -0.104 | 43.884
19 | 1.723 | 0.04248 | -0.105 | 40.557
19.5 | 1.684 | 0.04526 | -0.105 | 37.2
20 | 1.638 | 0.04806 | -0.105 | 34.091

## 148. Re 20M Mach 0.10 (2)
BIGFOIL.COM POLAR EXPORT
NACA63-619 a=0.6
NACA63-619 a=0.6 |  |  |  | Cl Max: | 1.7909 | at alpha= | 20 | deg
XFOIL ncrit=9 |  |  |  | L/D Max: | 185.238 | at alpha= | 3.5 | deg
Re: | 20000000 |  |  | Cd Min: | 0.07324 | at alpha= | 20 | deg
Mach: | 0.1 |  |  | Cl=0 at alpha= | -4.2327 | deg
|  |  |  | @ Cl=0.1, Cd= | 0.0051785
|  |  |  | @ Cl=0.4, Cd= | 0.0045442
|  |  |  | @ Cl=0.6, Cd= | 0.00434
alpha (deg) | Cl | Cd | Cm | Cl/Cd
-20 | -1.3811 | 0.03732 | -0.0966 | -37.007
-19.5 | -1.3826 | 0.03276 | -0.0974 | -42.2039
-19 | -1.3791 | 0.02883 | -0.0977 | -47.8356
-18.5 | -1.3703 | 0.02542 | -0.0975 | -53.9064
-18 | -1.3598 | 0.02224 | -0.0971 | -61.1421
-17.5 | -1.3429 | 0.01975 | -0.0963 | -67.9949
-17 | -1.3308 | 0.01738 | -0.0944 | -76.5708
-16.5 | -1.321 | 0.01569 | -0.0905 | -84.1938
-16 | -1.3092 | 0.01471 | -0.0847 | -89.0007
-15.5 | -1.2702 | 0.0139 | -0.0828 | -91.3813
-15 | -1.2266 | 0.01315 | -0.0815 | -93.2776
-14.5 | -1.1792 | 0.01248 | -0.0806 | -94.4872
-14 | -1.1295 | 0.01187 | -0.08 | -95.1559
-13.5 | -1.0781 | 0.0113 | -0.0796 | -95.4071
-12.5 | -0.9713 | 0.01024 | -0.0793 | -94.8535
-12 | -0.9164 | 0.00976 | -0.0793 | -93.8934
-11.5 | -0.8609 | 0.00929 | -0.0795 | -92.6695
-11 | -0.8045 | 0.00884 | -0.0797 | -91.0068
-10.5 | -0.7471 | 0.00845 | -0.0801 | -88.4142
-10 | -0.6896 | 0.00808 | -0.0805 | -85.3465
-9.5 | -0.634 | 0.00738 | -0.0808 | -85.9079
-9 | -0.5752 | 0.00708 | -0.0814 | -81.2429
-8.5 | -0.5158 | 0.00682 | -0.0821 | -75.6305
-8 | -0.4561 | 0.00661 | -0.0829 | -69.0015
-7.5 | -0.3961 | 0.0064 | -0.0837 | -61.8906
-7 | -0.3359 | 0.00622 | -0.0845 | -54.0032
-6.5 | -0.2754 | 0.00607 | -0.0854 | -45.3707
-6 | -0.2148 | 0.0059 | -0.0863 | -36.4068
-5.5 | -0.1541 | 0.00579 | -0.0873 | -26.6149
-5 | -0.0933 | 0.00565 | -0.0883 | -16.5133
-4.5 | -0.0325 | 0.00553 | -0.0892 | -5.877
-4 | 0.0283 | 0.00537 | -0.0903 | 5.27
-3.5 | 0.0891 | 0.0052 | -0.0913 | 17.1346
-3 | 0.15 | 0.00508 | -0.0924 | 29.5276
-2.5 | 0.211 | 0.00495 | -0.0935 | 42.6263
-2 | 0.2718 | 0.00484 | -0.0946 | 56.157
-1.5 | 0.3329 | 0.00471 | -0.0957 | 70.6794
-1 | 0.3935 | 0.00457 | -0.0968 | 86.105
-0.5 | 0.454 | 0.00433 | -0.098 | 104.8499
0 | 0.5147 | 0.00431 | -0.0991 | 119.42
0.5 | 0.5754 | 0.00434 | -0.1002 | 132.5806
1 | 0.6363 | 0.00434 | -0.1014 | 146.6129
1.5 | 0.6966 | 0.0044 | -0.1024 | 158.3182
2 | 0.757 | 0.00446 | -0.1035 | 169.7309
2.5 | 0.8167 | 0.00461 | -0.1045 | 177.1584
3 | 0.8757 | 0.0048 | -0.1053 | 182.4375
3.5 | 0.9336 | 0.00504 | -0.1061 | 185.2381
4 | 0.9902 | 0.00537 | -0.1066 | 184.3948
4.5 | 1.0466 | 0.00567 | -0.1071 | 184.5855
5 | 1.1012 | 0.00606 | -0.1073 | 181.7162
5.5 | 1.1542 | 0.00648 | -0.1072 | 178.1173
6 | 1.2016 | 0.00714 | -0.1062 | 168.2913
6.5 | 1.2398 | 0.00808 | -0.1037 | 153.4406
7 | 1.2826 | 0.00864 | -0.1019 | 148.4491
7.5 | 1.3214 | 0.00918 | -0.0993 | 143.9434
8 | 1.332 | 0.00992 | -0.0916 | 134.2742
8.5 | 1.3592 | 0.01076 | -0.0876 | 126.3197
9 | 1.3838 | 0.01184 | -0.0836 | 116.875
9.5 | 1.4094 | 0.01304 | -0.08 | 108.0828
10 | 1.4296 | 0.01458 | -0.076 | 98.0521
10.5 | 1.4518 | 0.01616 | -0.0725 | 89.8391
11 | 1.4715 | 0.01796 | -0.069 | 81.9321
11.5 | 1.4956 | 0.01964 | -0.0662 | 76.1507
12 | 1.5201 | 0.02138 | -0.0637 | 71.0992
12.5 | 1.543 | 0.02335 | -0.0613 | 66.0814
13 | 1.5647 | 0.0255 | -0.059 | 61.3608
13.5 | 1.588 | 0.02756 | -0.057 | 57.6197
14 | 1.6084 | 0.02985 | -0.0548 | 53.8827
15 | 1.6836 | 0.03481 | -0.0579 | 48.3654
15.5 | 1.7226 | 0.03818 | -0.0608 | 45.1179
16 | 1.7402 | 0.0411 | -0.0591 | 42.3406
16.5 | 1.755 | 0.04424 | -0.0573 | 39.67
17 | 1.7659 | 0.04772 | -0.0554 | 37.0054
17.5 | 1.7703 | 0.05137 | -0.0526 | 34.4617
18 | 1.7544 | 0.05472 | -0.046 | 32.0614
18.5 | 1.766 | 0.05887 | -0.0456 | 29.9983
19 | 1.7755 | 0.0634 | -0.0454 | 28.0047
19.5 | 1.7838 | 0.0682 | -0.0455 | 26.1554
20 | 1.7909 | 0.07324 | -0.0458 | 24.4525

## 149. Re 20M Mach 0.25 (1)
BIGFOIL.COM POLAR EXPORT
NACA63-619 a=0.6
NACA63-619 a=0.6 |  |  |  | Cl Max: | 1.838 | at alpha= | 13.5 | deg
JavaFoil+Calcfoil stall+Eppler ext transition |  |  |  | L/D Max: | 129.293 | at alpha= | 2.5 | deg
Re: | 20000000 |  |  | Cd Min: | 0.00588 | at alpha= | -1 | deg
Mach: | 0.25 |  |  | Cl=0 at alpha= | -4.2 | deg
|  |  |  | @ Cl=0.1, Cd= | 0.0061639
|  |  |  | @ Cl=0.4, Cd= | 0.0058909
|  |  |  | @ Cl=0.6, Cd= | 0.0060387
alpha (deg) | Cl | Cd | Cm | Cl/Cd
-18.5 | -0.496 | 0.13022 | -0.043 | -3.807
-18 | -0.543 | 0.12064 | -0.044 | -4.499
-17.5 | -0.587 | 0.11081 | -0.046 | -5.296
-17 | -0.628 | 0.09996 | -0.048 | -6.285
-16.5 | -0.667 | 0.08808 | -0.051 | -7.577
-16 | -0.705 | 0.0744 | -0.054 | -9.479
-15.5 | -0.752 | 0.05182 | -0.06 | -14.514
-15 | -0.779 | 0.04319 | -0.062 | -18.035
-14.5 | -0.793 | 0.03948 | -0.063 | -20.095
-14 | -0.807 | 0.03304 | -0.065 | -24.416
-13.5 | -0.814 | 0.02718 | -0.067 | -29.948
-13 | -0.812 | 0.02345 | -0.068 | -34.622
-12.5 | -0.806 | 0.0196 | -0.07 | -41.1
-12 | -0.794 | 0.0162 | -0.072 | -49.002
-11.5 | -0.774 | 0.01393 | -0.073 | -55.527
-11 | -0.749 | 0.01174 | -0.075 | -63.848
-10.5 | -0.717 | 0.01055 | -0.076 | -67.958
-10 | -0.68 | 0.00939 | -0.078 | -72.381
-9.5 | -0.641 | 0.00833 | -0.079 | -76.911
-9 | -0.589 | 0.00786 | -0.08 | -74.88
-8.5 | -0.534 | 0.00762 | -0.081 | -70.071
-8 | -0.476 | 0.00727 | -0.081 | -65.529
-7.5 | -0.416 | 0.00661 | -0.082 | -63.002
-7 | -0.355 | 0.00647 | -0.083 | -54.808
-6.5 | -0.293 | 0.00628 | -0.084 | -46.636
-6 | -0.23 | 0.00673 | -0.084 | -34.17
-5.5 | -0.167 | 0.00663 | -0.085 | -25.14
-5 | -0.103 | 0.00657 | -0.086 | -15.644
-4.5 | -0.039 | 0.00645 | -0.086 | -5.995
-4 | 0.026 | 0.00638 | -0.087 | 4.033
-3.5 | 0.09 | 0.00617 | -0.088 | 14.639
-3 | 0.155 | 0.00613 | -0.088 | 25.3
-2.5 | 0.22 | 0.00612 | -0.089 | 36.009
-2 | 0.285 | 0.00603 | -0.09 | 47.263
-1.5 | 0.35 | 0.00593 | -0.09 | 58.96
-1 | 0.414 | 0.00588 | -0.091 | 70.434
-0.5 | 0.479 | 0.00596 | -0.092 | 80.446
0 | 0.544 | 0.00596 | -0.093 | 91.233
0.5 | 0.608 | 0.00605 | -0.093 | 100.628
1 | 0.673 | 0.00614 | -0.094 | 109.626
1.5 | 0.737 | 0.00633 | -0.095 | 116.542
2 | 0.802 | 0.00666 | -0.095 | 120.393
2.5 | 0.861 | 0.00666 | -0.095 | 129.293
3 | 0.921 | 0.00739 | -0.096 | 124.688
3.5 | 0.983 | 0.00773 | -0.096 | 127.083
4 | 1.035 | 0.00812 | -0.096 | 127.48
4.5 | 1.095 | 0.00858 | -0.097 | 127.54
5 | 1.153 | 0.00917 | -0.097 | 125.728
5.5 | 1.212 | 0.00978 | -0.098 | 123.97
6 | 1.27 | 0.01045 | -0.098 | 121.486
6.5 | 1.327 | 0.0111 | -0.099 | 119.578
7 | 1.383 | 0.01172 | -0.099 | 118.01
7.5 | 1.437 | 0.01232 | -0.099 | 116.627
8 | 1.489 | 0.01299 | -0.1 | 114.594
8.5 | 1.537 | 0.01454 | -0.1 | 105.69
9 | 1.585 | 0.01532 | -0.101 | 103.424
9.5 | 1.631 | 0.01617 | -0.101 | 100.859
10 | 1.673 | 0.01703 | -0.101 | 98.282
10.5 | 1.711 | 0.01795 | -0.102 | 95.313
11 | 1.746 | 0.01896 | -0.102 | 92.084
11.5 | 1.776 | 0.02005 | -0.103 | 88.616
12 | 1.803 | 0.02118 | -0.103 | 85.102
12.5 | 1.821 | 0.02242 | -0.103 | 81.213
13 | 1.832 | 0.02375 | -0.104 | 77.145
13.5 | 1.838 | 0.02522 | -0.104 | 72.869
14 | 1.837 | 0.02676 | -0.104 | 68.64
14.5 | 1.828 | 0.02839 | -0.105 | 64.402
15 | 1.812 | 0.03015 | -0.105 | 60.109
15.5 | 1.783 | 0.03252 | -0.105 | 54.842
16 | 1.746 | 0.03463 | -0.106 | 50.428
16.5 | 1.701 | 0.03698 | -0.106 | 46.001
17 | 1.647 | 0.03962 | -0.106 | 41.575
17.5 | 1.586 | 0.04256 | -0.106 | 37.27
18 | 1.518 | 0.0452 | -0.106 | 33.588
18.5 | 1.443 | 0.04895 | -0.106 | 29.48

## 150. Re 20M Mach 0.25 (2)
BIGFOIL.COM POLAR EXPORT
NACA63-619 a=0.6
NACA63-619 a=0.6 |  |  |  | Cl Max: | 1.7651 | at alpha= | 20 | deg
XFOIL ncrit=9 |  |  |  | L/D Max: | 192.034 | at alpha= | 4 | deg
Re: | 20000000 |  |  | Cd Min: | 0.0896 | at alpha= | 20 | deg
Mach: | 0.25 |  |  | Cl=0 at alpha= | -4.2342 | deg
|  |  |  | @ Cl=0.1, Cd= | 0.0052515
|  |  |  | @ Cl=0.4, Cd= | 0.0046121
|  |  |  | @ Cl=0.6, Cd= | 0.0043796
alpha (deg) | Cl | Cd | Cm | Cl/Cd
-12 | -0.9588 | 0.0105 | -0.0872 | -91.3143
-11.5 | -0.9008 | 0.00994 | -0.0866 | -90.6237
-11 | -0.8415 | 0.00942 | -0.0863 | -89.3312
-10.5 | -0.7816 | 0.00893 | -0.0861 | -87.5252
-10 | -0.721 | 0.0085 | -0.086 | -84.8235
-9.5 | -0.6597 | 0.0081 | -0.0861 | -81.4444
-9 | -0.6012 | 0.00739 | -0.0861 | -81.3532
-8.5 | -0.539 | 0.00706 | -0.0864 | -76.3456
-8 | -0.4764 | 0.00678 | -0.0869 | -70.2655
-7.5 | -0.4135 | 0.00656 | -0.0875 | -63.0335
-7 | -0.3503 | 0.00635 | -0.0881 | -55.1654
-6.5 | -0.2872 | 0.00617 | -0.0889 | -46.5478
-6 | -0.2237 | 0.00601 | -0.0897 | -37.2213
-5.5 | -0.1604 | 0.00588 | -0.0905 | -27.2789
-5 | -0.097 | 0.00572 | -0.0915 | -16.958
-4.5 | -0.0337 | 0.00561 | -0.0924 | -6.0071
-4 | 0.0297 | 0.00544 | -0.0934 | 5.4596
-3.5 | 0.0927 | 0.00527 | -0.0944 | 17.5901
-3 | 0.156 | 0.00511 | -0.0955 | 30.5284
-2.5 | 0.2193 | 0.00501 | -0.0966 | 43.7725
-2 | 0.2825 | 0.00488 | -0.0977 | 57.8893
-1.5 | 0.3458 | 0.00475 | -0.0989 | 72.8
-1 | 0.4087 | 0.00459 | -0.1 | 89.0414
-0.5 | 0.4716 | 0.00436 | -0.1013 | 108.1651
0 | 0.5345 | 0.00434 | -0.1024 | 123.1567
0.5 | 0.5974 | 0.00438 | -0.1035 | 136.3927
1 | 0.6607 | 0.00437 | -0.1047 | 151.1899
1.5 | 0.7232 | 0.00445 | -0.1058 | 162.5169
2 | 0.7864 | 0.00449 | -0.1069 | 175.1448
2.5 | 0.8485 | 0.00463 | -0.1079 | 183.2613
3 | 0.91 | 0.00481 | -0.1088 | 189.1892
3.5 | 0.9697 | 0.00509 | -0.1094 | 190.5108
4 | 1.0293 | 0.00536 | -0.11 | 192.0336
4.5 | 1.0865 | 0.00575 | -0.1101 | 188.9565
5 | 1.1425 | 0.00616 | -0.11 | 185.4708
5.5 | 1.1969 | 0.00659 | -0.1097 | 181.6237
6 | 1.2456 | 0.0072 | -0.1084 | 173
6.5 | 1.2798 | 0.0082 | -0.1046 | 156.0732
7 | 1.2934 | 0.00906 | -0.0969 | 142.7594
7.5 | 1.315 | 0.00995 | -0.0912 | 132.1608
8 | 1.3368 | 0.01115 | -0.0862 | 119.8924
8.5 | 1.3678 | 0.01222 | -0.0828 | 111.9313
9 | 1.389 | 0.01379 | -0.0784 | 100.7252
9.5 | 1.4138 | 0.01533 | -0.0747 | 92.2244
10 | 1.4366 | 0.01708 | -0.071 | 84.1101
10.5 | 1.452 | 0.0193 | -0.0668 | 75.2332
11 | 1.4683 | 0.02167 | -0.0631 | 67.7573
11.5 | 1.4909 | 0.02385 | -0.0602 | 62.5115
12 | 1.5153 | 0.02607 | -0.0578 | 58.1243
12.5 | 1.5379 | 0.0285 | -0.0554 | 53.9614
13 | 1.5619 | 0.03095 | -0.0532 | 50.4653
13.5 | 1.586 | 0.03345 | -0.0513 | 47.4141
14 | 1.6046 | 0.03643 | -0.0492 | 44.0461
14.5 | 1.637 | 0.03915 | -0.0496 | 41.8135
15 | 1.6696 | 0.04271 | -0.0508 | 39.0915
15.5 | 1.7045 | 0.04662 | -0.0529 | 36.5616
16 | 1.7191 | 0.05041 | -0.0514 | 34.1024
17.5 | 1.724 | 0.06242 | -0.0417 | 27.6194
18 | 1.7351 | 0.06725 | -0.0415 | 25.8007
18.5 | 1.744 | 0.07243 | -0.0415 | 24.0784
19 | 1.7501 | 0.07811 | -0.0419 | 22.4056
19.5 | 1.7576 | 0.08378 | -0.0426 | 20.9788
20 | 1.7651 | 0.0896 | -0.0436 | 19.6998

## 151. Re 20M Mach 0.50 (1)
BIGFOIL.COM POLAR EXPORT
NACA63-619 a=0.6
NACA63-619 a=0.6 |  |  |  | Cl Max: | 1.733 | at alpha= | 10 | deg
JavaFoil+Calcfoil stall+Eppler ext transition |  |  |  | L/D Max: | 117.91 | at alpha= | 3.5 | deg
Re: | 20000000 |  |  | Cd Min: | 0.00618 | at alpha= | 0.5 | deg
Mach: | 0.5 |  |  | Cl=0 at alpha= | -4.2014 | deg
|  |  |  | @ Cl=0.1, Cd= | 0.0067317
|  |  |  | @ Cl=0.4, Cd= | 0.0064012
|  |  |  | @ Cl=0.6, Cd= | 0.0064711
alpha (deg) | Cl | Cd | Cm | Cl/Cd
-20 | -0.917 | 0.19756 | -0.045 | -4.641
-19.5 | -0.888 | 0.18586 | -0.045 | -4.776
-19 | -0.86 | 0.17707 | -0.045 | -4.856
-18.5 | -0.83 | 0.16801 | -0.045 | -4.942
-18 | -0.801 | 0.16197 | -0.045 | -4.945
-17.5 | -0.771 | 0.16045 | -0.045 | -4.805
-17 | -0.744 | 0.14023 | -0.046 | -5.307
-16.5 | -0.715 | 0.13283 | -0.046 | -5.384
-16 | -0.685 | 0.12775 | -0.045 | -5.359
-15.5 | -0.655 | 0.12248 | -0.045 | -5.351
-15 | -0.626 | 0.11741 | -0.045 | -5.333
-14.5 | -0.599 | 0.10595 | -0.047 | -5.653
-14 | -0.57 | 0.09901 | -0.047 | -5.755
-13.5 | -0.558 | 0.07142 | -0.059 | -7.807
-13 | -0.558 | 0.04219 | -0.07 | -13.224
-12.5 | -0.481 | 0.08524 | -0.045 | -5.647
-12 | -0.456 | 0.07553 | -0.051 | -6.036
-11.5 | -0.452 | 0.0465 | -0.068 | -9.712
-11 | -0.394 | 0.07686 | -0.045 | -5.127
-10.5 | -0.364 | 0.07472 | -0.043 | -4.877
-10 | -0.372 | 0.03 | -0.075 | -12.386
-9.5 | -0.545 | 0.01981 | -0.081 | -27.505
-9 | -0.563 | 0.0148 | -0.084 | -38.044
-8.5 | -0.543 | 0.01155 | -0.087 | -47.023
-8 | -0.503 | 0.00984 | -0.089 | -51.07
-7.5 | -0.454 | 0.00823 | -0.092 | -55.129
-7 | -0.389 | 0.00714 | -0.093 | -54.525
-6.5 | -0.323 | 0.00761 | -0.093 | -42.432
-6 | -0.254 | 0.00731 | -0.094 | -34.838
-5.5 | -0.185 | 0.00723 | -0.095 | -25.58
-5 | -0.114 | 0.007 | -0.096 | -16.331
-4.5 | -0.043 | 0.0069 | -0.096 | -6.244
-4 | 0.029 | 0.00685 | -0.097 | 4.186
-3.5 | 0.101 | 0.00673 | -0.098 | 14.968
-3 | 0.173 | 0.00652 | -0.099 | 26.541
-2.5 | 0.246 | 0.00647 | -0.1 | 38.073
-2 | 0.319 | 0.00643 | -0.1 | 49.554
-1.5 | 0.391 | 0.00641 | -0.101 | 60.995
-1 | 0.463 | 0.00634 | -0.102 | 73.073
-0.5 | 0.536 | 0.0064 | -0.103 | 83.676
0 | 0.608 | 0.00648 | -0.103 | 93.753
0.5 | 0.674 | 0.00618 | -0.103 | 109.125
1 | 0.743 | 0.0069 | -0.104 | 107.725
1.5 | 0.812 | 0.00719 | -0.104 | 113.049
2 | 0.881 | 0.00775 | -0.105 | 113.643
2.5 | 0.949 | 0.00822 | -0.105 | 115.429
3 | 1.017 | 0.00871 | -0.106 | 116.868
3.5 | 1.086 | 0.00921 | -0.106 | 117.91
4 | 1.14 | 0.00978 | -0.107 | 116.488
4.5 | 1.205 | 0.01051 | -0.107 | 114.679
5 | 1.269 | 0.01139 | -0.107 | 111.433
5.5 | 1.333 | 0.01233 | -0.108 | 108.12
6 | 1.395 | 0.01341 | -0.108 | 104.019
6.5 | 1.456 | 0.01442 | -0.109 | 100.958
7 | 1.515 | 0.01539 | -0.109 | 98.483
7.5 | 1.57 | 0.01638 | -0.11 | 95.848
8 | 1.617 | 0.01875 | -0.11 | 86.221
8.5 | 1.66 | 0.02005 | -0.11 | 82.789
9 | 1.696 | 0.02154 | -0.111 | 78.725
9.5 | 1.723 | 0.02319 | -0.111 | 74.292
10 | 1.733 | 0.02502 | -0.112 | 69.247
10.5 | 1.714 | 0.02711 | -0.112 | 63.22
11 | 1.648 | 0.02963 | -0.112 | 55.613
11.5 | 1.432 | 0.03364 | -0.113 | 42.57
12 | 1.069 | 0.03644 | -0.113 | 29.343
12.5 | 1.096 | 0.04165 | -0.113 | 26.308
13 | 1.128 | 0.04137 | -0.113 | 27.26
13.5 | 1.154 | 0.04644 | -0.113 | 24.856
14 | 1.179 | 0.0522 | -0.113 | 22.582
14.5 | 1.202 | 0.05921 | -0.113 | 20.303
15 | 1.206 | 0.07494 | -0.109 | 16.09

## 152. Re 20M Mach 0.50 (2)
BIGFOIL.COM POLAR EXPORT
NACA63-619 a=0.6
NACA63-619 a=0.6 |  |  |  | Cl Max: | 1.6845 | at alpha= | 18 | deg
XFOIL ncrit=9 |  |  |  | L/D Max: | 216.237 | at alpha= | 4 | deg
Re: | 20000000 |  |  | Cd Min: | 0.1687 | at alpha= | 20 | deg
Mach: | 0.5 |  |  | Cl=0 at alpha= | -4.2373 | deg
|  |  |  | @ Cl=0.1, Cd= | 0.0056368
|  |  |  | @ Cl=0.4, Cd= | 0.005001
|  |  |  | @ Cl=0.6, Cd= | 0.0045508
alpha (deg) | Cl | Cd | Cm | Cl/Cd
-10.5 | -0.9776 | 0.01035 | -0.1221 | -94.4541
-10 | -0.8805 | 0.01017 | -0.1172 | -86.5782
-9.5 | -0.8034 | 0.00951 | -0.1139 | -84.4795
-9 | -0.7253 | 0.00898 | -0.1114 | -80.7684
-8.5 | -0.6473 | 0.00852 | -0.1095 | -75.9742
-8 | -0.5703 | 0.00808 | -0.108 | -70.5817
-7.5 | -0.4969 | 0.00735 | -0.1067 | -67.6054
-7 | -0.4199 | 0.00703 | -0.1061 | -59.7297
-6.5 | -0.343 | 0.00672 | -0.1058 | -51.0417
-6 | -0.2666 | 0.0065 | -0.1057 | -41.0154
-5.5 | -0.1902 | 0.00629 | -0.106 | -30.2385
-5 | -0.1147 | 0.00612 | -0.1064 | -18.7418
-4.5 | -0.0393 | 0.00594 | -0.107 | -6.6162
-4 | 0.0355 | 0.00581 | -0.1077 | 6.1102
-3.5 | 0.11 | 0.00561 | -0.1086 | 19.6078
-3 | 0.1837 | 0.00542 | -0.1096 | 33.893
-2.5 | 0.258 | 0.00526 | -0.1107 | 49.0494
-2 | 0.3316 | 0.00514 | -0.1119 | 64.5136
-1.5 | 0.4054 | 0.00499 | -0.1132 | 81.2425
-1 | 0.4785 | 0.00475 | -0.1145 | 100.7368
-0.5 | 0.5516 | 0.00459 | -0.1158 | 120.1743
0 | 0.6257 | 0.00453 | -0.1172 | 138.1236
0.5 | 0.699 | 0.00458 | -0.1184 | 152.6201
1 | 0.7731 | 0.00459 | -0.1197 | 168.4314
1.5 | 0.8459 | 0.00471 | -0.1208 | 179.5966
2 | 0.9197 | 0.0048 | -0.1219 | 191.6042
2.5 | 0.9926 | 0.00496 | -0.1228 | 200.121
3 | 1.0657 | 0.00509 | -0.1236 | 209.3713
3.5 | 1.1378 | 0.00528 | -0.1241 | 215.4924
4 | 1.2066 | 0.00558 | -0.124 | 216.2366
4.5 | 1.2692 | 0.00607 | -0.1227 | 209.0939
5 | 1.3267 | 0.00659 | -0.1205 | 201.3202
5.5 | 1.3694 | 0.00726 | -0.1157 | 188.6226
6 | 1.3638 | 0.00872 | -0.1037 | 156.3991
6.5 | 1.3764 | 0.01061 | -0.0959 | 129.7267
7 | 1.3992 | 0.01246 | -0.0899 | 112.2953
7.5 | 1.3986 | 0.01533 | -0.0818 | 91.2329
8 | 1.3926 | 0.01872 | -0.0739 | 74.391
8.5 | 1.4001 | 0.02194 | -0.0681 | 63.8149
9.5 | 1.4336 | 0.02823 | -0.0591 | 50.7829
10 | 1.454 | 0.03149 | -0.0554 | 46.1734
10.5 | 1.4673 | 0.03542 | -0.0518 | 41.4257
11 | 1.4753 | 0.03998 | -0.0484 | 36.901
11.5 | 1.4789 | 0.04509 | -0.0453 | 32.7988
12 | 1.4948 | 0.04964 | -0.0431 | 30.1128
12.5 | 1.5149 | 0.05408 | -0.0413 | 28.0122
13 | 1.5355 | 0.0587 | -0.0398 | 26.1584
13.5 | 1.5563 | 0.06346 | -0.0385 | 24.5241
14 | 1.5763 | 0.06854 | -0.0375 | 22.9982
14.5 | 1.5951 | 0.07384 | -0.0367 | 21.6021
15 | 1.6142 | 0.07934 | -0.0363 | 20.3453
16 | 1.645 | 0.09077 | -0.0354 | 18.1227
16.5 | 1.6607 | 0.09726 | -0.0359 | 17.0749
17 | 1.6739 | 0.10416 | -0.0368 | 16.0705
17.5 | 1.6842 | 0.11164 | -0.0382 | 15.086
18 | 1.6845 | 0.12036 | -0.0405 | 13.9955
18.5 | 1.6694 | 0.13102 | -0.0444 | 12.7416
19 | 1.6438 | 0.1431 | -0.0501 | 11.4871
19.5 | 1.6153 | 0.15578 | -0.057 | 10.3691
20 | 1.5873 | 0.1687 | -0.0648 | 9.409