## index
index | Re | Mach | Datasource
1 | 50000 | 0 | JavaFoil+Calcfoil stall+Eppler ext transition
2 | 50000 | 0 | XFOIL ncrit=9
3 | 50000 | 0.1 | JavaFoil+Calcfoil stall+Eppler ext transition
4 | 50000 | 0.1 | XFOIL ncrit=9
5 | 50000 | 0.25 | JavaFoil+Calcfoil stall+Eppler ext transition
6 | 50000 | 0.25 | XFOIL ncrit=9
7 | 50000 | 0.5 | JavaFoil+Calcfoil stall+Eppler ext transition
8 | 50000 | 0.5 | XFOIL ncrit=9
9 | 100000 | 0 | JavaFoil+Calcfoil stall+Eppler ext transition
10 | 100000 | 0 | XFOIL ncrit=9
11 | 100000 | 0.1 | JavaFoil+Calcfoil stall+Eppler ext transition
12 | 100000 | 0.1 | XFOIL ncrit=9
13 | 100000 | 0.25 | JavaFoil+Calcfoil stall+Eppler ext transition
14 | 100000 | 0.25 | XFOIL ncrit=9
15 | 100000 | 0.5 | JavaFoil+Calcfoil stall+Eppler ext transition
16 | 100000 | 0.5 | XFOIL ncrit=9
17 | 250000 | 0 | JavaFoil+Calcfoil stall+Eppler ext transition
18 | 250000 | 0 | XFOIL ncrit=9
19 | 250000 | 0.1 | JavaFoil+Calcfoil stall+Eppler ext transition
20 | 250000 | 0.1 | XFOIL ncrit=9
21 | 250000 | 0.25 | JavaFoil+Calcfoil stall+Eppler ext transition
22 | 250000 | 0.25 | XFOIL ncrit=9
23 | 250000 | 0.5 | JavaFoil+Calcfoil stall+Eppler ext transition
24 | 250000 | 0.5 | XFOIL ncrit=9
25 | 500000 | 0 | JavaFoil+Calcfoil stall+Eppler ext transition
26 | 500000 | 0 | XFOIL ncrit=9
27 | 500000 | 0.1 | JavaFoil+Calcfoil stall+Eppler ext transition
28 | 500000 | 0.1 | XFOIL ncrit=9
29 | 500000 | 0.25 | JavaFoil+Calcfoil stall+Eppler ext transition
30 | 500000 | 0.25 | XFOIL ncrit=9
31 | 500000 | 0.5 | JavaFoil+Calcfoil stall+Eppler ext transition
32 | 500000 | 0.5 | XFOIL ncrit=9
33 | 750000 | 0 | JavaFoil+Calcfoil stall+Eppler ext transition
34 | 750000 | 0 | XFOIL ncrit=9
35 | 750000 | 0.1 | JavaFoil+Calcfoil stall+Eppler ext transition
36 | 750000 | 0.1 | XFOIL ncrit=9
37 | 750000 | 0.25 | JavaFoil+Calcfoil stall+Eppler ext transition
38 | 750000 | 0.25 | XFOIL ncrit=9
39 | 750000 | 0.5 | JavaFoil+Calcfoil stall+Eppler ext transition
40 | 750000 | 0.5 | XFOIL ncrit=9
41 | 1000000 | 0 | JavaFoil+Calcfoil stall+Eppler ext transition
42 | 1000000 | 0 | XFOIL ncrit=9
43 | 1000000 | 0.1 | JavaFoil+Calcfoil stall+Eppler ext transition
44 | 1000000 | 0.1 | XFOIL ncrit=9
45 | 1000000 | 0.25 | JavaFoil+Calcfoil stall+Eppler ext transition
46 | 1000000 | 0.25 | XFOIL ncrit=9
47 | 1000000 | 0.5 | JavaFoil+Calcfoil stall+Eppler ext transition
48 | 1000000 | 0.5 | XFOIL ncrit=9
49 | 2000000 | 0 | JavaFoil+Calcfoil stall+Eppler ext transition
50 | 2000000 | 0 | XFOIL ncrit=9
51 | 2000000 | 0.1 | JavaFoil+Calcfoil stall+Eppler ext transition
52 | 2000000 | 0.1 | XFOIL ncrit=9
53 | 2000000 | 0.25 | JavaFoil+Calcfoil stall+Eppler ext transition
54 | 2000000 | 0.25 | XFOIL ncrit=9
55 | 2000000 | 0.5 | JavaFoil+Calcfoil stall+Eppler ext transition
56 | 2000000 | 0.5 | XFOIL ncrit=9
57 | 3000000 | 0 | JavaFoil+Calcfoil stall+Eppler ext transition
58 | 3000000 | 0 | XFOIL ncrit=9
59 | 3000000 | 0.1 | JavaFoil+Calcfoil stall+Eppler ext transition
60 | 3000000 | 0.1 | XFOIL ncrit=9
61 | 3000000 | 0.25 | JavaFoil+Calcfoil stall+Eppler ext transition
62 | 3000000 | 0.25 | XFOIL ncrit=9
63 | 3000000 | 0.5 | JavaFoil+Calcfoil stall+Eppler ext transition
64 | 3000000 | 0.5 | XFOIL ncrit=9
65 | 4000000 | 0 | JavaFoil+Calcfoil stall+Eppler ext transition
66 | 4000000 | 0 | XFOIL ncrit=9
67 | 4000000 | 0.1 | JavaFoil+Calcfoil stall+Eppler ext transition
68 | 4000000 | 0.1 | XFOIL ncrit=9
69 | 4000000 | 0.25 | JavaFoil+Calcfoil stall+Eppler ext transition
70 | 4000000 | 0.25 | XFOIL ncrit=9
71 | 4000000 | 0.5 | JavaFoil+Calcfoil stall+Eppler ext transition
72 | 4000000 | 0.5 | XFOIL ncrit=9
73 | 5000000 | 0 | JavaFoil+Calcfoil stall+Eppler ext transition
74 | 5000000 | 0 | XFOIL ncrit=9
75 | 5000000 | 0.1 | JavaFoil+Calcfoil stall+Eppler ext transition
76 | 5000000 | 0.1 | XFOIL ncrit=9
77 | 5000000 | 0.25 | JavaFoil+Calcfoil stall+Eppler ext transition
78 | 5000000 | 0.25 | XFOIL ncrit=9
79 | 5000000 | 0.5 | JavaFoil+Calcfoil stall+Eppler ext transition
80 | 5000000 | 0.5 | XFOIL ncrit=9
81 | 6000000 | 0 | JavaFoil+Calcfoil stall+Eppler ext transition
82 | 6000000 | 0 | XFOIL ncrit=9
83 | 6000000 | 0.1 | JavaFoil+Calcfoil stall+Eppler ext transition
84 | 6000000 | 0.1 | XFOIL ncrit=9
85 | 6000000 | 0.25 | JavaFoil+Calcfoil stall+Eppler ext transition
86 | 6000000 | 0.25 | XFOIL ncrit=9
87 | 6000000 | 0.5 | JavaFoil+Calcfoil stall+Eppler ext transition
88 | 6000000 | 0.5 | XFOIL ncrit=9
89 | 7000000 | 0 | JavaFoil+Calcfoil stall+Eppler ext transition
90 | 7000000 | 0 | XFOIL ncrit=9
91 | 7000000 | 0.1 | JavaFoil+Calcfoil stall+Eppler ext transition
92 | 7000000 | 0.1 | XFOIL ncrit=9
93 | 7000000 | 0.25 | JavaFoil+Calcfoil stall+Eppler ext transition
94 | 7000000 | 0.25 | XFOIL ncrit=9
95 | 7000000 | 0.5 | JavaFoil+Calcfoil stall+Eppler ext transition
96 | 7000000 | 0.5 | XFOIL ncrit=9
97 | 8000000 | 0 | JavaFoil+Calcfoil stall+Eppler ext transition
98 | 8000000 | 0 | XFOIL ncrit=9
99 | 8000000 | 0.1 | JavaFoil+Calcfoil stall+Eppler ext transition
100 | 8000000 | 0.1 | XFOIL ncrit=9
101 | 8000000 | 0.25 | JavaFoil+Calcfoil stall+Eppler ext transition
102 | 8000000 | 0.25 | XFOIL ncrit=9
103 | 8000000 | 0.5 | JavaFoil+Calcfoil stall+Eppler ext transition
104 | 8000000 | 0.5 | XFOIL ncrit=9
105 | 10000000 | 0 | JavaFoil+Calcfoil stall+Eppler ext transition
106 | 10000000 | 0 | XFOIL ncrit=9
107 | 10000000 | 0.1 | JavaFoil+Calcfoil stall+Eppler ext transition
108 | 10000000 | 0.1 | XFOIL ncrit=9
109 | 10000000 | 0.25 | JavaFoil+Calcfoil stall+Eppler ext transition
110 | 10000000 | 0.25 | XFOIL ncrit=9
111 | 10000000 | 0.5 | JavaFoil+Calcfoil stall+Eppler ext transition
112 | 10000000 | 0.5 | XFOIL ncrit=9
113 | 12000000 | 0 | JavaFoil+Calcfoil stall+Eppler ext transition
114 | 12000000 | 0 | XFOIL ncrit=9
115 | 12000000 | 0.1 | JavaFoil+Calcfoil stall+Eppler ext transition
116 | 12000000 | 0.1 | XFOIL ncrit=9
117 | 12000000 | 0.25 | JavaFoil+Calcfoil stall+Eppler ext transition
118 | 12000000 | 0.25 | XFOIL ncrit=9
119 | 12000000 | 0.5 | JavaFoil+Calcfoil stall+Eppler ext transition
120 | 12000000 | 0.5 | XFOIL ncrit=9
121 | 14000000 | 0 | JavaFoil+Calcfoil stall+Eppler ext transition
122 | 14000000 | 0 | XFOIL ncrit=9
123 | 14000000 | 0.1 | JavaFoil+Calcfoil stall+Eppler ext transition
124 | 14000000 | 0.1 | XFOIL ncrit=9
125 | 14000000 | 0.25 | JavaFoil+Calcfoil stall+Eppler ext transition
126 | 14000000 | 0.25 | XFOIL ncrit=9
127 | 14000000 | 0.5 | JavaFoil+Calcfoil stall+Eppler ext transition
128 | 14000000 | 0.5 | XFOIL ncrit=9
129 | 16000000 | 0 | JavaFoil+Calcfoil stall+Eppler ext transition
130 | 16000000 | 0 | XFOIL ncrit=9
131 | 16000000 | 0.1 | JavaFoil+Calcfoil stall+Eppler ext transition
132 | 16000000 | 0.1 | XFOIL ncrit=9
133 | 16000000 | 0.25 | JavaFoil+Calcfoil stall+Eppler ext transition
134 | 16000000 | 0.25 | XFOIL ncrit=9
135 | 16000000 | 0.5 | JavaFoil+Calcfoil stall+Eppler ext transition
136 | 16000000 | 0.5 | XFOIL ncrit=9
137 | 18000000 | 0 | JavaFoil+Calcfoil stall+Eppler ext transition
138 | 18000000 | 0 | XFOIL ncrit=9
139 | 18000000 | 0.1 | JavaFoil+Calcfoil stall+Eppler ext transition
140 | 18000000 | 0.1 | XFOIL ncrit=9
141 | 18000000 | 0.25 | JavaFoil+Calcfoil stall+Eppler ext transition
142 | 18000000 | 0.25 | XFOIL ncrit=9
143 | 18000000 | 0.5 | JavaFoil+Calcfoil stall+Eppler ext transition
144 | 18000000 | 0.5 | XFOIL ncrit=9
145 | 20000000 | 0 | JavaFoil+Calcfoil stall+Eppler ext transition
146 | 20000000 | 0 | XFOIL ncrit=9
147 | 20000000 | 0.1 | JavaFoil+Calcfoil stall+Eppler ext transition
148 | 20000000 | 0.1 | XFOIL ncrit=9
149 | 20000000 | 0.25 | JavaFoil+Calcfoil stall+Eppler ext transition
150 | 20000000 | 0.25 | XFOIL ncrit=9
151 | 20000000 | 0.5 | JavaFoil+Calcfoil stall+Eppler ext transition
152 | 20000000 | 0.5 | XFOIL ncrit=9

## 1. Re 50k Mach 0.00 (1)
BIGFOIL.COM POLAR EXPORT
NACA66-518
NACA66-518 |  |  |  | Cl Max: | 1.346 | at alpha= | 12.5 | deg
JavaFoil+Calcfoil stall+Eppler ext transition |  |  |  | L/D Max: | 38.1 | at alpha= | 5.5 | deg
Re: | 50000 |  |  | Cd Min: | 0.02162 | at alpha= | -3 | deg
Mach: | 0 |  |  | Cl=0 at alpha= | -4.4608 | deg
|  |  |  | @ Cl=0.1, Cd= | 0.026579
|  |  |  | @ Cl=0.4, Cd= | 0.022657
|  |  |  | @ Cl=0.6, Cd= | 0.023012
alpha (deg) | Cl | Cd | Cm | Cl/Cd
-20 | -0.801 | 0.27707 | -0.026 | -2.891
-19.5 | -0.812 | 0.27186 | -0.025 | -2.986
-19 | -0.821 | 0.25736 | -0.025 | -3.191
-18.5 | -0.829 | 0.24364 | -0.026 | -3.404
-18 | -0.835 | 0.23147 | -0.026 | -3.606
-17.5 | -0.838 | 0.20628 | -0.027 | -4.062
-17 | -0.838 | 0.19949 | -0.028 | -4.203
-16.5 | -0.836 | 0.1876 | -0.028 | -4.457
-16 | -0.831 | 0.17656 | -0.028 | -4.706
-15.5 | -0.819 | 0.16589 | -0.029 | -4.937
-15 | -0.803 | 0.15699 | -0.03 | -5.114
-14.5 | -0.784 | 0.14448 | -0.031 | -5.427
-14 | -0.763 | 0.13549 | -0.032 | -5.631
-13.5 | -0.739 | 0.12745 | -0.032 | -5.801
-13 | -0.713 | 0.12056 | -0.033 | -5.916
-12.5 | -0.685 | 0.11213 | -0.033 | -6.105
-12 | -0.654 | 0.10543 | -0.034 | -6.203
-11.5 | -0.621 | 0.09898 | -0.034 | -6.275
-11 | -0.586 | 0.09204 | -0.035 | -6.368
-10.5 | -0.549 | 0.08632 | -0.036 | -6.362
-10 | -0.51 | 0.08061 | -0.037 | -6.332
-9.5 | -0.47 | 0.0751 | -0.038 | -6.258
-9 | -0.428 | 0.0707 | -0.038 | -6.052
-8.5 | -0.384 | 0.06648 | -0.039 | -5.783
-8 | -0.34 | 0.06286 | -0.04 | -5.405
-7.5 | -0.294 | 0.05958 | -0.041 | -4.935
-7 | -0.247 | 0.05632 | -0.042 | -4.39
-6.5 | -0.2 | 0.05303 | -0.043 | -3.765
-6 | -0.151 | 0.05048 | -0.043 | -2.999
-5.5 | -0.103 | 0.04821 | -0.044 | -2.127
-5 | -0.053 | 0.04596 | -0.045 | -1.158
-4.5 | -0.004 | 0.04413 | -0.046 | -0.08
-4 | 0.047 | 0.04231 | -0.049 | 1.099
-3.5 | 0.116 | 0.02183 | -0.096 | 5.302
-3 | 0.176 | 0.02162 | -0.098 | 8.146
-2.5 | 0.23 | 0.0227 | -0.095 | 10.112
-2 | 0.288 | 0.02265 | -0.096 | 12.716
-1.5 | 0.347 | 0.02263 | -0.097 | 15.318
-1 | 0.405 | 0.02266 | -0.098 | 17.886
-0.5 | 0.464 | 0.02278 | -0.099 | 20.352
0 | 0.524 | 0.02269 | -0.1 | 23.106
0.5 | 0.582 | 0.02291 | -0.101 | 25.427
1 | 0.64 | 0.02324 | -0.102 | 27.551
1.5 | 0.698 | 0.02362 | -0.104 | 29.565
2 | 0.756 | 0.02406 | -0.105 | 31.425
2.5 | 0.814 | 0.02452 | -0.106 | 33.196
3 | 0.866 | 0.025 | -0.107 | 34.653
3.5 | 0.921 | 0.0256 | -0.108 | 35.989
4 | 0.976 | 0.02623 | -0.109 | 37.203
4.5 | 1.064 | 0.02873 | -0.115 | 37.051
5 | 1.118 | 0.0297 | -0.116 | 37.65
5.5 | 1.171 | 0.03073 | -0.117 | 38.1
6 | 1.017 | 0.04757 | -0.056 | 21.387
6.5 | 1.057 | 0.05086 | -0.055 | 20.788
7 | 1.096 | 0.0544 | -0.054 | 20.146
7.5 | 1.133 | 0.05819 | -0.054 | 19.463
8 | 1.167 | 0.06164 | -0.053 | 18.929
8.5 | 1.199 | 0.06691 | -0.053 | 17.918
9 | 1.228 | 0.0714 | -0.053 | 17.204
9.5 | 1.255 | 0.07671 | -0.053 | 16.36
10 | 1.279 | 0.08361 | -0.053 | 15.296
10.5 | 1.299 | 0.08869 | -0.053 | 14.652
11 | 1.317 | 0.09603 | -0.053 | 13.712
11.5 | 1.331 | 0.1009 | -0.053 | 13.19
12 | 1.342 | 0.10911 | -0.053 | 12.299
12.5 | 1.346 | 0.11813 | -0.053 | 11.397
13 | 1.346 | 0.12595 | -0.053 | 10.689
13.5 | 1.342 | 0.13465 | -0.052 | 9.965
14 | 1.334 | 0.14405 | -0.052 | 9.26
14.5 | 1.323 | 0.15211 | -0.052 | 8.697
15 | 1.308 | 0.1629 | -0.051 | 8.032
15.5 | 1.291 | 0.17794 | -0.052 | 7.257
16 | 1.271 | 0.18883 | -0.052 | 6.733
16.5 | 1.249 | 0.20974 | -0.051 | 5.955
17 | 1.223 | 0.21451 | -0.052 | 5.699
17.5 | 1.192 | 0.22763 | -0.051 | 5.237

## 2. Re 50k Mach 0.00 (2)
BIGFOIL.COM POLAR EXPORT
NACA66-518
NACA66-518 |  |  |  | Cl Max: | 1.1466 | at alpha= | 13.5 | deg
XFOIL ncrit=9 |  |  |  | L/D Max: | 18.319 | at alpha= | 12.5 | deg
Re: | 50000 |  |  | Cd Min: | 0.21501 | at alpha= | 18.5 | deg
Mach: | 0 |  |  | Cl=0 at alpha= | 4.0251 | deg
|  |  |  | @ Cl=0.1, Cd= | 0.064804
|  |  |  | @ Cl=0.4, Cd= | 0.083465
|  |  |  | @ Cl=0.6, Cd= | 0.085297
alpha (deg) | Cl | Cd | Cm | Cl/Cd
-12 | -0.4742 | 0.15976 | -0.0243 | -2.9682
-11.5 | -0.4777 | 0.15508 | -0.0217 | -3.0803
-11 | -0.4949 | 0.15123 | -0.019 | -3.2725
-10.5 | -0.4806 | 0.14486 | -0.0163 | -3.3177
-10 | -0.4658 | 0.13941 | -0.0133 | -3.3412
-9.5 | -0.5001 | 0.13673 | -0.0092 | -3.6576
-9 | -0.4727 | 0.13017 | -0.0068 | -3.6314
-8.5 | -0.4744 | 0.12505 | -0.0038 | -3.7937
-7.5 | -0.8489 | 0.07819 | -0.0156 | -10.8569
-7 | -0.873 | 0.06734 | -0.0111 | -12.9641
-6.5 | -0.853 | 0.06032 | -0.0083 | -14.1412
-6 | -0.8282 | 0.05444 | -0.0055 | -15.2131
-5.5 | -0.7936 | 0.04997 | -0.003 | -15.8815
-5 | -0.753 | 0.04647 | -0.0009 | -16.204
-4.5 | -0.7111 | 0.04361 | 0.0009 | -16.3059
-4 | -0.6673 | 0.04182 | 0.0031 | -15.9565
-3 | -0.1909 | 0.05748 | -0.0303 | -3.3212
-2.5 | -0.1792 | 0.05663 | -0.0269 | -3.1644
-2 | -0.1662 | 0.05602 | -0.0234 | -2.9668
-1.5 | -0.1523 | 0.05561 | -0.0199 | -2.7387
-1 | -0.1378 | 0.05538 | -0.0163 | -2.4883
-0.5 | -0.123 | 0.05527 | -0.0127 | -2.2254
0 | -0.1083 | 0.05529 | -0.0091 | -1.9588
0.5 | -0.0936 | 0.05541 | -0.0054 | -1.6892
1 | -0.0794 | 0.05563 | -0.0018 | -1.4273
1.5 | -0.0657 | 0.05591 | 0.0019 | -1.1751
2 | -0.0527 | 0.05625 | 0.0056 | -0.93689
2.5 | -0.0406 | 0.05664 | 0.0094 | -0.71681
3 | -0.0293 | 0.05707 | 0.0131 | -0.5134
3.5 | -0.0191 | 0.0575 | 0.0169 | -0.33217
4 | -0.0026 | 0.05829 | 0.0191 | -0.044605
4.5 | 0.0493 | 0.06132 | 0.0141 | 0.80398
5 | 0.0877 | 0.06396 | 0.0119 | 1.3712
5.5 | 0.1224 | 0.06634 | 0.0107 | 1.845
6 | 0.1428 | 0.06791 | 0.0121 | 2.1028
6.5 | 0.1712 | 0.07024 | 0.0121 | 2.4374
7 | 0.1932 | 0.07235 | 0.0128 | 2.6704
7.5 | 0.2351 | 0.07592 | 0.0101 | 3.0967
8 | 0.2634 | 0.07861 | 0.009 | 3.3507
8.5 | 0.3025 | 0.08244 | 0.0062 | 3.6693
9 | 0.4014 | 0.08348 | 0.0012 | 4.8083
9.5 | 0.4602 | 0.08454 | -0.0007 | 5.4436
10 | 0.523 | 0.08576 | -0.0029 | 6.0984
10.5 | 0.5999 | 0.08531 | -0.0046 | 7.032
11.5 | 0.8646 | 0.05011 | 0.0141 | 17.254
12 | 0.8928 | 0.05394 | 0.0172 | 16.5517
12.5 | 1.0189 | 0.05562 | 0.0133 | 18.319
13 | 1.1024 | 0.06151 | 0.0103 | 17.9223
13.5 | 1.1466 | 0.06816 | 0.0096 | 16.8222
14 | 1.1449 | 0.076 | 0.0122 | 15.0645
14.5 | 1.0735 | 0.08455 | 0.0174 | 12.6966
15 | 0.98 | 0.09768 | 0.018 | 10.0328
15.5 | 0.8931 | 0.1159 | 0.0116 | 7.7058
17 | 0.7188 | 0.19729 | -0.0379 | 3.6434
17.5 | 0.7242 | 0.20223 | -0.0418 | 3.5811
18 | 0.7285 | 0.20772 | -0.0465 | 3.5071
18.5 | 0.7468 | 0.21501 | -0.0501 | 3.4733

## 3. Re 50k Mach 0.10 (1)
BIGFOIL.COM POLAR EXPORT
NACA66-518
NACA66-518 |  |  |  | Cl Max: | 1.338 | at alpha= | 12.5 | deg
JavaFoil+Calcfoil stall+Eppler ext transition |  |  |  | L/D Max: | 38.018 | at alpha= | 5.5 | deg
Re: | 50000 |  |  | Cd Min: | 0.02168 | at alpha= | -3 | deg
Mach: | 0.1 |  |  | Cl=0 at alpha= | -4.4608 | deg
|  |  |  | @ Cl=0.1, Cd= | 0.026669
|  |  |  | @ Cl=0.4, Cd= | 0.022754
|  |  |  | @ Cl=0.6, Cd= | 0.02312
alpha (deg) | Cl | Cd | Cm | Cl/Cd
-20 | -0.763 | 0.28452 | -0.026 | -2.683
-19.5 | -0.777 | 0.28462 | -0.025 | -2.732
-19 | -0.791 | 0.27059 | -0.025 | -2.922
-18.5 | -0.802 | 0.24871 | -0.026 | -3.224
-18 | -0.811 | 0.23743 | -0.026 | -3.414
-17.5 | -0.817 | 0.21814 | -0.027 | -3.746
-17 | -0.821 | 0.2111 | -0.028 | -3.887
-16.5 | -0.821 | 0.19529 | -0.028 | -4.204
-16 | -0.819 | 0.18548 | -0.029 | -4.413
-15.5 | -0.809 | 0.1731 | -0.029 | -4.673
-15 | -0.795 | 0.15643 | -0.03 | -5.08
-14.5 | -0.778 | 0.1492 | -0.031 | -5.211
-14 | -0.758 | 0.13656 | -0.031 | -5.55
-13.5 | -0.736 | 0.12728 | -0.032 | -5.779
-13 | -0.711 | 0.12296 | -0.033 | -5.779
-12.5 | -0.683 | 0.11406 | -0.033 | -5.989
-12 | -0.653 | 0.10607 | -0.034 | -6.157
-11.5 | -0.621 | 0.09911 | -0.035 | -6.265
-11 | -0.587 | 0.09357 | -0.035 | -6.268
-10.5 | -0.55 | 0.08671 | -0.036 | -6.342
-10 | -0.512 | 0.0816 | -0.037 | -6.268
-9.5 | -0.471 | 0.07583 | -0.038 | -6.214
-9 | -0.429 | 0.07091 | -0.038 | -6.053
-8.5 | -0.386 | 0.06694 | -0.039 | -5.763
-8 | -0.341 | 0.06305 | -0.04 | -5.41
-7.5 | -0.295 | 0.05944 | -0.041 | -4.966
-7 | -0.248 | 0.05633 | -0.042 | -4.408
-6.5 | -0.201 | 0.0532 | -0.043 | -3.77
-6 | -0.152 | 0.05064 | -0.044 | -3.003
-5.5 | -0.103 | 0.0481 | -0.044 | -2.141
-5 | -0.053 | 0.04606 | -0.045 | -1.161
-4.5 | -0.004 | 0.04422 | -0.046 | -0.08
-4 | 0.047 | 0.0424 | -0.049 | 1.102
-3.5 | 0.116 | 0.02192 | -0.097 | 5.304
-3 | 0.177 | 0.02168 | -0.098 | 8.164
-2.5 | 0.231 | 0.02277 | -0.095 | 10.133
-2 | 0.289 | 0.02273 | -0.096 | 12.733
-1.5 | 0.348 | 0.02271 | -0.097 | 15.338
-1 | 0.407 | 0.02276 | -0.099 | 17.89
-0.5 | 0.466 | 0.02284 | -0.1 | 20.397
0 | 0.527 | 0.02277 | -0.101 | 23.133
0.5 | 0.585 | 0.02304 | -0.102 | 25.402
1 | 0.643 | 0.02335 | -0.103 | 27.553
1.5 | 0.702 | 0.02374 | -0.104 | 29.561
2 | 0.76 | 0.02415 | -0.105 | 31.468
2.5 | 0.818 | 0.02464 | -0.106 | 33.189
3 | 0.87 | 0.02513 | -0.107 | 34.632
3.5 | 0.926 | 0.0257 | -0.109 | 36.023
4 | 0.98 | 0.02638 | -0.11 | 37.165
4.5 | 1.069 | 0.0289 | -0.116 | 36.999
5 | 1.123 | 0.02988 | -0.117 | 37.588
5.5 | 1.176 | 0.03093 | -0.118 | 38.018
6 | 1.022 | 0.04783 | -0.057 | 21.367
6.5 | 1.062 | 0.05117 | -0.055 | 20.751
7 | 1.1 | 0.05426 | -0.054 | 20.273
7.5 | 1.136 | 0.05834 | -0.053 | 19.48
8 | 1.171 | 0.06219 | -0.053 | 18.824
8.5 | 1.202 | 0.06635 | -0.053 | 18.118
9 | 1.231 | 0.07237 | -0.053 | 17.009
9.5 | 1.256 | 0.07701 | -0.053 | 16.315
10 | 1.279 | 0.08292 | -0.053 | 15.429
10.5 | 1.299 | 0.08804 | -0.053 | 14.75
11 | 1.314 | 0.0954 | -0.053 | 13.779
11.5 | 1.327 | 0.1041 | -0.053 | 12.749
12 | 1.336 | 0.10963 | -0.053 | 12.186
12.5 | 1.338 | 0.11767 | -0.053 | 11.371
13 | 1.335 | 0.12641 | -0.053 | 10.56
13.5 | 1.327 | 0.13714 | -0.052 | 9.68
14 | 1.316 | 0.14971 | -0.053 | 8.794
14.5 | 1.302 | 0.16083 | -0.052 | 8.093
15 | 1.283 | 0.17003 | -0.052 | 7.547
15.5 | 1.262 | 0.18471 | -0.051 | 6.832
16 | 1.238 | 0.19492 | -0.051 | 6.35
16.5 | 1.211 | 0.21688 | -0.052 | 5.584
17 | 1.18 | 0.22596 | -0.051 | 5.223
17.5 | 1.145 | 0.24514 | -0.051 | 4.671

## 4. Re 50k Mach 0.10 (2)
BIGFOIL.COM POLAR EXPORT
NACA66-518
NACA66-518 |  |  |  | Cl Max: | 1.1204 | at alpha= | 13.5 | deg
XFOIL ncrit=9 |  |  |  | L/D Max: | 18.1181 | at alpha= | 12.5 | deg
Re: | 50000 |  |  | Cd Min: | 0.21589 | at alpha= | 18.5 | deg
Mach: | 0.1 |  |  | Cl=0 at alpha= | 3.9973 | deg
|  |  |  | @ Cl=0.1, Cd= | 0.065049
|  |  |  | @ Cl=0.4, Cd= | 0.086023
|  |  |  | @ Cl=0.6, Cd= | 0.084878
alpha (deg) | Cl | Cd | Cm | Cl/Cd
-12 | -0.4767 | 0.16082 | -0.0243 | -2.9642
-11.5 | -0.48 | 0.1561 | -0.0218 | -3.075
-11 | -0.491 | 0.15173 | -0.0191 | -3.236
-10.5 | -0.4783 | 0.14552 | -0.0164 | -3.2868
-10 | -0.4642 | 0.14008 | -0.0135 | -3.3138
-9.5 | -0.4984 | 0.13742 | -0.0093 | -3.6268
-9 | -0.472 | 0.13082 | -0.0069 | -3.608
-8.5 | -0.474 | 0.12565 | -0.004 | -3.7724
-8 | -0.7596 | 0.09236 | -0.0211 | -8.2243
-7.5 | -0.844 | 0.0792 | -0.0164 | -10.6566
-7 | -0.8737 | 0.06847 | -0.0116 | -12.7603
-6.5 | -0.855 | 0.06137 | -0.0087 | -13.9319
-6 | -0.8321 | 0.05531 | -0.0058 | -15.0443
-5.5 | -0.7987 | 0.05059 | -0.0032 | -15.7877
-5 | -0.7584 | 0.047 | -0.0011 | -16.1362
-4.5 | -0.7164 | 0.04402 | 0.0008 | -16.2744
-4 | -0.6726 | 0.04213 | 0.0029 | -15.9649
-3.5 | -0.6254 | 0.04099 | 0.0056 | -15.2574
-3 | -0.1915 | 0.05779 | -0.0305 | -3.3137
-2.5 | -0.1798 | 0.05692 | -0.0271 | -3.1588
-2 | -0.1668 | 0.0563 | -0.0236 | -2.9627
-1.5 | -0.1528 | 0.05588 | -0.02 | -2.7344
-1 | -0.1383 | 0.05564 | -0.0164 | -2.4856
-0.5 | -0.1235 | 0.05554 | -0.0128 | -2.2236
0 | -0.1086 | 0.05556 | -0.0092 | -1.9546
0.5 | -0.0939 | 0.05568 | -0.0055 | -1.6864
1 | -0.0795 | 0.0559 | -0.0018 | -1.4222
1.5 | -0.0657 | 0.05619 | 0.0018 | -1.1692
2 | -0.0526 | 0.05654 | 0.0056 | -0.93031
2.5 | -0.0403 | 0.05694 | 0.0093 | -0.70776
3 | -0.0289 | 0.05738 | 0.013 | -0.50366
3.5 | -0.0186 | 0.05783 | 0.0168 | -0.32163
4 | 0.0001 | 0.05875 | 0.0186 | 0.0017021
4.5 | 0.0519 | 0.06179 | 0.0136 | 0.83994
5 | 0.089 | 0.06422 | 0.0117 | 1.3859
5.5 | 0.1259 | 0.067 | 0.0102 | 1.8791
6.5 | 0.1753 | 0.07098 | 0.0116 | 2.4697
7 | 0.1922 | 0.07249 | 0.0132 | 2.6514
8.5 | 0.3033 | 0.08268 | 0.0065 | 3.6684
9 | 0.3574 | 0.08694 | 0.0024 | 4.1109
9.5 | 0.4629 | 0.08467 | -0.0004 | 5.4671
10 | 0.5202 | 0.08607 | -0.0022 | 6.0439
10.5 | 0.5908 | 0.08608 | -0.0037 | 6.8634
11.5 | 0.8599 | 0.05091 | 0.0155 | 16.8906
12 | 0.8945 | 0.05448 | 0.0181 | 16.4189
12.5 | 1.0215 | 0.05638 | 0.0142 | 18.1181
13 | 1.0953 | 0.06253 | 0.0119 | 17.5164
13.5 | 1.1204 | 0.06909 | 0.0128 | 16.2165
14 | 1.1121 | 0.07688 | 0.0154 | 14.4654
14.5 | 1.0414 | 0.08661 | 0.0191 | 12.024
15 | 0.9541 | 0.10062 | 0.0179 | 9.4822
15.5 | 0.88 | 0.11873 | 0.0107 | 7.4118
16.5 | 0.6835 | 0.18761 | -0.0355 | 3.6432
17 | 0.7192 | 0.19797 | -0.038 | 3.6329
17.5 | 0.7242 | 0.20278 | -0.0421 | 3.5714
18 | 0.7291 | 0.20837 | -0.0468 | 3.4991
18.5 | 0.7487 | 0.21589 | -0.0503 | 3.468

## 5. Re 50k Mach 0.25 (1)
BIGFOIL.COM POLAR EXPORT
NACA66-518
NACA66-518 |  |  |  | Cl Max: | 1.288 | at alpha= | 11 | deg
JavaFoil+Calcfoil stall+Eppler ext transition |  |  |  | L/D Max: | 37.076 | at alpha= | 4 | deg
Re: | 50000 |  |  | Cd Min: | 0.02212 | at alpha= | -3 | deg
Mach: | 0.25 |  |  | Cl=0 at alpha= | -4.4615 | deg
|  |  |  | @ Cl=0.1, Cd= | 0.027849
|  |  |  | @ Cl=0.4, Cd= | 0.023162
|  |  |  | @ Cl=0.6, Cd= | 0.023535
alpha (deg) | Cl | Cd | Cm | Cl/Cd
-20 | -0.41 | 0.44813 | -0.018 | -0.916
-19.5 | -0.463 | 0.39493 | -0.026 | -1.174
-19 | -0.512 | 0.38802 | -0.027 | -1.318
-18.5 | -0.556 | 0.31945 | -0.028 | -1.741
-18 | -0.596 | 0.29696 | -0.028 | -2.009
-17.5 | -0.632 | 0.27874 | -0.027 | -2.267
-17 | -0.663 | 0.25651 | -0.028 | -2.586
-16.5 | -0.69 | 0.23245 | -0.029 | -2.966
-16 | -0.71 | 0.22044 | -0.029 | -3.222
-15.5 | -0.72 | 0.20136 | -0.03 | -3.574
-15 | -0.721 | 0.18352 | -0.03 | -3.931
-14.5 | -0.719 | 0.16853 | -0.031 | -4.265
-14 | -0.712 | 0.15692 | -0.032 | -4.536
-13.5 | -0.7 | 0.14575 | -0.032 | -4.805
-13 | -0.685 | 0.1317 | -0.033 | -5.2
-12.5 | -0.665 | 0.12174 | -0.034 | -5.466
-12 | -0.642 | 0.11498 | -0.034 | -5.584
-11.5 | -0.615 | 0.10646 | -0.035 | -5.778
-11 | -0.585 | 0.09645 | -0.036 | -6.064
-10.5 | -0.552 | 0.09004 | -0.037 | -6.126
-10 | -0.515 | 0.08433 | -0.037 | -6.111
-9.5 | -0.477 | 0.07827 | -0.039 | -6.09
-9 | -0.436 | 0.07345 | -0.039 | -5.932
-8.5 | -0.393 | 0.06908 | -0.04 | -5.684
-8 | -0.348 | 0.06443 | -0.041 | -5.4
-7.5 | -0.302 | 0.06067 | -0.042 | -4.972
-7 | -0.254 | 0.05725 | -0.043 | -4.438
-6.5 | -0.205 | 0.05381 | -0.044 | -3.818
-6 | -0.156 | 0.05117 | -0.044 | -3.047
-5.5 | -0.106 | 0.04874 | -0.045 | -2.168
-5 | -0.055 | 0.04642 | -0.046 | -1.182
-4.5 | -0.004 | 0.04458 | -0.047 | -0.081
-4 | 0.048 | 0.0429 | -0.048 | 1.117
-3.5 | 0.119 | 0.02235 | -0.099 | 5.338
-3 | 0.182 | 0.02212 | -0.101 | 8.207
-2.5 | 0.237 | 0.02317 | -0.098 | 10.225
-2 | 0.297 | 0.02313 | -0.099 | 12.854
-1.5 | 0.358 | 0.02312 | -0.1 | 15.47
-1 | 0.418 | 0.02318 | -0.101 | 18.041
-0.5 | 0.479 | 0.02328 | -0.102 | 20.565
0 | 0.541 | 0.02325 | -0.103 | 23.263
0.5 | 0.601 | 0.02354 | -0.104 | 25.533
1 | 0.661 | 0.02386 | -0.106 | 27.687
1.5 | 0.721 | 0.02428 | -0.107 | 29.682
2 | 0.78 | 0.02474 | -0.108 | 31.536
2.5 | 0.84 | 0.02523 | -0.109 | 33.293
3 | 0.893 | 0.02582 | -0.11 | 34.592
3.5 | 0.95 | 0.02645 | -0.111 | 35.92
4 | 1.006 | 0.02714 | -0.113 | 37.076
4.5 | 1.096 | 0.02996 | -0.118 | 36.567
5 | 1.15 | 0.03103 | -0.12 | 37.072
5.5 | 1.004 | 0.04537 | -0.059 | 22.135
6 | 1.046 | 0.04857 | -0.057 | 21.535
6.5 | 1.086 | 0.05161 | -0.056 | 21.035
7 | 1.123 | 0.0553 | -0.055 | 20.301
7.5 | 1.157 | 0.06026 | -0.055 | 19.206
8 | 1.189 | 0.0638 | -0.054 | 18.631
8.5 | 1.216 | 0.06998 | -0.054 | 17.381
9 | 1.24 | 0.07483 | -0.054 | 16.573
9.5 | 1.26 | 0.08071 | -0.054 | 15.605
10 | 1.274 | 0.0885 | -0.054 | 14.399
10.5 | 1.284 | 0.09374 | -0.053 | 13.697
11 | 1.288 | 0.10553 | -0.054 | 12.208
11.5 | 1.287 | 0.11225 | -0.053 | 11.464
12 | 1.28 | 0.1247 | -0.052 | 10.261
12.5 | 1.262 | 0.1364 | -0.052 | 9.249
13 | 1.235 | 0.14606 | -0.052 | 8.457
13.5 | 1.202 | 0.161 | -0.052 | 7.464
14 | 1.161 | 0.17534 | -0.052 | 6.624
14.5 | 1.114 | 0.19176 | -0.05 | 5.812
15 | 1.062 | 0.21539 | -0.05 | 4.93
15.5 | 1.004 | 0.23089 | -0.05 | 4.348
16 | 0.941 | 0.26426 | -0.05 | 3.56

## 6. Re 50k Mach 0.25 (2)
BIGFOIL.COM POLAR EXPORT
NACA66-518
NACA66-518 |  |  |  | Cl Max: | 1.0529 | at alpha= | 13 | deg
XFOIL ncrit=9 |  |  |  | L/D Max: | 16.5492 | at alpha= | 12.5 | deg
Re: | 50000 |  |  | Cd Min: | 0.21209 | at alpha= | 18 | deg
Mach: | 0.25 |  |  | Cl=0 at alpha= | 3.774 | deg
|  |  |  | @ Cl=0.1, Cd= | 0.066869
|  |  |  | @ Cl=0.4, Cd= | 0.084066
|  |  |  | @ Cl=0.6, Cd= | 0.085946
alpha (deg) | Cl | Cd | Cm | Cl/Cd
-12 | -0.4701 | 0.16439 | -0.0245 | -2.8597
-11.5 | -0.4764 | 0.16002 | -0.0221 | -2.9771
-11 | -0.4742 | 0.15463 | -0.0195 | -3.0667
-10.5 | -0.4673 | 0.14898 | -0.017 | -3.1367
-10 | -0.4564 | 0.14365 | -0.0141 | -3.1772
-9.5 | -0.4905 | 0.14115 | -0.0101 | -3.475
-9 | -0.4701 | 0.13443 | -0.0078 | -3.497
-8.5 | -0.4756 | 0.12919 | -0.005 | -3.6814
-8 | -0.7713 | 0.09406 | -0.0255 | -8.2001
-7.5 | -0.8312 | 0.08388 | -0.0204 | -9.9094
-7 | -0.8692 | 0.07448 | -0.0148 | -11.6702
-6.5 | -0.8585 | 0.06707 | -0.0114 | -12.8001
-6 | -0.8475 | 0.06031 | -0.0078 | -14.0524
-5.5 | -0.8229 | 0.05445 | -0.0047 | -15.1129
-5 | -0.787 | 0.05002 | -0.0021 | -15.7337
-4.5 | -0.7451 | 0.04645 | 0 | -16.0409
-4 | -0.7012 | 0.04399 | 0.0022 | -15.94
-3.5 | -0.6516 | 0.0424 | 0.0047 | -15.3679
-3 | -0.1946 | 0.05954 | -0.0315 | -3.2684
-2.5 | -0.1831 | 0.05855 | -0.028 | -3.1272
-2 | -0.17 | 0.05785 | -0.0244 | -2.9386
-1.5 | -0.1559 | 0.05738 | -0.0208 | -2.717
-1 | -0.141 | 0.05711 | -0.0172 | -2.4689
-0.5 | -0.1258 | 0.05699 | -0.0135 | -2.2074
0 | -0.1105 | 0.05701 | -0.0098 | -1.9383
0.5 | -0.0953 | 0.05715 | -0.006 | -1.6675
1 | -0.0804 | 0.05739 | -0.0023 | -1.4009
1.5 | -0.066 | 0.05771 | 0.0014 | -1.1436
2 | -0.0522 | 0.05811 | 0.0051 | -0.8983
2.5 | -0.0392 | 0.05858 | 0.0089 | -0.66917
3 | -0.0271 | 0.05909 | 0.0126 | -0.45862
3.5 | -0.016 | 0.05963 | 0.0164 | -0.26832
4 | 0.0132 | 0.06139 | 0.0162 | 0.21502
4.5 | 0.0667 | 0.0648 | 0.0111 | 1.0293
5.5 | 0.1301 | 0.06874 | 0.0098 | 1.8926
6 | 0.1618 | 0.07127 | 0.0094 | 2.2702
6.5 | 0.1769 | 0.07265 | 0.0118 | 2.435
7 | 0.209 | 0.07564 | 0.0115 | 2.7631
7.5 | 0.2262 | 0.07725 | 0.013 | 2.9282
8 | 0.2622 | 0.08076 | 0.011 | 3.2467
8.5 | 0.3007 | 0.08422 | 0.0087 | 3.5704
9 | 0.4165 | 0.08404 | 0.0037 | 4.956
9.5 | 0.4647 | 0.08572 | 0.0024 | 5.4211
10 | 0.5185 | 0.08735 | 0.0009 | 5.9359
10.5 | 0.589 | 0.08744 | -0.0002 | 6.736
11 | 0.8366 | 0.05381 | 0.0127 | 15.5473
11.5 | 0.848 | 0.05455 | 0.0216 | 15.5454
12 | 0.9208 | 0.05684 | 0.0223 | 16.1999
12.5 | 1.01 | 0.06103 | 0.0205 | 16.5492
13 | 1.0529 | 0.0681 | 0.0202 | 15.4611
13.5 | 1.0292 | 0.0763 | 0.0227 | 13.4889
14 | 0.9859 | 0.08622 | 0.0237 | 11.4347
14.5 | 0.9311 | 0.09871 | 0.0216 | 9.4327
15 | 0.8819 | 0.11356 | 0.0161 | 7.7659
15.5 | 0.7337 | 0.15356 | -0.01 | 4.7779
16 | 0.7537 | 0.16434 | -0.0139 | 4.5862
16.5 | 0.6846 | 0.19068 | -0.036 | 3.5903
17 | 0.7231 | 0.20183 | -0.0387 | 3.5827
17.5 | 0.7244 | 0.20581 | -0.0434 | 3.5198
18 | 0.734 | 0.21209 | -0.0482 | 3.4608

## 7. Re 50k Mach 0.50 (1)
BIGFOIL.COM POLAR EXPORT
NACA66-518
NACA66-518 |  |  |  | Cl Max: | 1.354 | at alpha= | 20 | deg
JavaFoil+Calcfoil stall+Eppler ext transition |  |  |  | L/D Max: | 35.376 | at alpha= | 3.5 | deg
Re: | 50000 |  |  | Cd Min: | 0.0239 | at alpha= | -2.5 | deg
Mach: | 0.5 |  |  | Cl=0 at alpha= | -4.4649 | deg
|  |  |  | @ Cl=0.1, Cd= | 0.043315
|  |  |  | @ Cl=0.4, Cd= | 0.025082
|  |  |  | @ Cl=0.6, Cd= | 0.025514
alpha (deg) | Cl | Cd | Cm | Cl/Cd
-20 | -0.877 | 0.4573 | -0.038 | -1.918
-19.5 | -0.848 | 0.40842 | -0.038 | -2.076
-19 | -0.82 | 0.40588 | -0.038 | -2.019
-18.5 | -0.792 | 0.38687 | -0.039 | -2.047
-18 | -0.764 | 0.38736 | -0.039 | -1.973
-17.5 | -0.736 | 0.38904 | -0.04 | -1.893
-17 | -0.707 | 0.36821 | -0.038 | -1.92
-16.5 | -0.679 | 0.33348 | -0.039 | -2.037
-16 | -0.651 | 0.32962 | -0.039 | -1.976
-15.5 | -0.623 | 0.32159 | -0.04 | -1.939
-15 | -0.596 | 0.3167 | -0.041 | -1.881
-14.5 | -0.568 | 0.33694 | -0.041 | -1.685
-14 | -0.539 | 0.30011 | -0.04 | -1.796
-13.5 | -0.51 | 0.27912 | -0.039 | -1.829
-13 | -0.482 | 0.28035 | -0.039 | -1.72
-12.5 | -0.454 | 0.27691 | -0.04 | -1.64
-12 | -0.426 | 0.27354 | -0.04 | -1.558
-11.5 | -0.398 | 0.26278 | -0.041 | -1.515
-11 | -0.37 | 0.24211 | -0.042 | -1.528
-10.5 | -0.341 | 0.20995 | -0.038 | -1.625
-10 | -0.313 | 0.16726 | -0.039 | -1.871
-9.5 | -0.285 | 0.17976 | -0.039 | -1.584
-9 | -0.397 | 0.09958 | -0.04 | -3.986
-8.5 | -0.39 | 0.08364 | -0.042 | -4.666
-8 | -0.361 | 0.07428 | -0.044 | -4.858
-7.5 | -0.321 | 0.06764 | -0.045 | -4.744
-7 | -0.275 | 0.0633 | -0.046 | -4.341
-6.5 | -0.225 | 0.05848 | -0.048 | -3.84
-6 | -0.172 | 0.05473 | -0.049 | -3.137
-5.5 | -0.117 | 0.05153 | -0.05 | -2.269
-5 | -0.061 | 0.04883 | -0.051 | -1.248
-4.5 | -0.004 | 0.04655 | -0.052 | -0.087
-4 | 0.053 | 0.04462 | -0.053 | 1.197
-3.5 | 0.111 | 0.04301 | -0.055 | 2.587
-3 | 0.202 | 0.02406 | -0.111 | 8.386
-2.5 | 0.272 | 0.0239 | -0.112 | 11.394
-2 | 0.332 | 0.02502 | -0.11 | 13.264
-1.5 | 0.399 | 0.02508 | -0.111 | 15.923
-1 | 0.467 | 0.02521 | -0.112 | 18.518
-0.5 | 0.534 | 0.02538 | -0.113 | 21.047
0 | 0.603 | 0.02552 | -0.115 | 23.628
0.5 | 0.67 | 0.02594 | -0.116 | 25.83
1 | 0.737 | 0.02644 | -0.117 | 27.871
1.5 | 0.804 | 0.02689 | -0.119 | 29.894
2 | 0.871 | 0.02759 | -0.12 | 31.556
2.5 | 0.937 | 0.02826 | -0.121 | 33.155
3 | 0.994 | 0.02907 | -0.122 | 34.206
3.5 | 1.056 | 0.02985 | -0.124 | 35.376
4 | 1.149 | 0.03375 | -0.13 | 34.038
4.5 | 1.208 | 0.03531 | -0.131 | 34.203
5 | 1.058 | 0.04523 | -0.063 | 23.397
5.5 | 1.101 | 0.04886 | -0.06 | 22.529
6 | 1.136 | 0.05282 | -0.059 | 21.517
6.5 | 1.163 | 0.05923 | -0.059 | 19.635
7 | 1.175 | 0.06476 | -0.057 | 18.153
7.5 | 1.165 | 0.07421 | -0.057 | 15.701
8 | 1.106 | 0.08503 | -0.054 | 13.011
8.5 | 0.724 | 0.16482 | -0.049 | 4.393
9 | 0.752 | 0.19796 | -0.052 | 3.797
9.5 | 0.779 | 0.23941 | -0.058 | 3.255
10 | 0.807 | 0.2468 | -0.059 | 3.268
10.5 | 0.834 | 0.24928 | -0.059 | 3.344
11 | 0.862 | 0.26538 | -0.068 | 3.249
11.5 | 0.889 | 0.27304 | -0.069 | 3.257
12 | 0.916 | 0.27761 | -0.069 | 3.3
12.5 | 0.943 | 0.28611 | -0.07 | 3.296
13 | 0.972 | 0.31222 | -0.077 | 3.112
13.5 | 0.998 | 0.32529 | -0.078 | 3.069
14 | 1.025 | 0.33455 | -0.079 | 3.064
14.5 | 1.054 | 0.3399 | -0.085 | 3.102
15 | 1.081 | 0.36831 | -0.086 | 2.934
15.5 | 1.107 | 0.38196 | -0.087 | 2.899
16 | 1.137 | 0.40273 | -0.092 | 2.823
16.5 | 1.163 | 0.40923 | -0.093 | 2.842
17 | 1.189 | 0.41304 | -0.094 | 2.88
17.5 | 1.218 | 0.42672 | -0.098 | 2.855
18 | 1.246 | 0.45513 | -0.1 | 2.737
18.5 | 1.272 | 0.46498 | -0.101 | 2.736
19 | 1.298 | 0.46258 | -0.102 | 2.806
19.5 | 1.328 | 0.50417 | -0.107 | 2.634
20 | 1.354 | 0.52248 | -0.107 | 2.592

## 8. Re 50k Mach 0.50 (2)
BIGFOIL.COM POLAR EXPORT
NACA66-518
NACA66-518 |  |  |  | Cl Max: | 0.8594 | at alpha= | 20 | deg
XFOIL ncrit=9 |  |  |  | L/D Max: | 12.2005 | at alpha= | 11 | deg
Re: | 50000 |  |  | Cd Min: | 0.26274 | at alpha= | 20 | deg
Mach: | 0.5 |  |  | Cl=0 at alpha= | 3.3975 | deg
|  |  |  | @ Cl=0.1, Cd= | 0.073501
|  |  |  | @ Cl=0.4, Cd= | 0.089421
|  |  |  | @ Cl=0.6, Cd= | 0.08978
alpha (deg) | Cl | Cd | Cm | Cl/Cd
-10 | -0.4454 | 0.15866 | -0.0167 | -2.8073
-9.5 | -0.4478 | 0.1536 | -0.0143 | -2.9154
-9 | -0.4467 | 0.14749 | -0.0125 | -3.0287
-8.5 | -0.5358 | 0.12884 | -0.0288 | -4.1586
-8 | -0.555 | 0.11867 | -0.0307 | -4.6768
-7.5 | -0.5985 | 0.10695 | -0.0343 | -5.5961
-7 | -0.6625 | 0.09586 | -0.035 | -6.9111
-6.5 | -0.7523 | 0.08793 | -0.0287 | -8.5557
-6 | -0.7878 | 0.0807 | -0.0227 | -9.7621
-5.5 | -0.8201 | 0.0734 | -0.0162 | -11.173
-5 | -0.8357 | 0.06638 | -0.0104 | -12.5896
-4.5 | -0.8312 | 0.06005 | -0.0055 | -13.8418
-4 | -0.8078 | 0.05477 | -0.0015 | -14.749
-3.5 | -0.7677 | 0.05063 | 0.0017 | -15.1629
-3 | -0.7122 | 0.04777 | 0.0044 | -14.9089
-2 | -0.1837 | 0.0649 | -0.0282 | -2.8305
-1.5 | -0.1691 | 0.06413 | -0.0243 | -2.6368
-1 | -0.1534 | 0.06366 | -0.0203 | -2.4097
-0.5 | -0.1369 | 0.06344 | -0.0163 | -2.1579
0 | -0.1199 | 0.06342 | -0.0123 | -1.8906
0.5 | -0.1028 | 0.06358 | -0.0083 | -1.6169
1 | -0.0858 | 0.06389 | -0.0043 | -1.3429
1.5 | -0.0691 | 0.06434 | -0.0003 | -1.074
2 | -0.0529 | 0.06491 | 0.0036 | -0.81497
2.5 | -0.0373 | 0.06559 | 0.0074 | -0.56868
3 | -0.0225 | 0.06637 | 0.0112 | -0.33901
3.5 | 0.0058 | 0.0679 | 0.012 | 0.08542
4 | 0.0649 | 0.07144 | 0.0062 | 0.90845
4.5 | 0.1097 | 0.07407 | 0.0037 | 1.481
5.5 | 0.1697 | 0.07843 | 0.0045 | 2.1637
6 | 0.2051 | 0.08141 | 0.0042 | 2.5193
6.5 | 0.2192 | 0.08265 | 0.0074 | 2.6521
7 | 0.2387 | 0.08476 | 0.0097 | 2.8162
7.5 | 0.2635 | 0.08685 | 0.0116 | 3.034
8 | 0.3374 | 0.08653 | 0.0118 | 3.8992
8.5 | 0.3683 | 0.08762 | 0.0143 | 4.2034
9 | 0.4021 | 0.08954 | 0.0152 | 4.4907
9.5 | 0.449 | 0.09187 | 0.0146 | 4.8873
10 | 0.512 | 0.09379 | 0.0136 | 5.459
10.5 | 0.5559 | 0.09553 | 0.0143 | 5.8191
11 | 0.7912 | 0.06485 | 0.0374 | 12.2005
11.5 | 0.8091 | 0.07059 | 0.0392 | 11.462
12 | 0.8241 | 0.07793 | 0.0393 | 10.5749
12.5 | 0.7777 | 0.09201 | 0.034 | 8.4523
13 | 0.7251 | 0.10943 | 0.0247 | 6.6262
13.5 | 0.695 | 0.12614 | 0.0147 | 5.5098
14 | 0.7027 | 0.13692 | 0.0093 | 5.1322
14.5 | 0.6992 | 0.15055 | 0.0011 | 4.6443
15 | 0.7022 | 0.16321 | -0.0069 | 4.3024
15.5 | 0.6974 | 0.1764 | -0.0165 | 3.9535
16.5 | 0.7007 | 0.20484 | -0.0381 | 3.4207
17 | 0.7268 | 0.21406 | -0.0431 | 3.3953
17.5 | 0.7444 | 0.22172 | -0.0488 | 3.3574
18 | 0.7852 | 0.2353 | -0.0526 | 3.337
18.5 | 0.7907 | 0.23825 | -0.0593 | 3.3188
19 | 0.8132 | 0.24659 | -0.0647 | 3.2978
19.5 | 0.8501 | 0.26002 | -0.0685 | 3.2694
20 | 0.8594 | 0.26274 | -0.0754 | 3.2709

## 9. Re 100k Mach 0.00 (1)
BIGFOIL.COM POLAR EXPORT
NACA66-518
NACA66-518 |  |  |  | Cl Max: | 1.347 | at alpha= | 12.5 | deg
JavaFoil+Calcfoil stall+Eppler ext transition |  |  |  | L/D Max: | 50.247 | at alpha= | 4 | deg
Re: | 100000 |  |  | Cd Min: | 0.01659 | at alpha= | 0 | deg
Mach: | 0 |  |  | Cl=0 at alpha= | -4.4667 | deg
|  |  |  | @ Cl=0.1, Cd= | 0.017643
|  |  |  | @ Cl=0.4, Cd= | 0.016962
|  |  |  | @ Cl=0.6, Cd= | 0.016858
alpha (deg) | Cl | Cd | Cm | Cl/Cd
-20 | -0.802 | 0.23895 | -0.027 | -3.354
-19.5 | -0.812 | 0.23093 | -0.025 | -3.516
-19 | -0.821 | 0.22163 | -0.025 | -3.706
-18.5 | -0.829 | 0.20262 | -0.026 | -4.093
-18 | -0.835 | 0.19723 | -0.027 | -4.232
-17.5 | -0.838 | 0.18266 | -0.028 | -4.588
-17 | -0.839 | 0.17287 | -0.028 | -4.851
-16.5 | -0.836 | 0.16678 | -0.029 | -5.014
-16 | -0.831 | 0.15624 | -0.029 | -5.319
-15.5 | -0.819 | 0.14624 | -0.03 | -5.602
-15 | -0.803 | 0.13668 | -0.031 | -5.874
-14.5 | -0.784 | 0.12872 | -0.031 | -6.092
-14 | -0.763 | 0.11986 | -0.032 | -6.366
-13.5 | -0.739 | 0.11184 | -0.033 | -6.611
-13 | -0.713 | 0.10703 | -0.034 | -6.665
-12.5 | -0.685 | 0.10116 | -0.034 | -6.769
-12 | -0.654 | 0.09453 | -0.035 | -6.92
-11.5 | -0.621 | 0.08884 | -0.036 | -6.993
-11 | -0.586 | 0.08232 | -0.036 | -7.122
-10.5 | -0.549 | 0.07803 | -0.037 | -7.041
-10 | -0.511 | 0.07347 | -0.038 | -6.95
-9.5 | -0.47 | 0.06876 | -0.039 | -6.837
-9 | -0.428 | 0.06484 | -0.04 | -6.602
-8.5 | -0.385 | 0.06101 | -0.041 | -6.304
-8 | -0.34 | 0.0573 | -0.041 | -5.93
-7.5 | -0.294 | 0.0543 | -0.042 | -5.415
-7 | -0.247 | 0.05124 | -0.042 | -4.825
-6.5 | -0.2 | 0.04841 | -0.044 | -4.125
-6 | -0.151 | 0.04606 | -0.044 | -3.287
-5.5 | -0.103 | 0.04395 | -0.045 | -2.333
-5 | -0.053 | 0.04191 | -0.046 | -1.27
-4.5 | -0.004 | 0.0401 | -0.048 | -0.088
-4 | 0.056 | 0.01787 | -0.097 | 3.121
-3.5 | 0.116 | 0.01756 | -0.098 | 6.61
-3 | 0.177 | 0.01731 | -0.099 | 10.202
-2.5 | 0.23 | 0.01711 | -0.096 | 13.451
-2 | 0.289 | 0.01704 | -0.097 | 16.951
-1.5 | 0.348 | 0.01698 | -0.099 | 20.47
-1 | 0.406 | 0.01696 | -0.1 | 23.966
-0.5 | 0.465 | 0.01703 | -0.101 | 27.322
0 | 0.528 | 0.01659 | -0.102 | 31.836
0.5 | 0.587 | 0.01679 | -0.103 | 34.935
1 | 0.644 | 0.01709 | -0.104 | 37.687
1.5 | 0.702 | 0.01741 | -0.105 | 40.346
2 | 0.759 | 0.01777 | -0.106 | 42.725
2.5 | 0.817 | 0.01815 | -0.107 | 45.046
3 | 0.87 | 0.01851 | -0.109 | 46.987
3.5 | 0.925 | 0.01901 | -0.11 | 48.637
4 | 0.979 | 0.01949 | -0.111 | 50.247
4.5 | 1.068 | 0.02444 | -0.117 | 43.687
5 | 1.122 | 0.02533 | -0.118 | 44.278
5.5 | 1.174 | 0.02624 | -0.119 | 44.749
6 | 1.224 | 0.02725 | -0.12 | 44.93
6.5 | 1.059 | 0.04666 | -0.058 | 22.69
7 | 1.097 | 0.04968 | -0.058 | 22.085
7.5 | 1.133 | 0.05305 | -0.056 | 21.361
8 | 1.167 | 0.05649 | -0.055 | 20.663
8.5 | 1.199 | 0.06041 | -0.055 | 19.851
9 | 1.229 | 0.06514 | -0.055 | 18.863
9.5 | 1.255 | 0.06984 | -0.055 | 17.976
10 | 1.279 | 0.074 | -0.055 | 17.285
10.5 | 1.3 | 0.07882 | -0.055 | 16.49
11 | 1.317 | 0.08606 | -0.055 | 15.306
11.5 | 1.331 | 0.09015 | -0.055 | 14.767
12 | 1.342 | 0.09726 | -0.056 | 13.802
12.5 | 1.347 | 0.10292 | -0.055 | 13.083
13 | 1.347 | 0.11163 | -0.056 | 12.063
13.5 | 1.342 | 0.11943 | -0.055 | 11.239
14 | 1.334 | 0.12824 | -0.054 | 10.405
14.5 | 1.323 | 0.13354 | -0.055 | 9.909
15 | 1.309 | 0.14429 | -0.054 | 9.07
15.5 | 1.292 | 0.15622 | -0.054 | 8.268
16 | 1.272 | 0.16498 | -0.055 | 7.708
16.5 | 1.249 | 0.17659 | -0.053 | 7.073
17 | 1.223 | 0.18813 | -0.054 | 6.5
17.5 | 1.192 | 0.19588 | -0.054 | 6.087

## 10. Re 100k Mach 0.00 (2)
BIGFOIL.COM POLAR EXPORT
NACA66-518
NACA66-518 |  |  |  | Cl Max: | 1.2089 | at alpha= | 14.5 | deg
XFOIL ncrit=9 |  |  |  | L/D Max: | 24.7716 | at alpha= | 10 | deg
Re: | 100000 |  |  | Cd Min: | 0.2247 | at alpha= | 19.5 | deg
Mach: | 0 |  |  | Cl=0 at alpha= | 1.516 | deg
|  |  |  | @ Cl=0.1, Cd= | 0.056324
|  |  |  | @ Cl=0.4, Cd= | 0.057218
|  |  |  | @ Cl=0.6, Cd= | 0.053582
alpha (deg) | Cl | Cd | Cm | Cl/Cd
0 | -0.1351 | 0.05215 | -0.0033 | -2.5906
0.5 | -0.0827 | 0.0525 | -0.0064 | -1.5752
1 | -0.048 | 0.05306 | -0.006 | -0.90464
1.5 | -0.0013 | 0.05384 | -0.008 | -0.024146
2 | 0.0393 | 0.05474 | -0.0088 | 0.71794
2.5 | 0.0762 | 0.05569 | -0.0088 | 1.3683
3 | 0.1141 | 0.0567 | -0.0087 | 2.0123
3.5 | 0.169 | 0.05812 | -0.0116 | 2.9078
4 | 0.2478 | 0.0573 | -0.0153 | 4.3246
4.5 | 0.3137 | 0.05691 | -0.0178 | 5.5122
5 | 0.3806 | 0.05702 | -0.0205 | 6.6749
5.5 | 0.411 | 0.05733 | -0.0189 | 7.169
6 | 0.4727 | 0.05748 | -0.0216 | 8.2237
6.5 | 0.5154 | 0.05702 | -0.0201 | 9.0389
7 | 0.5554 | 0.05606 | -0.0176 | 9.9072
7.5 | 0.5588 | 0.05572 | -0.0108 | 10.0287
8 | 0.5877 | 0.05426 | -0.0063 | 10.8312
8.5 | 0.626 | 0.05215 | -0.0027 | 12.0038
10 | 0.8675 | 0.03502 | -0.0003 | 24.7716
11 | 0.8675 | 0.04129 | 0.0097 | 21.0099
11.5 | 0.8835 | 0.04509 | 0.0114 | 19.5941
12 | 0.9247 | 0.04727 | 0.0118 | 19.5621
12.5 | 0.9883 | 0.04885 | 0.0108 | 20.2313
13 | 1.0839 | 0.05132 | 0.0073 | 21.1204
13.5 | 1.1412 | 0.0554 | 0.0058 | 20.5993
14 | 1.1862 | 0.061 | 0.0052 | 19.4459
14.5 | 1.2089 | 0.06776 | 0.0058 | 17.8409
15 | 1.205 | 0.07583 | 0.0078 | 15.8908
15.5 | 1.1686 | 0.08303 | 0.0112 | 14.0744
16 | 1.0634 | 0.09565 | 0.013 | 11.1176
16.5 | 0.9783 | 0.11314 | 0.0073 | 8.6468
17 | 0.9206 | 0.13164 | -0.0021 | 6.9933
17.5 | 0.7766 | 0.19226 | -0.0374 | 4.0393
18 | 0.7684 | 0.20052 | -0.0449 | 3.832
19 | 0.7945 | 0.2148 | -0.0539 | 3.6988
19.5 | 0.8422 | 0.2247 | -0.0527 | 3.7481

## 11. Re 100k Mach 0.10 (1)
BIGFOIL.COM POLAR EXPORT
NACA66-518
NACA66-518 |  |  |  | Cl Max: | 1.339 | at alpha= | 12.5 | deg
JavaFoil+Calcfoil stall+Eppler ext transition |  |  |  | L/D Max: | 50.207 | at alpha= | 4 | deg
Re: | 100000 |  |  | Cd Min: | 0.01666 | at alpha= | 0 | deg
Mach: | 0.1 |  |  | Cl=0 at alpha= | -4.4667 | deg
|  |  |  | @ Cl=0.1, Cd= | 0.017714
|  |  |  | @ Cl=0.4, Cd= | 0.01703
|  |  |  | @ Cl=0.6, Cd= | 0.016949
alpha (deg) | Cl | Cd | Cm | Cl/Cd
-20 | -0.764 | 0.24648 | -0.027 | -3.099
-19.5 | -0.778 | 0.24174 | -0.025 | -3.216
-19 | -0.791 | 0.2284 | -0.026 | -3.462
-18.5 | -0.802 | 0.21279 | -0.026 | -3.769
-18 | -0.811 | 0.20305 | -0.027 | -3.992
-17.5 | -0.817 | 0.18658 | -0.028 | -4.38
-17 | -0.821 | 0.17889 | -0.028 | -4.588
-16.5 | -0.821 | 0.16848 | -0.028 | -4.874
-16 | -0.819 | 0.1593 | -0.029 | -5.139
-15.5 | -0.809 | 0.14842 | -0.03 | -5.451
-15 | -0.795 | 0.13831 | -0.031 | -5.746
-14.5 | -0.778 | 0.12999 | -0.031 | -5.982
-14 | -0.758 | 0.12116 | -0.032 | -6.256
-13.5 | -0.736 | 0.11449 | -0.033 | -6.426
-13 | -0.711 | 0.10868 | -0.034 | -6.539
-12.5 | -0.683 | 0.10203 | -0.034 | -6.697
-12 | -0.653 | 0.09532 | -0.035 | -6.854
-11.5 | -0.621 | 0.08961 | -0.036 | -6.931
-11 | -0.587 | 0.08342 | -0.037 | -7.033
-10.5 | -0.55 | 0.07911 | -0.038 | -6.955
-10 | -0.512 | 0.073 | -0.038 | -7.008
-9.5 | -0.471 | 0.06835 | -0.039 | -6.896
-9 | -0.429 | 0.06488 | -0.04 | -6.618
-8.5 | -0.386 | 0.06142 | -0.041 | -6.283
-8 | -0.341 | 0.05737 | -0.041 | -5.946
-7.5 | -0.295 | 0.0543 | -0.042 | -5.437
-7 | -0.248 | 0.05134 | -0.043 | -4.837
-6.5 | -0.201 | 0.04853 | -0.044 | -4.133
-6 | -0.152 | 0.04618 | -0.045 | -3.294
-5.5 | -0.103 | 0.04403 | -0.045 | -2.34
-5 | -0.053 | 0.04197 | -0.046 | -1.274
-4.5 | -0.004 | 0.04024 | -0.047 | -0.088
-4 | 0.056 | 0.01793 | -0.097 | 3.126
-3.5 | 0.117 | 0.01763 | -0.099 | 6.617
-3 | 0.177 | 0.01738 | -0.1 | 10.214
-2.5 | 0.231 | 0.01717 | -0.097 | 13.472
-2 | 0.29 | 0.01709 | -0.098 | 16.98
-1.5 | 0.349 | 0.01703 | -0.099 | 20.505
-1 | 0.408 | 0.01703 | -0.1 | 23.983
-0.5 | 0.467 | 0.01708 | -0.101 | 27.366
0 | 0.531 | 0.01666 | -0.102 | 31.836
0.5 | 0.589 | 0.0169 | -0.103 | 34.875
1 | 0.647 | 0.01716 | -0.104 | 37.7
1.5 | 0.706 | 0.01749 | -0.106 | 40.337
2 | 0.763 | 0.01783 | -0.107 | 42.809
2.5 | 0.821 | 0.01824 | -0.108 | 45.031
3 | 0.874 | 0.01861 | -0.109 | 46.935
3.5 | 0.929 | 0.01907 | -0.11 | 48.735
4 | 0.984 | 0.01959 | -0.111 | 50.207
4.5 | 1.072 | 0.02459 | -0.117 | 43.603
5 | 1.127 | 0.0255 | -0.119 | 44.171
5.5 | 1.179 | 0.02647 | -0.12 | 44.549
6 | 1.229 | 0.02745 | -0.121 | 44.779
6.5 | 1.063 | 0.04682 | -0.058 | 22.702
7 | 1.101 | 0.04986 | -0.058 | 22.087
7.5 | 1.137 | 0.05348 | -0.055 | 21.257
8 | 1.171 | 0.05694 | -0.055 | 20.566
8.5 | 1.203 | 0.06111 | -0.056 | 19.681
9 | 1.231 | 0.06496 | -0.055 | 18.951
9.5 | 1.257 | 0.07039 | -0.055 | 17.855
10 | 1.28 | 0.07525 | -0.055 | 17.005
10.5 | 1.299 | 0.08031 | -0.055 | 16.175
11 | 1.315 | 0.08604 | -0.055 | 15.283
11.5 | 1.327 | 0.09278 | -0.056 | 14.308
12 | 1.336 | 0.09738 | -0.055 | 13.723
12.5 | 1.339 | 0.10432 | -0.056 | 12.831
13 | 1.335 | 0.11233 | -0.055 | 11.887
13.5 | 1.328 | 0.12235 | -0.055 | 10.854
14 | 1.317 | 0.13047 | -0.055 | 10.093
14.5 | 1.302 | 0.14113 | -0.055 | 9.225
15 | 1.284 | 0.14916 | -0.054 | 8.606
15.5 | 1.262 | 0.1596 | -0.054 | 7.908
16 | 1.238 | 0.16813 | -0.054 | 7.363
16.5 | 1.211 | 0.18534 | -0.054 | 6.536
17 | 1.18 | 0.19444 | -0.054 | 6.071
17.5 | 1.145 | 0.20615 | -0.053 | 5.555

## 12. Re 100k Mach 0.10 (2)
BIGFOIL.COM POLAR EXPORT
NACA66-518
NACA66-518 |  |  |  | Cl Max: | 1.1853 | at alpha= | 14.5 | deg
XFOIL ncrit=9 |  |  |  | L/D Max: | 25.3098 | at alpha= | 10 | deg
Re: | 100000 |  |  | Cd Min: | 0.2259 | at alpha= | 19.5 | deg
Mach: | 0.1 |  |  | Cl=0 at alpha= | 1.5144 | deg
|  |  |  | @ Cl=0.1, Cd= | 0.056575
|  |  |  | @ Cl=0.4, Cd= | 0.057389
|  |  |  | @ Cl=0.6, Cd= | 0.054005
alpha (deg) | Cl | Cd | Cm | Cl/Cd
-6 | -0.8428 | 0.04767 | -0.0019 | -17.6799
-5.5 | -0.8068 | 0.04324 | 0.0004 | -18.6586
-5 | -0.7673 | 0.04011 | 0.0026 | -19.1299
-4.5 | -0.7231 | 0.03817 | 0.0038 | -18.9442
-4 | -0.6645 | 0.03757 | 0.0026 | -17.687
-3.5 | -0.6143 | 0.03668 | 0.0028 | -16.7475
-3 | -0.5588 | 0.03686 | 0.0015 | -15.1601
-2.5 | -0.5149 | 0.03604 | 0.002 | -14.2869
-2 | -0.4698 | 0.03381 | 0.0008 | -13.8953
-1.5 | -0.4712 | 0.03843 | 0.0203 | -12.2613
-1 | -0.4674 | 0.0409 | 0.0357 | -11.4279
-0.5 | -0.1956 | 0.05109 | 0.001 | -3.8285
0 | -0.1365 | 0.05264 | -0.0032 | -2.5931
0.5 | -0.0817 | 0.05286 | -0.0067 | -1.5456
1 | -0.0451 | 0.0534 | -0.0066 | -0.84457
1.5 | -0.0012 | 0.05412 | -0.008 | -0.022173
2 | 0.0404 | 0.05501 | -0.009 | 0.73441
2.5 | 0.0782 | 0.05597 | -0.0091 | 1.3972
3 | 0.1157 | 0.05701 | -0.0088 | 2.0295
3.5 | 0.1755 | 0.05867 | -0.0124 | 2.9913
4.5 | 0.3196 | 0.05703 | -0.0182 | 5.6041
5 | 0.3611 | 0.0572 | -0.0176 | 6.3129
5.5 | 0.4106 | 0.05744 | -0.0184 | 7.1483
6 | 0.4751 | 0.05753 | -0.0213 | 8.2583
6.5 | 0.5235 | 0.05709 | -0.0207 | 9.1697
7 | 0.538 | 0.05676 | -0.0153 | 9.4785
7.5 | 0.5628 | 0.05585 | -0.0108 | 10.077
8 | 0.5959 | 0.05424 | -0.0067 | 10.9864
8.5 | 0.6351 | 0.05199 | -0.0029 | 12.2158
10 | 0.8742 | 0.03454 | 0.0006 | 25.3098
10.5 | 0.8923 | 0.0354 | 0.0054 | 25.2062
11 | 0.8632 | 0.042 | 0.0109 | 20.5524
11.5 | 0.8809 | 0.0457 | 0.0125 | 19.2757
12 | 0.9259 | 0.04771 | 0.0128 | 19.4068
12.5 | 0.9913 | 0.04933 | 0.0117 | 20.0953
13 | 1.0846 | 0.0521 | 0.0085 | 20.8177
13.5 | 1.137 | 0.05646 | 0.0075 | 20.1382
14 | 1.1732 | 0.06229 | 0.0075 | 18.8345
14.5 | 1.1853 | 0.06892 | 0.0089 | 17.1982
15 | 1.1761 | 0.07646 | 0.0109 | 15.3819
15.5 | 1.1323 | 0.08495 | 0.0135 | 13.329
16 | 1.0288 | 0.0998 | 0.0128 | 10.3086
16.5 | 0.9553 | 0.1173 | 0.0058 | 8.1441
17 | 0.9097 | 0.13487 | -0.0034 | 6.745
18.5 | 0.8237 | 0.2099 | -0.0431 | 3.9242
19 | 0.795 | 0.21569 | -0.0544 | 3.6858
19.5 | 0.8446 | 0.2259 | -0.053 | 3.7388

## 13. Re 100k Mach 0.25 (1)
BIGFOIL.COM POLAR EXPORT
NACA66-518
NACA66-518 |  |  |  | Cl Max: | 1.289 | at alpha= | 11 | deg
JavaFoil+Calcfoil stall+Eppler ext transition |  |  |  | L/D Max: | 50.105 | at alpha= | 4 | deg
Re: | 100000 |  |  | Cd Min: | 0.01706 | at alpha= | 0 | deg
Mach: | 0.25 |  |  | Cl=0 at alpha= | -4.4672 | deg
|  |  |  | @ Cl=0.1, Cd= | 0.018102
|  |  |  | @ Cl=0.4, Cd= | 0.017347
|  |  |  | @ Cl=0.6, Cd= | 0.017271
alpha (deg) | Cl | Cd | Cm | Cl/Cd
-20 | -0.412 | 0.39509 | -0.026 | -1.042
-19.5 | -0.464 | 0.32442 | -0.027 | -1.429
-19 | -0.512 | 0.31017 | -0.028 | -1.65
-18.5 | -0.556 | 0.27739 | -0.028 | -2.005
-18 | -0.597 | 0.24987 | -0.029 | -2.387
-17.5 | -0.632 | 0.2306 | -0.028 | -2.741
-17 | -0.663 | 0.21128 | -0.029 | -3.14
-16.5 | -0.69 | 0.19368 | -0.029 | -3.56
-16 | -0.71 | 0.18642 | -0.03 | -3.811
-15.5 | -0.72 | 0.17129 | -0.03 | -4.202
-15 | -0.722 | 0.15475 | -0.031 | -4.663
-14.5 | -0.719 | 0.14432 | -0.032 | -4.981
-14 | -0.712 | 0.1346 | -0.033 | -5.289
-13.5 | -0.7 | 0.12604 | -0.033 | -5.556
-13 | -0.685 | 0.11422 | -0.034 | -5.997
-12.5 | -0.666 | 0.10756 | -0.035 | -6.188
-12 | -0.642 | 0.10145 | -0.035 | -6.329
-11.5 | -0.615 | 0.09344 | -0.036 | -6.584
-11 | -0.585 | 0.08652 | -0.037 | -6.762
-10.5 | -0.552 | 0.08052 | -0.038 | -6.852
-10 | -0.516 | 0.07573 | -0.039 | -6.807
-9.5 | -0.477 | 0.07019 | -0.04 | -6.793
-9 | -0.436 | 0.06605 | -0.041 | -6.598
-8.5 | -0.393 | 0.0623 | -0.041 | -6.305
-8 | -0.348 | 0.05838 | -0.042 | -5.961
-7.5 | -0.302 | 0.0549 | -0.043 | -5.494
-7 | -0.254 | 0.05201 | -0.044 | -4.886
-6.5 | -0.205 | 0.04903 | -0.045 | -4.19
-6 | -0.156 | 0.04663 | -0.045 | -3.344
-5.5 | -0.106 | 0.0444 | -0.046 | -2.38
-5 | -0.055 | 0.04229 | -0.048 | -1.298
-4.5 | -0.004 | 0.04053 | -0.048 | -0.09
-4 | 0.057 | 0.0183 | -0.1 | 3.14
-3.5 | 0.12 | 0.01801 | -0.101 | 6.644
-3 | 0.182 | 0.01772 | -0.102 | 10.277
-2.5 | 0.238 | 0.01746 | -0.099 | 13.6
-2 | 0.298 | 0.01739 | -0.1 | 17.132
-1.5 | 0.359 | 0.01734 | -0.101 | 20.684
-1 | 0.419 | 0.01735 | -0.103 | 24.173
-0.5 | 0.48 | 0.01738 | -0.104 | 27.632
0 | 0.544 | 0.01706 | -0.105 | 31.91
0.5 | 0.605 | 0.01729 | -0.106 | 34.959
1 | 0.664 | 0.01758 | -0.107 | 37.76
1.5 | 0.724 | 0.01792 | -0.108 | 40.397
2 | 0.783 | 0.01829 | -0.109 | 42.82
2.5 | 0.843 | 0.01867 | -0.11 | 45.155
3 | 0.896 | 0.01913 | -0.112 | 46.846
3.5 | 0.953 | 0.01963 | -0.113 | 48.566
4 | 1.009 | 0.02015 | -0.114 | 50.105
4.5 | 1.099 | 0.0255 | -0.12 | 43.082
5 | 1.154 | 0.02652 | -0.121 | 43.49
5.5 | 1.207 | 0.0276 | -0.123 | 43.729
6 | 1.257 | 0.02869 | -0.124 | 43.805
6.5 | 1.087 | 0.04731 | -0.061 | 22.981
7 | 1.124 | 0.05063 | -0.058 | 22.196
7.5 | 1.157 | 0.0542 | -0.056 | 21.356
8 | 1.189 | 0.05818 | -0.056 | 20.437
8.5 | 1.217 | 0.06255 | -0.056 | 19.451
9 | 1.241 | 0.06791 | -0.056 | 18.268
9.5 | 1.26 | 0.07263 | -0.055 | 17.345
10 | 1.275 | 0.07909 | -0.056 | 16.117
10.5 | 1.284 | 0.08426 | -0.056 | 15.242
11 | 1.289 | 0.09036 | -0.056 | 14.261
11.5 | 1.287 | 0.09785 | -0.054 | 13.153
12 | 1.28 | 0.10606 | -0.054 | 12.067
12.5 | 1.262 | 0.11696 | -0.054 | 10.789
13 | 1.235 | 0.12466 | -0.053 | 9.91
13.5 | 1.202 | 0.13677 | -0.053 | 8.787
14 | 1.162 | 0.14853 | -0.053 | 7.82
14.5 | 1.115 | 0.16444 | -0.052 | 6.778
15 | 1.062 | 0.18273 | -0.052 | 5.812
15.5 | 1.004 | 0.19553 | -0.052 | 5.134
16 | 0.941 | 0.21879 | -0.051 | 4.301

## 14. Re 100k Mach 0.25 (2)
BIGFOIL.COM POLAR EXPORT
NACA66-518
NACA66-518 |  |  |  | Cl Max: | 1.0931 | at alpha= | 13.5 | deg
XFOIL ncrit=9 |  |  |  | L/D Max: | 24.263 | at alpha= | 10 | deg
Re: | 100000 |  |  | Cd Min: | 0.19803 | at alpha= | 17.5 | deg
Mach: | 0.25 |  |  | Cl=0 at alpha= | 1.4567 | deg
|  |  |  | @ Cl=0.1, Cd= | 0.058398
|  |  |  | @ Cl=0.4, Cd= | 0.057926
|  |  |  | @ Cl=0.6, Cd= | 0.18255
alpha (deg) | Cl | Cd | Cm | Cl/Cd
-11.5 | -0.3439 | 0.1294 | -0.0743 | -2.6577
-11 | -0.3383 | 0.12311 | -0.0758 | -2.7479
-10.5 | -0.3783 | 0.11832 | -0.0732 | -3.1973
-10 | -0.4448 | 0.11443 | -0.07 | -3.8871
-9.5 | -0.4046 | 0.11093 | -0.0635 | -3.6473
-9 | -0.5963 | 0.11645 | -0.0257 | -5.1207
-8.5 | -0.599 | 0.11092 | -0.0222 | -5.4003
-6.5 | -0.8827 | 0.0594 | -0.0085 | -14.8603
-6 | -0.865 | 0.05242 | -0.0038 | -16.5013
-5.5 | -0.8335 | 0.04699 | -0.0012 | -17.7378
-5 | -0.7962 | 0.04298 | 0.0014 | -18.5249
-4.5 | -0.7464 | 0.04045 | 0.0021 | -18.4524
-4 | -0.6894 | 0.0393 | 0.0015 | -17.542
-3.5 | -0.632 | 0.03851 | 0.0011 | -16.4113
-3 | -0.5814 | 0.03782 | 0.0014 | -15.3728
-2.5 | -0.5288 | 0.03762 | 0.001 | -14.0564
-2 | -0.4846 | 0.03712 | 0.0018 | -13.055
-1.5 | -0.4704 | 0.03881 | 0.0144 | -12.1206
-0.5 | -0.2154 | 0.05193 | 0.0037 | -4.1479
0 | -0.1493 | 0.05278 | -0.0017 | -2.8287
0.5 | -0.0965 | 0.054 | -0.0046 | -1.787
1 | -0.0306 | 0.05592 | -0.0098 | -0.54721
1.5 | 0.0029 | 0.05638 | -0.0088 | 0.051437
2 | 0.0514 | 0.05728 | -0.0107 | 0.89735
2.5 | 0.0971 | 0.05851 | -0.0119 | 1.6595
3 | 0.1088 | 0.05806 | -0.0073 | 1.8739
3.5 | 0.1653 | 0.05903 | -0.0093 | 2.8003
4.5 | 0.3085 | 0.05763 | -0.0146 | 5.3531
5 | 0.3707 | 0.05786 | -0.0168 | 6.4068
5.5 | 0.4282 | 0.05799 | -0.018 | 7.384
6 | 0.4606 | 0.05843 | -0.0168 | 7.8829
6.5 | 0.5233 | 0.05834 | -0.0189 | 8.9698
7 | 0.5663 | 0.05727 | -0.0163 | 9.8882
7.5 | 0.5709 | 0.05706 | -0.0095 | 10.0053
8 | 0.6051 | 0.05541 | -0.0052 | 10.9204
8.5 | 0.6458 | 0.05297 | -0.001 | 12.1918
9 | 0.686 | 0.05008 | 0.0034 | 13.6981
10 | 0.8691 | 0.03582 | 0.0072 | 24.263
10.5 | 0.8566 | 0.03963 | 0.0133 | 21.6149
11 | 0.8445 | 0.04549 | 0.0169 | 18.5645
11.5 | 0.8714 | 0.04867 | 0.0182 | 17.9043
12 | 0.9334 | 0.05008 | 0.0183 | 18.6382
12.5 | 1.0052 | 0.05228 | 0.017 | 19.2272
13 | 1.0739 | 0.05674 | 0.0156 | 18.9267
13.5 | 1.0931 | 0.06255 | 0.0167 | 17.4756
14 | 1.0908 | 0.06978 | 0.0182 | 15.632
14.5 | 1.0655 | 0.07854 | 0.0195 | 13.5663
15 | 1.024 | 0.08917 | 0.0189 | 11.4837
15.5 | 0.9716 | 0.1024 | 0.0151 | 9.4883
16 | 0.9158 | 0.11877 | 0.0071 | 7.7107
16.5 | 0.8841 | 0.1347 | -0.0015 | 6.5635
17 | 0.7453 | 0.1906 | -0.0377 | 3.9103
17.5 | 0.7702 | 0.19803 | -0.0408 | 3.8893
18 | 0.5716 | 0.17995 | -0.0212 | 3.1764
18.5 | 0.5439 | 0.18255 | -0.0284 | 2.9795

## 15. Re 100k Mach 0.50 (1)
BIGFOIL.COM POLAR EXPORT
NACA66-518
NACA66-518 |  |  |  | Cl Max: | 1.354 | at alpha= | 20 | deg
JavaFoil+Calcfoil stall+Eppler ext transition |  |  |  | L/D Max: | 47.835 | at alpha= | 3.5 | deg
Re: | 100000 |  |  | Cd Min: | 0.01876 | at alpha= | -2 | deg
Mach: | 0.5 |  |  | Cl=0 at alpha= | -4.4649 | deg
|  |  |  | @ Cl=0.1, Cd= | 0.028106
|  |  |  | @ Cl=0.4, Cd= | 0.01878
|  |  |  | @ Cl=0.6, Cd= | 0.018797
alpha (deg) | Cl | Cd | Cm | Cl/Cd
-20 | -0.877 | 0.35489 | -0.039 | -2.471
-19.5 | -0.848 | 0.33425 | -0.039 | -2.538
-19 | -0.82 | 0.32186 | -0.039 | -2.547
-18.5 | -0.792 | 0.31407 | -0.039 | -2.522
-18 | -0.764 | 0.30013 | -0.04 | -2.547
-17.5 | -0.737 | 0.31718 | -0.041 | -2.322
-17 | -0.707 | 0.29098 | -0.039 | -2.43
-16.5 | -0.679 | 0.27051 | -0.04 | -2.511
-16 | -0.651 | 0.27095 | -0.04 | -2.404
-15.5 | -0.624 | 0.26381 | -0.041 | -2.364
-15 | -0.596 | 0.24474 | -0.041 | -2.434
-14.5 | -0.568 | 0.25577 | -0.042 | -2.219
-14 | -0.539 | 0.23749 | -0.041 | -2.27
-13.5 | -0.51 | 0.21419 | -0.04 | -2.383
-13 | -0.482 | 0.22485 | -0.04 | -2.145
-12.5 | -0.454 | 0.22137 | -0.041 | -2.052
-12 | -0.426 | 0.21798 | -0.041 | -1.955
-11.5 | -0.398 | 0.19848 | -0.042 | -2.006
-11 | -0.37 | 0.18334 | -0.043 | -2.018
-10.5 | -0.341 | 0.16187 | -0.039 | -2.107
-10 | -0.313 | 0.13891 | -0.04 | -2.254
-9.5 | -0.285 | 0.1464 | -0.04 | -1.945
-9 | -0.397 | 0.08511 | -0.041 | -4.664
-8.5 | -0.39 | 0.07252 | -0.043 | -5.381
-8 | -0.361 | 0.06522 | -0.045 | -5.534
-7.5 | -0.321 | 0.06006 | -0.046 | -5.344
-7 | -0.275 | 0.05604 | -0.047 | -4.903
-6.5 | -0.225 | 0.05228 | -0.048 | -4.296
-6 | -0.172 | 0.0491 | -0.049 | -3.497
-5.5 | -0.117 | 0.04633 | -0.05 | -2.524
-5 | -0.061 | 0.04401 | -0.052 | -1.385
-4.5 | -0.004 | 0.04197 | -0.053 | -0.096
-4 | 0.053 | 0.04022 | -0.054 | 1.328
-3.5 | 0.133 | 0.0196 | -0.111 | 6.776
-3 | 0.202 | 0.01928 | -0.113 | 10.489
-2.5 | 0.273 | 0.01903 | -0.114 | 14.342
-2 | 0.332 | 0.01876 | -0.111 | 17.721
-1.5 | 0.4 | 0.01878 | -0.112 | 21.303
-1 | 0.468 | 0.01878 | -0.113 | 24.903
-0.5 | 0.535 | 0.01889 | -0.114 | 28.345
0 | 0.605 | 0.01879 | -0.116 | 32.194
0.5 | 0.672 | 0.01914 | -0.117 | 35.123
1 | 0.739 | 0.0195 | -0.118 | 37.91
1.5 | 0.806 | 0.01987 | -0.12 | 40.585
2 | 0.873 | 0.02039 | -0.121 | 42.812
2.5 | 0.939 | 0.02089 | -0.122 | 44.961
3 | 0.997 | 0.02148 | -0.124 | 46.405
3.5 | 1.059 | 0.02213 | -0.125 | 47.835
4 | 1.152 | 0.02893 | -0.131 | 39.814
4.5 | 1.21 | 0.03024 | -0.132 | 40.035
5 | 1.266 | 0.03174 | -0.134 | 39.887
5.5 | 1.102 | 0.04451 | -0.063 | 24.753
6 | 1.137 | 0.04775 | -0.061 | 23.807
6.5 | 1.163 | 0.05251 | -0.06 | 22.149
7 | 1.176 | 0.0573 | -0.059 | 20.518
7.5 | 1.165 | 0.06432 | -0.058 | 18.116
8 | 1.107 | 0.07477 | -0.056 | 14.801
8.5 | 0.724 | 0.12776 | -0.05 | 5.668
9 | 0.752 | 0.15145 | -0.054 | 4.963
9.5 | 0.779 | 0.18663 | -0.059 | 4.176
10 | 0.807 | 0.18243 | -0.059 | 4.421
10.5 | 0.834 | 0.18507 | -0.06 | 4.504
11 | 0.862 | 0.20886 | -0.069 | 4.128
11.5 | 0.889 | 0.20483 | -0.07 | 4.341
12 | 0.916 | 0.20902 | -0.071 | 4.383
12.5 | 0.943 | 0.21593 | -0.071 | 4.367
13 | 0.972 | 0.24955 | -0.078 | 3.893
13.5 | 0.998 | 0.25912 | -0.079 | 3.853
14 | 1.025 | 0.26198 | -0.08 | 3.912
14.5 | 1.054 | 0.27192 | -0.087 | 3.878
15 | 1.081 | 0.29018 | -0.087 | 3.724
15.5 | 1.107 | 0.30365 | -0.088 | 3.647
16 | 1.137 | 0.31964 | -0.094 | 3.557
16.5 | 1.163 | 0.32214 | -0.094 | 3.611
17 | 1.19 | 0.33072 | -0.095 | 3.597
17.5 | 1.219 | 0.33731 | -0.1 | 3.614
18 | 1.246 | 0.3442 | -0.101 | 3.62
18.5 | 1.272 | 0.34982 | -0.102 | 3.636
19 | 1.298 | 0.36583 | -0.103 | 3.548
19.5 | 1.328 | 0.3957 | -0.108 | 3.357
20 | 1.354 | 0.39273 | -0.109 | 3.448

## 16. Re 100k Mach 0.50 (2)
BIGFOIL.COM POLAR EXPORT
NACA66-518
NACA66-518 |  |  |  | Cl Max: | 0.9103 | at alpha= | 20 | deg
XFOIL ncrit=9 |  |  |  | L/D Max: | 17.0898 | at alpha= | 10 | deg
Re: | 100000 |  |  | Cd Min: | 0.26622 | at alpha= | 20 | deg
Mach: | 0.5 |  |  | Cl=0 at alpha= | 1.6636 | deg
|  |  |  | @ Cl=0.1, Cd= | 0.060833
|  |  |  | @ Cl=0.4, Cd= | 0.062152
|  |  |  | @ Cl=0.6, Cd= | 0.062277
alpha (deg) | Cl | Cd | Cm | Cl/Cd
-10.5 | -0.2903 | 0.13468 | -0.0807 | -2.1555
-10 | -0.3192 | 0.1309 | -0.0756 | -2.4385
-9.5 | -0.361 | 0.12721 | -0.072 | -2.8378
-9 | -0.3472 | 0.12219 | -0.0674 | -2.8415
-8.5 | -0.456 | 0.10216 | -0.0748 | -4.4636
-7.5 | -0.6583 | 0.09371 | -0.0418 | -7.0249
-7 | -0.7005 | 0.08543 | -0.0387 | -8.1997
-6.5 | -0.7684 | 0.07824 | -0.0314 | -9.8211
-6 | -0.8384 | 0.07126 | -0.0214 | -11.7654
-5.5 | -0.8645 | 0.06482 | -0.0136 | -13.3369
-5 | -0.8578 | 0.05844 | -0.0092 | -14.6783
-4.5 | -0.8278 | 0.05297 | -0.0071 | -15.6277
-4 | -0.7766 | 0.04925 | -0.0066 | -15.7685
-3.5 | -0.724 | 0.04615 | -0.0047 | -15.688
-3 | -0.6573 | 0.04478 | -0.0046 | -14.6784
-2.5 | -0.6008 | 0.04337 | -0.0031 | -13.8529
-2 | -0.5515 | 0.04272 | -0.0002 | -12.9096
-1.5 | -0.4909 | 0.04358 | 0.0001 | -11.2643
-1 | -0.4867 | 0.04072 | 0.0112 | -11.9524
-0.5 | -0.4731 | 0.04612 | 0.0314 | -10.258
0 | -0.1752 | 0.05819 | -0.0009 | -3.0108
0.5 | -0.1226 | 0.05884 | -0.0025 | -2.0836
1 | -0.065 | 0.05967 | -0.0053 | -1.0893
1.5 | -0.0194 | 0.06065 | -0.0054 | -0.31987
2 | 0.0399 | 0.06212 | -0.0081 | 0.64231
2.5 | 0.116 | 0.06049 | -0.0102 | 1.9177
3 | 0.1619 | 0.06047 | -0.0089 | 2.6774
3.5 | 0.2012 | 0.06063 | -0.0067 | 3.3185
4 | 0.2636 | 0.06107 | -0.0084 | 4.3164
4.5 | 0.2873 | 0.06138 | -0.0046 | 4.6807
5 | 0.3334 | 0.06177 | -0.0038 | 5.3974
5.5 | 0.3856 | 0.06188 | -0.0031 | 6.2314
6 | 0.4211 | 0.06255 | -0.0016 | 6.7322
7 | 0.531 | 0.06309 | -0.0022 | 8.4165
7.5 | 0.6057 | 0.06221 | -0.0034 | 9.7364
8 | 0.622 | 0.06233 | 0.0025 | 9.9791
8.5 | 0.6787 | 0.059 | 0.0078 | 11.5034
9 | 0.7376 | 0.05106 | 0.0179 | 14.4458
10 | 0.801 | 0.04687 | 0.0331 | 17.0898
10.5 | 0.7765 | 0.05362 | 0.0365 | 14.4815
11 | 0.7946 | 0.058 | 0.0384 | 13.7
11.5 | 0.8477 | 0.06024 | 0.0402 | 14.072
12 | 0.8915 | 0.06474 | 0.0408 | 13.7705
12.5 | 0.9065 | 0.07193 | 0.0404 | 12.6025
13 | 0.8831 | 0.08261 | 0.0375 | 10.69
13.5 | 0.8482 | 0.09564 | 0.0315 | 8.8687
14 | 0.8041 | 0.11186 | 0.0215 | 7.1884
14.5 | 0.7627 | 0.13084 | 0.0084 | 5.8293
15 | 0.7464 | 0.14803 | -0.003 | 5.0422
15.5 | 0.7516 | 0.16103 | -0.0113 | 4.6675
16.5 | 0.762 | 0.18927 | -0.0301 | 4.026
17 | 0.7821 | 0.21026 | -0.0403 | 3.7197
17.5 | 0.7782 | 0.21663 | -0.0499 | 3.5923
18 | 0.8288 | 0.23003 | -0.0515 | 3.603
18.5 | 0.8215 | 0.2338 | -0.0617 | 3.5137
19 | 0.8682 | 0.24805 | -0.0635 | 3.5001
19.5 | 0.8629 | 0.25092 | -0.074 | 3.4389
20 | 0.9103 | 0.26622 | -0.0753 | 3.4194

## 17. Re 250k Mach 0.00 (1)
BIGFOIL.COM POLAR EXPORT
NACA66-518
NACA66-518 |  |  |  | Cl Max: | 1.407 | at alpha= | 8 | deg
JavaFoil+Calcfoil stall+Eppler ext transition |  |  |  | L/D Max: | 76.702 | at alpha= | 4 | deg
Re: | 250000 |  |  | Cd Min: | 0.01083 | at alpha= | 0 | deg
Mach: | 0 |  |  | Cl=0 at alpha= | -4.4667 | deg
|  |  |  | @ Cl=0.1, Cd= | 0.013631
|  |  |  | @ Cl=0.4, Cd= | 0.011426
|  |  |  | @ Cl=0.6, Cd= | 0.010998
alpha (deg) | Cl | Cd | Cm | Cl/Cd
-20 | -0.802 | 0.21089 | -0.028 | -3.804
-19.5 | -0.812 | 0.19506 | -0.026 | -4.163
-19 | -0.822 | 0.18626 | -0.026 | -4.41
-18.5 | -0.829 | 0.17527 | -0.027 | -4.732
-18 | -0.835 | 0.16669 | -0.027 | -5.009
-17.5 | -0.838 | 0.15713 | -0.028 | -5.336
-17 | -0.839 | 0.1489 | -0.029 | -5.633
-16.5 | -0.836 | 0.1421 | -0.029 | -5.886
-16 | -0.831 | 0.13447 | -0.03 | -6.182
-15.5 | -0.82 | 0.12697 | -0.031 | -6.454
-15 | -0.803 | 0.11955 | -0.031 | -6.718
-14.5 | -0.785 | 0.11337 | -0.032 | -6.92
-14 | -0.764 | 0.1064 | -0.034 | -7.176
-13.5 | -0.74 | 0.09924 | -0.034 | -7.454
-13 | -0.714 | 0.09448 | -0.035 | -7.554
-12.5 | -0.685 | 0.08981 | -0.035 | -7.63
-12 | -0.655 | 0.08385 | -0.036 | -7.807
-11.5 | -0.622 | 0.07981 | -0.037 | -7.789
-11 | -0.587 | 0.0752 | -0.039 | -7.804
-10.5 | -0.55 | 0.06991 | -0.039 | -7.864
-10 | -0.511 | 0.06585 | -0.04 | -7.76
-9.5 | -0.47 | 0.06209 | -0.041 | -7.578
-9 | -0.428 | 0.0588 | -0.042 | -7.285
-8.5 | -0.385 | 0.05546 | -0.043 | -6.939
-8 | -0.34 | 0.05232 | -0.043 | -6.499
-7.5 | -0.294 | 0.04893 | -0.044 | -6.012
-7 | -0.247 | 0.04684 | -0.044 | -5.281
-6.5 | -0.2 | 0.04426 | -0.046 | -4.515
-6 | -0.152 | 0.04209 | -0.047 | -3.6
-5.5 | -0.103 | 0.03964 | -0.051 | -2.595
-5 | -0.064 | 0.01448 | -0.098 | -4.424
-4.5 | -0.004 | 0.01414 | -0.099 | -0.3
-4 | 0.056 | 0.01384 | -0.1 | 4.047
-3.5 | 0.117 | 0.01355 | -0.101 | 8.602
-3 | 0.177 | 0.01329 | -0.103 | 13.345
-2.5 | 0.233 | 0.01167 | -0.1 | 19.932
-2 | 0.292 | 0.0116 | -0.102 | 25.19
-1.5 | 0.352 | 0.01149 | -0.103 | 30.641
-1 | 0.412 | 0.01141 | -0.104 | 36.103
-0.5 | 0.472 | 0.01142 | -0.105 | 41.316
0 | 0.539 | 0.01083 | -0.106 | 49.753
0.5 | 0.598 | 0.01099 | -0.107 | 54.419
1 | 0.656 | 0.01121 | -0.109 | 58.533
1.5 | 0.715 | 0.01144 | -0.11 | 62.515
2 | 0.773 | 0.01172 | -0.111 | 65.926
2.5 | 0.831 | 0.01197 | -0.112 | 69.443
3 | 0.884 | 0.01224 | -0.114 | 72.225
3.5 | 0.939 | 0.01261 | -0.115 | 74.481
4 | 0.994 | 0.01296 | -0.116 | 76.702
4.5 | 1.072 | 0.02006 | -0.12 | 53.423
5 | 1.126 | 0.02085 | -0.122 | 54.009
5.5 | 1.179 | 0.02167 | -0.123 | 54.398
6 | 1.229 | 0.02253 | -0.124 | 54.57
6.5 | 1.277 | 0.02338 | -0.125 | 54.629
7 | 1.323 | 0.02437 | -0.127 | 54.289
7.5 | 1.367 | 0.02524 | -0.128 | 54.136
8 | 1.407 | 0.0263 | -0.129 | 53.511
8.5 | 1.201 | 0.05507 | -0.062 | 21.819
9 | 1.231 | 0.05889 | -0.062 | 20.901
9.5 | 1.257 | 0.06296 | -0.06 | 19.961
10 | 1.281 | 0.06715 | -0.06 | 19.07
10.5 | 1.301 | 0.07093 | -0.059 | 18.339
11 | 1.319 | 0.07684 | -0.06 | 17.159
11.5 | 1.333 | 0.08141 | -0.061 | 16.374
12 | 1.344 | 0.08622 | -0.061 | 15.584
12.5 | 1.348 | 0.09301 | -0.06 | 14.491
13 | 1.348 | 0.09863 | -0.061 | 13.666

## 18. Re 250k Mach 0.00 (2)
BIGFOIL.COM POLAR EXPORT
NACA66-518
NACA66-518 |  |  |  | Cl Max: | 0.6144 | at alpha= | 5.5 | deg
XFOIL ncrit=9 |  |  |  | L/D Max: | 21.0339 | at alpha= | 5.5 | deg
Re: | 250000 |  |  | Cd Min: | 0.12073 | at alpha= | -14.5 | deg
Mach: | 0 |  |  | Cl=0 at alpha= | 0.31275 | deg
|  |  |  | @ Cl=0.1, Cd= | 0.032198
|  |  |  | @ Cl=0.4, Cd= | 0.031488
|  |  |  | @ Cl=0.6, Cd= | 0.029494
alpha (deg) | Cl | Cd | Cm | Cl/Cd
-14.5 | -0.2108 | 0.12073 | -0.1162 | -1.746
-14 | -0.2213 | 0.10797 | -0.1292 | -2.0496
-13.5 | -0.2105 | 0.09784 | -0.1351 | -2.1515
-13 | -0.1838 | 0.09338 | -0.137 | -1.9683
-12.5 | -0.2353 | 0.07668 | -0.149 | -3.0686
-12 | -0.3416 | 0.06588 | -0.1511 | -5.1852
-11.5 | -0.4147 | 0.0634 | -0.1427 | -6.541
-11 | -0.3998 | 0.05361 | -0.1436 | -7.4576
-10.5 | -0.4051 | 0.0505 | -0.1385 | -8.0218
-10 | -0.4503 | 0.05193 | -0.1259 | -8.6713
-9.5 | -0.4664 | 0.03485 | -0.1176 | -13.3831
-9 | -0.4461 | 0.03108 | -0.1123 | -14.3533
-8.5 | -0.3939 | 0.02805 | -0.1128 | -14.0428
-8 | -0.3287 | 0.02552 | -0.1153 | -12.8801
-7.5 | -0.2529 | 0.02353 | -0.1194 | -10.748
-7 | -0.2055 | 0.02278 | -0.1187 | -9.0211
-6.5 | -0.1718 | 0.02246 | -0.1158 | -7.6492
-6 | -0.1468 | 0.02181 | -0.1113 | -6.7309
-5.5 | -0.1281 | 0.02138 | -0.1056 | -5.9916
-5 | -0.2071 | 0.02432 | -0.0829 | -8.5156
-4.5 | -0.1836 | 0.0242 | -0.0781 | -7.5868
-4 | -0.1617 | 0.02417 | -0.0731 | -6.6901
-3.5 | -0.2387 | 0.02696 | -0.0517 | -8.8539
-2.5 | -0.1407 | 0.02456 | -0.0506 | -5.7288
-2 | -0.1626 | 0.02672 | -0.0387 | -6.0853
-1.5 | -0.1237 | 0.02879 | -0.0315 | -4.2966
0 | -0.0233 | 0.03161 | -0.0164 | -0.73711
1 | 0.0512 | 0.03224 | -0.0149 | 1.5881
1.5 | 0.1089 | 0.03219 | -0.0168 | 3.383
2 | 0.1804 | 0.03181 | -0.0199 | 5.6712
3 | 0.2891 | 0.03183 | -0.022 | 9.0826
3.5 | 0.3652 | 0.03127 | -0.0257 | 11.6789
4.5 | 0.4531 | 0.03182 | -0.0255 | 14.2395
5 | 0.5329 | 0.03082 | -0.0298 | 17.2907
5.5 | 0.6144 | 0.02921 | -0.0334 | 21.0339

## 19. Re 250k Mach 0.10 (1)
BIGFOIL.COM POLAR EXPORT
NACA66-518
NACA66-518 |  |  |  | Cl Max: | 1.448 | at alpha= | 8.5 | deg
JavaFoil+Calcfoil stall+Eppler ext transition |  |  |  | L/D Max: | 76.52 | at alpha= | 4 | deg
Re: | 250000 |  |  | Cd Min: | 0.01088 | at alpha= | 0 | deg
Mach: | 0.1 |  |  | Cl=0 at alpha= | -4.4667 | deg
|  |  |  | @ Cl=0.1, Cd= | 0.013681
|  |  |  | @ Cl=0.4, Cd= | 0.011496
|  |  |  | @ Cl=0.6, Cd= | 0.011057
alpha (deg) | Cl | Cd | Cm | Cl/Cd
-20 | -0.764 | 0.21909 | -0.028 | -3.489
-19.5 | -0.778 | 0.20441 | -0.025 | -3.805
-19 | -0.791 | 0.19136 | -0.026 | -4.133
-18.5 | -0.802 | 0.17916 | -0.027 | -4.477
-18 | -0.811 | 0.17252 | -0.027 | -4.7
-17.5 | -0.817 | 0.15856 | -0.028 | -5.155
-17 | -0.821 | 0.15288 | -0.029 | -5.37
-16.5 | -0.821 | 0.14433 | -0.029 | -5.691
-16 | -0.819 | 0.13781 | -0.03 | -5.942
-15.5 | -0.809 | 0.1296 | -0.031 | -6.245
-15 | -0.795 | 0.1207 | -0.032 | -6.587
-14.5 | -0.778 | 0.11373 | -0.032 | -6.84
-14 | -0.758 | 0.10658 | -0.033 | -7.116
-13.5 | -0.736 | 0.10005 | -0.034 | -7.358
-13 | -0.711 | 0.09496 | -0.035 | -7.487
-12.5 | -0.684 | 0.0907 | -0.036 | -7.539
-12 | -0.654 | 0.08526 | -0.037 | -7.668
-11.5 | -0.622 | 0.07925 | -0.038 | -7.843
-11 | -0.587 | 0.07499 | -0.038 | -7.829
-10.5 | -0.551 | 0.07067 | -0.04 | -7.791
-10 | -0.512 | 0.06644 | -0.04 | -7.707
-9.5 | -0.472 | 0.06261 | -0.041 | -7.534
-9 | -0.43 | 0.05867 | -0.042 | -7.324
-8.5 | -0.386 | 0.05542 | -0.043 | -6.967
-8 | -0.341 | 0.05254 | -0.044 | -6.498
-7.5 | -0.295 | 0.04951 | -0.044 | -5.965
-7 | -0.248 | 0.04678 | -0.045 | -5.312
-6.5 | -0.201 | 0.04436 | -0.046 | -4.525
-6 | -0.152 | 0.0421 | -0.047 | -3.615
-5.5 | -0.103 | 0.04012 | -0.048 | -2.569
-5 | -0.064 | 0.01454 | -0.098 | -4.425
-4.5 | -0.004 | 0.01421 | -0.099 | -0.3
-4 | 0.056 | 0.01389 | -0.101 | 4.05
-3.5 | 0.117 | 0.0136 | -0.102 | 8.609
-3 | 0.178 | 0.01334 | -0.103 | 13.354
-2.5 | 0.234 | 0.01173 | -0.101 | 19.928
-2 | 0.293 | 0.01166 | -0.102 | 25.166
-1.5 | 0.354 | 0.01155 | -0.103 | 30.607
-1 | 0.414 | 0.01148 | -0.104 | 36.07
-0.5 | 0.474 | 0.01148 | -0.105 | 41.26
0 | 0.541 | 0.01088 | -0.107 | 49.726
0.5 | 0.601 | 0.01106 | -0.108 | 54.324
1 | 0.659 | 0.01127 | -0.109 | 58.501
1.5 | 0.718 | 0.0115 | -0.11 | 62.441
2 | 0.777 | 0.01175 | -0.112 | 66.082
2.5 | 0.835 | 0.01205 | -0.113 | 69.293
3 | 0.888 | 0.01231 | -0.114 | 72.095
3.5 | 0.944 | 0.01265 | -0.115 | 74.615
4 | 0.998 | 0.01304 | -0.116 | 76.52
4.5 | 1.077 | 0.0202 | -0.121 | 53.285
5 | 1.131 | 0.021 | -0.122 | 53.846
5.5 | 1.184 | 0.02183 | -0.124 | 54.229
6 | 1.234 | 0.02271 | -0.125 | 54.358
6.5 | 1.282 | 0.02362 | -0.126 | 54.297
7 | 1.328 | 0.02459 | -0.127 | 54.007
7.5 | 1.371 | 0.02548 | -0.129 | 53.818
8 | 1.411 | 0.02654 | -0.13 | 53.175
8.5 | 1.448 | 0.02769 | -0.131 | 52.28
9 | 1.233 | 0.05907 | -0.06 | 20.867
9.5 | 1.258 | 0.06357 | -0.059 | 19.788
10 | 1.281 | 0.0673 | -0.06 | 19.031
10.5 | 1.3 | 0.0713 | -0.059 | 18.23
11 | 1.316 | 0.07743 | -0.06 | 16.997
11.5 | 1.329 | 0.08222 | -0.061 | 16.161
12 | 1.338 | 0.08762 | -0.061 | 15.269
12.5 | 1.34 | 0.09203 | -0.061 | 14.559
13 | 1.337 | 0.10046 | -0.061 | 13.304
13.5 | 1.329 | 0.10502 | -0.059 | 12.653

## 20. Re 250k Mach 0.10 (2)
BIGFOIL.COM POLAR EXPORT
NACA66-518
NACA66-518 |  |  |  | Cl Max: | 1.2375 | at alpha= | 16 | deg
XFOIL ncrit=9 |  |  |  | L/D Max: | 49.0016 | at alpha= | 8 | deg
Re: | 250000 |  |  | Cd Min: | 0.19315 | at alpha= | 20 | deg
Mach: | 0.1 |  |  | Cl=0 at alpha= | 0.50508 | deg
|  |  |  | @ Cl=0.1, Cd= | 0.031973
|  |  |  | @ Cl=0.4, Cd= | 0.031555
|  |  |  | @ Cl=0.6, Cd= | 0.029641
alpha (deg) | Cl | Cd | Cm | Cl/Cd
-14.5 | -0.2038 | 0.1213 | -0.1174 | -1.6801
-14 | -0.222 | 0.10752 | -0.1319 | -2.0647
-13.5 | -0.2024 | 0.09929 | -0.1352 | -2.0385
-13 | -0.1748 | 0.09458 | -0.1375 | -1.8482
-12.5 | -0.2446 | 0.07634 | -0.151 | -3.2041
-12 | -0.3421 | 0.06756 | -0.1516 | -5.0636
-11 | -0.3623 | 0.05456 | -0.1479 | -6.6404
-10.5 | -0.3864 | 0.05109 | -0.1417 | -7.5631
-10 | -0.4478 | 0.05355 | -0.1268 | -8.3623
-9.5 | -0.4626 | 0.03558 | -0.1194 | -13.0017
-9 | -0.446 | 0.0315 | -0.1136 | -14.1587
-8.5 | -0.3958 | 0.02848 | -0.1137 | -13.8975
-8 | -0.3311 | 0.02585 | -0.116 | -12.8085
-7.5 | -0.2591 | 0.02392 | -0.1194 | -10.8319
-7 | -0.2079 | 0.02305 | -0.1193 | -9.0195
-6.5 | -0.1713 | 0.02264 | -0.1167 | -7.5663
-6 | -0.1437 | 0.02196 | -0.1127 | -6.5437
-5.5 | -0.1236 | 0.02148 | -0.1072 | -5.7542
-5 | -0.2071 | 0.0245 | -0.0836 | -8.4531
-4.5 | -0.2734 | 0.02676 | -0.0631 | -10.2167
-4 | -0.1547 | 0.02413 | -0.0749 | -6.4111
-3.5 | -0.2397 | 0.02708 | -0.052 | -8.8516
-3 | -0.2014 | 0.02323 | -0.0518 | -8.6698
-2.5 | -0.2087 | 0.02539 | -0.0421 | -8.2198
-2 | -0.1631 | 0.02673 | -0.0391 | -6.1018
-1.5 | -0.1227 | 0.02883 | -0.032 | -4.256
-1 | -0.1301 | 0.0307 | -0.0203 | -4.2378
-0.5 | -0.0809 | 0.03144 | -0.0169 | -2.5732
0 | -0.0663 | 0.03223 | -0.0105 | -2.0571
0.5 | -0.0008 | 0.0321 | -0.013 | -0.024922
1 | 0.0779 | 0.03178 | -0.018 | 2.4512
2 | 0.157 | 0.03247 | -0.0166 | 4.8352
2.5 | 0.2149 | 0.03239 | -0.0181 | 6.6348
3 | 0.2912 | 0.03187 | -0.022 | 9.1371
4 | 0.4088 | 0.03153 | -0.0251 | 12.9654
4.5 | 0.492 | 0.03055 | -0.0298 | 16.1047
5 | 0.5355 | 0.03081 | -0.0296 | 17.3807
5.5 | 0.6144 | 0.02938 | -0.033 | 20.9122
7.5 | 0.8645 | 0.02219 | -0.0346 | 38.959
8 | 0.9472 | 0.01933 | -0.0369 | 49.0016
8.5 | 0.9578 | 0.02056 | -0.0301 | 46.5856
9 | 0.9346 | 0.02445 | -0.0214 | 38.2249
9.5 | 0.9064 | 0.02896 | -0.0127 | 31.2983
10 | 0.8969 | 0.03337 | -0.0074 | 26.8774
10.5 | 0.9116 | 0.03594 | -0.0039 | 25.3645
11 | 0.9259 | 0.03887 | -0.001 | 23.8204
11.5 | 0.9435 | 0.04128 | 0.002 | 22.8561
12 | 0.9551 | 0.0439 | 0.0058 | 21.7563
12.5 | 0.9832 | 0.0459 | 0.0071 | 21.4205
13 | 1.0231 | 0.04818 | 0.0063 | 21.235
13.5 | 1.0827 | 0.04972 | 0.0052 | 21.7759
14 | 1.121 | 0.0527 | 0.0044 | 21.2713
14.5 | 1.1639 | 0.0559 | 0.0037 | 20.8211
15 | 1.1987 | 0.05985 | 0.0034 | 20.0284
15.5 | 1.2339 | 0.06426 | 0.0027 | 19.2017
16 | 1.2375 | 0.07171 | 0.0034 | 17.257
16.5 | 1.219 | 0.07958 | 0.0042 | 15.3179
17 | 1.193 | 0.08887 | 0.0039 | 13.4241
17.5 | 1.1668 | 0.09953 | 0.0021 | 11.7231
18 | 1.1306 | 0.11054 | -0.0018 | 10.228
19.5 | 0.5932 | 0.18637 | -0.0359 | 3.1829
20 | 0.6164 | 0.19315 | -0.0391 | 3.1913

## 21. Re 250k Mach 0.25 (1)
BIGFOIL.COM POLAR EXPORT
NACA66-518
NACA66-518 |  |  |  | Cl Max: | 1.394 | at alpha= | 7.5 | deg
JavaFoil+Calcfoil stall+Eppler ext transition |  |  |  | L/D Max: | 76.082 | at alpha= | 4 | deg
Re: | 250000 |  |  | Cd Min: | 0.01117 | at alpha= | 0 | deg
Mach: | 0.25 |  |  | Cl=0 at alpha= | -4.4677 | deg
|  |  |  | @ Cl=0.1, Cd= | 0.013977
|  |  |  | @ Cl=0.4, Cd= | 0.011778
|  |  |  | @ Cl=0.6, Cd= | 0.011303
alpha (deg) | Cl | Cd | Cm | Cl/Cd
-20 | -0.412 | 0.28704 | -0.027 | -1.435
-19.5 | -0.464 | 0.25599 | -0.028 | -1.812
-19 | -0.512 | 0.25162 | -0.029 | -2.035
-18.5 | -0.557 | 0.23268 | -0.029 | -2.392
-18 | -0.597 | 0.20829 | -0.03 | -2.866
-17.5 | -0.632 | 0.18909 | -0.028 | -3.343
-17 | -0.663 | 0.17515 | -0.029 | -3.788
-16.5 | -0.69 | 0.16216 | -0.029 | -4.253
-16 | -0.711 | 0.15493 | -0.03 | -4.586
-15.5 | -0.72 | 0.14534 | -0.031 | -4.954
-15 | -0.722 | 0.13184 | -0.032 | -5.474
-14.5 | -0.719 | 0.12286 | -0.033 | -5.852
-14 | -0.712 | 0.11463 | -0.033 | -6.211
-13.5 | -0.701 | 0.10801 | -0.034 | -6.486
-13 | -0.685 | 0.10054 | -0.035 | -6.816
-12.5 | -0.666 | 0.09432 | -0.036 | -7.06
-12 | -0.643 | 0.08959 | -0.037 | -7.172
-11.5 | -0.616 | 0.08345 | -0.038 | -7.378
-11 | -0.585 | 0.0764 | -0.039 | -7.662
-10.5 | -0.552 | 0.07166 | -0.04 | -7.704
-10 | -0.516 | 0.06792 | -0.041 | -7.595
-9.5 | -0.477 | 0.0635 | -0.042 | -7.514
-9 | -0.436 | 0.05998 | -0.043 | -7.27
-8.5 | -0.393 | 0.05643 | -0.044 | -6.966
-8 | -0.348 | 0.0529 | -0.044 | -6.582
-7.5 | -0.302 | 0.04992 | -0.045 | -6.045
-7 | -0.254 | 0.04726 | -0.046 | -5.381
-6.5 | -0.206 | 0.0447 | -0.047 | -4.599
-6 | -0.156 | 0.04249 | -0.048 | -3.672
-5.5 | -0.106 | 0.04043 | -0.048 | -2.615
-5 | -0.066 | 0.01489 | -0.1 | -4.43
-4.5 | -0.004 | 0.01451 | -0.102 | -0.301
-4 | 0.058 | 0.01418 | -0.103 | 4.068
-3.5 | 0.12 | 0.01388 | -0.104 | 8.655
-3 | 0.183 | 0.0136 | -0.105 | 13.437
-2.5 | 0.24 | 0.012 | -0.103 | 19.974
-2 | 0.301 | 0.01193 | -0.104 | 25.23
-1.5 | 0.363 | 0.01182 | -0.105 | 30.68
-1 | 0.425 | 0.01175 | -0.107 | 36.127
-0.5 | 0.487 | 0.01171 | -0.108 | 41.561
0 | 0.555 | 0.01117 | -0.109 | 49.684
0.5 | 0.616 | 0.01135 | -0.11 | 54.251
1 | 0.676 | 0.01158 | -0.111 | 58.36
1.5 | 0.736 | 0.01182 | -0.113 | 62.287
2 | 0.796 | 0.01211 | -0.114 | 65.766
2.5 | 0.857 | 0.01238 | -0.115 | 69.191
3 | 0.91 | 0.01273 | -0.116 | 71.469
3.5 | 0.967 | 0.01307 | -0.118 | 73.965
4 | 1.023 | 0.01345 | -0.119 | 76.082
4.5 | 1.103 | 0.02098 | -0.124 | 52.565
5 | 1.158 | 0.02189 | -0.125 | 52.891
5.5 | 1.212 | 0.02281 | -0.126 | 53.125
6 | 1.262 | 0.02375 | -0.128 | 53.13
6.5 | 1.309 | 0.0247 | -0.129 | 53.014
7 | 1.353 | 0.02574 | -0.13 | 52.584
7.5 | 1.394 | 0.02689 | -0.132 | 51.838
8 | 1.192 | 0.05287 | -0.064 | 22.538
8.5 | 1.218 | 0.05667 | -0.061 | 21.494
9 | 1.242 | 0.06065 | -0.061 | 20.471
9.5 | 1.261 | 0.06507 | -0.06 | 19.376
10 | 1.276 | 0.06946 | -0.06 | 18.365
10.5 | 1.285 | 0.07444 | -0.06 | 17.267
11 | 1.29 | 0.08136 | -0.061 | 15.852
11.5 | 1.288 | 0.08575 | -0.059 | 15.018
12 | 1.281 | 0.09429 | -0.06 | 13.586
12.5 | 1.263 | 0.09994 | -0.059 | 12.636

## 22. Re 250k Mach 0.25 (2)
BIGFOIL.COM POLAR EXPORT
NACA66-518
NACA66-518 |  |  |  | Cl Max: | 1.1349 | at alpha= | 15 | deg
XFOIL ncrit=9 |  |  |  | L/D Max: | 46.4645 | at alpha= | 8 | deg
Re: | 250000 |  |  | Cd Min: | 0.229 | at alpha= | 20 | deg
Mach: | 0.25 |  |  | Cl=0 at alpha= | 0.48244 | deg
|  |  |  | @ Cl=0.1, Cd= | 0.032963
|  |  |  | @ Cl=0.4, Cd= | 0.032752
|  |  |  | @ Cl=0.6, Cd= | 0.030657
alpha (deg) | Cl | Cd | Cm | Cl/Cd
-14 | -0.1962 | 0.11135 | -0.1373 | -1.762
-13.5 | -0.1606 | 0.1051 | -0.138 | -1.5281
-13 | -0.1413 | 0.10015 | -0.1393 | -1.4109
-12 | -0.1668 | 0.08105 | -0.1494 | -2.058
-11.5 | -0.1859 | 0.07106 | -0.1548 | -2.6161
-11 | -0.2707 | 0.06043 | -0.1572 | -4.4796
-10.5 | -0.3721 | 0.0586 | -0.1461 | -6.3498
-10 | -0.3695 | 0.05047 | -0.1444 | -7.3212
-9.5 | -0.4318 | 0.03864 | -0.1305 | -11.1749
-9 | -0.4353 | 0.03369 | -0.1224 | -12.9207
-8.5 | -0.398 | 0.03071 | -0.12 | -12.9599
-8 | -0.3526 | 0.02825 | -0.1189 | -12.4814
-7.5 | -0.298 | 0.02636 | -0.1189 | -11.305
-7 | -0.2232 | 0.02456 | -0.1222 | -9.0879
-6.5 | -0.1695 | 0.02365 | -0.1218 | -7.167
-6 | -0.1295 | 0.02286 | -0.1193 | -5.6649
-5.5 | -0.1775 | 0.02469 | -0.1019 | -7.1891
-5 | -0.1994 | 0.02534 | -0.0887 | -7.869
-4.5 | -0.3211 | 0.0291 | -0.0589 | -11.0344
-4 | -0.2893 | 0.02845 | -0.0553 | -10.1687
-3.5 | -0.2404 | 0.02775 | -0.0547 | -8.6631
-3 | -0.2528 | 0.02878 | -0.0445 | -8.7839
-2.5 | -0.2262 | 0.02552 | -0.0423 | -8.8636
-2 | -0.1664 | 0.0269 | -0.0406 | -6.1859
-1.5 | -0.1641 | 0.02913 | -0.0302 | -5.6334
-1 | -0.131 | 0.03098 | -0.0217 | -4.2285
-0.5 | -0.0834 | 0.03204 | -0.0171 | -2.603
0 | -0.0687 | 0.03272 | -0.0106 | -2.0996
0.5 | 0.0025 | 0.0326 | -0.0129 | 0.076687
2 | 0.1477 | 0.03314 | -0.0147 | 4.4568
2.5 | 0.2236 | 0.0327 | -0.0183 | 6.8379
3.5 | 0.3392 | 0.03252 | -0.0205 | 10.4305
4.5 | 0.4388 | 0.0329 | -0.0212 | 13.3374
5 | 0.5138 | 0.03212 | -0.0245 | 15.9963
5.5 | 0.6022 | 0.03062 | -0.0292 | 19.6669
7 | 0.8228 | 0.02377 | -0.0327 | 34.6151
7.5 | 0.8482 | 0.02416 | -0.0287 | 35.1076
8 | 0.9502 | 0.02045 | -0.0324 | 46.4645
8.5 | 0.9382 | 0.02302 | -0.0231 | 40.7559
9 | 0.9117 | 0.02741 | -0.0145 | 33.2616
9.5 | 0.8832 | 0.03266 | -0.0069 | 27.0423
10 | 0.8885 | 0.03619 | -0.0027 | 24.551
10.5 | 0.9065 | 0.03916 | -0.0001 | 23.1486
11 | 0.9192 | 0.04229 | 0.0032 | 21.7356
11.5 | 0.9376 | 0.04507 | 0.006 | 20.8032
12 | 0.9571 | 0.04776 | 0.009 | 20.0398
12.5 | 0.9822 | 0.04964 | 0.0122 | 19.7865
13 | 1.0197 | 0.05153 | 0.013 | 19.7885
13.5 | 1.0761 | 0.05389 | 0.0122 | 19.9685
14 | 1.1088 | 0.05811 | 0.0118 | 19.0811
14.5 | 1.1311 | 0.06354 | 0.0117 | 17.8014
15 | 1.1349 | 0.0705 | 0.0117 | 16.0979
15.5 | 1.1268 | 0.07845 | 0.0111 | 14.3633
16 | 1.1169 | 0.0868 | 0.0095 | 12.8675
16.5 | 1.0907 | 0.09763 | 0.0063 | 11.1718
17 | 1.0261 | 0.11533 | -0.0018 | 8.8971
17.5 | 0.9482 | 0.13964 | -0.0169 | 6.7903
18 | 0.8923 | 0.16433 | -0.0328 | 5.4299
18.5 | 0.8242 | 0.20563 | -0.0549 | 4.0082
19 | 0.8474 | 0.21103 | -0.0579 | 4.0155
19.5 | 0.8488 | 0.22231 | -0.0661 | 3.8181
20 | 0.8657 | 0.229 | -0.0708 | 3.7803

## 23. Re 250k Mach 0.50 (1)
BIGFOIL.COM POLAR EXPORT
NACA66-518
NACA66-518 |  |  |  | Cl Max: | 1.364 | at alpha= | 6 | deg
JavaFoil+Calcfoil stall+Eppler ext transition |  |  |  | L/D Max: | 71.445 | at alpha= | 3.5 | deg
Re: | 250000 |  |  | Cd Min: | 0.01246 | at alpha= | 0 | deg
Mach: | 0.5 |  |  | Cl=0 at alpha= | -4.4706 | deg
|  |  |  | @ Cl=0.1, Cd= | 0.015322
|  |  |  | @ Cl=0.4, Cd= | 0.013023
|  |  |  | @ Cl=0.6, Cd= | 0.01256
alpha (deg) | Cl | Cd | Cm | Cl/Cd
-20 | -0.877 | 0.27421 | -0.039 | -3.199
-19.5 | -0.849 | 0.25691 | -0.039 | -3.305
-19 | -0.82 | 0.24487 | -0.039 | -3.348
-18.5 | -0.792 | 0.23957 | -0.039 | -3.306
-18 | -0.764 | 0.23143 | -0.04 | -3.303
-17.5 | -0.737 | 0.2413 | -0.041 | -3.052
-17 | -0.707 | 0.22853 | -0.04 | -3.096
-16.5 | -0.679 | 0.20574 | -0.04 | -3.301
-16 | -0.651 | 0.1994 | -0.04 | -3.267
-15.5 | -0.624 | 0.19341 | -0.041 | -3.224
-15 | -0.596 | 0.18901 | -0.042 | -3.151
-14.5 | -0.568 | 0.19943 | -0.042 | -2.846
-14 | -0.539 | 0.18395 | -0.043 | -2.933
-13.5 | -0.51 | 0.16869 | -0.04 | -3.026
-13 | -0.482 | 0.16645 | -0.041 | -2.898
-12.5 | -0.454 | 0.16297 | -0.041 | -2.788
-12 | -0.426 | 0.15956 | -0.042 | -2.671
-11.5 | -0.398 | 0.14792 | -0.043 | -2.692
-11 | -0.37 | 0.14177 | -0.044 | -2.61
-10.5 | -0.341 | 0.12626 | -0.04 | -2.702
-10 | -0.313 | 0.1089 | -0.041 | -2.875
-9.5 | -0.285 | 0.111 | -0.041 | -2.566
-9 | -0.397 | 0.07219 | -0.043 | -5.5
-8.5 | -0.39 | 0.06361 | -0.046 | -6.139
-8 | -0.361 | 0.05801 | -0.048 | -6.225
-7.5 | -0.321 | 0.0534 | -0.049 | -6.014
-7 | -0.275 | 0.04998 | -0.05 | -5.501
-6.5 | -0.225 | 0.04693 | -0.051 | -4.788
-6 | -0.172 | 0.04418 | -0.052 | -3.888
-5.5 | -0.117 | 0.04177 | -0.052 | -2.801
-5 | -0.061 | 0.03967 | -0.054 | -1.537
-4.5 | -0.004 | 0.03787 | -0.056 | -0.107
-4 | 0.064 | 0.01552 | -0.113 | 4.122
-3.5 | 0.133 | 0.01514 | -0.115 | 8.802
-3 | 0.203 | 0.01481 | -0.116 | 13.701
-2.5 | 0.274 | 0.01454 | -0.117 | 18.839
-2 | 0.334 | 0.01309 | -0.114 | 25.549
-1.5 | 0.403 | 0.01302 | -0.116 | 30.944
-1 | 0.472 | 0.01296 | -0.117 | 36.388
-0.5 | 0.54 | 0.01296 | -0.118 | 41.68
0 | 0.615 | 0.01246 | -0.12 | 49.346
0.5 | 0.682 | 0.01271 | -0.121 | 53.684
1 | 0.75 | 0.01301 | -0.122 | 57.624
1.5 | 0.817 | 0.01329 | -0.124 | 61.489
2 | 0.884 | 0.01368 | -0.125 | 64.584
2.5 | 0.95 | 0.0141 | -0.126 | 67.356
3 | 1.007 | 0.01451 | -0.128 | 69.402
3.5 | 1.068 | 0.01495 | -0.129 | 71.445
4 | 1.156 | 0.02388 | -0.134 | 48.402
4.5 | 1.215 | 0.02513 | -0.136 | 48.341
5 | 1.27 | 0.02638 | -0.137 | 48.153
5.5 | 1.322 | 0.0278 | -0.139 | 47.546
6 | 1.364 | 0.02918 | -0.14 | 46.742
6.5 | 1.165 | 0.04687 | -0.066 | 24.85
7 | 1.176 | 0.05087 | -0.062 | 23.125
7.5 | 1.166 | 0.05662 | -0.061 | 20.589
8 | 1.107 | 0.06392 | -0.061 | 17.322
8.5 | 0.724 | 0.10191 | -0.053 | 7.107
9 | 0.752 | 0.11925 | -0.058 | 6.306
9.5 | 0.779 | 0.1366 | -0.061 | 5.706
10 | 0.807 | 0.13631 | -0.061 | 5.917
10.5 | 0.834 | 0.13903 | -0.062 | 5.996
11 | 0.862 | 0.15626 | -0.071 | 5.518

## 24. Re 250k Mach 0.50 (2)
BIGFOIL.COM POLAR EXPORT
NACA66-518
NACA66-518 |  |  |  | Cl Max: | 0.9758 | at alpha= | 12.5 | deg
XFOIL ncrit=9 |  |  |  | L/D Max: | 31.7895 | at alpha= | 8 | deg
Re: | 250000 |  |  | Cd Min: | 0.21115 | at alpha= | 17.5 | deg
Mach: | 0.5 |  |  | Cl=0 at alpha= | 1.0788 | deg
|  |  |  | @ Cl=0.1, Cd= | 0.036086
|  |  |  | @ Cl=0.4, Cd= | 0.036044
|  |  |  | @ Cl=0.6, Cd= | 0.035274
alpha (deg) | Cl | Cd | Cm | Cl/Cd
-11 | -0.0491 | 0.08533 | -0.1654 | -0.57541
-10.5 | -0.1223 | 0.06238 | -0.179 | -1.9606
-10 | -0.1566 | 0.05472 | -0.1799 | -2.8618
-9.5 | -0.1947 | 0.04819 | -0.1777 | -4.0403
-9 | -0.2259 | 0.04311 | -0.1729 | -5.2401
-8.5 | -0.2567 | 0.04001 | -0.1644 | -6.4159
-8 | -0.276 | 0.03704 | -0.1553 | -7.4514
-7.5 | -0.2772 | 0.03413 | -0.1471 | -8.1219
-7 | -0.3448 | 0.0362 | -0.1262 | -9.5249
-6.5 | -0.3365 | 0.03449 | -0.1173 | -9.7565
-6 | -0.4823 | 0.03942 | -0.0834 | -12.2349
-5.5 | -0.4483 | 0.03703 | -0.0781 | -12.1064
-5 | -0.3875 | 0.03505 | -0.0766 | -11.0556
-4.5 | -0.4146 | 0.03566 | -0.062 | -11.6265
-4 | -0.3838 | 0.03508 | -0.056 | -10.9407
-3.5 | -0.3319 | 0.0336 | -0.0534 | -9.878
-3 | -0.2744 | 0.03249 | -0.052 | -8.4457
-2.5 | -0.2962 | 0.03286 | -0.0393 | -9.014
-2 | -0.2285 | 0.03165 | -0.0401 | -7.2196
-1.5 | -0.2311 | 0.02963 | -0.032 | -7.7995
-1 | -0.1767 | 0.03227 | -0.0244 | -5.4757
-0.5 | -0.1697 | 0.03444 | -0.0113 | -4.9274
0 | -0.1047 | 0.03534 | -0.0082 | -2.9626
0.5 | -0.0829 | 0.03616 | -0.0012 | -2.2926
1 | -0.0055 | 0.03589 | -0.0031 | -0.15325
1.5 | 0.0294 | 0.03615 | -0.0002 | 0.81328
2.5 | 0.1613 | 0.03603 | -0.0042 | 4.4768
3 | 0.2144 | 0.03639 | -0.0052 | 5.8917
3.5 | 0.3075 | 0.03572 | -0.0106 | 8.6086
4 | 0.3545 | 0.0359 | -0.0092 | 9.8747
4.5 | 0.4081 | 0.03607 | -0.009 | 11.3141
5.5 | 0.5589 | 0.03462 | -0.0127 | 16.1438
6 | 0.601 | 0.03529 | -0.011 | 17.0303
6.5 | 0.6971 | 0.03324 | -0.0142 | 20.9717
7 | 0.7649 | 0.03171 | -0.0133 | 24.1217
7.5 | 0.8675 | 0.02794 | -0.0138 | 31.0487
8 | 0.906 | 0.0285 | -0.0092 | 31.7895
8.5 | 0.8883 | 0.03299 | -0.0016 | 26.9263
9 | 0.8562 | 0.03938 | 0.0049 | 21.742
9.5 | 0.852 | 0.04423 | 0.0097 | 19.2629
10 | 0.863 | 0.0487 | 0.0126 | 17.7207
10.5 | 0.8814 | 0.05309 | 0.0145 | 16.602
11 | 0.9028 | 0.05707 | 0.0169 | 15.8192
11.5 | 0.9328 | 0.06033 | 0.0197 | 15.4616
12 | 0.9622 | 0.0644 | 0.0216 | 14.941
12.5 | 0.9758 | 0.0702 | 0.0233 | 13.9003
13 | 0.9696 | 0.07815 | 0.0238 | 12.4069
13.5 | 0.9507 | 0.08828 | 0.0217 | 10.7691
14 | 0.92 | 0.09981 | 0.0182 | 9.2175
14.5 | 0.8842 | 0.11324 | 0.0119 | 7.8082
15 | 0.8439 | 0.12854 | 0.0033 | 6.5653
15.5 | 0.8041 | 0.14653 | -0.0084 | 5.4876
16 | 0.7897 | 0.16491 | -0.0214 | 4.7887
16.5 | 0.7954 | 0.17917 | -0.0316 | 4.4394
17 | 0.8145 | 0.19008 | -0.0393 | 4.285
17.5 | 0.8108 | 0.21115 | -0.053 | 3.8399

## 25. Re 500k Mach 0.00 (1)
BIGFOIL.COM POLAR EXPORT
NACA66-518
NACA66-518 |  |  |  | Cl Max: | 1.609 | at alpha= | 12 | deg
JavaFoil+Calcfoil stall+Eppler ext transition |  |  |  | L/D Max: | 110.683 | at alpha= | 4 | deg
Re: | 500000 |  |  | Cd Min: | 0.00784 | at alpha= | 0 | deg
Mach: | 0 |  |  | Cl=0 at alpha= | -4.4667 | deg
|  |  |  | @ Cl=0.1, Cd= | 0.010879
|  |  |  | @ Cl=0.4, Cd= | 0.0081956
|  |  |  | @ Cl=0.6, Cd= | 0.007925
alpha (deg) | Cl | Cd | Cm | Cl/Cd
-20 | -0.803 | 0.19149 | -0.028 | -4.192
-19.5 | -0.813 | 0.17819 | -0.026 | -4.56
-19 | -0.822 | 0.16969 | -0.026 | -4.843
-18.5 | -0.83 | 0.15963 | -0.027 | -5.198
-18 | -0.835 | 0.1528 | -0.028 | -5.468
-17.5 | -0.839 | 0.14515 | -0.03 | -5.78
-17 | -0.839 | 0.13705 | -0.03 | -6.124
-16.5 | -0.837 | 0.13093 | -0.03 | -6.393
-16 | -0.832 | 0.12577 | -0.031 | -6.615
-15.5 | -0.82 | 0.11778 | -0.032 | -6.965
-15 | -0.804 | 0.11053 | -0.033 | -7.273
-14.5 | -0.785 | 0.10442 | -0.034 | -7.519
-14 | -0.764 | 0.09868 | -0.035 | -7.744
-13.5 | -0.74 | 0.09312 | -0.035 | -7.951
-13 | -0.714 | 0.08855 | -0.036 | -8.067
-12.5 | -0.686 | 0.0837 | -0.037 | -8.194
-12 | -0.655 | 0.0793 | -0.038 | -8.264
-11.5 | -0.622 | 0.0742 | -0.039 | -8.386
-11 | -0.587 | 0.07026 | -0.04 | -8.361
-10.5 | -0.55 | 0.06603 | -0.041 | -8.337
-10 | -0.512 | 0.06219 | -0.042 | -8.227
-9.5 | -0.471 | 0.05844 | -0.043 | -8.06
-9 | -0.429 | 0.05535 | -0.044 | -7.748
-8.5 | -0.386 | 0.05228 | -0.045 | -7.376
-8 | -0.34 | 0.04954 | -0.045 | -6.871
-7.5 | -0.295 | 0.04659 | -0.047 | -6.328
-7 | -0.248 | 0.04397 | -0.049 | -5.642
-6.5 | -0.241 | 0.01336 | -0.095 | -17.999
-6 | -0.183 | 0.01295 | -0.096 | -14.091
-5.5 | -0.124 | 0.01257 | -0.098 | -9.847
-5 | -0.064 | 0.01226 | -0.099 | -5.241
-4.5 | -0.004 | 0.01195 | -0.101 | -0.356
-4 | 0.056 | 0.01129 | -0.102 | 4.977
-3.5 | 0.117 | 0.01072 | -0.103 | 10.908
-3 | 0.178 | 0.01103 | -0.105 | 16.132
-2.5 | 0.236 | 0.00839 | -0.104 | 28.198
-2 | 0.297 | 0.00832 | -0.105 | 35.711
-1.5 | 0.358 | 0.00823 | -0.107 | 43.511
-1 | 0.419 | 0.00818 | -0.108 | 51.301
-0.5 | 0.481 | 0.00817 | -0.11 | 58.807
0 | 0.549 | 0.00784 | -0.111 | 69.982
0.5 | 0.609 | 0.00794 | -0.112 | 76.795
1 | 0.669 | 0.00806 | -0.113 | 82.99
1.5 | 0.729 | 0.00822 | -0.115 | 88.757
2 | 0.789 | 0.00837 | -0.116 | 94.172
2.5 | 0.848 | 0.00854 | -0.117 | 99.251
3 | 0.902 | 0.0087 | -0.119 | 103.645
3.5 | 0.959 | 0.00893 | -0.12 | 107.343
4 | 1.014 | 0.00916 | -0.121 | 110.683
4.5 | 1.075 | 0.01744 | -0.123 | 61.66
5 | 1.129 | 0.01815 | -0.124 | 62.236
5.5 | 1.183 | 0.01888 | -0.126 | 62.632
6 | 1.233 | 0.01961 | -0.127 | 62.885
6.5 | 1.281 | 0.02039 | -0.128 | 62.85
7 | 1.327 | 0.02112 | -0.129 | 62.843
7.5 | 1.371 | 0.0219 | -0.13 | 62.595
8 | 1.411 | 0.02292 | -0.131 | 61.575
8.5 | 1.449 | 0.02388 | -0.132 | 60.686
9 | 1.483 | 0.02493 | -0.133 | 59.497
9.5 | 1.514 | 0.02608 | -0.134 | 58.039
10 | 1.541 | 0.0273 | -0.135 | 56.455
10.5 | 1.564 | 0.02837 | -0.136 | 55.136
11 | 1.583 | 0.02981 | -0.136 | 53.12
11.5 | 1.598 | 0.03118 | -0.137 | 51.261
12 | 1.609 | 0.03248 | -0.138 | 49.545
12.5 | 1.351 | 0.08594 | -0.067 | 15.722
13 | 1.351 | 0.09116 | -0.069 | 14.824
13.5 | 1.347 | 0.09715 | -0.068 | 13.863
14 | 1.338 | 0.10311 | -0.066 | 12.976
14.5 | 1.328 | 0.10905 | -0.068 | 12.174
15 | 1.312 | 0.11562 | -0.066 | 11.349
15.5 | 1.295 | 0.12388 | -0.066 | 10.451
16 | 1.275 | 0.13057 | -0.067 | 9.764
16.5 | 1.251 | 0.13696 | -0.064 | 9.137
17 | 1.225 | 0.14695 | -0.066 | 8.34

## 26. Re 500k Mach 0.00 (2)
BIGFOIL.COM POLAR EXPORT
NACA66-518
NACA66-518 |  |  |  | Cl Max: | 1.2845 | at alpha= | 18.5 | deg
XFOIL ncrit=9 |  |  |  | L/D Max: | 96.3188 | at alpha= | 6 | deg
Re: | 500000 |  |  | Cd Min: | 0.13073 | at alpha= | -16 | deg
Mach: | 0 |  |  | Cl=0 at alpha= | -3.8262 | deg
|  |  |  | @ Cl=0.1, Cd= | 0.010819
|  |  |  | @ Cl=0.4, Cd= | 0.013344
|  |  |  | @ Cl=0.6, Cd= | 0.013258
alpha (deg) | Cl | Cd | Cm | Cl/Cd
-16 | -0.2415 | 0.13073 | -0.1127 | -1.8473
-15.5 | -0.213 | 0.12469 | -0.1184 | -1.7082
-15 | -0.2009 | 0.11743 | -0.1229 | -1.7108
-14.5 | -0.2475 | 0.0974 | -0.1333 | -2.5411
-14 | -0.2378 | 0.09198 | -0.1352 | -2.5853
-13.5 | -0.2456 | 0.08238 | -0.1398 | -2.9813
-13 | -0.3636 | 0.0598 | -0.151 | -6.0803
-12.5 | -0.4067 | 0.05311 | -0.1493 | -7.6577
-12 | -0.44 | 0.04814 | -0.1451 | -9.14
-11.5 | -0.4681 | 0.04431 | -0.1388 | -10.5642
-11 | -0.5589 | 0.03245 | -0.1211 | -17.2234
-10.5 | -0.5379 | 0.02901 | -0.1175 | -18.5419
-10 | -0.5001 | 0.02585 | -0.1162 | -19.3462
-9.5 | -0.4538 | 0.02354 | -0.1159 | -19.2778
-9 | -0.4102 | 0.02219 | -0.1149 | -18.4858
-8.5 | -0.3143 | 0.01919 | -0.1227 | -16.3783
-8 | -0.2668 | 0.01817 | -0.1223 | -14.6835
-7.5 | -0.2219 | 0.01722 | -0.1213 | -12.8862
-7 | -0.1813 | 0.01638 | -0.1197 | -11.0684
-6.5 | -0.1429 | 0.01573 | -0.1177 | -9.0846
-6 | -0.119 | 0.01469 | -0.1133 | -8.1007
-5.5 | -0.0911 | 0.01421 | -0.1092 | -6.411
-5 | -0.0612 | 0.01377 | -0.1053 | -4.4444
-4.5 | -0.0233 | 0.01332 | -0.1029 | -1.7492
-4 | -0.0049 | 0.01189 | -0.0977 | -0.41211
-3.5 | 0.0092 | 0.00991 | -0.0922 | 0.92836
-3 | 0.0633 | 0.01031 | -0.0923 | 6.1397
-2.5 | 0.1166 | 0.01105 | -0.0917 | 10.552
-2 | 0.1697 | 0.01179 | -0.0909 | 14.3936
-1.5 | 0.2222 | 0.0126 | -0.0897 | 17.6349
-1 | 0.2755 | 0.01299 | -0.0893 | 21.2086
-0.5 | 0.3327 | 0.01313 | -0.0902 | 25.3389
0 | 0.3894 | 0.01332 | -0.0913 | 29.2342
0.5 | 0.4376 | 0.01343 | -0.0911 | 32.5838
1 | 0.4896 | 0.01343 | -0.0913 | 36.4557
1.5 | 0.5471 | 0.01336 | -0.0923 | 40.9506
2 | 0.6091 | 0.01324 | -0.0942 | 46.0045
2.5 | 0.6638 | 0.01333 | -0.0948 | 49.7974
3 | 0.7147 | 0.01328 | -0.0946 | 53.8178
3.5 | 0.7807 | 0.01291 | -0.0971 | 60.4725
4 | 0.8383 | 0.01259 | -0.098 | 66.5846
4.5 | 0.9083 | 0.01175 | -0.1009 | 77.3021
5 | 0.959 | 0.01111 | -0.0999 | 86.3186
5.5 | 0.993 | 0.01072 | -0.0957 | 92.6306
6 | 1.0152 | 0.01054 | -0.0891 | 96.3188
6.5 | 1.0155 | 0.01101 | -0.0787 | 92.2343
7 | 0.9881 | 0.01326 | -0.065 | 74.5173
7.5 | 0.9656 | 0.01612 | -0.0537 | 59.9007
8 | 0.9492 | 0.01936 | -0.0446 | 49.0289
8.5 | 0.9372 | 0.02294 | -0.037 | 40.8544
9 | 0.9307 | 0.02666 | -0.0308 | 34.91
9.5 | 0.9532 | 0.02876 | -0.0279 | 33.1433
10 | 0.9792 | 0.03077 | -0.0257 | 31.8232
10.5 | 1.0065 | 0.03284 | -0.0238 | 30.6486
11 | 1.0288 | 0.03518 | -0.0215 | 29.2439
11.5 | 1.0467 | 0.03807 | -0.019 | 27.4941
12 | 1.0711 | 0.04049 | -0.0173 | 26.4534
12.5 | 1.0937 | 0.04311 | -0.0156 | 25.37
13 | 1.1121 | 0.04618 | -0.0137 | 24.0819
13.5 | 1.1345 | 0.04902 | -0.0121 | 23.1436
14 | 1.158 | 0.05161 | -0.0105 | 22.4375
14.5 | 1.1807 | 0.05428 | -0.0089 | 21.752
15 | 1.1989 | 0.05703 | -0.0068 | 21.0223
15.5 | 1.2147 | 0.05927 | -0.004 | 20.4943
16 | 1.2445 | 0.06263 | -0.0041 | 19.8707
16.5 | 1.2607 | 0.06715 | -0.0043 | 18.7744
17 | 1.2715 | 0.07231 | -0.0045 | 17.584
17.5 | 1.2785 | 0.0779 | -0.0051 | 16.4121
18 | 1.284 | 0.08372 | -0.0062 | 15.3368
18.5 | 1.2845 | 0.09038 | -0.0077 | 14.2122
19 | 1.2832 | 0.09757 | -0.0096 | 13.1516
19.5 | 1.26 | 0.10833 | -0.0129 | 11.6311
20 | 1.2288 | 0.12078 | -0.0188 | 10.1739

## 27. Re 500k Mach 0.10 (1)
BIGFOIL.COM POLAR EXPORT
NACA66-518
NACA66-518 |  |  |  | Cl Max: | 1.601 | at alpha= | 12 | deg
JavaFoil+Calcfoil stall+Eppler ext transition |  |  |  | L/D Max: | 110.398 | at alpha= | 4 | deg
Re: | 500000 |  |  | Cd Min: | 0.00788 | at alpha= | 0 | deg
Mach: | 0.1 |  |  | Cl=0 at alpha= | -4.4667 | deg
|  |  |  | @ Cl=0.1, Cd= | 0.011313
|  |  |  | @ Cl=0.4, Cd= | 0.0082472
|  |  |  | @ Cl=0.6, Cd= | 0.007968
alpha (deg) | Cl | Cd | Cm | Cl/Cd
-20 | -0.765 | 0.19687 | -0.028 | -3.885
-19.5 | -0.778 | 0.18371 | -0.026 | -4.235
-19 | -0.791 | 0.17384 | -0.027 | -4.552
-18.5 | -0.802 | 0.16384 | -0.028 | -4.898
-18 | -0.811 | 0.15739 | -0.028 | -5.155
-17.5 | -0.818 | 0.14521 | -0.029 | -5.632
-17 | -0.822 | 0.14059 | -0.03 | -5.843
-16.5 | -0.822 | 0.13298 | -0.03 | -6.18
-16 | -0.819 | 0.12501 | -0.031 | -6.555
-15.5 | -0.81 | 0.11933 | -0.032 | -6.788
-15 | -0.796 | 0.11227 | -0.033 | -7.088
-14.5 | -0.778 | 0.10522 | -0.033 | -7.398
-14 | -0.759 | 0.09935 | -0.035 | -7.64
-13.5 | -0.737 | 0.09325 | -0.036 | -7.901
-13 | -0.712 | 0.08952 | -0.036 | -7.951
-12.5 | -0.684 | 0.08396 | -0.037 | -8.151
-12 | -0.654 | 0.07918 | -0.038 | -8.264
-11.5 | -0.622 | 0.07452 | -0.039 | -8.35
-11 | -0.588 | 0.07074 | -0.04 | -8.309
-10.5 | -0.551 | 0.06618 | -0.041 | -8.328
-10 | -0.513 | 0.06229 | -0.042 | -8.23
-9.5 | -0.472 | 0.05877 | -0.043 | -8.035
-9 | -0.43 | 0.05559 | -0.045 | -7.742
-8.5 | -0.387 | 0.05253 | -0.045 | -7.361
-8 | -0.342 | 0.04961 | -0.046 | -6.89
-7.5 | -0.296 | 0.04693 | -0.046 | -6.299
-7 | -0.299 | 0.01384 | -0.094 | -21.59
-6.5 | -0.242 | 0.01342 | -0.095 | -18.003
-6 | -0.183 | 0.01302 | -0.097 | -14.085
-5.5 | -0.124 | 0.01265 | -0.098 | -9.828
-5 | -0.065 | 0.0123 | -0.1 | -5.247
-4.5 | -0.004 | 0.01199 | -0.101 | -0.356
-4 | 0.056 | 0.01132 | -0.102 | 4.985
-3.5 | 0.117 | 0.01131 | -0.104 | 10.384
-3 | 0.179 | 0.01107 | -0.105 | 16.148
-2.5 | 0.238 | 0.00843 | -0.105 | 28.16
-2 | 0.298 | 0.00837 | -0.106 | 35.663
-1.5 | 0.36 | 0.00828 | -0.107 | 43.412
-1 | 0.421 | 0.00823 | -0.109 | 51.208
-0.5 | 0.483 | 0.00822 | -0.11 | 58.745
0 | 0.552 | 0.00788 | -0.111 | 70.011
0.5 | 0.612 | 0.00799 | -0.113 | 76.642
1 | 0.672 | 0.0081 | -0.114 | 82.997
1.5 | 0.732 | 0.00825 | -0.115 | 88.734
2 | 0.793 | 0.00841 | -0.117 | 94.191
2.5 | 0.852 | 0.00858 | -0.118 | 99.311
3 | 0.906 | 0.00876 | -0.119 | 103.43
3.5 | 0.963 | 0.00899 | -0.12 | 107.138
4 | 1.018 | 0.00922 | -0.121 | 110.398
4.5 | 1.08 | 0.01757 | -0.124 | 61.474
5 | 1.134 | 0.01829 | -0.125 | 62.033
5.5 | 1.188 | 0.01903 | -0.126 | 62.413
6 | 1.238 | 0.01979 | -0.127 | 62.566
6.5 | 1.286 | 0.02056 | -0.128 | 62.558
7 | 1.332 | 0.02122 | -0.13 | 62.767
7.5 | 1.375 | 0.02213 | -0.131 | 62.157
8 | 1.416 | 0.02314 | -0.132 | 61.164
8.5 | 1.452 | 0.0242 | -0.133 | 60.004
9 | 1.486 | 0.02516 | -0.134 | 59.046
9.5 | 1.515 | 0.02638 | -0.134 | 57.447
10 | 1.541 | 0.0276 | -0.135 | 55.84
10.5 | 1.563 | 0.02863 | -0.136 | 54.579
11 | 1.58 | 0.03012 | -0.137 | 52.462
11.5 | 1.593 | 0.03154 | -0.138 | 50.505
12 | 1.601 | 0.03316 | -0.138 | 48.288
12.5 | 1.347 | 0.08595 | -0.074 | 15.669
13 | 1.34 | 0.09252 | -0.068 | 14.479
13.5 | 1.331 | 0.09797 | -0.065 | 13.585
14 | 1.321 | 0.10428 | -0.068 | 12.669
14.5 | 1.305 | 0.11032 | -0.066 | 11.832
15 | 1.287 | 0.11787 | -0.066 | 10.918
15.5 | 1.265 | 0.12554 | -0.064 | 10.073
16 | 1.24 | 0.13081 | -0.064 | 9.482
16.5 | 1.214 | 0.13918 | -0.064 | 8.719
17 | 1.183 | 0.15075 | -0.064 | 7.845

## 28. Re 500k Mach 0.10 (2)
BIGFOIL.COM POLAR EXPORT
NACA66-518
NACA66-518 |  |  |  | Cl Max: | 1.2658 | at alpha= | 18 | deg
XFOIL ncrit=9 |  |  |  | L/D Max: | 95.3622 | at alpha= | 6 | deg
Re: | 500000 |  |  | Cd Min: | 0.13143 | at alpha= | -16 | deg
Mach: | 0.1 |  |  | Cl=0 at alpha= | -3.9382 | deg
|  |  |  | @ Cl=0.1, Cd= | 0.010892
|  |  |  | @ Cl=0.4, Cd= | 0.013474
|  |  |  | @ Cl=0.6, Cd= | 0.01336
alpha (deg) | Cl | Cd | Cm | Cl/Cd
-16 | -0.2352 | 0.13143 | -0.1138 | -1.7895
-15.5 | -0.2079 | 0.12549 | -0.1191 | -1.6567
-15 | -0.1958 | 0.11831 | -0.1235 | -1.655
-14.5 | -0.2385 | 0.09948 | -0.1332 | -2.3975
-14 | -0.2272 | 0.09435 | -0.1348 | -2.4081
-13.5 | -0.2266 | 0.08675 | -0.1382 | -2.6121
-13 | -0.3189 | 0.06401 | -0.151 | -4.982
-12.5 | -0.3758 | 0.05519 | -0.1514 | -6.8092
-12 | -0.4163 | 0.04945 | -0.1478 | -8.4186
-11.5 | -0.4505 | 0.04523 | -0.1417 | -9.9602
-11 | -0.5494 | 0.03332 | -0.1239 | -16.4886
-10.5 | -0.5333 | 0.02976 | -0.1197 | -17.92
-10 | -0.4986 | 0.0264 | -0.1179 | -18.8864
-9.5 | -0.4539 | 0.02394 | -0.1173 | -18.9599
-9 | -0.4103 | 0.02244 | -0.1162 | -18.2843
-8.5 | -0.3158 | 0.01943 | -0.1237 | -16.2532
-8 | -0.2663 | 0.01834 | -0.1235 | -14.5202
-7.5 | -0.2204 | 0.01738 | -0.1226 | -12.6812
-7 | -0.179 | 0.01652 | -0.121 | -10.8354
-6.5 | -0.1408 | 0.01584 | -0.1189 | -8.8889
-6 | -0.1159 | 0.0148 | -0.1146 | -7.8311
-5.5 | -0.0872 | 0.01429 | -0.1107 | -6.1022
-5 | -0.0587 | 0.01386 | -0.1065 | -4.2352
-4.5 | -0.0215 | 0.01341 | -0.1038 | -1.6033
-4 | -0.0011 | 0.01212 | -0.0988 | -0.090759
-3.5 | 0.0078 | 0.00995 | -0.0925 | 0.78392
-3 | 0.0622 | 0.01036 | -0.0925 | 6.0039
-2.5 | 0.1155 | 0.01111 | -0.0918 | 10.396
-2 | 0.1694 | 0.01185 | -0.0912 | 14.2954
-1.5 | 0.2219 | 0.01268 | -0.0898 | 17.5
-1 | 0.2759 | 0.01307 | -0.0895 | 21.1094
-0.5 | 0.3336 | 0.01323 | -0.0904 | 25.2154
0 | 0.3873 | 0.01344 | -0.0909 | 28.817
0.5 | 0.4361 | 0.01357 | -0.0908 | 32.1371
1 | 0.4896 | 0.01354 | -0.0912 | 36.1595
1.5 | 0.5484 | 0.01345 | -0.0924 | 40.7732
2 | 0.6113 | 0.01334 | -0.0944 | 45.8246
2.5 | 0.6613 | 0.0135 | -0.0941 | 48.9852
3 | 0.7157 | 0.01339 | -0.0945 | 53.4503
3.5 | 0.7838 | 0.013 | -0.0973 | 60.2923
4 | 0.839 | 0.01272 | -0.0976 | 65.9591
4.5 | 0.9088 | 0.01186 | -0.1003 | 76.6273
5 | 0.9606 | 0.01121 | -0.0995 | 85.6913
5.5 | 0.9948 | 0.01079 | -0.0952 | 92.1965
6 | 1.0137 | 0.01063 | -0.0879 | 95.3622
6.5 | 1.0129 | 0.0112 | -0.0773 | 90.4375
7 | 0.9849 | 0.01355 | -0.0636 | 72.6863
7.5 | 0.9626 | 0.01649 | -0.0525 | 58.3748
8 | 0.9458 | 0.01982 | -0.0434 | 47.7195
8.5 | 0.9338 | 0.02345 | -0.0359 | 39.8209
9 | 0.9289 | 0.02714 | -0.0299 | 34.2262
9.5 | 0.9526 | 0.0292 | -0.0271 | 32.6233
10 | 0.9775 | 0.03133 | -0.0247 | 31.2001
10.5 | 1.0056 | 0.03341 | -0.023 | 30.0988
11 | 1.027 | 0.03586 | -0.0206 | 28.6392
11.5 | 1.0452 | 0.03878 | -0.0181 | 26.952
12 | 1.0697 | 0.04129 | -0.0164 | 25.907
12.5 | 1.0919 | 0.04399 | -0.0146 | 24.8216
13 | 1.1099 | 0.04722 | -0.0127 | 23.5049
13.5 | 1.1337 | 0.04994 | -0.0111 | 22.7012
14 | 1.1581 | 0.0526 | -0.0096 | 22.0171
14.5 | 1.1811 | 0.05541 | -0.0082 | 21.3156
15 | 1.2001 | 0.05826 | -0.0062 | 20.599
15.5 | 1.2222 | 0.06029 | -0.0031 | 20.272
16 | 1.2392 | 0.06435 | -0.0028 | 19.2572
16.5 | 1.253 | 0.0693 | -0.003 | 18.0808
17 | 1.26 | 0.07508 | -0.0033 | 16.7821
17.5 | 1.2633 | 0.0813 | -0.0043 | 15.5387
18 | 1.2658 | 0.08774 | -0.0057 | 14.4267
18.5 | 1.2621 | 0.09524 | -0.0078 | 13.2518
19 | 1.2533 | 0.10372 | -0.0106 | 12.0835
19.5 | 1.2276 | 0.11524 | -0.015 | 10.6526
20 | 1.1907 | 0.12935 | -0.0224 | 9.2053

## 29. Re 500k Mach 0.25 (1)
BIGFOIL.COM POLAR EXPORT
NACA66-518
NACA66-518 |  |  |  | Cl Max: | 1.542 | at alpha= | 10.5 | deg
JavaFoil+Calcfoil stall+Eppler ext transition |  |  |  | L/D Max: | 109.066 | at alpha= | 4 | deg
Re: | 500000 |  |  | Cd Min: | 0.00806 | at alpha= | 0 | deg
Mach: | 0.25 |  |  | Cl=0 at alpha= | -4.4677 | deg
|  |  |  | @ Cl=0.1, Cd= | 0.011643
|  |  |  | @ Cl=0.4, Cd= | 0.0084805
|  |  |  | @ Cl=0.6, Cd= | 0.0081258
alpha (deg) | Cl | Cd | Cm | Cl/Cd
-20 | -0.412 | 0.24891 | -0.028 | -1.656
-19.5 | -0.464 | 0.22679 | -0.029 | -2.047
-19 | -0.512 | 0.222 | -0.029 | -2.308
-18.5 | -0.557 | 0.21047 | -0.03 | -2.646
-18 | -0.597 | 0.19314 | -0.031 | -3.092
-17.5 | -0.632 | 0.16759 | -0.028 | -3.772
-17 | -0.664 | 0.15508 | -0.029 | -4.279
-16.5 | -0.69 | 0.14603 | -0.03 | -4.724
-16 | -0.711 | 0.13919 | -0.031 | -5.107
-15.5 | -0.72 | 0.12882 | -0.032 | -5.591
-15 | -0.722 | 0.11989 | -0.032 | -6.022
-14.5 | -0.72 | 0.11393 | -0.034 | -6.315
-14 | -0.712 | 0.1059 | -0.035 | -6.727
-13.5 | -0.701 | 0.09989 | -0.035 | -7.018
-13 | -0.686 | 0.0928 | -0.036 | -7.39
-12.5 | -0.666 | 0.08682 | -0.038 | -7.676
-12 | -0.643 | 0.08188 | -0.038 | -7.853
-11.5 | -0.616 | 0.07723 | -0.04 | -7.98
-11 | -0.586 | 0.07215 | -0.041 | -8.122
-10.5 | -0.553 | 0.06757 | -0.042 | -8.179
-10 | -0.516 | 0.06391 | -0.043 | -8.081
-9.5 | -0.478 | 0.0597 | -0.044 | -8.001
-9 | -0.437 | 0.05608 | -0.044 | -7.783
-8.5 | -0.393 | 0.05304 | -0.046 | -7.418
-8 | -0.349 | 0.04989 | -0.046 | -6.986
-7.5 | -0.302 | 0.04728 | -0.047 | -6.39
-7 | -0.255 | 0.04406 | -0.052 | -5.792
-6.5 | -0.247 | 0.0138 | -0.098 | -17.909
-6 | -0.188 | 0.01334 | -0.099 | -14.063
-5.5 | -0.127 | 0.01299 | -0.101 | -9.805
-5 | -0.066 | 0.01266 | -0.102 | -5.227
-4.5 | -0.004 | 0.01189 | -0.104 | -0.368
-4 | 0.058 | 0.01184 | -0.105 | 4.888
-3.5 | 0.12 | 0.01155 | -0.106 | 10.426
-3 | 0.183 | 0.01129 | -0.107 | 16.245
-2.5 | 0.244 | 0.00866 | -0.107 | 28.124
-2 | 0.306 | 0.00859 | -0.108 | 35.594
-1.5 | 0.369 | 0.00851 | -0.11 | 43.339
-1 | 0.432 | 0.00845 | -0.111 | 51.09
-0.5 | 0.495 | 0.00841 | -0.113 | 58.85
0 | 0.566 | 0.00806 | -0.114 | 70.158
0.5 | 0.628 | 0.00818 | -0.115 | 76.715
1 | 0.689 | 0.00831 | -0.116 | 82.936
1.5 | 0.751 | 0.00849 | -0.118 | 88.468
2 | 0.812 | 0.00865 | -0.119 | 93.843
2.5 | 0.874 | 0.00885 | -0.12 | 98.713
3 | 0.928 | 0.00906 | -0.122 | 102.44
3.5 | 0.986 | 0.0093 | -0.123 | 106.032
4 | 1.042 | 0.00956 | -0.124 | 109.066
4.5 | 1.106 | 0.01827 | -0.126 | 60.564
5 | 1.161 | 0.01907 | -0.128 | 60.919
5.5 | 1.215 | 0.01987 | -0.129 | 61.154
6 | 1.266 | 0.02073 | -0.13 | 61.057
6.5 | 1.313 | 0.02153 | -0.131 | 60.997
7 | 1.357 | 0.02248 | -0.133 | 60.387
7.5 | 1.398 | 0.02354 | -0.134 | 59.393
8 | 1.435 | 0.02446 | -0.135 | 58.654
8.5 | 1.467 | 0.02556 | -0.136 | 57.403
9 | 1.494 | 0.02689 | -0.137 | 55.579
9.5 | 1.516 | 0.02811 | -0.138 | 53.935
10 | 1.532 | 0.02975 | -0.139 | 51.503
10.5 | 1.542 | 0.03084 | -0.14 | 49.996
11 | 1.293 | 0.07488 | -0.069 | 17.266
11.5 | 1.29 | 0.08038 | -0.065 | 16.045
12 | 1.283 | 0.0863 | -0.067 | 14.873
12.5 | 1.265 | 0.0932 | -0.065 | 13.571
13 | 1.237 | 0.09865 | -0.063 | 12.543
13.5 | 1.204 | 0.10642 | -0.063 | 11.31
14 | 1.163 | 0.11435 | -0.063 | 10.173
14.5 | 1.116 | 0.1243 | -0.061 | 8.979
15 | 1.063 | 0.13085 | -0.06 | 8.126
15.5 | 1.005 | 0.14366 | -0.06 | 6.996

## 30. Re 500k Mach 0.25 (2)
BIGFOIL.COM POLAR EXPORT
NACA66-518
NACA66-518 |  |  |  | Cl Max: | 1.2064 | at alpha= | 15.5 | deg
XFOIL ncrit=9 |  |  |  | L/D Max: | 90.3327 | at alpha= | 5.5 | deg
Re: | 500000 |  |  | Cd Min: | 0.22452 | at alpha= | 20 | deg
Mach: | 0.25 |  |  | Cl=0 at alpha= | -4.3232 | deg
|  |  |  | @ Cl=0.1, Cd= | 0.011226
|  |  |  | @ Cl=0.4, Cd= | 0.014265
|  |  |  | @ Cl=0.6, Cd= | 0.014308
alpha (deg) | Cl | Cd | Cm | Cl/Cd
-15 | -0.1748 | 0.12282 | -0.1257 | -1.4232
-14.5 | -0.2033 | 0.10775 | -0.1337 | -1.8868
-14 | -0.1869 | 0.10294 | -0.135 | -1.8156
-13.5 | -0.1781 | 0.0969 | -0.1372 | -1.838
-13 | -0.1796 | 0.0887 | -0.141 | -2.0248
-12.5 | -0.2817 | 0.06449 | -0.1562 | -4.3681
-12 | -0.3494 | 0.05763 | -0.1554 | -6.0628
-11.5 | -0.3984 | 0.05333 | -0.1501 | -7.4705
-11 | -0.4431 | 0.04909 | -0.1419 | -9.0263
-10.5 | -0.4586 | 0.03687 | -0.1381 | -12.4383
-10 | -0.4733 | 0.0295 | -0.1292 | -16.0441
-9.5 | -0.4448 | 0.02633 | -0.1261 | -16.8933
-9 | -0.4088 | 0.02414 | -0.1236 | -16.9345
-8.5 | -0.3326 | 0.02114 | -0.1276 | -15.7332
-7.5 | -0.2134 | 0.01824 | -0.1292 | -11.6996
-7 | -0.1676 | 0.01735 | -0.1278 | -9.6599
-6.5 | -0.1292 | 0.01654 | -0.1253 | -7.8114
-6 | -0.0994 | 0.01552 | -0.1215 | -6.4046
-5.5 | -0.0684 | 0.01478 | -0.1179 | -4.6279
-5 | -0.0367 | 0.0143 | -0.114 | -2.5664
-4.5 | -0.0105 | 0.01381 | -0.1091 | -0.76032
-4 | 0.0192 | 0.01327 | -0.1049 | 1.4469
-3.5 | 0.0105 | 0.01092 | -0.0955 | 0.96154
-3 | 0.0542 | 0.01067 | -0.0935 | 5.0797
-2.5 | 0.1102 | 0.01135 | -0.093 | 9.7093
-2 | 0.1662 | 0.01221 | -0.0921 | 13.6118
-1.5 | 0.2212 | 0.01309 | -0.0909 | 16.8984
-1 | 0.2788 | 0.01357 | -0.091 | 20.5453
-0.5 | 0.328 | 0.01395 | -0.0899 | 23.5125
0 | 0.3729 | 0.01425 | -0.0884 | 26.1684
0.5 | 0.4283 | 0.01428 | -0.0891 | 29.993
1 | 0.4915 | 0.01416 | -0.0912 | 34.7105
1.5 | 0.556 | 0.014 | -0.0932 | 39.7143
2 | 0.6003 | 0.01431 | -0.0915 | 41.9497
2.5 | 0.6525 | 0.01434 | -0.0911 | 45.5021
3 | 0.724 | 0.01394 | -0.0942 | 51.9369
3.5 | 0.7893 | 0.01375 | -0.0961 | 57.4036
4 | 0.8449 | 0.01337 | -0.0961 | 63.1937
4.5 | 0.9111 | 0.0125 | -0.0975 | 72.888
5 | 0.9677 | 0.01176 | -0.097 | 82.2874
5.5 | 1.0045 | 0.01112 | -0.0925 | 90.3327
6 | 1.009 | 0.01124 | -0.0821 | 89.7687
6.5 | 0.9996 | 0.01234 | -0.0703 | 81.0049
7 | 0.9703 | 0.0152 | -0.0571 | 63.8355
7.5 | 0.9475 | 0.01857 | -0.0466 | 51.0232
8 | 0.9308 | 0.0222 | -0.0378 | 41.9279
8.5 | 0.9162 | 0.02626 | -0.0303 | 34.8896
9 | 0.9223 | 0.0296 | -0.0256 | 31.1588
9.5 | 0.949 | 0.03174 | -0.0231 | 29.8992
10 | 0.9716 | 0.03426 | -0.0204 | 28.3596
10.5 | 0.9986 | 0.03663 | -0.0184 | 27.2618
11 | 1.0158 | 0.03986 | -0.0158 | 25.4842
11.5 | 1.0374 | 0.04277 | -0.0135 | 24.2553
12 | 1.0608 | 0.04578 | -0.0117 | 23.1717
12.5 | 1.0833 | 0.04884 | -0.0099 | 22.1806
13 | 1.1052 | 0.05212 | -0.008 | 21.2049
13.5 | 1.1324 | 0.05511 | -0.0066 | 20.548
14 | 1.1579 | 0.0583 | -0.0052 | 19.8611
14.5 | 1.1784 | 0.06197 | -0.0039 | 19.0157
15 | 1.1986 | 0.06595 | -0.0028 | 18.1744
15.5 | 1.2064 | 0.07131 | -0.0012 | 16.9177
16.5 | 1.1774 | 0.08519 | 0.0018 | 13.8209
17 | 1.1583 | 0.09571 | -0.0015 | 12.1022
17.5 | 1.133 | 0.10772 | -0.0066 | 10.518
18 | 1.1018 | 0.12155 | -0.0139 | 9.0646
18.5 | 1.0613 | 0.13835 | -0.0243 | 7.6711
19 | 0.9997 | 0.16206 | -0.0403 | 6.1687
19.5 | 0.9167 | 0.19739 | -0.0613 | 4.6441
20 | 0.8892 | 0.22452 | -0.0742 | 3.9604

## 31. Re 500k Mach 0.50 (1)
BIGFOIL.COM POLAR EXPORT
NACA66-518
NACA66-518 |  |  |  | Cl Max: | 1.413 | at alpha= | 7 | deg
JavaFoil+Calcfoil stall+Eppler ext transition |  |  |  | L/D Max: | 100.93 | at alpha= | 3.5 | deg
Re: | 500000 |  |  | Cd Min: | 0.00896 | at alpha= | 0 | deg
Mach: | 0.5 |  |  | Cl=0 at alpha= | -4.4638 | deg
|  |  |  | @ Cl=0.1, Cd= | 0.012795
|  |  |  | @ Cl=0.4, Cd= | 0.0095303
|  |  |  | @ Cl=0.6, Cd= | 0.00912
alpha (deg) | Cl | Cd | Cm | Cl/Cd
-20 | -0.877 | 0.23128 | -0.039 | -3.792
-19.5 | -0.85 | 0.22444 | -0.04 | -3.786
-19 | -0.82 | 0.20933 | -0.039 | -3.917
-18.5 | -0.792 | 0.20487 | -0.039 | -3.866
-18 | -0.764 | 0.2006 | -0.04 | -3.811
-17.5 | -0.737 | 0.20076 | -0.041 | -3.669
-17 | -0.708 | 0.19087 | -0.04 | -3.708
-16.5 | -0.679 | 0.17898 | -0.04 | -3.796
-16 | -0.651 | 0.17369 | -0.04 | -3.75
-15.5 | -0.624 | 0.16809 | -0.041 | -3.71
-15 | -0.596 | 0.15882 | -0.042 | -3.751
-14.5 | -0.568 | 0.16185 | -0.042 | -3.507
-14 | -0.54 | 0.15323 | -0.043 | -3.522
-13.5 | -0.511 | 0.14192 | -0.041 | -3.597
-13 | -0.482 | 0.14259 | -0.041 | -3.383
-12.5 | -0.454 | 0.13906 | -0.042 | -3.267
-12 | -0.426 | 0.13563 | -0.042 | -3.143
-11.5 | -0.398 | 0.124 | -0.043 | -3.211
-11 | -0.37 | 0.11717 | -0.044 | -3.158
-10.5 | -0.341 | 0.10604 | -0.041 | -3.219
-10 | -0.313 | 0.09441 | -0.042 | -3.317
-9.5 | -0.285 | 0.0957 | -0.043 | -2.978
-9 | -0.397 | 0.06564 | -0.044 | -6.051
-8.5 | -0.391 | 0.05857 | -0.048 | -6.672
-8 | -0.361 | 0.05379 | -0.05 | -6.72
-7.5 | -0.321 | 0.04998 | -0.051 | -6.432
-7 | -0.275 | 0.04675 | -0.052 | -5.885
-6.5 | -0.225 | 0.04409 | -0.053 | -5.099
-6 | -0.172 | 0.04159 | -0.054 | -4.132
-5.5 | -0.117 | 0.03935 | -0.055 | -2.975
-5 | -0.073 | 0.01385 | -0.113 | -5.276
-4.5 | -0.005 | 0.01341 | -0.114 | -0.362
-4 | 0.064 | 0.01298 | -0.116 | 4.941
-3.5 | 0.134 | 0.01262 | -0.117 | 10.588
-3 | 0.203 | 0.01231 | -0.118 | 16.526
-2.5 | 0.275 | 0.01203 | -0.12 | 22.832
-2 | 0.339 | 0.0096 | -0.119 | 35.332
-1.5 | 0.409 | 0.00952 | -0.12 | 42.925
-1 | 0.478 | 0.00946 | -0.122 | 50.555
-0.5 | 0.548 | 0.00944 | -0.123 | 58.065
0 | 0.626 | 0.00896 | -0.125 | 69.865
0.5 | 0.695 | 0.00917 | -0.126 | 75.814
1 | 0.763 | 0.00938 | -0.127 | 81.359
1.5 | 0.832 | 0.00956 | -0.129 | 87.027
2 | 0.899 | 0.00985 | -0.13 | 91.278
2.5 | 0.967 | 0.01013 | -0.132 | 95.439
3 | 1.025 | 0.01044 | -0.133 | 98.129
3.5 | 1.087 | 0.01077 | -0.135 | 100.93
4 | 1.159 | 0.02086 | -0.138 | 55.568
4.5 | 1.218 | 0.02195 | -0.139 | 55.507
5 | 1.274 | 0.02313 | -0.14 | 55.084
5.5 | 1.326 | 0.02436 | -0.142 | 54.428
6 | 1.368 | 0.02562 | -0.143 | 53.383
6.5 | 1.399 | 0.02706 | -0.145 | 51.682
7 | 1.413 | 0.02866 | -0.146 | 49.288
7.5 | 1.166 | 0.05213 | -0.064 | 22.374
8 | 1.108 | 0.05831 | -0.065 | 19.001
8.5 | 0.724 | 0.08675 | -0.056 | 8.352
9 | 0.752 | 0.09553 | -0.061 | 7.875
9.5 | 0.78 | 0.11035 | -0.062 | 7.065
10 | 0.807 | 0.11552 | -0.063 | 6.983
10.5 | 0.834 | 0.11825 | -0.064 | 7.051
11 | 0.862 | 0.1256 | -0.072 | 6.865
11.5 | 0.889 | 0.12973 | -0.073 | 6.855
12 | 0.916 | 0.13325 | -0.073 | 6.876

## 32. Re 500k Mach 0.50 (2)
BIGFOIL.COM POLAR EXPORT
NACA66-518
NACA66-518 |  |  |  | Cl Max: | 1.0498 | at alpha= | 12.5 | deg
XFOIL ncrit=9 |  |  |  | L/D Max: | 51.5995 | at alpha= | 5 | deg
Re: | 500000 |  |  | Cd Min: | 0.21908 | at alpha= | -20 | deg
Mach: | 0.5 |  |  | Cl=0 at alpha= | -5.4256 | deg
|  |  |  | @ Cl=0.1, Cd= | 0.014618
|  |  |  | @ Cl=0.4, Cd= | 0.019506
|  |  |  | @ Cl=0.6, Cd= | 0.02007
alpha (deg) | Cl | Cd | Cm | Cl/Cd
-20 | -0.3667 | 0.21908 | -0.0715 | -1.6738
-19.5 | -0.3259 | 0.20721 | -0.0866 | -1.5728
-19 | -0.2786 | 0.19653 | -0.0987 | -1.4176
-18.5 | -0.2377 | 0.1878 | -0.1091 | -1.2657
-18 | -0.2279 | 0.17786 | -0.1181 | -1.2813
-17.5 | -0.1951 | 0.17146 | -0.1203 | -1.1379
-17 | -0.1752 | 0.16511 | -0.1236 | -1.0611
-16.5 | -0.1801 | 0.15625 | -0.1303 | -1.1526
-16 | -0.1481 | 0.15009 | -0.1311 | -0.98674
-15.5 | -0.1285 | 0.14389 | -0.134 | -0.89304
-15 | -0.1302 | 0.13528 | -0.1398 | -0.96245
-14.5 | -0.1179 | 0.12727 | -0.1431 | -0.92638
-14 | -0.095 | 0.12167 | -0.1449 | -0.7808
-13.5 | -0.0792 | 0.11537 | -0.1476 | -0.68649
-13 | -0.0893 | 0.10495 | -0.1548 | -0.85088
-12.5 | -0.084 | 0.0966 | -0.1579 | -0.86957
-12 | -0.0691 | 0.09091 | -0.1595 | -0.76009
-11.5 | -0.1157 | 0.07084 | -0.1711 | -1.6333
-11 | -0.1154 | 0.06373 | -0.1738 | -1.8108
-10.5 | -0.1597 | 0.05215 | -0.1796 | -3.0623
-10 | -0.2031 | 0.04393 | -0.1795 | -4.6233
-9.5 | -0.2381 | 0.03757 | -0.1758 | -6.3375
-9 | -0.2572 | 0.03277 | -0.1702 | -7.8486
-8.5 | -0.2608 | 0.0288 | -0.1641 | -9.0556
-8 | -0.2448 | 0.02557 | -0.1587 | -9.5737
-7.5 | -0.2061 | 0.0231 | -0.1552 | -8.9221
-7 | -0.1474 | 0.02114 | -0.1537 | -6.9726
-6.5 | -0.0881 | 0.01983 | -0.1521 | -4.4428
-6 | -0.0378 | 0.01887 | -0.1496 | -2.0032
-5.5 | -0.0043 | 0.01783 | -0.1451 | -0.24117
-5 | 0.0246 | 0.01713 | -0.1397 | 1.4361
-4.5 | 0.0509 | 0.01649 | -0.1337 | 3.0867
-4 | 0.0749 | 0.01595 | -0.1273 | 4.6959
-3.5 | 0.09 | 0.01553 | -0.119 | 5.7952
-3 | 0.0612 | 0.01401 | -0.1044 | 4.3683
-2.5 | 0.0348 | 0.0133 | -0.0899 | 2.6165
-2 | 0.0881 | 0.01432 | -0.0871 | 6.1522
-1.5 | 0.1424 | 0.01568 | -0.0835 | 9.0816
-1 | 0.2073 | 0.01659 | -0.0823 | 12.4955
-0.5 | 0.167 | 0.01851 | -0.0646 | 9.0222
0.5 | 0.2249 | 0.02077 | -0.0534 | 10.8281
1 | 0.3086 | 0.02016 | -0.0575 | 15.3075
1.5 | 0.396 | 0.01953 | -0.0622 | 20.2765
2 | 0.4796 | 0.01903 | -0.066 | 25.2023
3.5 | 0.615 | 0.0202 | -0.0582 | 30.4455
4 | 0.7131 | 0.01893 | -0.0632 | 37.6704
4.5 | 0.8301 | 0.0171 | -0.0708 | 48.5439
5 | 0.871 | 0.01688 | -0.0663 | 51.5995
5.5 | 0.886 | 0.01793 | -0.0588 | 49.4144
6 | 0.92 | 0.01846 | -0.0537 | 49.8375
6.5 | 0.9581 | 0.01867 | -0.0483 | 51.3176
7 | 0.935 | 0.02244 | -0.0372 | 41.6667
7.5 | 0.9135 | 0.02688 | -0.0281 | 33.9844
8 | 0.8941 | 0.03184 | -0.0205 | 28.081
8.5 | 0.8863 | 0.03665 | -0.0148 | 24.1828
9 | 0.9078 | 0.03998 | -0.0114 | 22.7064
9.5 | 0.9319 | 0.04342 | -0.0085 | 21.4625
10 | 0.9488 | 0.04764 | -0.0056 | 19.916
10.5 | 0.9706 | 0.0518 | -0.0034 | 18.7375
11 | 0.9897 | 0.05628 | -0.0012 | 17.5853
11.5 | 1.0112 | 0.06065 | 0.0011 | 16.6727
12 | 1.0354 | 0.06523 | 0.0032 | 15.8731
12.5 | 1.0498 | 0.07126 | 0.0043 | 14.732
13 | 1.0498 | 0.07928 | 0.0039 | 13.2417
13.5 | 1.0375 | 0.08898 | 0.002 | 11.6599
14 | 1.0179 | 0.10031 | -0.0021 | 10.1475
14.5 | 0.9939 | 0.11314 | -0.0086 | 8.7847
15 | 0.9658 | 0.12781 | -0.0177 | 7.5565
15.5 | 0.9342 | 0.14429 | -0.0287 | 6.4745
16 | 0.9011 | 0.16319 | -0.0413 | 5.5218
16.5 | 0.8792 | 0.1823 | -0.0528 | 4.8228
17 | 0.8779 | 0.19592 | -0.0606 | 4.4809
17.5 | 0.8854 | 0.20722 | -0.0671 | 4.2728

## 33. Re 750k Mach 0.00 (1)
BIGFOIL.COM POLAR EXPORT
NACA66-518
NACA66-518 |  |  |  | Cl Max: | 1.616 | at alpha= | 12.5 | deg
JavaFoil+Calcfoil stall+Eppler ext transition |  |  |  | L/D Max: | 135.257 | at alpha= | 4 | deg
Re: | 750000 |  |  | Cd Min: | 0.00612 | at alpha= | -1 | deg
Mach: | 0 |  |  | Cl=0 at alpha= | -4.4667 | deg
|  |  |  | @ Cl=0.1, Cd= | 0.010341
|  |  |  | @ Cl=0.4, Cd= | 0.006249
|  |  |  | @ Cl=0.6, Cd= | 0.0066952
alpha (deg) | Cl | Cd | Cm | Cl/Cd
-20 | -0.803 | 0.18496 | -0.029 | -4.342
-19.5 | -0.813 | 0.16956 | -0.027 | -4.795
-19 | -0.822 | 0.16309 | -0.027 | -5.042
-18.5 | -0.83 | 0.15309 | -0.028 | -5.424
-18 | -0.836 | 0.14608 | -0.029 | -5.724
-17.5 | -0.84 | 0.13712 | -0.03 | -6.123
-17 | -0.84 | 0.13189 | -0.031 | -6.368
-16.5 | -0.838 | 0.12591 | -0.031 | -6.653
-16 | -0.833 | 0.11986 | -0.032 | -6.947
-15.5 | -0.821 | 0.11361 | -0.033 | -7.226
-15 | -0.804 | 0.10663 | -0.034 | -7.544
-14.5 | -0.786 | 0.10066 | -0.035 | -7.806
-14 | -0.765 | 0.09575 | -0.036 | -7.988
-13.5 | -0.741 | 0.09058 | -0.037 | -8.181
-13 | -0.715 | 0.0856 | -0.037 | -8.352
-12.5 | -0.686 | 0.08123 | -0.038 | -8.451
-12 | -0.656 | 0.07658 | -0.04 | -8.566
-11.5 | -0.623 | 0.07219 | -0.041 | -8.632
-11 | -0.589 | 0.06759 | -0.043 | -8.712
-10.5 | -0.552 | 0.06378 | -0.044 | -8.654
-10 | -0.609 | 0.01625 | -0.084 | -37.497
-9.5 | -0.564 | 0.01537 | -0.086 | -36.67
-9 | -0.514 | 0.01472 | -0.088 | -34.924
-8.5 | -0.462 | 0.01415 | -0.089 | -32.664
-8 | -0.409 | 0.01354 | -0.091 | -30.207
-7.5 | -0.354 | 0.01304 | -0.092 | -27.159
-7 | -0.298 | 0.01257 | -0.094 | -23.72
-6.5 | -0.241 | 0.01217 | -0.095 | -19.799
-6 | -0.183 | 0.01176 | -0.097 | -15.544
-5.5 | -0.124 | 0.01141 | -0.098 | -10.862
-5 | -0.064 | 0.01109 | -0.1 | -5.807
-4.5 | -0.004 | 0.01078 | -0.101 | -0.395
-4 | 0.056 | 0.0105 | -0.102 | 5.36
-3.5 | 0.117 | 0.01028 | -0.104 | 11.393
-3 | 0.178 | 0.01006 | -0.105 | 17.709
-2.5 | 0.24 | 0.00697 | -0.107 | 34.41
-2 | 0.301 | 0.00694 | -0.108 | 43.429
-1.5 | 0.363 | 0.00644 | -0.109 | 56.354
-1 | 0.425 | 0.00612 | -0.111 | 69.381
-0.5 | 0.486 | 0.00676 | -0.112 | 71.906
0 | 0.554 | 0.00665 | -0.113 | 83.276
0.5 | 0.615 | 0.00671 | -0.115 | 91.681
1 | 0.676 | 0.0068 | -0.116 | 99.425
1.5 | 0.737 | 0.00691 | -0.117 | 106.662
2 | 0.797 | 0.00701 | -0.118 | 113.656
2.5 | 0.857 | 0.00713 | -0.12 | 120.165
3 | 0.912 | 0.00726 | -0.121 | 125.626
3.5 | 0.969 | 0.00742 | -0.122 | 130.538
4 | 1.025 | 0.00758 | -0.124 | 135.257
4.5 | 1.077 | 0.01599 | -0.124 | 67.366
5 | 1.132 | 0.01664 | -0.125 | 67.993
5.5 | 1.185 | 0.01743 | -0.126 | 67.967
6 | 1.235 | 0.01811 | -0.128 | 68.222
6.5 | 1.284 | 0.01882 | -0.129 | 68.198
7 | 1.33 | 0.01959 | -0.13 | 67.872
7.5 | 1.373 | 0.02033 | -0.131 | 67.569
8 | 1.414 | 0.02119 | -0.131 | 66.725
8.5 | 1.452 | 0.02211 | -0.132 | 65.676
9 | 1.486 | 0.02307 | -0.133 | 64.427
9.5 | 1.517 | 0.02418 | -0.134 | 62.725
10 | 1.544 | 0.02526 | -0.135 | 61.118
10.5 | 1.567 | 0.0263 | -0.136 | 59.595
11 | 1.586 | 0.02772 | -0.137 | 57.23
11.5 | 1.602 | 0.02901 | -0.138 | 55.221
12 | 1.613 | 0.03036 | -0.138 | 53.133
12.5 | 1.616 | 0.03167 | -0.139 | 51.041
13 | 1.613 | 0.03334 | -0.14 | 48.382
13.5 | 1.605 | 0.03492 | -0.14 | 45.965
14 | 1.59 | 0.03679 | -0.14 | 43.225
14.5 | 1.569 | 0.03968 | -0.141 | 39.554
15 | 1.319 | 0.11053 | -0.077 | 11.929
15.5 | 1.297 | 0.11856 | -0.072 | 10.943
16 | 1.279 | 0.12458 | -0.074 | 10.264
16.5 | 1.254 | 0.1348 | -0.07 | 9.3
17 | 1.228 | 0.14003 | -0.071 | 8.766
17.5 | 1.197 | 0.14782 | -0.07 | 8.095

## 34. Re 750k Mach 0.00 (2)
BIGFOIL.COM POLAR EXPORT
NACA66-518
NACA66-518 |  |  |  | Cl Max: | 1.3229 | at alpha= | 19.5 | deg
XFOIL ncrit=9 |  |  |  | L/D Max: | 119.245 | at alpha= | 5.5 | deg
Re: | 750000 |  |  | Cd Min: | 0.15351 | at alpha= | -17.5 | deg
Mach: | 0 |  |  | Cl=0 at alpha= | -4.2157 | deg
|  |  |  | @ Cl=0.1, Cd= | 0.0078816
|  |  |  | @ Cl=0.4, Cd= | 0.0094355
|  |  |  | @ Cl=0.6, Cd= | 0.0094395
alpha (deg) | Cl | Cd | Cm | Cl/Cd
-17.5 | -0.285 | 0.15351 | -0.0946 | -1.8566
-17 | -0.2459 | 0.14635 | -0.1043 | -1.6802
-16 | -0.2403 | 0.12335 | -0.1191 | -1.9481
-15.5 | -0.2248 | 0.11842 | -0.1215 | -1.8983
-15 | -0.2155 | 0.11235 | -0.1242 | -1.9181
-14.5 | -0.2211 | 0.10272 | -0.1285 | -2.1525
-14 | -0.5053 | 0.0501 | -0.1495 | -10.0858
-13.5 | -0.5467 | 0.04316 | -0.1461 | -12.6668
-13 | -0.5847 | 0.037 | -0.1403 | -15.8027
-12.5 | -0.6026 | 0.03214 | -0.1343 | -18.7492
-12 | -0.5974 | 0.02876 | -0.1297 | -20.7719
-11.5 | -0.5761 | 0.02611 | -0.1265 | -22.0643
-11 | -0.5456 | 0.02401 | -0.1243 | -22.7239
-10.5 | -0.5059 | 0.02214 | -0.1231 | -22.85
-10 | -0.4615 | 0.02065 | -0.1224 | -22.3487
-9.5 | -0.4158 | 0.01948 | -0.1219 | -21.345
-9 | -0.3557 | 0.01764 | -0.1234 | -20.1644
-8.5 | -0.3133 | 0.01658 | -0.1222 | -18.8963
-8 | -0.2736 | 0.0158 | -0.1207 | -17.3165
-7.5 | -0.2346 | 0.01502 | -0.1189 | -15.6192
-7 | -0.1973 | 0.0143 | -0.1168 | -13.7972
-6.5 | -0.1633 | 0.01351 | -0.114 | -12.0873
-6 | -0.1364 | 0.01266 | -0.1099 | -10.7741
-5.5 | -0.1053 | 0.01223 | -0.1062 | -8.61
-5 | -0.0648 | 0.01184 | -0.1042 | -5.473
-4.5 | -0.0224 | 0.01148 | -0.1026 | -1.9512
-4 | 0.017 | 0.01091 | -0.1004 | 1.5582
-3.5 | 0.034 | 0.00887 | -0.0954 | 3.8331
-3 | 0.0783 | 0.0078 | -0.0947 | 10.0385
-2.5 | 0.1368 | 0.00802 | -0.0957 | 17.0574
-2 | 0.1946 | 0.00842 | -0.0962 | 23.1116
-1.5 | 0.2523 | 0.0088 | -0.0968 | 28.6705
-1 | 0.3107 | 0.00913 | -0.0976 | 34.0307
-0.5 | 0.3686 | 0.00938 | -0.0985 | 39.2964
0 | 0.4252 | 0.00948 | -0.0994 | 44.8523
0.5 | 0.4817 | 0.0095 | -0.1003 | 50.7053
1 | 0.539 | 0.00949 | -0.1014 | 56.7966
1.5 | 0.5985 | 0.00944 | -0.1028 | 63.4004
2 | 0.6602 | 0.00942 | -0.1047 | 70.0849
2.5 | 0.7155 | 0.0094 | -0.1053 | 76.117
3 | 0.7707 | 0.0093 | -0.1057 | 82.871
3.5 | 0.8327 | 0.00913 | -0.1074 | 91.2048
4 | 0.8833 | 0.00885 | -0.1067 | 99.8079
4.5 | 0.9332 | 0.00864 | -0.1058 | 108.0093
5 | 0.9776 | 0.00847 | -0.1038 | 115.4191
5.5 | 1.0112 | 0.00848 | -0.0996 | 119.2453
6.5 | 0.968 | 0.01155 | -0.0716 | 83.8095
7 | 0.9504 | 0.01419 | -0.0607 | 66.9767
7.5 | 0.9413 | 0.01702 | -0.0521 | 55.3055
8 | 0.9362 | 0.02006 | -0.0449 | 46.67
8.5 | 0.9329 | 0.02325 | -0.0384 | 40.1247
9 | 0.9559 | 0.02523 | -0.0353 | 37.8874
9.5 | 0.9873 | 0.0268 | -0.0334 | 36.8396
10 | 1.0157 | 0.02862 | -0.0314 | 35.4892
10.5 | 1.0456 | 0.03034 | -0.0295 | 34.4628
11 | 1.0682 | 0.0327 | -0.0272 | 32.6667
11.5 | 1.0937 | 0.03494 | -0.0253 | 31.3022
12 | 1.1212 | 0.03702 | -0.0237 | 30.2863
12.5 | 1.145 | 0.03955 | -0.0221 | 28.9507
13 | 1.1587 | 0.04292 | -0.0198 | 26.9967
13.5 | 1.179 | 0.04594 | -0.0182 | 25.6639
14 | 1.2013 | 0.04877 | -0.0169 | 24.6319
14.5 | 1.2223 | 0.05184 | -0.0158 | 23.5783
15 | 1.2413 | 0.05512 | -0.0147 | 22.52
15.5 | 1.2569 | 0.05873 | -0.0136 | 21.4013
16 | 1.2695 | 0.06264 | -0.012 | 20.2666
16.5 | 1.2734 | 0.06587 | -0.0087 | 19.332
17 | 1.2887 | 0.07043 | -0.0092 | 18.2976
17.5 | 1.3006 | 0.07547 | -0.01 | 17.2333
18 | 1.3097 | 0.081 | -0.011 | 16.1691
18.5 | 1.3164 | 0.08697 | -0.0124 | 15.1363
19 | 1.3205 | 0.09337 | -0.0143 | 14.1427
19.5 | 1.3229 | 0.10009 | -0.0164 | 13.2171
20 | 1.3139 | 0.10847 | -0.0189 | 12.113

## 35. Re 750k Mach 0.10 (1)
BIGFOIL.COM POLAR EXPORT
NACA66-518
NACA66-518 |  |  |  | Cl Max: | 1.605 | at alpha= | 12 | deg
JavaFoil+Calcfoil stall+Eppler ext transition |  |  |  | L/D Max: | 135.061 | at alpha= | 4 | deg
Re: | 750000 |  |  | Cd Min: | 0.00647 | at alpha= | -1.5 | deg
Mach: | 0.1 |  |  | Cl=0 at alpha= | -4.4672 | deg
|  |  |  | @ Cl=0.1, Cd= | 0.01038
|  |  |  | @ Cl=0.4, Cd= | 0.0066471
|  |  |  | @ Cl=0.6, Cd= | 0.0067297
alpha (deg) | Cl | Cd | Cm | Cl/Cd
-20 | -0.765 | 0.18754 | -0.029 | -4.08
-19.5 | -0.778 | 0.17393 | -0.027 | -4.476
-19 | -0.792 | 0.16704 | -0.028 | -4.74
-18.5 | -0.803 | 0.15452 | -0.028 | -5.196
-18 | -0.812 | 0.15087 | -0.029 | -5.381
-17.5 | -0.818 | 0.13971 | -0.03 | -5.858
-17 | -0.822 | 0.1352 | -0.031 | -6.081
-16.5 | -0.822 | 0.12745 | -0.031 | -6.454
-16 | -0.82 | 0.12027 | -0.032 | -6.818
-15.5 | -0.811 | 0.11534 | -0.033 | -7.028
-15 | -0.796 | 0.10824 | -0.034 | -7.358
-14.5 | -0.779 | 0.10157 | -0.035 | -7.67
-14 | -0.76 | 0.09642 | -0.036 | -7.878
-13.5 | -0.737 | 0.09098 | -0.037 | -8.106
-13 | -0.712 | 0.08657 | -0.038 | -8.229
-12.5 | -0.685 | 0.08173 | -0.039 | -8.381
-12 | -0.655 | 0.07692 | -0.039 | -8.515
-11.5 | -0.623 | 0.07236 | -0.042 | -8.614
-11 | -0.589 | 0.06792 | -0.043 | -8.672
-10.5 | -0.553 | 0.06423 | -0.044 | -8.602
-10 | -0.514 | 0.06004 | -0.046 | -8.568
-9.5 | -0.565 | 0.01544 | -0.087 | -36.574
-9 | -0.515 | 0.01489 | -0.088 | -34.614
-8.5 | -0.464 | 0.01426 | -0.09 | -32.531
-8 | -0.41 | 0.01364 | -0.091 | -30.084
-7.5 | -0.356 | 0.01306 | -0.093 | -27.238
-7 | -0.299 | 0.01267 | -0.094 | -23.619
-6.5 | -0.242 | 0.01222 | -0.096 | -19.801
-6 | -0.184 | 0.01181 | -0.097 | -15.56
-5.5 | -0.125 | 0.01146 | -0.099 | -10.864
-5 | -0.065 | 0.01112 | -0.1 | -5.815
-4.5 | -0.004 | 0.01082 | -0.101 | -0.395
-4 | 0.057 | 0.01057 | -0.103 | 5.349
-3.5 | 0.118 | 0.0103 | -0.104 | 11.421
-3 | 0.179 | 0.01012 | -0.106 | 17.687
-2.5 | 0.241 | 0.00697 | -0.107 | 34.552
-2 | 0.303 | 0.00699 | -0.109 | 43.28
-1.5 | 0.364 | 0.00647 | -0.11 | 56.307
-1 | 0.427 | 0.00678 | -0.111 | 62.937
-0.5 | 0.489 | 0.00679 | -0.112 | 71.96
0 | 0.556 | 0.00668 | -0.114 | 83.317
0.5 | 0.618 | 0.00675 | -0.115 | 91.555
1 | 0.679 | 0.00682 | -0.116 | 99.548
1.5 | 0.74 | 0.00693 | -0.118 | 106.711
2 | 0.801 | 0.00705 | -0.119 | 113.605
2.5 | 0.861 | 0.00717 | -0.12 | 120.111
3 | 0.916 | 0.00729 | -0.122 | 125.682
3.5 | 0.974 | 0.00746 | -0.123 | 130.519
4 | 1.03 | 0.00763 | -0.124 | 135.061
4.5 | 1.082 | 0.01601 | -0.125 | 67.581
5 | 1.136 | 0.01678 | -0.126 | 67.723
5.5 | 1.19 | 0.01755 | -0.127 | 67.801
6 | 1.24 | 0.01824 | -0.128 | 68.009
6.5 | 1.289 | 0.01898 | -0.129 | 67.911
7 | 1.335 | 0.0198 | -0.13 | 67.4
7.5 | 1.378 | 0.02053 | -0.131 | 67.127
8 | 1.418 | 0.0214 | -0.132 | 66.273
8.5 | 1.455 | 0.02241 | -0.133 | 64.942
9 | 1.489 | 0.02334 | -0.134 | 63.795
9.5 | 1.518 | 0.02443 | -0.135 | 62.148
10 | 1.544 | 0.0256 | -0.136 | 60.306
10.5 | 1.566 | 0.02667 | -0.137 | 58.718
11 | 1.583 | 0.02806 | -0.137 | 56.43
11.5 | 1.596 | 0.02941 | -0.138 | 54.277
12 | 1.605 | 0.03089 | -0.139 | 51.95
12.5 | 1.605 | 0.03235 | -0.14 | 49.614
13 | 1.598 | 0.03381 | -0.14 | 47.274
13.5 | 1.356 | 0.08839 | -0.092 | 15.343
14 | 1.567 | 0.03804 | -0.141 | 41.2
14.5 | 1.315 | 0.10446 | -0.081 | 12.59
15 | 1.291 | 0.11235 | -0.075 | 11.495
15.5 | 1.267 | 0.11976 | -0.07 | 10.579
16 | 1.243 | 0.12813 | -0.071 | 9.701
16.5 | 1.215 | 0.13711 | -0.069 | 8.865
17 | 1.184 | 0.14376 | -0.069 | 8.238

## 36. Re 750k Mach 0.10 (2)
BIGFOIL.COM POLAR EXPORT
NACA66-518
NACA66-518 |  |  |  | Cl Max: | 1.3066 | at alpha= | 19 | deg
XFOIL ncrit=9 |  |  |  | L/D Max: | 118.885 | at alpha= | 5.5 | deg
Re: | 750000 |  |  | Cd Min: | 0.14672 | at alpha= | -17 | deg
Mach: | 0.1 |  |  | Cl=0 at alpha= | -4.237 | deg
|  |  |  | @ Cl=0.1, Cd= | 0.007912
|  |  |  | @ Cl=0.4, Cd= | 0.0094975
|  |  |  | @ Cl=0.6, Cd= | 0.0094908
alpha (deg) | Cl | Cd | Cm | Cl/Cd
-17 | -0.2401 | 0.14672 | -0.1058 | -1.6365
-16.5 | -0.2418 | 0.13282 | -0.1158 | -1.8205
-16 | -0.2361 | 0.12441 | -0.1195 | -1.8978
-15.5 | -0.2204 | 0.11957 | -0.1217 | -1.8433
-14.5 | -0.2127 | 0.10468 | -0.1283 | -2.0319
-14 | -0.4734 | 0.05284 | -0.1512 | -8.9591
-13.5 | -0.5151 | 0.04538 | -0.1491 | -11.3508
-13 | -0.5553 | 0.03907 | -0.1442 | -14.213
-12.5 | -0.5804 | 0.03383 | -0.1382 | -17.1564
-12 | -0.5845 | 0.02995 | -0.1328 | -19.5159
-11.5 | -0.5698 | 0.02693 | -0.129 | -21.1586
-11 | -0.5433 | 0.02468 | -0.1261 | -22.0138
-10.5 | -0.5059 | 0.02262 | -0.1246 | -22.3652
-10 | -0.462 | 0.021 | -0.1238 | -22
-9.5 | -0.416 | 0.01972 | -0.1232 | -21.0953
-9 | -0.3559 | 0.01788 | -0.1246 | -19.9049
-8.5 | -0.312 | 0.01677 | -0.1236 | -18.6047
-8 | -0.2717 | 0.01596 | -0.122 | -17.0238
-7.5 | -0.2322 | 0.01518 | -0.1203 | -15.2964
-7 | -0.1948 | 0.01442 | -0.1181 | -13.509
-6.5 | -0.1593 | 0.01368 | -0.1155 | -11.6447
-6 | -0.1325 | 0.01274 | -0.1114 | -10.4003
-5.5 | -0.1018 | 0.01229 | -0.1075 | -8.2832
-5 | -0.0625 | 0.01192 | -0.1053 | -5.2433
-4.5 | -0.0213 | 0.01153 | -0.1034 | -1.8474
-4 | 0.0192 | 0.01102 | -0.1013 | 1.7423
-3.5 | 0.0357 | 0.00905 | -0.0961 | 3.9448
-3 | 0.078 | 0.00783 | -0.0951 | 9.9617
-2.5 | 0.137 | 0.00805 | -0.0961 | 17.0186
-2 | 0.1951 | 0.00846 | -0.0966 | 23.0615
-1.5 | 0.2532 | 0.00884 | -0.0972 | 28.6425
-1 | 0.312 | 0.00919 | -0.098 | 33.9499
-0.5 | 0.3697 | 0.00946 | -0.0989 | 39.0803
0 | 0.4263 | 0.00953 | -0.0997 | 44.7324
0.5 | 0.4831 | 0.00956 | -0.1006 | 50.5335
1 | 0.5409 | 0.00954 | -0.1016 | 56.6981
1.5 | 0.601 | 0.00949 | -0.1032 | 63.3298
2 | 0.6633 | 0.00949 | -0.1051 | 69.8946
2.5 | 0.7181 | 0.00947 | -0.1055 | 75.8289
3 | 0.7741 | 0.00936 | -0.106 | 82.703
3.5 | 0.8359 | 0.00919 | -0.1076 | 90.9576
4 | 0.8876 | 0.0089 | -0.107 | 99.7303
4.5 | 0.9374 | 0.00869 | -0.106 | 107.8711
5 | 0.9816 | 0.00851 | -0.1038 | 115.3467
5.5 | 1.0129 | 0.00852 | -0.0991 | 118.885
6 | 0.9913 | 0.00959 | -0.0842 | 103.3681
6.5 | 0.9659 | 0.01179 | -0.0705 | 81.9254
7 | 0.9483 | 0.01449 | -0.0596 | 65.4451
7.5 | 0.939 | 0.01739 | -0.0511 | 53.9965
8 | 0.9336 | 0.02048 | -0.0438 | 45.5859
8.5 | 0.9309 | 0.0237 | -0.0375 | 39.2785
9 | 0.9548 | 0.02566 | -0.0345 | 37.2097
9.5 | 0.9863 | 0.02727 | -0.0326 | 36.168
10 | 1.0154 | 0.0291 | -0.0306 | 34.8935
10.5 | 1.0446 | 0.0309 | -0.0287 | 33.8058
11 | 1.0654 | 0.03345 | -0.0261 | 31.8505
11.5 | 1.0927 | 0.03563 | -0.0244 | 30.668
12 | 1.1193 | 0.03784 | -0.0227 | 29.5798
12.5 | 1.1429 | 0.04044 | -0.021 | 28.2616
13 | 1.1535 | 0.04417 | -0.0185 | 26.115
13.5 | 1.1768 | 0.047 | -0.0172 | 25.0383
14 | 1.1991 | 0.04994 | -0.0159 | 24.0108
15 | 1.2382 | 0.05658 | -0.0137 | 21.8841
15.5 | 1.2534 | 0.06037 | -0.0126 | 20.762
16 | 1.2671 | 0.06434 | -0.0112 | 19.6938
16.5 | 1.2754 | 0.06818 | -0.0092 | 18.7064
17 | 1.2826 | 0.07255 | -0.0082 | 17.6788
17.5 | 1.2933 | 0.07792 | -0.0091 | 16.5978
18 | 1.3001 | 0.08393 | -0.0104 | 15.4903
18.5 | 1.3045 | 0.09037 | -0.012 | 14.4351
19 | 1.3066 | 0.09725 | -0.0142 | 13.4355
19.5 | 1.3039 | 0.10483 | -0.0166 | 12.4382
20 | 1.2878 | 0.11483 | -0.0206 | 11.2148

## 37. Re 750k Mach 0.25 (1)
BIGFOIL.COM POLAR EXPORT
NACA66-518
NACA66-518 |  |  |  | Cl Max: | 1.548 | at alpha= | 11 | deg
JavaFoil+Calcfoil stall+Eppler ext transition |  |  |  | L/D Max: | 134.048 | at alpha= | 4 | deg
Re: | 750000 |  |  | Cd Min: | 0.00638 | at alpha= | -2 | deg
Mach: | 0.25 |  |  | Cl=0 at alpha= | -4.4677 | deg
|  |  |  | @ Cl=0.1, Cd= | 0.010633
|  |  |  | @ Cl=0.4, Cd= | 0.0069517
|  |  |  | @ Cl=0.6, Cd= | 0.0068414
alpha (deg) | Cl | Cd | Cm | Cl/Cd
-20 | -0.412 | 0.23171 | -0.029 | -1.779
-19.5 | -0.464 | 0.21387 | -0.029 | -2.171
-19 | -0.513 | 0.20582 | -0.03 | -2.49
-18.5 | -0.557 | 0.19499 | -0.03 | -2.856
-18 | -0.597 | 0.18127 | -0.031 | -3.296
-17.5 | -0.632 | 0.15676 | -0.029 | -4.034
-17 | -0.664 | 0.14676 | -0.03 | -4.523
-16.5 | -0.69 | 0.13779 | -0.031 | -5.008
-16 | -0.711 | 0.13149 | -0.032 | -5.408
-15.5 | -0.721 | 0.12306 | -0.032 | -5.856
-15 | -0.722 | 0.11593 | -0.034 | -6.231
-14.5 | -0.72 | 0.10868 | -0.035 | -6.624
-14 | -0.713 | 0.10168 | -0.036 | -7.011
-13.5 | -0.701 | 0.09585 | -0.036 | -7.318
-13 | -0.686 | 0.08953 | -0.038 | -7.665
-12.5 | -0.667 | 0.08432 | -0.039 | -7.91
-12 | -0.644 | 0.07987 | -0.04 | -8.058
-11.5 | -0.617 | 0.07442 | -0.041 | -8.287
-11 | -0.586 | 0.0696 | -0.042 | -8.427
-10.5 | -0.553 | 0.06532 | -0.043 | -8.47
-10 | -0.517 | 0.06178 | -0.045 | -8.372
-9.5 | -0.479 | 0.05787 | -0.047 | -8.272
-9 | -0.438 | 0.05421 | -0.048 | -8.074
-8.5 | -0.471 | 0.0148 | -0.092 | -31.834
-8 | -0.418 | 0.01409 | -0.094 | -29.662
-7.5 | -0.363 | 0.01348 | -0.095 | -26.904
-7 | -0.306 | 0.01301 | -0.097 | -23.517
-6.5 | -0.248 | 0.01257 | -0.098 | -19.69
-6 | -0.188 | 0.01214 | -0.1 | -15.483
-5.5 | -0.128 | 0.01175 | -0.101 | -10.86
-5 | -0.066 | 0.01142 | -0.103 | -5.802
-4.5 | -0.004 | 0.01109 | -0.104 | -0.396
-4 | 0.058 | 0.01078 | -0.106 | 5.376
-3.5 | 0.121 | 0.01056 | -0.107 | 11.431
-3 | 0.184 | 0.01031 | -0.109 | 17.818
-2.5 | 0.247 | 0.00672 | -0.11 | 36.751
-2 | 0.31 | 0.00638 | -0.111 | 48.63
-1.5 | 0.374 | 0.00696 | -0.112 | 53.717
-1 | 0.437 | 0.00694 | -0.114 | 62.988
-0.5 | 0.501 | 0.00695 | -0.115 | 72.148
0 | 0.571 | 0.0068 | -0.116 | 83.858
0.5 | 0.634 | 0.00689 | -0.118 | 91.996
1 | 0.697 | 0.00697 | -0.119 | 99.89
1.5 | 0.759 | 0.0071 | -0.12 | 106.96
2 | 0.821 | 0.00722 | -0.122 | 113.744
2.5 | 0.883 | 0.00736 | -0.123 | 119.976
3 | 0.939 | 0.00751 | -0.124 | 124.978
3.5 | 0.998 | 0.00768 | -0.126 | 129.849
4 | 1.055 | 0.00787 | -0.127 | 134.048
4.5 | 1.108 | 0.01689 | -0.128 | 65.62
5 | 1.164 | 0.01765 | -0.129 | 65.934
5.5 | 1.217 | 0.01827 | -0.13 | 66.62
6 | 1.268 | 0.01907 | -0.131 | 66.504
6.5 | 1.316 | 0.01988 | -0.132 | 66.174
7 | 1.36 | 0.02076 | -0.133 | 65.518
7.5 | 1.401 | 0.02175 | -0.134 | 64.395
8 | 1.437 | 0.0227 | -0.135 | 63.319
8.5 | 1.47 | 0.02379 | -0.136 | 61.799
9 | 1.497 | 0.02492 | -0.137 | 60.084
9.5 | 1.519 | 0.02613 | -0.138 | 58.147
10 | 1.535 | 0.02767 | -0.139 | 55.467
10.5 | 1.545 | 0.0289 | -0.14 | 53.456
11 | 1.548 | 0.03043 | -0.141 | 50.881
11.5 | 1.544 | 0.0316 | -0.141 | 48.849
12 | 1.531 | 0.03372 | -0.142 | 45.421
12.5 | 1.269 | 0.08824 | -0.074 | 14.381
13 | 1.239 | 0.09537 | -0.068 | 12.995
13.5 | 1.205 | 0.10119 | -0.067 | 11.908
14 | 1.164 | 0.10886 | -0.067 | 10.697
14.5 | 1.117 | 0.11872 | -0.064 | 9.408
15 | 1.064 | 0.12544 | -0.064 | 8.483
15.5 | 1.006 | 0.13768 | -0.064 | 7.306
16 | 0.942 | 0.14514 | -0.063 | 6.493

## 38. Re 750k Mach 0.25 (2)
BIGFOIL.COM POLAR EXPORT
NACA66-518
NACA66-518 |  |  |  | Cl Max: | 1.2427 | at alpha= | 16.5 | deg
XFOIL ncrit=9 |  |  |  | L/D Max: | 115.199 | at alpha= | 5.5 | deg
Re: | 750000 |  |  | Cd Min: | 0.15734 | at alpha= | 20 | deg
Mach: | 0.25 |  |  | Cl=0 at alpha= | -4.3386 | deg
|  |  |  | @ Cl=0.1, Cd= | 0.0080775
|  |  |  | @ Cl=0.4, Cd= | 0.0097848
|  |  |  | @ Cl=0.6, Cd= | 0.0098318
alpha (deg) | Cl | Cd | Cm | Cl/Cd
-16 | -0.2166 | 0.12966 | -0.1214 | -1.6705
-15.5 | -0.199 | 0.12497 | -0.1233 | -1.5924
-15 | -0.1862 | 0.11926 | -0.1258 | -1.5613
-14.5 | -0.1814 | 0.11162 | -0.1292 | -1.6252
-14 | -0.2465 | 0.0862 | -0.1419 | -2.8596
-13.5 | -0.3629 | 0.05872 | -0.1559 | -6.1802
-13 | -0.41 | 0.04968 | -0.1573 | -8.2528
-12.5 | -0.4499 | 0.04283 | -0.155 | -10.5043
-12 | -0.482 | 0.03717 | -0.1503 | -12.9674
-11.5 | -0.5003 | 0.0326 | -0.1448 | -15.3466
-11 | -0.503 | 0.02895 | -0.1393 | -17.3748
-10.5 | -0.4895 | 0.02584 | -0.1348 | -18.9435
-10 | -0.4581 | 0.02331 | -0.1321 | -19.6525
-9.5 | -0.4165 | 0.02133 | -0.1305 | -19.5265
-9 | -0.3682 | 0.0197 | -0.1297 | -18.6904
-8.5 | -0.3071 | 0.01787 | -0.1307 | -17.1852
-8 | -0.2627 | 0.01686 | -0.1293 | -15.5813
-7.5 | -0.2208 | 0.01598 | -0.1275 | -13.8173
-7 | -0.1817 | 0.01512 | -0.1252 | -12.0172
-6.5 | -0.1433 | 0.01436 | -0.1228 | -9.9791
-6 | -0.1139 | 0.01331 | -0.1189 | -8.5575
-5.5 | -0.0794 | 0.01265 | -0.1156 | -6.2767
-5 | -0.0451 | 0.01232 | -0.1121 | -3.6607
-4.5 | -0.0133 | 0.01183 | -0.1081 | -1.1243
-4 | 0.0279 | 0.01144 | -0.1057 | 2.4388
-3.5 | 0.0473 | 0.00996 | -0.1003 | 4.749
-3 | 0.0761 | 0.00798 | -0.0972 | 9.5363
-2.5 | 0.1374 | 0.00823 | -0.0982 | 16.695
-2 | 0.1977 | 0.00865 | -0.0988 | 22.8555
-1.5 | 0.258 | 0.0091 | -0.0994 | 28.3516
-1 | 0.3176 | 0.00964 | -0.1 | 32.9461
-0.5 | 0.3742 | 0.00974 | -0.1003 | 38.4189
0 | 0.4318 | 0.00984 | -0.1009 | 43.8821
0.5 | 0.4903 | 0.00989 | -0.1018 | 49.5753
1 | 0.5512 | 0.00987 | -0.1032 | 55.846
1.5 | 0.615 | 0.00982 | -0.105 | 62.6273
2 | 0.6768 | 0.00992 | -0.1066 | 68.2258
2.5 | 0.7317 | 0.00988 | -0.1066 | 74.0587
3 | 0.7928 | 0.0097 | -0.1077 | 81.732
3.5 | 0.8522 | 0.00953 | -0.1083 | 89.4229
4 | 0.9117 | 0.00919 | -0.1087 | 99.2057
4.5 | 0.96 | 0.00894 | -0.1069 | 107.3826
5 | 0.9982 | 0.00877 | -0.1029 | 113.8198
5.5 | 1.0149 | 0.00881 | -0.0946 | 115.1986
6 | 0.984 | 0.01052 | -0.0785 | 93.5361
6.5 | 0.9562 | 0.01315 | -0.065 | 72.7148
7 | 0.9372 | 0.01624 | -0.0543 | 57.7094
7.5 | 0.9273 | 0.01941 | -0.0459 | 47.7743
8 | 0.9195 | 0.02287 | -0.0386 | 40.2055
8.5 | 0.9233 | 0.02603 | -0.0331 | 35.4706
9 | 0.9526 | 0.02787 | -0.0306 | 34.1801
9.5 | 0.9815 | 0.02987 | -0.0282 | 32.8591
10 | 1.0119 | 0.03186 | -0.0262 | 31.7608
10.5 | 1.04 | 0.03408 | -0.0241 | 30.5164
11 | 1.0582 | 0.03708 | -0.0212 | 28.5383
11.5 | 1.0847 | 0.03965 | -0.0193 | 27.3569
12 | 1.1096 | 0.04241 | -0.0175 | 26.1636
12.5 | 1.1284 | 0.04575 | -0.0155 | 24.6645
13 | 1.1437 | 0.04962 | -0.0134 | 23.0492
13.5 | 1.1663 | 0.05289 | -0.0119 | 22.0514
14 | 1.1872 | 0.05654 | -0.0107 | 20.9975
14.5 | 1.2061 | 0.06044 | -0.0097 | 19.9553
15 | 1.2227 | 0.06477 | -0.0089 | 18.8776
15.5 | 1.2349 | 0.06967 | -0.0079 | 17.725
16 | 1.2422 | 0.07543 | -0.0077 | 16.4682
16.5 | 1.2427 | 0.08218 | -0.0079 | 15.1217
17 | 1.2368 | 0.08976 | -0.0087 | 13.779
18 | 1.2084 | 0.10618 | -0.0113 | 11.3807
18.5 | 1.1931 | 0.11701 | -0.0166 | 10.1966
19 | 1.1745 | 0.12885 | -0.0232 | 9.1153
19.5 | 1.1509 | 0.14214 | -0.0315 | 8.0969
20 | 1.121 | 0.15734 | -0.0417 | 7.1247

## 39. Re 750k Mach 0.50 (1)
BIGFOIL.COM POLAR EXPORT
NACA66-518
NACA66-518 |  |  |  | Cl Max: | 1.415 | at alpha= | 7 | deg
JavaFoil+Calcfoil stall+Eppler ext transition |  |  |  | L/D Max: | 124.976 | at alpha= | 3.5 | deg
Re: | 750000 |  |  | Cd Min: | 0.00747 | at alpha= | 0 | deg
Mach: | 0.5 |  |  | Cl=0 at alpha= | -4.4638 | deg
|  |  |  | @ Cl=0.1, Cd= | 0.011595
|  |  |  | @ Cl=0.4, Cd= | 0.0077799
|  |  |  | @ Cl=0.6, Cd= | 0.0075885
alpha (deg) | Cl | Cd | Cm | Cl/Cd
-20 | -0.877 | 0.20791 | -0.039 | -4.219
-19.5 | -0.85 | 0.20377 | -0.04 | -4.171
-19 | -0.82 | 0.19332 | -0.039 | -4.242
-18.5 | -0.792 | 0.18617 | -0.039 | -4.255
-18 | -0.764 | 0.18321 | -0.04 | -4.173
-17.5 | -0.737 | 0.18321 | -0.041 | -4.021
-17 | -0.708 | 0.17662 | -0.041 | -4.01
-16.5 | -0.679 | 0.16401 | -0.04 | -4.142
-16 | -0.651 | 0.15877 | -0.04 | -4.103
-15.5 | -0.624 | 0.15335 | -0.041 | -4.067
-15 | -0.596 | 0.14918 | -0.042 | -3.993
-14.5 | -0.568 | 0.14896 | -0.043 | -3.811
-14 | -0.54 | 0.14316 | -0.044 | -3.771
-13.5 | -0.511 | 0.12987 | -0.041 | -3.931
-13 | -0.482 | 0.12879 | -0.041 | -3.746
-12.5 | -0.454 | 0.12526 | -0.042 | -3.628
-12 | -0.426 | 0.12183 | -0.043 | -3.499
-11.5 | -0.398 | 0.11324 | -0.043 | -3.517
-11 | -0.37 | 0.10854 | -0.044 | -3.41
-10.5 | -0.341 | 0.09825 | -0.042 | -3.475
-10 | -0.313 | 0.08703 | -0.043 | -3.6
-9.5 | -0.285 | 0.08853 | -0.044 | -3.22
-9 | -0.397 | 0.06327 | -0.046 | -6.283
-8.5 | -0.391 | 0.05617 | -0.049 | -6.962
-8 | -0.362 | 0.05188 | -0.051 | -6.971
-7.5 | -0.322 | 0.04827 | -0.052 | -6.664
-7 | -0.275 | 0.04549 | -0.053 | -6.052
-6.5 | -0.225 | 0.04281 | -0.054 | -5.255
-6 | -0.206 | 0.01363 | -0.111 | -15.103
-5.5 | -0.14 | 0.01321 | -0.112 | -10.623
-5 | -0.073 | 0.01236 | -0.114 | -5.923
-4.5 | -0.005 | 0.01217 | -0.115 | -0.399
-4 | 0.064 | 0.01177 | -0.117 | 5.458
-3.5 | 0.134 | 0.01143 | -0.118 | 11.711
-3 | 0.204 | 0.01111 | -0.12 | 18.345
-2.5 | 0.275 | 0.01086 | -0.121 | 25.343
-2 | 0.343 | 0.00782 | -0.122 | 43.912
-1.5 | 0.414 | 0.00777 | -0.123 | 53.259
-1 | 0.484 | 0.00775 | -0.125 | 62.469
-0.5 | 0.555 | 0.00775 | -0.126 | 71.59
0 | 0.633 | 0.00747 | -0.128 | 84.781
0.5 | 0.703 | 0.00761 | -0.129 | 92.34
1 | 0.773 | 0.00776 | -0.131 | 99.541
1.5 | 0.842 | 0.00791 | -0.132 | 106.457
2 | 0.911 | 0.00812 | -0.134 | 112.136
2.5 | 0.979 | 0.00833 | -0.135 | 117.559
3 | 1.037 | 0.00858 | -0.136 | 120.92
3.5 | 1.101 | 0.00881 | -0.138 | 124.976
4 | 1.161 | 0.01931 | -0.139 | 60.138
4.5 | 1.22 | 0.02036 | -0.14 | 59.929
5 | 1.276 | 0.02142 | -0.142 | 59.579
5.5 | 1.328 | 0.02256 | -0.143 | 58.869
6 | 1.37 | 0.02373 | -0.144 | 57.731
6.5 | 1.401 | 0.02509 | -0.146 | 55.827
7 | 1.415 | 0.0266 | -0.147 | 53.187
7.5 | 1.401 | 0.02808 | -0.148 | 49.903
8 | 1.11 | 0.05625 | -0.07 | 19.727
8.5 | 0.725 | 0.06714 | -0.06 | 10.797
9 | 0.753 | 0.09055 | -0.064 | 8.311
9.5 | 0.78 | 0.10043 | -0.064 | 7.764
10 | 0.807 | 0.10584 | -0.064 | 7.623
10.5 | 0.834 | 0.10861 | -0.065 | 7.678
11 | 0.862 | 0.11458 | -0.072 | 7.526
11.5 | 0.889 | 0.11757 | -0.073 | 7.565
12 | 0.916 | 0.12097 | -0.074 | 7.575

## 40. Re 750k Mach 0.50 (2)
BIGFOIL.COM POLAR EXPORT
NACA66-518
NACA66-518 |  |  |  | Cl Max: | 1.0839 | at alpha= | 13 | deg
XFOIL ncrit=9 |  |  |  | L/D Max: | 90.4336 | at alpha= | 4.5 | deg
Re: | 750000 |  |  | Cd Min: | 0.21432 | at alpha= | 18 | deg
Mach: | 0.5 |  |  | Cl=0 at alpha= | -5.3352 | deg
|  |  |  | @ Cl=0.1, Cd= | 0.012998
|  |  |  | @ Cl=0.4, Cd= | 0.011466
|  |  |  | @ Cl=0.6, Cd= | 0.011976
alpha (deg) | Cl | Cd | Cm | Cl/Cd
-14 | -0.0561 | 0.10772 | -0.1324 | -0.52079
-13.5 | -0.0403 | 0.10256 | -0.1352 | -0.39294
-13 | -0.0287 | 0.09661 | -0.1385 | -0.29707
-12.5 | -0.0247 | 0.08912 | -0.1425 | -0.27715
-12 | -0.0903 | 0.08412 | -0.1612 | -1.0735
-11.5 | -0.1031 | 0.07376 | -0.1662 | -1.3978
-11 | -0.173 | 0.05368 | -0.1785 | -3.2228
-10.5 | -0.2159 | 0.04428 | -0.1808 | -4.8758
-10 | -0.2496 | 0.03751 | -0.1787 | -6.6542
-9.5 | -0.2721 | 0.03226 | -0.1742 | -8.4346
-9 | -0.279 | 0.02826 | -0.1687 | -9.8726
-8.5 | -0.2703 | 0.02477 | -0.1632 | -10.9124
-8 | -0.2398 | 0.02197 | -0.1591 | -10.9149
-7.5 | -0.1906 | 0.01988 | -0.1566 | -9.5875
-7 | -0.1361 | 0.01844 | -0.1546 | -7.3807
-6.5 | -0.0857 | 0.01736 | -0.152 | -4.9366
-6 | -0.0425 | 0.01643 | -0.1487 | -2.5867
-5.5 | -0.012 | 0.01525 | -0.1437 | -0.78689
-5 | 0.0244 | 0.01445 | -0.1395 | 1.6886
-4.5 | 0.0611 | 0.01373 | -0.1352 | 4.4501
-4 | 0.0966 | 0.01305 | -0.1307 | 7.4023
-3.5 | 0.1289 | 0.01256 | -0.1254 | 10.2627
-3 | 0.1158 | 0.01134 | -0.1129 | 10.2116
-2.5 | 0.1226 | 0.00923 | -0.1049 | 13.2828
-2 | 0.1868 | 0.00975 | -0.1046 | 19.159
-1.5 | 0.2492 | 0.01047 | -0.1037 | 23.8013
-1 | 0.3117 | 0.01104 | -0.103 | 28.2337
-0.5 | 0.3781 | 0.01145 | -0.1035 | 33.0218
0 | 0.4467 | 0.0115 | -0.1048 | 38.8435
0.5 | 0.5081 | 0.01173 | -0.1048 | 43.3163
1 | 0.5581 | 0.01195 | -0.1026 | 46.7029
1.5 | 0.6216 | 0.01199 | -0.1028 | 51.8432
2 | 0.6963 | 0.01189 | -0.1051 | 58.5618
2.5 | 0.7596 | 0.012 | -0.1051 | 63.3
3 | 0.8129 | 0.01197 | -0.103 | 67.9114
3.5 | 0.905 | 0.01154 | -0.1078 | 78.4229
4 | 0.9504 | 0.01099 | -0.1031 | 86.4786
4.5 | 0.9803 | 0.01084 | -0.0956 | 90.4336
5.5 | 1.0078 | 0.01208 | -0.0765 | 83.4272
6 | 0.9687 | 0.01535 | -0.0607 | 63.1075
6.5 | 0.932 | 0.01957 | -0.0475 | 47.6239
7 | 0.9113 | 0.02374 | -0.0378 | 38.3867
7.5 | 0.8991 | 0.02789 | -0.0299 | 32.2374
8 | 0.8881 | 0.03243 | -0.0229 | 27.3851
8.5 | 0.9138 | 0.03533 | -0.0195 | 25.8647
9 | 0.9442 | 0.03816 | -0.0166 | 24.7432
9.5 | 0.9669 | 0.04173 | -0.0135 | 23.1704
10 | 0.9926 | 0.04523 | -0.0109 | 21.9456
10.5 | 1.0124 | 0.04938 | -0.0082 | 20.5022
11 | 1.0252 | 0.05431 | -0.0055 | 18.8768
11.5 | 1.0477 | 0.05877 | -0.0034 | 17.8271
12 | 1.0684 | 0.06368 | -0.0016 | 16.7776
12.5 | 1.0821 | 0.06955 | -0.0002 | 15.5586
13 | 1.0839 | 0.07711 | 0 | 14.0565
13.5 | 1.0745 | 0.08651 | -0.0017 | 12.4205
14 | 1.0535 | 0.09806 | -0.0057 | 10.7434
14.5 | 1.0266 | 0.11149 | -0.0122 | 9.208
15 | 0.9959 | 0.12642 | -0.0211 | 7.8777
15.5 | 0.9643 | 0.14293 | -0.0321 | 6.7467
16 | 0.9312 | 0.16152 | -0.0447 | 5.7652
16.5 | 0.9069 | 0.18019 | -0.0562 | 5.033
17 | 0.9029 | 0.19441 | -0.0646 | 4.6443
17.5 | 0.9078 | 0.20661 | -0.072 | 4.3938
18 | 0.9242 | 0.21432 | -0.0771 | 4.3122

## 41. Re 1M Mach 0.00 (1)
BIGFOIL.COM POLAR EXPORT
NACA66-518
NACA66-518 |  |  |  | Cl Max: | 1.619 | at alpha= | 12.5 | deg
JavaFoil+Calcfoil stall+Eppler ext transition |  |  |  | L/D Max: | 153.604 | at alpha= | 4 | deg
Re: | 1000000 |  |  | Cd Min: | 0.00567 | at alpha= | 0 | deg
Mach: | 0 |  |  | Cl=0 at alpha= | -4.4667 | deg
|  |  |  | @ Cl=0.1, Cd= | 0.0096685
|  |  |  | @ Cl=0.4, Cd= | 0.0061267
|  |  |  | @ Cl=0.6, Cd= | 0.0056984
alpha (deg) | Cl | Cd | Cm | Cl/Cd
-20 | -0.803 | 0.18087 | -0.029 | -4.441
-19.5 | -0.813 | 0.16482 | -0.028 | -4.935
-19 | -0.823 | 0.15718 | -0.028 | -5.235
-18.5 | -0.831 | 0.15051 | -0.029 | -5.52
-18 | -0.837 | 0.14344 | -0.03 | -5.833
-17.5 | -0.84 | 0.13532 | -0.031 | -6.208
-17 | -0.84 | 0.12874 | -0.032 | -6.528
-16.5 | -0.838 | 0.12351 | -0.032 | -6.786
-16 | -0.833 | 0.11709 | -0.033 | -7.116
-15.5 | -0.821 | 0.11134 | -0.034 | -7.378
-15 | -0.805 | 0.10475 | -0.035 | -7.685
-14.5 | -0.786 | 0.09896 | -0.036 | -7.945
-14 | -0.766 | 0.09317 | -0.037 | -8.219
-13.5 | -0.742 | 0.0883 | -0.038 | -8.401
-13 | -0.716 | 0.08375 | -0.039 | -8.545
-12.5 | -0.688 | 0.07926 | -0.04 | -8.676
-12 | -0.657 | 0.07424 | -0.042 | -8.856
-11.5 | -0.625 | 0.07008 | -0.043 | -8.914
-11 | -0.699 | 0.01714 | -0.082 | -40.787
-10.5 | -0.658 | 0.01606 | -0.083 | -40.941
-10 | -0.612 | 0.01528 | -0.085 | -40.079
-9.5 | -0.565 | 0.01456 | -0.086 | -38.769
-9 | -0.515 | 0.01395 | -0.088 | -36.907
-8.5 | -0.463 | 0.01335 | -0.089 | -34.673
-8 | -0.41 | 0.01279 | -0.091 | -32.028
-7.5 | -0.355 | 0.01226 | -0.092 | -28.944
-7 | -0.299 | 0.01182 | -0.094 | -25.255
-6.5 | -0.241 | 0.01142 | -0.095 | -21.133
-6 | -0.183 | 0.01106 | -0.097 | -16.561
-5.5 | -0.124 | 0.01069 | -0.098 | -11.608
-5 | -0.064 | 0.01038 | -0.1 | -6.211
-4.5 | -0.004 | 0.01011 | -0.101 | -0.422
-4 | 0.056 | 0.00982 | -0.103 | 5.736
-3.5 | 0.117 | 0.00961 | -0.104 | 12.203
-3 | 0.178 | 0.00938 | -0.105 | 19.021
-2.5 | 0.242 | 0.00609 | -0.107 | 39.685
-2 | 0.303 | 0.00608 | -0.109 | 49.884
-1.5 | 0.365 | 0.00611 | -0.11 | 59.801
-1 | 0.428 | 0.00614 | -0.112 | 69.584
-0.5 | 0.49 | 0.00621 | -0.113 | 78.876
0 | 0.556 | 0.00567 | -0.115 | 98.118
0.5 | 0.618 | 0.00571 | -0.116 | 108.132
1 | 0.679 | 0.00614 | -0.117 | 110.656
1.5 | 0.74 | 0.00622 | -0.119 | 118.909
2 | 0.801 | 0.00632 | -0.12 | 126.805
2.5 | 0.862 | 0.00619 | -0.121 | 139.296
3 | 0.916 | 0.00638 | -0.122 | 143.553
3.5 | 0.974 | 0.00661 | -0.123 | 147.423
4 | 1.031 | 0.00671 | -0.125 | 153.604
4.5 | 1.079 | 0.0152 | -0.125 | 70.953
5 | 1.133 | 0.01581 | -0.126 | 71.639
5.5 | 1.186 | 0.01646 | -0.127 | 72.075
6 | 1.237 | 0.01715 | -0.128 | 72.135
6.5 | 1.285 | 0.01782 | -0.129 | 72.152
7 | 1.332 | 0.01858 | -0.13 | 71.685
7.5 | 1.375 | 0.01926 | -0.131 | 71.411
8 | 1.416 | 0.02007 | -0.132 | 70.56
8.5 | 1.454 | 0.02093 | -0.133 | 69.444
9 | 1.488 | 0.02187 | -0.134 | 68.052
9.5 | 1.519 | 0.02289 | -0.134 | 66.366
10 | 1.546 | 0.02391 | -0.135 | 64.647
10.5 | 1.57 | 0.02495 | -0.136 | 62.923
11 | 1.589 | 0.02617 | -0.137 | 60.721
11.5 | 1.604 | 0.02751 | -0.138 | 58.314
12 | 1.615 | 0.0287 | -0.139 | 56.277
12.5 | 1.619 | 0.03003 | -0.139 | 53.915
13 | 1.616 | 0.03154 | -0.14 | 51.233
13.5 | 1.608 | 0.03335 | -0.141 | 48.222
14 | 1.596 | 0.03486 | -0.141 | 45.79
14.5 | 1.578 | 0.03725 | -0.141 | 42.366
15 | 1.553 | 0.03979 | -0.141 | 39.028
15.5 | 1.411 | 0.07218 | -0.124 | 19.55
16 | 1.337 | 0.09632 | -0.111 | 13.881
16.5 | 1.257 | 0.12839 | -0.076 | 9.792
17 | 1.232 | 0.13509 | -0.078 | 9.118
17.5 | 1.2 | 0.14255 | -0.076 | 8.415

## 42. Re 1M Mach 0.00 (2)
BIGFOIL.COM POLAR EXPORT
NACA66-518
NACA66-518 |  |  |  | Cl Max: | 1.353 | at alpha= | 19.5 | deg
XFOIL ncrit=9 |  |  |  | L/D Max: | 133.609 | at alpha= | 5 | deg
Re: | 1000000 |  |  | Cd Min: | 0.18052 | at alpha= | -19 | deg
Mach: | 0 |  |  | Cl=0 at alpha= | -4.2015 | deg
|  |  |  | @ Cl=0.1, Cd= | 0.0067521
|  |  |  | @ Cl=0.4, Cd= | 0.0076839
|  |  |  | @ Cl=0.6, Cd= | 0.0077812
alpha (deg) | Cl | Cd | Cm | Cl/Cd
-19 | -0.3512 | 0.18052 | -0.0694 | -1.9455
-18.5 | -0.3331 | 0.16545 | -0.0829 | -2.0133
-18 | -0.2869 | 0.15905 | -0.0933 | -1.8038
-17.5 | -0.2509 | 0.15117 | -0.1035 | -1.6597
-17 | -0.2601 | 0.13545 | -0.1126 | -1.9203
-16.5 | -0.2427 | 0.1306 | -0.1154 | -1.8583
-15.5 | -0.5441 | 0.05488 | -0.1496 | -9.9144
-14.5 | -0.6324 | 0.03958 | -0.1463 | -15.9778
-14 | -0.6545 | 0.03455 | -0.1422 | -18.9436
-13 | -0.6476 | 0.02805 | -0.1347 | -23.0873
-12.5 | -0.6282 | 0.0258 | -0.1318 | -24.3488
-12 | -0.6044 | 0.02425 | -0.129 | -24.9237
-11.5 | -0.5819 | 0.02329 | -0.1256 | -24.985
-11 | -0.5235 | 0.02024 | -0.1273 | -25.8646
-10.5 | -0.4825 | 0.01897 | -0.1263 | -25.4349
-10 | -0.4428 | 0.01795 | -0.1251 | -24.6685
-9.5 | -0.4027 | 0.017 | -0.1237 | -23.6882
-9 | -0.363 | 0.01614 | -0.1222 | -22.4907
-8.5 | -0.3247 | 0.01522 | -0.1205 | -21.3338
-8 | -0.2847 | 0.01458 | -0.1188 | -19.5267
-7.5 | -0.252 | 0.01358 | -0.1161 | -18.5567
-6.5 | -0.1843 | 0.01212 | -0.1104 | -15.2063
-6 | -0.152 | 0.01165 | -0.1069 | -13.0472
-5.5 | -0.1138 | 0.0113 | -0.1045 | -10.0708
-5 | -0.0744 | 0.01076 | -0.1023 | -6.9145
-4.5 | -0.0277 | 0.01046 | -0.1014 | -2.6482
-4 | 0.0187 | 0.01009 | -0.1004 | 1.8533
-3.5 | 0.049 | 0.00877 | -0.0972 | 5.5872
-3 | 0.0837 | 0.00673 | -0.0956 | 12.4368
-2.5 | 0.1426 | 0.00681 | -0.0968 | 20.9398
-2 | 0.2015 | 0.00702 | -0.0978 | 28.7037
-1.5 | 0.2602 | 0.00724 | -0.0987 | 35.9392
-1 | 0.3188 | 0.00747 | -0.0997 | 42.6774
-0.5 | 0.3775 | 0.00765 | -0.1007 | 49.3464
0 | 0.4373 | 0.00774 | -0.1021 | 56.4987
0.5 | 0.4974 | 0.00787 | -0.1038 | 63.202
1 | 0.5548 | 0.00786 | -0.1047 | 70.5852
1.5 | 0.6122 | 0.00776 | -0.1057 | 78.8918
2 | 0.6707 | 0.0077 | -0.1069 | 87.1039
2.5 | 0.7306 | 0.00774 | -0.1083 | 94.3928
3 | 0.7854 | 0.0077 | -0.1086 | 102
3.5 | 0.8421 | 0.00755 | -0.1092 | 111.5364
4 | 0.8931 | 0.00744 | -0.1087 | 120.0403
4.5 | 0.9408 | 0.00734 | -0.1074 | 128.1744
5 | 0.9847 | 0.00737 | -0.1054 | 133.6092
5.5 | 0.9761 | 0.00816 | -0.0927 | 119.6201
6 | 0.9551 | 0.00995 | -0.079 | 95.9899
6.5 | 0.9415 | 0.01218 | -0.068 | 77.2989
7 | 0.9336 | 0.01471 | -0.0589 | 63.467
7.5 | 0.9315 | 0.01736 | -0.0515 | 53.6578
8 | 0.9315 | 0.02016 | -0.045 | 46.2054
8.5 | 0.9459 | 0.02245 | -0.0406 | 42.1336
9 | 0.9764 | 0.02397 | -0.0384 | 40.7343
9.5 | 1.0096 | 0.02538 | -0.0366 | 39.7794
10 | 1.0395 | 0.02705 | -0.0347 | 38.4288
10.5 | 1.07 | 0.0287 | -0.0328 | 37.2822
11 | 1.1004 | 0.03044 | -0.0312 | 36.1498
11.5 | 1.1267 | 0.03254 | -0.0292 | 34.6251
12 | 1.1503 | 0.03488 | -0.0272 | 32.9788
12.5 | 1.1776 | 0.03704 | -0.0257 | 31.7927
13 | 1.203 | 0.03939 | -0.0242 | 30.5407
13.5 | 1.2257 | 0.04206 | -0.0227 | 29.1417
14 | 1.2383 | 0.04569 | -0.0206 | 27.1022
14.5 | 1.258 | 0.04884 | -0.0193 | 25.7576
15 | 1.2777 | 0.05203 | -0.0182 | 24.557
15.5 | 1.2954 | 0.05554 | -0.0173 | 23.3237
16 | 1.3117 | 0.05926 | -0.0165 | 22.1347
16.5 | 1.3247 | 0.06328 | -0.0156 | 20.9339
17 | 1.3304 | 0.06738 | -0.0138 | 19.7447
17.5 | 1.3269 | 0.07306 | -0.0127 | 18.1618
18 | 1.3381 | 0.0783 | -0.0136 | 17.0894
18.5 | 1.3462 | 0.08406 | -0.0149 | 16.0148
19 | 1.3508 | 0.09046 | -0.0166 | 14.9326
19.5 | 1.353 | 0.09732 | -0.0187 | 13.9026
20 | 1.3524 | 0.10479 | -0.0215 | 12.9058

## 43. Re 1M Mach 0.10 (1)
BIGFOIL.COM POLAR EXPORT
NACA66-518
NACA66-518 |  |  |  | Cl Max: | 1.608 | at alpha= | 12.5 | deg
JavaFoil+Calcfoil stall+Eppler ext transition |  |  |  | L/D Max: | 153.109 | at alpha= | 4 | deg
Re: | 1000000 |  |  | Cd Min: | 0.00542 | at alpha= | 0.5 | deg
Mach: | 0.1 |  |  | Cl=0 at alpha= | -4.4672 | deg
|  |  |  | @ Cl=0.1, Cd= | 0.0097067
|  |  |  | @ Cl=0.4, Cd= | 0.006141
|  |  |  | @ Cl=0.6, Cd= | 0.0055115
alpha (deg) | Cl | Cd | Cm | Cl/Cd
-20 | -0.765 | 0.1848 | -0.029 | -4.142
-19.5 | -0.779 | 0.16941 | -0.028 | -4.598
-19 | -0.792 | 0.16112 | -0.029 | -4.917
-18.5 | -0.803 | 0.15274 | -0.029 | -5.26
-18 | -0.812 | 0.14504 | -0.03 | -5.6
-17.5 | -0.819 | 0.13701 | -0.031 | -5.977
-17 | -0.823 | 0.13045 | -0.032 | -6.306
-16.5 | -0.823 | 0.12502 | -0.032 | -6.583
-16 | -0.821 | 0.11809 | -0.033 | -6.949
-15.5 | -0.811 | 0.11145 | -0.034 | -7.278
-15 | -0.797 | 0.1051 | -0.035 | -7.582
-14.5 | -0.78 | 0.09986 | -0.036 | -7.806
-14 | -0.76 | 0.09369 | -0.037 | -8.113
-13.5 | -0.738 | 0.08861 | -0.039 | -8.334
-13 | -0.713 | 0.08449 | -0.039 | -8.442
-12.5 | -0.686 | 0.07945 | -0.041 | -8.638
-12 | -0.656 | 0.07507 | -0.042 | -8.745
-11.5 | -0.625 | 0.07005 | -0.045 | -8.927
-11 | -0.598 | 0.06153 | -0.053 | -9.712
-10.5 | -0.658 | 0.0162 | -0.084 | -40.624
-10 | -0.613 | 0.01542 | -0.085 | -39.784
-9.5 | -0.566 | 0.01467 | -0.087 | -38.576
-9 | -0.516 | 0.01406 | -0.088 | -36.717
-8.5 | -0.464 | 0.01345 | -0.09 | -34.524
-8 | -0.411 | 0.01287 | -0.091 | -31.926
-7.5 | -0.356 | 0.01232 | -0.093 | -28.903
-7 | -0.3 | 0.01193 | -0.094 | -25.137
-6.5 | -0.242 | 0.01147 | -0.096 | -21.136
-6 | -0.184 | 0.01111 | -0.097 | -16.562
-5.5 | -0.125 | 0.01076 | -0.099 | -11.587
-5 | -0.065 | 0.01044 | -0.1 | -6.202
-4.5 | -0.004 | 0.01014 | -0.102 | -0.423
-4 | 0.057 | 0.00989 | -0.103 | 5.725
-3.5 | 0.118 | 0.00963 | -0.105 | 12.233
-3 | 0.179 | 0.00943 | -0.106 | 19.002
-2.5 | 0.243 | 0.00613 | -0.108 | 39.588
-2 | 0.305 | 0.00613 | -0.109 | 49.735
-1.5 | 0.367 | 0.00612 | -0.111 | 59.953
-1 | 0.43 | 0.00616 | -0.112 | 69.752
-0.5 | 0.492 | 0.00622 | -0.114 | 79.159
0 | 0.559 | 0.00569 | -0.115 | 98.201
0.5 | 0.621 | 0.00542 | -0.116 | 114.393
1 | 0.682 | 0.00615 | -0.118 | 110.917
1.5 | 0.744 | 0.00625 | -0.119 | 118.917
2 | 0.805 | 0.00634 | -0.12 | 126.91
2.5 | 0.866 | 0.00621 | -0.122 | 139.321
3 | 0.921 | 0.00641 | -0.123 | 143.596
3.5 | 0.979 | 0.00655 | -0.124 | 149.41
4 | 1.036 | 0.00677 | -0.125 | 153.109
4.5 | 1.083 | 0.01534 | -0.125 | 70.622
5 | 1.138 | 0.01597 | -0.126 | 71.266
5.5 | 1.191 | 0.01661 | -0.127 | 71.719
6 | 1.242 | 0.01727 | -0.128 | 71.901
6.5 | 1.29 | 0.01796 | -0.129 | 71.851
7 | 1.336 | 0.01873 | -0.13 | 71.344
7.5 | 1.38 | 0.01945 | -0.131 | 70.953
8 | 1.42 | 0.02027 | -0.132 | 70.08
8.5 | 1.457 | 0.02121 | -0.133 | 68.697
9 | 1.491 | 0.02213 | -0.134 | 67.373
9.5 | 1.52 | 0.02315 | -0.135 | 65.679
10 | 1.546 | 0.02422 | -0.136 | 63.84
10.5 | 1.568 | 0.02525 | -0.137 | 62.099
11 | 1.586 | 0.02652 | -0.138 | 59.785
11.5 | 1.599 | 0.02789 | -0.138 | 57.324
12 | 1.607 | 0.02931 | -0.139 | 54.838
12.5 | 1.608 | 0.03071 | -0.14 | 52.363
13 | 1.602 | 0.03208 | -0.141 | 49.924
13.5 | 1.59 | 0.03363 | -0.141 | 47.294
14 | 1.573 | 0.03602 | -0.142 | 43.66
14.5 | 1.548 | 0.03843 | -0.142 | 40.282
15 | 1.52 | 0.04121 | -0.142 | 36.89
15.5 | 1.274 | 0.11562 | -0.081 | 11.02
16 | 1.251 | 0.12123 | -0.082 | 10.317
16.5 | 1.218 | 0.13156 | -0.074 | 9.258
17 | 1.186 | 0.13871 | -0.074 | 8.552
17.5 | 1.15 | 0.14483 | -0.072 | 7.939

## 44. Re 1M Mach 0.10 (2)
BIGFOIL.COM POLAR EXPORT
NACA66-518
NACA66-518 |  |  |  | Cl Max: | 1.3379 | at alpha= | 19 | deg
XFOIL ncrit=9 |  |  |  | L/D Max: | 133.541 | at alpha= | 5 | deg
Re: | 1000000 |  |  | Cd Min: | 0.1592 | at alpha= | -18 | deg
Mach: | 0.1 |  |  | Cl=0 at alpha= | -4.2157 | deg
|  |  |  | @ Cl=0.1, Cd= | 0.0067866
|  |  |  | @ Cl=0.4, Cd= | 0.0077212
|  |  |  | @ Cl=0.6, Cd= | 0.0078333
alpha (deg) | Cl | Cd | Cm | Cl/Cd
-18 | -0.2802 | 0.1592 | -0.0953 | -1.7601
-17.5 | -0.2455 | 0.15155 | -0.1049 | -1.6199
-17 | -0.2564 | 0.13622 | -0.1132 | -1.8822
-16.5 | -0.2393 | 0.13157 | -0.1157 | -1.8188
-15.5 | -0.4813 | 0.06258 | -0.1479 | -7.691
-15 | -0.5383 | 0.05144 | -0.1512 | -10.4646
-14.5 | -0.5897 | 0.04307 | -0.1497 | -13.6917
-14 | -0.623 | 0.03705 | -0.1459 | -16.8151
-13 | -0.6348 | 0.02932 | -0.1378 | -21.6508
-12 | -0.5993 | 0.02488 | -0.1313 | -24.0876
-11.5 | -0.577 | 0.02372 | -0.1279 | -24.3255
-11 | -0.5252 | 0.02071 | -0.1286 | -25.3597
-10.5 | -0.4828 | 0.0193 | -0.1278 | -25.0155
-10 | -0.4426 | 0.01822 | -0.1265 | -24.292
-9.5 | -0.4019 | 0.01723 | -0.1251 | -23.3256
-9 | -0.3617 | 0.01634 | -0.1237 | -22.1359
-8.5 | -0.3228 | 0.0154 | -0.1219 | -20.961
-8 | -0.2827 | 0.01472 | -0.1202 | -19.2052
-7.5 | -0.2483 | 0.01377 | -0.1176 | -18.032
-7 | -0.2163 | 0.01288 | -0.1146 | -16.7935
-6.5 | -0.181 | 0.01222 | -0.1119 | -14.8118
-6 | -0.1475 | 0.0117 | -0.1086 | -12.6068
-5.5 | -0.1119 | 0.01135 | -0.1056 | -9.859
-5 | -0.073 | 0.01081 | -0.1032 | -6.753
-4.5 | -0.0265 | 0.01051 | -0.1022 | -2.5214
-4 | 0.0201 | 0.01016 | -0.1012 | 1.9783
-3.5 | 0.0507 | 0.00889 | -0.098 | 5.703
-3 | 0.0836 | 0.00677 | -0.096 | 12.3486
-2.5 | 0.1428 | 0.00683 | -0.0972 | 20.9078
-2 | 0.2021 | 0.00705 | -0.0982 | 28.6667
-1.5 | 0.2611 | 0.00727 | -0.0991 | 35.9147
-1 | 0.3202 | 0.0075 | -0.1001 | 42.6933
-0.5 | 0.3791 | 0.00769 | -0.1011 | 49.2978
0 | 0.4393 | 0.00778 | -0.1026 | 56.4653
0.5 | 0.4997 | 0.00794 | -0.1042 | 62.9345
1 | 0.5571 | 0.0079 | -0.1051 | 70.519
1.5 | 0.615 | 0.00781 | -0.1061 | 78.7452
2 | 0.6741 | 0.00774 | -0.1073 | 87.093
2.5 | 0.7345 | 0.00782 | -0.1088 | 93.9258
3 | 0.7891 | 0.00774 | -0.109 | 101.9509
3.5 | 0.8464 | 0.0076 | -0.1096 | 111.3684
4 | 0.8975 | 0.00748 | -0.109 | 119.9866
4.5 | 0.9451 | 0.00737 | -0.1076 | 128.2361
5 | 0.9882 | 0.0074 | -0.1053 | 133.5405
5.5 | 0.9759 | 0.00826 | -0.0918 | 118.1477
6 | 0.9543 | 0.01011 | -0.0781 | 94.3917
6.5 | 0.9399 | 0.01242 | -0.067 | 75.6763
7 | 0.932 | 0.015 | -0.058 | 62.1333
7.5 | 0.9292 | 0.01772 | -0.0505 | 52.4379
8 | 0.9292 | 0.02058 | -0.044 | 45.1506
8.5 | 0.9449 | 0.02283 | -0.0398 | 41.3885
9 | 0.9752 | 0.02441 | -0.0375 | 39.9508
9.5 | 1.0093 | 0.0258 | -0.0359 | 39.1202
10 | 1.038 | 0.0276 | -0.0337 | 37.6087
10.5 | 1.0698 | 0.02921 | -0.032 | 36.6244
11 | 1.0996 | 0.03104 | -0.0302 | 35.4253
11.5 | 1.1239 | 0.03336 | -0.0281 | 33.69
12 | 1.1496 | 0.03559 | -0.0262 | 32.3012
12.5 | 1.1758 | 0.03791 | -0.0246 | 31.0156
13 | 1.2011 | 0.04036 | -0.023 | 29.7597
13.5 | 1.2229 | 0.04317 | -0.0215 | 28.3275
14 | 1.2298 | 0.04743 | -0.0191 | 25.9287
14.5 | 1.2547 | 0.05019 | -0.0182 | 24.999
15 | 1.2741 | 0.05353 | -0.0171 | 23.8016
15.5 | 1.2915 | 0.05721 | -0.0162 | 22.5747
16 | 1.3071 | 0.06116 | -0.0155 | 21.3718
17 | 1.3259 | 0.07013 | -0.0138 | 18.9063
17.5 | 1.3197 | 0.07552 | -0.0118 | 17.4748
18 | 1.3295 | 0.08113 | -0.013 | 16.3873
18.5 | 1.3357 | 0.08734 | -0.0144 | 15.2931
19 | 1.3379 | 0.09423 | -0.0164 | 14.1982
19.5 | 1.3378 | 0.10165 | -0.0189 | 13.1608
20 | 1.3351 | 0.10966 | -0.0222 | 12.1749

## 45. Re 1M Mach 0.25 (1)
BIGFOIL.COM POLAR EXPORT
NACA66-518
NACA66-518 |  |  |  | Cl Max: | 1.55 | at alpha= | 11 | deg
JavaFoil+Calcfoil stall+Eppler ext transition |  |  |  | L/D Max: | 154.104 | at alpha= | 4 | deg
Re: | 1000000 |  |  | Cd Min: | 0.00582 | at alpha= | -1 | deg
Mach: | 0.25 |  |  | Cl=0 at alpha= | -4.4677 | deg
|  |  |  | @ Cl=0.1, Cd= | 0.0099167
|  |  |  | @ Cl=0.4, Cd= | 0.0061375
|  |  |  | @ Cl=0.6, Cd= | 0.0061695
alpha (deg) | Cl | Cd | Cm | Cl/Cd
-20 | -0.412 | 0.22335 | -0.029 | -1.846
-19.5 | -0.464 | 0.21021 | -0.029 | -2.21
-19 | -0.513 | 0.20229 | -0.03 | -2.534
-18.5 | -0.557 | 0.1877 | -0.031 | -2.968
-18 | -0.598 | 0.17233 | -0.031 | -3.467
-17.5 | -0.632 | 0.1511 | -0.029 | -4.186
-17 | -0.664 | 0.14321 | -0.031 | -4.637
-16.5 | -0.69 | 0.13239 | -0.031 | -5.215
-16 | -0.711 | 0.12765 | -0.033 | -5.574
-15.5 | -0.721 | 0.12057 | -0.033 | -5.98
-15 | -0.723 | 0.11196 | -0.034 | -6.455
-14.5 | -0.72 | 0.10549 | -0.036 | -6.828
-14 | -0.713 | 0.09878 | -0.037 | -7.222
-13.5 | -0.702 | 0.09371 | -0.037 | -7.49
-13 | -0.687 | 0.08691 | -0.039 | -7.902
-12.5 | -0.667 | 0.08221 | -0.04 | -8.117
-12 | -0.644 | 0.07766 | -0.04 | -8.291
-11.5 | -0.618 | 0.07295 | -0.043 | -8.468
-11 | -0.588 | 0.06789 | -0.045 | -8.658
-10.5 | -0.555 | 0.06337 | -0.046 | -8.754
-10 | -0.523 | 0.05739 | -0.054 | -9.106
-9.5 | -0.571 | 0.01529 | -0.089 | -37.357
-9 | -0.523 | 0.01459 | -0.091 | -35.846
-8.5 | -0.472 | 0.01402 | -0.092 | -33.665
-8 | -0.419 | 0.01329 | -0.094 | -31.504
-7.5 | -0.363 | 0.01273 | -0.095 | -28.549
-7 | -0.306 | 0.01224 | -0.097 | -25.019
-6.5 | -0.248 | 0.01182 | -0.098 | -20.975
-6 | -0.188 | 0.01141 | -0.1 | -16.504
-5.5 | -0.128 | 0.01102 | -0.101 | -11.586
-5 | -0.066 | 0.01067 | -0.103 | -6.219
-4.5 | -0.004 | 0.01039 | -0.104 | -0.423
-4 | 0.058 | 0.01009 | -0.106 | 5.756
-3.5 | 0.121 | 0.00983 | -0.107 | 12.296
-3 | 0.184 | 0.00963 | -0.109 | 19.105
-2.5 | 0.249 | 0.00628 | -0.111 | 39.631
-2 | 0.313 | 0.00626 | -0.112 | 49.895
-1.5 | 0.377 | 0.00632 | -0.114 | 59.559
-1 | 0.44 | 0.00582 | -0.115 | 75.749
-0.5 | 0.505 | 0.00584 | -0.116 | 86.443
0 | 0.573 | 0.00614 | -0.118 | 93.309
0.5 | 0.637 | 0.00621 | -0.119 | 102.512
1 | 0.7 | 0.00628 | -0.12 | 111.435
1.5 | 0.763 | 0.00638 | -0.122 | 119.564
2 | 0.825 | 0.00648 | -0.123 | 127.37
2.5 | 0.888 | 0.00659 | -0.124 | 134.708
3 | 0.944 | 0.00671 | -0.126 | 140.556
3.5 | 1.003 | 0.00663 | -0.127 | 151.289
4 | 1.061 | 0.00689 | -0.128 | 154.104
4.5 | 1.11 | 0.01593 | -0.128 | 69.682
5 | 1.165 | 0.01667 | -0.129 | 69.886
5.5 | 1.219 | 0.01737 | -0.131 | 70.152
6 | 1.269 | 0.01811 | -0.132 | 70.115
6.5 | 1.317 | 0.01882 | -0.133 | 69.986
7 | 1.362 | 0.01966 | -0.134 | 69.278
7.5 | 1.403 | 0.02058 | -0.135 | 68.141
8 | 1.44 | 0.02151 | -0.136 | 66.919
8.5 | 1.472 | 0.02252 | -0.137 | 65.37
9 | 1.499 | 0.02359 | -0.138 | 63.543
9.5 | 1.521 | 0.02475 | -0.138 | 61.469
10 | 1.537 | 0.02614 | -0.139 | 58.815
10.5 | 1.547 | 0.02742 | -0.14 | 56.418
11 | 1.55 | 0.02885 | -0.141 | 53.734
11.5 | 1.547 | 0.03025 | -0.142 | 51.131
12 | 1.535 | 0.03215 | -0.142 | 47.755
12.5 | 1.51 | 0.03395 | -0.143 | 44.487
13 | 1.244 | 0.09154 | -0.077 | 13.589
13.5 | 1.207 | 0.09874 | -0.071 | 12.222
14 | 1.166 | 0.10528 | -0.07 | 11.074
14.5 | 1.118 | 0.11309 | -0.068 | 9.887
15 | 1.065 | 0.12161 | -0.068 | 8.758
15.5 | 1.007 | 0.13236 | -0.067 | 7.605
16 | 0.943 | 0.13954 | -0.065 | 6.757

## 46. Re 1M Mach 0.25 (2)
BIGFOIL.COM POLAR EXPORT
NACA66-518
NACA66-518 |  |  |  | Cl Max: | 1.2806 | at alpha= | 16.5 | deg
XFOIL ncrit=9 |  |  |  | L/D Max: | 132.011 | at alpha= | 5 | deg
Re: | 1000000 |  |  | Cd Min: | 0.14746 | at alpha= | 20 | deg
Mach: | 0.25 |  |  | Cl=0 at alpha= | -4.2958 | deg
|  |  |  | @ Cl=0.1, Cd= | 0.0073785
|  |  |  | @ Cl=0.4, Cd= | 0.0079546
|  |  |  | @ Cl=0.6, Cd= | 0.0081099
alpha (deg) | Cl | Cd | Cm | Cl/Cd
-17 | -0.2329 | 0.14324 | -0.1149 | -1.6259
-16.5 | -0.2241 | 0.13634 | -0.1174 | -1.6437
-16 | -0.2081 | 0.13123 | -0.1198 | -1.5858
-15.5 | -0.1952 | 0.12538 | -0.1225 | -1.5569
-15 | -0.2096 | 0.11165 | -0.1292 | -1.8773
-14.5 | -0.3703 | 0.06811 | -0.1495 | -5.4368
-14 | -0.431 | 0.05416 | -0.1565 | -7.9579
-13.5 | -0.4769 | 0.04545 | -0.1573 | -10.4928
-13 | -0.5141 | 0.03876 | -0.1547 | -13.2637
-12.5 | -0.536 | 0.03379 | -0.1505 | -15.8627
-12 | -0.544 | 0.02991 | -0.1458 | -18.1879
-11.5 | -0.5371 | 0.02707 | -0.1414 | -19.8412
-11 | -0.5227 | 0.02474 | -0.1371 | -21.1277
-10.5 | -0.4836 | 0.02148 | -0.1358 | -22.514
-10 | -0.443 | 0.01991 | -0.1342 | -22.2501
-9.5 | -0.3997 | 0.0186 | -0.1328 | -21.4892
-9 | -0.3566 | 0.01748 | -0.1313 | -20.4005
-8.5 | -0.3135 | 0.01639 | -0.1297 | -19.1275
-8 | -0.2722 | 0.01552 | -0.1277 | -17.5387
-7.5 | -0.2305 | 0.01482 | -0.1259 | -15.5533
-7 | -0.2008 | 0.01359 | -0.1222 | -14.7756
-6.5 | -0.1648 | 0.01281 | -0.1194 | -12.8649
-6 | -0.1279 | 0.01214 | -0.1165 | -10.5354
-5.5 | -0.0914 | 0.01163 | -0.1134 | -7.859
-5 | -0.0624 | 0.01112 | -0.1088 | -5.6115
-4.5 | -0.0185 | 0.01079 | -0.107 | -1.7146
-4 | 0.0268 | 0.01045 | -0.1053 | 2.5646
-3.5 | 0.0621 | 0.00957 | -0.1023 | 6.489
-3 | 0.0874 | 0.0075 | -0.0986 | 11.6533
-2.5 | 0.1434 | 0.00696 | -0.0993 | 20.6034
-2 | 0.2049 | 0.00718 | -0.1004 | 28.5376
-1.5 | 0.2661 | 0.00744 | -0.1014 | 35.7661
-1 | 0.3275 | 0.00771 | -0.1025 | 42.4773
-0.5 | 0.3881 | 0.00792 | -0.1034 | 49.0025
0 | 0.45 | 0.0081 | -0.1049 | 55.5556
0.5 | 0.5101 | 0.00815 | -0.1061 | 62.589
1 | 0.5694 | 0.00812 | -0.107 | 70.1232
1.5 | 0.6303 | 0.0081 | -0.1083 | 77.8148
2 | 0.6924 | 0.00801 | -0.1097 | 86.4419
2.5 | 0.7524 | 0.00805 | -0.1107 | 93.4658
3 | 0.8094 | 0.00799 | -0.1109 | 101.3016
3.5 | 0.8673 | 0.00781 | -0.1112 | 111.0499
4 | 0.9211 | 0.00768 | -0.1106 | 119.9349
4.5 | 0.9677 | 0.00758 | -0.1084 | 127.6649
5 | 1.0046 | 0.00761 | -0.1043 | 132.0105
5.5 | 0.9757 | 0.00886 | -0.0875 | 110.1242
6 | 0.9486 | 0.01112 | -0.0732 | 85.3058
6.5 | 0.932 | 0.01383 | -0.0621 | 67.3897
7 | 0.9226 | 0.01672 | -0.0532 | 55.1794
7.5 | 0.9182 | 0.01972 | -0.0456 | 46.5619
8 | 0.9167 | 0.02294 | -0.0391 | 39.9608
8.5 | 0.942 | 0.02488 | -0.0359 | 37.8617
9 | 0.9734 | 0.02658 | -0.0336 | 36.6215
9.5 | 1.0067 | 0.02827 | -0.0316 | 35.6102
10 | 1.0351 | 0.03034 | -0.0292 | 34.1167
10.5 | 1.0666 | 0.03226 | -0.0273 | 33.0626
11 | 1.0948 | 0.03448 | -0.0252 | 31.7517
11.5 | 1.1139 | 0.0375 | -0.0225 | 29.704
12 | 1.1413 | 0.04002 | -0.0207 | 28.5182
12.5 | 1.1651 | 0.04288 | -0.0188 | 27.1712
13 | 1.187 | 0.04608 | -0.0171 | 25.7595
13.5 | 1.202 | 0.04997 | -0.0152 | 24.0544
14 | 1.2165 | 0.05409 | -0.0136 | 22.4903
14.5 | 1.2359 | 0.05796 | -0.0125 | 21.3233
15 | 1.2515 | 0.06235 | -0.0116 | 20.0722
15.5 | 1.265 | 0.06713 | -0.011 | 18.844
16 | 1.2758 | 0.07247 | -0.011 | 17.6045
16.5 | 1.2806 | 0.07858 | -0.0111 | 16.2968
17 | 1.2779 | 0.08599 | -0.012 | 14.861
17.5 | 1.2751 | 0.09374 | -0.0136 | 13.6025
18 | 1.2649 | 0.10252 | -0.0158 | 12.3381
19 | 1.2257 | 0.1222 | -0.0222 | 10.0303
19.5 | 1.2062 | 0.13435 | -0.0292 | 8.978
20 | 1.1842 | 0.14746 | -0.0375 | 8.0307

## 47. Re 1M Mach 0.50 (1)
BIGFOIL.COM POLAR EXPORT
NACA66-518
NACA66-518 |  |  |  | Cl Max: | 1.417 | at alpha= | 7 | deg
JavaFoil+Calcfoil stall+Eppler ext transition |  |  |  | L/D Max: | 142.564 | at alpha= | 3.5 | deg
Re: | 1000000 |  |  | Cd Min: | 0.00669 | at alpha= | 0 | deg
Mach: | 0.5 |  |  | Cl=0 at alpha= | -4.4638 | deg
|  |  |  | @ Cl=0.1, Cd= | 0.010784
|  |  |  | @ Cl=0.4, Cd= | 0.0067948
|  |  |  | @ Cl=0.6, Cd= | 0.0067554
alpha (deg) | Cl | Cd | Cm | Cl/Cd
-20 | -0.877 | 0.19769 | -0.039 | -4.437
-19.5 | -0.85 | 0.1976 | -0.04 | -4.304
-19 | -0.82 | 0.18567 | -0.039 | -4.418
-18.5 | -0.792 | 0.17772 | -0.039 | -4.458
-18 | -0.764 | 0.17289 | -0.04 | -4.422
-17.5 | -0.737 | 0.17282 | -0.041 | -4.263
-17 | -0.709 | 0.167 | -0.041 | -4.243
-16.5 | -0.679 | 0.15469 | -0.04 | -4.392
-16 | -0.651 | 0.14979 | -0.04 | -4.349
-15.5 | -0.624 | 0.14449 | -0.041 | -4.316
-15 | -0.596 | 0.14036 | -0.042 | -4.245
-14.5 | -0.568 | 0.14126 | -0.043 | -4.019
-14 | -0.54 | 0.13412 | -0.044 | -4.026
-13.5 | -0.511 | 0.12228 | -0.041 | -4.176
-13 | -0.483 | 0.12265 | -0.041 | -3.934
-12.5 | -0.454 | 0.11909 | -0.042 | -3.816
-12 | -0.426 | 0.11565 | -0.043 | -3.687
-11.5 | -0.398 | 0.10653 | -0.044 | -3.739
-11 | -0.37 | 0.10083 | -0.045 | -3.671
-10.5 | -0.342 | 0.0941 | -0.043 | -3.63
-10 | -0.313 | 0.07373 | -0.044 | -4.251
-9.5 | -0.285 | 0.06754 | -0.045 | -4.223
-9 | -0.398 | 0.06105 | -0.047 | -6.514
-8.5 | -0.391 | 0.0554 | -0.05 | -7.064
-8 | -0.362 | 0.05086 | -0.053 | -7.121
-7.5 | -0.322 | 0.04717 | -0.056 | -6.836
-7 | -0.276 | 0.04417 | -0.057 | -6.251
-6.5 | -0.269 | 0.01338 | -0.109 | -20.14
-6 | -0.206 | 0.01287 | -0.111 | -16.018
-5.5 | -0.141 | 0.01234 | -0.112 | -11.393
-5 | -0.073 | 0.01193 | -0.114 | -6.14
-4.5 | -0.005 | 0.01153 | -0.116 | -0.422
-4 | 0.064 | 0.01117 | -0.117 | 5.758
-3.5 | 0.134 | 0.01042 | -0.119 | 12.866
-3 | 0.204 | 0.01041 | -0.12 | 19.611
-2.5 | 0.275 | 0.01013 | -0.122 | 27.184
-2 | 0.346 | 0.00681 | -0.123 | 50.895
-1.5 | 0.417 | 0.00679 | -0.125 | 61.397
-1 | 0.488 | 0.00681 | -0.126 | 71.662
-0.5 | 0.559 | 0.00683 | -0.128 | 81.924
0 | 0.636 | 0.00669 | -0.13 | 95.093
0.5 | 0.707 | 0.0068 | -0.131 | 103.862
1 | 0.777 | 0.00693 | -0.133 | 112.046
1.5 | 0.846 | 0.00704 | -0.134 | 120.28
2 | 0.916 | 0.00722 | -0.135 | 126.907
2.5 | 0.985 | 0.00739 | -0.137 | 133.312
3 | 1.044 | 0.00758 | -0.138 | 137.82
3.5 | 1.108 | 0.00777 | -0.14 | 142.564
4 | 1.163 | 0.0183 | -0.14 | 63.535
4.5 | 1.222 | 0.01931 | -0.141 | 63.288
5 | 1.278 | 0.02031 | -0.143 | 62.933
5.5 | 1.33 | 0.02143 | -0.144 | 62.058
6 | 1.372 | 0.02255 | -0.145 | 60.839
6.5 | 1.403 | 0.02378 | -0.147 | 58.982
7 | 1.417 | 0.0253 | -0.148 | 56.011
7.5 | 1.403 | 0.02668 | -0.149 | 52.583
8 | 1.331 | 0.02872 | -0.15 | 46.337
8.5 | 0.725 | 0.06545 | -0.063 | 11.082
9 | 0.753 | 0.08485 | -0.065 | 8.872
9.5 | 0.78 | 0.0941 | -0.064 | 8.287
10 | 0.807 | 0.09711 | -0.065 | 8.31
10.5 | 0.834 | 0.10241 | -0.065 | 8.144
11 | 0.862 | 0.10769 | -0.073 | 8.009
11.5 | 0.889 | 0.11008 | -0.073 | 8.08
12 | 0.916 | 0.11338 | -0.074 | 8.082

## 48. Re 1M Mach 0.50 (2)
BIGFOIL.COM POLAR EXPORT
NACA66-518
NACA66-518 |  |  |  | Cl Max: | 1.1071 | at alpha= | 13 | deg
XFOIL ncrit=9 |  |  |  | L/D Max: | 113.933 | at alpha= | 4.5 | deg
Re: | 1000000 |  |  | Cd Min: | 0.26052 | at alpha= | 20 | deg
Mach: | 0.5 |  |  | Cl=0 at alpha= | -5.2462 | deg
|  |  |  | @ Cl=0.1, Cd= | 0.011723
|  |  |  | @ Cl=0.4, Cd= | 0.0091096
|  |  |  | @ Cl=0.6, Cd= | 0.009348
alpha (deg) | Cl | Cd | Cm | Cl/Cd
-20 | -0.2921 | 0.20659 | -0.0983 | -1.4139
-19.5 | -0.2732 | 0.19699 | -0.1049 | -1.3869
-19 | -0.2527 | 0.19037 | -0.1081 | -1.3274
-18.5 | -0.232 | 0.18445 | -0.1115 | -1.2578
-18 | -0.2262 | 0.17427 | -0.1169 | -1.298
-17.5 | -0.2006 | 0.16901 | -0.1191 | -1.1869
-17 | -0.1807 | 0.16281 | -0.1226 | -1.1099
-16.5 | -0.1792 | 0.15247 | -0.1284 | -1.1753
-16 | -0.1538 | 0.14715 | -0.1303 | -1.0452
-15.5 | -0.1348 | 0.14099 | -0.1334 | -0.9561
-14.5 | -0.1229 | 0.12277 | -0.1432 | -1.0011
-14 | -0.1115 | 0.11553 | -0.1461 | -0.96512
-13.5 | -0.0988 | 0.10882 | -0.1491 | -0.90792
-13 | -0.0877 | 0.10194 | -0.1523 | -0.86031
-12.5 | -0.0944 | 0.09131 | -0.1571 | -1.0338
-12 | -0.1045 | 0.08119 | -0.1619 | -1.2871
-11.5 | -0.1422 | 0.06476 | -0.1711 | -2.1958
-11 | -0.1854 | 0.05147 | -0.1792 | -3.6021
-10.5 | -0.2254 | 0.04258 | -0.181 | -5.2936
-10 | -0.2583 | 0.03593 | -0.1787 | -7.189
-9.5 | -0.2815 | 0.0306 | -0.1738 | -9.1993
-9 | -0.2888 | 0.0264 | -0.1681 | -10.9394
-8.5 | -0.276 | 0.0229 | -0.1628 | -12.0524
-8 | -0.24 | 0.02017 | -0.159 | -11.8989
-7.5 | -0.1894 | 0.01833 | -0.1565 | -10.3328
-7 | -0.1394 | 0.01707 | -0.1538 | -8.1664
-6.5 | -0.0988 | 0.01576 | -0.1501 | -6.269
-6 | -0.0589 | 0.0148 | -0.1464 | -3.9797
-5.5 | -0.0202 | 0.01393 | -0.1426 | -1.4501
-5 | 0.0196 | 0.01318 | -0.1387 | 1.4871
-4.5 | 0.0542 | 0.01236 | -0.1341 | 4.3851
-4 | 0.0942 | 0.01181 | -0.1302 | 7.9763
-3.5 | 0.126 | 0.01133 | -0.1247 | 11.1209
-3 | 0.1396 | 0.01045 | -0.1163 | 13.3589
-2.5 | 0.1462 | 0.00808 | -0.1086 | 18.0941
-1.5 | 0.2784 | 0.00843 | -0.1096 | 33.0249
-1 | 0.3432 | 0.00883 | -0.1096 | 38.8675
-0.5 | 0.4082 | 0.00915 | -0.1098 | 44.612
0 | 0.4739 | 0.00929 | -0.1104 | 51.0118
0.5 | 0.5421 | 0.00934 | -0.1116 | 58.0407
1 | 0.6146 | 0.00935 | -0.1136 | 65.7326
1.5 | 0.683 | 0.00949 | -0.1148 | 71.9705
2 | 0.7415 | 0.00955 | -0.1139 | 77.644
2.5 | 0.8101 | 0.00949 | -0.1146 | 85.3635
3 | 0.8881 | 0.00945 | -0.1171 | 93.9788
3.5 | 0.9389 | 0.00908 | -0.1137 | 103.4031
4 | 0.9839 | 0.00892 | -0.1091 | 110.3027
4.5 | 1.014 | 0.0089 | -0.1015 | 113.9326
5 | 1.0266 | 0.00943 | -0.0912 | 108.8653
5.5 | 0.9809 | 0.01229 | -0.073 | 79.8129
6 | 0.9428 | 0.01613 | -0.0584 | 58.4501
6.5 | 0.9129 | 0.02033 | -0.0466 | 44.9041
7 | 0.9005 | 0.02417 | -0.0379 | 37.2569
7.5 | 0.8906 | 0.02827 | -0.0302 | 31.5034
8 | 0.902 | 0.03168 | -0.0252 | 28.4722
8.5 | 0.9354 | 0.03413 | -0.0223 | 27.407
9 | 0.9681 | 0.03677 | -0.0194 | 26.3285
9.5 | 0.9957 | 0.03993 | -0.0165 | 24.9361
10 | 1.0194 | 0.04351 | -0.0134 | 23.4291
10.5 | 1.0416 | 0.04745 | -0.0106 | 21.9515
11 | 1.0601 | 0.05193 | -0.008 | 20.414
11.5 | 1.074 | 0.05701 | -0.0057 | 18.8388
12 | 1.0922 | 0.06207 | -0.0037 | 17.5963
12.5 | 1.1053 | 0.06791 | -0.0021 | 16.276
13 | 1.1071 | 0.07541 | -0.0016 | 14.6811
13.5 | 1.0975 | 0.0848 | -0.0029 | 12.9422
14 | 1.0803 | 0.09582 | -0.0065 | 11.2743
14.5 | 1.0591 | 0.10813 | -0.0123 | 9.7947
15 | 1.0343 | 0.12173 | -0.02 | 8.4967
15.5 | 1.0043 | 0.1373 | -0.0301 | 7.3146
16 | 0.9721 | 0.15468 | -0.0419 | 6.2846
16.5 | 0.9353 | 0.1749 | -0.055 | 5.3476
17 | 0.919 | 0.1921 | -0.0654 | 4.784
17.5 | 0.9218 | 0.20475 | -0.0731 | 4.5021
18.5 | 0.9418 | 0.22626 | -0.0864 | 4.1625
19.5 | 0.9626 | 0.25026 | -0.1004 | 3.8464
20 | 0.9773 | 0.26052 | -0.1065 | 3.7513

## 49. Re 2M Mach 0.00 (1)
BIGFOIL.COM POLAR EXPORT
NACA66-518
NACA66-518 |  |  |  | Cl Max: | 1.625 | at alpha= | 12.5 | deg
JavaFoil+Calcfoil stall+Eppler ext transition |  |  |  | L/D Max: | 208.648 | at alpha= | 4 | deg
Re: | 2000000 |  |  | Cd Min: | 0.0046 | at alpha= | -2 | deg
Mach: | 0 |  |  | Cl=0 at alpha= | -4.4672 | deg
|  |  |  | @ Cl=0.1, Cd= | 0.0083349
|  |  |  | @ Cl=0.4, Cd= | 0.0048323
|  |  |  | @ Cl=0.6, Cd= | 0.0050141
alpha (deg) | Cl | Cd | Cm | Cl/Cd
-19 | -0.824 | 0.14959 | -0.03 | -5.511
-18.5 | -0.833 | 0.1414 | -0.032 | -5.889
-18 | -0.839 | 0.13547 | -0.033 | -6.191
-17.5 | -0.843 | 0.12711 | -0.034 | -6.631
-17 | -0.843 | 0.1215 | -0.035 | -6.94
-16.5 | -0.841 | 0.11722 | -0.035 | -7.171
-16 | -0.836 | 0.11091 | -0.036 | -7.535
-15.5 | -0.824 | 0.10519 | -0.038 | -7.836
-15 | -0.81 | 0.09686 | -0.041 | -8.366
-14.5 | -0.791 | 0.09297 | -0.041 | -8.509
-14 | -0.888 | 0.0259 | -0.071 | -34.269
-13.5 | -0.875 | 0.02037 | -0.074 | -42.968
-13 | -0.846 | 0.01919 | -0.076 | -44.115
-12.5 | -0.817 | 0.01756 | -0.078 | -46.527
-12 | -0.783 | 0.0165 | -0.079 | -47.436
-11.5 | -0.745 | 0.01553 | -0.081 | -47.949
-11 | -0.704 | 0.01475 | -0.082 | -47.743
-10.5 | -0.661 | 0.014 | -0.084 | -47.191
-10 | -0.615 | 0.01332 | -0.085 | -46.154
-9.5 | -0.567 | 0.01269 | -0.087 | -44.662
-9 | -0.517 | 0.01212 | -0.088 | -42.643
-8.5 | -0.465 | 0.0116 | -0.09 | -40.058
-8 | -0.411 | 0.01111 | -0.091 | -36.989
-7.5 | -0.356 | 0.01066 | -0.093 | -33.393
-7 | -0.3 | 0.01026 | -0.094 | -29.193
-6.5 | -0.242 | 0.0099 | -0.096 | -24.468
-6 | -0.184 | 0.00957 | -0.097 | -19.198
-5.5 | -0.125 | 0.00926 | -0.099 | -13.454
-5 | -0.065 | 0.00898 | -0.1 | -7.203
-4.5 | -0.004 | 0.00874 | -0.102 | -0.49
-4 | 0.057 | 0.00849 | -0.103 | 6.659
-3.5 | 0.118 | 0.00827 | -0.104 | 14.231
-3 | 0.179 | 0.00808 | -0.106 | 22.155
-2.5 | 0.244 | 0.00482 | -0.109 | 50.681
-2 | 0.307 | 0.0046 | -0.11 | 66.76
-1.5 | 0.37 | 0.00475 | -0.112 | 77.797
-1 | 0.432 | 0.00492 | -0.113 | 87.844
-0.5 | 0.494 | 0.00494 | -0.114 | 100.066
0 | 0.557 | 0.00498 | -0.116 | 111.832
0.5 | 0.62 | 0.00503 | -0.117 | 123.243
1 | 0.682 | 0.00509 | -0.118 | 133.875
1.5 | 0.744 | 0.00519 | -0.12 | 143.31
2 | 0.806 | 0.00525 | -0.121 | 153.661
2.5 | 0.868 | 0.00505 | -0.122 | 171.939
3 | 0.923 | 0.0051 | -0.123 | 180.902
3.5 | 0.982 | 0.00489 | -0.125 | 200.789
4 | 1.039 | 0.00498 | -0.126 | 208.648
4.5 | 1.082 | 0.01337 | -0.125 | 80.913
5 | 1.137 | 0.01394 | -0.126 | 81.553
5.5 | 1.19 | 0.0145 | -0.127 | 82.099
6 | 1.241 | 0.01514 | -0.128 | 81.938
6.5 | 1.29 | 0.01574 | -0.129 | 81.918
7 | 1.336 | 0.01636 | -0.13 | 81.66
7.5 | 1.38 | 0.017 | -0.131 | 81.165
8 | 1.421 | 0.01767 | -0.132 | 80.401
8.5 | 1.459 | 0.01843 | -0.133 | 79.148
9 | 1.493 | 0.01928 | -0.134 | 77.433
9.5 | 1.524 | 0.02006 | -0.135 | 75.994
10 | 1.552 | 0.02097 | -0.136 | 73.987
10.5 | 1.575 | 0.02187 | -0.137 | 72.043
11 | 1.595 | 0.02296 | -0.138 | 69.463
11.5 | 1.61 | 0.02418 | -0.138 | 66.595
12 | 1.621 | 0.02523 | -0.139 | 64.268
12.5 | 1.625 | 0.02637 | -0.14 | 61.615
13 | 1.622 | 0.02765 | -0.141 | 58.67
13.5 | 1.615 | 0.02919 | -0.141 | 55.329
14 | 1.604 | 0.03048 | -0.142 | 52.616
14.5 | 1.587 | 0.03235 | -0.142 | 49.056
15 | 1.567 | 0.03397 | -0.143 | 46.137
15.5 | 1.543 | 0.03599 | -0.143 | 42.869
16 | 1.516 | 0.03812 | -0.144 | 39.77
16.5 | 1.483 | 0.04086 | -0.144 | 36.304
17 | 1.446 | 0.04415 | -0.144 | 32.748
17.5 | 1.401 | 0.0482 | -0.144 | 29.064

## 50. Re 2M Mach 0.00 (2)
BIGFOIL.COM POLAR EXPORT
NACA66-518
NACA66-518 |  |  |  | Cl Max: | 1.5235 | at alpha= | 20 | deg
XFOIL ncrit=9 |  |  |  | L/D Max: | 163.562 | at alpha= | 4 | deg
Re: | 2000000 |  |  | Cd Min: | 0.08973 | at alpha= | -20 | deg
Mach: | 0 |  |  | Cl=0 at alpha= | -4.1048 | deg
|  |  |  | @ Cl=0.1, Cd= | 0.0071343
|  |  |  | @ Cl=0.4, Cd= | 0.0053352
|  |  |  | @ Cl=0.6, Cd= | 0.005394
alpha (deg) | Cl | Cd | Cm | Cl/Cd
-20 | -0.8588 | 0.08973 | -0.096 | -9.5709
-19.5 | -0.8757 | 0.07446 | -0.1104 | -11.7607
-19 | -0.8536 | 0.0643 | -0.1242 | -13.2753
-18.5 | -0.8592 | 0.05101 | -0.1392 | -16.8438
-18 | -0.8755 | 0.0413 | -0.1462 | -21.1985
-17.5 | -0.8745 | 0.03712 | -0.1458 | -23.5587
-17 | -0.8585 | 0.03456 | -0.1452 | -24.8409
-16.5 | -0.8487 | 0.03162 | -0.1437 | -26.8406
-16 | -0.8268 | 0.02979 | -0.1426 | -27.7543
-15.5 | -0.806 | 0.02787 | -0.1412 | -28.92
-15 | -0.7912 | 0.02549 | -0.1389 | -31.0396
-14.5 | -0.7603 | 0.02453 | -0.1378 | -30.9947
-14 | -0.7355 | 0.02292 | -0.1359 | -32.0899
-13.5 | -0.7083 | 0.02154 | -0.1339 | -32.883
-13 | -0.678 | 0.02033 | -0.1321 | -33.3497
-12.5 | -0.6456 | 0.01928 | -0.1304 | -33.4855
-12 | -0.6111 | 0.01842 | -0.1288 | -33.1759
-11.5 | -0.5766 | 0.0174 | -0.1271 | -33.1379
-11 | -0.554 | 0.0157 | -0.1236 | -35.2866
-10.5 | -0.5229 | 0.01464 | -0.1211 | -35.7172
-10 | -0.4864 | 0.01386 | -0.1192 | -35.0938
-9.5 | -0.4495 | 0.01316 | -0.1172 | -34.1565
-9 | -0.4114 | 0.01259 | -0.1153 | -32.6767
-8.5 | -0.3746 | 0.01191 | -0.1131 | -31.4526
-8 | -0.3334 | 0.01144 | -0.1115 | -29.1434
-7.5 | -0.2945 | 0.01093 | -0.1094 | -26.9442
-7 | -0.267 | 0.01025 | -0.1051 | -26.0488
-6.5 | -0.2315 | 0.0099 | -0.1021 | -23.3838
-6 | -0.1867 | 0.00959 | -0.1008 | -19.4682
-5.5 | -0.1389 | 0.00929 | -0.1 | -14.9516
-5 | -0.0908 | 0.00895 | -0.0993 | -10.1453
-4.5 | -0.0407 | 0.00866 | -0.099 | -4.6998
-4 | 0.0108 | 0.00839 | -0.0989 | 1.2872
-3.5 | 0.0617 | 0.00806 | -0.0987 | 7.6551
-3 | 0.1039 | 0.00704 | -0.0975 | 14.7585
-2.5 | 0.151 | 0.00576 | -0.0976 | 26.2153
-2 | 0.2092 | 0.00509 | -0.0994 | 41.1002
-1.5 | 0.2696 | 0.00516 | -0.1009 | 52.2481
-1 | 0.3298 | 0.00523 | -0.1023 | 63.0593
-0.5 | 0.3896 | 0.00533 | -0.1036 | 73.0957
0 | 0.4491 | 0.00536 | -0.1049 | 83.7873
0.5 | 0.508 | 0.00534 | -0.1061 | 95.1311
1 | 0.5666 | 0.00536 | -0.1072 | 105.709
1.5 | 0.6256 | 0.00542 | -0.1085 | 115.4244
2 | 0.6838 | 0.00541 | -0.1095 | 126.3956
2.5 | 0.7414 | 0.00539 | -0.1104 | 137.551
3 | 0.7973 | 0.00542 | -0.111 | 147.1033
3.5 | 0.8524 | 0.00545 | -0.1114 | 156.4037
4 | 0.9045 | 0.00553 | -0.1111 | 163.5624
4.5 | 0.9185 | 0.00647 | -0.1032 | 141.9629
5 | 0.9104 | 0.00771 | -0.0909 | 118.0804
5.5 | 0.9028 | 0.00934 | -0.0798 | 96.6595
6 | 0.9035 | 0.01111 | -0.0711 | 81.3231
6.5 | 0.9065 | 0.01312 | -0.0635 | 69.093
7 | 0.9145 | 0.01519 | -0.0571 | 60.2041
7.5 | 0.9285 | 0.01718 | -0.052 | 54.0454
8 | 0.9572 | 0.01856 | -0.0491 | 51.5733
8.5 | 0.9909 | 0.01976 | -0.047 | 50.1468
9 | 1.0279 | 0.02081 | -0.0455 | 49.3945
9.5 | 1.0602 | 0.02218 | -0.0435 | 47.7998
10 | 1.0968 | 0.02332 | -0.0421 | 47.0326
10.5 | 1.1309 | 0.02463 | -0.0405 | 45.9156
11 | 1.1618 | 0.02621 | -0.0386 | 44.3266
11.5 | 1.1938 | 0.02776 | -0.037 | 43.0043
12 | 1.2269 | 0.02926 | -0.0357 | 41.931
12.5 | 1.2575 | 0.03099 | -0.0342 | 40.5776
13 | 1.2872 | 0.03283 | -0.0327 | 39.208
13.5 | 1.3084 | 0.03536 | -0.0305 | 37.0023
14 | 1.3376 | 0.03735 | -0.0294 | 35.8126
14.5 | 1.3652 | 0.03952 | -0.0281 | 34.5445
15 | 1.3902 | 0.04197 | -0.0269 | 33.1237
15.5 | 1.4135 | 0.04462 | -0.0257 | 31.6786
16 | 1.4372 | 0.04733 | -0.0248 | 30.3655
17 | 1.4575 | 0.05568 | -0.0221 | 26.1764
17.5 | 1.4758 | 0.05923 | -0.0216 | 24.9164
18 | 1.4916 | 0.06311 | -0.0212 | 23.6349
18.5 | 1.5034 | 0.06703 | -0.0204 | 22.4288
19.5 | 1.518 | 0.07675 | -0.0201 | 19.7785
20 | 1.5235 | 0.08262 | -0.0212 | 18.4398

## 51. Re 2M Mach 0.10 (1)
BIGFOIL.COM POLAR EXPORT
NACA66-518
NACA66-518 |  |  |  | Cl Max: | 1.614 | at alpha= | 12.5 | deg
JavaFoil+Calcfoil stall+Eppler ext transition |  |  |  | L/D Max: | 224.05 | at alpha= | 4 | deg
Re: | 2000000 |  |  | Cd Min: | 0.00462 | at alpha= | -2 | deg
Mach: | 0.1 |  |  | Cl=0 at alpha= | -4.4672 | deg
|  |  |  | @ Cl=0.1, Cd= | 0.0083579
|  |  |  | @ Cl=0.4, Cd= | 0.0048236
|  |  |  | @ Cl=0.6, Cd= | 0.0050508
alpha (deg) | Cl | Cd | Cm | Cl/Cd
-18.5 | -0.805 | 0.14363 | -0.031 | -5.603
-18 | -0.814 | 0.13706 | -0.032 | -5.939
-17.5 | -0.821 | 0.12894 | -0.034 | -6.37
-17 | -0.825 | 0.12438 | -0.034 | -6.63
-16.5 | -0.825 | 0.11792 | -0.035 | -6.998
-16 | -0.823 | 0.11165 | -0.036 | -7.369
-15.5 | -0.814 | 0.10619 | -0.037 | -7.662
-15 | -0.8 | 0.09981 | -0.039 | -8.014
-14.5 | -0.782 | 0.09425 | -0.039 | -8.301
-14 | -0.775 | 0.08066 | -0.049 | -9.609
-13.5 | -0.867 | 0.02171 | -0.074 | -39.932
-13 | -0.842 | 0.01977 | -0.076 | -42.592
-12.5 | -0.814 | 0.018 | -0.078 | -45.222
-12 | -0.781 | 0.01674 | -0.08 | -46.646
-11.5 | -0.744 | 0.01578 | -0.081 | -47.151
-11 | -0.704 | 0.0149 | -0.083 | -47.249
-10.5 | -0.661 | 0.01413 | -0.084 | -46.804
-10 | -0.616 | 0.01345 | -0.086 | -45.801
-9.5 | -0.568 | 0.01279 | -0.087 | -44.392
-9 | -0.518 | 0.01225 | -0.089 | -42.288
-8.5 | -0.466 | 0.01169 | -0.09 | -39.858
-8 | -0.412 | 0.01119 | -0.092 | -36.869
-7.5 | -0.357 | 0.0107 | -0.093 | -33.407
-7 | -0.301 | 0.01032 | -0.095 | -29.15
-6.5 | -0.243 | 0.00997 | -0.096 | -24.396
-6 | -0.185 | 0.00961 | -0.098 | -19.197
-5.5 | -0.125 | 0.00931 | -0.099 | -13.432
-5 | -0.065 | 0.00903 | -0.101 | -7.193
-4.5 | -0.004 | 0.00875 | -0.102 | -0.491
-4 | 0.057 | 0.00852 | -0.103 | 6.664
-3.5 | 0.118 | 0.00829 | -0.105 | 14.265
-3 | 0.18 | 0.0081 | -0.106 | 22.213
-2.5 | 0.245 | 0.00484 | -0.109 | 50.678
-2 | 0.308 | 0.00462 | -0.111 | 66.679
-1.5 | 0.371 | 0.00475 | -0.112 | 78.143
-1 | 0.434 | 0.00491 | -0.114 | 88.501
-0.5 | 0.497 | 0.00496 | -0.115 | 100.225
0 | 0.56 | 0.005 | -0.116 | 112.096
0.5 | 0.623 | 0.00508 | -0.118 | 122.629
1 | 0.685 | 0.00512 | -0.119 | 133.925
1.5 | 0.748 | 0.00519 | -0.12 | 144.185
2 | 0.81 | 0.00523 | -0.122 | 154.791
2.5 | 0.872 | 0.00508 | -0.123 | 171.453
3 | 0.927 | 0.00482 | -0.124 | 192.49
3.5 | 0.986 | 0.0049 | -0.125 | 201.301
4 | 1.044 | 0.00466 | -0.126 | 224.05
4.5 | 1.087 | 0.01349 | -0.126 | 80.545
5 | 1.142 | 0.01404 | -0.127 | 81.305
5.5 | 1.195 | 0.0146 | -0.128 | 81.874
6 | 1.246 | 0.01523 | -0.129 | 81.807
6.5 | 1.295 | 0.01584 | -0.13 | 81.723
7 | 1.341 | 0.0165 | -0.131 | 81.266
7.5 | 1.384 | 0.01717 | -0.132 | 80.644
8 | 1.425 | 0.01782 | -0.133 | 79.955
8.5 | 1.462 | 0.01867 | -0.134 | 78.306
9 | 1.496 | 0.01941 | -0.135 | 77.038
9.5 | 1.526 | 0.02031 | -0.136 | 75.132
10 | 1.552 | 0.02124 | -0.137 | 73.066
10.5 | 1.574 | 0.02212 | -0.137 | 71.146
11 | 1.591 | 0.02325 | -0.138 | 68.448
11.5 | 1.605 | 0.02451 | -0.139 | 65.453
12 | 1.613 | 0.02571 | -0.14 | 62.75
12.5 | 1.614 | 0.02695 | -0.141 | 59.887
13 | 1.608 | 0.02811 | -0.141 | 57.203
13.5 | 1.597 | 0.02946 | -0.142 | 54.212
14 | 1.581 | 0.03141 | -0.142 | 50.322
14.5 | 1.56 | 0.03302 | -0.143 | 47.25
15 | 1.536 | 0.03491 | -0.144 | 43.992
15.5 | 1.506 | 0.03703 | -0.144 | 40.661
16 | 1.473 | 0.03924 | -0.144 | 37.543
16.5 | 1.432 | 0.04339 | -0.144 | 32.995
17 | 1.386 | 0.04766 | -0.143 | 29.081
17.5 | 1.285 | 0.0696 | -0.134 | 18.464

## 52. Re 2M Mach 0.10 (2)
BIGFOIL.COM POLAR EXPORT
NACA66-518
NACA66-518 |  |  |  | Cl Max: | 1.508 | at alpha= | 20 | deg
XFOIL ncrit=9 |  |  |  | L/D Max: | 163.784 | at alpha= | 4 | deg
Re: | 2000000 |  |  | Cd Min: | 0.18088 | at alpha= | -20 | deg
Mach: | 0.1 |  |  | Cl=0 at alpha= | -4.1105 | deg
|  |  |  | @ Cl=0.1, Cd= | 0.0072258
|  |  |  | @ Cl=0.4, Cd= | 0.0053457
|  |  |  | @ Cl=0.6, Cd= | 0.0054108
alpha (deg) | Cl | Cd | Cm | Cl/Cd
-20 | -0.3689 | 0.18088 | -0.0748 | -2.0395
-19.5 | -0.7126 | 0.09984 | -0.1017 | -7.1374
-19 | -0.8107 | 0.07123 | -0.1231 | -11.3814
-18.5 | -0.8149 | 0.05736 | -0.1391 | -14.2068
-18 | -0.841 | 0.04568 | -0.148 | -18.4107
-17.5 | -0.8474 | 0.0404 | -0.1483 | -20.9752
-17 | -0.836 | 0.0372 | -0.148 | -22.4731
-16.5 | -0.8324 | 0.03359 | -0.1466 | -24.7812
-16 | -0.8122 | 0.03151 | -0.1456 | -25.7759
-15.5 | -0.7947 | 0.02928 | -0.1441 | -27.1414
-15 | -0.7831 | 0.02655 | -0.1417 | -29.4953
-14.5 | -0.7538 | 0.02549 | -0.1404 | -29.5724
-14 | -0.7308 | 0.02367 | -0.1384 | -30.8745
-13.5 | -0.705 | 0.02218 | -0.1363 | -31.7854
-13 | -0.6754 | 0.02084 | -0.1344 | -32.4088
-12.5 | -0.6439 | 0.01971 | -0.1325 | -32.6687
-12 | -0.6096 | 0.01878 | -0.1308 | -32.4601
-11.5 | -0.5753 | 0.01771 | -0.1289 | -32.4845
-11 | -0.5499 | 0.01612 | -0.1257 | -34.1129
-10.5 | -0.5202 | 0.01492 | -0.123 | -34.866
-10 | -0.4842 | 0.01409 | -0.121 | -34.3648
-9.5 | -0.4474 | 0.01335 | -0.1189 | -33.5131
-9 | -0.4094 | 0.01275 | -0.1169 | -32.1098
-8.5 | -0.3725 | 0.01204 | -0.1147 | -30.9385
-8 | -0.3311 | 0.01155 | -0.113 | -28.6667
-7.5 | -0.292 | 0.01102 | -0.1109 | -26.4973
-7 | -0.2621 | 0.01033 | -0.107 | -25.3727
-6.5 | -0.23 | 0.00996 | -0.1032 | -23.0924
-6 | -0.1857 | 0.00963 | -0.1018 | -19.2835
-5.5 | -0.1383 | 0.00932 | -0.1009 | -14.8391
-5 | -0.0902 | 0.00899 | -0.1001 | -10.0334
-4.5 | -0.0402 | 0.00869 | -0.0996 | -4.626
-4 | 0.0114 | 0.00843 | -0.0995 | 1.3523
-3.5 | 0.0626 | 0.00811 | -0.0993 | 7.7189
-3 | 0.1049 | 0.00711 | -0.098 | 14.7539
-2.5 | 0.1517 | 0.00584 | -0.098 | 25.976
-2 | 0.2101 | 0.00512 | -0.0998 | 41.0352
-1.5 | 0.2707 | 0.00517 | -0.1013 | 52.3598
-1 | 0.3313 | 0.00525 | -0.1028 | 63.1048
-0.5 | 0.3914 | 0.00534 | -0.1041 | 73.2959
0 | 0.4513 | 0.00538 | -0.1054 | 83.8848
0.5 | 0.5106 | 0.00536 | -0.1066 | 95.2612
1 | 0.5695 | 0.00538 | -0.1077 | 105.855
1.5 | 0.6289 | 0.00544 | -0.109 | 115.6066
2 | 0.6874 | 0.00543 | -0.11 | 126.593
2.5 | 0.7453 | 0.00542 | -0.1109 | 137.5092
3 | 0.8015 | 0.00543 | -0.1115 | 147.6059
3.5 | 0.8568 | 0.00547 | -0.1118 | 156.6362
4 | 0.909 | 0.00555 | -0.1115 | 163.7838
4.5 | 0.9204 | 0.0065 | -0.1028 | 141.6
5 | 0.9112 | 0.00778 | -0.0904 | 117.1208
5.5 | 0.9025 | 0.00947 | -0.0791 | 95.301
6 | 0.9031 | 0.01128 | -0.0704 | 80.0621
6.5 | 0.9055 | 0.01336 | -0.0627 | 67.7769
7 | 0.9123 | 0.01552 | -0.0561 | 58.7822
7.5 | 0.9265 | 0.01752 | -0.051 | 52.8824
8 | 0.9567 | 0.01887 | -0.0483 | 50.6995
8.5 | 0.9908 | 0.02008 | -0.0463 | 49.3426
9 | 1.0274 | 0.0212 | -0.0447 | 48.4623
9.5 | 1.0603 | 0.02257 | -0.0426 | 46.9783
10 | 1.0965 | 0.02377 | -0.0412 | 46.1296
10.5 | 1.1312 | 0.0251 | -0.0396 | 45.0677
11 | 1.1601 | 0.02686 | -0.0374 | 43.1906
11.5 | 1.1944 | 0.02831 | -0.036 | 42.19
12 | 1.2265 | 0.02994 | -0.0345 | 40.9653
12.5 | 1.2579 | 0.03166 | -0.033 | 39.7315
13 | 1.2858 | 0.0337 | -0.0313 | 38.1543
13.5 | 1.3073 | 0.0363 | -0.0292 | 36.0138
14 | 1.3372 | 0.03831 | -0.028 | 34.9047
14.5 | 1.3633 | 0.04069 | -0.0267 | 33.5045
15 | 1.3889 | 0.04318 | -0.0255 | 32.1654
15.5 | 1.4107 | 0.04607 | -0.0242 | 30.6208
16 | 1.4328 | 0.04905 | -0.0232 | 29.211
16.5 | 1.444 | 0.05317 | -0.0218 | 27.1582
17 | 1.4533 | 0.05769 | -0.0207 | 25.1915
17.5 | 1.4705 | 0.06152 | -0.0203 | 23.9028
18 | 1.4844 | 0.06578 | -0.02 | 22.5661
18.5 | 1.4959 | 0.07026 | -0.0197 | 21.2909
19.5 | 1.5047 | 0.08071 | -0.0193 | 18.6433
20 | 1.508 | 0.0871 | -0.0208 | 17.3134

## 53. Re 2M Mach 0.25 (1)
BIGFOIL.COM POLAR EXPORT
NACA66-518
NACA66-518 |  |  |  | Cl Max: | 1.556 | at alpha= | 11 | deg
JavaFoil+Calcfoil stall+Eppler ext transition |  |  |  | L/D Max: | 205.447 | at alpha= | 3 | deg
Re: | 2000000 |  |  | Cd Min: | 0.00463 | at alpha= | 3 | deg
Mach: | 0.25 |  |  | Cl=0 at alpha= | -4.4677 | deg
|  |  |  | @ Cl=0.1, Cd= | 0.0085533
|  |  |  | @ Cl=0.4, Cd= | 0.0049136
|  |  |  | @ Cl=0.6, Cd= | 0.0051188
alpha (deg) | Cl | Cd | Cm | Cl/Cd
-16.5 | -0.691 | 0.12523 | -0.034 | -5.522
-16 | -0.713 | 0.11998 | -0.035 | -5.939
-15.5 | -0.722 | 0.1133 | -0.036 | -6.373
-15 | -0.724 | 0.10471 | -0.036 | -6.913
-14.5 | -0.722 | 0.09914 | -0.038 | -7.279
-14 | -0.715 | 0.09331 | -0.039 | -7.663
-13.5 | -0.704 | 0.0882 | -0.041 | -7.982
-13 | -0.69 | 0.08174 | -0.044 | -8.444
-12.5 | -0.671 | 0.07739 | -0.045 | -8.665
-12 | -0.655 | 0.06761 | -0.053 | -9.692
-11.5 | -0.733 | 0.01722 | -0.083 | -42.589
-11 | -0.7 | 0.01577 | -0.085 | -44.401
-10.5 | -0.662 | 0.01483 | -0.086 | -44.626
-10 | -0.619 | 0.01414 | -0.088 | -43.779
-9.5 | -0.574 | 0.01341 | -0.089 | -42.78
-9 | -0.525 | 0.01273 | -0.091 | -41.241
-8.5 | -0.474 | 0.0122 | -0.093 | -38.818
-8 | -0.42 | 0.01155 | -0.094 | -36.37
-7.5 | -0.365 | 0.01107 | -0.096 | -32.925
-7 | -0.307 | 0.01062 | -0.097 | -28.929
-6.5 | -0.249 | 0.01025 | -0.099 | -24.269
-6 | -0.189 | 0.00989 | -0.1 | -19.109
-5.5 | -0.128 | 0.00955 | -0.102 | -13.419
-5 | -0.067 | 0.00925 | -0.103 | -7.198
-4.5 | -0.004 | 0.00895 | -0.105 | -0.492
-4 | 0.058 | 0.00868 | -0.106 | 6.707
-3.5 | 0.121 | 0.00849 | -0.108 | 14.28
-3 | 0.185 | 0.00825 | -0.109 | 22.37
-2.5 | 0.252 | 0.00493 | -0.112 | 51.026
-2 | 0.316 | 0.00496 | -0.114 | 63.685
-1.5 | 0.381 | 0.00497 | -0.115 | 76.582
-1 | 0.445 | 0.00478 | -0.117 | 93.147
-0.5 | 0.51 | 0.00493 | -0.118 | 103.388
0 | 0.576 | 0.00507 | -0.12 | 113.656
0.5 | 0.64 | 0.0052 | -0.121 | 123.187
1 | 0.704 | 0.0052 | -0.122 | 135.444
1.5 | 0.768 | 0.00533 | -0.124 | 144.111
2 | 0.831 | 0.00514 | -0.125 | 161.884
2.5 | 0.895 | 0.0049 | -0.126 | 182.541
3 | 0.951 | 0.00463 | -0.127 | 205.447
3.5 | 1.011 | 0.00542 | -0.128 | 186.416
4 | 1.07 | 0.00554 | -0.13 | 193.139
4.5 | 1.113 | 0.01403 | -0.129 | 79.363
5 | 1.169 | 0.0147 | -0.13 | 79.504
5.5 | 1.223 | 0.0153 | -0.131 | 79.903
6 | 1.274 | 0.01597 | -0.132 | 79.745
6.5 | 1.322 | 0.0166 | -0.133 | 79.628
7 | 1.366 | 0.01733 | -0.134 | 78.848
7.5 | 1.407 | 0.0181 | -0.135 | 77.736
8 | 1.444 | 0.01892 | -0.136 | 76.353
8.5 | 1.477 | 0.01984 | -0.137 | 74.453
9 | 1.504 | 0.02078 | -0.138 | 72.404
9.5 | 1.527 | 0.02174 | -0.139 | 70.225
10 | 1.543 | 0.02293 | -0.14 | 67.276
10.5 | 1.553 | 0.02402 | -0.141 | 64.628
11 | 1.556 | 0.02533 | -0.142 | 61.42
11.5 | 1.552 | 0.02657 | -0.142 | 58.422
12 | 1.541 | 0.02825 | -0.143 | 54.553
12.5 | 1.518 | 0.02992 | -0.144 | 50.719
13 | 1.483 | 0.03153 | -0.145 | 47.044
13.5 | 1.439 | 0.03352 | -0.145 | 42.936
14 | 1.385 | 0.03605 | -0.145 | 38.42
14.5 | 1.304 | 0.04367 | -0.142 | 29.86
15 | 1.075 | 0.1111 | -0.086 | 9.676
15.5 | 1.011 | 0.12189 | -0.078 | 8.293
16 | 0.945 | 0.12965 | -0.073 | 7.291

## 54. Re 2M Mach 0.25 (2)
BIGFOIL.COM POLAR EXPORT
NACA66-518
NACA66-518 |  |  |  | Cl Max: | 1.4187 | at alpha= | 18.5 | deg
XFOIL ncrit=9 |  |  |  | L/D Max: | 164.444 | at alpha= | 4 | deg
Re: | 2000000 |  |  | Cd Min: | 0.18099 | at alpha= | -20 | deg
Mach: | 0.25 |  |  | Cl=0 at alpha= | -4.1501 | deg
|  |  |  | @ Cl=0.1, Cd= | 0.007732
|  |  |  | @ Cl=0.4, Cd= | 0.0054381
|  |  |  | @ Cl=0.6, Cd= | 0.0055446
alpha (deg) | Cl | Cd | Cm | Cl/Cd
-20 | -0.338 | 0.18099 | -0.0863 | -1.8675
-19.5 | -0.2954 | 0.1747 | -0.0968 | -1.6909
-19 | -0.294 | 0.1639 | -0.1015 | -1.7938
-18 | -0.2564 | 0.15539 | -0.107 | -1.65
-17.5 | -0.2492 | 0.14736 | -0.1107 | -1.6911
-16.5 | -0.535 | 0.07143 | -0.1452 | -7.4899
-16 | -0.5995 | 0.05535 | -0.1544 | -10.8311
-15 | -0.6712 | 0.03793 | -0.1575 | -17.6958
-14.5 | -0.6613 | 0.03484 | -0.1562 | -18.9811
-14 | -0.6669 | 0.03062 | -0.1536 | -21.7799
-13.5 | -0.662 | 0.02742 | -0.1505 | -24.143
-13 | -0.6473 | 0.02484 | -0.1474 | -26.0588
-12.5 | -0.6266 | 0.02272 | -0.1443 | -27.5792
-12 | -0.5971 | 0.02118 | -0.1419 | -28.1917
-11.5 | -0.5658 | 0.01972 | -0.1394 | -28.6917
-11 | -0.5325 | 0.01843 | -0.1369 | -28.8931
-10.5 | -0.5029 | 0.01669 | -0.1339 | -30.1318
-10 | -0.4709 | 0.01544 | -0.1309 | -30.4987
-9.5 | -0.4351 | 0.01451 | -0.1283 | -29.9862
-9 | -0.3962 | 0.01375 | -0.1261 | -28.8145
-8.5 | -0.3595 | 0.01288 | -0.1234 | -27.9115
-8 | -0.3184 | 0.01225 | -0.1213 | -25.9918
-7.5 | -0.2795 | 0.0116 | -0.1188 | -24.0948
-7 | -0.2419 | 0.01098 | -0.116 | -22.031
-6.5 | -0.2081 | 0.01032 | -0.1124 | -20.1647
-6 | -0.1754 | 0.0099 | -0.1083 | -17.7172
-5.5 | -0.1325 | 0.00955 | -0.1061 | -13.8743
-5 | -0.0841 | 0.00926 | -0.105 | -9.0821
-4.5 | -0.0366 | 0.00887 | -0.1036 | -4.1263
-4 | 0.0157 | 0.00863 | -0.1032 | 1.8192
-3.5 | 0.0676 | 0.00834 | -0.1028 | 8.1055
-3 | 0.1113 | 0.00752 | -0.1012 | 14.8005
-2 | 0.214 | 0.0052 | -0.1022 | 41.1538
-1.5 | 0.2766 | 0.00525 | -0.1037 | 52.6857
-1 | 0.3393 | 0.00535 | -0.1052 | 63.4206
-0.5 | 0.4013 | 0.00544 | -0.1065 | 73.7684
0 | 0.4634 | 0.0055 | -0.108 | 84.2545
0.5 | 0.5246 | 0.00549 | -0.1092 | 95.5556
1 | 0.5859 | 0.00554 | -0.1105 | 105.7581
1.5 | 0.6467 | 0.00556 | -0.1116 | 116.3129
2 | 0.7071 | 0.00555 | -0.1126 | 127.4054
2.5 | 0.7668 | 0.00555 | -0.1135 | 138.1622
3 | 0.8244 | 0.00555 | -0.1138 | 148.5405
3.5 | 0.8809 | 0.0056 | -0.1139 | 157.3036
4 | 0.9324 | 0.00567 | -0.1129 | 164.4444
4.5 | 0.9297 | 0.00665 | -0.1009 | 139.8045
5 | 0.9157 | 0.00818 | -0.0876 | 111.9438
5.5 | 0.9026 | 0.01019 | -0.0757 | 88.577
6 | 0.8996 | 0.01235 | -0.0665 | 72.8421
6.5 | 0.8987 | 0.01477 | -0.0584 | 60.8463
7 | 0.9043 | 0.01717 | -0.0517 | 52.6674
8 | 0.9533 | 0.0207 | -0.0443 | 46.0531
8.5 | 0.99 | 0.02196 | -0.0423 | 45.082
9 | 1.0257 | 0.02334 | -0.0403 | 43.946
9.5 | 1.0609 | 0.0248 | -0.0383 | 42.7782
10 | 1.0968 | 0.02627 | -0.0364 | 41.751
10.5 | 1.1312 | 0.02789 | -0.0346 | 40.5593
11 | 1.1614 | 0.02983 | -0.0323 | 38.934
11.5 | 1.1943 | 0.03168 | -0.0305 | 37.6989
12 | 1.2263 | 0.03365 | -0.0286 | 36.4428
12.5 | 1.2546 | 0.03594 | -0.0267 | 34.9082
13 | 1.2731 | 0.03911 | -0.0241 | 32.5518
13.5 | 1.3024 | 0.04154 | -0.0225 | 31.3529
14 | 1.3269 | 0.04446 | -0.0208 | 29.8448
14.5 | 1.3492 | 0.0477 | -0.0192 | 28.2851
15 | 1.3697 | 0.05124 | -0.0178 | 26.7311
15.5 | 1.3855 | 0.05536 | -0.0165 | 25.0271
16 | 1.3859 | 0.0613 | -0.0152 | 22.6085
16.5 | 1.4001 | 0.06607 | -0.0148 | 21.1912
17 | 1.4101 | 0.07154 | -0.0147 | 19.7107
17.5 | 1.4149 | 0.07791 | -0.0152 | 18.1607
18 | 1.4177 | 0.08475 | -0.0164 | 16.728
18.5 | 1.4187 | 0.09213 | -0.0181 | 15.3989
19 | 1.4137 | 0.10057 | -0.0208 | 14.0569
19.5 | 1.4084 | 0.10923 | -0.024 | 12.8939
20 | 1.3931 | 0.11941 | -0.0283 | 11.6665

## 55. Re 2M Mach 0.50 (1)
BIGFOIL.COM POLAR EXPORT
NACA66-518
NACA66-518 |  |  |  | Cl Max: | 1.421 | at alpha= | 7 | deg
JavaFoil+Calcfoil stall+Eppler ext transition |  |  |  | L/D Max: | 190.377 | at alpha= | 3.5 | deg
Re: | 2000000 |  |  | Cd Min: | 0.00471 | at alpha= | 0 | deg
Mach: | 0.5 |  |  | Cl=0 at alpha= | -4.4643 | deg
|  |  |  | @ Cl=0.1, Cd= | 0.0094427
|  |  |  | @ Cl=0.4, Cd= | 0.0054476
|  |  |  | @ Cl=0.6, Cd= | 0.0048826
alpha (deg) | Cl | Cd | Cm | Cl/Cd
-20 | -0.878 | 0.17772 | -0.039 | -4.939
-19.5 | -0.851 | 0.17707 | -0.041 | -4.808
-19 | -0.821 | 0.16543 | -0.04 | -4.964
-18.5 | -0.793 | 0.16134 | -0.04 | -4.913
-18 | -0.765 | 0.15498 | -0.04 | -4.934
-17.5 | -0.737 | 0.15418 | -0.041 | -4.78
-17 | -0.71 | 0.15182 | -0.043 | -4.675
-16.5 | -0.68 | 0.13921 | -0.041 | -4.883
-16 | -0.652 | 0.13355 | -0.041 | -4.879
-15.5 | -0.624 | 0.13038 | -0.042 | -4.785
-15 | -0.596 | 0.12435 | -0.042 | -4.792
-14.5 | -0.568 | 0.12572 | -0.043 | -4.518
-14 | -0.54 | 0.11798 | -0.045 | -4.579
-13.5 | -0.511 | 0.11054 | -0.042 | -4.621
-13 | -0.483 | 0.10951 | -0.042 | -4.409
-12.5 | -0.455 | 0.10597 | -0.043 | -4.291
-12 | -0.427 | 0.10248 | -0.044 | -4.163
-11.5 | -0.398 | 0.09476 | -0.045 | -4.205
-11 | -0.37 | 0.09163 | -0.046 | -4.042
-10.5 | -0.342 | 0.08397 | -0.045 | -4.071
-10 | -0.314 | 0.06934 | -0.047 | -4.525
-9.5 | -0.286 | 0.06361 | -0.048 | -4.49
-9 | -0.398 | 0.05809 | -0.05 | -6.856
-8.5 | -0.393 | 0.0518 | -0.057 | -7.588
-8 | -0.433 | 0.01388 | -0.104 | -31.172
-7.5 | -0.385 | 0.01307 | -0.106 | -29.491
-7 | -0.33 | 0.01232 | -0.108 | -26.806
-6.5 | -0.27 | 0.01168 | -0.109 | -23.13
-6 | -0.207 | 0.01117 | -0.111 | -18.518
-5.5 | -0.141 | 0.0107 | -0.113 | -13.177
-5 | -0.074 | 0.01029 | -0.115 | -7.145
-4.5 | -0.005 | 0.00992 | -0.116 | -0.492
-4 | 0.065 | 0.0096 | -0.118 | 6.724
-3.5 | 0.134 | 0.00929 | -0.12 | 14.477
-3 | 0.205 | 0.00902 | -0.121 | 22.69
-2.5 | 0.276 | 0.00882 | -0.123 | 31.342
-2 | 0.351 | 0.00542 | -0.126 | 64.743
-1.5 | 0.422 | 0.00546 | -0.128 | 77.364
-1 | 0.494 | 0.005 | -0.129 | 98.695
-0.5 | 0.565 | 0.00503 | -0.131 | 112.369
0 | 0.641 | 0.00471 | -0.132 | 136.083
0.5 | 0.712 | 0.00545 | -0.134 | 130.581
1 | 0.783 | 0.00554 | -0.135 | 141.219
1.5 | 0.854 | 0.00561 | -0.136 | 152.136
2 | 0.924 | 0.00572 | -0.138 | 161.442
2.5 | 0.994 | 0.00584 | -0.139 | 170.032
3 | 1.054 | 0.00596 | -0.141 | 176.665
3.5 | 1.119 | 0.00588 | -0.142 | 190.377
4 | 1.166 | 0.01602 | -0.142 | 72.782
4.5 | 1.226 | 0.01692 | -0.143 | 72.446
5 | 1.282 | 0.01786 | -0.144 | 71.771
5.5 | 1.334 | 0.01887 | -0.145 | 70.684
6 | 1.376 | 0.01988 | -0.147 | 69.224
6.5 | 1.407 | 0.02096 | -0.148 | 67.131
7 | 1.421 | 0.02222 | -0.149 | 63.972
7.5 | 1.408 | 0.02365 | -0.15 | 59.523
8 | 1.335 | 0.02573 | -0.151 | 51.89
8.5 | 0.727 | 0.05965 | -0.07 | 12.179
9 | 0.753 | 0.07546 | -0.067 | 9.981
9.5 | 0.78 | 0.08404 | -0.067 | 9.285
10 | 0.807 | 0.08822 | -0.068 | 9.153
10.5 | 0.835 | 0.09083 | -0.068 | 9.188
11 | 0.863 | 0.095 | -0.074 | 9.084
11.5 | 0.89 | 0.09593 | -0.075 | 9.276
12 | 0.917 | 0.10083 | -0.075 | 9.092

## 56. Re 2M Mach 0.50 (2)
BIGFOIL.COM POLAR EXPORT
NACA66-518
NACA66-518 |  |  |  | Cl Max: | 1.1803 | at alpha= | 13 | deg
XFOIL ncrit=9 |  |  |  | L/D Max: | 161.326 | at alpha= | 4 | deg
Re: | 2000000 |  |  | Cd Min: | 0.21086 | at alpha= | 18 | deg
Mach: | 0.5 |  |  | Cl=0 at alpha= | -4.8217 | deg
|  |  |  | @ Cl=0.1, Cd= | 0.0093175
|  |  |  | @ Cl=0.4, Cd= | 0.0058847
|  |  |  | @ Cl=0.6, Cd= | 0.0062723
alpha (deg) | Cl | Cd | Cm | Cl/Cd
-14.5 | -0.1222 | 0.12078 | -0.1431 | -1.0118
-14 | -0.1185 | 0.11179 | -0.1474 | -1.06
-13.5 | -0.1191 | 0.10244 | -0.1517 | -1.1626
-12.5 | -0.1511 | 0.0797 | -0.1627 | -1.8959
-12 | -0.2083 | 0.06072 | -0.1734 | -3.4305
-11.5 | -0.2501 | 0.04794 | -0.1812 | -5.2169
-11 | -0.2928 | 0.03879 | -0.1831 | -7.5483
-10.5 | -0.322 | 0.03259 | -0.1808 | -9.8803
-10 | -0.3403 | 0.02764 | -0.1763 | -12.3119
-9.5 | -0.3446 | 0.02362 | -0.1708 | -14.5893
-9 | -0.3301 | 0.02061 | -0.1655 | -16.0165
-8.5 | -0.2987 | 0.01818 | -0.161 | -16.4301
-8 | -0.2577 | 0.01646 | -0.1572 | -15.6561
-7.5 | -0.2168 | 0.01507 | -0.1533 | -14.3862
-7 | -0.1766 | 0.01394 | -0.1493 | -12.6686
-6.5 | -0.1347 | 0.01303 | -0.1456 | -10.3377
-6 | -0.1007 | 0.01195 | -0.1408 | -8.4268
-5.5 | -0.0585 | 0.01123 | -0.1371 | -5.2093
-5 | -0.0153 | 0.01062 | -0.1336 | -1.4407
-4.5 | 0.0276 | 0.01008 | -0.1299 | 2.7381
-4 | 0.0649 | 0.00961 | -0.1252 | 6.7534
-3.5 | 0.1033 | 0.00929 | -0.1207 | 11.1195
-3 | 0.1521 | 0.00893 | -0.118 | 17.0325
-2.5 | 0.1864 | 0.00794 | -0.1135 | 23.4761
-2 | 0.2259 | 0.00574 | -0.1116 | 39.3554
-1.5 | 0.2978 | 0.00567 | -0.1135 | 52.522
-1 | 0.3695 | 0.00582 | -0.1151 | 63.488
-0.5 | 0.4402 | 0.00597 | -0.1165 | 73.7353
0 | 0.5113 | 0.00615 | -0.1181 | 83.1382
0.5 | 0.5831 | 0.00629 | -0.12 | 92.7027
1 | 0.6501 | 0.00622 | -0.1207 | 104.5177
1.5 | 0.7182 | 0.0062 | -0.1216 | 115.8387
2 | 0.7864 | 0.00619 | -0.1223 | 127.0436
2.5 | 0.8557 | 0.00629 | -0.1232 | 136.0413
3 | 0.9127 | 0.00616 | -0.1212 | 148.1656
3.5 | 0.9697 | 0.00618 | -0.1192 | 156.9094
4 | 1.0099 | 0.00626 | -0.1136 | 161.3259
4.5 | 0.9815 | 0.00781 | -0.0958 | 125.6722
5 | 0.9315 | 0.01109 | -0.077 | 83.9946
5.5 | 0.9094 | 0.01433 | -0.0644 | 63.4613
6 | 0.8967 | 0.0176 | -0.0542 | 50.9489
6.5 | 0.8869 | 0.02109 | -0.0451 | 42.0531
7 | 0.8843 | 0.02461 | -0.0376 | 35.9325
7.5 | 0.909 | 0.02712 | -0.0333 | 33.5177
8 | 0.9487 | 0.02901 | -0.0306 | 32.7025
8.5 | 0.9894 | 0.03095 | -0.0281 | 31.9677
9 | 1.0245 | 0.03333 | -0.025 | 30.7381
9.5 | 1.0613 | 0.03575 | -0.0222 | 29.6867
10 | 1.0934 | 0.03862 | -0.0192 | 28.3118
10.5 | 1.1163 | 0.0423 | -0.0158 | 26.3901
11 | 1.1381 | 0.04629 | -0.0127 | 24.5863
12 | 1.1688 | 0.05614 | -0.0071 | 20.8194
12.5 | 1.1786 | 0.06205 | -0.005 | 18.9944
13 | 1.1803 | 0.06914 | -0.0038 | 17.0712
13.5 | 1.1717 | 0.0779 | -0.004 | 15.0411
14.5 | 1.1212 | 0.10161 | -0.0112 | 11.0343
15 | 1.0921 | 0.11546 | -0.0184 | 9.4587
15.5 | 1.0637 | 0.13016 | -0.0275 | 8.1722
16 | 1.0375 | 0.14548 | -0.0377 | 7.1316
16.5 | 1.0134 | 0.16131 | -0.0485 | 6.2823
17 | 0.9934 | 0.17719 | -0.0591 | 5.6064
17.5 | 0.9818 | 0.19188 | -0.0687 | 5.1167
18 | 0.9596 | 0.21086 | -0.0801 | 4.5509

## 57. Re 3M Mach 0.00 (1)
BIGFOIL.COM POLAR EXPORT
NACA66-518
NACA66-518 |  |  |  | Cl Max: | 1.629 | at alpha= | 12.5 | deg
JavaFoil+Calcfoil stall+Eppler ext transition |  |  |  | L/D Max: | 213.827 | at alpha= | 4 | deg
Re: | 3000000 |  |  | Cd Min: | 0.00434 | at alpha= | -2.5 | deg
Mach: | 0 |  |  | Cl=0 at alpha= | -4.4672 | deg
|  |  |  | @ Cl=0.1, Cd= | 0.007699
|  |  |  | @ Cl=0.4, Cd= | 0.0044
|  |  |  | @ Cl=0.6, Cd= | 0.0045805
alpha (deg) | Cl | Cd | Cm | Cl/Cd
-20 | -0.805 | 0.16452 | -0.031 | -4.894
-19.5 | -0.817 | 0.14875 | -0.032 | -5.493
-19 | -0.826 | 0.14423 | -0.032 | -5.728
-18.5 | -0.836 | 0.13591 | -0.034 | -6.148
-18 | -0.841 | 0.13098 | -0.035 | -6.418
-17.5 | -0.85 | 0.11856 | -0.039 | -7.166
-17 | -0.852 | 0.11165 | -0.041 | -7.627
-16.5 | -0.844 | 0.11149 | -0.039 | -7.573
-16 | -0.842 | 0.10408 | -0.041 | -8.088
-15.5 | -0.834 | 0.09606 | -0.044 | -8.679
-15 | -0.943 | 0.02432 | -0.069 | -38.761
-14.5 | -0.921 | 0.02325 | -0.071 | -39.611
-14 | -0.907 | 0.01941 | -0.073 | -46.736
-13.5 | -0.882 | 0.01792 | -0.075 | -49.223
-13 | -0.852 | 0.01701 | -0.076 | -50.121
-12.5 | -0.82 | 0.01603 | -0.078 | -51.159
-12 | -0.785 | 0.01516 | -0.08 | -51.782
-11.5 | -0.747 | 0.01431 | -0.081 | -52.174
-11 | -0.706 | 0.01359 | -0.083 | -51.928
-10.5 | -0.662 | 0.01295 | -0.084 | -51.14
-10 | -0.616 | 0.01229 | -0.086 | -50.131
-9.5 | -0.568 | 0.01171 | -0.087 | -48.493
-9 | -0.518 | 0.01118 | -0.089 | -46.311
-8.5 | -0.466 | 0.01073 | -0.09 | -43.408
-8 | -0.412 | 0.01023 | -0.092 | -40.252
-7.5 | -0.357 | 0.00986 | -0.093 | -36.185
-7 | -0.3 | 0.00948 | -0.094 | -31.653
-6.5 | -0.243 | 0.00915 | -0.096 | -26.51
-6 | -0.184 | 0.00885 | -0.097 | -20.809
-5.5 | -0.125 | 0.00856 | -0.099 | -14.585
-5 | -0.065 | 0.0083 | -0.1 | -7.809
-4.5 | -0.004 | 0.00804 | -0.102 | -0.533
-4 | 0.057 | 0.00784 | -0.103 | 7.223
-3.5 | 0.118 | 0.00764 | -0.105 | 15.436
-3 | 0.179 | 0.00746 | -0.106 | 24.042
-2.5 | 0.245 | 0.00434 | -0.109 | 56.527
-2 | 0.308 | 0.00436 | -0.111 | 70.479
-1.5 | 0.37 | 0.0044 | -0.112 | 84.069
-1 | 0.432 | 0.0044 | -0.113 | 98.205
-0.5 | 0.495 | 0.00443 | -0.115 | 111.597
0 | 0.557 | 0.00456 | -0.116 | 122.24
0.5 | 0.62 | 0.00459 | -0.117 | 134.947
1 | 0.682 | 0.00462 | -0.119 | 147.533
1.5 | 0.744 | 0.0047 | -0.12 | 158.271
2 | 0.806 | 0.00479 | -0.121 | 168.286
2.5 | 0.868 | 0.00481 | -0.122 | 180.363
3 | 0.924 | 0.00492 | -0.124 | 187.897
3.5 | 0.984 | 0.00503 | -0.125 | 195.675
4 | 1.041 | 0.00487 | -0.126 | 213.827
4.5 | 1.084 | 0.0125 | -0.125 | 86.708
5 | 1.139 | 0.01303 | -0.126 | 87.43
5.5 | 1.192 | 0.01353 | -0.128 | 88.132
6 | 1.243 | 0.01411 | -0.129 | 88.144
6.5 | 1.292 | 0.01465 | -0.13 | 88.182
7 | 1.339 | 0.01524 | -0.131 | 87.827
7.5 | 1.383 | 0.01581 | -0.132 | 87.455
8 | 1.424 | 0.01644 | -0.133 | 86.604
8.5 | 1.461 | 0.01713 | -0.133 | 85.337
9 | 1.496 | 0.01789 | -0.134 | 83.618
9.5 | 1.528 | 0.01868 | -0.135 | 81.792
10 | 1.555 | 0.0195 | -0.136 | 79.725
10.5 | 1.578 | 0.02028 | -0.137 | 77.822
11 | 1.598 | 0.02133 | -0.138 | 74.916
11.5 | 1.613 | 0.02236 | -0.139 | 72.151
12 | 1.625 | 0.02335 | -0.14 | 69.589
12.5 | 1.629 | 0.02442 | -0.14 | 66.682
13 | 1.626 | 0.02556 | -0.141 | 63.626
13.5 | 1.619 | 0.02706 | -0.142 | 59.827
14 | 1.607 | 0.0283 | -0.142 | 56.795
14.5 | 1.591 | 0.0299 | -0.143 | 53.22
15 | 1.571 | 0.03137 | -0.144 | 50.092
15.5 | 1.548 | 0.03309 | -0.144 | 46.776
16 | 1.521 | 0.03502 | -0.145 | 43.438
16.5 | 1.49 | 0.03727 | -0.145 | 39.976
17 | 1.454 | 0.0397 | -0.145 | 36.632
17.5 | 1.414 | 0.04251 | -0.145 | 33.255

## 58. Re 3M Mach 0.00 (2)
BIGFOIL.COM POLAR EXPORT
NACA66-518
NACA66-518 |  |  |  | Cl Max: | 1.5954 | at alpha= | 19.5 | deg
XFOIL ncrit=9 |  |  |  | L/D Max: | 178.42 | at alpha= | 3.5 | deg
Re: | 3000000 |  |  | Cd Min: | 0.06782 | at alpha= | 19.5 | deg
Mach: | 0 |  |  | Cl=0 at alpha= | -4.0785 | deg
|  |  |  | @ Cl=0.1, Cd= | 0.0069845
|  |  |  | @ Cl=0.4, Cd= | 0.00452
|  |  |  | @ Cl=0.6, Cd= | 0.0045683
alpha (deg) | Cl | Cd | Cm | Cl/Cd
-20 | -1.1138 | 0.0476 | -0.1234 | -23.3992
-19.5 | -1.0535 | 0.0427 | -0.1354 | -24.6721
-19 | -1.0019 | 0.03883 | -0.144 | -25.8022
-18.5 | -0.9897 | 0.03561 | -0.1439 | -27.7928
-18 | -0.9723 | 0.0331 | -0.1433 | -29.3746
-17.5 | -0.9588 | 0.03043 | -0.1421 | -31.5084
-17 | -0.9335 | 0.02871 | -0.1412 | -32.5148
-16.5 | -0.9129 | 0.02671 | -0.1399 | -34.1782
-16 | -0.8924 | 0.02478 | -0.1382 | -36.0129
-15.5 | -0.8545 | 0.02406 | -0.1377 | -35.5154
-15 | -0.8354 | 0.02213 | -0.1354 | -37.7497
-14.5 | -0.8224 | 0.02003 | -0.1322 | -41.0584
-14 | -0.794 | 0.01876 | -0.1302 | -42.3241
-13 | -0.7279 | 0.01685 | -0.1269 | -43.1988
-12.5 | -0.6949 | 0.01593 | -0.1249 | -43.6221
-12 | -0.6589 | 0.01517 | -0.1233 | -43.4344
-11.5 | -0.6242 | 0.01431 | -0.1213 | -43.6198
-11 | -0.5888 | 0.01356 | -0.1193 | -43.4218
-10.5 | -0.5513 | 0.01291 | -0.1175 | -42.7033
-10 | -0.5118 | 0.01231 | -0.1159 | -41.576
-9.5 | -0.4727 | 0.01174 | -0.1141 | -40.2641
-9 | -0.4365 | 0.01111 | -0.1117 | -39.2889
-8.5 | -0.4028 | 0.01044 | -0.1088 | -38.5824
-8 | -0.3644 | 0.00994 | -0.1066 | -36.66
-7.5 | -0.3306 | 0.00955 | -0.1032 | -34.6178
-7 | -0.2898 | 0.00925 | -0.1012 | -31.3297
-6.5 | -0.2436 | 0.00896 | -0.1001 | -27.1875
-6 | -0.1954 | 0.00871 | -0.0994 | -22.434
-5.5 | -0.1485 | 0.00837 | -0.0985 | -17.7419
-5 | -0.0973 | 0.00813 | -0.0983 | -11.968
-4.5 | -0.0446 | 0.00791 | -0.0984 | -5.6384
-4 | 0.0083 | 0.00765 | -0.0986 | 1.085
-3.5 | 0.0621 | 0.00742 | -0.0989 | 8.3693
-3 | 0.1117 | 0.00685 | -0.0987 | 16.3066
-2.5 | 0.1605 | 0.00597 | -0.0986 | 26.8844
-2 | 0.2136 | 0.00467 | -0.1 | 45.7388
-1.5 | 0.2738 | 0.00438 | -0.1017 | 62.5114
-1 | 0.3339 | 0.00442 | -0.1032 | 75.543
-0.5 | 0.3939 | 0.00452 | -0.1046 | 87.146
0 | 0.4537 | 0.00452 | -0.1059 | 100.3761
0.5 | 0.5132 | 0.00453 | -0.1072 | 113.2892
1 | 0.5724 | 0.00454 | -0.1085 | 126.0793
1.5 | 0.6309 | 0.0046 | -0.1096 | 137.1522
2 | 0.6899 | 0.00462 | -0.1108 | 149.329
2.5 | 0.7482 | 0.00463 | -0.1119 | 161.5983
3 | 0.8055 | 0.00469 | -0.1128 | 171.7484
3.5 | 0.8582 | 0.00481 | -0.1127 | 178.42
4 | 0.875 | 0.00596 | -0.1054 | 146.8121
4.5 | 0.8766 | 0.00705 | -0.095 | 124.3404
5 | 0.8783 | 0.00831 | -0.0852 | 105.6919
5.5 | 0.8824 | 0.00978 | -0.0766 | 90.2249
6 | 0.8897 | 0.01144 | -0.0692 | 77.771
6.5 | 0.9007 | 0.01321 | -0.0629 | 68.1832
7 | 0.9183 | 0.01489 | -0.0579 | 61.6723
7.5 | 0.9475 | 0.01614 | -0.0549 | 58.7051
8 | 0.9841 | 0.01711 | -0.053 | 57.5161
8.5 | 1.0202 | 0.01812 | -0.0512 | 56.3024
9 | 1.0567 | 0.01916 | -0.0495 | 55.1514
10 | 1.1271 | 0.02146 | -0.046 | 52.521
10.5 | 1.1629 | 0.02263 | -0.0446 | 51.3875
11 | 1.1976 | 0.02388 | -0.043 | 50.1508
11.5 | 1.2312 | 0.02525 | -0.0415 | 48.7604
12 | 1.2602 | 0.02696 | -0.0395 | 46.7433
12.5 | 1.2941 | 0.02837 | -0.0382 | 45.6151
13 | 1.3259 | 0.02997 | -0.0368 | 44.2409
13.5 | 1.3576 | 0.03163 | -0.0355 | 42.9213
14 | 1.3868 | 0.03351 | -0.0341 | 41.3847
14.5 | 1.4144 | 0.03554 | -0.0326 | 39.7974
15 | 1.4359 | 0.03813 | -0.0308 | 37.658
15.5 | 1.463 | 0.04034 | -0.0297 | 36.2667
16 | 1.4888 | 0.04271 | -0.0286 | 34.8583
16.5 | 1.5118 | 0.0454 | -0.0275 | 33.2996
17 | 1.5358 | 0.04806 | -0.0266 | 31.9559
17.5 | 1.5555 | 0.05119 | -0.0257 | 30.3868
18 | 1.5739 | 0.05455 | -0.025 | 28.8524
18.5 | 1.5872 | 0.05854 | -0.0243 | 27.1131
19 | 1.5889 | 0.06394 | -0.0235 | 24.8499
19.5 | 1.5954 | 0.06782 | -0.0218 | 23.524

## 59. Re 3M Mach 0.10 (1)
BIGFOIL.COM POLAR EXPORT
NACA66-518
NACA66-518 |  |  |  | Cl Max: | 1.618 | at alpha= | 12.5 | deg
JavaFoil+Calcfoil stall+Eppler ext transition |  |  |  | L/D Max: | 213.267 | at alpha= | 4 | deg
Re: | 3000000 |  |  | Cd Min: | 0.00435 | at alpha= | -2.5 | deg
Mach: | 0.1 |  |  | Cl=0 at alpha= | -4.4672 | deg
|  |  |  | @ Cl=0.1, Cd= | 0.007729
|  |  |  | @ Cl=0.4, Cd= | 0.0043978
|  |  |  | @ Cl=0.6, Cd= | 0.0046081
alpha (deg) | Cl | Cd | Cm | Cl/Cd
-19 | -0.795 | 0.14672 | -0.032 | -5.419
-18.5 | -0.807 | 0.13853 | -0.033 | -5.823
-18 | -0.816 | 0.13323 | -0.034 | -6.122
-17.5 | -0.825 | 0.12231 | -0.037 | -6.746
-17 | -0.827 | 0.11964 | -0.037 | -6.912
-16.5 | -0.828 | 0.11363 | -0.038 | -7.287
-16 | -0.826 | 0.10715 | -0.039 | -7.713
-15.5 | -0.819 | 0.09968 | -0.042 | -8.221
-15 | -0.815 | 0.08654 | -0.049 | -9.418
-14.5 | -0.84 | 0.05436 | -0.061 | -15.453
-14 | -0.899 | 0.01999 | -0.073 | -44.999
-13.5 | -0.876 | 0.01841 | -0.075 | -47.614
-13 | -0.848 | 0.01736 | -0.077 | -48.862
-12.5 | -0.817 | 0.01635 | -0.078 | -49.988
-12 | -0.783 | 0.01534 | -0.08 | -51.086
-11.5 | -0.746 | 0.01452 | -0.081 | -51.386
-11 | -0.706 | 0.01374 | -0.083 | -51.386
-10.5 | -0.663 | 0.01307 | -0.084 | -50.703
-10 | -0.617 | 0.01238 | -0.086 | -49.851
-9.5 | -0.569 | 0.01181 | -0.087 | -48.191
-9 | -0.519 | 0.01128 | -0.089 | -46.01
-8.5 | -0.467 | 0.01079 | -0.09 | -43.283
-8 | -0.413 | 0.01034 | -0.092 | -39.969
-7.5 | -0.358 | 0.00989 | -0.093 | -36.208
-7 | -0.301 | 0.00954 | -0.095 | -31.597
-6.5 | -0.244 | 0.00921 | -0.096 | -26.446
-6 | -0.185 | 0.00889 | -0.098 | -20.806
-5.5 | -0.125 | 0.00861 | -0.099 | -14.559
-5 | -0.065 | 0.00833 | -0.101 | -7.82
-4.5 | -0.004 | 0.00809 | -0.102 | -0.532
-4 | 0.057 | 0.00787 | -0.104 | 7.234
-3.5 | 0.118 | 0.00767 | -0.105 | 15.436
-3 | 0.18 | 0.00749 | -0.107 | 24.07
-2.5 | 0.246 | 0.00435 | -0.11 | 56.628
-2 | 0.309 | 0.00438 | -0.111 | 70.551
-1.5 | 0.372 | 0.00438 | -0.112 | 84.856
-1 | 0.435 | 0.00442 | -0.114 | 98.4
-0.5 | 0.497 | 0.00446 | -0.115 | 111.405
0 | 0.56 | 0.00457 | -0.116 | 122.548
0.5 | 0.623 | 0.00463 | -0.118 | 134.446
1 | 0.685 | 0.00468 | -0.119 | 146.495
1.5 | 0.748 | 0.00472 | -0.12 | 158.487
2 | 0.81 | 0.00478 | -0.122 | 169.673
2.5 | 0.873 | 0.00488 | -0.123 | 178.967
3 | 0.929 | 0.00491 | -0.124 | 189.292
3.5 | 0.989 | 0.00475 | -0.125 | 208.182
4 | 1.046 | 0.00491 | -0.127 | 213.267
4.5 | 1.089 | 0.01261 | -0.126 | 86.315
5 | 1.144 | 0.01312 | -0.127 | 87.172
5.5 | 1.197 | 0.01362 | -0.128 | 87.911
6 | 1.248 | 0.01421 | -0.129 | 87.852
6.5 | 1.297 | 0.01477 | -0.13 | 87.824
7 | 1.343 | 0.0154 | -0.131 | 87.254
7.5 | 1.387 | 0.01594 | -0.132 | 86.991
8 | 1.428 | 0.01662 | -0.133 | 85.897
8.5 | 1.465 | 0.01738 | -0.134 | 84.308
9 | 1.499 | 0.01809 | -0.135 | 82.844
9.5 | 1.529 | 0.01888 | -0.136 | 80.991
10 | 1.555 | 0.01972 | -0.137 | 78.837
10.5 | 1.577 | 0.02056 | -0.138 | 76.72
11 | 1.595 | 0.02164 | -0.139 | 73.693
11.5 | 1.608 | 0.02274 | -0.139 | 70.729
12 | 1.617 | 0.02385 | -0.14 | 67.806
12.5 | 1.618 | 0.02496 | -0.141 | 64.819
13 | 1.612 | 0.02602 | -0.142 | 61.955
13.5 | 1.601 | 0.02724 | -0.142 | 58.773
14 | 1.585 | 0.02911 | -0.143 | 54.438
14.5 | 1.564 | 0.03056 | -0.144 | 51.19
15 | 1.54 | 0.03213 | -0.144 | 47.923
15.5 | 1.511 | 0.03401 | -0.145 | 44.432
16 | 1.479 | 0.03605 | -0.145 | 41.033
16.5 | 1.442 | 0.03895 | -0.145 | 37.02
17 | 1.4 | 0.04153 | -0.145 | 33.719
17.5 | 1.352 | 0.04503 | -0.145 | 30.027

## 60. Re 3M Mach 0.10 (2)
BIGFOIL.COM POLAR EXPORT
NACA66-518
NACA66-518 |  |  |  | Cl Max: | 1.5964 | at alpha= | 20 | deg
XFOIL ncrit=9 |  |  |  | L/D Max: | 178.613 | at alpha= | 3.5 | deg
Re: | 3000000 |  |  | Cd Min: | 0.0761 | at alpha= | 20 | deg
Mach: | 0.1 |  |  | Cl=0 at alpha= | -4.0824 | deg
|  |  |  | @ Cl=0.1, Cd= | 0.0070297
|  |  |  | @ Cl=0.4, Cd= | 0.0045393
|  |  |  | @ Cl=0.6, Cd= | 0.0045852
alpha (deg) | Cl | Cd | Cm | Cl/Cd
-20 | -1.0742 | 0.05367 | -0.1243 | -20.0149
-19.5 | -1.0214 | 0.04753 | -0.1368 | -21.4896
-19 | -0.9754 | 0.04259 | -0.1462 | -22.9021
-18.5 | -0.9662 | 0.03871 | -0.1467 | -24.96
-18 | -0.9532 | 0.03557 | -0.1463 | -26.7979
-17.5 | -0.9434 | 0.03243 | -0.1453 | -29.0903
-17 | -0.9208 | 0.03036 | -0.1444 | -30.3294
-16.5 | -0.9034 | 0.02803 | -0.143 | -32.2298
-16 | -0.8845 | 0.02589 | -0.1413 | -34.1638
-15 | -0.8314 | 0.02285 | -0.1382 | -36.3851
-14.5 | -0.8162 | 0.02081 | -0.1351 | -39.2215
-14 | -0.7908 | 0.01931 | -0.1329 | -40.9529
-13.5 | -0.7605 | 0.01821 | -0.1308 | -41.7628
-13 | -0.7253 | 0.01728 | -0.1293 | -41.9734
-12.5 | -0.6928 | 0.0163 | -0.1272 | -42.5031
-12 | -0.6563 | 0.01551 | -0.1255 | -42.3146
-11.5 | -0.622 | 0.01461 | -0.1234 | -42.5736
-11 | -0.5871 | 0.01381 | -0.1213 | -42.5127
-10.5 | -0.5495 | 0.01312 | -0.1194 | -41.8826
-10 | -0.5102 | 0.01249 | -0.1177 | -40.8487
-9.5 | -0.4713 | 0.01189 | -0.1158 | -39.6384
-9 | -0.4322 | 0.01136 | -0.1138 | -38.0458
-8.5 | -0.3999 | 0.01059 | -0.1106 | -37.762
-8 | -0.3616 | 0.01004 | -0.1083 | -36.0159
-7.5 | -0.3253 | 0.0096 | -0.1054 | -33.8854
-7 | -0.2889 | 0.0093 | -0.1024 | -31.0645
-6.5 | -0.2432 | 0.009 | -0.1011 | -27.0222
-6 | -0.1953 | 0.00875 | -0.1003 | -22.32
-5.5 | -0.1484 | 0.00841 | -0.0992 | -17.6457
-5 | -0.0972 | 0.00816 | -0.099 | -11.9118
-4.5 | -0.0441 | 0.00794 | -0.0991 | -5.5542
-4 | 0.0087 | 0.00767 | -0.0992 | 1.1343
-3.5 | 0.0627 | 0.00744 | -0.0995 | 8.4274
-3 | 0.1127 | 0.00689 | -0.0992 | 16.357
-2.5 | 0.1614 | 0.00602 | -0.0991 | 26.8106
-2 | 0.2144 | 0.00473 | -0.1004 | 45.3277
-1.5 | 0.2749 | 0.0044 | -0.1022 | 62.4773
-1 | 0.3354 | 0.00444 | -0.1036 | 75.5405
-0.5 | 0.3959 | 0.00454 | -0.1051 | 87.2026
0 | 0.456 | 0.00453 | -0.1064 | 100.6623
0.5 | 0.5159 | 0.00454 | -0.1077 | 113.6344
1 | 0.5753 | 0.00456 | -0.109 | 126.1623
1.5 | 0.6342 | 0.00462 | -0.1101 | 137.2727
2 | 0.6936 | 0.00464 | -0.1113 | 149.4828
2.5 | 0.7521 | 0.00465 | -0.1124 | 161.7419
3 | 0.8098 | 0.0047 | -0.1132 | 172.2979
3.5 | 0.8627 | 0.00483 | -0.1131 | 178.6128
4 | 0.8783 | 0.00598 | -0.1055 | 146.8729
4.5 | 0.8775 | 0.0071 | -0.0945 | 123.5915
5 | 0.8789 | 0.00839 | -0.0847 | 104.7557
5.5 | 0.8817 | 0.00992 | -0.0759 | 88.881
6 | 0.8886 | 0.01164 | -0.0684 | 76.3402
6.5 | 0.8999 | 0.01344 | -0.0621 | 66.9568
7 | 0.9171 | 0.01516 | -0.0571 | 60.4947
7.5 | 0.9471 | 0.01641 | -0.0541 | 57.7148
8 | 0.9832 | 0.01743 | -0.0521 | 56.4085
8.5 | 1.0202 | 0.01844 | -0.0504 | 55.3254
9 | 1.0564 | 0.01953 | -0.0486 | 54.0911
10 | 1.1265 | 0.02193 | -0.045 | 51.368
10.5 | 1.1638 | 0.02305 | -0.0436 | 50.4902
11 | 1.198 | 0.02439 | -0.042 | 49.1185
11.5 | 1.2318 | 0.02579 | -0.0404 | 47.7627
12 | 1.2612 | 0.02753 | -0.0384 | 45.8118
12.5 | 1.295 | 0.02901 | -0.037 | 44.6398
13 | 1.3268 | 0.03068 | -0.0355 | 43.2464
13.5 | 1.358 | 0.03243 | -0.0341 | 41.8748
14.5 | 1.412 | 0.03672 | -0.0309 | 38.4532
15 | 1.4369 | 0.03913 | -0.0294 | 36.7212
15.5 | 1.4624 | 0.04157 | -0.0281 | 35.1792
16 | 1.4879 | 0.04406 | -0.0269 | 33.7699
16.5 | 1.5109 | 0.04686 | -0.0258 | 32.2429
17 | 1.5328 | 0.04985 | -0.0249 | 30.7482
17.5 | 1.5522 | 0.05314 | -0.024 | 29.2096
18 | 1.5692 | 0.0568 | -0.0232 | 27.6268
18.5 | 1.5756 | 0.06174 | -0.0224 | 25.5199
19 | 1.5833 | 0.0667 | -0.0221 | 23.7376
19.5 | 1.5937 | 0.07134 | -0.0219 | 22.3395
20 | 1.5964 | 0.0761 | -0.0209 | 20.9777

## 61. Re 3M Mach 0.25 (1)
BIGFOIL.COM POLAR EXPORT
NACA66-518
NACA66-518 |  |  |  | Cl Max: | 1.559 | at alpha= | 11 | deg
JavaFoil+Calcfoil stall+Eppler ext transition |  |  |  | L/D Max: | 229.316 | at alpha= | 4 | deg
Re: | 3000000 |  |  | Cd Min: | 0.00431 | at alpha= | -2.5 | deg
Mach: | 0.25 |  |  | Cl=0 at alpha= | -4.4677 | deg
|  |  |  | @ Cl=0.1, Cd= | 0.0078967
|  |  |  | @ Cl=0.4, Cd= | 0.0044828
|  |  |  | @ Cl=0.6, Cd= | 0.0045937
alpha (deg) | Cl | Cd | Cm | Cl/Cd
-18 | -0.598 | 0.15579 | -0.032 | -3.838
-17.5 | -0.634 | 0.13647 | -0.033 | -4.646
-17 | -0.666 | 0.12805 | -0.034 | -5.198
-16.5 | -0.692 | 0.12142 | -0.035 | -5.7
-16 | -0.714 | 0.11544 | -0.036 | -6.182
-15.5 | -0.723 | 0.10889 | -0.037 | -6.643
-15 | -0.725 | 0.10224 | -0.039 | -7.094
-14.5 | -0.723 | 0.09663 | -0.04 | -7.484
-14 | -0.717 | 0.09034 | -0.042 | -7.938
-13.5 | -0.709 | 0.08288 | -0.047 | -8.56
-13 | -0.808 | 0.0206 | -0.078 | -39.218
-12.5 | -0.789 | 0.01869 | -0.08 | -42.226
-12 | -0.767 | 0.0168 | -0.082 | -45.615
-11.5 | -0.737 | 0.01564 | -0.083 | -47.107
-11 | -0.702 | 0.01452 | -0.085 | -48.369
-10.5 | -0.663 | 0.01369 | -0.087 | -48.459
-10 | -0.621 | 0.0131 | -0.088 | -47.385
-9.5 | -0.575 | 0.01236 | -0.09 | -46.502
-9 | -0.526 | 0.01172 | -0.091 | -44.902
-8.5 | -0.475 | 0.01126 | -0.093 | -42.14
-8 | -0.421 | 0.01069 | -0.094 | -39.374
-7.5 | -0.365 | 0.01022 | -0.096 | -35.741
-7 | -0.308 | 0.00984 | -0.097 | -31.287
-6.5 | -0.249 | 0.00947 | -0.099 | -26.31
-6 | -0.189 | 0.00914 | -0.1 | -20.714
-5.5 | -0.128 | 0.00882 | -0.102 | -14.551
-5 | -0.067 | 0.00855 | -0.103 | -7.802
-4.5 | -0.004 | 0.00827 | -0.105 | -0.534
-4 | 0.058 | 0.00803 | -0.106 | 7.263
-3.5 | 0.121 | 0.00783 | -0.108 | 15.518
-3 | 0.185 | 0.00763 | -0.109 | 24.238
-2.5 | 0.253 | 0.00431 | -0.113 | 58.618
-2 | 0.318 | 0.00446 | -0.114 | 71.208
-1.5 | 0.382 | 0.00448 | -0.115 | 85.215
-1 | 0.446 | 0.00449 | -0.117 | 99.393
-0.5 | 0.511 | 0.00453 | -0.118 | 112.66
0 | 0.576 | 0.00456 | -0.12 | 126.234
0.5 | 0.64 | 0.00465 | -0.121 | 137.513
1 | 0.704 | 0.00468 | -0.122 | 150.35
1.5 | 0.768 | 0.00475 | -0.124 | 161.806
2 | 0.833 | 0.00482 | -0.125 | 172.796
2.5 | 0.897 | 0.0049 | -0.126 | 182.855
3 | 0.953 | 0.0047 | -0.128 | 202.745
3.5 | 1.013 | 0.00453 | -0.129 | 223.914
4 | 1.073 | 0.00468 | -0.13 | 229.316
4.5 | 1.115 | 0.01309 | -0.129 | 85.183
5 | 1.171 | 0.01371 | -0.13 | 85.401
5.5 | 1.225 | 0.01425 | -0.131 | 85.988
6 | 1.276 | 0.01491 | -0.132 | 85.557
6.5 | 1.324 | 0.01549 | -0.134 | 85.492
7 | 1.369 | 0.01614 | -0.135 | 84.833
7.5 | 1.41 | 0.01685 | -0.136 | 83.665
8 | 1.447 | 0.01762 | -0.137 | 82.13
8.5 | 1.48 | 0.01844 | -0.138 | 80.263
9 | 1.507 | 0.01925 | -0.138 | 78.317
9.5 | 1.53 | 0.02014 | -0.139 | 75.952
10 | 1.546 | 0.02131 | -0.14 | 72.554
10.5 | 1.556 | 0.02226 | -0.141 | 69.898
11 | 1.559 | 0.02349 | -0.142 | 66.38
11.5 | 1.556 | 0.02467 | -0.143 | 63.072
12 | 1.545 | 0.02624 | -0.144 | 58.881
12.5 | 1.521 | 0.02777 | -0.144 | 54.769
13 | 1.487 | 0.02922 | -0.145 | 50.888
13.5 | 1.444 | 0.03104 | -0.146 | 46.514
14 | 1.392 | 0.03285 | -0.146 | 42.377
14.5 | 1.331 | 0.03573 | -0.146 | 37.237
15 | 1.258 | 0.03959 | -0.146 | 31.776
15.5 | 1.036 | 0.10392 | -0.104 | 9.973
16 | 0.952 | 0.12338 | -0.086 | 7.712

## 62. Re 3M Mach 0.25 (2)
BIGFOIL.COM POLAR EXPORT
NACA66-518
NACA66-518 |  |  |  | Cl Max: | 1.5182 | at alpha= | 18.5 | deg
XFOIL ncrit=9 |  |  |  | L/D Max: | 180.386 | at alpha= | 3.5 | deg
Re: | 3000000 |  |  | Cd Min: | 0.10389 | at alpha= | 20 | deg
Mach: | 0.25 |  |  | Cl=0 at alpha= | -4.1058 | deg
|  |  |  | @ Cl=0.1, Cd= | 0.0073189
|  |  |  | @ Cl=0.4, Cd= | 0.0046049
|  |  |  | @ Cl=0.6, Cd= | 0.0046541
alpha (deg) | Cl | Cd | Cm | Cl/Cd
-18 | -0.693 | 0.07118 | -0.1445 | -9.7359
-17.5 | -0.7359 | 0.05825 | -0.1521 | -12.6335
-17 | -0.7396 | 0.05137 | -0.1554 | -14.3975
-16 | -0.7783 | 0.03724 | -0.1577 | -20.8996
-15.5 | -0.7744 | 0.0333 | -0.1565 | -23.2553
-15 | -0.7738 | 0.02943 | -0.1543 | -26.2929
-14.5 | -0.7402 | 0.02807 | -0.1531 | -26.3698
-14 | -0.7487 | 0.02399 | -0.1488 | -31.2088
-13.5 | -0.7334 | 0.02166 | -0.1454 | -33.8596
-13 | -0.7057 | 0.02009 | -0.1428 | -35.1269
-12.5 | -0.6753 | 0.01877 | -0.1402 | -35.9776
-12 | -0.6392 | 0.01771 | -0.1381 | -36.0926
-11.5 | -0.6077 | 0.01647 | -0.1353 | -36.8974
-11 | -0.574 | 0.01541 | -0.1325 | -37.2485
-10.5 | -0.5367 | 0.01448 | -0.1302 | -37.0649
-10 | -0.4996 | 0.01361 | -0.1277 | -36.7083
-9.5 | -0.4619 | 0.01282 | -0.1251 | -36.0296
-8.5 | -0.3829 | 0.01149 | -0.1203 | -33.3246
-8 | -0.3488 | 0.01064 | -0.117 | -32.782
-7.5 | -0.3086 | 0.01009 | -0.1145 | -30.5847
-7 | -0.2689 | 0.00962 | -0.1118 | -27.9522
-6.5 | -0.2355 | 0.00928 | -0.1077 | -25.3772
-6 | -0.1924 | 0.00899 | -0.1055 | -21.4016
-5.5 | -0.1455 | 0.00863 | -0.104 | -16.8598
-5 | -0.0951 | 0.00832 | -0.1032 | -11.4303
-4.5 | -0.0421 | 0.00808 | -0.1028 | -5.2104
-4 | 0.0113 | 0.00781 | -0.1026 | 1.4469
-3.5 | 0.0663 | 0.00759 | -0.1027 | 8.7352
-3 | 0.1185 | 0.00717 | -0.1024 | 16.5272
-2.5 | 0.1662 | 0.00628 | -0.1017 | 26.465
-2 | 0.2187 | 0.00502 | -0.1026 | 43.5657
-1.5 | 0.2809 | 0.00449 | -0.1046 | 62.5612
-1 | 0.3437 | 0.00456 | -0.1062 | 75.3728
-0.5 | 0.4064 | 0.00461 | -0.1077 | 88.1562
0 | 0.4685 | 0.00462 | -0.1091 | 101.4069
0.5 | 0.5303 | 0.00463 | -0.1104 | 114.5356
1 | 0.5914 | 0.00464 | -0.1116 | 127.4569
1.5 | 0.6524 | 0.00474 | -0.1128 | 137.6371
2 | 0.7138 | 0.00472 | -0.114 | 151.2288
2.5 | 0.7736 | 0.00473 | -0.1149 | 163.5518
3 | 0.8335 | 0.00478 | -0.1158 | 174.3724
3.5 | 0.8875 | 0.00492 | -0.1154 | 180.3862
4 | 0.8925 | 0.00607 | -0.105 | 147.0346
4.5 | 0.8847 | 0.00733 | -0.0925 | 120.6958
5 | 0.8814 | 0.00886 | -0.0818 | 99.4808
5.5 | 0.8798 | 0.01074 | -0.0723 | 81.9181
6 | 0.8853 | 0.01271 | -0.0647 | 69.6538
6.5 | 0.893 | 0.01483 | -0.0579 | 60.2158
7.5 | 0.9431 | 0.01803 | -0.05 | 52.3073
8 | 0.9813 | 0.01914 | -0.048 | 51.2696
8.5 | 1.0176 | 0.02037 | -0.0459 | 49.9558
9 | 1.0568 | 0.02151 | -0.0442 | 49.1306
9.5 | 1.0926 | 0.02289 | -0.0421 | 47.7326
10 | 1.1291 | 0.02425 | -0.0402 | 46.5608
10.5 | 1.1656 | 0.02567 | -0.0384 | 45.4071
11 | 1.2011 | 0.02721 | -0.0366 | 44.1419
11.5 | 1.23 | 0.02922 | -0.0341 | 42.0945
12 | 1.2653 | 0.03089 | -0.0324 | 40.9615
12.5 | 1.2975 | 0.03283 | -0.0306 | 39.5218
13 | 1.3287 | 0.0349 | -0.0287 | 38.0716
13.5 | 1.3586 | 0.03714 | -0.0269 | 36.5805
14 | 1.3774 | 0.04035 | -0.0244 | 34.1363
14.5 | 1.4043 | 0.04302 | -0.0228 | 32.643
15 | 1.4302 | 0.04588 | -0.0213 | 31.1726
16 | 1.4722 | 0.05286 | -0.0184 | 27.8509
16.5 | 1.4899 | 0.05688 | -0.0172 | 26.1937
17 | 1.5045 | 0.06142 | -0.0164 | 24.4953
18 | 1.511 | 0.07365 | -0.0159 | 20.516
18.5 | 1.5182 | 0.07975 | -0.0165 | 19.037
19 | 1.5172 | 0.08713 | -0.0179 | 17.4131
19.5 | 1.5137 | 0.09515 | -0.02 | 15.9086
20 | 1.5067 | 0.10389 | -0.023 | 14.5028

## 63. Re 3M Mach 0.50 (1)
BIGFOIL.COM POLAR EXPORT
NACA66-518
NACA66-518 |  |  |  | Cl Max: | 1.424 | at alpha= | 7 | deg
JavaFoil+Calcfoil stall+Eppler ext transition |  |  |  | L/D Max: | 207.106 | at alpha= | 1.5 | deg
Re: | 3000000 |  |  | Cd Min: | 0.00413 | at alpha= | 1.5 | deg
Mach: | 0.5 |  |  | Cl=0 at alpha= | -4.4643 | deg
|  |  |  | @ Cl=0.1, Cd= | 0.0087
|  |  |  | @ Cl=0.4, Cd= | 0.0048367
|  |  |  | @ Cl=0.6, Cd= | 0.0049768
alpha (deg) | Cl | Cd | Cm | Cl/Cd
-20 | -0.878 | 0.16895 | -0.039 | -5.196
-19.5 | -0.852 | 0.16581 | -0.041 | -5.138
-19 | -0.822 | 0.15769 | -0.041 | -5.213
-18.5 | -0.793 | 0.15321 | -0.04 | -5.178
-18 | -0.765 | 0.1471 | -0.041 | -5.201
-17.5 | -0.737 | 0.14547 | -0.041 | -5.067
-17 | -0.71 | 0.14144 | -0.043 | -5.022
-16.5 | -0.68 | 0.13363 | -0.042 | -5.092
-16 | -0.652 | 0.12776 | -0.041 | -5.104
-15.5 | -0.624 | 0.12237 | -0.042 | -5.101
-15 | -0.596 | 0.11862 | -0.043 | -5.027
-14.5 | -0.568 | 0.11792 | -0.044 | -4.82
-14 | -0.54 | 0.11364 | -0.045 | -4.756
-13.5 | -0.511 | 0.1053 | -0.043 | -4.854
-13 | -0.483 | 0.10475 | -0.043 | -4.612
-12.5 | -0.455 | 0.10118 | -0.044 | -4.497
-12 | -0.427 | 0.09769 | -0.045 | -4.37
-11.5 | -0.399 | 0.09052 | -0.045 | -4.404
-11 | -0.371 | 0.08567 | -0.047 | -4.325
-10.5 | -0.342 | 0.08031 | -0.046 | -4.259
-10 | -0.314 | 0.06642 | -0.048 | -4.727
-9.5 | -0.286 | 0.06129 | -0.049 | -4.662
-9 | -0.399 | 0.05642 | -0.052 | -7.067
-8.5 | -0.468 | 0.01381 | -0.103 | -33.869
-8 | -0.434 | 0.01288 | -0.104 | -33.66
-7.5 | -0.386 | 0.01209 | -0.106 | -31.935
-7 | -0.331 | 0.01137 | -0.108 | -29.113
-6.5 | -0.271 | 0.01079 | -0.11 | -25.098
-6 | -0.207 | 0.01029 | -0.111 | -20.131
-5.5 | -0.141 | 0.00986 | -0.113 | -14.323
-5 | -0.074 | 0.00948 | -0.115 | -7.769
-4.5 | -0.005 | 0.00917 | -0.116 | -0.533
-4 | 0.065 | 0.00883 | -0.118 | 7.325
-3.5 | 0.135 | 0.00857 | -0.12 | 15.708
-3 | 0.205 | 0.00834 | -0.121 | 24.594
-2.5 | 0.277 | 0.00811 | -0.123 | 34.142
-2 | 0.352 | 0.00479 | -0.126 | 73.464
-1.5 | 0.424 | 0.00486 | -0.128 | 87.248
-1 | 0.496 | 0.00489 | -0.13 | 101.452
-0.5 | 0.568 | 0.00496 | -0.131 | 114.434
0 | 0.644 | 0.005 | -0.133 | 128.677
0.5 | 0.714 | 0.00456 | -0.134 | 156.72
1 | 0.785 | 0.00461 | -0.136 | 170.199
1.5 | 0.856 | 0.00413 | -0.137 | 207.106
2 | 0.927 | 0.00502 | -0.139 | 184.678
2.5 | 0.997 | 0.00511 | -0.14 | 195.093
3 | 1.057 | 0.00529 | -0.142 | 199.908
3.5 | 1.122 | 0.0055 | -0.143 | 203.978
4 | 1.169 | 0.01498 | -0.142 | 77.992
4.5 | 1.228 | 0.01582 | -0.143 | 77.603
5 | 1.284 | 0.01664 | -0.145 | 77.2
5.5 | 1.336 | 0.01752 | -0.146 | 76.258
6 | 1.379 | 0.01848 | -0.147 | 74.614
6.5 | 1.41 | 0.01947 | -0.148 | 72.416
7 | 1.424 | 0.02069 | -0.149 | 68.845
7.5 | 1.41 | 0.02199 | -0.15 | 64.131
8 | 1.338 | 0.02391 | -0.151 | 55.935
8.5 | 0.729 | 0.05762 | -0.079 | 12.653
9 | 0.754 | 0.0659 | -0.071 | 11.441
9.5 | 0.782 | 0.06489 | -0.073 | 12.046
10 | 0.808 | 0.07286 | -0.072 | 11.096
10.5 | 0.835 | 0.08561 | -0.071 | 9.756
11 | 0.863 | 0.08924 | -0.076 | 9.675
11.5 | 0.89 | 0.09216 | -0.076 | 9.66
12 | 0.917 | 0.09482 | -0.076 | 9.672

## 64. Re 3M Mach 0.50 (2)
BIGFOIL.COM POLAR EXPORT
NACA66-518
NACA66-518 |  |  |  | Cl Max: | 1.2245 | at alpha= | 12.5 | deg
XFOIL ncrit=9 |  |  |  | L/D Max: | 185.89 | at alpha= | 3.5 | deg
Re: | 3000000 |  |  | Cd Min: | 0.18806 | at alpha= | 17.5 | deg
Mach: | 0.5 |  |  | Cl=0 at alpha= | -4.5752 | deg
|  |  |  | @ Cl=0.1, Cd= | 0.0082731
|  |  |  | @ Cl=0.4, Cd= | 0.0049063
|  |  |  | @ Cl=0.6, Cd= | 0.0050824
alpha (deg) | Cl | Cd | Cm | Cl/Cd
-14.5 | -0.1426 | 0.11488 | -0.1461 | -1.2413
-14 | -0.1477 | 0.10451 | -0.1509 | -1.4133
-13.5 | -0.1676 | 0.09265 | -0.1568 | -1.809
-13 | -0.1833 | 0.08195 | -0.1624 | -2.2367
-12.5 | -0.2126 | 0.06857 | -0.1697 | -3.1005
-12 | -0.2481 | 0.05419 | -0.1795 | -4.5783
-11.5 | -0.2829 | 0.04406 | -0.1845 | -6.4208
-11 | -0.3134 | 0.03671 | -0.1846 | -8.5372
-10.5 | -0.3448 | 0.03054 | -0.1812 | -11.2901
-10 | -0.3671 | 0.02532 | -0.1757 | -14.4984
-9.5 | -0.3721 | 0.02096 | -0.1695 | -17.7529
-9 | -0.3515 | 0.01797 | -0.1642 | -19.5604
-8.5 | -0.317 | 0.01605 | -0.1596 | -19.7508
-8 | -0.2834 | 0.01446 | -0.1546 | -19.5989
-7.5 | -0.2492 | 0.01321 | -0.1497 | -18.8645
-7 | -0.2092 | 0.01222 | -0.1455 | -17.1195
-6.5 | -0.1649 | 0.01144 | -0.1419 | -14.4143
-6 | -0.1215 | 0.0107 | -0.1382 | -11.3551
-5.5 | -0.0763 | 0.01009 | -0.1348 | -7.5619
-5 | -0.035 | 0.00944 | -0.1308 | -3.7076
-4.5 | 0.0062 | 0.00894 | -0.1266 | 0.69351
-4 | 0.0411 | 0.00862 | -0.1212 | 4.768
-3.5 | 0.0907 | 0.00831 | -0.1186 | 10.9146
-3 | 0.1462 | 0.00809 | -0.1171 | 18.0717
-2 | 0.2407 | 0.00633 | -0.1127 | 38.0253
-1.5 | 0.3044 | 0.00482 | -0.1148 | 63.1535
-1 | 0.3765 | 0.00488 | -0.1166 | 77.1516
-0.5 | 0.4481 | 0.00496 | -0.1182 | 90.3427
0 | 0.5194 | 0.00506 | -0.1199 | 102.6482
0.5 | 0.5893 | 0.00507 | -0.1212 | 116.2327
1 | 0.6586 | 0.00515 | -0.1224 | 127.8835
1.5 | 0.7276 | 0.00516 | -0.1234 | 141.0078
2 | 0.7965 | 0.00517 | -0.1243 | 154.0619
2.5 | 0.861 | 0.00521 | -0.1241 | 165.2591
3 | 0.9261 | 0.00521 | -0.1239 | 177.7543
3.5 | 0.9815 | 0.00528 | -0.1214 | 185.8902
4 | 0.9603 | 0.00651 | -0.1043 | 147.5115
4.5 | 0.9228 | 0.009 | -0.0865 | 102.5333
5 | 0.8962 | 0.01203 | -0.0724 | 74.4971
5.5 | 0.8844 | 0.01502 | -0.0616 | 58.8815
6 | 0.8798 | 0.01806 | -0.0525 | 48.7154
6.5 | 0.8774 | 0.02131 | -0.0444 | 41.1732
7 | 0.8948 | 0.02396 | -0.039 | 37.3456
7.5 | 0.9372 | 0.02556 | -0.0364 | 36.6667
8 | 0.9789 | 0.02731 | -0.0338 | 35.844
8.5 | 1.0212 | 0.02912 | -0.0312 | 35.0687
9 | 1.0614 | 0.03115 | -0.0284 | 34.0738
9.5 | 1.0972 | 0.03355 | -0.0253 | 32.7034
10 | 1.1342 | 0.03602 | -0.0223 | 31.4881
10.5 | 1.1665 | 0.03895 | -0.0191 | 29.9487
11 | 1.1914 | 0.04258 | -0.0156 | 27.9803
11.5 | 1.2075 | 0.04708 | -0.0121 | 25.6478
12 | 1.2199 | 0.05222 | -0.0089 | 23.3608
12.5 | 1.2245 | 0.05831 | -0.0062 | 20.9998
13 | 1.2224 | 0.06548 | -0.0042 | 18.6683
13.5 | 1.2145 | 0.07387 | -0.0037 | 16.441
14 | 1.1977 | 0.08395 | -0.0052 | 14.2668
14.5 | 1.1746 | 0.09568 | -0.0091 | 12.2763
15 | 1.1422 | 0.10938 | -0.0155 | 10.4425
15.5 | 1.1084 | 0.12429 | -0.0242 | 8.9179
16 | 1.0787 | 0.13959 | -0.0342 | 7.7276
16.5 | 1.0525 | 0.15522 | -0.0449 | 6.7807
17 | 1.0269 | 0.17156 | -0.0561 | 5.9857
17.5 | 1.0046 | 0.18806 | -0.0669 | 5.3419

## 65. Re 4M Mach 0.00 (1)
BIGFOIL.COM POLAR EXPORT
NACA66-518
NACA66-518 |  |  |  | Cl Max: | 1.631 | at alpha= | 12.5 | deg
JavaFoil+Calcfoil stall+Eppler ext transition |  |  |  | L/D Max: | 203.511 | at alpha= | 3.5 | deg
Re: | 4000000 |  |  | Cd Min: | 0.0041 | at alpha= | -2.5 | deg
Mach: | 0 |  |  | Cl=0 at alpha= | -4.4672 | deg
|  |  |  | @ Cl=0.1, Cd= | 0.0073161
|  |  |  | @ Cl=0.4, Cd= | 0.0041852
|  |  |  | @ Cl=0.6, Cd= | 0.0042941
alpha (deg) | Cl | Cd | Cm | Cl/Cd
-20 | -0.805 | 0.16263 | -0.031 | -4.952
-19.5 | -0.819 | 0.14564 | -0.034 | -5.625
-19 | -0.829 | 0.14018 | -0.034 | -5.914
-18.5 | -0.841 | 0.12892 | -0.038 | -6.522
-18 | -0.845 | 0.12545 | -0.038 | -6.735
-17.5 | -0.864 | 0.10446 | -0.045 | -8.267
-17 | -0.879 | 0.08685 | -0.05 | -10.125
-16.5 | -0.854 | 0.10246 | -0.044 | -8.333
-16 | -0.859 | 0.08895 | -0.049 | -9.662
-15.5 | -0.92 | 0.04089 | -0.064 | -22.491
-15 | -0.952 | 0.02099 | -0.07 | -45.335
-14.5 | -0.932 | 0.01964 | -0.072 | -47.437
-14 | -0.91 | 0.01802 | -0.074 | -50.513
-13.5 | -0.884 | 0.01679 | -0.075 | -52.679
-13 | -0.855 | 0.01586 | -0.077 | -53.885
-12.5 | -0.822 | 0.01508 | -0.078 | -54.494
-12 | -0.786 | 0.01428 | -0.08 | -55.058
-11.5 | -0.748 | 0.01349 | -0.081 | -55.459
-11 | -0.707 | 0.01284 | -0.083 | -55.065
-10.5 | -0.663 | 0.01222 | -0.084 | -54.256
-10 | -0.617 | 0.01161 | -0.086 | -53.172
-9.5 | -0.569 | 0.01106 | -0.087 | -51.445
-9 | -0.519 | 0.01058 | -0.089 | -49.014
-8.5 | -0.466 | 0.01012 | -0.09 | -46.095
-8 | -0.413 | 0.00968 | -0.092 | -42.639
-7.5 | -0.357 | 0.00932 | -0.093 | -38.323
-7 | -0.301 | 0.00895 | -0.095 | -33.579
-6.5 | -0.243 | 0.00866 | -0.096 | -28.07
-6 | -0.184 | 0.00837 | -0.098 | -22.035
-5.5 | -0.125 | 0.0081 | -0.099 | -15.422
-5 | -0.065 | 0.00787 | -0.1 | -8.251
-4.5 | -0.004 | 0.00764 | -0.102 | -0.562
-4 | 0.057 | 0.00745 | -0.103 | 7.613
-3.5 | 0.118 | 0.00726 | -0.105 | 16.264
-3 | 0.18 | 0.00708 | -0.106 | 25.373
-2.5 | 0.245 | 0.0041 | -0.109 | 59.905
-2 | 0.308 | 0.00414 | -0.111 | 74.292
-1.5 | 0.37 | 0.00419 | -0.112 | 88.331
-1 | 0.433 | 0.00418 | -0.113 | 103.494
-0.5 | 0.495 | 0.00425 | -0.115 | 116.539
0 | 0.557 | 0.00426 | -0.116 | 130.736
0.5 | 0.62 | 0.00431 | -0.117 | 143.765
1 | 0.682 | 0.00434 | -0.119 | 157.098
1.5 | 0.744 | 0.00443 | -0.12 | 167.876
2 | 0.806 | 0.00448 | -0.121 | 179.997
2.5 | 0.868 | 0.00451 | -0.122 | 192.511
3 | 0.924 | 0.00468 | -0.124 | 197.725
3.5 | 0.984 | 0.00483 | -0.125 | 203.511
4 | 1.037 | 0.0065 | -0.125 | 159.479
4.5 | 1.085 | 0.0119 | -0.126 | 91.237
5 | 1.14 | 0.01237 | -0.127 | 92.189
5.5 | 1.194 | 0.01284 | -0.128 | 92.974
6 | 1.245 | 0.01338 | -0.129 | 93.082
6.5 | 1.294 | 0.01389 | -0.13 | 93.157
7 | 1.34 | 0.01446 | -0.131 | 92.689
7.5 | 1.385 | 0.01497 | -0.132 | 92.466
8 | 1.426 | 0.0156 | -0.133 | 91.389
8.5 | 1.464 | 0.01625 | -0.134 | 90.083
9 | 1.499 | 0.01696 | -0.135 | 88.349
9.5 | 1.53 | 0.01773 | -0.136 | 86.292
10 | 1.557 | 0.01847 | -0.136 | 84.307
10.5 | 1.581 | 0.01923 | -0.137 | 82.207
11 | 1.6 | 0.02021 | -0.138 | 79.191
11.5 | 1.616 | 0.02119 | -0.139 | 76.251
12 | 1.627 | 0.0221 | -0.14 | 73.635
12.5 | 1.631 | 0.02311 | -0.141 | 70.593
13 | 1.629 | 0.0242 | -0.141 | 67.305
13.5 | 1.622 | 0.02559 | -0.142 | 63.365
14 | 1.61 | 0.02677 | -0.143 | 60.139
14.5 | 1.594 | 0.02825 | -0.143 | 56.409
15 | 1.574 | 0.02965 | -0.144 | 53.093
15.5 | 1.551 | 0.03127 | -0.144 | 49.591
16 | 1.524 | 0.03302 | -0.145 | 46.155
16.5 | 1.494 | 0.03502 | -0.145 | 42.656
17 | 1.458 | 0.03727 | -0.146 | 39.13
17.5 | 1.418 | 0.03954 | -0.146 | 35.871

## 66. Re 4M Mach 0.00 (2)
BIGFOIL.COM POLAR EXPORT
NACA66-518
NACA66-518 |  |  |  | Cl Max: | 1.6714 | at alpha= | 20 | deg
XFOIL ncrit=9 |  |  |  | L/D Max: | 188.951 | at alpha= | 3 | deg
Re: | 4000000 |  |  | Cd Min: | 0.06606 | at alpha= | 20 | deg
Mach: | 0 |  |  | Cl=0 at alpha= | -4.0773 | deg
|  |  |  | @ Cl=0.1, Cd= | 0.006729
|  |  |  | @ Cl=0.4, Cd= | 0.0040205
|  |  |  | @ Cl=0.6, Cd= | 0.0041162
alpha (deg) | Cl | Cd | Cm | Cl/Cd
-20 | -1.1427 | 0.03721 | -0.1381 | -30.7095
-19.5 | -1.1127 | 0.03374 | -0.142 | -32.9787
-19 | -1.0927 | 0.03153 | -0.1413 | -34.6559
-18.5 | -1.0737 | 0.02933 | -0.1402 | -36.6076
-18 | -1.0524 | 0.02735 | -0.1391 | -38.479
-17.5 | -1.0289 | 0.02556 | -0.138 | -40.2543
-17 | -0.9988 | 0.02428 | -0.137 | -41.1367
-16.5 | -0.973 | 0.02275 | -0.1356 | -42.7692
-16 | -0.9497 | 0.02116 | -0.1336 | -44.8819
-15.5 | -0.9109 | 0.02049 | -0.133 | -44.4558
-15 | -0.8854 | 0.01909 | -0.1309 | -46.3803
-14.5 | -0.8436 | 0.01859 | -0.1304 | -45.3792
-14 | -0.8099 | 0.01768 | -0.1289 | -45.8088
-13.5 | -0.7768 | 0.01672 | -0.1272 | -46.4593
-13 | -0.7555 | 0.01525 | -0.1238 | -49.541
-12.5 | -0.7241 | 0.01425 | -0.1215 | -50.814
-12 | -0.6881 | 0.01354 | -0.1197 | -50.8198
-11.5 | -0.6518 | 0.01282 | -0.1178 | -50.8424
-11 | -0.6132 | 0.01219 | -0.1161 | -50.3035
-10.5 | -0.5744 | 0.01163 | -0.1144 | -49.3895
-9.5 | -0.4953 | 0.01061 | -0.1108 | -46.6824
-9 | -0.4539 | 0.01017 | -0.1092 | -44.6313
-8.5 | -0.4159 | 0.00968 | -0.1069 | -42.9649
-8 | -0.3779 | 0.00934 | -0.1044 | -40.4604
-7.5 | -0.3466 | 0.00894 | -0.1005 | -38.7696
-7 | -0.3013 | 0.00862 | -0.0993 | -34.9536
-6.5 | -0.2524 | 0.00834 | -0.0987 | -30.2638
-6 | -0.202 | 0.00808 | -0.0984 | -25
-5.5 | -0.15 | 0.00786 | -0.0984 | -19.084
-5 | -0.0987 | 0.00757 | -0.0983 | -13.0383
-4.5 | -0.0454 | 0.00736 | -0.0985 | -6.1685
-4 | 0.0083 | 0.00717 | -0.0988 | 1.1576
-3.5 | 0.0625 | 0.00698 | -0.0992 | 8.9542
-3 | 0.1148 | 0.00663 | -0.0993 | 17.3152
-2.5 | 0.1654 | 0.006 | -0.0994 | 27.5667
-2 | 0.2187 | 0.00514 | -0.1003 | 42.5486
-1.5 | 0.2776 | 0.00405 | -0.1025 | 68.5432
-1 | 0.3382 | 0.004 | -0.1041 | 84.55
-0.5 | 0.3985 | 0.00402 | -0.1056 | 99.1294
0 | 0.4582 | 0.00404 | -0.1069 | 113.4158
0.5 | 0.5169 | 0.00416 | -0.1081 | 124.2548
1 | 0.5771 | 0.00412 | -0.1095 | 140.0728
1.5 | 0.637 | 0.00411 | -0.111 | 154.9878
2 | 0.6956 | 0.00416 | -0.1121 | 167.2115
2.5 | 0.7542 | 0.00419 | -0.1133 | 180
3 | 0.8106 | 0.00429 | -0.114 | 188.951
3.5 | 0.8372 | 0.00532 | -0.1086 | 157.3684
4 | 0.8518 | 0.00643 | -0.1009 | 132.4728
4.5 | 0.8559 | 0.00743 | -0.0911 | 115.1952
5 | 0.8623 | 0.00865 | -0.0825 | 99.6879
5.5 | 0.8744 | 0.00995 | -0.0754 | 87.8794
6 | 0.8858 | 0.0115 | -0.0687 | 77.0261
6.5 | 0.9053 | 0.01295 | -0.0637 | 69.9073
7 | 0.9292 | 0.01434 | -0.0596 | 64.7978
7.5 | 0.9659 | 0.01524 | -0.0576 | 63.3793
8 | 1.0026 | 0.01616 | -0.0557 | 62.0421
8.5 | 1.0408 | 0.01705 | -0.0541 | 61.044
9 | 1.0774 | 0.01803 | -0.0524 | 59.756
9.5 | 1.1131 | 0.0191 | -0.0506 | 58.2775
10 | 1.1501 | 0.02012 | -0.0491 | 57.162
10.5 | 1.186 | 0.02123 | -0.0475 | 55.8643
11 | 1.2191 | 0.02255 | -0.0457 | 54.0621
11.5 | 1.2531 | 0.02384 | -0.0441 | 52.5629
12 | 1.2879 | 0.02513 | -0.0427 | 51.2495
12.5 | 1.3213 | 0.02653 | -0.0413 | 49.804
13 | 1.3535 | 0.02805 | -0.0398 | 48.2531
13.5 | 1.3827 | 0.0298 | -0.0381 | 46.3993
14 | 1.4119 | 0.03163 | -0.0365 | 44.638
14.5 | 1.4408 | 0.03351 | -0.0351 | 42.9961
15 | 1.4714 | 0.03529 | -0.034 | 41.6945
15.5 | 1.4981 | 0.03745 | -0.0326 | 40.0027
16 | 1.5251 | 0.03963 | -0.0315 | 38.4835
16.5 | 1.5485 | 0.04215 | -0.0302 | 36.7378
17 | 1.5698 | 0.04495 | -0.0289 | 34.9232
17.5 | 1.5865 | 0.04826 | -0.0276 | 32.874
18 | 1.6075 | 0.05126 | -0.0268 | 31.3597
18.5 | 1.6268 | 0.0545 | -0.0261 | 29.8495
19 | 1.6443 | 0.05803 | -0.0256 | 28.3353
19.5 | 1.6595 | 0.0619 | -0.0252 | 26.8094
20 | 1.6714 | 0.06606 | -0.0248 | 25.3012

## 67. Re 4M Mach 0.10 (1)
BIGFOIL.COM POLAR EXPORT
NACA66-518
NACA66-518 |  |  |  | Cl Max: | 1.62 | at alpha= | 12.5 | deg
JavaFoil+Calcfoil stall+Eppler ext transition |  |  |  | L/D Max: | 204.958 | at alpha= | 3.5 | deg
Re: | 4000000 |  |  | Cd Min: | 0.00407 | at alpha= | -2.5 | deg
Mach: | 0.1 |  |  | Cl=0 at alpha= | -4.4672 | deg
|  |  |  | @ Cl=0.1, Cd= | 0.0073313
|  |  |  | @ Cl=0.4, Cd= | 0.0042011
|  |  |  | @ Cl=0.6, Cd= | 0.0042963
alpha (deg) | Cl | Cd | Cm | Cl/Cd
-20 | -0.767 | 0.16746 | -0.031 | -4.581
-19.5 | -0.783 | 0.15134 | -0.032 | -5.172
-19 | -0.796 | 0.14377 | -0.033 | -5.54
-18.5 | -0.809 | 0.1347 | -0.035 | -6.008
-18 | -0.818 | 0.12883 | -0.036 | -6.35
-17.5 | -0.833 | 0.11336 | -0.042 | -7.351
-17 | -0.831 | 0.1142 | -0.04 | -7.28
-16.5 | -0.834 | 0.10681 | -0.042 | -7.81
-16 | -0.835 | 0.09867 | -0.045 | -8.464
-15.5 | -0.837 | 0.08465 | -0.05 | -9.891
-15 | -0.935 | 0.02316 | -0.07 | -40.387
-14.5 | -0.922 | 0.02036 | -0.072 | -45.278
-14 | -0.903 | 0.01845 | -0.074 | -48.944
-13.5 | -0.879 | 0.0172 | -0.075 | -51.089
-13 | -0.851 | 0.01627 | -0.077 | -52.265
-12.5 | -0.819 | 0.01537 | -0.078 | -53.311
-12 | -0.785 | 0.01446 | -0.08 | -54.279
-11.5 | -0.747 | 0.01371 | -0.082 | -54.531
-11 | -0.707 | 0.01296 | -0.083 | -54.572
-10.5 | -0.664 | 0.01232 | -0.085 | -53.886
-10 | -0.618 | 0.01171 | -0.086 | -52.786
-9.5 | -0.57 | 0.01116 | -0.088 | -51.107
-9 | -0.52 | 0.01065 | -0.089 | -48.812
-8.5 | -0.468 | 0.01018 | -0.091 | -45.979
-8 | -0.414 | 0.00978 | -0.092 | -42.334
-7.5 | -0.359 | 0.00934 | -0.094 | -38.417
-7 | -0.302 | 0.00902 | -0.095 | -33.454
-6.5 | -0.244 | 0.00871 | -0.097 | -28.003
-6 | -0.185 | 0.0084 | -0.098 | -22.033
-5.5 | -0.126 | 0.00815 | -0.099 | -15.396
-5 | -0.065 | 0.00789 | -0.101 | -8.264
-4.5 | -0.004 | 0.00767 | -0.102 | -0.563
-4 | 0.057 | 0.00747 | -0.104 | 7.625
-3.5 | 0.119 | 0.00727 | -0.105 | 16.306
-3 | 0.18 | 0.0071 | -0.107 | 25.427
-2.5 | 0.247 | 0.00407 | -0.11 | 60.56
-2 | 0.309 | 0.00416 | -0.111 | 74.424
-1.5 | 0.372 | 0.00417 | -0.112 | 89.177
-1 | 0.435 | 0.00424 | -0.114 | 102.637
-0.5 | 0.497 | 0.00423 | -0.115 | 117.63
0 | 0.56 | 0.00429 | -0.116 | 130.728
0.5 | 0.623 | 0.0043 | -0.118 | 144.909
1 | 0.685 | 0.00435 | -0.119 | 157.476
1.5 | 0.748 | 0.00442 | -0.12 | 169.364
2 | 0.81 | 0.00447 | -0.122 | 181.139
2.5 | 0.873 | 0.00457 | -0.123 | 191.115
3 | 0.929 | 0.0047 | -0.124 | 197.677
3.5 | 0.989 | 0.00482 | -0.125 | 204.958
4 | 1.042 | 0.00653 | -0.126 | 159.497
4.5 | 1.09 | 0.01198 | -0.126 | 91.018
5 | 1.145 | 0.01249 | -0.127 | 91.706
5.5 | 1.199 | 0.01296 | -0.128 | 92.551
6 | 1.25 | 0.0135 | -0.129 | 92.599
6.5 | 1.299 | 0.01402 | -0.13 | 92.626
7 | 1.345 | 0.01461 | -0.131 | 92.097
7.5 | 1.389 | 0.01515 | -0.132 | 91.674
8 | 1.43 | 0.01577 | -0.133 | 90.644
8.5 | 1.467 | 0.01646 | -0.134 | 89.105
9 | 1.501 | 0.01713 | -0.135 | 87.639
9.5 | 1.531 | 0.01792 | -0.136 | 85.446
10 | 1.557 | 0.0187 | -0.137 | 83.28
10.5 | 1.579 | 0.01946 | -0.138 | 81.176
11 | 1.597 | 0.02052 | -0.139 | 77.824
11.5 | 1.611 | 0.02154 | -0.14 | 74.754
12 | 1.619 | 0.02258 | -0.14 | 71.738
12.5 | 1.62 | 0.0236 | -0.141 | 68.64
13 | 1.614 | 0.02458 | -0.142 | 65.671
13.5 | 1.604 | 0.02579 | -0.143 | 62.182
14 | 1.587 | 0.02751 | -0.143 | 57.692
14.5 | 1.567 | 0.02891 | -0.144 | 54.212
15 | 1.543 | 0.03036 | -0.144 | 50.819
15.5 | 1.514 | 0.0321 | -0.145 | 47.17
16 | 1.482 | 0.03394 | -0.145 | 43.673
16.5 | 1.446 | 0.03647 | -0.146 | 39.65
17 | 1.405 | 0.03873 | -0.146 | 36.287
17.5 | 1.359 | 0.04139 | -0.146 | 32.826

## 68. Re 4M Mach 0.10 (2)
BIGFOIL.COM POLAR EXPORT
NACA66-518
NACA66-518 |  |  |  | Cl Max: | 1.6657 | at alpha= | 20 | deg
XFOIL ncrit=9 |  |  |  | L/D Max: | 189.558 | at alpha= | 3 | deg
Re: | 4000000 |  |  | Cd Min: | 0.06921 | at alpha= | 20 | deg
Mach: | 0.1 |  |  | Cl=0 at alpha= | -4.0796 | deg
|  |  |  | @ Cl=0.1, Cd= | 0.0067852
|  |  |  | @ Cl=0.4, Cd= | 0.0040298
|  |  |  | @ Cl=0.6, Cd= | 0.00413
alpha (deg) | Cl | Cd | Cm | Cl/Cd
-20 | -1.1184 | 0.04126 | -0.1402 | -27.1062
-19.5 | -1.0951 | 0.03648 | -0.1451 | -30.0192
-19 | -1.0792 | 0.03372 | -0.1446 | -32.0047
-18 | -1.0434 | 0.02887 | -0.1426 | -36.1413
-17.5 | -1.0206 | 0.02692 | -0.1414 | -37.9123
-17 | -0.9911 | 0.02548 | -0.1404 | -38.8972
-16.5 | -0.9675 | 0.02374 | -0.1388 | -40.754
-16 | -0.9458 | 0.02196 | -0.1368 | -43.0692
-15.5 | -0.9066 | 0.02123 | -0.1361 | -42.7037
-15 | -0.8825 | 0.01969 | -0.1338 | -44.8197
-14.5 | -0.8416 | 0.01912 | -0.1331 | -44.0167
-14 | -0.8079 | 0.01814 | -0.1315 | -44.5369
-13.5 | -0.7752 | 0.01713 | -0.1296 | -45.2539
-13 | -0.7516 | 0.01573 | -0.1265 | -47.7813
-12.5 | -0.7224 | 0.01459 | -0.1239 | -49.5134
-12 | -0.6865 | 0.01383 | -0.1219 | -49.6385
-11.5 | -0.6506 | 0.01305 | -0.1199 | -49.8544
-11 | -0.6125 | 0.01239 | -0.118 | -49.435
-10.5 | -0.5734 | 0.01181 | -0.1162 | -48.5521
-9.5 | -0.4939 | 0.01074 | -0.1125 | -45.987
-9 | -0.4523 | 0.01029 | -0.1109 | -43.9553
-8.5 | -0.4138 | 0.00978 | -0.1086 | -42.3108
-8 | -0.3728 | 0.00946 | -0.1066 | -39.408
-7.5 | -0.3458 | 0.00901 | -0.1018 | -38.3796
-7 | -0.301 | 0.00866 | -0.1004 | -34.7575
-6.5 | -0.2524 | 0.00838 | -0.0997 | -30.1193
-6 | -0.2021 | 0.00811 | -0.0992 | -24.9199
-5.5 | -0.1501 | 0.00788 | -0.0992 | -19.0482
-5 | -0.0987 | 0.0076 | -0.0989 | -12.9868
-4.5 | -0.0454 | 0.00739 | -0.0991 | -6.1434
-4 | 0.0086 | 0.00719 | -0.0994 | 1.1961
-3.5 | 0.0629 | 0.00701 | -0.0997 | 8.9729
-3 | 0.1157 | 0.00669 | -0.0998 | 17.2945
-2 | 0.2197 | 0.00517 | -0.1007 | 42.4952
-1.5 | 0.2788 | 0.00406 | -0.103 | 68.67
-1 | 0.3399 | 0.00401 | -0.1046 | 84.7631
-0.5 | 0.4005 | 0.00403 | -0.1061 | 99.3797
0 | 0.4605 | 0.00405 | -0.1074 | 113.7037
0.5 | 0.5196 | 0.00417 | -0.1086 | 124.6043
1 | 0.5801 | 0.00413 | -0.11 | 140.46
1.5 | 0.6404 | 0.00413 | -0.1115 | 155.0605
2 | 0.6993 | 0.00417 | -0.1126 | 167.6978
2.5 | 0.7584 | 0.0042 | -0.1138 | 180.5714
3 | 0.8151 | 0.0043 | -0.1145 | 189.5581
3.5 | 0.8412 | 0.00533 | -0.1089 | 157.8236
4 | 0.8533 | 0.00643 | -0.1006 | 132.7061
4.5 | 0.8564 | 0.00748 | -0.0906 | 114.492
5 | 0.8628 | 0.00873 | -0.0819 | 98.8316
5.5 | 0.8738 | 0.01009 | -0.0747 | 86.6006
6 | 0.8845 | 0.0117 | -0.0679 | 75.5983
6.5 | 0.9042 | 0.01318 | -0.0629 | 68.6039
7 | 0.9281 | 0.0146 | -0.0588 | 63.5685
7.5 | 0.965 | 0.01552 | -0.0568 | 62.1778
8 | 1.0025 | 0.01644 | -0.0549 | 60.9793
9 | 1.0777 | 0.01836 | -0.0515 | 58.6983
9.5 | 1.113 | 0.01949 | -0.0496 | 57.1062
10 | 1.1511 | 0.02049 | -0.0482 | 56.1786
10.5 | 1.1861 | 0.0217 | -0.0465 | 54.659
11 | 1.2196 | 0.02304 | -0.0446 | 52.934
11.5 | 1.2539 | 0.02436 | -0.043 | 51.4737
12 | 1.2895 | 0.02566 | -0.0416 | 50.2533
12.5 | 1.3221 | 0.02717 | -0.04 | 48.6603
13 | 1.3547 | 0.02871 | -0.0385 | 47.1856
13.5 | 1.3828 | 0.03062 | -0.0366 | 45.16
14 | 1.4129 | 0.03245 | -0.0351 | 43.5408
14.5 | 1.4425 | 0.03436 | -0.0337 | 41.982
15 | 1.4715 | 0.03635 | -0.0324 | 40.4814
15.5 | 1.4994 | 0.03849 | -0.0311 | 38.9556
16 | 1.5241 | 0.04097 | -0.0297 | 37.2004
16.5 | 1.5485 | 0.04351 | -0.0284 | 35.5895
17 | 1.5665 | 0.04672 | -0.027 | 33.5295
17.5 | 1.5851 | 0.05 | -0.0258 | 31.702
18 | 1.6059 | 0.05315 | -0.025 | 30.2145
18.5 | 1.6256 | 0.0565 | -0.0244 | 28.7717
19 | 1.6415 | 0.06037 | -0.0239 | 27.1907
19.5 | 1.6549 | 0.06461 | -0.0236 | 25.6137
20 | 1.6657 | 0.06921 | -0.0234 | 24.0673

## 69. Re 4M Mach 0.25 (1)
BIGFOIL.COM POLAR EXPORT
NACA66-518
NACA66-518 |  |  |  | Cl Max: | 1.562 | at alpha= | 11 | deg
JavaFoil+Calcfoil stall+Eppler ext transition |  |  |  | L/D Max: | 218.398 | at alpha= | 3.5 | deg
Re: | 4000000 |  |  | Cd Min: | 0.00412 | at alpha= | -2 | deg
Mach: | 0.25 |  |  | Cl=0 at alpha= | -4.4677 | deg
|  |  |  | @ Cl=0.1, Cd= | 0.0074822
|  |  |  | @ Cl=0.4, Cd= | 0.00419
|  |  |  | @ Cl=0.6, Cd= | 0.00437
alpha (deg) | Cl | Cd | Cm | Cl/Cd
-18 | -0.598 | 0.1527 | -0.032 | -3.917
-17.5 | -0.635 | 0.13257 | -0.034 | -4.788
-17 | -0.667 | 0.12591 | -0.035 | -5.294
-16.5 | -0.693 | 0.11855 | -0.036 | -5.848
-16 | -0.715 | 0.11377 | -0.038 | -6.28
-15.5 | -0.724 | 0.10648 | -0.038 | -6.801
-15 | -0.727 | 0.09944 | -0.041 | -7.314
-14.5 | -0.727 | 0.0918 | -0.044 | -7.924
-14 | -0.727 | 0.08193 | -0.05 | -8.868
-13.5 | -0.814 | 0.02478 | -0.075 | -32.862
-13 | -0.815 | 0.01806 | -0.079 | -45.132
-12.5 | -0.795 | 0.01674 | -0.08 | -47.466
-12 | -0.769 | 0.01572 | -0.082 | -48.917
-11.5 | -0.738 | 0.01473 | -0.084 | -50.124
-11 | -0.704 | 0.01372 | -0.085 | -51.289
-10.5 | -0.665 | 0.01293 | -0.087 | -51.397
-10 | -0.622 | 0.01237 | -0.088 | -50.269
-9.5 | -0.576 | 0.01171 | -0.09 | -49.158
-9 | -0.527 | 0.01108 | -0.091 | -47.541
-8.5 | -0.475 | 0.01063 | -0.093 | -44.694
-8 | -0.422 | 0.01009 | -0.094 | -41.768
-7.5 | -0.366 | 0.00966 | -0.096 | -37.857
-7 | -0.308 | 0.00931 | -0.097 | -33.133
-6.5 | -0.25 | 0.00895 | -0.099 | -27.874
-6 | -0.19 | 0.00865 | -0.101 | -21.916
-5.5 | -0.129 | 0.00835 | -0.102 | -15.391
-5 | -0.067 | 0.0081 | -0.104 | -8.247
-4.5 | -0.004 | 0.00784 | -0.105 | -0.565
-4 | 0.058 | 0.00762 | -0.107 | 7.666
-3.5 | 0.122 | 0.00741 | -0.108 | 16.413
-3 | 0.185 | 0.00722 | -0.11 | 25.632
-2.5 | 0.253 | 0.00413 | -0.113 | 61.365
-2 | 0.318 | 0.00412 | -0.114 | 77.049
-1.5 | 0.382 | 0.00419 | -0.116 | 91.172
-1 | 0.447 | 0.00419 | -0.117 | 106.555
-0.5 | 0.511 | 0.00427 | -0.118 | 119.766
0 | 0.576 | 0.00434 | -0.12 | 132.723
0.5 | 0.64 | 0.00442 | -0.121 | 144.877
1 | 0.704 | 0.00443 | -0.122 | 158.83
1.5 | 0.768 | 0.0045 | -0.124 | 170.731
2 | 0.833 | 0.00455 | -0.125 | 182.795
2.5 | 0.897 | 0.00464 | -0.126 | 193.166
3 | 0.954 | 0.00477 | -0.128 | 200.196
3.5 | 1.014 | 0.00464 | -0.129 | 218.398
4 | 1.067 | 0.00684 | -0.129 | 156.011
4.5 | 1.117 | 0.01246 | -0.129 | 89.618
5 | 1.173 | 0.01305 | -0.131 | 89.856
5.5 | 1.227 | 0.01357 | -0.132 | 90.387
6 | 1.278 | 0.01414 | -0.133 | 90.373
6.5 | 1.326 | 0.01472 | -0.134 | 90.06
7 | 1.371 | 0.01535 | -0.135 | 89.302
7.5 | 1.412 | 0.016 | -0.136 | 88.251
8 | 1.449 | 0.01672 | -0.137 | 86.7
8.5 | 1.482 | 0.01746 | -0.138 | 84.874
9 | 1.51 | 0.0183 | -0.139 | 82.511
9.5 | 1.532 | 0.01916 | -0.14 | 79.972
10 | 1.548 | 0.02025 | -0.141 | 76.458
10.5 | 1.558 | 0.02111 | -0.141 | 73.815
11 | 1.562 | 0.0223 | -0.142 | 70.026
11.5 | 1.558 | 0.0234 | -0.143 | 66.613
12 | 1.548 | 0.02489 | -0.144 | 62.184
12.5 | 1.524 | 0.02622 | -0.145 | 58.094
13 | 1.489 | 0.02764 | -0.145 | 53.88
13.5 | 1.446 | 0.02934 | -0.146 | 49.291
14 | 1.395 | 0.03108 | -0.146 | 44.885
14.5 | 1.335 | 0.03353 | -0.147 | 39.802
15 | 1.266 | 0.03637 | -0.147 | 34.811
15.5 | 1.184 | 0.04151 | -0.146 | 28.53
16 | 0.971 | 0.10858 | -0.104 | 8.943

## 70. Re 4M Mach 0.25 (2)
BIGFOIL.COM POLAR EXPORT
NACA66-518
NACA66-518 |  |  |  | Cl Max: | 1.5967 | at alpha= | 19.5 | deg
XFOIL ncrit=9 |  |  |  | L/D Max: | 192.592 | at alpha= | 3 | deg
Re: | 4000000 |  |  | Cd Min: | 0.09249 | at alpha= | 20 | deg
Mach: | 0.25 |  |  | Cl=0 at alpha= | -4.0929 | deg
|  |  |  | @ Cl=0.1, Cd= | 0.0070062
|  |  |  | @ Cl=0.4, Cd= | 0.0040946
|  |  |  | @ Cl=0.6, Cd= | 0.0042
alpha (deg) | Cl | Cd | Cm | Cl/Cd
-19.5 | -0.8266 | 0.07532 | -0.1421 | -10.9745
-19 | -0.8521 | 0.0647 | -0.1485 | -13.17
-18.5 | -0.8726 | 0.05549 | -0.1535 | -15.7254
-18 | -0.8863 | 0.04789 | -0.1566 | -18.507
-17.5 | -0.8953 | 0.0416 | -0.1581 | -21.5216
-17 | -0.882 | 0.0378 | -0.1582 | -23.3333
-16.5 | -0.8852 | 0.03319 | -0.1571 | -26.6707
-16 | -0.8777 | 0.02968 | -0.1553 | -29.5721
-15 | -0.8437 | 0.02464 | -0.1508 | -34.2411
-14.5 | -0.8071 | 0.02351 | -0.1492 | -34.3301
-14 | -0.7851 | 0.02153 | -0.1465 | -36.4654
-13.5 | -0.7578 | 0.01999 | -0.1438 | -37.909
-13 | -0.7254 | 0.01872 | -0.1414 | -38.75
-12.5 | -0.6935 | 0.01748 | -0.1388 | -39.6739
-12 | -0.6735 | 0.01573 | -0.1346 | -42.8163
-11.5 | -0.641 | 0.01457 | -0.1317 | -43.9945
-11 | -0.6044 | 0.01368 | -0.1291 | -44.1813
-10.5 | -0.566 | 0.01294 | -0.1266 | -43.7403
-10 | -0.5262 | 0.01223 | -0.1244 | -43.0253
-9.5 | -0.4858 | 0.01154 | -0.1221 | -42.0971
-9 | -0.4437 | 0.01098 | -0.12 | -40.4098
-8.5 | -0.4043 | 0.01037 | -0.1174 | -38.9875
-8 | -0.3605 | 0.00998 | -0.1154 | -36.1222
-7.5 | -0.3226 | 0.00944 | -0.1124 | -34.1737
-7 | -0.2908 | 0.00892 | -0.1081 | -32.6009
-6.5 | -0.2496 | 0.0086 | -0.1054 | -29.0233
-6 | -0.2009 | 0.0083 | -0.1042 | -24.2048
-5.5 | -0.1496 | 0.00804 | -0.1035 | -18.607
-5 | -0.0979 | 0.00777 | -0.1029 | -12.5997
-4.5 | -0.0447 | 0.00753 | -0.1026 | -5.9363
-4 | 0.0102 | 0.00735 | -0.1026 | 1.3878
-3.5 | 0.0651 | 0.00715 | -0.1027 | 9.1049
-3 | 0.1209 | 0.00692 | -0.1029 | 17.4711
-2.5 | 0.172 | 0.00622 | -0.1027 | 27.6527
-2 | 0.2254 | 0.00535 | -0.1032 | 42.1308
-1.5 | 0.2855 | 0.00411 | -0.1055 | 69.4647
-1 | 0.3486 | 0.00407 | -0.1072 | 85.6511
-0.5 | 0.4112 | 0.0041 | -0.1087 | 100.2927
0 | 0.4729 | 0.00413 | -0.1101 | 114.5036
0.5 | 0.5343 | 0.00423 | -0.1113 | 126.3121
1 | 0.5968 | 0.0042 | -0.1128 | 142.0952
1.5 | 0.659 | 0.0042 | -0.1142 | 156.9048
2 | 0.7196 | 0.00425 | -0.1153 | 169.3176
2.5 | 0.7809 | 0.00427 | -0.1165 | 182.8806
3 | 0.8397 | 0.00436 | -0.1171 | 192.5917
3.5 | 0.8635 | 0.00535 | -0.1107 | 161.4019
4 | 0.8634 | 0.00647 | -0.0994 | 133.4467
4.5 | 0.8613 | 0.00777 | -0.0883 | 110.8494
5 | 0.8645 | 0.00925 | -0.0791 | 93.4595
5.5 | 0.8704 | 0.01096 | -0.071 | 79.4161
6.5 | 0.8964 | 0.01459 | -0.0585 | 61.4393
7 | 0.9241 | 0.01602 | -0.0548 | 57.6841
7.5 | 0.9622 | 0.01705 | -0.0526 | 56.434
8 | 0.9998 | 0.01814 | -0.0505 | 55.1158
8.5 | 1.0399 | 0.01917 | -0.0488 | 54.2462
9 | 1.0763 | 0.02041 | -0.0466 | 52.734
9.5 | 1.1155 | 0.02155 | -0.0449 | 51.7633
10 | 1.1528 | 0.02284 | -0.0431 | 50.4729
10.5 | 1.1894 | 0.0242 | -0.0411 | 49.1488
11.5 | 1.2598 | 0.02728 | -0.0372 | 46.1804
12 | 1.2937 | 0.02898 | -0.0353 | 44.6411
12.5 | 1.3274 | 0.03074 | -0.0334 | 43.1815
13 | 1.3543 | 0.03305 | -0.031 | 40.9773
13.5 | 1.3856 | 0.03513 | -0.0292 | 39.4421
14 | 1.4168 | 0.03729 | -0.0275 | 37.9941
14.5 | 1.4442 | 0.03983 | -0.0256 | 36.2591
15 | 1.4721 | 0.04241 | -0.0239 | 34.7112
15.5 | 1.4965 | 0.04537 | -0.0222 | 32.9844
16 | 1.5132 | 0.04915 | -0.0203 | 30.7874
16.5 | 1.5279 | 0.05327 | -0.0187 | 28.6822
17 | 1.5498 | 0.0569 | -0.0177 | 27.2373
17.5 | 1.565 | 0.06136 | -0.0168 | 25.5052
18 | 1.5785 | 0.06617 | -0.0163 | 23.8552
18.5 | 1.5889 | 0.07152 | -0.0162 | 22.2162
19 | 1.5937 | 0.0778 | -0.0166 | 20.4846
19.5 | 1.5967 | 0.08451 | -0.0176 | 18.8936
20 | 1.592 | 0.09249 | -0.0195 | 17.2127

## 71. Re 4M Mach 0.50 (1)
BIGFOIL.COM POLAR EXPORT
NACA66-518
NACA66-518 |  |  |  | Cl Max: | 1.426 | at alpha= | 7 | deg
JavaFoil+Calcfoil stall+Eppler ext transition |  |  |  | L/D Max: | 212.2 | at alpha= | 2 | deg
Re: | 4000000 |  |  | Cd Min: | 0.00422 | at alpha= | 1.5 | deg
Mach: | 0.5 |  |  | Cl=0 at alpha= | -4.4643 | deg
|  |  |  | @ Cl=0.1, Cd= | 0.00825
|  |  |  | @ Cl=0.4, Cd= | 0.0044961
|  |  |  | @ Cl=0.6, Cd= | 0.0045373
alpha (deg) | Cl | Cd | Cm | Cl/Cd
-20 | -0.878 | 0.1647 | -0.04 | -5.334
-19.5 | -0.853 | 0.16232 | -0.042 | -5.253
-19 | -0.824 | 0.15222 | -0.042 | -5.412
-18.5 | -0.794 | 0.14766 | -0.041 | -5.374
-18 | -0.765 | 0.14363 | -0.041 | -5.33
-17.5 | -0.738 | 0.14035 | -0.042 | -5.255
-17 | -0.711 | 0.13674 | -0.043 | -5.197
-16.5 | -0.682 | 0.12987 | -0.043 | -5.248
-16 | -0.652 | 0.12319 | -0.042 | -5.295
-15.5 | -0.624 | 0.11981 | -0.043 | -5.212
-15 | -0.597 | 0.11415 | -0.043 | -5.226
-14.5 | -0.569 | 0.11306 | -0.044 | -5.029
-14 | -0.541 | 0.11036 | -0.045 | -4.899
-13.5 | -0.512 | 0.10134 | -0.044 | -5.048
-13 | -0.484 | 0.09366 | -0.045 | -5.164
-12.5 | -0.456 | 0.08549 | -0.046 | -5.329
-12 | -0.428 | 0.07903 | -0.047 | -5.41
-11.5 | -0.399 | 0.07277 | -0.048 | -5.487
-11 | -0.371 | 0.06757 | -0.049 | -5.493
-10.5 | -0.342 | 0.07863 | -0.047 | -4.351
-10 | -0.314 | 0.06526 | -0.048 | -4.812
-9.5 | -0.286 | 0.0606 | -0.05 | -4.718
-9 | -0.399 | 0.05531 | -0.054 | -7.22
-8.5 | -0.469 | 0.01308 | -0.103 | -35.838
-8 | -0.434 | 0.0122 | -0.105 | -35.596
-7.5 | -0.387 | 0.01144 | -0.106 | -33.8
-7 | -0.331 | 0.01078 | -0.108 | -30.755
-6.5 | -0.271 | 0.01021 | -0.11 | -26.56
-6 | -0.207 | 0.00975 | -0.112 | -21.279
-5.5 | -0.141 | 0.00935 | -0.113 | -15.124
-5 | -0.074 | 0.00899 | -0.115 | -8.198
-4.5 | -0.005 | 0.00868 | -0.117 | -0.563
-4 | 0.065 | 0.00837 | -0.118 | 7.736
-3.5 | 0.135 | 0.00813 | -0.12 | 16.579
-3 | 0.205 | 0.00787 | -0.122 | 26.106
-2.5 | 0.277 | 0.00766 | -0.123 | 36.159
-2 | 0.353 | 0.00447 | -0.127 | 78.886
-1.5 | 0.425 | 0.00451 | -0.128 | 94.2
-1 | 0.497 | 0.00456 | -0.13 | 108.991
-0.5 | 0.569 | 0.00462 | -0.132 | 123.141
0 | 0.644 | 0.00442 | -0.133 | 145.709
0.5 | 0.716 | 0.00454 | -0.135 | 157.453
1 | 0.787 | 0.00469 | -0.137 | 167.883
1.5 | 0.857 | 0.00422 | -0.138 | 203.41
2 | 0.928 | 0.00437 | -0.139 | 212.2
2.5 | 0.999 | 0.00487 | -0.141 | 204.903
3 | 1.058 | 0.00504 | -0.142 | 210.05
3.5 | 1.117 | 0.0073 | -0.142 | 152.915
4 | 1.17 | 0.01426 | -0.142 | 82.069
4.5 | 1.23 | 0.01505 | -0.144 | 81.705
5 | 1.286 | 0.01584 | -0.145 | 81.192
5.5 | 1.338 | 0.01669 | -0.146 | 80.159
6 | 1.381 | 0.01756 | -0.147 | 78.638
6.5 | 1.412 | 0.0185 | -0.148 | 76.312
7 | 1.426 | 0.01965 | -0.149 | 72.591
7.5 | 1.412 | 0.02087 | -0.15 | 67.66
8 | 1.34 | 0.0227 | -0.151 | 59.011
8.5 | 0.875 | 0.02494 | -0.152 | 35.108
9 | 0.754 | 0.06384 | -0.073 | 11.816
9.5 | 0.939 | 0.02683 | -0.154 | 34.989
10 | 0.809 | 0.07032 | -0.075 | 11.506
10.5 | 0.836 | 0.08196 | -0.073 | 10.197
11 | 0.865 | 0.07318 | -0.081 | 11.821
11.5 | 0.891 | 0.07937 | -0.08 | 11.231
12 | 0.918 | 0.08714 | -0.079 | 10.535

## 72. Re 4M Mach 0.50 (2)
BIGFOIL.COM POLAR EXPORT
NACA66-518
NACA66-518 |  |  |  | Cl Max: | 1.263 | at alpha= | 12.5 | deg
XFOIL ncrit=9 |  |  |  | L/D Max: | 198.875 | at alpha= | 3 | deg
Re: | 4000000 |  |  | Cd Min: | 0.17929 | at alpha= | 17.5 | deg
Mach: | 0.5 |  |  | Cl=0 at alpha= | -4.3673 | deg
|  |  |  | @ Cl=0.1, Cd= | 0.0077117
|  |  |  | @ Cl=0.4, Cd= | 0.0043675
|  |  |  | @ Cl=0.6, Cd= | 0.00457
alpha (deg) | Cl | Cd | Cm | Cl/Cd
-15 | -0.1487 | 0.12242 | -0.1432 | -1.2147
-14.5 | -0.1468 | 0.11325 | -0.1477 | -1.2962
-14 | -0.1508 | 0.10337 | -0.1525 | -1.4588
-13.5 | -0.1696 | 0.09155 | -0.1584 | -1.8525
-13 | -0.2099 | 0.07706 | -0.166 | -2.7239
-12.5 | -0.2673 | 0.05919 | -0.1765 | -4.516
-12 | -0.3073 | 0.04692 | -0.1843 | -6.5494
-11.5 | -0.3449 | 0.03812 | -0.1865 | -9.0477
-11 | -0.3735 | 0.0317 | -0.1846 | -11.7823
-10.5 | -0.3921 | 0.02672 | -0.1802 | -14.6744
-10 | -0.4029 | 0.02241 | -0.1743 | -17.9786
-9.5 | -0.3964 | 0.01893 | -0.1682 | -20.9403
-9 | -0.3706 | 0.01653 | -0.1628 | -22.4198
-8.5 | -0.3371 | 0.01473 | -0.1579 | -22.8853
-8 | -0.301 | 0.01337 | -0.1531 | -22.5131
-7.5 | -0.2635 | 0.01222 | -0.1484 | -21.563
-7 | -0.2214 | 0.01135 | -0.1444 | -19.5066
-6.5 | -0.1823 | 0.01046 | -0.1399 | -17.4283
-6 | -0.138 | 0.00983 | -0.1361 | -14.0387
-5.5 | -0.0927 | 0.00929 | -0.1326 | -9.9785
-5 | -0.0484 | 0.00881 | -0.1288 | -5.4938
-4.5 | -0.0116 | 0.00837 | -0.1237 | -1.3859
-4 | 0.0321 | 0.00803 | -0.1198 | 3.9975
-3.5 | 0.0876 | 0.00777 | -0.1183 | 11.2741
-3 | 0.145 | 0.0075 | -0.1171 | 19.3333
-2 | 0.2515 | 0.00628 | -0.1143 | 40.0478
-1.5 | 0.3094 | 0.00465 | -0.1154 | 66.5376
-1 | 0.3822 | 0.00435 | -0.1177 | 87.8621
-0.5 | 0.4536 | 0.00442 | -0.1194 | 102.6244
0 | 0.5245 | 0.00453 | -0.121 | 115.7837
0.5 | 0.5952 | 0.00457 | -0.1224 | 130.2407
1 | 0.6656 | 0.00457 | -0.1238 | 145.6455
1.5 | 0.7353 | 0.0046 | -0.1249 | 159.8478
2 | 0.803 | 0.00467 | -0.1256 | 171.9486
2.5 | 0.8719 | 0.00464 | -0.1263 | 187.9095
3 | 0.9367 | 0.00471 | -0.126 | 198.8747
3.5 | 0.9684 | 0.00507 | -0.1189 | 191.0059
4 | 0.9151 | 0.00726 | -0.0966 | 126.0468
4.5 | 0.892 | 0.00973 | -0.0819 | 91.6752
5 | 0.8793 | 0.01246 | -0.0702 | 70.5698
5.5 | 0.8718 | 0.01535 | -0.0601 | 56.7948
6 | 0.8714 | 0.01827 | -0.0517 | 47.6957
6.5 | 0.8762 | 0.02124 | -0.0444 | 41.2524
7 | 0.9134 | 0.02298 | -0.0411 | 39.7476
7.5 | 0.9576 | 0.02448 | -0.0387 | 39.1176
8 | 1.0013 | 0.02609 | -0.0362 | 38.3787
8.5 | 1.0443 | 0.02783 | -0.0335 | 37.5243
9 | 1.0846 | 0.02982 | -0.0306 | 36.3716
9.5 | 1.1259 | 0.03184 | -0.0277 | 35.3612
10 | 1.1631 | 0.03426 | -0.0245 | 33.9492
10.5 | 1.1955 | 0.03709 | -0.021 | 32.2324
11 | 1.2239 | 0.04041 | -0.0175 | 30.2871
11.5 | 1.2448 | 0.04446 | -0.0138 | 27.9982
12 | 1.2578 | 0.04938 | -0.0102 | 25.4719
12.5 | 1.263 | 0.05526 | -0.007 | 22.8556
13 | 1.2626 | 0.06209 | -0.0047 | 20.335
13.5 | 1.2478 | 0.07082 | -0.0036 | 17.6193
14 | 1.2205 | 0.0817 | -0.0048 | 14.9388
14.5 | 1.1911 | 0.09392 | -0.0084 | 12.6821
15 | 1.1607 | 0.10721 | -0.0144 | 10.8264
15.5 | 1.1317 | 0.1213 | -0.0224 | 9.3298
16 | 1.1058 | 0.13579 | -0.0317 | 8.1435
16.5 | 1.0848 | 0.15029 | -0.0416 | 7.218
17 | 1.0663 | 0.16485 | -0.0516 | 6.4683
17.5 | 1.0505 | 0.17929 | -0.0613 | 5.8592

## 73. Re 5M Mach 0.00 (1)
BIGFOIL.COM POLAR EXPORT
NACA66-518
NACA66-518 |  |  |  | Cl Max: | 1.633 | at alpha= | 12.5 | deg
JavaFoil+Calcfoil stall+Eppler ext transition |  |  |  | L/D Max: | 197.054 | at alpha= | 2.5 | deg
Re: | 5000000 |  |  | Cd Min: | 0.00396 | at alpha= | -2.5 | deg
Mach: | 0 |  |  | Cl=0 at alpha= | -4.4672 | deg
|  |  |  | @ Cl=0.1, Cd= | 0.0070202
|  |  |  | @ Cl=0.4, Cd= | 0.0039952
|  |  |  | @ Cl=0.6, Cd= | 0.0040978
alpha (deg) | Cl | Cd | Cm | Cl/Cd
-20 | -0.806 | 0.16096 | -0.031 | -5.005
-19.5 | -0.823 | 0.14055 | -0.036 | -5.854
-19 | -0.832 | 0.1358 | -0.036 | -6.127
-18.5 | -0.844 | 0.12436 | -0.04 | -6.79
-18 | -0.85 | 0.1196 | -0.04 | -7.105
-17.5 | -0.9 | 0.07376 | -0.053 | -12.199
-17 | -0.969 | 0.03322 | -0.063 | -29.18
-16.5 | -0.879 | 0.08104 | -0.052 | -10.852
-16 | -0.962 | 0.03026 | -0.066 | -31.801
-15.5 | -0.961 | 0.02445 | -0.068 | -39.316
-15 | -0.955 | 0.01966 | -0.071 | -48.554
-14.5 | -0.935 | 0.01848 | -0.072 | -50.564
-14 | -0.912 | 0.01712 | -0.074 | -53.281
-13.5 | -0.886 | 0.01599 | -0.075 | -55.408
-13 | -0.856 | 0.01513 | -0.077 | -56.595
-12.5 | -0.823 | 0.01441 | -0.078 | -57.106
-12 | -0.787 | 0.01363 | -0.08 | -57.768
-11.5 | -0.749 | 0.0129 | -0.081 | -58.044
-11 | -0.708 | 0.01225 | -0.083 | -57.773
-10.5 | -0.664 | 0.0117 | -0.084 | -56.765
-10 | -0.618 | 0.01111 | -0.086 | -55.623
-9.5 | -0.57 | 0.01058 | -0.087 | -53.809
-9 | -0.519 | 0.01013 | -0.089 | -51.268
-8.5 | -0.467 | 0.0097 | -0.09 | -48.113
-8 | -0.413 | 0.00928 | -0.092 | -44.496
-7.5 | -0.358 | 0.00892 | -0.093 | -40.083
-7 | -0.301 | 0.0086 | -0.095 | -35.019
-6.5 | -0.243 | 0.00832 | -0.096 | -29.249
-6 | -0.185 | 0.00803 | -0.098 | -22.974
-5.5 | -0.125 | 0.00779 | -0.099 | -16.057
-5 | -0.065 | 0.00755 | -0.101 | -8.609
-4.5 | -0.004 | 0.00734 | -0.102 | -0.586
-4 | 0.057 | 0.00714 | -0.103 | 7.954
-3.5 | 0.118 | 0.00697 | -0.105 | 16.95
-3 | 0.18 | 0.00678 | -0.106 | 26.508
-2.5 | 0.245 | 0.00396 | -0.109 | 61.877
-2 | 0.308 | 0.004 | -0.111 | 76.916
-1.5 | 0.37 | 0.004 | -0.112 | 92.448
-1 | 0.433 | 0.00399 | -0.113 | 108.289
-0.5 | 0.495 | 0.00403 | -0.115 | 122.893
0 | 0.557 | 0.00405 | -0.116 | 137.473
0.5 | 0.62 | 0.00412 | -0.117 | 150.513
1 | 0.682 | 0.00414 | -0.119 | 164.894
1.5 | 0.744 | 0.00419 | -0.12 | 177.762
2 | 0.806 | 0.00431 | -0.121 | 187.065
2.5 | 0.868 | 0.00441 | -0.122 | 197.054
3 | 0.923 | 0.00519 | -0.123 | 177.758
3.5 | 0.98 | 0.00633 | -0.124 | 154.729
4 | 1.036 | 0.00709 | -0.125 | 146.023
4.5 | 1.086 | 0.01144 | -0.126 | 95.01
5 | 1.142 | 0.01191 | -0.127 | 95.812
5.5 | 1.195 | 0.0124 | -0.128 | 96.379
6 | 1.246 | 0.01286 | -0.129 | 96.951
6.5 | 1.295 | 0.01337 | -0.13 | 96.913
7 | 1.342 | 0.01392 | -0.131 | 96.403
7.5 | 1.386 | 0.0144 | -0.132 | 96.26
8 | 1.427 | 0.01499 | -0.133 | 95.2
8.5 | 1.465 | 0.01561 | -0.134 | 93.873
9 | 1.5 | 0.01627 | -0.135 | 92.226
9.5 | 1.531 | 0.01699 | -0.136 | 90.126
10 | 1.559 | 0.01772 | -0.137 | 87.99
10.5 | 1.583 | 0.01846 | -0.138 | 85.721
11 | 1.602 | 0.0194 | -0.138 | 82.605
11.5 | 1.618 | 0.02033 | -0.139 | 79.562
12 | 1.629 | 0.02118 | -0.14 | 76.943
12.5 | 1.633 | 0.02215 | -0.141 | 73.734
13 | 1.631 | 0.02319 | -0.141 | 70.332
13.5 | 1.624 | 0.02449 | -0.142 | 66.301
14 | 1.612 | 0.02563 | -0.143 | 62.894
14.5 | 1.596 | 0.02706 | -0.143 | 58.983
15 | 1.577 | 0.02839 | -0.144 | 55.541
15.5 | 1.553 | 0.02988 | -0.145 | 51.977
16 | 1.526 | 0.03158 | -0.145 | 48.33
16.5 | 1.496 | 0.03344 | -0.146 | 44.741
17 | 1.461 | 0.03552 | -0.146 | 41.135
17.5 | 1.421 | 0.03768 | -0.146 | 37.726

## 74. Re 5M Mach 0.00 (2)
BIGFOIL.COM POLAR EXPORT
NACA66-518
NACA66-518 |  |  |  | Cl Max: | 1.707 | at alpha= | 20 | deg
XFOIL ncrit=9 |  |  |  | L/D Max: | 190.402 | at alpha= | 2.5 | deg
Re: | 5000000 |  |  | Cd Min: | 0.06233 | at alpha= | 20 | deg
Mach: | 0 |  |  | Cl=0 at alpha= | -4.0701 | deg
|  |  |  | @ Cl=0.1, Cd= | 0.0065026
|  |  |  | @ Cl=0.4, Cd= | 0.0037692
|  |  |  | @ Cl=0.6, Cd= | 0.0038447
alpha (deg) | Cl | Cd | Cm | Cl/Cd
-20 | -1.1513 | 0.0346 | -0.1417 | -33.2746
-19.5 | -1.1332 | 0.03218 | -0.1412 | -35.2144
-19 | -1.1311 | 0.02877 | -0.1394 | -39.3153
-18.5 | -1.112 | 0.02666 | -0.1382 | -41.7104
-18 | -1.0935 | 0.02457 | -0.1366 | -44.5055
-17.5 | -1.0683 | 0.02301 | -0.1352 | -46.4276
-17 | -1.0379 | 0.02181 | -0.1341 | -47.5883
-16.5 | -1.0099 | 0.02048 | -0.1326 | -49.3115
-16 | -0.9828 | 0.01921 | -0.1307 | -51.1609
-15.5 | -0.9438 | 0.01853 | -0.13 | -50.9336
-15 | -0.9145 | 0.01742 | -0.1281 | -52.4971
-14.5 | -0.877 | 0.01669 | -0.127 | -52.5464
-14 | -0.8407 | 0.01596 | -0.1256 | -52.6754
-13.5 | -0.808 | 0.01502 | -0.1236 | -53.7949
-13 | -0.7675 | 0.01449 | -0.1226 | -52.9676
-12 | -0.6928 | 0.01314 | -0.1194 | -52.7245
-11.5 | -0.6627 | 0.01216 | -0.1165 | -54.4984
-11 | -0.6267 | 0.01149 | -0.1143 | -54.5431
-10.5 | -0.5886 | 0.0109 | -0.1124 | -54
-10 | -0.5485 | 0.01039 | -0.1107 | -52.7911
-9.5 | -0.5085 | 0.00992 | -0.1089 | -51.2601
-9 | -0.4685 | 0.00951 | -0.1069 | -49.2639
-8.5 | -0.4327 | 0.00909 | -0.1041 | -47.6018
-8 | -0.3975 | 0.00884 | -0.1008 | -44.9661
-7.5 | -0.3514 | 0.00854 | -0.0998 | -41.1475
-7 | -0.305 | 0.00819 | -0.0988 | -37.2405
-6.5 | -0.256 | 0.0079 | -0.0982 | -32.4051
-6 | -0.2051 | 0.00766 | -0.098 | -26.7755
-5.5 | -0.1528 | 0.00746 | -0.098 | -20.4826
-5 | -0.1002 | 0.00726 | -0.0981 | -13.8017
-4.5 | -0.0472 | 0.00705 | -0.0983 | -6.695
-4 | 0.0077 | 0.00689 | -0.0988 | 1.1176
-3.5 | 0.0631 | 0.00667 | -0.0994 | 9.4603
-3 | 0.1182 | 0.00642 | -0.1 | 18.4112
-2.5 | 0.1705 | 0.00586 | -0.1003 | 29.0956
-1.5 | 0.2811 | 0.0042 | -0.1029 | 66.9286
-1 | 0.342 | 0.00373 | -0.1049 | 91.689
-0.5 | 0.4012 | 0.00377 | -0.1062 | 106.4191
0 | 0.4615 | 0.00379 | -0.1077 | 121.7678
0.5 | 0.5221 | 0.00378 | -0.1092 | 138.1217
1 | 0.582 | 0.00382 | -0.1106 | 152.356
1.5 | 0.6403 | 0.0039 | -0.1117 | 164.1795
2 | 0.7003 | 0.00391 | -0.1131 | 179.1049
2.5 | 0.7578 | 0.00398 | -0.1141 | 190.402
3 | 0.8036 | 0.00445 | -0.1126 | 180.5843
3.5 | 0.822 | 0.00572 | -0.1057 | 143.7063
4 | 0.8336 | 0.00667 | -0.0974 | 124.9775
4.5 | 0.8447 | 0.00762 | -0.0891 | 110.853
5 | 0.8546 | 0.0088 | -0.0812 | 97.1136
5.5 | 0.8709 | 0.01001 | -0.0749 | 87.003
6 | 0.8876 | 0.0114 | -0.0691 | 77.8596
6.5 | 0.909 | 0.01277 | -0.0643 | 71.1825
7 | 0.9427 | 0.01373 | -0.0617 | 68.6599
7.5 | 0.9803 | 0.01455 | -0.0598 | 67.3746
8 | 1.0186 | 0.01538 | -0.0581 | 66.2289
8.5 | 1.0563 | 0.01626 | -0.0564 | 64.9631
9 | 1.0923 | 0.01725 | -0.0544 | 63.3217
10 | 1.167 | 0.01918 | -0.0513 | 60.8446
10.5 | 1.2019 | 0.02031 | -0.0496 | 59.1777
11 | 1.2366 | 0.0215 | -0.0479 | 57.5163
12 | 1.3065 | 0.02395 | -0.0449 | 54.5511
12.5 | 1.3398 | 0.02531 | -0.0434 | 52.9356
13.5 | 1.4022 | 0.02844 | -0.0401 | 49.3038
14 | 1.4337 | 0.03004 | -0.0388 | 47.7264
14.5 | 1.4647 | 0.03173 | -0.0374 | 46.1614
15 | 1.4931 | 0.03364 | -0.036 | 44.3847
15.5 | 1.5215 | 0.03558 | -0.0347 | 42.7628
16 | 1.5453 | 0.03796 | -0.0332 | 40.7086
16.5 | 1.5663 | 0.04065 | -0.0315 | 38.5314
17 | 1.5935 | 0.04285 | -0.0306 | 37.1879
17.5 | 1.6162 | 0.04552 | -0.0295 | 35.5053
18 | 1.6394 | 0.04822 | -0.0287 | 33.9983
18.5 | 1.6597 | 0.05126 | -0.0278 | 32.3781
19 | 1.6774 | 0.05464 | -0.0271 | 30.6991
19.5 | 1.6932 | 0.05832 | -0.0265 | 29.0329
20 | 1.707 | 0.06233 | -0.0262 | 27.3865

## 75. Re 5M Mach 0.10 (1)
BIGFOIL.COM POLAR EXPORT
NACA66-518
NACA66-518 |  |  |  | Cl Max: | 1.622 | at alpha= | 12 | deg
JavaFoil+Calcfoil stall+Eppler ext transition |  |  |  | L/D Max: | 197.281 | at alpha= | 2.5 | deg
Re: | 5000000 |  |  | Cd Min: | 0.00398 | at alpha= | -2 | deg
Mach: | 0.1 |  |  | Cl=0 at alpha= | -4.4672 | deg
|  |  |  | @ Cl=0.1, Cd= | 0.0070421
|  |  |  | @ Cl=0.4, Cd= | 0.0040033
|  |  |  | @ Cl=0.6, Cd= | 0.004099
alpha (deg) | Cl | Cd | Cm | Cl/Cd
-20 | -0.767 | 0.16238 | -0.031 | -4.727
-19.5 | -0.785 | 0.14758 | -0.034 | -5.318
-19 | -0.798 | 0.13959 | -0.035 | -5.72
-18.5 | -0.813 | 0.12954 | -0.038 | -6.274
-18 | -0.822 | 0.12433 | -0.039 | -6.609
-17.5 | -0.848 | 0.09862 | -0.047 | -8.601
-17 | -0.837 | 0.10776 | -0.043 | -7.771
-16.5 | -0.844 | 0.0973 | -0.047 | -8.679
-16 | -0.861 | 0.07783 | -0.053 | -11.059
-15.5 | -0.94 | 0.02785 | -0.068 | -33.765
-15 | -0.941 | 0.02095 | -0.071 | -44.942
-14.5 | -0.925 | 0.01899 | -0.072 | -48.714
-14 | -0.905 | 0.01746 | -0.074 | -51.824
-13.5 | -0.88 | 0.01638 | -0.076 | -53.76
-13 | -0.852 | 0.01552 | -0.077 | -54.908
-12.5 | -0.821 | 0.01466 | -0.079 | -55.957
-12 | -0.786 | 0.01381 | -0.08 | -56.911
-11.5 | -0.748 | 0.01309 | -0.082 | -57.163
-11 | -0.708 | 0.01239 | -0.083 | -57.145
-10.5 | -0.665 | 0.01179 | -0.085 | -56.38
-10 | -0.619 | 0.01119 | -0.086 | -55.32
-9.5 | -0.571 | 0.01068 | -0.088 | -53.459
-9 | -0.521 | 0.01022 | -0.089 | -50.954
-8.5 | -0.468 | 0.00976 | -0.091 | -47.992
-8 | -0.414 | 0.00934 | -0.092 | -44.375
-7.5 | -0.359 | 0.00896 | -0.094 | -40.09
-7 | -0.302 | 0.00866 | -0.095 | -34.91
-6.5 | -0.244 | 0.00837 | -0.097 | -29.181
-6 | -0.185 | 0.00809 | -0.098 | -22.927
-5.5 | -0.126 | 0.00782 | -0.1 | -16.079
-5 | -0.065 | 0.00759 | -0.101 | -8.598
-4.5 | -0.004 | 0.00737 | -0.103 | -0.586
-4 | 0.057 | 0.00716 | -0.104 | 7.967
-3.5 | 0.119 | 0.00699 | -0.105 | 16.993
-3 | 0.181 | 0.00681 | -0.107 | 26.547
-2.5 | 0.247 | 0.00399 | -0.11 | 61.733
-2 | 0.309 | 0.00398 | -0.111 | 77.73
-1.5 | 0.372 | 0.00399 | -0.112 | 93.337
-1 | 0.435 | 0.00402 | -0.114 | 108.197
-0.5 | 0.497 | 0.00408 | -0.115 | 121.923
0 | 0.56 | 0.00408 | -0.116 | 137.15
0.5 | 0.623 | 0.00411 | -0.118 | 151.359
1 | 0.685 | 0.00415 | -0.119 | 164.981
1.5 | 0.748 | 0.00423 | -0.12 | 176.599
2 | 0.81 | 0.0043 | -0.122 | 188.367
2.5 | 0.873 | 0.00442 | -0.123 | 197.281
3 | 0.927 | 0.00522 | -0.124 | 177.648
3.5 | 0.984 | 0.00639 | -0.125 | 153.956
4 | 1.041 | 0.00714 | -0.126 | 145.791
4.5 | 1.091 | 0.01151 | -0.126 | 94.785
5 | 1.147 | 0.012 | -0.127 | 95.517
5.5 | 1.2 | 0.01249 | -0.128 | 96.124
6 | 1.252 | 0.01298 | -0.129 | 96.447
6.5 | 1.3 | 0.01347 | -0.131 | 96.54
7 | 1.347 | 0.01404 | -0.132 | 95.941
7.5 | 1.391 | 0.01454 | -0.133 | 95.609
8 | 1.431 | 0.01513 | -0.134 | 94.573
8.5 | 1.469 | 0.01581 | -0.135 | 92.899
9 | 1.503 | 0.01644 | -0.135 | 91.388
9.5 | 1.533 | 0.01722 | -0.136 | 89.037
10 | 1.559 | 0.01796 | -0.137 | 86.813
10.5 | 1.581 | 0.01868 | -0.138 | 84.639
11 | 1.599 | 0.01965 | -0.139 | 81.386
11.5 | 1.612 | 0.02064 | -0.14 | 78.134
12 | 1.622 | 0.02165 | -0.141 | 74.898
12.5 | 1.622 | 0.02263 | -0.141 | 71.693
13 | 1.617 | 0.0236 | -0.142 | 68.515
13.5 | 1.606 | 0.02467 | -0.143 | 65.104
14 | 1.59 | 0.02635 | -0.143 | 60.315
14.5 | 1.569 | 0.02768 | -0.144 | 56.688
15 | 1.545 | 0.02902 | -0.145 | 53.226
15.5 | 1.517 | 0.03071 | -0.145 | 49.382
16 | 1.485 | 0.03242 | -0.146 | 45.8
16.5 | 1.449 | 0.03474 | -0.146 | 41.7
17 | 1.408 | 0.03676 | -0.146 | 38.309

## 76. Re 5M Mach 0.10 (2)
BIGFOIL.COM POLAR EXPORT
NACA66-518
NACA66-518 |  |  |  | Cl Max: | 1.7015 | at alpha= | 20 | deg
XFOIL ncrit=9 |  |  |  | L/D Max: | 190.977 | at alpha= | 2.5 | deg
Re: | 5000000 |  |  | Cd Min: | 0.06527 | at alpha= | 20 | deg
Mach: | 0.1 |  |  | Cl=0 at alpha= | -4.0723 | deg
|  |  |  | @ Cl=0.1, Cd= | 0.0065327
|  |  |  | @ Cl=0.4, Cd= | 0.0037779
|  |  |  | @ Cl=0.6, Cd= | 0.0038528
alpha (deg) | Cl | Cd | Cm | Cl/Cd
-20 | -1.1377 | 0.03722 | -0.1448 | -30.5669
-19.5 | -1.1211 | 0.0344 | -0.1445 | -32.5901
-18.5 | -1.0992 | 0.02849 | -0.1421 | -38.582
-18 | -1.0879 | 0.02582 | -0.1402 | -42.134
-17.5 | -1.0636 | 0.02408 | -0.1388 | -44.1694
-17 | -1.0337 | 0.02276 | -0.1375 | -45.4174
-16.5 | -1.0076 | 0.02124 | -0.1358 | -47.4388
-16 | -0.9819 | 0.01982 | -0.1338 | -49.5409
-15.5 | -0.9411 | 0.01917 | -0.1331 | -49.0923
-15 | -0.9135 | 0.01793 | -0.1309 | -50.9481
-14.5 | -0.8756 | 0.01717 | -0.1298 | -50.9959
-14 | -0.8395 | 0.01638 | -0.1282 | -51.2515
-13.5 | -0.8075 | 0.01537 | -0.1261 | -52.5374
-13 | -0.7666 | 0.01481 | -0.125 | -51.7623
-12.5 | -0.731 | 0.01405 | -0.123 | -52.0285
-12 | -0.6901 | 0.01348 | -0.1218 | -51.1944
-11.5 | -0.6607 | 0.01244 | -0.1187 | -53.1109
-11 | -0.6253 | 0.01171 | -0.1164 | -53.3988
-10.5 | -0.5875 | 0.01106 | -0.1143 | -53.1193
-10 | -0.5476 | 0.01052 | -0.1125 | -52.0532
-9.5 | -0.5074 | 0.01004 | -0.1106 | -50.5378
-9 | -0.4669 | 0.00962 | -0.1087 | -48.5343
-8.5 | -0.4297 | 0.00918 | -0.106 | -46.8083
-8 | -0.3947 | 0.00889 | -0.1027 | -44.3982
-7.5 | -0.3513 | 0.00859 | -0.101 | -40.8964
-7 | -0.3048 | 0.00825 | -0.0999 | -36.9455
-6.5 | -0.2562 | 0.00794 | -0.0991 | -32.267
-6 | -0.2055 | 0.00769 | -0.0988 | -26.723
-5.5 | -0.1532 | 0.00748 | -0.0987 | -20.4813
-5 | -0.1004 | 0.00729 | -0.0988 | -13.7723
-4.5 | -0.0473 | 0.00708 | -0.0989 | -6.6808
-4 | 0.008 | 0.0069 | -0.0994 | 1.1594
-3.5 | 0.0635 | 0.00669 | -0.1 | 9.4918
-3 | 0.1192 | 0.00645 | -0.1006 | 18.4806
-2.5 | 0.1715 | 0.00588 | -0.1008 | 29.1667
-2 | 0.2253 | 0.00521 | -0.1016 | 43.2438
-1.5 | 0.2824 | 0.00422 | -0.1033 | 66.9194
-1 | 0.3436 | 0.00374 | -0.1054 | 91.8717
-0.5 | 0.4032 | 0.00378 | -0.1067 | 106.6667
0 | 0.4639 | 0.0038 | -0.1082 | 122.0789
0.5 | 0.5248 | 0.00379 | -0.1097 | 138.4697
1 | 0.5851 | 0.00383 | -0.1111 | 152.7676
1.5 | 0.6438 | 0.00392 | -0.1122 | 164.2347
2 | 0.7041 | 0.00392 | -0.1137 | 179.6173
2.5 | 0.762 | 0.00399 | -0.1146 | 190.9774
3.5 | 0.8254 | 0.00573 | -0.1059 | 144.0489
4 | 0.8351 | 0.00667 | -0.0971 | 125.2024
5 | 0.8547 | 0.00889 | -0.0806 | 96.1417
5.5 | 0.8704 | 0.01015 | -0.0742 | 85.7537
6 | 0.8862 | 0.0116 | -0.0682 | 76.3966
6.5 | 0.9075 | 0.01301 | -0.0634 | 69.754
7 | 0.9416 | 0.01398 | -0.0609 | 67.3534
7.5 | 0.98 | 0.0148 | -0.059 | 66.2162
8 | 1.0177 | 0.01569 | -0.0572 | 64.863
8.5 | 1.0566 | 0.01655 | -0.0555 | 63.8429
9 | 1.0922 | 0.01759 | -0.0535 | 62.0921
9.5 | 1.131 | 0.01851 | -0.052 | 61.1021
10 | 1.1671 | 0.01959 | -0.0503 | 59.5763
10.5 | 1.2025 | 0.02074 | -0.0485 | 57.9797
11 | 1.2376 | 0.02196 | -0.0468 | 56.357
11.5 | 1.2737 | 0.02314 | -0.0453 | 55.0432
12 | 1.3075 | 0.0245 | -0.0437 | 53.3673
12.5 | 1.3408 | 0.02593 | -0.0421 | 51.7084
13.5 | 1.4034 | 0.02917 | -0.0387 | 48.1111
14 | 1.4357 | 0.03079 | -0.0374 | 46.6288
14.5 | 1.4654 | 0.03265 | -0.0359 | 44.8821
15 | 1.4949 | 0.03454 | -0.0345 | 43.2803
15.5 | 1.5208 | 0.03678 | -0.0329 | 41.3486
16 | 1.5455 | 0.03919 | -0.0313 | 39.4361
17 | 1.5937 | 0.04429 | -0.0288 | 35.9833
17.5 | 1.6176 | 0.04697 | -0.0277 | 34.439
18 | 1.638 | 0.05007 | -0.0267 | 32.7142
18.5 | 1.6577 | 0.0533 | -0.0259 | 31.1013
19.5 | 1.6904 | 0.06078 | -0.0247 | 27.8118
20 | 1.7015 | 0.06527 | -0.0244 | 26.0686

## 77. Re 5M Mach 0.25 (1)
BIGFOIL.COM POLAR EXPORT
NACA66-518
NACA66-518 |  |  |  | Cl Max: | 1.564 | at alpha= | 11 | deg
JavaFoil+Calcfoil stall+Eppler ext transition |  |  |  | L/D Max: | 197.073 | at alpha= | 2.5 | deg
Re: | 5000000 |  |  | Cd Min: | 0.00396 | at alpha= | -2.5 | deg
Mach: | 0.25 |  |  | Cl=0 at alpha= | -4.4677 | deg
|  |  |  | @ Cl=0.1, Cd= | 0.0071887
|  |  |  | @ Cl=0.4, Cd= | 0.0040049
|  |  |  | @ Cl=0.6, Cd= | 0.0041575
alpha (deg) | Cl | Cd | Cm | Cl/Cd
-19 | -0.513 | 0.17379 | -0.031 | -2.952
-18.5 | -0.558 | 0.1611 | -0.032 | -3.461
-18 | -0.598 | 0.15289 | -0.033 | -3.913
-17.5 | -0.636 | 0.12979 | -0.035 | -4.897
-17 | -0.667 | 0.12336 | -0.036 | -5.407
-16.5 | -0.694 | 0.11719 | -0.037 | -5.922
-16 | -0.715 | 0.11151 | -0.038 | -6.412
-15.5 | -0.725 | 0.10515 | -0.04 | -6.898
-15 | -0.731 | 0.09517 | -0.045 | -7.685
-14.5 | -0.735 | 0.08483 | -0.05 | -8.665
-14 | -0.829 | 0.02474 | -0.074 | -33.515
-13.5 | -0.829 | 0.01967 | -0.077 | -42.164
-13 | -0.818 | 0.01704 | -0.079 | -47.998
-12.5 | -0.796 | 0.0159 | -0.08 | -50.078
-12 | -0.77 | 0.01498 | -0.082 | -51.418
-11.5 | -0.739 | 0.01407 | -0.084 | -52.561
-11 | -0.704 | 0.01311 | -0.085 | -53.75
-10.5 | -0.665 | 0.01237 | -0.087 | -53.777
-10 | -0.622 | 0.01184 | -0.088 | -52.587
-9.5 | -0.576 | 0.01119 | -0.09 | -51.504
-9 | -0.528 | 0.01061 | -0.092 | -49.735
-8.5 | -0.476 | 0.0102 | -0.093 | -46.638
-8 | -0.422 | 0.00964 | -0.095 | -43.781
-7.5 | -0.366 | 0.00927 | -0.096 | -39.515
-7 | -0.309 | 0.00892 | -0.098 | -34.624
-6.5 | -0.25 | 0.00859 | -0.099 | -29.069
-6 | -0.19 | 0.00829 | -0.101 | -22.886
-5.5 | -0.129 | 0.00801 | -0.102 | -16.064
-5 | -0.067 | 0.00776 | -0.104 | -8.621
-4.5 | -0.004 | 0.00752 | -0.105 | -0.589
-4 | 0.058 | 0.00732 | -0.107 | 7.992
-3.5 | 0.122 | 0.00712 | -0.108 | 17.108
-3 | 0.185 | 0.00694 | -0.11 | 26.715
-2.5 | 0.253 | 0.00396 | -0.113 | 63.984
-2 | 0.318 | 0.00397 | -0.114 | 80.094
-1.5 | 0.382 | 0.00398 | -0.116 | 96.072
-1 | 0.447 | 0.00407 | -0.117 | 109.855
-0.5 | 0.511 | 0.0041 | -0.118 | 124.615
0 | 0.576 | 0.00415 | -0.12 | 138.593
0.5 | 0.64 | 0.00417 | -0.121 | 153.634
1 | 0.704 | 0.00422 | -0.122 | 166.808
1.5 | 0.768 | 0.00429 | -0.124 | 178.996
2 | 0.833 | 0.00442 | -0.125 | 188.531
2.5 | 0.897 | 0.00455 | -0.126 | 197.073
3 | 0.951 | 0.00509 | -0.127 | 186.654
3.5 | 1.009 | 0.00666 | -0.128 | 151.578
4 | 1.066 | 0.00751 | -0.129 | 141.992
4.5 | 1.118 | 0.01198 | -0.13 | 93.32
5 | 1.174 | 0.01254 | -0.131 | 93.586
5.5 | 1.228 | 0.01307 | -0.132 | 93.966
6 | 1.279 | 0.01361 | -0.133 | 93.978
6.5 | 1.327 | 0.01416 | -0.134 | 93.707
7 | 1.372 | 0.01476 | -0.135 | 92.958
7.5 | 1.414 | 0.0154 | -0.136 | 91.813
8 | 1.451 | 0.01606 | -0.137 | 90.321
8.5 | 1.484 | 0.01679 | -0.138 | 88.361
9 | 1.511 | 0.01756 | -0.139 | 86.052
9.5 | 1.534 | 0.01839 | -0.14 | 83.427
10 | 1.55 | 0.01943 | -0.141 | 79.785
10.5 | 1.56 | 0.02027 | -0.142 | 76.972
11 | 1.564 | 0.02137 | -0.142 | 73.175
11.5 | 1.56 | 0.02245 | -0.143 | 69.521
12 | 1.55 | 0.02383 | -0.144 | 65.018
12.5 | 1.526 | 0.02517 | -0.145 | 60.623
13 | 1.491 | 0.02649 | -0.145 | 56.291
13.5 | 1.448 | 0.0281 | -0.146 | 51.537
14 | 1.397 | 0.02975 | -0.147 | 46.96
14.5 | 1.337 | 0.03206 | -0.147 | 41.704
15 | 1.269 | 0.03456 | -0.147 | 36.731
15.5 | 1.192 | 0.0382 | -0.147 | 31.214
16 | 1.099 | 0.04647 | -0.145 | 23.64

## 78. Re 5M Mach 0.25 (2)
BIGFOIL.COM POLAR EXPORT
NACA66-518
NACA66-518 |  |  |  | Cl Max: | 1.6344 | at alpha= | 19 | deg
XFOIL ncrit=9 |  |  |  | L/D Max: | 193.325 | at alpha= | 2.5 | deg
Re: | 5000000 |  |  | Cd Min: | 0.08719 | at alpha= | 20 | deg
Mach: | 0.25 |  |  | Cl=0 at alpha= | -4.0854 | deg
|  |  |  | @ Cl=0.1, Cd= | 0.006667
|  |  |  | @ Cl=0.4, Cd= | 0.0038287
|  |  |  | @ Cl=0.6, Cd= | 0.0038884
alpha (deg) | Cl | Cd | Cm | Cl/Cd
-20 | -0.8452 | 0.08021 | -0.1393 | -10.5373
-19.5 | -0.9076 | 0.06481 | -0.1486 | -14.004
-19 | -0.9196 | 0.05654 | -0.1532 | -16.2646
-18.5 | -0.9469 | 0.04754 | -0.1571 | -19.918
-18 | -0.9819 | 0.0391 | -0.1586 | -25.1125
-17.5 | -0.9834 | 0.03438 | -0.158 | -28.6038
-16.5 | -0.958 | 0.02807 | -0.1548 | -34.129
-16 | -0.9453 | 0.02529 | -0.1522 | -37.3784
-15.5 | -0.9076 | 0.02406 | -0.1509 | -37.7224
-15 | -0.8908 | 0.02179 | -0.1478 | -40.8811
-14.5 | -0.8512 | 0.0208 | -0.1462 | -40.9231
-14 | -0.8227 | 0.01934 | -0.1435 | -42.5388
-13.5 | -0.7933 | 0.01792 | -0.1408 | -44.269
-13 | -0.7578 | 0.0169 | -0.1384 | -44.8402
-12.5 | -0.7236 | 0.01581 | -0.1358 | -45.7685
-12 | -0.6816 | 0.0151 | -0.1341 | -45.1391
-11.5 | -0.6483 | 0.01408 | -0.1311 | -46.044
-11 | -0.6122 | 0.01318 | -0.1284 | -46.4492
-10.5 | -0.5801 | 0.01211 | -0.1251 | -47.9026
-10 | -0.542 | 0.01136 | -0.1224 | -47.7113
-9.5 | -0.5014 | 0.01075 | -0.12 | -46.6419
-9 | -0.4593 | 0.01026 | -0.1178 | -44.7661
-8.5 | -0.4186 | 0.00972 | -0.1153 | -43.0658
-8 | -0.3748 | 0.00929 | -0.1133 | -40.3445
-7.5 | -0.335 | 0.00884 | -0.1105 | -37.8959
-7 | -0.3004 | 0.00855 | -0.1065 | -35.1345
-6.5 | -0.2554 | 0.00818 | -0.1046 | -31.2225
-6 | -0.2063 | 0.00789 | -0.1034 | -26.147
-5.5 | -0.1544 | 0.00765 | -0.1028 | -20.183
-5 | -0.101 | 0.00746 | -0.1025 | -13.5389
-4.5 | -0.0466 | 0.00721 | -0.1024 | -6.4632
-4 | 0.0096 | 0.00699 | -0.1027 | 1.3734
-3.5 | 0.0665 | 0.00679 | -0.1031 | 9.7938
-3 | 0.1237 | 0.00658 | -0.1036 | 18.7994
-2.5 | 0.1774 | 0.00607 | -0.1037 | 29.2257
-2 | 0.2314 | 0.00537 | -0.1042 | 43.0912
-1.5 | 0.2891 | 0.00432 | -0.1058 | 66.9213
-1 | 0.3524 | 0.00379 | -0.108 | 92.9815
-0.5 | 0.4139 | 0.00384 | -0.1094 | 107.7865
0 | 0.4769 | 0.00385 | -0.1109 | 123.8701
0.5 | 0.5399 | 0.00384 | -0.1125 | 140.599
1 | 0.602 | 0.00389 | -0.1139 | 154.7558
1.5 | 0.6625 | 0.00397 | -0.115 | 166.8766
2 | 0.7252 | 0.00399 | -0.1165 | 181.7544
2.5 | 0.7849 | 0.00406 | -0.1174 | 193.3251
3 | 0.8363 | 0.00436 | -0.1165 | 191.8119
3.5 | 0.8439 | 0.00577 | -0.1069 | 146.2565
4 | 0.844 | 0.00678 | -0.0957 | 124.4838
4.5 | 0.8481 | 0.008 | -0.0861 | 106.0125
5 | 0.8559 | 0.00942 | -0.0778 | 90.8599
5.5 | 0.8666 | 0.01102 | -0.0705 | 78.6388
6 | 0.8807 | 0.01272 | -0.0642 | 69.2374
6.5 | 0.9015 | 0.01433 | -0.0592 | 62.91
7 | 0.9372 | 0.01539 | -0.0566 | 60.8967
7.5 | 0.9764 | 0.01634 | -0.0546 | 59.7552
8 | 1.0169 | 0.01728 | -0.0528 | 58.8484
8.5 | 1.0549 | 0.01837 | -0.0508 | 57.4251
9 | 1.0943 | 0.01943 | -0.049 | 56.3201
9.5 | 1.1321 | 0.02062 | -0.047 | 54.903
10 | 1.17 | 0.02184 | -0.0451 | 53.5714
10.5 | 1.2057 | 0.02323 | -0.043 | 51.9027
11 | 1.2435 | 0.02455 | -0.0413 | 50.6517
11.5 | 1.2786 | 0.02608 | -0.0393 | 49.0261
12 | 1.3131 | 0.02771 | -0.0373 | 47.3872
12.5 | 1.3447 | 0.02957 | -0.0351 | 45.4751
13 | 1.3783 | 0.03138 | -0.0332 | 43.9229
13.5 | 1.4109 | 0.03332 | -0.0314 | 42.3439
14 | 1.4415 | 0.03546 | -0.0295 | 40.6514
14.5 | 1.4715 | 0.03772 | -0.0276 | 39.0111
15 | 1.4961 | 0.0405 | -0.0256 | 36.9407
15.5 | 1.5169 | 0.04367 | -0.0235 | 34.7355
16 | 1.5433 | 0.04653 | -0.0219 | 33.1678
16.5 | 1.5656 | 0.04986 | -0.0204 | 31.3999
17 | 1.5877 | 0.05332 | -0.0191 | 29.7768
17.5 | 1.6055 | 0.05734 | -0.018 | 27.9997
18 | 1.6209 | 0.06176 | -0.0171 | 26.2451
18.5 | 1.6326 | 0.06676 | -0.0165 | 24.4548
19 | 1.6344 | 0.07311 | -0.0164 | 22.3554
19.5 | 1.6329 | 0.08017 | -0.017 | 20.368
20 | 1.634 | 0.08719 | -0.0183 | 18.7407

## 79. Re 5M Mach 0.50 (1)
BIGFOIL.COM POLAR EXPORT
NACA66-518
NACA66-518 |  |  |  | Cl Max: | 1.428 | at alpha= | 7 | deg
JavaFoil+Calcfoil stall+Eppler ext transition |  |  |  | L/D Max: | 248.825 | at alpha= | 2.5 | deg
Re: | 5000000 |  |  | Cd Min: | 0.00402 | at alpha= | 2.5 | deg
Mach: | 0.5 |  |  | Cl=0 at alpha= | -4.4643 | deg
|  |  |  | @ Cl=0.1, Cd= | 0.007905
|  |  |  | @ Cl=0.4, Cd= | 0.00427
|  |  |  | @ Cl=0.6, Cd= | 0.0042249
alpha (deg) | Cl | Cd | Cm | Cl/Cd
-20 | -0.879 | 0.1598 | -0.04 | -5.5
-19.5 | -0.854 | 0.15732 | -0.042 | -5.425
-19 | -0.825 | 0.15024 | -0.042 | -5.488
-18.5 | -0.794 | 0.14417 | -0.041 | -5.509
-18 | -0.766 | 0.13983 | -0.041 | -5.476
-17.5 | -0.738 | 0.13701 | -0.042 | -5.385
-17 | -0.711 | 0.13618 | -0.044 | -5.219
-16.5 | -0.682 | 0.12551 | -0.044 | -5.435
-16 | -0.653 | 0.12027 | -0.042 | -5.426
-15.5 | -0.625 | 0.1171 | -0.043 | -5.336
-15 | -0.597 | 0.1114 | -0.044 | -5.358
-14.5 | -0.569 | 0.11015 | -0.045 | -5.164
-14 | -0.541 | 0.10896 | -0.045 | -4.963
-13.5 | -0.512 | 0.09871 | -0.045 | -5.186
-13 | -0.484 | 0.09158 | -0.046 | -5.285
-12.5 | -0.456 | 0.08396 | -0.047 | -5.431
-12 | -0.428 | 0.07744 | -0.048 | -5.527
-11.5 | -0.4 | 0.07118 | -0.05 | -5.617
-11 | -0.379 | 0.05898 | -0.064 | -6.428
-10.5 | -0.342 | 0.07752 | -0.047 | -4.414
-10 | -0.314 | 0.06456 | -0.048 | -4.865
-9.5 | -0.286 | 0.0595 | -0.051 | -4.809
-9 | -0.4 | 0.05432 | -0.055 | -7.362
-8.5 | -0.469 | 0.01256 | -0.103 | -37.38
-8 | -0.435 | 0.01168 | -0.105 | -37.215
-7.5 | -0.387 | 0.01096 | -0.107 | -35.328
-7 | -0.332 | 0.01035 | -0.108 | -32.066
-6.5 | -0.271 | 0.0098 | -0.11 | -27.702
-6 | -0.208 | 0.00938 | -0.112 | -22.146
-5.5 | -0.142 | 0.00896 | -0.113 | -15.795
-5 | -0.074 | 0.00862 | -0.115 | -8.563
-4.5 | -0.005 | 0.00832 | -0.117 | -0.588
-4 | 0.065 | 0.00804 | -0.118 | 8.058
-3.5 | 0.135 | 0.00777 | -0.12 | 17.37
-3 | 0.206 | 0.00757 | -0.122 | 27.15
-2.5 | 0.277 | 0.00736 | -0.123 | 37.676
-2 | 0.353 | 0.00427 | -0.127 | 82.837
-1.5 | 0.425 | 0.00427 | -0.129 | 99.56
-1 | 0.498 | 0.00431 | -0.13 | 115.44
-0.5 | 0.57 | 0.00416 | -0.132 | 137.028
0 | 0.644 | 0.00432 | -0.134 | 148.914
0.5 | 0.716 | 0.00437 | -0.135 | 163.85
1 | 0.787 | 0.00454 | -0.137 | 173.37
1.5 | 0.859 | 0.00437 | -0.138 | 196.545
2 | 0.929 | 0.00422 | -0.139 | 219.884
2.5 | 0.999 | 0.00402 | -0.141 | 248.825
3 | 1.052 | 0.00698 | -0.141 | 150.805
3.5 | 1.115 | 0.008 | -0.142 | 139.427
4 | 1.171 | 0.01372 | -0.142 | 85.387
4.5 | 1.231 | 0.01446 | -0.144 | 85.137
5 | 1.288 | 0.01524 | -0.145 | 84.457
5.5 | 1.34 | 0.01603 | -0.146 | 83.554
6 | 1.382 | 0.01687 | -0.147 | 81.95
6.5 | 1.413 | 0.01778 | -0.148 | 79.472
7 | 1.428 | 0.01887 | -0.15 | 75.648
7.5 | 1.414 | 0.02004 | -0.151 | 70.539
8 | 1.341 | 0.02187 | -0.152 | 61.305
8.5 | 0.877 | 0.02402 | -0.153 | 36.495
9 | 0.755 | 0.06243 | -0.074 | 12.088
9.5 | 0.94 | 0.02617 | -0.155 | 35.919
10 | 0.812 | 0.06844 | -0.083 | 11.865
10.5 | 0.836 | 0.07978 | -0.075 | 10.481
11 | 1.034 | 0.0298 | -0.157 | 34.711
11.5 | 1.063 | 0.03178 | -0.158 | 33.465
12 | 0.921 | 0.08551 | -0.086 | 10.77

## 80. Re 5M Mach 0.50 (2)
BIGFOIL.COM POLAR EXPORT
NACA66-518
NACA66-518 |  |  |  | Cl Max: | 1.2949 | at alpha= | 12.5 | deg
XFOIL ncrit=9 |  |  |  | L/D Max: | 211.547 | at alpha= | 3 | deg
Re: | 5000000 |  |  | Cd Min: | 0.17691 | at alpha= | 17.5 | deg
Mach: | 0.5 |  |  | Cl=0 at alpha= | -4.2857 | deg
|  |  |  | @ Cl=0.1, Cd= | 0.007286
|  |  |  | @ Cl=0.4, Cd= | 0.0041019
|  |  |  | @ Cl=0.6, Cd= | 0.0041403
alpha (deg) | Cl | Cd | Cm | Cl/Cd
-15 | -0.1635 | 0.11865 | -0.1453 | -1.378
-14.5 | -0.1636 | 0.10935 | -0.15 | -1.4961
-14 | -0.1681 | 0.09965 | -0.1549 | -1.6869
-13.5 | -0.1889 | 0.08785 | -0.1611 | -2.1503
-13 | -0.2278 | 0.0737 | -0.1687 | -3.0909
-12.5 | -0.2775 | 0.05689 | -0.1795 | -4.8778
-12 | -0.3154 | 0.04554 | -0.1862 | -6.9258
-11.5 | -0.3551 | 0.03688 | -0.1877 | -9.6285
-11 | -0.3944 | 0.02988 | -0.1848 | -13.1995
-10.5 | -0.428 | 0.02413 | -0.1789 | -17.7373
-10 | -0.4345 | 0.02013 | -0.1726 | -21.5847
-9.5 | -0.4184 | 0.01721 | -0.1668 | -24.3114
-9 | -0.387 | 0.01527 | -0.1617 | -25.3438
-8.5 | -0.3548 | 0.01366 | -0.1564 | -25.9736
-8 | -0.3177 | 0.01245 | -0.1515 | -25.5181
-7.5 | -0.2799 | 0.01141 | -0.1466 | -24.5311
-7 | -0.2378 | 0.01061 | -0.1424 | -22.4128
-6.5 | -0.1906 | 0.01001 | -0.1389 | -19.041
-6 | -0.1479 | 0.00929 | -0.1349 | -15.9203
-5.5 | -0.1023 | 0.00873 | -0.1313 | -11.7182
-5 | -0.058 | 0.00824 | -0.1275 | -7.0388
-4.5 | -0.0222 | 0.00791 | -0.122 | -2.8066
-4 | 0.0296 | 0.0076 | -0.1196 | 3.8947
-3.5 | 0.0861 | 0.00734 | -0.1182 | 11.7302
-3 | 0.1453 | 0.00711 | -0.1174 | 20.436
-2.5 | 0.2056 | 0.00689 | -0.1169 | 29.8403
-2 | 0.2577 | 0.00621 | -0.1153 | 41.4976
-1.5 | 0.3136 | 0.00502 | -0.1154 | 62.4701
-1 | 0.3864 | 0.0041 | -0.1186 | 94.2439
-0.5 | 0.4586 | 0.00411 | -0.1205 | 111.5815
0 | 0.5304 | 0.00415 | -0.1222 | 127.8072
0.5 | 0.6019 | 0.00414 | -0.1238 | 145.3865
1 | 0.6714 | 0.00419 | -0.125 | 160.2387
1.5 | 0.7408 | 0.00427 | -0.1261 | 173.4895
2 | 0.8123 | 0.00428 | -0.1275 | 189.7897
2.5 | 0.8786 | 0.00435 | -0.1277 | 201.977
3 | 0.9435 | 0.00446 | -0.1274 | 211.5471
3.5 | 0.9287 | 0.0056 | -0.1113 | 165.8393
4 | 0.8888 | 0.00779 | -0.0922 | 114.095
5 | 0.8675 | 0.01277 | -0.0687 | 67.9327
5.5 | 0.8663 | 0.01545 | -0.0595 | 56.0712
6 | 0.8685 | 0.01829 | -0.0514 | 47.485
6.5 | 0.8849 | 0.02077 | -0.0455 | 42.6047
7 | 0.9291 | 0.02217 | -0.0429 | 41.908
7.5 | 0.9728 | 0.02369 | -0.0403 | 41.0637
8 | 1.0183 | 0.02518 | -0.0379 | 40.4408
8.5 | 1.0606 | 0.02694 | -0.0351 | 39.369
9 | 1.1051 | 0.02867 | -0.0324 | 38.5455
9.5 | 1.1451 | 0.03075 | -0.0294 | 37.239
10 | 1.1829 | 0.03308 | -0.0261 | 35.7588
10.5 | 1.2206 | 0.03556 | -0.0228 | 34.3251
11 | 1.2498 | 0.03873 | -0.019 | 32.2696
11.5 | 1.2742 | 0.04247 | -0.0152 | 30.0024
12 | 1.2902 | 0.04706 | -0.0114 | 27.4161
12.5 | 1.2949 | 0.05283 | -0.0079 | 24.5107
13 | 1.2831 | 0.0604 | -0.0049 | 21.2434
13.5 | 1.2653 | 0.06921 | -0.0035 | 18.282
14.5 | 1.2151 | 0.09128 | -0.0074 | 13.3118
15 | 1.1865 | 0.10417 | -0.0129 | 11.39
15.5 | 1.1592 | 0.11783 | -0.0203 | 9.8379
16 | 1.1343 | 0.13188 | -0.0291 | 8.601
16.5 | 1.1128 | 0.1461 | -0.0386 | 7.6167
17 | 1.0876 | 0.16148 | -0.0492 | 6.7352
17.5 | 1.0653 | 0.17691 | -0.0599 | 6.0217

## 81. Re 6M Mach 0.00 (1)
BIGFOIL.COM POLAR EXPORT
NACA66-518
NACA66-518 |  |  |  | Cl Max: | 1.635 | at alpha= | 12.5 | deg
JavaFoil+Calcfoil stall+Eppler ext transition |  |  |  | L/D Max: | 190.652 | at alpha= | 2 | deg
Re: | 6000000 |  |  | Cd Min: | 0.00387 | at alpha= | -2 | deg
Mach: | 0 |  |  | Cl=0 at alpha= | -4.4672 | deg
|  |  |  | @ Cl=0.1, Cd= | 0.0067931
|  |  |  | @ Cl=0.4, Cd= | 0.0038805
|  |  |  | @ Cl=0.6, Cd= | 0.0039505
alpha (deg) | Cl | Cd | Cm | Cl/Cd
-20 | -0.806 | 0.15926 | -0.032 | -5.061
-19.5 | -0.826 | 0.13582 | -0.038 | -6.082
-19 | -0.835 | 0.13145 | -0.038 | -6.355
-18.5 | -0.851 | 0.11688 | -0.042 | -7.282
-18 | -0.856 | 0.11345 | -0.043 | -7.541
-17.5 | -0.968 | 0.03422 | -0.062 | -28.299
-17 | -0.979 | 0.02875 | -0.064 | -34.044
-16.5 | -0.962 | 0.03354 | -0.064 | -28.687
-16 | -0.973 | 0.02562 | -0.067 | -37.986
-15.5 | -0.967 | 0.02227 | -0.069 | -43.432
-15 | -0.956 | 0.01894 | -0.071 | -50.498
-14.5 | -0.936 | 0.01767 | -0.072 | -52.972
-14 | -0.913 | 0.01643 | -0.074 | -55.577
-13.5 | -0.887 | 0.01537 | -0.075 | -57.693
-13 | -0.857 | 0.01457 | -0.077 | -58.818
-12.5 | -0.824 | 0.01385 | -0.078 | -59.482
-12 | -0.788 | 0.01314 | -0.08 | -60.007
-11.5 | -0.75 | 0.01243 | -0.081 | -60.319
-11 | -0.709 | 0.01183 | -0.083 | -59.874
-10.5 | -0.665 | 0.01128 | -0.084 | -58.949
-10 | -0.619 | 0.01071 | -0.086 | -57.775
-9.5 | -0.57 | 0.01022 | -0.087 | -55.766
-9 | -0.52 | 0.00978 | -0.089 | -53.143
-8.5 | -0.467 | 0.00938 | -0.09 | -49.841
-8 | -0.413 | 0.00896 | -0.092 | -46.126
-7.5 | -0.358 | 0.00863 | -0.093 | -41.501
-7 | -0.301 | 0.00833 | -0.095 | -36.179
-6.5 | -0.243 | 0.00805 | -0.096 | -30.265
-6 | -0.185 | 0.00778 | -0.098 | -23.745
-5.5 | -0.125 | 0.00754 | -0.099 | -16.61
-5 | -0.065 | 0.0073 | -0.101 | -8.906
-4.5 | -0.004 | 0.00709 | -0.102 | -0.607
-4 | 0.057 | 0.00692 | -0.104 | 8.215
-3.5 | 0.118 | 0.00674 | -0.105 | 17.552
-3 | 0.18 | 0.00657 | -0.106 | 27.396
-2.5 | 0.245 | 0.00431 | -0.109 | 56.897
-2 | 0.308 | 0.00387 | -0.111 | 79.589
-1.5 | 0.37 | 0.00389 | -0.112 | 95.152
-1 | 0.433 | 0.00387 | -0.113 | 111.782
-0.5 | 0.495 | 0.0039 | -0.115 | 126.91
0 | 0.557 | 0.00393 | -0.116 | 141.829
0.5 | 0.62 | 0.00396 | -0.117 | 156.618
1 | 0.682 | 0.00402 | -0.119 | 169.553
1.5 | 0.744 | 0.00413 | -0.12 | 179.969
2 | 0.806 | 0.00423 | -0.121 | 190.652
2.5 | 0.868 | 0.00546 | -0.122 | 158.81
3 | 0.922 | 0.00568 | -0.123 | 162.398
3.5 | 0.979 | 0.00681 | -0.124 | 143.811
4 | 1.035 | 0.00756 | -0.125 | 136.946
4.5 | 1.087 | 0.01109 | -0.126 | 98.071
5 | 1.142 | 0.01152 | -0.127 | 99.143
5.5 | 1.196 | 0.012 | -0.128 | 99.724
6 | 1.248 | 0.01246 | -0.129 | 100.118
6.5 | 1.296 | 0.01293 | -0.13 | 100.258
7 | 1.343 | 0.01346 | -0.131 | 99.788
7.5 | 1.387 | 0.01394 | -0.132 | 99.487
8 | 1.428 | 0.01449 | -0.133 | 98.59
8.5 | 1.467 | 0.01511 | -0.134 | 97.093
9 | 1.501 | 0.01574 | -0.135 | 95.418
9.5 | 1.533 | 0.01643 | -0.136 | 93.271
10 | 1.56 | 0.01713 | -0.137 | 91.089
10.5 | 1.584 | 0.01782 | -0.138 | 88.897
11 | 1.604 | 0.01876 | -0.139 | 85.479
11.5 | 1.619 | 0.01967 | -0.139 | 82.349
12 | 1.631 | 0.02047 | -0.14 | 79.672
12.5 | 1.635 | 0.02141 | -0.141 | 76.37
13 | 1.633 | 0.02241 | -0.142 | 72.866
13.5 | 1.625 | 0.02364 | -0.142 | 68.74
14 | 1.614 | 0.02473 | -0.143 | 65.259
14.5 | 1.598 | 0.02614 | -0.144 | 61.126
15 | 1.578 | 0.02736 | -0.144 | 57.693
15.5 | 1.555 | 0.02884 | -0.145 | 53.911
16 | 1.528 | 0.03037 | -0.145 | 50.323
16.5 | 1.498 | 0.03239 | -0.146 | 46.249
17 | 1.463 | 0.03416 | -0.146 | 42.84
17.5 | 1.424 | 0.03619 | -0.147 | 39.335

## 82. Re 6M Mach 0.00 (2)
BIGFOIL.COM POLAR EXPORT
NACA66-518
NACA66-518 |  |  |  | Cl Max: | 1.7278 | at alpha= | 20 | deg
XFOIL ncrit=9 |  |  |  | L/D Max: | 197.455 | at alpha= | 2.5 | deg
Re: | 6000000 |  |  | Cd Min: | 0.06009 | at alpha= | 20 | deg
Mach: | 0 |  |  | Cl=0 at alpha= | -4.0802 | deg
|  |  |  | @ Cl=0.1, Cd= | 0.0062739
|  |  |  | @ Cl=0.4, Cd= | 0.003574
|  |  |  | @ Cl=0.6, Cd= | 0.0036452
alpha (deg) | Cl | Cd | Cm | Cl/Cd
-20 | -1.1968 | 0.03118 | -0.14 | -38.3836
-19.5 | -1.1769 | 0.02902 | -0.1392 | -40.5548
-19 | -1.1485 | 0.02747 | -0.1387 | -41.8092
-18.5 | -1.1237 | 0.02575 | -0.1377 | -43.6388
-18 | -1.1103 | 0.02343 | -0.1356 | -47.388
-17.5 | -1.086 | 0.02186 | -0.134 | -49.6798
-17 | -1.0594 | 0.02044 | -0.1324 | -51.8297
-16.5 | -1.0325 | 0.01916 | -0.1306 | -53.8883
-16 | -1.0028 | 0.01801 | -0.1289 | -55.6802
-15.5 | -0.9656 | 0.01731 | -0.1279 | -55.7828
-15 | -0.9336 | 0.01631 | -0.1262 | -57.241
-14.5 | -0.8983 | 0.01554 | -0.1246 | -57.8057
-14 | -0.8612 | 0.01483 | -0.1233 | -58.0715
-13.5 | -0.8266 | 0.01403 | -0.1215 | -58.9166
-13 | -0.7861 | 0.01352 | -0.1203 | -58.1435
-12.5 | -0.7486 | 0.01284 | -0.1187 | -58.3022
-12 | -0.7087 | 0.01232 | -0.1173 | -57.5244
-11 | -0.6311 | 0.01117 | -0.1139 | -56.4996
-10.5 | -0.5944 | 0.01052 | -0.1117 | -56.5019
-10 | -0.5581 | 0.00992 | -0.1093 | -56.2601
-9.5 | -0.5193 | 0.00946 | -0.1072 | -54.8943
-9 | -0.4802 | 0.00906 | -0.105 | -53.0022
-8.5 | -0.4474 | 0.00869 | -0.1014 | -51.4845
-8 | -0.4046 | 0.00843 | -0.0997 | -47.9953
-7.5 | -0.3573 | 0.00815 | -0.0989 | -43.8405
-7 | -0.308 | 0.00791 | -0.0984 | -38.9381
-6.5 | -0.2586 | 0.00764 | -0.0979 | -33.8482
-6 | -0.208 | 0.00739 | -0.0976 | -28.1461
-5.5 | -0.1555 | 0.0072 | -0.0977 | -21.5972
-5 | -0.101 | 0.007 | -0.0981 | -14.4286
-4.5 | -0.0466 | 0.00678 | -0.0985 | -6.8732
-4 | 0.0089 | 0.00659 | -0.0992 | 1.3505
-3.5 | 0.0647 | 0.0064 | -0.0999 | 10.1094
-3 | 0.1207 | 0.0062 | -0.1006 | 19.4677
-2 | 0.2282 | 0.00519 | -0.1017 | 43.9692
-1.5 | 0.2837 | 0.00436 | -0.1031 | 65.0688
-1 | 0.3436 | 0.00362 | -0.1053 | 94.9171
-0.5 | 0.4049 | 0.00357 | -0.107 | 113.4174
0 | 0.4655 | 0.00357 | -0.1086 | 130.3922
0.5 | 0.5254 | 0.00359 | -0.11 | 146.351
1 | 0.5843 | 0.00364 | -0.1112 | 160.522
1.5 | 0.6447 | 0.00366 | -0.1127 | 176.1475
2 | 0.7037 | 0.00372 | -0.1139 | 189.1667
2.5 | 0.7602 | 0.00385 | -0.1146 | 197.4545
3 | 0.7878 | 0.00497 | -0.1095 | 158.5111
3.5 | 0.8112 | 0.006 | -0.1037 | 135.2
4 | 0.8223 | 0.00685 | -0.0952 | 120.0438
4.5 | 0.8364 | 0.00778 | -0.0876 | 107.5064
5 | 0.8511 | 0.00886 | -0.0807 | 96.0609
6 | 0.8915 | 0.01122 | -0.0698 | 79.4563
6.5 | 0.9164 | 0.01245 | -0.0655 | 73.6064
7 | 0.9534 | 0.01325 | -0.0634 | 71.9547
7.5 | 0.9918 | 0.01403 | -0.0616 | 70.6914
8 | 1.0309 | 0.0148 | -0.0599 | 69.6554
8.5 | 1.0681 | 0.01568 | -0.0581 | 68.1186
9 | 1.1064 | 0.01653 | -0.0565 | 66.9328
9.5 | 1.1434 | 0.01748 | -0.0548 | 65.4119
10 | 1.18 | 0.01848 | -0.0531 | 63.8528
10.5 | 1.2147 | 0.01959 | -0.0513 | 62.0061
11 | 1.252 | 0.02061 | -0.0499 | 60.7472
11.5 | 1.2864 | 0.02182 | -0.0482 | 58.9551
12 | 1.3209 | 0.02305 | -0.0466 | 57.3059
12.5 | 1.3517 | 0.02454 | -0.0448 | 55.0815
13 | 1.3866 | 0.02583 | -0.0435 | 53.6818
13.5 | 1.4183 | 0.02735 | -0.0419 | 51.8574
14 | 1.4515 | 0.02879 | -0.0406 | 50.4168
14.5 | 1.4805 | 0.03057 | -0.039 | 48.4298
15 | 1.5095 | 0.0324 | -0.0376 | 46.5895
15.5 | 1.5348 | 0.03454 | -0.0359 | 44.4354
16 | 1.5606 | 0.03673 | -0.0344 | 42.4884
16.5 | 1.5889 | 0.03876 | -0.0333 | 40.9933
17 | 1.6139 | 0.0411 | -0.0321 | 39.2676
17.5 | 1.6397 | 0.04342 | -0.0312 | 37.7637
18 | 1.6609 | 0.04624 | -0.03 | 35.9191
18.5 | 1.6814 | 0.04919 | -0.0291 | 34.1817
19 | 1.7011 | 0.05227 | -0.0283 | 32.5445
19.5 | 1.7161 | 0.05594 | -0.0275 | 30.6775
20 | 1.7278 | 0.06009 | -0.0269 | 28.7535

## 83. Re 6M Mach 0.10 (1)
BIGFOIL.COM POLAR EXPORT
NACA66-518
NACA66-518 |  |  |  | Cl Max: | 1.624 | at alpha= | 12.5 | deg
JavaFoil+Calcfoil stall+Eppler ext transition |  |  |  | L/D Max: | 191.014 | at alpha= | 2 | deg
Re: | 6000000 |  |  | Cd Min: | 0.00385 | at alpha= | -1 | deg
Mach: | 0.1 |  |  | Cl=0 at alpha= | -4.4672 | deg
|  |  |  | @ Cl=0.1, Cd= | 0.0068021
|  |  |  | @ Cl=0.4, Cd= | 0.0038611
|  |  |  | @ Cl=0.6, Cd= | 0.0039681
alpha (deg) | Cl | Cd | Cm | Cl/Cd
-20 | -0.768 | 0.1621 | -0.032 | -4.736
-19.5 | -0.783 | 0.1544 | -0.032 | -5.069
-19 | -0.801 | 0.13607 | -0.037 | -5.886
-18.5 | -0.817 | 0.12437 | -0.04 | -6.567
-18 | -0.825 | 0.12001 | -0.04 | -6.877
-17.5 | -0.879 | 0.07207 | -0.054 | -12.203
-17 | -0.847 | 0.09838 | -0.047 | -8.611
-16.5 | -0.867 | 0.07874 | -0.053 | -11.007
-16 | -0.945 | 0.0312 | -0.066 | -30.298
-15.5 | -0.95 | 0.02396 | -0.069 | -39.67
-15 | -0.944 | 0.01978 | -0.071 | -47.733
-14.5 | -0.927 | 0.01823 | -0.073 | -50.829
-14 | -0.906 | 0.01677 | -0.074 | -54.036
-13.5 | -0.882 | 0.01573 | -0.076 | -56.042
-13 | -0.853 | 0.01493 | -0.077 | -57.142
-12.5 | -0.821 | 0.01412 | -0.079 | -58.194
-12 | -0.787 | 0.01331 | -0.08 | -59.136
-11.5 | -0.749 | 0.01261 | -0.082 | -59.404
-11 | -0.709 | 0.01194 | -0.083 | -59.348
-10.5 | -0.665 | 0.01139 | -0.085 | -58.437
-10 | -0.62 | 0.0108 | -0.086 | -57.347
-9.5 | -0.571 | 0.01031 | -0.088 | -55.42
-9 | -0.521 | 0.00987 | -0.089 | -52.818
-8.5 | -0.469 | 0.00943 | -0.091 | -49.72
-8 | -0.415 | 0.00903 | -0.092 | -45.958
-7.5 | -0.359 | 0.00868 | -0.094 | -41.408
-7 | -0.302 | 0.00837 | -0.095 | -36.135
-6.5 | -0.245 | 0.0081 | -0.097 | -30.197
-6 | -0.186 | 0.00781 | -0.098 | -23.748
-5.5 | -0.126 | 0.00756 | -0.1 | -16.633
-5 | -0.065 | 0.00734 | -0.101 | -8.896
-4.5 | -0.004 | 0.00713 | -0.103 | -0.606
-4 | 0.057 | 0.00692 | -0.104 | 8.252
-3.5 | 0.119 | 0.00675 | -0.106 | 17.611
-3 | 0.181 | 0.0066 | -0.107 | 27.387
-2.5 | 0.246 | 0.00428 | -0.11 | 57.524
-2 | 0.309 | 0.00387 | -0.111 | 79.972
-1.5 | 0.372 | 0.00387 | -0.112 | 96.061
-1 | 0.435 | 0.00385 | -0.114 | 112.907
-0.5 | 0.497 | 0.00388 | -0.115 | 128.16
0 | 0.56 | 0.00393 | -0.116 | 142.495
0.5 | 0.623 | 0.00399 | -0.118 | 156.15
1 | 0.685 | 0.00407 | -0.119 | 168.228
1.5 | 0.748 | 0.0041 | -0.12 | 182.198
2 | 0.81 | 0.00424 | -0.122 | 191.014
2.5 | 0.872 | 0.00548 | -0.123 | 158.967
3 | 0.926 | 0.0053 | -0.124 | 174.638
3.5 | 0.983 | 0.00685 | -0.125 | 143.643
4 | 1.04 | 0.0076 | -0.126 | 136.807
4.5 | 1.092 | 0.01117 | -0.126 | 97.835
5 | 1.147 | 0.01164 | -0.127 | 98.623
5.5 | 1.202 | 0.0121 | -0.129 | 99.258
6 | 1.253 | 0.01258 | -0.13 | 99.601
6.5 | 1.302 | 0.01306 | -0.131 | 99.685
7 | 1.348 | 0.01359 | -0.132 | 99.195
7.5 | 1.392 | 0.01408 | -0.133 | 98.818
8 | 1.433 | 0.01465 | -0.134 | 97.793
8.5 | 1.47 | 0.0153 | -0.135 | 96.087
9 | 1.504 | 0.01591 | -0.136 | 94.553
9.5 | 1.534 | 0.01663 | -0.137 | 92.271
10 | 1.561 | 0.01736 | -0.137 | 89.886
10.5 | 1.583 | 0.01808 | -0.138 | 87.559
11 | 1.601 | 0.01901 | -0.139 | 84.216
11.5 | 1.614 | 0.01994 | -0.14 | 80.952
12 | 1.623 | 0.02093 | -0.141 | 77.552
12.5 | 1.624 | 0.02187 | -0.142 | 74.253
13 | 1.618 | 0.02276 | -0.142 | 71.112
13.5 | 1.608 | 0.02382 | -0.143 | 67.5
14 | 1.591 | 0.02542 | -0.144 | 62.6
14.5 | 1.571 | 0.02668 | -0.144 | 58.888
15 | 1.547 | 0.02806 | -0.145 | 55.124
15.5 | 1.518 | 0.02969 | -0.145 | 51.131
16 | 1.486 | 0.03122 | -0.146 | 47.617
16.5 | 1.451 | 0.03342 | -0.146 | 43.407
17 | 1.411 | 0.03543 | -0.147 | 39.822
17.5 | 1.364 | 0.038 | -0.147 | 35.905

## 84. Re 6M Mach 0.10 (2)
BIGFOIL.COM POLAR EXPORT
NACA66-518
NACA66-518 |  |  |  | Cl Max: | 1.7191 | at alpha= | 20 | deg
XFOIL ncrit=9 |  |  |  | L/D Max: | 198.057 | at alpha= | 2.5 | deg
Re: | 6000000 |  |  | Cd Min: | 0.06336 | at alpha= | 20 | deg
Mach: | 0.1 |  |  | Cl=0 at alpha= | -4.0817 | deg
|  |  |  | @ Cl=0.1, Cd= | 0.0063026
|  |  |  | @ Cl=0.4, Cd= | 0.0035767
|  |  |  | @ Cl=0.6, Cd= | 0.0036541
alpha (deg) | Cl | Cd | Cm | Cl/Cd
-20 | -1.1885 | 0.03319 | -0.1435 | -35.809
-19.5 | -1.1697 | 0.03076 | -0.1428 | -38.0267
-19 | -1.1417 | 0.02902 | -0.1423 | -39.3418
-18.5 | -1.1182 | 0.02709 | -0.1413 | -41.2772
-18 | -1.0974 | 0.02507 | -0.1399 | -43.7734
-17.5 | -1.0782 | 0.02309 | -0.1379 | -46.6955
-17 | -1.0569 | 0.02129 | -0.1359 | -49.643
-16.5 | -1.0314 | 0.01984 | -0.1339 | -51.9859
-16 | -1.0017 | 0.01862 | -0.1321 | -53.797
-15 | -0.9338 | 0.01675 | -0.129 | -55.7493
-14.5 | -0.8976 | 0.01597 | -0.1274 | -56.2054
-14 | -0.8612 | 0.01519 | -0.1259 | -56.6952
-13.5 | -0.8264 | 0.01435 | -0.124 | -57.5889
-13 | -0.786 | 0.0138 | -0.1227 | -56.9565
-12.5 | -0.7489 | 0.01308 | -0.1209 | -57.2554
-12 | -0.7082 | 0.01255 | -0.1195 | -56.4303
-11.5 | -0.6712 | 0.01189 | -0.1174 | -56.4508
-11 | -0.6309 | 0.01133 | -0.1158 | -55.684
-10.5 | -0.5925 | 0.01073 | -0.1138 | -55.219
-10 | -0.5571 | 0.01005 | -0.1112 | -55.4328
-9.5 | -0.5181 | 0.00958 | -0.109 | -54.0814
-9 | -0.478 | 0.00916 | -0.1069 | -52.1834
-8.5 | -0.4414 | 0.00873 | -0.104 | -50.5613
-8 | -0.4044 | 0.00848 | -0.101 | -47.6887
-7.5 | -0.3576 | 0.0082 | -0.1 | -43.6098
-7 | -0.3085 | 0.00795 | -0.0993 | -38.805
-6.5 | -0.259 | 0.00769 | -0.0988 | -33.6801
-6 | -0.2086 | 0.00743 | -0.0984 | -28.0754
-5.5 | -0.1558 | 0.00722 | -0.0984 | -21.5789
-5 | -0.1012 | 0.00702 | -0.0988 | -14.416
-4.5 | -0.0466 | 0.0068 | -0.0992 | -6.8529
-4 | 0.0091 | 0.00661 | -0.0998 | 1.3767
-3.5 | 0.0652 | 0.00642 | -0.1004 | 10.1558
-3 | 0.1215 | 0.00623 | -0.1012 | 19.5024
-2.5 | 0.1751 | 0.00578 | -0.1016 | 30.2941
-2 | 0.2293 | 0.00522 | -0.1022 | 43.9272
-1.5 | 0.2849 | 0.00438 | -0.1036 | 65.0457
-1 | 0.3453 | 0.00363 | -0.1058 | 95.124
-0.5 | 0.4069 | 0.00357 | -0.1075 | 113.9776
0 | 0.468 | 0.00357 | -0.1091 | 131.0924
0.5 | 0.5282 | 0.0036 | -0.1105 | 146.7222
1 | 0.5875 | 0.00365 | -0.1117 | 160.9589
1.5 | 0.6483 | 0.00367 | -0.1132 | 176.6485
2 | 0.7076 | 0.00373 | -0.1145 | 189.7051
2.5 | 0.7645 | 0.00386 | -0.1152 | 198.057
3 | 0.7923 | 0.00496 | -0.11 | 159.7379
3.5 | 0.8144 | 0.006 | -0.1038 | 135.7333
4 | 0.8237 | 0.00687 | -0.0949 | 119.8981
4.5 | 0.8366 | 0.00783 | -0.0871 | 106.8455
5 | 0.8512 | 0.00895 | -0.0801 | 95.1061
5.5 | 0.8698 | 0.01013 | -0.0742 | 85.8638
6 | 0.8906 | 0.01141 | -0.069 | 78.0543
6.5 | 0.9154 | 0.01266 | -0.0647 | 72.3065
7 | 0.9531 | 0.01347 | -0.0626 | 70.7572
7.5 | 0.9908 | 0.0143 | -0.0606 | 69.2867
8 | 1.0311 | 0.01506 | -0.0591 | 68.4661
8.5 | 1.0678 | 0.01599 | -0.0572 | 66.7792
9 | 1.1066 | 0.01685 | -0.0556 | 65.6736
9.5 | 1.1438 | 0.01782 | -0.0538 | 64.1863
10 | 1.1798 | 0.01889 | -0.052 | 62.4563
10.5 | 1.216 | 0.01998 | -0.0503 | 60.8609
11 | 1.2524 | 0.02109 | -0.0487 | 59.3836
11.5 | 1.2879 | 0.02229 | -0.0471 | 57.7793
12 | 1.3209 | 0.02366 | -0.0453 | 55.8284
12.5 | 1.354 | 0.02508 | -0.0436 | 53.9872
13 | 1.3873 | 0.02652 | -0.042 | 52.3115
13.5 | 1.4207 | 0.02798 | -0.0406 | 50.7756
14 | 1.452 | 0.02964 | -0.039 | 48.9879
14.5 | 1.4829 | 0.03136 | -0.0375 | 47.2864
15 | 1.5094 | 0.03345 | -0.0358 | 45.1241
15.5 | 1.5359 | 0.03559 | -0.0341 | 43.1554
16 | 1.5626 | 0.03779 | -0.0327 | 41.3496
16.5 | 1.5898 | 0.04002 | -0.0315 | 39.7251
17.5 | 1.6389 | 0.04506 | -0.0291 | 36.3715
18 | 1.6618 | 0.04784 | -0.0281 | 34.7366
18.5 | 1.6813 | 0.05102 | -0.0271 | 32.9537
19 | 1.6971 | 0.05465 | -0.0261 | 31.054
19.5 | 1.71 | 0.05873 | -0.0254 | 29.1163
20 | 1.7191 | 0.06336 | -0.0248 | 27.1323

## 85. Re 6M Mach 0.25 (1)
BIGFOIL.COM POLAR EXPORT
NACA66-518
NACA66-518 |  |  |  | Cl Max: | 1.565 | at alpha= | 11 | deg
JavaFoil+Calcfoil stall+Eppler ext transition |  |  |  | L/D Max: | 193.855 | at alpha= | 2 | deg
Re: | 6000000 |  |  | Cd Min: | 0.00389 | at alpha= | -2 | deg
Mach: | 0.25 |  |  | Cl=0 at alpha= | -4.4683 | deg
|  |  |  | @ Cl=0.1, Cd= | 0.0069463
|  |  |  | @ Cl=0.4, Cd= | 0.0039038
|  |  |  | @ Cl=0.6, Cd= | 0.004005
alpha (deg) | Cl | Cd | Cm | Cl/Cd
-19 | -0.513 | 0.17253 | -0.031 | -2.974
-18.5 | -0.558 | 0.16287 | -0.032 | -3.424
-18 | -0.598 | 0.14884 | -0.033 | -4.02
-17.5 | -0.636 | 0.12816 | -0.036 | -4.963
-17 | -0.668 | 0.12159 | -0.037 | -5.49
-16.5 | -0.695 | 0.1155 | -0.038 | -6.017
-16 | -0.716 | 0.11017 | -0.039 | -6.5
-15.5 | -0.727 | 0.10291 | -0.041 | -7.064
-15 | -0.737 | 0.08974 | -0.048 | -8.211
-14.5 | -0.766 | 0.06107 | -0.061 | -12.547
-14 | -0.84 | 0.02076 | -0.075 | -40.472
-13.5 | -0.832 | 0.01861 | -0.077 | -44.705
-13 | -0.819 | 0.01633 | -0.079 | -50.156
-12.5 | -0.798 | 0.01528 | -0.081 | -52.193
-12 | -0.771 | 0.01442 | -0.082 | -53.493
-11.5 | -0.74 | 0.01356 | -0.084 | -54.575
-11 | -0.705 | 0.01263 | -0.085 | -55.837
-10.5 | -0.666 | 0.01192 | -0.087 | -55.862
-10 | -0.623 | 0.01143 | -0.088 | -54.497
-9.5 | -0.577 | 0.01079 | -0.09 | -53.491
-9 | -0.528 | 0.01024 | -0.092 | -51.541
-8.5 | -0.476 | 0.00985 | -0.093 | -48.338
-8 | -0.422 | 0.00934 | -0.095 | -45.232
-7.5 | -0.367 | 0.00897 | -0.096 | -40.89
-7 | -0.309 | 0.00862 | -0.098 | -35.838
-6.5 | -0.25 | 0.00831 | -0.099 | -30.082
-6 | -0.19 | 0.00802 | -0.101 | -23.694
-5.5 | -0.129 | 0.00774 | -0.102 | -16.652
-5 | -0.067 | 0.00751 | -0.104 | -8.92
-4.5 | -0.004 | 0.00728 | -0.105 | -0.608
-4 | 0.059 | 0.00707 | -0.107 | 8.279
-3.5 | 0.122 | 0.00688 | -0.108 | 17.719
-3 | 0.185 | 0.0067 | -0.11 | 27.692
-2.5 | 0.252 | 0.0044 | -0.112 | 57.366
-2 | 0.318 | 0.00389 | -0.114 | 81.636
-1.5 | 0.382 | 0.00389 | -0.116 | 98.345
-1 | 0.447 | 0.00394 | -0.117 | 113.232
-0.5 | 0.511 | 0.00397 | -0.118 | 128.695
0 | 0.576 | 0.00399 | -0.12 | 144.195
0.5 | 0.64 | 0.00403 | -0.121 | 158.711
1 | 0.704 | 0.00412 | -0.122 | 170.907
1.5 | 0.768 | 0.00424 | -0.124 | 181.163
2 | 0.833 | 0.0043 | -0.125 | 193.855
2.5 | 0.894 | 0.0053 | -0.126 | 168.698
3 | 0.949 | 0.00643 | -0.127 | 147.665
3.5 | 1.008 | 0.00716 | -0.128 | 140.873
4 | 1.066 | 0.00794 | -0.129 | 134.233
4.5 | 1.119 | 0.01162 | -0.13 | 96.304
5 | 1.175 | 0.01216 | -0.131 | 96.612
5.5 | 1.229 | 0.01265 | -0.132 | 97.218
6 | 1.28 | 0.01319 | -0.133 | 97.06
6.5 | 1.328 | 0.01372 | -0.134 | 96.796
7 | 1.373 | 0.0143 | -0.135 | 96.068
7.5 | 1.415 | 0.01488 | -0.136 | 95.069
8 | 1.452 | 0.01552 | -0.137 | 93.538
8.5 | 1.485 | 0.01625 | -0.138 | 91.395
9 | 1.513 | 0.01701 | -0.139 | 88.944
9.5 | 1.535 | 0.01777 | -0.14 | 86.373
10 | 1.551 | 0.01878 | -0.141 | 82.633
10.5 | 1.562 | 0.01957 | -0.142 | 79.821
11 | 1.565 | 0.02067 | -0.143 | 75.712
11.5 | 1.562 | 0.02167 | -0.143 | 72.088
12 | 1.551 | 0.02299 | -0.144 | 67.451
12.5 | 1.527 | 0.02431 | -0.145 | 62.835
13 | 1.493 | 0.02557 | -0.146 | 58.398
13.5 | 1.45 | 0.02709 | -0.146 | 53.526
14 | 1.399 | 0.02871 | -0.147 | 48.714
14.5 | 1.339 | 0.03106 | -0.147 | 43.102
15 | 1.272 | 0.03317 | -0.148 | 38.337
15.5 | 1.196 | 0.03634 | -0.148 | 32.911
16 | 1.108 | 0.04212 | -0.146 | 26.315

## 86. Re 6M Mach 0.25 (2)
BIGFOIL.COM POLAR EXPORT
NACA66-518
NACA66-518 |  |  |  | Cl Max: | 1.6764 | at alpha= | 20 | deg
XFOIL ncrit=9 |  |  |  | L/D Max: | 203.876 | at alpha= | 2.5 | deg
Re: | 6000000 |  |  | Cd Min: | 0.08204 | at alpha= | 20 | deg
Mach: | 0.25 |  |  | Cl=0 at alpha= | -4.094 | deg
|  |  |  | @ Cl=0.1, Cd= | 0.0064146
|  |  |  | @ Cl=0.4, Cd= | 0.0036343
|  |  |  | @ Cl=0.6, Cd= | 0.0037055
alpha (deg) | Cl | Cd | Cm | Cl/Cd
-20 | -1.0178 | 0.05869 | -0.1525 | -17.342
-19.5 | -1.0238 | 0.05163 | -0.1559 | -19.8296
-18.5 | -1.0135 | 0.04127 | -0.1589 | -24.5578
-18 | -1.0218 | 0.03576 | -0.1588 | -28.5738
-17.5 | -1.0009 | 0.03293 | -0.158 | -30.3948
-17 | -0.9932 | 0.0294 | -0.1564 | -33.7823
-16.5 | -0.9922 | 0.02583 | -0.1534 | -38.4127
-16 | -0.9741 | 0.02346 | -0.1508 | -41.5217
-15.5 | -0.9456 | 0.02181 | -0.1485 | -43.3563
-15 | -0.9217 | 0.02 | -0.1456 | -46.085
-14.5 | -0.8835 | 0.01901 | -0.1437 | -46.4755
-14 | -0.8496 | 0.01783 | -0.1413 | -47.65
-13.5 | -0.8199 | 0.01653 | -0.1383 | -49.6007
-13 | -0.7794 | 0.01571 | -0.1364 | -49.6117
-12.5 | -0.7446 | 0.01469 | -0.1337 | -50.6875
-12 | -0.7035 | 0.01401 | -0.1317 | -50.2141
-11.5 | -0.667 | 0.0131 | -0.129 | -50.916
-11 | -0.6268 | 0.01238 | -0.1267 | -50.63
-10.5 | -0.5856 | 0.01175 | -0.1245 | -49.8383
-10 | -0.5499 | 0.01095 | -0.1215 | -50.2192
-9.5 | -0.5115 | 0.01028 | -0.1187 | -49.7568
-9 | -0.4693 | 0.00974 | -0.1165 | -48.1828
-8.5 | -0.4276 | 0.00922 | -0.1141 | -46.3774
-8 | -0.3853 | 0.00882 | -0.1117 | -43.6848
-7.5 | -0.3503 | 0.00844 | -0.1079 | -41.5047
-7 | -0.3088 | 0.00818 | -0.1052 | -37.7506
-6.5 | -0.2595 | 0.00794 | -0.104 | -32.6826
-6 | -0.2101 | 0.00762 | -0.1029 | -27.5722
-5.5 | -0.1567 | 0.00736 | -0.1025 | -21.2908
-5 | -0.1016 | 0.00713 | -0.1025 | -14.2496
-4.5 | -0.0458 | 0.00692 | -0.1027 | -6.6185
-4 | 0.0106 | 0.0067 | -0.103 | 1.5821
-3.5 | 0.0681 | 0.00652 | -0.1036 | 10.4448
-3 | 0.1256 | 0.00633 | -0.1041 | 19.842
-2.5 | 0.1807 | 0.00594 | -0.1044 | 30.4209
-2 | 0.2352 | 0.00536 | -0.1048 | 43.8806
-1.5 | 0.2917 | 0.00449 | -0.106 | 64.9666
-1 | 0.3545 | 0.00367 | -0.1085 | 96.594
-0.5 | 0.4182 | 0.00362 | -0.1103 | 115.5249
0 | 0.4813 | 0.00362 | -0.1119 | 132.9558
0.5 | 0.5434 | 0.00365 | -0.1133 | 148.8767
1 | 0.6046 | 0.00371 | -0.1146 | 162.965
1.5 | 0.6678 | 0.00372 | -0.1162 | 179.5161
2 | 0.7291 | 0.00377 | -0.1174 | 193.3952
2.5 | 0.789 | 0.00387 | -0.1183 | 203.876
3 | 0.8171 | 0.0049 | -0.1128 | 166.7551
3.5 | 0.8273 | 0.00601 | -0.1036 | 137.6539
4 | 0.8305 | 0.00701 | -0.0932 | 118.4736
4.5 | 0.84 | 0.00816 | -0.0847 | 102.9412
5 | 0.8512 | 0.00952 | -0.0771 | 89.4118
5.5 | 0.8653 | 0.01102 | -0.0704 | 78.5209
6 | 0.8842 | 0.01254 | -0.0648 | 70.5104
6.5 | 0.9106 | 0.01391 | -0.0606 | 65.4637
7 | 0.9492 | 0.01483 | -0.0584 | 64.0054
7.5 | 0.9894 | 0.01573 | -0.0564 | 62.8989
8 | 1.0286 | 0.01669 | -0.0545 | 61.6297
8.5 | 1.0679 | 0.0177 | -0.0525 | 60.3333
9 | 1.1074 | 0.01874 | -0.0507 | 59.0928
9.5 | 1.1458 | 0.01987 | -0.0487 | 57.6648
10 | 1.1827 | 0.02112 | -0.0466 | 55.9991
10.5 | 1.2209 | 0.02235 | -0.0448 | 54.6264
11 | 1.2578 | 0.02369 | -0.0429 | 53.0941
11.5 | 1.2929 | 0.0252 | -0.0408 | 51.3056
12 | 1.3271 | 0.02682 | -0.0387 | 49.4817
12.5 | 1.3618 | 0.02845 | -0.0368 | 47.8664
13 | 1.3969 | 0.03011 | -0.035 | 46.3932
13.5 | 1.4285 | 0.03209 | -0.033 | 44.5154
14 | 1.4604 | 0.03409 | -0.031 | 42.8395
14.5 | 1.487 | 0.03656 | -0.0289 | 40.6729
15 | 1.5133 | 0.03915 | -0.0268 | 38.6539
15.5 | 1.5425 | 0.04162 | -0.0251 | 37.0615
16 | 1.5672 | 0.04453 | -0.0233 | 35.1943
16.5 | 1.5906 | 0.04767 | -0.0217 | 33.3669
17 | 1.6155 | 0.0508 | -0.0203 | 31.8012
17.5 | 1.6341 | 0.05461 | -0.0189 | 29.9231
18 | 1.6474 | 0.05912 | -0.0177 | 27.8654
19 | 1.6645 | 0.06979 | -0.0165 | 23.8501
20 | 1.6764 | 0.08204 | -0.0174 | 20.4339

## 87. Re 6M Mach 0.50 (1)
BIGFOIL.COM POLAR EXPORT
NACA66-518
NACA66-518 |  |  |  | Cl Max: | 1.46 | at alpha= | 19 | deg
JavaFoil+Calcfoil stall+Eppler ext transition |  |  |  | L/D Max: | 223.628 | at alpha= | 2 | deg
Re: | 6000000 |  |  | Cd Min: | 0.00389 | at alpha= | -1.5 | deg
Mach: | 0.5 |  |  | Cl=0 at alpha= | -4.4643 | deg
|  |  |  | @ Cl=0.1, Cd= | 0.007655
|  |  |  | @ Cl=0.4, Cd= | 0.0039694
|  |  |  | @ Cl=0.6, Cd= | 0.0041437
alpha (deg) | Cl | Cd | Cm | Cl/Cd
-20 | -0.879 | 0.15811 | -0.04 | -5.56
-19.5 | -0.854 | 0.15373 | -0.043 | -5.556
-19 | -0.826 | 0.14608 | -0.043 | -5.654
-18.5 | -0.795 | 0.14191 | -0.042 | -5.605
-18 | -0.766 | 0.13712 | -0.042 | -5.586
-17.5 | -0.738 | 0.13421 | -0.042 | -5.499
-17 | -0.711 | 0.13407 | -0.044 | -5.305
-16.5 | -0.683 | 0.12464 | -0.044 | -5.478
-16 | -0.653 | 0.11807 | -0.043 | -5.529
-15.5 | -0.625 | 0.10965 | -0.044 | -5.7
-15 | -0.597 | 0.1093 | -0.044 | -5.462
-14.5 | -0.569 | 0.09682 | -0.046 | -5.882
-14 | -0.541 | 0.10619 | -0.046 | -5.092
-13.5 | -0.512 | 0.09805 | -0.045 | -5.223
-13 | -0.484 | 0.08886 | -0.046 | -5.449
-12.5 | -0.456 | 0.08178 | -0.048 | -5.579
-12 | -0.428 | 0.07574 | -0.049 | -5.654
-11.5 | -0.401 | 0.07016 | -0.052 | -5.714
-11 | -0.441 | 0.01605 | -0.094 | -27.446
-10.5 | -0.342 | 0.07493 | -0.047 | -4.567
-10 | -0.314 | 0.06421 | -0.049 | -4.893
-9.5 | -0.286 | 0.05898 | -0.052 | -4.854
-9 | -0.401 | 0.05303 | -0.058 | -7.563
-8.5 | -0.47 | 0.01213 | -0.103 | -38.725
-8 | -0.435 | 0.0113 | -0.105 | -38.524
-7.5 | -0.387 | 0.01059 | -0.107 | -36.587
-7 | -0.332 | 0.01 | -0.108 | -33.192
-6.5 | -0.272 | 0.00949 | -0.11 | -28.619
-6 | -0.208 | 0.00904 | -0.112 | -22.989
-5.5 | -0.142 | 0.00865 | -0.114 | -16.378
-5 | -0.074 | 0.00834 | -0.115 | -8.857
-4.5 | -0.005 | 0.00806 | -0.117 | -0.609
-4 | 0.065 | 0.00776 | -0.119 | 8.36
-3.5 | 0.135 | 0.00755 | -0.12 | 17.901
-3 | 0.206 | 0.00729 | -0.122 | 28.221
-2.5 | 0.278 | 0.0071 | -0.124 | 39.11
-2 | 0.354 | 0.00411 | -0.127 | 86.087
-1.5 | 0.426 | 0.00389 | -0.129 | 109.534
-1 | 0.498 | 0.00404 | -0.13 | 123.329
-0.5 | 0.571 | 0.0041 | -0.132 | 139.28
0 | 0.644 | 0.00421 | -0.134 | 152.769
0.5 | 0.716 | 0.00427 | -0.135 | 167.749
1 | 0.787 | 0.0044 | -0.137 | 179.089
1.5 | 0.859 | 0.00454 | -0.138 | 189.2
2 | 0.929 | 0.00415 | -0.139 | 223.628
2.5 | 0.993 | 0.00659 | -0.14 | 150.758
3 | 1.051 | 0.00753 | -0.141 | 139.605
3.5 | 1.114 | 0.00864 | -0.142 | 128.915
4 | 1.172 | 0.01326 | -0.143 | 88.381
4.5 | 1.232 | 0.01402 | -0.144 | 87.91
5 | 1.289 | 0.01475 | -0.145 | 87.34
5.5 | 1.341 | 0.01553 | -0.146 | 86.342
6 | 1.383 | 0.01633 | -0.147 | 84.703
6.5 | 1.415 | 0.01722 | -0.149 | 82.166
7 | 1.429 | 0.01827 | -0.15 | 78.239
7.5 | 1.415 | 0.01939 | -0.151 | 72.987
8 | 1.342 | 0.02115 | -0.152 | 63.455
8.5 | 0.878 | 0.02329 | -0.153 | 37.672
9 | 0.756 | 0.06164 | -0.077 | 12.26
9.5 | 0.941 | 0.02537 | -0.155 | 37.099
10 | 0.97 | 0.02741 | -0.155 | 35.399
10.5 | 0.836 | 0.0774 | -0.075 | 10.806
11 | 1.035 | 0.02887 | -0.158 | 35.867
11.5 | 1.065 | 0.03099 | -0.158 | 34.374
12 | 1.092 | 0.03427 | -0.158 | 31.857
12.5 | 0.969 | 0.08509 | -0.111 | 11.384
13 | 0.974 | 0.09814 | -0.085 | 9.922
13.5 | 1.002 | 0.10138 | -0.088 | 9.881
14 | 1.068 | 0.09206 | -0.123 | 11.605
14.5 | 1.057 | 0.10849 | -0.092 | 9.74
15 | 1.088 | 0.11399 | -0.099 | 9.544
15.5 | 1.166 | 0.09846 | -0.132 | 11.838
16 | 1.14 | 0.12183 | -0.099 | 9.357
16.5 | 1.175 | 0.12607 | -0.109 | 9.323
17 | 1.27 | 0.09899 | -0.141 | 12.833
17.5 | 1.254 | 0.12947 | -0.126 | 9.684
18 | 1.255 | 0.13784 | -0.111 | 9.106
18.5 | 1.418 | 0.07935 | -0.158 | 17.869
19 | 1.46 | 0.07967 | -0.161 | 18.324
19.5 | 1.333 | 0.15271 | -0.113 | 8.728
20 | 1.379 | 0.14977 | -0.125 | 9.205

## 88. Re 6M Mach 0.50 (2)
BIGFOIL.COM POLAR EXPORT
NACA66-518
NACA66-518 |  |  |  | Cl Max: | 1.3116 | at alpha= | 12.5 | deg
XFOIL ncrit=9 |  |  |  | L/D Max: | 217.017 | at alpha= | 2.5 | deg
Re: | 6000000 |  |  | Cd Min: | 0.17509 | at alpha= | 17.5 | deg
Mach: | 0.5 |  |  | Cl=0 at alpha= | -4.2514 | deg
|  |  |  | @ Cl=0.1, Cd= | 0.0070106
|  |  |  | @ Cl=0.4, Cd= | 0.0038511
|  |  |  | @ Cl=0.6, Cd= | 0.0039147
alpha (deg) | Cl | Cd | Cm | Cl/Cd
-15 | -0.1807 | 0.11479 | -0.1474 | -1.5742
-14.5 | -0.1836 | 0.10528 | -0.1524 | -1.7439
-14 | -0.1941 | 0.09496 | -0.1578 | -2.044
-13.5 | -0.218 | 0.08297 | -0.1643 | -2.6275
-13 | -0.2586 | 0.06807 | -0.1726 | -3.799
-12.5 | -0.295 | 0.05407 | -0.1823 | -5.4559
-12 | -0.3296 | 0.04379 | -0.1878 | -7.5268
-11.5 | -0.367 | 0.03573 | -0.1884 | -10.2715
-10.5 | -0.4394 | 0.02323 | -0.1789 | -18.9152
-10 | -0.4523 | 0.01879 | -0.1717 | -24.0713
-9.5 | -0.4368 | 0.01598 | -0.1655 | -27.3342
-9 | -0.4043 | 0.01428 | -0.1602 | -28.3123
-8.5 | -0.3723 | 0.01283 | -0.1546 | -29.0179
-8 | -0.3337 | 0.01176 | -0.1497 | -28.3759
-7.5 | -0.2935 | 0.01081 | -0.1451 | -27.1508
-7 | -0.2483 | 0.01006 | -0.1412 | -24.6819
-6.5 | -0.1997 | 0.00946 | -0.1379 | -21.1099
-6 | -0.1525 | 0.00889 | -0.1345 | -17.1541
-5.5 | -0.1082 | 0.00832 | -0.1307 | -13.0048
-5 | -0.0671 | 0.00785 | -0.1261 | -8.5478
-4.5 | -0.0275 | 0.00756 | -0.1213 | -3.6376
-4 | 0.0278 | 0.00731 | -0.1195 | 3.803
-3.5 | 0.0844 | 0.00706 | -0.1181 | 11.9547
-3 | 0.1444 | 0.00687 | -0.1174 | 21.0189
-2.5 | 0.2058 | 0.00667 | -0.1171 | 30.8546
-2 | 0.2633 | 0.00614 | -0.1164 | 42.8827
-1.5 | 0.32 | 0.00508 | -0.1164 | 62.9921
-1 | 0.3918 | 0.00385 | -0.1197 | 101.7662
-0.5 | 0.4641 | 0.00386 | -0.1216 | 120.2332
0 | 0.5363 | 0.00386 | -0.1234 | 138.9378
0.5 | 0.6062 | 0.00392 | -0.1248 | 154.6429
1 | 0.6767 | 0.00396 | -0.1262 | 170.8838
1.5 | 0.7489 | 0.00398 | -0.1278 | 188.1658
2 | 0.8192 | 0.00402 | -0.129 | 203.7811
2.5 | 0.8876 | 0.00409 | -0.1296 | 217.0171
3 | 0.9357 | 0.00448 | -0.1259 | 208.8616
3.5 | 0.9012 | 0.006 | -0.1063 | 150.2
4 | 0.8683 | 0.00823 | -0.0889 | 105.5043
4.5 | 0.8602 | 0.01055 | -0.0772 | 81.5355
5 | 0.8583 | 0.01302 | -0.0674 | 65.9217
5.5 | 0.8617 | 0.01555 | -0.059 | 55.4148
6 | 0.8698 | 0.01816 | -0.0516 | 47.8965
6.5 | 0.8969 | 0.02017 | -0.0469 | 44.467
7 | 0.9408 | 0.02158 | -0.0443 | 43.5959
7.5 | 0.987 | 0.02296 | -0.0419 | 42.9878
8 | 1.0306 | 0.02454 | -0.0392 | 41.9967
8.5 | 1.0757 | 0.02612 | -0.0366 | 41.183
9.5 | 1.1596 | 0.02993 | -0.0306 | 38.7437
10 | 1.2016 | 0.03198 | -0.0275 | 37.5735
10.5 | 1.2395 | 0.03443 | -0.0242 | 36.0006
11 | 1.2718 | 0.03736 | -0.0204 | 34.0418
11.5 | 1.2979 | 0.0409 | -0.0165 | 31.7335
12 | 1.3113 | 0.04556 | -0.0122 | 28.7818
12.5 | 1.3116 | 0.05158 | -0.0083 | 25.4285
13 | 1.3006 | 0.05896 | -0.0051 | 22.059
13.5 | 1.2849 | 0.06747 | -0.0034 | 19.044
14 | 1.2629 | 0.07754 | -0.0038 | 16.2871
14.5 | 1.2368 | 0.08896 | -0.0065 | 13.9029
15 | 1.2084 | 0.10161 | -0.0116 | 11.8925
15.5 | 1.1743 | 0.11594 | -0.0191 | 10.1285
16 | 1.143 | 0.13079 | -0.0284 | 8.7392
16.5 | 1.1172 | 0.14562 | -0.0383 | 7.672
17 | 1.0955 | 0.1604 | -0.0486 | 6.8298
17.5 | 1.0764 | 0.17509 | -0.0587 | 6.1477

## 89. Re 7M Mach 0.00 (1)
BIGFOIL.COM POLAR EXPORT
NACA66-518
NACA66-518 |  |  |  | Cl Max: | 1.636 | at alpha= | 12.5 | deg
JavaFoil+Calcfoil stall+Eppler ext transition |  |  |  | L/D Max: | 183.166 | at alpha= | 1.5 | deg
Re: | 7000000 |  |  | Cd Min: | 0.00376 | at alpha= | -2 | deg
Mach: | 0 |  |  | Cl=0 at alpha= | -4.4672 | deg
|  |  |  | @ Cl=0.1, Cd= | 0.0066131
|  |  |  | @ Cl=0.4, Cd= | 0.0037752
|  |  |  | @ Cl=0.6, Cd= | 0.0038746
alpha (deg) | Cl | Cd | Cm | Cl/Cd
-20 | -0.807 | 0.15766 | -0.033 | -5.119
-19.5 | -0.819 | 0.15027 | -0.033 | -5.447
-19 | -0.838 | 0.12781 | -0.039 | -6.557
-18.5 | -0.861 | 0.10649 | -0.045 | -8.084
-18 | -0.864 | 0.10471 | -0.045 | -8.253
-17.5 | -0.974 | 0.03145 | -0.062 | -30.967
-17 | -0.984 | 0.02662 | -0.064 | -36.953
-16.5 | -0.975 | 0.02818 | -0.065 | -34.582
-16 | -0.977 | 0.02413 | -0.067 | -40.487
-15.5 | -0.97 | 0.02101 | -0.069 | -46.18
-15 | -0.958 | 0.01823 | -0.071 | -52.534
-14.5 | -0.937 | 0.01714 | -0.072 | -54.677
-14 | -0.914 | 0.01589 | -0.074 | -57.552
-13.5 | -0.888 | 0.01496 | -0.076 | -59.348
-13 | -0.858 | 0.01409 | -0.077 | -60.881
-12.5 | -0.825 | 0.01348 | -0.078 | -61.194
-12 | -0.789 | 0.01273 | -0.08 | -61.989
-11.5 | -0.751 | 0.01204 | -0.082 | -62.317
-11 | -0.709 | 0.01147 | -0.083 | -61.824
-10.5 | -0.665 | 0.01092 | -0.085 | -60.908
-10 | -0.619 | 0.0104 | -0.086 | -59.555
-9.5 | -0.571 | 0.0099 | -0.088 | -57.631
-9 | -0.52 | 0.00948 | -0.089 | -54.876
-8.5 | -0.468 | 0.00909 | -0.09 | -51.436
-8 | -0.414 | 0.00871 | -0.092 | -47.488
-7.5 | -0.358 | 0.00838 | -0.093 | -42.737
-7 | -0.302 | 0.0081 | -0.095 | -37.229
-6.5 | -0.244 | 0.00782 | -0.096 | -31.148
-6 | -0.185 | 0.00757 | -0.098 | -24.412
-5.5 | -0.125 | 0.00734 | -0.099 | -17.082
-5 | -0.065 | 0.00711 | -0.101 | -9.157
-4.5 | -0.004 | 0.00691 | -0.102 | -0.624
-4 | 0.057 | 0.00674 | -0.104 | 8.444
-3.5 | 0.118 | 0.00656 | -0.105 | 18.039
-3 | 0.18 | 0.00639 | -0.107 | 28.178
-2.5 | 0.245 | 0.0042 | -0.109 | 58.221
-2 | 0.308 | 0.00376 | -0.111 | 81.828
-1.5 | 0.37 | 0.00378 | -0.112 | 97.83
-1 | 0.433 | 0.00377 | -0.113 | 114.863
-0.5 | 0.495 | 0.00379 | -0.115 | 130.648
0 | 0.557 | 0.00382 | -0.116 | 146.085
0.5 | 0.62 | 0.0039 | -0.117 | 159.036
1 | 0.682 | 0.00398 | -0.119 | 171.461
1.5 | 0.744 | 0.00406 | -0.12 | 183.166
2 | 0.806 | 0.00556 | -0.121 | 145.036
2.5 | 0.867 | 0.00583 | -0.122 | 148.753
3 | 0.921 | 0.00556 | -0.123 | 165.64
3.5 | 0.978 | 0.00717 | -0.124 | 136.456
4 | 1.035 | 0.00768 | -0.125 | 134.811
4.5 | 1.088 | 0.01077 | -0.126 | 101.01
5 | 1.143 | 0.01122 | -0.127 | 101.882
5.5 | 1.197 | 0.01168 | -0.128 | 102.507
6 | 1.248 | 0.01213 | -0.129 | 102.926
6.5 | 1.297 | 0.01259 | -0.13 | 103.078
7 | 1.344 | 0.0131 | -0.131 | 102.625
7.5 | 1.388 | 0.01355 | -0.132 | 102.454
8 | 1.43 | 0.01413 | -0.133 | 101.207
8.5 | 1.468 | 0.01469 | -0.134 | 99.912
9 | 1.503 | 0.0153 | -0.135 | 98.23
9.5 | 1.534 | 0.01599 | -0.136 | 95.96
10 | 1.562 | 0.01666 | -0.137 | 93.73
10.5 | 1.585 | 0.01731 | -0.138 | 91.589
11 | 1.605 | 0.01822 | -0.139 | 88.121
11.5 | 1.621 | 0.01909 | -0.139 | 84.912
12 | 1.633 | 0.0199 | -0.14 | 82.061
12.5 | 1.636 | 0.02076 | -0.141 | 78.816
13 | 1.634 | 0.02173 | -0.142 | 75.214
13.5 | 1.627 | 0.02295 | -0.142 | 70.873
14 | 1.615 | 0.02416 | -0.143 | 66.867
14.5 | 1.599 | 0.02527 | -0.144 | 63.283
15 | 1.58 | 0.02658 | -0.144 | 59.433
15.5 | 1.556 | 0.02819 | -0.145 | 55.2
16 | 1.53 | 0.02946 | -0.146 | 51.92
16.5 | 1.499 | 0.03155 | -0.146 | 47.516
17 | 1.465 | 0.03324 | -0.146 | 44.067
17.5 | 1.425 | 0.03547 | -0.147 | 40.167

## 90. Re 7M Mach 0.00 (2)
BIGFOIL.COM POLAR EXPORT
NACA66-518
NACA66-518 |  |  |  | Cl Max: | 1.7446 | at alpha= | 20 | deg
XFOIL ncrit=9 |  |  |  | L/D Max: | 197.318 | at alpha= | 2 | deg
Re: | 7000000 |  |  | Cd Min: | 0.05831 | at alpha= | 20 | deg
Mach: | 0 |  |  | Cl=0 at alpha= | -4.0874 | deg
|  |  |  | @ Cl=0.1, Cd= | 0.0061003
|  |  |  | @ Cl=0.4, Cd= | 0.003427
|  |  |  | @ Cl=0.6, Cd= | 0.003484
alpha (deg) | Cl | Cd | Cm | Cl/Cd
-20 | -1.2269 | 0.02901 | -0.1387 | -42.2923
-19.5 | -1.2056 | 0.02701 | -0.1378 | -44.6353
-19 | -1.1764 | 0.02557 | -0.1371 | -46.007
-18.5 | -1.1494 | 0.02406 | -0.1361 | -47.7722
-18 | -1.1227 | 0.02259 | -0.1349 | -49.699
-17.5 | -1.0961 | 0.02116 | -0.1334 | -51.8006
-17 | -1.0694 | 0.01981 | -0.1317 | -53.9828
-16.5 | -1.0438 | 0.01844 | -0.1297 | -56.6052
-16 | -1.0142 | 0.01735 | -0.1279 | -58.4553
-15.5 | -0.9813 | 0.01641 | -0.1263 | -59.7989
-15 | -0.9472 | 0.01556 | -0.1247 | -60.874
-14.5 | -0.9125 | 0.01476 | -0.1231 | -61.8225
-14 | -0.8759 | 0.01405 | -0.1216 | -62.3416
-13.5 | -0.8389 | 0.01339 | -0.12 | -62.6512
-13 | -0.799 | 0.01283 | -0.1188 | -62.2759
-12.5 | -0.7611 | 0.01222 | -0.1171 | -62.2831
-12 | -0.7213 | 0.01171 | -0.1156 | -61.5969
-11.5 | -0.6825 | 0.01112 | -0.1139 | -61.3759
-11 | -0.642 | 0.01063 | -0.1124 | -60.3951
-10.5 | -0.6015 | 0.01018 | -0.1107 | -59.0864
-10 | -0.5643 | 0.00964 | -0.1084 | -58.5373
-9.5 | -0.5265 | 0.00913 | -0.1061 | -57.667
-9 | -0.489 | 0.0087 | -0.1036 | -56.2069
-8.5 | -0.4563 | 0.0084 | -0.0999 | -54.3214
-8 | -0.41 | 0.00814 | -0.0989 | -50.3686
-7.5 | -0.3619 | 0.00788 | -0.0981 | -45.9264
-7 | -0.3121 | 0.00766 | -0.0977 | -40.7441
-6.5 | -0.261 | 0.00745 | -0.0975 | -35.0336
-6 | -0.2093 | 0.00717 | -0.0975 | -29.1911
-5.5 | -0.1556 | 0.00695 | -0.0978 | -22.3885
-5 | -0.1009 | 0.00676 | -0.0983 | -14.926
-4.5 | -0.0458 | 0.00656 | -0.0988 | -6.9817
-4 | 0.0097 | 0.00637 | -0.0995 | 1.5228
-3.5 | 0.0658 | 0.00621 | -0.1002 | 10.5958
-3 | 0.1219 | 0.00603 | -0.101 | 20.2156
-2.5 | 0.1762 | 0.00566 | -0.1015 | 31.1307
-2 | 0.2303 | 0.00519 | -0.1021 | 44.3738
-1 | 0.3467 | 0.00354 | -0.1059 | 97.9379
-0.5 | 0.408 | 0.00341 | -0.1077 | 119.6481
0 | 0.468 | 0.00342 | -0.1091 | 136.8421
0.5 | 0.5272 | 0.00348 | -0.1104 | 151.4943
1 | 0.5879 | 0.00348 | -0.112 | 168.9368
1.5 | 0.648 | 0.0035 | -0.1134 | 185.1429
2 | 0.7064 | 0.00358 | -0.1145 | 197.3184
2.5 | 0.7532 | 0.00407 | -0.1133 | 185.0614
3 | 0.7789 | 0.00523 | -0.1079 | 148.9293
3.5 | 0.8032 | 0.00618 | -0.1022 | 129.9676
4 | 0.8155 | 0.00698 | -0.0939 | 116.8338
5 | 0.8485 | 0.00892 | -0.0803 | 95.1233
5.5 | 0.8703 | 0.00998 | -0.075 | 87.2044
6 | 0.8936 | 0.01113 | -0.0702 | 80.2875
6.5 | 0.9249 | 0.01209 | -0.0669 | 76.5012
7 | 0.9637 | 0.01281 | -0.065 | 75.2303
7.5 | 1.0024 | 0.01356 | -0.0632 | 73.9233
8 | 1.0406 | 0.01435 | -0.0614 | 72.5157
8.5 | 1.0791 | 0.01516 | -0.0597 | 71.1807
9 | 1.117 | 0.01601 | -0.058 | 69.7689
9.5 | 1.1547 | 0.0169 | -0.0564 | 68.3254
10 | 1.1899 | 0.01794 | -0.0545 | 66.3266
10.5 | 1.2275 | 0.0189 | -0.053 | 64.9471
11 | 1.2629 | 0.01999 | -0.0513 | 63.1766
11.5 | 1.2982 | 0.02113 | -0.0497 | 61.4387
12 | 1.3306 | 0.02246 | -0.0478 | 59.2431
12.5 | 1.3652 | 0.0237 | -0.0463 | 57.6034
13 | 1.3992 | 0.02501 | -0.0449 | 55.9456
13.5 | 1.432 | 0.02643 | -0.0434 | 54.1809
14 | 1.4635 | 0.02797 | -0.0419 | 52.3239
14.5 | 1.4929 | 0.02968 | -0.0403 | 50.2999
15 | 1.5205 | 0.03158 | -0.0386 | 48.1476
15.5 | 1.5489 | 0.03348 | -0.0372 | 46.2634
16 | 1.5782 | 0.03533 | -0.036 | 44.6703
16.5 | 1.6044 | 0.03749 | -0.0346 | 42.7954
17 | 1.6321 | 0.03958 | -0.0335 | 41.2355
17.5 | 1.6553 | 0.04207 | -0.0323 | 39.3463
18 | 1.6772 | 0.04476 | -0.0311 | 37.471
18.5 | 1.6992 | 0.04751 | -0.0301 | 35.7651
19 | 1.7153 | 0.05091 | -0.029 | 33.6928
19.5 | 1.7294 | 0.05459 | -0.0281 | 31.6798
20 | 1.7446 | 0.05831 | -0.0275 | 29.9194

## 91. Re 7M Mach 0.10 (1)
BIGFOIL.COM POLAR EXPORT
NACA66-518
NACA66-518 |  |  |  | Cl Max: | 1.625 | at alpha= | 12 | deg
JavaFoil+Calcfoil stall+Eppler ext transition |  |  |  | L/D Max: | 183.648 | at alpha= | 1.5 | deg
Re: | 7000000 |  |  | Cd Min: | 0.00376 | at alpha= | -1.5 | deg
Mach: | 0.1 |  |  | Cl=0 at alpha= | -4.4672 | deg
|  |  |  | @ Cl=0.1, Cd= | 0.0066221
|  |  |  | @ Cl=0.4, Cd= | 0.0037733
|  |  |  | @ Cl=0.6, Cd= | 0.0038808
alpha (deg) | Cl | Cd | Cm | Cl/Cd
-20 | -0.768 | 0.16022 | -0.032 | -4.792
-19.5 | -0.783 | 0.15384 | -0.033 | -5.091
-19 | -0.803 | 0.13326 | -0.038 | -6.026
-18.5 | -0.821 | 0.1186 | -0.042 | -6.927
-18 | -0.829 | 0.11511 | -0.042 | -7.206
-17.5 | -0.92 | 0.04586 | -0.059 | -20.059
-17 | -0.858 | 0.08866 | -0.05 | -9.679
-16.5 | -0.942 | 0.03472 | -0.064 | -27.123
-16 | -0.956 | 0.02662 | -0.067 | -35.912
-15.5 | -0.954 | 0.02268 | -0.069 | -42.039
-15 | -0.946 | 0.01897 | -0.071 | -49.872
-14.5 | -0.928 | 0.01756 | -0.073 | -52.863
-14 | -0.908 | 0.0162 | -0.074 | -56.031
-13.5 | -0.883 | 0.01521 | -0.076 | -58.022
-13 | -0.854 | 0.01444 | -0.077 | -59.146
-12.5 | -0.822 | 0.01366 | -0.079 | -60.222
-12 | -0.788 | 0.01289 | -0.08 | -61.109
-11.5 | -0.75 | 0.01222 | -0.082 | -61.378
-11 | -0.709 | 0.0116 | -0.083 | -61.166
-10.5 | -0.666 | 0.01103 | -0.085 | -60.378
-10 | -0.62 | 0.01047 | -0.086 | -59.233
-9.5 | -0.572 | 0.01001 | -0.088 | -57.144
-9 | -0.522 | 0.00956 | -0.089 | -54.541
-8.5 | -0.469 | 0.00915 | -0.091 | -51.314
-8 | -0.415 | 0.00879 | -0.092 | -47.233
-7.5 | -0.36 | 0.00843 | -0.094 | -42.643
-7 | -0.303 | 0.00814 | -0.095 | -37.187
-6.5 | -0.245 | 0.00787 | -0.097 | -31.082
-6 | -0.186 | 0.00761 | -0.098 | -24.415
-5.5 | -0.126 | 0.00736 | -0.1 | -17.107
-5 | -0.065 | 0.00715 | -0.101 | -9.148
-4.5 | -0.004 | 0.00693 | -0.103 | -0.624
-4 | 0.057 | 0.00674 | -0.104 | 8.483
-3.5 | 0.119 | 0.00657 | -0.106 | 18.087
-3 | 0.181 | 0.00642 | -0.107 | 28.17
-2.5 | 0.246 | 0.00451 | -0.109 | 54.426
-2 | 0.309 | 0.00381 | -0.111 | 81.171
-1.5 | 0.372 | 0.00376 | -0.112 | 98.821
-1 | 0.435 | 0.00379 | -0.114 | 114.801
-0.5 | 0.497 | 0.00377 | -0.115 | 131.931
0 | 0.56 | 0.00383 | -0.116 | 146.134
0.5 | 0.623 | 0.00391 | -0.118 | 159.35
1 | 0.685 | 0.004 | -0.119 | 171.236
1.5 | 0.748 | 0.00407 | -0.12 | 183.648
2 | 0.81 | 0.00556 | -0.122 | 145.81
2.5 | 0.871 | 0.00549 | -0.123 | 158.714
3 | 0.925 | 0.00559 | -0.124 | 165.668
3.5 | 0.983 | 0.00721 | -0.125 | 136.4
4 | 1.04 | 0.00775 | -0.126 | 134.196
4.5 | 1.093 | 0.01087 | -0.126 | 100.55
5 | 1.148 | 0.01133 | -0.128 | 101.348
5.5 | 1.202 | 0.01179 | -0.129 | 102.028
6 | 1.254 | 0.01224 | -0.13 | 102.393
6.5 | 1.303 | 0.01271 | -0.131 | 102.487
7 | 1.349 | 0.01323 | -0.132 | 101.966
7.5 | 1.393 | 0.0137 | -0.133 | 101.651
8 | 1.434 | 0.01425 | -0.134 | 100.61
8.5 | 1.471 | 0.01488 | -0.135 | 98.884
9 | 1.505 | 0.01546 | -0.136 | 97.348
9.5 | 1.535 | 0.01616 | -0.137 | 95.022
10 | 1.562 | 0.01687 | -0.138 | 92.587
10.5 | 1.584 | 0.01756 | -0.138 | 90.228
11 | 1.602 | 0.01848 | -0.139 | 86.709
11.5 | 1.616 | 0.0194 | -0.14 | 83.273
12 | 1.625 | 0.0203 | -0.141 | 80.007
12.5 | 1.625 | 0.02121 | -0.142 | 76.627
13 | 1.62 | 0.0221 | -0.142 | 73.283
13.5 | 1.609 | 0.02336 | -0.143 | 68.861
14 | 1.593 | 0.02464 | -0.144 | 64.652
14.5 | 1.573 | 0.02583 | -0.144 | 60.877
15 | 1.548 | 0.02729 | -0.145 | 56.725
15.5 | 1.519 | 0.02888 | -0.146 | 52.612
16 | 1.488 | 0.03044 | -0.146 | 48.877
16.5 | 1.452 | 0.03277 | -0.146 | 44.303
17 | 1.411 | 0.03462 | -0.147 | 40.766

## 92. Re 7M Mach 0.10 (2)
BIGFOIL.COM POLAR EXPORT
NACA66-518
NACA66-518 |  |  |  | Cl Max: | 1.7445 | at alpha= | 20 | deg
XFOIL ncrit=9 |  |  |  | L/D Max: | 198.436 | at alpha= | 2 | deg
Re: | 7000000 |  |  | Cd Min: | 0.06061 | at alpha= | 20 | deg
Mach: | 0.1 |  |  | Cl=0 at alpha= | -4.0889 | deg
|  |  |  | @ Cl=0.1, Cd= | 0.0061182
|  |  |  | @ Cl=0.4, Cd= | 0.0034329
|  |  |  | @ Cl=0.6, Cd= | 0.0034929
alpha (deg) | Cl | Cd | Cm | Cl/Cd
-20 | -1.2214 | 0.03074 | -0.1424 | -39.7332
-19.5 | -1.2007 | 0.02852 | -0.1416 | -42.1003
-19 | -1.1731 | 0.02686 | -0.1408 | -43.6746
-18.5 | -1.1479 | 0.02513 | -0.1397 | -45.6785
-18 | -1.1219 | 0.02349 | -0.1383 | -47.7607
-17.5 | -1.0942 | 0.02203 | -0.1369 | -49.6686
-17 | -1.062 | 0.02089 | -0.1357 | -50.8377
-16.5 | -1.0419 | 0.01915 | -0.1332 | -54.4073
-16 | -1.0135 | 0.01794 | -0.1311 | -56.4939
-15.5 | -0.9809 | 0.01692 | -0.1294 | -57.9728
-15 | -0.9481 | 0.01597 | -0.1275 | -59.3676
-14.5 | -0.9132 | 0.01512 | -0.1258 | -60.3968
-14 | -0.8761 | 0.0144 | -0.1242 | -60.8403
-13.5 | -0.8397 | 0.01367 | -0.1224 | -61.4265
-13 | -0.799 | 0.0131 | -0.1212 | -60.9924
-12.5 | -0.7614 | 0.01244 | -0.1193 | -61.2058
-12 | -0.7216 | 0.01191 | -0.1177 | -60.5877
-11.5 | -0.6824 | 0.01129 | -0.116 | -60.4429
-11 | -0.6417 | 0.01079 | -0.1143 | -59.4717
-10.5 | -0.6012 | 0.01031 | -0.1126 | -58.3123
-10 | -0.5626 | 0.0098 | -0.1104 | -57.4082
-9.5 | -0.5246 | 0.00925 | -0.108 | -56.7135
-9 | -0.486 | 0.00879 | -0.1056 | -55.2901
-8.5 | -0.4545 | 0.00845 | -0.1016 | -53.787
-8 | -0.4103 | 0.00819 | -0.1001 | -50.0977
-7.5 | -0.3626 | 0.00792 | -0.0992 | -45.7828
-7 | -0.3129 | 0.00769 | -0.0986 | -40.6892
-6.5 | -0.2617 | 0.00748 | -0.0984 | -34.9866
-6 | -0.2097 | 0.0072 | -0.0983 | -29.125
-5.5 | -0.156 | 0.00697 | -0.0985 | -22.3816
-5 | -0.1012 | 0.00677 | -0.0989 | -14.9483
-4.5 | -0.0458 | 0.00658 | -0.0994 | -6.9605
-4 | 0.0099 | 0.00639 | -0.1 | 1.5493
-3.5 | 0.0663 | 0.00622 | -0.1008 | 10.6592
-3 | 0.1226 | 0.00605 | -0.1015 | 20.2645
-2.5 | 0.1772 | 0.00569 | -0.102 | 31.1424
-2 | 0.2314 | 0.00521 | -0.1026 | 44.4146
-1.5 | 0.2869 | 0.00449 | -0.1038 | 63.8976
-1 | 0.3484 | 0.00355 | -0.1064 | 98.1408
-0.5 | 0.4101 | 0.00341 | -0.1082 | 120.2639
0 | 0.4705 | 0.00343 | -0.1097 | 137.172
0.5 | 0.53 | 0.00349 | -0.1109 | 151.8625
1 | 0.5911 | 0.00349 | -0.1125 | 169.3696
1.5 | 0.6516 | 0.00351 | -0.114 | 185.641
2 | 0.7104 | 0.00358 | -0.1151 | 198.4358
2.5 | 0.7586 | 0.00403 | -0.1141 | 188.2382
3 | 0.7827 | 0.00523 | -0.1082 | 149.6558
4 | 0.8157 | 0.00701 | -0.0933 | 116.3623
4.5 | 0.8314 | 0.00794 | -0.0862 | 104.7103
5 | 0.8481 | 0.00901 | -0.0796 | 94.1287
5.5 | 0.8697 | 0.01012 | -0.0742 | 85.9387
6.5 | 0.9244 | 0.01229 | -0.0662 | 75.2156
7 | 0.9627 | 0.01305 | -0.0642 | 73.7701
7.5 | 1.0022 | 0.0138 | -0.0624 | 72.6232
8 | 1.0405 | 0.01462 | -0.0605 | 71.1696
8.5 | 1.0784 | 0.01548 | -0.0587 | 69.6641
9 | 1.1176 | 0.01631 | -0.0571 | 68.5224
9.5 | 1.1541 | 0.01729 | -0.0552 | 66.7496
10 | 1.1913 | 0.01828 | -0.0535 | 65.1696
10.5 | 1.2277 | 0.01933 | -0.0518 | 63.5127
11 | 1.2645 | 0.0204 | -0.0502 | 61.9853
11.5 | 1.2985 | 0.02166 | -0.0484 | 59.9492
12 | 1.3329 | 0.02294 | -0.0467 | 58.1037
12.5 | 1.3666 | 0.02428 | -0.045 | 56.285
13 | 1.4018 | 0.02558 | -0.0436 | 54.8006
13.5 | 1.4336 | 0.02713 | -0.042 | 52.8419
14 | 1.4656 | 0.02869 | -0.0404 | 51.084
14.5 | 1.4944 | 0.03053 | -0.0387 | 48.9486
15 | 1.5221 | 0.03251 | -0.0369 | 46.8194
15.5 | 1.5517 | 0.03439 | -0.0355 | 45.1207
16 | 1.579 | 0.0365 | -0.0341 | 43.2603
16.5 | 1.6074 | 0.03858 | -0.0329 | 41.6641
17 | 1.6322 | 0.04101 | -0.0315 | 39.8
17.5 | 1.6571 | 0.04345 | -0.0303 | 38.1381
18 | 1.6781 | 0.04637 | -0.0291 | 36.1893
18.5 | 1.6963 | 0.04961 | -0.0279 | 34.1927
19 | 1.7113 | 0.05324 | -0.0268 | 32.1431
19.5 | 1.7283 | 0.05683 | -0.026 | 30.4118
20 | 1.7445 | 0.06061 | -0.0256 | 28.7824

## 93. Re 7M Mach 0.25 (1)
BIGFOIL.COM POLAR EXPORT
NACA66-518
NACA66-518 |  |  |  | Cl Max: | 1.566 | at alpha= | 11 | deg
JavaFoil+Calcfoil stall+Eppler ext transition |  |  |  | L/D Max: | 184.703 | at alpha= | 1.5 | deg
Re: | 7000000 |  |  | Cd Min: | 0.00382 | at alpha= | -0.5 | deg
Mach: | 0.25 |  |  | Cl=0 at alpha= | -4.4683 | deg
|  |  |  | @ Cl=0.1, Cd= | 0.0067663
|  |  |  | @ Cl=0.4, Cd= | 0.00383
|  |  |  | @ Cl=0.6, Cd= | 0.0038962
alpha (deg) | Cl | Cd | Cm | Cl/Cd
-19 | -0.513 | 0.17108 | -0.031 | -3
-18.5 | -0.558 | 0.15984 | -0.032 | -3.489
-18 | -0.599 | 0.15008 | -0.033 | -3.988
-17.5 | -0.637 | 0.12669 | -0.037 | -5.03
-17 | -0.668 | 0.12116 | -0.038 | -5.517
-16.5 | -0.696 | 0.11356 | -0.04 | -6.13
-16 | -0.717 | 0.10821 | -0.04 | -6.628
-15.5 | -0.729 | 0.10031 | -0.043 | -7.27
-15 | -0.749 | 0.07941 | -0.053 | -9.429
-14.5 | -0.839 | 0.02453 | -0.073 | -34.213
-14 | -0.844 | 0.01936 | -0.075 | -43.593
-13.5 | -0.834 | 0.01775 | -0.077 | -46.997
-13 | -0.82 | 0.01577 | -0.079 | -52.001
-12.5 | -0.798 | 0.01478 | -0.081 | -54.015
-12 | -0.772 | 0.01397 | -0.082 | -55.266
-11.5 | -0.741 | 0.01313 | -0.084 | -56.447
-11 | -0.706 | 0.01226 | -0.085 | -57.59
-10.5 | -0.667 | 0.01158 | -0.087 | -57.586
-10 | -0.624 | 0.01108 | -0.089 | -56.298
-9.5 | -0.578 | 0.01048 | -0.09 | -55.129
-9 | -0.528 | 0.00995 | -0.092 | -53.099
-8.5 | -0.477 | 0.00956 | -0.093 | -49.892
-8 | -0.423 | 0.00906 | -0.095 | -46.682
-7.5 | -0.367 | 0.00871 | -0.096 | -42.107
-7 | -0.309 | 0.00838 | -0.098 | -36.907
-6.5 | -0.25 | 0.00807 | -0.099 | -31.014
-6 | -0.19 | 0.00779 | -0.101 | -24.39
-5.5 | -0.129 | 0.00753 | -0.102 | -17.124
-5 | -0.067 | 0.0073 | -0.104 | -9.175
-4.5 | -0.004 | 0.00709 | -0.105 | -0.625
-4 | 0.059 | 0.00689 | -0.107 | 8.511
-3.5 | 0.122 | 0.0067 | -0.108 | 18.216
-3 | 0.186 | 0.00652 | -0.11 | 28.466
-2.5 | 0.252 | 0.00462 | -0.112 | 54.551
-2 | 0.317 | 0.0041 | -0.114 | 77.357
-1.5 | 0.382 | 0.00383 | -0.116 | 99.892
-1 | 0.447 | 0.00383 | -0.117 | 116.529
-0.5 | 0.511 | 0.00382 | -0.118 | 133.838
0 | 0.576 | 0.00387 | -0.12 | 148.591
0.5 | 0.64 | 0.00394 | -0.121 | 162.34
1 | 0.704 | 0.00407 | -0.122 | 173.057
1.5 | 0.768 | 0.00416 | -0.124 | 184.703
2 | 0.832 | 0.00543 | -0.125 | 153.204
2.5 | 0.894 | 0.00525 | -0.126 | 170.123
3 | 0.949 | 0.00678 | -0.127 | 140.016
3.5 | 1.008 | 0.00749 | -0.128 | 134.571
4 | 1.066 | 0.00809 | -0.129 | 131.767
4.5 | 1.12 | 0.01129 | -0.13 | 99.182
5 | 1.176 | 0.01182 | -0.131 | 99.463
5.5 | 1.23 | 0.01231 | -0.132 | 99.92
6 | 1.281 | 0.01282 | -0.133 | 99.978
6.5 | 1.329 | 0.01333 | -0.134 | 99.707
7 | 1.374 | 0.01391 | -0.135 | 98.792
7.5 | 1.416 | 0.01448 | -0.136 | 97.796
8 | 1.453 | 0.01514 | -0.137 | 96.027
8.5 | 1.486 | 0.0158 | -0.138 | 94.079
9 | 1.514 | 0.01653 | -0.139 | 91.581
9.5 | 1.536 | 0.01727 | -0.14 | 88.96
10 | 1.553 | 0.01826 | -0.141 | 85.037
10.5 | 1.563 | 0.01903 | -0.142 | 82.148
11 | 1.566 | 0.02007 | -0.143 | 78.068
11.5 | 1.563 | 0.02119 | -0.144 | 73.768
12 | 1.552 | 0.02235 | -0.144 | 69.477
12.5 | 1.529 | 0.02366 | -0.145 | 64.602
13 | 1.494 | 0.02488 | -0.146 | 60.061
13.5 | 1.451 | 0.02642 | -0.146 | 54.926
14 | 1.4 | 0.02782 | -0.147 | 50.328
14.5 | 1.34 | 0.03005 | -0.147 | 44.597
15 | 1.273 | 0.03234 | -0.148 | 39.354
15.5 | 1.199 | 0.03505 | -0.148 | 34.197
16 | 1.114 | 0.03952 | -0.147 | 28.19

## 94. Re 7M Mach 0.25 (2)
BIGFOIL.COM POLAR EXPORT
NACA66-518
NACA66-518 |  |  |  | Cl Max: | 1.7086 | at alpha= | 20 | deg
XFOIL ncrit=9 |  |  |  | L/D Max: | 202.288 | at alpha= | 2.5 | deg
Re: | 7000000 |  |  | Cd Min: | 0.07828 | at alpha= | 20 | deg
Mach: | 0.25 |  |  | Cl=0 at alpha= | -4.0984 | deg
|  |  |  | @ Cl=0.1, Cd= | 0.0062376
|  |  |  | @ Cl=0.4, Cd= | 0.0034908
|  |  |  | @ Cl=0.6, Cd= | 0.0035314
alpha (deg) | Cl | Cd | Cm | Cl/Cd
-19.5 | -1.0959 | 0.04457 | -0.1588 | -24.5883
-19 | -1.0854 | 0.0402 | -0.1595 | -27
-18.5 | -1.073 | 0.03633 | -0.1594 | -29.5348
-18 | -1.071 | 0.03213 | -0.1582 | -33.3333
-17.5 | -1.0475 | 0.02962 | -0.157 | -35.3646
-17 | -1.0172 | 0.02775 | -0.1556 | -36.6559
-16.5 | -1.0068 | 0.02481 | -0.1529 | -40.5804
-16 | -0.9877 | 0.0226 | -0.1502 | -43.7035
-15.5 | -0.9684 | 0.02047 | -0.1471 | -47.3083
-15 | -0.9398 | 0.019 | -0.1443 | -49.4632
-14.5 | -0.9067 | 0.01775 | -0.1419 | -51.0817
-14 | -0.8706 | 0.01673 | -0.1395 | -52.0383
-13.5 | -0.8373 | 0.01559 | -0.1367 | -53.7075
-13 | -0.7964 | 0.01483 | -0.1347 | -53.702
-12.5 | -0.7602 | 0.01392 | -0.132 | -54.6121
-12 | -0.7182 | 0.01324 | -0.1301 | -54.2447
-11.5 | -0.6807 | 0.0124 | -0.1274 | -54.8952
-11 | -0.6398 | 0.01175 | -0.1251 | -54.4511
-10.5 | -0.5983 | 0.01117 | -0.1229 | -53.5631
-10 | -0.5561 | 0.0106 | -0.1207 | -52.4623
-9.5 | -0.5143 | 0.01003 | -0.1185 | -51.2762
-9 | -0.4762 | 0.00937 | -0.1156 | -50.8218
-8.5 | -0.435 | 0.00889 | -0.113 | -48.9314
-8 | -0.3952 | 0.00847 | -0.1101 | -46.6588
-7.5 | -0.3627 | 0.00818 | -0.1057 | -44.3399
-7 | -0.3149 | 0.00791 | -0.1042 | -39.8104
-6.5 | -0.2634 | 0.00765 | -0.1034 | -34.4314
-6 | -0.2107 | 0.00739 | -0.1029 | -28.5115
-5.5 | -0.1574 | 0.00711 | -0.1025 | -22.1378
-5 | -0.1019 | 0.00688 | -0.1026 | -14.811
-4.5 | -0.0453 | 0.0067 | -0.1029 | -6.7612
-4 | 0.0111 | 0.00649 | -0.1032 | 1.7103
-3.5 | 0.0687 | 0.00633 | -0.1038 | 10.8531
-3 | 0.1263 | 0.00616 | -0.1044 | 20.5032
-2.5 | 0.1823 | 0.00584 | -0.1048 | 31.2158
-1.5 | 0.2944 | 0.00458 | -0.1064 | 64.2795
-1 | 0.3579 | 0.00357 | -0.1091 | 100.2521
-0.5 | 0.4217 | 0.00345 | -0.111 | 122.2319
0 | 0.484 | 0.00347 | -0.1125 | 139.4813
0.5 | 0.5454 | 0.00354 | -0.1138 | 154.0678
1 | 0.6088 | 0.00353 | -0.1155 | 172.4646
1.5 | 0.6714 | 0.00355 | -0.117 | 189.1268
2 | 0.7323 | 0.00363 | -0.1181 | 201.7355
2.5 | 0.7869 | 0.00389 | -0.1179 | 202.2879
3 | 0.8047 | 0.0052 | -0.1104 | 154.75
4 | 0.8211 | 0.00718 | -0.0915 | 114.3593
5 | 0.8478 | 0.00959 | -0.0765 | 88.4046
5.5 | 0.8656 | 0.01098 | -0.0705 | 78.8342
6 | 0.8867 | 0.01242 | -0.0652 | 71.3929
6.5 | 0.9193 | 0.01352 | -0.0619 | 67.9956
7 | 0.9596 | 0.01436 | -0.0599 | 66.8245
7.5 | 0.9997 | 0.01524 | -0.058 | 65.5971
8 | 1.0388 | 0.0162 | -0.0559 | 64.1235
8.5 | 1.0791 | 0.01714 | -0.054 | 62.958
9 | 1.118 | 0.01819 | -0.0521 | 61.4623
9.5 | 1.1563 | 0.0193 | -0.05 | 59.9119
10 | 1.1947 | 0.02046 | -0.0481 | 58.392
10.5 | 1.2338 | 0.02162 | -0.0463 | 57.0675
11 | 1.2688 | 0.02305 | -0.0441 | 55.0456
11.5 | 1.3046 | 0.02448 | -0.0421 | 53.2925
12 | 1.3403 | 0.02599 | -0.0401 | 51.5698
12.5 | 1.3769 | 0.02748 | -0.0383 | 50.1055
13 | 1.41 | 0.02924 | -0.0362 | 48.2216
13.5 | 1.443 | 0.03109 | -0.0343 | 46.4136
14 | 1.4714 | 0.03331 | -0.032 | 44.1729
14.5 | 1.5005 | 0.03556 | -0.0299 | 42.1963
15 | 1.5326 | 0.03767 | -0.0282 | 40.6849
15.5 | 1.5596 | 0.04027 | -0.0263 | 38.7286
16 | 1.5861 | 0.04298 | -0.0245 | 36.9032
16.5 | 1.612 | 0.04584 | -0.0228 | 35.1658
17 | 1.6338 | 0.04919 | -0.0212 | 33.2141
17.5 | 1.6499 | 0.05316 | -0.0195 | 31.0365
18 | 1.6647 | 0.05745 | -0.0182 | 28.9765
18.5 | 1.6811 | 0.06179 | -0.0173 | 27.2067
19 | 1.6934 | 0.0667 | -0.0167 | 25.3883
19.5 | 1.7035 | 0.07209 | -0.0165 | 23.6302
20 | 1.7086 | 0.07828 | -0.0169 | 21.8268

## 95. Re 7M Mach 0.50 (1)
BIGFOIL.COM POLAR EXPORT
NACA66-518
NACA66-518 |  |  |  | Cl Max: | 1.481 | at alpha= | 19 | deg
JavaFoil+Calcfoil stall+Eppler ext transition |  |  |  | L/D Max: | 192.504 | at alpha= | 1.5 | deg
Re: | 7000000 |  |  | Cd Min: | 0.00379 | at alpha= | -1.5 | deg
Mach: | 0.5 |  |  | Cl=0 at alpha= | -4.4643 | deg
|  |  |  | @ Cl=0.1, Cd= | 0.00744
|  |  |  | @ Cl=0.4, Cd= | 0.0040746
|  |  |  | @ Cl=0.6, Cd= | 0.0040418
alpha (deg) | Cl | Cd | Cm | Cl/Cd
-20 | -0.879 | 0.15641 | -0.04 | -5.622
-19.5 | -0.855 | 0.15257 | -0.043 | -5.603
-19 | -0.827 | 0.14348 | -0.044 | -5.764
-18.5 | -0.796 | 0.13924 | -0.043 | -5.719
-18 | -0.766 | 0.13642 | -0.042 | -5.616
-17.5 | -0.738 | 0.13371 | -0.042 | -5.521
-17 | -0.712 | 0.1326 | -0.045 | -5.368
-16.5 | -0.683 | 0.12212 | -0.045 | -5.597
-16 | -0.654 | 0.1174 | -0.044 | -5.572
-15.5 | -0.626 | 0.10772 | -0.045 | -5.811
-15 | -0.598 | 0.10041 | -0.046 | -5.958
-14.5 | -0.571 | 0.09518 | -0.048 | -5.996
-14 | -0.541 | 0.1052 | -0.046 | -5.141
-13.5 | -0.512 | 0.09669 | -0.046 | -5.299
-13 | -0.484 | 0.08826 | -0.047 | -5.489
-12.5 | -0.457 | 0.0813 | -0.049 | -5.617
-12 | -0.43 | 0.07393 | -0.053 | -5.818
-11.5 | -0.407 | 0.06338 | -0.062 | -6.422
-11 | -0.441 | 0.01548 | -0.094 | -28.512
-10.5 | -0.342 | 0.07393 | -0.047 | -4.63
-10 | -0.314 | 0.06315 | -0.049 | -4.977
-9.5 | -0.286 | 0.0586 | -0.053 | -4.889
-9 | -0.414 | 0.04259 | -0.075 | -9.724
-8.5 | -0.47 | 0.0118 | -0.103 | -39.855
-8 | -0.436 | 0.01096 | -0.105 | -39.742
-7.5 | -0.388 | 0.01029 | -0.107 | -37.678
-7 | -0.332 | 0.00972 | -0.109 | -34.193
-6.5 | -0.272 | 0.00922 | -0.11 | -29.479
-6 | -0.208 | 0.00879 | -0.112 | -23.68
-5.5 | -0.142 | 0.00843 | -0.114 | -16.816
-5 | -0.074 | 0.00811 | -0.115 | -9.115
-4.5 | -0.005 | 0.00781 | -0.117 | -0.628
-4 | 0.065 | 0.00757 | -0.119 | 8.578
-3.5 | 0.135 | 0.00731 | -0.12 | 18.509
-3 | 0.206 | 0.00709 | -0.122 | 29.042
-2.5 | 0.278 | 0.0069 | -0.124 | 40.278
-2 | 0.352 | 0.0046 | -0.126 | 76.465
-1.5 | 0.426 | 0.00379 | -0.129 | 112.439
-1 | 0.499 | 0.00393 | -0.131 | 127.021
-0.5 | 0.571 | 0.00401 | -0.132 | 142.319
0 | 0.644 | 0.00409 | -0.134 | 157.509
0.5 | 0.716 | 0.00419 | -0.135 | 170.597
1 | 0.787 | 0.00433 | -0.137 | 182.013
1.5 | 0.859 | 0.00446 | -0.138 | 192.504
2 | 0.923 | 0.00623 | -0.139 | 148.201
2.5 | 0.992 | 0.00707 | -0.14 | 140.421
3 | 1.05 | 0.008 | -0.141 | 131.24
3.5 | 1.114 | 0.00884 | -0.142 | 126.01
4 | 1.173 | 0.01291 | -0.143 | 90.884
4.5 | 1.233 | 0.01364 | -0.144 | 90.385
5 | 1.29 | 0.01436 | -0.145 | 89.807
5.5 | 1.342 | 0.01511 | -0.146 | 88.81
6 | 1.384 | 0.0159 | -0.148 | 87.056
6.5 | 1.416 | 0.01676 | -0.149 | 84.476
7 | 1.43 | 0.01777 | -0.15 | 80.469
7.5 | 1.416 | 0.01886 | -0.151 | 75.101
8 | 1.343 | 0.02057 | -0.152 | 65.314
8.5 | 0.878 | 0.02265 | -0.153 | 38.779
9 | 0.761 | 0.05966 | -0.088 | 12.749
9.5 | 0.942 | 0.02469 | -0.155 | 38.152
10 | 0.972 | 0.02676 | -0.156 | 36.316
10.5 | 0.836 | 0.07603 | -0.076 | 11.002
11 | 1.036 | 0.02821 | -0.158 | 36.732
11.5 | 1.066 | 0.03015 | -0.159 | 35.366
12 | 1.094 | 0.0331 | -0.159 | 33.06
12.5 | 1.113 | 0.03906 | -0.158 | 28.488
13 | 0.977 | 0.09127 | -0.091 | 10.704
13.5 | 1.004 | 0.09962 | -0.093 | 10.082
14 | 1.19 | 0.04934 | -0.158 | 24.122
14.5 | 1.059 | 0.10557 | -0.096 | 10.032
15 | 1.125 | 0.09633 | -0.126 | 11.681
15.5 | 1.27 | 0.059 | -0.158 | 21.522
16 | 1.14 | 0.11859 | -0.1 | 9.615
16.5 | 1.196 | 0.11464 | -0.122 | 10.433
17 | 1.358 | 0.06472 | -0.161 | 20.987
17.5 | 1.268 | 0.12012 | -0.132 | 10.553
18 | 1.289 | 0.11857 | -0.13 | 10.871
18.5 | 1.457 | 0.06393 | -0.165 | 22.793
19 | 1.481 | 0.07017 | -0.165 | 21.104
19.5 | 1.335 | 0.14989 | -0.114 | 8.906
20 | 1.427 | 0.12015 | -0.143 | 11.876

## 96. Re 7M Mach 0.50 (2)
BIGFOIL.COM POLAR EXPORT
NACA66-518
NACA66-518 |  |  |  | Cl Max: | 1.3289 | at alpha= | 12 | deg
XFOIL ncrit=9 |  |  |  | L/D Max: | 225.177 | at alpha= | 2.5 | deg
Re: | 7000000 |  |  | Cd Min: | 0.15872 | at alpha= | 17 | deg
Mach: | 0.5 |  |  | Cl=0 at alpha= | -4.2158 | deg
|  |  |  | @ Cl=0.1, Cd= | 0.0068007
|  |  |  | @ Cl=0.4, Cd= | 0.0037447
|  |  |  | @ Cl=0.6, Cd= | 0.0037396
alpha (deg) | Cl | Cd | Cm | Cl/Cd
-15 | -0.1822 | 0.11399 | -0.1482 | -1.5984
-14 | -0.2216 | 0.09033 | -0.1608 | -2.4532
-13.5 | -0.2485 | 0.07811 | -0.1677 | -3.1814
-13 | -0.285 | 0.06351 | -0.1763 | -4.4875
-12.5 | -0.3163 | 0.05121 | -0.1849 | -6.1765
-12 | -0.3483 | 0.04185 | -0.1891 | -8.3226
-11.5 | -0.3837 | 0.03429 | -0.1889 | -11.1899
-11 | -0.4191 | 0.02793 | -0.1851 | -15.0054
-10.5 | -0.4505 | 0.02242 | -0.1787 | -20.0937
-10 | -0.4633 | 0.01802 | -0.1713 | -25.7103
-9.5 | -0.4462 | 0.0154 | -0.1648 | -28.974
-9 | -0.4201 | 0.01354 | -0.1587 | -31.0266
-8.5 | -0.3867 | 0.01221 | -0.1531 | -31.6708
-8 | -0.3455 | 0.01119 | -0.1485 | -30.8758
-7.5 | -0.3027 | 0.01031 | -0.1441 | -29.3598
-7 | -0.2561 | 0.00961 | -0.1404 | -26.6493
-6.5 | -0.207 | 0.00905 | -0.1371 | -22.8729
-6 | -0.1596 | 0.00851 | -0.1336 | -18.7544
-5.5 | -0.1119 | 0.00806 | -0.1303 | -13.8834
-5 | -0.0788 | 0.0076 | -0.1242 | -10.3684
-4.5 | -0.032 | 0.00731 | -0.1207 | -4.3776
-4 | 0.0243 | 0.00709 | -0.119 | 3.4274
-3.5 | 0.0832 | 0.00686 | -0.118 | 12.1283
-3 | 0.1455 | 0.00664 | -0.1178 | 21.9127
-2.5 | 0.2088 | 0.00643 | -0.1178 | 32.4728
-2 | 0.2686 | 0.00599 | -0.1175 | 44.8414
-1.5 | 0.3258 | 0.00507 | -0.1174 | 64.2604
-1 | 0.3961 | 0.00375 | -0.1206 | 105.6267
-0.5 | 0.4692 | 0.00365 | -0.1227 | 128.5479
0 | 0.54 | 0.00368 | -0.1243 | 146.7391
0.5 | 0.6105 | 0.00375 | -0.1257 | 162.8
1 | 0.6831 | 0.00376 | -0.1275 | 181.6755
1.5 | 0.755 | 0.00378 | -0.1291 | 199.7354
2 | 0.8239 | 0.00386 | -0.13 | 213.4456
2.5 | 0.8917 | 0.00396 | -0.1305 | 225.1768
3 | 0.9043 | 0.0048 | -0.1197 | 188.3958
3.5 | 0.8803 | 0.00633 | -0.1025 | 139.0679
4 | 0.8539 | 0.00855 | -0.0866 | 99.8713
4.5 | 0.8518 | 0.01075 | -0.0761 | 79.2372
5 | 0.8531 | 0.01314 | -0.0668 | 64.9239
5.5 | 0.858 | 0.01563 | -0.0585 | 54.8944
6 | 0.8704 | 0.01807 | -0.0517 | 48.1682
6.5 | 0.9068 | 0.0197 | -0.0481 | 46.0305
7 | 0.9513 | 0.02107 | -0.0455 | 45.1495
7.5 | 0.9983 | 0.02239 | -0.0432 | 44.5869
8 | 1.0426 | 0.02393 | -0.0405 | 43.5687
8.5 | 1.0889 | 0.02542 | -0.0379 | 42.8363
9 | 1.13 | 0.02731 | -0.0348 | 41.3768
9.5 | 1.1743 | 0.02911 | -0.0319 | 40.3401
10 | 1.2157 | 0.03118 | -0.0287 | 38.9897
10.5 | 1.2552 | 0.03351 | -0.0253 | 37.4575
11 | 1.2884 | 0.03633 | -0.0215 | 35.4638
11.5 | 1.3142 | 0.03985 | -0.0173 | 32.9787
12 | 1.3289 | 0.04437 | -0.013 | 29.9504
12.5 | 1.3284 | 0.05033 | -0.0087 | 26.3938
13 | 1.3174 | 0.05759 | -0.0053 | 22.8755
13.5 | 1.3023 | 0.06595 | -0.0033 | 19.7468
14 | 1.2811 | 0.07578 | -0.0034 | 16.9055
14.5 | 1.2505 | 0.08753 | -0.006 | 14.2865
15 | 1.2143 | 0.10101 | -0.0113 | 12.0216
15.5 | 1.1808 | 0.11519 | -0.0187 | 10.2509
16 | 1.1517 | 0.12962 | -0.0276 | 8.8852
16.5 | 1.1272 | 0.14417 | -0.0373 | 7.8185
17 | 1.1066 | 0.15872 | -0.0474 | 6.972

## 97. Re 8M Mach 0.00 (1)
BIGFOIL.COM POLAR EXPORT
NACA66-518
NACA66-518 |  |  |  | Cl Max: | 1.637 | at alpha= | 12.5 | deg
JavaFoil+Calcfoil stall+Eppler ext transition |  |  |  | L/D Max: | 174.359 | at alpha= | 1 | deg
Re: | 8000000 |  |  | Cd Min: | 0.00369 | at alpha= | -1.5 | deg
Mach: | 0 |  |  | Cl=0 at alpha= | -4.4672 | deg
|  |  |  | @ Cl=0.1, Cd= | 0.0064502
|  |  |  | @ Cl=0.4, Cd= | 0.0036995
|  |  |  | @ Cl=0.6, Cd= | 0.0038383
alpha (deg) | Cl | Cd | Cm | Cl/Cd
-20 | -0.808 | 0.15629 | -0.033 | -5.167
-19.5 | -0.819 | 0.14884 | -0.034 | -5.503
-19 | -0.842 | 0.1235 | -0.041 | -6.815
-18.5 | -0.874 | 0.09391 | -0.048 | -9.303
-18 | -0.875 | 0.09415 | -0.048 | -9.295
-17.5 | -0.978 | 0.02918 | -0.063 | -33.531
-17 | -0.987 | 0.02516 | -0.065 | -39.215
-16.5 | -0.98 | 0.02596 | -0.065 | -37.743
-16 | -0.981 | 0.02273 | -0.067 | -43.131
-15.5 | -0.972 | 0.02042 | -0.069 | -47.58
-15 | -0.959 | 0.01766 | -0.071 | -54.288
-14.5 | -0.938 | 0.01663 | -0.073 | -56.418
-14 | -0.915 | 0.01543 | -0.074 | -59.326
-13.5 | -0.889 | 0.01453 | -0.076 | -61.152
-13 | -0.859 | 0.01376 | -0.077 | -62.381
-12.5 | -0.826 | 0.0131 | -0.079 | -63.033
-12 | -0.79 | 0.01242 | -0.08 | -63.604
-11.5 | -0.751 | 0.01176 | -0.082 | -63.847
-11 | -0.71 | 0.01115 | -0.083 | -63.635
-10.5 | -0.666 | 0.01063 | -0.085 | -62.618
-10 | -0.62 | 0.01012 | -0.086 | -61.236
-9.5 | -0.571 | 0.00967 | -0.088 | -59.073
-9 | -0.52 | 0.00927 | -0.089 | -56.141
-8.5 | -0.468 | 0.00888 | -0.091 | -52.73
-8 | -0.414 | 0.00849 | -0.092 | -48.799
-7.5 | -0.359 | 0.00819 | -0.094 | -43.806
-7 | -0.302 | 0.00789 | -0.095 | -38.259
-6.5 | -0.244 | 0.00762 | -0.096 | -31.996
-6 | -0.185 | 0.00737 | -0.098 | -25.107
-5.5 | -0.125 | 0.00715 | -0.099 | -17.541
-5 | -0.065 | 0.00692 | -0.101 | -9.409
-4.5 | -0.004 | 0.00675 | -0.102 | -0.638
-4 | 0.057 | 0.00657 | -0.104 | 8.663
-3.5 | 0.118 | 0.0064 | -0.105 | 18.504
-3 | 0.18 | 0.00623 | -0.107 | 28.932
-2.5 | 0.244 | 0.00464 | -0.109 | 52.684
-2 | 0.307 | 0.0043 | -0.11 | 71.456
-1.5 | 0.37 | 0.00369 | -0.112 | 100.283
-1 | 0.433 | 0.00371 | -0.113 | 116.509
-0.5 | 0.495 | 0.00371 | -0.115 | 133.549
0 | 0.557 | 0.00377 | -0.116 | 147.755
0.5 | 0.62 | 0.00387 | -0.117 | 160.166
1 | 0.682 | 0.00391 | -0.119 | 174.359
1.5 | 0.744 | 0.00533 | -0.12 | 139.533
2 | 0.806 | 0.00588 | -0.121 | 137.221
2.5 | 0.866 | 0.0057 | -0.122 | 152.013
3 | 0.921 | 0.0058 | -0.123 | 158.741
3.5 | 0.978 | 0.00729 | -0.124 | 134.194
4 | 1.035 | 0.00792 | -0.125 | 130.686
4.5 | 1.089 | 0.01053 | -0.126 | 103.367
5 | 1.144 | 0.01096 | -0.127 | 104.358
5.5 | 1.198 | 0.01141 | -0.128 | 105.02
6 | 1.249 | 0.01185 | -0.129 | 105.451
6.5 | 1.298 | 0.0123 | -0.13 | 105.604
7 | 1.345 | 0.01279 | -0.131 | 105.183
7.5 | 1.389 | 0.01326 | -0.132 | 104.803
8 | 1.431 | 0.01379 | -0.133 | 103.778
8.5 | 1.469 | 0.01435 | -0.134 | 102.393
9 | 1.504 | 0.01494 | -0.135 | 100.687
9.5 | 1.535 | 0.01559 | -0.136 | 98.484
10 | 1.563 | 0.01624 | -0.137 | 96.217
10.5 | 1.587 | 0.01698 | -0.138 | 93.456
11 | 1.606 | 0.01777 | -0.139 | 90.406
11.5 | 1.622 | 0.0186 | -0.14 | 87.181
12 | 1.634 | 0.01941 | -0.14 | 84.156
12.5 | 1.637 | 0.02035 | -0.141 | 80.47
13 | 1.635 | 0.02117 | -0.142 | 77.239
13.5 | 1.628 | 0.02233 | -0.143 | 72.904
14 | 1.617 | 0.02352 | -0.143 | 68.719
14.5 | 1.601 | 0.02464 | -0.144 | 64.962
15 | 1.581 | 0.02592 | -0.145 | 61.003
15.5 | 1.557 | 0.0274 | -0.145 | 56.835
16 | 1.531 | 0.0287 | -0.146 | 53.354
16.5 | 1.501 | 0.03068 | -0.146 | 48.911
17 | 1.466 | 0.03255 | -0.146 | 45.033
17.5 | 1.426 | 0.03446 | -0.147 | 41.389

## 98. Re 8M Mach 0.00 (2)
BIGFOIL.COM POLAR EXPORT
NACA66-518
NACA66-518 |  |  |  | Cl Max: | 1.7643 | at alpha= | 20 | deg
XFOIL ncrit=9 |  |  |  | L/D Max: | 201.624 | at alpha= | 2 | deg
Re: | 8000000 |  |  | Cd Min: | 0.05625 | at alpha= | 20 | deg
Mach: | 0 |  |  | Cl=0 at alpha= | -4.0903 | deg
|  |  |  | @ Cl=0.1, Cd= | 0.0059641
|  |  |  | @ Cl=0.4, Cd= | 0.0033813
|  |  |  | @ Cl=0.6, Cd= | 0.0033781
alpha (deg) | Cl | Cd | Cm | Cl/Cd
-20 | -1.2487 | 0.02747 | -0.1377 | -45.4569
-19.5 | -1.225 | 0.02569 | -0.1367 | -47.6839
-19 | -1.1964 | 0.02426 | -0.1359 | -49.3157
-18.5 | -1.1692 | 0.02279 | -0.1348 | -51.3032
-18 | -1.1405 | 0.02148 | -0.1335 | -53.0959
-17.5 | -1.1125 | 0.02016 | -0.1321 | -55.1835
-17 | -1.0781 | 0.01925 | -0.1311 | -56.0052
-16.5 | -1.0508 | 0.01801 | -0.1292 | -58.3454
-16 | -1.0207 | 0.01693 | -0.1274 | -60.2894
-15.5 | -0.9908 | 0.01587 | -0.1254 | -62.4323
-15 | -0.9571 | 0.01503 | -0.1237 | -63.6793
-14.5 | -0.9219 | 0.01423 | -0.1221 | -64.7857
-13.5 | -0.8483 | 0.01288 | -0.1189 | -65.8618
-13 | -0.8086 | 0.01234 | -0.1176 | -65.5267
-12.5 | -0.7711 | 0.01175 | -0.1158 | -65.6255
-12 | -0.7302 | 0.01124 | -0.1145 | -64.9644
-11.5 | -0.6909 | 0.0107 | -0.1128 | -64.5701
-11 | -0.6507 | 0.01023 | -0.1111 | -63.607
-10.5 | -0.6105 | 0.0098 | -0.1094 | -62.2959
-10 | -0.5691 | 0.00939 | -0.1078 | -60.607
-9.5 | -0.5311 | 0.0089 | -0.1054 | -59.6742
-9 | -0.4979 | 0.00845 | -0.102 | -58.9231
-8.5 | -0.461 | 0.00819 | -0.0991 | -56.2882
-8 | -0.4144 | 0.00792 | -0.0981 | -52.3232
-7.5 | -0.3657 | 0.00768 | -0.0975 | -47.6172
-7 | -0.3149 | 0.00745 | -0.0973 | -42.2685
-6.5 | -0.2624 | 0.00722 | -0.0974 | -36.3435
-6 | -0.2095 | 0.00698 | -0.0976 | -30.0143
-5.5 | -0.1558 | 0.00675 | -0.0979 | -23.0815
-5 | -0.1009 | 0.00656 | -0.0984 | -15.3811
-4.5 | -0.0454 | 0.00639 | -0.099 | -7.1049
-4 | 0.01 | 0.00621 | -0.0996 | 1.6103
-3.5 | 0.0663 | 0.00606 | -0.1004 | 10.9406
-3 | 0.1225 | 0.0059 | -0.1012 | 20.7627
-2.5 | 0.1773 | 0.0056 | -0.1017 | 31.6607
-2 | 0.2322 | 0.00517 | -0.1025 | 44.913
-1.5 | 0.2887 | 0.00449 | -0.1038 | 64.2984
-1 | 0.3483 | 0.00381 | -0.1058 | 91.4173
-0.5 | 0.4098 | 0.0033 | -0.1081 | 124.1818
0 | 0.4694 | 0.00334 | -0.1095 | 140.5389
0.5 | 0.5303 | 0.00333 | -0.1111 | 159.2492
1 | 0.5904 | 0.00337 | -0.1125 | 175.1929
1.5 | 0.6495 | 0.00342 | -0.1138 | 189.9123
2 | 0.7077 | 0.00351 | -0.1149 | 201.6239
2.5 | 0.7412 | 0.00449 | -0.111 | 165.078
3 | 0.7724 | 0.00541 | -0.1067 | 142.7726
3.5 | 0.7971 | 0.00631 | -0.101 | 126.3233
4 | 0.8103 | 0.00706 | -0.0929 | 114.7734
4.5 | 0.828 | 0.00794 | -0.0861 | 104.2821
5 | 0.847 | 0.00895 | -0.08 | 94.6369
5.5 | 0.873 | 0.00988 | -0.0754 | 88.3603
6 | 0.8965 | 0.01102 | -0.0707 | 81.3521
6.5 | 0.9327 | 0.01179 | -0.0682 | 79.1094
7 | 0.9722 | 0.01246 | -0.0664 | 78.0257
7.5 | 1.0111 | 0.01318 | -0.0646 | 76.7147
8 | 1.0498 | 0.01394 | -0.0628 | 75.3085
8.5 | 1.0881 | 0.01474 | -0.061 | 73.8195
9 | 1.1262 | 0.01557 | -0.0593 | 72.3314
9.5 | 1.1631 | 0.01648 | -0.0576 | 70.5765
10 | 1.1999 | 0.01742 | -0.0559 | 68.8806
10.5 | 1.2377 | 0.01835 | -0.0544 | 67.4496
11 | 1.2722 | 0.01947 | -0.0525 | 65.3416
11.5 | 1.3075 | 0.02059 | -0.0509 | 63.5017
12 | 1.3412 | 0.02183 | -0.0491 | 61.4384
12.5 | 1.3771 | 0.02297 | -0.0478 | 59.9521
13 | 1.4096 | 0.02434 | -0.0461 | 57.9129
13.5 | 1.4437 | 0.02567 | -0.0447 | 56.2407
14 | 1.4731 | 0.02732 | -0.0429 | 53.9202
14.5 | 1.5037 | 0.02892 | -0.0414 | 51.9952
15 | 1.5324 | 0.03072 | -0.0398 | 49.8828
15.5 | 1.5629 | 0.03243 | -0.0385 | 48.193
16 | 1.5907 | 0.03437 | -0.0371 | 46.2816
16.5 | 1.6179 | 0.03641 | -0.0358 | 44.4356
17 | 1.6449 | 0.03852 | -0.0346 | 42.7025
17.5 | 1.6679 | 0.04101 | -0.0332 | 40.6706
18 | 1.6916 | 0.04347 | -0.0321 | 38.9142
18.5 | 1.7104 | 0.04648 | -0.0308 | 36.7986
19 | 1.7265 | 0.04984 | -0.0296 | 34.6409
20 | 1.7643 | 0.05625 | -0.0283 | 31.3653

## 99. Re 8M Mach 0.10 (1)
BIGFOIL.COM POLAR EXPORT
NACA66-518
NACA66-518 |  |  |  | Cl Max: | 1.626 | at alpha= | 12 | deg
JavaFoil+Calcfoil stall+Eppler ext transition |  |  |  | L/D Max: | 173.673 | at alpha= | 1 | deg
Re: | 8000000 |  |  | Cd Min: | 0.00369 | at alpha= | -1 | deg
Mach: | 0.1 |  |  | Cl=0 at alpha= | -4.4672 | deg
|  |  |  | @ Cl=0.1, Cd= | 0.0064652
|  |  |  | @ Cl=0.4, Cd= | 0.0037011
|  |  |  | @ Cl=0.6, Cd= | 0.0038208
alpha (deg) | Cl | Cd | Cm | Cl/Cd
-20 | -0.768 | 0.16046 | -0.032 | -4.788
-19.5 | -0.784 | 0.15238 | -0.033 | -5.142
-19 | -0.797 | 0.14504 | -0.034 | -5.497
-18.5 | -0.826 | 0.11397 | -0.043 | -7.243
-18 | -0.835 | 0.10887 | -0.044 | -7.671
-17.5 | -0.947 | 0.03272 | -0.062 | -28.932
-17 | -0.881 | 0.07012 | -0.055 | -12.57
-16.5 | -0.955 | 0.02885 | -0.065 | -33.109
-16 | -0.961 | 0.02455 | -0.067 | -39.151
-15.5 | -0.957 | 0.02148 | -0.069 | -44.539
-15 | -0.947 | 0.01831 | -0.071 | -51.725
-14.5 | -0.929 | 0.01701 | -0.073 | -54.63
-14 | -0.908 | 0.01583 | -0.074 | -57.369
-13.5 | -0.883 | 0.01478 | -0.076 | -59.793
-13 | -0.855 | 0.01411 | -0.077 | -60.557
-12.5 | -0.823 | 0.01329 | -0.079 | -61.93
-12 | -0.788 | 0.01257 | -0.08 | -62.718
-11.5 | -0.751 | 0.01189 | -0.082 | -63.113
-11 | -0.71 | 0.01129 | -0.083 | -62.879
-10.5 | -0.667 | 0.01074 | -0.085 | -62.075
-10 | -0.621 | 0.01023 | -0.086 | -60.657
-9.5 | -0.572 | 0.00975 | -0.088 | -58.709
-9 | -0.522 | 0.00933 | -0.089 | -55.916
-8.5 | -0.47 | 0.00893 | -0.091 | -52.606
-8 | -0.415 | 0.00858 | -0.092 | -48.409
-7.5 | -0.36 | 0.00821 | -0.094 | -43.813
-7 | -0.303 | 0.00795 | -0.095 | -38.126
-6.5 | -0.245 | 0.00767 | -0.097 | -31.93
-6 | -0.186 | 0.00742 | -0.098 | -25.06
-5.5 | -0.126 | 0.00719 | -0.1 | -17.519
-5 | -0.065 | 0.00697 | -0.101 | -9.393
-4.5 | -0.004 | 0.00678 | -0.103 | -0.639
-4 | 0.057 | 0.00659 | -0.104 | 8.678
-3.5 | 0.119 | 0.00641 | -0.106 | 18.568
-3 | 0.181 | 0.00626 | -0.107 | 28.924
-2.5 | 0.245 | 0.00465 | -0.109 | 52.763
-2 | 0.309 | 0.00419 | -0.111 | 73.679
-1.5 | 0.372 | 0.00371 | -0.112 | 100.202
-1 | 0.435 | 0.00369 | -0.114 | 117.687
-0.5 | 0.497 | 0.00375 | -0.115 | 132.471
0 | 0.56 | 0.00377 | -0.116 | 148.528
0.5 | 0.623 | 0.00385 | -0.118 | 161.613
1 | 0.685 | 0.00395 | -0.119 | 173.673
1.5 | 0.748 | 0.00536 | -0.12 | 139.6
2 | 0.81 | 0.00591 | -0.122 | 137.084
2.5 | 0.871 | 0.0057 | -0.123 | 152.631
3 | 0.925 | 0.00681 | -0.124 | 135.842
3.5 | 0.983 | 0.00733 | -0.125 | 134.126
4 | 1.04 | 0.00798 | -0.126 | 130.274
4.5 | 1.094 | 0.01063 | -0.127 | 102.863
5 | 1.149 | 0.01107 | -0.128 | 103.807
5.5 | 1.203 | 0.01151 | -0.129 | 104.516
6 | 1.254 | 0.01196 | -0.13 | 104.906
6.5 | 1.304 | 0.01242 | -0.131 | 104.994
7 | 1.35 | 0.01292 | -0.132 | 104.508
7.5 | 1.394 | 0.01339 | -0.133 | 104.102
8 | 1.435 | 0.01392 | -0.134 | 103.104
8.5 | 1.472 | 0.01453 | -0.135 | 101.342
9 | 1.506 | 0.0151 | -0.136 | 99.791
9.5 | 1.537 | 0.01579 | -0.137 | 97.303
10 | 1.563 | 0.01646 | -0.138 | 94.95
10.5 | 1.585 | 0.01718 | -0.139 | 92.271
11 | 1.603 | 0.01811 | -0.139 | 88.532
11.5 | 1.616 | 0.01889 | -0.14 | 85.569
12 | 1.626 | 0.01982 | -0.141 | 82.041
12.5 | 1.626 | 0.02067 | -0.142 | 78.671
13 | 1.621 | 0.02156 | -0.143 | 75.196
13.5 | 1.61 | 0.02276 | -0.143 | 70.745
14 | 1.594 | 0.02399 | -0.144 | 66.463
14.5 | 1.574 | 0.0252 | -0.145 | 62.456
15 | 1.549 | 0.02659 | -0.145 | 58.266
15.5 | 1.521 | 0.02813 | -0.146 | 54.062
16 | 1.489 | 0.02964 | -0.146 | 50.236
16.5 | 1.453 | 0.03181 | -0.147 | 45.684
17 | 1.413 | 0.03364 | -0.147 | 41.996

## 100. Re 8M Mach 0.10 (2)
BIGFOIL.COM POLAR EXPORT
NACA66-518
NACA66-518 |  |  |  | Cl Max: | 1.762 | at alpha= | 20 | deg
XFOIL ncrit=9 |  |  |  | L/D Max: | 202.792 | at alpha= | 2 | deg
Re: | 8000000 |  |  | Cd Min: | 0.05879 | at alpha= | 20 | deg
Mach: | 0.1 |  |  | Cl=0 at alpha= | -4.0916 | deg
|  |  |  | @ Cl=0.1, Cd= | 0.0059854
|  |  |  | @ Cl=0.4, Cd= | 0.0034068
|  |  |  | @ Cl=0.6, Cd= | 0.0033764
alpha (deg) | Cl | Cd | Cm | Cl/Cd
-20 | -1.2453 | 0.02901 | -0.1415 | -42.9266
-19.5 | -1.2236 | 0.02695 | -0.1405 | -45.4026
-19 | -1.1953 | 0.02539 | -0.1396 | -47.0776
-18.5 | -1.1675 | 0.02383 | -0.1385 | -48.9929
-18 | -1.1407 | 0.02232 | -0.1371 | -51.1066
-17.5 | -1.1137 | 0.02086 | -0.1355 | -53.3893
-17 | -1.0781 | 0.01992 | -0.1345 | -54.1215
-16.5 | -1.0486 | 0.01872 | -0.1327 | -56.015
-16 | -1.019 | 0.01756 | -0.1308 | -58.0296
-15.5 | -0.9916 | 0.01633 | -0.1284 | -60.7226
-15 | -0.9572 | 0.01545 | -0.1267 | -61.9547
-14.5 | -0.9233 | 0.01457 | -0.1248 | -63.3699
-14 | -0.8876 | 0.01382 | -0.1229 | -64.2258
-13.5 | -0.8491 | 0.01315 | -0.1214 | -64.5703
-13 | -0.8096 | 0.01258 | -0.1199 | -64.3561
-12.5 | -0.7715 | 0.01197 | -0.118 | -64.4528
-12 | -0.7304 | 0.01143 | -0.1166 | -63.902
-11.5 | -0.6914 | 0.01086 | -0.1148 | -63.6648
-11 | -0.6509 | 0.01038 | -0.113 | -62.7071
-10.5 | -0.6102 | 0.00993 | -0.1113 | -61.4502
-10 | -0.5681 | 0.0095 | -0.1097 | -59.8
-9.5 | -0.5286 | 0.00903 | -0.1075 | -58.5382
-9 | -0.4932 | 0.00853 | -0.1045 | -57.8195
-8.5 | -0.461 | 0.00825 | -0.1005 | -55.8788
-8 | -0.415 | 0.00797 | -0.0993 | -52.0703
-7.5 | -0.3666 | 0.00772 | -0.0985 | -47.487
-7 | -0.3157 | 0.00748 | -0.0982 | -42.2059
-6.5 | -0.2631 | 0.00725 | -0.0982 | -36.2897
-6 | -0.2099 | 0.00701 | -0.0983 | -29.9429
-5.5 | -0.1562 | 0.00678 | -0.0986 | -23.0383
-5 | -0.1012 | 0.00658 | -0.099 | -15.3799
-4.5 | -0.0455 | 0.00641 | -0.0996 | -7.0983
-4 | 0.0102 | 0.00622 | -0.1002 | 1.6399
-3.5 | 0.0666 | 0.00608 | -0.1009 | 10.9539
-3 | 0.1231 | 0.00592 | -0.1017 | 20.7939
-2.5 | 0.1782 | 0.00562 | -0.1022 | 31.7082
-2 | 0.2335 | 0.00519 | -0.103 | 44.9904
-1.5 | 0.2901 | 0.00451 | -0.1043 | 64.3237
-1 | 0.35 | 0.00381 | -0.1063 | 91.8635
-0.5 | 0.412 | 0.00331 | -0.1086 | 124.4713
0 | 0.4719 | 0.00335 | -0.11 | 140.8657
0.5 | 0.5332 | 0.00334 | -0.1116 | 159.6407
1 | 0.5937 | 0.00337 | -0.1131 | 176.1721
1.5 | 0.6532 | 0.00343 | -0.1144 | 190.4373
2 | 0.7118 | 0.00351 | -0.1155 | 202.792
2.5 | 0.746 | 0.00446 | -0.1116 | 167.2646
3 | 0.7764 | 0.0054 | -0.1071 | 143.7778
3.5 | 0.7991 | 0.0063 | -0.1009 | 126.8413
4 | 0.8107 | 0.00709 | -0.0924 | 114.3441
4.5 | 0.8281 | 0.008 | -0.0856 | 103.5125
6 | 0.8958 | 0.01119 | -0.0699 | 80.0536
6.5 | 0.9318 | 0.01199 | -0.0674 | 77.7148
7 | 0.9711 | 0.0127 | -0.0655 | 76.4646
7.5 | 1.0112 | 0.01341 | -0.0638 | 75.4064
8 | 1.0489 | 0.01423 | -0.0618 | 73.7105
8.5 | 1.0888 | 0.015 | -0.0602 | 72.5867
9 | 1.1261 | 0.01589 | -0.0583 | 70.8685
9.5 | 1.1634 | 0.01683 | -0.0565 | 69.1266
10 | 1.2009 | 0.01778 | -0.0549 | 67.5422
10.5 | 1.2384 | 0.01876 | -0.0533 | 66.0128
11 | 1.2734 | 0.0199 | -0.0514 | 63.9899
11.5 | 1.3076 | 0.02113 | -0.0495 | 61.8836
12 | 1.3434 | 0.02231 | -0.048 | 60.2152
12.5 | 1.378 | 0.02358 | -0.0464 | 58.4394
13 | 1.4121 | 0.02492 | -0.0448 | 56.6653
13.5 | 1.4444 | 0.02642 | -0.0431 | 54.6707
14 | 1.4753 | 0.02803 | -0.0414 | 52.6329
14.5 | 1.5035 | 0.02989 | -0.0396 | 50.3011
15 | 1.5359 | 0.0315 | -0.0382 | 48.7587
15.5 | 1.5643 | 0.03344 | -0.0367 | 46.7793
16 | 1.5941 | 0.03532 | -0.0354 | 45.1331
16.5 | 1.6199 | 0.03757 | -0.0339 | 43.1168
17 | 1.6461 | 0.03985 | -0.0326 | 41.3074
17.5 | 1.6698 | 0.04238 | -0.0312 | 39.4007
18 | 1.6898 | 0.04531 | -0.0298 | 37.2942
18.5 | 1.7088 | 0.04844 | -0.0286 | 35.2766
19 | 1.7288 | 0.05156 | -0.0276 | 33.5299
19.5 | 1.7458 | 0.05506 | -0.0268 | 31.7072
20 | 1.762 | 0.05879 | -0.0262 | 29.9711

## 101. Re 8M Mach 0.25 (1)
BIGFOIL.COM POLAR EXPORT
NACA66-518
NACA66-518 |  |  |  | Cl Max: | 1.568 | at alpha= | 11 | deg
JavaFoil+Calcfoil stall+Eppler ext transition |  |  |  | L/D Max: | 176.183 | at alpha= | 1 | deg
Re: | 8000000 |  |  | Cd Min: | 0.00373 | at alpha= | -1.5 | deg
Mach: | 0.25 |  |  | Cl=0 at alpha= | -4.4683 | deg
|  |  |  | @ Cl=0.1, Cd= | 0.0066064
|  |  |  | @ Cl=0.4, Cd= | 0.0037438
|  |  |  | @ Cl=0.6, Cd= | 0.0038675
alpha (deg) | Cl | Cd | Cm | Cl/Cd
-19.5 | -0.465 | 0.17524 | -0.03 | -2.653
-19 | -0.513 | 0.16924 | -0.031 | -3.032
-18.5 | -0.558 | 0.15846 | -0.032 | -3.52
-18 | -0.599 | 0.1473 | -0.033 | -4.063
-17.5 | -0.635 | 0.13897 | -0.035 | -4.57
-17 | -0.669 | 0.11976 | -0.038 | -5.589
-16.5 | -0.698 | 0.11149 | -0.041 | -6.257
-16 | -0.719 | 0.10644 | -0.042 | -6.752
-15.5 | -0.731 | 0.09832 | -0.045 | -7.435
-15 | -0.789 | 0.05045 | -0.064 | -15.64
-14.5 | -0.846 | 0.02203 | -0.073 | -38.389
-14 | -0.845 | 0.01879 | -0.076 | -44.973
-13.5 | -0.835 | 0.01711 | -0.077 | -48.831
-13 | -0.821 | 0.01542 | -0.079 | -53.216
-12.5 | -0.799 | 0.01436 | -0.081 | -55.647
-12 | -0.772 | 0.01363 | -0.082 | -56.665
-11.5 | -0.742 | 0.01278 | -0.084 | -58.038
-11 | -0.707 | 0.01193 | -0.086 | -59.211
-10.5 | -0.667 | 0.01127 | -0.087 | -59.215
-10 | -0.624 | 0.01079 | -0.089 | -57.872
-9.5 | -0.578 | 0.01022 | -0.09 | -56.545
-9 | -0.529 | 0.0097 | -0.092 | -54.549
-8.5 | -0.477 | 0.00933 | -0.093 | -51.146
-8 | -0.423 | 0.00886 | -0.095 | -47.756
-7.5 | -0.367 | 0.0085 | -0.096 | -43.178
-7 | -0.31 | 0.00816 | -0.098 | -37.939
-6.5 | -0.25 | 0.00788 | -0.099 | -31.768
-6 | -0.19 | 0.00761 | -0.101 | -24.995
-5.5 | -0.129 | 0.00736 | -0.102 | -17.528
-5 | -0.067 | 0.00713 | -0.104 | -9.398
-4.5 | -0.004 | 0.00691 | -0.105 | -0.642
-4 | 0.059 | 0.00673 | -0.107 | 8.707
-3.5 | 0.122 | 0.00654 | -0.108 | 18.649
-3 | 0.186 | 0.00638 | -0.11 | 29.122
-2.5 | 0.252 | 0.00474 | -0.112 | 53.124
-2 | 0.317 | 0.00439 | -0.114 | 72.046
-1.5 | 0.382 | 0.00373 | -0.116 | 102.604
-1 | 0.447 | 0.00378 | -0.117 | 118.213
-0.5 | 0.511 | 0.00377 | -0.118 | 135.418
0 | 0.576 | 0.00383 | -0.12 | 150.453
0.5 | 0.64 | 0.00393 | -0.121 | 162.978
1 | 0.704 | 0.004 | -0.122 | 176.183
1.5 | 0.768 | 0.00552 | -0.124 | 139.259
2 | 0.831 | 0.00541 | -0.125 | 153.645
2.5 | 0.893 | 0.00642 | -0.126 | 139.137
3 | 0.949 | 0.00706 | -0.127 | 134.403
3.5 | 1.008 | 0.00762 | -0.128 | 132.293
4 | 1.066 | 0.00833 | -0.129 | 127.944
4.5 | 1.121 | 0.01107 | -0.13 | 101.266
5 | 1.177 | 0.01155 | -0.131 | 101.884
5.5 | 1.231 | 0.01203 | -0.132 | 102.364
6 | 1.282 | 0.01254 | -0.133 | 102.242
6.5 | 1.331 | 0.01305 | -0.134 | 101.954
7 | 1.376 | 0.01359 | -0.135 | 101.207
7.5 | 1.417 | 0.01415 | -0.136 | 100.111
8 | 1.454 | 0.01477 | -0.137 | 98.476
8.5 | 1.487 | 0.01543 | -0.138 | 96.42
9 | 1.515 | 0.01612 | -0.139 | 93.974
9.5 | 1.538 | 0.01686 | -0.14 | 91.207
10 | 1.554 | 0.01778 | -0.141 | 87.404
10.5 | 1.564 | 0.01862 | -0.142 | 83.994
11 | 1.568 | 0.01956 | -0.143 | 80.146
11.5 | 1.564 | 0.02066 | -0.144 | 75.72
12 | 1.554 | 0.02188 | -0.144 | 71.01
12.5 | 1.53 | 0.02306 | -0.145 | 66.348
13 | 1.496 | 0.02428 | -0.146 | 61.602
13.5 | 1.452 | 0.02572 | -0.147 | 56.466
14 | 1.401 | 0.02726 | -0.147 | 51.407
14.5 | 1.341 | 0.0293 | -0.148 | 45.786
15 | 1.274 | 0.03143 | -0.148 | 40.543
15.5 | 1.2 | 0.03391 | -0.148 | 35.39
16 | 1.117 | 0.03786 | -0.148 | 29.511

## 102. Re 8M Mach 0.25 (2)
BIGFOIL.COM POLAR EXPORT
NACA66-518
NACA66-518 |  |  |  | Cl Max: | 1.7345 | at alpha= | 20 | deg
XFOIL ncrit=9 |  |  |  | L/D Max: | 208.074 | at alpha= | 2 | deg
Re: | 8000000 |  |  | Cd Min: | 0.07532 | at alpha= | 20 | deg
Mach: | 0.25 |  |  | Cl=0 at alpha= | -4.0977 | deg
|  |  |  | @ Cl=0.1, Cd= | 0.0060931
|  |  |  | @ Cl=0.4, Cd= | 0.0035212
|  |  |  | @ Cl=0.6, Cd= | 0.0034043
alpha (deg) | Cl | Cd | Cm | Cl/Cd
-20 | -1.1625 | 0.04409 | -0.1593 | -26.3665
-19.5 | -1.148 | 0.04003 | -0.16 | -28.6785
-19 | -1.1308 | 0.0365 | -0.1599 | -30.9808
-18.5 | -1.1143 | 0.03323 | -0.1591 | -33.533
-18 | -1.1057 | 0.02969 | -0.1575 | -37.2415
-17.5 | -1.0804 | 0.02747 | -0.1559 | -39.3302
-17 | -1.0506 | 0.02561 | -0.1543 | -41.023
-16.5 | -1.0351 | 0.02315 | -0.1514 | -44.7127
-16 | -1.0105 | 0.02125 | -0.1488 | -47.5529
-15.5 | -0.9756 | 0.02002 | -0.1467 | -48.7313
-15 | -0.9425 | 0.01873 | -0.1444 | -50.3203
-14.5 | -0.9217 | 0.01697 | -0.1406 | -54.3135
-14 | -0.8878 | 0.01585 | -0.1379 | -56.0126
-13.5 | -0.8506 | 0.0149 | -0.1354 | -57.0872
-13 | -0.8094 | 0.01419 | -0.1334 | -57.0402
-12.5 | -0.7723 | 0.01331 | -0.1307 | -58.024
-12 | -0.7294 | 0.01267 | -0.1288 | -57.5691
-11.5 | -0.691 | 0.01191 | -0.1262 | -58.0185
-11 | -0.6502 | 0.01128 | -0.1238 | -57.6418
-10.5 | -0.6077 | 0.01071 | -0.1217 | -56.7414
-10 | -0.5645 | 0.01017 | -0.1197 | -55.5064
-9.5 | -0.522 | 0.00965 | -0.1175 | -54.0933
-9 | -0.4808 | 0.00914 | -0.115 | -52.6039
-8.5 | -0.4406 | 0.00866 | -0.1122 | -50.8776
-8 | -0.4051 | 0.00822 | -0.1084 | -49.2822
-7.5 | -0.3679 | 0.00794 | -0.1048 | -46.335
-7 | -0.318 | 0.00766 | -0.1037 | -41.5144
-6.5 | -0.2657 | 0.00741 | -0.1031 | -35.857
-6 | -0.212 | 0.00717 | -0.1028 | -29.5676
-5.5 | -0.1579 | 0.00691 | -0.1026 | -22.8509
-5 | -0.1024 | 0.00669 | -0.1026 | -15.3064
-4.5 | -0.0457 | 0.00652 | -0.103 | -7.0092
-4 | 0.0111 | 0.00633 | -0.1033 | 1.7536
-3.5 | 0.0686 | 0.00618 | -0.1039 | 11.1003
-3 | 0.1264 | 0.00602 | -0.1045 | 20.9967
-2.5 | 0.1837 | 0.00577 | -0.1051 | 31.8371
-2 | 0.2404 | 0.0053 | -0.1058 | 45.3585
-1.5 | 0.298 | 0.00459 | -0.107 | 64.9237
-1 | 0.3596 | 0.00383 | -0.1091 | 93.8903
-0.5 | 0.4237 | 0.00334 | -0.1115 | 126.8563
0 | 0.4855 | 0.00339 | -0.1129 | 143.2153
0.5 | 0.5491 | 0.00338 | -0.1146 | 162.4556
1 | 0.6118 | 0.00341 | -0.1161 | 179.4135
1.5 | 0.6732 | 0.00346 | -0.1174 | 194.5665
2 | 0.7345 | 0.00353 | -0.1186 | 208.0737
2.5 | 0.773 | 0.00432 | -0.1152 | 178.9352
3 | 0.7959 | 0.00541 | -0.1087 | 147.1165
3.5 | 0.8059 | 0.00628 | -0.0995 | 128.328
4 | 0.8144 | 0.0073 | -0.0903 | 111.5616
4.5 | 0.8302 | 0.00836 | -0.083 | 99.3062
5 | 0.8456 | 0.00964 | -0.0762 | 87.7178
5.5 | 0.8679 | 0.01088 | -0.0708 | 79.7702
6 | 0.8902 | 0.01226 | -0.0658 | 72.6101
6.5 | 0.928 | 0.01315 | -0.0633 | 70.5703
7 | 0.9682 | 0.01398 | -0.0612 | 69.2561
7.5 | 1.0085 | 0.01484 | -0.0592 | 67.9582
8 | 1.0489 | 0.01573 | -0.0573 | 66.6815
8.5 | 1.0885 | 0.01668 | -0.0553 | 65.2578
9 | 1.1276 | 0.0177 | -0.0533 | 63.7062
9.5 | 1.1659 | 0.0188 | -0.0513 | 62.016
10 | 1.2054 | 0.01988 | -0.0495 | 60.6338
10.5 | 1.2432 | 0.02109 | -0.0475 | 58.9474
11 | 1.2782 | 0.02251 | -0.0452 | 56.7837
11.5 | 1.3155 | 0.02383 | -0.0433 | 55.2035
12 | 1.3517 | 0.02529 | -0.0413 | 53.448
12.5 | 1.3881 | 0.02677 | -0.0395 | 51.8528
13 | 1.421 | 0.02853 | -0.0373 | 49.8072
13.5 | 1.4541 | 0.03033 | -0.0353 | 47.9426
14 | 1.484 | 0.03243 | -0.0331 | 45.7601
14.5 | 1.516 | 0.03444 | -0.0312 | 44.0186
15 | 1.546 | 0.03668 | -0.0292 | 42.1483
15.5 | 1.5741 | 0.03915 | -0.0273 | 40.2069
16 | 1.6026 | 0.04166 | -0.0255 | 38.4686
16.5 | 1.6262 | 0.04467 | -0.0236 | 36.4047
17 | 1.6462 | 0.04811 | -0.0218 | 34.2174
17.5 | 1.6655 | 0.05176 | -0.0201 | 32.1774
18 | 1.6862 | 0.05541 | -0.0189 | 30.4313
18.5 | 1.7034 | 0.05957 | -0.0178 | 28.5949
19 | 1.7161 | 0.06437 | -0.017 | 26.6599
19.5 | 1.7263 | 0.06961 | -0.0166 | 24.7996
20 | 1.7345 | 0.07532 | -0.0167 | 23.0284

## 103. Re 8M Mach 0.50 (1)
BIGFOIL.COM POLAR EXPORT
NACA66-518
NACA66-518 |  |  |  | Cl Max: | 1.487 | at alpha= | 19 | deg
JavaFoil+Calcfoil stall+Eppler ext transition |  |  |  | L/D Max: | 185.232 | at alpha= | 1 | deg
Re: | 8000000 |  |  | Cd Min: | 0.00382 | at alpha= | -1.5 | deg
Mach: | 0.5 |  |  | Cl=0 at alpha= | -4.4643 | deg
|  |  |  | @ Cl=0.1, Cd= | 0.007255
|  |  |  | @ Cl=0.4, Cd= | 0.0041459
|  |  |  | @ Cl=0.6, Cd= | 0.0039978
alpha (deg) | Cl | Cd | Cm | Cl/Cd
-20 | -0.88 | 0.15297 | -0.04 | -5.75
-19.5 | -0.855 | 0.15047 | -0.043 | -5.683
-19 | -0.828 | 0.14088 | -0.045 | -5.88
-18.5 | -0.797 | 0.1371 | -0.043 | -5.813
-18 | -0.766 | 0.13316 | -0.042 | -5.755
-17.5 | -0.738 | 0.13036 | -0.042 | -5.664
-17 | -0.712 | 0.13113 | -0.045 | -5.431
-16.5 | -0.684 | 0.12047 | -0.046 | -5.679
-16 | -0.655 | 0.11572 | -0.045 | -5.657
-15.5 | -0.627 | 0.10597 | -0.046 | -5.918
-15 | -0.601 | 0.09816 | -0.049 | -6.122
-14.5 | -0.574 | 0.09116 | -0.052 | -6.299
-14 | -0.541 | 0.10524 | -0.046 | -5.139
-13.5 | -0.512 | 0.09475 | -0.046 | -5.409
-13 | -0.485 | 0.08755 | -0.047 | -5.536
-12.5 | -0.457 | 0.08001 | -0.05 | -5.717
-12 | -0.432 | 0.07111 | -0.057 | -6.081
-11.5 | -0.469 | 0.01837 | -0.091 | -25.542
-11 | -0.442 | 0.0151 | -0.095 | -29.271
-10.5 | -0.342 | 0.07387 | -0.047 | -4.634
-10 | -0.314 | 0.06275 | -0.05 | -5.011
-9.5 | -0.287 | 0.05783 | -0.053 | -4.955
-9 | -0.475 | 0.0129 | -0.101 | -36.845
-8.5 | -0.471 | 0.0115 | -0.103 | -40.935
-8 | -0.436 | 0.0107 | -0.105 | -40.752
-7.5 | -0.388 | 0.01 | -0.107 | -38.797
-7 | -0.333 | 0.00949 | -0.109 | -35.028
-6.5 | -0.272 | 0.009 | -0.11 | -30.22
-6 | -0.208 | 0.0086 | -0.112 | -24.211
-5.5 | -0.142 | 0.00824 | -0.114 | -17.225
-5 | -0.074 | 0.00792 | -0.115 | -9.341
-4.5 | -0.005 | 0.00763 | -0.117 | -0.643
-4 | 0.065 | 0.00737 | -0.119 | 8.814
-3.5 | 0.135 | 0.00714 | -0.12 | 18.955
-3 | 0.206 | 0.00692 | -0.122 | 29.756
-2.5 | 0.278 | 0.00675 | -0.124 | 41.177
-2 | 0.351 | 0.00476 | -0.126 | 73.791
-1.5 | 0.426 | 0.00382 | -0.129 | 111.695
-1 | 0.499 | 0.00384 | -0.131 | 129.982
-0.5 | 0.571 | 0.00397 | -0.132 | 143.963
0 | 0.644 | 0.00404 | -0.134 | 159.337
0.5 | 0.716 | 0.00414 | -0.135 | 172.738
1 | 0.787 | 0.00425 | -0.137 | 185.232
1.5 | 0.854 | 0.00589 | -0.137 | 144.941
2 | 0.923 | 0.00661 | -0.139 | 139.518
2.5 | 0.992 | 0.00741 | -0.14 | 133.762
3 | 1.05 | 0.00825 | -0.141 | 127.337
3.5 | 1.115 | 0.00897 | -0.142 | 124.243
4 | 1.174 | 0.01262 | -0.143 | 93.036
4.5 | 1.234 | 0.01332 | -0.144 | 92.655
5 | 1.29 | 0.01403 | -0.145 | 91.976
5.5 | 1.343 | 0.01477 | -0.147 | 90.914
6 | 1.385 | 0.01555 | -0.148 | 89.086
6.5 | 1.417 | 0.01637 | -0.149 | 86.566
7 | 1.431 | 0.01736 | -0.15 | 82.467
7.5 | 1.417 | 0.01843 | -0.151 | 76.9
8 | 1.344 | 0.0201 | -0.152 | 66.893
8.5 | 0.879 | 0.02213 | -0.153 | 39.707
9 | 0.907 | 0.02384 | -0.153 | 38.051
9.5 | 0.943 | 0.02409 | -0.155 | 39.128
10 | 0.973 | 0.02622 | -0.156 | 37.109
10.5 | 0.837 | 0.07537 | -0.078 | 11.106
11 | 1.037 | 0.02749 | -0.158 | 37.728
11.5 | 1.067 | 0.02935 | -0.159 | 36.366
12 | 1.096 | 0.03216 | -0.159 | 34.065
12.5 | 1.118 | 0.03713 | -0.159 | 30.122
13 | 1.151 | 0.03589 | -0.16 | 32.077
13.5 | 1.024 | 0.09132 | -0.112 | 11.209
14 | 1.2 | 0.04526 | -0.159 | 26.506
14.5 | 1.064 | 0.10281 | -0.102 | 10.352
15 | 1.254 | 0.04906 | -0.16 | 25.566
15.5 | 1.281 | 0.05465 | -0.16 | 23.431
16 | 1.142 | 0.11976 | -0.102 | 9.538
16.5 | 1.323 | 0.06184 | -0.159 | 21.385
17 | 1.369 | 0.05945 | -0.163 | 23.028
17.5 | 1.254 | 0.12793 | -0.126 | 9.804
18 | 1.427 | 0.05958 | -0.164 | 23.955
18.5 | 1.464 | 0.06014 | -0.166 | 24.337
19 | 1.487 | 0.06627 | -0.166 | 22.433
19.5 | 1.354 | 0.15078 | -0.125 | 8.981
20 | 1.398 | 0.14697 | -0.133 | 9.513

## 104. Re 8M Mach 0.50 (2)
BIGFOIL.COM POLAR EXPORT
NACA66-518
NACA66-518 |  |  |  | Cl Max: | 1.3446 | at alpha= | 12.5 | deg
XFOIL ncrit=9 |  |  |  | L/D Max: | 229.077 | at alpha= | 2.5 | deg
Re: | 8000000 |  |  | Cd Min: | 0.171 | at alpha= | 17.5 | deg
Mach: | 0.5 |  |  | Cl=0 at alpha= | -4.1986 | deg
|  |  |  | @ Cl=0.1, Cd= | 0.006596
|  |  |  | @ Cl=0.4, Cd= | 0.0040378
|  |  |  | @ Cl=0.6, Cd= | 0.0035722
alpha (deg) | Cl | Cd | Cm | Cl/Cd
-15 | -0.1948 | 0.11146 | -0.1498 | -1.7477
-14.5 | -0.2272 | 0.09753 | -0.1573 | -2.3295
-14 | -0.2483 | 0.08605 | -0.1637 | -2.8855
-13.5 | -0.2763 | 0.07375 | -0.1708 | -3.7464
-13 | -0.308 | 0.05992 | -0.1795 | -5.1402
-12.5 | -0.3377 | 0.04865 | -0.187 | -6.9414
-12 | -0.3674 | 0.04 | -0.1902 | -9.185
-11.5 | -0.4014 | 0.03282 | -0.1892 | -12.2303
-11 | -0.4343 | 0.02683 | -0.185 | -16.1871
-10.5 | -0.462 | 0.02162 | -0.1783 | -21.3691
-10 | -0.474 | 0.01735 | -0.1707 | -27.3199
-9.5 | -0.4573 | 0.01481 | -0.164 | -30.8778
-9 | -0.4278 | 0.01314 | -0.1581 | -32.5571
-8.5 | -0.3912 | 0.01187 | -0.1529 | -32.957
-8 | -0.3546 | 0.01073 | -0.1476 | -33.0475
-7.5 | -0.3103 | 0.00991 | -0.1433 | -31.3118
-7 | -0.2627 | 0.00927 | -0.1396 | -28.3387
-6.5 | -0.2133 | 0.00874 | -0.1363 | -24.405
-6 | -0.166 | 0.00822 | -0.1328 | -20.1946
-5.5 | -0.1196 | 0.00778 | -0.1291 | -15.3728
-5 | -0.0874 | 0.00742 | -0.1227 | -11.779
-4.5 | -0.0355 | 0.00713 | -0.1202 | -4.979
-4 | 0.0234 | 0.00688 | -0.119 | 3.4012
-3.5 | 0.0846 | 0.00665 | -0.1184 | 12.7218
-3 | 0.1473 | 0.00643 | -0.1183 | 22.9082
-2.5 | 0.2112 | 0.00623 | -0.1184 | 33.9005
-2 | 0.2728 | 0.00587 | -0.1184 | 46.4736
-1.5 | 0.3308 | 0.00505 | -0.1183 | 65.505
-1 | 0.3983 | 0.00405 | -0.1205 | 98.3457
-0.5 | 0.4724 | 0.00352 | -0.1234 | 134.2045
0 | 0.5427 | 0.00358 | -0.1248 | 151.5922
0.5 | 0.6161 | 0.00357 | -0.1269 | 172.577
1 | 0.6882 | 0.00361 | -0.1286 | 190.6371
1.5 | 0.7585 | 0.00367 | -0.1298 | 206.6757
2 | 0.8295 | 0.00371 | -0.1312 | 223.5849
2.5 | 0.8934 | 0.0039 | -0.1309 | 229.0769
3.5 | 0.8635 | 0.00661 | -0.0996 | 130.6354
4 | 0.8427 | 0.00881 | -0.0849 | 95.6527
5 | 0.8493 | 0.01323 | -0.0663 | 64.195
5.5 | 0.8566 | 0.01563 | -0.0583 | 54.8049
6 | 0.8731 | 0.01791 | -0.052 | 48.7493
6.5 | 0.9153 | 0.0193 | -0.0491 | 47.4249
7 | 0.9612 | 0.02059 | -0.0467 | 46.6829
7.5 | 1.007 | 0.02196 | -0.0441 | 45.8561
8 | 1.0529 | 0.02341 | -0.0416 | 44.9765
8.5 | 1.0987 | 0.02492 | -0.0389 | 44.0891
9 | 1.1414 | 0.0267 | -0.0359 | 42.7491
9.5 | 1.1865 | 0.02844 | -0.0329 | 41.7194
10 | 1.2279 | 0.0305 | -0.0297 | 40.259
11 | 1.3007 | 0.03559 | -0.0223 | 36.5468
11.5 | 1.3285 | 0.03894 | -0.0181 | 34.1166
12 | 1.3438 | 0.04339 | -0.0136 | 30.9703
12.5 | 1.3446 | 0.04916 | -0.0092 | 27.3515
13 | 1.3325 | 0.05641 | -0.0055 | 23.6217
14 | 1.2916 | 0.07477 | -0.0032 | 17.2743
14.5 | 1.2565 | 0.0869 | -0.0058 | 14.4591
15 | 1.2222 | 0.10012 | -0.0109 | 12.2074
15.5 | 1.1898 | 0.1141 | -0.0181 | 10.4277
16 | 1.1616 | 0.12836 | -0.0267 | 9.0495
16.5 | 1.1376 | 0.14269 | -0.0362 | 7.9725
17 | 1.1176 | 0.157 | -0.046 | 7.1185
17.5 | 1.1016 | 0.171 | -0.0558 | 6.4421

## 105. Re 10M Mach 0.00 (1)
BIGFOIL.COM POLAR EXPORT
NACA66-518
NACA66-518 |  |  |  | Cl Max: | 1.64 | at alpha= | 12.5 | deg
JavaFoil+Calcfoil stall+Eppler ext transition |  |  |  | L/D Max: | 155.02 | at alpha= | 3 | deg
Re: | 10000000 |  |  | Cd Min: | 0.00369 | at alpha= | -0.5 | deg
Mach: | 0 |  |  | Cl=0 at alpha= | -4.4672 | deg
|  |  |  | @ Cl=0.1, Cd= | 0.006209
|  |  |  | @ Cl=0.4, Cd= | 0.0041787
|  |  |  | @ Cl=0.6, Cd= | 0.0045591
alpha (deg) | Cl | Cd | Cm | Cl/Cd
-20 | -0.808 | 0.1547 | -0.033 | -5.222
-19.5 | -0.82 | 0.14606 | -0.035 | -5.617
-19 | -0.83 | 0.13978 | -0.035 | -5.94
-18.5 | -0.9 | 0.07145 | -0.053 | -12.591
-18 | -0.897 | 0.07495 | -0.052 | -11.973
-17.5 | -0.984 | 0.02644 | -0.063 | -37.214
-17 | -0.99 | 0.02369 | -0.065 | -41.779
-16.5 | -0.984 | 0.02396 | -0.066 | -41.076
-16 | -0.985 | 0.02098 | -0.068 | -46.929
-15.5 | -0.974 | 0.01913 | -0.069 | -50.95
-15 | -0.96 | 0.01689 | -0.071 | -56.861
-14.5 | -0.94 | 0.01579 | -0.073 | -59.514
-14 | -0.917 | 0.01477 | -0.074 | -62.035
-13.5 | -0.89 | 0.01391 | -0.076 | -63.948
-13 | -0.86 | 0.01313 | -0.077 | -65.515
-12.5 | -0.827 | 0.01255 | -0.079 | -65.873
-12 | -0.791 | 0.01186 | -0.08 | -66.704
-11.5 | -0.752 | 0.01123 | -0.082 | -67.007
-11 | -0.711 | 0.01071 | -0.083 | -66.349
-10.5 | -0.667 | 0.01024 | -0.085 | -65.135
-10 | -0.62 | 0.00975 | -0.086 | -63.591
-9.5 | -0.572 | 0.00928 | -0.088 | -61.591
-9 | -0.521 | 0.00888 | -0.089 | -58.688
-8.5 | -0.469 | 0.00852 | -0.091 | -54.999
-8 | -0.415 | 0.00818 | -0.092 | -50.672
-7.5 | -0.359 | 0.00786 | -0.094 | -45.684
-7 | -0.302 | 0.0076 | -0.095 | -39.739
-6.5 | -0.244 | 0.00734 | -0.097 | -33.263
-6 | -0.185 | 0.00711 | -0.098 | -26.072
-5.5 | -0.126 | 0.00689 | -0.099 | -18.224
-5 | -0.065 | 0.00667 | -0.101 | -9.772
-4.5 | -0.004 | 0.00648 | -0.102 | -0.666
-4 | 0.057 | 0.00632 | -0.104 | 9.012
-3.5 | 0.119 | 0.00616 | -0.105 | 19.249
-3 | 0.18 | 0.00601 | -0.107 | 30.04
-2.5 | 0.244 | 0.00477 | -0.109 | 51.176
-2 | 0.307 | 0.00421 | -0.11 | 72.878
-1.5 | 0.37 | 0.00429 | -0.112 | 86.294
-1 | 0.432 | 0.00406 | -0.113 | 106.476
-0.5 | 0.495 | 0.00369 | -0.115 | 133.955
0 | 0.557 | 0.00374 | -0.116 | 149.042
0.5 | 0.62 | 0.00494 | -0.117 | 125.552
1 | 0.682 | 0.00531 | -0.119 | 128.461
1.5 | 0.744 | 0.00578 | -0.12 | 128.763
2 | 0.806 | 0.00599 | -0.121 | 134.56
2.5 | 0.866 | 0.00605 | -0.122 | 143.175
3 | 0.921 | 0.00594 | -0.123 | 155.02
3.5 | 0.979 | 0.00754 | -0.124 | 129.76
4 | 1.034 | 0.00979 | -0.125 | 105.552
4.5 | 1.09 | 0.01018 | -0.126 | 107.102
5 | 1.145 | 0.0106 | -0.127 | 108.103
5.5 | 1.199 | 0.01099 | -0.128 | 109.162
6 | 1.251 | 0.01141 | -0.129 | 109.668
6.5 | 1.3 | 0.01185 | -0.13 | 109.667
7 | 1.347 | 0.0123 | -0.131 | 109.446
7.5 | 1.391 | 0.01276 | -0.132 | 108.988
8 | 1.432 | 0.01326 | -0.133 | 107.982
8.5 | 1.47 | 0.01382 | -0.134 | 106.389
9 | 1.505 | 0.01439 | -0.135 | 104.622
9.5 | 1.537 | 0.01497 | -0.136 | 102.632
10 | 1.565 | 0.01565 | -0.137 | 99.963
10.5 | 1.589 | 0.01628 | -0.138 | 97.595
11 | 1.608 | 0.01713 | -0.139 | 93.868
11.5 | 1.624 | 0.01792 | -0.14 | 90.595
12 | 1.636 | 0.01869 | -0.141 | 87.525
12.5 | 1.64 | 0.01952 | -0.141 | 83.975
13 | 1.637 | 0.02047 | -0.142 | 79.996
13.5 | 1.63 | 0.02146 | -0.143 | 75.966
14 | 1.619 | 0.02254 | -0.144 | 71.828
14.5 | 1.603 | 0.02359 | -0.144 | 67.957
15 | 1.583 | 0.02494 | -0.145 | 63.481
15.5 | 1.56 | 0.02622 | -0.145 | 59.486
16 | 1.533 | 0.02746 | -0.146 | 55.84
16.5 | 1.503 | 0.02947 | -0.146 | 50.983
17 | 1.468 | 0.03108 | -0.147 | 47.236
17.5 | 1.429 | 0.03282 | -0.147 | 43.532

## 106. Re 10M Mach 0.00 (2)
BIGFOIL.COM POLAR EXPORT
NACA66-518
NACA66-518 |  |  |  | Cl Max: | 1.7909 | at alpha= | 20 | deg
XFOIL ncrit=9 |  |  |  | L/D Max: | 200.337 | at alpha= | 1.5 | deg
Re: | 10000000 |  |  | Cd Min: | 0.05357 | at alpha= | 20 | deg
Mach: | 0 |  |  | Cl=0 at alpha= | -4.0887 | deg
|  |  |  | @ Cl=0.1, Cd= | 0.0057459
|  |  |  | @ Cl=0.4, Cd= | 0.0033533
|  |  |  | @ Cl=0.6, Cd= | 0.0032155
alpha (deg) | Cl | Cd | Cm | Cl/Cd
-20 | -1.2773 | 0.0255 | -0.1362 | -50.0902
-19.5 | -1.2524 | 0.02386 | -0.1351 | -52.4895
-19 | -1.2246 | 0.02244 | -0.134 | -54.5722
-18.5 | -1.1955 | 0.02116 | -0.1329 | -56.4981
-18 | -1.1655 | 0.01997 | -0.1316 | -58.3625
-17.5 | -1.1366 | 0.01876 | -0.1301 | -60.5864
-17 | -1.1016 | 0.01792 | -0.129 | -61.4732
-16.5 | -1.0697 | 0.01692 | -0.1275 | -63.221
-16 | -1.0383 | 0.01597 | -0.1257 | -65.0157
-15.5 | -1.0015 | 0.01524 | -0.1245 | -65.7152
-15 | -0.968 | 0.0144 | -0.1227 | -67.2222
-14.5 | -0.9348 | 0.01357 | -0.1207 | -68.8873
-14 | -0.899 | 0.01283 | -0.1189 | -70.0701
-13.5 | -0.8618 | 0.01221 | -0.1173 | -70.5815
-13 | -0.8237 | 0.01162 | -0.1156 | -70.8864
-12.5 | -0.7845 | 0.01105 | -0.1141 | -70.9955
-12 | -0.7439 | 0.01059 | -0.1126 | -70.2455
-11.5 | -0.7048 | 0.01009 | -0.1108 | -69.8513
-11 | -0.664 | 0.00965 | -0.1092 | -68.8083
-10.5 | -0.6228 | 0.00923 | -0.1076 | -67.4756
-10 | -0.5819 | 0.00884 | -0.1058 | -65.8258
-9 | -0.5123 | 0.0082 | -0.0994 | -62.4756
-8.5 | -0.4676 | 0.00789 | -0.0981 | -59.2649
-8 | -0.4199 | 0.00759 | -0.0973 | -55.3228
-7.5 | -0.3695 | 0.00732 | -0.097 | -50.4781
-7 | -0.3176 | 0.00709 | -0.097 | -44.7955
-6.5 | -0.2644 | 0.00688 | -0.0972 | -38.4302
-6 | -0.2105 | 0.00668 | -0.0975 | -31.512
-5.5 | -0.1564 | 0.00648 | -0.0979 | -24.1358
-5 | -0.1016 | 0.00629 | -0.0984 | -16.1526
-4.5 | -0.0459 | 0.00614 | -0.0991 | -7.4756
-4 | 0.0099 | 0.00598 | -0.0997 | 1.6555
-3.5 | 0.0663 | 0.00584 | -0.1005 | 11.3527
-3 | 0.1236 | 0.00568 | -0.1015 | 21.7606
-2.5 | 0.1806 | 0.00544 | -0.1025 | 33.1985
-1.5 | 0.2928 | 0.00453 | -0.1045 | 64.6358
-1 | 0.3504 | 0.00403 | -0.106 | 86.9479
-0.5 | 0.4127 | 0.00318 | -0.1087 | 129.7799
0 | 0.4738 | 0.00314 | -0.1104 | 150.8917
0.5 | 0.5339 | 0.00317 | -0.1119 | 168.4227
1 | 0.5934 | 0.00321 | -0.1132 | 184.8598
1.5 | 0.6531 | 0.00326 | -0.1146 | 200.3374
2 | 0.6992 | 0.00382 | -0.1132 | 183.0366
2.5 | 0.7266 | 0.00497 | -0.1082 | 146.1972
3 | 0.7617 | 0.00571 | -0.1046 | 133.3975
3.5 | 0.7881 | 0.00644 | -0.0993 | 122.3758
4 | 0.8052 | 0.00714 | -0.092 | 112.7731
4.5 | 0.8274 | 0.00793 | -0.0861 | 104.338
5.5 | 0.8758 | 0.00979 | -0.076 | 89.4586
6 | 0.9077 | 0.01062 | -0.0726 | 85.4708
6.5 | 0.9468 | 0.01126 | -0.0706 | 84.0853
7 | 0.9859 | 0.01191 | -0.0686 | 82.7792
7.5 | 1.026 | 0.01256 | -0.067 | 81.6879
8 | 1.0646 | 0.0133 | -0.0651 | 80.0451
8.5 | 1.1038 | 0.01403 | -0.0634 | 78.6743
9 | 1.1411 | 0.01487 | -0.0616 | 76.7384
9.5 | 1.1783 | 0.01574 | -0.0598 | 74.8602
10 | 1.217 | 0.01657 | -0.0582 | 73.446
10.5 | 1.2527 | 0.01757 | -0.0564 | 71.2977
11 | 1.2885 | 0.0186 | -0.0547 | 69.2742
11.5 | 1.3231 | 0.01971 | -0.0529 | 67.1284
12 | 1.36 | 0.02074 | -0.0515 | 65.5738
12.5 | 1.3934 | 0.022 | -0.0498 | 63.3364
13 | 1.4282 | 0.02319 | -0.0483 | 61.5869
13.5 | 1.4589 | 0.02468 | -0.0465 | 59.1126
14 | 1.4903 | 0.02617 | -0.0448 | 56.9469
14.5 | 1.5212 | 0.02773 | -0.0432 | 54.8576
15.5 | 1.5826 | 0.03098 | -0.0404 | 51.0846
16 | 1.6111 | 0.03284 | -0.039 | 49.0591
16.5 | 1.6385 | 0.0348 | -0.0376 | 47.0833
17 | 1.6635 | 0.03701 | -0.0361 | 44.9473
17.5 | 1.6887 | 0.03926 | -0.0348 | 43.0132
18 | 1.709 | 0.04197 | -0.0333 | 40.7196
18.5 | 1.7306 | 0.04465 | -0.0321 | 38.7592
19 | 1.7542 | 0.04723 | -0.0312 | 37.1416
19.5 | 1.7728 | 0.05035 | -0.0303 | 35.2095
20 | 1.7909 | 0.05357 | -0.0295 | 33.431

## 107. Re 10M Mach 0.10 (1)
BIGFOIL.COM POLAR EXPORT
NACA66-518
NACA66-518 |  |  |  | Cl Max: | 1.629 | at alpha= | 12.5 | deg
JavaFoil+Calcfoil stall+Eppler ext transition |  |  |  | L/D Max: | 149.83 | at alpha= | 0 | deg
Re: | 10000000 |  |  | Cd Min: | 0.00371 | at alpha= | -0.5 | deg
Mach: | 0.1 |  |  | Cl=0 at alpha= | -4.4672 | deg
|  |  |  | @ Cl=0.1, Cd= | 0.0062221
|  |  |  | @ Cl=0.4, Cd= | 0.0041978
|  |  |  | @ Cl=0.6, Cd= | 0.0045146
alpha (deg) | Cl | Cd | Cm | Cl/Cd
-20 | -0.768 | 0.15896 | -0.032 | -4.834
-19.5 | -0.784 | 0.15114 | -0.033 | -5.187
-19 | -0.798 | 0.14384 | -0.034 | -5.545
-18.5 | -0.81 | 0.13545 | -0.036 | -5.977
-18 | -0.845 | 0.0987 | -0.047 | -8.56
-17.5 | -0.954 | 0.02871 | -0.063 | -33.24
-17 | -0.951 | 0.03128 | -0.063 | -30.384
-16.5 | -0.961 | 0.02607 | -0.066 | -36.872
-16 | -0.965 | 0.02274 | -0.068 | -42.453
-15.5 | -0.96 | 0.01991 | -0.07 | -48.239
-15 | -0.949 | 0.0175 | -0.071 | -54.217
-14.5 | -0.931 | 0.01628 | -0.073 | -57.155
-14 | -0.91 | 0.01506 | -0.075 | -60.389
-13.5 | -0.885 | 0.01417 | -0.076 | -62.405
-13 | -0.856 | 0.01345 | -0.078 | -63.622
-12.5 | -0.824 | 0.01273 | -0.079 | -64.761
-12 | -0.79 | 0.01201 | -0.081 | -65.741
-11.5 | -0.752 | 0.01141 | -0.082 | -65.859
-11 | -0.711 | 0.01081 | -0.084 | -65.759
-10.5 | -0.667 | 0.01031 | -0.085 | -64.704
-10 | -0.621 | 0.00984 | -0.087 | -63.137
-9.5 | -0.573 | 0.00936 | -0.088 | -61.214
-9 | -0.523 | 0.00896 | -0.09 | -58.3
-8.5 | -0.47 | 0.00857 | -0.091 | -54.872
-8 | -0.416 | 0.00824 | -0.093 | -50.482
-7.5 | -0.36 | 0.00791 | -0.094 | -45.546
-7 | -0.303 | 0.00763 | -0.096 | -39.741
-6.5 | -0.245 | 0.00737 | -0.097 | -33.286
-6 | -0.186 | 0.00713 | -0.098 | -26.079
-5.5 | -0.126 | 0.00691 | -0.1 | -18.253
-5 | -0.066 | 0.00671 | -0.101 | -9.763
-4.5 | -0.004 | 0.0065 | -0.103 | -0.666
-4 | 0.057 | 0.00634 | -0.104 | 9.028
-3.5 | 0.119 | 0.00617 | -0.106 | 19.303
-3 | 0.181 | 0.00601 | -0.107 | 30.141
-2.5 | 0.245 | 0.00479 | -0.109 | 51.179
-2 | 0.308 | 0.00421 | -0.111 | 73.287
-1.5 | 0.372 | 0.00426 | -0.112 | 87.232
-1 | 0.435 | 0.00412 | -0.114 | 105.497
-0.5 | 0.497 | 0.00371 | -0.115 | 133.927
0 | 0.56 | 0.00374 | -0.116 | 149.83
0.5 | 0.623 | 0.00496 | -0.118 | 125.523
1 | 0.685 | 0.00534 | -0.119 | 128.429
1.5 | 0.748 | 0.00577 | -0.12 | 129.63
2 | 0.809 | 0.00601 | -0.122 | 134.627
2.5 | 0.87 | 0.00608 | -0.123 | 143.121
3 | 0.925 | 0.00699 | -0.124 | 132.404
3.5 | 0.983 | 0.00758 | -0.125 | 129.674
4 | 1.039 | 0.00985 | -0.126 | 105.448
4.5 | 1.095 | 0.01024 | -0.127 | 106.946
5 | 1.15 | 0.01066 | -0.128 | 107.887
5.5 | 1.204 | 0.01108 | -0.129 | 108.741
6 | 1.256 | 0.01149 | -0.13 | 109.322
6.5 | 1.305 | 0.01194 | -0.131 | 109.245
7 | 1.351 | 0.0124 | -0.132 | 108.945
7.5 | 1.395 | 0.0129 | -0.133 | 108.158
8 | 1.436 | 0.01341 | -0.134 | 107.117
8.5 | 1.474 | 0.01396 | -0.135 | 105.583
9 | 1.508 | 0.01454 | -0.136 | 103.692
9.5 | 1.538 | 0.01518 | -0.137 | 101.365
10 | 1.565 | 0.01586 | -0.138 | 98.646
10.5 | 1.587 | 0.01649 | -0.139 | 96.234
11 | 1.605 | 0.01738 | -0.14 | 92.376
11.5 | 1.618 | 0.01819 | -0.14 | 88.953
12 | 1.628 | 0.0191 | -0.141 | 85.23
12.5 | 1.629 | 0.01984 | -0.142 | 82.097
13 | 1.623 | 0.02083 | -0.143 | 77.92
13.5 | 1.612 | 0.02178 | -0.143 | 74.029
14 | 1.596 | 0.02298 | -0.144 | 69.479
14.5 | 1.576 | 0.02421 | -0.145 | 65.114
15 | 1.552 | 0.02547 | -0.145 | 60.925
15.5 | 1.523 | 0.02691 | -0.146 | 56.601
16 | 1.491 | 0.02844 | -0.146 | 52.434
16.5 | 1.455 | 0.03037 | -0.147 | 47.931
17 | 1.416 | 0.03215 | -0.147 | 44.032
17.5 | 1.37 | 0.03441 | -0.148 | 39.805

## 108. Re 10M Mach 0.10 (2)
BIGFOIL.COM POLAR EXPORT
NACA66-518
NACA66-518 |  |  |  | Cl Max: | 1.7919 | at alpha= | 20 | deg
XFOIL ncrit=9 |  |  |  | L/D Max: | 200.856 | at alpha= | 1.5 | deg
Re: | 10000000 |  |  | Cd Min: | 0.05571 | at alpha= | 20 | deg
Mach: | 0.1 |  |  | Cl=0 at alpha= | -4.0891 | deg
|  |  |  | @ Cl=0.1, Cd= | 0.0057616
|  |  |  | @ Cl=0.4, Cd= | 0.0033844
|  |  |  | @ Cl=0.6, Cd= | 0.0032227
alpha (deg) | Cl | Cd | Cm | Cl/Cd
-20 | -1.2774 | 0.02676 | -0.1402 | -47.7354
-19.5 | -1.253 | 0.02496 | -0.139 | -50.2003
-19 | -1.2244 | 0.02346 | -0.138 | -52.191
-18.5 | -1.1964 | 0.02202 | -0.1366 | -54.3324
-18 | -1.1682 | 0.02065 | -0.1351 | -56.5714
-17.5 | -1.1382 | 0.01941 | -0.1336 | -58.6399
-17 | -1.1034 | 0.01849 | -0.1323 | -59.6755
-16.5 | -1.0725 | 0.01738 | -0.1306 | -61.7089
-16 | -1.0401 | 0.01642 | -0.1288 | -63.3435
-15.5 | -1.0015 | 0.01572 | -0.1276 | -63.7087
-15 | -0.9681 | 0.01484 | -0.1257 | -65.2358
-14.5 | -0.9352 | 0.01393 | -0.1236 | -67.1357
-14 | -0.9005 | 0.01311 | -0.1215 | -68.688
-13.5 | -0.8635 | 0.01245 | -0.1197 | -69.3574
-13 | -0.8243 | 0.01185 | -0.1181 | -69.5612
-12.5 | -0.7854 | 0.01125 | -0.1163 | -69.8133
-12 | -0.7448 | 0.01075 | -0.1147 | -69.2837
-11.5 | -0.7052 | 0.01025 | -0.1129 | -68.8
-11 | -0.6638 | 0.00979 | -0.1112 | -67.8039
-10.5 | -0.6223 | 0.00935 | -0.1095 | -66.5561
-10 | -0.5809 | 0.00894 | -0.1077 | -64.9776
-9.5 | -0.5415 | 0.00855 | -0.1054 | -63.3333
-9 | -0.5079 | 0.00824 | -0.1018 | -61.6383
-8.5 | -0.4679 | 0.00795 | -0.0994 | -58.8553
-8 | -0.4207 | 0.00763 | -0.0984 | -55.1376
-7.5 | -0.3705 | 0.00736 | -0.098 | -50.3397
-7 | -0.3186 | 0.00712 | -0.0979 | -44.7472
-6.5 | -0.2654 | 0.0069 | -0.098 | -38.4638
-6 | -0.2113 | 0.00671 | -0.0983 | -31.4903
-5.5 | -0.1569 | 0.0065 | -0.0986 | -24.1385
-5 | -0.102 | 0.00631 | -0.099 | -16.1648
-4.5 | -0.0461 | 0.00616 | -0.0996 | -7.4838
-4 | 0.01 | 0.006 | -0.1003 | 1.6667
-3.5 | 0.0666 | 0.00586 | -0.1011 | 11.3652
-3 | 0.1243 | 0.00569 | -0.1021 | 21.8453
-2.5 | 0.1817 | 0.00545 | -0.103 | 33.3394
-2 | 0.2381 | 0.00506 | -0.1039 | 47.0553
-1.5 | 0.2943 | 0.00455 | -0.105 | 64.6813
-1 | 0.3522 | 0.00404 | -0.1065 | 87.1782
-0.5 | 0.4149 | 0.00318 | -0.1093 | 130.4717
0 | 0.4764 | 0.00315 | -0.111 | 151.2381
0.5 | 0.5369 | 0.00317 | -0.1125 | 169.3691
1 | 0.5968 | 0.00322 | -0.1138 | 185.3416
1.5 | 0.6568 | 0.00327 | -0.1152 | 200.8563
2.5 | 0.731 | 0.00495 | -0.1087 | 147.6768
3 | 0.7652 | 0.0057 | -0.1049 | 134.2456
3.5 | 0.7885 | 0.00642 | -0.0989 | 122.8193
4 | 0.806 | 0.00717 | -0.0916 | 112.4128
4.5 | 0.8272 | 0.008 | -0.0855 | 103.4
5 | 0.8491 | 0.00895 | -0.0799 | 94.8715
5.5 | 0.8745 | 0.00993 | -0.0751 | 88.0665
6 | 0.9061 | 0.01081 | -0.0717 | 83.8205
6.5 | 0.9462 | 0.01144 | -0.0698 | 82.7098
7 | 0.9857 | 0.01211 | -0.0678 | 81.3955
7.5 | 1.0248 | 0.01283 | -0.0659 | 79.8753
8 | 1.0652 | 0.01353 | -0.0643 | 78.7288
8.5 | 1.1036 | 0.01432 | -0.0625 | 77.067
9 | 1.1414 | 0.01518 | -0.0606 | 75.191
9.5 | 1.1792 | 0.01605 | -0.0588 | 73.4704
10 | 1.2171 | 0.01695 | -0.0571 | 71.8053
10.5 | 1.254 | 0.01794 | -0.0554 | 69.8997
11 | 1.2882 | 0.01909 | -0.0533 | 67.4804
11.5 | 1.3253 | 0.02013 | -0.0518 | 65.8371
12 | 1.3604 | 0.02131 | -0.0501 | 63.8386
12.5 | 1.396 | 0.0225 | -0.0485 | 62.0444
13 | 1.4285 | 0.02389 | -0.0467 | 59.7949
13.5 | 1.4616 | 0.0253 | -0.045 | 57.7708
14 | 1.4918 | 0.02693 | -0.0432 | 55.3955
14.5 | 1.525 | 0.0284 | -0.0417 | 53.6972
15 | 1.5548 | 0.03015 | -0.0401 | 51.5688
15.5 | 1.5862 | 0.03183 | -0.0387 | 49.8335
16 | 1.6134 | 0.03386 | -0.0371 | 47.6491
16.5 | 1.64 | 0.03597 | -0.0355 | 45.5936
17 | 1.666 | 0.03823 | -0.0341 | 43.5783
17.5 | 1.6876 | 0.04088 | -0.0325 | 41.2818
18 | 1.7119 | 0.04337 | -0.0312 | 39.472
18.5 | 1.7332 | 0.04621 | -0.03 | 37.507
19 | 1.7542 | 0.04918 | -0.029 | 35.669
19.5 | 1.775 | 0.05219 | -0.0281 | 34.0103
20 | 1.7919 | 0.05571 | -0.0273 | 32.1648

## 109. Re 10M Mach 0.25 (1)
BIGFOIL.COM POLAR EXPORT
NACA66-518
NACA66-518 |  |  |  | Cl Max: | 1.57 | at alpha= | 11 | deg
JavaFoil+Calcfoil stall+Eppler ext transition |  |  |  | L/D Max: | 151.429 | at alpha= | 0 | deg
Re: | 10000000 |  |  | Cd Min: | 0.00376 | at alpha= | -0.5 | deg
Mach: | 0.25 |  |  | Cl=0 at alpha= | -4.4683 | deg
|  |  |  | @ Cl=0.1, Cd= | 0.0063559
|  |  |  | @ Cl=0.4, Cd= | 0.0040734
|  |  |  | @ Cl=0.6, Cd= | 0.00428
alpha (deg) | Cl | Cd | Cm | Cl/Cd
-19.5 | -0.465 | 0.1738 | -0.031 | -2.677
-19 | -0.513 | 0.17024 | -0.031 | -3.015
-18.5 | -0.558 | 0.15589 | -0.032 | -3.579
-18 | -0.599 | 0.14612 | -0.034 | -4.098
-17.5 | -0.635 | 0.13685 | -0.035 | -4.642
-17 | -0.667 | 0.12933 | -0.036 | -5.158
-16.5 | -0.7 | 0.10825 | -0.043 | -6.464
-16 | -0.722 | 0.1027 | -0.044 | -7.027
-15.5 | -0.736 | 0.09324 | -0.047 | -7.889
-15 | -0.842 | 0.02528 | -0.071 | -33.29
-14.5 | -0.851 | 0.01979 | -0.074 | -43.019
-14 | -0.848 | 0.01758 | -0.076 | -48.243
-13.5 | -0.837 | 0.01634 | -0.078 | -51.202
-13 | -0.822 | 0.01467 | -0.079 | -56.047
-12.5 | -0.8 | 0.01374 | -0.081 | -58.27
-12 | -0.774 | 0.01302 | -0.082 | -59.406
-11.5 | -0.743 | 0.01225 | -0.084 | -60.596
-11 | -0.707 | 0.01146 | -0.086 | -61.748
-10.5 | -0.668 | 0.01082 | -0.087 | -61.73
-10 | -0.625 | 0.01039 | -0.089 | -60.139
-9.5 | -0.579 | 0.00977 | -0.09 | -59.265
-9 | -0.529 | 0.00936 | -0.092 | -56.571
-8.5 | -0.478 | 0.00896 | -0.093 | -53.332
-8 | -0.424 | 0.00851 | -0.095 | -49.785
-7.5 | -0.368 | 0.00816 | -0.096 | -45.073
-7 | -0.31 | 0.00785 | -0.098 | -39.479
-6.5 | -0.251 | 0.00757 | -0.1 | -33.126
-6 | -0.19 | 0.00731 | -0.101 | -26.064
-5.5 | -0.129 | 0.00706 | -0.103 | -18.296
-5 | -0.067 | 0.00685 | -0.104 | -9.798
-4.5 | -0.004 | 0.00665 | -0.106 | -0.668
-4 | 0.059 | 0.00646 | -0.107 | 9.091
-3.5 | 0.122 | 0.0063 | -0.109 | 19.393
-3 | 0.186 | 0.00614 | -0.11 | 30.299
-2.5 | 0.252 | 0.00485 | -0.112 | 51.806
-2 | 0.316 | 0.00461 | -0.114 | 68.518
-1.5 | 0.381 | 0.00405 | -0.115 | 94.092
-1 | 0.446 | 0.00413 | -0.117 | 108.181
-0.5 | 0.511 | 0.00376 | -0.118 | 136.011
0 | 0.576 | 0.0038 | -0.12 | 151.429
0.5 | 0.64 | 0.00508 | -0.121 | 125.991
1 | 0.704 | 0.00547 | -0.122 | 128.655
1.5 | 0.768 | 0.00595 | -0.124 | 129.093
2 | 0.83 | 0.00581 | -0.125 | 142.905
2.5 | 0.893 | 0.00678 | -0.126 | 131.689
3 | 0.949 | 0.00724 | -0.127 | 131.027
3.5 | 1.008 | 0.00789 | -0.128 | 127.8
4 | 1.064 | 0.01024 | -0.129 | 103.955
4.5 | 1.122 | 0.01066 | -0.13 | 105.261
5 | 1.178 | 0.01114 | -0.131 | 105.771
5.5 | 1.232 | 0.01158 | -0.132 | 106.42
6 | 1.284 | 0.01206 | -0.133 | 106.458
6.5 | 1.332 | 0.01254 | -0.134 | 106.21
7 | 1.377 | 0.01305 | -0.135 | 105.53
7.5 | 1.419 | 0.0136 | -0.136 | 104.352
8 | 1.456 | 0.01418 | -0.138 | 102.673
8.5 | 1.489 | 0.01483 | -0.138 | 100.412
9 | 1.517 | 0.01549 | -0.139 | 97.922
9.5 | 1.539 | 0.01622 | -0.14 | 94.912
10 | 1.556 | 0.01719 | -0.141 | 90.513
10.5 | 1.566 | 0.01789 | -0.142 | 87.517
11 | 1.57 | 0.01876 | -0.143 | 83.668
11.5 | 1.566 | 0.0198 | -0.144 | 79.086
12 | 1.556 | 0.02102 | -0.145 | 74.018
12.5 | 1.532 | 0.02216 | -0.145 | 69.103
13 | 1.497 | 0.02333 | -0.146 | 64.177
13.5 | 1.454 | 0.02459 | -0.147 | 59.136
14 | 1.403 | 0.0261 | -0.147 | 53.775
14.5 | 1.343 | 0.02812 | -0.148 | 47.761
15 | 1.277 | 0.03 | -0.148 | 42.552
15.5 | 1.202 | 0.03254 | -0.149 | 36.946
16 | 1.121 | 0.03558 | -0.148 | 31.51

## 110. Re 10M Mach 0.25 (2)
BIGFOIL.COM POLAR EXPORT
NACA66-518
NACA66-518 |  |  |  | Cl Max: | 1.7686 | at alpha= | 20 | deg
XFOIL ncrit=9 |  |  |  | L/D Max: | 205.957 | at alpha= | 1.5 | deg
Re: | 10000000 |  |  | Cd Min: | 0.07154 | at alpha= | 20 | deg
Mach: | 0.25 |  |  | Cl=0 at alpha= | -4.0927 | deg
|  |  |  | @ Cl=0.1, Cd= | 0.0058372
|  |  |  | @ Cl=0.4, Cd= | 0.0035727
|  |  |  | @ Cl=0.6, Cd= | 0.0032352
alpha (deg) | Cl | Cd | Cm | Cl/Cd
-20 | -1.2316 | 0.03819 | -0.1608 | -32.2493
-19.5 | -1.2162 | 0.03465 | -0.1604 | -35.0996
-19 | -1.1931 | 0.03191 | -0.1595 | -37.3895
-18.5 | -1.1712 | 0.02926 | -0.1581 | -40.0273
-18 | -1.1541 | 0.02657 | -0.156 | -43.4362
-17.5 | -1.1258 | 0.02463 | -0.1541 | -45.7085
-17 | -1.0952 | 0.02297 | -0.1521 | -47.6796
-16.5 | -1.0703 | 0.02109 | -0.1494 | -50.7492
-16 | -1.0421 | 0.01952 | -0.1467 | -53.3863
-15.5 | -1.0013 | 0.01858 | -0.145 | -53.8913
-15 | -0.9715 | 0.01724 | -0.142 | -56.3515
-14.5 | -0.934 | 0.01624 | -0.1397 | -57.5123
-14 | -0.9028 | 0.01503 | -0.1366 | -60.0665
-13.5 | -0.8679 | 0.01404 | -0.1338 | -61.8162
-13 | -0.8285 | 0.01323 | -0.1314 | -62.6228
-12.5 | -0.7891 | 0.01246 | -0.1289 | -63.3307
-12 | -0.7469 | 0.01186 | -0.1268 | -62.9764
-11.5 | -0.707 | 0.01118 | -0.1243 | -63.2379
-11 | -0.6639 | 0.0106 | -0.1222 | -62.6321
-10.5 | -0.6209 | 0.01006 | -0.12 | -61.7197
-10 | -0.578 | 0.00956 | -0.1178 | -60.4603
-9.5 | -0.5356 | 0.00909 | -0.1155 | -58.9219
-9 | -0.4923 | 0.0087 | -0.1133 | -56.5862
-8.5 | -0.452 | 0.00825 | -0.1104 | -54.7879
-8 | -0.4213 | 0.00789 | -0.1056 | -53.3967
-7.5 | -0.3735 | 0.00757 | -0.104 | -49.3395
-7 | -0.3225 | 0.0073 | -0.1031 | -44.1781
-6.5 | -0.2693 | 0.00706 | -0.1026 | -38.1445
-6 | -0.2149 | 0.00684 | -0.1024 | -31.4181
-5.5 | -0.1594 | 0.00665 | -0.1025 | -23.9699
-5 | -0.1038 | 0.00643 | -0.1025 | -16.1431
-4.5 | -0.047 | 0.00626 | -0.1029 | -7.508
-4 | 0.0107 | 0.00611 | -0.1034 | 1.7512
-3.5 | 0.0693 | 0.00592 | -0.1042 | 11.7061
-3 | 0.1286 | 0.00576 | -0.1051 | 22.3264
-2.5 | 0.1878 | 0.00556 | -0.106 | 33.777
-2 | 0.2454 | 0.00516 | -0.1068 | 47.5581
-1.5 | 0.3028 | 0.00462 | -0.1078 | 65.5411
-1 | 0.3621 | 0.00408 | -0.1092 | 88.75
-0.5 | 0.4271 | 0.00321 | -0.1122 | 133.053
0 | 0.4907 | 0.00317 | -0.114 | 154.795
0.5 | 0.5535 | 0.00319 | -0.1156 | 173.511
1 | 0.6152 | 0.00325 | -0.1169 | 189.2923
1.5 | 0.6776 | 0.00329 | -0.1184 | 205.9574
2.5 | 0.7543 | 0.00486 | -0.1116 | 155.2058
3 | 0.7833 | 0.00568 | -0.1064 | 137.9049
3.5 | 0.7924 | 0.00649 | -0.0969 | 122.0955
4 | 0.8071 | 0.00741 | -0.089 | 108.9204
4.5 | 0.8262 | 0.00842 | -0.0824 | 98.1235
5 | 0.8445 | 0.00964 | -0.0761 | 87.6037
5.5 | 0.8725 | 0.01069 | -0.0716 | 81.6183
6 | 0.9018 | 0.01181 | -0.0676 | 76.359
6.5 | 0.9418 | 0.01259 | -0.0654 | 74.8054
7 | 0.9826 | 0.01336 | -0.0634 | 73.5479
7.5 | 1.0237 | 0.01416 | -0.0614 | 72.2952
8 | 1.0639 | 0.01503 | -0.0595 | 70.7851
8.5 | 1.1046 | 0.01591 | -0.0576 | 69.428
9 | 1.1428 | 0.01695 | -0.0554 | 67.4218
9.5 | 1.1826 | 0.01795 | -0.0534 | 65.883
10 | 1.2215 | 0.01903 | -0.0515 | 64.1881
10.5 | 1.2582 | 0.02027 | -0.0493 | 62.072
11 | 1.2963 | 0.02148 | -0.0473 | 60.3492
11.5 | 1.3333 | 0.02281 | -0.0453 | 58.4524
12 | 1.3707 | 0.02414 | -0.0434 | 56.7813
13 | 1.4389 | 0.02738 | -0.039 | 52.553
13.5 | 1.4717 | 0.02916 | -0.0369 | 50.4698
14 | 1.506 | 0.03091 | -0.035 | 48.7221
14.5 | 1.5378 | 0.03292 | -0.033 | 46.7132
15 | 1.5676 | 0.0351 | -0.0309 | 44.661
15.5 | 1.5976 | 0.03736 | -0.0289 | 42.7623
16 | 1.6233 | 0.04006 | -0.0269 | 40.5217
16.5 | 1.6461 | 0.04305 | -0.0248 | 38.2369
17 | 1.6733 | 0.04581 | -0.0231 | 36.527
17.5 | 1.6953 | 0.04914 | -0.0214 | 34.4994
18 | 1.7157 | 0.05272 | -0.0199 | 32.5436
18.5 | 1.7341 | 0.05665 | -0.0187 | 30.6108
19 | 1.7491 | 0.06106 | -0.0176 | 28.6456
19.5 | 1.7611 | 0.06597 | -0.0169 | 26.6955
20 | 1.7686 | 0.07154 | -0.0166 | 24.7218

## 111. Re 10M Mach 0.50 (1)
BIGFOIL.COM POLAR EXPORT
NACA66-518
NACA66-518 |  |  |  | Cl Max: | 1.433 | at alpha= | 7 | deg
JavaFoil+Calcfoil stall+Eppler ext transition |  |  |  | L/D Max: | 161.447 | at alpha= | 0 | deg
Re: | 10000000 |  |  | Cd Min: | 0.00394 | at alpha= | -0.5 | deg
Mach: | 0.5 |  |  | Cl=0 at alpha= | -4.4643 | deg
|  |  |  | @ Cl=0.1, Cd= | 0.00697
|  |  |  | @ Cl=0.4, Cd= | 0.004769
|  |  |  | @ Cl=0.6, Cd= | 0.0039599
alpha (deg) | Cl | Cd | Cm | Cl/Cd
-20 | -0.88 | 0.14975 | -0.041 | -5.875
-19.5 | -0.856 | 0.14873 | -0.043 | -5.755
-19 | -0.831 | 0.13616 | -0.046 | -6.102
-18.5 | -0.799 | 0.13384 | -0.045 | -5.973
-18 | -0.769 | 0.13011 | -0.044 | -5.907
-17.5 | -0.739 | 0.12769 | -0.043 | -5.784
-17 | -0.713 | 0.12734 | -0.045 | -5.597
-16.5 | -0.686 | 0.11744 | -0.047 | -5.838
-16 | -0.656 | 0.11284 | -0.046 | -5.81
-15.5 | -0.63 | 0.1024 | -0.049 | -6.151
-15 | -0.607 | 0.09023 | -0.055 | -6.733
-14.5 | -0.587 | 0.07717 | -0.061 | -7.612
-14 | -0.541 | 0.10238 | -0.046 | -5.283
-13.5 | -0.513 | 0.09328 | -0.046 | -5.496
-13 | -0.485 | 0.08626 | -0.049 | -5.625
-12.5 | -0.459 | 0.07818 | -0.053 | -5.866
-12 | -0.455 | 0.04885 | -0.074 | -9.305
-11.5 | -0.473 | 0.01635 | -0.092 | -28.949
-11 | -0.443 | 0.01442 | -0.095 | -30.701
-10.5 | -0.342 | 0.0721 | -0.047 | -4.748
-10 | -0.315 | 0.06226 | -0.051 | -5.053
-9.5 | -0.287 | 0.05711 | -0.054 | -5.021
-9 | -0.477 | 0.01218 | -0.101 | -39.179
-8.5 | -0.471 | 0.01103 | -0.103 | -42.712
-8 | -0.436 | 0.01024 | -0.105 | -42.621
-7.5 | -0.389 | 0.00962 | -0.107 | -40.408
-7 | -0.333 | 0.00913 | -0.109 | -36.451
-6.5 | -0.272 | 0.00861 | -0.11 | -31.639
-6 | -0.208 | 0.00824 | -0.112 | -25.29
-5.5 | -0.142 | 0.00791 | -0.114 | -17.961
-5 | -0.074 | 0.00761 | -0.115 | -9.739
-4.5 | -0.005 | 0.00733 | -0.117 | -0.671
-4 | 0.065 | 0.00707 | -0.119 | 9.191
-3.5 | 0.135 | 0.00687 | -0.12 | 19.7
-3 | 0.206 | 0.00665 | -0.122 | 31.019
-2.5 | 0.278 | 0.00645 | -0.124 | 43.138
-2 | 0.351 | 0.00498 | -0.126 | 70.427
-1.5 | 0.423 | 0.00467 | -0.128 | 90.623
-1 | 0.496 | 0.00441 | -0.13 | 112.348
-0.5 | 0.571 | 0.00394 | -0.132 | 144.852
0 | 0.644 | 0.00399 | -0.134 | 161.447
0.5 | 0.713 | 0.00453 | -0.135 | 157.388
1 | 0.783 | 0.00582 | -0.136 | 134.663
1.5 | 0.853 | 0.00642 | -0.137 | 132.902
2 | 0.922 | 0.00715 | -0.138 | 129.047
2.5 | 0.992 | 0.00779 | -0.14 | 127.241
3 | 1.051 | 0.00849 | -0.141 | 123.796
3.5 | 1.113 | 0.0116 | -0.142 | 95.917
4 | 1.175 | 0.01217 | -0.143 | 96.571
4.5 | 1.235 | 0.01283 | -0.144 | 96.272
5 | 1.292 | 0.01349 | -0.146 | 95.731
5.5 | 1.344 | 0.01422 | -0.147 | 94.556
6 | 1.387 | 0.01495 | -0.148 | 92.8
6.5 | 1.418 | 0.01574 | -0.149 | 90.116
7 | 1.433 | 0.01667 | -0.15 | 85.924
7.5 | 1.419 | 0.01771 | -0.151 | 80.118
8 | 1.346 | 0.01931 | -0.152 | 69.72
8.5 | 0.88 | 0.02127 | -0.153 | 41.359
9 | 0.91 | 0.02298 | -0.154 | 39.617
9.5 | 0.944 | 0.02318 | -0.155 | 40.718
10 | 0.974 | 0.02516 | -0.156 | 38.721
10.5 | 0.839 | 0.0741 | -0.082 | 11.318
11 | 1.038 | 0.02629 | -0.158 | 39.493
11.5 | 1.069 | 0.02826 | -0.159 | 37.819
12 | 1.097 | 0.03088 | -0.159 | 35.536

## 112. Re 10M Mach 0.50 (2)
BIGFOIL.COM POLAR EXPORT
NACA66-518
NACA66-518 |  |  |  | Cl Max: | 1.3707 | at alpha= | 12.5 | deg
XFOIL ncrit=9 |  |  |  | L/D Max: | 233.866 | at alpha= | 2 | deg
Re: | 10000000 |  |  | Cd Min: | 0.16778 | at alpha= | 17.5 | deg
Mach: | 0.5 |  |  | Cl=0 at alpha= | -4.196 | deg
|  |  |  | @ Cl=0.1, Cd= | 0.0062829
|  |  |  | @ Cl=0.4, Cd= | 0.0043469
|  |  |  | @ Cl=0.6, Cd= | 0.0033435
alpha (deg) | Cl | Cd | Cm | Cl/Cd
-15 | -0.2208 | 0.10651 | -0.1531 | -2.073
-14.5 | -0.2417 | 0.09478 | -0.1596 | -2.5501
-14 | -0.2925 | 0.07935 | -0.1686 | -3.6862
-13.5 | -0.3216 | 0.06655 | -0.1759 | -4.8325
-13 | -0.346 | 0.05459 | -0.1844 | -6.3382
-12.5 | -0.3751 | 0.04457 | -0.1902 | -8.416
-12 | -0.402 | 0.0369 | -0.1916 | -10.8943
-11.5 | -0.434 | 0.03037 | -0.1894 | -14.2904
-11 | -0.4638 | 0.02485 | -0.1843 | -18.664
-10.5 | -0.4853 | 0.02015 | -0.1773 | -24.0844
-10 | -0.4928 | 0.01624 | -0.1695 | -30.3448
-9.5 | -0.4746 | 0.01385 | -0.1627 | -34.2671
-9 | -0.4419 | 0.01235 | -0.157 | -35.7814
-8.5 | -0.405 | 0.01116 | -0.1517 | -36.2903
-8 | -0.362 | 0.01026 | -0.147 | -35.2827
-7.5 | -0.3201 | 0.00942 | -0.1423 | -33.9809
-7 | -0.2743 | 0.00876 | -0.1382 | -31.3128
-6.5 | -0.225 | 0.00827 | -0.1348 | -27.2068
-6 | -0.1776 | 0.0078 | -0.1312 | -22.7692
-5.5 | -0.1329 | 0.00736 | -0.127 | -18.0571
-5 | -0.0927 | 0.00707 | -0.1221 | -13.1117
-4.5 | -0.0366 | 0.00677 | -0.1203 | -5.4062
-4 | 0.0236 | 0.00653 | -0.1193 | 3.6141
-3.5 | 0.0864 | 0.00633 | -0.119 | 13.6493
-3 | 0.1499 | 0.00611 | -0.119 | 24.5336
-2.5 | 0.2147 | 0.00593 | -0.1193 | 36.2057
-2 | 0.2787 | 0.00569 | -0.1196 | 48.9807
-1.5 | 0.3381 | 0.00504 | -0.1196 | 67.0833
-1 | 0.4024 | 0.00432 | -0.1208 | 93.1481
-0.5 | 0.4777 | 0.00335 | -0.1245 | 142.597
0 | 0.5513 | 0.00333 | -0.1267 | 165.5556
0.5 | 0.6236 | 0.00335 | -0.1285 | 186.1493
1 | 0.6945 | 0.0034 | -0.13 | 204.2647
1.5 | 0.7664 | 0.00345 | -0.1315 | 222.1449
2 | 0.8349 | 0.00357 | -0.1323 | 233.8655
2.5 | 0.8681 | 0.00434 | -0.1259 | 200.023
3 | 0.8522 | 0.0055 | -0.1097 | 154.9455
4 | 0.8309 | 0.00908 | -0.0831 | 91.5088
4.5 | 0.835 | 0.01116 | -0.0737 | 74.8208
5 | 0.8459 | 0.01327 | -0.0659 | 63.7453
5.5 | 0.8586 | 0.01548 | -0.0587 | 55.4651
6 | 0.8847 | 0.01737 | -0.0535 | 50.9326
6.5 | 0.9296 | 0.01864 | -0.0509 | 49.8712
7 | 0.9771 | 0.01983 | -0.0485 | 49.2738
7.5 | 1.0223 | 0.02121 | -0.0458 | 48.199
8 | 1.0702 | 0.02253 | -0.0434 | 47.5011
8.5 | 1.114 | 0.02415 | -0.0404 | 46.1284
9 | 1.161 | 0.02565 | -0.0377 | 45.2632
9.5 | 1.2046 | 0.02747 | -0.0346 | 43.8515
10 | 1.247 | 0.02945 | -0.0313 | 42.343
10.5 | 1.2883 | 0.03159 | -0.0278 | 40.7819
11 | 1.3233 | 0.03427 | -0.0238 | 38.6139
11.5 | 1.3535 | 0.0374 | -0.0195 | 36.1898
12 | 1.3705 | 0.04163 | -0.0148 | 32.921
12.5 | 1.3707 | 0.04732 | -0.01 | 28.9666
13 | 1.3592 | 0.05436 | -0.0059 | 25.0037
13.5 | 1.3373 | 0.06297 | -0.0033 | 21.2371
14 | 1.3049 | 0.07352 | -0.0029 | 17.7489
14.5 | 1.272 | 0.08529 | -0.0052 | 14.9138
15.5 | 1.2075 | 0.11192 | -0.0167 | 10.789
16 | 1.18 | 0.12596 | -0.025 | 9.3681
16.5 | 1.1566 | 0.14006 | -0.0343 | 8.2579
17 | 1.1371 | 0.15413 | -0.0439 | 7.3775
17.5 | 1.1219 | 0.16778 | -0.0533 | 6.6867

## 113. Re 12M Mach 0.00 (1)
BIGFOIL.COM POLAR EXPORT
NACA66-518
NACA66-518 |  |  |  | Cl Max: | 1.641 | at alpha= | 12.5 | deg
JavaFoil+Calcfoil stall+Eppler ext transition |  |  |  | L/D Max: | 151.071 | at alpha= | 3 | deg
Re: | 12000000 |  |  | Cd Min: | 0.00426 | at alpha= | -1 | deg
Mach: | 0 |  |  | Cl=0 at alpha= | -4.4672 | deg
|  |  |  | @ Cl=0.1, Cd= | 0.006009
|  |  |  | @ Cl=0.4, Cd= | 0.004291
|  |  |  | @ Cl=0.6, Cd= | 0.0051725
alpha (deg) | Cl | Cd | Cm | Cl/Cd
-20 | -0.808 | 0.15381 | -0.033 | -5.253
-19.5 | -0.821 | 0.14565 | -0.035 | -5.636
-19 | -0.831 | 0.13881 | -0.036 | -5.985
-18.5 | -0.84 | 0.1305 | -0.037 | -6.438
-18 | -0.952 | 0.04004 | -0.059 | -23.78
-17.5 | -0.987 | 0.02468 | -0.063 | -40.002
-17 | -0.993 | 0.02234 | -0.065 | -44.435
-16.5 | -0.988 | 0.0223 | -0.066 | -44.306
-16 | -0.986 | 0.02016 | -0.068 | -48.91
-15.5 | -0.977 | 0.01821 | -0.07 | -53.638
-15 | -0.962 | 0.0162 | -0.071 | -59.372
-14.5 | -0.941 | 0.01525 | -0.073 | -61.692
-14 | -0.918 | 0.01421 | -0.074 | -64.604
-13.5 | -0.891 | 0.01338 | -0.076 | -66.603
-13 | -0.861 | 0.01267 | -0.077 | -67.959
-12.5 | -0.828 | 0.01208 | -0.079 | -68.526
-12 | -0.792 | 0.01146 | -0.08 | -69.066
-11.5 | -0.753 | 0.01087 | -0.082 | -69.251
-11 | -0.711 | 0.01034 | -0.083 | -68.808
-10.5 | -0.667 | 0.00988 | -0.085 | -67.579
-10 | -0.621 | 0.00941 | -0.086 | -65.966
-9.5 | -0.572 | 0.00898 | -0.088 | -63.729
-9 | -0.522 | 0.0086 | -0.089 | -60.648
-8.5 | -0.469 | 0.00826 | -0.091 | -56.776
-8 | -0.415 | 0.00793 | -0.092 | -52.327
-7.5 | -0.359 | 0.00759 | -0.094 | -47.316
-7 | -0.302 | 0.00734 | -0.095 | -41.183
-6.5 | -0.244 | 0.00709 | -0.097 | -34.462
-6 | -0.185 | 0.00686 | -0.098 | -27.047
-5.5 | -0.126 | 0.00668 | -0.1 | -18.818
-5 | -0.065 | 0.00645 | -0.101 | -10.12
-4.5 | -0.004 | 0.00627 | -0.103 | -0.688
-4 | 0.057 | 0.00612 | -0.104 | 9.314
-3.5 | 0.119 | 0.00596 | -0.105 | 19.905
-3 | 0.181 | 0.00581 | -0.107 | 31.089
-2.5 | 0.244 | 0.00486 | -0.109 | 50.18
-2 | 0.307 | 0.0043 | -0.11 | 71.254
-1.5 | 0.37 | 0.00432 | -0.112 | 85.494
-1 | 0.432 | 0.00426 | -0.113 | 101.556
-0.5 | 0.495 | 0.00504 | -0.115 | 98.196
0 | 0.557 | 0.00492 | -0.116 | 113.41
0.5 | 0.62 | 0.00529 | -0.117 | 117.092
1 | 0.682 | 0.00563 | -0.119 | 121.042
1.5 | 0.744 | 0.00616 | -0.12 | 120.89
2 | 0.805 | 0.00619 | -0.121 | 130.185
2.5 | 0.866 | 0.00615 | -0.122 | 140.904
3 | 0.921 | 0.0061 | -0.123 | 151.071
3.5 | 0.979 | 0.00767 | -0.124 | 127.602
4 | 1.035 | 0.00951 | -0.125 | 108.763
4.5 | 1.091 | 0.00988 | -0.126 | 110.436
5 | 1.146 | 0.01029 | -0.127 | 111.442
5.5 | 1.2 | 0.01066 | -0.128 | 112.563
6 | 1.252 | 0.01107 | -0.129 | 113.072
6.5 | 1.301 | 0.01148 | -0.131 | 113.305
7 | 1.348 | 0.01192 | -0.132 | 113.084
7.5 | 1.392 | 0.01236 | -0.133 | 112.623
8 | 1.434 | 0.01284 | -0.134 | 111.677
8.5 | 1.472 | 0.01336 | -0.135 | 110.169
9 | 1.507 | 0.01392 | -0.135 | 108.294
9.5 | 1.539 | 0.01452 | -0.136 | 105.946
10 | 1.566 | 0.01518 | -0.137 | 103.197
10.5 | 1.59 | 0.01582 | -0.138 | 100.539
11 | 1.61 | 0.01662 | -0.139 | 96.83
11.5 | 1.626 | 0.01733 | -0.14 | 93.804
12 | 1.637 | 0.01806 | -0.141 | 90.677
12.5 | 1.641 | 0.01886 | -0.142 | 87.028
13 | 1.639 | 0.01976 | -0.142 | 82.934
13.5 | 1.632 | 0.02071 | -0.143 | 78.788
14 | 1.621 | 0.02174 | -0.144 | 74.544
14.5 | 1.605 | 0.02284 | -0.144 | 70.257
15 | 1.585 | 0.02408 | -0.145 | 65.821
15.5 | 1.562 | 0.02528 | -0.146 | 61.777
16 | 1.535 | 0.02671 | -0.146 | 57.464
16.5 | 1.505 | 0.02836 | -0.146 | 53.05
17 | 1.47 | 0.0301 | -0.147 | 48.831
17.5 | 1.43 | 0.03179 | -0.147 | 44.985

## 114. Re 12M Mach 0.00 (2)
BIGFOIL.COM POLAR EXPORT
NACA66-518
NACA66-518 |  |  |  | Cl Max: | 1.813 | at alpha= | 20 | deg
XFOIL ncrit=9 |  |  |  | L/D Max: | 200.892 | at alpha= | 1.5 | deg
Re: | 12000000 |  |  | Cd Min: | 0.0514 | at alpha= | 20 | deg
Mach: | 0 |  |  | Cl=0 at alpha= | -4.0921 | deg
|  |  |  | @ Cl=0.1, Cd= | 0.0055409
|  |  |  | @ Cl=0.4, Cd= | 0.0035338
|  |  |  | @ Cl=0.6, Cd= | 0.0031103
alpha (deg) | Cl | Cd | Cm | Cl/Cd
-20 | -1.296 | 0.02424 | -0.1352 | -53.4653
-19.5 | -1.2712 | 0.02263 | -0.134 | -56.1732
-19 | -1.2426 | 0.02131 | -0.1328 | -58.3107
-18.5 | -1.2139 | 0.02005 | -0.1315 | -60.5436
-18 | -1.1841 | 0.01888 | -0.1301 | -62.7172
-17.5 | -1.153 | 0.01784 | -0.1286 | -64.63
-17 | -1.1184 | 0.01698 | -0.1275 | -65.8657
-16.5 | -1.0864 | 0.01606 | -0.1258 | -67.6463
-16 | -1.0522 | 0.01521 | -0.1243 | -69.1782
-15.5 | -1.0153 | 0.01454 | -0.123 | -69.8281
-15 | -0.9791 | 0.01382 | -0.1215 | -70.8466
-14.5 | -0.9422 | 0.01315 | -0.12 | -71.6502
-14 | -0.9084 | 0.01239 | -0.1179 | -73.3172
-13.5 | -0.8703 | 0.01177 | -0.1163 | -73.9422
-13 | -0.8328 | 0.01115 | -0.1145 | -74.6906
-12.5 | -0.7946 | 0.0106 | -0.1127 | -74.9623
-12 | -0.7547 | 0.01013 | -0.1111 | -74.5015
-11.5 | -0.7142 | 0.00966 | -0.1095 | -73.9337
-11 | -0.6731 | 0.00923 | -0.1079 | -72.9252
-10.5 | -0.6326 | 0.00883 | -0.1061 | -71.6421
-10 | -0.5931 | 0.00846 | -0.104 | -70.1064
-9.5 | -0.5602 | 0.00813 | -0.1004 | -68.9053
-9 | -0.5196 | 0.0079 | -0.0982 | -65.7722
-8.5 | -0.4717 | 0.00762 | -0.0975 | -61.9029
-8 | -0.4226 | 0.00733 | -0.0969 | -57.6535
-7.5 | -0.3719 | 0.00707 | -0.0967 | -52.6025
-7 | -0.3197 | 0.00684 | -0.0967 | -46.7398
-6.5 | -0.2663 | 0.00664 | -0.097 | -40.1054
-5.5 | -0.1573 | 0.00629 | -0.0979 | -25.0079
-5 | -0.1024 | 0.00611 | -0.0984 | -16.7594
-4.5 | -0.0465 | 0.00595 | -0.0991 | -7.8151
-4 | 0.0105 | 0.00579 | -0.1 | 1.8135
-3.5 | 0.0678 | 0.00563 | -0.101 | 12.0426
-3 | 0.1256 | 0.00547 | -0.102 | 22.9616
-2.5 | 0.1831 | 0.00529 | -0.1031 | 34.6125
-2 | 0.2389 | 0.00498 | -0.1039 | 47.9719
-1.5 | 0.2947 | 0.00458 | -0.1048 | 64.345
-1 | 0.3532 | 0.00407 | -0.1064 | 86.7813
-0.5 | 0.4143 | 0.00337 | -0.1088 | 122.9377
0 | 0.4759 | 0.00306 | -0.1109 | 155.5229
0.5 | 0.536 | 0.00308 | -0.1124 | 174.026
1 | 0.5961 | 0.0031 | -0.1139 | 192.2903
1.5 | 0.6529 | 0.00325 | -0.1146 | 200.8923
2 | 0.6859 | 0.00431 | -0.1106 | 159.1415
2.5 | 0.7187 | 0.00523 | -0.1067 | 137.4187
3 | 0.7547 | 0.00589 | -0.1033 | 128.1324
3.5 | 0.7839 | 0.00648 | -0.0985 | 120.9722
4 | 0.8031 | 0.00718 | -0.0916 | 111.8524
4.5 | 0.8282 | 0.0079 | -0.0863 | 104.8354
5 | 0.8535 | 0.00873 | -0.0813 | 97.7663
5.5 | 0.8808 | 0.00962 | -0.0769 | 91.5593
6 | 0.9177 | 0.01027 | -0.0743 | 89.3574
6.5 | 0.957 | 0.01087 | -0.0723 | 88.0405
7 | 0.9983 | 0.01145 | -0.0707 | 87.1878
7.5 | 1.0367 | 0.01213 | -0.0687 | 85.4658
8 | 1.0768 | 0.01279 | -0.067 | 84.1908
8.5 | 1.1159 | 0.0135 | -0.0653 | 82.6593
9 | 1.1529 | 0.01433 | -0.0633 | 80.4536
9.5 | 1.1926 | 0.01508 | -0.0619 | 79.0849
10 | 1.2287 | 0.01599 | -0.0599 | 76.8418
10.5 | 1.2656 | 0.01691 | -0.0582 | 74.8433
11 | 1.3005 | 0.01796 | -0.0563 | 72.4109
11.5 | 1.3376 | 0.01892 | -0.0548 | 70.6977
12 | 1.3725 | 0.02003 | -0.0531 | 68.5222
12.5 | 1.407 | 0.0212 | -0.0514 | 66.3679
13 | 1.44 | 0.02248 | -0.0497 | 64.0569
13.5 | 1.4716 | 0.02388 | -0.0479 | 61.6248
14 | 1.5052 | 0.0252 | -0.0465 | 59.7302
14.5 | 1.5365 | 0.02671 | -0.0449 | 57.5253
15 | 1.5684 | 0.02819 | -0.0435 | 55.6368
15.5 | 1.5967 | 0.02997 | -0.0418 | 53.2766
16 | 1.6268 | 0.03167 | -0.0404 | 51.3672
16.5 | 1.6515 | 0.0338 | -0.0387 | 48.8609
17 | 1.6797 | 0.03572 | -0.0374 | 47.0241
17.5 | 1.7025 | 0.03813 | -0.0359 | 44.6499
18 | 1.7269 | 0.04047 | -0.0346 | 42.6711
18.5 | 1.7518 | 0.0428 | -0.0336 | 40.9299
19 | 1.7725 | 0.04557 | -0.0324 | 38.8962
19.5 | 1.7944 | 0.04831 | -0.0315 | 37.1434
20 | 1.813 | 0.0514 | -0.0306 | 35.2724

## 115. Re 12M Mach 0.10 (1)
BIGFOIL.COM POLAR EXPORT
NACA66-518
NACA66-518 |  |  |  | Cl Max: | 1.63 | at alpha= | 12.5 | deg
JavaFoil+Calcfoil stall+Eppler ext transition |  |  |  | L/D Max: | 151.137 | at alpha= | 3 | deg
Re: | 12000000 |  |  | Cd Min: | 0.00429 | at alpha= | -1 | deg
Mach: | 0.1 |  |  | Cl=0 at alpha= | -4.4672 | deg
|  |  |  | @ Cl=0.1, Cd= | 0.0060221
|  |  |  | @ Cl=0.4, Cd= | 0.0043278
|  |  |  | @ Cl=0.6, Cd= | 0.0051813
alpha (deg) | Cl | Cd | Cm | Cl/Cd
-20 | -0.769 | 0.15749 | -0.033 | -4.883
-19.5 | -0.785 | 0.14765 | -0.034 | -5.318
-19 | -0.798 | 0.14223 | -0.035 | -5.612
-18.5 | -0.811 | 0.13307 | -0.037 | -6.096
-18 | -0.864 | 0.08152 | -0.051 | -10.593
-17.5 | -0.957 | 0.02729 | -0.063 | -35.063
-17 | -0.958 | 0.02765 | -0.064 | -34.644
-16.5 | -0.966 | 0.02384 | -0.066 | -40.532
-16 | -0.969 | 0.02122 | -0.068 | -45.654
-15.5 | -0.962 | 0.01916 | -0.07 | -50.195
-15 | -0.951 | 0.01657 | -0.072 | -57.375
-14.5 | -0.932 | 0.0156 | -0.073 | -59.765
-14 | -0.911 | 0.01456 | -0.075 | -62.566
-13.5 | -0.886 | 0.01363 | -0.076 | -64.99
-13 | -0.857 | 0.013 | -0.078 | -65.94
-12.5 | -0.825 | 0.01226 | -0.079 | -67.318
-12 | -0.79 | 0.01163 | -0.081 | -67.95
-11.5 | -0.752 | 0.01101 | -0.082 | -68.344
-11 | -0.712 | 0.01043 | -0.084 | -68.216
-10.5 | -0.668 | 0.00999 | -0.085 | -66.862
-10 | -0.622 | 0.00954 | -0.087 | -65.229
-9.5 | -0.574 | 0.00902 | -0.088 | -63.606
-9 | -0.523 | 0.00867 | -0.09 | -60.307
-8.5 | -0.471 | 0.00831 | -0.091 | -56.649
-8 | -0.416 | 0.00799 | -0.093 | -52.14
-7.5 | -0.361 | 0.00764 | -0.094 | -47.221
-7 | -0.304 | 0.00737 | -0.096 | -41.191
-6.5 | -0.245 | 0.00712 | -0.097 | -34.489
-6 | -0.186 | 0.00688 | -0.099 | -27.055
-5.5 | -0.126 | 0.0067 | -0.1 | -18.849
-5 | -0.066 | 0.00647 | -0.102 | -10.142
-4.5 | -0.004 | 0.00631 | -0.103 | -0.688
-4 | 0.057 | 0.00614 | -0.104 | 9.332
-3.5 | 0.119 | 0.00597 | -0.106 | 19.963
-3 | 0.181 | 0.00584 | -0.107 | 31.087
-2.5 | 0.245 | 0.00489 | -0.109 | 50.162
-2 | 0.308 | 0.00468 | -0.111 | 65.858
-1.5 | 0.371 | 0.00436 | -0.112 | 85.281
-1 | 0.434 | 0.00429 | -0.114 | 101.259
-0.5 | 0.497 | 0.00507 | -0.115 | 98.105
0 | 0.56 | 0.00494 | -0.116 | 113.428
0.5 | 0.623 | 0.00532 | -0.118 | 117.047
1 | 0.685 | 0.00572 | -0.119 | 119.909
1.5 | 0.748 | 0.00615 | -0.12 | 121.613
2 | 0.809 | 0.0062 | -0.122 | 130.45
2.5 | 0.87 | 0.00616 | -0.123 | 141.363
3 | 0.925 | 0.00612 | -0.124 | 151.137
3.5 | 0.983 | 0.00771 | -0.125 | 127.495
4 | 1.04 | 0.00957 | -0.126 | 108.652
4.5 | 1.096 | 0.00995 | -0.127 | 110.157
5 | 1.151 | 0.01035 | -0.128 | 111.22
5.5 | 1.206 | 0.01074 | -0.129 | 112.277
6 | 1.257 | 0.01115 | -0.13 | 112.737
6.5 | 1.306 | 0.01157 | -0.131 | 112.875
7 | 1.353 | 0.01202 | -0.132 | 112.565
7.5 | 1.397 | 0.01249 | -0.133 | 111.789
8 | 1.438 | 0.01298 | -0.134 | 110.786
8.5 | 1.476 | 0.01352 | -0.135 | 109.161
9 | 1.51 | 0.01408 | -0.136 | 107.226
9.5 | 1.54 | 0.01473 | -0.137 | 104.556
10 | 1.566 | 0.01538 | -0.138 | 101.847
10.5 | 1.589 | 0.01603 | -0.139 | 99.126
11 | 1.607 | 0.01686 | -0.14 | 95.292
11.5 | 1.62 | 0.01757 | -0.141 | 92.214
12 | 1.629 | 0.01845 | -0.141 | 88.302
12.5 | 1.63 | 0.01925 | -0.142 | 84.68
13 | 1.625 | 0.02011 | -0.143 | 80.789
13.5 | 1.614 | 0.02102 | -0.144 | 76.79
14 | 1.598 | 0.02225 | -0.144 | 71.819
14.5 | 1.578 | 0.02333 | -0.145 | 67.622
15 | 1.553 | 0.02452 | -0.146 | 63.345
15.5 | 1.525 | 0.02593 | -0.146 | 58.811
16 | 1.493 | 0.0274 | -0.147 | 54.488
16.5 | 1.457 | 0.02941 | -0.147 | 49.544
17 | 1.417 | 0.03114 | -0.147 | 45.51
17.5 | 1.372 | 0.03307 | -0.148 | 41.48

## 116. Re 12M Mach 0.10 (2)
BIGFOIL.COM POLAR EXPORT
NACA66-518
NACA66-518 |  |  |  | Cl Max: | 1.8112 | at alpha= | 20 | deg
XFOIL ncrit=9 |  |  |  | L/D Max: | 202.092 | at alpha= | 1.5 | deg
Re: | 12000000 |  |  | Cd Min: | 0.0538 | at alpha= | 20 | deg
Mach: | 0.1 |  |  | Cl=0 at alpha= | -4.0934 | deg
|  |  |  | @ Cl=0.1, Cd= | 0.0055524
|  |  |  | @ Cl=0.4, Cd= | 0.0035516
|  |  |  | @ Cl=0.6, Cd= | 0.0031011
alpha (deg) | Cl | Cd | Cm | Cl/Cd
-20 | -1.294 | 0.02559 | -0.1394 | -50.5666
-19.5 | -1.2705 | 0.02377 | -0.1381 | -53.4497
-19 | -1.2453 | 0.02216 | -0.1367 | -56.1958
-18.5 | -1.2163 | 0.02083 | -0.1353 | -58.3917
-18 | -1.1857 | 0.0196 | -0.1339 | -60.4949
-17.5 | -1.1562 | 0.01841 | -0.1321 | -62.8028
-17 | -1.1212 | 0.01748 | -0.1308 | -64.1419
-16.5 | -1.0886 | 0.01653 | -0.1291 | -65.856
-16 | -1.0556 | 0.01558 | -0.1273 | -67.7535
-15.5 | -1.0173 | 0.01492 | -0.126 | -68.1836
-14.5 | -0.9446 | 0.01343 | -0.1226 | -70.3351
-14 | -0.9092 | 0.01269 | -0.1206 | -71.647
-13.5 | -0.8717 | 0.01201 | -0.1188 | -72.5812
-13 | -0.8345 | 0.01135 | -0.1168 | -73.5242
-12.5 | -0.7956 | 0.01079 | -0.115 | -73.7349
-12 | -0.7552 | 0.0103 | -0.1133 | -73.3204
-11.5 | -0.7147 | 0.0098 | -0.1116 | -72.9286
-11 | -0.6734 | 0.00935 | -0.1099 | -72.0214
-10.5 | -0.6324 | 0.00893 | -0.108 | -70.8175
-10 | -0.5919 | 0.00856 | -0.106 | -69.1472
-9.5 | -0.5546 | 0.00818 | -0.1032 | -67.7995
-9 | -0.5203 | 0.00795 | -0.0996 | -65.4465
-8.5 | -0.4728 | 0.00766 | -0.0987 | -61.7232
-8 | -0.4237 | 0.00738 | -0.098 | -57.4119
-7.5 | -0.3731 | 0.00711 | -0.0977 | -52.4754
-7 | -0.3209 | 0.00687 | -0.0976 | -46.7103
-6.5 | -0.2674 | 0.00666 | -0.0977 | -40.1502
-5.5 | -0.158 | 0.00631 | -0.0985 | -25.0396
-5 | -0.1029 | 0.00613 | -0.099 | -16.7863
-4.5 | -0.0466 | 0.00596 | -0.0997 | -7.8188
-4 | 0.0107 | 0.0058 | -0.1006 | 1.8448
-3.5 | 0.0682 | 0.00564 | -0.1015 | 12.0922
-3 | 0.1263 | 0.00548 | -0.1026 | 23.0474
-2.5 | 0.1841 | 0.0053 | -0.1036 | 34.7358
-2 | 0.2403 | 0.00499 | -0.1044 | 48.1563
-1.5 | 0.2963 | 0.0046 | -0.1053 | 64.413
-1 | 0.3551 | 0.00407 | -0.1069 | 87.2482
-0.5 | 0.4166 | 0.00336 | -0.1093 | 123.9881
0 | 0.4786 | 0.00306 | -0.1115 | 156.4052
0.5 | 0.539 | 0.00308 | -0.1129 | 175
1 | 0.5996 | 0.0031 | -0.1144 | 193.4194
1.5 | 0.6568 | 0.00325 | -0.1153 | 202.0923
2 | 0.6905 | 0.00428 | -0.1113 | 161.3318
2.5 | 0.722 | 0.00523 | -0.107 | 138.0497
3 | 0.7575 | 0.0059 | -0.1035 | 128.3898
3.5 | 0.7833 | 0.00649 | -0.0978 | 120.6934
4 | 0.8034 | 0.00722 | -0.0912 | 111.2742
4.5 | 0.8276 | 0.00797 | -0.0857 | 103.8394
5 | 0.853 | 0.00883 | -0.0806 | 96.6025
5.5 | 0.8795 | 0.00977 | -0.076 | 90.0205
6 | 0.9173 | 0.01042 | -0.0736 | 88.0326
6.5 | 0.9567 | 0.01105 | -0.0715 | 86.5792
7 | 0.9969 | 0.01167 | -0.0697 | 85.4242
7.5 | 1.0371 | 0.01233 | -0.0679 | 84.1119
8 | 1.0766 | 0.01304 | -0.0661 | 82.5613
8.5 | 1.1157 | 0.01378 | -0.0643 | 80.9652
9 | 1.1539 | 0.0146 | -0.0624 | 79.0342
9.5 | 1.192 | 0.01544 | -0.0606 | 77.2021
10 | 1.2301 | 0.01631 | -0.0589 | 75.42
10.5 | 1.2654 | 0.01735 | -0.0569 | 72.9337
11 | 1.3028 | 0.01832 | -0.0553 | 71.1135
11.5 | 1.3384 | 0.0194 | -0.0535 | 68.9897
12 | 1.3751 | 0.02048 | -0.0519 | 67.1436
12.5 | 1.4082 | 0.02178 | -0.05 | 64.6556
13 | 1.4426 | 0.02303 | -0.0483 | 62.64
13.5 | 1.4739 | 0.02452 | -0.0464 | 60.1101
14 | 1.5085 | 0.02584 | -0.045 | 58.3785
14.5 | 1.5395 | 0.02743 | -0.0433 | 56.1247
15 | 1.571 | 0.02902 | -0.0417 | 54.1351
15.5 | 1.5998 | 0.03085 | -0.04 | 51.8574
16 | 1.6278 | 0.03279 | -0.0384 | 49.6432
16.5 | 1.655 | 0.03482 | -0.0368 | 47.5302
17 | 1.6795 | 0.03714 | -0.0351 | 45.2208
17.5 | 1.7069 | 0.03928 | -0.0339 | 43.4547
18 | 1.7301 | 0.04182 | -0.0325 | 41.3702
18.5 | 1.7528 | 0.04448 | -0.0312 | 39.4065
19 | 1.7761 | 0.04714 | -0.0302 | 37.6771
19.5 | 1.7946 | 0.05036 | -0.0291 | 35.6354
20 | 1.8112 | 0.0538 | -0.0281 | 33.6654

## 117. Re 12M Mach 0.25 (1)
BIGFOIL.COM POLAR EXPORT
NACA66-518
NACA66-518 |  |  |  | Cl Max: | 1.571 | at alpha= | 11 | deg
JavaFoil+Calcfoil stall+Eppler ext transition |  |  |  | L/D Max: | 138.58 | at alpha= | 2 | deg
Re: | 12000000 |  |  | Cd Min: | 0.0043 | at alpha= | -1 | deg
Mach: | 0.25 |  |  | Cl=0 at alpha= | -4.4683 | deg
|  |  |  | @ Cl=0.1, Cd= | 0.0061524
|  |  |  | @ Cl=0.4, Cd= | 0.004484
|  |  |  | @ Cl=0.6, Cd= | 0.0051788
alpha (deg) | Cl | Cd | Cm | Cl/Cd
-19.5 | -0.465 | 0.1707 | -0.031 | -2.726
-19 | -0.513 | 0.16698 | -0.032 | -3.075
-18.5 | -0.558 | 0.1563 | -0.032 | -3.57
-18 | -0.599 | 0.14556 | -0.034 | -4.114
-17.5 | -0.635 | 0.13564 | -0.035 | -4.685
-17 | -0.667 | 0.12864 | -0.036 | -5.186
-16.5 | -0.702 | 0.1048 | -0.044 | -6.702
-16 | -0.724 | 0.10043 | -0.045 | -7.204
-15.5 | -0.744 | 0.08515 | -0.051 | -8.74
-15 | -0.853 | 0.02093 | -0.072 | -40.741
-14.5 | -0.855 | 0.0184 | -0.074 | -46.451
-14 | -0.851 | 0.01649 | -0.076 | -51.595
-13.5 | -0.838 | 0.01564 | -0.078 | -53.611
-13 | -0.823 | 0.01411 | -0.079 | -58.349
-12.5 | -0.802 | 0.01322 | -0.081 | -60.643
-12 | -0.775 | 0.01259 | -0.083 | -61.502
-11.5 | -0.744 | 0.01181 | -0.084 | -62.964
-11 | -0.708 | 0.01106 | -0.086 | -64.059
-10.5 | -0.669 | 0.01046 | -0.087 | -63.91
-10 | -0.626 | 0.01004 | -0.089 | -62.297
-9.5 | -0.579 | 0.00946 | -0.09 | -61.246
-9 | -0.53 | 0.00907 | -0.092 | -58.449
-8.5 | -0.478 | 0.00868 | -0.094 | -55.082
-8 | -0.424 | 0.00825 | -0.095 | -51.411
-7.5 | -0.368 | 0.0079 | -0.097 | -46.583
-7 | -0.31 | 0.0076 | -0.098 | -40.826
-6.5 | -0.251 | 0.00732 | -0.1 | -34.282
-6 | -0.191 | 0.00708 | -0.101 | -26.929
-5.5 | -0.129 | 0.00685 | -0.103 | -18.87
-5 | -0.067 | 0.00664 | -0.104 | -10.118
-4.5 | -0.004 | 0.00644 | -0.106 | -0.691
-4 | 0.059 | 0.00625 | -0.107 | 9.399
-3.5 | 0.122 | 0.0061 | -0.109 | 20.062
-3 | 0.186 | 0.00594 | -0.11 | 31.346
-2.5 | 0.251 | 0.00497 | -0.112 | 50.647
-2 | 0.316 | 0.00472 | -0.114 | 66.921
-1.5 | 0.381 | 0.00456 | -0.115 | 83.551
-1 | 0.446 | 0.0043 | -0.117 | 103.798
-0.5 | 0.511 | 0.00512 | -0.118 | 99.745
0 | 0.576 | 0.00501 | -0.12 | 114.818
0.5 | 0.64 | 0.00546 | -0.121 | 117.249
1 | 0.704 | 0.00583 | -0.122 | 120.864
1.5 | 0.767 | 0.00605 | -0.124 | 126.936
2 | 0.83 | 0.00599 | -0.125 | 138.58
2.5 | 0.893 | 0.00689 | -0.126 | 129.597
3 | 0.949 | 0.00745 | -0.127 | 127.335
3.5 | 1.008 | 0.008 | -0.128 | 126.013
4 | 1.065 | 0.00995 | -0.129 | 107.068
4.5 | 1.123 | 0.01035 | -0.13 | 108.456
5 | 1.179 | 0.01081 | -0.131 | 109.074
5.5 | 1.234 | 0.01124 | -0.132 | 109.761
6 | 1.285 | 0.01168 | -0.133 | 109.972
6.5 | 1.333 | 0.01218 | -0.135 | 109.473
7 | 1.378 | 0.01268 | -0.136 | 108.695
7.5 | 1.42 | 0.01318 | -0.137 | 107.748
8 | 1.458 | 0.01371 | -0.138 | 106.306
8.5 | 1.49 | 0.01437 | -0.139 | 103.725
9 | 1.519 | 0.015 | -0.14 | 101.243
9.5 | 1.541 | 0.01572 | -0.141 | 98.036
10 | 1.557 | 0.01661 | -0.141 | 93.748
10.5 | 1.568 | 0.01731 | -0.142 | 90.565
11 | 1.571 | 0.01827 | -0.143 | 86.011
11.5 | 1.568 | 0.01914 | -0.144 | 81.922
12 | 1.557 | 0.0203 | -0.145 | 76.7
12.5 | 1.533 | 0.0214 | -0.146 | 71.647
13 | 1.499 | 0.02251 | -0.146 | 66.589
13.5 | 1.456 | 0.02385 | -0.147 | 61.06
14 | 1.405 | 0.02512 | -0.148 | 55.936
14.5 | 1.345 | 0.02714 | -0.148 | 49.558
15 | 1.278 | 0.02909 | -0.149 | 43.924
15.5 | 1.204 | 0.03127 | -0.149 | 38.508
16 | 1.123 | 0.03454 | -0.149 | 32.509

## 118. Re 12M Mach 0.25 (2)
BIGFOIL.COM POLAR EXPORT
NACA66-518
NACA66-518 |  |  |  | Cl Max: | 1.7917 | at alpha= | 20 | deg
XFOIL ncrit=9 |  |  |  | L/D Max: | 210.932 | at alpha= | 1.5 | deg
Re: | 12000000 |  |  | Cd Min: | 0.06909 | at alpha= | 20 | deg
Mach: | 0.25 |  |  | Cl=0 at alpha= | -4.1019 | deg
|  |  |  | @ Cl=0.1, Cd= | 0.0056269
|  |  |  | @ Cl=0.4, Cd= | 0.0036924
|  |  |  | @ Cl=0.6, Cd= | 0.0031141
alpha (deg) | Cl | Cd | Cm | Cl/Cd
-20 | -1.2636 | 0.03559 | -0.1613 | -35.5044
-19.5 | -1.2467 | 0.03237 | -0.1604 | -38.5141
-19 | -1.2318 | 0.02924 | -0.1588 | -42.1272
-18.5 | -1.2074 | 0.02694 | -0.157 | -44.8181
-18 | -1.1849 | 0.02465 | -0.1549 | -48.069
-17.5 | -1.1556 | 0.02289 | -0.1527 | -50.4849
-17 | -1.1222 | 0.02141 | -0.1506 | -52.4148
-16.5 | -1.0948 | 0.01976 | -0.1479 | -55.4049
-16 | -1.064 | 0.01833 | -0.1452 | -58.0469
-15.5 | -1.0249 | 0.01738 | -0.1431 | -58.9701
-15 | -0.9901 | 0.01626 | -0.1405 | -60.8918
-14.5 | -0.9529 | 0.01531 | -0.138 | -62.2404
-14 | -0.915 | 0.01443 | -0.1355 | -63.4096
-13.5 | -0.8754 | 0.01359 | -0.1332 | -64.415
-13 | -0.8402 | 0.01266 | -0.1302 | -66.3665
-12.5 | -0.8015 | 0.0119 | -0.1275 | -67.3529
-12 | -0.7587 | 0.0113 | -0.1254 | -67.1416
-11.5 | -0.7171 | 0.01066 | -0.1231 | -67.2702
-11 | -0.6745 | 0.01011 | -0.1209 | -66.7161
-10.5 | -0.6316 | 0.0096 | -0.1186 | -65.7917
-10 | -0.5887 | 0.00914 | -0.1163 | -64.4092
-9.5 | -0.5459 | 0.0087 | -0.114 | -62.7471
-9 | -0.5024 | 0.00829 | -0.1117 | -60.6031
-8.5 | -0.4639 | 0.00787 | -0.1084 | -58.9454
-8 | -0.426 | 0.00763 | -0.1049 | -55.8322
-7.5 | -0.3774 | 0.00732 | -0.1035 | -51.5574
-7 | -0.326 | 0.00705 | -0.1026 | -46.2411
-6.5 | -0.2724 | 0.00682 | -0.1022 | -39.9413
-6 | -0.2175 | 0.00662 | -0.1021 | -32.855
-5.5 | -0.1614 | 0.00644 | -0.1022 | -25.0621
-5 | -0.1048 | 0.00624 | -0.1025 | -16.7949
-4.5 | -0.0469 | 0.00604 | -0.103 | -7.7649
-4 | 0.012 | 0.00588 | -0.1038 | 2.0408
-3.5 | 0.0709 | 0.0057 | -0.1046 | 12.4386
-3 | 0.1306 | 0.00555 | -0.1056 | 23.5315
-2.5 | 0.1902 | 0.00538 | -0.1066 | 35.3532
-2 | 0.2478 | 0.00508 | -0.1073 | 48.7795
-1.5 | 0.3049 | 0.00467 | -0.1081 | 65.2891
-1 | 0.3654 | 0.00411 | -0.1098 | 88.9051
-0.5 | 0.4292 | 0.00334 | -0.1124 | 128.503
0 | 0.4934 | 0.00307 | -0.1146 | 160.7166
0.5 | 0.5557 | 0.0031 | -0.1161 | 179.2581
1 | 0.6186 | 0.00312 | -0.1177 | 198.2692
1.5 | 0.6792 | 0.00322 | -0.1188 | 210.9317
2 | 0.7158 | 0.00412 | -0.115 | 173.7379
2.5 | 0.7417 | 0.0052 | -0.1091 | 142.6346
3 | 0.773 | 0.00588 | -0.1044 | 131.4626
3.5 | 0.7848 | 0.00662 | -0.0954 | 118.5498
4 | 0.8038 | 0.00747 | -0.0885 | 107.6037
4.5 | 0.8237 | 0.00846 | -0.082 | 97.3641
5 | 0.8489 | 0.00948 | -0.0769 | 89.5464
5.5 | 0.8749 | 0.01059 | -0.072 | 82.6157
6 | 0.9124 | 0.0114 | -0.0693 | 80.0351
6.5 | 0.9529 | 0.01214 | -0.0671 | 78.4926
7 | 0.9952 | 0.01285 | -0.0653 | 77.4475
7.5 | 1.0352 | 0.01367 | -0.0631 | 75.7279
8 | 1.0764 | 0.01448 | -0.0612 | 74.337
8.5 | 1.1164 | 0.01537 | -0.0592 | 72.635
9 | 1.1557 | 0.01632 | -0.0571 | 70.815
9.5 | 1.1962 | 0.01727 | -0.0553 | 69.2646
10 | 1.2334 | 0.01842 | -0.053 | 66.9598
10.5 | 1.2726 | 0.0195 | -0.051 | 65.2615
11 | 1.3096 | 0.02075 | -0.0489 | 63.1133
11.5 | 1.3487 | 0.02193 | -0.0471 | 61.5002
12 | 1.3832 | 0.02341 | -0.0448 | 59.0859
12.5 | 1.4186 | 0.02489 | -0.0426 | 56.9948
13 | 1.4533 | 0.02647 | -0.0405 | 54.9037
13.5 | 1.488 | 0.02811 | -0.0385 | 52.9349
14 | 1.5223 | 0.02983 | -0.0365 | 51.0325
14.5 | 1.5536 | 0.03182 | -0.0343 | 48.8246
15 | 1.5853 | 0.03384 | -0.0323 | 46.8469
15.5 | 1.6121 | 0.03629 | -0.03 | 44.4227
16 | 1.6381 | 0.03891 | -0.0278 | 42.0997
16.5 | 1.6672 | 0.04138 | -0.026 | 40.29
17 | 1.693 | 0.04421 | -0.0242 | 38.2945
17.5 | 1.717 | 0.04729 | -0.0225 | 36.3079
18 | 1.7405 | 0.05053 | -0.0209 | 34.4449
18.5 | 1.7584 | 0.05438 | -0.0194 | 32.3354
19 | 1.773 | 0.05874 | -0.0181 | 30.1839
19.5 | 1.7844 | 0.0636 | -0.0171 | 28.0566
20 | 1.7917 | 0.06909 | -0.0166 | 25.9328

## 119. Re 12M Mach 0.50 (1)
BIGFOIL.COM POLAR EXPORT
NACA66-518
NACA66-518 |  |  |  | Cl Max: | 1.434 | at alpha= | 7 | deg
JavaFoil+Calcfoil stall+Eppler ext transition |  |  |  | L/D Max: | 132.042 | at alpha= | 0 | deg
Re: | 12000000 |  |  | Cd Min: | 0.00461 | at alpha= | -1 | deg
Mach: | 0.5 |  |  | Cl=0 at alpha= | -4.4643 | deg
|  |  |  | @ Cl=0.1, Cd= | 0.0067465
|  |  |  | @ Cl=0.4, Cd= | 0.0049403
|  |  |  | @ Cl=0.6, Cd= | 0.0052062
alpha (deg) | Cl | Cd | Cm | Cl/Cd
-20 | -0.882 | 0.15691 | -0.042 | -5.619
-19.5 | -0.857 | 0.14587 | -0.044 | -5.876
-19 | -0.832 | 0.13416 | -0.046 | -6.203
-18.5 | -0.802 | 0.12926 | -0.046 | -6.204
-18 | -0.77 | 0.12702 | -0.045 | -6.066
-17.5 | -0.74 | 0.1242 | -0.044 | -5.96
-17 | -0.713 | 0.12565 | -0.046 | -5.675
-16.5 | -0.687 | 0.11435 | -0.048 | -6.009
-16 | -0.657 | 0.10996 | -0.048 | -5.979
-15.5 | -0.634 | 0.09768 | -0.053 | -6.49
-15 | -0.627 | 0.0704 | -0.065 | -8.912
-14.5 | -0.654 | 0.029 | -0.08 | -22.564
-14 | -0.541 | 0.10084 | -0.046 | -5.364
-13.5 | -0.513 | 0.09312 | -0.047 | -5.507
-13 | -0.486 | 0.08464 | -0.05 | -5.741
-12.5 | -0.461 | 0.07558 | -0.056 | -6.094
-12 | -0.501 | 0.01937 | -0.09 | -25.866
-11.5 | -0.475 | 0.01564 | -0.093 | -30.342
-11 | -0.443 | 0.01395 | -0.095 | -31.782
-10.5 | -0.342 | 0.07209 | -0.048 | -4.749
-10 | -0.315 | 0.06179 | -0.051 | -5.093
-9.5 | -0.287 | 0.05632 | -0.056 | -5.103
-9 | -0.478 | 0.01173 | -0.102 | -40.766
-8.5 | -0.472 | 0.01069 | -0.104 | -44.144
-8 | -0.437 | 0.00991 | -0.105 | -44.062
-7.5 | -0.389 | 0.00932 | -0.107 | -41.733
-7 | -0.333 | 0.00885 | -0.109 | -37.673
-6.5 | -0.273 | 0.00835 | -0.111 | -32.66
-6 | -0.209 | 0.00797 | -0.112 | -26.161
-5.5 | -0.142 | 0.00765 | -0.114 | -18.596
-5 | -0.074 | 0.00737 | -0.116 | -10.059
-4.5 | -0.005 | 0.0071 | -0.117 | -0.693
-4 | 0.065 | 0.00685 | -0.119 | 9.499
-3.5 | 0.136 | 0.00664 | -0.121 | 20.414
-3 | 0.206 | 0.00642 | -0.122 | 32.133
-2.5 | 0.279 | 0.00629 | -0.124 | 44.299
-2 | 0.351 | 0.00509 | -0.126 | 68.879
-1.5 | 0.423 | 0.00487 | -0.128 | 86.744
-1 | 0.495 | 0.00461 | -0.13 | 107.271
-0.5 | 0.568 | 0.00547 | -0.131 | 103.881
0 | 0.642 | 0.00486 | -0.133 | 132.042
0.5 | 0.712 | 0.00576 | -0.135 | 123.709
1 | 0.783 | 0.00625 | -0.136 | 125.269
1.5 | 0.852 | 0.00685 | -0.137 | 124.398
2 | 0.922 | 0.00737 | -0.138 | 125.134
2.5 | 0.992 | 0.00796 | -0.14 | 124.62
3 | 1.051 | 0.00869 | -0.141 | 120.955
3.5 | 1.114 | 0.01123 | -0.142 | 99.19
4 | 1.176 | 0.01181 | -0.143 | 99.557
4.5 | 1.236 | 0.01245 | -0.144 | 99.332
5 | 1.293 | 0.01309 | -0.146 | 98.805
5.5 | 1.346 | 0.01379 | -0.147 | 97.592
6 | 1.388 | 0.01446 | -0.148 | 95.973
6.5 | 1.42 | 0.01523 | -0.149 | 93.226
7 | 1.434 | 0.01613 | -0.15 | 88.924
7.5 | 1.42 | 0.01724 | -0.151 | 82.364
8 | 1.347 | 0.01872 | -0.153 | 71.965
8.5 | 0.881 | 0.02064 | -0.153 | 42.675
9 | 0.911 | 0.02224 | -0.154 | 40.953
9.5 | 0.945 | 0.02238 | -0.156 | 42.227
10 | 0.976 | 0.0243 | -0.156 | 40.144
10.5 | 0.844 | 0.07132 | -0.091 | 11.828
11 | 1.04 | 0.02546 | -0.158 | 40.825
11.5 | 1.07 | 0.02731 | -0.159 | 39.186
12 | 1.099 | 0.02981 | -0.16 | 36.87

## 120. Re 12M Mach 0.50 (2)
BIGFOIL.COM POLAR EXPORT
NACA66-518
NACA66-518 |  |  |  | Cl Max: | 1.3933 | at alpha= | 12 | deg
XFOIL ncrit=9 |  |  |  | L/D Max: | 231.381 | at alpha= | 1.5 | deg
Re: | 12000000 |  |  | Cd Min: | 0.15192 | at alpha= | 17 | deg
Mach: | 0.5 |  |  | Cl=0 at alpha= | -4.1943 | deg
|  |  |  | @ Cl=0.1, Cd= | 0.0060515
|  |  |  | @ Cl=0.4, Cd= | 0.0044439
|  |  |  | @ Cl=0.6, Cd= | 0.0032145
alpha (deg) | Cl | Cd | Cm | Cl/Cd
-15 | -0.2498 | 0.10151 | -0.1564 | -2.4608
-14.5 | -0.2715 | 0.09004 | -0.163 | -3.0153
-13.5 | -0.3481 | 0.06234 | -0.1798 | -5.5839
-13 | -0.3738 | 0.05102 | -0.1877 | -7.3265
-12.5 | -0.4034 | 0.04175 | -0.1922 | -9.6623
-12 | -0.4305 | 0.03461 | -0.1924 | -12.4386
-11.5 | -0.4594 | 0.02859 | -0.1893 | -16.0686
-11 | -0.4895 | 0.02326 | -0.1835 | -21.0447
-10.5 | -0.506 | 0.01889 | -0.1764 | -26.7867
-10 | -0.5082 | 0.01531 | -0.1686 | -33.194
-9.5 | -0.4893 | 0.0131 | -0.1616 | -37.3511
-9 | -0.4561 | 0.01169 | -0.1557 | -39.0163
-8.5 | -0.418 | 0.0106 | -0.1503 | -39.434
-8 | -0.3741 | 0.00976 | -0.1457 | -38.3299
-7.5 | -0.3284 | 0.00906 | -0.1414 | -36.2472
-7 | -0.2815 | 0.00845 | -0.1374 | -33.3136
-6.5 | -0.2328 | 0.00792 | -0.1338 | -29.3939
-6 | -0.1847 | 0.00744 | -0.1302 | -24.8253
-5.5 | -0.1468 | 0.00706 | -0.1247 | -20.7932
-5 | -0.0961 | 0.00678 | -0.1217 | -14.174
-4.5 | -0.0373 | 0.00652 | -0.1203 | -5.7209
-4 | 0.0237 | 0.00628 | -0.1196 | 3.7739
-3.5 | 0.087 | 0.00609 | -0.1193 | 14.2857
-3 | 0.1511 | 0.0059 | -0.1194 | 25.6102
-2.5 | 0.2164 | 0.00574 | -0.1198 | 37.7003
-2 | 0.2816 | 0.00555 | -0.1203 | 50.7387
-1.5 | 0.342 | 0.00506 | -0.1203 | 67.5889
-1 | 0.4079 | 0.00436 | -0.1217 | 93.555
-0.5 | 0.4827 | 0.00331 | -0.1254 | 145.8308
0 | 0.5563 | 0.00319 | -0.1277 | 174.3887
0.5 | 0.6276 | 0.00323 | -0.1294 | 194.3034
1 | 0.7002 | 0.00325 | -0.1312 | 215.4462
1.5 | 0.7705 | 0.00333 | -0.1325 | 231.3814
2 | 0.8317 | 0.00361 | -0.1318 | 230.3878
2.5 | 0.8438 | 0.00464 | -0.1211 | 181.8534
3 | 0.8291 | 0.00584 | -0.1054 | 141.9692
3.5 | 0.8202 | 0.00744 | -0.0921 | 110.2419
4 | 0.822 | 0.00929 | -0.0817 | 88.4822
4.5 | 0.8305 | 0.01126 | -0.0731 | 73.7567
5 | 0.8429 | 0.01331 | -0.0655 | 63.3283
5.5 | 0.8611 | 0.01533 | -0.059 | 56.1709
6 | 0.896 | 0.01687 | -0.055 | 53.112
6.5 | 0.9435 | 0.01799 | -0.0526 | 52.4458
7 | 0.9888 | 0.01929 | -0.0499 | 51.2597
7.5 | 1.0367 | 0.02052 | -0.0475 | 50.5214
8 | 1.0824 | 0.02193 | -0.0447 | 49.357
8.5 | 1.1283 | 0.02342 | -0.0419 | 48.1768
9 | 1.175 | 0.02494 | -0.039 | 47.1131
9.5 | 1.2185 | 0.02674 | -0.0358 | 45.5684
10 | 1.2635 | 0.02855 | -0.0326 | 44.2557
10.5 | 1.3049 | 0.03068 | -0.0291 | 42.5326
11 | 1.3427 | 0.03315 | -0.0251 | 40.5038
11.5 | 1.3753 | 0.0361 | -0.0208 | 38.097
12 | 1.3933 | 0.04017 | -0.0158 | 34.6851
12.5 | 1.3927 | 0.04579 | -0.0107 | 30.4149
13 | 1.3784 | 0.05294 | -0.0062 | 26.037
13.5 | 1.3493 | 0.06195 | -0.0033 | 21.7805
14 | 1.319 | 0.0722 | -0.0026 | 18.2687
14.5 | 1.2867 | 0.0838 | -0.0046 | 15.3544
15 | 1.2537 | 0.09661 | -0.0091 | 12.9769
15.5 | 1.2226 | 0.11011 | -0.0156 | 11.1034
16 | 1.1952 | 0.124 | -0.0236 | 9.6387
16.5 | 1.1716 | 0.13795 | -0.0326 | 8.4929
17 | 1.1521 | 0.15192 | -0.0421 | 7.5836

## 121. Re 14M Mach 0.00 (1)
BIGFOIL.COM POLAR EXPORT
NACA66-518
NACA66-518 |  |  |  | Cl Max: | 1.643 | at alpha= | 12.5 | deg
JavaFoil+Calcfoil stall+Eppler ext transition |  |  |  | L/D Max: | 149.095 | at alpha= | 3 | deg
Re: | 14000000 |  |  | Cd Min: | 0.00438 | at alpha= | -2 | deg
Mach: | 0 |  |  | Cl=0 at alpha= | -4.4672 | deg
|  |  |  | @ Cl=0.1, Cd= | 0.0058876
|  |  |  | @ Cl=0.4, Cd= | 0.005251
|  |  |  | @ Cl=0.6, Cd= | 0.0058224
alpha (deg) | Cl | Cd | Cm | Cl/Cd
-20 | -0.809 | 0.15271 | -0.034 | -5.295
-19.5 | -0.822 | 0.14365 | -0.035 | -5.72
-19 | -0.832 | 0.13721 | -0.036 | -6.062
-18.5 | -0.842 | 0.12774 | -0.038 | -6.593
-18 | -0.968 | 0.03237 | -0.061 | -29.898
-17.5 | -0.989 | 0.02391 | -0.063 | -41.357
-17 | -0.994 | 0.02168 | -0.065 | -45.839
-16.5 | -0.991 | 0.02115 | -0.066 | -46.829
-16 | -0.988 | 0.01927 | -0.068 | -51.28
-15.5 | -0.977 | 0.0177 | -0.07 | -55.237
-15 | -0.963 | 0.01563 | -0.071 | -61.622
-14.5 | -0.942 | 0.01474 | -0.073 | -63.907
-14 | -0.919 | 0.0138 | -0.074 | -66.584
-13.5 | -0.892 | 0.01295 | -0.076 | -68.841
-13 | -0.862 | 0.01227 | -0.077 | -70.233
-12.5 | -0.828 | 0.01177 | -0.079 | -70.407
-12 | -0.793 | 0.01112 | -0.08 | -71.276
-11.5 | -0.754 | 0.01056 | -0.082 | -71.345
-11 | -0.712 | 0.01004 | -0.083 | -70.958
-10.5 | -0.668 | 0.00962 | -0.085 | -69.451
-10 | -0.621 | 0.00916 | -0.086 | -67.813
-9.5 | -0.573 | 0.00869 | -0.088 | -65.885
-9 | -0.522 | 0.00836 | -0.089 | -62.443
-8.5 | -0.47 | 0.00805 | -0.091 | -58.333
-8 | -0.415 | 0.0077 | -0.092 | -53.927
-7.5 | -0.36 | 0.0074 | -0.094 | -48.601
-7 | -0.303 | 0.00715 | -0.095 | -42.339
-6.5 | -0.245 | 0.00691 | -0.097 | -35.406
-6 | -0.186 | 0.00668 | -0.098 | -27.779
-5.5 | -0.126 | 0.00649 | -0.1 | -19.371
-5 | -0.065 | 0.00629 | -0.101 | -10.385
-4.5 | -0.004 | 0.00612 | -0.103 | -0.706
-4 | 0.057 | 0.00595 | -0.104 | 9.588
-3.5 | 0.119 | 0.00586 | -0.106 | 20.289
-3 | 0.181 | 0.00574 | -0.107 | 31.498
-2.5 | 0.244 | 0.00494 | -0.109 | 49.381
-2 | 0.307 | 0.00438 | -0.11 | 70.049
-1.5 | 0.37 | 0.00513 | -0.112 | 72.074
-1 | 0.432 | 0.00538 | -0.113 | 80.319
-0.5 | 0.495 | 0.00551 | -0.115 | 89.821
0 | 0.557 | 0.00572 | -0.116 | 97.376
0.5 | 0.62 | 0.00587 | -0.117 | 105.525
1 | 0.682 | 0.00596 | -0.119 | 114.511
1.5 | 0.744 | 0.00631 | -0.12 | 117.924
2 | 0.806 | 0.00626 | -0.121 | 128.823
2.5 | 0.866 | 0.00628 | -0.122 | 137.855
3 | 0.921 | 0.00618 | -0.123 | 149.095
3.5 | 0.98 | 0.00763 | -0.124 | 128.296
4 | 1.036 | 0.00928 | -0.125 | 111.559
4.5 | 1.092 | 0.00964 | -0.126 | 113.23
5 | 1.147 | 0.01003 | -0.127 | 114.432
5.5 | 1.201 | 0.0104 | -0.129 | 115.529
6 | 1.253 | 0.01078 | -0.13 | 116.214
6.5 | 1.302 | 0.0112 | -0.131 | 116.237
7 | 1.349 | 0.01163 | -0.132 | 116.019
7.5 | 1.393 | 0.01203 | -0.133 | 115.84
8 | 1.435 | 0.01249 | -0.134 | 114.9
8.5 | 1.473 | 0.01302 | -0.135 | 113.189
9 | 1.508 | 0.01355 | -0.136 | 111.306
9.5 | 1.54 | 0.01416 | -0.137 | 108.742
10 | 1.568 | 0.01476 | -0.137 | 106.215
10.5 | 1.591 | 0.01536 | -0.138 | 103.59
11 | 1.611 | 0.01616 | -0.139 | 99.711
11.5 | 1.627 | 0.0169 | -0.14 | 96.25
12 | 1.639 | 0.01754 | -0.141 | 93.428
12.5 | 1.643 | 0.01839 | -0.142 | 89.295
13 | 1.641 | 0.01918 | -0.142 | 85.52
13.5 | 1.633 | 0.0201 | -0.143 | 81.262
14 | 1.622 | 0.02117 | -0.144 | 76.622
14.5 | 1.606 | 0.02218 | -0.145 | 72.415
15 | 1.587 | 0.02337 | -0.145 | 67.88
15.5 | 1.563 | 0.0246 | -0.146 | 63.546
16 | 1.536 | 0.02585 | -0.146 | 59.431
16.5 | 1.506 | 0.02747 | -0.147 | 54.834
17 | 1.471 | 0.02912 | -0.147 | 50.538
17.5 | 1.432 | 0.03078 | -0.148 | 46.515

## 122. Re 14M Mach 0.00 (2)
BIGFOIL.COM POLAR EXPORT
NACA66-518
NACA66-518 |  |  |  | Cl Max: | 1.8277 | at alpha= | 20 | deg
XFOIL ncrit=9 |  |  |  | L/D Max: | 195.131 | at alpha= | 1 | deg
Re: | 14000000 |  |  | Cd Min: | 0.05002 | at alpha= | 20 | deg
Mach: | 0 |  |  | Cl=0 at alpha= | -4.1002 | deg
|  |  |  | @ Cl=0.1, Cd= | 0.00538
|  |  |  | @ Cl=0.4, Cd= | 0.0037561
|  |  |  | @ Cl=0.6, Cd= | 0.0030934
alpha (deg) | Cl | Cd | Cm | Cl/Cd
-20 | -1.3059 | 0.02352 | -0.1347 | -55.523
-19.5 | -1.2825 | 0.02189 | -0.1333 | -58.5884
-19 | -1.2581 | 0.02039 | -0.1317 | -61.7018
-18.5 | -1.2273 | 0.01925 | -0.1305 | -63.7558
-18 | -1.1972 | 0.01815 | -0.129 | -65.9614
-17.5 | -1.1665 | 0.01709 | -0.1275 | -68.2563
-17 | -1.1313 | 0.01631 | -0.1262 | -69.3624
-16.5 | -1.0983 | 0.01542 | -0.1246 | -71.2257
-16 | -1.0644 | 0.01461 | -0.123 | -72.8542
-15 | -0.9909 | 0.01325 | -0.1201 | -74.7849
-14 | -0.9151 | 0.01203 | -0.1171 | -76.0682
-13.5 | -0.8773 | 0.01143 | -0.1155 | -76.7542
-13 | -0.8398 | 0.01083 | -0.1136 | -77.5439
-12.5 | -0.8016 | 0.01029 | -0.1118 | -77.9009
-12 | -0.7615 | 0.0098 | -0.1102 | -77.7041
-11.5 | -0.7216 | 0.00933 | -0.1085 | -77.3419
-11 | -0.6812 | 0.00891 | -0.1067 | -76.4534
-10.5 | -0.6415 | 0.00853 | -0.1047 | -75.2052
-10 | -0.6035 | 0.00816 | -0.1022 | -73.9583
-9.5 | -0.572 | 0.00789 | -0.0982 | -72.4968
-9 | -0.5245 | 0.00764 | -0.0974 | -68.6518
-8 | -0.425 | 0.00714 | -0.0966 | -59.5238
-7.5 | -0.3739 | 0.00689 | -0.0964 | -54.2671
-7 | -0.3216 | 0.00666 | -0.0965 | -48.2883
-6.5 | -0.268 | 0.00646 | -0.0967 | -41.4861
-6 | -0.2136 | 0.00629 | -0.0972 | -33.9587
-5.5 | -0.1583 | 0.00613 | -0.0978 | -25.8238
-5 | -0.1025 | 0.00595 | -0.0985 | -17.2269
-4.5 | -0.0459 | 0.00577 | -0.0993 | -7.9549
-4 | 0.0115 | 0.00562 | -0.1003 | 2.0463
-3.5 | 0.0689 | 0.00545 | -0.1013 | 12.6422
-3 | 0.1267 | 0.00532 | -0.1024 | 23.8158
-2.5 | 0.1838 | 0.00519 | -0.1033 | 35.4143
-2 | 0.2399 | 0.00493 | -0.1041 | 48.6613
-1.5 | 0.2974 | 0.00454 | -0.1053 | 65.5066
-1 | 0.3556 | 0.00407 | -0.1068 | 87.371
-0.5 | 0.415 | 0.00365 | -0.1086 | 113.6986
0 | 0.4775 | 0.00299 | -0.1112 | 159.699
0.5 | 0.5377 | 0.00299 | -0.1128 | 179.8328
1 | 0.5971 | 0.00306 | -0.1141 | 195.1307
1.5 | 0.644 | 0.0036 | -0.1129 | 178.8889
2 | 0.6767 | 0.00463 | -0.1089 | 146.1555
2.5 | 0.7147 | 0.00534 | -0.1059 | 133.839
3 | 0.7501 | 0.00602 | -0.1024 | 124.6013
3.5 | 0.7802 | 0.00654 | -0.0978 | 119.2966
4 | 0.8023 | 0.00719 | -0.0915 | 111.5855
4.5 | 0.829 | 0.00788 | -0.0865 | 105.203
5 | 0.8577 | 0.00861 | -0.0821 | 99.6167
5.5 | 0.8876 | 0.0094 | -0.0781 | 94.4255
6 | 0.927 | 0.00995 | -0.076 | 93.1658
6.5 | 0.9678 | 0.0105 | -0.0742 | 92.1714
7 | 1.0072 | 0.01111 | -0.0722 | 90.6571
7.5 | 1.0467 | 0.01174 | -0.0703 | 89.1567
8 | 1.0874 | 0.01236 | -0.0687 | 87.9773
8.5 | 1.1249 | 0.01312 | -0.0667 | 85.7393
9 | 1.1645 | 0.01383 | -0.0651 | 84.201
9.5 | 1.2022 | 0.01463 | -0.0633 | 82.1736
10 | 1.2389 | 0.01551 | -0.0614 | 79.8775
10.5 | 1.2757 | 0.01642 | -0.0596 | 77.6918
11 | 1.3116 | 0.01739 | -0.0578 | 75.4227
11.5 | 1.3491 | 0.01832 | -0.0563 | 73.6408
12 | 1.3825 | 0.01948 | -0.0544 | 70.9702
12.5 | 1.4181 | 0.02056 | -0.0528 | 68.9737
13 | 1.4499 | 0.02189 | -0.0509 | 66.2357
13.5 | 1.4849 | 0.02307 | -0.0495 | 64.365
14 | 1.5168 | 0.02446 | -0.0478 | 62.0114
14.5 | 1.5507 | 0.02578 | -0.0464 | 60.1513
15 | 1.5794 | 0.02744 | -0.0446 | 57.5583
15.5 | 1.6095 | 0.02907 | -0.0431 | 55.3664
16 | 1.637 | 0.03092 | -0.0414 | 52.9431
16.5 | 1.6635 | 0.03291 | -0.0398 | 50.5469
17 | 1.6913 | 0.03482 | -0.0384 | 48.5727
17.5 | 1.7168 | 0.03698 | -0.037 | 46.4251
18 | 1.7439 | 0.03905 | -0.0359 | 44.6581
18.5 | 1.7661 | 0.04157 | -0.0346 | 42.485
19 | 1.7895 | 0.04405 | -0.0335 | 40.6243
19.5 | 1.8103 | 0.04684 | -0.0324 | 38.6486
20 | 1.8277 | 0.05002 | -0.0314 | 36.5394

## 123. Re 14M Mach 0.10 (1)
BIGFOIL.COM POLAR EXPORT
NACA66-518
NACA66-518 |  |  |  | Cl Max: | 1.632 | at alpha= | 12.5 | deg
JavaFoil+Calcfoil stall+Eppler ext transition |  |  |  | L/D Max: | 149.168 | at alpha= | 3 | deg
Re: | 14000000 |  |  | Cd Min: | 0.00473 | at alpha= | -2 | deg
Mach: | 0.1 |  |  | Cl=0 at alpha= | -4.4672 | deg
|  |  |  | @ Cl=0.1, Cd= | 0.0058937
|  |  |  | @ Cl=0.4, Cd= | 0.0052935
|  |  |  | @ Cl=0.6, Cd= | 0.005877
alpha (deg) | Cl | Cd | Cm | Cl/Cd
-20 | -0.768 | 0.15872 | -0.032 | -4.842
-19.5 | -0.786 | 0.14646 | -0.035 | -5.366
-19 | -0.8 | 0.13873 | -0.036 | -5.766
-18.5 | -0.811 | 0.13272 | -0.037 | -6.114
-18 | -0.822 | 0.12454 | -0.038 | -6.597
-17.5 | -0.96 | 0.02561 | -0.063 | -37.498
-17 | -0.96 | 0.02654 | -0.064 | -36.175
-16.5 | -0.97 | 0.0224 | -0.066 | -43.281
-16 | -0.971 | 0.02017 | -0.068 | -48.147
-15.5 | -0.964 | 0.01836 | -0.07 | -52.477
-15 | -0.952 | 0.01613 | -0.072 | -59.001
-14.5 | -0.933 | 0.01505 | -0.073 | -62.007
-14 | -0.912 | 0.01407 | -0.075 | -64.793
-13.5 | -0.887 | 0.01318 | -0.076 | -67.293
-13 | -0.858 | 0.01257 | -0.078 | -68.236
-12.5 | -0.826 | 0.01192 | -0.079 | -69.3
-12 | -0.791 | 0.01126 | -0.081 | -70.288
-11.5 | -0.753 | 0.0107 | -0.082 | -70.379
-11 | -0.712 | 0.01016 | -0.084 | -70.087
-10.5 | -0.669 | 0.00971 | -0.085 | -68.881
-10 | -0.623 | 0.00925 | -0.087 | -67.328
-9.5 | -0.574 | 0.00877 | -0.088 | -65.483
-9 | -0.524 | 0.00845 | -0.09 | -61.99
-8.5 | -0.471 | 0.00809 | -0.091 | -58.21
-8 | -0.417 | 0.00776 | -0.093 | -53.68
-7.5 | -0.361 | 0.00744 | -0.094 | -48.497
-7 | -0.304 | 0.00718 | -0.096 | -42.35
-6.5 | -0.246 | 0.00693 | -0.097 | -35.436
-6 | -0.186 | 0.00671 | -0.099 | -27.788
-5.5 | -0.126 | 0.00651 | -0.1 | -19.405
-5 | -0.066 | 0.00631 | -0.102 | -10.408
-4.5 | -0.004 | 0.00614 | -0.103 | -0.707
-4 | 0.057 | 0.00597 | -0.105 | 9.607
-3.5 | 0.119 | 0.00586 | -0.106 | 20.379
-3 | 0.182 | 0.00576 | -0.107 | 31.505
-2.5 | 0.245 | 0.00495 | -0.109 | 49.583
-2 | 0.308 | 0.00473 | -0.111 | 65.161
-1.5 | 0.371 | 0.00516 | -0.112 | 71.916
-1 | 0.434 | 0.00545 | -0.114 | 79.65
-0.5 | 0.497 | 0.00552 | -0.115 | 90.039
0 | 0.56 | 0.00575 | -0.116 | 97.351
0.5 | 0.623 | 0.00595 | -0.118 | 104.717
1 | 0.685 | 0.00594 | -0.119 | 115.363
1.5 | 0.748 | 0.00631 | -0.12 | 118.571
2 | 0.81 | 0.00631 | -0.122 | 128.36
2.5 | 0.87 | 0.00631 | -0.123 | 137.926
3 | 0.926 | 0.0062 | -0.124 | 149.168
3.5 | 0.984 | 0.00767 | -0.125 | 128.313
4 | 1.04 | 0.00933 | -0.126 | 111.443
4.5 | 1.097 | 0.00971 | -0.127 | 112.964
5 | 1.152 | 0.01009 | -0.128 | 114.202
5.5 | 1.206 | 0.01047 | -0.129 | 115.234
6 | 1.258 | 0.01086 | -0.13 | 115.848
6.5 | 1.307 | 0.01129 | -0.131 | 115.793
7 | 1.354 | 0.01172 | -0.132 | 115.49
7.5 | 1.398 | 0.01217 | -0.133 | 114.836
8 | 1.439 | 0.01262 | -0.134 | 113.983
8.5 | 1.477 | 0.01318 | -0.135 | 112.034
9 | 1.511 | 0.01369 | -0.136 | 110.385
9.5 | 1.541 | 0.01432 | -0.137 | 107.597
10 | 1.568 | 0.01496 | -0.138 | 104.827
10.5 | 1.59 | 0.01561 | -0.139 | 101.879
11 | 1.608 | 0.01639 | -0.14 | 98.135
11.5 | 1.621 | 0.01716 | -0.141 | 94.504
12 | 1.631 | 0.0179 | -0.141 | 91.099
12.5 | 1.632 | 0.01869 | -0.142 | 87.293
13 | 1.626 | 0.01952 | -0.143 | 83.314
13.5 | 1.615 | 0.02049 | -0.144 | 78.834
14 | 1.6 | 0.02162 | -0.144 | 74.003
14.5 | 1.58 | 0.02268 | -0.145 | 69.653
15 | 1.555 | 0.0238 | -0.146 | 65.329
15.5 | 1.526 | 0.02524 | -0.146 | 60.476
16 | 1.495 | 0.02655 | -0.147 | 56.301
16.5 | 1.459 | 0.02854 | -0.147 | 51.119
17 | 1.419 | 0.03008 | -0.148 | 47.168
17.5 | 1.373 | 0.03218 | -0.148 | 42.655

## 124. Re 14M Mach 0.10 (2)
BIGFOIL.COM POLAR EXPORT
NACA66-518
NACA66-518 |  |  |  | Cl Max: | 1.8287 | at alpha= | 20 | deg
XFOIL ncrit=9 |  |  |  | L/D Max: | 196.275 | at alpha= | 1 | deg
Re: | 14000000 |  |  | Cd Min: | 0.0521 | at alpha= | 20 | deg
Mach: | 0.1 |  |  | Cl=0 at alpha= | -4.1014 | deg
|  |  |  | @ Cl=0.1, Cd= | 0.0053963
|  |  |  | @ Cl=0.4, Cd= | 0.0037673
|  |  |  | @ Cl=0.6, Cd= | 0.0030593
alpha (deg) | Cl | Cd | Cm | Cl/Cd
-20 | -1.3062 | 0.02472 | -0.139 | -52.8398
-19.5 | -1.282 | 0.023 | -0.1375 | -55.7391
-19 | -1.2589 | 0.02132 | -0.1358 | -59.0478
-18.5 | -1.2303 | 0.01997 | -0.1343 | -61.6074
-18 | -1.2011 | 0.01876 | -0.1326 | -64.0245
-17.5 | -1.1686 | 0.01769 | -0.1311 | -66.0599
-17 | -1.1349 | 0.01677 | -0.1296 | -67.6744
-16.5 | -1.1018 | 0.01584 | -0.1278 | -69.5581
-16 | -1.0671 | 0.015 | -0.1261 | -71.14
-15.5 | -1.0299 | 0.0143 | -0.1246 | -72.021
-15 | -0.9931 | 0.01356 | -0.123 | -73.2375
-14 | -0.9177 | 0.01226 | -0.1196 | -74.8532
-13.5 | -0.8781 | 0.01168 | -0.1181 | -75.1798
-13 | -0.8412 | 0.01104 | -0.116 | -76.1957
-12.5 | -0.803 | 0.01046 | -0.114 | -76.7686
-12 | -0.7624 | 0.00996 | -0.1124 | -76.5462
-11.5 | -0.7218 | 0.00947 | -0.1106 | -76.2196
-11 | -0.6811 | 0.00904 | -0.1087 | -75.3429
-10.5 | -0.6407 | 0.00864 | -0.1067 | -74.1551
-10 | -0.6014 | 0.00826 | -0.1044 | -72.8087
-9.5 | -0.5696 | 0.00793 | -0.1004 | -71.8285
-9 | -0.5256 | 0.00768 | -0.0988 | -68.4375
-8.5 | -0.4769 | 0.00742 | -0.098 | -64.2722
-8 | -0.4262 | 0.00718 | -0.0977 | -59.3593
-7.5 | -0.3752 | 0.00692 | -0.0974 | -54.2197
-7 | -0.3229 | 0.00669 | -0.0973 | -48.2661
-6.5 | -0.2692 | 0.00649 | -0.0975 | -41.4792
-6 | -0.2146 | 0.00631 | -0.0979 | -34.0095
-5.5 | -0.159 | 0.00615 | -0.0984 | -25.8537
-5 | -0.1028 | 0.00596 | -0.0991 | -17.2483
-4.5 | -0.046 | 0.00578 | -0.0999 | -7.9585
-4 | 0.0117 | 0.00563 | -0.1009 | 2.0782
-3.5 | 0.0694 | 0.00547 | -0.1019 | 12.6874
-3 | 0.1275 | 0.00533 | -0.1029 | 23.9212
-2.5 | 0.1849 | 0.0052 | -0.1038 | 35.5577
-1.5 | 0.2991 | 0.00456 | -0.1058 | 65.5921
-1 | 0.3575 | 0.00408 | -0.1073 | 87.6225
-0.5 | 0.4173 | 0.00364 | -0.1091 | 114.6429
0 | 0.4802 | 0.00299 | -0.1118 | 160.602
0.5 | 0.5409 | 0.00299 | -0.1134 | 180.903
1 | 0.6006 | 0.00306 | -0.1147 | 196.2745
1.5 | 0.6482 | 0.00358 | -0.1135 | 181.0615
2 | 0.6809 | 0.00461 | -0.1095 | 147.7007
2.5 | 0.7181 | 0.00534 | -0.1063 | 134.4757
3 | 0.753 | 0.00602 | -0.1026 | 125.0831
3.5 | 0.7803 | 0.00654 | -0.0973 | 119.3119
4 | 0.8028 | 0.00722 | -0.0911 | 111.1911
4.5 | 0.8282 | 0.00795 | -0.0858 | 104.1761
5 | 0.8571 | 0.00871 | -0.0814 | 98.4041
5.5 | 0.8872 | 0.00952 | -0.0774 | 93.1933
6 | 0.9264 | 0.0101 | -0.0752 | 91.7228
6.5 | 0.9664 | 0.01069 | -0.0732 | 90.4022
7 | 1.0074 | 0.01129 | -0.0714 | 89.2294
7.5 | 1.0467 | 0.01195 | -0.0694 | 87.59
8 | 1.0866 | 0.01263 | -0.0676 | 86.0333
8.5 | 1.1257 | 0.01336 | -0.0658 | 84.259
9 | 1.164 | 0.01414 | -0.064 | 82.3197
9.5 | 1.2036 | 0.01492 | -0.0623 | 80.6702
10 | 1.2395 | 0.01586 | -0.0603 | 78.1526
10.5 | 1.2768 | 0.01678 | -0.0585 | 76.0906
11 | 1.3134 | 0.01777 | -0.0567 | 73.9111
11.5 | 1.3502 | 0.01877 | -0.055 | 71.9339
12 | 1.3846 | 0.01994 | -0.0531 | 69.4383
12.5 | 1.4189 | 0.02115 | -0.0513 | 67.0875
13 | 1.4529 | 0.02242 | -0.0495 | 64.8037
13.5 | 1.4861 | 0.02376 | -0.0478 | 62.5463
14 | 1.5205 | 0.02507 | -0.0463 | 60.6502
14.5 | 1.5519 | 0.02662 | -0.0446 | 58.2983
15 | 1.5831 | 0.02819 | -0.0429 | 56.1582
15.5 | 1.6105 | 0.03009 | -0.041 | 53.5228
16 | 1.641 | 0.03182 | -0.0395 | 51.5713
16.5 | 1.666 | 0.03399 | -0.0377 | 49.0144
17 | 1.6945 | 0.03596 | -0.0364 | 47.1218
17.5 | 1.7211 | 0.03814 | -0.035 | 45.1259
18 | 1.7451 | 0.04059 | -0.0336 | 42.9933
18.5 | 1.7706 | 0.04293 | -0.0324 | 41.2439
19 | 1.7905 | 0.04587 | -0.0311 | 39.0342
19.5 | 1.8099 | 0.04893 | -0.0299 | 36.9896
20 | 1.8287 | 0.0521 | -0.0289 | 35.0998

## 125. Re 14M Mach 0.25 (1)
BIGFOIL.COM POLAR EXPORT
NACA66-518
NACA66-518 |  |  |  | Cl Max: | 1.573 | at alpha= | 11 | deg
JavaFoil+Calcfoil stall+Eppler ext transition |  |  |  | L/D Max: | 136.164 | at alpha= | 2 | deg
Re: | 14000000 |  |  | Cd Min: | 0.00481 | at alpha= | -2 | deg
Mach: | 0.25 |  |  | Cl=0 at alpha= | -4.4683 | deg
|  |  |  | @ Cl=0.1, Cd= | 0.0060119
|  |  |  | @ Cl=0.4, Cd= | 0.0053575
|  |  |  | @ Cl=0.6, Cd= | 0.0058712
alpha (deg) | Cl | Cd | Cm | Cl/Cd
-19.5 | -0.465 | 0.17063 | -0.031 | -2.727
-19 | -0.514 | 0.1681 | -0.032 | -3.055
-18.5 | -0.558 | 0.15326 | -0.033 | -3.642
-18 | -0.599 | 0.14645 | -0.034 | -4.09
-17.5 | -0.636 | 0.13518 | -0.035 | -4.702
-17 | -0.667 | 0.12633 | -0.036 | -5.282
-16.5 | -0.694 | 0.1191 | -0.037 | -5.826
-16 | -0.727 | 0.09683 | -0.047 | -7.504
-15.5 | -0.759 | 0.07216 | -0.056 | -10.521
-15 | -0.855 | 0.01976 | -0.073 | -43.281
-14.5 | -0.857 | 0.01761 | -0.074 | -48.643
-14 | -0.851 | 0.01604 | -0.076 | -53.091
-13.5 | -0.84 | 0.01508 | -0.078 | -55.693
-13 | -0.824 | 0.01373 | -0.08 | -60.032
-12.5 | -0.802 | 0.01283 | -0.081 | -62.536
-12 | -0.775 | 0.01219 | -0.083 | -63.618
-11.5 | -0.744 | 0.01146 | -0.084 | -64.963
-11 | -0.709 | 0.01075 | -0.086 | -65.967
-10.5 | -0.669 | 0.01017 | -0.087 | -65.803
-10 | -0.626 | 0.00976 | -0.089 | -64.15
-9.5 | -0.58 | 0.00919 | -0.091 | -63.088
-9 | -0.53 | 0.00878 | -0.092 | -60.425
-8.5 | -0.479 | 0.00845 | -0.094 | -56.618
-8 | -0.424 | 0.00801 | -0.095 | -52.956
-7.5 | -0.368 | 0.0077 | -0.097 | -47.833
-7 | -0.31 | 0.00737 | -0.098 | -42.119
-6.5 | -0.251 | 0.00713 | -0.1 | -35.208
-6 | -0.191 | 0.0069 | -0.101 | -27.641
-5.5 | -0.129 | 0.00666 | -0.103 | -19.425
-5 | -0.067 | 0.00647 | -0.104 | -10.398
-4.5 | -0.004 | 0.00628 | -0.106 | -0.709
-4 | 0.059 | 0.00609 | -0.107 | 9.654
-3.5 | 0.122 | 0.00597 | -0.109 | 20.514
-3 | 0.186 | 0.00583 | -0.11 | 31.923
-2.5 | 0.252 | 0.00503 | -0.112 | 49.991
-2 | 0.316 | 0.00481 | -0.114 | 65.668
-1.5 | 0.381 | 0.00534 | -0.115 | 71.256
-1 | 0.446 | 0.0054 | -0.117 | 82.602
-0.5 | 0.511 | 0.00565 | -0.118 | 90.333
0 | 0.576 | 0.00577 | -0.12 | 99.755
0.5 | 0.64 | 0.00604 | -0.121 | 106.015
1 | 0.704 | 0.00611 | -0.122 | 115.23
1.5 | 0.768 | 0.00615 | -0.124 | 124.734
2 | 0.83 | 0.0061 | -0.125 | 136.164
2.5 | 0.893 | 0.00709 | -0.126 | 125.948
3 | 0.949 | 0.00752 | -0.127 | 126.289
3.5 | 1.009 | 0.00796 | -0.128 | 126.807
4 | 1.066 | 0.00971 | -0.129 | 109.818
4.5 | 1.124 | 0.0101 | -0.13 | 111.238
5 | 1.18 | 0.01053 | -0.131 | 112.092
5.5 | 1.234 | 0.01092 | -0.132 | 113.039
6 | 1.286 | 0.01139 | -0.134 | 112.901
6.5 | 1.334 | 0.01185 | -0.135 | 112.572
7 | 1.38 | 0.01234 | -0.136 | 111.766
7.5 | 1.421 | 0.01282 | -0.137 | 110.848
8 | 1.459 | 0.01338 | -0.138 | 108.99
8.5 | 1.492 | 0.01399 | -0.139 | 106.614
9 | 1.52 | 0.01463 | -0.14 | 103.896
9.5 | 1.542 | 0.01529 | -0.141 | 100.895
10 | 1.558 | 0.0162 | -0.142 | 96.188
10.5 | 1.569 | 0.01683 | -0.143 | 93.248
11 | 1.573 | 0.01776 | -0.143 | 88.575
11.5 | 1.569 | 0.01871 | -0.144 | 83.886
12 | 1.558 | 0.01975 | -0.145 | 78.898
12.5 | 1.535 | 0.02086 | -0.146 | 73.574
13 | 1.5 | 0.02195 | -0.147 | 68.374
13.5 | 1.457 | 0.02312 | -0.147 | 63.045
14 | 1.406 | 0.02455 | -0.148 | 57.259
14.5 | 1.346 | 0.02628 | -0.148 | 51.227
15 | 1.279 | 0.02814 | -0.149 | 45.462
15.5 | 1.206 | 0.03025 | -0.149 | 39.865
16 | 1.122 | 0.03434 | -0.149 | 32.687

## 126. Re 14M Mach 0.25 (2)
BIGFOIL.COM POLAR EXPORT
NACA66-518
NACA66-518 |  |  |  | Cl Max: | 1.8153 | at alpha= | 20 | deg
XFOIL ncrit=9 |  |  |  | L/D Max: | 201.169 | at alpha= | 1 | deg
Re: | 14000000 |  |  | Cd Min: | 0.06663 | at alpha= | 20 | deg
Mach: | 0.25 |  |  | Cl=0 at alpha= | -4.1076 | deg
|  |  |  | @ Cl=0.1, Cd= | 0.0054698
|  |  |  | @ Cl=0.4, Cd= | 0.0038623
|  |  |  | @ Cl=0.6, Cd= | 0.0030545
alpha (deg) | Cl | Cd | Cm | Cl/Cd
-20 | -1.2926 | 0.03342 | -0.1614 | -38.6774
-19.5 | -1.2708 | 0.03064 | -0.1602 | -41.4752
-19 | -1.253 | 0.02783 | -0.1584 | -45.0234
-18.5 | -1.2299 | 0.02551 | -0.1563 | -48.2125
-18 | -1.2062 | 0.02339 | -0.1539 | -51.569
-17.5 | -1.1764 | 0.02169 | -0.1517 | -54.237
-17 | -1.1435 | 0.02027 | -0.1493 | -56.4134
-16.5 | -1.1123 | 0.01881 | -0.1467 | -59.1334
-16 | -1.0795 | 0.01754 | -0.144 | -61.545
-15.5 | -1.0413 | 0.01655 | -0.1418 | -62.9184
-15 | -1.0056 | 0.01552 | -0.1391 | -64.7938
-14.5 | -0.9664 | 0.01466 | -0.1367 | -65.9209
-14 | -0.9275 | 0.0138 | -0.1343 | -67.2101
-13.5 | -0.8856 | 0.01311 | -0.1322 | -67.5515
-13 | -0.8476 | 0.0123 | -0.1294 | -68.9106
-12.5 | -0.8082 | 0.01155 | -0.1268 | -69.974
-12 | -0.7672 | 0.01089 | -0.1244 | -70.45
-11.5 | -0.7251 | 0.0103 | -0.1221 | -70.3981
-11 | -0.6825 | 0.00977 | -0.1198 | -69.8567
-10.5 | -0.6398 | 0.00928 | -0.1175 | -68.944
-10 | -0.5967 | 0.00882 | -0.1152 | -67.6531
-9.5 | -0.5534 | 0.00837 | -0.1129 | -66.1171
-9 | -0.5109 | 0.00797 | -0.1104 | -64.1029
-8.5 | -0.4795 | 0.00765 | -0.1056 | -62.6797
-8 | -0.4312 | 0.0074 | -0.1041 | -58.2703
-7.5 | -0.3807 | 0.00714 | -0.103 | -53.3193
-7 | -0.3288 | 0.00687 | -0.1022 | -47.8603
-6.5 | -0.2747 | 0.00665 | -0.1019 | -41.3083
-6 | -0.2194 | 0.00644 | -0.1018 | -34.0683
-5.5 | -0.1622 | 0.00625 | -0.1022 | -25.952
-5 | -0.1044 | 0.00606 | -0.1027 | -17.2277
-4.5 | -0.0463 | 0.00586 | -0.1033 | -7.901
-4 | 0.0127 | 0.0057 | -0.1041 | 2.2281
-3.5 | 0.0721 | 0.00554 | -0.105 | 13.0144
-3 | 0.1317 | 0.00539 | -0.1059 | 24.4341
-2.5 | 0.1909 | 0.00526 | -0.1068 | 36.2928
-2 | 0.2487 | 0.00502 | -0.1076 | 49.5418
-1.5 | 0.3081 | 0.00462 | -0.1087 | 66.6883
-1 | 0.3681 | 0.00412 | -0.1102 | 89.3447
-0.5 | 0.43 | 0.00362 | -0.1122 | 118.7845
0 | 0.495 | 0.00301 | -0.1149 | 164.4518
0.5 | 0.5582 | 0.003 | -0.1167 | 186.0667
1 | 0.6196 | 0.00308 | -0.1179 | 201.1688
1.5 | 0.6732 | 0.00343 | -0.1176 | 196.2682
2 | 0.7049 | 0.00446 | -0.1129 | 158.0493
2.5 | 0.7347 | 0.00536 | -0.1078 | 137.0709
3 | 0.7631 | 0.00599 | -0.1023 | 127.3957
3.5 | 0.7808 | 0.00669 | -0.0947 | 116.7115
4 | 0.803 | 0.00747 | -0.0883 | 107.4967
4.5 | 0.8257 | 0.0084 | -0.0824 | 98.2976
5 | 0.8514 | 0.00938 | -0.0773 | 90.7676
5.5 | 0.8813 | 0.01036 | -0.0731 | 85.0676
6 | 0.9215 | 0.01106 | -0.0708 | 83.3183
6.5 | 0.964 | 0.01171 | -0.0689 | 82.3228
7 | 1.0043 | 0.01247 | -0.0667 | 80.5373
7.5 | 1.0457 | 0.01323 | -0.0647 | 79.0401
8 | 1.0868 | 0.01402 | -0.0627 | 77.5178
8.5 | 1.126 | 0.01493 | -0.0606 | 75.4186
9 | 1.1677 | 0.01577 | -0.0588 | 74.0457
9.5 | 1.2057 | 0.01681 | -0.0565 | 71.7252
10 | 1.2443 | 0.01787 | -0.0544 | 69.6307
10.5 | 1.2836 | 0.01893 | -0.0524 | 67.8077
11 | 1.3215 | 0.02011 | -0.0503 | 65.7136
11.5 | 1.3591 | 0.02135 | -0.0483 | 63.6581
12 | 1.3936 | 0.02281 | -0.0459 | 61.096
12.5 | 1.4308 | 0.02416 | -0.0439 | 59.2219
13 | 1.4658 | 0.02571 | -0.0418 | 57.0128
13.5 | 1.5024 | 0.0272 | -0.0399 | 55.2353
14 | 1.5342 | 0.02905 | -0.0376 | 52.8124
14.5 | 1.5682 | 0.03083 | -0.0356 | 50.866
15 | 1.5966 | 0.03305 | -0.0332 | 48.3086
15.5 | 1.6239 | 0.03543 | -0.0309 | 45.834
16 | 1.656 | 0.03756 | -0.0291 | 44.0895
16.5 | 1.6826 | 0.0402 | -0.027 | 41.8557
17 | 1.7102 | 0.04283 | -0.0252 | 39.93
17.5 | 1.7354 | 0.04574 | -0.0234 | 37.9405
18 | 1.7562 | 0.04917 | -0.0216 | 35.7169
18.5 | 1.774 | 0.05299 | -0.02 | 33.478
19 | 1.788 | 0.05731 | -0.0185 | 31.1987
19.5 | 1.8025 | 0.06182 | -0.0175 | 29.1572
20 | 1.8153 | 0.06663 | -0.0168 | 27.2445

## 127. Re 14M Mach 0.50 (1)
BIGFOIL.COM POLAR EXPORT
NACA66-518
NACA66-518 |  |  |  | Cl Max: | 1.435 | at alpha= | 7 | deg
JavaFoil+Calcfoil stall+Eppler ext transition |  |  |  | L/D Max: | 123.467 | at alpha= | 2 | deg
Re: | 14000000 |  |  | Cd Min: | 0.00495 | at alpha= | -1.5 | deg
Mach: | 0.5 |  |  | Cl=0 at alpha= | -4.4643 | deg
|  |  |  | @ Cl=0.1, Cd= | 0.0065714
|  |  |  | @ Cl=0.4, Cd= | 0.0050203
|  |  |  | @ Cl=0.6, Cd= | 0.0059508
alpha (deg) | Cl | Cd | Cm | Cl/Cd
-20 | -0.881 | 0.16691 | -0.041 | -5.28
-19.5 | -0.856 | 0.15063 | -0.043 | -5.681
-19 | -0.83 | 0.14079 | -0.045 | -5.893
-18.5 | -0.799 | 0.13638 | -0.045 | -5.862
-18 | -0.769 | 0.13296 | -0.044 | -5.787
-17.5 | -0.741 | 0.1254 | -0.045 | -5.91
-17 | -0.714 | 0.12467 | -0.046 | -5.724
-16.5 | -0.688 | 0.11222 | -0.049 | -6.133
-16 | -0.659 | 0.10722 | -0.049 | -6.149
-15.5 | -0.639 | 0.09183 | -0.056 | -6.958
-15 | -0.684 | 0.0316 | -0.078 | -21.633
-14.5 | -0.661 | 0.0252 | -0.081 | -26.228
-14 | -0.541 | 0.09774 | -0.046 | -5.538
-13.5 | -0.513 | 0.09101 | -0.047 | -5.638
-13 | -0.487 | 0.08331 | -0.051 | -5.84
-12.5 | -0.463 | 0.0726 | -0.058 | -6.375
-12 | -0.504 | 0.01775 | -0.09 | -28.41
-11.5 | -0.475 | 0.01506 | -0.093 | -31.551
-11 | -0.444 | 0.01352 | -0.095 | -32.803
-10.5 | -0.342 | 0.07085 | -0.048 | -4.832
-10 | -0.315 | 0.06137 | -0.052 | -5.13
-9.5 | -0.288 | 0.05547 | -0.058 | -5.19
-9 | -0.479 | 0.01142 | -0.102 | -41.923
-8.5 | -0.472 | 0.01037 | -0.104 | -45.54
-8 | -0.437 | 0.00966 | -0.105 | -45.236
-7.5 | -0.389 | 0.00907 | -0.107 | -42.933
-7 | -0.334 | 0.00861 | -0.109 | -38.744
-6.5 | -0.273 | 0.00812 | -0.111 | -33.581
-6 | -0.209 | 0.00776 | -0.112 | -26.898
-5.5 | -0.142 | 0.00744 | -0.114 | -19.126
-5 | -0.074 | 0.00717 | -0.116 | -10.349
-4.5 | -0.005 | 0.00691 | -0.117 | -0.712
-4 | 0.065 | 0.00667 | -0.119 | 9.758
-3.5 | 0.136 | 0.00647 | -0.121 | 20.957
-3 | 0.207 | 0.00631 | -0.122 | 32.728
-2.5 | 0.279 | 0.00617 | -0.124 | 45.174
-2 | 0.351 | 0.00517 | -0.126 | 67.851
-1.5 | 0.423 | 0.00495 | -0.128 | 85.31
-1 | 0.495 | 0.00596 | -0.129 | 83.004
-0.5 | 0.567 | 0.00614 | -0.131 | 92.306
0 | 0.642 | 0.00571 | -0.133 | 112.411
0.5 | 0.712 | 0.00605 | -0.135 | 117.757
1 | 0.782 | 0.00658 | -0.136 | 118.895
1.5 | 0.852 | 0.00699 | -0.137 | 121.968
2 | 0.922 | 0.00747 | -0.138 | 123.467
2.5 | 0.992 | 0.00815 | -0.14 | 121.769
3 | 1.051 | 0.00877 | -0.141 | 119.952
3.5 | 1.114 | 0.01097 | -0.142 | 101.59
4 | 1.177 | 0.01151 | -0.143 | 102.256
4.5 | 1.237 | 0.01211 | -0.145 | 102.157
5 | 1.294 | 0.01273 | -0.146 | 101.643
5.5 | 1.347 | 0.01342 | -0.147 | 100.376
6 | 1.389 | 0.01411 | -0.148 | 98.458
6.5 | 1.421 | 0.01486 | -0.149 | 95.637
7 | 1.435 | 0.01574 | -0.151 | 91.223
7.5 | 1.421 | 0.0168 | -0.152 | 84.602
8 | 1.348 | 0.01821 | -0.153 | 74.022
8.5 | 0.882 | 0.02008 | -0.154 | 43.896
9 | 0.913 | 0.02172 | -0.154 | 42.007
9.5 | 0.946 | 0.02184 | -0.156 | 43.299
10 | 0.976 | 0.02378 | -0.156 | 41.051
10.5 | 0.845 | 0.07051 | -0.094 | 11.986
11 | 1.041 | 0.02471 | -0.159 | 42.112
11.5 | 1.071 | 0.02646 | -0.159 | 40.483
12 | 1.1 | 0.02889 | -0.16 | 38.077

## 128. Re 14M Mach 0.50 (2)
BIGFOIL.COM POLAR EXPORT
NACA66-518
NACA66-518 |  |  |  | Cl Max: | 1.4109 | at alpha= | 12 | deg
XFOIL ncrit=9 |  |  |  | L/D Max: | 238.889 | at alpha= | 1.5 | deg
Re: | 14000000 |  |  | Cd Min: | 0.15104 | at alpha= | 17 | deg
Mach: | 0.5 |  |  | Cl=0 at alpha= | -4.1883 | deg
|  |  |  | @ Cl=0.1, Cd= | 0.0058754
|  |  |  | @ Cl=0.4, Cd= | 0.0044766
|  |  |  | @ Cl=0.6, Cd= | 0.00311
alpha (deg) | Cl | Cd | Cm | Cl/Cd
-15.5 | -0.2497 | 0.10982 | -0.1522 | -2.2737
-15 | -0.2729 | 0.09772 | -0.1592 | -2.7927
-14.5 | -0.2959 | 0.08624 | -0.1659 | -3.4311
-14 | -0.3321 | 0.07313 | -0.1734 | -4.5412
-13.5 | -0.3564 | 0.06079 | -0.1815 | -5.8628
-13 | -0.388 | 0.0492 | -0.1895 | -7.8862
-12.5 | -0.4222 | 0.03997 | -0.1933 | -10.5629
-12 | -0.4528 | 0.03293 | -0.1928 | -13.7504
-11.5 | -0.4824 | 0.02708 | -0.1891 | -17.8139
-11 | -0.5104 | 0.02196 | -0.1829 | -23.2423
-10.5 | -0.5231 | 0.01784 | -0.1755 | -29.3217
-10 | -0.5217 | 0.01458 | -0.1677 | -35.7819
-9.5 | -0.5019 | 0.01252 | -0.1605 | -40.0879
-9 | -0.4684 | 0.01119 | -0.1545 | -41.8588
-8.5 | -0.4294 | 0.01016 | -0.1491 | -42.2638
-8 | -0.3844 | 0.00938 | -0.1445 | -40.9808
-7.5 | -0.3371 | 0.00871 | -0.1404 | -38.7026
-7 | -0.2868 | 0.00816 | -0.1368 | -35.1471
-6.5 | -0.2378 | 0.00764 | -0.1333 | -31.1257
-6 | -0.1905 | 0.00717 | -0.1294 | -26.569
-5.5 | -0.1552 | 0.00683 | -0.1234 | -22.7233
-5 | -0.0988 | 0.00656 | -0.1214 | -15.061
-4.5 | -0.0384 | 0.00633 | -0.1203 | -6.0664
-4 | 0.0232 | 0.0061 | -0.1196 | 3.8033
-3.5 | 0.0868 | 0.00591 | -0.1195 | 14.687
-3 | 0.1516 | 0.00574 | -0.1196 | 26.4111
-2.5 | 0.2171 | 0.00559 | -0.1201 | 38.8372
-2 | 0.2827 | 0.00543 | -0.1207 | 52.0626
-1.5 | 0.3473 | 0.00499 | -0.1213 | 69.5992
-1 | 0.413 | 0.00435 | -0.1226 | 94.9425
-0.5 | 0.484 | 0.0036 | -0.1252 | 134.4444
0 | 0.5591 | 0.00311 | -0.1284 | 179.7749
0.5 | 0.632 | 0.00311 | -0.1304 | 203.2154
1 | 0.7043 | 0.00315 | -0.1321 | 223.5873
1.5 | 0.774 | 0.00324 | -0.1332 | 238.8889
2 | 0.8131 | 0.00397 | -0.1282 | 204.8111
2.5 | 0.8225 | 0.00484 | -0.1169 | 169.938
3 | 0.8111 | 0.00611 | -0.1022 | 132.7496
3.5 | 0.8089 | 0.00767 | -0.0903 | 105.4628
4.5 | 0.8295 | 0.01125 | -0.073 | 73.7333
6 | 0.906 | 0.01644 | -0.0563 | 55.1095
6.5 | 0.9536 | 0.01754 | -0.0538 | 54.3672
7 | 0.9996 | 0.0188 | -0.0512 | 53.1702
7.5 | 1.0484 | 0.01997 | -0.0488 | 52.4987
8 | 1.093 | 0.02142 | -0.0459 | 51.0271
8.5 | 1.1416 | 0.02275 | -0.0432 | 50.1802
9 | 1.1861 | 0.02439 | -0.0401 | 48.6306
9.5 | 1.2308 | 0.02608 | -0.0369 | 47.1933
10 | 1.2761 | 0.02788 | -0.0337 | 45.7712
10.5 | 1.3191 | 0.0299 | -0.0302 | 44.1171
11 | 1.3592 | 0.03221 | -0.0263 | 42.1981
11.5 | 1.3918 | 0.03514 | -0.0218 | 39.6073
12 | 1.4109 | 0.03909 | -0.0167 | 36.0936
12.5 | 1.4103 | 0.04462 | -0.0113 | 31.6069
13 | 1.3883 | 0.05219 | -0.0064 | 26.6009
13.5 | 1.361 | 0.06097 | -0.0032 | 22.3225
14 | 1.3311 | 0.07107 | -0.0024 | 18.7294
14.5 | 1.2991 | 0.08254 | -0.0042 | 15.739
15 | 1.2664 | 0.09521 | -0.0084 | 13.3011
15.5 | 1.235 | 0.10865 | -0.0147 | 11.3668
16 | 1.2076 | 0.12245 | -0.0226 | 9.862
16.5 | 1.181 | 0.13674 | -0.0318 | 8.6368
17 | 1.1585 | 0.15104 | -0.0415 | 7.6702

## 129. Re 16M Mach 0.00 (1)
BIGFOIL.COM POLAR EXPORT
NACA66-518
NACA66-518 |  |  |  | Cl Max: | 1.644 | at alpha= | 12.5 | deg
JavaFoil+Calcfoil stall+Eppler ext transition |  |  |  | L/D Max: | 151.594 | at alpha= | 3.5 | deg
Re: | 16000000 |  |  | Cd Min: | 0.00494 | at alpha= | -2.5 | deg
Mach: | 0 |  |  | Cl=0 at alpha= | -4.4672 | deg
|  |  |  | @ Cl=0.1, Cd= | 0.0058037
|  |  |  | @ Cl=0.4, Cd= | 0.0056007
|  |  |  | @ Cl=0.6, Cd= | 0.006147
alpha (deg) | Cl | Cd | Cm | Cl/Cd
-20 | -0.808 | 0.15428 | -0.033 | -5.236
-19.5 | -0.822 | 0.14358 | -0.035 | -5.722
-19 | -0.834 | 0.13356 | -0.037 | -6.245
-18.5 | -0.842 | 0.12772 | -0.038 | -6.595
-18 | -0.85 | 0.11925 | -0.04 | -7.127
-17.5 | -0.991 | 0.02289 | -0.064 | -43.295
-17 | -0.995 | 0.02086 | -0.065 | -47.704
-16.5 | -0.992 | 0.02065 | -0.066 | -48.009
-16 | -0.99 | 0.01856 | -0.068 | -53.319
-15.5 | -0.979 | 0.0171 | -0.07 | -57.234
-15 | -0.964 | 0.01526 | -0.071 | -63.169
-14.5 | -0.943 | 0.01431 | -0.073 | -65.907
-14 | -0.92 | 0.01342 | -0.074 | -68.528
-13.5 | -0.893 | 0.01266 | -0.076 | -70.487
-13 | -0.863 | 0.01195 | -0.078 | -72.197
-12.5 | -0.829 | 0.01144 | -0.079 | -72.481
-12 | -0.793 | 0.01083 | -0.08 | -73.205
-11.5 | -0.754 | 0.01031 | -0.082 | -73.178
-11 | -0.713 | 0.00979 | -0.083 | -72.79
-10.5 | -0.668 | 0.00937 | -0.085 | -71.375
-10 | -0.622 | 0.00894 | -0.086 | -69.539
-9.5 | -0.573 | 0.0085 | -0.088 | -67.447
-9 | -0.522 | 0.00818 | -0.089 | -63.884
-8.5 | -0.47 | 0.00785 | -0.091 | -59.831
-8 | -0.416 | 0.00754 | -0.092 | -55.102
-7.5 | -0.36 | 0.00725 | -0.094 | -49.666
-7 | -0.303 | 0.00697 | -0.095 | -43.454
-6.5 | -0.245 | 0.00674 | -0.097 | -36.334
-6 | -0.186 | 0.00653 | -0.098 | -28.44
-5.5 | -0.126 | 0.00633 | -0.1 | -19.878
-5 | -0.065 | 0.00616 | -0.101 | -10.616
-4.5 | -0.004 | 0.00601 | -0.103 | -0.72
-4 | 0.057 | 0.00588 | -0.104 | 9.722
-3.5 | 0.119 | 0.00577 | -0.106 | 20.597
-3 | 0.181 | 0.00566 | -0.107 | 31.981
-2.5 | 0.244 | 0.00494 | -0.109 | 49.435
-2 | 0.307 | 0.00524 | -0.11 | 58.491
-1.5 | 0.37 | 0.00547 | -0.112 | 67.548
-1 | 0.432 | 0.00574 | -0.113 | 75.312
-0.5 | 0.495 | 0.00585 | -0.115 | 84.524
0 | 0.557 | 0.00599 | -0.116 | 93.024
0.5 | 0.62 | 0.00622 | -0.117 | 99.627
1 | 0.682 | 0.00635 | -0.119 | 107.414
1.5 | 0.744 | 0.00631 | -0.12 | 117.844
2 | 0.806 | 0.00675 | -0.121 | 119.441
2.5 | 0.866 | 0.00637 | -0.122 | 136.089
3 | 0.922 | 0.00665 | -0.123 | 138.631
3.5 | 0.98 | 0.00646 | -0.124 | 151.594
4 | 1.036 | 0.00908 | -0.125 | 114.101
4.5 | 1.093 | 0.00944 | -0.126 | 115.815
5 | 1.148 | 0.0098 | -0.128 | 117.146
5.5 | 1.202 | 0.01016 | -0.129 | 118.368
6 | 1.254 | 0.01054 | -0.13 | 118.896
6.5 | 1.303 | 0.01094 | -0.131 | 119.11
7 | 1.35 | 0.01136 | -0.132 | 118.878
7.5 | 1.394 | 0.01176 | -0.133 | 118.557
8 | 1.436 | 0.01219 | -0.134 | 117.786
8.5 | 1.474 | 0.01274 | -0.135 | 115.72
9 | 1.509 | 0.01323 | -0.136 | 114.123
9.5 | 1.541 | 0.01382 | -0.137 | 111.52
10 | 1.568 | 0.01448 | -0.138 | 108.301
10.5 | 1.593 | 0.01503 | -0.138 | 105.941
11 | 1.612 | 0.01576 | -0.139 | 102.328
11.5 | 1.628 | 0.01648 | -0.14 | 98.786
12 | 1.64 | 0.01719 | -0.141 | 95.401
12.5 | 1.644 | 0.01793 | -0.142 | 91.7
13 | 1.642 | 0.01869 | -0.143 | 87.865
13.5 | 1.635 | 0.01972 | -0.143 | 82.876
14 | 1.623 | 0.02064 | -0.144 | 78.658
14.5 | 1.608 | 0.02158 | -0.145 | 74.485
15 | 1.588 | 0.02273 | -0.145 | 69.859
15.5 | 1.565 | 0.02396 | -0.146 | 65.31
16 | 1.538 | 0.02515 | -0.146 | 61.134
16.5 | 1.508 | 0.02675 | -0.147 | 56.366
17 | 1.473 | 0.0283 | -0.147 | 52.037
17.5 | 1.433 | 0.03015 | -0.148 | 47.525

## 130. Re 16M Mach 0.00 (2)
BIGFOIL.COM POLAR EXPORT
NACA66-518
NACA66-518 |  |  |  | Cl Max: | 1.8399 | at alpha= | 20 | deg
XFOIL ncrit=9 |  |  |  | L/D Max: | 192.945 | at alpha= | 1 | deg
Re: | 16000000 |  |  | Cd Min: | 0.04886 | at alpha= | 20 | deg
Mach: | 0 |  |  | Cl=0 at alpha= | -4.1052 | deg
|  |  |  | @ Cl=0.1, Cd= | 0.0052714
|  |  |  | @ Cl=0.4, Cd= | 0.0038829
|  |  |  | @ Cl=0.6, Cd= | 0.0031708
alpha (deg) | Cl | Cd | Cm | Cl/Cd
-20 | -1.3156 | 0.02288 | -0.1342 | -57.5
-19.5 | -1.2907 | 0.02135 | -0.1328 | -60.4543
-19 | -1.2677 | 0.01979 | -0.131 | -64.0576
-18.5 | -1.239 | 0.0186 | -0.1295 | -66.6129
-18 | -1.2076 | 0.01755 | -0.1281 | -68.8091
-17.5 | -1.176 | 0.01658 | -0.1266 | -70.9288
-17 | -1.1426 | 0.01573 | -0.1251 | -72.6383
-16.5 | -1.1078 | 0.01493 | -0.1237 | -74.1996
-16 | -1.074 | 0.01415 | -0.122 | -75.9011
-15.5 | -1.0359 | 0.01351 | -0.1207 | -76.6765
-15 | -0.9998 | 0.01283 | -0.1191 | -77.9267
-14.5 | -0.9622 | 0.01222 | -0.1175 | -78.7398
-14 | -0.9233 | 0.01164 | -0.1161 | -79.3213
-13.5 | -0.883 | 0.01117 | -0.1148 | -79.051
-13 | -0.8458 | 0.01058 | -0.1128 | -79.9433
-12.5 | -0.807 | 0.01003 | -0.1111 | -80.4586
-12 | -0.7667 | 0.00956 | -0.1095 | -80.1987
-11.5 | -0.7273 | 0.0091 | -0.1076 | -79.9231
-11 | -0.6878 | 0.00868 | -0.1056 | -79.2396
-10.5 | -0.6488 | 0.00829 | -0.1035 | -78.263
-10 | -0.6136 | 0.00792 | -0.1004 | -77.4747
-9.5 | -0.5767 | 0.00768 | -0.0974 | -75.0911
-9 | -0.5284 | 0.00743 | -0.0968 | -71.1171
-8.5 | -0.4787 | 0.00719 | -0.0964 | -66.5786
-7.5 | -0.3757 | 0.00674 | -0.0962 | -55.7418
-7 | -0.3232 | 0.00652 | -0.0962 | -49.5706
-6.5 | -0.2694 | 0.00633 | -0.0966 | -42.5592
-6 | -0.2146 | 0.00615 | -0.0971 | -34.8943
-5 | -0.1021 | 0.0058 | -0.0986 | -17.6034
-4.5 | -0.0454 | 0.00562 | -0.0995 | -8.0783
-4 | 0.0121 | 0.00547 | -0.1005 | 2.2121
-3.5 | 0.0695 | 0.00533 | -0.1015 | 13.0394
-3 | 0.1268 | 0.00522 | -0.1024 | 24.2912
-2.5 | 0.1841 | 0.0051 | -0.1034 | 36.098
-2 | 0.2418 | 0.00484 | -0.1045 | 49.9587
-1.5 | 0.2993 | 0.00452 | -0.1057 | 66.2168
-1 | 0.3567 | 0.00411 | -0.107 | 86.7883
-0.5 | 0.4158 | 0.0038 | -0.1086 | 109.4211
0 | 0.4784 | 0.003 | -0.1114 | 159.4667
0.5 | 0.5384 | 0.00297 | -0.1129 | 181.2795
1 | 0.5962 | 0.00309 | -0.1139 | 192.945
1.5 | 0.6357 | 0.00393 | -0.1113 | 161.7557
2 | 0.6699 | 0.00487 | -0.1076 | 137.5565
2.5 | 0.7122 | 0.00542 | -0.1055 | 131.4022
3.5 | 0.7791 | 0.00656 | -0.0976 | 118.7652
4 | 0.8024 | 0.00719 | -0.0916 | 111.5994
4.5 | 0.8319 | 0.00782 | -0.0871 | 106.3811
5 | 0.8613 | 0.00851 | -0.0828 | 101.2103
5.5 | 0.8946 | 0.00919 | -0.0794 | 97.3449
6 | 0.9353 | 0.00969 | -0.0774 | 96.5222
6.5 | 0.9759 | 0.01022 | -0.0756 | 95.4892
7 | 1.0152 | 0.01082 | -0.0735 | 93.8262
7.5 | 1.0567 | 0.01137 | -0.072 | 92.9376
8 | 1.095 | 0.01206 | -0.07 | 90.796
8.5 | 1.1335 | 0.01277 | -0.068 | 88.7627
9 | 1.1734 | 0.01345 | -0.0665 | 87.2416
9.5 | 1.2104 | 0.01426 | -0.0645 | 84.8808
10 | 1.2487 | 0.01507 | -0.0629 | 82.86
10.5 | 1.2845 | 0.01598 | -0.0609 | 80.3817
11 | 1.3226 | 0.01684 | -0.0594 | 78.5392
11.5 | 1.3577 | 0.01787 | -0.0575 | 75.9765
12 | 1.392 | 0.01897 | -0.0556 | 73.379
12.5 | 1.4263 | 0.0201 | -0.0539 | 70.9602
13 | 1.4605 | 0.02128 | -0.0522 | 68.6325
13.5 | 1.4945 | 0.02249 | -0.0506 | 66.4518
14 | 1.5273 | 0.02381 | -0.049 | 64.1453
14.5 | 1.5603 | 0.02516 | -0.0475 | 62.0151
15 | 1.5886 | 0.02684 | -0.0456 | 59.1878
15.5 | 1.6189 | 0.02842 | -0.044 | 56.9634
16 | 1.6465 | 0.03025 | -0.0423 | 54.4298
16.5 | 1.6763 | 0.03196 | -0.0409 | 52.4499
17 | 1.7027 | 0.03395 | -0.0394 | 50.1532
17.5 | 1.731 | 0.03584 | -0.0382 | 48.298
18 | 1.7555 | 0.03811 | -0.0368 | 46.064
18.5 | 1.779 | 0.0405 | -0.0355 | 43.9259
19 | 1.8027 | 0.0429 | -0.0344 | 42.021
19.5 | 1.8219 | 0.04578 | -0.0331 | 39.7969
20 | 1.8399 | 0.04886 | -0.032 | 37.6566

## 131. Re 16M Mach 0.10 (1)
BIGFOIL.COM POLAR EXPORT
NACA66-518
NACA66-518 |  |  |  | Cl Max: | 1.633 | at alpha= | 12.5 | deg
JavaFoil+Calcfoil stall+Eppler ext transition |  |  |  | L/D Max: | 149.181 | at alpha= | 3 | deg
Re: | 16000000 |  |  | Cd Min: | 0.00496 | at alpha= | -2.5 | deg
Mach: | 0.1 |  |  | Cl=0 at alpha= | -4.4672 | deg
|  |  |  | @ Cl=0.1, Cd= | 0.0058198
|  |  |  | @ Cl=0.4, Cd= | 0.0056043
|  |  |  | @ Cl=0.6, Cd= | 0.0061687
alpha (deg) | Cl | Cd | Cm | Cl/Cd
-20 | -0.769 | 0.15792 | -0.032 | -4.869
-19.5 | -0.785 | 0.14851 | -0.034 | -5.283
-19 | -0.801 | 0.13737 | -0.036 | -5.828
-18.5 | -0.812 | 0.1314 | -0.037 | -6.181
-18 | -0.823 | 0.12302 | -0.039 | -6.687
-17.5 | -0.963 | 0.02436 | -0.064 | -39.527
-17 | -0.964 | 0.02491 | -0.065 | -38.687
-16.5 | -0.97 | 0.02188 | -0.066 | -44.357
-16 | -0.973 | 0.01937 | -0.068 | -50.243
-15.5 | -0.965 | 0.0177 | -0.07 | -54.534
-15 | -0.953 | 0.01563 | -0.072 | -60.961
-14.5 | -0.934 | 0.01472 | -0.073 | -63.449
-14 | -0.913 | 0.01367 | -0.075 | -66.769
-13.5 | -0.887 | 0.01286 | -0.076 | -68.985
-13 | -0.859 | 0.01224 | -0.078 | -70.154
-12.5 | -0.827 | 0.01159 | -0.079 | -71.345
-12 | -0.792 | 0.01099 | -0.081 | -72.063
-11.5 | -0.754 | 0.01042 | -0.082 | -72.327
-11 | -0.713 | 0.0099 | -0.084 | -71.989
-10.5 | -0.669 | 0.00946 | -0.085 | -70.72
-10 | -0.623 | 0.00905 | -0.087 | -68.848
-9.5 | -0.575 | 0.00855 | -0.088 | -67.181
-9 | -0.524 | 0.00823 | -0.09 | -63.695
-8.5 | -0.471 | 0.00791 | -0.091 | -59.58
-8 | -0.417 | 0.0076 | -0.093 | -54.85
-7.5 | -0.361 | 0.00726 | -0.094 | -49.751
-7 | -0.304 | 0.007 | -0.096 | -43.468
-6.5 | -0.246 | 0.00678 | -0.097 | -36.267
-6 | -0.187 | 0.00656 | -0.099 | -28.452
-5.5 | -0.126 | 0.00635 | -0.1 | -19.915
-5 | -0.066 | 0.00619 | -0.102 | -10.609
-4.5 | -0.004 | 0.00604 | -0.103 | -0.72
-4 | 0.057 | 0.00591 | -0.105 | 9.717
-3.5 | 0.119 | 0.00578 | -0.106 | 20.679
-3 | 0.182 | 0.00566 | -0.108 | 32.106
-2.5 | 0.245 | 0.00496 | -0.109 | 49.49
-2 | 0.308 | 0.00563 | -0.111 | 54.72
-1.5 | 0.371 | 0.00548 | -0.112 | 67.771
-1 | 0.434 | 0.00575 | -0.114 | 75.52
-0.5 | 0.497 | 0.00583 | -0.115 | 85.306
0 | 0.56 | 0.00601 | -0.116 | 93.232
0.5 | 0.623 | 0.00626 | -0.118 | 99.515
1 | 0.685 | 0.00643 | -0.119 | 106.628
1.5 | 0.748 | 0.00641 | -0.12 | 116.698
2 | 0.81 | 0.00642 | -0.122 | 126.067
2.5 | 0.871 | 0.00636 | -0.123 | 136.981
3 | 0.926 | 0.00621 | -0.124 | 149.181
3.5 | 0.984 | 0.00763 | -0.125 | 129.064
4 | 1.041 | 0.00913 | -0.126 | 113.985
4.5 | 1.098 | 0.0095 | -0.127 | 115.503
5 | 1.153 | 0.00986 | -0.128 | 116.919
5.5 | 1.207 | 0.01023 | -0.129 | 118.071
6 | 1.259 | 0.01062 | -0.13 | 118.531
6.5 | 1.308 | 0.01102 | -0.131 | 118.661
7 | 1.355 | 0.01147 | -0.132 | 118.13
7.5 | 1.399 | 0.01189 | -0.133 | 117.691
8 | 1.44 | 0.01235 | -0.134 | 116.557
8.5 | 1.478 | 0.01287 | -0.135 | 114.856
9 | 1.512 | 0.01336 | -0.136 | 113.181
9.5 | 1.542 | 0.01402 | -0.137 | 109.973
10 | 1.569 | 0.01468 | -0.138 | 106.874
10.5 | 1.591 | 0.01523 | -0.139 | 104.507
11 | 1.609 | 0.01602 | -0.14 | 100.442
11.5 | 1.623 | 0.01673 | -0.141 | 96.991
12 | 1.632 | 0.01755 | -0.142 | 93.004
12.5 | 1.633 | 0.01823 | -0.142 | 89.575
13 | 1.627 | 0.01908 | -0.143 | 85.267
13.5 | 1.617 | 0.01995 | -0.144 | 81.021
14 | 1.601 | 0.02104 | -0.145 | 76.091
14.5 | 1.581 | 0.02206 | -0.145 | 71.654
15 | 1.556 | 0.02336 | -0.146 | 66.612
15.5 | 1.528 | 0.02457 | -0.146 | 62.187
16 | 1.496 | 0.02587 | -0.147 | 57.825
16.5 | 1.46 | 0.02773 | -0.147 | 52.652
17 | 1.42 | 0.02946 | -0.148 | 48.184
17.5 | 1.374 | 0.03156 | -0.148 | 43.533

## 132. Re 16M Mach 0.10 (2)
BIGFOIL.COM POLAR EXPORT
NACA66-518
NACA66-518 |  |  |  | Cl Max: | 1.8395 | at alpha= | 20 | deg
XFOIL ncrit=9 |  |  |  | L/D Max: | 194.805 | at alpha= | 1 | deg
Re: | 16000000 |  |  | Cd Min: | 0.05108 | at alpha= | 20 | deg
Mach: | 0.1 |  |  | Cl=0 at alpha= | -4.1064 | deg
|  |  |  | @ Cl=0.1, Cd= | 0.0052827
|  |  |  | @ Cl=0.4, Cd= | 0.0038945
|  |  |  | @ Cl=0.6, Cd= | 0.00308
alpha (deg) | Cl | Cd | Cm | Cl/Cd
-20 | -1.3182 | 0.02393 | -0.1384 | -55.0857
-19.5 | -1.2926 | 0.02231 | -0.137 | -57.9381
-19 | -1.2692 | 0.02068 | -0.1351 | -61.3733
-18.5 | -1.2402 | 0.0194 | -0.1336 | -63.9278
-18 | -1.2115 | 0.01815 | -0.1318 | -66.7493
-17.5 | -1.1795 | 0.01712 | -0.1302 | -68.896
-17 | -1.1452 | 0.01622 | -0.1286 | -70.6042
-16.5 | -1.1121 | 0.01532 | -0.1268 | -72.5914
-16 | -1.0772 | 0.01451 | -0.1251 | -74.2385
-15.5 | -1.0391 | 0.01383 | -0.1237 | -75.1338
-13.5 | -0.8853 | 0.01137 | -0.1172 | -77.8628
-13 | -0.8468 | 0.01079 | -0.1153 | -78.4801
-12.5 | -0.808 | 0.01021 | -0.1134 | -79.1381
-12 | -0.7677 | 0.00971 | -0.1117 | -79.0628
-11.5 | -0.728 | 0.00923 | -0.1097 | -78.8732
-11 | -0.6879 | 0.0088 | -0.1077 | -78.1705
-10.5 | -0.6479 | 0.0084 | -0.1056 | -77.131
-10 | -0.6095 | 0.008 | -0.1031 | -76.1875
-9.5 | -0.5777 | 0.00773 | -0.099 | -74.7348
-9 | -0.5298 | 0.00748 | -0.0981 | -70.8289
-8.5 | -0.4804 | 0.00722 | -0.0975 | -66.5374
-7.5 | -0.3772 | 0.00678 | -0.0971 | -55.6342
-7 | -0.3246 | 0.00655 | -0.0971 | -49.5573
-6.5 | -0.2706 | 0.00635 | -0.0973 | -42.6142
-6 | -0.2156 | 0.00616 | -0.0978 | -35
-5 | -0.1025 | 0.00581 | -0.0992 | -17.642
-4.5 | -0.0455 | 0.00563 | -0.1001 | -8.0817
-4 | 0.0123 | 0.00548 | -0.1011 | 2.2445
-3.5 | 0.07 | 0.00534 | -0.1021 | 13.1086
-3 | 0.1276 | 0.00523 | -0.103 | 24.3977
-2.5 | 0.1851 | 0.00511 | -0.1039 | 36.2231
-2 | 0.2431 | 0.00485 | -0.1051 | 50.1237
-1.5 | 0.301 | 0.00453 | -0.1062 | 66.4459
-1 | 0.3587 | 0.00411 | -0.1075 | 87.2749
-0.5 | 0.4181 | 0.0038 | -0.1091 | 110.0263
0 | 0.4812 | 0.00299 | -0.112 | 160.9365
0.5 | 0.5415 | 0.00297 | -0.1135 | 182.3232
1 | 0.6 | 0.00308 | -0.1146 | 194.8052
1.5 | 0.64 | 0.0039 | -0.1119 | 164.1026
2 | 0.6735 | 0.00486 | -0.1081 | 138.5802
2.5 | 0.7155 | 0.00541 | -0.1058 | 132.2551
3 | 0.75 | 0.00609 | -0.1021 | 123.1527
4 | 0.8019 | 0.00724 | -0.0909 | 110.7597
4.5 | 0.8307 | 0.00789 | -0.0863 | 105.2852
5 | 0.8604 | 0.00861 | -0.082 | 99.9303
5.5 | 0.8938 | 0.00931 | -0.0786 | 96.0043
6 | 0.9337 | 0.00986 | -0.0765 | 94.6957
6.5 | 0.9757 | 0.01038 | -0.0748 | 93.9981
7 | 1.0152 | 0.01099 | -0.0727 | 92.3749
7.5 | 1.0554 | 0.01161 | -0.0709 | 90.9044
8 | 1.0957 | 0.01227 | -0.0691 | 89.2991
8.5 | 1.1338 | 0.01302 | -0.0671 | 87.0814
9 | 1.1736 | 0.01373 | -0.0654 | 85.4771
9.5 | 1.2114 | 0.01456 | -0.0635 | 83.2005
10 | 1.2481 | 0.01546 | -0.0615 | 80.7309
10.5 | 1.2866 | 0.01631 | -0.0599 | 78.8841
11 | 1.3228 | 0.01729 | -0.058 | 76.5067
11.5 | 1.3601 | 0.01826 | -0.0563 | 74.4852
12 | 1.3929 | 0.01948 | -0.0542 | 71.5041
12.5 | 1.4293 | 0.02057 | -0.0526 | 69.4847
13 | 1.4628 | 0.02185 | -0.0507 | 66.9474
13.5 | 1.4983 | 0.02302 | -0.0492 | 65.0869
14 | 1.53 | 0.02448 | -0.0473 | 62.5
14.5 | 1.564 | 0.02583 | -0.0459 | 60.5497
15 | 1.5917 | 0.02761 | -0.0438 | 57.6494
15.5 | 1.6206 | 0.02938 | -0.042 | 55.16
16 | 1.6505 | 0.03114 | -0.0404 | 53.0026
16.5 | 1.6778 | 0.03312 | -0.0388 | 50.6582
17 | 1.7079 | 0.03494 | -0.0375 | 48.8809
17.5 | 1.7328 | 0.03721 | -0.0359 | 46.5681
18 | 1.7602 | 0.03934 | -0.0347 | 44.7433
18.5 | 1.7823 | 0.04195 | -0.0332 | 42.4863
19 | 1.8022 | 0.04483 | -0.0318 | 40.2008
19.5 | 1.8243 | 0.04759 | -0.0307 | 38.3337
20 | 1.8395 | 0.05108 | -0.0294 | 36.0121

## 133. Re 16M Mach 0.25 (1)
BIGFOIL.COM POLAR EXPORT
NACA66-518
NACA66-518 |  |  |  | Cl Max: | 1.574 | at alpha= | 11 | deg
JavaFoil+Calcfoil stall+Eppler ext transition |  |  |  | L/D Max: | 146.587 | at alpha= | 2.5 | deg
Re: | 16000000 |  |  | Cd Min: | 0.00563 | at alpha= | -2.5 | deg
Mach: | 0.25 |  |  | Cl=0 at alpha= | -4.4683 | deg
|  |  |  | @ Cl=0.1, Cd= | 0.0059254
|  |  |  | @ Cl=0.4, Cd= | 0.0057225
|  |  |  | @ Cl=0.6, Cd= | 0.0061912
alpha (deg) | Cl | Cd | Cm | Cl/Cd
-19.5 | -0.465 | 0.16995 | -0.031 | -2.738
-19 | -0.514 | 0.16608 | -0.032 | -3.092
-18.5 | -0.558 | 0.15211 | -0.033 | -3.67
-18 | -0.599 | 0.14553 | -0.034 | -4.116
-17.5 | -0.636 | 0.13342 | -0.035 | -4.764
-17 | -0.667 | 0.12623 | -0.036 | -5.287
-16.5 | -0.695 | 0.11772 | -0.038 | -5.9
-16 | -0.731 | 0.09196 | -0.049 | -7.952
-15.5 | -0.767 | 0.06623 | -0.058 | -11.575
-15 | -0.857 | 0.01892 | -0.073 | -45.287
-14.5 | -0.858 | 0.01701 | -0.075 | -50.418
-14 | -0.852 | 0.01556 | -0.076 | -54.768
-13.5 | -0.841 | 0.01464 | -0.078 | -57.412
-13 | -0.825 | 0.01335 | -0.08 | -61.764
-12.5 | -0.803 | 0.01253 | -0.081 | -64.101
-12 | -0.776 | 0.01189 | -0.083 | -65.278
-11.5 | -0.745 | 0.01119 | -0.084 | -66.57
-11 | -0.709 | 0.01047 | -0.086 | -67.777
-10.5 | -0.67 | 0.0099 | -0.088 | -67.633
-10 | -0.627 | 0.00954 | -0.089 | -65.705
-9.5 | -0.58 | 0.009 | -0.091 | -64.47
-9 | -0.531 | 0.00855 | -0.092 | -62.099
-8.5 | -0.479 | 0.00823 | -0.094 | -58.176
-8 | -0.425 | 0.00785 | -0.095 | -54.085
-7.5 | -0.369 | 0.00751 | -0.097 | -49.105
-7 | -0.311 | 0.0072 | -0.098 | -43.123
-6.5 | -0.251 | 0.00697 | -0.1 | -36.089
-6 | -0.191 | 0.00673 | -0.101 | -28.38
-5.5 | -0.13 | 0.0065 | -0.103 | -19.914
-5 | -0.067 | 0.0063 | -0.104 | -10.676
-4.5 | -0.004 | 0.00615 | -0.106 | -0.724
-4 | 0.059 | 0.00601 | -0.107 | 9.787
-3.5 | 0.122 | 0.00588 | -0.109 | 20.829
-3 | 0.186 | 0.00575 | -0.11 | 32.42
-2.5 | 0.251 | 0.00563 | -0.112 | 44.632
-2 | 0.316 | 0.00569 | -0.114 | 55.504
-1.5 | 0.381 | 0.00574 | -0.115 | 66.345
-1 | 0.446 | 0.00568 | -0.117 | 78.457
-0.5 | 0.511 | 0.00591 | -0.118 | 86.439
0 | 0.576 | 0.00609 | -0.12 | 94.522
0.5 | 0.64 | 0.00636 | -0.121 | 100.566
1 | 0.704 | 0.00659 | -0.122 | 106.88
1.5 | 0.768 | 0.00623 | -0.124 | 123.237
2 | 0.831 | 0.00621 | -0.125 | 133.783
2.5 | 0.893 | 0.0061 | -0.126 | 146.587
3 | 0.95 | 0.00754 | -0.127 | 125.916
3.5 | 1.008 | 0.00914 | -0.128 | 110.281
4 | 1.067 | 0.00949 | -0.129 | 112.396
4.5 | 1.124 | 0.00989 | -0.13 | 113.682
5 | 1.181 | 0.0103 | -0.131 | 114.642
5.5 | 1.235 | 0.01071 | -0.133 | 115.357
6 | 1.287 | 0.01112 | -0.134 | 115.667
6.5 | 1.335 | 0.01157 | -0.135 | 115.372
7 | 1.38 | 0.01205 | -0.136 | 114.566
7.5 | 1.422 | 0.01252 | -0.137 | 113.61
8 | 1.46 | 0.01306 | -0.138 | 111.735
8.5 | 1.493 | 0.01366 | -0.139 | 109.303
9 | 1.521 | 0.01428 | -0.14 | 106.538
9.5 | 1.543 | 0.015 | -0.141 | 102.874
10 | 1.56 | 0.01581 | -0.142 | 98.674
10.5 | 1.57 | 0.01654 | -0.143 | 94.942
11 | 1.574 | 0.01731 | -0.143 | 90.907
11.5 | 1.571 | 0.01824 | -0.144 | 86.124
12 | 1.56 | 0.01927 | -0.145 | 80.952
12.5 | 1.536 | 0.02032 | -0.146 | 75.592
13 | 1.502 | 0.02136 | -0.147 | 70.294
13.5 | 1.459 | 0.02255 | -0.147 | 64.682
14 | 1.407 | 0.02392 | -0.148 | 58.842
14.5 | 1.347 | 0.02574 | -0.148 | 52.349
15 | 1.281 | 0.0274 | -0.149 | 46.736
15.5 | 1.207 | 0.02963 | -0.149 | 40.724
16 | 1.124 | 0.03311 | -0.149 | 33.955

## 134. Re 16M Mach 0.25 (2)
BIGFOIL.COM POLAR EXPORT
NACA66-518
NACA66-518 |  |  |  | Cl Max: | 1.8349 | at alpha= | 20 | deg
XFOIL ncrit=9 |  |  |  | L/D Max: | 202.582 | at alpha= | 1 | deg
Re: | 16000000 |  |  | Cd Min: | 0.06467 | at alpha= | 20 | deg
Mach: | 0.25 |  |  | Cl=0 at alpha= | -4.1117 | deg
|  |  |  | @ Cl=0.1, Cd= | 0.0053501
|  |  |  | @ Cl=0.4, Cd= | 0.0038602
|  |  |  | @ Cl=0.6, Cd= | 0.0030372
alpha (deg) | Cl | Cd | Cm | Cl/Cd
-20 | -1.3132 | 0.03194 | -0.1613 | -41.1146
-19.5 | -1.291 | 0.02926 | -0.1599 | -44.1217
-19 | -1.2678 | 0.02684 | -0.1581 | -47.2355
-18.5 | -1.2437 | 0.02465 | -0.1559 | -50.4544
-18 | -1.2197 | 0.02257 | -0.1534 | -54.0408
-17.5 | -1.1894 | 0.02096 | -0.151 | -56.7462
-17 | -1.158 | 0.01946 | -0.1485 | -59.5067
-16.5 | -1.1271 | 0.01807 | -0.1457 | -62.3741
-16 | -1.0923 | 0.01688 | -0.1431 | -64.7097
-15.5 | -1.0534 | 0.01595 | -0.1408 | -66.0439
-14.5 | -0.9778 | 0.01411 | -0.1357 | -69.2984
-14 | -0.9376 | 0.01332 | -0.1333 | -70.3904
-13.5 | -0.8961 | 0.01265 | -0.131 | -70.8379
-13 | -0.8525 | 0.01205 | -0.129 | -70.7469
-12.5 | -0.8131 | 0.01129 | -0.1264 | -72.0195
-12 | -0.7728 | 0.01062 | -0.1238 | -72.7684
-11.5 | -0.7317 | 0.01003 | -0.1213 | -72.9511
-11 | -0.6893 | 0.0095 | -0.1189 | -72.5579
-10.5 | -0.646 | 0.00902 | -0.1167 | -71.6186
-10 | -0.603 | 0.00854 | -0.1143 | -70.6089
-9.5 | -0.5601 | 0.00811 | -0.1119 | -69.0629
-9 | -0.5193 | 0.00772 | -0.109 | -67.2668
-8.5 | -0.486 | 0.00745 | -0.1045 | -65.2349
-8 | -0.4358 | 0.00721 | -0.1033 | -60.4438
-7.5 | -0.384 | 0.00697 | -0.1025 | -55.0933
-7 | -0.331 | 0.00673 | -0.1019 | -49.1828
-6.5 | -0.2762 | 0.0065 | -0.1017 | -42.4923
-6 | -0.22 | 0.00628 | -0.1018 | -35.0318
-5.5 | -0.1626 | 0.00608 | -0.1022 | -26.7434
-5 | -0.1043 | 0.00591 | -0.1028 | -17.6481
-4.5 | -0.0459 | 0.00571 | -0.1034 | -8.0385
-4 | 0.0132 | 0.00555 | -0.1043 | 2.3784
-3.5 | 0.0727 | 0.00541 | -0.1052 | 13.4381
-3 | 0.1319 | 0.00528 | -0.1061 | 24.9811
-2.5 | 0.191 | 0.00517 | -0.1069 | 36.9439
-2 | 0.2509 | 0.00493 | -0.1081 | 50.8925
-1.5 | 0.3103 | 0.00459 | -0.1092 | 67.6035
-1 | 0.3696 | 0.00414 | -0.1105 | 89.2754
0 | 0.4967 | 0.00297 | -0.1153 | 167.2391
0.5 | 0.5587 | 0.00299 | -0.1168 | 186.8562
1 | 0.6199 | 0.00306 | -0.118 | 202.5817
1.5 | 0.6636 | 0.00376 | -0.1157 | 176.4894
2 | 0.696 | 0.00473 | -0.1112 | 147.1459
2.5 | 0.7308 | 0.00545 | -0.1071 | 134.0917
3 | 0.7561 | 0.00606 | -0.101 | 124.769
3.5 | 0.7803 | 0.00669 | -0.0946 | 116.6368
4 | 0.8011 | 0.00751 | -0.088 | 106.6711
4.5 | 0.8282 | 0.00833 | -0.0829 | 99.4238
5.5 | 0.8881 | 0.01012 | -0.0743 | 87.7569
6 | 0.93 | 0.01076 | -0.0722 | 86.4312
6.5 | 0.9721 | 0.0114 | -0.0702 | 85.2719
7 | 1.0127 | 0.01214 | -0.068 | 83.4185
7.5 | 1.0558 | 0.01282 | -0.0663 | 82.3557
8 | 1.0948 | 0.01368 | -0.0639 | 80.0292
8.5 | 1.1355 | 0.01451 | -0.0619 | 78.2564
9 | 1.1763 | 0.01538 | -0.06 | 76.4824
9.5 | 1.2141 | 0.0164 | -0.0576 | 74.0305
10 | 1.2548 | 0.01735 | -0.0558 | 72.3228
10.5 | 1.2929 | 0.01846 | -0.0536 | 70.0379
11 | 1.3326 | 0.01952 | -0.0517 | 68.2684
11.5 | 1.3676 | 0.02088 | -0.0493 | 65.4981
12 | 1.4045 | 0.02219 | -0.0471 | 63.2943
12.5 | 1.4407 | 0.02358 | -0.045 | 61.0984
13 | 1.4774 | 0.02501 | -0.043 | 59.0724
13.5 | 1.5125 | 0.02657 | -0.0409 | 56.9251
14.5 | 1.5784 | 0.03015 | -0.0365 | 52.3516
15 | 1.6064 | 0.03238 | -0.034 | 49.6109
15.5 | 1.6387 | 0.03437 | -0.032 | 47.6782
16 | 1.6684 | 0.03665 | -0.03 | 45.5225
16.5 | 1.6962 | 0.03916 | -0.0279 | 43.3146
17 | 1.7252 | 0.04164 | -0.0261 | 41.4313
17.5 | 1.7479 | 0.04472 | -0.0241 | 39.0854
18.5 | 1.7874 | 0.0518 | -0.0204 | 34.5058
19 | 1.805 | 0.05572 | -0.019 | 32.3941
19.5 | 1.8223 | 0.05987 | -0.0178 | 30.4376
20 | 1.8349 | 0.06467 | -0.017 | 28.3733

## 135. Re 16M Mach 0.50 (1)
BIGFOIL.COM POLAR EXPORT
NACA66-518
NACA66-518 |  |  |  | Cl Max: | 1.436 | at alpha= | 7 | deg
JavaFoil+Calcfoil stall+Eppler ext transition |  |  |  | L/D Max: | 121.055 | at alpha= | 2.5 | deg
Re: | 16000000 |  |  | Cd Min: | 0.00567 | at alpha= | 0 | deg
Mach: | 0.5 |  |  | Cl=0 at alpha= | -4.4643 | deg
|  |  |  | @ Cl=0.1, Cd= | 0.0064663
|  |  |  | @ Cl=0.4, Cd= | 0.0060778
|  |  |  | @ Cl=0.6, Cd= | 0.0061796
alpha (deg) | Cl | Cd | Cm | Cl/Cd
-20 | -0.881 | 0.17492 | -0.041 | -5.034
-19.5 | -0.854 | 0.15863 | -0.043 | -5.387
-19 | -0.827 | 0.14999 | -0.044 | -5.515
-18.5 | -0.798 | 0.14375 | -0.044 | -5.552
-18 | -0.768 | 0.14189 | -0.043 | -5.415
-17.5 | -0.74 | 0.13428 | -0.044 | -5.51
-17 | -0.714 | 0.12443 | -0.046 | -5.735
-16.5 | -0.69 | 0.10973 | -0.05 | -6.287
-16 | -0.661 | 0.10442 | -0.051 | -6.329
-15.5 | -0.646 | 0.08362 | -0.06 | -7.732
-15 | -0.69 | 0.02755 | -0.079 | -25.066
-14.5 | -0.664 | 0.02343 | -0.082 | -28.342
-14 | -0.541 | 0.09661 | -0.047 | -5.604
-13.5 | -0.514 | 0.09038 | -0.048 | -5.683
-13 | -0.487 | 0.08243 | -0.052 | -5.907
-12.5 | -0.467 | 0.06813 | -0.062 | -6.851
-12 | -0.506 | 0.01688 | -0.091 | -29.967
-11.5 | -0.476 | 0.01462 | -0.093 | -32.551
-11 | -0.444 | 0.01314 | -0.095 | -33.79
-10.5 | -0.342 | 0.07008 | -0.048 | -4.886
-10 | -0.315 | 0.06127 | -0.052 | -5.14
-9.5 | -0.289 | 0.05381 | -0.061 | -5.373
-9 | -0.479 | 0.01114 | -0.102 | -42.997
-8.5 | -0.472 | 0.01014 | -0.104 | -46.585
-8 | -0.437 | 0.00947 | -0.106 | -46.198
-7.5 | -0.389 | 0.00886 | -0.107 | -43.961
-7 | -0.334 | 0.00839 | -0.109 | -39.77
-6.5 | -0.273 | 0.00792 | -0.111 | -34.473
-6 | -0.209 | 0.00758 | -0.112 | -27.568
-5.5 | -0.142 | 0.00725 | -0.114 | -19.632
-5 | -0.074 | 0.00699 | -0.116 | -10.624
-4.5 | -0.005 | 0.00676 | -0.117 | -0.729
-4 | 0.065 | 0.00656 | -0.119 | 9.933
-3.5 | 0.136 | 0.00637 | -0.121 | 21.303
-3 | 0.207 | 0.00621 | -0.122 | 33.287
-2.5 | 0.279 | 0.00607 | -0.124 | 45.991
-2 | 0.351 | 0.00586 | -0.126 | 59.883
-1.5 | 0.423 | 0.00618 | -0.128 | 68.399
-1 | 0.494 | 0.00634 | -0.129 | 78.036
-0.5 | 0.567 | 0.00658 | -0.131 | 86.118
0 | 0.642 | 0.00567 | -0.133 | 113.207
0.5 | 0.712 | 0.00679 | -0.134 | 104.79
1 | 0.782 | 0.00668 | -0.136 | 117.083
1.5 | 0.853 | 0.00706 | -0.137 | 120.829
2 | 0.922 | 0.00767 | -0.139 | 120.288
2.5 | 0.992 | 0.0082 | -0.14 | 121.055
3 | 1.052 | 0.00873 | -0.141 | 120.432
3.5 | 1.115 | 0.01077 | -0.142 | 103.526
4 | 1.178 | 0.01132 | -0.143 | 104.104
4.5 | 1.238 | 0.01189 | -0.145 | 104.114
5 | 1.295 | 0.01249 | -0.146 | 103.638
5.5 | 1.347 | 0.01313 | -0.147 | 102.634
6 | 1.39 | 0.01383 | -0.148 | 100.522
6.5 | 1.422 | 0.01456 | -0.15 | 97.679
7 | 1.436 | 0.01535 | -0.151 | 93.569
7.5 | 1.422 | 0.01648 | -0.152 | 86.301
8 | 1.349 | 0.01785 | -0.153 | 75.606
8.5 | 0.882 | 0.0196 | -0.154 | 45.015
9 | 0.913 | 0.02122 | -0.155 | 43.041
9.5 | 0.946 | 0.02129 | -0.156 | 44.452
10 | 0.977 | 0.02315 | -0.157 | 42.215
10.5 | 0.993 | 0.02757 | -0.155 | 36.034
11 | 1.041 | 0.02415 | -0.159 | 43.117
11.5 | 1.072 | 0.02582 | -0.16 | 41.517
12 | 1.101 | 0.0282 | -0.16 | 39.039

## 136. Re 16M Mach 0.50 (2)
BIGFOIL.COM POLAR EXPORT
NACA66-518
NACA66-518 |  |  |  | Cl Max: | 1.4258 | at alpha= | 12 | deg
XFOIL ncrit=9 |  |  |  | L/D Max: | 232.84 | at alpha= | 1.5 | deg
Re: | 16000000 |  |  | Cd Min: | 0.15031 | at alpha= | 17 | deg
Mach: | 0.5 |  |  | Cl=0 at alpha= | -4.1797 | deg
|  |  |  | @ Cl=0.1, Cd= | 0.0057465
|  |  |  | @ Cl=0.4, Cd= | 0.0044834
|  |  |  | @ Cl=0.6, Cd= | 0.0030294
alpha (deg) | Cl | Cd | Cm | Cl/Cd
-15.5 | -0.2697 | 0.10642 | -0.1546 | -2.5343
-15 | -0.2954 | 0.09422 | -0.1618 | -3.1352
-14.5 | -0.3155 | 0.08326 | -0.1683 | -3.7893
-14 | -0.3492 | 0.07048 | -0.1755 | -4.9546
-13.5 | -0.3697 | 0.05877 | -0.1836 | -6.2906
-13 | -0.3994 | 0.0478 | -0.1909 | -8.3556
-12.5 | -0.4316 | 0.03903 | -0.1941 | -11.0582
-12 | -0.4697 | 0.03168 | -0.1931 | -14.8264
-11.5 | -0.5004 | 0.02589 | -0.1889 | -19.3279
-11 | -0.5281 | 0.02092 | -0.1822 | -25.2438
-10.5 | -0.5379 | 0.017 | -0.1747 | -31.6412
-10 | -0.534 | 0.01398 | -0.1668 | -38.1974
-9.5 | -0.5132 | 0.01205 | -0.1595 | -42.5892
-9 | -0.4786 | 0.01079 | -0.1535 | -44.3559
-8.5 | -0.4382 | 0.00982 | -0.1481 | -44.6232
-8 | -0.392 | 0.00906 | -0.1436 | -43.2671
-7.5 | -0.3433 | 0.00841 | -0.1397 | -40.8205
-7 | -0.2925 | 0.00789 | -0.1362 | -37.0722
-6.5 | -0.2413 | 0.00743 | -0.1329 | -32.4764
-6 | -0.1962 | 0.00695 | -0.1286 | -28.2302
-5.5 | -0.159 | 0.00664 | -0.1229 | -23.9458
-5 | -0.1012 | 0.00638 | -0.1211 | -15.8621
-4.5 | -0.0401 | 0.00617 | -0.1201 | -6.4992
-4 | 0.0225 | 0.00597 | -0.1196 | 3.7688
-3.5 | 0.0863 | 0.00578 | -0.1195 | 14.9308
-3 | 0.1517 | 0.00562 | -0.1198 | 26.9929
-2.5 | 0.218 | 0.00546 | -0.1204 | 39.9267
-2 | 0.2858 | 0.00528 | -0.1214 | 54.1288
-1.5 | 0.3512 | 0.00491 | -0.1222 | 71.5275
-1 | 0.4164 | 0.00434 | -0.1232 | 95.9447
-0.5 | 0.4853 | 0.00378 | -0.1252 | 128.3862
0 | 0.5619 | 0.00305 | -0.1289 | 184.2295
0.5 | 0.6357 | 0.00301 | -0.1311 | 211.196
1 | 0.706 | 0.00309 | -0.1325 | 228.479
1.5 | 0.7707 | 0.00331 | -0.1326 | 232.8399
2 | 0.8007 | 0.0042 | -0.1258 | 190.6429
2.5 | 0.8046 | 0.00506 | -0.1135 | 159.0119
3 | 0.7961 | 0.00636 | -0.0995 | 125.173
3.5 | 0.8016 | 0.00782 | -0.0891 | 102.5064
4 | 0.8099 | 0.00956 | -0.0799 | 84.7176
4.5 | 0.8265 | 0.0113 | -0.0725 | 73.1416
5 | 0.8446 | 0.01317 | -0.0657 | 64.1306
5.5 | 0.8694 | 0.01494 | -0.0601 | 58.1928
6 | 0.9154 | 0.01603 | -0.0574 | 57.1054
6.5 | 0.9617 | 0.01719 | -0.0549 | 55.9453
7 | 1.0097 | 0.01833 | -0.0524 | 55.0846
7.5 | 1.0571 | 0.01957 | -0.0498 | 54.0164
8 | 1.1031 | 0.02094 | -0.047 | 52.6791
8.5 | 1.1513 | 0.02228 | -0.0443 | 51.6741
9 | 1.1957 | 0.02391 | -0.0411 | 50.0084
9.5 | 1.2427 | 0.02547 | -0.038 | 48.7907
10 | 1.2869 | 0.02731 | -0.0346 | 47.1219
10.5 | 1.3327 | 0.02916 | -0.0312 | 45.703
11 | 1.3717 | 0.03151 | -0.0272 | 43.5322
11.5 | 1.4058 | 0.03434 | -0.0227 | 40.9377
12 | 1.4258 | 0.03818 | -0.0175 | 37.3442
12.5 | 1.4228 | 0.04381 | -0.0118 | 32.4766
13 | 1.3985 | 0.05143 | -0.0066 | 27.1923
13.5 | 1.3719 | 0.06006 | -0.0032 | 22.8422
14 | 1.3417 | 0.07009 | -0.0022 | 19.1425
14.5 | 1.31 | 0.08143 | -0.0037 | 16.0874
15 | 1.277 | 0.09403 | -0.0078 | 13.5808
15.5 | 1.2455 | 0.10739 | -0.0139 | 11.5979
16 | 1.2135 | 0.12176 | -0.0221 | 9.9663
16.5 | 1.1864 | 0.13609 | -0.0313 | 8.7178
17 | 1.1643 | 0.15031 | -0.041 | 7.746

## 137. Re 18M Mach 0.00 (1)
BIGFOIL.COM POLAR EXPORT
NACA66-518
NACA66-518 |  |  |  | Cl Max: | 1.645 | at alpha= | 12.5 | deg
JavaFoil+Calcfoil stall+Eppler ext transition |  |  |  | L/D Max: | 139.813 | at alpha= | 3 | deg
Re: | 18000000 |  |  | Cd Min: | 0.00545 | at alpha= | -2 | deg
Mach: | 0 |  |  | Cl=0 at alpha= | -4.4672 | deg
|  |  |  | @ Cl=0.1, Cd= | 0.0057268
|  |  |  | @ Cl=0.4, Cd= | 0.0057971
|  |  |  | @ Cl=0.6, Cd= | 0.0063297
alpha (deg) | Cl | Cd | Cm | Cl/Cd
-20 | -0.808 | 0.15296 | -0.033 | -5.283
-19.5 | -0.822 | 0.14233 | -0.036 | -5.777
-19 | -0.835 | 0.13215 | -0.038 | -6.319
-18.5 | -0.843 | 0.12609 | -0.039 | -6.686
-18 | -0.851 | 0.11724 | -0.041 | -7.262
-17.5 | -0.993 | 0.02208 | -0.064 | -44.946
-17 | -0.997 | 0.0202 | -0.065 | -49.345
-16.5 | -0.993 | 0.01992 | -0.067 | -49.855
-16 | -0.99 | 0.01825 | -0.068 | -54.273
-15.5 | -0.98 | 0.01662 | -0.07 | -58.974
-15 | -0.964 | 0.01488 | -0.072 | -64.802
-14.5 | -0.944 | 0.01403 | -0.073 | -67.287
-14 | -0.92 | 0.01308 | -0.075 | -70.34
-13.5 | -0.893 | 0.01235 | -0.076 | -72.338
-13 | -0.863 | 0.0117 | -0.078 | -73.736
-12.5 | -0.83 | 0.01116 | -0.079 | -74.352
-12 | -0.794 | 0.01062 | -0.081 | -74.76
-11.5 | -0.755 | 0.01005 | -0.082 | -75.099
-11 | -0.713 | 0.00959 | -0.084 | -74.333
-10.5 | -0.669 | 0.00916 | -0.085 | -73.042
-10 | -0.622 | 0.00876 | -0.087 | -71.018
-9.5 | -0.574 | 0.00831 | -0.088 | -69.026
-9 | -0.523 | 0.00803 | -0.09 | -65.093
-8.5 | -0.47 | 0.00769 | -0.091 | -61.124
-8 | -0.416 | 0.00739 | -0.092 | -56.3
-7.5 | -0.36 | 0.0071 | -0.094 | -50.697
-7 | -0.303 | 0.00682 | -0.095 | -44.427
-6.5 | -0.245 | 0.0066 | -0.097 | -37.102
-6 | -0.186 | 0.0064 | -0.098 | -29.058
-5.5 | -0.126 | 0.00622 | -0.1 | -20.252
-5 | -0.065 | 0.00609 | -0.101 | -10.745
-4.5 | -0.004 | 0.00594 | -0.103 | -0.729
-4 | 0.057 | 0.00581 | -0.104 | 9.838
-3.5 | 0.119 | 0.00569 | -0.106 | 20.902
-3 | 0.181 | 0.00618 | -0.107 | 29.287
-2.5 | 0.244 | 0.00577 | -0.109 | 42.309
-2 | 0.307 | 0.00545 | -0.11 | 56.317
-1.5 | 0.37 | 0.00571 | -0.112 | 64.731
-1 | 0.432 | 0.00589 | -0.113 | 73.387
-0.5 | 0.495 | 0.00607 | -0.115 | 81.535
0 | 0.557 | 0.0062 | -0.116 | 89.939
0.5 | 0.62 | 0.00639 | -0.117 | 96.909
1 | 0.682 | 0.0065 | -0.119 | 104.934
1.5 | 0.744 | 0.00682 | -0.12 | 109.035
2 | 0.806 | 0.00681 | -0.121 | 118.33
2.5 | 0.867 | 0.00681 | -0.122 | 127.311
3 | 0.922 | 0.00659 | -0.123 | 139.813
3.5 | 0.979 | 0.0086 | -0.124 | 113.904
4 | 1.037 | 0.00891 | -0.125 | 116.403
4.5 | 1.093 | 0.00927 | -0.127 | 117.97
5 | 1.149 | 0.00961 | -0.128 | 119.52
5.5 | 1.203 | 0.00997 | -0.129 | 120.652
6 | 1.254 | 0.01033 | -0.13 | 121.486
6.5 | 1.304 | 0.01071 | -0.131 | 121.727
7 | 1.351 | 0.01112 | -0.132 | 121.498
7.5 | 1.395 | 0.01151 | -0.133 | 121.186
8 | 1.437 | 0.01198 | -0.134 | 119.905
8.5 | 1.475 | 0.01247 | -0.135 | 118.325
9 | 1.51 | 0.01298 | -0.136 | 116.366
9.5 | 1.542 | 0.01355 | -0.137 | 113.784
10 | 1.569 | 0.01418 | -0.138 | 110.648
10.5 | 1.594 | 0.01471 | -0.139 | 108.333
11 | 1.613 | 0.01546 | -0.139 | 104.365
11.5 | 1.629 | 0.01614 | -0.14 | 100.944
12 | 1.641 | 0.01681 | -0.141 | 97.6
12.5 | 1.645 | 0.01753 | -0.142 | 93.831
13 | 1.643 | 0.01834 | -0.143 | 89.57
13.5 | 1.636 | 0.01928 | -0.143 | 84.849
14 | 1.625 | 0.02017 | -0.144 | 80.552
14.5 | 1.609 | 0.0211 | -0.145 | 76.24
15 | 1.589 | 0.02227 | -0.145 | 71.338
15.5 | 1.566 | 0.0234 | -0.146 | 66.91
16 | 1.539 | 0.02459 | -0.147 | 62.607
16.5 | 1.509 | 0.02608 | -0.147 | 57.857
17 | 1.474 | 0.02778 | -0.147 | 53.041
17.5 | 1.434 | 0.02935 | -0.148 | 48.862

## 138. Re 18M Mach 0.00 (2)
BIGFOIL.COM POLAR EXPORT
NACA66-518
NACA66-518 |  |  |  | Cl Max: | 1.8516 | at alpha= | 20 | deg
XFOIL ncrit=9 |  |  |  | L/D Max: | 177.831 | at alpha= | 1 | deg
Re: | 18000000 |  |  | Cd Min: | 0.04775 | at alpha= | 20 | deg
Mach: | 0 |  |  | Cl=0 at alpha= | -4.1071 | deg
|  |  |  | @ Cl=0.1, Cd= | 0.0051867
|  |  |  | @ Cl=0.4, Cd= | 0.0038174
|  |  |  | @ Cl=0.6, Cd= | 0.0035262
alpha (deg) | Cl | Cd | Cm | Cl/Cd
-20 | -1.3267 | 0.02217 | -0.1335 | -59.8421
-19 | -1.2747 | 0.01936 | -0.1305 | -65.8419
-18.5 | -1.2463 | 0.01818 | -0.1289 | -68.5534
-18 | -1.217 | 0.01705 | -0.1273 | -71.3783
-17.5 | -1.1835 | 0.01619 | -0.1259 | -73.1007
-17 | -1.151 | 0.01529 | -0.1243 | -75.278
-16.5 | -1.1168 | 0.01451 | -0.1227 | -76.9676
-16 | -1.0812 | 0.01377 | -0.1212 | -78.5185
-15.5 | -1.0448 | 0.01311 | -0.1197 | -79.6949
-15 | -1.0074 | 0.01248 | -0.1182 | -80.7212
-14.5 | -0.9691 | 0.01188 | -0.1167 | -81.5741
-12.5 | -0.8119 | 0.00981 | -0.1104 | -82.7625
-12 | -0.7717 | 0.00936 | -0.1088 | -82.4466
-11.5 | -0.7326 | 0.00891 | -0.1068 | -82.2222
-11 | -0.6934 | 0.00849 | -0.1048 | -81.6726
-10.5 | -0.6549 | 0.00809 | -0.1024 | -80.9518
-10 | -0.6261 | 0.00777 | -0.098 | -80.5792
-9.5 | -0.5805 | 0.0075 | -0.0968 | -77.4
-9 | -0.5317 | 0.00726 | -0.0962 | -73.2369
-8.5 | -0.4815 | 0.00703 | -0.0959 | -68.4922
-8 | -0.4298 | 0.00683 | -0.0959 | -62.9283
-7.5 | -0.3774 | 0.00662 | -0.0959 | -57.0091
-7 | -0.3245 | 0.00641 | -0.0961 | -50.624
-6.5 | -0.2702 | 0.00621 | -0.0965 | -43.5105
-6 | -0.2149 | 0.00601 | -0.0971 | -35.7571
-5 | -0.1019 | 0.00568 | -0.0987 | -17.9401
-4.5 | -0.0451 | 0.0055 | -0.0996 | -8.2
-4 | 0.0123 | 0.00536 | -0.1006 | 2.2948
-3.5 | 0.0695 | 0.00524 | -0.1015 | 13.2634
-3 | 0.1267 | 0.00514 | -0.1025 | 24.6498
-2.5 | 0.1853 | 0.005 | -0.1037 | 37.06
-2 | 0.243 | 0.00477 | -0.1048 | 50.9434
-1.5 | 0.3002 | 0.00451 | -0.1059 | 66.5632
-1 | 0.3576 | 0.00414 | -0.1071 | 86.3768
0 | 0.4772 | 0.00323 | -0.1109 | 147.7399
1 | 0.5904 | 0.00332 | -0.1128 | 177.8313
1.5 | 0.6295 | 0.00416 | -0.1101 | 151.3221
2 | 0.6656 | 0.00501 | -0.1067 | 132.8543
2.5 | 0.7097 | 0.00549 | -0.105 | 129.2714
3 | 0.7472 | 0.00609 | -0.102 | 122.6929
3.5 | 0.7776 | 0.00658 | -0.0973 | 118.1763
4 | 0.8037 | 0.00717 | -0.0918 | 112.0921
4.5 | 0.8343 | 0.00776 | -0.0876 | 107.5129
5 | 0.8644 | 0.00844 | -0.0834 | 102.4171
5.5 | 0.9018 | 0.00899 | -0.0807 | 100.3115
6 | 0.9421 | 0.00948 | -0.0786 | 99.3776
6.5 | 0.9825 | 0.00999 | -0.0767 | 98.3483
7 | 1.0232 | 0.01054 | -0.0749 | 97.0778
7.5 | 1.0638 | 0.01111 | -0.0732 | 95.7516
8 | 1.102 | 0.01178 | -0.0711 | 93.5484
8.5 | 1.1425 | 0.01241 | -0.0695 | 92.0629
9 | 1.1805 | 0.01315 | -0.0676 | 89.7719
9.5 | 1.2181 | 0.01393 | -0.0657 | 87.4444
10 | 1.2557 | 0.01474 | -0.0639 | 85.19
10.5 | 1.2928 | 0.01559 | -0.0621 | 82.925
11 | 1.3307 | 0.01644 | -0.0605 | 80.9428
11.5 | 1.3652 | 0.01748 | -0.0585 | 78.1007
12 | 1.4005 | 0.01852 | -0.0567 | 75.621
12.5 | 1.4339 | 0.01968 | -0.0548 | 72.8608
13 | 1.4707 | 0.0207 | -0.0535 | 71.0483
13.5 | 1.5031 | 0.02199 | -0.0517 | 68.3538
14 | 1.5375 | 0.02318 | -0.0502 | 66.3287
14.5 | 1.5684 | 0.02464 | -0.0484 | 63.6526
15 | 1.598 | 0.02622 | -0.0466 | 60.9458
15.5 | 1.6266 | 0.02789 | -0.0448 | 58.322
16 | 1.6563 | 0.02955 | -0.0433 | 56.0508
16.5 | 1.6857 | 0.03127 | -0.0419 | 53.9079
17 | 1.713 | 0.03319 | -0.0404 | 51.6119
17.5 | 1.7415 | 0.03503 | -0.0391 | 49.7145
18 | 1.7654 | 0.03731 | -0.0376 | 47.3171
18.5 | 1.7921 | 0.0394 | -0.0365 | 45.4848
19 | 1.8118 | 0.04212 | -0.035 | 43.0152
19.5 | 1.8317 | 0.04491 | -0.0337 | 40.786
20 | 1.8516 | 0.04775 | -0.0327 | 38.777

## 139. Re 18M Mach 0.10 (1)
BIGFOIL.COM POLAR EXPORT
NACA66-518
NACA66-518 |  |  |  | Cl Max: | 1.634 | at alpha= | 12.5 | deg
JavaFoil+Calcfoil stall+Eppler ext transition |  |  |  | L/D Max: | 139.53 | at alpha= | 3 | deg
Re: | 18000000 |  |  | Cd Min: | 0.00547 | at alpha= | -2 | deg
Mach: | 0.1 |  |  | Cl=0 at alpha= | -4.4672 | deg
|  |  |  | @ Cl=0.1, Cd= | 0.0057313
|  |  |  | @ Cl=0.4, Cd= | 0.0058329
|  |  |  | @ Cl=0.6, Cd= | 0.0064006
alpha (deg) | Cl | Cd | Cm | Cl/Cd
-20 | -0.769 | 0.15652 | -0.033 | -4.914
-19.5 | -0.785 | 0.14811 | -0.034 | -5.3
-19 | -0.799 | 0.14082 | -0.035 | -5.672
-18.5 | -0.812 | 0.1314 | -0.037 | -6.18
-18 | -0.825 | 0.11959 | -0.04 | -6.902
-17.5 | -0.965 | 0.02339 | -0.064 | -41.247
-17 | -0.966 | 0.02368 | -0.065 | -40.818
-16.5 | -0.973 | 0.02099 | -0.067 | -46.326
-16 | -0.973 | 0.01905 | -0.068 | -51.114
-15.5 | -0.966 | 0.01717 | -0.07 | -56.286
-15 | -0.954 | 0.01523 | -0.072 | -62.629
-14.5 | -0.935 | 0.01435 | -0.073 | -65.175
-14 | -0.913 | 0.01334 | -0.075 | -68.452
-13.5 | -0.888 | 0.01256 | -0.076 | -70.716
-13 | -0.859 | 0.01199 | -0.078 | -71.688
-12.5 | -0.827 | 0.01131 | -0.079 | -73.189
-12 | -0.792 | 0.01076 | -0.081 | -73.66
-11.5 | -0.754 | 0.01018 | -0.082 | -74.101
-11 | -0.713 | 0.0097 | -0.084 | -73.513
-10.5 | -0.67 | 0.00925 | -0.085 | -72.372
-10 | -0.623 | 0.00882 | -0.087 | -70.653
-9.5 | -0.575 | 0.00836 | -0.088 | -68.762
-9 | -0.524 | 0.00809 | -0.09 | -64.768
-8.5 | -0.472 | 0.00775 | -0.091 | -60.867
-8 | -0.417 | 0.00745 | -0.093 | -55.995
-7.5 | -0.362 | 0.00712 | -0.094 | -50.785
-7 | -0.304 | 0.00687 | -0.096 | -44.328
-6.5 | -0.246 | 0.00664 | -0.097 | -37.035
-6 | -0.187 | 0.00642 | -0.099 | -29.071
-5.5 | -0.127 | 0.00625 | -0.1 | -20.231
-5 | -0.066 | 0.0061 | -0.102 | -10.772
-4.5 | -0.004 | 0.00595 | -0.103 | -0.73
-4 | 0.057 | 0.00582 | -0.105 | 9.861
-3.5 | 0.12 | 0.00569 | -0.106 | 21.003
-3 | 0.182 | 0.00617 | -0.108 | 29.48
-2.5 | 0.245 | 0.0058 | -0.109 | 42.316
-2 | 0.308 | 0.00547 | -0.111 | 56.349
-1.5 | 0.371 | 0.00575 | -0.112 | 64.56
-1 | 0.434 | 0.00593 | -0.114 | 73.257
-0.5 | 0.497 | 0.00604 | -0.115 | 82.264
0 | 0.56 | 0.00628 | -0.116 | 89.266
0.5 | 0.623 | 0.00647 | -0.118 | 96.19
1 | 0.685 | 0.00659 | -0.119 | 103.929
1.5 | 0.748 | 0.00688 | -0.12 | 108.647
2 | 0.81 | 0.00685 | -0.122 | 118.356
2.5 | 0.871 | 0.00641 | -0.123 | 135.943
3 | 0.926 | 0.00664 | -0.124 | 139.53
3.5 | 0.984 | 0.00867 | -0.125 | 113.542
4 | 1.042 | 0.00896 | -0.126 | 116.2
4.5 | 1.098 | 0.00932 | -0.127 | 117.907
5 | 1.154 | 0.00967 | -0.128 | 119.295
5.5 | 1.208 | 0.01004 | -0.129 | 120.36
6 | 1.26 | 0.01042 | -0.13 | 120.867
6.5 | 1.309 | 0.01081 | -0.131 | 121.032
7 | 1.356 | 0.01123 | -0.132 | 120.728
7.5 | 1.4 | 0.01164 | -0.133 | 120.3
8 | 1.441 | 0.01209 | -0.135 | 119.152
8.5 | 1.479 | 0.01259 | -0.135 | 117.45
9 | 1.513 | 0.01313 | -0.136 | 115.23
9.5 | 1.543 | 0.01373 | -0.137 | 112.436
10 | 1.57 | 0.01436 | -0.138 | 109.342
10.5 | 1.592 | 0.01489 | -0.139 | 106.938
11 | 1.61 | 0.01569 | -0.14 | 102.612
11.5 | 1.624 | 0.01637 | -0.141 | 99.217
12 | 1.633 | 0.01716 | -0.142 | 95.143
12.5 | 1.634 | 0.01783 | -0.143 | 91.651
13 | 1.628 | 0.01866 | -0.143 | 87.275
13.5 | 1.618 | 0.0195 | -0.144 | 82.951
14 | 1.602 | 0.02058 | -0.145 | 77.862
14.5 | 1.582 | 0.02155 | -0.145 | 73.411
15 | 1.557 | 0.02283 | -0.146 | 68.223
15.5 | 1.529 | 0.02398 | -0.147 | 63.765
16 | 1.497 | 0.02525 | -0.147 | 59.31
16.5 | 1.461 | 0.02721 | -0.147 | 53.697
17 | 1.421 | 0.02876 | -0.148 | 49.413
17.5 | 1.375 | 0.03074 | -0.148 | 44.737

## 140. Re 18M Mach 0.10 (2)
BIGFOIL.COM POLAR EXPORT
NACA66-518
NACA66-518 |  |  |  | Cl Max: | 1.8492 | at alpha= | 20 | deg
XFOIL ncrit=9 |  |  |  | L/D Max: | 180.233 | at alpha= | 0.5 | deg
Re: | 18000000 |  |  | Cd Min: | 0.05019 | at alpha= | 20 | deg
Mach: | 0.1 |  |  | Cl=0 at alpha= | -4.1083 | deg
|  |  |  | @ Cl=0.1, Cd= | 0.0052025
|  |  |  | @ Cl=0.4, Cd= | 0.0038277
|  |  |  | @ Cl=0.6, Cd= | 0.0037205
alpha (deg) | Cl | Cd | Cm | Cl/Cd
-20 | -1.3285 | 0.02324 | -0.1378 | -57.1644
-19.5 | -1.3015 | 0.02177 | -0.1364 | -59.7841
-19 | -1.2775 | 0.02017 | -0.1346 | -63.3366
-18.5 | -1.2478 | 0.01895 | -0.133 | -65.847
-18 | -1.2191 | 0.01771 | -0.1312 | -68.8368
-17.5 | -1.1869 | 0.01672 | -0.1295 | -70.9868
-17 | -1.1546 | 0.01575 | -0.1277 | -73.3079
-16.5 | -1.1204 | 0.01491 | -0.126 | -75.1442
-16 | -1.0856 | 0.01409 | -0.1242 | -77.0476
-15.5 | -1.0474 | 0.01345 | -0.1227 | -77.8736
-15 | -1.0108 | 0.01275 | -0.121 | -79.2784
-14.5 | -0.9723 | 0.01212 | -0.1194 | -80.2228
-14 | -0.9332 | 0.01154 | -0.1177 | -80.8666
-13.5 | -0.8927 | 0.01105 | -0.1162 | -80.7873
-13 | -0.853 | 0.0105 | -0.1145 | -81.2381
-12.5 | -0.8127 | 0.00999 | -0.1128 | -81.3514
-12 | -0.7723 | 0.00951 | -0.111 | -81.2093
-11.5 | -0.7329 | 0.00904 | -0.109 | -81.073
-11 | -0.693 | 0.00861 | -0.1069 | -80.4878
-10.5 | -0.6532 | 0.0082 | -0.1047 | -79.6585
-10 | -0.6177 | 0.00779 | -0.1016 | -79.294
-9.5 | -0.5818 | 0.00755 | -0.0983 | -77.0596
-9 | -0.5334 | 0.00731 | -0.0975 | -72.9685
-8.5 | -0.4834 | 0.00707 | -0.097 | -68.3734
-8 | -0.4316 | 0.00687 | -0.0968 | -62.8239
-7.5 | -0.379 | 0.00666 | -0.0968 | -56.9069
-7 | -0.3259 | 0.00644 | -0.0969 | -50.6056
-6.5 | -0.2714 | 0.00623 | -0.0972 | -43.5634
-6 | -0.2158 | 0.00603 | -0.0978 | -35.7877
-5.5 | -0.1593 | 0.00586 | -0.0985 | -27.1843
-5 | -0.1023 | 0.00569 | -0.0994 | -17.9789
-4.5 | -0.0452 | 0.00551 | -0.1002 | -8.2033
-4 | 0.0125 | 0.00537 | -0.1012 | 2.3277
-3.5 | 0.0699 | 0.00526 | -0.1021 | 13.289
-3 | 0.1275 | 0.00515 | -0.103 | 24.7573
-2.5 | 0.1864 | 0.005 | -0.1043 | 37.28
-2 | 0.2444 | 0.00478 | -0.1054 | 51.1297
-1.5 | 0.3019 | 0.00452 | -0.1064 | 66.792
-1 | 0.3595 | 0.00414 | -0.1077 | 86.8357
0 | 0.4801 | 0.00321 | -0.1115 | 149.5639
0.5 | 0.5407 | 0.003 | -0.1134 | 180.2333
1.5 | 0.6337 | 0.00413 | -0.1107 | 153.4383
2 | 0.6688 | 0.00501 | -0.1072 | 133.493
2.5 | 0.7124 | 0.00551 | -0.1053 | 129.2922
3 | 0.7494 | 0.0061 | -0.102 | 122.8525
3.5 | 0.7779 | 0.00658 | -0.0969 | 118.2219
4 | 0.8031 | 0.00722 | -0.0912 | 111.2327
4.5 | 0.8332 | 0.00784 | -0.0868 | 106.2755
5 | 0.8631 | 0.00854 | -0.0825 | 101.0656
5.5 | 0.9002 | 0.00912 | -0.0797 | 98.7061
6 | 0.9413 | 0.00962 | -0.0778 | 97.8482
6.5 | 0.9825 | 0.01014 | -0.0759 | 96.8935
7 | 1.0223 | 0.01073 | -0.0739 | 95.2749
7.5 | 1.064 | 0.0113 | -0.0723 | 94.1593
8 | 1.1025 | 0.01199 | -0.0702 | 91.9516
8.5 | 1.1417 | 0.0127 | -0.0683 | 89.8976
9 | 1.1818 | 0.01339 | -0.0666 | 88.2599
9.5 | 1.2183 | 0.01425 | -0.0645 | 85.4947
10 | 1.2572 | 0.01505 | -0.0628 | 83.5349
10.5 | 1.2943 | 0.01593 | -0.061 | 81.2492
11 | 1.3318 | 0.01684 | -0.0592 | 79.0855
11.5 | 1.3673 | 0.01789 | -0.0573 | 76.4282
12 | 1.4009 | 0.01905 | -0.0552 | 73.5381
12.5 | 1.4371 | 0.02013 | -0.0535 | 71.391
13 | 1.4716 | 0.02133 | -0.0518 | 68.992
13.5 | 1.5069 | 0.02252 | -0.0502 | 66.9139
14 | 1.5383 | 0.02396 | -0.0483 | 64.2028
14.5 | 1.5723 | 0.0253 | -0.0468 | 62.1462
15 | 1.5995 | 0.0271 | -0.0446 | 59.0221
15.5 | 1.6309 | 0.02867 | -0.043 | 56.8852
16 | 1.6599 | 0.03047 | -0.0413 | 54.4765
16.5 | 1.6899 | 0.03223 | -0.0399 | 52.4325
17 | 1.7175 | 0.03421 | -0.0383 | 50.2046
17.5 | 1.7436 | 0.03636 | -0.0368 | 47.9538
18 | 1.7704 | 0.03852 | -0.0354 | 45.9605
18.5 | 1.792 | 0.04115 | -0.0339 | 43.548
19 | 1.8132 | 0.04386 | -0.0324 | 41.3406
19.5 | 1.8331 | 0.0468 | -0.0312 | 39.1688
20 | 1.8492 | 0.05019 | -0.0299 | 36.844

## 141. Re 18M Mach 0.25 (1)
BIGFOIL.COM POLAR EXPORT
NACA66-518
NACA66-518 |  |  |  | Cl Max: | 1.575 | at alpha= | 11 | deg
JavaFoil+Calcfoil stall+Eppler ext transition |  |  |  | L/D Max: | 146.139 | at alpha= | 2.5 | deg
Re: | 18000000 |  |  | Cd Min: | 0.00579 | at alpha= | -3.5 | deg
Mach: | 0.25 |  |  | Cl=0 at alpha= | -4.4683 | deg
|  |  |  | @ Cl=0.1, Cd= | 0.0058439
|  |  |  | @ Cl=0.4, Cd= | 0.0059566
|  |  |  | @ Cl=0.6, Cd= | 0.0064113
alpha (deg) | Cl | Cd | Cm | Cl/Cd
-19.5 | -0.465 | 0.16907 | -0.032 | -2.753
-19 | -0.514 | 0.16205 | -0.032 | -3.17
-18.5 | -0.558 | 0.15387 | -0.033 | -3.629
-18 | -0.599 | 0.14172 | -0.034 | -4.227
-17.5 | -0.636 | 0.13399 | -0.035 | -4.744
-17 | -0.667 | 0.12527 | -0.036 | -5.328
-16.5 | -0.695 | 0.11708 | -0.038 | -5.936
-16 | -0.716 | 0.11122 | -0.039 | -6.439
-15.5 | -0.807 | 0.03989 | -0.066 | -20.243
-15 | -0.854 | 0.01975 | -0.073 | -43.235
-14.5 | -0.859 | 0.0165 | -0.075 | -52.053
-14 | -0.853 | 0.01513 | -0.076 | -56.402
-13.5 | -0.841 | 0.01436 | -0.078 | -58.557
-13 | -0.825 | 0.01302 | -0.08 | -63.384
-12.5 | -0.804 | 0.01222 | -0.081 | -65.769
-12 | -0.777 | 0.0116 | -0.083 | -66.968
-11.5 | -0.745 | 0.01092 | -0.084 | -68.266
-11 | -0.71 | 0.01021 | -0.086 | -69.552
-10.5 | -0.67 | 0.00972 | -0.088 | -68.963
-10 | -0.627 | 0.0093 | -0.089 | -67.41
-9.5 | -0.581 | 0.0088 | -0.091 | -65.974
-9 | -0.531 | 0.00837 | -0.092 | -63.453
-8.5 | -0.479 | 0.00807 | -0.094 | -59.391
-8 | -0.425 | 0.00769 | -0.095 | -55.24
-7.5 | -0.369 | 0.00736 | -0.097 | -50.137
-7 | -0.311 | 0.00707 | -0.098 | -43.979
-6.5 | -0.252 | 0.00683 | -0.1 | -36.85
-6 | -0.191 | 0.00658 | -0.101 | -29.018
-5.5 | -0.13 | 0.00639 | -0.103 | -20.295
-5 | -0.067 | 0.00621 | -0.104 | -10.845
-4.5 | -0.004 | 0.00608 | -0.106 | -0.733
-4 | 0.059 | 0.00594 | -0.107 | 9.917
-3.5 | 0.123 | 0.00579 | -0.109 | 21.154
-3 | 0.187 | 0.00618 | -0.11 | 30.203
-2.5 | 0.251 | 0.00642 | -0.112 | 39.172
-2 | 0.316 | 0.00593 | -0.114 | 53.287
-1.5 | 0.381 | 0.00598 | -0.115 | 63.638
-1 | 0.446 | 0.0059 | -0.117 | 75.592
-0.5 | 0.511 | 0.00624 | -0.118 | 81.85
0 | 0.576 | 0.00637 | -0.12 | 90.381
0.5 | 0.64 | 0.00648 | -0.121 | 98.78
1 | 0.704 | 0.00666 | -0.122 | 105.783
1.5 | 0.768 | 0.00667 | -0.124 | 115.129
2 | 0.831 | 0.00628 | -0.125 | 132.302
2.5 | 0.894 | 0.00612 | -0.126 | 146.139
3 | 0.95 | 0.00751 | -0.127 | 126.473
3.5 | 1.009 | 0.00897 | -0.128 | 112.454
4 | 1.068 | 0.00931 | -0.129 | 114.682
4.5 | 1.125 | 0.0097 | -0.13 | 116.006
5 | 1.181 | 0.0101 | -0.132 | 116.944
5.5 | 1.236 | 0.01049 | -0.133 | 117.865
6 | 1.287 | 0.01092 | -0.134 | 117.932
6.5 | 1.336 | 0.01135 | -0.135 | 117.69
7 | 1.381 | 0.01182 | -0.136 | 116.852
7.5 | 1.423 | 0.01227 | -0.137 | 115.955
8 | 1.461 | 0.01281 | -0.138 | 114.059
8.5 | 1.494 | 0.01336 | -0.139 | 111.776
9 | 1.522 | 0.01401 | -0.14 | 108.61
9.5 | 1.544 | 0.01468 | -0.141 | 105.168
10 | 1.561 | 0.01549 | -0.142 | 100.771
10.5 | 1.571 | 0.01617 | -0.143 | 97.178
11 | 1.575 | 0.01701 | -0.144 | 92.567
11.5 | 1.571 | 0.01783 | -0.144 | 88.114
12 | 1.561 | 0.01884 | -0.145 | 82.831
12.5 | 1.537 | 0.01987 | -0.146 | 77.366
13 | 1.503 | 0.0209 | -0.147 | 71.907
13.5 | 1.46 | 0.02212 | -0.147 | 65.997
14 | 1.408 | 0.02335 | -0.148 | 60.312
14.5 | 1.348 | 0.02511 | -0.149 | 53.703
15 | 1.282 | 0.02674 | -0.149 | 47.945
15.5 | 1.208 | 0.02893 | -0.149 | 41.751
16 | 1.119 | 0.03464 | -0.148 | 32.301

## 142. Re 18M Mach 0.25 (2)
BIGFOIL.COM POLAR EXPORT
NACA66-518
NACA66-518 |  |  |  | Cl Max: | 1.8512 | at alpha= | 20 | deg
XFOIL ncrit=9 |  |  |  | L/D Max: | 192.531 | at alpha= | 1 | deg
Re: | 18000000 |  |  | Cd Min: | 0.06305 | at alpha= | 20 | deg
Mach: | 0.25 |  |  | Cl=0 at alpha= | -4.1127 | deg
|  |  |  | @ Cl=0.1, Cd= | 0.0052644
|  |  |  | @ Cl=0.4, Cd= | 0.0040177
|  |  |  | @ Cl=0.6, Cd= | 0.0031382
alpha (deg) | Cl | Cd | Cm | Cl/Cd
-20 | -1.3296 | 0.03075 | -0.1613 | -43.239
-19.5 | -1.3086 | 0.0281 | -0.1596 | -46.5694
-19 | -1.2846 | 0.02581 | -0.1576 | -49.7714
-18.5 | -1.2561 | 0.02389 | -0.1555 | -52.5785
-18 | -1.2309 | 0.02193 | -0.1529 | -56.1286
-17.5 | -1.199 | 0.0204 | -0.1505 | -58.7745
-17 | -1.1696 | 0.01886 | -0.1477 | -62.0148
-16.5 | -1.1372 | 0.01754 | -0.145 | -64.8347
-16 | -1.1023 | 0.01639 | -0.1423 | -67.2544
-15.5 | -1.0643 | 0.01546 | -0.1398 | -68.8422
-15 | -1.026 | 0.01452 | -0.1373 | -70.6612
-14.5 | -0.987 | 0.01368 | -0.1348 | -72.1491
-14 | -0.947 | 0.01292 | -0.1323 | -73.2972
-13.5 | -0.9041 | 0.01228 | -0.1302 | -73.6238
-13 | -0.8614 | 0.01164 | -0.128 | -74.0034
-12.5 | -0.8204 | 0.01097 | -0.1255 | -74.7858
-12 | -0.7774 | 0.01042 | -0.1233 | -74.6065
-11.5 | -0.7366 | 0.00982 | -0.1207 | -75.0102
-11 | -0.6943 | 0.00929 | -0.1183 | -74.7363
-10.5 | -0.6509 | 0.0088 | -0.116 | -73.9659
-10 | -0.6085 | 0.00832 | -0.1136 | -73.137
-9.5 | -0.5659 | 0.00791 | -0.111 | -71.5424
-9 | -0.5285 | 0.00753 | -0.1074 | -70.1859
-8.5 | -0.4905 | 0.00729 | -0.1038 | -67.284
-8 | -0.4395 | 0.00706 | -0.1027 | -62.2521
-7.5 | -0.3869 | 0.00683 | -0.102 | -56.6471
-7 | -0.3325 | 0.0066 | -0.1017 | -50.3788
-6.5 | -0.277 | 0.00636 | -0.1016 | -43.5535
-6 | -0.2204 | 0.00614 | -0.1018 | -35.8958
-5.5 | -0.1629 | 0.00594 | -0.1022 | -27.4242
-5 | -0.1044 | 0.00577 | -0.1029 | -18.0936
-4.5 | -0.0457 | 0.0056 | -0.1036 | -8.1607
-4 | 0.0133 | 0.00544 | -0.1044 | 2.4449
-3.5 | 0.0726 | 0.00532 | -0.1052 | 13.6466
-3 | 0.1317 | 0.0052 | -0.1061 | 25.3269
-2.5 | 0.1923 | 0.00505 | -0.1073 | 38.0792
-2 | 0.2525 | 0.00485 | -0.1084 | 52.0619
-1.5 | 0.3115 | 0.00458 | -0.1094 | 68.0131
-1 | 0.3705 | 0.00417 | -0.1106 | 88.8489
-0.5 | 0.4325 | 0.00385 | -0.1124 | 112.3377
0 | 0.4956 | 0.00316 | -0.1149 | 156.8354
0.5 | 0.5588 | 0.00298 | -0.1168 | 187.5168
1 | 0.6161 | 0.0032 | -0.1173 | 192.5312
1.5 | 0.6567 | 0.00399 | -0.1144 | 164.5865
2 | 0.6885 | 0.00494 | -0.1097 | 139.3725
2.5 | 0.728 | 0.00551 | -0.1066 | 132.1234
3 | 0.7531 | 0.0061 | -0.1004 | 123.459
3.5 | 0.7797 | 0.00669 | -0.0946 | 116.5471
4 | 0.8018 | 0.00749 | -0.0882 | 107.0494
4.5 | 0.8315 | 0.00824 | -0.0835 | 100.9102
5 | 0.8578 | 0.00918 | -0.0784 | 93.4423
5.5 | 0.8954 | 0.00988 | -0.0755 | 90.6275
6 | 0.9375 | 0.01049 | -0.0734 | 89.3708
6.5 | 0.9787 | 0.01116 | -0.0713 | 87.6971
7 | 1.0211 | 0.01182 | -0.0693 | 86.3875
7.5 | 1.063 | 0.01253 | -0.0674 | 84.8364
8 | 1.1023 | 0.01336 | -0.065 | 82.5075
8.5 | 1.1449 | 0.01411 | -0.0633 | 81.141
9 | 1.1833 | 0.01506 | -0.0609 | 78.5724
9.5 | 1.2224 | 0.01602 | -0.0588 | 76.3046
10 | 1.2626 | 0.01697 | -0.0568 | 74.4019
10.5 | 1.3016 | 0.01802 | -0.0547 | 72.2309
11 | 1.3401 | 0.01913 | -0.0526 | 70.0523
11.5 | 1.3755 | 0.02045 | -0.0502 | 67.2616
12 | 1.414 | 0.02166 | -0.0482 | 65.2816
12.5 | 1.4496 | 0.02307 | -0.046 | 62.8349
13 | 1.4876 | 0.0244 | -0.044 | 60.9672
13.5 | 1.5211 | 0.02604 | -0.0417 | 58.414
14 | 1.5544 | 0.02775 | -0.0395 | 56.0144
14.5 | 1.5865 | 0.02961 | -0.0372 | 53.5799
15 | 1.6162 | 0.03171 | -0.0348 | 50.9681
15.5 | 1.6498 | 0.03361 | -0.0329 | 49.0866
16 | 1.6791 | 0.03588 | -0.0307 | 46.7977
16.5 | 1.7101 | 0.0381 | -0.0288 | 44.8845
17 | 1.7354 | 0.04086 | -0.0267 | 42.4719
17.5 | 1.758 | 0.04391 | -0.0246 | 40.0364
18 | 1.7799 | 0.04715 | -0.0227 | 37.7497
18.5 | 1.8013 | 0.05057 | -0.0209 | 35.6199
19 | 1.82 | 0.05436 | -0.0194 | 33.4805
19.5 | 1.8369 | 0.05849 | -0.0181 | 31.4054
20 | 1.8512 | 0.06305 | -0.0172 | 29.3608

## 143. Re 18M Mach 0.50 (1)
BIGFOIL.COM POLAR EXPORT
NACA66-518
NACA66-518 |  |  |  | Cl Max: | 1.437 | at alpha= | 7 | deg
JavaFoil+Calcfoil stall+Eppler ext transition |  |  |  | L/D Max: | 120.679 | at alpha= | 3 | deg
Re: | 18000000 |  |  | Cd Min: | 0.00591 | at alpha= | 0 | deg
Mach: | 0.5 |  |  | Cl=0 at alpha= | -4.4643 | deg
|  |  |  | @ Cl=0.1, Cd= | 0.0063863
|  |  |  | @ Cl=0.4, Cd= | 0.0064581
|  |  |  | @ Cl=0.6, Cd= | 0.0060707
alpha (deg) | Cl | Cd | Cm | Cl/Cd
-20 | -0.881 | 0.17606 | -0.041 | -5.005
-19.5 | -0.854 | 0.16615 | -0.043 | -5.142
-19 | -0.826 | 0.15586 | -0.043 | -5.3
-18.5 | -0.797 | 0.15242 | -0.043 | -5.228
-18 | -0.768 | 0.1447 | -0.044 | -5.311
-17.5 | -0.74 | 0.13952 | -0.044 | -5.304
-17 | -0.713 | 0.1311 | -0.046 | -5.438
-16.5 | -0.689 | 0.11226 | -0.049 | -6.133
-16 | -0.659 | 0.10732 | -0.05 | -6.145
-15.5 | -0.645 | 0.08527 | -0.059 | -7.563
-15 | -0.683 | 0.03182 | -0.078 | -21.449
-14.5 | -0.666 | 0.02251 | -0.082 | -29.567
-14 | -0.542 | 0.09592 | -0.047 | -5.647
-13.5 | -0.514 | 0.08973 | -0.048 | -5.726
-13 | -0.488 | 0.08154 | -0.053 | -5.979
-12.5 | -0.472 | 0.06259 | -0.066 | -7.542
-12 | -0.506 | 0.01644 | -0.091 | -30.807
-11.5 | -0.477 | 0.01413 | -0.093 | -33.718
-11 | -0.444 | 0.01283 | -0.095 | -34.653
-10.5 | -0.342 | 0.06805 | -0.048 | -5.032
-10 | -0.315 | 0.06057 | -0.053 | -5.202
-9.5 | -0.339 | 0.01314 | -0.099 | -25.822
-9 | -0.479 | 0.0109 | -0.102 | -44.001
-8.5 | -0.473 | 0.00992 | -0.104 | -47.65
-8 | -0.438 | 0.00927 | -0.106 | -47.233
-7.5 | -0.39 | 0.00868 | -0.107 | -44.902
-7 | -0.334 | 0.00821 | -0.109 | -40.677
-6.5 | -0.273 | 0.00777 | -0.111 | -35.144
-6 | -0.209 | 0.00741 | -0.113 | -28.221
-5.5 | -0.143 | 0.0071 | -0.114 | -20.076
-5 | -0.074 | 0.00688 | -0.116 | -10.8
-4.5 | -0.005 | 0.00667 | -0.118 | -0.739
-4 | 0.065 | 0.00648 | -0.119 | 10.063
-3.5 | 0.136 | 0.00629 | -0.121 | 21.598
-3 | 0.207 | 0.00613 | -0.123 | 33.753
-2.5 | 0.279 | 0.0068 | -0.124 | 41.074
-2 | 0.351 | 0.00639 | -0.126 | 54.902
-1.5 | 0.423 | 0.00649 | -0.128 | 65.126
-1 | 0.495 | 0.00663 | -0.129 | 74.625
-0.5 | 0.567 | 0.0062 | -0.131 | 91.384
0 | 0.641 | 0.00591 | -0.132 | 108.475
0.5 | 0.712 | 0.00699 | -0.134 | 101.809
1 | 0.783 | 0.00709 | -0.136 | 110.376
1.5 | 0.853 | 0.00722 | -0.137 | 118.108
2 | 0.923 | 0.00772 | -0.139 | 119.565
2.5 | 0.993 | 0.00824 | -0.14 | 120.465
3 | 1.052 | 0.00872 | -0.141 | 120.679
3.5 | 1.116 | 0.01057 | -0.142 | 105.571
4 | 1.179 | 0.0111 | -0.144 | 106.162
4.5 | 1.239 | 0.01167 | -0.145 | 106.151
5 | 1.296 | 0.01227 | -0.146 | 105.636
5.5 | 1.348 | 0.0129 | -0.147 | 104.494
6 | 1.391 | 0.01355 | -0.148 | 102.696
6.5 | 1.423 | 0.01425 | -0.15 | 99.829
7 | 1.437 | 0.01503 | -0.151 | 95.647
7.5 | 1.423 | 0.01618 | -0.152 | 87.947
8 | 1.35 | 0.01745 | -0.153 | 77.359
8.5 | 0.883 | 0.01921 | -0.154 | 45.961
9 | 0.914 | 0.02079 | -0.155 | 43.97
9.5 | 0.947 | 0.02084 | -0.156 | 45.453
10 | 0.978 | 0.02263 | -0.157 | 43.207
10.5 | 1.001 | 0.02577 | -0.156 | 38.863
11 | 1.042 | 0.02365 | -0.159 | 44.065
11.5 | 1.073 | 0.02524 | -0.16 | 42.497
12 | 1.102 | 0.02758 | -0.16 | 39.958

## 144. Re 18M Mach 0.50 (2)
BIGFOIL.COM POLAR EXPORT
NACA66-518
NACA66-518 |  |  |  | Cl Max: | 1.4387 | at alpha= | 12 | deg
XFOIL ncrit=9 |  |  |  | L/D Max: | 234.702 | at alpha= | 1 | deg
Re: | 18000000 |  |  | Cd Min: | 0.14954 | at alpha= | 17 | deg
Mach: | 0.5 |  |  | Cl=0 at alpha= | -4.1711 | deg
|  |  |  | @ Cl=0.1, Cd= | 0.0056263
|  |  |  | @ Cl=0.4, Cd= | 0.0045083
|  |  |  | @ Cl=0.6, Cd= | 0.0030207
alpha (deg) | Cl | Cd | Cm | Cl/Cd
-15.5 | -0.2879 | 0.1034 | -0.1568 | -2.7843
-15 | -0.3134 | 0.09149 | -0.1639 | -3.4255
-14.5 | -0.3312 | 0.08091 | -0.1702 | -4.0934
-14 | -0.3612 | 0.06854 | -0.1772 | -5.2699
-13.5 | -0.3805 | 0.05718 | -0.1853 | -6.6544
-13 | -0.41 | 0.04657 | -0.1921 | -8.804
-12.5 | -0.4422 | 0.03804 | -0.1947 | -11.6246
-12 | -0.4789 | 0.03093 | -0.1934 | -15.4833
-11.5 | -0.5147 | 0.02499 | -0.1887 | -20.5962
-11 | -0.5425 | 0.02007 | -0.1817 | -27.0304
-10.5 | -0.5509 | 0.01632 | -0.174 | -33.7561
-10 | -0.5454 | 0.01348 | -0.1659 | -40.4599
-9.5 | -0.5235 | 0.01165 | -0.1586 | -44.9356
-9 | -0.4876 | 0.01045 | -0.1526 | -46.6603
-8.5 | -0.4454 | 0.00951 | -0.1474 | -46.8349
-8 | -0.3979 | 0.00878 | -0.143 | -45.3189
-7.5 | -0.3484 | 0.00817 | -0.1391 | -42.6438
-7 | -0.2975 | 0.00766 | -0.1356 | -38.8381
-6.5 | -0.2462 | 0.00723 | -0.1322 | -34.0526
-6 | -0.2022 | 0.00679 | -0.1277 | -29.7791
-5.5 | -0.162 | 0.0065 | -0.1225 | -24.9231
-5 | -0.1035 | 0.00625 | -0.1208 | -16.56
-4.5 | -0.0417 | 0.00604 | -0.1199 | -6.904
-4 | 0.0217 | 0.00585 | -0.1196 | 3.7094
-3.5 | 0.086 | 0.00566 | -0.1195 | 15.1943
-3 | 0.1524 | 0.0055 | -0.12 | 27.7091
-2.5 | 0.2198 | 0.00533 | -0.1209 | 41.2383
-2 | 0.2881 | 0.00516 | -0.1219 | 55.8333
-1.5 | 0.3539 | 0.00484 | -0.1227 | 73.1198
-0.5 | 0.4873 | 0.00388 | -0.1254 | 125.5928
0 | 0.5641 | 0.00306 | -0.1293 | 184.3464
0.5 | 0.6372 | 0.00298 | -0.1315 | 213.8255
1 | 0.7088 | 0.00302 | -0.1331 | 234.702
1.5 | 0.759 | 0.00357 | -0.1303 | 212.605
2 | 0.7895 | 0.00439 | -0.1236 | 179.8405
2.5 | 0.7889 | 0.00527 | -0.1104 | 149.6964
3 | 0.785 | 0.00655 | -0.0975 | 119.8473
3.5 | 0.7937 | 0.00799 | -0.0878 | 99.3367
4 | 0.807 | 0.00962 | -0.0795 | 83.8877
4.5 | 0.8261 | 0.01129 | -0.0725 | 73.1709
5 | 0.8458 | 0.01309 | -0.0659 | 64.6142
5.5 | 0.8761 | 0.01466 | -0.061 | 59.7613
6 | 0.923 | 0.01572 | -0.0584 | 58.715
6.5 | 0.9691 | 0.01687 | -0.0558 | 57.4452
7 | 1.0189 | 0.01792 | -0.0535 | 56.8583
7.5 | 1.0646 | 0.01923 | -0.0507 | 55.3614
8 | 1.113 | 0.02046 | -0.048 | 54.3988
8.5 | 1.1595 | 0.02189 | -0.0451 | 52.9694
9 | 1.2045 | 0.02347 | -0.0419 | 51.3208
9.5 | 1.2518 | 0.02501 | -0.0388 | 50.052
10 | 1.2968 | 0.0268 | -0.0355 | 48.3881
10.5 | 1.3431 | 0.02861 | -0.032 | 46.9451
11 | 1.3825 | 0.03092 | -0.0279 | 44.7122
11.5 | 1.4181 | 0.03363 | -0.0235 | 42.1677
12 | 1.4387 | 0.0374 | -0.0181 | 38.4679
12.5 | 1.4319 | 0.04322 | -0.0121 | 33.1305
13 | 1.4083 | 0.0507 | -0.0068 | 27.7771
13.5 | 1.3814 | 0.05929 | -0.0033 | 23.299
14 | 1.3513 | 0.06923 | -0.0021 | 19.519
14.5 | 1.3195 | 0.08048 | -0.0034 | 16.3954
15 | 1.2861 | 0.09302 | -0.0072 | 13.8261
15.5 | 1.2507 | 0.10678 | -0.0136 | 11.7129
16 | 1.2188 | 0.1211 | -0.0217 | 10.0644
16.5 | 1.1919 | 0.13538 | -0.0308 | 8.8041
17 | 1.17 | 0.14954 | -0.0404 | 7.824

## 145. Re 20M Mach 0.00 (1)
BIGFOIL.COM POLAR EXPORT
NACA66-518
NACA66-518 |  |  |  | Cl Max: | 1.646 | at alpha= | 12.5 | deg
JavaFoil+Calcfoil stall+Eppler ext transition |  |  |  | L/D Max: | 140.091 | at alpha= | 3 | deg
Re: | 20000000 |  |  | Cd Min: | 0.00573 | at alpha= | -4 | deg
Mach: | 0 |  |  | Cl=0 at alpha= | -4.4672 | deg
|  |  |  | @ Cl=0.1, Cd= | 0.0060907
|  |  |  | @ Cl=0.4, Cd= | 0.0060284
|  |  |  | @ Cl=0.6, Cd= | 0.0064638
alpha (deg) | Cl | Cd | Cm | Cl/Cd
-20 | -0.809 | 0.15109 | -0.034 | -5.355
-19.5 | -0.821 | 0.14348 | -0.035 | -5.726
-19 | -0.832 | 0.13626 | -0.036 | -6.108
-18.5 | -0.841 | 0.12856 | -0.038 | -6.545
-18 | -0.856 | 0.11206 | -0.043 | -7.64
-17.5 | -0.994 | 0.02141 | -0.064 | -46.424
-17 | -0.998 | 0.01963 | -0.065 | -50.835
-16.5 | -0.994 | 0.01933 | -0.067 | -51.447
-16 | -0.991 | 0.01774 | -0.068 | -55.895
-15.5 | -0.981 | 0.01619 | -0.07 | -60.576
-15 | -0.965 | 0.01453 | -0.072 | -66.413
-14.5 | -0.945 | 0.01371 | -0.073 | -68.901
-14 | -0.921 | 0.01286 | -0.075 | -71.634
-13.5 | -0.894 | 0.01208 | -0.076 | -74.02
-13 | -0.864 | 0.01145 | -0.078 | -75.438
-12.5 | -0.83 | 0.01094 | -0.079 | -75.881
-12 | -0.794 | 0.01037 | -0.081 | -76.589
-11.5 | -0.755 | 0.0099 | -0.082 | -76.299
-11 | -0.714 | 0.0094 | -0.084 | -75.942
-10.5 | -0.669 | 0.00897 | -0.085 | -74.66
-10 | -0.623 | 0.00858 | -0.087 | -72.606
-9.5 | -0.574 | 0.00816 | -0.088 | -70.366
-9 | -0.523 | 0.00787 | -0.09 | -66.514
-8.5 | -0.47 | 0.00756 | -0.091 | -62.263
-8 | -0.416 | 0.00727 | -0.093 | -57.257
-7.5 | -0.36 | 0.00696 | -0.094 | -51.741
-7 | -0.303 | 0.0067 | -0.095 | -45.282
-6.5 | -0.245 | 0.00649 | -0.097 | -37.744
-6 | -0.186 | 0.0063 | -0.098 | -29.516
-5.5 | -0.126 | 0.00615 | -0.1 | -20.505
-5 | -0.065 | 0.00599 | -0.101 | -10.921
-4.5 | -0.004 | 0.00587 | -0.103 | -0.738
-4 | 0.057 | 0.00573 | -0.104 | 9.986
-3.5 | 0.119 | 0.00625 | -0.106 | 19.044
-3 | 0.181 | 0.00633 | -0.107 | 28.605
-2.5 | 0.244 | 0.00592 | -0.109 | 41.285
-2 | 0.307 | 0.00582 | -0.11 | 52.761
-1.5 | 0.37 | 0.00598 | -0.112 | 61.796
-1 | 0.432 | 0.00608 | -0.113 | 71.101
-0.5 | 0.495 | 0.00623 | -0.115 | 79.44
0 | 0.557 | 0.0063 | -0.116 | 88.514
0.5 | 0.62 | 0.00654 | -0.117 | 94.792
1 | 0.682 | 0.00672 | -0.119 | 101.454
1.5 | 0.744 | 0.00693 | -0.12 | 107.364
2 | 0.806 | 0.00723 | -0.121 | 111.431
2.5 | 0.867 | 0.00677 | -0.122 | 128.045
3 | 0.922 | 0.00658 | -0.123 | 140.091
3.5 | 0.98 | 0.00848 | -0.124 | 115.553
4 | 1.037 | 0.00879 | -0.125 | 118.015
4.5 | 1.094 | 0.00911 | -0.127 | 120.137
5 | 1.149 | 0.00945 | -0.128 | 121.651
5.5 | 1.204 | 0.00978 | -0.129 | 123.043
6 | 1.255 | 0.01015 | -0.13 | 123.664
6.5 | 1.304 | 0.01053 | -0.131 | 123.888
7 | 1.352 | 0.01094 | -0.132 | 123.529
7.5 | 1.396 | 0.01131 | -0.133 | 123.388
8 | 1.438 | 0.01175 | -0.134 | 122.305
8.5 | 1.476 | 0.01223 | -0.135 | 120.716
9 | 1.511 | 0.01273 | -0.136 | 118.739
9.5 | 1.543 | 0.01331 | -0.137 | 115.935
10 | 1.57 | 0.01391 | -0.138 | 112.916
10.5 | 1.595 | 0.01442 | -0.139 | 110.579
11 | 1.614 | 0.01517 | -0.139 | 106.403
11.5 | 1.63 | 0.01582 | -0.14 | 103.073
12 | 1.642 | 0.01647 | -0.141 | 99.676
12.5 | 1.646 | 0.01719 | -0.142 | 95.744
13 | 1.644 | 0.01796 | -0.143 | 91.501
13.5 | 1.637 | 0.01888 | -0.143 | 86.714
14 | 1.626 | 0.01976 | -0.144 | 82.282
14.5 | 1.61 | 0.02079 | -0.145 | 77.416
15 | 1.59 | 0.02184 | -0.146 | 72.818
15.5 | 1.567 | 0.02288 | -0.146 | 68.479
16 | 1.54 | 0.02404 | -0.147 | 64.066
16.5 | 1.51 | 0.02583 | -0.147 | 58.443
17 | 1.475 | 0.02723 | -0.148 | 54.163
17.5 | 1.435 | 0.02888 | -0.148 | 49.693

## 146. Re 20M Mach 0.00 (2)
BIGFOIL.COM POLAR EXPORT
NACA66-518
NACA66-518 |  |  |  | Cl Max: | 1.8597 | at alpha= | 20 | deg
XFOIL ncrit=9 |  |  |  | L/D Max: | 165.836 | at alpha= | 1 | deg
Re: | 20000000 |  |  | Cd Min: | 0.04702 | at alpha= | 20 | deg
Mach: | 0 |  |  | Cl=0 at alpha= | -4.1059 | deg
|  |  |  | @ Cl=0.1, Cd= | 0.005106
|  |  |  | @ Cl=0.4, Cd= | 0.0039836
|  |  |  | @ Cl=0.6, Cd= | 0.0038423
alpha (deg) | Cl | Cd | Cm | Cl/Cd
-20 | -1.3352 | 0.02165 | -0.1329 | -61.6721
-19.5 | -1.3076 | 0.02031 | -0.1317 | -64.3821
-19 | -1.281 | 0.019 | -0.13 | -67.4211
-18.5 | -1.2514 | 0.01786 | -0.1286 | -70.0672
-18 | -1.2237 | 0.01671 | -0.1267 | -73.2316
-17.5 | -1.1894 | 0.01586 | -0.1254 | -74.9937
-17 | -1.1582 | 0.01494 | -0.1235 | -77.5234
-16.5 | -1.1245 | 0.01414 | -0.1219 | -79.5262
-16 | -1.088 | 0.01345 | -0.1204 | -80.8922
-15.5 | -1.0514 | 0.01281 | -0.1189 | -82.0765
-15 | -1.0142 | 0.01217 | -0.1174 | -83.3361
-14.5 | -0.9753 | 0.0116 | -0.1159 | -84.0776
-14 | -0.9375 | 0.01105 | -0.1142 | -84.8416
-13 | -0.8566 | 0.01008 | -0.1114 | -84.9802
-12.5 | -0.8162 | 0.00963 | -0.1099 | -84.756
-12 | -0.7762 | 0.00919 | -0.1081 | -84.4614
-11.5 | -0.7372 | 0.00875 | -0.1061 | -84.2514
-11 | -0.6979 | 0.00833 | -0.1041 | -83.7815
-10.5 | -0.6602 | 0.00792 | -0.1016 | -83.3586
-10 | -0.6308 | 0.00762 | -0.0972 | -82.7822
-9.5 | -0.5837 | 0.00736 | -0.0963 | -79.3071
-9 | -0.5345 | 0.00713 | -0.0958 | -74.9649
-8.5 | -0.484 | 0.0069 | -0.0955 | -70.1449
-8 | -0.4319 | 0.00671 | -0.0955 | -64.3666
-7 | -0.3253 | 0.0063 | -0.096 | -51.6349
-6.5 | -0.2705 | 0.00609 | -0.0965 | -44.4171
-6 | -0.2151 | 0.0059 | -0.0971 | -36.4576
-5.5 | -0.1587 | 0.00572 | -0.0979 | -27.7448
-5 | -0.1018 | 0.00557 | -0.0988 | -18.2765
-4.5 | -0.045 | 0.0054 | -0.0997 | -8.3333
-4 | 0.0121 | 0.00528 | -0.1006 | 2.2917
-3.5 | 0.0692 | 0.00518 | -0.1016 | 13.3591
-3 | 0.1275 | 0.00504 | -0.1027 | 25.2976
-2.5 | 0.186 | 0.00491 | -0.1039 | 37.8819
-2 | 0.2434 | 0.00474 | -0.1049 | 51.3502
-1.5 | 0.3007 | 0.00451 | -0.106 | 66.6741
-1 | 0.3589 | 0.00414 | -0.1074 | 86.6908
-0.5 | 0.4167 | 0.00392 | -0.1086 | 106.301
0 | 0.4754 | 0.00347 | -0.1103 | 137.0029
0.5 | 0.5325 | 0.00322 | -0.1118 | 165.3727
1 | 0.5854 | 0.00353 | -0.1118 | 165.8357
1.5 | 0.6242 | 0.00436 | -0.1091 | 143.1651
2 | 0.6627 | 0.00511 | -0.1062 | 129.6869
2.5 | 0.7081 | 0.00555 | -0.1047 | 127.5856
3 | 0.7474 | 0.00609 | -0.102 | 122.7258
3.5 | 0.7779 | 0.00658 | -0.0974 | 118.2219
4 | 0.8055 | 0.00713 | -0.0922 | 112.9734
4.5 | 0.8363 | 0.00772 | -0.0879 | 108.329
5 | 0.8692 | 0.00832 | -0.0843 | 104.4712
5.5 | 0.9079 | 0.00881 | -0.0818 | 103.0533
6 | 0.9481 | 0.00929 | -0.0797 | 102.056
6.5 | 0.9888 | 0.00979 | -0.0778 | 101.001
7 | 1.0304 | 0.0103 | -0.0761 | 100.0388
7.5 | 1.0699 | 0.01088 | -0.0742 | 98.3364
8 | 1.1091 | 0.01151 | -0.0723 | 96.3597
8.5 | 1.1491 | 0.01215 | -0.0706 | 94.5761
9 | 1.187 | 0.01288 | -0.0686 | 92.1584
9.5 | 1.2257 | 0.01361 | -0.0668 | 90.0588
10 | 1.2624 | 0.01444 | -0.0649 | 87.4238
10.5 | 1.3013 | 0.01521 | -0.0633 | 85.5556
11 | 1.3373 | 0.01611 | -0.0615 | 83.0106
11.5 | 1.3724 | 0.01711 | -0.0595 | 80.2104
12 | 1.407 | 0.01817 | -0.0576 | 77.4353
12.5 | 1.4417 | 0.01925 | -0.0559 | 74.8935
13 | 1.4777 | 0.0203 | -0.0544 | 72.7931
13.5 | 1.5109 | 0.02153 | -0.0526 | 70.1765
14 | 1.5442 | 0.02278 | -0.051 | 67.7875
14.5 | 1.5753 | 0.02421 | -0.0492 | 65.0682
15 | 1.6056 | 0.02572 | -0.0474 | 62.4261
15.5 | 1.6341 | 0.02738 | -0.0456 | 59.6822
16 | 1.6667 | 0.02882 | -0.0443 | 57.8314
16.5 | 1.694 | 0.03067 | -0.0427 | 55.2331
17 | 1.7239 | 0.03238 | -0.0413 | 53.2397
17.5 | 1.7498 | 0.0344 | -0.0398 | 50.8663
18 | 1.775 | 0.03655 | -0.0384 | 48.5636
18.5 | 1.8002 | 0.03874 | -0.0371 | 46.4688
19 | 1.8194 | 0.04148 | -0.0355 | 43.8621
19.5 | 1.8415 | 0.04403 | -0.0343 | 41.8238
20 | 1.8597 | 0.04702 | -0.0331 | 39.5513

## 147. Re 20M Mach 0.10 (1)
BIGFOIL.COM POLAR EXPORT
NACA66-518
NACA66-518 |  |  |  | Cl Max: | 1.635 | at alpha= | 12.5 | deg
JavaFoil+Calcfoil stall+Eppler ext transition |  |  |  | L/D Max: | 140.473 | at alpha= | 3 | deg
Re: | 20000000 |  |  | Cd Min: | 0.00561 | at alpha= | -2 | deg
Mach: | 0.1 |  |  | Cl=0 at alpha= | -4.4672 | deg
|  |  |  | @ Cl=0.1, Cd= | 0.0060881
|  |  |  | @ Cl=0.4, Cd= | 0.0059939
|  |  |  | @ Cl=0.6, Cd= | 0.0064952
alpha (deg) | Cl | Cd | Cm | Cl/Cd
-20 | -0.769 | 0.15722 | -0.033 | -4.892
-19.5 | -0.785 | 0.14714 | -0.034 | -5.337
-19 | -0.799 | 0.13986 | -0.036 | -5.715
-18.5 | -0.812 | 0.13176 | -0.037 | -6.16
-18 | -0.827 | 0.11791 | -0.041 | -7.011
-17.5 | -0.834 | 0.11184 | -0.042 | -7.456
-17 | -0.84 | 0.10486 | -0.044 | -8.006
-16.5 | -0.974 | 0.02028 | -0.067 | -48.029
-16 | -0.975 | 0.01848 | -0.068 | -52.743
-15.5 | -0.967 | 0.01693 | -0.07 | -57.114
-15 | -0.955 | 0.01485 | -0.072 | -64.293
-14.5 | -0.936 | 0.01401 | -0.073 | -66.798
-14 | -0.914 | 0.0131 | -0.075 | -69.796
-13.5 | -0.889 | 0.01227 | -0.076 | -72.454
-13 | -0.86 | 0.01173 | -0.078 | -73.285
-12.5 | -0.828 | 0.01113 | -0.079 | -74.352
-12 | -0.793 | 0.0105 | -0.081 | -75.49
-11.5 | -0.755 | 0.00998 | -0.082 | -75.602
-11 | -0.714 | 0.0095 | -0.084 | -75.103
-10.5 | -0.67 | 0.00906 | -0.085 | -73.981
-10 | -0.624 | 0.00869 | -0.087 | -71.772
-9.5 | -0.575 | 0.00825 | -0.088 | -69.737
-9 | -0.525 | 0.00793 | -0.09 | -66.183
-8.5 | -0.472 | 0.00759 | -0.091 | -62.151
-8 | -0.418 | 0.00731 | -0.093 | -57.142
-7.5 | -0.362 | 0.007 | -0.094 | -51.681
-7 | -0.305 | 0.00674 | -0.096 | -45.162
-6.5 | -0.246 | 0.00651 | -0.097 | -37.784
-6 | -0.187 | 0.00634 | -0.099 | -29.466
-5.5 | -0.127 | 0.00616 | -0.1 | -20.561
-5 | -0.066 | 0.00603 | -0.102 | -10.913
-4.5 | -0.004 | 0.0059 | -0.103 | -0.738
-4 | 0.057 | 0.00574 | -0.105 | 10.018
-3.5 | 0.12 | 0.00625 | -0.106 | 19.138
-3 | 0.182 | 0.00636 | -0.108 | 28.606
-2.5 | 0.245 | 0.00635 | -0.109 | 38.588
-2 | 0.308 | 0.00561 | -0.111 | 54.934
-1.5 | 0.372 | 0.00589 | -0.112 | 63.115
-1 | 0.434 | 0.00612 | -0.114 | 71.001
-0.5 | 0.497 | 0.00625 | -0.115 | 79.55
0 | 0.56 | 0.0064 | -0.116 | 87.556
0.5 | 0.623 | 0.00655 | -0.118 | 95.138
1 | 0.685 | 0.00676 | -0.119 | 101.418
1.5 | 0.748 | 0.00697 | -0.12 | 107.345
2 | 0.81 | 0.00723 | -0.122 | 112.066
2.5 | 0.871 | 0.0068 | -0.123 | 128.101
3 | 0.927 | 0.0066 | -0.124 | 140.473
3.5 | 0.984 | 0.00852 | -0.125 | 115.514
4 | 1.042 | 0.00883 | -0.126 | 118.04
4.5 | 1.099 | 0.00918 | -0.127 | 119.667
5 | 1.155 | 0.00952 | -0.128 | 121.255
5.5 | 1.209 | 0.00987 | -0.129 | 122.476
6 | 1.26 | 0.01024 | -0.13 | 123.024
6.5 | 1.31 | 0.01063 | -0.131 | 123.175
7 | 1.356 | 0.01103 | -0.133 | 122.97
7.5 | 1.401 | 0.01141 | -0.134 | 122.718
8 | 1.442 | 0.01188 | -0.135 | 121.343
8.5 | 1.479 | 0.01237 | -0.136 | 119.639
9 | 1.514 | 0.01288 | -0.137 | 117.574
9.5 | 1.544 | 0.01354 | -0.137 | 114.082
10 | 1.571 | 0.01415 | -0.138 | 111.034
10.5 | 1.593 | 0.01471 | -0.139 | 108.298
11 | 1.611 | 0.01538 | -0.14 | 104.747
11.5 | 1.625 | 0.01614 | -0.141 | 100.702
12 | 1.634 | 0.01683 | -0.142 | 97.075
12.5 | 1.635 | 0.01755 | -0.143 | 93.141
13 | 1.629 | 0.01829 | -0.143 | 89.078
13.5 | 1.619 | 0.01914 | -0.144 | 84.6
14 | 1.603 | 0.02014 | -0.145 | 79.604
14.5 | 1.583 | 0.02126 | -0.145 | 74.464
15 | 1.558 | 0.02232 | -0.146 | 69.806
15.5 | 1.53 | 0.02346 | -0.147 | 65.231
16 | 1.498 | 0.02471 | -0.147 | 60.651
16.5 | 1.462 | 0.02683 | -0.148 | 54.483
17 | 1.422 | 0.0283 | -0.148 | 50.234
17.5 | 1.375 | 0.03077 | -0.148 | 44.677

## 148. Re 20M Mach 0.10 (2)
BIGFOIL.COM POLAR EXPORT
NACA66-518
NACA66-518 |  |  |  | Cl Max: | 1.8585 | at alpha= | 20 | deg
XFOIL ncrit=9 |  |  |  | L/D Max: | 168.088 | at alpha= | 0.5 | deg
Re: | 20000000 |  |  | Cd Min: | 0.04932 | at alpha= | 20 | deg
Mach: | 0.1 |  |  | Cl=0 at alpha= | -4.1065 | deg
|  |  |  | @ Cl=0.1, Cd= | 0.0051176
|  |  |  | @ Cl=0.4, Cd= | 0.0039926
|  |  |  | @ Cl=0.6, Cd= | 0.0037311
alpha (deg) | Cl | Cd | Cm | Cl/Cd
-20 | -1.3384 | 0.02263 | -0.1372 | -59.1427
-19.5 | -1.3102 | 0.02122 | -0.1359 | -61.7436
-19 | -1.2839 | 0.01979 | -0.1342 | -64.8762
-18.5 | -1.2549 | 0.01853 | -0.1325 | -67.7226
-18 | -1.2253 | 0.01739 | -0.1307 | -70.46
-17.5 | -1.192 | 0.01642 | -0.1291 | -72.5944
-17 | -1.1631 | 0.01535 | -0.1269 | -75.772
-16.5 | -1.1274 | 0.01455 | -0.1253 | -77.4845
-16 | -1.0922 | 0.01378 | -0.1235 | -79.2598
-15.5 | -1.0553 | 0.0131 | -0.1218 | -80.5573
-15 | -1.017 | 0.01244 | -0.1203 | -81.7524
-14.5 | -0.9789 | 0.01183 | -0.1186 | -82.7473
-14 | -0.9401 | 0.01126 | -0.1168 | -83.4902
-13.5 | -0.8987 | 0.01078 | -0.1154 | -83.3673
-13 | -0.8588 | 0.01024 | -0.1137 | -83.8672
-12 | -0.7769 | 0.00934 | -0.1104 | -83.1799
-11.5 | -0.7374 | 0.00888 | -0.1083 | -83.0405
-11 | -0.6973 | 0.00844 | -0.1063 | -82.6185
-10.5 | -0.658 | 0.00803 | -0.104 | -81.9427
-10 | -0.629 | 0.00767 | -0.0995 | -82.0078
-9.5 | -0.5853 | 0.00741 | -0.0977 | -78.9879
-9 | -0.5365 | 0.00717 | -0.097 | -74.8257
-8.5 | -0.486 | 0.00694 | -0.0966 | -70.0288
-8 | -0.4338 | 0.00674 | -0.0965 | -64.362
-7 | -0.3268 | 0.00633 | -0.0968 | -51.6272
-6.5 | -0.2717 | 0.00612 | -0.0972 | -44.3954
-6 | -0.2161 | 0.00591 | -0.0978 | -36.5651
-5.5 | -0.1595 | 0.00574 | -0.0986 | -27.7875
-5 | -0.1023 | 0.00558 | -0.0994 | -18.3333
-4.5 | -0.0451 | 0.00542 | -0.1003 | -8.321
-4 | 0.0122 | 0.00529 | -0.1012 | 2.3062
-3.5 | 0.0697 | 0.00519 | -0.1021 | 13.4297
-3 | 0.1283 | 0.00505 | -0.1033 | 25.4059
-2.5 | 0.1871 | 0.00491 | -0.1045 | 38.1059
-2 | 0.2449 | 0.00475 | -0.1055 | 51.5579
-1.5 | 0.3025 | 0.00452 | -0.1065 | 66.9248
-1 | 0.361 | 0.00414 | -0.1079 | 87.1981
-0.5 | 0.4192 | 0.00392 | -0.1092 | 106.9388
0 | 0.4783 | 0.00345 | -0.111 | 138.6377
0.5 | 0.5362 | 0.00319 | -0.1125 | 168.0878
1 | 0.5893 | 0.00351 | -0.1125 | 167.8917
1.5 | 0.6285 | 0.00432 | -0.1097 | 145.4861
2 | 0.6656 | 0.00511 | -0.1066 | 130.2544
2.5 | 0.7113 | 0.00554 | -0.1051 | 128.3935
3 | 0.7495 | 0.0061 | -0.1021 | 122.8689
3.5 | 0.7771 | 0.0066 | -0.0967 | 117.7424
4 | 0.8046 | 0.00718 | -0.0915 | 112.0613
4.5 | 0.8355 | 0.00778 | -0.0872 | 107.3907
5 | 0.8675 | 0.00842 | -0.0833 | 103.0285
5.5 | 0.9068 | 0.00893 | -0.0809 | 101.5454
6 | 0.9481 | 0.00941 | -0.079 | 100.7545
6.5 | 0.9882 | 0.00995 | -0.0769 | 99.3166
7 | 1.0294 | 0.01049 | -0.0751 | 98.1316
7.5 | 1.0705 | 0.01106 | -0.0734 | 96.7902
8 | 1.1088 | 0.01175 | -0.0712 | 94.366
8.5 | 1.1497 | 0.01238 | -0.0696 | 92.8675
9 | 1.1879 | 0.01313 | -0.0676 | 90.4722
9.5 | 1.225 | 0.01396 | -0.0655 | 87.7507
10 | 1.2644 | 0.01472 | -0.0639 | 85.8967
10.5 | 1.3013 | 0.0156 | -0.062 | 83.4167
11 | 1.3398 | 0.01646 | -0.0603 | 81.3973
11.5 | 1.3736 | 0.01756 | -0.0581 | 78.2232
12 | 1.4099 | 0.01859 | -0.0564 | 75.8419
12.5 | 1.4443 | 0.01973 | -0.0545 | 73.2032
13 | 1.4808 | 0.02081 | -0.0529 | 71.1581
13.5 | 1.5142 | 0.02209 | -0.0511 | 68.5469
14 | 1.5462 | 0.02347 | -0.0492 | 65.8798
15 | 1.607 | 0.02661 | -0.0454 | 60.3908
15.5 | 1.6391 | 0.02812 | -0.0438 | 58.2895
16 | 1.6683 | 0.02987 | -0.0421 | 55.852
16.5 | 1.6995 | 0.03154 | -0.0407 | 53.884
17 | 1.7262 | 0.03357 | -0.0391 | 51.4209
17.5 | 1.7549 | 0.03548 | -0.0377 | 49.4617
18 | 1.7787 | 0.03786 | -0.0361 | 46.981
18.5 | 1.8003 | 0.04046 | -0.0344 | 44.4958
19 | 1.8225 | 0.04305 | -0.033 | 42.3345
19.5 | 1.8411 | 0.04608 | -0.0316 | 39.9544
20 | 1.8585 | 0.04932 | -0.0304 | 37.6825

## 149. Re 20M Mach 0.25 (1)
BIGFOIL.COM POLAR EXPORT
NACA66-518
NACA66-518 |  |  |  | Cl Max: | 1.576 | at alpha= | 11 | deg
JavaFoil+Calcfoil stall+Eppler ext transition |  |  |  | L/D Max: | 136.041 | at alpha= | 2.5 | deg
Re: | 20000000 |  |  | Cd Min: | 0.00584 | at alpha= | -4 | deg
Mach: | 0.25 |  |  | Cl=0 at alpha= | -4.4683 | deg
|  |  |  | @ Cl=0.1, Cd= | 0.0061411
|  |  |  | @ Cl=0.4, Cd= | 0.0061379
|  |  |  | @ Cl=0.6, Cd= | 0.006535
alpha (deg) | Cl | Cd | Cm | Cl/Cd
-19.5 | -0.466 | 0.16576 | -0.032 | -2.808
-19 | -0.514 | 0.1642 | -0.032 | -3.128
-18.5 | -0.558 | 0.15014 | -0.033 | -3.719
-18 | -0.599 | 0.14064 | -0.034 | -4.26
-17.5 | -0.636 | 0.13225 | -0.036 | -4.808
-17 | -0.667 | 0.1257 | -0.036 | -5.309
-16.5 | -0.695 | 0.11648 | -0.038 | -5.967
-16 | -0.716 | 0.11023 | -0.04 | -6.499
-15.5 | -0.835 | 0.02726 | -0.069 | -30.616
-15 | -0.856 | 0.019 | -0.073 | -45.055
-14.5 | -0.86 | 0.01607 | -0.075 | -53.488
-14 | -0.854 | 0.01475 | -0.077 | -57.908
-13.5 | -0.842 | 0.01404 | -0.078 | -59.935
-13 | -0.826 | 0.01274 | -0.08 | -64.849
-12.5 | -0.804 | 0.01195 | -0.081 | -67.286
-12 | -0.777 | 0.01138 | -0.083 | -68.279
-11.5 | -0.746 | 0.01069 | -0.085 | -69.744
-11 | -0.71 | 0.01005 | -0.086 | -70.667
-10.5 | -0.671 | 0.00952 | -0.088 | -70.481
-10 | -0.627 | 0.0091 | -0.089 | -68.915
-9.5 | -0.581 | 0.00865 | -0.091 | -67.184
-9 | -0.532 | 0.00821 | -0.092 | -64.728
-8.5 | -0.48 | 0.00791 | -0.094 | -60.631
-8 | -0.425 | 0.00754 | -0.095 | -56.368
-7.5 | -0.369 | 0.00726 | -0.097 | -50.827
-7 | -0.311 | 0.00694 | -0.098 | -44.852
-6.5 | -0.252 | 0.00669 | -0.1 | -37.62
-6 | -0.191 | 0.00649 | -0.101 | -29.438
-5.5 | -0.13 | 0.00631 | -0.103 | -20.566
-5 | -0.067 | 0.00616 | -0.104 | -10.945
-4.5 | -0.004 | 0.00601 | -0.106 | -0.742
-4 | 0.059 | 0.00584 | -0.107 | 10.082
-3.5 | 0.123 | 0.00631 | -0.109 | 19.421
-3 | 0.187 | 0.00643 | -0.11 | 29.012
-2.5 | 0.252 | 0.0065 | -0.112 | 38.712
-2 | 0.316 | 0.00607 | -0.114 | 52.091
-1.5 | 0.381 | 0.00617 | -0.115 | 61.727
-1 | 0.446 | 0.00606 | -0.117 | 73.625
-0.5 | 0.511 | 0.00641 | -0.118 | 79.61
0 | 0.576 | 0.00649 | -0.12 | 88.642
0.5 | 0.64 | 0.00661 | -0.121 | 96.796
1 | 0.704 | 0.00688 | -0.122 | 102.427
1.5 | 0.768 | 0.00716 | -0.124 | 107.272
2 | 0.831 | 0.00661 | -0.125 | 125.763
2.5 | 0.894 | 0.00657 | -0.126 | 136.041
3 | 0.95 | 0.00747 | -0.127 | 127.197
3.5 | 1.009 | 0.00883 | -0.128 | 114.252
4 | 1.068 | 0.00918 | -0.129 | 116.338
4.5 | 1.126 | 0.00953 | -0.13 | 118.155
5 | 1.182 | 0.00991 | -0.132 | 119.26
5.5 | 1.237 | 0.0103 | -0.133 | 120.021
6 | 1.288 | 0.01071 | -0.134 | 120.282
6.5 | 1.337 | 0.01114 | -0.135 | 120.017
7 | 1.382 | 0.01161 | -0.136 | 118.995
7.5 | 1.424 | 0.01208 | -0.137 | 117.901
8 | 1.462 | 0.01256 | -0.138 | 116.361
8.5 | 1.495 | 0.01315 | -0.139 | 113.696
9 | 1.522 | 0.01375 | -0.14 | 110.719
9.5 | 1.545 | 0.01446 | -0.141 | 106.872
10 | 1.561 | 0.01522 | -0.142 | 102.579
10.5 | 1.572 | 0.01585 | -0.143 | 99.198
11 | 1.576 | 0.01669 | -0.144 | 94.411
11.5 | 1.572 | 0.01748 | -0.145 | 89.98
12 | 1.562 | 0.01852 | -0.145 | 84.326
12.5 | 1.538 | 0.01955 | -0.146 | 78.662
13 | 1.504 | 0.02046 | -0.147 | 73.503
13.5 | 1.461 | 0.0217 | -0.148 | 67.33
14 | 1.409 | 0.02284 | -0.148 | 61.725
14.5 | 1.35 | 0.02457 | -0.149 | 54.918
15 | 1.283 | 0.02615 | -0.149 | 49.06
15.5 | 1.208 | 0.02879 | -0.149 | 41.955
16 | 1.121 | 0.03363 | -0.148 | 33.332

## 150. Re 20M Mach 0.25 (2)
BIGFOIL.COM POLAR EXPORT
NACA66-518
NACA66-518 |  |  |  | Cl Max: | 1.8634 | at alpha= | 20 | deg
XFOIL ncrit=9 |  |  |  | L/D Max: | 181.205 | at alpha= | 0.5 | deg
Re: | 20000000 |  |  | Cd Min: | 0.06186 | at alpha= | 20 | deg
Mach: | 0.25 |  |  | Cl=0 at alpha= | -4.1112 | deg
|  |  |  | @ Cl=0.1, Cd= | 0.0051757
|  |  |  | @ Cl=0.4, Cd= | 0.0040424
|  |  |  | @ Cl=0.6, Cd= | 0.0033451
alpha (deg) | Cl | Cd | Cm | Cl/Cd
-19.5 | -1.3215 | 0.02726 | -0.1593 | -48.4776
-19 | -1.2968 | 0.02506 | -0.1572 | -51.7478
-18.5 | -1.2677 | 0.02319 | -0.155 | -54.6658
-18 | -1.2403 | 0.0214 | -0.1524 | -57.9579
-17.5 | -1.2075 | 0.01992 | -0.1501 | -60.6175
-17 | -1.1795 | 0.01836 | -0.1471 | -64.2429
-16.5 | -1.1452 | 0.01711 | -0.1444 | -66.9316
-16 | -1.1096 | 0.01604 | -0.1417 | -69.1771
-15.5 | -1.0735 | 0.01502 | -0.139 | -71.4714
-15 | -1.0341 | 0.01414 | -0.1366 | -73.133
-14.5 | -0.9946 | 0.01334 | -0.134 | -74.5577
-14 | -0.9551 | 0.01257 | -0.1315 | -75.9825
-13 | -0.8685 | 0.01132 | -0.1272 | -76.7226
-12.5 | -0.8274 | 0.01069 | -0.1247 | -77.3994
-12 | -0.7828 | 0.0102 | -0.1226 | -76.7451
-11.5 | -0.7409 | 0.00964 | -0.1202 | -76.8568
-11 | -0.698 | 0.00911 | -0.1178 | -76.6191
-10.5 | -0.6548 | 0.00863 | -0.1155 | -75.8749
-10 | -0.613 | 0.00815 | -0.1129 | -75.2147
-9.5 | -0.5714 | 0.00774 | -0.1102 | -73.8243
-9 | -0.5414 | 0.00742 | -0.105 | -72.965
-8.5 | -0.4941 | 0.00716 | -0.1032 | -69.0084
-8 | -0.4425 | 0.00692 | -0.1023 | -63.9451
-7.5 | -0.389 | 0.00669 | -0.1017 | -58.1465
-7 | -0.3337 | 0.00647 | -0.1016 | -51.5765
-6.5 | -0.2776 | 0.00625 | -0.1016 | -44.416
-6 | -0.2208 | 0.00603 | -0.1018 | -36.6169
-5.5 | -0.1632 | 0.00583 | -0.1023 | -27.9931
-4.5 | -0.0458 | 0.0055 | -0.1036 | -8.3273
-4 | 0.0131 | 0.00535 | -0.1044 | 2.4486
-3.5 | 0.0724 | 0.00524 | -0.1053 | 13.8168
-3 | 0.1325 | 0.0051 | -0.1063 | 25.9804
-2.5 | 0.1933 | 0.00496 | -0.1075 | 38.9718
-2 | 0.2532 | 0.00481 | -0.1086 | 52.6403
-1.5 | 0.312 | 0.00456 | -0.1096 | 68.4211
-1 | 0.3721 | 0.00417 | -0.1109 | 89.2326
-0.5 | 0.4333 | 0.00389 | -0.1125 | 111.3882
0 | 0.4953 | 0.00333 | -0.1146 | 148.7387
0.5 | 0.5563 | 0.00307 | -0.1163 | 181.2052
1 | 0.6103 | 0.00341 | -0.1161 | 178.9736
1.5 | 0.6513 | 0.00417 | -0.1134 | 156.1871
2 | 0.6832 | 0.00508 | -0.1087 | 134.4882
2.5 | 0.7255 | 0.00558 | -0.1061 | 130.0179
3 | 0.7502 | 0.00614 | -0.0998 | 122.1824
3.5 | 0.7785 | 0.0067 | -0.0944 | 116.194
4 | 0.8026 | 0.00746 | -0.0883 | 107.5871
4.5 | 0.8334 | 0.00818 | -0.0838 | 101.8826
5 | 0.8623 | 0.00905 | -0.0792 | 95.2818
5.5 | 0.9022 | 0.00967 | -0.0766 | 93.2989
6 | 0.9435 | 0.01028 | -0.0744 | 91.7802
6.5 | 0.9851 | 0.01093 | -0.0723 | 90.1281
7 | 1.0287 | 0.01153 | -0.0705 | 89.2194
7.5 | 1.069 | 0.01229 | -0.0683 | 86.9813
8 | 1.1099 | 0.01305 | -0.0662 | 85.0498
8.5 | 1.1516 | 0.01382 | -0.0643 | 83.3285
9 | 1.1898 | 0.01477 | -0.0619 | 80.5552
9.5 | 1.2308 | 0.01563 | -0.0599 | 78.746
10 | 1.2696 | 0.01664 | -0.0577 | 76.2981
10.5 | 1.3102 | 0.0176 | -0.0558 | 74.4432
11 | 1.3465 | 0.0188 | -0.0534 | 71.6223
11.5 | 1.3834 | 0.02003 | -0.0511 | 69.0664
12 | 1.4215 | 0.02125 | -0.0491 | 66.8941
12.5 | 1.4581 | 0.02259 | -0.0469 | 64.5463
13 | 1.4947 | 0.02397 | -0.0448 | 62.3571
13.5 | 1.5286 | 0.02558 | -0.0425 | 59.7576
14 | 1.5625 | 0.02725 | -0.0402 | 57.3394
14.5 | 1.5939 | 0.02913 | -0.0379 | 54.7168
15 | 1.6274 | 0.03095 | -0.0357 | 52.5816
15.5 | 1.6588 | 0.03299 | -0.0336 | 50.2819
16 | 1.689 | 0.03516 | -0.0315 | 48.0375
16.5 | 1.7198 | 0.03739 | -0.0295 | 45.9963
17 | 1.7439 | 0.04021 | -0.0272 | 43.3698
17.5 | 1.7672 | 0.04317 | -0.0251 | 40.9358
18 | 1.7916 | 0.04617 | -0.0232 | 38.8044
18.5 | 1.8124 | 0.04962 | -0.0214 | 36.5256
19 | 1.8316 | 0.05332 | -0.0198 | 34.3511
19.5 | 1.849 | 0.05737 | -0.0185 | 32.2294
20 | 1.8634 | 0.06186 | -0.0174 | 30.1229

## 151. Re 20M Mach 0.50 (1)
BIGFOIL.COM POLAR EXPORT
NACA66-518
NACA66-518 |  |  |  | Cl Max: | 1.438 | at alpha= | 7 | deg
JavaFoil+Calcfoil stall+Eppler ext transition |  |  |  | L/D Max: | 120.702 | at alpha= | 2.5 | deg
Re: | 20000000 |  |  | Cd Min: | 0.0061 | at alpha= | 0 | deg
Mach: | 0.5 |  |  | Cl=0 at alpha= | -4.4643 | deg
|  |  |  | @ Cl=0.1, Cd= | 0.0063013
|  |  |  | @ Cl=0.4, Cd= | 0.0066717
|  |  |  | @ Cl=0.6, Cd= | 0.0062551
alpha (deg) | Cl | Cd | Cm | Cl/Cd
-20 | -0.881 | 0.17967 | -0.041 | -4.902
-19.5 | -0.854 | 0.16822 | -0.043 | -5.078
-19 | -0.826 | 0.16279 | -0.043 | -5.071
-18.5 | -0.796 | 0.15577 | -0.043 | -5.112
-18 | -0.768 | 0.15109 | -0.043 | -5.08
-17.5 | -0.74 | 0.14185 | -0.044 | -5.215
-17 | -0.712 | 0.13487 | -0.045 | -5.279
-16.5 | -0.685 | 0.12099 | -0.046 | -5.661
-16 | -0.656 | 0.11665 | -0.046 | -5.621
-15.5 | -0.63 | 0.10429 | -0.049 | -6.04
-15 | -0.608 | 0.09066 | -0.055 | -6.706
-14.5 | -0.579 | 0.08597 | -0.056 | -6.738
-14 | -0.542 | 0.09554 | -0.048 | -5.672
-13.5 | -0.514 | 0.08903 | -0.049 | -5.773
-13 | -0.488 | 0.0805 | -0.054 | -6.065
-12.5 | -0.49 | 0.04607 | -0.075 | -10.637
-12 | -0.507 | 0.01593 | -0.091 | -31.841
-11.5 | -0.477 | 0.01379 | -0.093 | -34.589
-11 | -0.445 | 0.0126 | -0.095 | -35.301
-10.5 | -0.343 | 0.06784 | -0.049 | -5.051
-10 | -0.315 | 0.06014 | -0.053 | -5.241
-9.5 | -0.34 | 0.01289 | -0.099 | -26.36
-9 | -0.48 | 0.01068 | -0.102 | -44.919
-8.5 | -0.473 | 0.00975 | -0.104 | -48.532
-8 | -0.438 | 0.00907 | -0.106 | -48.284
-7.5 | -0.39 | 0.00852 | -0.107 | -45.753
-7 | -0.334 | 0.00807 | -0.109 | -41.406
-6.5 | -0.273 | 0.00764 | -0.111 | -35.798
-6 | -0.209 | 0.0073 | -0.113 | -28.65
-5.5 | -0.143 | 0.00702 | -0.114 | -20.315
-5 | -0.074 | 0.00678 | -0.116 | -10.96
-4.5 | -0.005 | 0.00659 | -0.118 | -0.748
-4 | 0.065 | 0.00639 | -0.119 | 10.212
-3.5 | 0.136 | 0.00621 | -0.121 | 21.892
-3 | 0.207 | 0.00687 | -0.123 | 30.114
-2.5 | 0.279 | 0.00697 | -0.124 | 40.055
-2 | 0.351 | 0.00659 | -0.126 | 53.291
-1.5 | 0.423 | 0.00671 | -0.128 | 63.015
-1 | 0.495 | 0.0068 | -0.13 | 72.762
-0.5 | 0.567 | 0.00638 | -0.131 | 88.791
0 | 0.641 | 0.0061 | -0.132 | 105.174
0.5 | 0.712 | 0.00713 | -0.134 | 99.888
1 | 0.783 | 0.00714 | -0.136 | 109.551
1.5 | 0.853 | 0.00769 | -0.137 | 110.97
2 | 0.923 | 0.00775 | -0.139 | 119.038
2.5 | 0.993 | 0.00823 | -0.14 | 120.702
3 | 1.052 | 0.00996 | -0.141 | 105.603
3.5 | 1.117 | 0.01041 | -0.142 | 107.272
4 | 1.179 | 0.01092 | -0.144 | 107.976
4.5 | 1.24 | 0.01147 | -0.145 | 108.078
5 | 1.296 | 0.01203 | -0.146 | 107.747
5.5 | 1.349 | 0.01266 | -0.147 | 106.538
6 | 1.392 | 0.01329 | -0.149 | 104.712
6.5 | 1.424 | 0.01398 | -0.15 | 101.794
7 | 1.438 | 0.01478 | -0.151 | 97.279
7.5 | 1.424 | 0.0159 | -0.152 | 89.586
8 | 1.351 | 0.01714 | -0.153 | 78.84
8.5 | 0.883 | 0.01885 | -0.154 | 46.855
9 | 0.915 | 0.02037 | -0.155 | 44.902
9.5 | 0.948 | 0.02042 | -0.156 | 46.421
10 | 0.979 | 0.02221 | -0.157 | 44.068
10.5 | 1.004 | 0.02502 | -0.157 | 40.123
11 | 1.043 | 0.02322 | -0.159 | 44.918
11.5 | 1.073 | 0.02468 | -0.16 | 43.484
12 | 1.103 | 0.02702 | -0.16 | 40.819

## 152. Re 20M Mach 0.50 (2)
BIGFOIL.COM POLAR EXPORT
NACA66-518
NACA66-518 |  |  |  | Cl Max: | 1.4494 | at alpha= | 12 | deg
XFOIL ncrit=9 |  |  |  | L/D Max: | 232.829 | at alpha= | 1 | deg
Re: | 20000000 |  |  | Cd Min: | 0.14881 | at alpha= | 17 | deg
Mach: | 0.5 |  |  | Cl=0 at alpha= | -4.1643 | deg
|  |  |  | @ Cl=0.1, Cd= | 0.0055158
|  |  |  | @ Cl=0.4, Cd= | 0.0044805
|  |  |  | @ Cl=0.6, Cd= | 0.0030701
alpha (deg) | Cl | Cd | Cm | Cl/Cd
-15.5 | -0.3038 | 0.10086 | -0.1587 | -3.0121
-15 | -0.3281 | 0.08927 | -0.1658 | -3.6754
-14.5 | -0.3443 | 0.079 | -0.1718 | -4.3582
-14 | -0.3707 | 0.067 | -0.1787 | -5.5328
-13.5 | -0.3896 | 0.05588 | -0.1866 | -6.9721
-13 | -0.419 | 0.04556 | -0.193 | -9.1967
-12.5 | -0.451 | 0.0372 | -0.1953 | -12.1237
-12 | -0.4881 | 0.03021 | -0.1936 | -16.1569
-11.5 | -0.5233 | 0.02442 | -0.1886 | -21.4292
-11 | -0.5548 | 0.01938 | -0.1812 | -28.6275
-10.5 | -0.5625 | 0.01575 | -0.1732 | -35.7143
-10 | -0.5558 | 0.01305 | -0.165 | -42.59
-9.5 | -0.533 | 0.01129 | -0.1577 | -47.2099
-9 | -0.4955 | 0.01014 | -0.1518 | -48.8659
-8.5 | -0.4519 | 0.00924 | -0.1467 | -48.9069
-8 | -0.4034 | 0.00855 | -0.1424 | -47.1813
-7.5 | -0.3533 | 0.00797 | -0.1385 | -44.3287
-7 | -0.3023 | 0.00747 | -0.1349 | -40.4685
-6.5 | -0.2514 | 0.00705 | -0.1315 | -35.6596
-6 | -0.2102 | 0.00667 | -0.1264 | -31.5142
-5.5 | -0.1646 | 0.00638 | -0.1221 | -25.7994
-5 | -0.1054 | 0.00614 | -0.1205 | -17.1661
-4.5 | -0.0431 | 0.00593 | -0.1198 | -7.2681
-4 | 0.0211 | 0.00575 | -0.1195 | 3.6696
-3.5 | 0.0865 | 0.00555 | -0.1197 | 15.5856
-3 | 0.1536 | 0.00538 | -0.1204 | 28.5502
-2.5 | 0.2213 | 0.00521 | -0.1213 | 42.476
-2 | 0.2896 | 0.00506 | -0.1223 | 57.2332
-1.5 | 0.3552 | 0.0048 | -0.123 | 74
-1 | 0.4197 | 0.00434 | -0.1238 | 96.7051
-0.5 | 0.49 | 0.00393 | -0.1258 | 124.6819
0 | 0.5646 | 0.00319 | -0.1292 | 176.9906
0.5 | 0.6384 | 0.00294 | -0.1317 | 217.1429
1 | 0.7078 | 0.00304 | -0.1329 | 232.8289
1.5 | 0.7497 | 0.00376 | -0.1285 | 199.3883
2 | 0.7798 | 0.00454 | -0.1217 | 171.7621
2.5 | 0.7759 | 0.00545 | -0.1079 | 142.367
3 | 0.7774 | 0.00668 | -0.0962 | 116.3772
3.5 | 0.7899 | 0.00806 | -0.0872 | 98.0025
4 | 0.8054 | 0.00964 | -0.0793 | 83.5477
5 | 0.8471 | 0.01302 | -0.0661 | 65.0614
5.5 | 0.8838 | 0.01435 | -0.062 | 61.5889
6 | 0.9294 | 0.01545 | -0.0593 | 60.1553
6.5 | 0.9763 | 0.01656 | -0.0567 | 58.9553
7 | 1.0256 | 0.01762 | -0.0543 | 58.2066
7.5 | 1.0714 | 0.01891 | -0.0515 | 56.6579
8 | 1.1209 | 0.0201 | -0.0489 | 55.7662
8.5 | 1.1666 | 0.02155 | -0.0459 | 54.1346
9 | 1.2142 | 0.02298 | -0.0429 | 52.8372
9.5 | 1.2599 | 0.02462 | -0.0396 | 51.1738
10 | 1.3062 | 0.02631 | -0.0363 | 49.6465
10.5 | 1.3515 | 0.02817 | -0.0327 | 47.9766
11 | 1.3919 | 0.03042 | -0.0286 | 45.7561
11.5 | 1.4292 | 0.03299 | -0.0241 | 43.3222
12 | 1.4494 | 0.03676 | -0.0186 | 39.4287
12.5 | 1.4406 | 0.04266 | -0.0124 | 33.7693
13 | 1.4167 | 0.05009 | -0.007 | 28.2831
13.5 | 1.3896 | 0.05864 | -0.0033 | 23.6971
14 | 1.3599 | 0.06847 | -0.0019 | 19.8613
14.5 | 1.3276 | 0.07972 | -0.0031 | 16.6533
15 | 1.2914 | 0.09246 | -0.007 | 13.9671
15.5 | 1.2556 | 0.10623 | -0.0132 | 11.8196
16 | 1.224 | 0.12045 | -0.0212 | 10.1619
16.5 | 1.1972 | 0.13467 | -0.0303 | 8.8899
17 | 1.1752 | 0.14881 | -0.0398 | 7.8973