## index
index | Re | Mach | Datasource
1 | 50000 | 0 | JavaFoil+Calcfoil stall+Eppler ext transition
2 | 50000 | 0 | XFOIL ncrit=9
3 | 50000 | 0.1 | JavaFoil+Calcfoil stall+Eppler ext transition
4 | 50000 | 0.1 | XFOIL ncrit=9
5 | 50000 | 0.25 | JavaFoil+Calcfoil stall+Eppler ext transition
6 | 50000 | 0.25 | XFOIL ncrit=9
7 | 50000 | 0.5 | JavaFoil+Calcfoil stall+Eppler ext transition
8 | 50000 | 0.5 | XFOIL ncrit=9
9 | 100000 | 0 | JavaFoil+Calcfoil stall+Eppler ext transition
10 | 100000 | 0 | XFOIL ncrit=9
11 | 100000 | 0.1 | JavaFoil+Calcfoil stall+Eppler ext transition
12 | 100000 | 0.1 | XFOIL ncrit=9
13 | 100000 | 0.25 | JavaFoil+Calcfoil stall+Eppler ext transition
14 | 100000 | 0.25 | XFOIL ncrit=9
15 | 100000 | 0.5 | JavaFoil+Calcfoil stall+Eppler ext transition
16 | 100000 | 0.5 | XFOIL ncrit=9
17 | 250000 | 0 | JavaFoil+Calcfoil stall+Eppler ext transition
18 | 250000 | 0 | XFOIL ncrit=9
19 | 250000 | 0.1 | JavaFoil+Calcfoil stall+Eppler ext transition
20 | 250000 | 0.1 | XFOIL ncrit=9
21 | 250000 | 0.25 | JavaFoil+Calcfoil stall+Eppler ext transition
22 | 250000 | 0.25 | XFOIL ncrit=9
23 | 250000 | 0.5 | JavaFoil+Calcfoil stall+Eppler ext transition
24 | 250000 | 0.5 | XFOIL ncrit=9
25 | 500000 | 0 | JavaFoil+Calcfoil stall+Eppler ext transition
26 | 500000 | 0 | XFOIL ncrit=9
27 | 500000 | 0.1 | JavaFoil+Calcfoil stall+Eppler ext transition
28 | 500000 | 0.1 | XFOIL ncrit=9
29 | 500000 | 0.25 | JavaFoil+Calcfoil stall+Eppler ext transition
30 | 500000 | 0.25 | XFOIL ncrit=9
31 | 500000 | 0.5 | JavaFoil+Calcfoil stall+Eppler ext transition
32 | 500000 | 0.5 | XFOIL ncrit=9
33 | 750000 | 0 | JavaFoil+Calcfoil stall+Eppler ext transition
34 | 750000 | 0 | XFOIL ncrit=9
35 | 750000 | 0.1 | JavaFoil+Calcfoil stall+Eppler ext transition
36 | 750000 | 0.1 | XFOIL ncrit=9
37 | 750000 | 0.25 | JavaFoil+Calcfoil stall+Eppler ext transition
38 | 750000 | 0.25 | XFOIL ncrit=9
39 | 750000 | 0.5 | JavaFoil+Calcfoil stall+Eppler ext transition
40 | 750000 | 0.5 | XFOIL ncrit=9
41 | 1000000 | 0 | JavaFoil+Calcfoil stall+Eppler ext transition
42 | 1000000 | 0 | XFOIL ncrit=9
43 | 1000000 | 0.1 | JavaFoil+Calcfoil stall+Eppler ext transition
44 | 1000000 | 0.1 | XFOIL ncrit=9
45 | 1000000 | 0.25 | JavaFoil+Calcfoil stall+Eppler ext transition
46 | 1000000 | 0.25 | XFOIL ncrit=9
47 | 1000000 | 0.5 | JavaFoil+Calcfoil stall+Eppler ext transition
48 | 1000000 | 0.5 | XFOIL ncrit=9
49 | 2000000 | 0 | JavaFoil+Calcfoil stall+Eppler ext transition
50 | 2000000 | 0 | XFOIL ncrit=9
51 | 2000000 | 0.1 | JavaFoil+Calcfoil stall+Eppler ext transition
52 | 2000000 | 0.1 | XFOIL ncrit=9
53 | 2000000 | 0.25 | JavaFoil+Calcfoil stall+Eppler ext transition
54 | 2000000 | 0.25 | XFOIL ncrit=9
55 | 2000000 | 0.5 | JavaFoil+Calcfoil stall+Eppler ext transition
56 | 2000000 | 0.5 | XFOIL ncrit=9
57 | 3000000 | 0 | JavaFoil+Calcfoil stall+Eppler ext transition
58 | 3000000 | 0 | XFOIL ncrit=9
59 | 3000000 | 0.1 | JavaFoil+Calcfoil stall+Eppler ext transition
60 | 3000000 | 0.1 | XFOIL ncrit=9
61 | 3000000 | 0.25 | JavaFoil+Calcfoil stall+Eppler ext transition
62 | 3000000 | 0.25 | XFOIL ncrit=9
63 | 3000000 | 0.5 | JavaFoil+Calcfoil stall+Eppler ext transition
64 | 3000000 | 0.5 | XFOIL ncrit=9
65 | 4000000 | 0 | JavaFoil+Calcfoil stall+Eppler ext transition
66 | 4000000 | 0 | XFOIL ncrit=9
67 | 4000000 | 0.1 | JavaFoil+Calcfoil stall+Eppler ext transition
68 | 4000000 | 0.1 | XFOIL ncrit=9
69 | 4000000 | 0.25 | JavaFoil+Calcfoil stall+Eppler ext transition
70 | 4000000 | 0.25 | XFOIL ncrit=9
71 | 4000000 | 0.5 | JavaFoil+Calcfoil stall+Eppler ext transition
72 | 4000000 | 0.5 | XFOIL ncrit=9
73 | 5000000 | 0 | JavaFoil+Calcfoil stall+Eppler ext transition
74 | 5000000 | 0 | XFOIL ncrit=9
75 | 5000000 | 0.1 | JavaFoil+Calcfoil stall+Eppler ext transition
76 | 5000000 | 0.1 | XFOIL ncrit=9
77 | 5000000 | 0.25 | JavaFoil+Calcfoil stall+Eppler ext transition
78 | 5000000 | 0.25 | XFOIL ncrit=9
79 | 5000000 | 0.5 | JavaFoil+Calcfoil stall+Eppler ext transition
80 | 5000000 | 0.5 | XFOIL ncrit=9
81 | 6000000 | 0 | JavaFoil+Calcfoil stall+Eppler ext transition
82 | 6000000 | 0 | XFOIL ncrit=9
83 | 6000000 | 0.1 | JavaFoil+Calcfoil stall+Eppler ext transition
84 | 6000000 | 0.1 | XFOIL ncrit=9
85 | 6000000 | 0.25 | JavaFoil+Calcfoil stall+Eppler ext transition
86 | 6000000 | 0.25 | XFOIL ncrit=9
87 | 6000000 | 0.5 | JavaFoil+Calcfoil stall+Eppler ext transition
88 | 6000000 | 0.5 | XFOIL ncrit=9
89 | 7000000 | 0 | JavaFoil+Calcfoil stall+Eppler ext transition
90 | 7000000 | 0 | XFOIL ncrit=9
91 | 7000000 | 0.1 | JavaFoil+Calcfoil stall+Eppler ext transition
92 | 7000000 | 0.1 | XFOIL ncrit=9
93 | 7000000 | 0.25 | JavaFoil+Calcfoil stall+Eppler ext transition
94 | 7000000 | 0.25 | XFOIL ncrit=9
95 | 7000000 | 0.5 | JavaFoil+Calcfoil stall+Eppler ext transition
96 | 7000000 | 0.5 | XFOIL ncrit=9
97 | 8000000 | 0 | JavaFoil+Calcfoil stall+Eppler ext transition
98 | 8000000 | 0 | XFOIL ncrit=9
99 | 8000000 | 0.1 | JavaFoil+Calcfoil stall+Eppler ext transition
100 | 8000000 | 0.1 | XFOIL ncrit=9
101 | 8000000 | 0.25 | JavaFoil+Calcfoil stall+Eppler ext transition
102 | 8000000 | 0.25 | XFOIL ncrit=9
103 | 8000000 | 0.5 | JavaFoil+Calcfoil stall+Eppler ext transition
104 | 8000000 | 0.5 | XFOIL ncrit=9
105 | 10000000 | 0 | JavaFoil+Calcfoil stall+Eppler ext transition
106 | 10000000 | 0 | XFOIL ncrit=9
107 | 10000000 | 0.1 | JavaFoil+Calcfoil stall+Eppler ext transition
108 | 10000000 | 0.1 | XFOIL ncrit=9
109 | 10000000 | 0.25 | JavaFoil+Calcfoil stall+Eppler ext transition
110 | 10000000 | 0.25 | XFOIL ncrit=9
111 | 10000000 | 0.5 | JavaFoil+Calcfoil stall+Eppler ext transition
112 | 10000000 | 0.5 | XFOIL ncrit=9
113 | 12000000 | 0 | JavaFoil+Calcfoil stall+Eppler ext transition
114 | 12000000 | 0 | XFOIL ncrit=9
115 | 12000000 | 0.1 | JavaFoil+Calcfoil stall+Eppler ext transition
116 | 12000000 | 0.1 | XFOIL ncrit=9
117 | 12000000 | 0.25 | JavaFoil+Calcfoil stall+Eppler ext transition
118 | 12000000 | 0.25 | XFOIL ncrit=9
119 | 12000000 | 0.5 | JavaFoil+Calcfoil stall+Eppler ext transition
120 | 12000000 | 0.5 | XFOIL ncrit=9
121 | 14000000 | 0 | JavaFoil+Calcfoil stall+Eppler ext transition
122 | 14000000 | 0 | XFOIL ncrit=9
123 | 14000000 | 0.1 | JavaFoil+Calcfoil stall+Eppler ext transition
124 | 14000000 | 0.1 | XFOIL ncrit=9
125 | 14000000 | 0.25 | JavaFoil+Calcfoil stall+Eppler ext transition
126 | 14000000 | 0.25 | XFOIL ncrit=9
127 | 14000000 | 0.5 | JavaFoil+Calcfoil stall+Eppler ext transition
128 | 14000000 | 0.5 | XFOIL ncrit=9
129 | 16000000 | 0 | JavaFoil+Calcfoil stall+Eppler ext transition
130 | 16000000 | 0 | XFOIL ncrit=9
131 | 16000000 | 0.1 | JavaFoil+Calcfoil stall+Eppler ext transition
132 | 16000000 | 0.1 | XFOIL ncrit=9
133 | 16000000 | 0.25 | JavaFoil+Calcfoil stall+Eppler ext transition
134 | 16000000 | 0.25 | XFOIL ncrit=9
135 | 16000000 | 0.5 | JavaFoil+Calcfoil stall+Eppler ext transition
136 | 16000000 | 0.5 | XFOIL ncrit=9
137 | 18000000 | 0 | JavaFoil+Calcfoil stall+Eppler ext transition
138 | 18000000 | 0 | XFOIL ncrit=9
139 | 18000000 | 0.1 | JavaFoil+Calcfoil stall+Eppler ext transition
140 | 18000000 | 0.1 | XFOIL ncrit=9
141 | 18000000 | 0.25 | JavaFoil+Calcfoil stall+Eppler ext transition
142 | 18000000 | 0.25 | XFOIL ncrit=9
143 | 18000000 | 0.5 | JavaFoil+Calcfoil stall+Eppler ext transition
144 | 18000000 | 0.5 | XFOIL ncrit=9
145 | 20000000 | 0 | JavaFoil+Calcfoil stall+Eppler ext transition
146 | 20000000 | 0 | XFOIL ncrit=9
147 | 20000000 | 0.1 | JavaFoil+Calcfoil stall+Eppler ext transition
148 | 20000000 | 0.1 | XFOIL ncrit=9
149 | 20000000 | 0.25 | JavaFoil+Calcfoil stall+Eppler ext transition
150 | 20000000 | 0.25 | XFOIL ncrit=9
151 | 20000000 | 0.5 | JavaFoil+Calcfoil stall+Eppler ext transition
152 | 20000000 | 0.5 | XFOIL ncrit=9

## 1. Re 50k Mach 0.00 (1)
BIGFOIL.COM POLAR EXPORT
NACA67-218 a=0.8
NACA67-218 a=0.8 |  |  |  | Cl Max: | 1.202 | at alpha= | 14.5 | deg
JavaFoil+Calcfoil stall+Eppler ext transition |  |  |  | L/D Max: | 33.739 | at alpha= | 7 | deg
Re: | 50000 |  |  | Cd Min: | 0.02133 | at alpha= | 0 | deg
Mach: | 0 |  |  | Cl=0 at alpha= | -1.6583 | deg
|  |  |  | @ Cl=0.1, Cd= | 0.021361
|  |  |  | @ Cl=0.4, Cd= | 0.021834
|  |  |  | @ Cl=0.6, Cd= | 0.022831
alpha (deg) | Cl | Cd | Cm | Cl/Cd
-20 | -0.95 | 0.28844 | 0.006 | -3.293
-19.5 | -0.963 | 0.27278 | 0.005 | -3.531
-19 | -0.975 | 0.25761 | 0.005 | -3.786
-18.5 | -0.986 | 0.2438 | 0.004 | -4.044
-18 | -0.994 | 0.22637 | 0.004 | -4.393
-17.5 | -1.001 | 0.21342 | 0.003 | -4.69
-17 | -1.005 | 0.20039 | 0.003 | -5.017
-16.5 | -1.007 | 0.18819 | 0.002 | -5.353
-16 | -1.007 | 0.17897 | 0.002 | -5.625
-15.5 | -1.003 | 0.16396 | 0.001 | -6.119
-15 | -0.997 | 0.15322 | 0 | -6.508
-14.5 | -0.988 | 0.14482 | 0 | -6.823
-14 | -0.976 | 0.1363 | -0.001 | -7.162
-13.5 | -0.961 | 0.12593 | -0.001 | -7.632
-13 | -0.943 | 0.12042 | -0.002 | -7.831
-12.5 | -0.922 | 0.112 | -0.002 | -8.231
-12 | -0.896 | 0.10529 | -0.003 | -8.51
-11.5 | -0.867 | 0.09867 | -0.003 | -8.791
-11 | -0.837 | 0.09128 | -0.004 | -9.165
-10.5 | -0.804 | 0.08612 | -0.005 | -9.333
-10 | -0.769 | 0.08061 | -0.006 | -9.538
-9.5 | -0.732 | 0.07524 | -0.006 | -9.728
-9 | -0.693 | 0.07086 | -0.007 | -9.786
-8.5 | -0.653 | 0.06637 | -0.008 | -9.838
-8 | -0.611 | 0.06205 | -0.009 | -9.851
-7.5 | -0.568 | 0.0587 | -0.01 | -9.677
-7 | -0.523 | 0.05539 | -0.011 | -9.449
-6.5 | -0.478 | 0.05253 | -0.011 | -9.091
-6 | -0.431 | 0.04954 | -0.012 | -8.697
-5.5 | -0.461 | 0.02461 | -0.025 | -18.739
-5 | -0.403 | 0.02412 | -0.026 | -16.718
-4.5 | -0.344 | 0.02368 | -0.028 | -14.537
-4 | -0.278 | 0.02219 | -0.028 | -12.53
-3.5 | -0.219 | 0.02192 | -0.03 | -9.996
-3 | -0.16 | 0.02172 | -0.031 | -7.366
-2.5 | -0.101 | 0.02159 | -0.032 | -4.658
-2 | -0.041 | 0.02146 | -0.034 | -1.91
-1.5 | 0.019 | 0.02139 | -0.035 | 0.878
-1 | 0.079 | 0.02134 | -0.036 | 3.688
-0.5 | 0.139 | 0.0214 | -0.038 | 6.478
0 | 0.199 | 0.02133 | -0.039 | 9.32
0.5 | 0.259 | 0.02146 | -0.041 | 12.054
1 | 0.319 | 0.02159 | -0.042 | 14.758
1.5 | 0.378 | 0.02175 | -0.043 | 17.393
2 | 0.438 | 0.02198 | -0.045 | 19.936
2.5 | 0.496 | 0.02223 | -0.046 | 22.298
3 | 0.554 | 0.02255 | -0.047 | 24.581
3.5 | 0.613 | 0.02291 | -0.049 | 26.74
4 | 0.67 | 0.02328 | -0.05 | 28.804
4.5 | 0.728 | 0.02375 | -0.051 | 30.642
5 | 0.785 | 0.02424 | -0.053 | 32.367
5.5 | 0.858 | 0.02769 | -0.055 | 30.971
6 | 0.913 | 0.02849 | -0.057 | 32.044
6.5 | 0.966 | 0.02937 | -0.058 | 32.898
7 | 1.018 | 0.03016 | -0.059 | 33.739
7.5 | 0.888 | 0.05725 | -0.031 | 15.512
8 | 0.927 | 0.06108 | -0.031 | 15.18
8.5 | 0.964 | 0.065 | -0.031 | 14.837
9 | 1 | 0.06949 | -0.031 | 14.387
9.5 | 1.035 | 0.0726 | -0.034 | 14.261
10 | 1.064 | 0.0784 | -0.033 | 13.577
10.5 | 1.092 | 0.08315 | -0.033 | 13.129
11 | 1.116 | 0.08933 | -0.033 | 12.495
11.5 | 1.138 | 0.09577 | -0.032 | 11.878
12 | 1.156 | 0.10354 | -0.031 | 11.162
12.5 | 1.17 | 0.11121 | -0.028 | 10.521
13 | 1.183 | 0.11871 | -0.028 | 9.963
13.5 | 1.192 | 0.12557 | -0.029 | 9.495
14 | 1.199 | 0.13606 | -0.029 | 8.81
14.5 | 1.202 | 0.14533 | -0.03 | 8.272
15 | 1.202 | 0.15651 | -0.03 | 7.683
15.5 | 1.2 | 0.16778 | -0.03 | 7.152
16 | 1.195 | 0.17809 | -0.03 | 6.708
16.5 | 1.187 | 0.18684 | -0.031 | 6.353
17 | 1.177 | 0.1955 | -0.031 | 6.02
17.5 | 1.162 | 0.21717 | -0.031 | 5.351
18 | 1.143 | 0.22656 | -0.031 | 5.046
18.5 | 1.123 | 0.24356 | -0.032 | 4.611
19 | 1.101 | 0.25584 | -0.032 | 4.303
19.5 | 1.077 | 0.2684 | -0.032 | 4.014

## 2. Re 50k Mach 0.00 (2)
BIGFOIL.COM POLAR EXPORT
NACA67-218 a=0.8
NACA67-218 a=0.8 |  |  |  | Cl Max: | 1.1674 | at alpha= | 10.5 | deg
XFOIL ncrit=9 |  |  |  | L/D Max: | 21.8034 | at alpha= | 9.5 | deg
Re: | 50000 |  |  | Cd Min: | 0.16987 | at alpha= | -13.5 | deg
Mach: | 0 |  |  | Cl=0 at alpha= | 1.3316 | deg
|  |  |  | @ Cl=0.1, Cd= | 0.060946
|  |  |  | @ Cl=0.4, Cd= | 0.07184
|  |  |  | @ Cl=0.6, Cd= | 0.16279
alpha (deg) | Cl | Cd | Cm | Cl/Cd
-13.5 | -0.5052 | 0.16987 | -0.0241 | -2.974
-13 | -0.5101 | 0.16504 | -0.0224 | -3.0908
-12.5 | -0.5083 | 0.15956 | -0.0204 | -3.1856
-12 | -0.5105 | 0.15414 | -0.0184 | -3.3119
-11.5 | -0.5059 | 0.14832 | -0.0161 | -3.4109
-11 | -0.5007 | 0.14289 | -0.0135 | -3.5041
-10.5 | -0.6434 | 0.11524 | -0.0315 | -5.5831
-10 | -0.7857 | 0.09451 | -0.0335 | -8.3134
-9.5 | -0.9261 | 0.08714 | -0.0161 | -10.6277
-9 | -0.9536 | 0.07938 | -0.0079 | -12.0131
-8.5 | -1.025 | 0.07171 | 0.0078 | -14.2937
-8 | -1.0206 | 0.06476 | 0.0142 | -15.7597
-7.5 | -1.0134 | 0.05864 | 0.021 | -17.2817
-7 | -0.9991 | 0.05349 | 0.0273 | -18.6783
-6.5 | -0.9629 | 0.04881 | 0.03 | -19.7275
-6 | -0.9279 | 0.04545 | 0.0338 | -20.4158
-5.5 | -0.8754 | 0.04227 | 0.0342 | -20.7097
-4.5 | -0.5316 | 0.05345 | 0.0173 | -9.9457
-4 | -0.1928 | 0.05906 | -0.0327 | -3.2645
-3.5 | -0.1794 | 0.05769 | -0.0293 | -3.1097
-3 | -0.1641 | 0.05665 | -0.0258 | -2.8967
-2.5 | -0.1472 | 0.05587 | -0.0223 | -2.6347
-2 | -0.1293 | 0.05531 | -0.0186 | -2.3377
-1.5 | -0.1106 | 0.05492 | -0.015 | -2.0138
-1 | -0.0914 | 0.05471 | -0.0114 | -1.6706
-0.5 | -0.0718 | 0.05465 | -0.0077 | -1.3138
0 | -0.0521 | 0.05473 | -0.0041 | -0.95195
0.5 | -0.0324 | 0.05494 | -0.0004 | -0.58973
1 | -0.0128 | 0.05528 | 0.0032 | -0.23155
1.5 | 0.0065 | 0.05576 | 0.0068 | 0.11657
2 | 0.0254 | 0.05637 | 0.0103 | 0.45059
2.5 | 0.0436 | 0.05712 | 0.0139 | 0.76331
3 | 0.0611 | 0.05801 | 0.0173 | 1.0533
3.5 | 0.0777 | 0.05907 | 0.0207 | 1.3154
4 | 0.0933 | 0.06029 | 0.024 | 1.5475
4.5 | 0.1077 | 0.0617 | 0.0272 | 1.7455
5 | 0.1208 | 0.0633 | 0.0303 | 1.9084
5.5 | 0.1513 | 0.06585 | 0.029 | 2.2976
6 | 0.233 | 0.07033 | 0.017 | 3.313
6.5 | 0.3803 | 0.07207 | 0.0004 | 5.2768
7 | 0.4633 | 0.0711 | -0.0034 | 6.5162
7.5 | 0.5593 | 0.06779 | -0.0065 | 8.2505
8 | 0.6753 | 0.05859 | -0.0063 | 11.5259
8.5 | 0.8232 | 0.04083 | 0.0006 | 20.1616
9 | 0.8489 | 0.04366 | 0.0076 | 19.4434
9.5 | 1.0446 | 0.04791 | -0.0123 | 21.8034
10 | 1.1219 | 0.05345 | -0.0165 | 20.9897
10.5 | 1.1674 | 0.0591 | -0.0159 | 19.753
11 | 1.1409 | 0.06299 | -0.0035 | 18.1124
11.5 | 1.1006 | 0.06651 | 0.0103 | 16.5479
12 | 1.0505 | 0.07011 | 0.0242 | 14.9836
12.5 | 0.9949 | 0.07441 | 0.037 | 13.3705
13 | 0.9303 | 0.07938 | 0.0489 | 11.7196
13.5 | 0.8693 | 0.08542 | 0.0583 | 10.1768
14 | 0.8132 | 0.09304 | 0.0647 | 8.7403
14.5 | 0.5517 | 0.13638 | 0.0465 | 4.0453
15 | 0.4653 | 0.15695 | 0.0325 | 2.9646
15.5 | 0.4734 | 0.16279 | 0.0318 | 2.908

## 3. Re 50k Mach 0.10 (1)
BIGFOIL.COM POLAR EXPORT
NACA67-218 a=0.8
NACA67-218 a=0.8 |  |  |  | Cl Max: | 1.188 | at alpha= | 14.5 | deg
JavaFoil+Calcfoil stall+Eppler ext transition |  |  |  | L/D Max: | 32.829 | at alpha= | 6.5 | deg
Re: | 50000 |  |  | Cd Min: | 0.02141 | at alpha= | 0 | deg
Mach: | 0.1 |  |  | Cl=0 at alpha= | -1.6583 | deg
|  |  |  | @ Cl=0.1, Cd= | 0.021441
|  |  |  | @ Cl=0.4, Cd= | 0.021933
|  |  |  | @ Cl=0.6, Cd= | 0.022886
alpha (deg) | Cl | Cd | Cm | Cl/Cd
-20 | -0.906 | 0.29348 | 0.005 | -3.087
-19.5 | -0.923 | 0.28363 | 0.005 | -3.254
-19 | -0.939 | 0.26958 | 0.005 | -3.482
-18.5 | -0.953 | 0.25263 | 0.004 | -3.771
-18 | -0.965 | 0.23782 | 0.004 | -4.057
-17.5 | -0.975 | 0.21954 | 0.003 | -4.439
-17 | -0.982 | 0.20531 | 0.003 | -4.784
-16.5 | -0.987 | 0.19216 | 0.002 | -5.138
-16 | -0.99 | 0.17988 | 0.002 | -5.501
-15.5 | -0.989 | 0.16905 | 0.001 | -5.851
-15 | -0.985 | 0.15942 | 0 | -6.181
-14.5 | -0.979 | 0.14782 | 0 | -6.621
-14 | -0.969 | 0.13637 | -0.001 | -7.105
-13.5 | -0.956 | 0.12841 | -0.001 | -7.442
-13 | -0.939 | 0.12198 | -0.002 | -7.7
-12.5 | -0.92 | 0.11369 | -0.002 | -8.089
-12 | -0.895 | 0.10764 | -0.003 | -8.313
-11.5 | -0.867 | 0.10061 | -0.004 | -8.618
-11 | -0.837 | 0.09269 | -0.004 | -9.03
-10.5 | -0.805 | 0.08648 | -0.005 | -9.305
-10 | -0.77 | 0.08097 | -0.006 | -9.513
-9.5 | -0.734 | 0.0762 | -0.006 | -9.63
-9 | -0.695 | 0.07112 | -0.007 | -9.777
-8.5 | -0.655 | 0.06673 | -0.008 | -9.82
-8 | -0.614 | 0.06259 | -0.009 | -9.802
-7.5 | -0.57 | 0.05879 | -0.01 | -9.699
-7 | -0.525 | 0.05545 | -0.011 | -9.477
-6.5 | -0.48 | 0.05258 | -0.011 | -9.12
-6 | -0.433 | 0.04951 | -0.013 | -8.747
-5.5 | -0.386 | 0.04669 | -0.014 | -8.267
-5 | -0.405 | 0.02422 | -0.026 | -16.727
-4.5 | -0.346 | 0.02377 | -0.028 | -14.552
-4 | -0.279 | 0.02227 | -0.028 | -12.546
-3.5 | -0.22 | 0.022 | -0.03 | -10.01
-3 | -0.161 | 0.02178 | -0.031 | -7.381
-2.5 | -0.101 | 0.0217 | -0.032 | -4.659
-2 | -0.041 | 0.02152 | -0.034 | -1.914
-1.5 | 0.019 | 0.02147 | -0.035 | 0.879
-1 | 0.079 | 0.02142 | -0.037 | 3.692
-0.5 | 0.139 | 0.02148 | -0.038 | 6.485
0 | 0.2 | 0.02141 | -0.039 | 9.333
0.5 | 0.26 | 0.02153 | -0.041 | 12.078
1 | 0.32 | 0.02165 | -0.042 | 14.785
1.5 | 0.38 | 0.02186 | -0.044 | 17.396
2 | 0.44 | 0.02208 | -0.045 | 19.946
2.5 | 0.498 | 0.02234 | -0.046 | 22.307
3 | 0.557 | 0.02266 | -0.048 | 24.587
3.5 | 0.616 | 0.02297 | -0.049 | 26.795
4 | 0.674 | 0.0234 | -0.05 | 28.789
4.5 | 0.731 | 0.02383 | -0.052 | 30.693
5 | 0.788 | 0.02433 | -0.053 | 32.4
5.5 | 0.862 | 0.02783 | -0.056 | 30.951
6 | 0.917 | 0.02864 | -0.057 | 32.016
6.5 | 0.97 | 0.02956 | -0.058 | 32.829
7 | 0.853 | 0.05332 | -0.033 | 16.001
7.5 | 0.892 | 0.05743 | -0.032 | 15.53
8 | 0.93 | 0.06132 | -0.031 | 15.174
8.5 | 0.968 | 0.06556 | -0.031 | 14.757
9 | 1.003 | 0.07019 | -0.031 | 14.283
9.5 | 1.037 | 0.07304 | -0.034 | 14.202
10 | 1.066 | 0.07855 | -0.033 | 13.574
10.5 | 1.092 | 0.08384 | -0.033 | 13.029
11 | 1.116 | 0.09007 | -0.033 | 12.389
11.5 | 1.136 | 0.09813 | -0.033 | 11.579
12 | 1.152 | 0.10418 | -0.03 | 11.056
12.5 | 1.165 | 0.11207 | -0.028 | 10.398
13 | 1.176 | 0.1199 | -0.028 | 9.808
13.5 | 1.183 | 0.12985 | -0.029 | 9.113
14 | 1.187 | 0.13699 | -0.029 | 8.666
14.5 | 1.188 | 0.14707 | -0.03 | 8.078
15 | 1.186 | 0.15829 | -0.03 | 7.489
15.5 | 1.18 | 0.16815 | -0.03 | 7.018
16 | 1.171 | 0.1793 | -0.03 | 6.533
16.5 | 1.16 | 0.19068 | -0.03 | 6.085
17 | 1.147 | 0.20274 | -0.031 | 5.655
17.5 | 1.128 | 0.22141 | -0.031 | 5.093
18 | 1.105 | 0.24 | -0.032 | 4.605
18.5 | 1.081 | 0.25143 | -0.032 | 4.298
19 | 1.054 | 0.26707 | -0.032 | 3.948
19.5 | 1.027 | 0.28239 | -0.033 | 3.637

## 4. Re 50k Mach 0.10 (2)
BIGFOIL.COM POLAR EXPORT
NACA67-218 a=0.8
NACA67-218 a=0.8 |  |  |  | Cl Max: | 1.1621 | at alpha= | 10.5 | deg
XFOIL ncrit=9 |  |  |  | L/D Max: | 21.5665 | at alpha= | 9.5 | deg
Re: | 50000 |  |  | Cd Min: | 0.16562 | at alpha= | -13 | deg
Mach: | 0.1 |  |  | Cl=0 at alpha= | 1.3316 | deg
|  |  |  | @ Cl=0.1, Cd= | 0.061216
|  |  |  | @ Cl=0.4, Cd= | 0.072028
|  |  |  | @ Cl=0.6, Cd= | 0.16331
alpha (deg) | Cl | Cd | Cm | Cl/Cd
-13 | -0.5069 | 0.16562 | -0.0224 | -3.0606
-12.5 | -0.5063 | 0.16023 | -0.0205 | -3.1598
-12 | -0.509 | 0.15485 | -0.0185 | -3.2871
-11.5 | -0.5045 | 0.14903 | -0.0162 | -3.3852
-11 | -0.4993 | 0.14356 | -0.0137 | -3.478
-10.5 | -0.5053 | 0.13804 | -0.0111 | -3.6605
-10 | -0.7674 | 0.09558 | -0.0351 | -8.0289
-9.5 | -0.912 | 0.08803 | -0.0185 | -10.3601
-9 | -0.9427 | 0.08039 | -0.0101 | -11.7266
-8.5 | -0.9996 | 0.07239 | 0.0028 | -13.8085
-8 | -1.0184 | 0.06584 | 0.0127 | -15.4678
-7.5 | -1.0136 | 0.05961 | 0.0198 | -17.0039
-7 | -1.0021 | 0.05442 | 0.0266 | -18.4142
-6.5 | -0.967 | 0.04952 | 0.0295 | -19.5275
-6 | -0.9323 | 0.04599 | 0.0333 | -20.2718
-5.5 | -0.8803 | 0.04268 | 0.0339 | -20.6256
-5 | -0.7956 | 0.04029 | 0.0293 | -19.7468
-4.5 | -0.6158 | 0.04831 | 0.0257 | -12.7468
-4 | -0.1933 | 0.05939 | -0.0328 | -3.2548
-3.5 | -0.1799 | 0.05799 | -0.0295 | -3.1023
-3 | -0.1646 | 0.05692 | -0.026 | -2.8918
-2.5 | -0.1478 | 0.05613 | -0.0224 | -2.6332
-2 | -0.1298 | 0.05555 | -0.0187 | -2.3366
-1.5 | -0.1111 | 0.05517 | -0.0151 | -2.0138
-1 | -0.0918 | 0.05495 | -0.0114 | -1.6706
-0.5 | -0.0721 | 0.05488 | -0.0078 | -1.3138
0 | -0.0523 | 0.05496 | -0.0041 | -0.9516
0.5 | -0.0325 | 0.05517 | -0.0005 | -0.58909
1 | -0.0128 | 0.05552 | 0.0032 | -0.23055
1.5 | 0.0065 | 0.056 | 0.0068 | 0.11607
2 | 0.0255 | 0.05662 | 0.0103 | 0.45037
2.5 | 0.0438 | 0.05738 | 0.0139 | 0.76333
3 | 0.0614 | 0.05829 | 0.0173 | 1.0534
3.5 | 0.078 | 0.05936 | 0.0207 | 1.314
4 | 0.0937 | 0.06059 | 0.024 | 1.5465
4.5 | 0.1081 | 0.06202 | 0.0273 | 1.743
5 | 0.1213 | 0.06364 | 0.0303 | 1.906
5.5 | 0.1586 | 0.06628 | 0.0275 | 2.3929
6 | 0.2396 | 0.07081 | 0.0159 | 3.3837
6.5 | 0.3883 | 0.07218 | -0.0003 | 5.3796
7 | 0.4738 | 0.07107 | -0.0042 | 6.6667
7.5 | 0.5632 | 0.06771 | -0.0063 | 8.3178
8 | 0.7006 | 0.05621 | -0.0067 | 12.464
8.5 | 0.8265 | 0.04102 | 0.0024 | 20.1487
9 | 0.8645 | 0.04414 | 0.0067 | 19.5854
9.5 | 1.0477 | 0.04858 | -0.0114 | 21.5665
10 | 1.1196 | 0.05418 | -0.0146 | 20.6645
10.5 | 1.1621 | 0.05992 | -0.0135 | 19.3942
11 | 1.131 | 0.06368 | -0.0005 | 17.7607
11.5 | 1.0882 | 0.0672 | 0.0134 | 16.1935
12 | 1.0367 | 0.07096 | 0.0271 | 14.6096
12.5 | 0.9807 | 0.07545 | 0.0395 | 12.998
13 | 0.9161 | 0.08067 | 0.0509 | 11.3561
13.5 | 0.8579 | 0.08699 | 0.0595 | 9.8621
14.5 | 0.4627 | 0.15146 | 0.0333 | 3.0549
15 | 0.4642 | 0.15747 | 0.0328 | 2.9479
15.5 | 0.4724 | 0.16331 | 0.0321 | 2.8927

## 5. Re 50k Mach 0.25 (1)
BIGFOIL.COM POLAR EXPORT
NACA67-218 a=0.8
NACA67-218 a=0.8 |  |  |  | Cl Max: | 1.12 | at alpha= | 12.5 | deg
JavaFoil+Calcfoil stall+Eppler ext transition |  |  |  | L/D Max: | 32.542 | at alpha= | 6.5 | deg
Re: | 50000 |  |  | Cd Min: | 0.02175 | at alpha= | -1 | deg
Mach: | 0.25 |  |  | Cl=0 at alpha= | -1.6557 | deg
|  |  |  | @ Cl=0.1, Cd= | 0.021771
|  |  |  | @ Cl=0.4, Cd= | 0.022263
|  |  |  | @ Cl=0.6, Cd= | 0.023257
alpha (deg) | Cl | Cd | Cm | Cl/Cd
-18.5 | -0.655 | 0.33469 | 0.004 | -1.957
-18 | -0.7 | 0.31351 | 0.004 | -2.232
-17.5 | -0.741 | 0.29053 | 0.003 | -2.551
-17 | -0.779 | 0.26076 | 0.003 | -2.986
-16.5 | -0.812 | 0.23308 | 0.002 | -3.482
-16 | -0.84 | 0.21339 | 0.002 | -3.937
-15.5 | -0.864 | 0.20166 | 0.001 | -4.283
-15 | -0.882 | 0.18673 | 0 | -4.724
-14.5 | -0.895 | 0.17208 | 0 | -5.203
-14 | -0.903 | 0.15483 | -0.001 | -5.833
-13.5 | -0.905 | 0.14533 | -0.001 | -6.231
-13 | -0.903 | 0.13237 | -0.002 | -6.818
-12.5 | -0.894 | 0.1252 | -0.002 | -7.143
-12 | -0.878 | 0.11353 | -0.003 | -7.735
-11.5 | -0.858 | 0.10487 | -0.004 | -8.179
-11 | -0.834 | 0.0984 | -0.004 | -8.471
-10.5 | -0.806 | 0.09103 | -0.005 | -8.851
-10 | -0.775 | 0.08472 | -0.006 | -9.148
-9.5 | -0.741 | 0.07813 | -0.006 | -9.486
-9 | -0.705 | 0.07285 | -0.007 | -9.675
-8.5 | -0.666 | 0.06844 | -0.008 | -9.728
-8 | -0.625 | 0.06401 | -0.009 | -9.764
-7.5 | -0.582 | 0.05992 | -0.01 | -9.714
-7 | -0.537 | 0.05644 | -0.011 | -9.519
-6.5 | -0.491 | 0.05347 | -0.012 | -9.182
-6 | -0.443 | 0.05034 | -0.013 | -8.808
-5.5 | -0.396 | 0.04741 | -0.014 | -8.343
-5 | -0.415 | 0.02476 | -0.027 | -16.773
-4.5 | -0.355 | 0.02428 | -0.028 | -14.609
-4 | -0.293 | 0.0238 | -0.03 | -12.325
-3.5 | -0.226 | 0.0224 | -0.031 | -10.097
-3 | -0.165 | 0.02218 | -0.032 | -7.445
-2.5 | -0.104 | 0.02205 | -0.033 | -4.707
-2 | -0.042 | 0.02189 | -0.035 | -1.932
-1.5 | 0.019 | 0.02183 | -0.036 | 0.888
-1 | 0.081 | 0.02175 | -0.038 | 3.735
-0.5 | 0.143 | 0.02182 | -0.039 | 6.559
0 | 0.205 | 0.02175 | -0.04 | 9.436
0.5 | 0.267 | 0.02192 | -0.042 | 12.185
1 | 0.329 | 0.02206 | -0.043 | 14.914
1.5 | 0.391 | 0.02222 | -0.045 | 17.577
2 | 0.452 | 0.02251 | -0.046 | 20.1
2.5 | 0.512 | 0.02279 | -0.048 | 22.454
3 | 0.572 | 0.02307 | -0.049 | 24.797
3.5 | 0.632 | 0.02347 | -0.05 | 26.935
4 | 0.692 | 0.02394 | -0.052 | 28.891
4.5 | 0.751 | 0.0244 | -0.053 | 30.761
5 | 0.809 | 0.02495 | -0.055 | 32.412
5.5 | 0.883 | 0.02878 | -0.057 | 30.687
6 | 0.939 | 0.0296 | -0.059 | 31.733
6.5 | 0.993 | 0.03051 | -0.06 | 32.542
7 | 0.87 | 0.05483 | -0.032 | 15.87
7.5 | 0.91 | 0.0588 | -0.031 | 15.472
8 | 0.948 | 0.06301 | -0.031 | 15.04
8.5 | 0.983 | 0.06728 | -0.032 | 14.61
9 | 1.015 | 0.07204 | -0.032 | 14.093
9.5 | 1.045 | 0.07622 | -0.033 | 13.711
10 | 1.069 | 0.08191 | -0.033 | 13.056
10.5 | 1.089 | 0.08857 | -0.033 | 12.298
11 | 1.104 | 0.09606 | -0.032 | 11.497
11.5 | 1.114 | 0.10348 | -0.028 | 10.761
12 | 1.119 | 0.1118 | -0.028 | 10.012
12.5 | 1.12 | 0.12128 | -0.028 | 9.231
13 | 1.114 | 0.13028 | -0.028 | 8.554
13.5 | 1.104 | 0.14469 | -0.028 | 7.627
14 | 1.087 | 0.15834 | -0.029 | 6.866
14.5 | 1.065 | 0.17263 | -0.029 | 6.17
15 | 1.038 | 0.18532 | -0.03 | 5.599
15.5 | 1.005 | 0.2041 | -0.03 | 4.924
16 | 0.967 | 0.21857 | -0.03 | 4.425
16.5 | 0.925 | 0.24012 | -0.03 | 3.851
17 | 0.878 | 0.26811 | -0.031 | 3.276
17.5 | 0.823 | 0.29371 | -0.031 | 2.803

## 6. Re 50k Mach 0.25 (2)
BIGFOIL.COM POLAR EXPORT
NACA67-218 a=0.8
NACA67-218 a=0.8 |  |  |  | Cl Max: | 1.0899 | at alpha= | 10 | deg
XFOIL ncrit=9 |  |  |  | L/D Max: | 19.9936 | at alpha= | 9 | deg
Re: | 50000 |  |  | Cd Min: | 0.16043 | at alpha= | 15 | deg
Mach: | 0.25 |  |  | Cl=0 at alpha= | 1.3333 | deg
|  |  |  | @ Cl=0.1, Cd= | 0.062681
|  |  |  | @ Cl=0.4, Cd= | 0.072898
|  |  |  | @ Cl=0.6, Cd= | 0.16043
alpha (deg) | Cl | Cd | Cm | Cl/Cd
-12 | -0.5012 | 0.15856 | -0.0189 | -3.1609
-11.5 | -0.4974 | 0.15277 | -0.0168 | -3.2559
-11 | -0.4927 | 0.14719 | -0.0144 | -3.3474
-10.5 | -0.6403 | 0.11926 | -0.0349 | -5.3689
-10 | -0.6862 | 0.1036 | -0.0385 | -6.6236
-9.5 | -0.8092 | 0.09123 | -0.033 | -8.8699
-9 | -0.8714 | 0.08458 | -0.0226 | -10.3027
-8.5 | -0.9431 | 0.07788 | -0.0092 | -12.1097
-8 | -0.9998 | 0.07143 | 0.0046 | -13.9969
-7.5 | -1.0077 | 0.06486 | 0.0129 | -15.5365
-7 | -1.0094 | 0.05908 | 0.0212 | -17.0853
-6.5 | -0.9831 | 0.05358 | 0.0255 | -18.3483
-6 | -0.9543 | 0.04919 | 0.0303 | -19.4003
-5.5 | -0.9094 | 0.04524 | 0.0325 | -20.1017
-5 | -0.8446 | 0.04227 | 0.0318 | -19.9811
-4.5 | -0.6205 | 0.04472 | 0.0162 | -13.8752
-4 | -0.1957 | 0.06119 | -0.0337 | -3.1982
-3.5 | -0.1828 | 0.05962 | -0.0303 | -3.0661
-3 | -0.1676 | 0.05844 | -0.0267 | -2.8679
-2.5 | -0.1507 | 0.05757 | -0.0231 | -2.6177
-2 | -0.1325 | 0.05693 | -0.0194 | -2.3274
-1.5 | -0.1135 | 0.05651 | -0.0156 | -2.0085
-1 | -0.0939 | 0.05626 | -0.0119 | -1.669
-0.5 | -0.0738 | 0.05618 | -0.0081 | -1.3136
0 | -0.0536 | 0.05626 | -0.0044 | -0.95272
0.5 | -0.0333 | 0.05648 | -0.0006 | -0.58959
1 | -0.0132 | 0.05684 | 0.0031 | -0.23223
1.5 | 0.0066 | 0.05735 | 0.0067 | 0.11508
2 | 0.026 | 0.05801 | 0.0104 | 0.4482
2.5 | 0.0447 | 0.05881 | 0.0139 | 0.76007
3 | 0.0627 | 0.05978 | 0.0175 | 1.0488
3.5 | 0.0797 | 0.06092 | 0.0209 | 1.3083
4 | 0.0958 | 0.06225 | 0.0242 | 1.539
4.5 | 0.1106 | 0.06377 | 0.0274 | 1.7344
5 | 0.1241 | 0.06551 | 0.0305 | 1.8944
5.5 | 0.1929 | 0.06968 | 0.021 | 2.7684
6 | 0.2671 | 0.07333 | 0.0117 | 3.6424
6.5 | 0.4239 | 0.07282 | -0.0029 | 5.8212
7 | 0.5051 | 0.07115 | -0.0052 | 7.0991
7.5 | 0.6204 | 0.06496 | -0.0073 | 9.5505
8.5 | 0.8247 | 0.04434 | 0.0089 | 18.5995
9 | 0.9401 | 0.04702 | 0.0029 | 19.9936
10 | 1.0899 | 0.05753 | -0.002 | 18.9449
10.5 | 1.0713 | 0.06166 | 0.0086 | 17.3743
11 | 1.0811 | 0.06736 | 0.0141 | 16.0496
11.5 | 1.0319 | 0.07147 | 0.0273 | 14.4382
12 | 0.9776 | 0.07618 | 0.0392 | 12.8328
12.5 | 0.9229 | 0.08177 | 0.0493 | 11.2865
13.5 | 0.6163 | 0.11417 | 0.055 | 5.3981
14 | 0.5932 | 0.12493 | 0.0542 | 4.7483
15 | 0.46 | 0.16043 | 0.034 | 2.8673

## 7. Re 50k Mach 0.50 (1)
BIGFOIL.COM POLAR EXPORT
NACA67-218 a=0.8
NACA67-218 a=0.8 |  |  |  | Cl Max: | 1.211 | at alpha= | 20 | deg
JavaFoil+Calcfoil stall+Eppler ext transition |  |  |  | L/D Max: | 30.737 | at alpha= | 4.5 | deg
Re: | 50000 |  |  | Cd Min: | 0.02343 | at alpha= | -1.5 | deg
Mach: | 0.5 |  |  | Cl=0 at alpha= | -1.6594 | deg
|  |  |  | @ Cl=0.1, Cd= | 0.023471
|  |  |  | @ Cl=0.4, Cd= | 0.02399
|  |  |  | @ Cl=0.6, Cd= | 0.025056
alpha (deg) | Cl | Cd | Cm | Cl/Cd
-20 | -1.034 | 0.46327 | 0.009 | -2.232
-19.5 | -1.004 | 0.44607 | 0.008 | -2.25
-19 | -0.976 | 0.44632 | 0.007 | -2.187
-18.5 | -0.949 | 0.43757 | 0.007 | -2.169
-18 | -0.922 | 0.42517 | 0.006 | -2.168
-17.5 | -0.894 | 0.42497 | 0.005 | -2.104
-17 | -0.865 | 0.39562 | 0.004 | -2.185
-16.5 | -0.837 | 0.37407 | 0.003 | -2.237
-16 | -0.809 | 0.38155 | 0.002 | -2.121
-15.5 | -0.782 | 0.35387 | 0.002 | -2.209
-15 | -0.754 | 0.34883 | 0.001 | -2.162
-14.5 | -0.725 | 0.32524 | 0 | -2.228
-14 | -0.697 | 0.32646 | -0.001 | -2.134
-13.5 | -0.669 | 0.31849 | -0.002 | -2.1
-13 | -0.641 | 0.32101 | -0.002 | -1.997
-12.5 | -0.613 | 0.28762 | -0.003 | -2.132
-12 | -0.584 | 0.27947 | -0.004 | -2.09
-11.5 | -0.556 | 0.27099 | -0.004 | -2.052
-11 | -0.528 | 0.22634 | -0.005 | -2.334
-10.5 | -0.5 | 0.24261 | -0.006 | -2.061
-10 | -0.471 | 0.2102 | -0.006 | -2.242
-9.5 | -0.443 | 0.15973 | -0.006 | -2.776
-9 | -0.612 | 0.10365 | -0.007 | -5.903
-8.5 | -0.648 | 0.0857 | -0.008 | -7.556
-8 | -0.639 | 0.0764 | -0.009 | -8.363
-7.5 | -0.613 | 0.069 | -0.01 | -8.881
-7 | -0.577 | 0.06327 | -0.011 | -9.115
-6.5 | -0.534 | 0.05827 | -0.012 | -9.161
-6 | -0.486 | 0.05416 | -0.014 | -8.978
-5.5 | -0.435 | 0.05103 | -0.015 | -8.532
-5 | -0.382 | 0.04788 | -0.016 | -7.988
-4.5 | -0.393 | 0.02675 | -0.032 | -14.69
-4 | -0.326 | 0.0261 | -0.033 | -12.479
-3.5 | -0.257 | 0.02555 | -0.035 | -10.068
-3 | -0.184 | 0.02398 | -0.036 | -7.677
-2.5 | -0.116 | 0.02375 | -0.037 | -4.876
-2 | -0.047 | 0.02358 | -0.039 | -2.003
-1.5 | 0.022 | 0.02343 | -0.04 | 0.925
-1 | 0.091 | 0.02347 | -0.042 | 3.867
-0.5 | 0.16 | 0.02348 | -0.044 | 6.81
0 | 0.229 | 0.02355 | -0.045 | 9.735
0.5 | 0.298 | 0.02364 | -0.047 | 12.621
1 | 0.367 | 0.02387 | -0.048 | 15.394
1.5 | 0.436 | 0.02412 | -0.05 | 18.087
2 | 0.505 | 0.0244 | -0.051 | 20.705
2.5 | 0.571 | 0.02487 | -0.053 | 22.951
3 | 0.638 | 0.0253 | -0.055 | 25.203
3.5 | 0.704 | 0.02581 | -0.056 | 27.272
4 | 0.769 | 0.0265 | -0.058 | 29.028
4.5 | 0.833 | 0.02712 | -0.059 | 30.737
5 | 0.912 | 0.03186 | -0.062 | 28.634
5.5 | 0.974 | 0.03305 | -0.064 | 29.466
6 | 0.86 | 0.05219 | -0.034 | 16.486
6.5 | 0.9 | 0.05661 | -0.033 | 15.904
7 | 0.935 | 0.06172 | -0.033 | 15.149
7.5 | 0.959 | 0.06756 | -0.033 | 14.199
8 | 0.968 | 0.0727 | -0.034 | 13.311
8.5 | 0.94 | 0.0817 | -0.027 | 11.507
9 | 0.798 | 0.10856 | -0.026 | 7.354
9.5 | 0.627 | 0.15645 | -0.027 | 4.01
10 | 0.656 | 0.21897 | -0.031 | 2.994
10.5 | 0.683 | 0.23029 | -0.032 | 2.967
11 | 0.712 | 0.24799 | -0.036 | 2.871
11.5 | 0.74 | 0.2526 | -0.037 | 2.928
12 | 0.767 | 0.26197 | -0.038 | 2.928
12.5 | 0.796 | 0.28764 | -0.042 | 2.768
13 | 0.824 | 0.30088 | -0.043 | 2.738
13.5 | 0.851 | 0.3162 | -0.044 | 2.692
14 | 0.878 | 0.32181 | -0.045 | 2.73
14.5 | 0.908 | 0.34865 | -0.048 | 2.604
15 | 0.935 | 0.3715 | -0.049 | 2.517
15.5 | 0.962 | 0.36999 | -0.05 | 2.601
16 | 0.989 | 0.38183 | -0.051 | 2.591
16.5 | 1.019 | 0.39619 | -0.054 | 2.571
17 | 1.046 | 0.42257 | -0.056 | 2.476
17.5 | 1.073 | 0.42371 | -0.057 | 2.533
18 | 1.1 | 0.43453 | -0.058 | 2.531
18.5 | 1.131 | 0.45532 | -0.061 | 2.483
19 | 1.157 | 0.46456 | -0.062 | 2.491
19.5 | 1.184 | 0.46389 | -0.063 | 2.552
20 | 1.211 | 0.46421 | -0.064 | 2.608

## 8. Re 50k Mach 0.50 (2)
BIGFOIL.COM POLAR EXPORT
NACA67-218 a=0.8
NACA67-218 a=0.8 |  |  |  | Cl Max: | 0.9447 | at alpha= | 9 | deg
XFOIL ncrit=9 |  |  |  | L/D Max: | 16.3695 | at alpha= | 7.5 | deg
Re: | 50000 |  |  | Cd Min: | 0.24441 | at alpha= | 20 | deg
Mach: | 0.5 |  |  | Cl=0 at alpha= | 1.3611 | deg
|  |  |  | @ Cl=0.1, Cd= | 0.069237
|  |  |  | @ Cl=0.4, Cd= | 0.07717
|  |  |  | @ Cl=0.6, Cd= | 0.23501
alpha (deg) | Cl | Cd | Cm | Cl/Cd
-11 | -0.4802 | 0.16184 | -0.0173 | -2.9671
-10.5 | -0.5008 | 0.1573 | -0.0154 | -3.1837
-10 | -0.5572 | 0.13556 | -0.0315 | -4.1104
-9.5 | -0.5896 | 0.12368 | -0.0351 | -4.7671
-9 | -0.6085 | 0.11359 | -0.0361 | -5.357
-8.5 | -0.6993 | 0.09826 | -0.0405 | -7.1168
-8 | -0.7532 | 0.08924 | -0.0364 | -8.4402
-7.5 | -0.8103 | 0.08175 | -0.0285 | -9.9119
-7 | -0.8719 | 0.07584 | -0.0166 | -11.4966
-6.5 | -0.9241 | 0.07011 | -0.0038 | -13.1807
-6 | -0.9618 | 0.06435 | 0.0087 | -14.9464
-5.5 | -0.9587 | 0.05846 | 0.0168 | -16.3992
-5 | -0.9448 | 0.05335 | 0.0245 | -17.7095
-4.5 | -0.8965 | 0.04877 | 0.0277 | -18.3822
-4 | -0.7218 | 0.04587 | 0.0129 | -15.7358
-3.5 | -0.5914 | 0.05322 | 0.0211 | -11.1124
-3 | -0.1791 | 0.06542 | -0.03 | -2.7377
-2.5 | -0.1625 | 0.0641 | -0.0261 | -2.5351
-2 | -0.144 | 0.06315 | -0.022 | -2.2803
-1.5 | -0.124 | 0.06251 | -0.0179 | -1.9837
-1 | -0.1031 | 0.06212 | -0.0138 | -1.6597
-0.5 | -0.0815 | 0.06197 | -0.0096 | -1.3152
0 | -0.0596 | 0.06202 | -0.0055 | -0.96098
0.5 | -0.0375 | 0.06227 | -0.0014 | -0.60222
1 | -0.0156 | 0.06271 | 0.0026 | -0.24876
1.5 | 0.006 | 0.06333 | 0.0066 | 0.094742
2 | 0.0271 | 0.06415 | 0.0105 | 0.42245
2.5 | 0.0476 | 0.06516 | 0.0143 | 0.73051
3 | 0.0672 | 0.06639 | 0.018 | 1.0122
3.5 | 0.0857 | 0.06784 | 0.0216 | 1.2633
4 | 0.1031 | 0.06954 | 0.025 | 1.4826
4.5 | 0.1192 | 0.07151 | 0.0283 | 1.6669
5 | 0.2206 | 0.07601 | 0.0127 | 2.9022
5.5 | 0.3736 | 0.0772 | -0.0031 | 4.8394
6 | 0.4449 | 0.07712 | -0.0047 | 5.7689
6.5 | 0.5371 | 0.07483 | -0.006 | 7.1776
7.5 | 0.8152 | 0.0498 | 0.0114 | 16.3695
8 | 0.8554 | 0.05261 | 0.0174 | 16.2593
8.5 | 0.9178 | 0.05638 | 0.0197 | 16.2788
9 | 0.9447 | 0.06154 | 0.0247 | 15.351
9.5 | 0.8985 | 0.06765 | 0.0349 | 13.2816
10 | 0.8453 | 0.07482 | 0.0433 | 11.2978
10.5 | 0.7803 | 0.08379 | 0.049 | 9.3126
11 | 0.7034 | 0.0959 | 0.0503 | 7.3347
11.5 | 0.6389 | 0.10988 | 0.0476 | 5.8145
12 | 0.5981 | 0.12226 | 0.0448 | 4.892
12.5 | 0.5714 | 0.13236 | 0.0436 | 4.317
13 | 0.5566 | 0.14099 | 0.0436 | 3.9478
13.5 | 0.5512 | 0.14863 | 0.0445 | 3.7085
14.5 | 0.4889 | 0.17407 | 0.0343 | 2.8086
15 | 0.4687 | 0.17585 | 0.036 | 2.6653
15.5 | 0.472 | 0.18081 | 0.0371 | 2.6105
16 | 0.493 | 0.18892 | 0.0372 | 2.6096
16.5 | 0.5131 | 0.19683 | 0.0365 | 2.6068
17 | 0.5102 | 0.1989 | 0.0344 | 2.5651
17.5 | 0.5205 | 0.20449 | 0.0317 | 2.5454
18 | 0.5383 | 0.21151 | 0.029 | 2.545
18.5 | 0.5736 | 0.22399 | 0.027 | 2.5608
19 | 0.5742 | 0.22491 | 0.0227 | 2.553
19.5 | 0.5912 | 0.23175 | 0.0189 | 2.551
20 | 0.6254 | 0.24441 | 0.0164 | 2.5588

## 9. Re 100k Mach 0.00 (1)
BIGFOIL.COM POLAR EXPORT
NACA67-218 a=0.8
NACA67-218 a=0.8 |  |  |  | Cl Max: | 1.242 | at alpha= | 9.5 | deg
JavaFoil+Calcfoil stall+Eppler ext transition |  |  |  | L/D Max: | 44.261 | at alpha= | 5 | deg
Re: | 100000 |  |  | Cd Min: | 0.01553 | at alpha= | 0 | deg
Mach: | 0 |  |  | Cl=0 at alpha= | -1.6583 | deg
|  |  |  | @ Cl=0.1, Cd= | 0.015584
|  |  |  | @ Cl=0.4, Cd= | 0.015916
|  |  |  | @ Cl=0.6, Cd= | 0.016676
alpha (deg) | Cl | Cd | Cm | Cl/Cd
-20 | -0.95 | 0.24023 | 0.006 | -3.954
-19.5 | -0.963 | 0.22939 | 0.005 | -4.199
-19 | -0.975 | 0.21567 | 0.005 | -4.523
-18.5 | -0.986 | 0.20891 | 0.004 | -4.72
-18 | -0.995 | 0.1974 | 0.004 | -5.038
-17.5 | -1.001 | 0.1851 | 0.003 | -5.409
-17 | -1.005 | 0.17305 | 0.003 | -5.81
-16.5 | -1.008 | 0.16337 | 0.002 | -6.167
-16 | -1.007 | 0.1532 | 0.002 | -6.572
-15.5 | -1.003 | 0.14351 | 0.001 | -6.992
-15 | -0.997 | 0.13598 | 0 | -7.335
-14.5 | -0.988 | 0.12806 | 0 | -7.718
-14 | -0.976 | 0.11974 | -0.001 | -8.154
-13.5 | -0.961 | 0.11291 | -0.001 | -8.514
-13 | -0.943 | 0.10634 | -0.002 | -8.869
-12.5 | -0.922 | 0.09939 | -0.002 | -9.278
-12 | -0.897 | 0.09424 | -0.003 | -9.513
-11.5 | -0.868 | 0.08827 | -0.004 | -9.83
-11 | -0.837 | 0.08277 | -0.004 | -10.116
-10.5 | -0.804 | 0.0775 | -0.005 | -10.38
-10 | -0.77 | 0.0726 | -0.006 | -10.607
-9.5 | -0.733 | 0.06789 | -0.007 | -10.799
-9 | -0.695 | 0.06381 | -0.008 | -10.888
-8.5 | -0.654 | 0.05997 | -0.008 | -10.909
-8 | -0.613 | 0.05605 | -0.009 | -10.928
-7.5 | -0.569 | 0.05269 | -0.01 | -10.805
-7 | -0.525 | 0.04985 | -0.011 | -10.522
-6.5 | -0.479 | 0.0471 | -0.012 | -10.164
-6 | -0.52 | 0.0207 | -0.023 | -25.098
-5.5 | -0.462 | 0.02018 | -0.025 | -22.9
-5 | -0.404 | 0.01965 | -0.026 | -20.561
-4.5 | -0.345 | 0.0192 | -0.028 | -17.961
-4 | -0.278 | 0.01627 | -0.028 | -17.098
-3.5 | -0.219 | 0.01608 | -0.03 | -13.639
-3 | -0.16 | 0.01591 | -0.031 | -10.059
-2.5 | -0.101 | 0.01582 | -0.032 | -6.366
-2 | -0.041 | 0.01567 | -0.034 | -2.618
-1.5 | 0.019 | 0.01562 | -0.035 | 1.203
-1 | 0.079 | 0.01557 | -0.037 | 5.061
-0.5 | 0.139 | 0.01561 | -0.038 | 8.888
0 | 0.199 | 0.01553 | -0.039 | 12.823
0.5 | 0.259 | 0.01562 | -0.041 | 16.58
1 | 0.319 | 0.01571 | -0.042 | 20.3
1.5 | 0.379 | 0.01586 | -0.043 | 23.876
2 | 0.439 | 0.01602 | -0.045 | 27.374
2.5 | 0.496 | 0.01622 | -0.046 | 30.604
3 | 0.555 | 0.01649 | -0.048 | 33.655
3.5 | 0.613 | 0.01673 | -0.049 | 36.65
4 | 0.671 | 0.01704 | -0.05 | 39.392
4.5 | 0.729 | 0.01735 | -0.052 | 41.99
5 | 0.785 | 0.01775 | -0.053 | 44.261
5.5 | 0.859 | 0.02311 | -0.056 | 37.169
6 | 0.914 | 0.0239 | -0.057 | 38.259
6.5 | 0.968 | 0.0247 | -0.058 | 39.178
7 | 1.02 | 0.02557 | -0.06 | 39.875
7.5 | 1.069 | 0.02635 | -0.061 | 40.571
8 | 1.117 | 0.02726 | -0.062 | 40.958
8.5 | 0.967 | 0.05895 | -0.033 | 16.395
9 | 1.001 | 0.06303 | -0.033 | 15.879
9.5 | 1.242 | 0.03102 | -0.066 | 40.055
10 | 1.082 | 0.06733 | -0.043 | 16.068
10.5 | 1.096 | 0.07529 | -0.037 | 14.564
11 | 1.119 | 0.08102 | -0.036 | 13.814
11.5 | 1.14 | 0.08714 | -0.035 | 13.08
12 | 1.158 | 0.09277 | -0.035 | 12.486
12.5 | 1.173 | 0.09917 | -0.034 | 11.828
13 | 1.185 | 0.10572 | -0.034 | 11.21
13.5 | 1.194 | 0.11357 | -0.034 | 10.515
14 | 1.199 | 0.12045 | -0.03 | 9.953
14.5 | 1.202 | 0.12761 | -0.03 | 9.421

## 10. Re 100k Mach 0.00 (2)
BIGFOIL.COM POLAR EXPORT
NACA67-218 a=0.8
NACA67-218 a=0.8 |  |  |  | Cl Max: | 1.1611 | at alpha= | 12 | deg
XFOIL ncrit=9 |  |  |  | L/D Max: | 26.0866 | at alpha= | 8 | deg
Re: | 100000 |  |  | Cd Min: | 0.17036 | at alpha= | 17 | deg
Mach: | 0 |  |  | Cl=0 at alpha= | 1.1046 | deg
|  |  |  | @ Cl=0.1, Cd= | 0.054254
|  |  |  | @ Cl=0.4, Cd= | 0.055185
|  |  |  | @ Cl=0.6, Cd= | 0.17036
alpha (deg) | Cl | Cd | Cm | Cl/Cd
-13.5 | -0.5354 | 0.15876 | -0.0292 | -3.3724
-13 | -0.6056 | 0.14971 | -0.0359 | -4.0452
-12.5 | -0.556 | 0.14555 | -0.0292 | -3.82
-12 | -0.6444 | 0.13389 | -0.0367 | -4.8129
-11.5 | -0.5782 | 0.13228 | -0.028 | -4.371
-11 | -0.6261 | 0.12197 | -0.0303 | -5.1332
-10.5 | -0.6834 | 0.11162 | -0.0323 | -6.1226
-10 | -0.6712 | 0.10581 | -0.0281 | -6.3434
-9.5 | -1.06 | 0.07001 | 0.0011 | -15.1407
-9 | -1.061 | 0.06239 | 0.0076 | -17.0059
-8.5 | -1.0661 | 0.05645 | 0.0162 | -18.8857
-8 | -1.0583 | 0.051 | 0.0233 | -20.751
-7.5 | -1.0381 | 0.04622 | 0.029 | -22.46
-7 | -1.0126 | 0.04304 | 0.0342 | -23.527
-6.5 | -0.9702 | 0.03943 | 0.0354 | -24.6056
-6 | -0.9293 | 0.03731 | 0.0377 | -24.9075
-5.5 | -0.8807 | 0.03511 | 0.0381 | -25.084
-5 | -0.8363 | 0.03349 | 0.0394 | -24.9716
-4.5 | -0.7999 | 0.03212 | 0.0422 | -24.9035
-4 | -0.7734 | 0.03073 | 0.0467 | -25.1676
-3.5 | -0.7421 | 0.03072 | 0.056 | -24.1569
-3 | -0.6728 | 0.03727 | 0.0597 | -18.0521
-2.5 | -0.3643 | 0.04883 | 0.0186 | -7.4606
-2 | -0.1467 | 0.05247 | -0.0147 | -2.7959
-1.5 | -0.1095 | 0.0526 | -0.0151 | -2.0817
-1 | -0.0906 | 0.05239 | -0.0116 | -1.7293
-0.5 | -0.0711 | 0.05234 | -0.008 | -1.3584
0 | -0.0515 | 0.05245 | -0.0045 | -0.98189
0.5 | -0.0318 | 0.05272 | -0.001 | -0.60319
1 | -0.0122 | 0.05313 | 0.0025 | -0.22963
1.5 | 0.0461 | 0.05347 | -0.0022 | 0.86217
2 | 0.1073 | 0.05436 | -0.0073 | 1.9739
2.5 | 0.1684 | 0.0562 | -0.0119 | 2.9964
3 | 0.215 | 0.05667 | -0.0134 | 3.7939
3.5 | 0.2987 | 0.05671 | -0.0198 | 5.2671
4 | 0.3819 | 0.05544 | -0.0245 | 6.8885
5 | 0.5141 | 0.05358 | -0.0285 | 9.595
5.5 | 0.5795 | 0.05134 | -0.0291 | 11.2875
6 | 0.6541 | 0.0479 | -0.03 | 13.6555
6.5 | 0.73 | 0.04248 | -0.029 | 17.1846
7 | 0.7837 | 0.03823 | -0.0249 | 20.4996
7.5 | 0.8252 | 0.03472 | -0.0189 | 23.7673
8 | 0.8679 | 0.03327 | -0.0128 | 26.0866
8.5 | 0.8643 | 0.03589 | -0.0042 | 24.0819
9 | 0.8856 | 0.03762 | 0.0007 | 23.5407
9.5 | 0.9272 | 0.03905 | 0.0027 | 23.7439
10 | 0.9879 | 0.04079 | 0.0018 | 24.2192
10.5 | 1.0512 | 0.04327 | 0.0003 | 24.294
11 | 1.1073 | 0.04656 | -0.0007 | 23.7822
11.5 | 1.1186 | 0.04944 | 0.0057 | 22.6254
12 | 1.1611 | 0.05429 | 0.0061 | 21.387
12.5 | 1.1298 | 0.05705 | 0.0183 | 19.8037
13 | 1.0947 | 0.06069 | 0.03 | 18.0376
13.5 | 1.054 | 0.0647 | 0.0413 | 16.2906
14 | 1.0034 | 0.06886 | 0.0527 | 14.5716
14.5 | 0.9471 | 0.07308 | 0.0636 | 12.9598
15 | 0.8869 | 0.07838 | 0.0725 | 11.3154
15.5 | 0.8358 | 0.08675 | 0.0759 | 9.6346
16.5 | 0.5284 | 0.16253 | 0.0397 | 3.2511
17 | 0.5303 | 0.17036 | 0.0362 | 3.1128

## 11. Re 100k Mach 0.10 (1)
BIGFOIL.COM POLAR EXPORT
NACA67-218 a=0.8
NACA67-218 a=0.8 |  |  |  | Cl Max: | 1.245 | at alpha= | 9.5 | deg
JavaFoil+Calcfoil stall+Eppler ext transition |  |  |  | L/D Max: | 44.296 | at alpha= | 5 | deg
Re: | 100000 |  |  | Cd Min: | 0.01558 | at alpha= | 0 | deg
Mach: | 0.1 |  |  | Cl=0 at alpha= | -1.6583 | deg
|  |  |  | @ Cl=0.1, Cd= | 0.015637
|  |  |  | @ Cl=0.4, Cd= | 0.015974
|  |  |  | @ Cl=0.6, Cd= | 0.016721
alpha (deg) | Cl | Cd | Cm | Cl/Cd
-20 | -0.906 | 0.25387 | 0.006 | -3.569
-19.5 | -0.923 | 0.23909 | 0.005 | -3.861
-19 | -0.939 | 0.22573 | 0.005 | -4.159
-18.5 | -0.953 | 0.21072 | 0.004 | -4.521
-18 | -0.965 | 0.2035 | 0.004 | -4.742
-17.5 | -0.975 | 0.19127 | 0.003 | -5.096
-17 | -0.982 | 0.17794 | 0.003 | -5.521
-16.5 | -0.987 | 0.16587 | 0.002 | -5.953
-16 | -0.99 | 0.15658 | 0.002 | -6.321
-15.5 | -0.989 | 0.14566 | 0.001 | -6.791
-15 | -0.986 | 0.13844 | 0 | -7.119
-14.5 | -0.979 | 0.1299 | 0 | -7.536
-14 | -0.969 | 0.12092 | -0.001 | -8.015
-13.5 | -0.956 | 0.11534 | -0.001 | -8.288
-13 | -0.939 | 0.10812 | -0.002 | -8.689
-12.5 | -0.92 | 0.1012 | -0.002 | -9.089
-12 | -0.895 | 0.09387 | -0.003 | -9.534
-11.5 | -0.867 | 0.08867 | -0.004 | -9.78
-11 | -0.838 | 0.08345 | -0.004 | -10.037
-10.5 | -0.806 | 0.07788 | -0.005 | -10.344
-10 | -0.771 | 0.07313 | -0.006 | -10.547
-9.5 | -0.735 | 0.06837 | -0.007 | -10.749
-9 | -0.697 | 0.06418 | -0.008 | -10.854
-8.5 | -0.657 | 0.05994 | -0.008 | -10.954
-8 | -0.615 | 0.0564 | -0.009 | -10.899
-7.5 | -0.571 | 0.05299 | -0.01 | -10.782
-7 | -0.526 | 0.05011 | -0.011 | -10.508
-6.5 | -0.481 | 0.04734 | -0.012 | -10.151
-6 | -0.522 | 0.02083 | -0.024 | -25.06
-5.5 | -0.464 | 0.02027 | -0.025 | -22.909
-5 | -0.406 | 0.01974 | -0.026 | -20.561
-4.5 | -0.347 | 0.01929 | -0.028 | -17.968
-4 | -0.28 | 0.01634 | -0.028 | -17.114
-3.5 | -0.22 | 0.01612 | -0.03 | -13.665
-3 | -0.161 | 0.01596 | -0.031 | -10.086
-2.5 | -0.101 | 0.01586 | -0.033 | -6.378
-2 | -0.041 | 0.01573 | -0.034 | -2.62
-1.5 | 0.019 | 0.01567 | -0.035 | 1.206
-1 | 0.079 | 0.01563 | -0.037 | 5.064
-0.5 | 0.139 | 0.01565 | -0.038 | 8.91
0 | 0.2 | 0.01558 | -0.04 | 12.841
0.5 | 0.26 | 0.01566 | -0.041 | 16.621
1 | 0.321 | 0.01579 | -0.042 | 20.301
1.5 | 0.381 | 0.01593 | -0.044 | 23.895
2 | 0.441 | 0.01607 | -0.045 | 27.428
2.5 | 0.499 | 0.01627 | -0.046 | 30.647
3 | 0.558 | 0.01654 | -0.048 | 33.72
3.5 | 0.616 | 0.01679 | -0.049 | 36.692
4 | 0.674 | 0.0171 | -0.051 | 39.448
4.5 | 0.732 | 0.01743 | -0.052 | 42.001
5 | 0.789 | 0.01782 | -0.053 | 44.296
5.5 | 0.863 | 0.02324 | -0.056 | 37.128
6 | 0.918 | 0.02404 | -0.057 | 38.21
6.5 | 0.972 | 0.02487 | -0.059 | 39.087
7 | 1.024 | 0.02573 | -0.06 | 39.783
7.5 | 1.073 | 0.02658 | -0.061 | 40.376
8 | 1.121 | 0.02743 | -0.063 | 40.849
8.5 | 0.969 | 0.05923 | -0.033 | 16.365
9 | 1.003 | 0.06336 | -0.032 | 15.836
9.5 | 1.245 | 0.03128 | -0.066 | 39.798
10 | 1.084 | 0.06719 | -0.044 | 16.137
10.5 | 1.096 | 0.0759 | -0.037 | 14.441
11 | 1.119 | 0.08158 | -0.036 | 13.716
11.5 | 1.138 | 0.08748 | -0.035 | 13.012
12 | 1.155 | 0.09345 | -0.035 | 12.358
12.5 | 1.169 | 0.10105 | -0.035 | 11.563
13 | 1.178 | 0.10746 | -0.032 | 10.959
13.5 | 1.184 | 0.11338 | -0.03 | 10.439
14 | 1.187 | 0.12076 | -0.03 | 9.833
14.5 | 1.188 | 0.12964 | -0.03 | 9.165

## 12. Re 100k Mach 0.10 (2)
BIGFOIL.COM POLAR EXPORT
NACA67-218 a=0.8
NACA67-218 a=0.8 |  |  |  | Cl Max: | 1.1519 | at alpha= | 12 | deg
XFOIL ncrit=9 |  |  |  | L/D Max: | 28.6889 | at alpha= | 7.5 | deg
Re: | 100000 |  |  | Cd Min: | 0.17105 | at alpha= | 17 | deg
Mach: | 0.1 |  |  | Cl=0 at alpha= | 1.0994 | deg
|  |  |  | @ Cl=0.1, Cd= | 0.054472
|  |  |  | @ Cl=0.4, Cd= | 0.055428
|  |  |  | @ Cl=0.6, Cd= | 0.17105
alpha (deg) | Cl | Cd | Cm | Cl/Cd
-13.5 | -0.5334 | 0.1597 | -0.0291 | -3.34
-13 | -0.5985 | 0.151 | -0.0353 | -3.9636
-12.5 | -0.5526 | 0.14664 | -0.029 | -3.7684
-12 | -0.6334 | 0.13571 | -0.0358 | -4.6673
-11.5 | -0.5742 | 0.13345 | -0.0279 | -4.3027
-11 | -0.6167 | 0.12368 | -0.0297 | -4.9863
-10.5 | -0.6948 | 0.1121 | -0.0332 | -6.198
-10 | -0.6594 | 0.10773 | -0.0276 | -6.1209
-9.5 | -1.0508 | 0.07121 | -0.0015 | -14.7564
-9 | -1.0541 | 0.06369 | 0.0053 | -16.5505
-8.5 | -1.0629 | 0.05768 | 0.0143 | -18.4275
-8 | -1.0581 | 0.0521 | 0.0218 | -20.309
-7.5 | -1.0406 | 0.04713 | 0.0279 | -22.0794
-7 | -1.0157 | 0.0436 | 0.0332 | -23.2959
-6.5 | -0.9756 | 0.03998 | 0.035 | -24.4022
-6 | -0.9341 | 0.03769 | 0.0372 | -24.7838
-5.5 | -0.8859 | 0.03546 | 0.0379 | -24.9831
-5 | -0.8402 | 0.0338 | 0.0391 | -24.858
-4.5 | -0.8023 | 0.03241 | 0.0417 | -24.7547
-4 | -0.7742 | 0.03109 | 0.046 | -24.9019
-3.5 | -0.7341 | 0.03122 | 0.0539 | -23.5138
-3 | -0.7275 | 0.03418 | 0.067 | -21.2844
-2.5 | -0.3986 | 0.04839 | 0.0242 | -8.2372
-2 | -0.1659 | 0.05228 | -0.011 | -3.1733
-1.5 | -0.11 | 0.05284 | -0.0152 | -2.0818
-1 | -0.0909 | 0.05262 | -0.0117 | -1.7275
-0.5 | -0.0715 | 0.05257 | -0.0081 | -1.3601
0 | -0.0517 | 0.05268 | -0.0045 | -0.9814
0.5 | -0.032 | 0.05294 | -0.001 | -0.60446
1 | -0.0123 | 0.05336 | 0.0025 | -0.23051
1.5 | 0.0496 | 0.05376 | -0.003 | 0.92262
2 | 0.1105 | 0.05462 | -0.0079 | 2.0231
2.5 | 0.1618 | 0.05582 | -0.0106 | 2.8986
3 | 0.2222 | 0.05719 | -0.0145 | 3.8853
3.5 | 0.3109 | 0.05629 | -0.0211 | 5.5232
4 | 0.3885 | 0.05556 | -0.0252 | 6.9924
4.5 | 0.4459 | 0.0549 | -0.0261 | 8.122
5 | 0.5244 | 0.05356 | -0.0296 | 9.7909
5.5 | 0.5885 | 0.05119 | -0.0298 | 11.4964
6 | 0.6581 | 0.04778 | -0.0298 | 13.7735
6.5 | 0.7388 | 0.04204 | -0.0291 | 17.5737
7.5 | 0.8862 | 0.03089 | -0.0235 | 28.6889
8 | 0.8632 | 0.03386 | -0.0111 | 25.4932
8.5 | 0.8633 | 0.03634 | -0.0031 | 23.7562
9 | 0.8875 | 0.038 | 0.0015 | 23.3553
9.5 | 0.9314 | 0.03946 | 0.0033 | 23.6036
10 | 0.9932 | 0.04128 | 0.0024 | 24.0601
10.5 | 1.0547 | 0.04388 | 0.0013 | 24.036
11 | 1.1047 | 0.04725 | 0.0014 | 23.3799
11.5 | 1.1149 | 0.05032 | 0.0079 | 22.1562
12 | 1.1519 | 0.05519 | 0.0092 | 20.8715
12.5 | 1.1182 | 0.05809 | 0.0215 | 19.2494
13 | 1.0796 | 0.06179 | 0.0333 | 17.4721
13.5 | 1.0366 | 0.0659 | 0.0446 | 15.7299
14 | 0.9845 | 0.07022 | 0.0556 | 14.0202
14.5 | 0.928 | 0.07467 | 0.0659 | 12.428
15 | 0.8677 | 0.08027 | 0.0741 | 10.8098
15.5 | 0.8184 | 0.08899 | 0.0768 | 9.1965
16.5 | 0.5262 | 0.16329 | 0.0398 | 3.2225
17 | 0.5298 | 0.17105 | 0.0364 | 3.0973

## 13. Re 100k Mach 0.25 (1)
BIGFOIL.COM POLAR EXPORT
NACA67-218 a=0.8
NACA67-218 a=0.8 |  |  |  | Cl Max: | 1.122 | at alpha= | 12 | deg
JavaFoil+Calcfoil stall+Eppler ext transition |  |  |  | L/D Max: | 44.309 | at alpha= | 5 | deg
Re: | 100000 |  |  | Cd Min: | 0.01585 | at alpha= | 0 | deg
Mach: | 0.25 |  |  | Cl=0 at alpha= | -1.6557 | deg
|  |  |  | @ Cl=0.1, Cd= | 0.015898
|  |  |  | @ Cl=0.4, Cd= | 0.016236
|  |  |  | @ Cl=0.6, Cd= | 0.016975
alpha (deg) | Cl | Cd | Cm | Cl/Cd
-18.5 | -0.655 | 0.29 | 0.004 | -2.259
-18 | -0.7 | 0.25844 | 0.004 | -2.708
-17.5 | -0.741 | 0.23432 | 0.003 | -3.163
-17 | -0.779 | 0.21754 | 0.003 | -3.579
-16.5 | -0.812 | 0.19544 | 0.002 | -4.153
-16 | -0.84 | 0.18127 | 0.002 | -4.635
-15.5 | -0.864 | 0.16888 | 0.001 | -5.115
-15 | -0.882 | 0.15572 | 0 | -5.666
-14.5 | -0.895 | 0.14537 | 0 | -6.159
-14 | -0.903 | 0.13418 | -0.001 | -6.731
-13.5 | -0.906 | 0.12616 | -0.001 | -7.178
-13 | -0.903 | 0.11698 | -0.002 | -7.717
-12.5 | -0.894 | 0.10874 | -0.002 | -8.226
-12 | -0.878 | 0.10057 | -0.003 | -8.734
-11.5 | -0.858 | 0.09292 | -0.004 | -9.233
-11 | -0.834 | 0.08689 | -0.004 | -9.596
-10.5 | -0.806 | 0.08124 | -0.005 | -9.925
-10 | -0.776 | 0.07535 | -0.006 | -10.295
-9.5 | -0.742 | 0.07025 | -0.007 | -10.565
-9 | -0.706 | 0.06586 | -0.008 | -10.718
-8.5 | -0.667 | 0.06165 | -0.008 | -10.818
-8 | -0.626 | 0.0574 | -0.009 | -10.908
-7.5 | -0.583 | 0.05386 | -0.01 | -10.824
-7 | -0.538 | 0.05079 | -0.011 | -10.593
-6.5 | -0.492 | 0.04793 | -0.012 | -10.266
-6 | -0.534 | 0.02133 | -0.024 | -25.047
-5.5 | -0.476 | 0.02079 | -0.026 | -22.884
-5 | -0.416 | 0.02021 | -0.027 | -20.589
-4.5 | -0.355 | 0.01972 | -0.029 | -18.025
-4 | -0.294 | 0.01925 | -0.03 | -15.273
-3.5 | -0.226 | 0.01643 | -0.031 | -13.777
-3 | -0.165 | 0.01625 | -0.032 | -10.171
-2.5 | -0.104 | 0.01614 | -0.033 | -6.436
-2 | -0.042 | 0.01599 | -0.035 | -2.648
-1.5 | 0.019 | 0.01591 | -0.036 | 1.219
-1 | 0.081 | 0.01588 | -0.038 | 5.121
-0.5 | 0.143 | 0.01594 | -0.039 | 8.99
0 | 0.206 | 0.01585 | -0.041 | 12.969
0.5 | 0.267 | 0.01595 | -0.042 | 16.761
1 | 0.329 | 0.01605 | -0.043 | 20.515
1.5 | 0.391 | 0.01621 | -0.045 | 24.119
2 | 0.453 | 0.01639 | -0.046 | 27.633
2.5 | 0.512 | 0.01662 | -0.048 | 30.819
3 | 0.573 | 0.01684 | -0.049 | 33.998
3.5 | 0.633 | 0.01714 | -0.05 | 36.92
4 | 0.692 | 0.01748 | -0.052 | 39.613
4.5 | 0.751 | 0.01782 | -0.053 | 42.154
5 | 0.81 | 0.01827 | -0.055 | 44.309
5.5 | 0.884 | 0.02403 | -0.057 | 36.804
6 | 0.941 | 0.02486 | -0.059 | 37.841
6.5 | 0.995 | 0.02575 | -0.06 | 38.628
7 | 1.046 | 0.02672 | -0.062 | 39.161
7.5 | 1.095 | 0.02759 | -0.063 | 39.701
8 | 0.95 | 0.05668 | -0.034 | 16.758
8.5 | 0.984 | 0.06084 | -0.033 | 16.176
9 | 1.016 | 0.06525 | -0.033 | 15.57
9.5 | 1.061 | 0.06565 | -0.043 | 16.156
10 | 1.073 | 0.07322 | -0.037 | 14.654
10.5 | 1.092 | 0.07968 | -0.036 | 13.702
11 | 1.106 | 0.08536 | -0.035 | 12.961
11.5 | 1.117 | 0.09285 | -0.034 | 12.024
12 | 1.122 | 0.09975 | -0.034 | 11.245
12.5 | 1.12 | 0.10641 | -0.029 | 10.523
13 | 1.115 | 0.11652 | -0.029 | 9.566
13.5 | 1.104 | 0.12369 | -0.029 | 8.923
14 | 1.087 | 0.13329 | -0.03 | 8.157
14.5 | 1.065 | 0.14736 | -0.03 | 7.229
15 | 1.038 | 0.15807 | -0.03 | 6.565
15.5 | 1.005 | 0.17279 | -0.031 | 5.816
16 | 0.967 | 0.18506 | -0.031 | 5.227
16.5 | 0.925 | 0.20261 | -0.031 | 4.565
17 | 0.878 | 0.21893 | -0.031 | 4.012

## 14. Re 100k Mach 0.25 (2)
BIGFOIL.COM POLAR EXPORT
NACA67-218 a=0.8
NACA67-218 a=0.8 |  |  |  | Cl Max: | 1.0839 | at alpha= | 11 | deg
XFOIL ncrit=9 |  |  |  | L/D Max: | 25.6726 | at alpha= | 7.5 | deg
Re: | 100000 |  |  | Cd Min: | 0.21968 | at alpha= | 20 | deg
Mach: | 0.25 |  |  | Cl=0 at alpha= | 1.0843 | deg
|  |  |  | @ Cl=0.1, Cd= | 0.0558
|  |  |  | @ Cl=0.4, Cd= | 0.056222
|  |  |  | @ Cl=0.6, Cd= | 0.05151
alpha (deg) | Cl | Cd | Cm | Cl/Cd
-13 | -0.5691 | 0.15701 | -0.0328 | -3.6246
-12.5 | -0.5381 | 0.15205 | -0.0283 | -3.539
-12 | -0.583 | 0.14356 | -0.0317 | -4.061
-11.5 | -0.5581 | 0.13906 | -0.0275 | -4.0134
-11 | -0.5848 | 0.13074 | -0.0282 | -4.473
-10.5 | -0.7817 | 0.09037 | -0.046 | -8.65
-10 | -0.8407 | 0.08231 | -0.039 | -10.2138
-9.5 | -0.9827 | 0.07627 | -0.017 | -12.8845
-9 | -1.0102 | 0.06993 | -0.0072 | -14.4459
-8.5 | -1.0354 | 0.06391 | 0.0033 | -16.2009
-8 | -1.0464 | 0.05795 | 0.0126 | -18.0569
-7.5 | -1.0441 | 0.05228 | 0.0207 | -19.9713
-7 | -1.0296 | 0.04747 | 0.0276 | -21.6895
-6.5 | -1.0016 | 0.04326 | 0.0322 | -23.153
-6 | -0.9613 | 0.04021 | 0.035 | -23.907
-5.5 | -0.9155 | 0.03759 | 0.037 | -24.3549
-5 | -0.8669 | 0.03573 | 0.0383 | -24.2625
-4.5 | -0.8189 | 0.03409 | 0.0396 | -24.0217
-4 | -0.7823 | 0.03261 | 0.0428 | -23.9896
-3.5 | -0.7598 | 0.03105 | 0.0486 | -24.4702
-3 | -0.7537 | 0.0317 | 0.064 | -23.776
-2.5 | -0.4917 | 0.04618 | 0.037 | -10.6475
-2 | -0.2327 | 0.05246 | 0.0009 | -4.4358
-1.5 | -0.1124 | 0.05414 | -0.0157 | -2.0761
-1 | -0.093 | 0.05389 | -0.0121 | -1.7257
-0.5 | -0.0732 | 0.05383 | -0.0084 | -1.3598
0 | -0.0531 | 0.05393 | -0.0048 | -0.98461
0.5 | -0.0329 | 0.05421 | -0.0012 | -0.6069
1 | -0.0128 | 0.05464 | 0.0024 | -0.23426
1.5 | 0.0631 | 0.05508 | -0.0057 | 1.1456
2 | 0.1241 | 0.05627 | -0.0104 | 2.2054
3.5 | 0.3435 | 0.05673 | -0.0247 | 6.055
4 | 0.4047 | 0.05618 | -0.0261 | 7.2036
5 | 0.5399 | 0.05389 | -0.0294 | 10.0186
5.5 | 0.6091 | 0.05115 | -0.0296 | 11.9081
6 | 0.689 | 0.04658 | -0.0296 | 14.7918
7 | 0.7907 | 0.03815 | -0.0189 | 20.7261
7.5 | 0.8626 | 0.0336 | -0.0141 | 25.6726
8 | 0.8478 | 0.03669 | -0.0037 | 23.1071
8.5 | 0.8647 | 0.03858 | 0.0023 | 22.4132
9 | 0.9095 | 0.04015 | 0.0046 | 22.6526
9.5 | 0.9715 | 0.04197 | 0.0044 | 23.1475
10 | 1.0385 | 0.04473 | 0.0032 | 23.2171
10.5 | 1.066 | 0.04746 | 0.0076 | 22.461
11 | 1.0839 | 0.0514 | 0.0129 | 21.0875
11.5 | 1.0734 | 0.05516 | 0.0218 | 19.4598
12 | 1.0603 | 0.05896 | 0.0304 | 17.9834
12.5 | 1.0611 | 0.06423 | 0.036 | 16.5203
13 | 1.0092 | 0.06839 | 0.0476 | 14.7565
13.5 | 0.956 | 0.0731 | 0.0576 | 13.078
14 | 0.8991 | 0.07845 | 0.0664 | 11.4608
14.5 | 0.844 | 0.08432 | 0.0734 | 10.0095
15 | 0.6702 | 0.10358 | 0.0724 | 6.4704
15.5 | 0.6264 | 0.11823 | 0.0672 | 5.2981
16.5 | 0.5152 | 0.16718 | 0.0404 | 3.0817
17 | 0.5333 | 0.1751 | 0.0385 | 3.0457
17.5 | 0.534 | 0.18078 | 0.0345 | 2.9539
18 | 0.5505 | 0.1887 | 0.0318 | 2.9173
18.5 | 0.5592 | 0.19396 | 0.0282 | 2.8831
19 | 0.5788 | 0.20247 | 0.0254 | 2.8587
19.5 | 0.5769 | 0.20683 | 0.0197 | 2.7892
20 | 0.6296 | 0.21968 | 0.0211 | 2.866

## 15. Re 100k Mach 0.50 (1)
BIGFOIL.COM POLAR EXPORT
NACA67-218 a=0.8
NACA67-218 a=0.8 |  |  |  | Cl Max: | 1.211 | at alpha= | 20 | deg
JavaFoil+Calcfoil stall+Eppler ext transition |  |  |  | L/D Max: | 42.185 | at alpha= | 4.5 | deg
Re: | 100000 |  |  | Cd Min: | 0.01708 | at alpha= | -0.5 | deg
Mach: | 0.5 |  |  | Cl=0 at alpha= | -1.6594 | deg
|  |  |  | @ Cl=0.1, Cd= | 0.017097
|  |  |  | @ Cl=0.4, Cd= | 0.017443
|  |  |  | @ Cl=0.6, Cd= | 0.018223
alpha (deg) | Cl | Cd | Cm | Cl/Cd
-20 | -1.034 | 0.37542 | 0.009 | -2.754
-19.5 | -1.004 | 0.35422 | 0.008 | -2.834
-19 | -0.976 | 0.33866 | 0.007 | -2.883
-18.5 | -0.949 | 0.33343 | 0.007 | -2.846
-18 | -0.922 | 0.32688 | 0.006 | -2.819
-17.5 | -0.894 | 0.32412 | 0.005 | -2.759
-17 | -0.865 | 0.29772 | 0.004 | -2.904
-16.5 | -0.837 | 0.2994 | 0.003 | -2.795
-16 | -0.809 | 0.30816 | 0.002 | -2.626
-15.5 | -0.782 | 0.27171 | 0.002 | -2.877
-15 | -0.754 | 0.26698 | 0.001 | -2.825
-14.5 | -0.725 | 0.25977 | 0 | -2.79
-14 | -0.697 | 0.25994 | -0.001 | -2.68
-13.5 | -0.669 | 0.25672 | -0.002 | -2.605
-13 | -0.641 | 0.24145 | -0.002 | -2.655
-12.5 | -0.613 | 0.23221 | -0.003 | -2.641
-12 | -0.584 | 0.22111 | -0.004 | -2.642
-11.5 | -0.556 | 0.21523 | -0.004 | -2.584
-11 | -0.528 | 0.18047 | -0.005 | -2.927
-10.5 | -0.5 | 0.19001 | -0.006 | -2.632
-10 | -0.471 | 0.16529 | -0.006 | -2.851
-9.5 | -0.443 | 0.1298 | -0.006 | -3.416
-9 | -0.612 | 0.08864 | -0.007 | -6.903
-8.5 | -0.648 | 0.07443 | -0.008 | -8.702
-8 | -0.639 | 0.06698 | -0.009 | -9.54
-7.5 | -0.614 | 0.06084 | -0.011 | -10.085
-7 | -0.578 | 0.05586 | -0.012 | -10.338
-6.5 | -0.534 | 0.05182 | -0.013 | -10.314
-6 | -0.487 | 0.04825 | -0.014 | -10.088
-5.5 | -0.436 | 0.0455 | -0.015 | -9.578
-5 | -0.46 | 0.02246 | -0.03 | -20.464
-4.5 | -0.394 | 0.02183 | -0.032 | -18.045
-4 | -0.326 | 0.02115 | -0.033 | -15.432
-3.5 | -0.258 | 0.02062 | -0.035 | -12.494
-3 | -0.184 | 0.0175 | -0.036 | -10.527
-2.5 | -0.116 | 0.0173 | -0.037 | -6.7
-2 | -0.047 | 0.01719 | -0.039 | -2.748
-1.5 | 0.022 | 0.0171 | -0.04 | 1.267
-1 | 0.091 | 0.0171 | -0.042 | 5.312
-0.5 | 0.16 | 0.01708 | -0.044 | 9.373
0 | 0.229 | 0.01712 | -0.045 | 13.406
0.5 | 0.299 | 0.01718 | -0.047 | 17.379
1 | 0.368 | 0.01735 | -0.048 | 21.193
1.5 | 0.437 | 0.01755 | -0.05 | 24.885
2 | 0.506 | 0.01782 | -0.052 | 28.384
2.5 | 0.571 | 0.01808 | -0.053 | 31.591
3 | 0.638 | 0.01841 | -0.055 | 34.67
3.5 | 0.705 | 0.01879 | -0.056 | 37.495
4 | 0.77 | 0.01932 | -0.058 | 39.863
4.5 | 0.834 | 0.01978 | -0.059 | 42.185
5 | 0.914 | 0.0267 | -0.062 | 34.224
5.5 | 0.975 | 0.02785 | -0.064 | 35.02
6 | 1.032 | 0.02911 | -0.065 | 35.461
6.5 | 0.902 | 0.05047 | -0.035 | 17.875
7 | 0.936 | 0.05481 | -0.034 | 17.068
7.5 | 0.96 | 0.05997 | -0.033 | 16.001
8 | 0.97 | 0.0647 | -0.037 | 14.998
8.5 | 0.94 | 0.07198 | -0.028 | 13.063
9 | 0.798 | 0.09114 | -0.026 | 8.76
9.5 | 0.627 | 0.12728 | -0.027 | 4.929
10 | 0.656 | 0.1712 | -0.031 | 3.829
10.5 | 0.683 | 0.1783 | -0.033 | 3.833
11 | 0.712 | 0.19899 | -0.037 | 3.578
11.5 | 0.74 | 0.20313 | -0.037 | 3.641
12 | 0.767 | 0.20744 | -0.038 | 3.698
12.5 | 0.796 | 0.23054 | -0.042 | 3.454
13 | 0.824 | 0.24166 | -0.043 | 3.409
13.5 | 0.851 | 0.23897 | -0.044 | 3.561
14 | 0.878 | 0.25286 | -0.045 | 3.474
14.5 | 0.908 | 0.26473 | -0.049 | 3.43
15 | 0.935 | 0.28068 | -0.05 | 3.332
15.5 | 0.962 | 0.28125 | -0.051 | 3.421
16 | 0.99 | 0.29682 | -0.052 | 3.334
16.5 | 1.019 | 0.30135 | -0.055 | 3.381
17 | 1.046 | 0.32001 | -0.056 | 3.269
17.5 | 1.073 | 0.33374 | -0.057 | 3.215
18 | 1.1 | 0.32967 | -0.058 | 3.337
18.5 | 1.131 | 0.3468 | -0.062 | 3.26
19 | 1.157 | 0.35457 | -0.063 | 3.264
19.5 | 1.184 | 0.36668 | -0.064 | 3.229
20 | 1.211 | 0.37179 | -0.065 | 3.256

## 16. Re 100k Mach 0.50 (2)
BIGFOIL.COM POLAR EXPORT
NACA67-218 a=0.8
NACA67-218 a=0.8 |  |  |  | Cl Max: | 0.9716 | at alpha= | 9 | deg
XFOIL ncrit=9 |  |  |  | L/D Max: | 21.5846 | at alpha= | 6.5 | deg
Re: | 100000 |  |  | Cd Min: | 0.14053 | at alpha= | 14 | deg
Mach: | 0.5 |  |  | Cl=0 at alpha= | 0.64345 | deg
|  |  |  | @ Cl=0.1, Cd= | 0.060938
|  |  |  | @ Cl=0.4, Cd= | 0.060069
|  |  |  | @ Cl=0.6, Cd= | 0.14053
alpha (deg) | Cl | Cd | Cm | Cl/Cd
-10.5 | -0.5685 | 0.13259 | -0.036 | -4.2877
-10 | -0.6099 | 0.11702 | -0.0428 | -5.2119
-9.5 | -0.6352 | 0.10592 | -0.0452 | -5.997
-9 | -0.6823 | 0.09397 | -0.0472 | -7.2608
-8.5 | -0.741 | 0.08379 | -0.0451 | -8.8435
-8 | -0.8011 | 0.07565 | -0.0386 | -10.5896
-7.5 | -0.8592 | 0.06923 | -0.0284 | -12.4108
-7 | -0.9149 | 0.06413 | -0.0151 | -14.2663
-6.5 | -0.9614 | 0.05944 | -0.0006 | -16.1743
-6 | -0.9851 | 0.05426 | 0.0117 | -18.1552
-5.5 | -0.9879 | 0.04938 | 0.0221 | -20.0061
-5 | -0.9664 | 0.045 | 0.0294 | -21.4756
-4.5 | -0.9181 | 0.04158 | 0.033 | -22.0803
-4 | -0.849 | 0.03899 | 0.0333 | -21.7748
-3.5 | -0.7733 | 0.03741 | 0.0323 | -20.6709
-3 | -0.7217 | 0.03628 | 0.0353 | -19.8925
-2.5 | -0.6768 | 0.03997 | 0.0483 | -16.9327
-2 | -0.4884 | 0.05088 | 0.0366 | -9.5991
-1.5 | -0.2655 | 0.05672 | 0.0097 | -4.6809
-1 | -0.1514 | 0.05817 | -0.0039 | -2.6027
-0.5 | -0.0808 | 0.05944 | -0.0099 | -1.3594
0 | -0.0592 | 0.05952 | -0.0059 | -0.99462
0.5 | -0.0243 | 0.05955 | -0.0047 | -0.40806
1 | 0.0604 | 0.06048 | -0.0137 | 0.99868
1.5 | 0.1226 | 0.0612 | -0.0175 | 2.0033
2 | 0.1791 | 0.06138 | -0.0195 | 2.9179
2.5 | 0.2886 | 0.06046 | -0.0281 | 4.7734
3 | 0.3494 | 0.06028 | -0.0289 | 5.7963
3.5 | 0.4189 | 0.05999 | -0.0307 | 6.9828
4 | 0.4682 | 0.05932 | -0.0288 | 7.8928
4.5 | 0.528 | 0.0581 | -0.0277 | 9.0878
5 | 0.6066 | 0.05526 | -0.0274 | 10.9772
5.5 | 0.6715 | 0.05172 | -0.0237 | 12.9834
6 | 0.7476 | 0.04568 | -0.0178 | 16.366
6.5 | 0.8377 | 0.03881 | -0.0108 | 21.5846
7 | 0.8203 | 0.04146 | 0.002 | 19.7853
7.5 | 0.8291 | 0.04388 | 0.0103 | 18.8947
8 | 0.8709 | 0.04547 | 0.0153 | 19.1533
8.5 | 0.9306 | 0.04765 | 0.0181 | 19.5299
9 | 0.9716 | 0.05109 | 0.0223 | 19.0174
9.5 | 0.9665 | 0.05561 | 0.0309 | 17.38
10 | 0.955 | 0.06031 | 0.039 | 15.8349
10.5 | 0.9254 | 0.06611 | 0.0472 | 13.9979
11 | 0.8722 | 0.07304 | 0.055 | 11.9414
11.5 | 0.8161 | 0.08132 | 0.06 | 10.0357
12 | 0.755 | 0.09151 | 0.0616 | 8.2505
12.5 | 0.695 | 0.10395 | 0.0594 | 6.6859
13 | 0.641 | 0.11842 | 0.0545 | 5.4129
13.5 | 0.6088 | 0.13075 | 0.0512 | 4.6562
14 | 0.5883 | 0.14053 | 0.05 | 4.1863

## 17. Re 250k Mach 0.00 (1)
BIGFOIL.COM POLAR EXPORT
NACA67-218 a=0.8
NACA67-218 a=0.8 |  |  |  | Cl Max: | 1.385 | at alpha= | 12 | deg
JavaFoil+Calcfoil stall+Eppler ext transition |  |  |  | L/D Max: | 65.872 | at alpha= | 5 | deg
Re: | 250000 |  |  | Cd Min: | 0.01029 | at alpha= | 0 | deg
Mach: | 0 |  |  | Cl=0 at alpha= | -1.6583 | deg
|  |  |  | @ Cl=0.1, Cd= | 0.010447
|  |  |  | @ Cl=0.4, Cd= | 0.01061
|  |  |  | @ Cl=0.6, Cd= | 0.011172
alpha (deg) | Cl | Cd | Cm | Cl/Cd
-20 | -0.95 | 0.20427 | 0.006 | -4.652
-19.5 | -0.964 | 0.19615 | 0.005 | -4.913
-19 | -0.976 | 0.1862 | 0.005 | -5.241
-18.5 | -0.986 | 0.17702 | 0.004 | -5.573
-18 | -0.995 | 0.16783 | 0.004 | -5.928
-17.5 | -1.002 | 0.15878 | 0.003 | -6.308
-17 | -1.006 | 0.14965 | 0.003 | -6.723
-16.5 | -1.008 | 0.14256 | 0.002 | -7.072
-16 | -1.007 | 0.13387 | 0.002 | -7.524
-15.5 | -1.004 | 0.12652 | 0.001 | -7.936
-15 | -0.998 | 0.12037 | 0.001 | -8.295
-14.5 | -0.99 | 0.11328 | 0 | -8.737
-14 | -0.978 | 0.10676 | -0.001 | -9.159
-13.5 | -0.964 | 0.10074 | -0.001 | -9.565
-13 | -0.945 | 0.09518 | -0.002 | -9.926
-12.5 | -0.924 | 0.08917 | -0.003 | -10.363
-12 | -0.9 | 0.08343 | -0.003 | -10.781
-11.5 | -0.871 | 0.07903 | -0.004 | -11.018
-11 | -0.84 | 0.07388 | -0.005 | -11.375
-10.5 | -0.808 | 0.06899 | -0.006 | -11.707
-10 | -0.78 | 0.06215 | -0.008 | -12.547
-9.5 | -0.883 | 0.02124 | -0.014 | -41.559
-9 | -0.837 | 0.02042 | -0.015 | -41.007
-8.5 | -0.789 | 0.01963 | -0.017 | -40.199
-8 | -0.739 | 0.01886 | -0.018 | -39.178
-7.5 | -0.687 | 0.01809 | -0.019 | -37.945
-7 | -0.633 | 0.01746 | -0.021 | -36.235
-6.5 | -0.577 | 0.01685 | -0.022 | -34.264
-6 | -0.521 | 0.01633 | -0.024 | -31.913
-5.5 | -0.463 | 0.01584 | -0.025 | -29.257
-5 | -0.405 | 0.01536 | -0.027 | -26.369
-4.5 | -0.346 | 0.01497 | -0.028 | -23.105
-4 | -0.279 | 0.01103 | -0.029 | -25.285
-3.5 | -0.22 | 0.01089 | -0.03 | -20.178
-3 | -0.16 | 0.01076 | -0.031 | -14.911
-2.5 | -0.101 | 0.01066 | -0.033 | -9.469
-2 | -0.041 | 0.01055 | -0.034 | -3.896
-1.5 | 0.019 | 0.01049 | -0.036 | 1.797
-1 | 0.079 | 0.01044 | -0.037 | 7.565
-0.5 | 0.139 | 0.01046 | -0.038 | 13.308
0 | 0.2 | 0.01029 | -0.04 | 19.429
0.5 | 0.26 | 0.01038 | -0.041 | 25.052
1 | 0.32 | 0.01045 | -0.042 | 30.628
1.5 | 0.38 | 0.01057 | -0.044 | 35.94
2 | 0.44 | 0.01069 | -0.045 | 41.153
2.5 | 0.498 | 0.01084 | -0.047 | 45.946
3 | 0.556 | 0.01103 | -0.048 | 50.434
3.5 | 0.615 | 0.01122 | -0.049 | 54.812
4 | 0.673 | 0.01142 | -0.051 | 58.945
4.5 | 0.731 | 0.01166 | -0.052 | 62.67
5 | 0.788 | 0.01196 | -0.054 | 65.872
5.5 | 0.861 | 0.0186 | -0.056 | 46.266
6 | 0.916 | 0.01935 | -0.058 | 47.358
6.5 | 0.97 | 0.02005 | -0.059 | 48.376
7 | 1.022 | 0.02079 | -0.061 | 49.149
7.5 | 1.071 | 0.02154 | -0.062 | 49.749
8 | 1.119 | 0.02243 | -0.064 | 49.901
8.5 | 1.164 | 0.02328 | -0.065 | 50.027
9 | 1.207 | 0.02413 | -0.066 | 50.017
9.5 | 1.246 | 0.02561 | -0.068 | 48.662
10 | 1.282 | 0.0268 | -0.069 | 47.843
10.5 | 1.315 | 0.02791 | -0.07 | 47.116
11 | 1.344 | 0.02919 | -0.072 | 46.037
11.5 | 1.368 | 0.03051 | -0.073 | 44.832
12 | 1.385 | 0.03245 | -0.074 | 42.683
12.5 | 1.185 | 0.08694 | -0.044 | 13.624
13 | 1.193 | 0.09385 | -0.042 | 12.712
13.5 | 1.201 | 0.10003 | -0.042 | 12.003
14 | 1.205 | 0.10719 | -0.04 | 11.24
14.5 | 1.208 | 0.11413 | -0.04 | 10.583
15 | 1.207 | 0.12114 | -0.04 | 9.964
15.5 | 1.203 | 0.12759 | -0.038 | 9.431
16 | 1.198 | 0.13675 | -0.038 | 8.758
16.5 | 1.19 | 0.14493 | -0.039 | 8.213
17 | 1.179 | 0.15194 | -0.037 | 7.759

## 18. Re 250k Mach 0.00 (2)
BIGFOIL.COM POLAR EXPORT
NACA67-218 a=0.8
NACA67-218 a=0.8 |  |  |  | Cl Max: | 1.0581 | at alpha= | 15.5 | deg
XFOIL ncrit=9 |  |  |  | L/D Max: | 32.3618 | at alpha= | 7.5 | deg
Re: | 250000 |  |  | Cd Min: | 0.19811 | at alpha= | 20 | deg
Mach: | 0 |  |  | Cl=0 at alpha= | 0.25964 | deg
|  |  |  | @ Cl=0.1, Cd= | 0.038613
|  |  |  | @ Cl=0.4, Cd= | 0.027675
|  |  |  | @ Cl=0.6, Cd= | 0.020094
alpha (deg) | Cl | Cd | Cm | Cl/Cd
-16 | -0.275 | 0.1261 | -0.1311 | -2.1808
-15.5 | -0.3639 | 0.09046 | -0.1456 | -4.0228
-15 | -0.5983 | 0.06013 | -0.1525 | -9.9501
-14.5 | -0.6355 | 0.05462 | -0.1485 | -11.6349
-14 | -0.6735 | 0.05029 | -0.1408 | -13.3923
-13.5 | -0.6967 | 0.04638 | -0.1333 | -15.0216
-13 | -0.6884 | 0.04206 | -0.1298 | -16.3671
-12.5 | -0.693 | 0.04111 | -0.1219 | -16.8572
-12 | -1.0367 | 0.05926 | -0.0404 | -17.4941
-11 | -1.0886 | 0.05089 | -0.0202 | -21.3912
-10 | -1.0663 | 0.0432 | -0.0089 | -24.6829
-9.5 | -1.0233 | 0.04145 | -0.0085 | -24.6876
-9 | -0.9986 | 0.03921 | -0.0039 | -25.468
-8.5 | -0.9563 | 0.03758 | -0.0024 | -25.447
-8 | -0.8908 | 0.0358 | -0.006 | -24.8827
-7 | -0.8022 | 0.03313 | -0.004 | -24.2137
-6.5 | -0.7554 | 0.03303 | -0.0035 | -22.8701
-6 | -0.7442 | 0.03166 | 0.0039 | -23.506
-5.5 | -0.7082 | 0.03121 | 0.0066 | -22.6914
-4.5 | -0.6613 | 0.03 | 0.017 | -22.0433
-4 | -0.6179 | 0.02992 | 0.0181 | -20.6517
-3.5 | -0.6376 | 0.027 | 0.0313 | -23.6148
-3 | -0.6163 | 0.02746 | 0.0395 | -22.4436
-2.5 | -0.6037 | 0.02696 | 0.0481 | -22.3924
-2 | -0.5679 | 0.02828 | 0.0526 | -20.0813
-1.5 | -0.4831 | 0.03033 | 0.0498 | -15.9281
-1 | -0.1685 | 0.03918 | 0.0043 | -4.3007
-0.5 | -0.1056 | 0.03939 | 0.0025 | -2.6809
0 | -0.0431 | 0.03931 | -0.0001 | -1.0964
0.5 | 0.0399 | 0.03933 | -0.0063 | 1.0145
1.5 | 0.1028 | 0.03858 | 0.0006 | 2.6646
2 | 0.163 | 0.03806 | -0.001 | 4.2827
2.5 | 0.2293 | 0.03737 | -0.0034 | 6.1359
3 | 0.2247 | 0.03625 | 0.0075 | 6.1986
3.5 | 0.2745 | 0.03558 | 0.0077 | 7.715
4 | 0.3559 | 0.03408 | 0.0032 | 10.4431
4.5 | 0.401 | 0.0326 | 0.0053 | 12.3006
5 | 0.2961 | 0.03048 | 0.0363 | 9.7146
5.5 | 0.3847 | 0.02821 | 0.0314 | 13.637
6 | 0.4448 | 0.02611 | 0.0315 | 17.0356
7 | 0.5226 | 0.02229 | 0.0394 | 23.4455
7.5 | 0.6262 | 0.01935 | 0.0331 | 32.3618
8 | 0.6015 | 0.01932 | 0.0474 | 31.1335
8.5 | 0.5961 | 0.02115 | 0.0557 | 28.1844
9 | 0.5956 | 0.02308 | 0.0627 | 25.8059
9.5 | 0.6002 | 0.02493 | 0.0686 | 24.0754
10 | 0.6268 | 0.027 | 0.0704 | 23.2148
10.5 | 0.6602 | 0.02866 | 0.0714 | 23.0356
11 | 0.6904 | 0.03036 | 0.0729 | 22.7404
11.5 | 0.733 | 0.03196 | 0.0721 | 22.9349
12 | 0.7788 | 0.03377 | 0.0708 | 23.0619
12.5 | 0.8267 | 0.03564 | 0.0693 | 23.1958
13 | 0.8675 | 0.03753 | 0.0685 | 23.1148
13.5 | 0.9187 | 0.0398 | 0.0663 | 23.0829
14 | 0.9615 | 0.04222 | 0.0646 | 22.7736
14.5 | 0.9991 | 0.04543 | 0.0636 | 21.9921
15.5 | 1.0581 | 0.05248 | 0.0633 | 20.162
16 | 1.0253 | 0.05555 | 0.0713 | 18.4572
16.5 | 1.0082 | 0.06141 | 0.0741 | 16.4175
17 | 0.9832 | 0.06862 | 0.0755 | 14.3282
17.5 | 0.9484 | 0.07782 | 0.0752 | 12.1871
18 | 0.8994 | 0.09018 | 0.0719 | 9.9734
18.5 | 0.8102 | 0.11187 | 0.0616 | 7.2423
19 | 0.7273 | 0.13778 | 0.047 | 5.2787
19.5 | 0.5887 | 0.19373 | 0.022 | 3.0388
20 | 0.6129 | 0.19811 | 0.0205 | 3.0937

## 19. Re 250k Mach 0.10 (1)
BIGFOIL.COM POLAR EXPORT
NACA67-218 a=0.8
NACA67-218 a=0.8 |  |  |  | Cl Max: | 1.365 | at alpha= | 11.5 | deg
JavaFoil+Calcfoil stall+Eppler ext transition |  |  |  | L/D Max: | 66.018 | at alpha= | 5 | deg
Re: | 250000 |  |  | Cd Min: | 0.01033 | at alpha= | 0 | deg
Mach: | 0.1 |  |  | Cl=0 at alpha= | -1.6583 | deg
|  |  |  | @ Cl=0.1, Cd= | 0.010473
|  |  |  | @ Cl=0.4, Cd= | 0.010653
|  |  |  | @ Cl=0.6, Cd= | 0.011209
alpha (deg) | Cl | Cd | Cm | Cl/Cd
-20 | -0.907 | 0.21401 | 0.006 | -4.236
-19.5 | -0.923 | 0.20228 | 0.005 | -4.565
-19 | -0.939 | 0.19319 | 0.005 | -4.861
-18.5 | -0.953 | 0.1822 | 0.004 | -5.232
-18 | -0.965 | 0.17246 | 0.004 | -5.598
-17.5 | -0.975 | 0.1625 | 0.003 | -6.001
-17 | -0.983 | 0.15263 | 0.003 | -6.439
-16.5 | -0.988 | 0.14582 | 0.002 | -6.775
-16 | -0.99 | 0.13647 | 0.002 | -7.256
-15.5 | -0.99 | 0.12823 | 0.001 | -7.721
-15 | -0.986 | 0.12119 | 0.001 | -8.138
-14.5 | -0.98 | 0.11396 | 0 | -8.596
-14 | -0.971 | 0.10737 | -0.001 | -9.043
-13.5 | -0.958 | 0.10122 | -0.001 | -9.46
-13 | -0.941 | 0.09603 | -0.002 | -9.801
-12.5 | -0.922 | 0.08952 | -0.003 | -10.299
-12 | -0.898 | 0.0843 | -0.003 | -10.651
-11.5 | -0.87 | 0.0793 | -0.004 | -10.969
-11 | -0.841 | 0.0744 | -0.005 | -11.298
-10.5 | -0.809 | 0.06939 | -0.006 | -11.664
-10 | -0.778 | 0.06386 | -0.007 | -12.179
-9.5 | -0.884 | 0.02141 | -0.014 | -41.262
-9 | -0.839 | 0.02056 | -0.015 | -40.838
-8.5 | -0.791 | 0.01981 | -0.017 | -39.952
-8 | -0.741 | 0.01898 | -0.018 | -39.066
-7.5 | -0.689 | 0.0182 | -0.02 | -37.862
-7 | -0.635 | 0.01756 | -0.021 | -36.186
-6.5 | -0.58 | 0.01694 | -0.022 | -34.237
-6 | -0.523 | 0.01643 | -0.024 | -31.858
-5.5 | -0.466 | 0.01591 | -0.025 | -29.259
-5 | -0.407 | 0.01544 | -0.027 | -26.353
-4.5 | -0.347 | 0.01503 | -0.028 | -23.12
-4 | -0.28 | 0.01107 | -0.029 | -25.322
-3.5 | -0.221 | 0.01092 | -0.03 | -20.212
-3 | -0.161 | 0.01077 | -0.032 | -14.976
-2.5 | -0.101 | 0.01069 | -0.033 | -9.485
-2 | -0.041 | 0.01058 | -0.034 | -3.904
-1.5 | 0.019 | 0.01053 | -0.036 | 1.798
-1 | 0.079 | 0.01047 | -0.037 | 7.58
-0.5 | 0.14 | 0.01048 | -0.038 | 13.339
0 | 0.201 | 0.01033 | -0.04 | 19.448
0.5 | 0.261 | 0.01041 | -0.041 | 25.088
1 | 0.322 | 0.0105 | -0.043 | 30.652
1.5 | 0.382 | 0.01062 | -0.044 | 35.971
2 | 0.442 | 0.01073 | -0.045 | 41.196
2.5 | 0.5 | 0.01088 | -0.047 | 45.992
3 | 0.559 | 0.01107 | -0.048 | 50.498
3.5 | 0.618 | 0.01127 | -0.05 | 54.82
4 | 0.676 | 0.01146 | -0.051 | 58.99
4.5 | 0.734 | 0.01169 | -0.052 | 62.793
5 | 0.791 | 0.01199 | -0.054 | 66.018
5.5 | 0.865 | 0.01872 | -0.057 | 46.19
6 | 0.92 | 0.01946 | -0.058 | 47.292
6.5 | 0.974 | 0.02019 | -0.06 | 48.243
7 | 1.026 | 0.02093 | -0.061 | 49.022
7.5 | 1.076 | 0.02173 | -0.062 | 49.509
8 | 1.123 | 0.02259 | -0.064 | 49.711
8.5 | 1.168 | 0.02346 | -0.065 | 49.782
9 | 1.21 | 0.02433 | -0.067 | 49.732
9.5 | 1.249 | 0.02587 | -0.068 | 48.269
10 | 1.284 | 0.02698 | -0.069 | 47.586
10.5 | 1.316 | 0.02828 | -0.071 | 46.524
11 | 1.343 | 0.02961 | -0.072 | 45.355
11.5 | 1.365 | 0.031 | -0.073 | 44.044
12 | 1.197 | 0.07195 | -0.054 | 16.64
12.5 | 1.179 | 0.08802 | -0.044 | 13.394
13 | 1.184 | 0.09488 | -0.041 | 12.481
13.5 | 1.191 | 0.10194 | -0.041 | 11.682
14 | 1.193 | 0.1081 | -0.039 | 11.033
14.5 | 1.193 | 0.11579 | -0.04 | 10.303
15 | 1.189 | 0.1215 | -0.039 | 9.788
15.5 | 1.184 | 0.1289 | -0.039 | 9.183
16 | 1.175 | 0.1382 | -0.039 | 8.5
16.5 | 1.162 | 0.14678 | -0.037 | 7.917

## 20. Re 250k Mach 0.10 (2)
BIGFOIL.COM POLAR EXPORT
NACA67-218 a=0.8
NACA67-218 a=0.8 |  |  |  | Cl Max: | 1.0427 | at alpha= | 15.5 | deg
XFOIL ncrit=9 |  |  |  | L/D Max: | 32.1293 | at alpha= | 7.5 | deg
Re: | 250000 |  |  | Cd Min: | 0.19912 | at alpha= | 20 | deg
Mach: | 0.1 |  |  | Cl=0 at alpha= | 0.24658 | deg
|  |  |  | @ Cl=0.1, Cd= | 0.038673
|  |  |  | @ Cl=0.4, Cd= | 0.026942
|  |  |  | @ Cl=0.6, Cd= | 0.025453
alpha (deg) | Cl | Cd | Cm | Cl/Cd
-16 | -0.2687 | 0.12712 | -0.1319 | -2.1138
-15.5 | -0.2382 | 0.12335 | -0.1321 | -1.9311
-15 | -0.5602 | 0.06207 | -0.1554 | -9.0253
-14.5 | -0.6102 | 0.05552 | -0.152 | -10.9906
-14 | -0.6487 | 0.05094 | -0.1451 | -12.7346
-13.5 | -0.676 | 0.0471 | -0.1376 | -14.3524
-13 | -0.6721 | 0.04311 | -0.1336 | -15.5904
-12.5 | -0.6725 | 0.0418 | -0.1268 | -16.0885
-12 | -0.9949 | 0.05961 | -0.05 | -16.6902
-11 | -1.0724 | 0.05235 | -0.0246 | -20.4852
-10 | -1.065 | 0.04425 | -0.0109 | -24.0678
-9.5 | -1.0236 | 0.04235 | -0.0103 | -24.17
-9 | -1.0019 | 0.03994 | -0.0051 | -25.0851
-8.5 | -0.958 | 0.03803 | -0.0038 | -25.1906
-8 | -0.8936 | 0.03624 | -0.007 | -24.6578
-7.5 | -0.8648 | 0.035 | -0.0028 | -24.7086
-7 | -0.802 | 0.03342 | -0.0053 | -23.9976
-6.5 | -0.7538 | 0.03324 | -0.005 | -22.6775
-6 | -0.7416 | 0.0319 | 0.0022 | -23.2476
-5.5 | -0.7058 | 0.03148 | 0.0051 | -22.4206
-4.5 | -0.661 | 0.03019 | 0.016 | -21.8947
-4 | -0.6156 | 0.03026 | 0.0169 | -20.3437
-3.5 | -0.6347 | 0.02739 | 0.0301 | -23.1727
-2.5 | -0.6051 | 0.02703 | 0.0478 | -22.3862
-2 | -0.5672 | 0.02845 | 0.0522 | -19.9367
-1.5 | -0.4813 | 0.03041 | 0.0493 | -15.827
-1 | -0.1689 | 0.03925 | 0.0043 | -4.3032
-0.5 | -0.1055 | 0.03956 | 0.0025 | -2.6668
0 | -0.0433 | 0.0394 | -0.0001 | -1.099
0.5 | 0.0445 | 0.03945 | -0.0071 | 1.128
1.5 | 0.1002 | 0.03867 | 0.0012 | 2.5912
2 | 0.1674 | 0.03816 | -0.0017 | 4.3868
3 | 0.1981 | 0.03656 | 0.0123 | 5.4185
3.5 | 0.277 | 0.03562 | 0.0077 | 7.7765
5 | 0.3188 | 0.02997 | 0.0335 | 10.6373
7 | 0.5178 | 0.02255 | 0.0409 | 22.9623
7.5 | 0.6262 | 0.01949 | 0.0341 | 32.1293
8 | 0.5975 | 0.01956 | 0.049 | 30.547
8.5 | 0.5923 | 0.02144 | 0.0573 | 27.6259
9 | 0.592 | 0.02344 | 0.0642 | 25.256
9.5 | 0.5972 | 0.02525 | 0.0701 | 23.6515
10 | 0.6251 | 0.02727 | 0.0718 | 22.9226
10.5 | 0.6587 | 0.02896 | 0.0728 | 22.7452
11 | 0.6899 | 0.03069 | 0.0741 | 22.4796
11.5 | 0.7309 | 0.03233 | 0.0737 | 22.6075
12 | 0.7775 | 0.03413 | 0.0724 | 22.7805
12.5 | 0.8253 | 0.03606 | 0.0709 | 22.8869
13 | 0.8668 | 0.038 | 0.0702 | 22.8105
13.5 | 0.9165 | 0.0404 | 0.0683 | 22.6856
14 | 0.9646 | 0.04293 | 0.0662 | 22.4691
14.5 | 0.9938 | 0.04647 | 0.0659 | 21.3858
15 | 1.0241 | 0.05002 | 0.065 | 20.4738
15.5 | 1.0427 | 0.0543 | 0.0662 | 19.2026
16 | 1.0066 | 0.05784 | 0.0739 | 17.4032
16.5 | 0.984 | 0.0644 | 0.0764 | 15.2795
17 | 0.952 | 0.0727 | 0.0771 | 13.0949
17.5 | 0.9075 | 0.08373 | 0.0753 | 10.8384
18 | 0.8502 | 0.09846 | 0.0695 | 8.635
18.5 | 0.7652 | 0.12169 | 0.0568 | 6.2881
19 | 0.5767 | 0.18796 | 0.026 | 3.0682
19.5 | 0.5879 | 0.19463 | 0.022 | 3.0206
20 | 0.6123 | 0.19912 | 0.0205 | 3.075

## 21. Re 250k Mach 0.25 (1)
BIGFOIL.COM POLAR EXPORT
NACA67-218 a=0.8
NACA67-218 a=0.8 |  |  |  | Cl Max: | 1.324 | at alpha= | 11 | deg
JavaFoil+Calcfoil stall+Eppler ext transition |  |  |  | L/D Max: | 66.259 | at alpha= | 5 | deg
Re: | 250000 |  |  | Cd Min: | 0.01052 | at alpha= | 0 | deg
Mach: | 0.25 |  |  | Cl=0 at alpha= | -1.6557 | deg
|  |  |  | @ Cl=0.1, Cd= | 0.010646
|  |  |  | @ Cl=0.4, Cd= | 0.010818
|  |  |  | @ Cl=0.6, Cd= | 0.011362
alpha (deg) | Cl | Cd | Cm | Cl/Cd
-18.5 | -0.655 | 0.22469 | 0.004 | -2.916
-18 | -0.7 | 0.21113 | 0.004 | -3.316
-17.5 | -0.741 | 0.19062 | 0.003 | -3.889
-17 | -0.779 | 0.1793 | 0.003 | -4.344
-16.5 | -0.812 | 0.16615 | 0.002 | -4.887
-16 | -0.84 | 0.15229 | 0.002 | -5.518
-15.5 | -0.864 | 0.14212 | 0.001 | -6.08
-15 | -0.883 | 0.13232 | 0.001 | -6.67
-14.5 | -0.896 | 0.1249 | 0 | -7.172
-14 | -0.904 | 0.11719 | -0.001 | -7.711
-13.5 | -0.906 | 0.10829 | -0.001 | -8.367
-13 | -0.903 | 0.10175 | -0.002 | -8.878
-12.5 | -0.895 | 0.09519 | -0.003 | -9.403
-12 | -0.88 | 0.08837 | -0.003 | -9.953
-11.5 | -0.86 | 0.08244 | -0.004 | -10.431
-11 | -0.836 | 0.07697 | -0.005 | -10.864
-10.5 | -0.809 | 0.07218 | -0.006 | -11.214
-10 | -0.779 | 0.06704 | -0.007 | -11.616
-9.5 | -0.747 | 0.06189 | -0.008 | -12.064
-9 | -0.849 | 0.02138 | -0.016 | -39.692
-8.5 | -0.804 | 0.02053 | -0.017 | -39.143
-8 | -0.755 | 0.01968 | -0.019 | -38.341
-7.5 | -0.703 | 0.01887 | -0.02 | -37.253
-7 | -0.649 | 0.01817 | -0.021 | -35.717
-6.5 | -0.593 | 0.01748 | -0.023 | -33.94
-6 | -0.536 | 0.01688 | -0.024 | -31.74
-5.5 | -0.477 | 0.01634 | -0.026 | -29.192
-5 | -0.417 | 0.01582 | -0.027 | -26.367
-4.5 | -0.356 | 0.01537 | -0.029 | -23.186
-4 | -0.295 | 0.01494 | -0.03 | -19.724
-3.5 | -0.227 | 0.01111 | -0.031 | -20.414
-3 | -0.166 | 0.01097 | -0.032 | -15.098
-2.5 | -0.104 | 0.01088 | -0.034 | -9.567
-2 | -0.042 | 0.01075 | -0.035 | -3.95
-1.5 | 0.019 | 0.01069 | -0.037 | 1.819
-1 | 0.082 | 0.01064 | -0.038 | 7.664
-0.5 | 0.144 | 0.01066 | -0.039 | 13.481
0 | 0.206 | 0.01052 | -0.041 | 19.62
0.5 | 0.268 | 0.0106 | -0.042 | 25.324
1 | 0.33 | 0.01068 | -0.044 | 30.936
1.5 | 0.392 | 0.0108 | -0.045 | 36.3
2 | 0.454 | 0.01094 | -0.047 | 41.504
2.5 | 0.513 | 0.01111 | -0.048 | 46.229
3 | 0.574 | 0.01128 | -0.049 | 50.905
3.5 | 0.634 | 0.01147 | -0.051 | 55.29
4 | 0.694 | 0.0117 | -0.052 | 59.311
4.5 | 0.753 | 0.01196 | -0.054 | 62.962
5 | 0.812 | 0.01225 | -0.055 | 66.259
5.5 | 0.886 | 0.01939 | -0.058 | 45.712
6 | 0.943 | 0.02015 | -0.059 | 46.781
6.5 | 0.997 | 0.02092 | -0.061 | 47.634
7 | 1.048 | 0.02176 | -0.062 | 48.176
7.5 | 1.098 | 0.02263 | -0.064 | 48.49
8 | 1.144 | 0.02366 | -0.065 | 48.341
8.5 | 1.186 | 0.02458 | -0.067 | 48.252
9 | 1.225 | 0.02554 | -0.068 | 47.942
9.5 | 1.258 | 0.02742 | -0.07 | 45.89
10 | 1.287 | 0.02867 | -0.071 | 44.904
10.5 | 1.31 | 0.03019 | -0.072 | 43.407
11 | 1.324 | 0.03196 | -0.073 | 41.431
11.5 | 1.126 | 0.08058 | -0.043 | 13.977
12 | 1.127 | 0.08824 | -0.041 | 12.774
12.5 | 1.125 | 0.09532 | -0.039 | 11.803
13 | 1.119 | 0.10212 | -0.038 | 10.957
13.5 | 1.106 | 0.10949 | -0.037 | 10.105
14 | 1.09 | 0.11811 | -0.036 | 9.226
14.5 | 1.065 | 0.12445 | -0.031 | 8.561
15 | 1.038 | 0.13357 | -0.032 | 7.77
15.5 | 1.005 | 0.14512 | -0.032 | 6.927
16 | 0.967 | 0.15585 | -0.032 | 6.208

## 22. Re 250k Mach 0.25 (2)
BIGFOIL.COM POLAR EXPORT
NACA67-218 a=0.8
NACA67-218 a=0.8 |  |  |  | Cl Max: | 0.9494 | at alpha= | 15 | deg
XFOIL ncrit=9 |  |  |  | L/D Max: | 29.7616 | at alpha= | 7.5 | deg
Re: | 250000 |  |  | Cd Min: | 0.2045 | at alpha= | 20 | deg
Mach: | 0.25 |  |  | Cl=0 at alpha= | 0.46414 | deg
|  |  |  | @ Cl=0.1, Cd= | 0.039092
|  |  |  | @ Cl=0.4, Cd= | 0.027663
|  |  |  | @ Cl=0.6, Cd= | 0.028036
alpha (deg) | Cl | Cd | Cm | Cl/Cd
-15 | -0.3067 | 0.09629 | -0.1486 | -3.1852
-14.5 | -0.3487 | 0.08057 | -0.157 | -4.3279
-14 | -0.4206 | 0.06651 | -0.1627 | -6.3239
-13.5 | -0.4877 | 0.05774 | -0.1602 | -8.4465
-13 | -0.5334 | 0.05153 | -0.1553 | -10.3513
-12.5 | -0.5658 | 0.04711 | -0.1486 | -12.0102
-12 | -0.626 | 0.04696 | -0.1317 | -13.3305
-11.5 | -0.6613 | 0.04467 | -0.1196 | -14.8041
-11 | -0.9663 | 0.05882 | -0.0488 | -16.4281
-10.5 | -0.9988 | 0.05415 | -0.0386 | -18.4451
-10 | -1.012 | 0.0504 | -0.0294 | -20.0794
-9.5 | -0.9996 | 0.04796 | -0.0238 | -20.8424
-9 | -0.9995 | 0.04474 | -0.015 | -22.3402
-8.5 | -0.9655 | 0.04147 | -0.0118 | -23.2819
-8 | -0.9081 | 0.03904 | -0.0127 | -23.2608
-7.5 | -0.8855 | 0.03702 | -0.0069 | -23.9195
-7 | -0.8224 | 0.03585 | -0.0085 | -22.94
-6.5 | -0.7483 | 0.03467 | -0.0126 | -21.5835
-6 | -0.7297 | 0.03327 | -0.006 | -21.9327
-5.5 | -0.6886 | 0.03286 | -0.0038 | -20.9556
-5 | -0.6816 | 0.03194 | 0.0049 | -21.34
-4.5 | -0.654 | 0.03135 | 0.01 | -20.8612
-3.5 | -0.6192 | 0.0293 | 0.0235 | -21.1331
-3 | -0.6461 | 0.02639 | 0.0385 | -24.4828
-2.5 | -0.6047 | 0.02789 | 0.0447 | -21.6816
-2 | -0.5514 | 0.02886 | 0.048 | -19.106
-0.5 | -0.0963 | 0.04013 | -0.0003 | -2.3997
0 | -0.044 | 0.03994 | 0 | -1.1017
1.5 | 0.0982 | 0.0391 | 0.0025 | 2.5115
2 | 0.1765 | 0.03874 | -0.0023 | 4.556
2.5 | 0.2148 | 0.03815 | 0.0004 | 5.6304
3.5 | 0.2546 | 0.03622 | 0.0136 | 7.0293
4 | 0.3346 | 0.03469 | 0.0098 | 9.6454
5.5 | 0.369 | 0.02873 | 0.0383 | 12.8437
6 | 0.4332 | 0.02652 | 0.0383 | 16.3348
7 | 0.5468 | 0.02216 | 0.0415 | 24.6751
7.5 | 0.6116 | 0.02055 | 0.042 | 29.7616
8 | 0.5789 | 0.02105 | 0.0572 | 27.5012
8.5 | 0.5726 | 0.02305 | 0.0655 | 24.8416
9 | 0.5762 | 0.02528 | 0.0717 | 22.7927
9.5 | 0.5842 | 0.02708 | 0.0775 | 21.5731
10 | 0.6138 | 0.02887 | 0.0795 | 21.2608
10.5 | 0.6492 | 0.03069 | 0.0804 | 21.1535
11 | 0.6855 | 0.03249 | 0.0814 | 21.0988
11.5 | 0.7221 | 0.03423 | 0.0825 | 21.0955
12 | 0.7699 | 0.03617 | 0.0812 | 21.2856
12.5 | 0.8183 | 0.03842 | 0.0801 | 21.2988
13 | 0.8655 | 0.04101 | 0.0792 | 21.1046
13.5 | 0.8988 | 0.04409 | 0.0792 | 20.3856
14 | 0.9307 | 0.04831 | 0.0785 | 19.2652
14.5 | 0.9414 | 0.05368 | 0.0787 | 17.5373
15 | 0.9494 | 0.05936 | 0.0784 | 15.9939
15.5 | 0.9435 | 0.06611 | 0.0784 | 14.2717
16 | 0.9006 | 0.07184 | 0.0835 | 12.5362
16.5 | 0.8626 | 0.08151 | 0.0822 | 10.5828
17 | 0.8181 | 0.09387 | 0.0776 | 8.7152
17.5 | 0.5995 | 0.15047 | 0.0469 | 3.9842
18.5 | 0.5852 | 0.18025 | 0.0347 | 3.2466
19 | 0.5737 | 0.19235 | 0.0264 | 2.9826
19.5 | 0.5849 | 0.19939 | 0.0219 | 2.9334
20 | 0.6095 | 0.2045 | 0.02 | 2.9804

## 23. Re 250k Mach 0.50 (1)
BIGFOIL.COM POLAR EXPORT
NACA67-218 a=0.8
NACA67-218 a=0.8 |  |  |  | Cl Max: | 1.211 | at alpha= | 20 | deg
JavaFoil+Calcfoil stall+Eppler ext transition |  |  |  | L/D Max: | 63.055 | at alpha= | 4.5 | deg
Re: | 250000 |  |  | Cd Min: | 0.01139 | at alpha= | 0 | deg
Mach: | 0.5 |  |  | Cl=0 at alpha= | -1.6594 | deg
|  |  |  | @ Cl=0.1, Cd= | 0.011417
|  |  |  | @ Cl=0.4, Cd= | 0.011617
|  |  |  | @ Cl=0.6, Cd= | 0.012185
alpha (deg) | Cl | Cd | Cm | Cl/Cd
-20 | -1.034 | 0.28481 | 0.01 | -3.63
-19.5 | -1.004 | 0.26728 | 0.008 | -3.756
-19 | -0.976 | 0.26372 | 0.008 | -3.702
-18.5 | -0.949 | 0.25766 | 0.007 | -3.683
-18 | -0.922 | 0.24872 | 0.006 | -3.705
-17.5 | -0.894 | 0.24513 | 0.005 | -3.648
-17 | -0.865 | 0.23078 | 0.004 | -3.747
-16.5 | -0.837 | 0.22311 | 0.003 | -3.751
-16 | -0.809 | 0.22239 | 0.002 | -3.638
-15.5 | -0.782 | 0.20823 | 0.002 | -3.754
-15 | -0.754 | 0.20377 | 0.001 | -3.701
-14.5 | -0.725 | 0.19137 | 0 | -3.787
-14 | -0.697 | 0.19056 | -0.001 | -3.656
-13.5 | -0.669 | 0.19102 | -0.002 | -3.501
-13 | -0.641 | 0.17929 | -0.002 | -3.576
-12.5 | -0.613 | 0.16507 | -0.003 | -3.715
-12 | -0.584 | 0.16342 | -0.004 | -3.575
-11.5 | -0.556 | 0.15643 | -0.004 | -3.555
-11 | -0.528 | 0.13735 | -0.005 | -3.846
-10.5 | -0.5 | 0.14038 | -0.006 | -3.563
-10 | -0.471 | 0.12626 | -0.006 | -3.733
-9.5 | -0.443 | 0.10093 | -0.007 | -4.394
-9 | -0.612 | 0.07354 | -0.007 | -8.322
-8.5 | -0.648 | 0.06469 | -0.008 | -10.021
-8 | -0.641 | 0.05879 | -0.01 | -10.902
-7.5 | -0.617 | 0.05307 | -0.012 | -11.62
-7 | -0.694 | 0.02126 | -0.024 | -32.661
-6.5 | -0.643 | 0.02014 | -0.025 | -31.937
-6 | -0.586 | 0.01921 | -0.027 | -30.511
-5.5 | -0.525 | 0.01836 | -0.029 | -28.59
-5 | -0.461 | 0.01768 | -0.03 | -26.068
-4.5 | -0.395 | 0.01706 | -0.032 | -23.147
-4 | -0.327 | 0.01645 | -0.034 | -19.885
-3.5 | -0.258 | 0.01595 | -0.035 | -16.193
-3 | -0.185 | 0.01179 | -0.036 | -15.661
-2.5 | -0.116 | 0.01164 | -0.038 | -9.969
-2 | -0.047 | 0.01154 | -0.039 | -4.102
-1.5 | 0.022 | 0.01146 | -0.041 | 1.895
-1 | 0.091 | 0.01142 | -0.042 | 7.966
-0.5 | 0.16 | 0.0114 | -0.044 | 14.062
0 | 0.23 | 0.01139 | -0.046 | 20.205
0.5 | 0.299 | 0.01145 | -0.047 | 26.144
1 | 0.369 | 0.01155 | -0.049 | 31.919
1.5 | 0.438 | 0.0117 | -0.05 | 37.418
2 | 0.507 | 0.01186 | -0.052 | 42.733
2.5 | 0.572 | 0.01209 | -0.053 | 47.344
3 | 0.64 | 0.01232 | -0.055 | 51.909
3.5 | 0.706 | 0.01257 | -0.057 | 56.164
4 | 0.772 | 0.0129 | -0.058 | 59.855
4.5 | 0.836 | 0.01326 | -0.06 | 63.055
5 | 0.916 | 0.02158 | -0.063 | 42.429
5.5 | 0.977 | 0.02264 | -0.064 | 43.174
6 | 1.035 | 0.02369 | -0.066 | 43.662
6.5 | 1.085 | 0.02486 | -0.067 | 43.628
7 | 1.126 | 0.02614 | -0.069 | 43.083
7.5 | 0.962 | 0.05262 | -0.036 | 18.282
8 | 1.164 | 0.03014 | -0.072 | 38.604
8.5 | 0.948 | 0.06384 | -0.04 | 14.849
9 | 0.798 | 0.07593 | -0.027 | 10.515
9.5 | 0.627 | 0.10169 | -0.029 | 6.171
10 | 0.656 | 0.1304 | -0.032 | 5.028
10.5 | 0.684 | 0.13523 | -0.034 | 5.055
11 | 0.712 | 0.14689 | -0.037 | 4.848
11.5 | 0.74 | 0.15062 | -0.038 | 4.911
12 | 0.767 | 0.15667 | -0.039 | 4.897
12.5 | 0.796 | 0.17035 | -0.043 | 4.675
13 | 0.824 | 0.17907 | -0.044 | 4.6
13.5 | 0.851 | 0.17827 | -0.045 | 4.774
14 | 0.879 | 0.18913 | -0.046 | 4.645
14.5 | 0.908 | 0.19955 | -0.05 | 4.55
15 | 0.935 | 0.21001 | -0.051 | 4.453
15.5 | 0.962 | 0.21024 | -0.051 | 4.577
16 | 0.99 | 0.21896 | -0.053 | 4.519
16.5 | 1.019 | 0.22896 | -0.056 | 4.452
17 | 1.046 | 0.24646 | -0.057 | 4.245
17.5 | 1.073 | 0.24418 | -0.058 | 4.395
18 | 1.1 | 0.25686 | -0.059 | 4.283
18.5 | 1.131 | 0.25992 | -0.063 | 4.35
19 | 1.157 | 0.27394 | -0.064 | 4.225
19.5 | 1.184 | 0.27827 | -0.065 | 4.255
20 | 1.211 | 0.28551 | -0.066 | 4.241

## 24. Re 250k Mach 0.50 (2)
BIGFOIL.COM POLAR EXPORT
NACA67-218 a=0.8
NACA67-218 a=0.8 |  |  |  | Cl Max: | 0.7053 | at alpha= | 12 | deg
XFOIL ncrit=9 |  |  |  | L/D Max: | 24.3684 | at alpha= | 6.5 | deg
Re: | 250000 |  |  | Cd Min: | 0.22616 | at alpha= | 20 | deg
Mach: | 0.5 |  |  | Cl=0 at alpha= | 0.2917 | deg
|  |  |  | @ Cl=0.1, Cd= | 0.042298
|  |  |  | @ Cl=0.4, Cd= | 0.034061
|  |  |  | @ Cl=0.6, Cd= | 0.036968
alpha (deg) | Cl | Cd | Cm | Cl/Cd
-12.5 | -0.2037 | 0.09751 | -0.1568 | -2.089
-12 | -0.2463 | 0.08312 | -0.1629 | -2.9632
-11.5 | -0.3067 | 0.06941 | -0.1692 | -4.4187
-11 | -0.413 | 0.07153 | -0.1433 | -5.7738
-10.5 | -0.4771 | 0.0658 | -0.1357 | -7.2508
-10 | -0.5315 | 0.06154 | -0.1264 | -8.6367
-9.5 | -0.576 | 0.05668 | -0.1179 | -10.1623
-9 | -0.6246 | 0.05348 | -0.1053 | -11.6791
-8.5 | -0.7479 | 0.05815 | -0.0742 | -12.8616
-8 | -0.8002 | 0.05421 | -0.0586 | -14.7611
-7.5 | -0.8207 | 0.0498 | -0.0485 | -16.4799
-7 | -0.7106 | 0.04257 | -0.057 | -16.6925
-6 | -0.6231 | 0.03959 | -0.0487 | -15.7388
-5.5 | -0.6604 | 0.03942 | -0.0318 | -16.7529
-5 | -0.6213 | 0.03759 | -0.0265 | -16.5283
-4.5 | -0.5706 | 0.03755 | -0.0242 | -15.1957
-4 | -0.53 | 0.03486 | -0.0191 | -15.2037
-3.5 | -0.5172 | 0.03328 | -0.0099 | -15.5409
-3 | -0.5437 | 0.03102 | 0.006 | -17.5274
-2 | -0.5733 | 0.0301 | 0.0412 | -19.0465
-1.5 | -0.44 | 0.03465 | 0.033 | -12.6984
-1 | -0.1684 | 0.04252 | -0.0012 | -3.9605
-0.5 | -0.0992 | 0.04286 | -0.0025 | -2.3145
0.5 | 0.0261 | 0.04278 | -0.0037 | 0.6101
1.5 | 0.1119 | 0.04222 | 0.0021 | 2.6504
2 | 0.184 | 0.04161 | 0 | 4.422
2.5 | 0.1886 | 0.04075 | 0.0106 | 4.6282
3.5 | 0.3453 | 0.03862 | 0.0054 | 8.941
4 | 0.3537 | 0.03774 | 0.0153 | 9.372
4.5 | 0.3767 | 0.03497 | 0.0254 | 10.7721
6 | 0.5379 | 0.02868 | 0.0368 | 18.7552
6.5 | 0.6192 | 0.02541 | 0.0386 | 24.3684
7 | 0.5547 | 0.02426 | 0.0629 | 22.8648
7.5 | 0.5426 | 0.0263 | 0.0738 | 20.6312
8 | 0.5276 | 0.0284 | 0.0844 | 18.5775
8.5 | 0.5211 | 0.03032 | 0.0936 | 17.1867
9 | 0.5298 | 0.03216 | 0.1005 | 16.4739
9.5 | 0.5568 | 0.03432 | 0.1041 | 16.2238
10 | 0.589 | 0.03636 | 0.1073 | 16.1991
10.5 | 0.6252 | 0.03836 | 0.1103 | 16.2982
11 | 0.6583 | 0.04065 | 0.1135 | 16.1943
11.5 | 0.6893 | 0.04399 | 0.1158 | 15.6695
12 | 0.7053 | 0.0489 | 0.1175 | 14.4233
12.5 | 0.6986 | 0.05572 | 0.1187 | 12.5377
13 | 0.6847 | 0.06326 | 0.1185 | 10.8236
13.5 | 0.6655 | 0.07307 | 0.1145 | 9.1077
14 | 0.6237 | 0.08695 | 0.1065 | 7.1731
14.5 | 0.5792 | 0.10336 | 0.0954 | 5.6037
15 | 0.5278 | 0.12404 | 0.0822 | 4.2551
15.5 | 0.5101 | 0.14076 | 0.0717 | 3.6239
16 | 0.511 | 0.15469 | 0.062 | 3.3034
16.5 | 0.5244 | 0.16606 | 0.0537 | 3.1579
17.5 | 0.5498 | 0.18502 | 0.0489 | 2.9716
18 | 0.5381 | 0.1951 | 0.0392 | 2.7581
18.5 | 0.5611 | 0.20178 | 0.0356 | 2.7808
19 | 0.5942 | 0.20996 | 0.0337 | 2.8301
19.5 | 0.5901 | 0.21883 | 0.024 | 2.6966
20 | 0.6106 | 0.22616 | 0.0194 | 2.6999

## 25. Re 500k Mach 0.00 (1)
BIGFOIL.COM POLAR EXPORT
NACA67-218 a=0.8
NACA67-218 a=0.8 |  |  |  | Cl Max: | 1.429 | at alpha= | 13.5 | deg
JavaFoil+Calcfoil stall+Eppler ext transition |  |  |  | L/D Max: | 90.669 | at alpha= | 5 | deg
Re: | 500000 |  |  | Cd Min: | 0.00755 | at alpha= | 0 | deg
Mach: | 0 |  |  | Cl=0 at alpha= | -1.6583 | deg
|  |  |  | @ Cl=0.1, Cd= | 0.0077297
|  |  |  | @ Cl=0.4, Cd= | 0.0078255
|  |  |  | @ Cl=0.6, Cd= | 0.0082293
alpha (deg) | Cl | Cd | Cm | Cl/Cd
-16.5 | -1.011 | 0.13099 | 0.003 | -7.718
-16 | -1.01 | 0.12406 | 0.002 | -8.141
-15.5 | -1.008 | 0.11677 | 0.001 | -8.628
-15 | -1.002 | 0.11033 | 0.001 | -9.085
-14.5 | -0.994 | 0.10504 | 0 | -9.46
-14 | -0.982 | 0.09774 | -0.001 | -10.045
-13.5 | -0.969 | 0.09206 | -0.002 | -10.526
-13 | -0.95 | 0.08714 | -0.002 | -10.901
-12.5 | -0.93 | 0.0817 | -0.003 | -11.384
-12 | -0.922 | 0.06894 | -0.005 | -13.371
-11.5 | -1.039 | 0.02261 | -0.008 | -45.943
-11 | -1.009 | 0.02085 | -0.01 | -48.386
-10.5 | -0.971 | 0.01978 | -0.011 | -49.096
-10 | -0.93 | 0.01911 | -0.013 | -48.671
-9.5 | -0.886 | 0.01828 | -0.014 | -48.468
-9 | -0.84 | 0.01753 | -0.015 | -47.906
-8.5 | -0.791 | 0.0168 | -0.017 | -47.081
-8 | -0.74 | 0.01609 | -0.018 | -46.02
-7.5 | -0.688 | 0.01541 | -0.02 | -44.659
-7 | -0.634 | 0.01484 | -0.021 | -42.728
-6.5 | -0.579 | 0.01429 | -0.023 | -40.514
-6 | -0.522 | 0.01382 | -0.024 | -37.787
-5.5 | -0.464 | 0.01338 | -0.025 | -34.706
-5 | -0.406 | 0.01296 | -0.027 | -31.328
-4.5 | -0.347 | 0.01259 | -0.028 | -27.514
-4 | -0.28 | 0.0082 | -0.029 | -34.225
-3.5 | -0.221 | 0.00809 | -0.03 | -27.304
-3 | -0.161 | 0.00801 | -0.032 | -20.136
-2.5 | -0.101 | 0.00794 | -0.033 | -12.779
-2 | -0.041 | 0.00785 | -0.035 | -5.264
-1.5 | 0.019 | 0.00779 | -0.036 | 2.435
-1 | 0.079 | 0.00774 | -0.038 | 10.277
-0.5 | 0.14 | 0.00771 | -0.039 | 18.183
0 | 0.202 | 0.00755 | -0.041 | 26.707
0.5 | 0.262 | 0.00761 | -0.042 | 34.473
1 | 0.323 | 0.00771 | -0.043 | 41.839
1.5 | 0.383 | 0.0078 | -0.045 | 49.129
2 | 0.443 | 0.00789 | -0.046 | 56.17
2.5 | 0.502 | 0.00802 | -0.048 | 62.575
3 | 0.561 | 0.00815 | -0.049 | 68.79
3.5 | 0.62 | 0.00827 | -0.051 | 74.902
4 | 0.679 | 0.00841 | -0.052 | 80.653
4.5 | 0.737 | 0.00857 | -0.054 | 85.943
5 | 0.795 | 0.00876 | -0.055 | 90.669
5.5 | 0.862 | 0.01603 | -0.057 | 53.777
6 | 0.918 | 0.0167 | -0.059 | 54.943
6.5 | 0.971 | 0.01733 | -0.06 | 56.052
7 | 1.023 | 0.01798 | -0.062 | 56.912
7.5 | 1.073 | 0.01863 | -0.063 | 57.607
8 | 1.121 | 0.0194 | -0.065 | 57.779
8.5 | 1.166 | 0.02014 | -0.066 | 57.9
9 | 1.209 | 0.0209 | -0.067 | 57.835
9.5 | 1.248 | 0.02228 | -0.069 | 56.043
10 | 1.285 | 0.02333 | -0.07 | 55.067
10.5 | 1.318 | 0.02426 | -0.072 | 54.315
11 | 1.347 | 0.02535 | -0.073 | 53.143
11.5 | 1.373 | 0.02658 | -0.074 | 51.641
12 | 1.394 | 0.02796 | -0.075 | 49.861
12.5 | 1.411 | 0.0293 | -0.077 | 48.158
13 | 1.423 | 0.03084 | -0.078 | 46.153
13.5 | 1.429 | 0.03297 | -0.079 | 43.349
14 | 1.411 | 0.03917 | -0.078 | 36.013
14.5 | 1.233 | 0.09693 | -0.054 | 12.716
15 | 1.219 | 0.1088 | -0.05 | 11.208
15.5 | 1.212 | 0.11672 | -0.047 | 10.382
16 | 1.205 | 0.1248 | -0.047 | 9.656
16.5 | 1.197 | 0.13137 | -0.047 | 9.111
17 | 1.185 | 0.13808 | -0.046 | 8.582
17.5 | 1.167 | 0.14857 | -0.044 | 7.858
18 | 1.149 | 0.15542 | -0.044 | 7.39
18.5 | 1.129 | 0.16513 | -0.046 | 6.836

## 26. Re 500k Mach 0.00 (2)
BIGFOIL.COM POLAR EXPORT
NACA67-218 a=0.8
NACA67-218 a=0.8 |  |  |  | Cl Max: | -0.2324 | at alpha= | -5.5 | deg
XFOIL ncrit=9 |  |  |  | L/D Max: | -1.8575 | at alpha= | -19 | deg
Re: | 500000 |  |  | Cd Min: | 0.18023 | at alpha= | -20 | deg
Mach: | 0 |  |  | Cl=0 at alpha= | -99 | deg
|  |  |  | @ Cl=0.1, Cd= | 0.01908
|  |  |  | @ Cl=0.4, Cd= | 0.01908
|  |  |  | @ Cl=0.6, Cd= | 0.01908
alpha (deg) | Cl | Cd | Cm | Cl/Cd
-20 | -0.3587 | 0.18023 | -0.0893 | -1.9902
-19.5 | -0.3343 | 0.17642 | -0.0911 | -1.8949
-19 | -0.3184 | 0.17141 | -0.0938 | -1.8575
-18.5 | -0.6341 | 0.08731 | -0.1287 | -7.2626
-18 | -0.6884 | 0.07277 | -0.1362 | -9.4599
-17.5 | -0.7327 | 0.06213 | -0.1395 | -11.793
-17 | -0.7708 | 0.05332 | -0.14 | -14.4561
-16.5 | -0.7813 | 0.04796 | -0.1391 | -16.2907
-16 | -0.7836 | 0.044 | -0.1373 | -17.8091
-15.5 | -0.7827 | 0.04045 | -0.1348 | -19.3498
-15 | -0.7755 | 0.03751 | -0.1322 | -20.6745
-14.5 | -0.7616 | 0.0349 | -0.1298 | -21.8223
-14 | -0.7435 | 0.03264 | -0.1273 | -22.7788
-13.5 | -0.7208 | 0.03065 | -0.125 | -23.5171
-13 | -0.6867 | 0.02849 | -0.1238 | -24.1032
-12.5 | -0.6565 | 0.0272 | -0.1219 | -24.136
-12 | -0.6246 | 0.02607 | -0.1201 | -23.9586
-11.5 | -0.5881 | 0.02472 | -0.1188 | -23.7905
-11 | -0.5527 | 0.0236 | -0.1174 | -23.4195
-10.5 | -0.5161 | 0.02273 | -0.1159 | -22.7057
-10 | -0.4822 | 0.02168 | -0.1139 | -22.2417
-9.5 | -0.4457 | 0.02097 | -0.1122 | -21.2542
-9 | -0.4132 | 0.02004 | -0.1096 | -20.6188
-8.5 | -0.3768 | 0.01946 | -0.1075 | -19.3628
-8 | -0.3449 | 0.01884 | -0.1046 | -18.3068
-7.5 | -0.3105 | 0.01851 | -0.1023 | -16.7747
-7 | -0.2795 | 0.01831 | -0.0993 | -15.2649
-6.5 | -0.2543 | 0.01806 | -0.0951 | -14.0808
-6 | -0.24 | 0.01759 | -0.0888 | -13.6441
-5.5 | -0.2324 | 0.01676 | -0.081 | -13.8663
-5 | -0.3243 | 0.01937 | -0.0533 | -16.7424
-4 | -0.428 | 0.01946 | -0.0118 | -21.9938
-3 | -0.4635 | 0.01756 | 0.0168 | -26.3952
-2.5 | -0.4062 | 0.01791 | 0.0166 | -22.6801
-2 | -0.3434 | 0.01837 | 0.0155 | -18.6935
-1.5 | -0.2877 | 0.01908 | 0.0157 | -15.0786

## 27. Re 500k Mach 0.10 (1)
BIGFOIL.COM POLAR EXPORT
NACA67-218 a=0.8
NACA67-218 a=0.8 |  |  |  | Cl Max: | 1.413 | at alpha= | 13 | deg
JavaFoil+Calcfoil stall+Eppler ext transition |  |  |  | L/D Max: | 90.788 | at alpha= | 5 | deg
Re: | 500000 |  |  | Cd Min: | 0.00757 | at alpha= | 0 | deg
Mach: | 0.1 |  |  | Cl=0 at alpha= | -1.6557 | deg
|  |  |  | @ Cl=0.1, Cd= | 0.0077634
|  |  |  | @ Cl=0.4, Cd= | 0.007855
|  |  |  | @ Cl=0.6, Cd= | 0.0082578
alpha (deg) | Cl | Cd | Cm | Cl/Cd
-16 | -0.993 | 0.12582 | 0.002 | -7.89
-15.5 | -0.994 | 0.11833 | 0.001 | -8.397
-15 | -0.99 | 0.11249 | 0.001 | -8.8
-14.5 | -0.983 | 0.10588 | 0 | -9.286
-14 | -0.975 | 0.0985 | -0.001 | -9.898
-13.5 | -0.962 | 0.09381 | -0.002 | -10.255
-13 | -0.946 | 0.08764 | -0.002 | -10.797
-12.5 | -0.928 | 0.08214 | -0.003 | -11.294
-12 | -0.912 | 0.07336 | -0.004 | -12.43
-11.5 | -0.899 | 0.06223 | -0.006 | -14.445
-11 | -1.009 | 0.02113 | -0.01 | -47.722
-10.5 | -0.972 | 0.02012 | -0.011 | -48.32
-10 | -0.931 | 0.01928 | -0.013 | -48.303
-9.5 | -0.888 | 0.01844 | -0.014 | -48.164
-9 | -0.842 | 0.01766 | -0.015 | -47.665
-8.5 | -0.793 | 0.01696 | -0.017 | -46.797
-8 | -0.743 | 0.0162 | -0.018 | -45.868
-7.5 | -0.691 | 0.0155 | -0.02 | -44.557
-7 | -0.637 | 0.01492 | -0.021 | -42.657
-6.5 | -0.581 | 0.01437 | -0.023 | -40.45
-6 | -0.524 | 0.0139 | -0.024 | -37.714
-5.5 | -0.467 | 0.01344 | -0.026 | -34.704
-5 | -0.408 | 0.01302 | -0.027 | -31.329
-4.5 | -0.348 | 0.01265 | -0.028 | -27.514
-4 | -0.282 | 0.00823 | -0.029 | -34.228
-3.5 | -0.222 | 0.00812 | -0.031 | -27.334
-3 | -0.162 | 0.00804 | -0.032 | -20.156
-2.5 | -0.102 | 0.00797 | -0.033 | -12.791
-2 | -0.042 | 0.00788 | -0.035 | -5.272
-1.5 | 0.019 | 0.00784 | -0.036 | 2.43
-1 | 0.08 | 0.00777 | -0.038 | 10.268
-0.5 | 0.141 | 0.00775 | -0.039 | 18.152
0 | 0.203 | 0.00757 | -0.041 | 26.742
0.5 | 0.264 | 0.00763 | -0.042 | 34.518
1 | 0.324 | 0.00774 | -0.044 | 41.886
1.5 | 0.385 | 0.00783 | -0.045 | 49.172
2 | 0.445 | 0.00793 | -0.047 | 56.208
2.5 | 0.504 | 0.00805 | -0.048 | 62.624
3 | 0.563 | 0.00819 | -0.049 | 68.799
3.5 | 0.623 | 0.0083 | -0.051 | 75.073
4 | 0.682 | 0.00845 | -0.052 | 80.639
4.5 | 0.74 | 0.00862 | -0.054 | 85.908
5 | 0.798 | 0.0088 | -0.055 | 90.788
5.5 | 0.866 | 0.01612 | -0.058 | 53.702
6 | 0.922 | 0.0168 | -0.059 | 54.849
6.5 | 0.976 | 0.01746 | -0.061 | 55.871
7 | 1.028 | 0.0181 | -0.062 | 56.758
7.5 | 1.077 | 0.0188 | -0.063 | 57.319
8 | 1.125 | 0.01955 | -0.065 | 57.541
8.5 | 1.17 | 0.02032 | -0.066 | 57.593
9 | 1.212 | 0.02109 | -0.068 | 57.471
9.5 | 1.251 | 0.0225 | -0.069 | 55.594
10 | 1.287 | 0.02348 | -0.07 | 54.788
10.5 | 1.318 | 0.02455 | -0.072 | 53.693
11 | 1.347 | 0.02575 | -0.073 | 52.298
11.5 | 1.37 | 0.02699 | -0.075 | 50.779
12 | 1.39 | 0.02833 | -0.076 | 49.061
12.5 | 1.404 | 0.02985 | -0.077 | 47.047
13 | 1.413 | 0.03142 | -0.078 | 44.983
13.5 | 1.413 | 0.03431 | -0.079 | 41.194
14 | 1.223 | 0.09007 | -0.056 | 13.581
14.5 | 1.209 | 0.10205 | -0.051 | 11.843
15 | 1.198 | 0.11177 | -0.047 | 10.716
15.5 | 1.191 | 0.118 | -0.047 | 10.097
16 | 1.181 | 0.12669 | -0.047 | 9.326
16.5 | 1.168 | 0.1351 | -0.046 | 8.648
17 | 1.153 | 0.14205 | -0.045 | 8.117
17.5 | 1.133 | 0.15107 | -0.044 | 7.498
18 | 1.11 | 0.159 | -0.045 | 6.984

## 28. Re 500k Mach 0.10 (2)
BIGFOIL.COM POLAR EXPORT
NACA67-218 a=0.8
NACA67-218 a=0.8 |  |  |  | Cl Max: | -0.2285 | at alpha= | -5.5 | deg
XFOIL ncrit=9 |  |  |  | L/D Max: | -1.8419 | at alpha= | -19 | deg
Re: | 500000 |  |  | Cd Min: | 0.18105 | at alpha= | -20 | deg
Mach: | 0.1 |  |  | Cl=0 at alpha= | -99 | deg
|  |  |  | @ Cl=0.1, Cd= | 0.01903
|  |  |  | @ Cl=0.4, Cd= | 0.01903
|  |  |  | @ Cl=0.6, Cd= | 0.01903
alpha (deg) | Cl | Cd | Cm | Cl/Cd
-20 | -0.3581 | 0.18105 | -0.0896 | -1.9779
-19.5 | -0.3332 | 0.17715 | -0.0914 | -1.8809
-19 | -0.3171 | 0.17216 | -0.0941 | -1.8419
-18.5 | -0.3289 | 0.16147 | -0.0998 | -2.0369
-18 | -0.6404 | 0.0805 | -0.1334 | -7.9553
-17.5 | -0.6929 | 0.06727 | -0.1394 | -10.3003
-17 | -0.7301 | 0.05782 | -0.1417 | -12.6271
-16.5 | -0.7474 | 0.05153 | -0.1417 | -14.5042
-16 | -0.7575 | 0.04668 | -0.1402 | -16.2275
-15.5 | -0.7635 | 0.04246 | -0.1378 | -17.9816
-15 | -0.7615 | 0.03907 | -0.1352 | -19.4907
-14.5 | -0.7518 | 0.03613 | -0.1326 | -20.8082
-14 | -0.7374 | 0.03359 | -0.1299 | -21.953
-13.5 | -0.7167 | 0.03133 | -0.1273 | -22.8758
-13 | -0.6858 | 0.02906 | -0.1257 | -23.5994
-12.5 | -0.6557 | 0.02765 | -0.1238 | -23.7143
-12 | -0.624 | 0.02646 | -0.1218 | -23.5828
-11.5 | -0.5887 | 0.02527 | -0.1203 | -23.2964
-11 | -0.5519 | 0.02388 | -0.119 | -23.1114
-10.5 | -0.5153 | 0.02297 | -0.1174 | -22.4336
-10 | -0.4808 | 0.02192 | -0.1155 | -21.9343
-9.5 | -0.4447 | 0.02117 | -0.1136 | -21.0061
-9 | -0.4116 | 0.02024 | -0.1111 | -20.336
-8.5 | -0.3756 | 0.01962 | -0.1089 | -19.1437
-8 | -0.3438 | 0.01903 | -0.1059 | -18.0662
-7.5 | -0.3086 | 0.0187 | -0.1036 | -16.5027
-7 | -0.2777 | 0.0185 | -0.1005 | -15.0108
-6.5 | -0.253 | 0.01823 | -0.0961 | -13.8782
-6 | -0.2372 | 0.01776 | -0.0901 | -13.3559
-5.5 | -0.2285 | 0.01693 | -0.0825 | -13.4968
-5 | -0.3192 | 0.0195 | -0.055 | -16.3692
-4 | -0.4242 | 0.01963 | -0.0132 | -21.6098
-3 | -0.4658 | 0.01759 | 0.0167 | -26.481
-2.5 | -0.4083 | 0.01792 | 0.0166 | -22.7846
-2 | -0.3447 | 0.0184 | 0.0154 | -18.7337
-1.5 | -0.2783 | 0.01903 | 0.0137 | -14.6243

## 29. Re 500k Mach 0.25 (1)
BIGFOIL.COM POLAR EXPORT
NACA67-218 a=0.8
NACA67-218 a=0.8 |  |  |  | Cl Max: | 1.346 | at alpha= | 12 | deg
JavaFoil+Calcfoil stall+Eppler ext transition |  |  |  | L/D Max: | 90.56 | at alpha= | 5 | deg
Re: | 500000 |  |  | Cd Min: | 0.0077 | at alpha= | 0 | deg
Mach: | 0.25 |  |  | Cl=0 at alpha= | -1.6587 | deg
|  |  |  | @ Cl=0.1, Cd= | 0.00793
|  |  |  | @ Cl=0.4, Cd= | 0.0079797
|  |  |  | @ Cl=0.6, Cd= | 0.0083941
alpha (deg) | Cl | Cd | Cm | Cl/Cd
-15.5 | -0.865 | 0.12911 | 0.001 | -6.697
-15 | -0.884 | 0.12228 | 0.001 | -7.227
-14.5 | -0.897 | 0.11516 | 0 | -7.788
-14 | -0.906 | 0.10668 | -0.001 | -8.49
-13.5 | -0.908 | 0.09948 | -0.001 | -9.131
-13 | -0.907 | 0.09421 | -0.002 | -9.623
-12.5 | -0.899 | 0.0877 | -0.003 | -10.246
-12 | -0.883 | 0.0815 | -0.004 | -10.839
-11.5 | -0.865 | 0.07555 | -0.005 | -11.454
-11 | -0.847 | 0.06787 | -0.006 | -12.484
-10.5 | -0.967 | 0.02186 | -0.011 | -44.24
-10 | -0.936 | 0.02028 | -0.013 | -46.139
-9.5 | -0.896 | 0.01932 | -0.014 | -46.388
-9 | -0.853 | 0.01844 | -0.016 | -46.231
-8.5 | -0.806 | 0.01766 | -0.017 | -45.626
-8 | -0.756 | 0.01685 | -0.019 | -44.904
-7.5 | -0.705 | 0.0161 | -0.02 | -43.77
-7 | -0.65 | 0.01546 | -0.022 | -42.079
-6.5 | -0.594 | 0.01484 | -0.023 | -40.056
-6 | -0.537 | 0.0143 | -0.025 | -37.551
-5.5 | -0.478 | 0.01382 | -0.026 | -34.6
-5 | -0.418 | 0.01335 | -0.028 | -31.307
-4.5 | -0.357 | 0.01295 | -0.029 | -27.575
-4 | -0.295 | 0.01256 | -0.031 | -23.503
-3.5 | -0.228 | 0.00828 | -0.031 | -27.536
-3 | -0.166 | 0.00819 | -0.033 | -20.324
-2.5 | -0.105 | 0.00814 | -0.034 | -12.851
-2 | -0.043 | 0.00804 | -0.036 | -5.3
-1.5 | 0.02 | 0.00799 | -0.037 | 2.445
-1 | 0.082 | 0.00793 | -0.039 | 10.335
-0.5 | 0.144 | 0.00793 | -0.04 | 18.196
0 | 0.208 | 0.0077 | -0.042 | 26.993
0.5 | 0.27 | 0.00779 | -0.043 | 34.681
1 | 0.333 | 0.00788 | -0.045 | 42.219
1.5 | 0.395 | 0.00797 | -0.046 | 49.581
2 | 0.457 | 0.00809 | -0.048 | 56.559
2.5 | 0.517 | 0.00821 | -0.049 | 62.962
3 | 0.578 | 0.00834 | -0.051 | 69.343
3.5 | 0.639 | 0.00849 | -0.052 | 75.247
4 | 0.7 | 0.00865 | -0.054 | 80.871
4.5 | 0.759 | 0.00883 | -0.055 | 85.989
5 | 0.818 | 0.00904 | -0.057 | 90.56
5.5 | 0.888 | 0.01673 | -0.059 | 53.041
6 | 0.944 | 0.01746 | -0.061 | 54.089
6.5 | 0.998 | 0.01812 | -0.062 | 55.104
7 | 1.05 | 0.01885 | -0.064 | 55.707
7.5 | 1.099 | 0.01961 | -0.065 | 56.076
8 | 1.145 | 0.02045 | -0.066 | 56.016
8.5 | 1.188 | 0.02132 | -0.068 | 55.728
9 | 1.227 | 0.02225 | -0.069 | 55.133
9.5 | 1.261 | 0.02379 | -0.071 | 52.987
10 | 1.29 | 0.02499 | -0.072 | 51.631
10.5 | 1.314 | 0.02624 | -0.074 | 50.076
11 | 1.332 | 0.02766 | -0.075 | 48.146
11.5 | 1.343 | 0.02898 | -0.076 | 46.347
12 | 1.346 | 0.031 | -0.077 | 43.425
12.5 | 1.159 | 0.07771 | -0.056 | 14.91
13 | 1.13 | 0.09227 | -0.048 | 12.247
13.5 | 1.113 | 0.10024 | -0.044 | 11.102
14 | 1.095 | 0.10735 | -0.044 | 10.198
14.5 | 1.07 | 0.1146 | -0.041 | 9.337
15 | 1.042 | 0.12313 | -0.041 | 8.46
15.5 | 1.008 | 0.13341 | -0.04 | 7.556
16 | 0.969 | 0.14151 | -0.039 | 6.85
16.5 | 0.925 | 0.15117 | -0.034 | 6.121
17 | 0.879 | 0.16104 | -0.034 | 5.457

## 30. Re 500k Mach 0.25 (2)
BIGFOIL.COM POLAR EXPORT
NACA67-218 a=0.8
NACA67-218 a=0.8 |  |  |  | Cl Max: | 0.9807 | at alpha= | 17 | deg
XFOIL ncrit=9 |  |  |  | L/D Max: | 40.1481 | at alpha= | 6.5 | deg
Re: | 500000 |  |  | Cd Min: | 0.1977 | at alpha= | 20 | deg
Mach: | 0.25 |  |  | Cl=0 at alpha= | 1.3145 | deg
|  |  |  | @ Cl=0.1, Cd= | 0.021142
|  |  |  | @ Cl=0.4, Cd= | 0.016262
|  |  |  | @ Cl=0.6, Cd= | 0.021503
alpha (deg) | Cl | Cd | Cm | Cl/Cd
-18.5 | -0.315 | 0.16717 | -0.1011 | -1.8843
-18 | -0.3125 | 0.15783 | -0.1054 | -1.98
-17.5 | -0.2905 | 0.15328 | -0.1073 | -1.8952
-17 | -0.2738 | 0.14789 | -0.1098 | -1.8514
-16.5 | -0.2653 | 0.141 | -0.113 | -1.8816
-16 | -0.4823 | 0.08261 | -0.1378 | -5.8383
-15.5 | -0.566 | 0.06382 | -0.1476 | -8.8687
-15 | -0.6134 | 0.05354 | -0.1497 | -11.4569
-14.5 | -0.6445 | 0.04648 | -0.1485 | -13.8662
-14 | -0.6634 | 0.04119 | -0.1453 | -16.1059
-13.5 | -0.6715 | 0.03677 | -0.1412 | -18.2622
-13 | -0.6662 | 0.03352 | -0.1371 | -19.8747
-12.5 | -0.6458 | 0.0307 | -0.1342 | -21.0358
-12 | -0.6178 | 0.02894 | -0.1319 | -21.3476
-11.5 | -0.586 | 0.02736 | -0.1296 | -21.4181
-11 | -0.5475 | 0.02571 | -0.128 | -21.2952
-10.5 | -0.5111 | 0.02442 | -0.1261 | -20.9296
-10 | -0.4733 | 0.02351 | -0.1241 | -20.1319
-9.5 | -0.4381 | 0.02231 | -0.1217 | -19.6369
-9 | -0.4003 | 0.02153 | -0.1194 | -18.5927
-8.5 | -0.369 | 0.02059 | -0.1161 | -17.9213
-8 | -0.3343 | 0.02008 | -0.1134 | -16.6484
-7.5 | -0.3019 | 0.0197 | -0.1104 | -15.3249
-7 | -0.2735 | 0.0194 | -0.1064 | -14.0979
-6.5 | -0.2456 | 0.01915 | -0.1021 | -12.8251
-5.5 | -0.2098 | 0.01783 | -0.0898 | -11.7667
-5 | -0.2943 | 0.02031 | -0.0636 | -14.4904
-4 | -0.3986 | 0.0204 | -0.0221 | -19.5392
-3.5 | -0.4473 | 0.02006 | -0.0018 | -22.2981
-3 | -0.4743 | 0.01765 | 0.015 | -26.8725
-2.5 | -0.4164 | 0.01813 | 0.0158 | -22.9675
-2 | -0.4022 | 0.01898 | 0.0238 | -21.1907
-1.5 | -0.3411 | 0.0196 | 0.0236 | -17.4031
-1 | -0.2723 | 0.02065 | 0.0226 | -13.1864
-0.5 | -0.1941 | 0.02289 | 0.0211 | -8.4797
0 | -0.1253 | 0.02306 | 0.0188 | -5.4337
1 | -0.0422 | 0.02262 | 0.0237 | -1.8656
1.5 | 0.0249 | 0.02203 | 0.0213 | 1.1303
2.5 | 0.0824 | 0.02132 | 0.0301 | 3.8649
3 | 0.1488 | 0.02065 | 0.0281 | 7.2058
3.5 | 0.2279 | 0.0195 | 0.0242 | 11.6872
4 | 0.2955 | 0.01854 | 0.0224 | 15.9385
4.5 | 0.4024 | 0.01621 | 0.0142 | 24.8242
5 | 0.4129 | 0.01635 | 0.0222 | 25.2538
5.5 | 0.462 | 0.01546 | 0.0239 | 29.8836
6 | 0.546 | 0.0138 | 0.0199 | 39.5652
6.5 | 0.5693 | 0.01418 | 0.026 | 40.1481
7 | 0.558 | 0.01605 | 0.0366 | 34.7664
7.5 | 0.5577 | 0.01784 | 0.0449 | 31.2612
8 | 0.5709 | 0.01949 | 0.0507 | 29.2919
8.5 | 0.5919 | 0.02103 | 0.0551 | 28.1455
9 | 0.6174 | 0.02252 | 0.0587 | 27.4156
9.5 | 0.6488 | 0.02382 | 0.0614 | 27.2376
10 | 0.6813 | 0.02513 | 0.0638 | 27.111
10.5 | 0.7104 | 0.02666 | 0.0665 | 26.6467
11 | 0.7418 | 0.02806 | 0.069 | 26.4362
11.5 | 0.7686 | 0.02982 | 0.0718 | 25.7746
12 | 0.7989 | 0.03146 | 0.0739 | 25.3942
12.5 | 0.8244 | 0.03352 | 0.0764 | 24.5943
13 | 0.8495 | 0.03559 | 0.0788 | 23.8691
13.5 | 0.8733 | 0.03789 | 0.0812 | 23.0483
14 | 0.8942 | 0.0405 | 0.0833 | 22.079
14.5 | 0.9126 | 0.0434 | 0.0855 | 21.0276
15 | 0.9293 | 0.04664 | 0.0873 | 19.925
15.5 | 0.9442 | 0.05077 | 0.0879 | 18.5976
16 | 0.9637 | 0.05605 | 0.0856 | 17.1936
16.5 | 0.9775 | 0.06244 | 0.0823 | 15.655
17 | 0.9807 | 0.0693 | 0.0796 | 14.1515
17.5 | 0.9705 | 0.07701 | 0.0777 | 12.6023
18 | 0.9473 | 0.08706 | 0.0741 | 10.881
18.5 | 0.9123 | 0.09982 | 0.0681 | 9.1395
19 | 0.8771 | 0.11358 | 0.0606 | 7.7223
19.5 | 0.8288 | 0.13099 | 0.0501 | 6.3272
20 | 0.6156 | 0.1977 | 0.0208 | 3.1138

## 31. Re 500k Mach 0.50 (1)
BIGFOIL.COM POLAR EXPORT
NACA67-218 a=0.8
NACA67-218 a=0.8 |  |  |  | Cl Max: | 1.211 | at alpha= | 20 | deg
JavaFoil+Calcfoil stall+Eppler ext transition |  |  |  | L/D Max: | 85.655 | at alpha= | 4.5 | deg
Re: | 500000 |  |  | Cd Min: | 0.00838 | at alpha= | 0 | deg
Mach: | 0.5 |  |  | Cl=0 at alpha= | -1.6594 | deg
|  |  |  | @ Cl=0.1, Cd= | 0.0085549
|  |  |  | @ Cl=0.4, Cd= | 0.0085829
|  |  |  | @ Cl=0.6, Cd= | 0.0090116
alpha (deg) | Cl | Cd | Cm | Cl/Cd
-20 | -1.034 | 0.23671 | 0.01 | -4.368
-19.5 | -1.004 | 0.22694 | 0.008 | -4.425
-19 | -0.977 | 0.22002 | 0.008 | -4.438
-18.5 | -0.949 | 0.21536 | 0.007 | -4.407
-18 | -0.922 | 0.20728 | 0.006 | -4.446
-17.5 | -0.894 | 0.20318 | 0.005 | -4.402
-17 | -0.865 | 0.19613 | 0.004 | -4.41
-16.5 | -0.837 | 0.1873 | 0.003 | -4.469
-16 | -0.809 | 0.18489 | 0.002 | -4.377
-15.5 | -0.782 | 0.17411 | 0.002 | -4.49
-15 | -0.754 | 0.16979 | 0.001 | -4.442
-14.5 | -0.725 | 0.16237 | 0 | -4.465
-14 | -0.697 | 0.15808 | -0.001 | -4.407
-13.5 | -0.669 | 0.15556 | -0.002 | -4.3
-13 | -0.641 | 0.15071 | -0.002 | -4.254
-12.5 | -0.613 | 0.14052 | -0.003 | -4.365
-12 | -0.584 | 0.13764 | -0.004 | -4.246
-11.5 | -0.556 | 0.13256 | -0.004 | -4.196
-11 | -0.528 | 0.11484 | -0.005 | -4.6
-10.5 | -0.5 | 0.11767 | -0.006 | -4.251
-10 | -0.471 | 0.1052 | -0.006 | -4.481
-9.5 | -0.444 | 0.08785 | -0.007 | -5.05
-9 | -0.612 | 0.06697 | -0.007 | -9.142
-8.5 | -0.651 | 0.05928 | -0.01 | -10.98
-8 | -0.649 | 0.05208 | -0.013 | -12.453
-7.5 | -0.74 | 0.01944 | -0.022 | -38.071
-7 | -0.696 | 0.01834 | -0.024 | -37.978
-6.5 | -0.645 | 0.01725 | -0.026 | -37.371
-6 | -0.587 | 0.01637 | -0.027 | -35.886
-5.5 | -0.526 | 0.01559 | -0.029 | -33.73
-5 | -0.462 | 0.01497 | -0.031 | -30.841
-4.5 | -0.396 | 0.01441 | -0.032 | -27.453
-4 | -0.328 | 0.01386 | -0.034 | -23.64
-3.5 | -0.259 | 0.01342 | -0.036 | -19.288
-3 | -0.185 | 0.00883 | -0.036 | -20.987
-2.5 | -0.117 | 0.00873 | -0.038 | -13.343
-2 | -0.047 | 0.00865 | -0.04 | -5.489
-1.5 | 0.022 | 0.0086 | -0.041 | 2.534
-1 | 0.091 | 0.00856 | -0.043 | 10.664
-0.5 | 0.161 | 0.00852 | -0.044 | 18.894
0 | 0.231 | 0.00838 | -0.046 | 27.616
0.5 | 0.301 | 0.00842 | -0.048 | 35.777
1 | 0.37 | 0.00854 | -0.049 | 43.388
1.5 | 0.44 | 0.00864 | -0.051 | 50.896
2 | 0.509 | 0.00877 | -0.052 | 58.035
2.5 | 0.576 | 0.00894 | -0.054 | 64.397
3 | 0.643 | 0.00914 | -0.056 | 70.416
3.5 | 0.71 | 0.00931 | -0.058 | 76.273
4 | 0.777 | 0.00958 | -0.059 | 81.114
4.5 | 0.842 | 0.00983 | -0.061 | 85.655
5 | 0.917 | 0.01864 | -0.064 | 49.179
5.5 | 0.979 | 0.01965 | -0.065 | 49.812
6 | 1.036 | 0.02059 | -0.067 | 50.325
6.5 | 1.086 | 0.02158 | -0.069 | 50.328
7 | 1.128 | 0.02276 | -0.07 | 49.559
7.5 | 1.157 | 0.02405 | -0.072 | 48.132
8 | 1.166 | 0.02634 | -0.074 | 44.264
8.5 | 1.135 | 0.02822 | -0.075 | 40.22
9 | 0.799 | 0.06872 | -0.028 | 11.622
9.5 | 0.629 | 0.07878 | -0.036 | 7.988
10 | 0.656 | 0.10962 | -0.033 | 5.982
10.5 | 0.684 | 0.1166 | -0.035 | 5.866
11 | 0.712 | 0.12245 | -0.038 | 5.816
11.5 | 0.74 | 0.12593 | -0.039 | 5.874
12 | 0.767 | 0.13064 | -0.04 | 5.874
12.5 | 0.796 | 0.13811 | -0.044 | 5.767
13 | 0.824 | 0.14549 | -0.045 | 5.662
13.5 | 0.851 | 0.15019 | -0.045 | 5.667
14 | 0.879 | 0.15646 | -0.047 | 5.616
14.5 | 0.908 | 0.16463 | -0.05 | 5.516
15 | 0.935 | 0.17227 | -0.051 | 5.429
15.5 | 0.962 | 0.17706 | -0.052 | 5.436
16 | 0.99 | 0.18298 | -0.053 | 5.409
16.5 | 1.02 | 0.19833 | -0.057 | 5.143
17 | 1.046 | 0.19943 | -0.058 | 5.247
17.5 | 1.073 | 0.20573 | -0.059 | 5.217
18 | 1.1 | 0.21262 | -0.06 | 5.175
18.5 | 1.131 | 0.22003 | -0.063 | 5.139
19 | 1.157 | 0.22375 | -0.064 | 5.173
19.5 | 1.184 | 0.22976 | -0.065 | 5.154
20 | 1.211 | 0.23454 | -0.066 | 5.164

## 32. Re 500k Mach 0.50 (2)
BIGFOIL.COM POLAR EXPORT
NACA67-218 a=0.8
NACA67-218 a=0.8 |  |  |  | Cl Max: | 0.7642 | at alpha= | 12.5 | deg
XFOIL ncrit=9 |  |  |  | L/D Max: | 31.0287 | at alpha= | 6 | deg
Re: | 500000 |  |  | Cd Min: | 0.16828 | at alpha= | 17.5 | deg
Mach: | 0.5 |  |  | Cl=0 at alpha= | 1.9532 | deg
|  |  |  | @ Cl=0.1, Cd= | 0.023356
|  |  |  | @ Cl=0.4, Cd= | 0.018274
|  |  |  | @ Cl=0.6, Cd= | 0.16828
alpha (deg) | Cl | Cd | Cm | Cl/Cd
-7 | -0.2494 | 0.02364 | -0.1324 | -10.5499
-6.5 | -0.2194 | 0.02299 | -0.1268 | -9.5433
-6 | -0.2847 | 0.02538 | -0.1039 | -11.2175
-5.5 | -0.2559 | 0.02474 | -0.0978 | -10.3436
-5 | -0.3407 | 0.02624 | -0.0703 | -12.984
-4.5 | -0.3137 | 0.02541 | -0.0638 | -12.3455
-4 | -0.2951 | 0.02396 | -0.0562 | -12.3164
-3.5 | -0.3556 | 0.02391 | -0.0336 | -14.8724
-2 | -0.487 | 0.02023 | 0.0299 | -24.0732
-1.5 | -0.4224 | 0.02107 | 0.0315 | -20.0475
-1 | -0.3422 | 0.02222 | 0.0303 | -15.4005
-0.5 | -0.2243 | 0.02578 | 0.0239 | -8.7005
0 | -0.122 | 0.02664 | 0.0172 | -4.5796
1 | -0.0672 | 0.025 | 0.0301 | -2.688
2 | 0.0033 | 0.02467 | 0.0397 | 0.13377
2.5 | 0.0717 | 0.02378 | 0.0388 | 3.0151
3 | 0.1405 | 0.02275 | 0.0378 | 6.1758
3.5 | 0.192 | 0.02182 | 0.0396 | 8.7993
4 | 0.278 | 0.02034 | 0.0362 | 13.6676
5.5 | 0.4676 | 0.01713 | 0.0396 | 27.2971
6 | 0.5188 | 0.01672 | 0.043 | 31.0287
6.5 | 0.5087 | 0.01861 | 0.0546 | 27.3348
7 | 0.5061 | 0.02077 | 0.0639 | 24.3669
7.5 | 0.5146 | 0.02291 | 0.0709 | 22.4618
8 | 0.5344 | 0.0249 | 0.0762 | 21.4618
8.5 | 0.5622 | 0.02664 | 0.0806 | 21.1036
9 | 0.5926 | 0.02845 | 0.0846 | 20.8295
9.5 | 0.6224 | 0.03045 | 0.0885 | 20.4401
10 | 0.6485 | 0.03282 | 0.0925 | 19.7593
10.5 | 0.6809 | 0.03502 | 0.0957 | 19.4432
11 | 0.7089 | 0.03769 | 0.099 | 18.8087
11.5 | 0.7334 | 0.04081 | 0.1021 | 17.9711
12 | 0.7562 | 0.0444 | 0.105 | 17.0315
12.5 | 0.7642 | 0.04918 | 0.1079 | 15.5388
13 | 0.7568 | 0.05577 | 0.1099 | 13.57
13.5 | 0.7419 | 0.06357 | 0.1098 | 11.6706
14 | 0.7187 | 0.07311 | 0.1072 | 9.8304
14.5 | 0.6861 | 0.08498 | 0.1016 | 8.0737
15.5 | 0.5936 | 0.11766 | 0.0817 | 5.045
16 | 0.5413 | 0.13777 | 0.0712 | 3.929
16.5 | 0.5256 | 0.15136 | 0.0646 | 3.4725
17 | 0.5249 | 0.16221 | 0.0593 | 3.2359
17.5 | 0.5401 | 0.16828 | 0.0562 | 3.2095

## 33. Re 750k Mach 0.00 (1)
BIGFOIL.COM POLAR EXPORT
NACA67-218 a=0.8
NACA67-218 a=0.8 |  |  |  | Cl Max: | 1.44 | at alpha= | 14 | deg
JavaFoil+Calcfoil stall+Eppler ext transition |  |  |  | L/D Max: | 111.287 | at alpha= | 5 | deg
Re: | 750000 |  |  | Cd Min: | 0.00622 | at alpha= | -1 | deg
Mach: | 0 |  |  | Cl=0 at alpha= | -1.6557 | deg
|  |  |  | @ Cl=0.1, Cd= | 0.0062231
|  |  |  | @ Cl=0.4, Cd= | 0.0064484
|  |  |  | @ Cl=0.6, Cd= | 0.0067376
alpha (deg) | Cl | Cd | Cm | Cl/Cd
-17.5 | -1.006 | 0.1408 | 0.004 | -7.147
-17 | -1.011 | 0.13181 | 0.003 | -7.672
-16.5 | -1.014 | 0.12502 | 0.003 | -8.109
-16 | -1.013 | 0.11777 | 0.002 | -8.6
-15.5 | -1.011 | 0.11184 | 0.001 | -9.044
-15 | -1.007 | 0.10495 | 0.001 | -9.592
-14.5 | -1 | 0.09809 | 0 | -10.198
-14 | -0.993 | 0.08965 | -0.001 | -11.075
-13.5 | -0.988 | 0.0796 | -0.002 | -12.417
-13 | -0.986 | 0.06729 | -0.003 | -14.657
-12.5 | -1.104 | 0.02303 | -0.006 | -47.94
-12 | -1.079 | 0.02135 | -0.007 | -50.542
-11.5 | -1.048 | 0.02008 | -0.008 | -52.157
-11 | -1.012 | 0.01909 | -0.01 | -53.017
-10.5 | -0.973 | 0.01816 | -0.011 | -53.595
-10 | -0.931 | 0.01751 | -0.013 | -53.191
-9.5 | -0.887 | 0.01675 | -0.014 | -52.979
-9 | -0.841 | 0.01605 | -0.015 | -52.383
-8.5 | -0.792 | 0.01537 | -0.017 | -51.522
-8 | -0.741 | 0.01472 | -0.018 | -50.384
-7.5 | -0.689 | 0.01407 | -0.02 | -48.947
-7 | -0.635 | 0.01354 | -0.021 | -46.881
-6.5 | -0.579 | 0.01302 | -0.023 | -44.51
-6 | -0.523 | 0.01259 | -0.024 | -41.536
-5.5 | -0.465 | 0.01218 | -0.026 | -38.187
-5 | -0.406 | 0.01178 | -0.027 | -34.505
-4.5 | -0.347 | 0.01144 | -0.029 | -30.336
-4 | -0.284 | 0.00654 | -0.03 | -43.458
-3.5 | -0.224 | 0.00645 | -0.031 | -34.724
-3 | -0.163 | 0.00639 | -0.033 | -25.585
-2.5 | -0.103 | 0.00636 | -0.034 | -16.15
-2 | -0.042 | 0.0063 | -0.036 | -6.646
-1.5 | 0.019 | 0.00626 | -0.037 | 3.07
-1 | 0.081 | 0.00622 | -0.038 | 12.942
-0.5 | 0.142 | 0.00623 | -0.04 | 22.8
0 | 0.203 | 0.00626 | -0.041 | 32.437
0.5 | 0.264 | 0.00631 | -0.043 | 41.848
1 | 0.325 | 0.00637 | -0.044 | 51.082
1.5 | 0.386 | 0.00643 | -0.046 | 60.042
2 | 0.447 | 0.00651 | -0.047 | 68.683
2.5 | 0.506 | 0.00659 | -0.049 | 76.705
3 | 0.566 | 0.00668 | -0.05 | 84.637
3.5 | 0.625 | 0.00678 | -0.052 | 92.17
4 | 0.684 | 0.00691 | -0.053 | 99.066
4.5 | 0.743 | 0.00704 | -0.055 | 105.457
5 | 0.801 | 0.00719 | -0.056 | 111.287
5.5 | 0.863 | 0.01473 | -0.058 | 58.576
6 | 0.919 | 0.01539 | -0.059 | 59.701
6.5 | 0.972 | 0.01595 | -0.061 | 60.961
7 | 1.024 | 0.01655 | -0.062 | 61.885
7.5 | 1.074 | 0.01718 | -0.064 | 62.536
8 | 1.122 | 0.01786 | -0.065 | 62.838
8.5 | 1.167 | 0.01854 | -0.067 | 62.975
9 | 1.21 | 0.01927 | -0.068 | 62.791
9.5 | 1.25 | 0.02058 | -0.069 | 60.738
10 | 1.286 | 0.02127 | -0.071 | 60.464
10.5 | 1.319 | 0.02231 | -0.072 | 59.123
11 | 1.349 | 0.02339 | -0.073 | 57.657
11.5 | 1.374 | 0.0245 | -0.075 | 56.111
12 | 1.396 | 0.0258 | -0.076 | 54.105
12.5 | 1.414 | 0.02702 | -0.077 | 52.324
13 | 1.427 | 0.02848 | -0.078 | 50.108
13.5 | 1.436 | 0.03001 | -0.079 | 47.836
14 | 1.44 | 0.0315 | -0.08 | 45.723
14.5 | 1.439 | 0.03388 | -0.081 | 42.462
15 | 1.425 | 0.03824 | -0.081 | 37.28
15.5 | 1.246 | 0.09728 | -0.061 | 12.806
16 | 1.223 | 0.11175 | -0.056 | 10.943
16.5 | 1.21 | 0.12075 | -0.055 | 10.02
17 | 1.194 | 0.12981 | -0.053 | 9.201
17.5 | 1.173 | 0.14086 | -0.05 | 8.331
18 | 1.154 | 0.14894 | -0.05 | 7.748
18.5 | 1.133 | 0.1569 | -0.05 | 7.224
19 | 1.109 | 0.16476 | -0.049 | 6.734

## 34. Re 750k Mach 0.00 (2)
BIGFOIL.COM POLAR EXPORT
NACA67-218 a=0.8
NACA67-218 a=0.8 |  |  |  | Cl Max: | 1.1356 | at alpha= | 18.5 | deg
XFOIL ncrit=9 |  |  |  | L/D Max: | 61.9138 | at alpha= | 5.5 | deg
Re: | 750000 |  |  | Cd Min: | 0.10001 | at alpha= | -20 | deg
Mach: | 0 |  |  | Cl=0 at alpha= | -0.12851 | deg
|  |  |  | @ Cl=0.1, Cd= | 0.014016
|  |  |  | @ Cl=0.4, Cd= | 0.01139
|  |  |  | @ Cl=0.6, Cd= | 0.01736
alpha (deg) | Cl | Cd | Cm | Cl/Cd
-20 | -0.7049 | 0.10001 | -0.1137 | -7.0483
-19.5 | -0.7692 | 0.08169 | -0.1241 | -9.4161
-19 | -0.8058 | 0.06971 | -0.1301 | -11.5593
-18.5 | -0.8298 | 0.06075 | -0.1334 | -13.6593
-18 | -0.8443 | 0.05389 | -0.1348 | -15.6671
-17.5 | -0.8503 | 0.04842 | -0.1351 | -17.5609
-17 | -0.8557 | 0.04343 | -0.1342 | -19.703
-16.5 | -0.8549 | 0.03927 | -0.1326 | -21.7698
-16 | -0.8437 | 0.0364 | -0.1309 | -23.1786
-15.5 | -0.8288 | 0.03385 | -0.1291 | -24.4845
-15 | -0.8104 | 0.03161 | -0.1272 | -25.6375
-14.5 | -0.7893 | 0.02961 | -0.1251 | -26.6565
-14 | -0.7642 | 0.02795 | -0.1231 | -27.3417
-13.5 | -0.7416 | 0.02599 | -0.1207 | -28.5341
-13 | -0.7155 | 0.02448 | -0.1184 | -29.2279
-12.5 | -0.6853 | 0.02333 | -0.1164 | -29.3742
-12 | -0.6521 | 0.02224 | -0.1147 | -29.321
-11.5 | -0.6218 | 0.02101 | -0.1124 | -29.5954
-11 | -0.5873 | 0.02007 | -0.1106 | -29.2626
-10.5 | -0.5501 | 0.01929 | -0.109 | -28.5174
-10 | -0.5178 | 0.01826 | -0.1066 | -28.3571
-9.5 | -0.478 | 0.01765 | -0.1052 | -27.0822
-9 | -0.4428 | 0.01683 | -0.103 | -26.3102
-8.5 | -0.403 | 0.01637 | -0.1014 | -24.6182
-8 | -0.3662 | 0.01573 | -0.0993 | -23.2804
-7.5 | -0.3261 | 0.01526 | -0.0977 | -21.3696
-7 | -0.2869 | 0.01478 | -0.0959 | -19.4114
-6.5 | -0.2498 | 0.01428 | -0.0936 | -17.493
-6 | -0.2182 | 0.01362 | -0.0904 | -16.0206
-5.5 | -0.194 | 0.01277 | -0.0857 | -15.1919
-5 | -0.1825 | 0.01178 | -0.0786 | -15.4924
-4.5 | -0.1937 | 0.0108 | -0.0666 | -17.9352
-4 | -0.2529 | 0.01117 | -0.0441 | -22.641
-3 | -0.3266 | 0.0122 | -0.0072 | -26.7705
-2.5 | -0.2733 | 0.01239 | -0.0068 | -22.0581
-2 | -0.212 | 0.01251 | -0.0081 | -16.9464
-1.5 | -0.2221 | 0.01391 | 0.0042 | -15.9669
-1 | -0.1646 | 0.01438 | 0.004 | -11.4465
-0.5 | -0.1006 | 0.01533 | 0.0033 | -6.5623
0 | 0.0348 | 0.0143 | -0.0126 | 2.4336
0.5 | 0.1153 | 0.01395 | -0.0182 | 8.2652
2.5 | 0.3095 | 0.01253 | -0.0139 | 24.7007
3 | 0.4024 | 0.01136 | -0.0215 | 35.4225
3.5 | 0.5072 | 0.01019 | -0.0316 | 49.7743
4 | 0.5329 | 0.00947 | -0.0254 | 56.2724
4.5 | 0.5437 | 0.00933 | -0.0165 | 58.2744
5 | 0.5533 | 0.00958 | -0.008 | 57.7557
5.5 | 0.5888 | 0.00951 | -0.0042 | 61.9138
6 | 0.5671 | 0.01106 | 0.0099 | 51.2749
6.5 | 0.5519 | 0.01289 | 0.0216 | 42.8161
7 | 0.5563 | 0.01448 | 0.0294 | 38.4185
7.5 | 0.5725 | 0.01588 | 0.0348 | 36.0516
8 | 0.5955 | 0.01718 | 0.0389 | 34.6624
9 | 0.6526 | 0.01946 | 0.045 | 33.5355
9.5 | 0.6863 | 0.02046 | 0.0473 | 33.5435
10 | 0.7216 | 0.02144 | 0.0492 | 33.6567
10.5 | 0.7554 | 0.02252 | 0.0512 | 33.5435
11 | 0.7907 | 0.02353 | 0.0528 | 33.6039
11.5 | 0.8202 | 0.02494 | 0.0551 | 32.8869
12 | 0.8556 | 0.02598 | 0.0565 | 32.933
12.5 | 0.8823 | 0.02753 | 0.059 | 32.0487
13 | 0.9145 | 0.02881 | 0.0606 | 31.7425
13.5 | 0.9433 | 0.03037 | 0.0624 | 31.0603
14 | 0.969 | 0.03215 | 0.0644 | 30.14
14.5 | 0.9959 | 0.03382 | 0.0662 | 29.4471
15 | 1.0166 | 0.03605 | 0.0683 | 28.1997
15.5 | 1.0381 | 0.03818 | 0.0703 | 27.1896
16 | 1.0519 | 0.04105 | 0.0725 | 25.6248
16.5 | 1.0749 | 0.04412 | 0.0724 | 24.3631
17 | 1.1114 | 0.04788 | 0.0684 | 23.2122
17.5 | 1.1303 | 0.05233 | 0.0665 | 21.5995
18 | 1.1307 | 0.05745 | 0.0671 | 19.6815
18.5 | 1.1356 | 0.0624 | 0.067 | 18.1987
19 | 1.134 | 0.06827 | 0.0664 | 16.6105
19.5 | 1.1321 | 0.07456 | 0.0651 | 15.1837
20 | 1.1225 | 0.0821 | 0.063 | 13.6724

## 35. Re 750k Mach 0.10 (1)
BIGFOIL.COM POLAR EXPORT
NACA67-218 a=0.8
NACA67-218 a=0.8 |  |  |  | Cl Max: | 1.424 | at alpha= | 13.5 | deg
JavaFoil+Calcfoil stall+Eppler ext transition |  |  |  | L/D Max: | 111.21 | at alpha= | 5 | deg
Re: | 750000 |  |  | Cd Min: | 0.00623 | at alpha= | -0.5 | deg
Mach: | 0.1 |  |  | Cl=0 at alpha= | -1.6557 | deg
|  |  |  | @ Cl=0.1, Cd= | 0.0062439
|  |  |  | @ Cl=0.4, Cd= | 0.0064677
|  |  |  | @ Cl=0.6, Cd= | 0.0067687
alpha (deg) | Cl | Cd | Cm | Cl/Cd
-17.5 | -0.979 | 0.14327 | 0.004 | -6.833
-17 | -0.987 | 0.13386 | 0.003 | -7.376
-16.5 | -0.993 | 0.12682 | 0.003 | -7.83
-16 | -0.996 | 0.12094 | 0.002 | -8.231
-15.5 | -0.997 | 0.1131 | 0.001 | -8.815
-15 | -0.994 | 0.10623 | 0.001 | -9.353
-14.5 | -0.987 | 0.09999 | 0 | -9.874
-14 | -0.985 | 0.09089 | -0.001 | -10.834
-13.5 | -0.973 | 0.08542 | -0.002 | -11.392
-13 | -0.969 | 0.07439 | -0.003 | -13.022
-12.5 | -1.098 | 0.02388 | -0.006 | -45.968
-12 | -1.076 | 0.02174 | -0.007 | -49.518
-11.5 | -1.046 | 0.02036 | -0.008 | -51.401
-11 | -1.012 | 0.01929 | -0.01 | -52.474
-10.5 | -0.974 | 0.01844 | -0.011 | -52.826
-10 | -0.933 | 0.01768 | -0.013 | -52.775
-9.5 | -0.889 | 0.01689 | -0.014 | -52.647
-9 | -0.843 | 0.01617 | -0.016 | -52.125
-8.5 | -0.795 | 0.01552 | -0.017 | -51.192
-8 | -0.744 | 0.01482 | -0.018 | -50.212
-7.5 | -0.692 | 0.01416 | -0.02 | -48.84
-7 | -0.637 | 0.01362 | -0.021 | -46.803
-6.5 | -0.582 | 0.0131 | -0.023 | -44.425
-6 | -0.525 | 0.01266 | -0.024 | -41.465
-5.5 | -0.467 | 0.01224 | -0.026 | -38.147
-5 | -0.408 | 0.01183 | -0.027 | -34.507
-4.5 | -0.349 | 0.01149 | -0.029 | -30.334
-4 | -0.285 | 0.00657 | -0.03 | -43.462
-3.5 | -0.225 | 0.00648 | -0.031 | -34.712
-3 | -0.164 | 0.00642 | -0.033 | -25.565
-2.5 | -0.103 | 0.00639 | -0.034 | -16.148
-2 | -0.042 | 0.00633 | -0.036 | -6.648
-1.5 | 0.019 | 0.00629 | -0.037 | 3.068
-1 | 0.081 | 0.00625 | -0.039 | 12.946
-0.5 | 0.143 | 0.00623 | -0.04 | 22.9
0 | 0.204 | 0.00627 | -0.042 | 32.54
0.5 | 0.265 | 0.00633 | -0.043 | 41.895
1 | 0.327 | 0.00639 | -0.045 | 51.135
1.5 | 0.388 | 0.00645 | -0.046 | 60.098
2 | 0.449 | 0.00654 | -0.047 | 68.714
2.5 | 0.508 | 0.00662 | -0.049 | 76.753
3 | 0.568 | 0.00671 | -0.05 | 84.708
3.5 | 0.628 | 0.00682 | -0.052 | 92.129
4 | 0.687 | 0.00694 | -0.053 | 99.044
4.5 | 0.746 | 0.00708 | -0.055 | 105.436
5 | 0.804 | 0.00723 | -0.056 | 111.21
5.5 | 0.867 | 0.01482 | -0.058 | 58.491
6 | 0.923 | 0.01548 | -0.06 | 59.598
6.5 | 0.976 | 0.01607 | -0.061 | 60.762
7 | 1.028 | 0.01667 | -0.063 | 61.711
7.5 | 1.079 | 0.01734 | -0.064 | 62.209
8 | 1.126 | 0.01799 | -0.065 | 62.589
8.5 | 1.171 | 0.01869 | -0.067 | 62.646
9 | 1.213 | 0.01945 | -0.068 | 62.397
9.5 | 1.252 | 0.02079 | -0.07 | 60.245
10 | 1.288 | 0.02144 | -0.071 | 60.062
10.5 | 1.32 | 0.02253 | -0.072 | 58.592
11 | 1.348 | 0.02359 | -0.074 | 57.152
11.5 | 1.372 | 0.02483 | -0.075 | 55.258
12 | 1.392 | 0.02617 | -0.076 | 53.183
12.5 | 1.407 | 0.02749 | -0.077 | 51.184
13 | 1.418 | 0.02894 | -0.079 | 49.011
13.5 | 1.424 | 0.03066 | -0.08 | 46.442
14 | 1.424 | 0.03256 | -0.081 | 43.734
14.5 | 1.417 | 0.03554 | -0.081 | 39.872
15 | 1.243 | 0.08746 | -0.063 | 14.218
15.5 | 1.212 | 0.10485 | -0.057 | 11.562
16 | 1.194 | 0.11577 | -0.054 | 10.317
16.5 | 1.176 | 0.12554 | -0.052 | 9.371
17 | 1.159 | 0.13417 | -0.05 | 8.637
17.5 | 1.137 | 0.14289 | -0.049 | 7.961
18 | 1.115 | 0.15104 | -0.049 | 7.38
18.5 | 1.089 | 0.16006 | -0.049 | 6.801

## 36. Re 750k Mach 0.10 (2)
BIGFOIL.COM POLAR EXPORT
NACA67-218 a=0.8
NACA67-218 a=0.8 |  |  |  | Cl Max: | 1.1212 | at alpha= | 18.5 | deg
XFOIL ncrit=9 |  |  |  | L/D Max: | 60.7676 | at alpha= | 5.5 | deg
Re: | 750000 |  |  | Cd Min: | 0.08686 | at alpha= | 20 | deg
Mach: | 0.1 |  |  | Cl=0 at alpha= | 0.64721 | deg
|  |  |  | @ Cl=0.1, Cd= | 0.015126
|  |  |  | @ Cl=0.4, Cd= | 0.011401
|  |  |  | @ Cl=0.6, Cd= | 0.017615
alpha (deg) | Cl | Cd | Cm | Cl/Cd
0.5 | -0.0174 | 0.01586 | 0.0078 | -1.0971
1 | 0.0417 | 0.01556 | 0.0067 | 2.6799
1.5 | 0.1089 | 0.01506 | 0.0041 | 7.2311
2 | 0.1832 | 0.01427 | 0.0002 | 12.8381
2.5 | 0.2659 | 0.01324 | -0.0051 | 20.0831
3 | 0.3823 | 0.01159 | -0.017 | 32.9853
3.5 | 0.5085 | 0.01024 | -0.0314 | 49.6582
4 | 0.5289 | 0.00955 | -0.024 | 55.3822
4.5 | 0.5433 | 0.00939 | -0.0158 | 57.8594
5 | 0.5504 | 0.00971 | -0.0067 | 56.6838
5.5 | 0.5858 | 0.00964 | -0.0028 | 60.7676
6 | 0.5637 | 0.01123 | 0.0112 | 50.1959
6.5 | 0.549 | 0.01308 | 0.0229 | 41.9725
7 | 0.5538 | 0.01468 | 0.0306 | 37.7248
7.5 | 0.5708 | 0.01607 | 0.0359 | 35.5196
8 | 0.5941 | 0.01737 | 0.04 | 34.2026
8.5 | 0.622 | 0.01853 | 0.0433 | 33.5672
9 | 0.6514 | 0.0197 | 0.0462 | 33.066
9.5 | 0.6854 | 0.02071 | 0.0485 | 33.0951
10 | 0.7212 | 0.02168 | 0.0504 | 33.2657
10.5 | 0.7549 | 0.02279 | 0.0524 | 33.1242
11 | 0.79 | 0.02385 | 0.0542 | 33.1237
11.5 | 0.8201 | 0.02525 | 0.0565 | 32.4792
12 | 0.8549 | 0.02637 | 0.058 | 32.4194
12.5 | 0.8802 | 0.02805 | 0.0607 | 31.3797
13 | 0.9137 | 0.02929 | 0.0622 | 31.1949
13.5 | 0.9395 | 0.0311 | 0.0643 | 30.209
14 | 0.968 | 0.03276 | 0.0661 | 29.5482
14.5 | 0.9904 | 0.0348 | 0.0683 | 28.4598
15.5 | 1.0336 | 0.03926 | 0.0723 | 26.3271
16 | 1.0481 | 0.04217 | 0.0743 | 24.8542
16.5 | 1.0677 | 0.04548 | 0.0747 | 23.4763
17 | 1.1013 | 0.04951 | 0.0709 | 22.244
17.5 | 1.1163 | 0.05477 | 0.0686 | 20.3816
18 | 1.1196 | 0.05982 | 0.0687 | 18.7161
18.5 | 1.1212 | 0.06531 | 0.0684 | 17.1674
19 | 1.1173 | 0.0717 | 0.0675 | 15.583
19.5 | 1.1125 | 0.07861 | 0.0657 | 14.1521
20 | 1.0998 | 0.08686 | 0.063 | 12.6618

## 37. Re 750k Mach 0.25 (1)
BIGFOIL.COM POLAR EXPORT
NACA67-218 a=0.8
NACA67-218 a=0.8 |  |  |  | Cl Max: | 1.35 | at alpha= | 12 | deg
JavaFoil+Calcfoil stall+Eppler ext transition |  |  |  | L/D Max: | 111.08 | at alpha= | 5 | deg
Re: | 750000 |  |  | Cd Min: | 0.00638 | at alpha= | -1 | deg
Mach: | 0.25 |  |  | Cl=0 at alpha= | -1.6587 | deg
|  |  |  | @ Cl=0.1, Cd= | 0.00638
|  |  |  | @ Cl=0.4, Cd= | 0.0065832
|  |  |  | @ Cl=0.6, Cd= | 0.0068929
alpha (deg) | Cl | Cd | Cm | Cl/Cd
-16.5 | -0.813 | 0.1396 | 0.002 | -5.825
-16 | -0.842 | 0.13184 | 0.002 | -6.384
-15.5 | -0.866 | 0.12419 | 0.001 | -6.977
-15 | -0.886 | 0.11679 | 0.001 | -7.583
-14.5 | -0.899 | 0.10927 | 0 | -8.227
-14 | -0.908 | 0.10223 | -0.001 | -8.883
-13.5 | -0.911 | 0.09561 | -0.002 | -9.529
-13 | -0.91 | 0.08894 | -0.002 | -10.232
-12.5 | -0.903 | 0.08303 | -0.003 | -10.87
-12 | -0.893 | 0.0748 | -0.004 | -11.941
-11.5 | -1.026 | 0.0228 | -0.009 | -45.005
-11 | -1.004 | 0.02078 | -0.01 | -48.327
-10.5 | -0.973 | 0.0197 | -0.012 | -49.402
-10 | -0.938 | 0.0186 | -0.013 | -50.4
-9.5 | -0.898 | 0.01772 | -0.014 | -50.649
-9 | -0.854 | 0.0169 | -0.016 | -50.529
-8.5 | -0.807 | 0.01617 | -0.017 | -49.898
-8 | -0.758 | 0.01542 | -0.019 | -49.142
-7.5 | -0.705 | 0.01471 | -0.02 | -47.943
-7 | -0.651 | 0.01411 | -0.022 | -46.154
-6.5 | -0.595 | 0.01353 | -0.023 | -43.981
-6 | -0.538 | 0.01302 | -0.025 | -41.278
-5.5 | -0.479 | 0.01258 | -0.026 | -38.028
-5 | -0.419 | 0.01215 | -0.028 | -34.442
-4.5 | -0.357 | 0.01177 | -0.029 | -30.362
-4 | -0.296 | 0.01141 | -0.031 | -25.903
-3.5 | -0.231 | 0.00665 | -0.032 | -34.722
-3 | -0.168 | 0.00657 | -0.034 | -25.655
-2.5 | -0.106 | 0.00652 | -0.035 | -16.253
-2 | -0.043 | 0.00646 | -0.037 | -6.679
-1.5 | 0.02 | 0.00641 | -0.038 | 3.089
-1 | 0.083 | 0.00638 | -0.04 | 13.015
-0.5 | 0.146 | 0.00638 | -0.041 | 22.943
0 | 0.209 | 0.0064 | -0.043 | 32.743
0.5 | 0.272 | 0.00645 | -0.044 | 42.21
1 | 0.335 | 0.00651 | -0.046 | 51.502
1.5 | 0.398 | 0.00658 | -0.047 | 60.508
2 | 0.461 | 0.00668 | -0.049 | 68.967
2.5 | 0.522 | 0.00676 | -0.05 | 77.2
3 | 0.583 | 0.00686 | -0.052 | 85.089
3.5 | 0.645 | 0.00698 | -0.053 | 92.4
4 | 0.705 | 0.0071 | -0.055 | 99.314
4.5 | 0.765 | 0.00725 | -0.056 | 105.531
5 | 0.825 | 0.00743 | -0.058 | 111.08
5.5 | 0.888 | 0.01539 | -0.06 | 57.727
6 | 0.945 | 0.01607 | -0.061 | 58.804
6.5 | 0.999 | 0.01669 | -0.063 | 59.889
7 | 1.051 | 0.01736 | -0.064 | 60.541
7.5 | 1.1 | 0.01805 | -0.066 | 60.964
8 | 1.147 | 0.01886 | -0.067 | 60.789
8.5 | 1.189 | 0.01967 | -0.069 | 60.473
9 | 1.228 | 0.02048 | -0.07 | 59.959
9.5 | 1.262 | 0.02199 | -0.071 | 57.398
10 | 1.292 | 0.02307 | -0.073 | 55.983
10.5 | 1.316 | 0.02428 | -0.074 | 54.191
11 | 1.334 | 0.02536 | -0.076 | 52.591
11.5 | 1.346 | 0.02668 | -0.077 | 50.436
12 | 1.35 | 0.02841 | -0.078 | 47.527
12.5 | 1.347 | 0.03045 | -0.079 | 44.239
13 | 1.33 | 0.03379 | -0.08 | 39.362
13.5 | 1.13 | 0.09063 | -0.054 | 12.467
14 | 1.102 | 0.10114 | -0.05 | 10.9
14.5 | 1.075 | 0.10939 | -0.047 | 9.828
15 | 1.045 | 0.11725 | -0.045 | 8.913
15.5 | 1.011 | 0.1274 | -0.045 | 7.937
16 | 0.972 | 0.13617 | -0.044 | 7.138
16.5 | 0.928 | 0.14458 | -0.042 | 6.421
17 | 0.881 | 0.15353 | -0.041 | 5.736

## 38. Re 750k Mach 0.25 (2)
BIGFOIL.COM POLAR EXPORT
NACA67-218 a=0.8
NACA67-218 a=0.8 |  |  |  | Cl Max: | -0.0084 | at alpha= | -0.5 | deg
XFOIL ncrit=9 |  |  |  | L/D Max: | -0.55409 | at alpha= | -0.5 | deg
Re: | 750000 |  |  | Cd Min: | 0.18854 | at alpha= | -20 | deg
Mach: | 0.25 |  |  | Cl=0 at alpha= | -99 | deg
|  |  |  | @ Cl=0.1, Cd= | 0.01516
|  |  |  | @ Cl=0.4, Cd= | 0.01516
|  |  |  | @ Cl=0.6, Cd= | 0.01516
alpha (deg) | Cl | Cd | Cm | Cl/Cd
-20 | -0.3497 | 0.18854 | -0.0848 | -1.8548
-19.5 | -0.3563 | 0.17712 | -0.0902 | -2.0116
-19 | -0.3334 | 0.17288 | -0.0926 | -1.9285
-18.5 | -0.3167 | 0.16743 | -0.0957 | -1.8915
-17.5 | -0.626 | 0.08283 | -0.1322 | -7.5576
-17 | -0.6718 | 0.06882 | -0.14 | -9.7617
-16.5 | -0.7016 | 0.05886 | -0.1441 | -11.9198
-16 | -0.721 | 0.05137 | -0.1457 | -14.0354
-15.5 | -0.7352 | 0.04513 | -0.1455 | -16.2907
-15 | -0.7401 | 0.04034 | -0.1439 | -18.3466
-14.5 | -0.7382 | 0.03646 | -0.1415 | -20.2468
-14 | -0.7287 | 0.03332 | -0.1387 | -21.8697
-13.5 | -0.7139 | 0.03053 | -0.1357 | -23.3836
-13 | -0.6915 | 0.02846 | -0.1329 | -24.2973
-12.5 | -0.6701 | 0.02612 | -0.1298 | -25.6547
-12 | -0.6402 | 0.0246 | -0.1274 | -26.0244
-11.5 | -0.6068 | 0.02335 | -0.1251 | -25.9872
-11 | -0.5761 | 0.02186 | -0.1223 | -26.3541
-10.5 | -0.5417 | 0.02074 | -0.1199 | -26.1186
-10 | -0.5034 | 0.01985 | -0.1178 | -25.3602
-9.5 | -0.4698 | 0.01876 | -0.1151 | -25.0426
-9 | -0.4292 | 0.01815 | -0.1132 | -23.6474
-8.5 | -0.3947 | 0.0173 | -0.1104 | -22.815
-8 | -0.3549 | 0.01665 | -0.1083 | -21.3153
-7.5 | -0.3159 | 0.01606 | -0.1061 | -19.67
-7 | -0.2767 | 0.01552 | -0.1038 | -17.8286
-6.5 | -0.2375 | 0.01503 | -0.1014 | -15.8017
-6 | -0.2021 | 0.01444 | -0.0984 | -13.9958
-5.5 | -0.1748 | 0.01359 | -0.0939 | -12.8624
-5 | -0.159 | 0.01263 | -0.0873 | -12.5891
-4.5 | -0.1666 | 0.01177 | -0.0761 | -14.1546
-3 | -0.344 | 0.01244 | -0.007 | -27.6527
-2.5 | -0.2882 | 0.01256 | -0.0065 | -22.9459
-2 | -0.2992 | 0.01394 | 0.0063 | -21.4634
-1.5 | -0.2392 | 0.01423 | 0.0059 | -16.8096
-1 | -0.0985 | 0.014 | -0.0091 | -7.0357
-0.5 | -0.0084 | 0.01516 | -0.0148 | -0.55409

## 39. Re 750k Mach 0.50 (1)
BIGFOIL.COM POLAR EXPORT
NACA67-218 a=0.8
NACA67-218 a=0.8 |  |  |  | Cl Max: | 1.211 | at alpha= | 20 | deg
JavaFoil+Calcfoil stall+Eppler ext transition |  |  |  | L/D Max: | 104.285 | at alpha= | 4.5 | deg
Re: | 750000 |  |  | Cd Min: | 0.00697 | at alpha= | 0 | deg
Mach: | 0.5 |  |  | Cl=0 at alpha= | -1.6571 | deg
|  |  |  | @ Cl=0.1, Cd= | 0.0070421
|  |  |  | @ Cl=0.4, Cd= | 0.0071447
|  |  |  | @ Cl=0.6, Cd= | 0.0074541
alpha (deg) | Cl | Cd | Cm | Cl/Cd
-20 | -1.034 | 0.21585 | 0.01 | -4.791
-19.5 | -1.005 | 0.2074 | 0.009 | -4.844
-19 | -0.977 | 0.20062 | 0.008 | -4.868
-18.5 | -0.949 | 0.19701 | 0.007 | -4.818
-18 | -0.922 | 0.19376 | 0.006 | -4.757
-17.5 | -0.894 | 0.18504 | 0.005 | -4.833
-17 | -0.865 | 0.18002 | 0.004 | -4.806
-16.5 | -0.837 | 0.17161 | 0.003 | -4.878
-16 | -0.809 | 0.16847 | 0.002 | -4.803
-15.5 | -0.782 | 0.15935 | 0.002 | -4.906
-15 | -0.754 | 0.1551 | 0.001 | -4.863
-14.5 | -0.725 | 0.14859 | 0 | -4.881
-14 | -0.697 | 0.14749 | -0.001 | -4.724
-13.5 | -0.669 | 0.13996 | -0.002 | -4.779
-13 | -0.641 | 0.13437 | -0.002 | -4.772
-12.5 | -0.613 | 0.12634 | -0.003 | -4.855
-12 | -0.585 | 0.12632 | -0.004 | -4.629
-11.5 | -0.556 | 0.11865 | -0.004 | -4.688
-11 | -0.528 | 0.10685 | -0.005 | -4.945
-10.5 | -0.5 | 0.10695 | -0.006 | -4.678
-10 | -0.472 | 0.09848 | -0.006 | -4.788
-9.5 | -0.444 | 0.06995 | -0.007 | -6.349
-9 | -0.612 | 0.06412 | -0.008 | -9.552
-8.5 | -0.655 | 0.05568 | -0.011 | -11.761
-8 | -0.772 | 0.01904 | -0.021 | -40.556
-7.5 | -0.741 | 0.01785 | -0.023 | -41.52
-7 | -0.697 | 0.01679 | -0.024 | -41.538
-6.5 | -0.645 | 0.01577 | -0.026 | -40.939
-6 | -0.588 | 0.01493 | -0.028 | -39.382
-5.5 | -0.527 | 0.01422 | -0.029 | -37.039
-5 | -0.462 | 0.01364 | -0.031 | -33.894
-4.5 | -0.396 | 0.0131 | -0.033 | -30.222
-4 | -0.328 | 0.0126 | -0.034 | -26.033
-3.5 | -0.259 | 0.01219 | -0.036 | -21.255
-3 | -0.187 | 0.00724 | -0.037 | -25.813
-2.5 | -0.118 | 0.00717 | -0.039 | -16.394
-2 | -0.048 | 0.00713 | -0.04 | -6.715
-1.5 | 0.022 | 0.0071 | -0.042 | 3.091
-1 | 0.092 | 0.00705 | -0.044 | 13.052
-0.5 | 0.163 | 0.00698 | -0.045 | 23.283
0 | 0.233 | 0.00697 | -0.047 | 33.459
0.5 | 0.303 | 0.007 | -0.049 | 43.318
1 | 0.373 | 0.00711 | -0.05 | 52.467
1.5 | 0.443 | 0.0072 | -0.052 | 61.601
2 | 0.513 | 0.0073 | -0.054 | 70.314
2.5 | 0.58 | 0.00741 | -0.056 | 78.268
3 | 0.648 | 0.00756 | -0.057 | 85.76
3.5 | 0.716 | 0.00772 | -0.059 | 92.727
4 | 0.782 | 0.00792 | -0.061 | 98.762
4.5 | 0.847 | 0.00813 | -0.062 | 104.285
5 | 0.918 | 0.01718 | -0.064 | 53.425
5.5 | 0.98 | 0.01808 | -0.066 | 54.201
6 | 1.037 | 0.01899 | -0.068 | 54.61
6.5 | 1.087 | 0.01991 | -0.069 | 54.604
7 | 1.129 | 0.021 | -0.071 | 53.771
7.5 | 1.158 | 0.02219 | -0.073 | 52.2
8 | 1.167 | 0.02432 | -0.074 | 47.992
8.5 | 1.137 | 0.02627 | -0.076 | 43.266
9 | 0.799 | 0.0652 | -0.029 | 12.251
9.5 | 0.63 | 0.07453 | -0.039 | 8.458
10 | 0.656 | 0.09951 | -0.034 | 6.592
10.5 | 0.684 | 0.10557 | -0.037 | 6.481
11 | 0.712 | 0.11147 | -0.038 | 6.389
11.5 | 0.74 | 0.11481 | -0.039 | 6.443
12 | 0.767 | 0.11873 | -0.04 | 6.463
12.5 | 0.796 | 0.12721 | -0.044 | 6.261
13 | 0.824 | 0.13448 | -0.045 | 6.126
13.5 | 0.851 | 0.13813 | -0.046 | 6.163
14 | 0.879 | 0.14126 | -0.047 | 6.221
14.5 | 0.908 | 0.14935 | -0.051 | 6.08
15 | 0.935 | 0.15579 | -0.052 | 6.003
15.5 | 0.962 | 0.16268 | -0.052 | 5.916
16 | 0.99 | 0.16668 | -0.054 | 5.939
16.5 | 1.02 | 0.18054 | -0.058 | 5.652
17 | 1.046 | 0.1831 | -0.058 | 5.715
17.5 | 1.073 | 0.18905 | -0.059 | 5.678
18 | 1.101 | 0.19203 | -0.06 | 5.731
18.5 | 1.131 | 0.19865 | -0.063 | 5.692
19 | 1.158 | 0.20591 | -0.064 | 5.621
19.5 | 1.184 | 0.21177 | -0.065 | 5.592
20 | 1.211 | 0.216 | -0.066 | 5.608

## 40. Re 750k Mach 0.50 (2)
BIGFOIL.COM POLAR EXPORT
NACA67-218 a=0.8
NACA67-218 a=0.8 |  |  |  | Cl Max: | -0.1055 | at alpha= | -4.5 | deg
XFOIL ncrit=9 |  |  |  | L/D Max: | -1.7174 | at alpha= | -15.5 | deg
Re: | 750000 |  |  | Cd Min: | 0.13293 | at alpha= | -15.5 | deg
Mach: | 0.5 |  |  | Cl=0 at alpha= | -99 | deg
|  |  |  | @ Cl=0.1, Cd= | 0.01758
|  |  |  | @ Cl=0.4, Cd= | 0.01758
|  |  |  | @ Cl=0.6, Cd= | 0.01758
alpha (deg) | Cl | Cd | Cm | Cl/Cd
-15.5 | -0.2283 | 0.13293 | -0.1312 | -1.7174
-15 | -0.2271 | 0.12331 | -0.1358 | -1.8417
-14.5 | -0.244 | 0.11051 | -0.1417 | -2.2079
-14 | -0.2495 | 0.10121 | -0.1464 | -2.4652
-13.5 | -0.2823 | 0.0874 | -0.1532 | -3.23
-13 | -0.3337 | 0.07042 | -0.163 | -4.7387
-12.5 | -0.3772 | 0.05721 | -0.1709 | -6.5933
-12 | -0.4121 | 0.04786 | -0.1736 | -8.6105
-11.5 | -0.4462 | 0.04027 | -0.1721 | -11.0802
-11 | -0.4683 | 0.03442 | -0.1677 | -13.6055
-10.5 | -0.474 | 0.0298 | -0.1622 | -15.906
-10 | -0.4579 | 0.02682 | -0.1572 | -17.0731
-9.5 | -0.4267 | 0.02465 | -0.1529 | -17.3103
-9 | -0.3906 | 0.02294 | -0.1489 | -17.027
-8.5 | -0.3526 | 0.02165 | -0.1449 | -16.2864
-8 | -0.3171 | 0.0204 | -0.1406 | -15.5441
-7.5 | -0.2756 | 0.01955 | -0.137 | -14.0972
-7 | -0.2381 | 0.01864 | -0.1329 | -12.7736
-6.5 | -0.1983 | 0.0179 | -0.129 | -11.0782
-6 | -0.1572 | 0.01732 | -0.1252 | -9.0762
-5.5 | -0.1227 | 0.01695 | -0.1204 | -7.2389
-5 | -0.1074 | 0.01675 | -0.1126 | -6.4119
-4.5 | -0.1055 | 0.01621 | -0.1021 | -6.5083
-3 | -0.3113 | 0.01754 | -0.0275 | -17.748
-2 | -0.4073 | 0.01552 | 0.0179 | -26.2436
-1.5 | -0.3416 | 0.01582 | 0.0186 | -21.5929
-1 | -0.2678 | 0.01624 | 0.0178 | -16.4901
-0.5 | -0.1819 | 0.01758 | 0.0155 | -10.347

## 41. Re 1M Mach 0.00 (1)
BIGFOIL.COM POLAR EXPORT
NACA67-218 a=0.8
NACA67-218 a=0.8 |  |  |  | Cl Max: | 1.444 | at alpha= | 14 | deg
JavaFoil+Calcfoil stall+Eppler ext transition |  |  |  | L/D Max: | 127.436 | at alpha= | 5 | deg
Re: | 1000000 |  |  | Cd Min: | 0.0054 | at alpha= | -1 | deg
Mach: | 0 |  |  | Cl=0 at alpha= | -1.6557 | deg
|  |  |  | @ Cl=0.1, Cd= | 0.0054
|  |  |  | @ Cl=0.4, Cd= | 0.0056438
|  |  |  | @ Cl=0.6, Cd= | 0.005908
alpha (deg) | Cl | Cd | Cm | Cl/Cd
-18.5 | -0.993 | 0.14893 | 0.006 | -6.668
-18 | -1.001 | 0.14232 | 0.005 | -7.032
-17.5 | -1.009 | 0.13509 | 0.004 | -7.467
-17 | -1.014 | 0.12789 | 0.004 | -7.93
-16.5 | -1.017 | 0.12045 | 0.003 | -8.446
-16 | -1.017 | 0.11385 | 0.002 | -8.935
-15.5 | -1.018 | 0.10596 | 0.002 | -9.603
-15 | -1.017 | 0.09718 | 0.001 | -10.462
-14.5 | -1.015 | 0.08776 | 0 | -11.564
-14 | -1.118 | 0.03629 | -0.001 | -30.801
-13.5 | -1.146 | 0.02508 | -0.003 | -45.692
-13 | -1.131 | 0.02275 | -0.004 | -49.698
-12.5 | -1.111 | 0.02105 | -0.006 | -52.771
-12 | -1.082 | 0.01997 | -0.007 | -54.183
-11.5 | -1.049 | 0.01888 | -0.008 | -55.566
-11 | -1.013 | 0.01796 | -0.01 | -56.43
-10.5 | -0.974 | 0.01709 | -0.011 | -57.022
-10 | -0.932 | 0.01648 | -0.013 | -56.586
-9.5 | -0.888 | 0.01576 | -0.014 | -56.34
-9 | -0.842 | 0.0151 | -0.016 | -55.742
-8.5 | -0.793 | 0.01446 | -0.017 | -54.815
-8 | -0.742 | 0.0139 | -0.018 | -53.389
-7.5 | -0.69 | 0.01323 | -0.02 | -52.133
-7 | -0.635 | 0.01272 | -0.021 | -49.94
-6.5 | -0.58 | 0.01223 | -0.023 | -47.403
-6 | -0.523 | 0.01181 | -0.024 | -44.316
-5.5 | -0.465 | 0.01143 | -0.026 | -40.717
-5 | -0.407 | 0.01105 | -0.027 | -36.799
-4.5 | -0.347 | 0.01072 | -0.029 | -32.389
-4 | -0.286 | 0.00566 | -0.03 | -50.516
-3.5 | -0.226 | 0.00559 | -0.032 | -40.381
-3 | -0.165 | 0.00553 | -0.033 | -29.76
-2.5 | -0.104 | 0.0055 | -0.035 | -18.834
-2 | -0.042 | 0.00545 | -0.036 | -7.738
-1.5 | 0.019 | 0.00542 | -0.037 | 3.568
-1 | 0.081 | 0.0054 | -0.039 | 15.026
-0.5 | 0.143 | 0.0054 | -0.04 | 26.449
0 | 0.204 | 0.00549 | -0.042 | 37.169
0.5 | 0.265 | 0.00554 | -0.043 | 47.926
1 | 0.327 | 0.00558 | -0.045 | 58.536
1.5 | 0.388 | 0.00563 | -0.046 | 68.87
2 | 0.449 | 0.0057 | -0.048 | 78.783
2.5 | 0.508 | 0.00577 | -0.049 | 88.077
3 | 0.568 | 0.00586 | -0.051 | 97.059
3.5 | 0.628 | 0.00595 | -0.052 | 105.587
4 | 0.687 | 0.00606 | -0.054 | 113.505
4.5 | 0.746 | 0.00618 | -0.055 | 120.738
5 | 0.804 | 0.00631 | -0.057 | 127.436
5.5 | 0.863 | 0.0139 | -0.058 | 62.099
6 | 0.919 | 0.01452 | -0.06 | 63.293
6.5 | 0.973 | 0.01506 | -0.061 | 64.611
7 | 1.025 | 0.01564 | -0.063 | 65.527
7.5 | 1.075 | 0.01596 | -0.064 | 67.371
8 | 1.123 | 0.01674 | -0.066 | 67.064
8.5 | 1.168 | 0.01738 | -0.067 | 67.212
9 | 1.211 | 0.01818 | -0.068 | 66.622
9.5 | 1.251 | 0.01943 | -0.07 | 64.377
10 | 1.287 | 0.02041 | -0.071 | 63.074
10.5 | 1.32 | 0.02128 | -0.072 | 62.041
11 | 1.35 | 0.02216 | -0.074 | 60.902
11.5 | 1.376 | 0.02317 | -0.075 | 59.362
12 | 1.398 | 0.02441 | -0.076 | 57.251
12.5 | 1.415 | 0.02554 | -0.077 | 55.426
13 | 1.429 | 0.0268 | -0.078 | 53.319
13.5 | 1.438 | 0.0283 | -0.08 | 50.82
14 | 1.444 | 0.0296 | -0.081 | 48.771
14.5 | 1.444 | 0.03154 | -0.082 | 45.792
15 | 1.44 | 0.03372 | -0.082 | 42.693
15.5 | 1.429 | 0.0368 | -0.083 | 38.817
16 | 1.293 | 0.07621 | -0.071 | 16.966
16.5 | 1.233 | 0.10583 | -0.062 | 11.648
17 | 1.211 | 0.11739 | -0.06 | 10.316
17.5 | 1.183 | 0.13176 | -0.055 | 8.977
18 | 1.161 | 0.1411 | -0.054 | 8.227
18.5 | 1.138 | 0.14928 | -0.054 | 7.626
19 | 1.114 | 0.15871 | -0.053 | 7.017

## 42. Re 1M Mach 0.00 (2)
BIGFOIL.COM POLAR EXPORT
NACA67-218 a=0.8
NACA67-218 a=0.8 |  |  |  | Cl Max: | 1.1681 | at alpha= | 17.5 | deg
XFOIL ncrit=9 |  |  |  | L/D Max: | 79.0314 | at alpha= | 4.5 | deg
Re: | 1000000 |  |  | Cd Min: | 0.07488 | at alpha= | -20 | deg
Mach: | 0 |  |  | Cl=0 at alpha= | -1.2337 | deg
|  |  |  | @ Cl=0.1, Cd= | 0.0098186
|  |  |  | @ Cl=0.4, Cd= | 0.0088451
|  |  |  | @ Cl=0.6, Cd= | 0.016255
alpha (deg) | Cl | Cd | Cm | Cl/Cd
-20 | -0.8665 | 0.07488 | -0.1238 | -11.5718
-19.5 | -0.8871 | 0.0658 | -0.1279 | -13.4818
-19 | -0.908 | 0.05743 | -0.1307 | -15.8106
-18.5 | -0.9181 | 0.05102 | -0.132 | -17.9949
-18 | -0.92 | 0.04599 | -0.1322 | -20.0043
-17.5 | -0.9169 | 0.04185 | -0.1316 | -21.9092
-17 | -0.9078 | 0.03843 | -0.1306 | -23.6222
-16.5 | -0.8951 | 0.03552 | -0.1293 | -25.1999
-16 | -0.8803 | 0.03292 | -0.1275 | -26.7406
-15.5 | -0.8633 | 0.03061 | -0.1254 | -28.2032
-15 | -0.842 | 0.02872 | -0.1235 | -29.3175
-14.5 | -0.8275 | 0.02635 | -0.1205 | -31.4042
-14 | -0.8041 | 0.02467 | -0.1182 | -32.5942
-13.5 | -0.7758 | 0.02331 | -0.1162 | -33.2819
-13 | -0.7455 | 0.0221 | -0.1142 | -33.733
-12.5 | -0.712 | 0.02107 | -0.1125 | -33.7921
-12 | -0.6854 | 0.01973 | -0.1097 | -34.739
-11.5 | -0.6488 | 0.01895 | -0.1082 | -34.2375
-11 | -0.611 | 0.01818 | -0.1067 | -33.6084
-10.5 | -0.5779 | 0.01719 | -0.1044 | -33.6184
-10 | -0.5379 | 0.01657 | -0.103 | -32.4623
-9.5 | -0.5005 | 0.01582 | -0.1012 | -31.6372
-9 | -0.4596 | 0.01526 | -0.0998 | -30.118
-8.5 | -0.42 | 0.01463 | -0.0982 | -28.7081
-8 | -0.3783 | 0.01412 | -0.0968 | -26.7918
-7.5 | -0.3381 | 0.01357 | -0.095 | -24.9153
-7 | -0.296 | 0.0132 | -0.0936 | -22.4242
-6.5 | -0.2564 | 0.01276 | -0.0917 | -20.094
-6 | -0.2199 | 0.01216 | -0.0892 | -18.0839
-5.5 | -0.1894 | 0.01145 | -0.0856 | -16.5415
-5 | -0.1664 | 0.01062 | -0.0806 | -15.6685
-4.5 | -0.158 | 0.00962 | -0.0726 | -16.4241
-4 | -0.1787 | 0.00859 | -0.0581 | -20.8033
-3.5 | -0.2085 | 0.00777 | -0.0407 | -26.834
-3 | -0.1777 | 0.00795 | -0.0358 | -22.3522
-2.5 | -0.1313 | 0.00822 | -0.0343 | -15.9732
-2 | -0.0851 | 0.00859 | -0.0328 | -9.9069
-1.5 | -0.0311 | 0.00899 | -0.0326 | -3.4594
-1 | 0.0273 | 0.00958 | -0.0331 | 2.8497
0 | 0.1431 | 0.00996 | -0.0346 | 14.3675
0.5 | 0.2037 | 0.00992 | -0.0362 | 20.5343
1 | 0.2568 | 0.01001 | -0.0363 | 25.6543
1.5 | 0.3038 | 0.00974 | -0.0349 | 31.191
2 | 0.3782 | 0.00902 | -0.039 | 41.929
2.5 | 0.443 | 0.0085 | -0.0411 | 52.1176
3 | 0.4984 | 0.00806 | -0.0414 | 61.8362
3.5 | 0.5418 | 0.00764 | -0.039 | 70.9162
4 | 0.5622 | 0.00735 | -0.0317 | 76.4898
4.5 | 0.5793 | 0.00733 | -0.0241 | 79.0314
5 | 0.5802 | 0.0079 | -0.0133 | 73.443
5.5 | 0.5508 | 0.00951 | 0.0025 | 57.918
6 | 0.5318 | 0.01135 | 0.0154 | 46.8546
6.5 | 0.5356 | 0.01288 | 0.0235 | 41.5839
7 | 0.5521 | 0.01419 | 0.0292 | 38.9077
7.5 | 0.5761 | 0.01537 | 0.0334 | 37.4821
8 | 0.6042 | 0.01641 | 0.0368 | 36.819
8.5 | 0.634 | 0.01748 | 0.0398 | 36.27
9 | 0.6675 | 0.01847 | 0.0422 | 36.1397
9.5 | 0.7044 | 0.01933 | 0.044 | 36.4408
10 | 0.7406 | 0.02024 | 0.0459 | 36.5909
10.5 | 0.7765 | 0.02121 | 0.0476 | 36.6101
11 | 0.8137 | 0.02213 | 0.0491 | 36.7691
11.5 | 0.848 | 0.02323 | 0.0509 | 36.5045
12 | 0.8809 | 0.02439 | 0.0527 | 36.1173
12.5 | 0.9153 | 0.02548 | 0.0543 | 35.9223
13 | 0.9439 | 0.02695 | 0.0565 | 35.0241
13.5 | 0.9781 | 0.02813 | 0.0578 | 34.7707
14 | 1.0052 | 0.0298 | 0.0598 | 33.7315
14.5 | 1.0359 | 0.03119 | 0.0614 | 33.2126
15 | 1.0598 | 0.03311 | 0.0634 | 32.0085
15.5 | 1.0843 | 0.03501 | 0.0652 | 30.9712
16 | 1.1046 | 0.03727 | 0.0672 | 29.6378
16.5 | 1.1175 | 0.0401 | 0.0697 | 27.8678
17 | 1.1363 | 0.04271 | 0.0711 | 26.605
17.5 | 1.1681 | 0.04635 | 0.0682 | 25.2017

## 43. Re 1M Mach 0.10 (1)
BIGFOIL.COM POLAR EXPORT
NACA67-218 a=0.8
NACA67-218 a=0.8 |  |  |  | Cl Max: | 1.428 | at alpha= | 14 | deg
JavaFoil+Calcfoil stall+Eppler ext transition |  |  |  | L/D Max: | 127.381 | at alpha= | 5 | deg
Re: | 1000000 |  |  | Cd Min: | 0.00542 | at alpha= | -1 | deg
Mach: | 0.1 |  |  | Cl=0 at alpha= | -1.6557 | deg
|  |  |  | @ Cl=0.1, Cd= | 0.00542
|  |  |  | @ Cl=0.4, Cd= | 0.0056615
|  |  |  | @ Cl=0.6, Cd= | 0.0059235
alpha (deg) | Cl | Cd | Cm | Cl/Cd
-18 | -0.971 | 0.1446 | 0.005 | -6.718
-17.5 | -0.981 | 0.13823 | 0.004 | -7.096
-17 | -0.99 | 0.13017 | 0.004 | -7.602
-16.5 | -0.996 | 0.12242 | 0.003 | -8.134
-16 | -0.999 | 0.11612 | 0.002 | -8.6
-15.5 | -1.002 | 0.10743 | 0.002 | -9.325
-15 | -1 | 0.10054 | 0.001 | -9.95
-14.5 | -0.998 | 0.09224 | 0 | -10.821
-14 | -1.016 | 0.0724 | -0.001 | -14.04
-13.5 | -1.117 | 0.03025 | -0.003 | -36.911
-13 | -1.124 | 0.02351 | -0.004 | -47.787
-12.5 | -1.106 | 0.02154 | -0.006 | -51.353
-12 | -1.08 | 0.02026 | -0.007 | -53.287
-11.5 | -1.048 | 0.01911 | -0.008 | -54.85
-11 | -1.013 | 0.01816 | -0.01 | -55.819
-10.5 | -0.975 | 0.01735 | -0.011 | -56.202
-10 | -0.934 | 0.01663 | -0.013 | -56.15
-9.5 | -0.89 | 0.0159 | -0.014 | -56.003
-9 | -0.844 | 0.01522 | -0.016 | -55.43
-8.5 | -0.795 | 0.0146 | -0.017 | -54.459
-8 | -0.745 | 0.01399 | -0.019 | -53.232
-7.5 | -0.692 | 0.01331 | -0.02 | -52.005
-7 | -0.638 | 0.01279 | -0.021 | -49.869
-6.5 | -0.582 | 0.0123 | -0.023 | -47.364
-6 | -0.526 | 0.01188 | -0.024 | -44.228
-5.5 | -0.468 | 0.01148 | -0.026 | -40.721
-5 | -0.409 | 0.0111 | -0.027 | -36.818
-4.5 | -0.349 | 0.01078 | -0.029 | -32.373
-4 | -0.287 | 0.00569 | -0.03 | -50.525
-3.5 | -0.227 | 0.00561 | -0.032 | -40.397
-3 | -0.165 | 0.00556 | -0.033 | -29.778
-2.5 | -0.104 | 0.00551 | -0.035 | -18.878
-2 | -0.042 | 0.00547 | -0.036 | -7.754
-1.5 | 0.019 | 0.00545 | -0.038 | 3.565
-1 | 0.081 | 0.00542 | -0.039 | 15.024
-0.5 | 0.144 | 0.00542 | -0.041 | 26.482
0 | 0.205 | 0.0055 | -0.042 | 37.26
0.5 | 0.267 | 0.00555 | -0.044 | 48.002
1 | 0.328 | 0.0056 | -0.045 | 58.601
1.5 | 0.39 | 0.00565 | -0.047 | 68.939
2 | 0.451 | 0.00572 | -0.048 | 78.92
2.5 | 0.511 | 0.00579 | -0.05 | 88.163
3 | 0.571 | 0.00588 | -0.051 | 97.184
3.5 | 0.631 | 0.00597 | -0.053 | 105.648
4 | 0.691 | 0.00608 | -0.054 | 113.539
4.5 | 0.75 | 0.00621 | -0.056 | 120.727
5 | 0.808 | 0.00634 | -0.057 | 127.381
5.5 | 0.867 | 0.01399 | -0.059 | 62.008
6 | 0.923 | 0.01461 | -0.06 | 63.172
6.5 | 0.977 | 0.01517 | -0.062 | 64.414
7 | 1.029 | 0.01576 | -0.063 | 65.326
7.5 | 1.079 | 0.01636 | -0.064 | 65.953
8 | 1.127 | 0.01687 | -0.066 | 66.789
8.5 | 1.172 | 0.01753 | -0.067 | 66.845
9 | 1.214 | 0.01834 | -0.069 | 66.201
9.5 | 1.253 | 0.01959 | -0.07 | 63.964
10 | 1.289 | 0.02055 | -0.071 | 62.708
10.5 | 1.321 | 0.02147 | -0.073 | 61.525
11 | 1.349 | 0.02251 | -0.074 | 59.935
11.5 | 1.373 | 0.02359 | -0.075 | 58.225
12 | 1.394 | 0.02476 | -0.076 | 56.282
12.5 | 1.409 | 0.02599 | -0.078 | 54.207
13 | 1.42 | 0.02728 | -0.079 | 52.061
13.5 | 1.427 | 0.02885 | -0.08 | 49.448
14 | 1.428 | 0.03041 | -0.081 | 46.975
14.5 | 1.425 | 0.03232 | -0.082 | 44.102
15 | 1.415 | 0.03511 | -0.083 | 40.305
15.5 | 1.388 | 0.0415 | -0.082 | 33.444
16 | 1.22 | 0.10005 | -0.063 | 12.19
16.5 | 1.191 | 0.11506 | -0.058 | 10.35
17 | 1.169 | 0.12571 | -0.056 | 9.303
17.5 | 1.143 | 0.13682 | -0.053 | 8.357
18 | 1.119 | 0.14501 | -0.053 | 7.719
18.5 | 1.092 | 0.15342 | -0.052 | 7.118
19 | 1.064 | 0.16335 | -0.051 | 6.516

## 44. Re 1M Mach 0.10 (2)
BIGFOIL.COM POLAR EXPORT
NACA67-218 a=0.8
NACA67-218 a=0.8 |  |  |  | Cl Max: | 1.1838 | at alpha= | 18 | deg
XFOIL ncrit=9 |  |  |  | L/D Max: | 77.6415 | at alpha= | 4.5 | deg
Re: | 1000000 |  |  | Cd Min: | 0.08316 | at alpha= | -20 | deg
Mach: | 0.1 |  |  | Cl=0 at alpha= | -1.2179 | deg
|  |  |  | @ Cl=0.1, Cd= | 0.010042
|  |  |  | @ Cl=0.4, Cd= | 0.0089105
|  |  |  | @ Cl=0.6, Cd= | 0.016541
alpha (deg) | Cl | Cd | Cm | Cl/Cd
-20 | -0.8218 | 0.08316 | -0.1212 | -9.8822
-19.5 | -0.8468 | 0.07261 | -0.1268 | -11.6623
-19 | -0.8751 | 0.0626 | -0.1311 | -13.9792
-18.5 | -0.8923 | 0.05489 | -0.1334 | -16.2561
-18 | -0.8991 | 0.04901 | -0.1342 | -18.3452
-17 | -0.8938 | 0.04034 | -0.1333 | -22.1567
-16.5 | -0.8834 | 0.03709 | -0.1321 | -23.8177
-16 | -0.8713 | 0.03418 | -0.1303 | -25.4915
-15.5 | -0.8566 | 0.03161 | -0.1282 | -27.099
-15 | -0.8372 | 0.0295 | -0.1261 | -28.3797
-14.5 | -0.8189 | 0.02731 | -0.1235 | -29.9854
-14 | -0.8002 | 0.02527 | -0.1208 | -31.666
-13.5 | -0.7734 | 0.02378 | -0.1185 | -32.5231
-13 | -0.7431 | 0.02251 | -0.1165 | -33.012
-12.5 | -0.7111 | 0.02138 | -0.1145 | -33.2601
-12 | -0.6822 | 0.02012 | -0.1119 | -33.9066
-11.5 | -0.6479 | 0.01919 | -0.11 | -33.7624
-11 | -0.6102 | 0.01838 | -0.1084 | -33.1991
-10.5 | -0.5767 | 0.01739 | -0.1061 | -33.1627
-10 | -0.5371 | 0.01673 | -0.1046 | -32.104
-9.5 | -0.4987 | 0.016 | -0.1028 | -31.1687
-9 | -0.4587 | 0.01538 | -0.1012 | -29.8244
-8.5 | -0.4185 | 0.01476 | -0.0996 | -28.3537
-8 | -0.3769 | 0.01423 | -0.0981 | -26.4863
-7.5 | -0.3366 | 0.01368 | -0.0963 | -24.6053
-7 | -0.2941 | 0.01333 | -0.0949 | -22.063
-6.5 | -0.254 | 0.01287 | -0.093 | -19.7358
-6 | -0.2173 | 0.01227 | -0.0904 | -17.7099
-5.5 | -0.1863 | 0.01156 | -0.0869 | -16.1159
-5 | -0.1631 | 0.01073 | -0.0819 | -15.2004
-4.5 | -0.154 | 0.00973 | -0.074 | -15.8273
-4 | -0.1737 | 0.00865 | -0.0598 | -20.0809
-3.5 | -0.2065 | 0.00787 | -0.0417 | -26.2389
-3 | -0.1802 | 0.00801 | -0.0358 | -22.4969
-2.5 | -0.1346 | 0.00829 | -0.034 | -16.2364
-2 | -0.0877 | 0.00865 | -0.0325 | -10.1387
-1.5 | -0.0334 | 0.00905 | -0.0324 | -3.6906
-1 | 0.0258 | 0.00964 | -0.0329 | 2.6763
-0.5 | 0.0835 | 0.01005 | -0.0333 | 8.3085
0 | 0.1429 | 0.01002 | -0.0346 | 14.2615
0.5 | 0.2042 | 0.00999 | -0.0363 | 20.4404
1 | 0.2476 | 0.01015 | -0.0343 | 24.3941
1.5 | 0.3015 | 0.00982 | -0.0342 | 30.7026
2 | 0.3791 | 0.00908 | -0.0389 | 41.7511
2.5 | 0.442 | 0.00857 | -0.0406 | 51.5753
3 | 0.5 | 0.0081 | -0.0413 | 61.7284
3.5 | 0.542 | 0.00768 | -0.0386 | 70.5729
4 | 0.5592 | 0.00739 | -0.0305 | 75.6698
4.5 | 0.5761 | 0.00742 | -0.0228 | 77.6415
5 | 0.577 | 0.00801 | -0.012 | 72.035
5.5 | 0.5476 | 0.00966 | 0.0038 | 56.6874
6 | 0.5293 | 0.0115 | 0.0166 | 46.0261
6.5 | 0.5335 | 0.01304 | 0.0247 | 40.9126
7 | 0.5505 | 0.01435 | 0.0303 | 38.3624
7.5 | 0.5745 | 0.01555 | 0.0345 | 36.9453
8 | 0.6023 | 0.01663 | 0.038 | 36.2177
8.5 | 0.6331 | 0.01768 | 0.0409 | 35.8088
9 | 0.6669 | 0.01868 | 0.0433 | 35.7013
9.5 | 0.7036 | 0.01956 | 0.0452 | 35.9714
10 | 0.7405 | 0.02047 | 0.047 | 36.1749
10.5 | 0.7758 | 0.0215 | 0.049 | 36.0837
11 | 0.8134 | 0.02242 | 0.0505 | 36.2801
11.5 | 0.8474 | 0.02357 | 0.0523 | 35.9525
12 | 0.8814 | 0.02471 | 0.0541 | 35.6698
12.5 | 0.9149 | 0.02589 | 0.0559 | 35.338
13 | 0.945 | 0.02731 | 0.0579 | 34.6027
13.5 | 0.9778 | 0.02862 | 0.0595 | 34.1649
14.5 | 1.035 | 0.03183 | 0.0632 | 32.5165
15 | 1.059 | 0.03381 | 0.0653 | 31.3221
15.5 | 1.0826 | 0.03587 | 0.0672 | 30.1812
16 | 1.0976 | 0.0386 | 0.0696 | 28.4352
16.5 | 1.1136 | 0.04129 | 0.0717 | 26.9702
17 | 1.1301 | 0.04416 | 0.0734 | 25.591
17.5 | 1.1581 | 0.04805 | 0.0709 | 24.102
18 | 1.1838 | 0.05319 | 0.0665 | 22.2561
18.5 | 1.1793 | 0.05893 | 0.0673 | 20.0119
19 | 1.1776 | 0.06468 | 0.067 | 18.2066
19.5 | 1.1741 | 0.07099 | 0.066 | 16.5389
20 | 1.1619 | 0.07876 | 0.0642 | 14.7524

## 45. Re 1M Mach 0.25 (1)
BIGFOIL.COM POLAR EXPORT
NACA67-218 a=0.8
NACA67-218 a=0.8 |  |  |  | Cl Max: | 1.352 | at alpha= | 12 | deg
JavaFoil+Calcfoil stall+Eppler ext transition |  |  |  | L/D Max: | 127.098 | at alpha= | 5 | deg
Re: | 1000000 |  |  | Cd Min: | 0.00553 | at alpha= | -1 | deg
Mach: | 0.25 |  |  | Cl=0 at alpha= | -1.6587 | deg
|  |  |  | @ Cl=0.1, Cd= | 0.00553
|  |  |  | @ Cl=0.4, Cd= | 0.00576
|  |  |  | @ Cl=0.6, Cd= | 0.0060326
alpha (deg) | Cl | Cd | Cm | Cl/Cd
-17 | -0.781 | 0.14549 | 0.003 | -5.366
-16.5 | -0.815 | 0.13599 | 0.003 | -5.989
-16 | -0.843 | 0.12825 | 0.002 | -6.574
-15.5 | -0.868 | 0.12017 | 0.001 | -7.225
-15 | -0.887 | 0.11333 | 0.001 | -7.829
-14.5 | -0.901 | 0.10679 | 0 | -8.435
-14 | -0.91 | 0.0989 | -0.001 | -9.204
-13.5 | -0.915 | 0.09124 | -0.002 | -10.029
-13 | -0.917 | 0.08385 | -0.003 | -10.931
-12.5 | -0.915 | 0.07552 | -0.004 | -12.114
-12 | -1.047 | 0.02358 | -0.007 | -44.415
-11.5 | -1.033 | 0.02075 | -0.009 | -49.782
-11 | -1.007 | 0.01946 | -0.01 | -51.757
-10.5 | -0.975 | 0.01854 | -0.012 | -52.59
-10 | -0.939 | 0.01751 | -0.013 | -53.622
-9.5 | -0.898 | 0.01668 | -0.015 | -53.877
-9 | -0.855 | 0.01591 | -0.016 | -53.734
-8.5 | -0.808 | 0.01522 | -0.018 | -53.079
-8 | -0.758 | 0.01451 | -0.019 | -52.263
-7.5 | -0.706 | 0.01384 | -0.021 | -51.03
-7 | -0.652 | 0.01327 | -0.022 | -49.135
-6.5 | -0.596 | 0.01271 | -0.024 | -46.871
-6 | -0.538 | 0.01223 | -0.025 | -43.995
-5.5 | -0.479 | 0.0118 | -0.027 | -40.587
-5 | -0.419 | 0.01139 | -0.028 | -36.781
-4.5 | -0.358 | 0.01103 | -0.03 | -32.45
-4 | -0.296 | 0.01068 | -0.031 | -27.707
-3.5 | -0.232 | 0.00574 | -0.033 | -40.468
-3 | -0.17 | 0.00567 | -0.034 | -29.925
-2.5 | -0.107 | 0.00563 | -0.036 | -18.966
-2 | -0.043 | 0.00558 | -0.037 | -7.794
-1.5 | 0.02 | 0.00556 | -0.039 | 3.581
-1 | 0.084 | 0.00553 | -0.04 | 15.127
-0.5 | 0.147 | 0.00553 | -0.042 | 26.649
0 | 0.21 | 0.00561 | -0.043 | 37.533
0.5 | 0.274 | 0.00566 | -0.045 | 48.401
1 | 0.337 | 0.00571 | -0.046 | 59.043
1.5 | 0.4 | 0.00576 | -0.048 | 69.445
2 | 0.463 | 0.00584 | -0.049 | 79.398
2.5 | 0.524 | 0.00591 | -0.051 | 88.615
3 | 0.586 | 0.00601 | -0.052 | 97.546
3.5 | 0.648 | 0.00611 | -0.054 | 105.919
4 | 0.708 | 0.00623 | -0.055 | 113.674
4.5 | 0.769 | 0.00636 | -0.057 | 120.786
5 | 0.828 | 0.00652 | -0.058 | 127.098
5.5 | 0.889 | 0.01453 | -0.06 | 61.171
6 | 0.946 | 0.01517 | -0.062 | 62.335
6.5 | 1 | 0.01575 | -0.063 | 63.475
7 | 1.052 | 0.01642 | -0.065 | 64.078
7.5 | 1.101 | 0.01707 | -0.066 | 64.511
8 | 1.147 | 0.01783 | -0.067 | 64.352
8.5 | 1.19 | 0.0183 | -0.069 | 65.018
9 | 1.229 | 0.01922 | -0.07 | 63.928
9.5 | 1.263 | 0.02068 | -0.072 | 61.063
10 | 1.293 | 0.02179 | -0.073 | 59.325
10.5 | 1.317 | 0.02291 | -0.075 | 57.472
11 | 1.335 | 0.02413 | -0.076 | 55.323
11.5 | 1.347 | 0.02538 | -0.077 | 53.07
12 | 1.352 | 0.02692 | -0.078 | 50.225
12.5 | 1.35 | 0.02864 | -0.079 | 47.133
13 | 1.339 | 0.03076 | -0.08 | 43.534
13.5 | 1.314 | 0.03452 | -0.081 | 38.079
14 | 1.119 | 0.09139 | -0.057 | 12.248
14.5 | 1.084 | 0.10274 | -0.053 | 10.551
15 | 1.05 | 0.11275 | -0.049 | 9.311
15.5 | 1.014 | 0.12118 | -0.048 | 8.367
16 | 0.974 | 0.13022 | -0.047 | 7.481
16.5 | 0.93 | 0.13968 | -0.046 | 6.661
17 | 0.882 | 0.14803 | -0.044 | 5.961

## 46. Re 1M Mach 0.25 (2)
BIGFOIL.COM POLAR EXPORT
NACA67-218 a=0.8
NACA67-218 a=0.8 |  |  |  | Cl Max: | 1.0829 | at alpha= | 17.5 | deg
XFOIL ncrit=9 |  |  |  | L/D Max: | 71.0091 | at alpha= | 4 | deg
Re: | 1000000 |  |  | Cd Min: | 0.18312 | at alpha= | -20 | deg
Mach: | 0.25 |  |  | Cl=0 at alpha= | -1.1463 | deg
|  |  |  | @ Cl=0.1, Cd= | 0.010497
|  |  |  | @ Cl=0.4, Cd= | 0.0092901
|  |  |  | @ Cl=0.6, Cd= | 0.017825
alpha (deg) | Cl | Cd | Cm | Cl/Cd
-20 | -0.3704 | 0.18312 | -0.0852 | -2.0227
-18.5 | -0.6212 | 0.10118 | -0.1188 | -6.1396
-18 | -0.6924 | 0.08134 | -0.1305 | -8.5124
-17.5 | -0.7385 | 0.06738 | -0.1382 | -10.9602
-17 | -0.7607 | 0.05809 | -0.1423 | -13.0952
-16.5 | -0.7752 | 0.05078 | -0.1442 | -15.2659
-16 | -0.7873 | 0.04456 | -0.1442 | -17.6683
-15.5 | -0.792 | 0.03963 | -0.1428 | -19.9849
-15 | -0.7897 | 0.03562 | -0.1406 | -22.1701
-14.5 | -0.7793 | 0.03242 | -0.1381 | -24.0376
-14 | -0.7649 | 0.02966 | -0.1352 | -25.7889
-13.5 | -0.7518 | 0.02695 | -0.1317 | -27.8961
-13 | -0.7268 | 0.02514 | -0.1289 | -28.9101
-12.5 | -0.6989 | 0.02355 | -0.1262 | -29.6773
-12 | -0.6681 | 0.02222 | -0.1235 | -30.0675
-11.5 | -0.6391 | 0.02074 | -0.1206 | -30.8149
-11 | -0.6033 | 0.01968 | -0.1183 | -30.6555
-10.5 | -0.566 | 0.01874 | -0.1161 | -30.2028
-10 | -0.531 | 0.01769 | -0.1135 | -30.017
-9.5 | -0.4905 | 0.01696 | -0.1116 | -28.921
-9 | -0.4522 | 0.01613 | -0.1093 | -28.0347
-8.5 | -0.4089 | 0.01556 | -0.1077 | -26.2789
-8 | -0.3698 | 0.01483 | -0.1054 | -24.9359
-7.5 | -0.3271 | 0.01435 | -0.1036 | -22.7944
-7 | -0.2854 | 0.01389 | -0.1016 | -20.5472
-6.5 | -0.2439 | 0.01338 | -0.0996 | -18.2287
-6 | -0.204 | 0.01285 | -0.0972 | -15.8755
-5.5 | -0.1712 | 0.01215 | -0.0937 | -14.0905
-5 | -0.1461 | 0.01131 | -0.0887 | -12.9178
-4.5 | -0.1339 | 0.01031 | -0.0812 | -12.9874
-4 | -0.1482 | 0.00906 | -0.0682 | -16.3576
-3.5 | -0.1932 | 0.00849 | -0.0476 | -22.7562
-3 | -0.1968 | 0.00835 | -0.035 | -23.5689
-2.5 | -0.1537 | 0.00867 | -0.0323 | -17.7278
-2 | -0.1025 | 0.00898 | -0.0312 | -11.4143
-1.5 | -0.0452 | 0.00932 | -0.0313 | -4.8498
-1 | 0.0187 | 0.00994 | -0.0323 | 1.8813
-0.5 | 0.0817 | 0.01053 | -0.0334 | 7.7588
0 | 0.1431 | 0.01042 | -0.0348 | 13.7332
0.5 | 0.1563 | 0.0109 | -0.0262 | 14.3394
1 | 0.2141 | 0.01074 | -0.0268 | 19.9348
1.5 | 0.293 | 0.01022 | -0.0315 | 28.6693
2 | 0.385 | 0.00942 | -0.0388 | 40.8705
2.5 | 0.4312 | 0.00902 | -0.0366 | 47.8049
3 | 0.5092 | 0.00834 | -0.0409 | 61.0552
3.5 | 0.54 | 0.0079 | -0.0353 | 68.3544
4 | 0.5489 | 0.00773 | -0.0252 | 71.0091
4.5 | 0.5593 | 0.00796 | -0.016 | 70.2638
5 | 0.5613 | 0.00865 | -0.0053 | 64.8902
5.5 | 0.5324 | 0.01044 | 0.0104 | 50.9962
6 | 0.5168 | 0.01235 | 0.0226 | 41.8462
6.5 | 0.5223 | 0.01395 | 0.0306 | 37.4409
7 | 0.5417 | 0.01527 | 0.036 | 35.4748
7.5 | 0.5663 | 0.01654 | 0.0404 | 34.2382
8 | 0.596 | 0.01768 | 0.0439 | 33.7104
8.5 | 0.6271 | 0.01881 | 0.0471 | 33.3386
9 | 0.6631 | 0.01982 | 0.0495 | 33.4561
9.5 | 0.7002 | 0.02083 | 0.0517 | 33.615
10 | 0.7388 | 0.02179 | 0.0537 | 33.9055
10.5 | 0.7747 | 0.02294 | 0.0559 | 33.7707
11 | 0.8122 | 0.02404 | 0.0578 | 33.7854
11.5 | 0.8436 | 0.02552 | 0.0603 | 33.0564
12.5 | 0.9093 | 0.02841 | 0.0647 | 32.0063
13 | 0.9438 | 0.02982 | 0.0666 | 31.6499
13.5 | 0.971 | 0.03176 | 0.069 | 30.573
14 | 0.998 | 0.03381 | 0.0712 | 29.5179
14.5 | 1.0216 | 0.03614 | 0.0736 | 28.2678
15 | 1.0433 | 0.0387 | 0.0758 | 26.9587
15.5 | 1.0545 | 0.0422 | 0.0784 | 24.9882
16 | 1.0691 | 0.04555 | 0.0804 | 23.4709
16.5 | 1.0761 | 0.04978 | 0.0822 | 21.6171
17 | 1.0819 | 0.05425 | 0.0835 | 19.9429
17.5 | 1.0829 | 0.05988 | 0.0836 | 18.0845
18 | 1.0816 | 0.06831 | 0.0791 | 15.8337
18.5 | 1.0826 | 0.07756 | 0.0727 | 13.9582
19.5 | 1.041 | 0.09749 | 0.0649 | 10.678
20 | 1.008 | 0.11005 | 0.0586 | 9.1595

## 47. Re 1M Mach 0.50 (1)
BIGFOIL.COM POLAR EXPORT
NACA67-218 a=0.8
NACA67-218 a=0.8 |  |  |  | Cl Max: | 1.212 | at alpha= | 20 | deg
JavaFoil+Calcfoil stall+Eppler ext transition |  |  |  | L/D Max: | 119.542 | at alpha= | 4.5 | deg
Re: | 1000000 |  |  | Cd Min: | 0.00604 | at alpha= | -0.5 | deg
Mach: | 0.5 |  |  | Cl=0 at alpha= | -1.6571 | deg
|  |  |  | @ Cl=0.1, Cd= | 0.006049
|  |  |  | @ Cl=0.4, Cd= | 0.0062382
|  |  |  | @ Cl=0.6, Cd= | 0.006522
alpha (deg) | Cl | Cd | Cm | Cl/Cd
-20 | -1.034 | 0.2034 | 0.01 | -5.084
-19.5 | -1.005 | 0.19835 | 0.009 | -5.067
-19 | -0.977 | 0.19141 | 0.008 | -5.103
-18.5 | -0.949 | 0.18603 | 0.007 | -5.103
-18 | -0.922 | 0.18209 | 0.006 | -5.062
-17.5 | -0.894 | 0.17433 | 0.005 | -5.131
-17 | -0.865 | 0.16951 | 0.004 | -5.106
-16.5 | -0.837 | 0.16209 | 0.003 | -5.165
-16 | -0.809 | 0.15864 | 0.002 | -5.101
-15.5 | -0.782 | 0.14687 | 0.002 | -5.323
-15 | -0.754 | 0.14265 | 0.001 | -5.287
-14.5 | -0.725 | 0.13966 | 0 | -5.195
-14 | -0.697 | 0.13792 | -0.001 | -5.053
-13.5 | -0.669 | 0.13372 | -0.002 | -5.003
-13 | -0.641 | 0.1275 | -0.002 | -5.029
-12.5 | -0.613 | 0.11778 | -0.003 | -5.208
-12 | -0.585 | 0.11922 | -0.004 | -4.907
-11.5 | -0.556 | 0.11255 | -0.004 | -4.942
-11 | -0.528 | 0.09941 | -0.005 | -5.316
-10.5 | -0.5 | 0.09997 | -0.006 | -5.006
-10 | -0.472 | 0.09214 | -0.006 | -5.119
-9.5 | -0.445 | 0.06775 | -0.008 | -6.565
-9 | -0.614 | 0.06236 | -0.009 | -9.847
-8.5 | -0.78 | 0.01931 | -0.019 | -40.397
-8 | -0.773 | 0.01794 | -0.021 | -43.084
-7.5 | -0.742 | 0.01681 | -0.023 | -44.127
-7 | -0.698 | 0.01579 | -0.024 | -44.192
-6.5 | -0.646 | 0.01482 | -0.026 | -43.596
-6 | -0.589 | 0.01402 | -0.028 | -41.966
-5.5 | -0.527 | 0.01334 | -0.029 | -39.516
-5 | -0.463 | 0.0128 | -0.031 | -36.158
-4.5 | -0.396 | 0.01229 | -0.033 | -32.261
-4 | -0.328 | 0.01181 | -0.035 | -27.814
-3.5 | -0.259 | 0.01141 | -0.036 | -22.733
-3 | -0.188 | 0.00623 | -0.038 | -30.249
-2.5 | -0.119 | 0.00615 | -0.039 | -19.261
-2 | -0.048 | 0.0061 | -0.041 | -7.928
-1.5 | 0.022 | 0.00607 | -0.043 | 3.654
-1 | 0.093 | 0.00605 | -0.044 | 15.36
-0.5 | 0.164 | 0.00604 | -0.046 | 27.106
0 | 0.234 | 0.00611 | -0.048 | 38.309
0.5 | 0.305 | 0.00614 | -0.049 | 49.632
1 | 0.375 | 0.00621 | -0.051 | 60.46
1.5 | 0.446 | 0.00629 | -0.053 | 70.929
2 | 0.516 | 0.00638 | -0.055 | 80.907
2.5 | 0.583 | 0.00649 | -0.056 | 89.802
3 | 0.652 | 0.00662 | -0.058 | 98.459
3.5 | 0.719 | 0.00676 | -0.06 | 106.344
4 | 0.786 | 0.00695 | -0.061 | 113.09
4.5 | 0.851 | 0.00712 | -0.063 | 119.542
5 | 0.918 | 0.01625 | -0.065 | 56.5
5.5 | 0.981 | 0.01711 | -0.067 | 57.291
6 | 1.038 | 0.01794 | -0.068 | 57.847
6.5 | 1.088 | 0.01886 | -0.07 | 57.689
7 | 1.13 | 0.01983 | -0.071 | 56.978
7.5 | 1.159 | 0.02095 | -0.073 | 55.319
8 | 1.168 | 0.02307 | -0.075 | 50.641
8.5 | 1.138 | 0.0249 | -0.076 | 45.701
9 | 0.807 | 0.0634 | -0.043 | 12.724
9.5 | 0.631 | 0.07127 | -0.041 | 8.859
10 | 0.656 | 0.0954 | -0.034 | 6.877
10.5 | 0.684 | 0.09803 | -0.037 | 6.982
11 | 0.712 | 0.1046 | -0.039 | 6.81
11.5 | 0.74 | 0.10784 | -0.039 | 6.86
12 | 0.768 | 0.11341 | -0.041 | 6.768
12.5 | 0.797 | 0.12068 | -0.044 | 6.601
13 | 0.824 | 0.12467 | -0.045 | 6.609
13.5 | 0.851 | 0.12785 | -0.046 | 6.659
14 | 0.879 | 0.13381 | -0.047 | 6.568
14.5 | 0.908 | 0.1404 | -0.051 | 6.468
15 | 0.935 | 0.14619 | -0.052 | 6.398
15.5 | 0.963 | 0.15112 | -0.053 | 6.369
16 | 0.99 | 0.15891 | -0.054 | 6.231
16.5 | 1.021 | 0.1694 | -0.058 | 6.026
17 | 1.047 | 0.17338 | -0.058 | 6.036
17.5 | 1.074 | 0.17593 | -0.059 | 6.102
18 | 1.101 | 0.18241 | -0.06 | 6.035
18.5 | 1.131 | 0.18598 | -0.063 | 6.081
19 | 1.158 | 0.19193 | -0.064 | 6.031
19.5 | 1.185 | 0.19691 | -0.065 | 6.016
20 | 1.212 | 0.20408 | -0.067 | 5.938

## 48. Re 1M Mach 0.50 (2)
BIGFOIL.COM POLAR EXPORT
NACA67-218 a=0.8
NACA67-218 a=0.8 |  |  |  | Cl Max: | 0.8498 | at alpha= | 13 | deg
XFOIL ncrit=9 |  |  |  | L/D Max: | 45.1601 | at alpha= | 4.5 | deg
Re: | 1000000 |  |  | Cd Min: | 0.17748 | at alpha= | 18 | deg
Mach: | 0.5 |  |  | Cl=0 at alpha= | 0.7337 | deg
|  |  |  | @ Cl=0.1, Cd= | 0.013694
|  |  |  | @ Cl=0.4, Cd= | 0.010814
|  |  |  | @ Cl=0.6, Cd= | 0.17748
alpha (deg) | Cl | Cd | Cm | Cl/Cd
-16 | -0.2425 | 0.13959 | -0.1265 | -1.7372
-15.5 | -0.2477 | 0.12809 | -0.1316 | -1.9338
-15 | -0.2536 | 0.11768 | -0.1366 | -2.155
-14.5 | -0.255 | 0.10861 | -0.1413 | -2.3479
-14 | -0.2708 | 0.09741 | -0.147 | -2.78
-13.5 | -0.3328 | 0.07923 | -0.1562 | -4.2004
-13 | -0.3832 | 0.06312 | -0.1665 | -6.071
-12.5 | -0.4251 | 0.05138 | -0.1724 | -8.2736
-12 | -0.4638 | 0.04245 | -0.1732 | -10.9258
-11.5 | -0.4981 | 0.03522 | -0.17 | -14.1425
-11 | -0.5094 | 0.03023 | -0.1651 | -16.8508
-10.5 | -0.5002 | 0.02676 | -0.1599 | -18.6921
-10 | -0.476 | 0.02413 | -0.1551 | -19.7265
-9.5 | -0.4436 | 0.0221 | -0.1506 | -20.0724
-9 | -0.4093 | 0.02053 | -0.1462 | -19.9367
-8.5 | -0.3688 | 0.01941 | -0.1423 | -19.0005
-8 | -0.3315 | 0.01822 | -0.1382 | -18.1943
-7.5 | -0.2903 | 0.01727 | -0.1344 | -16.8095
-7 | -0.2453 | 0.01659 | -0.1313 | -14.786
-6.5 | -0.2023 | 0.01589 | -0.1278 | -12.7313
-6 | -0.1584 | 0.01529 | -0.1245 | -10.3597
-5.5 | -0.1154 | 0.01473 | -0.1211 | -7.8344
-5 | -0.0812 | 0.0139 | -0.1164 | -5.8417
-4.5 | -0.0589 | 0.01295 | -0.1096 | -4.5483
-4 | -0.061 | 0.01197 | -0.0984 | -5.0961
-2 | -0.3327 | 0.01234 | 0.0055 | -26.9611
-1.5 | -0.2748 | 0.01264 | 0.0073 | -21.7405
-1 | -0.2045 | 0.01292 | 0.0068 | -15.8282
-0.5 | -0.1279 | 0.01361 | 0.0055 | -9.3975
0 | -0.1027 | 0.01483 | 0.0131 | -6.9252
0.5 | -0.0344 | 0.01458 | 0.0122 | -2.3594
1 | 0.0392 | 0.01415 | 0.0102 | 2.7703
1.5 | 0.1165 | 0.01357 | 0.0076 | 8.5851
2 | 0.2019 | 0.01279 | 0.0036 | 15.7858
2.5 | 0.2699 | 0.01228 | 0.0028 | 21.9788
3.5 | 0.4368 | 0.0104 | -0.0037 | 42
4.5 | 0.4936 | 0.01093 | 0.0102 | 45.1601
5 | 0.5011 | 0.01171 | 0.0208 | 42.7925
5.5 | 0.4801 | 0.01383 | 0.0351 | 34.7144
6 | 0.4769 | 0.01583 | 0.0457 | 30.1263
6.5 | 0.487 | 0.01764 | 0.0536 | 27.6077
7 | 0.5093 | 0.01925 | 0.0595 | 26.4571
7.5 | 0.5376 | 0.02079 | 0.0643 | 25.8586
8 | 0.571 | 0.02229 | 0.0684 | 25.6169
8.5 | 0.6114 | 0.02361 | 0.0716 | 25.8958
9 | 0.649 | 0.02516 | 0.0751 | 25.7949
9.5 | 0.6889 | 0.02668 | 0.0783 | 25.8208
10 | 0.7222 | 0.02861 | 0.0821 | 25.2429
10.5 | 0.7576 | 0.03059 | 0.0856 | 24.7663
11 | 0.7892 | 0.03293 | 0.0892 | 23.966
11.5 | 0.8125 | 0.03593 | 0.0932 | 22.6134
12 | 0.8374 | 0.03909 | 0.0967 | 21.4224
12.5 | 0.8475 | 0.04348 | 0.1004 | 19.4917
13 | 0.8498 | 0.0489 | 0.1034 | 17.3783
13.5 | 0.8431 | 0.05558 | 0.1047 | 15.1691
14 | 0.8226 | 0.06424 | 0.104 | 12.8051
14.5 | 0.7873 | 0.07546 | 0.1003 | 10.4333
15 | 0.7504 | 0.08832 | 0.0936 | 8.4964
15.5 | 0.7147 | 0.10242 | 0.085 | 6.9781
16 | 0.682 | 0.11705 | 0.0759 | 5.8266
16.5 | 0.6394 | 0.13377 | 0.0661 | 4.7798
17 | 0.6175 | 0.14757 | 0.0583 | 4.1845
17.5 | 0.5839 | 0.16496 | 0.0495 | 3.5396
18 | 0.5774 | 0.17748 | 0.0434 | 3.2533

## 49. Re 2M Mach 0.00 (1)
BIGFOIL.COM POLAR EXPORT
NACA67-218 a=0.8
NACA67-218 a=0.8 |  |  |  | Cl Max: | 1.451 | at alpha= | 14.5 | deg
JavaFoil+Calcfoil stall+Eppler ext transition |  |  |  | L/D Max: | 155.054 | at alpha= | 4.5 | deg
Re: | 2000000 |  |  | Cd Min: | 0.0039 | at alpha= | 1 | deg
Mach: | 0 |  |  | Cl=0 at alpha= | -1.6587 | deg
|  |  |  | @ Cl=0.1, Cd= | 0.00407
|  |  |  | @ Cl=0.4, Cd= | 0.003989
|  |  |  | @ Cl=0.6, Cd= | 0.0044965
alpha (deg) | Cl | Cd | Cm | Cl/Cd
-20 | -0.963 | 0.15703 | 0.008 | -6.131
-19.5 | -0.977 | 0.15042 | 0.008 | -6.496
-19 | -0.991 | 0.14188 | 0.007 | -6.988
-18.5 | -1.004 | 0.13333 | 0.007 | -7.532
-18 | -1.012 | 0.12835 | 0.006 | -7.886
-17.5 | -1.023 | 0.11914 | 0.005 | -8.584
-17 | -1.031 | 0.11044 | 0.004 | -9.339
-16.5 | -1.045 | 0.09671 | 0.004 | -10.808
-16 | -1.065 | 0.07946 | 0.003 | -13.407
-15.5 | -1.178 | 0.03138 | 0.002 | -37.538
-15 | -1.186 | 0.02633 | 0.001 | -45.059
-14.5 | -1.182 | 0.02395 | 0 | -49.33
-14 | -1.173 | 0.02165 | -0.001 | -54.204
-13.5 | -1.158 | 0.02062 | -0.003 | -56.142
-13 | -1.139 | 0.0192 | -0.004 | -59.331
-12.5 | -1.116 | 0.0181 | -0.006 | -61.677
-12 | -1.086 | 0.0173 | -0.007 | -62.773
-11.5 | -1.053 | 0.01642 | -0.009 | -64.113
-11 | -1.016 | 0.01564 | -0.01 | -64.963
-10.5 | -0.977 | 0.01493 | -0.011 | -65.425
-10 | -0.935 | 0.01418 | -0.013 | -65.913
-9.5 | -0.89 | 0.01355 | -0.014 | -65.709
-9 | -0.844 | 0.01284 | -0.016 | -65.712
-8.5 | -0.795 | 0.01258 | -0.017 | -63.187
-8 | -0.744 | 0.01207 | -0.019 | -61.604
-7.5 | -0.691 | 0.01148 | -0.02 | -60.199
-7 | -0.637 | 0.01101 | -0.022 | -57.835
-6.5 | -0.581 | 0.01059 | -0.023 | -54.897
-6 | -0.524 | 0.01022 | -0.025 | -51.302
-5.5 | -0.466 | 0.00988 | -0.026 | -47.193
-5 | -0.408 | 0.00956 | -0.028 | -42.629
-4.5 | -0.348 | 0.00925 | -0.029 | -37.628
-4 | -0.289 | 0.00428 | -0.031 | -67.653
-3.5 | -0.228 | 0.00419 | -0.032 | -54.491
-3 | -0.167 | 0.00415 | -0.034 | -40.173
-2.5 | -0.105 | 0.00413 | -0.035 | -25.394
-2 | -0.043 | 0.0041 | -0.037 | -10.428
-1.5 | 0.02 | 0.00407 | -0.038 | 4.81
-1 | 0.082 | 0.00407 | -0.04 | 20.179
-0.5 | 0.145 | 0.00407 | -0.041 | 35.521
0 | 0.206 | 0.00415 | -0.043 | 49.547
0.5 | 0.268 | 0.0042 | -0.044 | 63.816
1 | 0.33 | 0.0039 | -0.046 | 84.444
1.5 | 0.391 | 0.00396 | -0.047 | 98.882
2 | 0.453 | 0.00416 | -0.049 | 108.904
2.5 | 0.513 | 0.00423 | -0.05 | 121.259
3 | 0.573 | 0.00442 | -0.052 | 129.719
3.5 | 0.633 | 0.00459 | -0.053 | 138.003
4 | 0.693 | 0.0047 | -0.055 | 147.539
4.5 | 0.752 | 0.00485 | -0.056 | 155.054
5 | 0.811 | 0.00539 | -0.058 | 150.47
5.5 | 0.865 | 0.0122 | -0.059 | 70.901
6 | 0.921 | 0.01275 | -0.06 | 72.212
6.5 | 0.975 | 0.01326 | -0.062 | 73.524
7 | 1.027 | 0.01375 | -0.063 | 74.653
7.5 | 1.077 | 0.01426 | -0.064 | 75.517
8 | 1.125 | 0.01481 | -0.066 | 75.986
8.5 | 1.171 | 0.01538 | -0.067 | 76.108
9 | 1.213 | 0.016 | -0.069 | 75.816
9.5 | 1.253 | 0.01712 | -0.07 | 73.207
10 | 1.29 | 0.0179 | -0.071 | 72.049
10.5 | 1.323 | 0.01866 | -0.072 | 70.899
11 | 1.352 | 0.01947 | -0.074 | 69.47
11.5 | 1.378 | 0.02036 | -0.075 | 67.691
12 | 1.4 | 0.02138 | -0.076 | 65.507
12.5 | 1.419 | 0.02236 | -0.077 | 63.432
13 | 1.433 | 0.02349 | -0.079 | 60.986
13.5 | 1.443 | 0.02465 | -0.08 | 58.526
14 | 1.449 | 0.02572 | -0.081 | 56.324
14.5 | 1.451 | 0.02719 | -0.082 | 53.365
15 | 1.449 | 0.02867 | -0.083 | 50.525
15.5 | 1.443 | 0.03037 | -0.084 | 47.493
16 | 1.432 | 0.03279 | -0.085 | 43.654
16.5 | 1.416 | 0.03563 | -0.086 | 39.742
17 | 1.399 | 0.03808 | -0.086 | 36.748
17.5 | 1.309 | 0.06112 | -0.081 | 21.411
18 | 1.207 | 0.10496 | -0.07 | 11.498
18.5 | 1.166 | 0.1232 | -0.066 | 9.465
19 | 1.134 | 0.13587 | -0.063 | 8.35
19.5 | 1.107 | 0.14419 | -0.063 | 7.677

## 50. Re 2M Mach 0.00 (2)
BIGFOIL.COM POLAR EXPORT
NACA67-218 a=0.8
NACA67-218 a=0.8 |  |  |  | Cl Max: | 1.3344 | at alpha= | 19.5 | deg
XFOIL ncrit=9 |  |  |  | L/D Max: | 107.022 | at alpha= | 3.5 | deg
Re: | 2000000 |  |  | Cd Min: | 0.05209 | at alpha= | 19.5 | deg
Mach: | 0 |  |  | Cl=0 at alpha= | -1.5795 | deg
|  |  |  | @ Cl=0.1, Cd= | 0.0052754
|  |  |  | @ Cl=0.4, Cd= | 0.0051334
|  |  |  | @ Cl=0.6, Cd= | 0.014304
alpha (deg) | Cl | Cd | Cm | Cl/Cd
-20 | -1.0669 | 0.0509 | -0.1281 | -20.9607
-19.5 | -1.0726 | 0.04537 | -0.1286 | -23.6412
-19 | -1.0661 | 0.04142 | -0.1283 | -25.7388
-18.5 | -1.055 | 0.03815 | -0.1276 | -27.654
-18 | -1.0598 | 0.03388 | -0.1254 | -31.281
-17.5 | -1.0528 | 0.03078 | -0.1231 | -34.204
-17 | -1.037 | 0.02848 | -0.121 | -36.4115
-16.5 | -1.0166 | 0.02661 | -0.1189 | -38.2037
-16 | -0.9923 | 0.02494 | -0.117 | -39.7875
-15.5 | -0.9654 | 0.02349 | -0.1151 | -41.0983
-15 | -0.9375 | 0.02216 | -0.1131 | -42.306
-14.5 | -0.9068 | 0.021 | -0.1113 | -43.181
-14 | -0.876 | 0.01991 | -0.1093 | -43.998
-13.5 | -0.8474 | 0.01866 | -0.1068 | -45.4126
-13 | -0.8133 | 0.01771 | -0.105 | -45.9232
-12.5 | -0.7759 | 0.01691 | -0.1035 | -45.8841
-12 | -0.7387 | 0.01614 | -0.1019 | -45.7683
-11.5 | -0.7019 | 0.01533 | -0.1001 | -45.786
-11 | -0.6624 | 0.01467 | -0.0987 | -45.1534
-10.5 | -0.6218 | 0.01409 | -0.0973 | -44.1306
-10 | -0.5816 | 0.01348 | -0.0958 | -43.1454
-9.5 | -0.5386 | 0.01304 | -0.0947 | -41.3037
-9 | -0.4976 | 0.0125 | -0.0932 | -39.808
-8.5 | -0.4534 | 0.01207 | -0.0922 | -37.5642
-8 | -0.4107 | 0.01158 | -0.0908 | -35.4663
-7.5 | -0.3666 | 0.01118 | -0.0897 | -32.7907
-7 | -0.3232 | 0.01075 | -0.0884 | -30.0651
-6.5 | -0.2789 | 0.01037 | -0.0871 | -26.8949
-6 | -0.236 | 0.00995 | -0.0856 | -23.7186
-5.5 | -0.1961 | 0.00945 | -0.0835 | -20.7513
-5 | -0.1606 | 0.00886 | -0.0806 | -18.1264
-4.5 | -0.1298 | 0.0082 | -0.0767 | -15.8293
-4 | -0.1087 | 0.00744 | -0.0708 | -14.6102
-3.5 | -0.1014 | 0.00671 | -0.0618 | -15.1118
-3 | -0.1063 | 0.00602 | -0.0497 | -17.6578
-2.5 | -0.0985 | 0.00505 | -0.0403 | -19.505
-2 | -0.0476 | 0.005 | -0.0397 | -9.52
-1.5 | 0.009 | 0.00509 | -0.0404 | 1.7682
-1 | 0.0668 | 0.00519 | -0.0413 | 12.8709
-0.5 | 0.1251 | 0.00534 | -0.0422 | 23.427
0 | 0.1851 | 0.0056 | -0.0434 | 33.0536
0.5 | 0.2449 | 0.00568 | -0.0448 | 43.1162
1 | 0.3005 | 0.00541 | -0.0452 | 55.5453
1.5 | 0.3588 | 0.0052 | -0.0462 | 69
2 | 0.4145 | 0.00511 | -0.0466 | 81.1155
2.5 | 0.4692 | 0.00502 | -0.0469 | 93.4661
3 | 0.5166 | 0.00496 | -0.0455 | 104.1532
3.5 | 0.5426 | 0.00507 | -0.0394 | 107.0217
4 | 0.5046 | 0.00606 | -0.0201 | 83.2673
4.5 | 0.4788 | 0.00758 | -0.0045 | 63.1662
5 | 0.4733 | 0.00901 | 0.0064 | 52.5305
5.5 | 0.4822 | 0.01023 | 0.0141 | 47.1359
6 | 0.5015 | 0.01128 | 0.0197 | 44.4592
6.5 | 0.5268 | 0.01226 | 0.0241 | 42.969
7 | 0.5579 | 0.01314 | 0.0274 | 42.4581
7.5 | 0.5894 | 0.01404 | 0.0305 | 41.9801
8 | 0.6239 | 0.0149 | 0.0331 | 41.8725
8.5 | 0.6629 | 0.01561 | 0.0348 | 42.4664
9 | 0.7014 | 0.01634 | 0.0366 | 42.9253
9.5 | 0.7415 | 0.01703 | 0.038 | 43.5408
10 | 0.781 | 0.01778 | 0.0395 | 43.9258
10.5 | 0.8212 | 0.01849 | 0.0408 | 44.4132
11.5 | 0.896 | 0.0202 | 0.0439 | 44.3564
12 | 0.9349 | 0.02099 | 0.0452 | 44.5403
12.5 | 0.9695 | 0.022 | 0.0469 | 44.0682
13 | 1.0056 | 0.02298 | 0.0484 | 43.7598
13.5 | 1.0403 | 0.02406 | 0.0499 | 43.2377
14 | 1.073 | 0.02529 | 0.0515 | 42.4278
14.5 | 1.1042 | 0.02658 | 0.0533 | 41.5425
15 | 1.1302 | 0.0282 | 0.0555 | 40.078
15.5 | 1.159 | 0.02975 | 0.0572 | 38.958
16 | 1.1837 | 0.03156 | 0.0592 | 37.5063
16.5 | 1.2068 | 0.03351 | 0.0612 | 36.0131
17 | 1.2238 | 0.03596 | 0.0636 | 34.0323
18 | 1.2612 | 0.04079 | 0.0672 | 30.9193
18.5 | 1.2747 | 0.0436 | 0.0692 | 29.2362
19 | 1.3001 | 0.04733 | 0.0672 | 27.4688
19.5 | 1.3344 | 0.05209 | 0.0617 | 25.6172

## 51. Re 2M Mach 0.10 (1)
BIGFOIL.COM POLAR EXPORT
NACA67-218 a=0.8
NACA67-218 a=0.8 |  |  |  | Cl Max: | 1.434 | at alpha= | 14 | deg
JavaFoil+Calcfoil stall+Eppler ext transition |  |  |  | L/D Max: | 154.32 | at alpha= | 4.5 | deg
Re: | 2000000 |  |  | Cd Min: | 0.00397 | at alpha= | 1.5 | deg
Mach: | 0.1 |  |  | Cl=0 at alpha= | -1.6587 | deg
|  |  |  | @ Cl=0.1, Cd= | 0.0040829
|  |  |  | @ Cl=0.4, Cd= | 0.0039937
|  |  |  | @ Cl=0.6, Cd= | 0.004386
alpha (deg) | Cl | Cd | Cm | Cl/Cd
-19.5 | -0.934 | 0.15444 | 0.007 | -6.047
-19 | -0.951 | 0.14594 | 0.007 | -6.516
-18.5 | -0.967 | 0.13804 | 0.006 | -7.006
-18 | -0.982 | 0.12962 | 0.006 | -7.573
-17.5 | -0.992 | 0.12367 | 0.005 | -8.02
-17 | -1.003 | 0.11519 | 0.004 | -8.707
-16.5 | -1.012 | 0.10638 | 0.003 | -9.518
-16 | -1.021 | 0.09674 | 0.003 | -10.557
-15.5 | -1.055 | 0.07192 | 0.002 | -14.668
-15 | -1.167 | 0.02822 | 0.001 | -41.331
-14.5 | -1.169 | 0.02439 | 0 | -47.916
-14 | -1.162 | 0.02234 | -0.001 | -52.032
-13.5 | -1.15 | 0.02106 | -0.003 | -54.584
-13 | -1.134 | 0.0196 | -0.004 | -57.837
-12.5 | -1.113 | 0.01842 | -0.006 | -60.402
-12 | -1.084 | 0.01754 | -0.007 | -61.785
-11.5 | -1.052 | 0.01666 | -0.009 | -63.158
-11 | -1.016 | 0.01584 | -0.01 | -64.178
-10.5 | -0.978 | 0.01515 | -0.011 | -64.56
-10 | -0.936 | 0.01431 | -0.013 | -65.417
-9.5 | -0.892 | 0.01355 | -0.014 | -65.86
-9 | -0.846 | 0.01295 | -0.016 | -65.323
-8.5 | -0.797 | 0.0127 | -0.017 | -62.775
-8 | -0.746 | 0.01216 | -0.019 | -61.368
-7.5 | -0.694 | 0.01157 | -0.02 | -59.966
-7 | -0.64 | 0.01108 | -0.022 | -57.733
-6.5 | -0.584 | 0.01066 | -0.023 | -54.778
-6 | -0.527 | 0.01028 | -0.025 | -51.228
-5.5 | -0.469 | 0.00993 | -0.026 | -47.208
-5 | -0.41 | 0.0096 | -0.028 | -42.659
-4.5 | -0.35 | 0.00929 | -0.029 | -37.634
-4 | -0.291 | 0.00429 | -0.031 | -67.78
-3.5 | -0.229 | 0.00421 | -0.032 | -54.476
-3 | -0.167 | 0.00417 | -0.034 | -40.18
-2.5 | -0.105 | 0.00414 | -0.035 | -25.431
-2 | -0.043 | 0.00411 | -0.037 | -10.444
-1.5 | 0.02 | 0.00409 | -0.038 | 4.81
-1 | 0.082 | 0.00408 | -0.04 | 20.233
-0.5 | 0.145 | 0.00409 | -0.041 | 35.507
0 | 0.207 | 0.00417 | -0.043 | 49.63
0.5 | 0.269 | 0.0042 | -0.045 | 64.046
1 | 0.331 | 0.00425 | -0.046 | 77.924
1.5 | 0.393 | 0.00397 | -0.048 | 99.031
2 | 0.455 | 0.00418 | -0.049 | 108.861
2.5 | 0.515 | 0.00424 | -0.051 | 121.625
3 | 0.576 | 0.00431 | -0.052 | 133.68
3.5 | 0.636 | 0.0045 | -0.054 | 141.25
4 | 0.696 | 0.00475 | -0.055 | 146.618
4.5 | 0.756 | 0.0049 | -0.057 | 154.32
5 | 0.815 | 0.00547 | -0.058 | 148.984
5.5 | 0.869 | 0.01229 | -0.059 | 70.68
6 | 0.925 | 0.01285 | -0.061 | 71.959
6.5 | 0.979 | 0.01335 | -0.062 | 73.331
7 | 1.031 | 0.01384 | -0.063 | 74.509
7.5 | 1.081 | 0.01438 | -0.065 | 75.205
8 | 1.129 | 0.01494 | -0.066 | 75.577
8.5 | 1.174 | 0.01553 | -0.067 | 75.606
9 | 1.217 | 0.01613 | -0.069 | 75.411
9.5 | 1.256 | 0.01727 | -0.07 | 72.696
10 | 1.291 | 0.01805 | -0.071 | 71.535
10.5 | 1.324 | 0.01886 | -0.073 | 70.165
11 | 1.352 | 0.01977 | -0.074 | 68.398
11.5 | 1.376 | 0.02066 | -0.075 | 66.621
12 | 1.397 | 0.0217 | -0.077 | 64.365
12.5 | 1.412 | 0.02277 | -0.078 | 62.023
13 | 1.424 | 0.02388 | -0.079 | 59.653
13.5 | 1.431 | 0.02511 | -0.08 | 56.996
14 | 1.434 | 0.02637 | -0.081 | 54.382
14.5 | 1.433 | 0.02775 | -0.082 | 51.627
15 | 1.427 | 0.02944 | -0.083 | 48.463
15.5 | 1.416 | 0.03145 | -0.084 | 45.028
16 | 1.4 | 0.03432 | -0.085 | 40.786
16.5 | 1.379 | 0.03777 | -0.086 | 36.514
17 | 1.313 | 0.05246 | -0.082 | 25.025
17.5 | 1.187 | 0.10315 | -0.068 | 11.511
18 | 1.145 | 0.12106 | -0.064 | 9.457
18.5 | 1.111 | 0.13314 | -0.062 | 8.345
19 | 1.079 | 0.14406 | -0.06 | 7.489

## 52. Re 2M Mach 0.10 (2)
BIGFOIL.COM POLAR EXPORT
NACA67-218 a=0.8
NACA67-218 a=0.8 |  |  |  | Cl Max: | 1.3222 | at alpha= | 20 | deg
XFOIL ncrit=9 |  |  |  | L/D Max: | 106.575 | at alpha= | 3.5 | deg
Re: | 2000000 |  |  | Cd Min: | 0.05997 | at alpha= | 20 | deg
Mach: | 0.1 |  |  | Cl=0 at alpha= | -1.5766 | deg
|  |  |  | @ Cl=0.1, Cd= | 0.0052946
|  |  |  | @ Cl=0.4, Cd= | 0.0051592
|  |  |  | @ Cl=0.6, Cd= | 0.01449
alpha (deg) | Cl | Cd | Cm | Cl/Cd
-20 | -1.0384 | 0.05547 | -0.1295 | -18.72
-19.5 | -1.05 | 0.04886 | -0.1308 | -21.49
-19 | -1.0482 | 0.04416 | -0.131 | -23.7364
-18.5 | -1.0415 | 0.04028 | -0.1305 | -25.8565
-18 | -1.0378 | 0.03637 | -0.1292 | -28.5345
-17.5 | -1.0366 | 0.03266 | -0.127 | -31.7391
-17 | -1.0287 | 0.0297 | -0.1244 | -34.6364
-16.5 | -1.0109 | 0.02756 | -0.1221 | -36.68
-16 | -0.988 | 0.02574 | -0.1201 | -38.3838
-15.5 | -0.9627 | 0.02414 | -0.118 | -39.8799
-15 | -0.9354 | 0.02272 | -0.1159 | -41.1708
-14.5 | -0.906 | 0.02144 | -0.1138 | -42.2575
-14 | -0.8722 | 0.02046 | -0.1121 | -42.6295
-13.5 | -0.8464 | 0.01903 | -0.1092 | -44.4771
-13 | -0.8129 | 0.018 | -0.1072 | -45.1611
-12.5 | -0.7761 | 0.01715 | -0.1055 | -45.2536
-12 | -0.7386 | 0.01635 | -0.1039 | -45.1743
-11.5 | -0.7018 | 0.01553 | -0.102 | -45.19
-11 | -0.6623 | 0.01484 | -0.1004 | -44.6294
-10.5 | -0.6214 | 0.01424 | -0.099 | -43.6376
-10 | -0.5814 | 0.01361 | -0.0974 | -42.7186
-9.5 | -0.5379 | 0.01316 | -0.0962 | -40.8739
-9 | -0.4966 | 0.01261 | -0.0947 | -39.3814
-8.5 | -0.4522 | 0.01218 | -0.0936 | -37.1264
-8 | -0.4095 | 0.01167 | -0.0922 | -35.09
-7.5 | -0.3647 | 0.01128 | -0.0911 | -32.3316
-7 | -0.3217 | 0.01082 | -0.0896 | -29.732
-6.5 | -0.2769 | 0.01044 | -0.0884 | -26.523
-6 | -0.2336 | 0.01003 | -0.0869 | -23.2901
-5.5 | -0.1933 | 0.00953 | -0.0848 | -20.2833
-5 | -0.1576 | 0.00893 | -0.0818 | -17.6484
-4.5 | -0.1266 | 0.00827 | -0.0779 | -15.3083
-4 | -0.1052 | 0.00751 | -0.0721 | -14.008
-3.5 | -0.0976 | 0.00674 | -0.0631 | -14.4807
-3 | -0.1045 | 0.00606 | -0.0506 | -17.2442
-2.5 | -0.0986 | 0.00508 | -0.0407 | -19.4094
-2 | -0.0481 | 0.00502 | -0.0399 | -9.5817
-1.5 | 0.0087 | 0.00511 | -0.0406 | 1.7025
-1 | 0.0669 | 0.00521 | -0.0415 | 12.8407
-0.5 | 0.1256 | 0.00536 | -0.0424 | 23.4328
0 | 0.1859 | 0.00563 | -0.0436 | 33.0195
0.5 | 0.246 | 0.00572 | -0.0449 | 43.007
1 | 0.3018 | 0.00545 | -0.0454 | 55.3761
1.5 | 0.3604 | 0.00523 | -0.0463 | 68.9101
2 | 0.4163 | 0.00513 | -0.0467 | 81.1501
2.5 | 0.4712 | 0.00504 | -0.047 | 93.4921
3 | 0.5184 | 0.00497 | -0.0454 | 104.3058
3.5 | 0.5414 | 0.00508 | -0.0386 | 106.5748
4 | 0.5034 | 0.00612 | -0.0193 | 82.2549
4.5 | 0.4773 | 0.00766 | -0.0037 | 62.3107
5 | 0.4718 | 0.00911 | 0.0072 | 51.7892
6 | 0.4993 | 0.01143 | 0.0208 | 43.6833
6.5 | 0.5257 | 0.01239 | 0.0251 | 42.4294
7 | 0.556 | 0.0133 | 0.0285 | 41.8045
7.5 | 0.5882 | 0.0142 | 0.0316 | 41.4225
8 | 0.6232 | 0.01506 | 0.0341 | 41.3811
8.5 | 0.6621 | 0.01578 | 0.036 | 41.9582
9 | 0.7007 | 0.01653 | 0.0378 | 42.3896
9.5 | 0.7417 | 0.01721 | 0.0391 | 43.097
10 | 0.7811 | 0.01799 | 0.0407 | 43.4186
10.5 | 0.821 | 0.01873 | 0.0421 | 43.8334
11.5 | 0.8972 | 0.02045 | 0.0452 | 43.8729
12 | 0.9353 | 0.0213 | 0.0467 | 43.9108
12.5 | 0.9695 | 0.02238 | 0.0486 | 43.3199
13 | 1.007 | 0.02332 | 0.0499 | 43.1818
13.5 | 1.0398 | 0.02454 | 0.0518 | 42.3716
14 | 1.0733 | 0.02578 | 0.0534 | 41.633
14.5 | 1.1044 | 0.02712 | 0.0552 | 40.7227
15 | 1.1306 | 0.0288 | 0.0575 | 39.2569
15.5 | 1.1582 | 0.03048 | 0.0594 | 37.9987
16 | 1.1829 | 0.03237 | 0.0614 | 36.5431
16.5 | 1.2039 | 0.03454 | 0.0637 | 34.8552
17 | 1.2218 | 0.03704 | 0.0659 | 32.986
17.5 | 1.2409 | 0.03952 | 0.0677 | 31.3993
18 | 1.2562 | 0.0423 | 0.0697 | 29.6974
18.5 | 1.268 | 0.04543 | 0.0716 | 27.9111
19 | 1.2884 | 0.04938 | 0.0704 | 26.0915
19.5 | 1.3192 | 0.05463 | 0.0649 | 24.1479
20 | 1.3222 | 0.05997 | 0.0645 | 22.0477

## 53. Re 2M Mach 0.25 (1)
BIGFOIL.COM POLAR EXPORT
NACA67-218 a=0.8
NACA67-218 a=0.8 |  |  |  | Cl Max: | 1.356 | at alpha= | 12 | deg
JavaFoil+Calcfoil stall+Eppler ext transition |  |  |  | L/D Max: | 157.741 | at alpha= | 4.5 | deg
Re: | 2000000 |  |  | Cd Min: | 0.00414 | at alpha= | -1 | deg
Mach: | 0.25 |  |  | Cl=0 at alpha= | -1.6562 | deg
|  |  |  | @ Cl=0.1, Cd= | 0.0041447
|  |  |  | @ Cl=0.4, Cd= | 0.0043575
|  |  |  | @ Cl=0.6, Cd= | 0.0044131
alpha (deg) | Cl | Cd | Cm | Cl/Cd
-18 | -0.704 | 0.15662 | 0.005 | -4.492
-17.5 | -0.746 | 0.14481 | 0.004 | -5.15
-17 | -0.784 | 0.13381 | 0.004 | -5.859
-16.5 | -0.819 | 0.12609 | 0.003 | -6.493
-16 | -0.848 | 0.117 | 0.002 | -7.249
-15.5 | -0.874 | 0.10932 | 0.002 | -7.996
-15 | -0.894 | 0.10347 | 0.001 | -8.639
-14.5 | -0.911 | 0.09502 | 0 | -9.588
-14 | -0.927 | 0.08521 | -0.001 | -10.875
-13.5 | -1.069 | 0.02726 | -0.003 | -39.22
-13 | -1.079 | 0.02304 | -0.004 | -46.821
-12.5 | -1.076 | 0.02079 | -0.006 | -51.746
-12 | -1.06 | 0.01921 | -0.007 | -55.205
-11.5 | -1.038 | 0.0177 | -0.009 | -58.661
-11 | -1.01 | 0.01672 | -0.01 | -60.427
-10.5 | -0.978 | 0.01583 | -0.012 | -61.765
-10 | -0.941 | 0.01494 | -0.013 | -62.998
-9.5 | -0.901 | 0.0145 | -0.015 | -62.101
-9 | -0.857 | 0.01383 | -0.016 | -61.936
-8.5 | -0.81 | 0.01324 | -0.018 | -61.171
-8 | -0.76 | 0.01261 | -0.019 | -60.276
-7.5 | -0.708 | 0.01203 | -0.021 | -58.811
-7 | -0.653 | 0.01148 | -0.022 | -56.89
-6.5 | -0.597 | 0.01101 | -0.024 | -54.211
-6 | -0.539 | 0.01058 | -0.025 | -50.946
-5.5 | -0.48 | 0.01021 | -0.027 | -47.045
-5 | -0.42 | 0.00986 | -0.028 | -42.563
-4.5 | -0.359 | 0.00951 | -0.03 | -37.705
-4 | -0.297 | 0.00921 | -0.031 | -32.189
-3.5 | -0.235 | 0.00429 | -0.033 | -54.821
-3 | -0.172 | 0.00423 | -0.035 | -40.609
-2.5 | -0.108 | 0.00421 | -0.036 | -25.641
-2 | -0.044 | 0.00417 | -0.038 | -10.552
-1.5 | 0.02 | 0.00415 | -0.039 | 4.861
-1 | 0.085 | 0.00414 | -0.041 | 20.452
-0.5 | 0.149 | 0.00416 | -0.043 | 35.815
0 | 0.212 | 0.00424 | -0.044 | 50.097
0.5 | 0.276 | 0.00428 | -0.046 | 64.526
1 | 0.34 | 0.00432 | -0.047 | 78.736
1.5 | 0.404 | 0.00436 | -0.049 | 92.589
2 | 0.467 | 0.00443 | -0.05 | 105.628
2.5 | 0.529 | 0.00418 | -0.052 | 126.374
3 | 0.591 | 0.0044 | -0.053 | 134.192
3.5 | 0.653 | 0.00449 | -0.055 | 145.447
4 | 0.714 | 0.00463 | -0.056 | 154.341
4.5 | 0.775 | 0.00491 | -0.058 | 157.741
5 | 0.835 | 0.00573 | -0.059 | 145.702
5.5 | 0.891 | 0.01279 | -0.061 | 69.649
6 | 0.947 | 0.01335 | -0.062 | 70.964
6.5 | 1.002 | 0.01387 | -0.064 | 72.225
7 | 1.054 | 0.01443 | -0.065 | 73.025
7.5 | 1.103 | 0.01499 | -0.066 | 73.598
8 | 1.149 | 0.01564 | -0.068 | 73.491
8.5 | 1.192 | 0.01631 | -0.069 | 73.09
9 | 1.231 | 0.01699 | -0.071 | 72.451
9.5 | 1.265 | 0.01832 | -0.072 | 69.075
10 | 1.295 | 0.0192 | -0.073 | 67.434
10.5 | 1.319 | 0.0202 | -0.075 | 65.316
11 | 1.338 | 0.0212 | -0.076 | 63.098
11.5 | 1.35 | 0.02223 | -0.077 | 60.719
12 | 1.356 | 0.02351 | -0.079 | 57.663
12.5 | 1.354 | 0.02498 | -0.08 | 54.216
13 | 1.346 | 0.02661 | -0.081 | 50.568
13.5 | 1.33 | 0.02837 | -0.082 | 46.858
14 | 1.304 | 0.03086 | -0.083 | 42.253
14.5 | 1.271 | 0.03353 | -0.084 | 37.916
15 | 1.115 | 0.07418 | -0.07 | 15.027
15.5 | 1.035 | 0.10353 | -0.059 | 9.993
16 | 0.986 | 0.11642 | -0.056 | 8.472
16.5 | 0.938 | 0.12836 | -0.053 | 7.305
17 | 0.888 | 0.13656 | -0.052 | 6.506

## 54. Re 2M Mach 0.25 (2)
BIGFOIL.COM POLAR EXPORT
NACA67-218 a=0.8
NACA67-218 a=0.8 |  |  |  | Cl Max: | 1.2128 | at alpha= | 18 | deg
XFOIL ncrit=9 |  |  |  | L/D Max: | 103.681 | at alpha= | 3 | deg
Re: | 2000000 |  |  | Cd Min: | 0.10415 | at alpha= | -20 | deg
Mach: | 0.25 |  |  | Cl=0 at alpha= | -1.5599 | deg
|  |  |  | @ Cl=0.1, Cd= | 0.0054328
|  |  |  | @ Cl=0.4, Cd= | 0.0053191
|  |  |  | @ Cl=0.6, Cd= | 0.015526
alpha (deg) | Cl | Cd | Cm | Cl/Cd
-20 | -0.7541 | 0.10415 | -0.1146 | -7.2405
-19.5 | -0.8187 | 0.08649 | -0.1249 | -9.4658
-19 | -0.8634 | 0.07262 | -0.1329 | -11.8893
-18.5 | -0.896 | 0.06144 | -0.1386 | -14.5833
-18 | -0.9157 | 0.05299 | -0.1417 | -17.2806
-17.5 | -0.9334 | 0.04578 | -0.1427 | -20.3888
-17 | -0.9435 | 0.0401 | -0.1419 | -23.5287
-16.5 | -0.952 | 0.03515 | -0.1397 | -27.0839
-16 | -0.9466 | 0.03156 | -0.1372 | -29.9937
-15.5 | -0.9307 | 0.02891 | -0.1345 | -32.193
-15 | -0.9118 | 0.02661 | -0.1316 | -34.2653
-14.5 | -0.8903 | 0.02459 | -0.1286 | -36.2058
-14 | -0.8609 | 0.02309 | -0.126 | -37.2845
-13.5 | -0.8332 | 0.02151 | -0.1231 | -38.7355
-13 | -0.8045 | 0.02002 | -0.1201 | -40.1848
-12.5 | -0.7732 | 0.01869 | -0.1172 | -41.3697
-12 | -0.7369 | 0.01766 | -0.1148 | -41.7271
-11.5 | -0.6981 | 0.01678 | -0.1126 | -41.6031
-11 | -0.6599 | 0.01587 | -0.1103 | -41.5816
-10.5 | -0.6205 | 0.01507 | -0.1081 | -41.1745
-10 | -0.5769 | 0.01448 | -0.1065 | -39.8412
-9.5 | -0.5353 | 0.01382 | -0.1045 | -38.7337
-9 | -0.4916 | 0.01324 | -0.1028 | -37.1299
-8.5 | -0.4472 | 0.0127 | -0.1012 | -35.2126
-8 | -0.4025 | 0.01218 | -0.0997 | -33.046
-7.5 | -0.3573 | 0.01172 | -0.0982 | -30.4863
-7 | -0.3121 | 0.01126 | -0.0967 | -27.7176
-6.5 | -0.2657 | 0.01087 | -0.0953 | -24.4434
-6 | -0.2211 | 0.01043 | -0.0936 | -21.1985
-5.5 | -0.1784 | 0.00994 | -0.0916 | -17.9477
-5 | -0.1417 | 0.00932 | -0.0885 | -15.2039
-4.5 | -0.109 | 0.00866 | -0.0847 | -12.5866
-4 | -0.0865 | 0.0079 | -0.0788 | -10.9494
-3.5 | -0.0772 | 0.00701 | -0.0701 | -11.0128
-3 | -0.0916 | 0.00626 | -0.0558 | -14.6326
-2.5 | -0.0963 | 0.0053 | -0.0433 | -18.1698
-2 | -0.0514 | 0.00513 | -0.0409 | -10.0195
-1.5 | 0.007 | 0.00522 | -0.0415 | 1.341
-1 | 0.0671 | 0.00533 | -0.0424 | 12.5891
-0.5 | 0.1279 | 0.00552 | -0.0433 | 23.1703
0 | 0.1904 | 0.0058 | -0.0446 | 32.8276
0.5 | 0.2506 | 0.00598 | -0.0457 | 41.9064
1 | 0.3082 | 0.00569 | -0.0461 | 54.1652
1.5 | 0.3694 | 0.00539 | -0.0472 | 68.5343
2 | 0.4255 | 0.00526 | -0.0472 | 80.8935
2.5 | 0.4816 | 0.00516 | -0.0473 | 93.3333
3 | 0.5267 | 0.00508 | -0.0448 | 103.6811
3.5 | 0.5363 | 0.00519 | -0.0347 | 103.3333
4 | 0.495 | 0.00649 | -0.0147 | 76.2712
4.5 | 0.469 | 0.00814 | 0.0009 | 57.6167
5 | 0.4624 | 0.00968 | 0.0122 | 47.7686
5.5 | 0.4715 | 0.01103 | 0.0201 | 42.7471
6 | 0.4919 | 0.01211 | 0.0259 | 40.6193
6.5 | 0.517 | 0.01318 | 0.0306 | 39.2261
7 | 0.5498 | 0.01409 | 0.0339 | 39.0206
7.5 | 0.5822 | 0.01508 | 0.0373 | 38.6074
8 | 0.6181 | 0.01598 | 0.04 | 38.6796
8.5 | 0.6591 | 0.01673 | 0.0419 | 39.3963
9 | 0.7 | 0.01752 | 0.0437 | 39.9543
9.5 | 0.7411 | 0.01831 | 0.0455 | 40.4752
10 | 0.7817 | 0.01916 | 0.0474 | 40.7985
10.5 | 0.8233 | 0.01998 | 0.049 | 41.2062
11 | 0.8611 | 0.02102 | 0.0511 | 40.9657
11.5 | 0.9009 | 0.02198 | 0.0528 | 40.9873
12 | 0.9381 | 0.02307 | 0.0549 | 40.6632
12.5 | 0.9752 | 0.02421 | 0.0569 | 40.2809
13 | 1.0106 | 0.02549 | 0.059 | 39.6469
13.5 | 1.0431 | 0.02696 | 0.0613 | 38.6907
14 | 1.0747 | 0.02858 | 0.0636 | 37.6032
15 | 1.1279 | 0.03256 | 0.0687 | 34.6407
15.5 | 1.1507 | 0.03491 | 0.0713 | 32.9619
16 | 1.1683 | 0.0378 | 0.0738 | 30.9074
16.5 | 1.1858 | 0.04075 | 0.0762 | 29.0994
17 | 1.1989 | 0.04425 | 0.0783 | 27.0938
17.5 | 1.2087 | 0.04816 | 0.0801 | 25.0976
18 | 1.2128 | 0.05281 | 0.0815 | 22.9653
19 | 1.2056 | 0.06438 | 0.0826 | 18.7263
19.5 | 1.2002 | 0.07231 | 0.0793 | 16.598
20 | 1.1908 | 0.0833 | 0.0716 | 14.2953

## 55. Re 2M Mach 0.50 (1)
BIGFOIL.COM POLAR EXPORT
NACA67-218 a=0.8
NACA67-218 a=0.8 |  |  |  | Cl Max: | 1.214 | at alpha= | 20 | deg
JavaFoil+Calcfoil stall+Eppler ext transition |  |  |  | L/D Max: | 147.989 | at alpha= | 4 | deg
Re: | 2000000 |  |  | Cd Min: | 0.00446 | at alpha= | -1.5 | deg
Mach: | 0.5 |  |  | Cl=0 at alpha= | -1.6549 | deg
|  |  |  | @ Cl=0.1, Cd= | 0.00446
|  |  |  | @ Cl=0.4, Cd= | 0.0046878
|  |  |  | @ Cl=0.6, Cd= | 0.0049257
alpha (deg) | Cl | Cd | Cm | Cl/Cd
-20 | -1.035 | 0.17971 | 0.01 | -5.758
-19.5 | -1.008 | 0.17735 | 0.009 | -5.683
-19 | -0.978 | 0.16964 | 0.008 | -5.764
-18.5 | -0.95 | 0.1665 | 0.007 | -5.705
-18 | -0.922 | 0.16142 | 0.006 | -5.713
-17.5 | -0.895 | 0.15681 | 0.005 | -5.706
-17 | -0.867 | 0.15333 | 0.004 | -5.652
-16.5 | -0.838 | 0.1445 | 0.003 | -5.798
-16 | -0.81 | 0.14267 | 0.002 | -5.675
-15.5 | -0.782 | 0.13065 | 0.002 | -5.987
-15 | -0.755 | 0.1265 | 0.001 | -5.965
-14.5 | -0.727 | 0.12338 | 0 | -5.888
-14 | -0.697 | 0.12235 | -0.001 | -5.698
-13.5 | -0.669 | 0.11675 | -0.002 | -5.732
-13 | -0.641 | 0.11103 | -0.002 | -5.777
-12.5 | -0.614 | 0.10533 | -0.003 | -5.826
-12 | -0.586 | 0.10369 | -0.004 | -5.648
-11.5 | -0.557 | 0.09957 | -0.005 | -5.59
-11 | -0.529 | 0.09051 | -0.005 | -5.843
-10.5 | -0.501 | 0.08887 | -0.006 | -5.635
-10 | -0.472 | 0.07727 | -0.007 | -6.114
-9.5 | -0.447 | 0.06361 | -0.009 | -7.025
-9 | -0.622 | 0.05575 | -0.011 | -11.158
-8.5 | -0.785 | 0.01675 | -0.02 | -46.84
-8 | -0.775 | 0.01564 | -0.021 | -49.567
-7.5 | -0.743 | 0.01462 | -0.023 | -50.85
-7 | -0.699 | 0.01373 | -0.025 | -50.928
-6.5 | -0.647 | 0.01284 | -0.026 | -50.416
-6 | -0.59 | 0.01215 | -0.028 | -48.532
-5.5 | -0.528 | 0.01155 | -0.03 | -45.743
-5 | -0.464 | 0.01105 | -0.031 | -41.957
-4.5 | -0.397 | 0.01057 | -0.033 | -37.568
-4 | -0.329 | 0.01021 | -0.035 | -32.235
-3.5 | -0.26 | 0.00981 | -0.037 | -26.485
-3 | -0.191 | 0.0046 | -0.038 | -41.468
-2.5 | -0.12 | 0.00453 | -0.04 | -26.453
-2 | -0.049 | 0.0045 | -0.042 | -10.868
-1.5 | 0.022 | 0.00446 | -0.044 | 5.035
-1 | 0.094 | 0.00446 | -0.045 | 21.118
-0.5 | 0.166 | 0.00446 | -0.047 | 37.163
0 | 0.236 | 0.0046 | -0.049 | 51.441
0.5 | 0.308 | 0.00461 | -0.051 | 66.7
1 | 0.379 | 0.00467 | -0.052 | 81.113
1.5 | 0.45 | 0.00473 | -0.054 | 94.977
2 | 0.521 | 0.00481 | -0.056 | 108.242
2.5 | 0.588 | 0.00491 | -0.057 | 119.847
3 | 0.657 | 0.005 | -0.059 | 131.37
3.5 | 0.725 | 0.00514 | -0.061 | 140.959
4 | 0.792 | 0.00535 | -0.063 | 147.989
4.5 | 0.859 | 0.00599 | -0.064 | 143.259
5 | 0.92 | 0.01427 | -0.066 | 64.476
5.5 | 0.982 | 0.015 | -0.067 | 65.461
6 | 1.039 | 0.01573 | -0.069 | 66.085
6.5 | 1.09 | 0.01631 | -0.071 | 66.845
7 | 1.132 | 0.01726 | -0.072 | 65.561
7.5 | 1.161 | 0.01825 | -0.074 | 63.645
8 | 1.17 | 0.02016 | -0.075 | 58.036
8.5 | 1.14 | 0.02186 | -0.077 | 52.14
9 | 0.966 | 0.02398 | -0.078 | 40.303
9.5 | 0.638 | 0.0645 | -0.049 | 9.895
10 | 0.657 | 0.07661 | -0.037 | 8.575
10.5 | 0.685 | 0.0888 | -0.039 | 7.715
11 | 0.713 | 0.09296 | -0.04 | 7.666
11.5 | 0.74 | 0.0958 | -0.04 | 7.726
12 | 0.768 | 0.10014 | -0.042 | 7.669
12.5 | 0.797 | 0.1058 | -0.045 | 7.531
13 | 0.824 | 0.11106 | -0.046 | 7.421
13.5 | 0.852 | 0.1144 | -0.047 | 7.444
14 | 0.88 | 0.1198 | -0.048 | 7.342
14.5 | 0.908 | 0.12281 | -0.051 | 7.396
15 | 0.936 | 0.12928 | -0.052 | 7.237
15.5 | 0.963 | 0.13467 | -0.053 | 7.151
16 | 0.991 | 0.14253 | -0.055 | 6.955
16.5 | 1.022 | 0.14771 | -0.059 | 6.919
17 | 1.047 | 0.15179 | -0.058 | 6.898
17.5 | 1.075 | 0.15871 | -0.06 | 6.77
18 | 1.103 | 0.1641 | -0.062 | 6.721
18.5 | 1.132 | 0.16768 | -0.064 | 6.749
19 | 1.158 | 0.17009 | -0.065 | 6.81
19.5 | 1.186 | 0.17405 | -0.066 | 6.812
20 | 1.214 | 0.18096 | -0.068 | 6.709

## 56. Re 2M Mach 0.50 (2)
BIGFOIL.COM POLAR EXPORT
NACA67-218 a=0.8
NACA67-218 a=0.8 |  |  |  | Cl Max: | 0.9465 | at alpha= | 12.5 | deg
XFOIL ncrit=9 |  |  |  | L/D Max: | 86.0951 | at alpha= | 3 | deg
Re: | 2000000 |  |  | Cd Min: | 0.14431 | at alpha= | 17.5 | deg
Mach: | 0.5 |  |  | Cl=0 at alpha= | -1.4717 | deg
|  |  |  | @ Cl=0.1, Cd= | 0.0063669
|  |  |  | @ Cl=0.4, Cd= | 0.0063602
|  |  |  | @ Cl=0.6, Cd= | 0.019793
alpha (deg) | Cl | Cd | Cm | Cl/Cd
-16.5 | -0.2836 | 0.13993 | -0.1239 | -2.0267
-16 | -0.2778 | 0.13113 | -0.1286 | -2.1185
-15.5 | -0.2892 | 0.11952 | -0.1345 | -2.4197
-15 | -0.3502 | 0.10107 | -0.144 | -3.4649
-14.5 | -0.41 | 0.0846 | -0.1532 | -4.8463
-14 | -0.4436 | 0.0713 | -0.161 | -6.2216
-13.5 | -0.4805 | 0.05812 | -0.1696 | -8.2674
-13 | -0.5125 | 0.04794 | -0.1742 | -10.6904
-12.5 | -0.5442 | 0.03978 | -0.1746 | -13.6802
-12 | -0.5702 | 0.03331 | -0.1714 | -17.118
-11.5 | -0.59 | 0.02792 | -0.1658 | -21.1318
-11 | -0.5899 | 0.02401 | -0.1595 | -24.5689
-10.5 | -0.5743 | 0.02113 | -0.1534 | -27.1794
-10 | -0.5447 | 0.01917 | -0.1481 | -28.4142
-9.5 | -0.5065 | 0.0177 | -0.1436 | -28.6158
-9 | -0.4653 | 0.01648 | -0.1393 | -28.2342
-8.5 | -0.4194 | 0.01551 | -0.1358 | -27.0406
-8 | -0.3727 | 0.01465 | -0.1324 | -25.4403
-7.5 | -0.3218 | 0.01399 | -0.1298 | -23.0021
-7 | -0.2728 | 0.01331 | -0.127 | -20.4959
-6.5 | -0.223 | 0.01271 | -0.1244 | -17.5452
-6 | -0.1717 | 0.01221 | -0.1221 | -14.0622
-5.5 | -0.1217 | 0.01173 | -0.1197 | -10.3751
-5 | -0.0772 | 0.01122 | -0.1165 | -6.8806
-4.5 | -0.0393 | 0.0105 | -0.1122 | -3.7429
-4 | -0.0113 | 0.00963 | -0.1062 | -1.1734
-3.5 | 0.002 | 0.0086 | -0.0974 | 0.23256
-3 | -0.0087 | 0.00736 | -0.0837 | -1.1821
-2.5 | -0.0595 | 0.00631 | -0.0605 | -9.4295
-2 | -0.0671 | 0.00567 | -0.0454 | -11.8342
-1.5 | -0.0035 | 0.00583 | -0.0452 | -0.60034
-1 | 0.0583 | 0.00611 | -0.0447 | 9.5417
-0.5 | 0.1216 | 0.0065 | -0.0443 | 18.7077
0 | 0.186 | 0.0068 | -0.0443 | 27.3529
0.5 | 0.2465 | 0.00682 | -0.0437 | 36.1437
1 | 0.3157 | 0.00668 | -0.0449 | 47.2605
1.5 | 0.3915 | 0.0064 | -0.0473 | 61.1719
2 | 0.4427 | 0.00616 | -0.0443 | 71.8669
2.5 | 0.4765 | 0.00583 | -0.0376 | 81.7324
3 | 0.5071 | 0.00589 | -0.0304 | 86.0951
3.5 | 0.514 | 0.00642 | -0.0186 | 80.0623
4 | 0.4677 | 0.00824 | 0.0027 | 56.7597
4.5 | 0.4358 | 0.01037 | 0.0199 | 42.0251
5 | 0.4282 | 0.01225 | 0.032 | 34.9551
5.5 | 0.4403 | 0.01377 | 0.0403 | 31.9753
6 | 0.4604 | 0.01523 | 0.047 | 30.2298
6.5 | 0.4899 | 0.01651 | 0.0522 | 29.6729
7 | 0.5244 | 0.01773 | 0.0565 | 29.577
7.5 | 0.5614 | 0.01893 | 0.0604 | 29.6566
8 | 0.6066 | 0.01994 | 0.0633 | 30.4213
8.5 | 0.6506 | 0.02108 | 0.0664 | 30.8634
9 | 0.6971 | 0.02218 | 0.0692 | 31.4292
9.5 | 0.7402 | 0.02351 | 0.0724 | 31.4845
10 | 0.7841 | 0.0249 | 0.0756 | 31.49
10.5 | 0.8254 | 0.0265 | 0.0791 | 31.1472
11 | 0.8665 | 0.02821 | 0.0826 | 30.7161
11.5 | 0.9004 | 0.03045 | 0.0867 | 29.5698
12 | 0.9302 | 0.03307 | 0.0909 | 28.1282
12.5 | 0.9465 | 0.0367 | 0.0956 | 25.7902
13.5 | 0.9377 | 0.04774 | 0.1038 | 19.6418
14 | 0.9175 | 0.05541 | 0.1054 | 16.5584
14.5 | 0.8933 | 0.06439 | 0.1045 | 13.8733
15 | 0.8623 | 0.07518 | 0.1006 | 11.4698
15.5 | 0.8318 | 0.08716 | 0.0943 | 9.5434
16 | 0.7944 | 0.10112 | 0.0856 | 7.856
16.5 | 0.7642 | 0.11477 | 0.077 | 6.6585
17 | 0.7322 | 0.12898 | 0.0683 | 5.6768
17.5 | 0.6955 | 0.14431 | 0.059 | 4.8195

## 57. Re 3M Mach 0.00 (1)
BIGFOIL.COM POLAR EXPORT
NACA67-218 a=0.8
NACA67-218 a=0.8 |  |  |  | Cl Max: | 1.453 | at alpha= | 14.5 | deg
JavaFoil+Calcfoil stall+Eppler ext transition |  |  |  | L/D Max: | 151.708 | at alpha= | 3.5 | deg
Re: | 3000000 |  |  | Cd Min: | 0.00326 | at alpha= | -2 | deg
Mach: | 0 |  |  | Cl=0 at alpha= | -1.6587 | deg
|  |  |  | @ Cl=0.1, Cd= | 0.00344
|  |  |  | @ Cl=0.4, Cd= | 0.0038334
|  |  |  | @ Cl=0.6, Cd= | 0.0040967
alpha (deg) | Cl | Cd | Cm | Cl/Cd
-20 | -0.971 | 0.14573 | 0.009 | -6.662
-19.5 | -0.986 | 0.13887 | 0.008 | -7.097
-19 | -1.001 | 0.13015 | 0.008 | -7.69
-18.5 | -1.016 | 0.1211 | 0.007 | -8.386
-18 | -1.03 | 0.11071 | 0.006 | -9.306
-17.5 | -1.047 | 0.09881 | 0.006 | -10.593
-17 | -1.069 | 0.08284 | 0.005 | -12.901
-16.5 | -1.15 | 0.04194 | 0.005 | -27.43
-16 | -1.195 | 0.02777 | 0.004 | -43.02
-15.5 | -1.198 | 0.02485 | 0.003 | -48.192
-15 | -1.194 | 0.02304 | 0.001 | -51.849
-14.5 | -1.187 | 0.02153 | 0 | -55.132
-14 | -1.178 | 0.01963 | -0.002 | -59.999
-13.5 | -1.162 | 0.01876 | -0.003 | -61.927
-13 | -1.142 | 0.01763 | -0.004 | -64.774
-12.5 | -1.118 | 0.01664 | -0.006 | -67.209
-12 | -1.088 | 0.01598 | -0.007 | -68.08
-11.5 | -1.054 | 0.01518 | -0.009 | -69.434
-11 | -1.018 | 0.01449 | -0.01 | -70.259
-10.5 | -0.978 | 0.01379 | -0.011 | -70.975
-10 | -0.936 | 0.01333 | -0.013 | -70.207
-9.5 | -0.892 | 0.01272 | -0.014 | -70.116
-9 | -0.845 | 0.01222 | -0.016 | -69.118
-8.5 | -0.796 | 0.01172 | -0.017 | -67.891
-8 | -0.745 | 0.01125 | -0.019 | -66.211
-7.5 | -0.692 | 0.01046 | -0.02 | -66.174
-7 | -0.638 | 0.01002 | -0.022 | -63.678
-6.5 | -0.582 | 0.00948 | -0.023 | -61.433
-6 | -0.525 | 0.0091 | -0.025 | -57.693
-5.5 | -0.467 | 0.00912 | -0.026 | -51.236
-5 | -0.408 | 0.00883 | -0.028 | -46.229
-4.5 | -0.349 | 0.00851 | -0.029 | -40.936
-4 | -0.289 | 0.00566 | -0.031 | -51.038
-3.5 | -0.229 | 0.00377 | -0.032 | -60.772
-3 | -0.167 | 0.00368 | -0.034 | -45.402
-2.5 | -0.105 | 0.00364 | -0.036 | -28.902
-2 | -0.043 | 0.00326 | -0.037 | -13.161
-1.5 | 0.02 | 0.00326 | -0.039 | 6.028
-1 | 0.082 | 0.00344 | -0.04 | 23.941
-0.5 | 0.145 | 0.00344 | -0.042 | 42.152
0 | 0.206 | 0.00351 | -0.043 | 58.808
0.5 | 0.269 | 0.00378 | -0.045 | 70.977
1 | 0.331 | 0.00381 | -0.046 | 86.849
1.5 | 0.393 | 0.00383 | -0.048 | 102.591
2 | 0.455 | 0.00386 | -0.049 | 117.694
2.5 | 0.514 | 0.00391 | -0.051 | 131.488
3 | 0.575 | 0.00403 | -0.052 | 142.656
3.5 | 0.635 | 0.00419 | -0.053 | 151.708
4 | 0.694 | 0.00469 | -0.055 | 147.974
4.5 | 0.753 | 0.00529 | -0.056 | 142.383
5 | 0.809 | 0.00758 | -0.058 | 106.853
5.5 | 0.866 | 0.01132 | -0.059 | 76.496
6 | 0.922 | 0.01186 | -0.06 | 77.744
6.5 | 0.976 | 0.01229 | -0.062 | 79.4
7 | 1.028 | 0.01276 | -0.063 | 80.583
7.5 | 1.078 | 0.01324 | -0.065 | 81.422
8 | 1.126 | 0.01375 | -0.066 | 81.919
8.5 | 1.172 | 0.01428 | -0.067 | 82.073
9 | 1.215 | 0.01485 | -0.069 | 81.816
9.5 | 1.254 | 0.0159 | -0.07 | 78.906
10 | 1.291 | 0.01665 | -0.071 | 77.557
10.5 | 1.324 | 0.01735 | -0.073 | 76.347
11 | 1.354 | 0.01812 | -0.074 | 74.738
11.5 | 1.38 | 0.01893 | -0.075 | 72.922
12 | 1.402 | 0.01989 | -0.076 | 70.497
12.5 | 1.42 | 0.02073 | -0.078 | 68.509
13 | 1.435 | 0.0218 | -0.079 | 65.828
13.5 | 1.445 | 0.02285 | -0.08 | 63.239
14 | 1.451 | 0.02377 | -0.081 | 61.059
14.5 | 1.453 | 0.02507 | -0.082 | 57.971
15 | 1.452 | 0.02646 | -0.083 | 54.883
15.5 | 1.447 | 0.0279 | -0.084 | 51.85
16 | 1.437 | 0.02982 | -0.085 | 48.181
16.5 | 1.423 | 0.03208 | -0.086 | 44.358
17 | 1.408 | 0.03385 | -0.087 | 41.583
17.5 | 1.383 | 0.03738 | -0.088 | 36.986
18 | 1.34 | 0.04472 | -0.087 | 29.975
18.5 | 1.217 | 0.08817 | -0.076 | 13.802
19 | 1.162 | 0.11239 | -0.071 | 10.339
19.5 | 1.128 | 0.12399 | -0.07 | 9.1

## 58. Re 3M Mach 0.00 (2)
BIGFOIL.COM POLAR EXPORT
NACA67-218 a=0.8
NACA67-218 a=0.8 |  |  |  | Cl Max: | 1.3736 | at alpha= | 20 | deg
XFOIL ncrit=9 |  |  |  | L/D Max: | 113.961 | at alpha= | 2.5 | deg
Re: | 3000000 |  |  | Cd Min: | 0.04991 | at alpha= | 20 | deg
Mach: | 0 |  |  | Cl=0 at alpha= | -1.6617 | deg
|  |  |  | @ Cl=0.1, Cd= | 0.0041443
|  |  |  | @ Cl=0.4, Cd= | 0.0041434
|  |  |  | @ Cl=0.6, Cd= | 0.013262
alpha (deg) | Cl | Cd | Cm | Cl/Cd
-20 | -1.1905 | 0.03927 | -0.1257 | -30.3158
-19.5 | -1.1826 | 0.03582 | -0.1247 | -33.0151
-19 | -1.1675 | 0.03316 | -0.1235 | -35.2081
-18.5 | -1.1523 | 0.03069 | -0.1218 | -37.5464
-18 | -1.1325 | 0.02865 | -0.1201 | -39.5288
-17.5 | -1.1127 | 0.02664 | -0.1182 | -41.768
-17 | -1.086 | 0.02514 | -0.1166 | -43.1981
-16.5 | -1.0607 | 0.02364 | -0.1146 | -44.8689
-15.5 | -1.003 | 0.02113 | -0.1109 | -47.4681
-15 | -0.9771 | 0.01972 | -0.1085 | -49.5487
-14.5 | -0.9458 | 0.01862 | -0.1065 | -50.7948
-14 | -0.9111 | 0.01773 | -0.1048 | -51.3875
-13.5 | -0.8761 | 0.01688 | -0.1031 | -51.9017
-13 | -0.8388 | 0.01616 | -0.1015 | -51.9059
-12.5 | -0.8026 | 0.01538 | -0.0997 | -52.1847
-12 | -0.7643 | 0.01464 | -0.0982 | -52.2063
-11.5 | -0.725 | 0.01398 | -0.0967 | -51.8598
-11 | -0.6841 | 0.01341 | -0.0954 | -51.0142
-10.5 | -0.6436 | 0.0128 | -0.0939 | -50.2812
-10 | -0.6015 | 0.01228 | -0.0927 | -48.9821
-9.5 | -0.5599 | 0.01176 | -0.0912 | -47.6105
-9 | -0.5157 | 0.01135 | -0.0902 | -45.4361
-8.5 | -0.473 | 0.01089 | -0.0888 | -43.4343
-8 | -0.4284 | 0.01054 | -0.0878 | -40.6452
-7.5 | -0.3846 | 0.01014 | -0.0865 | -37.929
-7 | -0.339 | 0.00982 | -0.0855 | -34.5214
-6.5 | -0.295 | 0.00942 | -0.0842 | -31.3163
-6 | -0.2499 | 0.00907 | -0.083 | -27.5524
-5.5 | -0.2062 | 0.0087 | -0.0815 | -23.7011
-5 | -0.1673 | 0.0082 | -0.0792 | -20.4024
-4.5 | -0.1309 | 0.00768 | -0.0762 | -17.0443
-4 | -0.0992 | 0.00709 | -0.0723 | -13.9915
-3.5 | -0.0757 | 0.00643 | -0.0666 | -11.7729
-3 | -0.0683 | 0.00585 | -0.0572 | -11.6752
-2.5 | -0.0509 | 0.00523 | -0.0498 | -9.7323
-2 | -0.0297 | 0.00444 | -0.0433 | -6.6892
-1.5 | 0.0142 | 0.00413 | -0.0413 | 3.4383
-1 | 0.0722 | 0.00413 | -0.0423 | 17.4818
-0.5 | 0.1306 | 0.00416 | -0.0434 | 31.3942
0 | 0.1894 | 0.00425 | -0.0444 | 44.5647
0.5 | 0.2477 | 0.0042 | -0.0453 | 58.9762
1 | 0.3058 | 0.00421 | -0.0463 | 72.6366
1.5 | 0.3629 | 0.00415 | -0.047 | 87.4458
2 | 0.419 | 0.00414 | -0.0476 | 101.2077
2.5 | 0.4718 | 0.00414 | -0.0475 | 113.9614
3 | 0.4804 | 0.00454 | -0.0376 | 105.815
3.5 | 0.4441 | 0.0057 | -0.0187 | 77.9123
4 | 0.431 | 0.00695 | -0.0057 | 62.0144
4.5 | 0.4337 | 0.00812 | 0.0038 | 53.4113
5 | 0.4497 | 0.00912 | 0.0104 | 49.3092
5.5 | 0.4718 | 0.01007 | 0.0158 | 46.852
6 | 0.5005 | 0.01092 | 0.0197 | 45.8333
6.5 | 0.5306 | 0.01177 | 0.0234 | 45.0807
7 | 0.5657 | 0.01252 | 0.026 | 45.1837
7.5 | 0.6013 | 0.01329 | 0.0286 | 45.2445
8 | 0.6395 | 0.01398 | 0.0306 | 45.7439
8.5 | 0.6802 | 0.01461 | 0.0321 | 46.5572
9 | 0.7214 | 0.01523 | 0.0335 | 47.367
9.5 | 0.7624 | 0.01586 | 0.0348 | 48.0706
10 | 0.8027 | 0.01653 | 0.0362 | 48.5602
10.5 | 0.8422 | 0.01724 | 0.0377 | 48.8515
11 | 0.8832 | 0.01787 | 0.0389 | 49.4236
11.5 | 0.9207 | 0.01868 | 0.0405 | 49.288
12 | 0.9583 | 0.01952 | 0.042 | 49.0932
12.5 | 0.997 | 0.02032 | 0.0433 | 49.065
13 | 1.0318 | 0.02133 | 0.045 | 48.3732
13.5 | 1.0674 | 0.02232 | 0.0465 | 47.8226
14 | 1.1004 | 0.0235 | 0.0483 | 46.8255
14.5 | 1.1309 | 0.02478 | 0.0502 | 45.6376
15 | 1.1589 | 0.02624 | 0.0523 | 44.1654
15.5 | 1.188 | 0.02768 | 0.0542 | 42.9191
16 | 1.2169 | 0.02921 | 0.0559 | 41.6604
16.5 | 1.2421 | 0.03094 | 0.0578 | 40.1454
17 | 1.266 | 0.03284 | 0.0597 | 38.5505
17.5 | 1.2858 | 0.03504 | 0.0618 | 36.6952
18 | 1.3022 | 0.03763 | 0.0639 | 34.6054
18.5 | 1.3204 | 0.0401 | 0.0656 | 32.9277
19 | 1.3331 | 0.04306 | 0.0675 | 30.9591
19.5 | 1.3461 | 0.04597 | 0.0692 | 29.2821
20 | 1.3736 | 0.04991 | 0.0663 | 27.5215

## 59. Re 3M Mach 0.10 (1)
BIGFOIL.COM POLAR EXPORT
NACA67-218 a=0.8
NACA67-218 a=0.8 |  |  |  | Cl Max: | 1.437 | at alpha= | 14 | deg
JavaFoil+Calcfoil stall+Eppler ext transition |  |  |  | L/D Max: | 152.519 | at alpha= | 3.5 | deg
Re: | 3000000 |  |  | Cd Min: | 0.00327 | at alpha= | -1.5 | deg
Mach: | 0.1 |  |  | Cl=0 at alpha= | -1.6587 | deg
|  |  |  | @ Cl=0.1, Cd= | 0.0034454
|  |  |  | @ Cl=0.4, Cd= | 0.0038624
|  |  |  | @ Cl=0.6, Cd= | 0.004104
alpha (deg) | Cl | Cd | Cm | Cl/Cd
-20 | -0.921 | 0.15434 | 0.009 | -5.964
-19.5 | -0.941 | 0.14428 | 0.008 | -6.521
-19 | -0.959 | 0.13577 | 0.008 | -7.063
-18.5 | -0.976 | 0.12699 | 0.007 | -7.685
-18 | -0.992 | 0.11824 | 0.006 | -8.389
-17.5 | -1.008 | 0.10793 | 0.006 | -9.34
-17 | -1.026 | 0.0959 | 0.005 | -10.697
-16.5 | -1.051 | 0.07854 | 0.004 | -13.387
-16 | -1.121 | 0.04391 | 0.004 | -25.525
-15.5 | -1.176 | 0.02659 | 0.003 | -44.222
-15 | -1.178 | 0.02376 | 0.001 | -49.597
-14.5 | -1.175 | 0.02176 | 0 | -54.011
-14 | -1.167 | 0.02018 | -0.002 | -57.861
-13.5 | -1.154 | 0.01912 | -0.003 | -60.371
-13 | -1.137 | 0.01799 | -0.004 | -63.176
-12.5 | -1.115 | 0.01695 | -0.006 | -65.789
-12 | -1.086 | 0.01617 | -0.007 | -67.156
-11.5 | -1.054 | 0.01536 | -0.009 | -68.571
-11 | -1.018 | 0.01466 | -0.01 | -69.436
-10.5 | -0.979 | 0.01402 | -0.011 | -69.859
-10 | -0.938 | 0.01347 | -0.013 | -69.609
-9.5 | -0.894 | 0.01284 | -0.014 | -69.583
-9 | -0.847 | 0.01231 | -0.016 | -68.793
-8.5 | -0.798 | 0.01182 | -0.017 | -67.561
-8 | -0.747 | 0.01108 | -0.019 | -67.462
-7.5 | -0.695 | 0.01053 | -0.02 | -66.007
-7 | -0.64 | 0.01007 | -0.022 | -63.612
-6.5 | -0.585 | 0.00952 | -0.023 | -61.399
-6 | -0.527 | 0.00917 | -0.025 | -57.494
-5.5 | -0.469 | 0.00915 | -0.026 | -51.26
-5 | -0.41 | 0.00886 | -0.028 | -46.267
-4.5 | -0.35 | 0.00856 | -0.029 | -40.903
-4 | -0.29 | 0.00569 | -0.031 | -51.014
-3.5 | -0.23 | 0.00378 | -0.033 | -60.823
-3 | -0.168 | 0.00371 | -0.034 | -45.342
-2.5 | -0.106 | 0.00364 | -0.036 | -29.024
-2 | -0.043 | 0.00362 | -0.037 | -11.904
-1.5 | 0.02 | 0.00327 | -0.039 | 6.035
-1 | 0.083 | 0.00344 | -0.04 | 24.05
-0.5 | 0.146 | 0.00346 | -0.042 | 42.199
0 | 0.207 | 0.00351 | -0.043 | 59.051
0.5 | 0.27 | 0.00368 | -0.045 | 73.33
1 | 0.332 | 0.00384 | -0.046 | 86.59
1.5 | 0.395 | 0.00386 | -0.048 | 102.188
2 | 0.457 | 0.00389 | -0.049 | 117.386
2.5 | 0.517 | 0.00394 | -0.051 | 131.148
3 | 0.578 | 0.00406 | -0.052 | 142.291
3.5 | 0.638 | 0.00418 | -0.054 | 152.519
4 | 0.698 | 0.00471 | -0.055 | 148.088
4.5 | 0.756 | 0.00534 | -0.057 | 141.519
5 | 0.813 | 0.00765 | -0.058 | 106.271
5.5 | 0.87 | 0.01141 | -0.059 | 76.27
6 | 0.926 | 0.01192 | -0.061 | 77.687
6.5 | 0.98 | 0.01237 | -0.062 | 79.204
7 | 1.032 | 0.01286 | -0.063 | 80.245
7.5 | 1.082 | 0.01335 | -0.065 | 81.08
8 | 1.13 | 0.01384 | -0.066 | 81.655
8.5 | 1.175 | 0.01441 | -0.068 | 81.563
9 | 1.218 | 0.01496 | -0.069 | 81.388
9.5 | 1.257 | 0.01607 | -0.07 | 78.227
10 | 1.293 | 0.01675 | -0.072 | 77.157
10.5 | 1.325 | 0.01753 | -0.073 | 75.575
11 | 1.353 | 0.01833 | -0.074 | 73.838
11.5 | 1.378 | 0.0192 | -0.075 | 71.783
12 | 1.398 | 0.02014 | -0.077 | 69.435
12.5 | 1.414 | 0.0211 | -0.078 | 67.02
13 | 1.426 | 0.02214 | -0.079 | 64.431
13.5 | 1.434 | 0.02329 | -0.08 | 61.56
14 | 1.437 | 0.02438 | -0.081 | 58.936
14.5 | 1.436 | 0.02557 | -0.083 | 56.139
15 | 1.43 | 0.02706 | -0.084 | 52.871
15.5 | 1.42 | 0.02873 | -0.085 | 49.446
16 | 1.406 | 0.03098 | -0.086 | 45.376
16.5 | 1.388 | 0.03342 | -0.086 | 41.525
17 | 1.365 | 0.03628 | -0.087 | 37.639
17.5 | 1.326 | 0.04284 | -0.087 | 30.952
18 | 1.192 | 0.0888 | -0.075 | 13.419
18.5 | 1.137 | 0.11163 | -0.07 | 10.182
19 | 1.095 | 0.12754 | -0.067 | 8.585

## 60. Re 3M Mach 0.10 (2)
BIGFOIL.COM POLAR EXPORT
NACA67-218 a=0.8
NACA67-218 a=0.8 |  |  |  | Cl Max: | 1.3599 | at alpha= | 20 | deg
XFOIL ncrit=9 |  |  |  | L/D Max: | 113.918 | at alpha= | 2.5 | deg
Re: | 3000000 |  |  | Cd Min: | 0.05227 | at alpha= | 20 | deg
Mach: | 0.1 |  |  | Cl=0 at alpha= | -1.6621 | deg
|  |  |  | @ Cl=0.1, Cd= | 0.0041641
|  |  |  | @ Cl=0.4, Cd= | 0.00416
|  |  |  | @ Cl=0.6, Cd= | 0.01347
alpha (deg) | Cl | Cd | Cm | Cl/Cd
-20 | -1.172 | 0.04216 | -0.129 | -27.7989
-19.5 | -1.1684 | 0.03809 | -0.1283 | -30.6747
-19 | -1.1568 | 0.03496 | -0.1271 | -33.0892
-18.5 | -1.1442 | 0.03217 | -0.1254 | -35.5673
-18 | -1.1259 | 0.0299 | -0.1237 | -37.6555
-17.5 | -1.1083 | 0.02764 | -0.1216 | -40.0977
-17 | -1.0834 | 0.02597 | -0.1198 | -41.7174
-16.5 | -1.0588 | 0.02435 | -0.1177 | -43.4825
-15.5 | -1.0023 | 0.02166 | -0.1138 | -46.2742
-15 | -0.9745 | 0.02028 | -0.1115 | -48.0523
-14.5 | -0.946 | 0.01901 | -0.109 | -49.7633
-14 | -0.9112 | 0.01807 | -0.1073 | -50.4261
-13.5 | -0.8771 | 0.01715 | -0.1053 | -51.1429
-13 | -0.8396 | 0.0164 | -0.1036 | -51.1951
-12.5 | -0.8014 | 0.01567 | -0.102 | -51.1423
-12 | -0.7645 | 0.01485 | -0.1002 | -51.4815
-11.5 | -0.7251 | 0.01415 | -0.0986 | -51.2438
-11 | -0.6844 | 0.01355 | -0.0971 | -50.5092
-10.5 | -0.6435 | 0.01294 | -0.0956 | -49.7295
-10 | -0.6012 | 0.0124 | -0.0943 | -48.4839
-9.5 | -0.5593 | 0.01187 | -0.0928 | -47.1188
-9 | -0.5154 | 0.01143 | -0.0916 | -45.0919
-8.5 | -0.4719 | 0.01098 | -0.0903 | -42.9781
-8 | -0.4273 | 0.01062 | -0.0891 | -40.2354
-7.5 | -0.3833 | 0.01022 | -0.0878 | -37.5049
-7 | -0.3373 | 0.00988 | -0.0868 | -34.1397
-6.5 | -0.2929 | 0.00949 | -0.0855 | -30.8641
-6 | -0.2478 | 0.00913 | -0.0842 | -27.1413
-5.5 | -0.2036 | 0.00876 | -0.0828 | -23.242
-5 | -0.1647 | 0.00825 | -0.0803 | -19.9636
-3.5 | -0.0723 | 0.00647 | -0.0678 | -11.1747
-3 | -0.0643 | 0.00585 | -0.0585 | -10.9915
-2.5 | -0.0495 | 0.00526 | -0.0505 | -9.4106
-2 | -0.0294 | 0.00448 | -0.0436 | -6.5625
-1.5 | 0.0141 | 0.00414 | -0.0415 | 3.4058
-1 | 0.0724 | 0.00415 | -0.0425 | 17.4458
-0.5 | 0.1311 | 0.00418 | -0.0436 | 31.3636
0 | 0.1902 | 0.00427 | -0.0446 | 44.5433
0.5 | 0.249 | 0.00422 | -0.0455 | 59.0047
1 | 0.3073 | 0.00422 | -0.0465 | 72.8199
1.5 | 0.3647 | 0.00416 | -0.0472 | 87.6683
2 | 0.421 | 0.00416 | -0.0478 | 101.2019
2.5 | 0.4739 | 0.00416 | -0.0476 | 113.9183
3 | 0.481 | 0.00454 | -0.0373 | 105.9471
3.5 | 0.4439 | 0.00574 | -0.0182 | 77.3345
4 | 0.4295 | 0.00702 | -0.0049 | 61.1823
4.5 | 0.4319 | 0.00821 | 0.0046 | 52.6066
5 | 0.4478 | 0.00923 | 0.0114 | 48.5157
5.5 | 0.4704 | 0.01018 | 0.0166 | 46.2083
6 | 0.4985 | 0.01105 | 0.0208 | 45.1131
6.5 | 0.5292 | 0.0119 | 0.0244 | 44.4706
7 | 0.5645 | 0.01266 | 0.0271 | 44.5893
7.5 | 0.5994 | 0.01346 | 0.0297 | 44.5319
8 | 0.6386 | 0.01414 | 0.0316 | 45.1627
8.5 | 0.6799 | 0.01477 | 0.0332 | 46.0325
9 | 0.7214 | 0.01539 | 0.0346 | 46.8746
9.5 | 0.7621 | 0.01606 | 0.0361 | 47.4533
10 | 0.8031 | 0.01673 | 0.0374 | 48.0036
10.5 | 0.8432 | 0.01743 | 0.0389 | 48.3764
11 | 0.8837 | 0.01811 | 0.0402 | 48.7962
11.5 | 0.9212 | 0.01896 | 0.042 | 48.5865
12 | 0.96 | 0.01977 | 0.0434 | 48.5584
12.5 | 0.9983 | 0.02062 | 0.0448 | 48.4142
13 | 1.0332 | 0.02166 | 0.0467 | 47.7008
13.5 | 1.0682 | 0.02273 | 0.0483 | 46.9952
14 | 1.1001 | 0.024 | 0.0503 | 45.8375
14.5 | 1.1317 | 0.02529 | 0.0522 | 44.7489
15 | 1.1599 | 0.02679 | 0.0544 | 43.296
15.5 | 1.1889 | 0.02829 | 0.0563 | 42.0255
16 | 1.2166 | 0.02996 | 0.0582 | 40.6075
16.5 | 1.242 | 0.03176 | 0.0602 | 39.1058
17 | 1.2636 | 0.03388 | 0.0623 | 37.2963
17.5 | 1.2815 | 0.03634 | 0.0646 | 35.2642
18.5 | 1.3167 | 0.04157 | 0.0682 | 31.6743
19 | 1.3281 | 0.04479 | 0.07 | 29.6517
19.5 | 1.3396 | 0.04805 | 0.0716 | 27.8793
20 | 1.3599 | 0.05227 | 0.0698 | 26.0168

## 61. Re 3M Mach 0.25 (1)
BIGFOIL.COM POLAR EXPORT
NACA67-218 a=0.8
NACA67-218 a=0.8 |  |  |  | Cl Max: | 1.358 | at alpha= | 12 | deg
JavaFoil+Calcfoil stall+Eppler ext transition |  |  |  | L/D Max: | 153.064 | at alpha= | 3.5 | deg
Re: | 3000000 |  |  | Cd Min: | 0.00336 | at alpha= | -0.5 | deg
Mach: | 0.25 |  |  | Cl=0 at alpha= | -1.6562 | deg
|  |  |  | @ Cl=0.1, Cd= | 0.0035985
|  |  |  | @ Cl=0.4, Cd= | 0.0037967
|  |  |  | @ Cl=0.6, Cd= | 0.0041647
alpha (deg) | Cl | Cd | Cm | Cl/Cd
-18 | -0.705 | 0.14796 | 0.005 | -4.763
-17.5 | -0.748 | 0.1375 | 0.004 | -5.44
-17 | -0.787 | 0.12787 | 0.004 | -6.155
-16.5 | -0.822 | 0.11927 | 0.003 | -6.894
-16 | -0.854 | 0.11053 | 0.002 | -7.725
-15.5 | -0.882 | 0.10143 | 0.002 | -8.698
-15 | -0.908 | 0.09125 | 0.001 | -9.947
-14.5 | -0.942 | 0.07352 | 0 | -12.816
-14 | -1.07 | 0.02621 | -0.002 | -40.844
-13.5 | -1.083 | 0.02261 | -0.003 | -47.883
-13 | -1.086 | 0.02041 | -0.004 | -53.189
-12.5 | -1.08 | 0.01884 | -0.006 | -57.333
-12 | -1.063 | 0.01762 | -0.007 | -60.344
-11.5 | -1.04 | 0.01652 | -0.009 | -62.97
-11 | -1.012 | 0.01562 | -0.01 | -64.805
-10.5 | -0.979 | 0.01491 | -0.012 | -65.709
-10 | -0.943 | 0.01418 | -0.013 | -66.462
-9.5 | -0.902 | 0.0135 | -0.015 | -66.801
-9 | -0.858 | 0.01267 | -0.016 | -67.721
-8.5 | -0.811 | 0.01208 | -0.018 | -67.104
-8 | -0.761 | 0.01137 | -0.019 | -66.963
-7.5 | -0.709 | 0.01082 | -0.021 | -65.497
-7 | -0.654 | 0.01031 | -0.022 | -63.466
-6.5 | -0.598 | 0.01017 | -0.024 | -58.789
-6 | -0.54 | 0.00976 | -0.025 | -55.319
-5.5 | -0.481 | 0.00942 | -0.027 | -51.03
-5 | -0.42 | 0.00909 | -0.029 | -46.23
-4.5 | -0.359 | 0.00878 | -0.03 | -40.909
-4 | -0.297 | 0.00851 | -0.032 | -34.888
-3.5 | -0.236 | 0.00385 | -0.033 | -61.265
-3 | -0.172 | 0.00375 | -0.035 | -45.951
-2.5 | -0.108 | 0.00369 | -0.037 | -29.416
-2 | -0.044 | 0.00367 | -0.038 | -12.033
-1.5 | 0.02 | 0.00366 | -0.04 | 5.535
-1 | 0.085 | 0.00367 | -0.041 | 23.166
-0.5 | 0.15 | 0.00336 | -0.043 | 44.59
0 | 0.213 | 0.00358 | -0.044 | 59.523
0.5 | 0.277 | 0.00361 | -0.046 | 76.772
1 | 0.341 | 0.00364 | -0.048 | 93.599
1.5 | 0.405 | 0.00381 | -0.049 | 106.39
2 | 0.469 | 0.00395 | -0.051 | 118.615
2.5 | 0.53 | 0.00402 | -0.052 | 131.895
3 | 0.593 | 0.00415 | -0.054 | 142.907
3.5 | 0.655 | 0.00428 | -0.055 | 153.064
4 | 0.716 | 0.00489 | -0.057 | 146.308
4.5 | 0.775 | 0.00637 | -0.058 | 121.659
5 | 0.833 | 0.00883 | -0.059 | 94.327
5.5 | 0.892 | 0.01187 | -0.061 | 75.104
6 | 0.948 | 0.01238 | -0.062 | 76.573
6.5 | 1.003 | 0.01286 | -0.064 | 77.973
7 | 1.055 | 0.01341 | -0.065 | 78.646
7.5 | 1.104 | 0.01393 | -0.067 | 79.281
8 | 1.151 | 0.01453 | -0.068 | 79.204
8.5 | 1.194 | 0.01514 | -0.069 | 78.816
9 | 1.233 | 0.01577 | -0.071 | 78.153
9.5 | 1.267 | 0.01699 | -0.072 | 74.554
10 | 1.296 | 0.01784 | -0.073 | 72.665
10.5 | 1.321 | 0.01873 | -0.075 | 70.51
11 | 1.339 | 0.01971 | -0.076 | 67.957
11.5 | 1.352 | 0.02064 | -0.077 | 65.493
12 | 1.358 | 0.02184 | -0.079 | 62.162
12.5 | 1.357 | 0.02313 | -0.08 | 58.642
13 | 1.348 | 0.02455 | -0.081 | 54.928
13.5 | 1.333 | 0.02612 | -0.082 | 51.033
14 | 1.309 | 0.02815 | -0.083 | 46.5
14.5 | 1.279 | 0.02992 | -0.084 | 42.754
15 | 1.238 | 0.03326 | -0.085 | 37.231
15.5 | 1.115 | 0.06015 | -0.077 | 18.541
16 | 1.003 | 0.1022 | -0.063 | 9.815
16.5 | 0.946 | 0.11872 | -0.058 | 7.967
17 | 0.895 | 0.12783 | -0.057 | 7.003

## 62. Re 3M Mach 0.25 (2)
BIGFOIL.COM POLAR EXPORT
NACA67-218 a=0.8
NACA67-218 a=0.8 |  |  |  | Cl Max: | 1.2775 | at alpha= | 18.5 | deg
XFOIL ncrit=9 |  |  |  | L/D Max: | 114.61 | at alpha= | 2.5 | deg
Re: | 3000000 |  |  | Cd Min: | 0.07186 | at alpha= | -20 | deg
Mach: | 0.25 |  |  | Cl=0 at alpha= | -1.6667 | deg
|  |  |  | @ Cl=0.1, Cd= | 0.0042377
|  |  |  | @ Cl=0.4, Cd= | 0.004241
|  |  |  | @ Cl=0.6, Cd= | 0.014352
alpha (deg) | Cl | Cd | Cm | Cl/Cd
-20 | -0.9763 | 0.07186 | -0.1334 | -13.5861
-19.5 | -1.0119 | 0.0607 | -0.139 | -16.6705
-19 | -1.0338 | 0.05228 | -0.1419 | -19.7743
-18.5 | -1.0501 | 0.0454 | -0.1426 | -23.13
-18 | -1.0516 | 0.04038 | -0.1421 | -26.0426
-17.5 | -1.0533 | 0.0358 | -0.1404 | -29.4218
-17 | -1.0389 | 0.03276 | -0.1385 | -31.7125
-16.5 | -1.0272 | 0.02979 | -0.1358 | -34.4814
-16 | -1.0095 | 0.02735 | -0.1329 | -36.9104
-15.5 | -0.9877 | 0.02524 | -0.1301 | -39.1323
-15 | -0.961 | 0.02351 | -0.1274 | -40.8762
-14.5 | -0.9334 | 0.02189 | -0.1245 | -42.6405
-14 | -0.9077 | 0.02025 | -0.1212 | -44.8247
-13.5 | -0.8771 | 0.01894 | -0.1182 | -46.3094
-12.5 | -0.8035 | 0.01693 | -0.1134 | -47.4601
-12 | -0.7641 | 0.01607 | -0.1113 | -47.5482
-11.5 | -0.7256 | 0.01517 | -0.1089 | -47.8312
-11 | -0.6852 | 0.0144 | -0.1068 | -47.5833
-10.5 | -0.642 | 0.01376 | -0.105 | -46.657
-10 | -0.5998 | 0.0131 | -0.1031 | -45.7863
-9.5 | -0.5561 | 0.01253 | -0.1013 | -44.3815
-9 | -0.5119 | 0.01199 | -0.0996 | -42.6939
-8.5 | -0.4663 | 0.01153 | -0.0981 | -40.4423
-8 | -0.4217 | 0.01107 | -0.0965 | -38.0939
-7.5 | -0.375 | 0.01067 | -0.0952 | -35.1453
-7 | -0.3287 | 0.01025 | -0.0938 | -32.0683
-6.5 | -0.2824 | 0.00986 | -0.0924 | -28.641
-6 | -0.2353 | 0.00949 | -0.0911 | -24.7945
-5.5 | -0.1898 | 0.0091 | -0.0895 | -20.8571
-5 | -0.1483 | 0.00861 | -0.0872 | -17.2242
-4.5 | -0.1115 | 0.00803 | -0.084 | -13.8854
-4 | -0.0785 | 0.00741 | -0.08 | -10.5938
-3.5 | -0.0538 | 0.00671 | -0.0742 | -8.0179
-3 | -0.042 | 0.00594 | -0.0656 | -7.0707
-2.5 | -0.0405 | 0.00542 | -0.0544 | -7.4723
-2 | -0.0268 | 0.00464 | -0.0459 | -5.7759
-1.5 | 0.0134 | 0.0042 | -0.0427 | 3.1905
-1 | 0.0733 | 0.00422 | -0.0436 | 17.3697
-0.5 | 0.1337 | 0.00426 | -0.0446 | 31.385
0 | 0.1948 | 0.00441 | -0.0457 | 44.1723
0.5 | 0.2557 | 0.00435 | -0.0467 | 58.7816
1 | 0.3155 | 0.00432 | -0.0476 | 73.0324
1.5 | 0.3743 | 0.00425 | -0.0482 | 88.0706
2 | 0.4316 | 0.00423 | -0.0486 | 102.0331
2.5 | 0.4848 | 0.00423 | -0.048 | 114.6099
3 | 0.4831 | 0.00457 | -0.0354 | 105.7112
3.5 | 0.4427 | 0.00594 | -0.0155 | 74.5286
4 | 0.4226 | 0.00742 | -0.0009 | 56.9542
4.5 | 0.4249 | 0.00865 | 0.0089 | 49.1214
5 | 0.439 | 0.00977 | 0.0161 | 44.9335
5.5 | 0.461 | 0.01081 | 0.0218 | 42.6457
6 | 0.49 | 0.01172 | 0.026 | 41.8089
6.5 | 0.5227 | 0.01259 | 0.0296 | 41.5171
7 | 0.558 | 0.01342 | 0.0326 | 41.5797
7.5 | 0.5947 | 0.01426 | 0.0353 | 41.7041
8 | 0.6357 | 0.01497 | 0.0373 | 42.4649
8.5 | 0.6775 | 0.01567 | 0.0391 | 43.2355
9 | 0.7196 | 0.01639 | 0.0409 | 43.9048
9.5 | 0.764 | 0.01704 | 0.0423 | 44.8357
10 | 0.8043 | 0.01787 | 0.0442 | 45.0084
10.5 | 0.8463 | 0.01864 | 0.0459 | 45.4024
11 | 0.8874 | 0.01946 | 0.0476 | 45.6012
11.5 | 0.9263 | 0.02041 | 0.0497 | 45.3846
12 | 0.9654 | 0.02138 | 0.0516 | 45.1543
12.5 | 1.0043 | 0.0224 | 0.0535 | 44.8348
13 | 1.0386 | 0.02369 | 0.0559 | 43.8413
13.5 | 1.0726 | 0.02505 | 0.0582 | 42.8184
14 | 1.1035 | 0.02663 | 0.0607 | 41.4382
15 | 1.1618 | 0.03017 | 0.0658 | 38.5085
15.5 | 1.1881 | 0.03219 | 0.0683 | 36.909
16 | 1.2111 | 0.03455 | 0.0709 | 35.0535
17 | 1.2434 | 0.04058 | 0.076 | 30.6407
17.5 | 1.2598 | 0.04384 | 0.0779 | 28.7363
18 | 1.271 | 0.04763 | 0.0797 | 26.6849
18.5 | 1.2775 | 0.05207 | 0.0811 | 24.5343
19 | 1.2773 | 0.0574 | 0.0819 | 22.2526
19.5 | 1.274 | 0.06331 | 0.082 | 20.1232
20 | 1.2601 | 0.0707 | 0.0811 | 17.8232

## 63. Re 3M Mach 0.50 (1)
BIGFOIL.COM POLAR EXPORT
NACA67-218 a=0.8
NACA67-218 a=0.8 |  |  |  | Cl Max: | 1.218 | at alpha= | 20 | deg
JavaFoil+Calcfoil stall+Eppler ext transition |  |  |  | L/D Max: | 156.083 | at alpha= | 3.5 | deg
Re: | 3000000 |  |  | Cd Min: | 0.00391 | at alpha= | -1.5 | deg
Mach: | 0.5 |  |  | Cl=0 at alpha= | -1.6597 | deg
|  |  |  | @ Cl=0.1, Cd= | 0.0039114
|  |  |  | @ Cl=0.4, Cd= | 0.0041169
|  |  |  | @ Cl=0.6, Cd= | 0.0043461
alpha (deg) | Cl | Cd | Cm | Cl/Cd
-20 | -1.035 | 0.1711 | 0.01 | -6.051
-19.5 | -1.01 | 0.16547 | 0.009 | -6.102
-19 | -0.979 | 0.16068 | 0.008 | -6.09
-18.5 | -0.951 | 0.15509 | 0.007 | -6.129
-18 | -0.923 | 0.15018 | 0.006 | -6.144
-17.5 | -0.895 | 0.14798 | 0.005 | -6.05
-17 | -0.868 | 0.14314 | 0.004 | -6.067
-16.5 | -0.838 | 0.13639 | 0.003 | -6.147
-16 | -0.81 | 0.13358 | 0.002 | -6.064
-15.5 | -0.782 | 0.12408 | 0.002 | -6.305
-15 | -0.755 | 0.12011 | 0.001 | -6.284
-14.5 | -0.727 | 0.1193 | 0 | -6.098
-14 | -0.698 | 0.11564 | -0.001 | -6.034
-13.5 | -0.67 | 0.111 | -0.002 | -6.033
-13 | -0.642 | 0.106 | -0.003 | -6.056
-12.5 | -0.614 | 0.09785 | -0.003 | -6.276
-12 | -0.586 | 0.09917 | -0.004 | -5.91
-11.5 | -0.557 | 0.09271 | -0.005 | -6.006
-11 | -0.529 | 0.0778 | -0.006 | -6.806
-10.5 | -0.501 | 0.07075 | -0.006 | -7.089
-10 | -0.473 | 0.07417 | -0.007 | -6.378
-9.5 | -0.449 | 0.06014 | -0.01 | -7.468
-9 | -0.739 | 0.01719 | -0.018 | -42.972
-8.5 | -0.786 | 0.01549 | -0.02 | -50.737
-8 | -0.776 | 0.01447 | -0.021 | -53.658
-7.5 | -0.745 | 0.01353 | -0.023 | -55.021
-7 | -0.7 | 0.01269 | -0.025 | -55.196
-6.5 | -0.648 | 0.01187 | -0.026 | -54.608
-6 | -0.59 | 0.01121 | -0.028 | -52.653
-5.5 | -0.529 | 0.01066 | -0.03 | -49.617
-5 | -0.464 | 0.01019 | -0.032 | -45.535
-4.5 | -0.398 | 0.00975 | -0.033 | -40.805
-4 | -0.329 | 0.00941 | -0.035 | -34.996
-3.5 | -0.26 | 0.00907 | -0.037 | -28.668
-3 | -0.191 | 0.00405 | -0.039 | -47.288
-2.5 | -0.12 | 0.00396 | -0.041 | -30.388
-2 | -0.049 | 0.00393 | -0.042 | -12.505
-1.5 | 0.023 | 0.00391 | -0.044 | 5.76
-1 | 0.095 | 0.00391 | -0.046 | 24.147
-0.5 | 0.167 | 0.00393 | -0.047 | 42.399
0 | 0.237 | 0.00404 | -0.049 | 58.622
0.5 | 0.309 | 0.00406 | -0.051 | 75.908
1 | 0.38 | 0.0041 | -0.053 | 92.678
1.5 | 0.451 | 0.00416 | -0.054 | 108.444
2 | 0.522 | 0.00421 | -0.056 | 123.992
2.5 | 0.59 | 0.00432 | -0.058 | 136.375
3 | 0.659 | 0.0045 | -0.06 | 146.526
3.5 | 0.727 | 0.00466 | -0.061 | 156.083
4 | 0.793 | 0.00539 | -0.063 | 147.264
4.5 | 0.857 | 0.00929 | -0.064 | 92.283
5 | 0.921 | 0.01309 | -0.066 | 70.317
5.5 | 0.983 | 0.01381 | -0.068 | 71.183
6 | 1.04 | 0.0146 | -0.069 | 71.245
6.5 | 1.091 | 0.01532 | -0.071 | 71.205
7 | 1.133 | 0.01622 | -0.073 | 69.846
7.5 | 1.163 | 0.0171 | -0.074 | 67.971
8 | 1.171 | 0.01893 | -0.076 | 61.875
8.5 | 1.141 | 0.0204 | -0.077 | 55.94
9 | 0.968 | 0.02245 | -0.079 | 43.117
9.5 | 0.756 | 0.02512 | -0.08 | 30.083
10 | 0.658 | 0.07339 | -0.039 | 8.962
10.5 | 0.685 | 0.08404 | -0.04 | 8.154
11 | 0.713 | 0.08708 | -0.04 | 8.187
11.5 | 0.74 | 0.08969 | -0.041 | 8.256
12 | 0.769 | 0.09615 | -0.043 | 7.995
12.5 | 0.797 | 0.09931 | -0.046 | 8.028
13 | 0.825 | 0.10363 | -0.046 | 7.957
13.5 | 0.852 | 0.10763 | -0.047 | 7.917
14 | 0.881 | 0.11537 | -0.05 | 7.636
14.5 | 0.909 | 0.11569 | -0.052 | 7.855
15 | 0.936 | 0.12179 | -0.052 | 7.685
15.5 | 0.964 | 0.12691 | -0.054 | 7.594
16 | 0.993 | 0.13387 | -0.057 | 7.415
16.5 | 1.023 | 0.1433 | -0.06 | 7.138
17 | 1.048 | 0.14328 | -0.059 | 7.313
17.5 | 1.076 | 0.14552 | -0.061 | 7.391
18 | 1.107 | 0.15471 | -0.064 | 7.154
18.5 | 1.132 | 0.15824 | -0.064 | 7.154
19 | 1.159 | 0.16261 | -0.065 | 7.13
19.5 | 1.187 | 0.16819 | -0.067 | 7.058
20 | 1.218 | 0.16869 | -0.07 | 7.22

## 64. Re 3M Mach 0.50 (2)
BIGFOIL.COM POLAR EXPORT
NACA67-218 a=0.8
NACA67-218 a=0.8 |  |  |  | Cl Max: | 1.0029 | at alpha= | 13 | deg
XFOIL ncrit=9 |  |  |  | L/D Max: | 107.381 | at alpha= | 2.5 | deg
Re: | 3000000 |  |  | Cd Min: | 0.20459 | at alpha= | 20 | deg
Mach: | 0.5 |  |  | Cl=0 at alpha= | -1.7778 | deg
|  |  |  | @ Cl=0.1, Cd= | 0.0046661
|  |  |  | @ Cl=0.4, Cd= | 0.0047241
|  |  |  | @ Cl=0.6, Cd= | 0.018277
alpha (deg) | Cl | Cd | Cm | Cl/Cd
-16.5 | -0.313 | 0.13328 | -0.127 | -2.3484
-16 | -0.3622 | 0.11592 | -0.136 | -3.1246
-15.5 | -0.391 | 0.10304 | -0.1434 | -3.7946
-15 | -0.4251 | 0.09015 | -0.1509 | -4.7155
-14.5 | -0.46 | 0.07736 | -0.1581 | -5.9462
-14 | -0.4903 | 0.06438 | -0.1665 | -7.6157
-13.5 | -0.5248 | 0.05268 | -0.1735 | -9.962
-13 | -0.562 | 0.04315 | -0.1762 | -13.0243
-12.5 | -0.5998 | 0.03534 | -0.1745 | -16.9723
-12 | -0.6339 | 0.02892 | -0.1693 | -21.9191
-11.5 | -0.6513 | 0.02405 | -0.1622 | -27.0811
-11 | -0.641 | 0.02094 | -0.1556 | -30.6113
-10.5 | -0.6173 | 0.0187 | -0.1495 | -33.0107
-10 | -0.5799 | 0.01717 | -0.1445 | -33.774
-9.5 | -0.5389 | 0.01593 | -0.1399 | -33.8293
-9 | -0.4936 | 0.0149 | -0.1359 | -33.1275
-8.5 | -0.4444 | 0.01407 | -0.1326 | -31.5849
-8 | -0.3944 | 0.01332 | -0.1295 | -29.6096
-7.5 | -0.3427 | 0.01268 | -0.1268 | -27.0268
-7 | -0.2903 | 0.01213 | -0.1244 | -23.9324
-6.5 | -0.2389 | 0.01157 | -0.122 | -20.6482
-6 | -0.1864 | 0.01108 | -0.1198 | -16.8231
-5.5 | -0.1344 | 0.01062 | -0.1177 | -12.6554
-5 | -0.084 | 0.01014 | -0.1153 | -8.284
-4.5 | -0.0418 | 0.00949 | -0.1117 | -4.4046
-4 | -0.0037 | 0.00882 | -0.1074 | -0.4195
-3.5 | 0.0239 | 0.00801 | -0.1011 | 2.9838
-3 | 0.0377 | 0.00716 | -0.0921 | 5.2654
-2.5 | 0.0325 | 0.00608 | -0.0789 | 5.3454
-2 | -0.0048 | 0.00526 | -0.0581 | -0.91255
-1.5 | 0.006 | 0.00458 | -0.0469 | 1.31
-1 | 0.0716 | 0.00462 | -0.0473 | 15.4978
-0.5 | 0.1394 | 0.00473 | -0.0481 | 29.4715
0 | 0.2094 | 0.005 | -0.0493 | 41.88
0.5 | 0.278 | 0.00499 | -0.0504 | 55.7114
1 | 0.3416 | 0.00488 | -0.0503 | 70
1.5 | 0.4053 | 0.00471 | -0.0501 | 86.051
2 | 0.4584 | 0.00465 | -0.0476 | 98.5806
2.5 | 0.4961 | 0.00462 | -0.0417 | 107.381
3 | 0.5016 | 0.00508 | -0.0293 | 98.7402
3.5 | 0.4374 | 0.00703 | -0.004 | 62.2191
4 | 0.3982 | 0.0092 | 0.015 | 43.2826
4.5 | 0.3963 | 0.01086 | 0.0264 | 36.4917
5 | 0.4084 | 0.01223 | 0.035 | 33.3933
5.5 | 0.4315 | 0.01346 | 0.0415 | 32.0579
6 | 0.4608 | 0.01466 | 0.0469 | 31.4325
6.5 | 0.4968 | 0.01574 | 0.0511 | 31.5629
7 | 0.5344 | 0.01685 | 0.0551 | 31.7151
7.5 | 0.5779 | 0.01787 | 0.0583 | 32.3391
8 | 0.6262 | 0.01876 | 0.0609 | 33.3795
8.5 | 0.6735 | 0.01975 | 0.0636 | 34.1013
9 | 0.7207 | 0.02082 | 0.0665 | 34.6158
9.5 | 0.7674 | 0.02197 | 0.0695 | 34.9294
10 | 0.8135 | 0.02322 | 0.0727 | 35.0345
10.5 | 0.8589 | 0.02459 | 0.076 | 34.9288
11 | 0.9024 | 0.02615 | 0.0795 | 34.5086
11.5 | 0.9424 | 0.02799 | 0.0835 | 33.6692
12 | 0.9765 | 0.03028 | 0.0879 | 32.249
12.5 | 0.9983 | 0.03337 | 0.093 | 29.9161
13 | 1.0029 | 0.03775 | 0.0985 | 26.5669
13.5 | 0.992 | 0.04353 | 0.1033 | 22.7889
14 | 0.9682 | 0.05096 | 0.1062 | 18.9992
14.5 | 0.9373 | 0.05996 | 0.1064 | 15.6321
15 | 0.9033 | 0.07045 | 0.1035 | 12.8219
15.5 | 0.8719 | 0.082 | 0.0981 | 10.6329
16 | 0.8448 | 0.09416 | 0.0909 | 8.972
16.5 | 0.8188 | 0.1069 | 0.0829 | 7.6595
17 | 0.7951 | 0.1196 | 0.0749 | 6.648
17.5 | 0.7634 | 0.13352 | 0.0662 | 5.7175
18.5 | 0.6991 | 0.16306 | 0.048 | 4.2874
19 | 0.674 | 0.17791 | 0.0395 | 3.7884
19.5 | 0.6695 | 0.18938 | 0.0331 | 3.5352
20 | 0.6522 | 0.20459 | 0.0256 | 3.1878

## 65. Re 4M Mach 0.00 (1)
BIGFOIL.COM POLAR EXPORT
NACA67-218 a=0.8
NACA67-218 a=0.8 |  |  |  | Cl Max: | 1.455 | at alpha= | 14.5 | deg
JavaFoil+Calcfoil stall+Eppler ext transition |  |  |  | L/D Max: | 139.306 | at alpha= | 3 | deg
Re: | 4000000 |  |  | Cd Min: | 0.0032 | at alpha= | -2 | deg
Mach: | 0 |  |  | Cl=0 at alpha= | -1.6587 | deg
|  |  |  | @ Cl=0.1, Cd= | 0.0034727
|  |  |  | @ Cl=0.4, Cd= | 0.0035802
|  |  |  | @ Cl=0.6, Cd= | 0.0043175
alpha (deg) | Cl | Cd | Cm | Cl/Cd
-20 | -0.978 | 0.13628 | 0.01 | -7.175
-19.5 | -0.993 | 0.12948 | 0.009 | -7.672
-19 | -1.011 | 0.11971 | 0.008 | -8.442
-18.5 | -1.028 | 0.10891 | 0.008 | -9.442
-18 | -1.051 | 0.09402 | 0.007 | -11.175
-17.5 | -1.082 | 0.0743 | 0.006 | -14.562
-17 | -1.158 | 0.03943 | 0.006 | -29.367
-16.5 | -1.197 | 0.02755 | 0.005 | -43.441
-16 | -1.202 | 0.02482 | 0.004 | -48.416
-15.5 | -1.201 | 0.02302 | 0.003 | -52.195
-15 | -1.199 | 0.02131 | 0.001 | -56.241
-14.5 | -1.191 | 0.02005 | 0 | -59.378
-14 | -1.18 | 0.01842 | -0.002 | -64.082
-13.5 | -1.163 | 0.01765 | -0.003 | -65.908
-13 | -1.144 | 0.01664 | -0.004 | -68.721
-12.5 | -1.12 | 0.01572 | -0.006 | -71.231
-12 | -1.089 | 0.01509 | -0.007 | -72.181
-11.5 | -1.056 | 0.01435 | -0.009 | -73.573
-11 | -1.019 | 0.01372 | -0.01 | -74.281
-10.5 | -0.98 | 0.01306 | -0.011 | -75.021
-10 | -0.937 | 0.01264 | -0.013 | -74.159
-9.5 | -0.893 | 0.01206 | -0.014 | -74.05
-9 | -0.846 | 0.01157 | -0.016 | -73.091
-8.5 | -0.797 | 0.01107 | -0.017 | -71.941
-8 | -0.746 | 0.01061 | -0.019 | -70.316
-7.5 | -0.693 | 0.01011 | -0.02 | -68.511
-7 | -0.639 | 0.00969 | -0.022 | -65.883
-6.5 | -0.583 | 0.00932 | -0.023 | -62.56
-6 | -0.526 | 0.00875 | -0.025 | -60.068
-5.5 | -0.468 | 0.00847 | -0.026 | -55.232
-5 | -0.409 | 0.00817 | -0.028 | -50.003
-4.5 | -0.349 | 0.00772 | -0.029 | -45.214
-4 | -0.289 | 0.00619 | -0.031 | -46.626
-3.5 | -0.228 | 0.00531 | -0.032 | -42.92
-3 | -0.167 | 0.00377 | -0.034 | -44.403
-2.5 | -0.105 | 0.00325 | -0.036 | -32.37
-2 | -0.043 | 0.0032 | -0.037 | -13.413
-1.5 | 0.02 | 0.00334 | -0.039 | 5.899
-1 | 0.083 | 0.00347 | -0.04 | 23.776
-0.5 | 0.145 | 0.00348 | -0.042 | 41.773
0 | 0.207 | 0.00351 | -0.043 | 58.883
0.5 | 0.269 | 0.00353 | -0.045 | 76.123
1 | 0.331 | 0.00355 | -0.046 | 93.248
1.5 | 0.393 | 0.00357 | -0.048 | 110.184
2 | 0.455 | 0.00366 | -0.049 | 124.391
2.5 | 0.515 | 0.00374 | -0.051 | 137.747
3 | 0.575 | 0.00413 | -0.052 | 139.306
3.5 | 0.635 | 0.00458 | -0.053 | 138.735
4 | 0.693 | 0.00643 | -0.055 | 107.764
4.5 | 0.751 | 0.0076 | -0.056 | 98.815
5 | 0.809 | 0.00876 | -0.058 | 92.406
5.5 | 0.867 | 0.01076 | -0.059 | 80.503
6 | 0.923 | 0.01124 | -0.06 | 82.048
6.5 | 0.977 | 0.01165 | -0.062 | 83.794
7 | 1.029 | 0.01212 | -0.063 | 84.862
7.5 | 1.079 | 0.01256 | -0.065 | 85.941
8 | 1.127 | 0.01306 | -0.066 | 86.328
8.5 | 1.173 | 0.01355 | -0.067 | 86.521
9 | 1.216 | 0.01406 | -0.069 | 86.43
9.5 | 1.255 | 0.0151 | -0.07 | 83.12
10 | 1.292 | 0.0158 | -0.071 | 81.766
10.5 | 1.325 | 0.01647 | -0.073 | 80.489
11 | 1.355 | 0.01719 | -0.074 | 78.826
11.5 | 1.381 | 0.01795 | -0.075 | 76.958
12 | 1.403 | 0.01885 | -0.076 | 74.446
12.5 | 1.422 | 0.01967 | -0.078 | 72.27
13 | 1.436 | 0.02066 | -0.079 | 69.524
13.5 | 1.446 | 0.02171 | -0.08 | 66.637
14 | 1.453 | 0.02253 | -0.081 | 64.493
14.5 | 1.455 | 0.02376 | -0.082 | 61.261
15 | 1.454 | 0.02499 | -0.083 | 58.19
15.5 | 1.449 | 0.02629 | -0.084 | 55.1
16 | 1.439 | 0.02808 | -0.085 | 51.261
16.5 | 1.426 | 0.03004 | -0.086 | 47.478
17 | 1.411 | 0.03153 | -0.087 | 44.772
17.5 | 1.388 | 0.03437 | -0.088 | 40.379
18 | 1.358 | 0.03818 | -0.089 | 35.577
18.5 | 1.31 | 0.0469 | -0.087 | 27.936
19 | 1.206 | 0.08297 | -0.079 | 14.532
19.5 | 1.159 | 0.09961 | -0.077 | 11.636

## 66. Re 4M Mach 0.00 (2)
BIGFOIL.COM POLAR EXPORT
NACA67-218 a=0.8
NACA67-218 a=0.8 |  |  |  | Cl Max: | 1.3995 | at alpha= | 20 | deg
XFOIL ncrit=9 |  |  |  | L/D Max: | 116.547 | at alpha= | 2 | deg
Re: | 4000000 |  |  | Cd Min: | 0.04579 | at alpha= | 20 | deg
Mach: | 0 |  |  | Cl=0 at alpha= | -1.96 | deg
|  |  |  | @ Cl=0.1, Cd= | 0.0035556
|  |  |  | @ Cl=0.4, Cd= | 0.00708
|  |  |  | @ Cl=0.6, Cd= | 0.01256
alpha (deg) | Cl | Cd | Cm | Cl/Cd
-20 | -1.2241 | 0.03629 | -0.1246 | -33.7311
-19.5 | -1.2143 | 0.03326 | -0.1231 | -36.5093
-19 | -1.1974 | 0.03091 | -0.1216 | -38.7383
-18.5 | -1.1897 | 0.02803 | -0.119 | -42.4438
-18 | -1.1696 | 0.02611 | -0.1171 | -44.7951
-17.5 | -1.1476 | 0.02439 | -0.1149 | -47.0521
-17 | -1.1213 | 0.02297 | -0.1131 | -48.8158
-16.5 | -1.0929 | 0.02166 | -0.1112 | -50.4571
-16 | -1.0628 | 0.02048 | -0.1095 | -51.8945
-15.5 | -1.0317 | 0.0194 | -0.1076 | -53.1804
-15 | -0.9976 | 0.01851 | -0.106 | -53.8952
-14 | -0.9299 | 0.01668 | -0.1024 | -55.7494
-13.5 | -0.8947 | 0.0158 | -0.1006 | -56.6266
-13 | -0.8578 | 0.01506 | -0.0989 | -56.9588
-12.5 | -0.8185 | 0.0144 | -0.0975 | -56.8403
-12 | -0.7787 | 0.0138 | -0.0961 | -56.4275
-11.5 | -0.7403 | 0.01314 | -0.0944 | -56.3394
-11 | -0.6993 | 0.01258 | -0.093 | -55.5882
-10.5 | -0.6575 | 0.0121 | -0.0917 | -54.3388
-10 | -0.6165 | 0.01158 | -0.0902 | -53.2383
-9.5 | -0.5726 | 0.01113 | -0.0892 | -51.4465
-9 | -0.5298 | 0.01065 | -0.0878 | -49.7465
-8.5 | -0.4855 | 0.01026 | -0.0867 | -47.3197
-8 | -0.4411 | 0.00985 | -0.0856 | -44.7817
-7.5 | -0.3954 | 0.00951 | -0.0846 | -41.5773
-7 | -0.3513 | 0.00913 | -0.0833 | -38.4775
-6.5 | -0.3048 | 0.00883 | -0.0824 | -34.5187
-6 | -0.2601 | 0.00848 | -0.0811 | -30.6722
-5.5 | -0.2155 | 0.00816 | -0.0798 | -26.4093
-4.5 | -0.135 | 0.00731 | -0.0753 | -18.4679
-4 | -0.0985 | 0.00686 | -0.0723 | -14.3586
-3.5 | -0.0687 | 0.00635 | -0.0678 | -10.8189
-3 | -0.0495 | 0.00578 | -0.0609 | -8.564
-2.5 | -0.03 | 0.00532 | -0.0539 | -5.6391
-2 | -0.002 | 0.00471 | -0.0488 | -0.42463
-1.5 | 0.023 | 0.00379 | -0.043 | 6.0686
-1 | 0.0741 | 0.00356 | -0.0426 | 20.8146
-0.5 | 0.1326 | 0.00355 | -0.0437 | 37.3521
0 | 0.1911 | 0.00359 | -0.0448 | 53.2312
0.5 | 0.2494 | 0.0036 | -0.0457 | 69.2778
1 | 0.3077 | 0.00363 | -0.0467 | 84.7658
1.5 | 0.3649 | 0.00361 | -0.0475 | 101.0803
2 | 0.4219 | 0.00362 | -0.0484 | 116.547
2.5 | 0.4424 | 0.00409 | -0.0412 | 108.1663
3 | 0.4123 | 0.00499 | -0.0232 | 82.6253
3.5 | 0.3966 | 0.00623 | -0.0093 | 63.6597
4 | 0.401 | 0.00733 | 0 | 54.7067
4.5 | 0.4167 | 0.0083 | 0.0069 | 50.2048
5 | 0.4424 | 0.00912 | 0.0117 | 48.5088
5.5 | 0.4699 | 0.00995 | 0.0161 | 47.2261
6 | 0.5025 | 0.01068 | 0.0194 | 47.0506
6.5 | 0.5374 | 0.01136 | 0.0222 | 47.3063
7 | 0.5716 | 0.01211 | 0.0251 | 47.2007
7.5 | 0.6107 | 0.01273 | 0.027 | 47.9733
8 | 0.6523 | 0.01328 | 0.0285 | 49.119
8.5 | 0.6924 | 0.01389 | 0.0302 | 49.8488
9 | 0.7338 | 0.01448 | 0.0316 | 50.6768
9.5 | 0.7763 | 0.01504 | 0.0328 | 51.6157
10 | 0.8168 | 0.01569 | 0.0342 | 52.0586
10.5 | 0.8573 | 0.01634 | 0.0355 | 52.4663
11 | 0.897 | 0.01705 | 0.0369 | 52.61
11.5 | 0.9376 | 0.01774 | 0.0381 | 52.8523
12 | 0.9756 | 0.01854 | 0.0396 | 52.6214
13 | 1.0508 | 0.02023 | 0.0425 | 51.9427
13.5 | 1.0841 | 0.02128 | 0.0444 | 50.9445
14 | 1.1156 | 0.02246 | 0.0465 | 49.6705
14.5 | 1.1484 | 0.0236 | 0.0482 | 48.661
15 | 1.1784 | 0.02495 | 0.0502 | 47.2305
15.5 | 1.2094 | 0.02627 | 0.0519 | 46.0373
16.5 | 1.2624 | 0.0295 | 0.0559 | 42.7932
17 | 1.2881 | 0.03123 | 0.0577 | 41.2456
17.5 | 1.3127 | 0.03307 | 0.0595 | 39.6946
18 | 1.3368 | 0.03501 | 0.061 | 38.1834
18.5 | 1.3555 | 0.03736 | 0.063 | 36.2821
19 | 1.3732 | 0.03987 | 0.0647 | 34.4419
19.5 | 1.3888 | 0.04261 | 0.0662 | 32.5933
20 | 1.3995 | 0.04579 | 0.0679 | 30.5634

## 67. Re 4M Mach 0.10 (1)
BIGFOIL.COM POLAR EXPORT
NACA67-218 a=0.8
NACA67-218 a=0.8 |  |  |  | Cl Max: | 1.439 | at alpha= | 14 | deg
JavaFoil+Calcfoil stall+Eppler ext transition |  |  |  | L/D Max: | 138.835 | at alpha= | 3 | deg
Re: | 4000000 |  |  | Cd Min: | 0.0031 | at alpha= | -2.5 | deg
Mach: | 0.1 |  |  | Cl=0 at alpha= | -1.6587 | deg
|  |  |  | @ Cl=0.1, Cd= | 0.0034627
|  |  |  | @ Cl=0.4, Cd= | 0.0035673
|  |  |  | @ Cl=0.6, Cd= | 0.004325
alpha (deg) | Cl | Cd | Cm | Cl/Cd
-20 | -0.925 | 0.14731 | 0.009 | -6.279
-19.5 | -0.946 | 0.13712 | 0.009 | -6.899
-19 | -0.966 | 0.12729 | 0.008 | -7.586
-18.5 | -0.985 | 0.11771 | 0.007 | -8.365
-18 | -1.004 | 0.10686 | 0.007 | -9.394
-17.5 | -1.028 | 0.09195 | 0.006 | -11.178
-17 | -1.063 | 0.07109 | 0.005 | -14.949
-16.5 | -1.156 | 0.03283 | 0.005 | -35.212
-16 | -1.175 | 0.02725 | 0.004 | -43.1
-15.5 | -1.181 | 0.02424 | 0.003 | -48.713
-15 | -1.182 | 0.02199 | 0.001 | -53.771
-14.5 | -1.179 | 0.02032 | 0 | -58.011
-14 | -1.17 | 0.01892 | -0.002 | -61.866
-13.5 | -1.156 | 0.01797 | -0.003 | -64.338
-13 | -1.138 | 0.01695 | -0.004 | -67.162
-12.5 | -1.116 | 0.01598 | -0.006 | -69.871
-12 | -1.087 | 0.0153 | -0.007 | -71.084
-11.5 | -1.055 | 0.01452 | -0.009 | -72.66
-11 | -1.019 | 0.01385 | -0.01 | -73.576
-10.5 | -0.98 | 0.01328 | -0.011 | -73.843
-10 | -0.939 | 0.01273 | -0.013 | -73.727
-9.5 | -0.895 | 0.01215 | -0.014 | -73.63
-9 | -0.848 | 0.01164 | -0.016 | -72.847
-8.5 | -0.799 | 0.01118 | -0.017 | -71.492
-8 | -0.748 | 0.01067 | -0.019 | -70.101
-7.5 | -0.695 | 0.01021 | -0.02 | -68.125
-7 | -0.641 | 0.00976 | -0.022 | -65.661
-6.5 | -0.585 | 0.0094 | -0.023 | -62.24
-6 | -0.528 | 0.00883 | -0.025 | -59.801
-5.5 | -0.47 | 0.0085 | -0.026 | -55.273
-5 | -0.411 | 0.0082 | -0.028 | -50.061
-4.5 | -0.35 | 0.00777 | -0.029 | -45.098
-4 | -0.29 | 0.00657 | -0.031 | -44.134
-3.5 | -0.229 | 0.00536 | -0.033 | -42.715
-3 | -0.168 | 0.0038 | -0.034 | -44.241
-2.5 | -0.106 | 0.0031 | -0.036 | -34.154
-2 | -0.043 | 0.00322 | -0.037 | -13.414
-1.5 | 0.02 | 0.0032 | -0.039 | 6.186
-1 | 0.083 | 0.00346 | -0.04 | 23.97
-0.5 | 0.146 | 0.00347 | -0.042 | 42.126
0 | 0.208 | 0.0035 | -0.043 | 59.336
0.5 | 0.27 | 0.00352 | -0.045 | 76.713
1 | 0.333 | 0.00354 | -0.046 | 93.961
1.5 | 0.395 | 0.00356 | -0.048 | 111.013
2 | 0.457 | 0.00365 | -0.049 | 125.291
2.5 | 0.517 | 0.00378 | -0.051 | 136.889
3 | 0.578 | 0.00416 | -0.052 | 138.835
3.5 | 0.638 | 0.00461 | -0.054 | 138.261
4 | 0.696 | 0.00646 | -0.055 | 107.717
4.5 | 0.755 | 0.00765 | -0.056 | 98.635
5 | 0.813 | 0.00885 | -0.058 | 91.868
5.5 | 0.871 | 0.01082 | -0.059 | 80.493
6 | 0.927 | 0.0113 | -0.061 | 82.001
6.5 | 0.981 | 0.01176 | -0.062 | 83.382
7 | 1.033 | 0.0122 | -0.063 | 84.71
7.5 | 1.083 | 0.01268 | -0.065 | 85.404
8 | 1.131 | 0.01315 | -0.066 | 86.048
8.5 | 1.176 | 0.01368 | -0.068 | 85.991
9 | 1.219 | 0.0142 | -0.069 | 85.816
9.5 | 1.258 | 0.01526 | -0.07 | 82.415
10 | 1.294 | 0.01591 | -0.072 | 81.302
10.5 | 1.326 | 0.01667 | -0.073 | 79.571
11 | 1.355 | 0.01742 | -0.074 | 77.751
11.5 | 1.379 | 0.01824 | -0.076 | 75.621
12 | 1.4 | 0.01912 | -0.077 | 73.209
12.5 | 1.416 | 0.02002 | -0.078 | 70.711
13 | 1.428 | 0.02099 | -0.079 | 67.999
13.5 | 1.435 | 0.02203 | -0.08 | 65.146
14 | 1.439 | 0.02313 | -0.082 | 62.193
14.5 | 1.438 | 0.0242 | -0.083 | 59.416
15 | 1.432 | 0.0255 | -0.084 | 56.178
15.5 | 1.423 | 0.02709 | -0.085 | 52.541
16 | 1.409 | 0.0291 | -0.086 | 48.432
16.5 | 1.392 | 0.03114 | -0.087 | 44.702
17 | 1.371 | 0.03353 | -0.087 | 40.882
17.5 | 1.341 | 0.03712 | -0.088 | 36.122
18 | 1.291 | 0.04551 | -0.087 | 28.367
18.5 | 1.178 | 0.0837 | -0.078 | 14.071
19 | 1.116 | 0.10957 | -0.072 | 10.188

## 68. Re 4M Mach 0.10 (2)
BIGFOIL.COM POLAR EXPORT
NACA67-218 a=0.8
NACA67-218 a=0.8 |  |  |  | Cl Max: | 1.392 | at alpha= | 20 | deg
XFOIL ncrit=9 |  |  |  | L/D Max: | 116.777 | at alpha= | 2 | deg
Re: | 4000000 |  |  | Cd Min: | 0.04802 | at alpha= | 20 | deg
Mach: | 0.1 |  |  | Cl=0 at alpha= | -1.9813 | deg
|  |  |  | @ Cl=0.1, Cd= | 0.0035657
|  |  |  | @ Cl=0.4, Cd= | 0.0036258
|  |  |  | @ Cl=0.6, Cd= | 0.012699
alpha (deg) | Cl | Cd | Cm | Cl/Cd
-20 | -1.2132 | 0.03841 | -0.1281 | -31.5855
-19.5 | -1.2067 | 0.03493 | -0.1267 | -34.5462
-19 | -1.1881 | 0.03255 | -0.1254 | -36.5008
-18.5 | -1.1796 | 0.02956 | -0.1231 | -39.9053
-18 | -1.164 | 0.02724 | -0.1208 | -42.7313
-17.5 | -1.1448 | 0.02528 | -0.1184 | -45.2848
-17 | -1.12 | 0.02369 | -0.1164 | -47.2773
-16.5 | -1.0919 | 0.02229 | -0.1144 | -48.9861
-16 | -1.0636 | 0.02097 | -0.1123 | -50.7201
-15.5 | -1.0318 | 0.01986 | -0.1105 | -51.9537
-15 | -0.9992 | 0.01887 | -0.1085 | -52.9518
-14.5 | -0.965 | 0.01793 | -0.1067 | -53.8204
-14 | -0.9296 | 0.01705 | -0.1049 | -54.522
-13.5 | -0.8954 | 0.01608 | -0.1029 | -55.6841
-13 | -0.8581 | 0.0153 | -0.1012 | -56.085
-12.5 | -0.8197 | 0.01458 | -0.0995 | -56.2209
-12 | -0.7794 | 0.01397 | -0.0981 | -55.791
-11.5 | -0.7403 | 0.01332 | -0.0963 | -55.5781
-11 | -0.6998 | 0.01272 | -0.0948 | -55.0157
-10.5 | -0.6576 | 0.01222 | -0.0934 | -53.8134
-10 | -0.6161 | 0.0117 | -0.0919 | -52.6581
-9.5 | -0.5726 | 0.01122 | -0.0906 | -51.0339
-9 | -0.5289 | 0.01075 | -0.0894 | -49.2
-8.5 | -0.4843 | 0.01035 | -0.0882 | -46.7923
-8 | -0.4402 | 0.00992 | -0.0869 | -44.375
-7.5 | -0.3938 | 0.00959 | -0.086 | -41.0636
-7 | -0.3495 | 0.0092 | -0.0847 | -37.9891
-6.5 | -0.303 | 0.00889 | -0.0837 | -34.0832
-6 | -0.2578 | 0.00854 | -0.0824 | -30.1874
-5.5 | -0.2132 | 0.00821 | -0.081 | -25.9683
-5 | -0.1704 | 0.00782 | -0.0792 | -21.7903
-4.5 | -0.1323 | 0.00735 | -0.0765 | -18
-4 | -0.0953 | 0.00691 | -0.0735 | -13.7916
-3.5 | -0.0653 | 0.00639 | -0.069 | -10.2191
-3 | -0.0452 | 0.00579 | -0.0623 | -7.8066
-2.5 | -0.0281 | 0.00533 | -0.0547 | -5.272
-2 | -0.0009 | 0.00473 | -0.0493 | -0.19027
-1.5 | 0.0232 | 0.0038 | -0.0433 | 6.1053
-1 | 0.0744 | 0.00357 | -0.0428 | 20.8403
-0.5 | 0.1333 | 0.00356 | -0.0439 | 37.4438
0 | 0.1922 | 0.00361 | -0.045 | 53.241
0.5 | 0.2507 | 0.00361 | -0.0459 | 69.446
1 | 0.3093 | 0.00364 | -0.0469 | 84.9725
1.5 | 0.3667 | 0.00362 | -0.0477 | 101.2983
2 | 0.4239 | 0.00363 | -0.0485 | 116.7769
2.5 | 0.4441 | 0.00409 | -0.0412 | 108.5819
3 | 0.4127 | 0.005 | -0.0229 | 82.54
3.5 | 0.396 | 0.00627 | -0.0088 | 63.1579
4 | 0.4 | 0.00739 | 0.0007 | 54.1272
4.5 | 0.4151 | 0.00838 | 0.0077 | 49.5346
5 | 0.4407 | 0.00921 | 0.0126 | 47.8502
5.5 | 0.4684 | 0.01005 | 0.017 | 46.607
6 | 0.5015 | 0.01078 | 0.0202 | 46.5213
6.5 | 0.5355 | 0.0115 | 0.0233 | 46.5652
7 | 0.5706 | 0.01224 | 0.0261 | 46.6176
7.5 | 0.6103 | 0.01286 | 0.028 | 47.4572
8 | 0.651 | 0.01345 | 0.0297 | 48.4015
8.5 | 0.692 | 0.01405 | 0.0313 | 49.2527
9 | 0.7341 | 0.01463 | 0.0327 | 50.1777
9.5 | 0.7767 | 0.0152 | 0.0339 | 51.0987
10 | 0.8167 | 0.0159 | 0.0355 | 51.3648
10.5 | 0.858 | 0.01654 | 0.0368 | 51.8742
11 | 0.898 | 0.01727 | 0.0383 | 51.9977
11.5 | 0.9386 | 0.01798 | 0.0396 | 52.2024
12 | 0.9764 | 0.01883 | 0.0412 | 51.8534
12.5 | 1.0149 | 0.01967 | 0.0426 | 51.5963
13 | 1.0517 | 0.02059 | 0.0443 | 51.0782
13.5 | 1.0841 | 0.02171 | 0.0464 | 49.9355
14 | 1.1168 | 0.02289 | 0.0484 | 48.7899
14.5 | 1.1488 | 0.02411 | 0.0503 | 47.6483
15 | 1.1795 | 0.02547 | 0.0523 | 46.3094
15.5 | 1.2088 | 0.02694 | 0.0543 | 44.8701
16.5 | 1.2623 | 0.03028 | 0.0584 | 41.6876
17 | 1.2893 | 0.03202 | 0.0601 | 40.2655
17.5 | 1.3124 | 0.03404 | 0.062 | 38.5546
18 | 1.3345 | 0.03622 | 0.0638 | 36.8443
18.5 | 1.3524 | 0.03875 | 0.0657 | 34.9006
19 | 1.3696 | 0.04142 | 0.0674 | 33.0662
19.5 | 1.3836 | 0.04446 | 0.069 | 31.1201
20 | 1.392 | 0.04802 | 0.0706 | 28.9879

## 69. Re 4M Mach 0.25 (1)
BIGFOIL.COM POLAR EXPORT
NACA67-218 a=0.8
NACA67-218 a=0.8 |  |  |  | Cl Max: | 1.359 | at alpha= | 12 | deg
JavaFoil+Calcfoil stall+Eppler ext transition |  |  |  | L/D Max: | 138.599 | at alpha= | 3 | deg
Re: | 4000000 |  |  | Cd Min: | 0.00309 | at alpha= | -2 | deg
Mach: | 0.25 |  |  | Cl=0 at alpha= | -1.6562 | deg
|  |  |  | @ Cl=0.1, Cd= | 0.0032369
|  |  |  | @ Cl=0.4, Cd= | 0.0036572
|  |  |  | @ Cl=0.6, Cd= | 0.0043339
alpha (deg) | Cl | Cd | Cm | Cl/Cd
-18 | -0.707 | 0.14293 | 0.005 | -4.943
-17.5 | -0.75 | 0.1322 | 0.005 | -5.672
-17 | -0.79 | 0.12304 | 0.004 | -6.42
-16.5 | -0.826 | 0.11395 | 0.003 | -7.251
-16 | -0.859 | 0.10417 | 0.003 | -8.251
-15.5 | -0.891 | 0.09347 | 0.002 | -9.53
-15 | -0.927 | 0.07765 | 0.001 | -11.933
-14.5 | -1.058 | 0.0273 | 0 | -38.753
-14 | -1.078 | 0.02319 | -0.002 | -46.51
-13.5 | -1.087 | 0.0208 | -0.003 | -52.286
-13 | -1.089 | 0.01903 | -0.004 | -57.223
-12.5 | -1.082 | 0.01768 | -0.006 | -61.202
-12 | -1.065 | 0.0166 | -0.007 | -64.139
-11.5 | -1.042 | 0.01562 | -0.009 | -66.702
-11 | -1.013 | 0.01476 | -0.01 | -68.673
-10.5 | -0.981 | 0.01409 | -0.012 | -69.602
-10 | -0.944 | 0.01341 | -0.013 | -70.385
-9.5 | -0.903 | 0.01277 | -0.015 | -70.74
-9 | -0.859 | 0.01218 | -0.016 | -70.488
-8.5 | -0.812 | 0.01165 | -0.018 | -69.701
-8 | -0.762 | 0.01117 | -0.019 | -68.216
-7.5 | -0.709 | 0.01037 | -0.021 | -68.406
-7 | -0.655 | 0.00987 | -0.022 | -66.338
-6.5 | -0.598 | 0.00947 | -0.024 | -63.195
-6 | -0.541 | 0.00894 | -0.026 | -60.482
-5.5 | -0.481 | 0.0086 | -0.027 | -55.975
-5 | -0.421 | 0.0086 | -0.029 | -48.931
-4.5 | -0.359 | 0.00831 | -0.03 | -43.266
-4 | -0.297 | 0.00806 | -0.032 | -36.886
-3.5 | -0.235 | 0.00555 | -0.033 | -42.339
-3 | -0.172 | 0.00388 | -0.035 | -44.453
-2.5 | -0.109 | 0.00351 | -0.037 | -30.902
-2 | -0.044 | 0.00309 | -0.038 | -14.319
-1.5 | 0.02 | 0.00322 | -0.04 | 6.299
-1 | 0.085 | 0.00323 | -0.041 | 26.314
-0.5 | 0.15 | 0.00326 | -0.043 | 46.003
0 | 0.213 | 0.00344 | -0.045 | 61.92
0.5 | 0.277 | 0.00361 | -0.046 | 76.923
1 | 0.342 | 0.00363 | -0.048 | 94.172
1.5 | 0.406 | 0.00366 | -0.049 | 110.915
2 | 0.47 | 0.00375 | -0.051 | 125.165
2.5 | 0.531 | 0.00384 | -0.052 | 138.275
3 | 0.593 | 0.00428 | -0.054 | 138.599
3.5 | 0.654 | 0.00475 | -0.055 | 137.913
4 | 0.714 | 0.00674 | -0.056 | 105.882
4.5 | 0.774 | 0.00808 | -0.058 | 95.809
5 | 0.834 | 0.00982 | -0.059 | 84.915
5.5 | 0.892 | 0.01126 | -0.061 | 79.258
6 | 0.949 | 0.01175 | -0.062 | 80.776
6.5 | 1.004 | 0.01223 | -0.064 | 82.084
7 | 1.056 | 0.01272 | -0.065 | 83.002
7.5 | 1.105 | 0.01321 | -0.067 | 83.673
8 | 1.152 | 0.0138 | -0.068 | 83.449
8.5 | 1.195 | 0.01435 | -0.069 | 83.22
9 | 1.234 | 0.01497 | -0.071 | 82.397
9.5 | 1.268 | 0.01617 | -0.072 | 78.428
10 | 1.298 | 0.01697 | -0.074 | 76.449
10.5 | 1.322 | 0.01781 | -0.075 | 74.207
11 | 1.34 | 0.01869 | -0.076 | 71.725
11.5 | 1.353 | 0.01965 | -0.077 | 68.843
12 | 1.359 | 0.02071 | -0.079 | 65.606
12.5 | 1.358 | 0.02196 | -0.08 | 61.846
13 | 1.35 | 0.02325 | -0.081 | 58.064
13.5 | 1.335 | 0.02463 | -0.082 | 54.187
14 | 1.312 | 0.02644 | -0.083 | 49.613
14.5 | 1.282 | 0.02802 | -0.084 | 45.767
15 | 1.244 | 0.03056 | -0.085 | 40.691
15.5 | 1.195 | 0.03464 | -0.086 | 34.507
16 | 1.038 | 0.07927 | -0.072 | 13.099
16.5 | 0.955 | 0.10985 | -0.062 | 8.692
17 | 0.901 | 0.12017 | -0.06 | 7.501

## 70. Re 4M Mach 0.25 (2)
BIGFOIL.COM POLAR EXPORT
NACA67-218 a=0.8
NACA67-218 a=0.8 |  |  |  | Cl Max: | 1.3319 | at alpha= | 19.5 | deg
XFOIL ncrit=9 |  |  |  | L/D Max: | 117.514 | at alpha= | 2 | deg
Re: | 4000000 |  |  | Cd Min: | 0.06425 | at alpha= | 20 | deg
Mach: | 0.25 |  |  | Cl=0 at alpha= | -2.1873 | deg
|  |  |  | @ Cl=0.1, Cd= | 0.0036339
|  |  |  | @ Cl=0.4, Cd= | 0.0083467
|  |  |  | @ Cl=0.6, Cd= | 0.013579
alpha (deg) | Cl | Cd | Cm | Cl/Cd
-20 | -1.0607 | 0.06128 | -0.1391 | -17.3091
-19.5 | -1.088 | 0.05241 | -0.1421 | -20.7594
-19 | -1.096 | 0.04617 | -0.143 | -23.7384
-18.5 | -1.1018 | 0.04074 | -0.1426 | -27.0447
-18 | -1.0945 | 0.03681 | -0.1413 | -29.7338
-17.5 | -1.0944 | 0.03279 | -0.1387 | -33.376
-17 | -1.09 | 0.02929 | -0.1356 | -37.2141
-16.5 | -1.0738 | 0.02675 | -0.1327 | -40.1421
-16 | -1.0532 | 0.02461 | -0.1296 | -42.7956
-15.5 | -1.0278 | 0.02285 | -0.1266 | -44.9803
-15 | -0.9971 | 0.02145 | -0.1239 | -46.4848
-14.5 | -0.9667 | 0.02004 | -0.1211 | -48.2385
-14 | -0.9314 | 0.01891 | -0.1186 | -49.2544
-13.5 | -0.895 | 0.01785 | -0.1162 | -50.1401
-13 | -0.8598 | 0.01676 | -0.1136 | -51.3007
-12.5 | -0.8231 | 0.01578 | -0.111 | -52.161
-12 | -0.7826 | 0.015 | -0.1089 | -52.1733
-11.5 | -0.7424 | 0.01427 | -0.1067 | -52.0252
-11 | -0.6995 | 0.01364 | -0.1048 | -51.283
-10.5 | -0.6582 | 0.01296 | -0.1027 | -50.787
-10 | -0.6146 | 0.01237 | -0.1009 | -49.6847
-9.5 | -0.5702 | 0.01181 | -0.0992 | -48.2811
-9 | -0.5247 | 0.01131 | -0.0977 | -46.3926
-8.5 | -0.4801 | 0.0108 | -0.096 | -44.4537
-8 | -0.4335 | 0.01037 | -0.0946 | -41.8033
-7.5 | -0.3869 | 0.00997 | -0.0932 | -38.8064
-7 | -0.3404 | 0.00958 | -0.0918 | -35.5324
-6.5 | -0.2928 | 0.00922 | -0.0906 | -31.757
-6 | -0.2462 | 0.00886 | -0.0892 | -27.7878
-5.5 | -0.1998 | 0.00851 | -0.0877 | -23.4783
-5 | -0.1549 | 0.00813 | -0.0859 | -19.0529
-4.5 | -0.1164 | 0.00763 | -0.083 | -15.2556
-4 | -0.078 | 0.00717 | -0.08 | -10.8787
-3.5 | -0.0468 | 0.0066 | -0.0755 | -7.0909
-3 | -0.0243 | 0.00593 | -0.0691 | -4.0978
-2 | 0.0056 | 0.00483 | -0.0523 | 1.1594
-1.5 | 0.0249 | 0.00388 | -0.045 | 6.4175
-1 | 0.076 | 0.00363 | -0.0441 | 20.9366
-0.5 | 0.1367 | 0.00364 | -0.0452 | 37.5549
0 | 0.1976 | 0.0037 | -0.0463 | 53.4054
0.5 | 0.2577 | 0.0037 | -0.0471 | 69.6486
1 | 0.3178 | 0.00374 | -0.0481 | 84.9733
1.5 | 0.3767 | 0.00369 | -0.0488 | 102.0867
2 | 0.4348 | 0.0037 | -0.0494 | 117.5135
2.5 | 0.454 | 0.00405 | -0.0413 | 112.0988
3 | 0.4165 | 0.00507 | -0.0216 | 82.1499
3.5 | 0.3931 | 0.00651 | -0.0059 | 60.384
4 | 0.3924 | 0.00777 | 0.0047 | 50.5019
4.5 | 0.4065 | 0.00884 | 0.0122 | 45.9842
5 | 0.4317 | 0.00974 | 0.0174 | 44.3224
5.5 | 0.4599 | 0.01063 | 0.0219 | 43.2643
6 | 0.4932 | 0.01144 | 0.0255 | 43.1119
6.5 | 0.5304 | 0.01215 | 0.0283 | 43.6543
7 | 0.5642 | 0.013 | 0.0316 | 43.4
7.5 | 0.605 | 0.01366 | 0.0337 | 44.2899
8 | 0.6482 | 0.01427 | 0.0354 | 45.424
8.5 | 0.6906 | 0.01492 | 0.0372 | 46.2869
9 | 0.7337 | 0.01556 | 0.0389 | 47.153
9.5 | 0.7767 | 0.01624 | 0.0405 | 47.8264
10 | 0.8207 | 0.01691 | 0.042 | 48.5334
10.5 | 0.8612 | 0.01773 | 0.0439 | 48.573
11 | 0.9029 | 0.01853 | 0.0457 | 48.7264
11.5 | 0.9447 | 0.01935 | 0.0474 | 48.8217
12 | 0.9832 | 0.02035 | 0.0494 | 48.3145
12.5 | 1.0211 | 0.02141 | 0.0515 | 47.6927
13 | 1.0571 | 0.0226 | 0.0538 | 46.7743
13.5 | 1.0889 | 0.024 | 0.0565 | 45.3708
14 | 1.1238 | 0.02531 | 0.0587 | 44.4014
14.5 | 1.1528 | 0.02697 | 0.0615 | 42.7438
15 | 1.1811 | 0.02879 | 0.0642 | 41.0247
15.5 | 1.2097 | 0.03066 | 0.0666 | 39.4553
16 | 1.2366 | 0.03271 | 0.069 | 37.805
16.5 | 1.2612 | 0.03499 | 0.0714 | 36.0446
17 | 1.2819 | 0.03762 | 0.0738 | 34.075
17.5 | 1.3003 | 0.04058 | 0.076 | 32.0429
18 | 1.3151 | 0.04391 | 0.078 | 29.9499
19 | 1.3307 | 0.05237 | 0.0811 | 25.4096
19.5 | 1.3319 | 0.05756 | 0.0819 | 23.1393
20 | 1.322 | 0.06425 | 0.0817 | 20.5759

## 71. Re 4M Mach 0.50 (1)
BIGFOIL.COM POLAR EXPORT
NACA67-218 a=0.8
NACA67-218 a=0.8 |  |  |  | Cl Max: | 1.223 | at alpha= | 20 | deg
JavaFoil+Calcfoil stall+Eppler ext transition |  |  |  | L/D Max: | 153.94 | at alpha= | 2.5 | deg
Re: | 4000000 |  |  | Cd Min: | 0.00362 | at alpha= | -1.5 | deg
Mach: | 0.5 |  |  | Cl=0 at alpha= | -1.6597 | deg
|  |  |  | @ Cl=0.1, Cd= | 0.00362
|  |  |  | @ Cl=0.4, Cd= | 0.0038122
|  |  |  | @ Cl=0.6, Cd= | 0.0039574
alpha (deg) | Cl | Cd | Cm | Cl/Cd
-20 | -1.036 | 0.16383 | 0.01 | -6.322
-19.5 | -1.011 | 0.16063 | 0.009 | -6.294
-19 | -0.98 | 0.15761 | 0.008 | -6.221
-18.5 | -0.951 | 0.15 | 0.007 | -6.34
-18 | -0.923 | 0.14697 | 0.006 | -6.282
-17.5 | -0.895 | 0.14203 | 0.005 | -6.305
-17 | -0.869 | 0.13632 | 0.004 | -6.376
-16.5 | -0.839 | 0.13216 | 0.003 | -6.347
-16 | -0.811 | 0.12798 | 0.002 | -6.334
-15.5 | -0.783 | 0.1197 | 0.002 | -6.54
-15 | -0.755 | 0.11586 | 0.001 | -6.518
-14.5 | -0.728 | 0.1132 | 0 | -6.43
-14 | -0.698 | 0.1092 | -0.001 | -6.392
-13.5 | -0.67 | 0.10525 | -0.002 | -6.365
-13 | -0.642 | 0.10181 | -0.003 | -6.307
-12.5 | -0.614 | 0.0949 | -0.003 | -6.473
-12 | -0.586 | 0.09511 | -0.004 | -6.164
-11.5 | -0.557 | 0.08617 | -0.005 | -6.469
-11 | -0.53 | 0.07433 | -0.006 | -7.132
-10.5 | -0.502 | 0.06873 | -0.007 | -7.308
-10 | -0.474 | 0.07079 | -0.007 | -6.69
-9.5 | -0.454 | 0.05564 | -0.011 | -8.161
-9 | -0.741 | 0.01615 | -0.018 | -45.897
-8.5 | -0.787 | 0.01466 | -0.02 | -53.661
-8 | -0.777 | 0.0137 | -0.021 | -56.707
-7.5 | -0.745 | 0.01282 | -0.023 | -58.133
-7 | -0.701 | 0.01201 | -0.025 | -58.353
-6.5 | -0.649 | 0.01124 | -0.027 | -57.737
-6 | -0.591 | 0.01062 | -0.028 | -55.66
-5.5 | -0.529 | 0.01008 | -0.03 | -52.535
-5 | -0.465 | 0.00965 | -0.032 | -48.168
-4.5 | -0.398 | 0.00922 | -0.033 | -43.188
-4 | -0.33 | 0.00889 | -0.035 | -37.072
-3.5 | -0.26 | 0.00858 | -0.037 | -30.339
-3 | -0.191 | 0.0043 | -0.039 | -44.467
-2.5 | -0.121 | 0.00375 | -0.041 | -32.179
-2 | -0.049 | 0.00367 | -0.042 | -13.428
-1.5 | 0.023 | 0.00362 | -0.044 | 6.24
-1 | 0.095 | 0.00362 | -0.046 | 26.135
-0.5 | 0.167 | 0.00362 | -0.048 | 46.05
0 | 0.237 | 0.00374 | -0.049 | 63.416
0.5 | 0.309 | 0.00375 | -0.051 | 82.384
1 | 0.38 | 0.00379 | -0.053 | 100.281
1.5 | 0.452 | 0.00387 | -0.055 | 116.73
2 | 0.523 | 0.0037 | -0.056 | 141.302
2.5 | 0.59 | 0.00384 | -0.058 | 153.94
3 | 0.659 | 0.00465 | -0.06 | 141.793
3.5 | 0.726 | 0.00617 | -0.061 | 117.565
4 | 0.792 | 0.00781 | -0.063 | 101.468
4.5 | 0.857 | 0.01009 | -0.064 | 84.979
5 | 0.921 | 0.01254 | -0.066 | 73.478
5.5 | 0.984 | 0.0133 | -0.068 | 73.978
6 | 1.041 | 0.01396 | -0.069 | 74.598
6.5 | 1.092 | 0.01464 | -0.071 | 74.583
7 | 1.134 | 0.0154 | -0.073 | 73.616
7.5 | 1.163 | 0.01623 | -0.074 | 71.689
8 | 1.172 | 0.01798 | -0.076 | 65.198
8.5 | 1.142 | 0.01936 | -0.077 | 58.995
9 | 0.969 | 0.0213 | -0.079 | 45.483
9.5 | 0.758 | 0.02345 | -0.08 | 32.335
10 | 0.659 | 0.07081 | -0.041 | 9.302
10.5 | 0.685 | 0.08151 | -0.04 | 8.41
11 | 0.714 | 0.07531 | -0.043 | 9.487
11.5 | 0.742 | 0.08253 | -0.043 | 8.987
12 | 0.769 | 0.09094 | -0.045 | 8.461
12.5 | 0.798 | 0.09558 | -0.046 | 8.344
13 | 0.825 | 0.10038 | -0.047 | 8.218
13.5 | 0.852 | 0.10338 | -0.048 | 8.245
14 | 0.882 | 0.1104 | -0.051 | 7.99
14.5 | 0.909 | 0.11323 | -0.052 | 8.03
15 | 0.936 | 0.11886 | -0.053 | 7.879
15.5 | 0.964 | 0.12162 | -0.054 | 7.927
16 | 0.995 | 0.13047 | -0.059 | 7.629
16.5 | 1.025 | 0.1375 | -0.061 | 7.453
17 | 1.048 | 0.13535 | -0.059 | 7.744
17.5 | 1.076 | 0.14079 | -0.061 | 7.644
18 | 1.111 | 0.14435 | -0.067 | 7.697
18.5 | 1.132 | 0.14852 | -0.064 | 7.624
19 | 1.16 | 0.15684 | -0.066 | 7.395
19.5 | 1.188 | 0.1592 | -0.068 | 7.465
20 | 1.223 | 0.1622 | -0.072 | 7.539

## 72. Re 4M Mach 0.50 (2)
BIGFOIL.COM POLAR EXPORT
NACA67-218 a=0.8
NACA67-218 a=0.8 |  |  |  | Cl Max: | 1.0345 | at alpha= | 13 | deg
XFOIL ncrit=9 |  |  |  | L/D Max: | 116.892 | at alpha= | 2.5 | deg
Re: | 4000000 |  |  | Cd Min: | 0.14196 | at alpha= | 18 | deg
Mach: | 0.5 |  |  | Cl=0 at alpha= | -3.9343 | deg
|  |  |  | @ Cl=0.1, Cd= | 0.0039796
|  |  |  | @ Cl=0.4, Cd= | 0.0041136
|  |  |  | @ Cl=0.6, Cd= | 0.017337
alpha (deg) | Cl | Cd | Cm | Cl/Cd
-16.5 | -0.3632 | 0.12419 | -0.1317 | -2.9246
-16 | -0.408 | 0.10857 | -0.1408 | -3.7579
-15.5 | -0.4483 | 0.09476 | -0.1492 | -4.7309
-15 | -0.4854 | 0.08196 | -0.1568 | -5.9224
-14.5 | -0.5137 | 0.06956 | -0.1643 | -7.385
-14 | -0.5391 | 0.05802 | -0.1718 | -9.2916
-13.5 | -0.5742 | 0.0476 | -0.1767 | -12.063
-13 | -0.6076 | 0.03931 | -0.1772 | -15.4566
-12.5 | -0.6403 | 0.03246 | -0.1739 | -19.7258
-12 | -0.6658 | 0.02692 | -0.1679 | -24.7325
-11.5 | -0.6795 | 0.02247 | -0.1604 | -30.2403
-11 | -0.6679 | 0.01951 | -0.1535 | -34.2337
-10.5 | -0.6409 | 0.01745 | -0.1473 | -36.7278
-10 | -0.6037 | 0.01596 | -0.142 | -37.8258
-9.5 | -0.5578 | 0.01488 | -0.1378 | -37.4866
-9 | -0.5093 | 0.01397 | -0.1341 | -36.4567
-8.5 | -0.4598 | 0.01317 | -0.1307 | -34.9127
-8 | -0.4074 | 0.01252 | -0.1278 | -32.5399
-7.5 | -0.3558 | 0.0119 | -0.1251 | -29.8992
-7 | -0.3033 | 0.01135 | -0.1225 | -26.7225
-6.5 | -0.2501 | 0.01086 | -0.1203 | -23.0295
-6 | -0.1975 | 0.01041 | -0.1181 | -18.9721
-5.5 | -0.1448 | 0.00999 | -0.116 | -14.4945
-5 | -0.0927 | 0.0096 | -0.1139 | -9.6562
-4.5 | -0.0465 | 0.00904 | -0.1109 | -5.1438
-4 | -0.0046 | 0.00842 | -0.1072 | -0.54632
-3.5 | 0.0304 | 0.00772 | -0.1022 | 3.9378
-3 | 0.0557 | 0.00693 | -0.0953 | 8.0375
-2.5 | 0.0684 | 0.00605 | -0.0858 | 11.3058
-2 | 0.0575 | 0.00516 | -0.0708 | 11.1434
-1.5 | 0.0339 | 0.00428 | -0.0526 | 7.9206
-1 | 0.0792 | 0.00394 | -0.0488 | 20.1015
-0.5 | 0.1475 | 0.00407 | -0.0498 | 36.2408
0 | 0.2154 | 0.00416 | -0.0507 | 51.7788
0.5 | 0.2833 | 0.0042 | -0.0514 | 67.4524
1 | 0.3487 | 0.00413 | -0.0516 | 84.431
1.5 | 0.4112 | 0.00411 | -0.0513 | 100.0487
2 | 0.4653 | 0.00406 | -0.0491 | 114.6059
2.5 | 0.4851 | 0.00415 | -0.0394 | 116.8916
3 | 0.4418 | 0.00547 | -0.0174 | 80.7678
3.5 | 0.3823 | 0.00771 | 0.0062 | 49.585
4.5 | 0.3793 | 0.01084 | 0.0292 | 34.9908
5 | 0.3995 | 0.01211 | 0.0364 | 32.9893
5.5 | 0.4297 | 0.0132 | 0.0418 | 32.553
6 | 0.4647 | 0.01426 | 0.0463 | 32.5877
6.5 | 0.5025 | 0.0153 | 0.0504 | 32.8431
7 | 0.5449 | 0.01627 | 0.0537 | 33.4911
7.5 | 0.591 | 0.01718 | 0.0566 | 34.4005
8 | 0.6398 | 0.01803 | 0.0592 | 35.4853
8.5 | 0.69 | 0.01888 | 0.0617 | 36.5466
9 | 0.7366 | 0.01993 | 0.0647 | 36.9594
9.5 | 0.7857 | 0.02096 | 0.0676 | 37.4857
10 | 0.833 | 0.02211 | 0.0707 | 37.6753
10.5 | 0.8791 | 0.02341 | 0.0741 | 37.5523
11 | 0.9246 | 0.02484 | 0.0777 | 37.2222
11.5 | 0.9656 | 0.02657 | 0.0818 | 36.3417
12 | 1.0017 | 0.02869 | 0.0864 | 34.9146
12.5 | 1.0279 | 0.03149 | 0.0916 | 32.6421
13 | 1.0345 | 0.03561 | 0.0975 | 29.0508
13.5 | 1.0256 | 0.04108 | 0.1028 | 24.9659
14 | 1.0032 | 0.04813 | 0.1065 | 20.8435
14.5 | 0.9749 | 0.05652 | 0.1077 | 17.2488
15 | 0.9418 | 0.06647 | 0.1058 | 14.1688
15.5 | 0.9057 | 0.07796 | 0.101 | 11.6175
16 | 0.8706 | 0.09063 | 0.0938 | 9.6061
16.5 | 0.8432 | 0.10332 | 0.0858 | 8.1611
17 | 0.8185 | 0.11599 | 0.0778 | 7.0566
17.5 | 0.7896 | 0.1294 | 0.0694 | 6.102
18 | 0.767 | 0.14196 | 0.0615 | 5.4029

## 73. Re 5M Mach 0.00 (1)
BIGFOIL.COM POLAR EXPORT
NACA67-218 a=0.8
NACA67-218 a=0.8 |  |  |  | Cl Max: | 1.457 | at alpha= | 14.5 | deg
JavaFoil+Calcfoil stall+Eppler ext transition |  |  |  | L/D Max: | 128.046 | at alpha= | 2 | deg
Re: | 5000000 |  |  | Cd Min: | 0.00326 | at alpha= | -2 | deg
Mach: | 0 |  |  | Cl=0 at alpha= | -1.6587 | deg
|  |  |  | @ Cl=0.1, Cd= | 0.0033055
|  |  |  | @ Cl=0.4, Cd= | 0.0034968
|  |  |  | @ Cl=0.6, Cd= | 0.0052267
alpha (deg) | Cl | Cd | Cm | Cl/Cd
-20 | -0.985 | 0.12784 | 0.01 | -7.705
-19.5 | -1 | 0.12271 | 0.009 | -8.146
-19 | -1.022 | 0.10925 | 0.009 | -9.35
-18.5 | -1.044 | 0.09581 | 0.008 | -10.894
-18 | -1.071 | 0.07911 | 0.007 | -13.543
-17.5 | -1.149 | 0.0415 | 0.007 | -27.69
-17 | -1.19 | 0.02947 | 0.006 | -40.365
-16.5 | -1.201 | 0.02557 | 0.005 | -46.952
-16 | -1.205 | 0.02338 | 0.004 | -51.514
-15.5 | -1.205 | 0.02168 | 0.003 | -55.553
-15 | -1.201 | 0.02019 | 0.001 | -59.5
-14.5 | -1.193 | 0.01906 | 0 | -62.597
-14 | -1.182 | 0.0176 | -0.002 | -67.152
-13.5 | -1.165 | 0.01686 | -0.003 | -69.101
-13 | -1.145 | 0.0159 | -0.004 | -71.999
-12.5 | -1.121 | 0.01504 | -0.006 | -74.538
-12 | -1.09 | 0.01447 | -0.007 | -75.353
-11.5 | -1.057 | 0.01373 | -0.009 | -76.921
-11 | -1.02 | 0.01314 | -0.01 | -77.607
-10.5 | -0.98 | 0.01251 | -0.011 | -78.361
-10 | -0.938 | 0.0121 | -0.013 | -77.537
-9.5 | -0.893 | 0.01156 | -0.014 | -77.305
-9 | -0.846 | 0.01107 | -0.016 | -76.434
-8.5 | -0.797 | 0.01062 | -0.017 | -75.101
-8 | -0.746 | 0.01016 | -0.019 | -73.43
-7.5 | -0.693 | 0.00969 | -0.02 | -71.547
-7 | -0.639 | 0.00929 | -0.022 | -68.76
-6.5 | -0.583 | 0.00893 | -0.023 | -65.331
-6 | -0.526 | 0.00863 | -0.025 | -60.938
-5.5 | -0.468 | 0.00835 | -0.026 | -56.013
-5 | -0.409 | 0.00783 | -0.028 | -52.237
-4.5 | -0.349 | 0.00758 | -0.029 | -46.07
-4 | -0.289 | 0.00674 | -0.031 | -42.843
-3.5 | -0.228 | 0.00566 | -0.032 | -40.25
-3 | -0.167 | 0.0047 | -0.034 | -35.442
-2.5 | -0.105 | 0.00371 | -0.036 | -28.346
-2 | -0.043 | 0.00326 | -0.037 | -13.192
-1.5 | 0.02 | 0.00334 | -0.039 | 5.9
-1 | 0.083 | 0.0033 | -0.04 | 25.001
-0.5 | 0.145 | 0.00332 | -0.042 | 43.82
0 | 0.207 | 0.00334 | -0.043 | 61.916
0.5 | 0.269 | 0.00336 | -0.045 | 80.202
1 | 0.331 | 0.00341 | -0.046 | 97.144
1.5 | 0.394 | 0.00349 | -0.048 | 112.901
2 | 0.456 | 0.00356 | -0.049 | 128.046
2.5 | 0.514 | 0.00408 | -0.051 | 126.185
3 | 0.575 | 0.00455 | -0.052 | 126.213
3.5 | 0.633 | 0.00612 | -0.053 | 103.459
4 | 0.693 | 0.0069 | -0.055 | 100.439
4.5 | 0.752 | 0.00797 | -0.056 | 94.329
5 | 0.81 | 0.00915 | -0.058 | 88.503
5.5 | 0.867 | 0.01033 | -0.059 | 83.934
6 | 0.923 | 0.0108 | -0.06 | 85.485
6.5 | 0.977 | 0.01122 | -0.062 | 87.102
7 | 1.029 | 0.01164 | -0.063 | 88.431
7.5 | 1.08 | 0.01205 | -0.065 | 89.591
8 | 1.128 | 0.01254 | -0.066 | 89.984
8.5 | 1.174 | 0.01301 | -0.067 | 90.198
9 | 1.217 | 0.01353 | -0.069 | 89.924
9.5 | 1.256 | 0.0145 | -0.07 | 86.61
10 | 1.293 | 0.0152 | -0.071 | 85.085
10.5 | 1.326 | 0.01583 | -0.073 | 83.777
11 | 1.356 | 0.0165 | -0.074 | 82.187
11.5 | 1.382 | 0.01724 | -0.075 | 80.16
12 | 1.404 | 0.01811 | -0.076 | 77.543
12.5 | 1.423 | 0.01891 | -0.078 | 75.22
13 | 1.437 | 0.01984 | -0.079 | 72.425
13.5 | 1.448 | 0.02081 | -0.08 | 69.548
14 | 1.454 | 0.02166 | -0.081 | 67.126
14.5 | 1.457 | 0.02275 | -0.082 | 64.038
15 | 1.456 | 0.02393 | -0.084 | 60.826
15.5 | 1.45 | 0.02513 | -0.085 | 57.713
16 | 1.441 | 0.02676 | -0.086 | 53.86
16.5 | 1.429 | 0.02858 | -0.087 | 49.984
17 | 1.414 | 0.03001 | -0.088 | 47.12
17.5 | 1.391 | 0.03248 | -0.088 | 42.832
18 | 1.363 | 0.03575 | -0.089 | 38.122
18.5 | 1.33 | 0.04002 | -0.089 | 33.227
19 | 1.27 | 0.05252 | -0.087 | 24.171
19.5 | 1.188 | 0.08055 | -0.081 | 14.746

## 74. Re 5M Mach 0.00 (2)
BIGFOIL.COM POLAR EXPORT
NACA67-218 a=0.8
NACA67-218 a=0.8 |  |  |  | Cl Max: | 1.4209 | at alpha= | 20 | deg
XFOIL ncrit=9 |  |  |  | L/D Max: | 122.058 | at alpha= | 2 | deg
Re: | 5000000 |  |  | Cd Min: | 0.04413 | at alpha= | 20 | deg
Mach: | 0 |  |  | Cl=0 at alpha= | -2.2085 | deg
|  |  |  | @ Cl=0.1, Cd= | 0.0032672
|  |  |  | @ Cl=0.4, Cd= | 0.0078448
|  |  |  | @ Cl=0.6, Cd= | 0.012061
alpha (deg) | Cl | Cd | Cm | Cl/Cd
-20 | -1.2696 | 0.03284 | -0.1221 | -38.6602
-19.5 | -1.2549 | 0.03032 | -0.1205 | -41.3885
-19 | -1.2322 | 0.02843 | -0.1191 | -43.3415
-18.5 | -1.2101 | 0.02663 | -0.1174 | -45.4412
-17.5 | -1.1632 | 0.02337 | -0.1135 | -49.7732
-17 | -1.1386 | 0.02185 | -0.1114 | -52.1098
-16.5 | -1.1119 | 0.02052 | -0.1092 | -54.1862
-16 | -1.0821 | 0.01939 | -0.1072 | -55.8071
-15.5 | -1.0504 | 0.01839 | -0.1053 | -57.118
-15 | -1.015 | 0.01751 | -0.1038 | -57.9669
-14.5 | -0.981 | 0.01661 | -0.102 | -59.0608
-14 | -0.9427 | 0.01591 | -0.1007 | -59.252
-13.5 | -0.9062 | 0.01515 | -0.0991 | -59.8152
-13 | -0.8695 | 0.01441 | -0.0973 | -60.34
-12.5 | -0.8316 | 0.01374 | -0.0956 | -60.524
-12 | -0.7926 | 0.01315 | -0.094 | -60.2738
-11.5 | -0.7508 | 0.01263 | -0.0928 | -59.4458
-11 | -0.7097 | 0.01206 | -0.0914 | -58.8474
-10.5 | -0.6688 | 0.01152 | -0.09 | -58.0556
-10 | -0.6248 | 0.01108 | -0.089 | -56.3899
-9.5 | -0.5824 | 0.01059 | -0.0876 | -54.9953
-9 | -0.5393 | 0.01016 | -0.0863 | -53.0807
-8.5 | -0.4947 | 0.00976 | -0.0852 | -50.6865
-8 | -0.45 | 0.00938 | -0.0841 | -47.9744
-7.5 | -0.4055 | 0.00904 | -0.0829 | -44.8562
-7 | -0.3595 | 0.00873 | -0.0819 | -41.1798
-6.5 | -0.3144 | 0.00841 | -0.0807 | -37.3841
-6 | -0.2692 | 0.00812 | -0.0795 | -33.1527
-5.5 | -0.2235 | 0.00784 | -0.0783 | -28.5077
-5 | -0.1798 | 0.0075 | -0.0767 | -23.9733
-4.5 | -0.1398 | 0.00706 | -0.0744 | -19.8017
-4 | -0.1004 | 0.00665 | -0.0719 | -15.0977
-3.5 | -0.0674 | 0.00615 | -0.068 | -10.9593
-3 | -0.0414 | 0.00565 | -0.0625 | -7.3274
-2.5 | -0.0186 | 0.00527 | -0.0561 | -3.5294
-2 | 0.0133 | 0.00478 | -0.0518 | 2.7824
-1 | 0.0753 | 0.00328 | -0.0428 | 22.9573
-0.5 | 0.133 | 0.00325 | -0.0437 | 40.9231
0 | 0.1922 | 0.00321 | -0.0449 | 59.8754
0.5 | 0.2503 | 0.00321 | -0.0459 | 77.9751
1 | 0.3089 | 0.00328 | -0.047 | 94.1768
1.5 | 0.3659 | 0.00336 | -0.0478 | 108.8988
2 | 0.4211 | 0.00345 | -0.0482 | 122.058
2.5 | 0.3938 | 0.00431 | -0.0306 | 91.3689
3 | 0.3749 | 0.0054 | -0.0156 | 69.4259
3.5 | 0.3716 | 0.00653 | -0.0045 | 56.9066
4.5 | 0.4094 | 0.00828 | 0.0082 | 49.4444
5 | 0.4399 | 0.00897 | 0.0122 | 49.0412
5.5 | 0.4701 | 0.00973 | 0.016 | 48.3145
6 | 0.5045 | 0.01042 | 0.019 | 48.4165
6.5 | 0.5436 | 0.011 | 0.0212 | 49.4182
7 | 0.5783 | 0.01175 | 0.024 | 49.217
7.5 | 0.6188 | 0.01233 | 0.0257 | 50.1865
8 | 0.6613 | 0.01286 | 0.0271 | 51.423
8.5 | 0.703 | 0.01339 | 0.0285 | 52.5019
9 | 0.7444 | 0.01395 | 0.03 | 53.362
9.5 | 0.7859 | 0.01452 | 0.0313 | 54.1253
10 | 0.8287 | 0.01505 | 0.0324 | 55.0631
10.5 | 0.8685 | 0.01571 | 0.0339 | 55.2833
11 | 0.9083 | 0.01639 | 0.0354 | 55.4179
11.5 | 0.949 | 0.01705 | 0.0366 | 55.6598
12 | 0.9876 | 0.01781 | 0.038 | 55.452
12.5 | 1.0253 | 0.01863 | 0.0395 | 55.0349
13 | 1.0616 | 0.01953 | 0.0412 | 54.3574
13.5 | 1.0966 | 0.02053 | 0.0429 | 53.4145
14 | 1.1277 | 0.02173 | 0.045 | 51.896
14.5 | 1.1617 | 0.02278 | 0.0466 | 50.9965
15 | 1.1912 | 0.02411 | 0.0488 | 49.4069
15.5 | 1.2216 | 0.02541 | 0.0506 | 48.0756
16 | 1.2529 | 0.0267 | 0.0522 | 46.9251
16.5 | 1.2815 | 0.02819 | 0.054 | 45.4594
17.5 | 1.3343 | 0.03152 | 0.0575 | 42.3319
18 | 1.3574 | 0.03348 | 0.0593 | 40.5436
18.5 | 1.3748 | 0.03589 | 0.0614 | 38.3059
19 | 1.3979 | 0.03795 | 0.0628 | 36.8353
19.5 | 1.4124 | 0.04073 | 0.0646 | 34.6771
20 | 1.4209 | 0.04413 | 0.0665 | 32.1981

## 75. Re 5M Mach 0.10 (1)
BIGFOIL.COM POLAR EXPORT
NACA67-218 a=0.8
NACA67-218 a=0.8 |  |  |  | Cl Max: | 1.44 | at alpha= | 14 | deg
JavaFoil+Calcfoil stall+Eppler ext transition |  |  |  | L/D Max: | 128.598 | at alpha= | 2 | deg
Re: | 5000000 |  |  | Cd Min: | 0.00311 | at alpha= | -2 | deg
Mach: | 0.1 |  |  | Cl=0 at alpha= | -1.6587 | deg
|  |  |  | @ Cl=0.1, Cd= | 0.0032954
|  |  |  | @ Cl=0.4, Cd= | 0.0034864
|  |  |  | @ Cl=0.6, Cd= | 0.0052098
alpha (deg) | Cl | Cd | Cm | Cl/Cd
-20 | -0.929 | 0.14185 | 0.009 | -6.549
-19.5 | -0.951 | 0.13065 | 0.009 | -7.28
-19 | -0.971 | 0.121 | 0.008 | -8.028
-18.5 | -0.994 | 0.10826 | 0.008 | -9.185
-18 | -1.018 | 0.09475 | 0.007 | -10.747
-17.5 | -1.058 | 0.07156 | 0.007 | -14.779
-17 | -1.14 | 0.03635 | 0.006 | -31.361
-16.5 | -1.171 | 0.02808 | 0.005 | -41.69
-16 | -1.179 | 0.02528 | 0.004 | -46.655
-15.5 | -1.184 | 0.02286 | 0.003 | -51.795
-15 | -1.185 | 0.02077 | 0.001 | -57.059
-14.5 | -1.181 | 0.01926 | 0 | -61.3
-14 | -1.172 | 0.01801 | -0.002 | -65.091
-13.5 | -1.158 | 0.01714 | -0.003 | -67.52
-13 | -1.14 | 0.01622 | -0.004 | -70.259
-12.5 | -1.117 | 0.01531 | -0.006 | -72.999
-12 | -1.088 | 0.01464 | -0.007 | -74.36
-11.5 | -1.056 | 0.01392 | -0.009 | -75.822
-11 | -1.02 | 0.01327 | -0.01 | -76.882
-10.5 | -0.981 | 0.01272 | -0.011 | -77.141
-10 | -0.94 | 0.0122 | -0.013 | -77.008
-9.5 | -0.895 | 0.01163 | -0.014 | -76.976
-9 | -0.849 | 0.01116 | -0.016 | -76.07
-8.5 | -0.8 | 0.0107 | -0.017 | -74.763
-8 | -0.749 | 0.01023 | -0.019 | -73.202
-7.5 | -0.696 | 0.00979 | -0.02 | -71.128
-7 | -0.642 | 0.00938 | -0.022 | -68.401
-6.5 | -0.586 | 0.00901 | -0.023 | -65.017
-6 | -0.528 | 0.0087 | -0.025 | -60.764
-5.5 | -0.47 | 0.0084 | -0.026 | -55.945
-5 | -0.411 | 0.00786 | -0.028 | -52.244
-4.5 | -0.351 | 0.00758 | -0.029 | -46.263
-4 | -0.29 | 0.00664 | -0.031 | -43.695
-3.5 | -0.229 | 0.00569 | -0.033 | -40.23
-3 | -0.167 | 0.00471 | -0.034 | -35.501
-2.5 | -0.106 | 0.00372 | -0.036 | -28.382
-2 | -0.043 | 0.00311 | -0.037 | -13.886
-1.5 | 0.02 | 0.00338 | -0.039 | 5.862
-1 | 0.083 | 0.00329 | -0.04 | 25.188
-0.5 | 0.146 | 0.00331 | -0.042 | 44.192
0 | 0.208 | 0.00333 | -0.043 | 62.404
0.5 | 0.271 | 0.00335 | -0.045 | 80.845
1 | 0.333 | 0.0034 | -0.046 | 97.908
1.5 | 0.395 | 0.00348 | -0.048 | 113.776
2 | 0.458 | 0.00356 | -0.049 | 128.598
2.5 | 0.517 | 0.00411 | -0.051 | 125.814
3 | 0.577 | 0.00459 | -0.052 | 125.666
3.5 | 0.636 | 0.00618 | -0.054 | 103.053
4 | 0.696 | 0.00696 | -0.055 | 100.013
4.5 | 0.755 | 0.00802 | -0.056 | 94.127
5 | 0.813 | 0.00923 | -0.058 | 88.141
5.5 | 0.871 | 0.01038 | -0.059 | 83.929
6 | 0.927 | 0.01088 | -0.061 | 85.222
6.5 | 0.981 | 0.0113 | -0.062 | 86.887
7 | 1.034 | 0.01174 | -0.064 | 88.08
7.5 | 1.084 | 0.01218 | -0.065 | 89.027
8 | 1.132 | 0.01265 | -0.066 | 89.505
8.5 | 1.177 | 0.01313 | -0.068 | 89.644
9 | 1.22 | 0.01365 | -0.069 | 89.329
9.5 | 1.259 | 0.01466 | -0.07 | 85.889
10 | 1.295 | 0.01532 | -0.072 | 84.518
10.5 | 1.327 | 0.016 | -0.073 | 82.957
11 | 1.355 | 0.01674 | -0.074 | 80.963
11.5 | 1.38 | 0.01749 | -0.076 | 78.892
12 | 1.4 | 0.01835 | -0.077 | 76.3
12.5 | 1.417 | 0.01924 | -0.078 | 73.618
13 | 1.429 | 0.02014 | -0.079 | 70.927
13.5 | 1.436 | 0.02114 | -0.08 | 67.933
14 | 1.44 | 0.02216 | -0.082 | 64.973
14.5 | 1.439 | 0.02318 | -0.083 | 62.07
15 | 1.434 | 0.02439 | -0.084 | 58.784
15.5 | 1.425 | 0.02589 | -0.085 | 55.041
16 | 1.411 | 0.02776 | -0.086 | 50.841
16.5 | 1.395 | 0.0296 | -0.087 | 47.12
17 | 1.374 | 0.03167 | -0.088 | 43.377
17.5 | 1.345 | 0.03475 | -0.088 | 38.712
18 | 1.31 | 0.03913 | -0.089 | 33.464
18.5 | 1.244 | 0.052 | -0.086 | 23.927
19 | 1.146 | 0.08837 | -0.078 | 12.965

## 76. Re 5M Mach 0.10 (2)
BIGFOIL.COM POLAR EXPORT
NACA67-218 a=0.8
NACA67-218 a=0.8 |  |  |  | Cl Max: | 1.4121 | at alpha= | 20 | deg
XFOIL ncrit=9 |  |  |  | L/D Max: | 122.341 | at alpha= | 2 | deg
Re: | 5000000 |  |  | Cd Min: | 0.04641 | at alpha= | 20 | deg
Mach: | 0.1 |  |  | Cl=0 at alpha= | -2.2379 | deg
|  |  |  | @ Cl=0.1, Cd= | 0.0032774
|  |  |  | @ Cl=0.4, Cd= | 0.0080678
|  |  |  | @ Cl=0.6, Cd= | 0.012202
alpha (deg) | Cl | Cd | Cm | Cl/Cd
-20 | -1.2621 | 0.03458 | -0.1259 | -36.498
-19.5 | -1.2498 | 0.03174 | -0.1243 | -39.3762
-19 | -1.2289 | 0.02961 | -0.1228 | -41.5029
-18.5 | -1.2089 | 0.02758 | -0.1209 | -43.8325
-18 | -1.1838 | 0.02596 | -0.1192 | -45.6009
-17.5 | -1.1613 | 0.02417 | -0.1171 | -48.0472
-17 | -1.1365 | 0.0226 | -0.1149 | -50.2876
-16.5 | -1.1116 | 0.02112 | -0.1124 | -52.6326
-16 | -1.0825 | 0.01989 | -0.1102 | -54.4243
-15.5 | -1.0517 | 0.01879 | -0.1081 | -55.9713
-15 | -1.0165 | 0.01786 | -0.1065 | -56.9149
-14.5 | -0.9821 | 0.01693 | -0.1046 | -58.0095
-14 | -0.9446 | 0.01616 | -0.103 | -58.453
-13.5 | -0.9061 | 0.01545 | -0.1015 | -58.6472
-13 | -0.8705 | 0.01464 | -0.0995 | -59.4604
-12.5 | -0.8325 | 0.01393 | -0.0977 | -59.7631
-12 | -0.793 | 0.01333 | -0.0961 | -59.4899
-11.5 | -0.7519 | 0.01277 | -0.0946 | -58.8802
-11 | -0.7096 | 0.01222 | -0.0933 | -58.0687
-10.5 | -0.6686 | 0.01165 | -0.0917 | -57.3906
-10 | -0.6251 | 0.01118 | -0.0905 | -55.9123
-9.5 | -0.582 | 0.01069 | -0.0892 | -54.4434
-9 | -0.5382 | 0.01026 | -0.0879 | -52.4561
-8.5 | -0.4942 | 0.00984 | -0.0866 | -50.2236
-8 | -0.4488 | 0.00946 | -0.0855 | -47.4419
-7.5 | -0.4039 | 0.00911 | -0.0842 | -44.3359
-7 | -0.358 | 0.00879 | -0.0831 | -40.7281
-6.5 | -0.3125 | 0.00847 | -0.082 | -36.8949
-6 | -0.2669 | 0.00818 | -0.0807 | -32.6284
-5.5 | -0.2211 | 0.00789 | -0.0795 | -28.0228
-5 | -0.1768 | 0.00755 | -0.078 | -23.4172
-4.5 | -0.1368 | 0.00711 | -0.0756 | -19.2405
-4 | -0.0971 | 0.00669 | -0.0731 | -14.5142
-3.5 | -0.0639 | 0.00618 | -0.0692 | -10.3398
-3 | -0.0372 | 0.00567 | -0.0638 | -6.5608
-2.5 | -0.0163 | 0.00529 | -0.057 | -3.0813
-2 | 0.0148 | 0.0048 | -0.0524 | 3.0833
-1 | 0.0757 | 0.00329 | -0.043 | 23.0091
-0.5 | 0.1337 | 0.00326 | -0.044 | 41.0123
0 | 0.1932 | 0.00322 | -0.0452 | 60
0.5 | 0.2516 | 0.00322 | -0.0462 | 78.1366
1 | 0.3105 | 0.00329 | -0.0472 | 94.3769
1.5 | 0.3678 | 0.00337 | -0.048 | 109.1395
2 | 0.4233 | 0.00346 | -0.0484 | 122.341
2.5 | 0.3946 | 0.00431 | -0.0305 | 91.5545
3 | 0.3751 | 0.00542 | -0.0153 | 69.2066
3.5 | 0.371 | 0.00657 | -0.004 | 56.4688
4 | 0.3853 | 0.00751 | 0.0034 | 51.3049
4.5 | 0.4077 | 0.00836 | 0.009 | 48.7679
5 | 0.4385 | 0.00906 | 0.013 | 48.3996
5.5 | 0.4684 | 0.00983 | 0.017 | 47.6501
6 | 0.5035 | 0.01052 | 0.0199 | 47.8612
6.5 | 0.542 | 0.01113 | 0.0222 | 48.6972
7 | 0.5772 | 0.01188 | 0.025 | 48.5859
7.5 | 0.6183 | 0.01246 | 0.0267 | 49.6228
8 | 0.6613 | 0.01298 | 0.0281 | 50.9476
8.5 | 0.702 | 0.01357 | 0.0297 | 51.7318
9 | 0.7444 | 0.01411 | 0.0311 | 52.7569
9.5 | 0.7866 | 0.01468 | 0.0324 | 53.5831
10 | 0.8295 | 0.01523 | 0.0336 | 54.4649
10.5 | 0.8684 | 0.01594 | 0.0353 | 54.4793
11 | 0.9096 | 0.0166 | 0.0367 | 54.7952
11.5 | 0.9505 | 0.01727 | 0.038 | 55.0376
12 | 0.9884 | 0.01809 | 0.0396 | 54.6379
12.5 | 1.0265 | 0.01892 | 0.0412 | 54.2548
13 | 1.0631 | 0.01986 | 0.0429 | 53.5297
13.5 | 1.0965 | 0.02096 | 0.0449 | 52.3139
14 | 1.1296 | 0.02211 | 0.0469 | 51.09
14.5 | 1.1631 | 0.02324 | 0.0487 | 50.0473
15 | 1.1917 | 0.02466 | 0.051 | 48.3252
15.5 | 1.2242 | 0.0259 | 0.0527 | 47.2664
16 | 1.2534 | 0.02737 | 0.0546 | 45.7947
16.5 | 1.2835 | 0.02885 | 0.0563 | 44.4887
17.5 | 1.334 | 0.03247 | 0.0602 | 41.0841
18.5 | 1.3724 | 0.03719 | 0.0643 | 36.9024
19 | 1.3937 | 0.03951 | 0.0658 | 35.2746
19.5 | 1.4062 | 0.04261 | 0.0676 | 33.0016
20 | 1.4121 | 0.04641 | 0.0694 | 30.4266

## 77. Re 5M Mach 0.25 (1)
BIGFOIL.COM POLAR EXPORT
NACA67-218 a=0.8
NACA67-218 a=0.8 |  |  |  | Cl Max: | 1.36 | at alpha= | 12 | deg
JavaFoil+Calcfoil stall+Eppler ext transition |  |  |  | L/D Max: | 128.954 | at alpha= | 2 | deg
Re: | 5000000 |  |  | Cd Min: | 0.00311 | at alpha= | -1.5 | deg
Mach: | 0.25 |  |  | Cl=0 at alpha= | -1.6562 | deg
|  |  |  | @ Cl=0.1, Cd= | 0.0033415
|  |  |  | @ Cl=0.4, Cd= | 0.0035225
|  |  |  | @ Cl=0.6, Cd= | 0.0049851
alpha (deg) | Cl | Cd | Cm | Cl/Cd
-18 | -0.708 | 0.13966 | 0.005 | -5.07
-17.5 | -0.752 | 0.12945 | 0.005 | -5.806
-17 | -0.793 | 0.11928 | 0.004 | -6.647
-16.5 | -0.83 | 0.10933 | 0.003 | -7.589
-16 | -0.865 | 0.09927 | 0.003 | -8.709
-15.5 | -0.903 | 0.084 | 0.002 | -10.747
-15 | -0.972 | 0.05207 | 0.001 | -18.663
-14.5 | -1.066 | 0.02435 | 0 | -43.782
-14 | -1.081 | 0.02173 | -0.002 | -49.777
-13.5 | -1.09 | 0.01963 | -0.003 | -55.557
-13 | -1.091 | 0.01811 | -0.004 | -60.249
-12.5 | -1.084 | 0.01691 | -0.006 | -64.094
-12 | -1.066 | 0.01587 | -0.007 | -67.166
-11.5 | -1.043 | 0.01494 | -0.009 | -69.804
-11 | -1.014 | 0.01413 | -0.01 | -71.799
-10.5 | -0.981 | 0.0135 | -0.012 | -72.716
-10 | -0.944 | 0.01285 | -0.013 | -73.511
-9.5 | -0.904 | 0.01223 | -0.015 | -73.879
-9 | -0.86 | 0.01168 | -0.016 | -73.59
-8.5 | -0.812 | 0.01116 | -0.018 | -72.78
-8 | -0.762 | 0.0107 | -0.019 | -71.233
-7.5 | -0.71 | 0.01017 | -0.021 | -69.821
-7 | -0.655 | 0.00974 | -0.022 | -67.262
-6.5 | -0.599 | 0.00932 | -0.024 | -64.287
-6 | -0.541 | 0.00869 | -0.026 | -62.244
-5.5 | -0.482 | 0.00838 | -0.027 | -57.493
-5 | -0.421 | 0.00807 | -0.029 | -52.189
-4.5 | -0.36 | 0.00764 | -0.03 | -47.089
-4 | -0.297 | 0.00774 | -0.032 | -38.407
-3.5 | -0.235 | 0.00623 | -0.033 | -37.677
-3 | -0.172 | 0.00522 | -0.035 | -32.915
-2.5 | -0.108 | 0.00378 | -0.037 | -28.724
-2 | -0.044 | 0.00315 | -0.038 | -14.066
-1.5 | 0.02 | 0.00311 | -0.04 | 6.545
-1 | 0.085 | 0.00333 | -0.042 | 25.594
-0.5 | 0.15 | 0.00338 | -0.043 | 44.367
0 | 0.213 | 0.00338 | -0.045 | 63.206
0.5 | 0.278 | 0.00339 | -0.046 | 81.95
1 | 0.342 | 0.00345 | -0.048 | 98.992
1.5 | 0.406 | 0.00353 | -0.049 | 115.056
2 | 0.47 | 0.00364 | -0.051 | 128.954
2.5 | 0.531 | 0.0042 | -0.052 | 126.176
3 | 0.592 | 0.00477 | -0.054 | 124.069
3.5 | 0.653 | 0.00641 | -0.055 | 101.883
4 | 0.714 | 0.00744 | -0.056 | 95.898
4.5 | 0.774 | 0.0084 | -0.058 | 92.225
5 | 0.834 | 0.01021 | -0.059 | 81.652
5.5 | 0.893 | 0.01081 | -0.061 | 82.605
6 | 0.95 | 0.01129 | -0.062 | 84.16
6.5 | 1.004 | 0.01174 | -0.064 | 85.527
7 | 1.056 | 0.01221 | -0.065 | 86.496
7.5 | 1.106 | 0.01271 | -0.067 | 87.004
8 | 1.152 | 0.01324 | -0.068 | 86.999
8.5 | 1.195 | 0.0138 | -0.069 | 86.592
9 | 1.234 | 0.01437 | -0.071 | 85.915
9.5 | 1.269 | 0.01555 | -0.072 | 81.592
10 | 1.298 | 0.01629 | -0.074 | 79.688
10.5 | 1.323 | 0.01712 | -0.075 | 77.26
11 | 1.341 | 0.01793 | -0.076 | 74.804
11.5 | 1.354 | 0.01887 | -0.078 | 71.757
12 | 1.36 | 0.01988 | -0.079 | 68.393
12.5 | 1.359 | 0.02109 | -0.08 | 64.452
13 | 1.351 | 0.02228 | -0.081 | 60.64
13.5 | 1.336 | 0.0236 | -0.082 | 56.609
14 | 1.313 | 0.02532 | -0.084 | 51.878
14.5 | 1.284 | 0.02668 | -0.085 | 48.134
15 | 1.247 | 0.02892 | -0.086 | 43.1
15.5 | 1.2 | 0.03232 | -0.086 | 37.145
16 | 1.138 | 0.03928 | -0.086 | 28.961
16.5 | 0.967 | 0.09981 | -0.067 | 9.691
17 | 0.908 | 0.11275 | -0.064 | 8.057

## 78. Re 5M Mach 0.25 (2)
BIGFOIL.COM POLAR EXPORT
NACA67-218 a=0.8
NACA67-218 a=0.8 |  |  |  | Cl Max: | 1.3552 | at alpha= | 19.5 | deg
XFOIL ncrit=9 |  |  |  | L/D Max: | 124.728 | at alpha= | 2 | deg
Re: | 5000000 |  |  | Cd Min: | 0.06125 | at alpha= | 20 | deg
Mach: | 0.25 |  |  | Cl=0 at alpha= | -2.5612 | deg
|  |  |  | @ Cl=0.1, Cd= | 0.0033425
|  |  |  | @ Cl=0.4, Cd= | 0.0088435
|  |  |  | @ Cl=0.6, Cd= | 0.013003
alpha (deg) | Cl | Cd | Cm | Cl/Cd
-20 | -1.1475 | 0.05209 | -0.1425 | -22.0292
-19.5 | -1.1611 | 0.04543 | -0.1433 | -25.558
-19 | -1.161 | 0.04056 | -0.1428 | -28.6243
-18.5 | -1.1606 | 0.03618 | -0.1412 | -32.0785
-18 | -1.1487 | 0.03292 | -0.1392 | -34.8937
-17.5 | -1.1401 | 0.02966 | -0.1364 | -38.439
-17 | -1.1162 | 0.02754 | -0.1341 | -40.5301
-16.5 | -1.0946 | 0.02544 | -0.1312 | -43.0267
-16 | -1.0732 | 0.02344 | -0.1279 | -45.785
-15.5 | -1.0478 | 0.02169 | -0.1248 | -48.308
-15 | -1.0191 | 0.02017 | -0.1218 | -50.5255
-14.5 | -0.986 | 0.01891 | -0.1191 | -52.1417
-14 | -0.9504 | 0.01784 | -0.1166 | -53.2735
-13.5 | -0.9129 | 0.01686 | -0.1142 | -54.1459
-13 | -0.8747 | 0.01599 | -0.1118 | -54.7029
-12.5 | -0.8352 | 0.01517 | -0.1095 | -55.056
-12 | -0.7962 | 0.01436 | -0.1071 | -55.4457
-11.5 | -0.755 | 0.01362 | -0.1049 | -55.4332
-11 | -0.7115 | 0.013 | -0.1031 | -54.7308
-10.5 | -0.6684 | 0.01239 | -0.1012 | -53.9467
-10 | -0.6246 | 0.0118 | -0.0994 | -52.9322
-9.5 | -0.5791 | 0.0113 | -0.0979 | -51.2478
-9 | -0.5354 | 0.01076 | -0.096 | -49.7584
-8.5 | -0.4891 | 0.01031 | -0.0946 | -47.4394
-8 | -0.4424 | 0.00991 | -0.0932 | -44.6418
-7.5 | -0.3971 | 0.00949 | -0.0915 | -41.844
-7 | -0.3489 | 0.00916 | -0.0904 | -38.0895
-6.5 | -0.3024 | 0.00881 | -0.0889 | -34.3246
-6 | -0.2551 | 0.0085 | -0.0876 | -30.0118
-5.5 | -0.2076 | 0.00818 | -0.0863 | -25.379
-5 | -0.1616 | 0.00782 | -0.0847 | -20.665
-4.5 | -0.1195 | 0.00738 | -0.0824 | -16.1924
-4 | -0.0796 | 0.00692 | -0.0796 | -11.5029
-3.5 | -0.0449 | 0.00639 | -0.0758 | -7.0266
-3 | -0.0165 | 0.00582 | -0.0705 | -2.8351
-2.5 | 0.0023 | 0.00532 | -0.063 | 0.43233
-2 | 0.0236 | 0.00488 | -0.0559 | 4.8361
-1 | 0.0776 | 0.00335 | -0.0443 | 23.1642
-0.5 | 0.1376 | 0.00333 | -0.0453 | 41.3213
0 | 0.1987 | 0.00328 | -0.0465 | 60.5793
0.5 | 0.2585 | 0.00328 | -0.0474 | 78.811
1 | 0.3193 | 0.00336 | -0.0484 | 95.0298
1.5 | 0.3778 | 0.00342 | -0.0491 | 110.4678
2 | 0.4353 | 0.00349 | -0.0495 | 124.7278
2.5 | 0.401 | 0.00431 | -0.03 | 93.0394
3 | 0.3767 | 0.00552 | -0.0136 | 68.2428
3.5 | 0.3658 | 0.00684 | -0.0007 | 53.4795
4 | 0.3767 | 0.0079 | 0.0076 | 47.6835
4.5 | 0.3987 | 0.00881 | 0.0136 | 45.2554
5 | 0.429 | 0.00959 | 0.0179 | 44.7341
5.5 | 0.461 | 0.01037 | 0.0218 | 44.4552
6 | 0.4958 | 0.01113 | 0.0251 | 44.5463
6.5 | 0.5349 | 0.0118 | 0.0276 | 45.3305
7 | 0.5717 | 0.01258 | 0.0305 | 45.4452
7.5 | 0.6138 | 0.01321 | 0.0324 | 46.4648
8 | 0.658 | 0.01379 | 0.034 | 47.7157
8.5 | 0.7025 | 0.01437 | 0.0354 | 48.8866
9 | 0.7445 | 0.01503 | 0.0373 | 49.5343
9.5 | 0.7881 | 0.01566 | 0.0389 | 50.3257
10 | 0.8318 | 0.01631 | 0.0405 | 50.9994
10.5 | 0.8739 | 0.01704 | 0.0422 | 51.2852
11 | 0.9146 | 0.01784 | 0.0442 | 51.2668
11.5 | 0.9555 | 0.01868 | 0.046 | 51.151
12 | 0.9958 | 0.01958 | 0.0479 | 50.858
12.5 | 1.0316 | 0.02071 | 0.0504 | 49.8117
13 | 1.0678 | 0.02186 | 0.0527 | 48.8472
13.5 | 1.1031 | 0.0231 | 0.055 | 47.7532
14 | 1.1368 | 0.02448 | 0.0574 | 46.4379
15 | 1.2001 | 0.02756 | 0.0624 | 43.545
15.5 | 1.2298 | 0.0293 | 0.0649 | 41.9727
16 | 1.2582 | 0.03119 | 0.0674 | 40.3399
16.5 | 1.2836 | 0.03335 | 0.0698 | 38.4888
17 | 1.3053 | 0.03588 | 0.0723 | 36.3796
18 | 1.338 | 0.04204 | 0.077 | 31.8268
18.5 | 1.3426 | 0.04633 | 0.0793 | 28.9791
19 | 1.3515 | 0.05049 | 0.0807 | 26.7677
19.5 | 1.3552 | 0.05532 | 0.0817 | 24.4975
20 | 1.3517 | 0.06125 | 0.0819 | 22.0686

## 79. Re 5M Mach 0.50 (1)
BIGFOIL.COM POLAR EXPORT
NACA67-218 a=0.8
NACA67-218 a=0.8 |  |  |  | Cl Max: | 1.229 | at alpha= | 20 | deg
JavaFoil+Calcfoil stall+Eppler ext transition |  |  |  | L/D Max: | 141.29 | at alpha= | 2 | deg
Re: | 5000000 |  |  | Cd Min: | 0.00335 | at alpha= | 1 | deg
Mach: | 0.5 |  |  | Cl=0 at alpha= | -1.6597 | deg
|  |  |  | @ Cl=0.1, Cd= | 0.00344
|  |  |  | @ Cl=0.4, Cd= | 0.0033821
|  |  |  | @ Cl=0.6, Cd= | 0.0046659
alpha (deg) | Cl | Cd | Cm | Cl/Cd
-20 | -1.036 | 0.15889 | 0.01 | -6.522
-19.5 | -1.013 | 0.15587 | 0.009 | -6.501
-19 | -0.982 | 0.15143 | 0.008 | -6.485
-18.5 | -0.951 | 0.14535 | 0.007 | -6.546
-18 | -0.924 | 0.14241 | 0.006 | -6.486
-17.5 | -0.896 | 0.13861 | 0.005 | -6.464
-17 | -0.87 | 0.13272 | 0.005 | -6.557
-16.5 | -0.84 | 0.12732 | 0.003 | -6.6
-16 | -0.811 | 0.1251 | 0.002 | -6.481
-15.5 | -0.783 | 0.11745 | 0.002 | -6.667
-15 | -0.755 | 0.11368 | 0.001 | -6.644
-14.5 | -0.728 | 0.1092 | 0 | -6.668
-14 | -0.699 | 0.10748 | -0.001 | -6.501
-13.5 | -0.67 | 0.10247 | -0.002 | -6.541
-13 | -0.642 | 0.09764 | -0.003 | -6.58
-12.5 | -0.615 | 0.09305 | -0.003 | -6.605
-12 | -0.586 | 0.09173 | -0.004 | -6.392
-11.5 | -0.558 | 0.0857 | -0.005 | -6.509
-11 | -0.531 | 0.07288 | -0.006 | -7.286
-10.5 | -0.503 | 0.06684 | -0.007 | -7.532
-10 | -0.474 | 0.06952 | -0.008 | -6.817
-9.5 | -0.533 | 0.01749 | -0.016 | -30.495
-9 | -0.742 | 0.01545 | -0.018 | -48.043
-8.5 | -0.787 | 0.01406 | -0.02 | -56.005
-8 | -0.778 | 0.01314 | -0.021 | -59.184
-7.5 | -0.746 | 0.01229 | -0.023 | -60.705
-7 | -0.702 | 0.01153 | -0.025 | -60.825
-6.5 | -0.649 | 0.01076 | -0.027 | -60.323
-6 | -0.591 | 0.01018 | -0.028 | -58.118
-5.5 | -0.53 | 0.00967 | -0.03 | -54.76
-5 | -0.465 | 0.00925 | -0.032 | -50.271
-4.5 | -0.398 | 0.00884 | -0.033 | -45.068
-4 | -0.33 | 0.00856 | -0.035 | -38.56
-3.5 | -0.261 | 0.00826 | -0.037 | -31.553
-3 | -0.191 | 0.00632 | -0.039 | -30.17
-2.5 | -0.121 | 0.00411 | -0.041 | -29.338
-2 | -0.049 | 0.00355 | -0.042 | -13.88
-1.5 | 0.023 | 0.00348 | -0.044 | 6.492
-1 | 0.095 | 0.00344 | -0.046 | 27.592
-0.5 | 0.167 | 0.00344 | -0.048 | 48.604
0 | 0.238 | 0.00354 | -0.049 | 67.18
0.5 | 0.309 | 0.00354 | -0.051 | 87.393
1 | 0.381 | 0.00335 | -0.053 | 113.783
1.5 | 0.452 | 0.00347 | -0.055 | 130.336
2 | 0.523 | 0.0037 | -0.056 | 141.29
2.5 | 0.59 | 0.00446 | -0.058 | 132.374
3 | 0.658 | 0.00586 | -0.06 | 112.268
3.5 | 0.725 | 0.00734 | -0.061 | 98.802
4 | 0.792 | 0.00905 | -0.063 | 87.5
4.5 | 0.858 | 0.01061 | -0.065 | 80.825
5 | 0.922 | 0.01215 | -0.066 | 75.897
5.5 | 0.984 | 0.01279 | -0.068 | 76.984
6 | 1.042 | 0.0134 | -0.069 | 77.731
6.5 | 1.092 | 0.01405 | -0.071 | 77.753
7 | 1.134 | 0.01477 | -0.073 | 76.795
7.5 | 1.164 | 0.01559 | -0.074 | 74.656
8 | 1.173 | 0.01729 | -0.076 | 67.852
8.5 | 1.143 | 0.0186 | -0.077 | 61.458
9 | 0.97 | 0.02034 | -0.079 | 47.672
9.5 | 0.76 | 0.02243 | -0.08 | 33.864
10 | 0.659 | 0.06971 | -0.042 | 9.46
10.5 | 0.686 | 0.07957 | -0.041 | 8.618
11 | 0.716 | 0.07308 | -0.046 | 9.802
11.5 | 0.743 | 0.08006 | -0.045 | 9.275
12 | 0.77 | 0.09072 | -0.046 | 8.491
12.5 | 0.798 | 0.09328 | -0.047 | 8.554
13 | 0.825 | 0.09763 | -0.047 | 8.453
13.5 | 0.853 | 0.10065 | -0.048 | 8.473
14 | 0.884 | 0.10645 | -0.053 | 8.3
14.5 | 0.909 | 0.11042 | -0.052 | 8.237
15 | 0.937 | 0.11533 | -0.053 | 8.122
15.5 | 0.965 | 0.11911 | -0.055 | 8.099
16 | 0.999 | 0.12281 | -0.061 | 8.131
16.5 | 1.026 | 0.13488 | -0.062 | 7.607
17 | 1.049 | 0.13165 | -0.06 | 7.965
17.5 | 1.079 | 0.13699 | -0.063 | 7.876
18 | 1.115 | 0.13984 | -0.069 | 7.977
18.5 | 1.133 | 0.14562 | -0.065 | 7.782
19 | 1.161 | 0.1523 | -0.066 | 7.621
19.5 | 1.193 | 0.15442 | -0.07 | 7.722
20 | 1.229 | 0.15442 | -0.075 | 7.956

## 80. Re 5M Mach 0.50 (2)
BIGFOIL.COM POLAR EXPORT
NACA67-218 a=0.8
NACA67-218 a=0.8 |  |  |  | Cl Max: | 1.0611 | at alpha= | 13 | deg
XFOIL ncrit=9 |  |  |  | L/D Max: | 127.805 | at alpha= | 2 | deg
Re: | 5000000 |  |  | Cd Min: | 0.19305 | at alpha= | 20 | deg
Mach: | 0.5 |  |  | Cl=0 at alpha= | -3.9284 | deg
|  |  |  | @ Cl=0.1, Cd= | 0.0036249
|  |  |  | @ Cl=0.4, Cd= | 0.003668
|  |  |  | @ Cl=0.6, Cd= | 0.016522
alpha (deg) | Cl | Cd | Cm | Cl/Cd
-16.5 | -0.406 | 0.11707 | -0.1363 | -3.468
-16 | -0.4387 | 0.1038 | -0.1443 | -4.2264
-15.5 | -0.4728 | 0.0911 | -0.1521 | -5.1899
-15 | -0.5045 | 0.07906 | -0.1591 | -6.3812
-14.5 | -0.5345 | 0.06642 | -0.1672 | -8.0473
-14 | -0.5688 | 0.05457 | -0.1746 | -10.4233
-13.5 | -0.6027 | 0.04498 | -0.178 | -13.3993
-13 | -0.6441 | 0.03663 | -0.1773 | -17.5839
-12.5 | -0.6755 | 0.03019 | -0.1731 | -22.375
-12 | -0.6961 | 0.0251 | -0.1666 | -27.7331
-11.5 | -0.7051 | 0.02102 | -0.1588 | -33.5442
-11 | -0.6901 | 0.01835 | -0.1517 | -37.6076
-10.5 | -0.6588 | 0.01651 | -0.1456 | -39.9031
-10 | -0.6174 | 0.01521 | -0.1406 | -40.5917
-9.5 | -0.5703 | 0.01421 | -0.1364 | -40.1337
-9 | -0.5225 | 0.01332 | -0.1325 | -39.2267
-8.5 | -0.4702 | 0.01263 | -0.1293 | -37.2288
-8 | -0.4189 | 0.01198 | -0.1263 | -34.9666
-7.5 | -0.3672 | 0.01139 | -0.1234 | -32.2388
-7 | -0.3134 | 0.0109 | -0.1211 | -28.7523
-6.5 | -0.2593 | 0.01042 | -0.119 | -24.8848
-6 | -0.2066 | 0.00994 | -0.1167 | -20.7847
-5.5 | -0.1518 | 0.00954 | -0.115 | -15.9119
-5 | -0.0992 | 0.00911 | -0.1129 | -10.8891
-4.5 | -0.0496 | 0.00864 | -0.1105 | -5.7407
-4 | -0.0056 | 0.00808 | -0.107 | -0.69307
-3.5 | 0.0335 | 0.00746 | -0.1027 | 4.4906
-3 | 0.064 | 0.00674 | -0.0968 | 9.4955
-2.5 | 0.0873 | 0.006 | -0.0893 | 14.55
-2 | 0.0927 | 0.00518 | -0.0779 | 17.8958
-1.5 | 0.0718 | 0.00456 | -0.0604 | 15.7456
-1 | 0.083 | 0.00363 | -0.0495 | 22.865
-0.5 | 0.1502 | 0.00361 | -0.0503 | 41.6066
0 | 0.2189 | 0.00364 | -0.0514 | 60.1374
0.5 | 0.2857 | 0.00362 | -0.0519 | 78.9227
1 | 0.3517 | 0.00366 | -0.0523 | 96.0929
1.5 | 0.4123 | 0.00367 | -0.0515 | 112.3433
2 | 0.4716 | 0.00369 | -0.0504 | 127.8049
2.5 | 0.4409 | 0.00441 | -0.0302 | 99.9773
3 | 0.3956 | 0.00603 | -0.0084 | 65.6053
3.5 | 0.3509 | 0.00811 | 0.0119 | 43.2676
4 | 0.351 | 0.00959 | 0.0232 | 36.6006
4.5 | 0.3685 | 0.01084 | 0.0311 | 33.9945
5 | 0.3966 | 0.01192 | 0.0369 | 33.2718
5.5 | 0.43 | 0.01293 | 0.0418 | 33.256
6 | 0.4686 | 0.01387 | 0.0458 | 33.7851
6.5 | 0.5062 | 0.01492 | 0.0499 | 33.9276
7 | 0.5522 | 0.01577 | 0.0528 | 35.0159
7.5 | 0.6018 | 0.01655 | 0.0553 | 36.3625
8 | 0.6504 | 0.01744 | 0.0579 | 37.2936
8.5 | 0.7005 | 0.0183 | 0.0605 | 38.2787
9 | 0.7508 | 0.01921 | 0.0631 | 39.0838
9.5 | 0.7987 | 0.02029 | 0.0662 | 39.3642
10 | 0.848 | 0.02137 | 0.0692 | 39.6818
10.5 | 0.8949 | 0.02259 | 0.0726 | 39.6149
11 | 0.9387 | 0.02405 | 0.0765 | 39.0312
11.5 | 0.9822 | 0.02564 | 0.0805 | 38.3073
12 | 1.0203 | 0.02759 | 0.0852 | 36.9808
12.5 | 1.0512 | 0.03009 | 0.0903 | 34.9352
13 | 1.0611 | 0.0339 | 0.0965 | 31.3009
13.5 | 1.0527 | 0.03915 | 0.1024 | 26.8889
14 | 1.0299 | 0.04595 | 0.1068 | 22.4135
14.5 | 0.9928 | 0.05471 | 0.1085 | 18.1466
15 | 0.9556 | 0.06479 | 0.107 | 14.7492
15.5 | 0.9208 | 0.07597 | 0.1027 | 12.1206
16 | 0.8888 | 0.08809 | 0.096 | 10.0897
16.5 | 0.8623 | 0.10051 | 0.0883 | 8.5792
17 | 0.8397 | 0.11285 | 0.0804 | 7.4409
17.5 | 0.814 | 0.12576 | 0.0723 | 6.4726
18.5 | 0.7665 | 0.15131 | 0.056 | 5.0658
19 | 0.7428 | 0.16479 | 0.0475 | 4.5076
19.5 | 0.7209 | 0.17855 | 0.0391 | 4.0375
20 | 0.6999 | 0.19305 | 0.0308 | 3.6255

## 81. Re 6M Mach 0.00 (1)
BIGFOIL.COM POLAR EXPORT
NACA67-218 a=0.8
NACA67-218 a=0.8 |  |  |  | Cl Max: | 1.458 | at alpha= | 14.5 | deg
JavaFoil+Calcfoil stall+Eppler ext transition |  |  |  | L/D Max: | 115.987 | at alpha= | 1.5 | deg
Re: | 6000000 |  |  | Cd Min: | 0.00319 | at alpha= | -0.5 | deg
Mach: | 0 |  |  | Cl=0 at alpha= | -1.6587 | deg
|  |  |  | @ Cl=0.1, Cd= | 0.0032118
|  |  |  | @ Cl=0.4, Cd= | 0.003448
|  |  |  | @ Cl=0.6, Cd= | 0.006055
alpha (deg) | Cl | Cd | Cm | Cl/Cd
-20 | -0.99 | 0.1222 | 0.01 | -8.103
-19.5 | -1.007 | 0.11461 | 0.01 | -8.79
-19 | -1.029 | 0.10224 | 0.009 | -10.066
-18.5 | -1.063 | 0.08145 | 0.009 | -13.049
-18 | -1.107 | 0.05781 | 0.008 | -19.155
-17.5 | -1.177 | 0.03217 | 0.008 | -36.598
-17 | -1.194 | 0.02739 | 0.006 | -43.608
-16.5 | -1.203 | 0.02432 | 0.005 | -49.471
-16 | -1.206 | 0.02252 | 0.004 | -53.566
-15.5 | -1.206 | 0.021 | 0.003 | -57.415
-15 | -1.203 | 0.01935 | 0.001 | -62.183
-14.5 | -1.194 | 0.01829 | 0 | -65.293
-14 | -1.183 | 0.01696 | -0.002 | -69.748
-13.5 | -1.166 | 0.01625 | -0.003 | -71.738
-13 | -1.146 | 0.01535 | -0.004 | -74.665
-12.5 | -1.122 | 0.01452 | -0.006 | -77.255
-12 | -1.091 | 0.01395 | -0.007 | -78.228
-11.5 | -1.057 | 0.01327 | -0.009 | -79.691
-11 | -1.021 | 0.0127 | -0.01 | -80.383
-10.5 | -0.981 | 0.01209 | -0.011 | -81.163
-10 | -0.939 | 0.01168 | -0.013 | -80.386
-9.5 | -0.894 | 0.01116 | -0.014 | -80.139
-9 | -0.847 | 0.01069 | -0.016 | -79.237
-8.5 | -0.798 | 0.01025 | -0.017 | -77.868
-8 | -0.747 | 0.00981 | -0.019 | -76.126
-7.5 | -0.694 | 0.00935 | -0.02 | -74.189
-7 | -0.639 | 0.00897 | -0.022 | -71.315
-6.5 | -0.584 | 0.00865 | -0.023 | -67.474
-6 | -0.526 | 0.00835 | -0.025 | -63.053
-5.5 | -0.468 | 0.00806 | -0.026 | -58.094
-5 | -0.409 | 0.00784 | -0.028 | -52.177
-4.5 | -0.349 | 0.0076 | -0.029 | -45.969
-4 | -0.289 | 0.00702 | -0.031 | -41.117
-3.5 | -0.228 | 0.00594 | -0.032 | -38.374
-3 | -0.167 | 0.0053 | -0.034 | -31.4
-2.5 | -0.105 | 0.00445 | -0.036 | -23.528
-2 | -0.043 | 0.0032 | -0.037 | -13.426
-1.5 | 0.02 | 0.0033 | -0.039 | 5.975
-1 | 0.083 | 0.00322 | -0.04 | 25.676
-0.5 | 0.145 | 0.00319 | -0.042 | 45.591
0 | 0.207 | 0.00321 | -0.043 | 64.497
0.5 | 0.269 | 0.00328 | -0.045 | 82.239
1 | 0.332 | 0.00333 | -0.046 | 99.508
1.5 | 0.394 | 0.00339 | -0.048 | 115.987
2 | 0.455 | 0.00398 | -0.049 | 114.265
2.5 | 0.514 | 0.00495 | -0.051 | 103.758
3 | 0.574 | 0.00586 | -0.052 | 97.906
3.5 | 0.634 | 0.00631 | -0.053 | 100.401
4 | 0.693 | 0.00737 | -0.055 | 94.04
4.5 | 0.752 | 0.00818 | -0.056 | 91.85
5 | 0.81 | 0.00951 | -0.058 | 85.138
5.5 | 0.868 | 0.01 | -0.059 | 86.784
6 | 0.924 | 0.01046 | -0.06 | 88.317
6.5 | 0.978 | 0.01084 | -0.062 | 90.181
7 | 1.03 | 0.01129 | -0.063 | 91.224
7.5 | 1.08 | 0.01167 | -0.065 | 92.551
8 | 1.128 | 0.01214 | -0.066 | 92.967
8.5 | 1.174 | 0.0126 | -0.067 | 93.211
9 | 1.217 | 0.01309 | -0.069 | 92.957
9.5 | 1.257 | 0.01405 | -0.07 | 89.465
10 | 1.294 | 0.01471 | -0.071 | 87.928
10.5 | 1.327 | 0.01533 | -0.073 | 86.54
11 | 1.357 | 0.01598 | -0.074 | 84.901
11.5 | 1.383 | 0.0167 | -0.075 | 82.821
12 | 1.405 | 0.01751 | -0.077 | 80.247
12.5 | 1.424 | 0.01831 | -0.078 | 77.746
13 | 1.438 | 0.0192 | -0.079 | 74.909
13.5 | 1.448 | 0.02012 | -0.08 | 71.988
14 | 1.455 | 0.02093 | -0.081 | 69.527
14.5 | 1.458 | 0.02202 | -0.083 | 66.213
15 | 1.457 | 0.02312 | -0.084 | 63.003
15.5 | 1.452 | 0.02426 | -0.085 | 59.836
16 | 1.443 | 0.02584 | -0.086 | 55.847
16.5 | 1.43 | 0.02752 | -0.087 | 51.987
17 | 1.416 | 0.02878 | -0.088 | 49.192
17.5 | 1.393 | 0.03131 | -0.088 | 44.48
18 | 1.364 | 0.03438 | -0.089 | 39.685
18.5 | 1.335 | 0.03743 | -0.09 | 35.659
19 | 1.299 | 0.04224 | -0.09 | 30.746
19.5 | 1.234 | 0.05666 | -0.087 | 21.789

## 82. Re 6M Mach 0.00 (2)
BIGFOIL.COM POLAR EXPORT
NACA67-218 a=0.8
NACA67-218 a=0.8 |  |  |  | Cl Max: | 1.4435 | at alpha= | 20 | deg
XFOIL ncrit=9 |  |  |  | L/D Max: | 117.596 | at alpha= | 1.5 | deg
Re: | 6000000 |  |  | Cd Min: | 0.04227 | at alpha= | 20 | deg
Mach: | 0 |  |  | Cl=0 at alpha= | -2.3132 | deg
|  |  |  | @ Cl=0.1, Cd= | 0.0032687
|  |  |  | @ Cl=0.4, Cd= | 0.0080567
|  |  |  | @ Cl=0.6, Cd= | 0.01161
alpha (deg) | Cl | Cd | Cm | Cl/Cd
-20 | -1.298 | 0.03074 | -0.1203 | -42.2251
-19.5 | -1.2801 | 0.02854 | -0.1187 | -44.8528
-19 | -1.2575 | 0.02678 | -0.117 | -46.9567
-18.5 | -1.2349 | 0.02509 | -0.1152 | -49.2188
-18 | -1.2071 | 0.02368 | -0.1137 | -50.9755
-17.5 | -1.1816 | 0.02223 | -0.1117 | -53.1534
-17 | -1.1516 | 0.0211 | -0.11 | -54.5782
-16.5 | -1.1229 | 0.01989 | -0.108 | -56.4555
-16 | -1.0952 | 0.01866 | -0.1057 | -58.6924
-15.5 | -1.0613 | 0.01771 | -0.1041 | -59.9266
-15 | -1.0282 | 0.01678 | -0.1022 | -61.2753
-14.5 | -0.9928 | 0.01596 | -0.1005 | -62.2055
-14 | -0.9552 | 0.01527 | -0.099 | -62.554
-13.5 | -0.918 | 0.01459 | -0.0974 | -62.9198
-13 | -0.8781 | 0.01401 | -0.0961 | -62.6767
-12.5 | -0.8414 | 0.01327 | -0.0942 | -63.4062
-12 | -0.8011 | 0.01268 | -0.0928 | -63.1782
-11.5 | -0.7596 | 0.01214 | -0.0915 | -62.57
-11 | -0.7178 | 0.01165 | -0.0902 | -61.6137
-10.5 | -0.6761 | 0.01112 | -0.0889 | -60.8004
-10 | -0.6329 | 0.01066 | -0.0877 | -59.3715
-9.5 | -0.5904 | 0.01021 | -0.0863 | -57.8257
-9 | -0.5466 | 0.0098 | -0.0851 | -55.7755
-8.5 | -0.5026 | 0.00941 | -0.0838 | -53.4113
-8 | -0.4579 | 0.00907 | -0.0827 | -50.4851
-7.5 | -0.4136 | 0.00873 | -0.0814 | -47.3769
-7 | -0.3671 | 0.00845 | -0.0805 | -43.4438
-6.5 | -0.3222 | 0.00811 | -0.0793 | -39.7287
-6 | -0.2752 | 0.00784 | -0.0784 | -35.102
-5.5 | -0.2297 | 0.00753 | -0.0771 | -30.5046
-5 | -0.1844 | 0.00723 | -0.0759 | -25.5048
-4.5 | -0.1424 | 0.00686 | -0.0739 | -20.758
-4 | -0.1032 | 0.00644 | -0.0713 | -16.0248
-3.5 | -0.0673 | 0.00601 | -0.068 | -11.198
-3 | -0.0378 | 0.00556 | -0.0632 | -6.7986
-2.5 | -0.0133 | 0.00521 | -0.0572 | -2.5528
-2 | 0.0223 | 0.0048 | -0.0536 | 4.6458
-1.5 | 0.0582 | 0.00434 | -0.0501 | 13.4101
-1 | 0.0846 | 0.00339 | -0.0447 | 24.9558
-0.5 | 0.1341 | 0.003 | -0.0439 | 44.7
0 | 0.1923 | 0.00298 | -0.0449 | 64.5302
0.5 | 0.2516 | 0.00302 | -0.0462 | 83.3113
1 | 0.3095 | 0.00303 | -0.0472 | 102.1452
1.5 | 0.3669 | 0.00312 | -0.0481 | 117.5962
2 | 0.4033 | 0.00355 | -0.0444 | 113.6056
2.5 | 0.3587 | 0.0047 | -0.0232 | 76.3191
3 | 0.3504 | 0.00573 | -0.0107 | 61.1518
3.5 | 0.358 | 0.00669 | -0.0019 | 53.5127
4 | 0.3776 | 0.00752 | 0.0044 | 50.2128
4.5 | 0.4064 | 0.00821 | 0.0088 | 49.5006
5 | 0.4393 | 0.00885 | 0.0123 | 49.6384
5.5 | 0.4729 | 0.00951 | 0.0156 | 49.7266
6 | 0.5075 | 0.01019 | 0.0186 | 49.8037
6.5 | 0.5469 | 0.01075 | 0.0206 | 50.8744
7 | 0.5843 | 0.0114 | 0.023 | 51.2544
7.5 | 0.6255 | 0.01195 | 0.0247 | 52.3431
8 | 0.6682 | 0.01246 | 0.026 | 53.6276
8.5 | 0.7116 | 0.01295 | 0.0272 | 54.9498
9 | 0.7527 | 0.01354 | 0.0287 | 55.5908
9.5 | 0.7951 | 0.01409 | 0.0299 | 56.4301
10 | 0.8373 | 0.01463 | 0.0311 | 57.2317
10.5 | 0.8786 | 0.01522 | 0.0324 | 57.7267
11 | 0.9182 | 0.01588 | 0.0339 | 57.8212
11.5 | 0.9575 | 0.01658 | 0.0354 | 57.7503
12 | 0.9976 | 0.01725 | 0.0367 | 57.8319
12.5 | 1.0347 | 0.01807 | 0.0383 | 57.2607
13 | 1.0693 | 0.01903 | 0.0402 | 56.1902
13.5 | 1.1043 | 0.02 | 0.042 | 55.215
14 | 1.1381 | 0.02106 | 0.0438 | 54.0408
14.5 | 1.1701 | 0.02221 | 0.0457 | 52.6835
15 | 1.2046 | 0.02329 | 0.0472 | 51.7218
15.5 | 1.2354 | 0.02456 | 0.0491 | 50.3013
16 | 1.2669 | 0.0258 | 0.0507 | 49.1047
16.5 | 1.2955 | 0.02723 | 0.0526 | 47.5762
17 | 1.3233 | 0.02878 | 0.0543 | 45.9798
18 | 1.3718 | 0.03242 | 0.0581 | 42.3134
18.5 | 1.3896 | 0.03479 | 0.0603 | 39.9425
19 | 1.4116 | 0.03689 | 0.0618 | 38.2651
19.5 | 1.4266 | 0.03959 | 0.0637 | 36.0344
20 | 1.4435 | 0.04227 | 0.0651 | 34.1495

## 83. Re 6M Mach 0.10 (1)
BIGFOIL.COM POLAR EXPORT
NACA67-218 a=0.8
NACA67-218 a=0.8 |  |  |  | Cl Max: | 1.441 | at alpha= | 14 | deg
JavaFoil+Calcfoil stall+Eppler ext transition |  |  |  | L/D Max: | 115.417 | at alpha= | 1.5 | deg
Re: | 6000000 |  |  | Cd Min: | 0.0032 | at alpha= | -2 | deg
Mach: | 0.1 |  |  | Cl=0 at alpha= | -1.6587 | deg
|  |  |  | @ Cl=0.1, Cd= | 0.0032027
|  |  |  | @ Cl=0.4, Cd= | 0.003468
|  |  |  | @ Cl=0.6, Cd= | 0.0060789
alpha (deg) | Cl | Cd | Cm | Cl/Cd
-20 | -0.931 | 0.13821 | 0.01 | -6.739
-19.5 | -0.956 | 0.12452 | 0.009 | -7.68
-19 | -0.978 | 0.11386 | 0.009 | -8.591
-18.5 | -1.002 | 0.10153 | 0.008 | -9.866
-18 | -1.036 | 0.08103 | 0.007 | -12.791
-17.5 | -1.086 | 0.05556 | 0.007 | -19.547
-17 | -1.161 | 0.0296 | 0.006 | -39.22
-16.5 | -1.174 | 0.02626 | 0.005 | -44.711
-16 | -1.182 | 0.02391 | 0.004 | -49.437
-15.5 | -1.186 | 0.02177 | 0.003 | -54.506
-15 | -1.187 | 0.01988 | 0.001 | -59.727
-14.5 | -1.183 | 0.01849 | 0 | -63.951
-14 | -1.173 | 0.01734 | -0.002 | -67.647
-13.5 | -1.159 | 0.01653 | -0.003 | -70.104
-13 | -1.141 | 0.01565 | -0.004 | -72.904
-12.5 | -1.118 | 0.01478 | -0.006 | -75.672
-12 | -1.089 | 0.01413 | -0.007 | -77.059
-11.5 | -1.057 | 0.01342 | -0.009 | -78.716
-11 | -1.021 | 0.01282 | -0.01 | -79.628
-10.5 | -0.982 | 0.01226 | -0.011 | -80.099
-10 | -0.94 | 0.0118 | -0.013 | -79.646
-9.5 | -0.896 | 0.01126 | -0.014 | -79.598
-9 | -0.849 | 0.0108 | -0.016 | -78.647
-8.5 | -0.8 | 0.01036 | -0.017 | -77.289
-8 | -0.749 | 0.0099 | -0.019 | -75.657
-7.5 | -0.697 | 0.00942 | -0.02 | -73.927
-7 | -0.642 | 0.00903 | -0.022 | -71.108
-6.5 | -0.586 | 0.00868 | -0.023 | -67.558
-6 | -0.529 | 0.00838 | -0.025 | -63.064
-5.5 | -0.47 | 0.00813 | -0.027 | -57.887
-5 | -0.411 | 0.00788 | -0.028 | -52.141
-4.5 | -0.351 | 0.00734 | -0.03 | -47.805
-4 | -0.29 | 0.00705 | -0.031 | -41.17
-3.5 | -0.229 | 0.00596 | -0.033 | -38.399
-3 | -0.167 | 0.00518 | -0.034 | -32.265
-2.5 | -0.105 | 0.00447 | -0.036 | -23.577
-2 | -0.043 | 0.0032 | -0.037 | -13.492
-1.5 | 0.02 | 0.0033 | -0.039 | 5.994
-1 | 0.083 | 0.0032 | -0.041 | 25.896
-0.5 | 0.146 | 0.00321 | -0.042 | 45.506
0 | 0.208 | 0.0032 | -0.044 | 65.062
0.5 | 0.271 | 0.0033 | -0.045 | 82.117
1 | 0.333 | 0.00337 | -0.047 | 99.016
1.5 | 0.396 | 0.00343 | -0.048 | 115.417
2 | 0.457 | 0.00401 | -0.049 | 114.073
2.5 | 0.516 | 0.00495 | -0.051 | 104.226
3 | 0.576 | 0.00589 | -0.052 | 97.87
3.5 | 0.637 | 0.00637 | -0.054 | 99.854
4 | 0.696 | 0.00743 | -0.055 | 93.703
4.5 | 0.755 | 0.00823 | -0.056 | 91.748
5 | 0.814 | 0.00956 | -0.058 | 85.109
5.5 | 0.872 | 0.01008 | -0.059 | 86.455
6 | 0.928 | 0.01052 | -0.061 | 88.207
6.5 | 0.982 | 0.01094 | -0.062 | 89.75
7 | 1.034 | 0.01136 | -0.064 | 91.073
7.5 | 1.085 | 0.01179 | -0.065 | 91.982
8 | 1.132 | 0.01222 | -0.066 | 92.682
8.5 | 1.178 | 0.01271 | -0.068 | 92.65
9 | 1.22 | 0.01322 | -0.069 | 92.287
9.5 | 1.259 | 0.0142 | -0.07 | 88.708
10 | 1.295 | 0.01483 | -0.072 | 87.363
10.5 | 1.328 | 0.0155 | -0.073 | 85.693
11 | 1.356 | 0.01622 | -0.074 | 83.64
11.5 | 1.381 | 0.01694 | -0.076 | 81.516
12 | 1.401 | 0.01777 | -0.077 | 78.842
12.5 | 1.417 | 0.01863 | -0.078 | 76.093
13 | 1.43 | 0.01948 | -0.079 | 73.383
13.5 | 1.437 | 0.02048 | -0.081 | 70.164
14 | 1.441 | 0.02141 | -0.082 | 67.295
14.5 | 1.44 | 0.02243 | -0.083 | 64.205
15 | 1.435 | 0.02358 | -0.084 | 60.881
15.5 | 1.426 | 0.02495 | -0.085 | 57.153
16 | 1.413 | 0.02669 | -0.086 | 52.939
16.5 | 1.396 | 0.02837 | -0.087 | 49.22
17 | 1.376 | 0.03039 | -0.088 | 45.291
17.5 | 1.347 | 0.03357 | -0.088 | 40.133
18 | 1.314 | 0.0366 | -0.089 | 35.918
18.5 | 1.276 | 0.04132 | -0.089 | 30.871
19 | 1.185 | 0.06567 | -0.084 | 18.045

## 84. Re 6M Mach 0.10 (2)
BIGFOIL.COM POLAR EXPORT
NACA67-218 a=0.8
NACA67-218 a=0.8 |  |  |  | Cl Max: | 1.4403 | at alpha= | 20 | deg
XFOIL ncrit=9 |  |  |  | L/D Max: | 117.827 | at alpha= | 1.5 | deg
Re: | 6000000 |  |  | Cd Min: | 0.04402 | at alpha= | 20 | deg
Mach: | 0.1 |  |  | Cl=0 at alpha= | -2.3444 | deg
|  |  |  | @ Cl=0.1, Cd= | 0.0032725
|  |  |  | @ Cl=0.4, Cd= | 0.008175
|  |  |  | @ Cl=0.6, Cd= | 0.011758
alpha (deg) | Cl | Cd | Cm | Cl/Cd
-20 | -1.2926 | 0.03229 | -0.1243 | -40.031
-19.5 | -1.277 | 0.0298 | -0.1225 | -42.8523
-19 | -1.255 | 0.02788 | -0.1209 | -45.0143
-18.5 | -1.2329 | 0.02604 | -0.119 | -47.3464
-18 | -1.2068 | 0.02447 | -0.1172 | -49.3175
-17.5 | -1.1833 | 0.02284 | -0.1149 | -51.8082
-17 | -1.1516 | 0.02171 | -0.1133 | -53.0447
-16.5 | -1.1223 | 0.02051 | -0.1113 | -54.7196
-16 | -1.0941 | 0.0192 | -0.109 | -56.9844
-15.5 | -1.0625 | 0.01813 | -0.1069 | -58.6045
-15 | -1.0287 | 0.01715 | -0.105 | -59.9825
-14.5 | -0.9948 | 0.01625 | -0.103 | -61.2185
-14 | -0.9568 | 0.01552 | -0.1014 | -61.6495
-13.5 | -0.9196 | 0.01481 | -0.0997 | -62.0932
-13 | -0.88 | 0.0142 | -0.0982 | -61.9718
-12.5 | -0.8416 | 0.01348 | -0.0964 | -62.4332
-12 | -0.8021 | 0.01285 | -0.0948 | -62.4202
-11.5 | -0.7605 | 0.01228 | -0.0934 | -61.93
-11 | -0.7179 | 0.01178 | -0.0921 | -60.9423
-10.5 | -0.6764 | 0.01124 | -0.0905 | -60.1779
-10 | -0.633 | 0.01076 | -0.0893 | -58.829
-9.5 | -0.5893 | 0.01033 | -0.088 | -57.0474
-9 | -0.5465 | 0.00988 | -0.0865 | -55.3138
-8.5 | -0.5019 | 0.00949 | -0.0853 | -52.8872
-8 | -0.4565 | 0.00915 | -0.0841 | -49.8907
-7.5 | -0.4125 | 0.00879 | -0.0827 | -46.9283
-7 | -0.3657 | 0.00851 | -0.0818 | -42.973
-6.5 | -0.32 | 0.00817 | -0.0806 | -39.1677
-6 | -0.2733 | 0.00789 | -0.0796 | -34.6388
-5.5 | -0.2272 | 0.00758 | -0.0784 | -29.9736
-5 | -0.1819 | 0.00727 | -0.077 | -25.0206
-4.5 | -0.1391 | 0.0069 | -0.0752 | -20.1594
-4 | -0.0999 | 0.00648 | -0.0725 | -15.4167
-3.5 | -0.0636 | 0.00604 | -0.0692 | -10.5298
-3 | -0.0337 | 0.00557 | -0.0645 | -6.0503
-2.5 | -0.0108 | 0.00522 | -0.058 | -2.069
-2 | 0.0239 | 0.00482 | -0.0542 | 4.9585
-1.5 | 0.0592 | 0.00435 | -0.0505 | 13.6092
-1 | 0.085 | 0.00339 | -0.0449 | 25.0737
-0.5 | 0.1348 | 0.003 | -0.0441 | 44.9333
0 | 0.1933 | 0.00299 | -0.0452 | 64.6488
0.5 | 0.2529 | 0.00303 | -0.0465 | 83.4653
1 | 0.3112 | 0.00304 | -0.0475 | 102.3684
1.5 | 0.3688 | 0.00313 | -0.0483 | 117.8275
2 | 0.406 | 0.00354 | -0.0447 | 114.6893
2.5 | 0.3597 | 0.0047 | -0.0231 | 76.5319
3 | 0.3504 | 0.00575 | -0.0104 | 60.9391
3.5 | 0.3568 | 0.00674 | -0.0012 | 52.9377
4 | 0.3762 | 0.00758 | 0.0051 | 49.6306
4.5 | 0.4046 | 0.00829 | 0.0096 | 48.8058
5 | 0.438 | 0.00893 | 0.0131 | 49.0482
5.5 | 0.4708 | 0.00962 | 0.0166 | 48.9397
6 | 0.5064 | 0.01028 | 0.0195 | 49.2607
6.5 | 0.546 | 0.01086 | 0.0216 | 50.2762
7 | 0.5827 | 0.01154 | 0.0242 | 50.4939
7.5 | 0.6248 | 0.01207 | 0.0257 | 51.7647
8 | 0.668 | 0.01258 | 0.027 | 53.1002
8.5 | 0.7114 | 0.0131 | 0.0283 | 54.3053
9 | 0.7522 | 0.01371 | 0.0299 | 54.8651
9.5 | 0.7956 | 0.01425 | 0.0311 | 55.8316
10 | 0.8382 | 0.0148 | 0.0323 | 56.6351
10.5 | 0.879 | 0.01543 | 0.0338 | 56.9669
11 | 0.9189 | 0.01611 | 0.0353 | 57.0391
11.5 | 0.959 | 0.01681 | 0.0368 | 57.0494
12 | 0.9997 | 0.01748 | 0.0381 | 57.1911
12.5 | 1.0354 | 0.01839 | 0.04 | 56.3023
13 | 1.071 | 0.01934 | 0.0419 | 55.3775
13.5 | 1.1064 | 0.02034 | 0.0437 | 54.3953
14 | 1.1388 | 0.02149 | 0.0458 | 52.9921
14.5 | 1.1724 | 0.02262 | 0.0477 | 51.8302
15 | 1.2057 | 0.0238 | 0.0494 | 50.6597
15.5 | 1.2377 | 0.02506 | 0.0512 | 49.3895
16 | 1.2685 | 0.0264 | 0.0531 | 48.0492
16.5 | 1.2968 | 0.02792 | 0.055 | 46.447
17 | 1.3231 | 0.02963 | 0.057 | 44.6541
17.5 | 1.3485 | 0.03146 | 0.0589 | 42.864
18 | 1.3695 | 0.03359 | 0.0611 | 40.7711
18.5 | 1.388 | 0.03602 | 0.0632 | 38.5341
19 | 1.4067 | 0.03848 | 0.065 | 36.5567
19.5 | 1.4248 | 0.04108 | 0.0665 | 34.6835
20 | 1.4403 | 0.04402 | 0.0679 | 32.7192

## 85. Re 6M Mach 0.25 (1)
BIGFOIL.COM POLAR EXPORT
NACA67-218 a=0.8
NACA67-218 a=0.8 |  |  |  | Cl Max: | 1.361 | at alpha= | 12 | deg
JavaFoil+Calcfoil stall+Eppler ext transition |  |  |  | L/D Max: | 117.039 | at alpha= | 1.5 | deg
Re: | 6000000 |  |  | Cd Min: | 0.00319 | at alpha= | -1.5 | deg
Mach: | 0.25 |  |  | Cl=0 at alpha= | -1.6562 | deg
|  |  |  | @ Cl=0.1, Cd= | 0.0032861
|  |  |  | @ Cl=0.4, Cd= | 0.0034634
|  |  |  | @ Cl=0.6, Cd= | 0.006176
alpha (deg) | Cl | Cd | Cm | Cl/Cd
-18.5 | -0.661 | 0.15028 | 0.006 | -4.398
-18 | -0.709 | 0.13849 | 0.005 | -5.116
-17.5 | -0.754 | 0.12614 | 0.005 | -5.975
-17 | -0.795 | 0.11555 | 0.004 | -6.882
-16.5 | -0.833 | 0.10528 | 0.004 | -7.916
-16 | -0.871 | 0.09352 | 0.003 | -9.312
-15.5 | -0.921 | 0.07155 | 0.002 | -12.866
-15 | -1.042 | 0.02736 | 0.001 | -38.083
-14.5 | -1.069 | 0.02292 | 0 | -46.653
-14 | -1.084 | 0.02064 | -0.002 | -52.535
-13.5 | -1.092 | 0.01879 | -0.003 | -58.129
-13 | -1.092 | 0.01739 | -0.004 | -62.818
-12.5 | -1.085 | 0.01627 | -0.006 | -66.672
-12 | -1.067 | 0.01532 | -0.007 | -69.652
-11.5 | -1.043 | 0.01441 | -0.009 | -72.402
-11 | -1.015 | 0.01365 | -0.01 | -74.367
-10.5 | -0.982 | 0.01304 | -0.012 | -75.298
-10 | -0.945 | 0.01242 | -0.013 | -76.117
-9.5 | -0.904 | 0.01184 | -0.015 | -76.397
-9 | -0.86 | 0.01129 | -0.016 | -76.203
-8.5 | -0.813 | 0.0108 | -0.018 | -75.238
-8 | -0.763 | 0.01031 | -0.019 | -73.999
-7.5 | -0.71 | 0.00981 | -0.021 | -72.425
-7 | -0.656 | 0.0094 | -0.023 | -69.772
-6.5 | -0.599 | 0.00899 | -0.024 | -66.692
-6 | -0.541 | 0.00866 | -0.026 | -62.541
-5.5 | -0.482 | 0.0081 | -0.027 | -59.454
-5 | -0.421 | 0.00782 | -0.029 | -53.879
-4.5 | -0.36 | 0.00755 | -0.03 | -47.681
-4 | -0.298 | 0.00716 | -0.032 | -41.558
-3.5 | -0.235 | 0.0061 | -0.033 | -38.515
-3 | -0.172 | 0.00569 | -0.035 | -30.179
-2.5 | -0.108 | 0.00493 | -0.037 | -21.928
-2 | -0.044 | 0.00365 | -0.038 | -12.125
-1.5 | 0.02 | 0.00319 | -0.04 | 6.376
-1 | 0.085 | 0.0033 | -0.042 | 25.841
-0.5 | 0.15 | 0.00324 | -0.043 | 46.287
0 | 0.214 | 0.00328 | -0.045 | 65.089
0.5 | 0.278 | 0.00334 | -0.046 | 83.177
1 | 0.342 | 0.0034 | -0.048 | 100.528
1.5 | 0.406 | 0.00347 | -0.049 | 117.039
2 | 0.469 | 0.00408 | -0.051 | 115.153
2.5 | 0.53 | 0.00509 | -0.052 | 104.024
3 | 0.591 | 0.00607 | -0.054 | 97.415
3.5 | 0.653 | 0.0068 | -0.055 | 95.976
4 | 0.714 | 0.00772 | -0.057 | 92.502
4.5 | 0.775 | 0.00886 | -0.058 | 87.419
5 | 0.834 | 0.01003 | -0.059 | 83.165
5.5 | 0.893 | 0.01049 | -0.061 | 85.189
6 | 0.95 | 0.01094 | -0.062 | 86.879
6.5 | 1.005 | 0.01137 | -0.064 | 88.346
7 | 1.057 | 0.01183 | -0.065 | 89.335
7.5 | 1.107 | 0.01228 | -0.067 | 90.09
8 | 1.153 | 0.01283 | -0.068 | 89.873
8.5 | 1.196 | 0.01334 | -0.07 | 89.652
9 | 1.235 | 0.01391 | -0.071 | 88.777
9.5 | 1.269 | 0.01505 | -0.072 | 84.327
10 | 1.299 | 0.01577 | -0.074 | 82.378
10.5 | 1.323 | 0.01656 | -0.075 | 79.907
11 | 1.342 | 0.01737 | -0.076 | 77.261
11.5 | 1.355 | 0.01827 | -0.078 | 74.125
12 | 1.361 | 0.01924 | -0.079 | 70.72
12.5 | 1.36 | 0.02038 | -0.08 | 66.733
13 | 1.352 | 0.02158 | -0.081 | 62.654
13.5 | 1.337 | 0.0228 | -0.083 | 58.638
14 | 1.315 | 0.02439 | -0.084 | 53.905
14.5 | 1.286 | 0.02568 | -0.085 | 50.079
15 | 1.249 | 0.02782 | -0.086 | 44.886
15.5 | 1.203 | 0.03058 | -0.086 | 39.35
16 | 1.149 | 0.03517 | -0.087 | 32.666
16.5 | 0.984 | 0.08725 | -0.071 | 11.281
17 | 0.917 | 0.10465 | -0.067 | 8.764

## 86. Re 6M Mach 0.25 (2)
BIGFOIL.COM POLAR EXPORT
NACA67-218 a=0.8
NACA67-218 a=0.8 |  |  |  | Cl Max: | 1.3941 | at alpha= | 20 | deg
XFOIL ncrit=9 |  |  |  | L/D Max: | 120.401 | at alpha= | 2 | deg
Re: | 6000000 |  |  | Cd Min: | 0.05707 | at alpha= | 20 | deg
Mach: | 0.25 |  |  | Cl=0 at alpha= | -2.7332 | deg
|  |  |  | @ Cl=0.1, Cd= | 0.0033289
|  |  |  | @ Cl=0.4, Cd= | 0.0088233
|  |  |  | @ Cl=0.6, Cd= | 0.012513
alpha (deg) | Cl | Cd | Cm | Cl/Cd
-20 | -1.2061 | 0.04652 | -0.1436 | -25.9265
-19.5 | -1.2113 | 0.04118 | -0.1432 | -29.4148
-19 | -1.2054 | 0.03712 | -0.1419 | -32.4731
-18.5 | -1.1992 | 0.0334 | -0.1398 | -35.9042
-18 | -1.1828 | 0.03056 | -0.1376 | -38.7042
-17.5 | -1.1692 | 0.02779 | -0.1347 | -42.0727
-17 | -1.1442 | 0.02586 | -0.1321 | -44.2459
-16.5 | -1.12 | 0.02395 | -0.1291 | -46.7641
-16 | -1.0927 | 0.02228 | -0.1263 | -49.044
-15.5 | -1.0615 | 0.02086 | -0.1236 | -50.8869
-15 | -1.0299 | 0.01952 | -0.1208 | -52.7613
-14.5 | -1.0001 | 0.01817 | -0.1176 | -55.0413
-14 | -0.9639 | 0.01713 | -0.115 | -56.2697
-13.5 | -0.9274 | 0.01617 | -0.1124 | -57.3531
-13 | -0.8873 | 0.01537 | -0.1102 | -57.7293
-12.5 | -0.846 | 0.01459 | -0.1081 | -57.9849
-12 | -0.8046 | 0.01388 | -0.106 | -57.9683
-11.5 | -0.7635 | 0.01314 | -0.1038 | -58.105
-11 | -0.721 | 0.01249 | -0.1018 | -57.7262
-10.5 | -0.6767 | 0.01194 | -0.1001 | -56.675
-10 | -0.6322 | 0.0114 | -0.0983 | -55.4561
-9.5 | -0.5883 | 0.01087 | -0.0965 | -54.1214
-9 | -0.5431 | 0.01039 | -0.0948 | -52.2714
-8.5 | -0.4966 | 0.00998 | -0.0934 | -49.7595
-8 | -0.4517 | 0.00955 | -0.0916 | -47.2984
-7.5 | -0.4047 | 0.00919 | -0.0902 | -44.037
-7 | -0.357 | 0.00884 | -0.089 | -40.3846
-6.5 | -0.3096 | 0.00849 | -0.0877 | -36.4664
-6 | -0.2616 | 0.00816 | -0.0865 | -32.0588
-5.5 | -0.2138 | 0.00784 | -0.0852 | -27.2704
-5 | -0.1672 | 0.00751 | -0.0837 | -22.2636
-4.5 | -0.1226 | 0.00714 | -0.0818 | -17.1709
-4 | -0.0825 | 0.00669 | -0.079 | -12.3318
-3.5 | -0.0446 | 0.00623 | -0.0758 | -7.1589
-3 | -0.0127 | 0.00572 | -0.0712 | -2.2203
-2.5 | 0.0111 | 0.00525 | -0.0648 | 2.1143
-2 | 0.0342 | 0.0049 | -0.058 | 6.9796
-1.5 | 0.0653 | 0.00442 | -0.0531 | 14.7738
-1 | 0.0874 | 0.00342 | -0.0463 | 25.5556
-0.5 | 0.1386 | 0.00305 | -0.0455 | 45.4426
0 | 0.1988 | 0.00303 | -0.0465 | 65.6106
0.5 | 0.2602 | 0.00307 | -0.0478 | 84.7557
1 | 0.3205 | 0.00308 | -0.0488 | 104.0584
1.5 | 0.3794 | 0.00317 | -0.0494 | 119.6845
2 | 0.4202 | 0.00349 | -0.0462 | 120.4011
2.5 | 0.3646 | 0.0047 | -0.0224 | 77.5745
3 | 0.3503 | 0.00589 | -0.0084 | 59.4737
3.5 | 0.3508 | 0.00703 | 0.0022 | 49.9004
4 | 0.3678 | 0.00796 | 0.0092 | 46.206
4.5 | 0.3958 | 0.00873 | 0.0141 | 45.3379
5 | 0.4282 | 0.00945 | 0.018 | 45.3122
5.5 | 0.4635 | 0.01014 | 0.0214 | 45.7101
6 | 0.4986 | 0.01089 | 0.0247 | 45.7851
6.5 | 0.5376 | 0.01156 | 0.0272 | 46.5052
7 | 0.5787 | 0.01219 | 0.0294 | 47.4733
7.5 | 0.6203 | 0.01282 | 0.0314 | 48.3853
8 | 0.6644 | 0.01339 | 0.033 | 49.6191
8.5 | 0.7099 | 0.01394 | 0.0344 | 50.9254
9 | 0.754 | 0.01455 | 0.0359 | 51.8213
9.5 | 0.797 | 0.0152 | 0.0376 | 52.4342
10 | 0.8402 | 0.01588 | 0.0393 | 52.9093
10.5 | 0.8844 | 0.01653 | 0.0408 | 53.5027
11 | 0.9243 | 0.01735 | 0.0429 | 53.2738
11.5 | 0.9659 | 0.01813 | 0.0447 | 53.2763
12 | 1.0039 | 0.0191 | 0.047 | 52.5602
12.5 | 1.0407 | 0.02016 | 0.0493 | 51.622
13 | 1.0776 | 0.02125 | 0.0516 | 50.7106
13.5 | 1.1138 | 0.02242 | 0.0539 | 49.6789
14 | 1.146 | 0.02384 | 0.0566 | 48.0705
14.5 | 1.1823 | 0.0251 | 0.0587 | 47.1036
15 | 1.2132 | 0.0267 | 0.0613 | 45.4382
15.5 | 1.246 | 0.02826 | 0.0635 | 44.0906
16 | 1.2718 | 0.03027 | 0.0663 | 42.0152
16.5 | 1.2981 | 0.03231 | 0.0688 | 40.1764
17 | 1.3193 | 0.03481 | 0.0715 | 37.9
17.5 | 1.3369 | 0.0377 | 0.0741 | 35.4615
18.5 | 1.3726 | 0.04383 | 0.0782 | 31.3164
19.5 | 1.3933 | 0.05186 | 0.0811 | 26.8666
20 | 1.3941 | 0.05707 | 0.0819 | 24.4279

## 87. Re 6M Mach 0.50 (1)
BIGFOIL.COM POLAR EXPORT
NACA67-218 a=0.8
NACA67-218 a=0.8 |  |  |  | Cl Max: | 1.238 | at alpha= | 20 | deg
JavaFoil+Calcfoil stall+Eppler ext transition |  |  |  | L/D Max: | 128.767 | at alpha= | 1.5 | deg
Re: | 6000000 |  |  | Cd Min: | 0.00319 | at alpha= | 0.5 | deg
Mach: | 0.5 |  |  | Cl=0 at alpha= | -1.6597 | deg
|  |  |  | @ Cl=0.1, Cd= | 0.0033579
|  |  |  | @ Cl=0.4, Cd= | 0.0034441
|  |  |  | @ Cl=0.6, Cd= | 0.0058457
alpha (deg) | Cl | Cd | Cm | Cl/Cd
-20 | -1.037 | 0.15628 | 0.01 | -6.633
-19.5 | -1.015 | 0.153 | 0.01 | -6.632
-19 | -0.984 | 0.14768 | 0.008 | -6.662
-18.5 | -0.953 | 0.14363 | 0.007 | -6.633
-18 | -0.924 | 0.13904 | 0.006 | -6.645
-17.5 | -0.896 | 0.13541 | 0.005 | -6.617
-17 | -0.872 | 0.13145 | 0.005 | -6.631
-16.5 | -0.841 | 0.12503 | 0.004 | -6.728
-16 | -0.811 | 0.12224 | 0.003 | -6.635
-15.5 | -0.783 | 0.11568 | 0.002 | -6.772
-15 | -0.756 | 0.10963 | 0.001 | -6.893
-14.5 | -0.728 | 0.10727 | 0 | -6.79
-14 | -0.699 | 0.10471 | -0.001 | -6.678
-13.5 | -0.67 | 0.10013 | -0.002 | -6.695
-13 | -0.643 | 0.08983 | -0.003 | -7.158
-12.5 | -0.615 | 0.08167 | -0.004 | -7.535
-12 | -0.586 | 0.09154 | -0.004 | -6.407
-11.5 | -0.558 | 0.08362 | -0.005 | -6.675
-11 | -0.532 | 0.0715 | -0.006 | -7.439
-10.5 | -0.506 | 0.06485 | -0.008 | -7.799
-10 | -0.474 | 0.0691 | -0.008 | -6.863
-9.5 | -0.535 | 0.01631 | -0.016 | -32.81
-9 | -0.743 | 0.01465 | -0.018 | -50.718
-8.5 | -0.788 | 0.01358 | -0.02 | -58.032
-8 | -0.778 | 0.0127 | -0.021 | -61.278
-7.5 | -0.746 | 0.01188 | -0.023 | -62.814
-7 | -0.702 | 0.01114 | -0.025 | -62.99
-6.5 | -0.65 | 0.01041 | -0.027 | -62.431
-6 | -0.592 | 0.00984 | -0.028 | -60.129
-5.5 | -0.53 | 0.00936 | -0.03 | -56.615
-5 | -0.465 | 0.00897 | -0.032 | -51.854
-4.5 | -0.399 | 0.00858 | -0.034 | -46.479
-4 | -0.33 | 0.00828 | -0.035 | -39.852
-3.5 | -0.261 | 0.00799 | -0.037 | -32.627
-3 | -0.191 | 0.0065 | -0.039 | -29.336
-2.5 | -0.12 | 0.00545 | -0.041 | -22.02
-2 | -0.049 | 0.00392 | -0.042 | -12.535
-1.5 | 0.023 | 0.0034 | -0.044 | 6.66
-1 | 0.095 | 0.00336 | -0.046 | 28.272
-0.5 | 0.167 | 0.00333 | -0.048 | 50.152
0 | 0.238 | 0.00341 | -0.05 | 69.798
0.5 | 0.309 | 0.00319 | -0.051 | 96.953
1 | 0.381 | 0.00342 | -0.053 | 111.293
1.5 | 0.452 | 0.00351 | -0.055 | 128.767
2 | 0.523 | 0.00426 | -0.056 | 122.695
2.5 | 0.589 | 0.00565 | -0.058 | 104.318
3 | 0.657 | 0.00686 | -0.06 | 95.763
3.5 | 0.725 | 0.00824 | -0.061 | 88.056
4 | 0.792 | 0.00927 | -0.063 | 85.43
4.5 | 0.858 | 0.01102 | -0.065 | 77.838
5 | 0.922 | 0.01175 | -0.066 | 78.527
5.5 | 0.985 | 0.01239 | -0.068 | 79.498
6 | 1.042 | 0.01298 | -0.069 | 80.31
6.5 | 1.093 | 0.01363 | -0.071 | 80.186
7 | 1.135 | 0.01433 | -0.073 | 79.198
7.5 | 1.165 | 0.01515 | -0.074 | 76.882
8 | 1.173 | 0.01674 | -0.076 | 70.085
8.5 | 1.143 | 0.018 | -0.077 | 63.509
9 | 0.97 | 0.01969 | -0.079 | 49.278
9.5 | 0.76 | 0.02168 | -0.08 | 35.064
10 | 0.661 | 0.06831 | -0.044 | 9.673
10.5 | 0.686 | 0.07873 | -0.041 | 8.715
11 | 0.852 | 0.02496 | -0.084 | 34.147
11.5 | 0.745 | 0.07951 | -0.048 | 9.365
12 | 0.771 | 0.0872 | -0.046 | 8.839
12.5 | 0.799 | 0.08333 | -0.049 | 9.593
13 | 0.826 | 0.09104 | -0.048 | 9.07
13.5 | 0.854 | 0.09958 | -0.05 | 8.575
14 | 0.886 | 0.1032 | -0.055 | 8.582
14.5 | 0.91 | 0.10612 | -0.053 | 8.573
15 | 0.937 | 0.11281 | -0.054 | 8.307
15.5 | 0.967 | 0.11637 | -0.057 | 8.306
16 | 1.003 | 0.11896 | -0.064 | 8.428
16.5 | 1.027 | 0.13187 | -0.063 | 7.79
17 | 1.049 | 0.12985 | -0.06 | 8.08
17.5 | 1.084 | 0.13259 | -0.066 | 8.177
18 | 1.121 | 0.13314 | -0.072 | 8.418
18.5 | 1.133 | 0.14215 | -0.065 | 7.974
19 | 1.162 | 0.14698 | -0.067 | 7.903
19.5 | 1.197 | 0.14796 | -0.072 | 8.092
20 | 1.238 | 0.14545 | -0.078 | 8.51

## 88. Re 6M Mach 0.50 (2)
BIGFOIL.COM POLAR EXPORT
NACA67-218 a=0.8
NACA67-218 a=0.8 |  |  |  | Cl Max: | 1.0699 | at alpha= | 13.5 | deg
XFOIL ncrit=9 |  |  |  | L/D Max: | 134.942 | at alpha= | 2 | deg
Re: | 6000000 |  |  | Cd Min: | 0.14888 | at alpha= | 18.5 | deg
Mach: | 0.5 |  |  | Cl=0 at alpha= | -3.9057 | deg
|  |  |  | @ Cl=0.1, Cd= | 0.0035853
|  |  |  | @ Cl=0.4, Cd= | 0.011865
|  |  |  | @ Cl=0.6, Cd= | 0.015996
alpha (deg) | Cl | Cd | Cm | Cl/Cd
-16.5 | -0.4389 | 0.11199 | -0.1398 | -3.9191
-16 | -0.4663 | 0.09986 | -0.1473 | -4.6695
-15.5 | -0.4965 | 0.0879 | -0.1546 | -5.6485
-15 | -0.5228 | 0.07643 | -0.1612 | -6.8402
-14.5 | -0.548 | 0.06444 | -0.169 | -8.504
-14 | -0.5792 | 0.05318 | -0.1759 | -10.8913
-13.5 | -0.614 | 0.04373 | -0.1789 | -14.0407
-13 | -0.6558 | 0.03555 | -0.1777 | -18.4473
-12.5 | -0.6962 | 0.02881 | -0.1727 | -24.1652
-12 | -0.7204 | 0.0237 | -0.1654 | -30.3966
-11.5 | -0.7261 | 0.01991 | -0.1573 | -36.4691
-11 | -0.7076 | 0.01748 | -0.1502 | -40.4805
-10.5 | -0.6743 | 0.0158 | -0.1441 | -42.6772
-10 | -0.6298 | 0.01465 | -0.1393 | -42.9898
-9.5 | -0.5814 | 0.01372 | -0.1351 | -42.3761
-9 | -0.5322 | 0.0129 | -0.1313 | -41.2558
-8.5 | -0.4798 | 0.01222 | -0.1281 | -39.2635
-8 | -0.428 | 0.01156 | -0.1251 | -37.0242
-7.5 | -0.3743 | 0.011 | -0.1225 | -34.0273
-7 | -0.3197 | 0.01051 | -0.1202 | -30.4186
-6.5 | -0.2671 | 0.01 | -0.1178 | -26.71
-6 | -0.2126 | 0.00956 | -0.1158 | -22.2385
-5.5 | -0.1577 | 0.00917 | -0.1141 | -17.1974
-5 | -0.1052 | 0.00875 | -0.112 | -12.0229
-4.5 | -0.0532 | 0.00834 | -0.1099 | -6.3789
-4 | -0.0079 | 0.00781 | -0.1067 | -1.0115
-3.5 | 0.034 | 0.00725 | -0.1029 | 4.6897
-3 | 0.068 | 0.00661 | -0.0975 | 10.2874
-2.5 | 0.0972 | 0.00598 | -0.0912 | 16.2542
-2 | 0.1125 | 0.00528 | -0.0819 | 21.3068
-1.5 | 0.1003 | 0.00463 | -0.0662 | 21.6631
-1 | 0.0972 | 0.0036 | -0.0524 | 27
-0.5 | 0.1524 | 0.00331 | -0.0507 | 46.0423
0 | 0.2208 | 0.00328 | -0.0517 | 67.3171
0.5 | 0.2879 | 0.00334 | -0.0524 | 86.1976
1 | 0.3552 | 0.00334 | -0.0531 | 106.3473
1.5 | 0.417 | 0.00338 | -0.0526 | 123.3728
2 | 0.4669 | 0.00346 | -0.0494 | 134.9422
2.5 | 0.3966 | 0.00478 | -0.0213 | 82.9707
4 | 0.3402 | 0.00969 | 0.0251 | 35.1084
4.5 | 0.3632 | 0.01079 | 0.032 | 33.6608
5 | 0.3956 | 0.01176 | 0.0372 | 33.6395
6 | 0.4722 | 0.01358 | 0.0454 | 34.7717
6.5 | 0.5112 | 0.01458 | 0.0493 | 35.0617
7 | 0.5588 | 0.01537 | 0.052 | 36.3565
7.5 | 0.6088 | 0.01613 | 0.0544 | 37.7433
8 | 0.6593 | 0.01694 | 0.0569 | 38.9197
8.5 | 0.7086 | 0.01782 | 0.0596 | 39.7643
9 | 0.7602 | 0.01867 | 0.0621 | 40.7177
9.5 | 0.8084 | 0.01972 | 0.0652 | 40.9939
10 | 0.8584 | 0.02077 | 0.0682 | 41.3288
10.5 | 0.9073 | 0.02192 | 0.0715 | 41.3914
11 | 0.9493 | 0.02345 | 0.0756 | 40.4819
11.5 | 0.9959 | 0.02491 | 0.0795 | 39.9799
12 | 1.0334 | 0.02686 | 0.0843 | 38.4736
12.5 | 1.0669 | 0.02919 | 0.0894 | 36.5502
13.5 | 1.0699 | 0.03796 | 0.1021 | 28.1849
14 | 1.0433 | 0.04483 | 0.1069 | 23.2724
14.5 | 1.0077 | 0.0533 | 0.1091 | 18.9062
15 | 0.9707 | 0.06316 | 0.1081 | 15.3689
15.5 | 0.9368 | 0.074 | 0.1043 | 12.6595
16 | 0.9054 | 0.08584 | 0.098 | 10.5475
16.5 | 0.8792 | 0.09804 | 0.0905 | 8.9678
17 | 0.8574 | 0.11019 | 0.0827 | 7.7811
17.5 | 0.8326 | 0.12292 | 0.0746 | 6.7735
18 | 0.8128 | 0.1349 | 0.0671 | 6.0252
18.5 | 0.7807 | 0.14888 | 0.058 | 5.2438

## 89. Re 7M Mach 0.00 (1)
BIGFOIL.COM POLAR EXPORT
NACA67-218 a=0.8
NACA67-218 a=0.8 |  |  |  | Cl Max: | 1.459 | at alpha= | 14.5 | deg
JavaFoil+Calcfoil stall+Eppler ext transition |  |  |  | L/D Max: | 101.398 | at alpha= | 1.5 | deg
Re: | 7000000 |  |  | Cd Min: | 0.00292 | at alpha= | -1.5 | deg
Mach: | 0 |  |  | Cl=0 at alpha= | -1.6587 | deg
|  |  |  | @ Cl=0.1, Cd= | 0.00319
|  |  |  | @ Cl=0.4, Cd= | 0.0039798
|  |  |  | @ Cl=0.6, Cd= | 0.0063713
alpha (deg) | Cl | Cd | Cm | Cl/Cd
-20 | -0.986 | 0.12583 | 0.01 | -7.838
-19.5 | -1.015 | 0.10677 | 0.01 | -9.511
-19 | -1.041 | 0.09231 | 0.009 | -11.276
-18.5 | -1.076 | 0.07258 | 0.009 | -14.82
-18 | -1.154 | 0.0379 | 0.009 | -30.434
-17.5 | -1.184 | 0.02947 | 0.008 | -40.195
-17 | -1.196 | 0.02651 | 0.006 | -45.117
-16.5 | -1.205 | 0.02333 | 0.005 | -51.647
-16 | -1.208 | 0.0216 | 0.004 | -55.945
-15.5 | -1.208 | 0.0202 | 0.003 | -59.788
-15 | -1.204 | 0.01888 | 0.001 | -63.762
-14.5 | -1.196 | 0.0177 | 0 | -67.535
-14 | -1.184 | 0.01651 | -0.002 | -71.71
-13.5 | -1.167 | 0.01576 | -0.003 | -74.066
-13 | -1.147 | 0.01489 | -0.004 | -77.026
-12.5 | -1.122 | 0.01409 | -0.006 | -79.643
-12 | -1.092 | 0.01354 | -0.007 | -80.625
-11.5 | -1.058 | 0.01288 | -0.009 | -82.118
-11 | -1.021 | 0.01233 | -0.01 | -82.834
-10.5 | -0.982 | 0.01174 | -0.011 | -83.627
-10 | -0.939 | 0.01134 | -0.013 | -82.806
-9.5 | -0.895 | 0.01084 | -0.014 | -82.554
-9 | -0.847 | 0.0104 | -0.016 | -81.462
-8.5 | -0.798 | 0.00995 | -0.017 | -80.199
-8 | -0.747 | 0.00955 | -0.019 | -78.249
-7.5 | -0.694 | 0.00909 | -0.02 | -76.416
-7 | -0.64 | 0.00873 | -0.022 | -73.311
-6.5 | -0.584 | 0.00841 | -0.023 | -69.441
-6 | -0.527 | 0.00811 | -0.025 | -64.98
-5.5 | -0.469 | 0.00785 | -0.026 | -59.676
-5 | -0.409 | 0.00761 | -0.028 | -53.8
-4.5 | -0.35 | 0.00738 | -0.029 | -47.393
-4 | -0.289 | 0.00719 | -0.031 | -40.192
-3.5 | -0.228 | 0.00618 | -0.032 | -36.905
-3 | -0.167 | 0.00545 | -0.034 | -30.554
-2.5 | -0.105 | 0.00454 | -0.036 | -23.067
-2 | -0.043 | 0.00421 | -0.037 | -10.149
-1.5 | 0.02 | 0.00292 | -0.039 | 6.738
-1 | 0.083 | 0.00319 | -0.04 | 25.881
-0.5 | 0.145 | 0.00319 | -0.042 | 45.57
0 | 0.207 | 0.00321 | -0.043 | 64.619
0.5 | 0.269 | 0.00323 | -0.045 | 83.346
1 | 0.331 | 0.00357 | -0.046 | 92.668
1.5 | 0.393 | 0.00388 | -0.048 | 101.398
2 | 0.454 | 0.00475 | -0.049 | 95.66
2.5 | 0.513 | 0.00561 | -0.05 | 91.515
3 | 0.574 | 0.00599 | -0.052 | 95.76
3.5 | 0.634 | 0.00687 | -0.053 | 92.26
4 | 0.693 | 0.00748 | -0.055 | 92.689
4.5 | 0.752 | 0.00839 | -0.056 | 89.623
5 | 0.81 | 0.00941 | -0.058 | 86.096
5.5 | 0.868 | 0.00975 | -0.059 | 88.981
6 | 0.924 | 0.01019 | -0.06 | 90.669
6.5 | 0.978 | 0.01057 | -0.062 | 92.583
7 | 1.031 | 0.01099 | -0.063 | 93.793
7.5 | 1.081 | 0.01138 | -0.065 | 94.995
8 | 1.129 | 0.01184 | -0.066 | 95.316
8.5 | 1.175 | 0.01228 | -0.067 | 95.674
9 | 1.218 | 0.01276 | -0.069 | 95.411
9.5 | 1.257 | 0.01368 | -0.07 | 91.949
10 | 1.294 | 0.01431 | -0.071 | 90.432
10.5 | 1.328 | 0.01492 | -0.073 | 88.985
11 | 1.357 | 0.01554 | -0.074 | 87.333
11.5 | 1.384 | 0.01624 | -0.075 | 85.201
12 | 1.406 | 0.01707 | -0.077 | 82.356
12.5 | 1.424 | 0.0178 | -0.078 | 80.023
13 | 1.439 | 0.01865 | -0.079 | 77.131
13.5 | 1.449 | 0.01956 | -0.08 | 74.101
14 | 1.456 | 0.02031 | -0.081 | 71.687
14.5 | 1.459 | 0.0214 | -0.083 | 68.161
15 | 1.458 | 0.02246 | -0.084 | 64.902
15.5 | 1.453 | 0.02366 | -0.085 | 61.397
16 | 1.444 | 0.02518 | -0.086 | 57.326
16.5 | 1.432 | 0.02664 | -0.087 | 53.745
17 | 1.417 | 0.02807 | -0.088 | 50.475
17.5 | 1.395 | 0.03025 | -0.089 | 46.106
18 | 1.367 | 0.03305 | -0.089 | 41.352
18.5 | 1.338 | 0.0358 | -0.09 | 37.359
19 | 1.305 | 0.03953 | -0.09 | 33.002
19.5 | 1.266 | 0.04467 | -0.09 | 28.335

## 90. Re 7M Mach 0.00 (2)
BIGFOIL.COM POLAR EXPORT
NACA67-218 a=0.8
NACA67-218 a=0.8 |  |  |  | Cl Max: | 1.4658 | at alpha= | 20 | deg
XFOIL ncrit=9 |  |  |  | L/D Max: | 120.53 | at alpha= | 1.5 | deg
Re: | 7000000 |  |  | Cd Min: | 0.04045 | at alpha= | 20 | deg
Mach: | 0 |  |  | Cl=0 at alpha= | -2.4762 | deg
|  |  |  | @ Cl=0.1, Cd= | 0.0035574
|  |  |  | @ Cl=0.4, Cd= | 0.0080651
|  |  |  | @ Cl=0.6, Cd= | 0.011234
alpha (deg) | Cl | Cd | Cm | Cl/Cd
-20 | -1.3193 | 0.02925 | -0.1188 | -45.1043
-19.5 | -1.3001 | 0.02724 | -0.1171 | -47.7276
-19 | -1.276 | 0.02561 | -0.1155 | -49.8243
-18.5 | -1.2509 | 0.02404 | -0.1138 | -52.0341
-18 | -1.2245 | 0.02265 | -0.112 | -54.0618
-17.5 | -1.1969 | 0.02136 | -0.1101 | -56.0346
-17 | -1.1664 | 0.02027 | -0.1083 | -57.5432
-16.5 | -1.1337 | 0.01925 | -0.1068 | -58.8935
-16 | -1.1028 | 0.01819 | -0.1049 | -60.6267
-15.5 | -1.0694 | 0.01724 | -0.1031 | -62.0302
-15 | -1.0378 | 0.01628 | -0.101 | -63.7469
-14.5 | -1.0021 | 0.01549 | -0.0993 | -64.6934
-14 | -0.966 | 0.01477 | -0.0975 | -65.4028
-13.5 | -0.9273 | 0.01412 | -0.0961 | -65.6728
-13 | -0.887 | 0.01353 | -0.0948 | -65.558
-12.5 | -0.8484 | 0.01289 | -0.0932 | -65.8185
-12 | -0.8073 | 0.01233 | -0.0919 | -65.4745
-11.5 | -0.7671 | 0.01176 | -0.0904 | -65.2296
-11 | -0.7255 | 0.01127 | -0.0891 | -64.3744
-10.5 | -0.6822 | 0.01082 | -0.0879 | -63.0499
-10 | -0.6402 | 0.01035 | -0.0865 | -61.8551
-9.5 | -0.5971 | 0.00994 | -0.0852 | -60.0704
-9 | -0.5536 | 0.00953 | -0.0839 | -58.0902
-8.5 | -0.5095 | 0.00916 | -0.0827 | -55.6223
-8 | -0.4652 | 0.00881 | -0.0814 | -52.8036
-7.5 | -0.4192 | 0.00847 | -0.0804 | -49.4923
-7 | -0.3734 | 0.00815 | -0.0794 | -45.816
-6.5 | -0.3273 | 0.00786 | -0.0783 | -41.6412
-6 | -0.2809 | 0.00757 | -0.0773 | -37.107
-5.5 | -0.2352 | 0.00728 | -0.0761 | -32.3077
-5 | -0.189 | 0.007 | -0.075 | -27
-4.5 | -0.1458 | 0.00667 | -0.0732 | -21.8591
-4 | -0.1065 | 0.00627 | -0.0706 | -16.9856
-3.5 | -0.069 | 0.00588 | -0.0676 | -11.7347
-3 | -0.0359 | 0.00549 | -0.0635 | -6.5392
-1.5 | 0.0669 | 0.00442 | -0.0518 | 15.1357
-1 | 0.0973 | 0.00361 | -0.0472 | 26.9529
-0.5 | 0.1353 | 0.00287 | -0.0441 | 47.1429
0 | 0.1933 | 0.00286 | -0.0452 | 67.5874
0.5 | 0.2527 | 0.00284 | -0.0465 | 88.9789
1 | 0.3104 | 0.00292 | -0.0474 | 106.3014
1.5 | 0.364 | 0.00302 | -0.0475 | 120.5298
2 | 0.3788 | 0.00379 | -0.0391 | 99.9472
2.5 | 0.334 | 0.00495 | -0.0182 | 67.4747
3 | 0.3348 | 0.00595 | -0.0076 | 56.2689
4 | 0.3735 | 0.00753 | 0.0052 | 49.6016
4.5 | 0.4047 | 0.00816 | 0.0091 | 49.5956
5 | 0.4388 | 0.00876 | 0.0124 | 50.0913
5.5 | 0.4758 | 0.00933 | 0.0151 | 50.9968
6 | 0.5103 | 0.00999 | 0.0181 | 51.0811
6.5 | 0.5495 | 0.01055 | 0.0203 | 52.0853
7 | 0.5901 | 0.0111 | 0.0221 | 53.1622
7.5 | 0.6307 | 0.01165 | 0.0239 | 54.1373
8 | 0.6735 | 0.01215 | 0.0252 | 55.4321
8.5 | 0.7174 | 0.01262 | 0.0263 | 56.8463
9 | 0.7605 | 0.01313 | 0.0275 | 57.9208
9.5 | 0.8019 | 0.0137 | 0.0289 | 58.5328
10 | 0.8435 | 0.01428 | 0.0302 | 59.0686
10.5 | 0.8862 | 0.01483 | 0.0313 | 59.7572
11 | 0.9268 | 0.01547 | 0.0326 | 59.9095
11.5 | 0.9653 | 0.01618 | 0.0343 | 59.6601
12 | 1.0055 | 0.01685 | 0.0356 | 59.6736
12.5 | 1.0437 | 0.0176 | 0.0371 | 59.3011
13 | 1.077 | 0.01859 | 0.0392 | 57.9344
13.5 | 1.1121 | 0.01953 | 0.041 | 56.9432
14 | 1.1466 | 0.02054 | 0.0428 | 55.8228
14.5 | 1.1793 | 0.02162 | 0.0446 | 54.5467
15 | 1.2138 | 0.02267 | 0.0462 | 53.5421
15.5 | 1.2468 | 0.02383 | 0.0478 | 52.3206
16.5 | 1.3073 | 0.02647 | 0.0513 | 49.388
17 | 1.3326 | 0.02812 | 0.0535 | 47.3898
17.5 | 1.3583 | 0.02981 | 0.0553 | 45.5652
18 | 1.3828 | 0.03163 | 0.0571 | 43.718
18.5 | 1.4056 | 0.03359 | 0.0589 | 41.8458
19 | 1.4261 | 0.03581 | 0.0607 | 39.8241
19.5 | 1.4475 | 0.03798 | 0.0622 | 38.1122
20 | 1.4658 | 0.04045 | 0.0637 | 36.2373

## 91. Re 7M Mach 0.10 (1)
BIGFOIL.COM POLAR EXPORT
NACA67-218 a=0.8
NACA67-218 a=0.8 |  |  |  | Cl Max: | 1.441 | at alpha= | 14 | deg
JavaFoil+Calcfoil stall+Eppler ext transition |  |  |  | L/D Max: | 101.257 | at alpha= | 1.5 | deg
Re: | 7000000 |  |  | Cd Min: | 0.00318 | at alpha= | -1 | deg
Mach: | 0.1 |  |  | Cl=0 at alpha= | -1.6587 | deg
|  |  |  | @ Cl=0.1, Cd= | 0.00318
|  |  |  | @ Cl=0.4, Cd= | 0.0039721
|  |  |  | @ Cl=0.6, Cd= | 0.006362
alpha (deg) | Cl | Cd | Cm | Cl/Cd
-20 | -0.933 | 0.13519 | 0.01 | -6.905
-19.5 | -0.962 | 0.11853 | 0.009 | -8.113
-19 | -0.985 | 0.10676 | 0.009 | -9.23
-18.5 | -1.012 | 0.09242 | 0.008 | -10.954
-18 | -1.06 | 0.06565 | 0.008 | -16.145
-17.5 | -1.137 | 0.03489 | 0.008 | -32.593
-17 | -1.164 | 0.02827 | 0.006 | -41.181
-16.5 | -1.177 | 0.02512 | 0.005 | -46.845
-16 | -1.183 | 0.02313 | 0.004 | -51.17
-15.5 | -1.189 | 0.02091 | 0.003 | -56.848
-15 | -1.188 | 0.0194 | 0.001 | -61.236
-14.5 | -1.184 | 0.01802 | 0 | -65.702
-14 | -1.174 | 0.0168 | -0.002 | -69.901
-13.5 | -1.16 | 0.01602 | -0.003 | -72.386
-13 | -1.141 | 0.01523 | -0.004 | -74.933
-12.5 | -1.119 | 0.01434 | -0.006 | -78.017
-12 | -1.09 | 0.01372 | -0.007 | -79.423
-11.5 | -1.057 | 0.01303 | -0.009 | -81.118
-11 | -1.021 | 0.01245 | -0.01 | -82.054
-10.5 | -0.982 | 0.01192 | -0.012 | -82.424
-10 | -0.941 | 0.01147 | -0.013 | -82.033
-9.5 | -0.897 | 0.01093 | -0.014 | -82.01
-9 | -0.85 | 0.01049 | -0.016 | -81.006
-8.5 | -0.801 | 0.01005 | -0.017 | -79.704
-8 | -0.75 | 0.00959 | -0.019 | -78.187
-7.5 | -0.697 | 0.00917 | -0.02 | -75.995
-7 | -0.642 | 0.00881 | -0.022 | -72.936
-6.5 | -0.586 | 0.00846 | -0.023 | -69.282
-6 | -0.529 | 0.00815 | -0.025 | -64.891
-5.5 | -0.471 | 0.00787 | -0.027 | -59.813
-5 | -0.411 | 0.00765 | -0.028 | -53.752
-4.5 | -0.351 | 0.00744 | -0.03 | -47.233
-4 | -0.29 | 0.00693 | -0.031 | -41.886
-3.5 | -0.229 | 0.0062 | -0.033 | -36.918
-3 | -0.167 | 0.00546 | -0.034 | -30.623
-2.5 | -0.105 | 0.00457 | -0.036 | -23.043
-2 | -0.043 | 0.00424 | -0.037 | -10.139
-1.5 | 0.02 | 0.0033 | -0.039 | 5.995
-1 | 0.083 | 0.00318 | -0.041 | 26.095
-0.5 | 0.146 | 0.00318 | -0.042 | 45.987
0 | 0.208 | 0.00323 | -0.044 | 64.498
0.5 | 0.271 | 0.00323 | -0.045 | 83.771
1 | 0.333 | 0.00356 | -0.046 | 93.388
1.5 | 0.395 | 0.0039 | -0.048 | 101.257
2 | 0.456 | 0.00478 | -0.049 | 95.518
2.5 | 0.516 | 0.00562 | -0.051 | 91.771
3 | 0.576 | 0.006 | -0.052 | 96.086
3.5 | 0.637 | 0.00692 | -0.054 | 91.956
4 | 0.696 | 0.00754 | -0.055 | 92.294
4.5 | 0.756 | 0.00843 | -0.056 | 89.659
5 | 0.814 | 0.00948 | -0.058 | 85.899
5.5 | 0.872 | 0.00984 | -0.059 | 88.654
6 | 0.928 | 0.01025 | -0.061 | 90.545
6.5 | 0.982 | 0.01065 | -0.062 | 92.265
7 | 1.035 | 0.01105 | -0.064 | 93.641
7.5 | 1.085 | 0.01147 | -0.065 | 94.57
8 | 1.133 | 0.01192 | -0.066 | 95.015
8.5 | 1.178 | 0.01239 | -0.068 | 95.102
9 | 1.221 | 0.01286 | -0.069 | 94.937
9.5 | 1.26 | 0.01382 | -0.07 | 91.173
10 | 1.296 | 0.01443 | -0.072 | 89.835
10.5 | 1.328 | 0.01507 | -0.073 | 88.14
11 | 1.357 | 0.01577 | -0.074 | 86.043
11.5 | 1.382 | 0.0165 | -0.076 | 83.755
12 | 1.402 | 0.01728 | -0.077 | 81.136
12.5 | 1.418 | 0.01811 | -0.078 | 78.323
13 | 1.43 | 0.01895 | -0.079 | 75.484
13.5 | 1.438 | 0.01988 | -0.081 | 72.316
14 | 1.441 | 0.02082 | -0.082 | 69.223
14.5 | 1.441 | 0.02182 | -0.083 | 66.053
15 | 1.436 | 0.02297 | -0.084 | 62.523
15.5 | 1.427 | 0.0242 | -0.085 | 58.976
16 | 1.414 | 0.0259 | -0.086 | 54.601
16.5 | 1.398 | 0.02746 | -0.087 | 50.903
17 | 1.377 | 0.02958 | -0.088 | 46.561
17.5 | 1.349 | 0.03222 | -0.089 | 41.883
18 | 1.317 | 0.03499 | -0.089 | 37.648
18.5 | 1.281 | 0.03866 | -0.09 | 33.138
19 | 1.208 | 0.05494 | -0.087 | 21.989

## 92. Re 7M Mach 0.10 (2)
BIGFOIL.COM POLAR EXPORT
NACA67-218 a=0.8
NACA67-218 a=0.8 |  |  |  | Cl Max: | 1.4623 | at alpha= | 20 | deg
XFOIL ncrit=9 |  |  |  | L/D Max: | 121.258 | at alpha= | 1.5 | deg
Re: | 7000000 |  |  | Cd Min: | 0.04219 | at alpha= | 20 | deg
Mach: | 0.1 |  |  | Cl=0 at alpha= | -2.524 | deg
|  |  |  | @ Cl=0.1, Cd= | 0.0035716
|  |  |  | @ Cl=0.4, Cd= | 0.0081818
|  |  |  | @ Cl=0.6, Cd= | 0.011391
alpha (deg) | Cl | Cd | Cm | Cl/Cd
-20 | -1.3138 | 0.03075 | -0.123 | -42.7252
-19.5 | -1.296 | 0.02852 | -0.1212 | -45.4418
-19 | -1.2743 | 0.02663 | -0.1194 | -47.852
-18.5 | -1.2517 | 0.02485 | -0.1174 | -50.3702
-18 | -1.224 | 0.02342 | -0.1156 | -52.263
-17.5 | -1.1984 | 0.02196 | -0.1134 | -54.5719
-17 | -1.1684 | 0.02079 | -0.1115 | -56.2001
-16.5 | -1.1357 | 0.0197 | -0.1098 | -57.6497
-16 | -1.1044 | 0.01862 | -0.1078 | -59.3126
-15.5 | -1.0701 | 0.01768 | -0.1061 | -60.526
-15 | -1.0385 | 0.01665 | -0.1038 | -62.3724
-14.5 | -1.0039 | 0.01579 | -0.1018 | -63.5782
-14 | -0.967 | 0.01504 | -0.1 | -64.2952
-13.5 | -0.9295 | 0.01432 | -0.0983 | -64.9092
-13 | -0.8886 | 0.01371 | -0.097 | -64.814
-12.5 | -0.8486 | 0.01311 | -0.0955 | -64.7292
-12 | -0.8082 | 0.0125 | -0.0939 | -64.656
-11.5 | -0.7675 | 0.01191 | -0.0923 | -64.4416
-11 | -0.7261 | 0.01139 | -0.0908 | -63.7489
-10.5 | -0.6824 | 0.01095 | -0.0896 | -62.3196
-10 | -0.6399 | 0.01046 | -0.0882 | -61.1759
-9.5 | -0.5968 | 0.01003 | -0.0867 | -59.5015
-9 | -0.5533 | 0.00961 | -0.0854 | -57.5754
-8.5 | -0.5083 | 0.00925 | -0.0842 | -54.9514
-8 | -0.4641 | 0.00887 | -0.0828 | -52.3224
-7.5 | -0.418 | 0.00854 | -0.0818 | -48.9461
-7 | -0.3716 | 0.00821 | -0.0808 | -45.2619
-6.5 | -0.3255 | 0.00791 | -0.0796 | -41.1504
-6 | -0.2788 | 0.00761 | -0.0786 | -36.636
-5.5 | -0.2325 | 0.00733 | -0.0774 | -31.719
-5 | -0.1864 | 0.00704 | -0.0762 | -26.4773
-4.5 | -0.1425 | 0.00672 | -0.0745 | -21.2054
-4 | -0.1029 | 0.00631 | -0.0719 | -16.3074
-3.5 | -0.0653 | 0.00591 | -0.0689 | -11.0491
-3 | -0.0317 | 0.00551 | -0.0649 | -5.7532
-1.5 | 0.0682 | 0.00443 | -0.0523 | 15.395
-1 | 0.098 | 0.00361 | -0.0475 | 27.1468
-0.5 | 0.136 | 0.00288 | -0.0444 | 47.2222
0 | 0.1944 | 0.00286 | -0.0454 | 67.972
0.5 | 0.2541 | 0.00284 | -0.0467 | 89.4718
1 | 0.3121 | 0.00293 | -0.0477 | 106.5188
1.5 | 0.3662 | 0.00302 | -0.0477 | 121.2583
2 | 0.381 | 0.00377 | -0.0393 | 101.061
2.5 | 0.3346 | 0.00495 | -0.018 | 67.596
3 | 0.3345 | 0.00597 | -0.0072 | 56.0302
3.5 | 0.3473 | 0.00688 | 0.0006 | 50.4797
4 | 0.372 | 0.0076 | 0.0059 | 48.9474
4.5 | 0.4028 | 0.00824 | 0.01 | 48.8835
5 | 0.4375 | 0.00884 | 0.0132 | 49.491
5.5 | 0.4732 | 0.00945 | 0.0162 | 50.0741
6 | 0.5092 | 0.01009 | 0.019 | 50.4658
6.5 | 0.5485 | 0.01066 | 0.0212 | 51.454
7 | 0.5884 | 0.01124 | 0.0232 | 52.3488
7.5 | 0.6299 | 0.01178 | 0.0249 | 53.472
8 | 0.6733 | 0.01228 | 0.0262 | 54.829
8.5 | 0.7176 | 0.01275 | 0.0274 | 56.2824
9 | 0.7597 | 0.01331 | 0.0288 | 57.0774
9.5 | 0.802 | 0.01387 | 0.0301 | 57.8226
10 | 0.8444 | 0.01445 | 0.0314 | 58.436
10.5 | 0.8876 | 0.01501 | 0.0325 | 59.1339
11 | 0.9266 | 0.01573 | 0.0342 | 58.9065
11.5 | 0.967 | 0.0164 | 0.0357 | 58.9634
12 | 1.0068 | 0.01711 | 0.0371 | 58.8428
12.5 | 1.0438 | 0.01794 | 0.0389 | 58.1828
13 | 1.0778 | 0.01894 | 0.0411 | 56.906
13.5 | 1.1142 | 0.01986 | 0.0428 | 56.1027
14 | 1.1468 | 0.02099 | 0.0449 | 54.6355
14.5 | 1.1817 | 0.02202 | 0.0466 | 53.6649
15 | 1.2165 | 0.02311 | 0.0482 | 52.6395
15.5 | 1.2479 | 0.02439 | 0.0501 | 51.1644
16 | 1.2788 | 0.02574 | 0.052 | 49.6814
16.5 | 1.3069 | 0.02724 | 0.054 | 47.9772
17 | 1.3339 | 0.02888 | 0.056 | 46.1877
17.5 | 1.3577 | 0.03077 | 0.0582 | 44.1241
18 | 1.3829 | 0.03262 | 0.0599 | 42.3942
18.5 | 1.407 | 0.03461 | 0.0617 | 40.653
19 | 1.4265 | 0.037 | 0.0635 | 38.5541
19.5 | 1.4456 | 0.03945 | 0.0652 | 36.6439
20 | 1.4623 | 0.04219 | 0.0667 | 34.6599

## 93. Re 7M Mach 0.25 (1)
BIGFOIL.COM POLAR EXPORT
NACA67-218 a=0.8
NACA67-218 a=0.8 |  |  |  | Cl Max: | 1.361 | at alpha= | 12 | deg
JavaFoil+Calcfoil stall+Eppler ext transition |  |  |  | L/D Max: | 102.11 | at alpha= | 1.5 | deg
Re: | 7000000 |  |  | Cd Min: | 0.00315 | at alpha= | -1.5 | deg
Mach: | 0.25 |  |  | Cl=0 at alpha= | -1.6562 | deg
|  |  |  | @ Cl=0.1, Cd= | 0.0032169
|  |  |  | @ Cl=0.4, Cd= | 0.0039438
|  |  |  | @ Cl=0.6, Cd= | 0.0063281
alpha (deg) | Cl | Cd | Cm | Cl/Cd
-18.5 | -0.661 | 0.1494 | 0.006 | -4.425
-18 | -0.709 | 0.13736 | 0.006 | -5.162
-17.5 | -0.754 | 0.1247 | 0.005 | -6.05
-17 | -0.798 | 0.11234 | 0.004 | -7.099
-16.5 | -0.836 | 0.10256 | 0.004 | -8.152
-16 | -0.878 | 0.08712 | 0.003 | -10.081
-15.5 | -0.937 | 0.06149 | 0.002 | -15.236
-15 | -1.048 | 0.02524 | 0.001 | -41.51
-14.5 | -1.071 | 0.0222 | 0 | -48.223
-14 | -1.086 | 0.0198 | -0.002 | -54.873
-13.5 | -1.094 | 0.01814 | -0.003 | -60.309
-13 | -1.093 | 0.01687 | -0.004 | -64.824
-12.5 | -1.086 | 0.01577 | -0.006 | -68.827
-12 | -1.067 | 0.01486 | -0.007 | -71.825
-11.5 | -1.044 | 0.014 | -0.009 | -74.58
-11 | -1.016 | 0.01326 | -0.01 | -76.627
-10.5 | -0.983 | 0.01267 | -0.012 | -77.57
-10 | -0.946 | 0.01206 | -0.013 | -78.417
-9.5 | -0.905 | 0.0115 | -0.015 | -78.691
-9 | -0.861 | 0.01098 | -0.016 | -78.366
-8.5 | -0.813 | 0.01049 | -0.018 | -77.506
-8 | -0.763 | 0.01003 | -0.019 | -76.081
-7.5 | -0.711 | 0.00953 | -0.021 | -74.593
-7 | -0.656 | 0.00915 | -0.023 | -71.721
-6.5 | -0.6 | 0.00873 | -0.024 | -68.688
-6 | -0.542 | 0.0084 | -0.026 | -64.468
-5.5 | -0.482 | 0.00811 | -0.027 | -59.445
-5 | -0.422 | 0.00759 | -0.029 | -55.556
-4.5 | -0.36 | 0.00735 | -0.03 | -48.99
-4 | -0.298 | 0.00712 | -0.032 | -41.807
-3.5 | -0.235 | 0.00622 | -0.033 | -37.805
-3 | -0.172 | 0.00548 | -0.035 | -31.338
-2.5 | -0.108 | 0.00532 | -0.037 | -20.315
-2 | -0.044 | 0.00468 | -0.038 | -9.416
-1.5 | 0.02 | 0.00315 | -0.04 | 6.432
-1 | 0.085 | 0.00321 | -0.042 | 26.563
-0.5 | 0.15 | 0.00324 | -0.043 | 46.292
0 | 0.214 | 0.00326 | -0.045 | 65.614
0.5 | 0.278 | 0.00331 | -0.046 | 84.009
1 | 0.342 | 0.00364 | -0.048 | 94.002
1.5 | 0.405 | 0.00397 | -0.049 | 102.11
2 | 0.468 | 0.0049 | -0.051 | 95.655
2.5 | 0.529 | 0.00578 | -0.052 | 91.504
3 | 0.591 | 0.00618 | -0.054 | 95.696
3.5 | 0.653 | 0.0072 | -0.055 | 90.765
4 | 0.714 | 0.00785 | -0.057 | 91.023
4.5 | 0.775 | 0.00877 | -0.058 | 88.335
5 | 0.835 | 0.00978 | -0.059 | 85.36
5.5 | 0.894 | 0.01025 | -0.061 | 87.161
6 | 0.951 | 0.01064 | -0.062 | 89.354
6.5 | 1.005 | 0.01106 | -0.064 | 90.882
7 | 1.057 | 0.01151 | -0.065 | 91.849
7.5 | 1.107 | 0.01197 | -0.067 | 92.473
8 | 1.153 | 0.01248 | -0.068 | 92.429
8.5 | 1.197 | 0.013 | -0.07 | 92.013
9 | 1.236 | 0.01355 | -0.071 | 91.197
9.5 | 1.27 | 0.01465 | -0.072 | 86.701
10 | 1.3 | 0.01534 | -0.074 | 84.707
10.5 | 1.324 | 0.01611 | -0.075 | 82.172
11 | 1.343 | 0.0169 | -0.076 | 79.475
11.5 | 1.355 | 0.01777 | -0.078 | 76.249
12 | 1.361 | 0.01872 | -0.079 | 72.714
12.5 | 1.36 | 0.01979 | -0.08 | 68.747
13 | 1.353 | 0.02099 | -0.081 | 64.463
13.5 | 1.338 | 0.02217 | -0.083 | 60.349
14 | 1.316 | 0.02365 | -0.084 | 55.637
14.5 | 1.287 | 0.0249 | -0.085 | 51.688
15 | 1.25 | 0.027 | -0.086 | 46.301
15.5 | 1.206 | 0.02945 | -0.087 | 40.939
16 | 1.152 | 0.03313 | -0.087 | 34.79
16.5 | 1.004 | 0.07463 | -0.075 | 13.455
17 | 0.925 | 0.09792 | -0.069 | 9.448

## 94. Re 7M Mach 0.25 (2)
BIGFOIL.COM POLAR EXPORT
NACA67-218 a=0.8
NACA67-218 a=0.8 |  |  |  | Cl Max: | 1.4247 | at alpha= | 20 | deg
XFOIL ncrit=9 |  |  |  | L/D Max: | 124.145 | at alpha= | 1.5 | deg
Re: | 7000000 |  |  | Cd Min: | 0.05423 | at alpha= | 20 | deg
Mach: | 0.25 |  |  | Cl=0 at alpha= | -2.8015 | deg
|  |  |  | @ Cl=0.1, Cd= | 0.0036619
|  |  |  | @ Cl=0.4, Cd= | 0.0087742
|  |  |  | @ Cl=0.6, Cd= | 0.012118
alpha (deg) | Cl | Cd | Cm | Cl/Cd
-20 | -1.2431 | 0.04332 | -0.1437 | -28.6958
-19.5 | -1.2428 | 0.03869 | -0.1427 | -32.122
-19 | -1.2357 | 0.03487 | -0.141 | -35.4373
-18.5 | -1.2266 | 0.0315 | -0.1387 | -38.9397
-18 | -1.2089 | 0.02889 | -0.1362 | -41.8449
-17.5 | -1.1916 | 0.02646 | -0.1331 | -45.034
-17 | -1.1656 | 0.02461 | -0.1305 | -47.3629
-16.5 | -1.1386 | 0.02285 | -0.1276 | -49.8293
-16 | -1.1089 | 0.02134 | -0.1249 | -51.9634
-15.5 | -1.0779 | 0.01998 | -0.122 | -53.9489
-15 | -1.0426 | 0.01885 | -0.1195 | -55.3103
-14.5 | -1.0085 | 0.01775 | -0.1167 | -56.8169
-14 | -0.9738 | 0.01664 | -0.1139 | -58.5216
-13.5 | -0.9375 | 0.01565 | -0.1112 | -59.9042
-13 | -0.8964 | 0.01486 | -0.1091 | -60.323
-12.5 | -0.856 | 0.01408 | -0.1069 | -60.7955
-12 | -0.8131 | 0.01342 | -0.1049 | -60.5887
-11.5 | -0.7702 | 0.01278 | -0.103 | -60.266
-11 | -0.7289 | 0.01212 | -0.1007 | -60.1403
-10.5 | -0.6842 | 0.01158 | -0.099 | -59.0846
-10 | -0.6391 | 0.0111 | -0.0973 | -57.5766
-9.5 | -0.5959 | 0.01056 | -0.0953 | -56.4299
-9 | -0.5496 | 0.01013 | -0.0938 | -54.2547
-8.5 | -0.5042 | 0.0097 | -0.0921 | -51.9794
-8 | -0.4582 | 0.00927 | -0.0906 | -49.4283
-7.5 | -0.4099 | 0.00891 | -0.0894 | -46.0045
-7 | -0.363 | 0.00854 | -0.088 | -42.5059
-6.5 | -0.3149 | 0.00822 | -0.0868 | -38.309
-6 | -0.267 | 0.00789 | -0.0855 | -33.8403
-5.5 | -0.2189 | 0.00759 | -0.0843 | -28.8406
-5 | -0.1712 | 0.00729 | -0.083 | -23.4842
-4.5 | -0.1258 | 0.00695 | -0.0812 | -18.1007
-4 | -0.0849 | 0.00652 | -0.0786 | -13.0215
-3.5 | -0.0462 | 0.00609 | -0.0755 | -7.5862
-3 | -0.0104 | 0.00567 | -0.0717 | -1.8342
-2.5 | 0.0158 | 0.00521 | -0.0657 | 3.0326
-2 | 0.0404 | 0.00493 | -0.0592 | 8.1947
-1 | 0.1015 | 0.00363 | -0.0492 | 27.9614
-0.5 | 0.1401 | 0.00291 | -0.0458 | 48.1443
0 | 0.2 | 0.0029 | -0.0467 | 68.9655
0.5 | 0.2617 | 0.00288 | -0.0481 | 90.8681
1 | 0.3214 | 0.00296 | -0.049 | 108.5811
1.5 | 0.3774 | 0.00304 | -0.0491 | 124.1447
2 | 0.3923 | 0.00369 | -0.0402 | 106.3144
2.5 | 0.3374 | 0.00498 | -0.0168 | 67.751
3 | 0.3326 | 0.00611 | -0.0049 | 54.4354
3.5 | 0.3414 | 0.00716 | 0.0039 | 47.6816
4 | 0.3625 | 0.008 | 0.0102 | 45.3125
4.5 | 0.3946 | 0.00866 | 0.0143 | 45.5658
5 | 0.4277 | 0.00936 | 0.0181 | 45.6944
5.5 | 0.4652 | 0.00999 | 0.0211 | 46.5666
6 | 0.5017 | 0.01068 | 0.0242 | 46.9757
6.5 | 0.5406 | 0.01134 | 0.0268 | 47.672
7 | 0.5834 | 0.01191 | 0.0287 | 48.984
7.5 | 0.6273 | 0.01246 | 0.0304 | 50.3451
8 | 0.6708 | 0.01304 | 0.0321 | 51.4417
8.5 | 0.7154 | 0.01361 | 0.0336 | 52.5643
9 | 0.7613 | 0.01415 | 0.0349 | 53.8021
9.5 | 0.804 | 0.01481 | 0.0367 | 54.2876
10 | 0.8473 | 0.01547 | 0.0384 | 54.7705
10.5 | 0.8914 | 0.01613 | 0.0399 | 55.2635
11 | 0.934 | 0.01687 | 0.0416 | 55.3646
11.5 | 0.974 | 0.01771 | 0.0437 | 54.9972
12 | 1.0108 | 0.01872 | 0.0461 | 53.9957
12.5 | 1.0498 | 0.01967 | 0.0482 | 53.3706
13 | 1.0859 | 0.02077 | 0.0507 | 52.2821
13.5 | 1.1218 | 0.02193 | 0.0531 | 51.1537
14 | 1.1571 | 0.02317 | 0.0554 | 49.9396
14.5 | 1.1913 | 0.02451 | 0.0578 | 48.6047
15 | 1.2231 | 0.02602 | 0.0604 | 47.0061
15.5 | 1.2557 | 0.02757 | 0.0627 | 45.5459
16 | 1.2809 | 0.02961 | 0.0656 | 43.259
17 | 1.3332 | 0.03381 | 0.0706 | 39.4321
17.5 | 1.3571 | 0.0362 | 0.0729 | 37.489
18 | 1.3793 | 0.03883 | 0.075 | 35.5215
18.5 | 1.3956 | 0.04202 | 0.0772 | 33.2128
19 | 1.4103 | 0.04548 | 0.079 | 31.0092
19.5 | 1.4201 | 0.04955 | 0.0805 | 28.6599
20 | 1.4247 | 0.05423 | 0.0816 | 26.2714

## 95. Re 7M Mach 0.50 (1)
BIGFOIL.COM POLAR EXPORT
NACA67-218 a=0.8
NACA67-218 a=0.8 |  |  |  | Cl Max: | 1.248 | at alpha= | 20 | deg
JavaFoil+Calcfoil stall+Eppler ext transition |  |  |  | L/D Max: | 110.571 | at alpha= | 1.5 | deg
Re: | 7000000 |  |  | Cd Min: | 0.00307 | at alpha= | 0 | deg
Mach: | 0.5 |  |  | Cl=0 at alpha= | -1.6597 | deg
|  |  |  | @ Cl=0.1, Cd= | 0.0032807
|  |  |  | @ Cl=0.4, Cd= | 0.003774
|  |  |  | @ Cl=0.6, Cd= | 0.0066263
alpha (deg) | Cl | Cd | Cm | Cl/Cd
-20 | -1.037 | 0.1551 | 0.01 | -6.685
-19.5 | -1.016 | 0.14908 | 0.01 | -6.818
-19 | -0.986 | 0.1438 | 0.009 | -6.855
-18.5 | -0.954 | 0.14064 | 0.007 | -6.785
-18 | -0.924 | 0.1371 | 0.006 | -6.741
-17.5 | -0.896 | 0.13193 | 0.005 | -6.793
-17 | -0.873 | 0.12783 | 0.005 | -6.826
-16.5 | -0.842 | 0.12264 | 0.004 | -6.866
-16 | -0.811 | 0.12124 | 0.003 | -6.692
-15.5 | -0.784 | 0.11376 | 0.002 | -6.887
-15 | -0.756 | 0.10781 | 0.001 | -7.01
-14.5 | -0.729 | 0.10687 | 0 | -6.822
-14 | -0.7 | 0.10306 | -0.001 | -6.789
-13.5 | -0.671 | 0.09616 | -0.002 | -6.982
-13 | -0.644 | 0.08793 | -0.003 | -7.322
-12.5 | -0.616 | 0.08073 | -0.004 | -7.635
-12 | -0.587 | 0.08885 | -0.004 | -6.601
-11.5 | -0.558 | 0.08196 | -0.005 | -6.813
-11 | -0.533 | 0.07002 | -0.007 | -7.611
-10.5 | -0.51 | 0.0614 | -0.008 | -8.304
-10 | -0.474 | 0.06754 | -0.008 | -7.023
-9.5 | -0.536 | 0.01582 | -0.016 | -33.89
-9 | -0.743 | 0.01421 | -0.018 | -52.312
-8.5 | -0.788 | 0.01294 | -0.02 | -60.907
-8 | -0.779 | 0.01235 | -0.022 | -63.059
-7.5 | -0.747 | 0.01155 | -0.023 | -64.653
-7 | -0.702 | 0.01083 | -0.025 | -64.865
-6.5 | -0.65 | 0.01013 | -0.027 | -64.166
-6 | -0.592 | 0.00959 | -0.028 | -61.76
-5.5 | -0.53 | 0.00913 | -0.03 | -58.068
-5 | -0.466 | 0.0087 | -0.032 | -53.495
-4.5 | -0.399 | 0.00838 | -0.034 | -47.59
-4 | -0.33 | 0.00803 | -0.035 | -41.123
-3.5 | -0.261 | 0.00778 | -0.037 | -33.519
-3 | -0.191 | 0.00666 | -0.039 | -28.652
-2.5 | -0.12 | 0.0059 | -0.041 | -20.343
-2 | -0.049 | 0.00511 | -0.042 | -9.589
-1.5 | 0.023 | 0.00376 | -0.044 | 6.011
-1 | 0.095 | 0.00328 | -0.046 | 28.921
-0.5 | 0.167 | 0.00329 | -0.048 | 50.771
0 | 0.238 | 0.00307 | -0.05 | 77.423
0.5 | 0.31 | 0.00327 | -0.051 | 94.737
1 | 0.381 | 0.00366 | -0.053 | 104.083
1.5 | 0.451 | 0.00408 | -0.055 | 110.571
2 | 0.522 | 0.00533 | -0.056 | 97.967
2.5 | 0.589 | 0.00645 | -0.058 | 91.265
3 | 0.657 | 0.00754 | -0.06 | 87.156
3.5 | 0.725 | 0.00839 | -0.061 | 86.495
4 | 0.792 | 0.00962 | -0.063 | 82.4
4.5 | 0.858 | 0.0109 | -0.065 | 78.735
5 | 0.923 | 0.01149 | -0.066 | 80.269
5.5 | 0.985 | 0.01208 | -0.068 | 81.542
6 | 1.043 | 0.01264 | -0.069 | 82.496
6.5 | 1.093 | 0.01325 | -0.071 | 82.503
7 | 1.136 | 0.01394 | -0.073 | 81.477
7.5 | 1.165 | 0.01475 | -0.074 | 79.009
8 | 1.174 | 0.01631 | -0.076 | 71.99
8.5 | 1.144 | 0.01753 | -0.077 | 65.25
9 | 0.971 | 0.01915 | -0.079 | 50.691
9.5 | 0.761 | 0.02112 | -0.08 | 36.031
10 | 0.662 | 0.0667 | -0.046 | 9.924
10.5 | 0.686 | 0.07643 | -0.042 | 8.981
11 | 0.858 | 0.02329 | -0.085 | 36.858
11.5 | 0.747 | 0.07734 | -0.05 | 9.657
12 | 0.772 | 0.08596 | -0.048 | 8.982
12.5 | 0.803 | 0.08135 | -0.052 | 9.871
13 | 0.827 | 0.08917 | -0.05 | 9.277
13.5 | 0.855 | 0.09706 | -0.051 | 8.807
14 | 0.888 | 0.10064 | -0.057 | 8.828
14.5 | 0.91 | 0.1061 | -0.053 | 8.576
15 | 0.937 | 0.11004 | -0.054 | 8.517
15.5 | 0.97 | 0.11356 | -0.059 | 8.544
16 | 1.007 | 0.1145 | -0.066 | 8.798
16.5 | 1.029 | 0.12856 | -0.064 | 8.006
17 | 1.051 | 0.12839 | -0.061 | 8.185
17.5 | 1.089 | 0.12813 | -0.069 | 8.498
18 | 1.128 | 0.12703 | -0.074 | 8.877
18.5 | 1.134 | 0.14121 | -0.065 | 8.029
19 | 1.164 | 0.14411 | -0.068 | 8.079
19.5 | 1.204 | 0.14125 | -0.075 | 8.527
20 | 1.248 | 0.13664 | -0.081 | 9.133

## 96. Re 7M Mach 0.50 (2)
BIGFOIL.COM POLAR EXPORT
NACA67-218 a=0.8
NACA67-218 a=0.8 |  |  |  | Cl Max: | 1.0938 | at alpha= | 13 | deg
XFOIL ncrit=9 |  |  |  | L/D Max: | 128.851 | at alpha= | 1.5 | deg
Re: | 7000000 |  |  | Cd Min: | 0.13333 | at alpha= | 18 | deg
Mach: | 0.5 |  |  | Cl=0 at alpha= | -3.8822 | deg
|  |  |  | @ Cl=0.1, Cd= | 0.0059842
|  |  |  | @ Cl=0.4, Cd= | 0.0032027
|  |  |  | @ Cl=0.6, Cd= | 0.015552
alpha (deg) | Cl | Cd | Cm | Cl/Cd
-16.5 | -0.4646 | 0.10824 | -0.1426 | -4.2923
-16 | -0.4896 | 0.09667 | -0.1498 | -5.0647
-15.5 | -0.517 | 0.08515 | -0.1568 | -6.0716
-15 | -0.5392 | 0.07394 | -0.1634 | -7.2924
-14.5 | -0.5623 | 0.06233 | -0.1712 | -9.0213
-14 | -0.5925 | 0.05155 | -0.1773 | -11.4937
-13.5 | -0.6282 | 0.04234 | -0.1798 | -14.837
-13 | -0.6683 | 0.03453 | -0.178 | -19.3542
-12.5 | -0.7068 | 0.02805 | -0.1725 | -25.1979
-12 | -0.7385 | 0.02273 | -0.1644 | -32.4901
-11.5 | -0.7432 | 0.0191 | -0.156 | -38.911
-11 | -0.7213 | 0.01686 | -0.1489 | -42.7817
-10.5 | -0.6861 | 0.0153 | -0.1429 | -44.8431
-10 | -0.6402 | 0.01422 | -0.1381 | -45.0211
-9.5 | -0.5913 | 0.0133 | -0.134 | -44.4586
-9 | -0.5385 | 0.01256 | -0.1306 | -42.8742
-8.5 | -0.4865 | 0.01185 | -0.1273 | -41.0549
-8 | -0.434 | 0.01122 | -0.1243 | -38.6809
-7.5 | -0.3797 | 0.01068 | -0.1218 | -35.5524
-7 | -0.3262 | 0.01017 | -0.1194 | -32.0747
-6.5 | -0.273 | 0.00968 | -0.117 | -28.2025
-6 | -0.2174 | 0.00928 | -0.1152 | -23.4267
-5.5 | -0.1637 | 0.00887 | -0.1131 | -18.4555
-5 | -0.1099 | 0.00848 | -0.1113 | -12.9599
-4.5 | -0.0568 | 0.0081 | -0.1093 | -7.0123
-4 | -0.0102 | 0.00762 | -0.1063 | -1.3386
-3.5 | 0.0331 | 0.00711 | -0.1027 | 4.6554
-3 | 0.0698 | 0.00654 | -0.0979 | 10.6728
-2.5 | 0.1024 | 0.00594 | -0.0922 | 17.2391
-2 | 0.1269 | 0.00529 | -0.0847 | 23.9887
-1.5 | 0.1249 | 0.00461 | -0.0713 | 27.0933
-1 | 0.1186 | 0.00378 | -0.0568 | 31.3757
-0.5 | 0.1555 | 0.00311 | -0.0513 | 50
0 | 0.2218 | 0.00312 | -0.0519 | 71.0897
0.5 | 0.2905 | 0.00308 | -0.053 | 94.3182
1 | 0.3546 | 0.00315 | -0.053 | 112.5714
1.5 | 0.4149 | 0.00322 | -0.0522 | 128.8509
2 | 0.4348 | 0.00344 | -0.0425 | 126.3953
2.5 | 0.3604 | 0.00518 | -0.0141 | 69.5753
3 | 0.3361 | 0.00677 | 0.0029 | 49.6455
3.5 | 0.3164 | 0.00854 | 0.0182 | 37.0492
4 | 0.3329 | 0.00974 | 0.0264 | 34.1786
5 | 0.3961 | 0.01164 | 0.0371 | 34.0292
5.5 | 0.4327 | 0.01255 | 0.0415 | 34.4781
6 | 0.4748 | 0.01337 | 0.045 | 35.5123
6.5 | 0.5172 | 0.01426 | 0.0485 | 36.2693
7 | 0.5645 | 0.01505 | 0.0513 | 37.5083
7.5 | 0.6154 | 0.01577 | 0.0536 | 39.0235
8 | 0.6667 | 0.01653 | 0.056 | 40.3327
8.5 | 0.7163 | 0.0174 | 0.0587 | 41.1667
9 | 0.7674 | 0.01826 | 0.0614 | 42.0263
9.5 | 0.8184 | 0.01919 | 0.0642 | 42.6472
10 | 0.8664 | 0.0203 | 0.0675 | 42.6798
10.5 | 0.9153 | 0.02144 | 0.0708 | 42.6912
11 | 0.9571 | 0.02295 | 0.0751 | 41.7037
11.5 | 1.0048 | 0.02435 | 0.0789 | 41.2649
12 | 1.0443 | 0.02622 | 0.0836 | 39.8284
12.5 | 1.0802 | 0.02842 | 0.0886 | 38.0084
13 | 1.0938 | 0.03194 | 0.0951 | 34.2455
13.5 | 1.0829 | 0.03708 | 0.1018 | 29.2044
14 | 1.0558 | 0.04386 | 0.107 | 24.072
14.5 | 1.0213 | 0.05211 | 0.1095 | 19.5989
15 | 0.9844 | 0.06176 | 0.1089 | 15.9391
15.5 | 0.9509 | 0.07237 | 0.1055 | 13.1394
16 | 0.9194 | 0.08405 | 0.0995 | 10.9387
16.5 | 0.8932 | 0.09608 | 0.0922 | 9.2964
17 | 0.8714 | 0.10814 | 0.0846 | 8.0581
17.5 | 0.845 | 0.12103 | 0.0763 | 6.9817
18 | 0.8226 | 0.13333 | 0.0684 | 6.1697

## 97. Re 8M Mach 0.00 (1)
BIGFOIL.COM POLAR EXPORT
NACA67-218 a=0.8
NACA67-218 a=0.8 |  |  |  | Cl Max: | 1.459 | at alpha= | 14.5 | deg
JavaFoil+Calcfoil stall+Eppler ext transition |  |  |  | L/D Max: | 98.065 | at alpha= | 8.5 | deg
Re: | 8000000 |  |  | Cd Min: | 0.00318 | at alpha= | -0.5 | deg
Mach: | 0 |  |  | Cl=0 at alpha= | -1.6587 | deg
|  |  |  | @ Cl=0.1, Cd= | 0.0033397
|  |  |  | @ Cl=0.4, Cd= | 0.0046655
|  |  |  | @ Cl=0.6, Cd= | 0.0066683
alpha (deg) | Cl | Cd | Cm | Cl/Cd
-20 | -0.991 | 0.1205 | 0.01 | -8.225
-19.5 | -1.024 | 0.09893 | 0.01 | -10.351
-19 | -1.055 | 0.08158 | 0.01 | -12.93
-18.5 | -1.101 | 0.05773 | 0.009 | -19.066
-18 | -1.172 | 0.03182 | 0.009 | -36.817
-17.5 | -1.188 | 0.02794 | 0.008 | -42.511
-17 | -1.198 | 0.02542 | 0.006 | -47.126
-16.5 | -1.205 | 0.02327 | 0.005 | -51.763
-16 | -1.21 | 0.02085 | 0.004 | -58.038
-15.5 | -1.209 | 0.01958 | 0.003 | -61.761
-15 | -1.205 | 0.01831 | 0.001 | -65.827
-14.5 | -1.197 | 0.01722 | 0 | -69.485
-14 | -1.185 | 0.01606 | -0.002 | -73.753
-13.5 | -1.168 | 0.01536 | -0.003 | -76.001
-13 | -1.147 | 0.0146 | -0.004 | -78.553
-12.5 | -1.123 | 0.01384 | -0.006 | -81.157
-12 | -1.092 | 0.01319 | -0.007 | -82.82
-11.5 | -1.059 | 0.01256 | -0.009 | -84.265
-11 | -1.022 | 0.01202 | -0.01 | -84.971
-10.5 | -0.982 | 0.01148 | -0.011 | -85.54
-10 | -0.94 | 0.01106 | -0.013 | -84.932
-9.5 | -0.895 | 0.01057 | -0.014 | -84.662
-9 | -0.848 | 0.01013 | -0.016 | -83.697
-8.5 | -0.799 | 0.00971 | -0.017 | -82.233
-8 | -0.748 | 0.00932 | -0.019 | -80.227
-7.5 | -0.695 | 0.00889 | -0.02 | -78.175
-7 | -0.64 | 0.00852 | -0.022 | -75.11
-6.5 | -0.584 | 0.00821 | -0.023 | -71.199
-6 | -0.527 | 0.00791 | -0.025 | -66.656
-5.5 | -0.469 | 0.00768 | -0.026 | -61.055
-5 | -0.41 | 0.00742 | -0.028 | -55.214
-4.5 | -0.35 | 0.00722 | -0.029 | -48.47
-4 | -0.289 | 0.00703 | -0.031 | -41.143
-3.5 | -0.228 | 0.00639 | -0.033 | -35.698
-3 | -0.167 | 0.00553 | -0.034 | -30.136
-2.5 | -0.105 | 0.00506 | -0.036 | -20.712
-2 | -0.043 | 0.00431 | -0.037 | -9.913
-1.5 | 0.02 | 0.0037 | -0.039 | 5.307
-1 | 0.083 | 0.0034 | -0.04 | 24.239
-0.5 | 0.145 | 0.00318 | -0.042 | 45.782
0 | 0.207 | 0.00321 | -0.043 | 64.577
0.5 | 0.269 | 0.00353 | -0.045 | 76.259
1 | 0.331 | 0.00378 | -0.046 | 87.495
1.5 | 0.392 | 0.00457 | -0.048 | 85.805
2 | 0.454 | 0.00531 | -0.049 | 85.371
2.5 | 0.513 | 0.00572 | -0.05 | 89.795
3 | 0.574 | 0.00643 | -0.052 | 89.189
3.5 | 0.634 | 0.00698 | -0.053 | 90.822
4 | 0.693 | 0.0076 | -0.055 | 91.17
4.5 | 0.752 | 0.00832 | -0.056 | 90.418
5 | 0.811 | 0.0092 | -0.058 | 88.123
5.5 | 0.868 | 0.00958 | -0.059 | 90.646
6 | 0.924 | 0.00997 | -0.061 | 92.692
6.5 | 0.979 | 0.01033 | -0.062 | 94.741
7 | 1.031 | 0.01073 | -0.063 | 96.111
7.5 | 1.081 | 0.01112 | -0.065 | 97.212
8 | 1.129 | 0.01156 | -0.066 | 97.689
8.5 | 1.175 | 0.01198 | -0.067 | 98.065
9 | 1.218 | 0.01246 | -0.069 | 97.797
9.5 | 1.258 | 0.01338 | -0.07 | 94.055
10 | 1.295 | 0.01397 | -0.071 | 92.666
10.5 | 1.328 | 0.01457 | -0.073 | 91.196
11 | 1.358 | 0.0152 | -0.074 | 89.353
11.5 | 1.384 | 0.01585 | -0.075 | 87.31
12 | 1.406 | 0.01665 | -0.077 | 84.493
12.5 | 1.425 | 0.01739 | -0.078 | 81.92
13 | 1.439 | 0.01821 | -0.079 | 79.064
13.5 | 1.45 | 0.01908 | -0.08 | 75.981
14 | 1.456 | 0.0199 | -0.081 | 73.177
14.5 | 1.459 | 0.02085 | -0.083 | 69.983
15 | 1.458 | 0.02194 | -0.084 | 66.464
15.5 | 1.453 | 0.02307 | -0.085 | 63.004
16 | 1.445 | 0.02448 | -0.086 | 59.004
16.5 | 1.433 | 0.02592 | -0.087 | 55.282
17 | 1.418 | 0.02731 | -0.088 | 51.939
17.5 | 1.396 | 0.02937 | -0.089 | 47.542
18 | 1.369 | 0.03198 | -0.089 | 42.795
18.5 | 1.34 | 0.03461 | -0.09 | 38.712
19 | 1.306 | 0.03849 | -0.091 | 33.934
19.5 | 1.277 | 0.03994 | -0.091 | 31.974

## 98. Re 8M Mach 0.00 (2)
BIGFOIL.COM POLAR EXPORT
NACA67-218 a=0.8
NACA67-218 a=0.8 |  |  |  | Cl Max: | 1.4815 | at alpha= | 20 | deg
XFOIL ncrit=9 |  |  |  | L/D Max: | 111.42 | at alpha= | 1.5 | deg
Re: | 8000000 |  |  | Cd Min: | 0.03924 | at alpha= | 20 | deg
Mach: | 0 |  |  | Cl=0 at alpha= | -2.3928 | deg
|  |  |  | @ Cl=0.1, Cd= | 0.0038968
|  |  |  | @ Cl=0.4, Cd= | 0.0079947
|  |  |  | @ Cl=0.6, Cd= | 0.010941
alpha (deg) | Cl | Cd | Cm | Cl/Cd
-20 | -1.3332 | 0.02829 | -0.1178 | -47.1262
-19.5 | -1.3131 | 0.02639 | -0.116 | -49.7575
-19 | -1.2897 | 0.02472 | -0.1143 | -52.1723
-18.5 | -1.2646 | 0.02321 | -0.1125 | -54.4851
-18 | -1.2369 | 0.02192 | -0.1107 | -56.4279
-17.5 | -1.2104 | 0.02063 | -0.1086 | -58.6718
-17 | -1.1773 | 0.01961 | -0.1072 | -60.0357
-16.5 | -1.1459 | 0.01859 | -0.1054 | -61.6407
-16 | -1.1121 | 0.01767 | -0.1037 | -62.9372
-15.5 | -1.0777 | 0.01682 | -0.1021 | -64.0725
-15 | -1.0448 | 0.01593 | -0.1001 | -65.5869
-14.5 | -1.0096 | 0.01514 | -0.0983 | -66.6843
-14 | -0.9736 | 0.01438 | -0.0965 | -67.7051
-13.5 | -0.9345 | 0.01372 | -0.0951 | -68.1122
-13 | -0.8949 | 0.01313 | -0.0937 | -68.1569
-12.5 | -0.8542 | 0.01258 | -0.0924 | -67.9014
-12 | -0.8128 | 0.01205 | -0.0911 | -67.4523
-11.5 | -0.7738 | 0.01147 | -0.0894 | -67.4629
-11 | -0.7318 | 0.01099 | -0.0881 | -66.5878
-10.5 | -0.6882 | 0.01057 | -0.0869 | -65.1088
-10 | -0.6468 | 0.0101 | -0.0854 | -64.0396
-9.5 | -0.6032 | 0.00971 | -0.0842 | -62.1215
-9 | -0.5592 | 0.00931 | -0.0829 | -60.0644
-8.5 | -0.5149 | 0.00893 | -0.0817 | -57.6596
-8 | -0.47 | 0.00857 | -0.0806 | -54.8425
-7.5 | -0.4237 | 0.00825 | -0.0797 | -51.3576
-7 | -0.3789 | 0.00792 | -0.0784 | -47.8409
-6.5 | -0.3317 | 0.00765 | -0.0776 | -43.3595
-6 | -0.2859 | 0.00735 | -0.0764 | -38.898
-5.5 | -0.2392 | 0.00709 | -0.0754 | -33.7377
-5 | -0.1929 | 0.00682 | -0.0742 | -28.2845
-4.5 | -0.1493 | 0.00652 | -0.0726 | -22.8988
-4 | -0.11 | 0.00613 | -0.0699 | -17.9445
-3.5 | -0.0713 | 0.00578 | -0.0671 | -12.3356
-3 | -0.0374 | 0.00543 | -0.0632 | -6.8877
-2.5 | -0.0086 | 0.00517 | -0.058 | -1.6634
-2 | 0.0315 | 0.00482 | -0.0554 | 6.5353
-1.5 | 0.0735 | 0.00443 | -0.0531 | 16.5914
-1 | 0.1068 | 0.00376 | -0.0491 | 28.4043
-0.5 | 0.1381 | 0.0029 | -0.0447 | 47.6207
0 | 0.1947 | 0.00273 | -0.0455 | 71.3187
0.5 | 0.2521 | 0.00275 | -0.0464 | 91.6727
1 | 0.3082 | 0.00284 | -0.047 | 108.5211
1.5 | 0.3532 | 0.00317 | -0.0452 | 111.4196
2 | 0.3524 | 0.0039 | -0.0334 | 90.359
2.5 | 0.3159 | 0.00514 | -0.0145 | 61.4591
3 | 0.3226 | 0.00607 | -0.0052 | 53.1466
3.5 | 0.343 | 0.00686 | 0.001 | 50
4 | 0.3721 | 0.00752 | 0.0054 | 49.4814
4.5 | 0.4056 | 0.00809 | 0.0089 | 50.136
5 | 0.4399 | 0.00867 | 0.0122 | 50.7382
6 | 0.513 | 0.00984 | 0.0177 | 52.1341
6.5 | 0.5525 | 0.01039 | 0.0198 | 53.1761
7 | 0.5946 | 0.01088 | 0.0214 | 54.6507
7.5 | 0.6369 | 0.01136 | 0.0229 | 56.0651
8 | 0.6789 | 0.01187 | 0.0244 | 57.1946
8.5 | 0.7221 | 0.01236 | 0.0256 | 58.4223
9 | 0.7663 | 0.01282 | 0.0266 | 59.7738
9.5 | 0.808 | 0.01338 | 0.028 | 60.3886
10 | 0.8492 | 0.01396 | 0.0294 | 60.8309
10.5 | 0.8919 | 0.0145 | 0.0305 | 61.5103
11 | 0.933 | 0.01513 | 0.0318 | 61.6656
11.5 | 0.9727 | 0.0158 | 0.0332 | 61.5633
12 | 1.011 | 0.01655 | 0.0348 | 61.0876
12.5 | 1.0488 | 0.01732 | 0.0364 | 60.5543
13 | 1.0836 | 0.01824 | 0.0383 | 59.4079
13.5 | 1.1186 | 0.01916 | 0.0402 | 58.382
14 | 1.1533 | 0.02014 | 0.042 | 57.2642
14.5 | 1.1878 | 0.02112 | 0.0436 | 56.2405
15 | 1.2212 | 0.0222 | 0.0453 | 55.009
15.5 | 1.2561 | 0.02323 | 0.0468 | 54.0723
16 | 1.284 | 0.02466 | 0.0489 | 52.0681
16.5 | 1.3156 | 0.02592 | 0.0505 | 50.7562
17 | 1.3403 | 0.0276 | 0.0527 | 48.5616
17.5 | 1.3687 | 0.0291 | 0.0544 | 47.0344
18 | 1.3952 | 0.03075 | 0.056 | 45.3724
18.5 | 1.4196 | 0.0326 | 0.0577 | 43.546
19 | 1.4426 | 0.03459 | 0.0594 | 41.7057
19.5 | 1.4633 | 0.03681 | 0.0609 | 39.7528
20 | 1.4815 | 0.03924 | 0.0626 | 37.7548

## 99. Re 8M Mach 0.10 (1)
BIGFOIL.COM POLAR EXPORT
NACA67-218 a=0.8
NACA67-218 a=0.8 |  |  |  | Cl Max: | 1.442 | at alpha= | 14 | deg
JavaFoil+Calcfoil stall+Eppler ext transition |  |  |  | L/D Max: | 97.478 | at alpha= | 8.5 | deg
Re: | 8000000 |  |  | Cd Min: | 0.0032 | at alpha= | -0.5 | deg
Mach: | 0.1 |  |  | Cl=0 at alpha= | -1.6587 | deg
|  |  |  | @ Cl=0.1, Cd= | 0.0033533
|  |  |  | @ Cl=0.4, Cd= | 0.0046726
|  |  |  | @ Cl=0.6, Cd= | 0.0066782
alpha (deg) | Cl | Cd | Cm | Cl/Cd
-20 | -0.935 | 0.13298 | 0.01 | -7.032
-19.5 | -0.961 | 0.1191 | 0.009 | -8.068
-19 | -0.993 | 0.09945 | 0.009 | -9.989
-18.5 | -1.025 | 0.08256 | 0.009 | -12.416
-18 | -1.075 | 0.05721 | 0.008 | -18.784
-17.5 | -1.15 | 0.03058 | 0.008 | -37.607
-17 | -1.167 | 0.02693 | 0.006 | -43.326
-16.5 | -1.178 | 0.02447 | 0.005 | -48.13
-16 | -1.185 | 0.02235 | 0.004 | -53.018
-15.5 | -1.19 | 0.0202 | 0.003 | -58.919
-15 | -1.19 | 0.01881 | 0.001 | -63.23
-14.5 | -1.185 | 0.0175 | 0 | -67.678
-14 | -1.175 | 0.01634 | -0.002 | -71.906
-13.5 | -1.16 | 0.01568 | -0.003 | -73.991
-13 | -1.142 | 0.01483 | -0.004 | -76.997
-12.5 | -1.12 | 0.01401 | -0.006 | -79.914
-12 | -1.09 | 0.01338 | -0.007 | -81.517
-11.5 | -1.058 | 0.01277 | -0.009 | -82.862
-11 | -1.022 | 0.01214 | -0.01 | -84.181
-10.5 | -0.983 | 0.01164 | -0.012 | -84.46
-10 | -0.941 | 0.01119 | -0.013 | -84.144
-9.5 | -0.897 | 0.01067 | -0.014 | -84.113
-9 | -0.85 | 0.01024 | -0.016 | -83.069
-8.5 | -0.801 | 0.0098 | -0.017 | -81.727
-8 | -0.75 | 0.00936 | -0.019 | -80.168
-7.5 | -0.697 | 0.00897 | -0.02 | -77.746
-7 | -0.643 | 0.00863 | -0.022 | -74.461
-6.5 | -0.587 | 0.00828 | -0.023 | -70.853
-6 | -0.529 | 0.00798 | -0.025 | -66.294
-5.5 | -0.471 | 0.0077 | -0.027 | -61.184
-5 | -0.412 | 0.00748 | -0.028 | -55.013
-4.5 | -0.351 | 0.00723 | -0.03 | -48.628
-4 | -0.29 | 0.00703 | -0.031 | -41.302
-3.5 | -0.229 | 0.00612 | -0.033 | -37.445
-3 | -0.167 | 0.00555 | -0.034 | -30.183
-2.5 | -0.105 | 0.00508 | -0.036 | -20.741
-2 | -0.043 | 0.00432 | -0.037 | -9.944
-1.5 | 0.02 | 0.00372 | -0.039 | 5.303
-1 | 0.083 | 0.00341 | -0.041 | 24.316
-0.5 | 0.146 | 0.0032 | -0.042 | 45.703
0 | 0.208 | 0.00321 | -0.044 | 64.892
0.5 | 0.27 | 0.00355 | -0.045 | 76.225
1 | 0.333 | 0.00377 | -0.046 | 88.225
1.5 | 0.394 | 0.0046 | -0.048 | 85.692
2 | 0.456 | 0.00535 | -0.049 | 85.257
2.5 | 0.516 | 0.00572 | -0.051 | 90.129
3 | 0.576 | 0.00645 | -0.052 | 89.317
3.5 | 0.637 | 0.00703 | -0.054 | 90.608
4 | 0.697 | 0.00764 | -0.055 | 91.189
4.5 | 0.756 | 0.00835 | -0.057 | 90.469
5 | 0.814 | 0.00928 | -0.058 | 87.72
5.5 | 0.872 | 0.00963 | -0.059 | 90.555
6 | 0.929 | 0.01005 | -0.061 | 92.421
6.5 | 0.983 | 0.01042 | -0.062 | 94.332
7 | 1.035 | 0.01079 | -0.064 | 95.966
7.5 | 1.086 | 0.01122 | -0.065 | 96.777
8 | 1.133 | 0.01166 | -0.066 | 97.181
8.5 | 1.179 | 0.01209 | -0.068 | 97.478
9 | 1.221 | 0.01258 | -0.069 | 97.128
9.5 | 1.261 | 0.01349 | -0.07 | 93.432
10 | 1.297 | 0.01408 | -0.072 | 92.056
10.5 | 1.329 | 0.01473 | -0.073 | 90.222
11 | 1.357 | 0.01538 | -0.074 | 88.233
11.5 | 1.382 | 0.01609 | -0.076 | 85.917
12 | 1.403 | 0.01689 | -0.077 | 83.037
12.5 | 1.419 | 0.01767 | -0.078 | 80.277
13 | 1.431 | 0.01849 | -0.079 | 77.378
13.5 | 1.439 | 0.01941 | -0.081 | 74.102
14 | 1.442 | 0.02031 | -0.082 | 71.019
14.5 | 1.442 | 0.02125 | -0.083 | 67.834
15 | 1.437 | 0.02242 | -0.084 | 64.081
15.5 | 1.428 | 0.02362 | -0.085 | 60.48
16 | 1.415 | 0.02515 | -0.086 | 56.272
16.5 | 1.399 | 0.02673 | -0.087 | 52.336
17 | 1.379 | 0.02874 | -0.088 | 47.972
17.5 | 1.351 | 0.03121 | -0.089 | 43.3
18 | 1.319 | 0.03383 | -0.089 | 38.993
18.5 | 1.283 | 0.03766 | -0.09 | 34.064
19 | 1.237 | 0.044 | -0.09 | 28.12

## 100. Re 8M Mach 0.10 (2)
BIGFOIL.COM POLAR EXPORT
NACA67-218 a=0.8
NACA67-218 a=0.8 |  |  |  | Cl Max: | 1.4801 | at alpha= | 20 | deg
XFOIL ncrit=9 |  |  |  | L/D Max: | 112.563 | at alpha= | 1.5 | deg
Re: | 8000000 |  |  | Cd Min: | 0.04078 | at alpha= | 20 | deg
Mach: | 0.1 |  |  | Cl=0 at alpha= | -2.4228 | deg
|  |  |  | @ Cl=0.1, Cd= | 0.0039196
|  |  |  | @ Cl=0.4, Cd= | 0.0081176
|  |  |  | @ Cl=0.6, Cd= | 0.011057
alpha (deg) | Cl | Cd | Cm | Cl/Cd
-20 | -1.3292 | 0.02969 | -0.122 | -44.7693
-19.5 | -1.3098 | 0.0276 | -0.1202 | -47.4565
-19 | -1.2871 | 0.02578 | -0.1184 | -49.9263
-18.5 | -1.2647 | 0.02404 | -0.1162 | -52.6082
-18 | -1.2389 | 0.02258 | -0.1142 | -54.8671
-17.5 | -1.2106 | 0.02127 | -0.1122 | -56.9158
-17 | -1.18 | 0.0201 | -0.1103 | -58.7065
-16.5 | -1.1471 | 0.01906 | -0.1086 | -60.1836
-16 | -1.1153 | 0.01803 | -0.1066 | -61.858
-15.5 | -1.0797 | 0.01718 | -0.1049 | -62.8463
-15 | -1.0464 | 0.01628 | -0.1028 | -64.2752
-14.5 | -1.0109 | 0.01544 | -0.1009 | -65.4728
-14 | -0.9749 | 0.01464 | -0.099 | -66.5915
-13.5 | -0.9366 | 0.01393 | -0.0974 | -67.2362
-13 | -0.8961 | 0.01333 | -0.096 | -67.2243
-12.5 | -0.8562 | 0.01273 | -0.0944 | -67.2584
-12 | -0.814 | 0.01221 | -0.0931 | -66.6667
-11.5 | -0.7737 | 0.01163 | -0.0914 | -66.5262
-11 | -0.7328 | 0.0111 | -0.0898 | -66.018
-10.5 | -0.6888 | 0.01068 | -0.0886 | -64.4944
-10 | -0.646 | 0.01023 | -0.0872 | -63.1476
-9.5 | -0.6034 | 0.00979 | -0.0856 | -61.6343
-9 | -0.5586 | 0.0094 | -0.0845 | -59.4255
-8.5 | -0.5136 | 0.00901 | -0.0833 | -57.0033
-8 | -0.4692 | 0.00863 | -0.082 | -54.3685
-7.5 | -0.4224 | 0.00831 | -0.081 | -50.8303
-7 | -0.3769 | 0.00798 | -0.0798 | -47.2306
-6.5 | -0.33 | 0.0077 | -0.0788 | -42.8571
-6 | -0.2836 | 0.0074 | -0.0777 | -38.3243
-5.5 | -0.2369 | 0.00713 | -0.0766 | -33.2258
-5 | -0.1901 | 0.00686 | -0.0755 | -27.7114
-4.5 | -0.1463 | 0.00655 | -0.0738 | -22.3359
-4 | -0.1064 | 0.00617 | -0.0712 | -17.2447
-3.5 | -0.0675 | 0.00581 | -0.0684 | -11.6179
-3 | -0.0329 | 0.00545 | -0.0646 | -6.0367
-2.5 | -0.0061 | 0.00518 | -0.0589 | -1.1776
-2 | 0.0334 | 0.00483 | -0.0561 | 6.9151
-1.5 | 0.0749 | 0.00444 | -0.0536 | 16.8694
-1 | 0.1077 | 0.00376 | -0.0495 | 28.6436
-0.5 | 0.1388 | 0.0029 | -0.045 | 47.8621
0 | 0.1958 | 0.00274 | -0.0457 | 71.4599
0.5 | 0.2536 | 0.00275 | -0.0466 | 92.2182
1 | 0.31 | 0.00285 | -0.0472 | 108.7719
1.5 | 0.3557 | 0.00316 | -0.0455 | 112.5633
2 | 0.3538 | 0.00388 | -0.0334 | 91.1856
2.5 | 0.3157 | 0.00515 | -0.0141 | 61.301
3 | 0.3218 | 0.0061 | -0.0047 | 52.7541
3.5 | 0.3405 | 0.00693 | 0.0019 | 49.1342
4 | 0.3707 | 0.00758 | 0.0062 | 48.905
4.5 | 0.4034 | 0.00818 | 0.0099 | 49.3154
5 | 0.4386 | 0.00875 | 0.013 | 50.1257
6 | 0.5117 | 0.00994 | 0.0186 | 51.4789
6.5 | 0.5516 | 0.01049 | 0.0207 | 52.5834
7 | 0.594 | 0.01098 | 0.0223 | 54.0984
7.5 | 0.6353 | 0.01151 | 0.0241 | 55.1955
8 | 0.6787 | 0.012 | 0.0254 | 56.5583
8.5 | 0.7223 | 0.01249 | 0.0266 | 57.8303
9 | 0.7667 | 0.01296 | 0.0277 | 59.159
9.5 | 0.8075 | 0.01357 | 0.0293 | 59.5063
10 | 0.8502 | 0.01413 | 0.0306 | 60.1699
10.5 | 0.8932 | 0.01468 | 0.0317 | 60.8447
11 | 0.9337 | 0.01534 | 0.0332 | 60.867
11.5 | 0.9738 | 0.01603 | 0.0347 | 60.7486
12 | 1.0127 | 0.01679 | 0.0363 | 60.3157
12.5 | 1.0506 | 0.01759 | 0.038 | 59.7271
13 | 1.0846 | 0.01857 | 0.0402 | 58.406
13.5 | 1.1204 | 0.01951 | 0.042 | 57.427
14 | 1.1559 | 0.02049 | 0.0438 | 56.4129
14.5 | 1.1892 | 0.02156 | 0.0457 | 55.1577
15 | 1.2236 | 0.02264 | 0.0474 | 54.0459
15.5 | 1.2563 | 0.02384 | 0.0493 | 52.6971
16 | 1.2858 | 0.02524 | 0.0513 | 50.9429
16.5 | 1.3155 | 0.02667 | 0.0532 | 49.3251
17 | 1.3421 | 0.02832 | 0.0553 | 47.3905
17.5 | 1.3689 | 0.02999 | 0.0572 | 45.6452
18 | 1.3977 | 0.03158 | 0.0587 | 44.259
18.5 | 1.4202 | 0.03365 | 0.0606 | 42.2051
19 | 1.4414 | 0.03586 | 0.0624 | 40.1952
19.5 | 1.4623 | 0.0382 | 0.064 | 38.2801
20 | 1.4801 | 0.04078 | 0.0656 | 36.2948

## 101. Re 8M Mach 0.25 (1)
BIGFOIL.COM POLAR EXPORT
NACA67-218 a=0.8
NACA67-218 a=0.8 |  |  |  | Cl Max: | 1.362 | at alpha= | 12 | deg
JavaFoil+Calcfoil stall+Eppler ext transition |  |  |  | L/D Max: | 94.571 | at alpha= | 7.5 | deg
Re: | 8000000 |  |  | Cd Min: | 0.00323 | at alpha= | -0.5 | deg
Mach: | 0.25 |  |  | Cl=0 at alpha= | -1.6562 | deg
|  |  |  | @ Cl=0.1, Cd= | 0.0032685
|  |  |  | @ Cl=0.4, Cd= | 0.0046325
|  |  |  | @ Cl=0.6, Cd= | 0.0067485
alpha (deg) | Cl | Cd | Cm | Cl/Cd
-18.5 | -0.662 | 0.14894 | 0.006 | -4.442
-18 | -0.708 | 0.13856 | 0.005 | -5.111
-17.5 | -0.755 | 0.12351 | 0.005 | -6.115
-17 | -0.8 | 0.10952 | 0.005 | -7.302
-16.5 | -0.84 | 0.09876 | 0.004 | -8.503
-16 | -0.887 | 0.08005 | 0.003 | -11.084
-15.5 | -0.983 | 0.03932 | 0.002 | -25.009
-15 | -1.051 | 0.02404 | 0.001 | -43.693
-14.5 | -1.072 | 0.02142 | 0 | -50.054
-14 | -1.088 | 0.01913 | -0.002 | -56.864
-13.5 | -1.095 | 0.0176 | -0.003 | -62.216
-13 | -1.094 | 0.0164 | -0.004 | -66.698
-12.5 | -1.086 | 0.01544 | -0.006 | -70.327
-12 | -1.068 | 0.01452 | -0.007 | -73.559
-11.5 | -1.045 | 0.01365 | -0.009 | -76.512
-11 | -1.016 | 0.01292 | -0.01 | -78.634
-10.5 | -0.983 | 0.01236 | -0.012 | -79.578
-10 | -0.946 | 0.01176 | -0.013 | -80.438
-9.5 | -0.905 | 0.01122 | -0.015 | -80.691
-9 | -0.861 | 0.01071 | -0.016 | -80.367
-8.5 | -0.814 | 0.01024 | -0.018 | -79.485
-8 | -0.764 | 0.00979 | -0.019 | -78.013
-7.5 | -0.711 | 0.00932 | -0.021 | -76.346
-7 | -0.657 | 0.00893 | -0.023 | -73.543
-6.5 | -0.6 | 0.00854 | -0.024 | -70.253
-6 | -0.542 | 0.00821 | -0.026 | -65.972
-5.5 | -0.482 | 0.00794 | -0.027 | -60.764
-5 | -0.422 | 0.00769 | -0.029 | -54.822
-4.5 | -0.36 | 0.00718 | -0.03 | -50.163
-4 | -0.298 | 0.00694 | -0.032 | -42.916
-3.5 | -0.235 | 0.00614 | -0.033 | -38.287
-3 | -0.172 | 0.00555 | -0.035 | -30.948
-2.5 | -0.108 | 0.00507 | -0.037 | -21.303
-2 | -0.044 | 0.00474 | -0.038 | -9.293
-1.5 | 0.02 | 0.00414 | -0.04 | 4.889
-1 | 0.085 | 0.00328 | -0.042 | 25.928
-0.5 | 0.15 | 0.00323 | -0.043 | 46.476
0 | 0.214 | 0.00327 | -0.045 | 65.281
0.5 | 0.278 | 0.00358 | -0.046 | 77.538
1 | 0.342 | 0.00385 | -0.048 | 88.595
1.5 | 0.405 | 0.0047 | -0.049 | 86.1
2 | 0.468 | 0.00548 | -0.051 | 85.404
2.5 | 0.529 | 0.00588 | -0.052 | 90.008
3 | 0.591 | 0.00666 | -0.054 | 88.857
3.5 | 0.653 | 0.00727 | -0.055 | 89.897
4 | 0.714 | 0.00802 | -0.057 | 89.057
4.5 | 0.775 | 0.00864 | -0.058 | 89.758
5 | 0.835 | 0.0096 | -0.059 | 87.027
5.5 | 0.894 | 0.01004 | -0.061 | 89.072
6 | 0.951 | 0.01041 | -0.062 | 91.35
6.5 | 1.006 | 0.01086 | -0.064 | 92.617
7 | 1.058 | 0.01126 | -0.065 | 93.98
7.5 | 1.108 | 0.01171 | -0.067 | 94.571
8 | 1.154 | 0.01221 | -0.068 | 94.54
8.5 | 1.197 | 0.01272 | -0.07 | 94.123
9 | 1.236 | 0.01322 | -0.071 | 93.479
9.5 | 1.271 | 0.01433 | -0.072 | 88.671
10 | 1.3 | 0.015 | -0.074 | 86.708
10.5 | 1.325 | 0.01574 | -0.075 | 84.176
11 | 1.343 | 0.01652 | -0.076 | 81.31
11.5 | 1.356 | 0.01736 | -0.078 | 78.125
12 | 1.362 | 0.01828 | -0.079 | 74.522
12.5 | 1.361 | 0.01931 | -0.08 | 70.476
13 | 1.353 | 0.02046 | -0.081 | 66.157
13.5 | 1.339 | 0.02165 | -0.083 | 61.827
14 | 1.317 | 0.02309 | -0.084 | 57.031
14.5 | 1.288 | 0.02425 | -0.085 | 53.116
15 | 1.251 | 0.02619 | -0.086 | 47.769
15.5 | 1.207 | 0.02845 | -0.087 | 42.43
16 | 1.154 | 0.03223 | -0.087 | 35.811
16.5 | 1.045 | 0.05371 | -0.082 | 19.461
17 | 0.937 | 0.08828 | -0.073 | 10.618

## 102. Re 8M Mach 0.25 (2)
BIGFOIL.COM POLAR EXPORT
NACA67-218 a=0.8
NACA67-218 a=0.8 |  |  |  | Cl Max: | 1.4419 | at alpha= | 19.5 | deg
XFOIL ncrit=9 |  |  |  | L/D Max: | 117.316 | at alpha= | 1.5 | deg
Re: | 8000000 |  |  | Cd Min: | 0.04767 | at alpha= | 19.5 | deg
Mach: | 0.25 |  |  | Cl=0 at alpha= | -2.8059 | deg
|  |  |  | @ Cl=0.1, Cd= | 0.0040739
|  |  |  | @ Cl=0.4, Cd= | 0.0086974
|  |  |  | @ Cl=0.6, Cd= | 0.011805
alpha (deg) | Cl | Cd | Cm | Cl/Cd
-20 | -1.261 | 0.04182 | -0.1437 | -30.153
-19.5 | -1.2572 | 0.03752 | -0.1426 | -33.5075
-19 | -1.2537 | 0.03356 | -0.1405 | -37.357
-18.5 | -1.2453 | 0.03025 | -0.1378 | -41.1669
-18 | -1.2272 | 0.02775 | -0.135 | -44.2234
-17.5 | -1.2064 | 0.02555 | -0.1321 | -47.2172
-17 | -1.1804 | 0.02371 | -0.1294 | -49.7849
-16.5 | -1.1536 | 0.02202 | -0.1264 | -52.3887
-16 | -1.1225 | 0.02061 | -0.1236 | -54.4639
-15.5 | -1.0898 | 0.01935 | -0.1208 | -56.3204
-15 | -1.0554 | 0.01823 | -0.1181 | -57.8936
-14.5 | -1.0189 | 0.0172 | -0.1155 | -59.2384
-14 | -0.9808 | 0.01624 | -0.1131 | -60.3941
-13.5 | -0.9444 | 0.01526 | -0.1104 | -61.8873
-13 | -0.904 | 0.01446 | -0.1082 | -62.5173
-12.5 | -0.8641 | 0.01369 | -0.1058 | -63.1191
-12 | -0.8205 | 0.01307 | -0.1039 | -62.7774
-11.5 | -0.777 | 0.01248 | -0.102 | -62.2596
-11 | -0.7348 | 0.01186 | -0.0999 | -61.9562
-10.5 | -0.6908 | 0.01131 | -0.098 | -61.0787
-10 | -0.6465 | 0.01082 | -0.0962 | -59.7505
-9.5 | -0.6016 | 0.01033 | -0.0944 | -58.2381
-9 | -0.555 | 0.00989 | -0.0929 | -56.1173
-8.5 | -0.5099 | 0.00943 | -0.0912 | -54.0721
-8 | -0.4624 | 0.00904 | -0.0899 | -51.1504
-7.5 | -0.4151 | 0.00866 | -0.0886 | -47.933
-7 | -0.3683 | 0.0083 | -0.0871 | -44.3735
-6.5 | -0.3197 | 0.00799 | -0.086 | -40.0125
-6 | -0.2716 | 0.00767 | -0.0847 | -35.4107
-5.5 | -0.2236 | 0.00738 | -0.0835 | -30.2981
-5 | -0.1755 | 0.00709 | -0.0822 | -24.7532
-4.5 | -0.1297 | 0.00678 | -0.0805 | -19.1298
-4 | -0.0874 | 0.00639 | -0.0781 | -13.6776
-3.5 | -0.0481 | 0.00599 | -0.0751 | -8.0301
-3 | -0.0111 | 0.00561 | -0.0715 | -1.9786
-2.5 | 0.0175 | 0.00519 | -0.0661 | 3.3719
-2 | 0.0456 | 0.00489 | -0.0603 | 9.3252
-1.5 | 0.0833 | 0.00448 | -0.0567 | 18.5938
-1 | 0.1125 | 0.00377 | -0.0514 | 29.8408
-0.5 | 0.1425 | 0.00291 | -0.0462 | 48.9691
0 | 0.2015 | 0.00276 | -0.0471 | 73.0072
0.5 | 0.2616 | 0.00277 | -0.0481 | 94.4404
1 | 0.3195 | 0.00287 | -0.0486 | 111.324
1.5 | 0.3672 | 0.00313 | -0.0469 | 117.3163
2 | 0.3629 | 0.00377 | -0.0338 | 96.2599
2.5 | 0.3168 | 0.0052 | -0.0127 | 60.9231
3 | 0.3196 | 0.00625 | -0.0024 | 51.136
3.5 | 0.334 | 0.0072 | 0.0054 | 46.3889
4 | 0.3598 | 0.00799 | 0.0107 | 45.0313
4.5 | 0.3951 | 0.0086 | 0.0142 | 45.9419
5 | 0.4288 | 0.00927 | 0.018 | 46.2567
5.5 | 0.4681 | 0.00984 | 0.0206 | 47.5711
6.5 | 0.5441 | 0.01115 | 0.0262 | 48.7982
7 | 0.5882 | 0.01167 | 0.028 | 50.4027
7.5 | 0.6329 | 0.01218 | 0.0295 | 51.9622
8 | 0.6765 | 0.01275 | 0.0312 | 53.0588
8.5 | 0.7208 | 0.01331 | 0.0328 | 54.1548
9 | 0.7668 | 0.01385 | 0.0341 | 55.3646
9.5 | 0.8108 | 0.01446 | 0.0358 | 56.0719
10 | 0.8538 | 0.01511 | 0.0375 | 56.5056
10.5 | 0.8968 | 0.01581 | 0.0392 | 56.7236
11 | 0.9405 | 0.0165 | 0.0408 | 57
11.5 | 0.9801 | 0.01736 | 0.0429 | 56.4574
12 | 1.0162 | 0.0184 | 0.0455 | 55.2283
12.5 | 1.0572 | 0.01928 | 0.0473 | 54.834
13 | 1.0928 | 0.02039 | 0.0499 | 53.5949
13.5 | 1.1302 | 0.02146 | 0.0521 | 52.6654
14 | 1.1674 | 0.02259 | 0.0543 | 51.6777
14.5 | 1.1983 | 0.02406 | 0.0572 | 49.8047
15 | 1.232 | 0.02547 | 0.0596 | 48.3706
15.5 | 1.263 | 0.02706 | 0.0621 | 46.6741
16 | 1.2922 | 0.02884 | 0.0647 | 44.8058
16.5 | 1.3222 | 0.03066 | 0.067 | 43.1246
17 | 1.3473 | 0.03284 | 0.0696 | 41.0262
17.5 | 1.3723 | 0.03511 | 0.0719 | 39.0857
18 | 1.3954 | 0.03763 | 0.0741 | 37.0821
18.5 | 1.4123 | 0.04069 | 0.0765 | 34.7088
19 | 1.4293 | 0.04395 | 0.0783 | 32.521
19.5 | 1.4419 | 0.04767 | 0.0799 | 30.2475

## 103. Re 8M Mach 0.50 (1)
BIGFOIL.COM POLAR EXPORT
NACA67-218 a=0.8
NACA67-218 a=0.8 |  |  |  | Cl Max: | 1.259 | at alpha= | 20 | deg
JavaFoil+Calcfoil stall+Eppler ext transition |  |  |  | L/D Max: | 97.125 | at alpha= | 1 | deg
Re: | 8000000 |  |  | Cd Min: | 0.00308 | at alpha= | 0 | deg
Mach: | 0.5 |  |  | Cl=0 at alpha= | -1.6597 | deg
|  |  |  | @ Cl=0.1, Cd= | 0.0036343
|  |  |  | @ Cl=0.4, Cd= | 0.0042383
|  |  |  | @ Cl=0.6, Cd= | 0.0068096
alpha (deg) | Cl | Cd | Cm | Cl/Cd
-20 | -1.037 | 0.15222 | 0.01 | -6.813
-19.5 | -1.018 | 0.14623 | 0.01 | -6.961
-19 | -0.987 | 0.14135 | 0.009 | -6.984
-18.5 | -0.955 | 0.13726 | 0.007 | -6.96
-18 | -0.924 | 0.13488 | 0.006 | -6.853
-17.5 | -0.897 | 0.13053 | 0.005 | -6.868
-17 | -0.874 | 0.1264 | 0.005 | -6.913
-16.5 | -0.843 | 0.12023 | 0.004 | -7.016
-16 | -0.812 | 0.11909 | 0.003 | -6.818
-15.5 | -0.784 | 0.11124 | 0.002 | -7.045
-15 | -0.756 | 0.1075 | 0.001 | -7.032
-14.5 | -0.73 | 0.10673 | 0 | -6.837
-14 | -0.7 | 0.10208 | -0.001 | -6.859
-13.5 | -0.672 | 0.09544 | -0.002 | -7.039
-13 | -0.645 | 0.08694 | -0.003 | -7.415
-12.5 | -0.62 | 0.0777 | -0.004 | -7.976
-12 | -0.587 | 0.08975 | -0.004 | -6.536
-11.5 | -0.559 | 0.08123 | -0.005 | -6.876
-11 | -0.534 | 0.06848 | -0.007 | -7.802
-10.5 | -0.52 | 0.05379 | -0.01 | -9.666
-10 | -0.475 | 0.06737 | -0.008 | -7.047
-9.5 | -0.537 | 0.01537 | -0.016 | -34.925
-9 | -0.744 | 0.01396 | -0.018 | -53.272
-8.5 | -0.789 | 0.01263 | -0.02 | -62.464
-8 | -0.779 | 0.01179 | -0.022 | -66.082
-7.5 | -0.747 | 0.011 | -0.023 | -67.883
-7 | -0.703 | 0.01058 | -0.025 | -66.41
-6.5 | -0.65 | 0.00991 | -0.027 | -65.612
-6 | -0.592 | 0.00941 | -0.028 | -62.97
-5.5 | -0.53 | 0.00891 | -0.03 | -59.533
-5 | -0.466 | 0.00851 | -0.032 | -54.762
-4.5 | -0.399 | 0.00819 | -0.034 | -48.741
-4 | -0.33 | 0.00788 | -0.035 | -41.926
-3.5 | -0.261 | 0.00757 | -0.037 | -34.484
-3 | -0.191 | 0.0068 | -0.039 | -28.053
-2.5 | -0.12 | 0.006 | -0.041 | -20.025
-2 | -0.049 | 0.00516 | -0.042 | -9.507
-1.5 | 0.023 | 0.00482 | -0.044 | 4.67
-1 | 0.095 | 0.00366 | -0.046 | 25.903
-0.5 | 0.167 | 0.00329 | -0.048 | 50.859
0 | 0.238 | 0.00308 | -0.05 | 77.326
0.5 | 0.309 | 0.00353 | -0.051 | 87.541
1 | 0.38 | 0.00392 | -0.053 | 97.125
1.5 | 0.451 | 0.00505 | -0.055 | 89.206
2 | 0.521 | 0.00604 | -0.056 | 86.308
2.5 | 0.589 | 0.00663 | -0.058 | 88.776
3 | 0.657 | 0.00774 | -0.06 | 84.964
3.5 | 0.726 | 0.00848 | -0.061 | 85.578
4 | 0.793 | 0.00953 | -0.063 | 83.154
4.5 | 0.859 | 0.01069 | -0.065 | 80.348
5 | 0.923 | 0.01126 | -0.066 | 82.009
5.5 | 0.986 | 0.0118 | -0.068 | 83.503
6 | 1.043 | 0.01236 | -0.07 | 84.364
6.5 | 1.094 | 0.01298 | -0.071 | 84.263
7 | 1.136 | 0.01365 | -0.073 | 83.205
7.5 | 1.165 | 0.01439 | -0.074 | 80.993
8 | 1.174 | 0.01592 | -0.076 | 73.783
8.5 | 1.144 | 0.0171 | -0.077 | 66.906
9 | 0.971 | 0.01874 | -0.079 | 51.828
9.5 | 0.761 | 0.02055 | -0.08 | 37.034
10 | 0.665 | 0.06499 | -0.049 | 10.233
10.5 | 0.687 | 0.07723 | -0.042 | 8.889
11 | 0.86 | 0.02264 | -0.085 | 37.975
11.5 | 0.753 | 0.07379 | -0.055 | 10.2
12 | 0.773 | 0.08424 | -0.049 | 9.174
12.5 | 0.953 | 0.02594 | -0.089 | 36.745
13 | 0.831 | 0.08791 | -0.053 | 9.449
13.5 | 0.856 | 0.09627 | -0.052 | 8.892
14 | 0.892 | 0.09787 | -0.059 | 9.113
14.5 | 0.91 | 0.10334 | -0.053 | 8.807
15 | 0.937 | 0.10904 | -0.054 | 8.597
15.5 | 0.975 | 0.11048 | -0.062 | 8.821
16 | 1.015 | 0.10887 | -0.069 | 9.319
16.5 | 1.03 | 0.12612 | -0.065 | 8.17
17 | 1.053 | 0.12524 | -0.063 | 8.408
17.5 | 1.096 | 0.12228 | -0.071 | 8.96
18 | 1.135 | 0.12067 | -0.077 | 9.407
18.5 | 1.134 | 0.13772 | -0.066 | 8.234
19 | 1.167 | 0.14034 | -0.07 | 8.315
19.5 | 1.216 | 0.13123 | -0.079 | 9.27
20 | 1.259 | 0.12672 | -0.084 | 9.937

## 104. Re 8M Mach 0.50 (2)
BIGFOIL.COM POLAR EXPORT
NACA67-218 a=0.8
NACA67-218 a=0.8 |  |  |  | Cl Max: | 1.106 | at alpha= | 13 | deg
XFOIL ncrit=9 |  |  |  | L/D Max: | 130.446 | at alpha= | 1.5 | deg
Re: | 8000000 |  |  | Cd Min: | 0.13197 | at alpha= | 18 | deg
Mach: | 0.5 |  |  | Cl=0 at alpha= | -3.8558 | deg
|  |  |  | @ Cl=0.1, Cd= | 0.0059912
|  |  |  | @ Cl=0.4, Cd= | 0.0031155
|  |  |  | @ Cl=0.6, Cd= | 0.015184
alpha (deg) | Cl | Cd | Cm | Cl/Cd
-16.5 | -0.4843 | 0.10536 | -0.1449 | -4.5966
-16 | -0.5086 | 0.09398 | -0.1521 | -5.4118
-15.5 | -0.534 | 0.08281 | -0.1588 | -6.4485
-15 | -0.5535 | 0.07174 | -0.1655 | -7.7154
-14.5 | -0.5758 | 0.06048 | -0.173 | -9.5205
-14 | -0.6059 | 0.05006 | -0.1786 | -12.1035
-13.5 | -0.642 | 0.04111 | -0.1804 | -15.6166
-13 | -0.6813 | 0.03358 | -0.178 | -20.2889
-12.5 | -0.7186 | 0.02733 | -0.1722 | -26.2935
-12 | -0.7486 | 0.0222 | -0.1639 | -33.7207
-11.5 | -0.7555 | 0.01856 | -0.1551 | -40.7058
-11 | -0.7316 | 0.01642 | -0.148 | -44.5554
-10.5 | -0.6936 | 0.01494 | -0.1422 | -46.4257
-10 | -0.6477 | 0.01383 | -0.1374 | -46.833
-9.5 | -0.5982 | 0.01294 | -0.1333 | -46.2287
-9 | -0.5447 | 0.01223 | -0.1299 | -44.538
-8.5 | -0.4924 | 0.01155 | -0.1266 | -42.632
-8 | -0.439 | 0.01095 | -0.1237 | -40.0913
-7.5 | -0.3851 | 0.01041 | -0.1211 | -36.9933
-7 | -0.3321 | 0.00989 | -0.1185 | -33.5794
-6.5 | -0.2777 | 0.00944 | -0.1163 | -29.4174
-6 | -0.2221 | 0.00904 | -0.1145 | -24.5686
-5.5 | -0.1692 | 0.00863 | -0.1123 | -19.606
-5 | -0.1139 | 0.00828 | -0.1106 | -13.756
-4.5 | -0.0615 | 0.00791 | -0.1085 | -7.775
-4 | -0.0124 | 0.00749 | -0.1059 | -1.6555
-3.5 | 0.0306 | 0.00699 | -0.1023 | 4.3777
-3 | 0.072 | 0.00645 | -0.0983 | 11.1628
-2.5 | 0.1074 | 0.00587 | -0.0931 | 18.2964
-2 | 0.1366 | 0.00527 | -0.0866 | 25.9203
-1.5 | 0.1454 | 0.00459 | -0.0756 | 31.6776
-1 | 0.1373 | 0.00391 | -0.0606 | 35.1151
-0.5 | 0.1579 | 0.00301 | -0.0518 | 52.4585
0 | 0.2235 | 0.00293 | -0.0523 | 76.2799
0.5 | 0.2918 | 0.00292 | -0.0533 | 99.9315
1 | 0.3587 | 0.00301 | -0.0539 | 119.1694
1.5 | 0.4096 | 0.00314 | -0.0511 | 130.4459
2 | 0.3906 | 0.00375 | -0.0332 | 104.16
2.5 | 0.3299 | 0.00555 | -0.0081 | 59.4414
3 | 0.3183 | 0.00696 | 0.0062 | 45.7328
4 | 0.3281 | 0.0097 | 0.0273 | 33.8247
4.5 | 0.3584 | 0.01067 | 0.0329 | 33.5895
5 | 0.3969 | 0.01151 | 0.0371 | 34.4831
5.5 | 0.4357 | 0.0124 | 0.0411 | 35.1371
6 | 0.4769 | 0.01323 | 0.0448 | 36.0469
6.5 | 0.5226 | 0.01401 | 0.0478 | 37.3019
7 | 0.5703 | 0.01477 | 0.0506 | 38.6121
7.5 | 0.6213 | 0.01548 | 0.0529 | 40.1357
8 | 0.6729 | 0.01622 | 0.0553 | 41.4858
8.5 | 0.723 | 0.01706 | 0.058 | 42.3798
9 | 0.7733 | 0.01793 | 0.0608 | 43.1288
9.5 | 0.8258 | 0.01879 | 0.0634 | 43.9489
10 | 0.8737 | 0.0199 | 0.0668 | 43.9045
10.5 | 0.9214 | 0.02107 | 0.0703 | 43.7304
11 | 0.965 | 0.02249 | 0.0744 | 42.908
11.5 | 1.0129 | 0.02387 | 0.0783 | 42.434
12 | 1.0534 | 0.02567 | 0.083 | 41.0362
12.5 | 1.092 | 0.02772 | 0.088 | 39.3939
13 | 1.106 | 0.03117 | 0.0947 | 35.4828
13.5 | 1.0944 | 0.03629 | 0.1016 | 30.1571
14 | 1.0673 | 0.043 | 0.107 | 24.8209
14.5 | 1.0334 | 0.05109 | 0.1098 | 20.2271
15 | 0.9962 | 0.06061 | 0.1096 | 16.4362
15.5 | 0.963 | 0.07103 | 0.1065 | 13.5577
16 | 0.9308 | 0.08263 | 0.1008 | 11.2647
16.5 | 0.904 | 0.09459 | 0.0936 | 9.557
17 | 0.8803 | 0.10685 | 0.0858 | 8.2387
17.5 | 0.8516 | 0.11998 | 0.0772 | 7.0978
18 | 0.8314 | 0.13197 | 0.0696 | 6.2999

## 105. Re 10M Mach 0.00 (1)
BIGFOIL.COM POLAR EXPORT
NACA67-218 a=0.8
NACA67-218 a=0.8 |  |  |  | Cl Max: | 1.46 | at alpha= | 14.5 | deg
JavaFoil+Calcfoil stall+Eppler ext transition |  |  |  | L/D Max: | 101.86 | at alpha= | 8.5 | deg
Re: | 10000000 |  |  | Cd Min: | 0.004 | at alpha= | -0.5 | deg
Mach: | 0 |  |  | Cl=0 at alpha= | -1.6587 | deg
|  |  |  | @ Cl=0.1, Cd= | 0.0042714
|  |  |  | @ Cl=0.4, Cd= | 0.0052661
|  |  |  | @ Cl=0.6, Cd= | 0.0068123
alpha (deg) | Cl | Cd | Cm | Cl/Cd
-20 | -0.995 | 0.11639 | 0.011 | -8.548
-19.5 | -1.028 | 0.09485 | 0.01 | -10.843
-19 | -1.058 | 0.07886 | 0.01 | -13.416
-18.5 | -1.132 | 0.04276 | 0.01 | -26.467
-18 | -1.175 | 0.03025 | 0.009 | -38.832
-17.5 | -1.191 | 0.02652 | 0.008 | -44.901
-17 | -1.201 | 0.02394 | 0.006 | -50.174
-16.5 | -1.209 | 0.02165 | 0.005 | -55.83
-16 | -1.212 | 0.02003 | 0.004 | -60.518
-15.5 | -1.211 | 0.01874 | 0.003 | -64.64
-15 | -1.207 | 0.01746 | 0.001 | -69.139
-14.5 | -1.198 | 0.01645 | 0 | -72.85
-14 | -1.186 | 0.01543 | -0.002 | -76.856
-13.5 | -1.169 | 0.01468 | -0.003 | -79.605
-13 | -1.148 | 0.01399 | -0.004 | -82.103
-12.5 | -1.124 | 0.01324 | -0.006 | -84.878
-12 | -1.094 | 0.01265 | -0.007 | -86.462
-11.5 | -1.06 | 0.0121 | -0.009 | -87.543
-11 | -1.023 | 0.01152 | -0.01 | -88.788
-10.5 | -0.983 | 0.011 | -0.011 | -89.325
-10 | -0.941 | 0.0106 | -0.013 | -88.755
-9.5 | -0.896 | 0.01015 | -0.014 | -88.299
-9 | -0.849 | 0.00971 | -0.016 | -87.356
-8.5 | -0.799 | 0.00934 | -0.017 | -85.564
-8 | -0.748 | 0.00901 | -0.019 | -83
-7.5 | -0.695 | 0.00858 | -0.02 | -81.049
-7 | -0.641 | 0.00826 | -0.022 | -77.56
-6.5 | -0.585 | 0.00794 | -0.023 | -73.657
-6 | -0.527 | 0.00762 | -0.025 | -69.23
-5.5 | -0.469 | 0.0074 | -0.026 | -63.401
-5 | -0.41 | 0.00718 | -0.028 | -57.078
-4.5 | -0.35 | 0.00695 | -0.029 | -50.345
-4 | -0.289 | 0.00676 | -0.031 | -42.803
-3.5 | -0.228 | 0.0065 | -0.033 | -35.085
-3 | -0.167 | 0.00595 | -0.034 | -28.02
-2.5 | -0.105 | 0.00517 | -0.036 | -20.259
-2 | -0.043 | 0.00485 | -0.037 | -8.816
-1.5 | 0.02 | 0.0042 | -0.039 | 4.665
-1 | 0.082 | 0.00438 | -0.04 | 18.76
-0.5 | 0.145 | 0.004 | -0.042 | 36.291
0 | 0.207 | 0.00401 | -0.043 | 51.554
0.5 | 0.269 | 0.00407 | -0.045 | 66.036
1 | 0.33 | 0.00465 | -0.046 | 71.013
1.5 | 0.392 | 0.00523 | -0.048 | 75.012
2 | 0.454 | 0.00551 | -0.049 | 82.329
2.5 | 0.513 | 0.00614 | -0.05 | 83.605
3 | 0.574 | 0.0066 | -0.052 | 86.878
3.5 | 0.634 | 0.00709 | -0.053 | 89.48
4 | 0.694 | 0.00772 | -0.055 | 89.876
4.5 | 0.753 | 0.00848 | -0.056 | 88.726
5 | 0.811 | 0.00891 | -0.058 | 91.038
5.5 | 0.869 | 0.00925 | -0.059 | 93.921
6 | 0.925 | 0.00961 | -0.061 | 96.226
6.5 | 0.979 | 0.00998 | -0.062 | 98.154
7 | 1.032 | 0.01035 | -0.063 | 99.703
7.5 | 1.082 | 0.0107 | -0.065 | 101.119
8 | 1.13 | 0.01114 | -0.066 | 101.484
8.5 | 1.176 | 0.01155 | -0.068 | 101.86
9 | 1.219 | 0.01199 | -0.069 | 101.67
9.5 | 1.259 | 0.01284 | -0.07 | 98.05
10 | 1.296 | 0.01344 | -0.072 | 96.427
10.5 | 1.329 | 0.01402 | -0.073 | 94.799
11 | 1.359 | 0.01461 | -0.074 | 93.01
11.5 | 1.385 | 0.01527 | -0.075 | 90.719
12 | 1.408 | 0.016 | -0.077 | 87.955
12.5 | 1.426 | 0.01672 | -0.078 | 85.279
13 | 1.44 | 0.01752 | -0.079 | 82.222
13.5 | 1.451 | 0.01832 | -0.08 | 79.177
14 | 1.458 | 0.01909 | -0.082 | 76.345
14.5 | 1.46 | 0.02008 | -0.083 | 72.734
15 | 1.459 | 0.02106 | -0.084 | 69.3
15.5 | 1.455 | 0.0221 | -0.085 | 65.836
16 | 1.446 | 0.02347 | -0.086 | 61.627
16.5 | 1.434 | 0.02496 | -0.087 | 57.468
17 | 1.42 | 0.02607 | -0.088 | 54.473
17.5 | 1.398 | 0.02816 | -0.089 | 49.651
18 | 1.371 | 0.03069 | -0.09 | 44.674
18.5 | 1.342 | 0.03304 | -0.09 | 40.616
19 | 1.311 | 0.03593 | -0.091 | 36.478
19.5 | 1.281 | 0.03793 | -0.092 | 33.762

## 106. Re 10M Mach 0.00 (2)
BIGFOIL.COM POLAR EXPORT
NACA67-218 a=0.8
NACA67-218 a=0.8 |  |  |  | Cl Max: | 1.5079 | at alpha= | 20 | deg
XFOIL ncrit=9 |  |  |  | L/D Max: | 94.5113 | at alpha= | 0.5 | deg
Re: | 10000000 |  |  | Cd Min: | 0.03723 | at alpha= | 20 | deg
Mach: | 0 |  |  | Cl=0 at alpha= | -2.4242 | deg
|  |  |  | @ Cl=0.1, Cd= | 0.0041441
|  |  |  | @ Cl=0.4, Cd= | 0.0078239
|  |  |  | @ Cl=0.6, Cd= | 0.010518
alpha (deg) | Cl | Cd | Cm | Cl/Cd
-20 | -1.3537 | 0.02694 | -0.1163 | -50.2487
-19.5 | -1.3308 | 0.02522 | -0.1146 | -52.7676
-19 | -1.3058 | 0.0237 | -0.1128 | -55.097
-18.5 | -1.2847 | 0.02206 | -0.1104 | -58.2366
-18 | -1.256 | 0.02083 | -0.1087 | -60.2976
-17.5 | -1.2271 | 0.01964 | -0.1068 | -62.4796
-17 | -1.1953 | 0.01862 | -0.1051 | -64.1944
-16.5 | -1.1631 | 0.01768 | -0.1033 | -65.7862
-16 | -1.1288 | 0.01683 | -0.1017 | -67.0707
-15.5 | -1.0949 | 0.016 | -0.0998 | -68.4313
-15 | -1.0568 | 0.01531 | -0.0985 | -69.0268
-14.5 | -1.0212 | 0.01454 | -0.0968 | -70.2338
-14 | -0.9838 | 0.01382 | -0.0952 | -71.1867
-13.5 | -0.9462 | 0.01315 | -0.0935 | -71.9544
-13 | -0.9075 | 0.01255 | -0.0919 | -72.3108
-12.5 | -0.8661 | 0.01204 | -0.0906 | -71.9352
-12 | -0.8252 | 0.01154 | -0.0892 | -71.5078
-11.5 | -0.7838 | 0.01106 | -0.0878 | -70.868
-11 | -0.7421 | 0.01057 | -0.0864 | -70.2081
-10.5 | -0.6997 | 0.01013 | -0.0851 | -69.0721
-10 | -0.6557 | 0.00973 | -0.0839 | -67.3895
-9.5 | -0.6119 | 0.0093 | -0.0827 | -65.7957
-9 | -0.5675 | 0.00892 | -0.0816 | -63.6211
-8.5 | -0.5235 | 0.00854 | -0.0803 | -61.2998
-8 | -0.4774 | 0.00821 | -0.0793 | -58.1486
-7.5 | -0.4328 | 0.00787 | -0.0781 | -54.9936
-7 | -0.3865 | 0.00758 | -0.0771 | -50.9894
-6.5 | -0.3402 | 0.0073 | -0.076 | -46.6027
-6 | -0.2942 | 0.00703 | -0.0749 | -41.8492
-5.5 | -0.2473 | 0.00679 | -0.0739 | -36.4212
-5 | -0.2018 | 0.00654 | -0.0725 | -30.8563
-4.5 | -0.1565 | 0.00629 | -0.0711 | -24.8808
-4 | -0.1147 | 0.00598 | -0.069 | -19.1806
-3.5 | -0.0771 | 0.00562 | -0.0659 | -13.7189
-3 | -0.0398 | 0.00533 | -0.0626 | -7.4672
-2.5 | -0.0065 | 0.00504 | -0.0584 | -1.2897
-2 | 0.0364 | 0.00473 | -0.0563 | 7.6956
-1 | 0.1189 | 0.00397 | -0.0515 | 29.9496
-0.5 | 0.1538 | 0.00323 | -0.0479 | 47.6161
0 | 0.1981 | 0.00273 | -0.0462 | 72.5641
0.5 | 0.2514 | 0.00266 | -0.0462 | 94.5113
1 | 0.2896 | 0.00314 | -0.043 | 92.2293
1.5 | 0.3225 | 0.00357 | -0.0386 | 90.3361
2 | 0.312 | 0.00424 | -0.0247 | 73.5849
2.5 | 0.2916 | 0.0054 | -0.0096 | 54
3 | 0.3068 | 0.00623 | -0.0021 | 49.2456
3.5 | 0.3355 | 0.00686 | 0.0025 | 48.9067
4 | 0.3693 | 0.00742 | 0.006 | 49.7709
4.5 | 0.4073 | 0.00792 | 0.0087 | 51.4268
5 | 0.4436 | 0.00847 | 0.0116 | 52.3731
5.5 | 0.4829 | 0.00899 | 0.0138 | 53.7152
6 | 0.5193 | 0.00959 | 0.0166 | 54.1502
6.5 | 0.5594 | 0.01009 | 0.0186 | 55.441
7 | 0.6021 | 0.01054 | 0.0201 | 57.1252
7.5 | 0.6461 | 0.01097 | 0.0214 | 58.897
8 | 0.689 | 0.01142 | 0.0227 | 60.3327
8.5 | 0.7314 | 0.01191 | 0.0241 | 61.4106
9 | 0.7752 | 0.01236 | 0.0252 | 62.7184
9.5 | 0.8184 | 0.01286 | 0.0264 | 63.6392
10 | 0.8603 | 0.0134 | 0.0277 | 64.2015
10.5 | 0.9009 | 0.01401 | 0.0292 | 64.3041
11 | 0.943 | 0.01457 | 0.0303 | 64.722
11.5 | 0.9843 | 0.01518 | 0.0316 | 64.8419
12 | 1.0194 | 0.01604 | 0.0337 | 63.5536
12.5 | 1.0575 | 0.01681 | 0.0353 | 62.909
13 | 1.0961 | 0.01757 | 0.0367 | 62.3847
13.5 | 1.1296 | 0.01856 | 0.0387 | 60.8621
14 | 1.1663 | 0.01942 | 0.0403 | 60.0566
14.5 | 1.2014 | 0.02038 | 0.0419 | 58.95
15 | 1.2329 | 0.0215 | 0.044 | 57.3442
15.5 | 1.2674 | 0.02251 | 0.0455 | 56.3039
16 | 1.2972 | 0.02381 | 0.0475 | 54.4813
16.5 | 1.3286 | 0.02503 | 0.0492 | 53.0803
17 | 1.3595 | 0.02633 | 0.0507 | 51.6331
17.5 | 1.3873 | 0.02785 | 0.0525 | 49.8133
18 | 1.4164 | 0.02932 | 0.054 | 48.3083
18.5 | 1.4407 | 0.03111 | 0.0559 | 46.3099
19 | 1.4644 | 0.033 | 0.0576 | 44.3758
20 | 1.5079 | 0.03723 | 0.0607 | 40.5023

## 107. Re 10M Mach 0.10 (1)
BIGFOIL.COM POLAR EXPORT
NACA67-218 a=0.8
NACA67-218 a=0.8 |  |  |  | Cl Max: | 1.443 | at alpha= | 14 | deg
JavaFoil+Calcfoil stall+Eppler ext transition |  |  |  | L/D Max: | 101.262 | at alpha= | 8.5 | deg
Re: | 10000000 |  |  | Cd Min: | 0.004 | at alpha= | -0.5 | deg
Mach: | 0.1 |  |  | Cl=0 at alpha= | -1.6587 | deg
|  |  |  | @ Cl=0.1, Cd= | 0.0042848
|  |  |  | @ Cl=0.4, Cd= | 0.0052971
|  |  |  | @ Cl=0.6, Cd= | 0.0068078
alpha (deg) | Cl | Cd | Cm | Cl/Cd
-20 | -0.939 | 0.12806 | 0.01 | -7.333
-19.5 | -0.967 | 0.11259 | 0.01 | -8.588
-19 | -0.997 | 0.09599 | 0.009 | -10.386
-18.5 | -1.04 | 0.07198 | 0.009 | -14.443
-18 | -1.107 | 0.04195 | 0.009 | -26.377
-17.5 | -1.155 | 0.02841 | 0.008 | -40.641
-17 | -1.17 | 0.02515 | 0.006 | -46.541
-16.5 | -1.181 | 0.02305 | 0.005 | -51.217
-16 | -1.187 | 0.02129 | 0.004 | -55.774
-15.5 | -1.192 | 0.01931 | 0.003 | -61.751
-15 | -1.191 | 0.01802 | 0.001 | -66.127
-14.5 | -1.186 | 0.01674 | 0 | -70.85
-14 | -1.176 | 0.01569 | -0.002 | -74.952
-13.5 | -1.162 | 0.01501 | -0.003 | -77.398
-13 | -1.143 | 0.01421 | -0.004 | -80.457
-12.5 | -1.121 | 0.01341 | -0.006 | -83.6
-12 | -1.091 | 0.01283 | -0.007 | -85.088
-11.5 | -1.059 | 0.01224 | -0.009 | -86.471
-11 | -1.023 | 0.01165 | -0.01 | -87.764
-10.5 | -0.984 | 0.01116 | -0.012 | -88.194
-10 | -0.942 | 0.01069 | -0.013 | -88.155
-9.5 | -0.898 | 0.01023 | -0.014 | -87.791
-9 | -0.851 | 0.00979 | -0.016 | -86.889
-8.5 | -0.802 | 0.00941 | -0.017 | -85.181
-8 | -0.751 | 0.00905 | -0.019 | -82.954
-7.5 | -0.698 | 0.00865 | -0.02 | -80.65
-7 | -0.643 | 0.00834 | -0.022 | -77.159
-6.5 | -0.587 | 0.00799 | -0.024 | -73.491
-6 | -0.53 | 0.00766 | -0.025 | -69.139
-5.5 | -0.471 | 0.00744 | -0.027 | -63.348
-5 | -0.412 | 0.00723 | -0.028 | -56.976
-4.5 | -0.352 | 0.00696 | -0.03 | -50.518
-4 | -0.291 | 0.0068 | -0.031 | -42.755
-3.5 | -0.229 | 0.00654 | -0.033 | -35.026
-3 | -0.167 | 0.00599 | -0.034 | -27.968
-2.5 | -0.105 | 0.00519 | -0.036 | -20.301
-2 | -0.043 | 0.00487 | -0.037 | -8.821
-1.5 | 0.02 | 0.00423 | -0.039 | 4.659
-1 | 0.083 | 0.00439 | -0.04 | 18.828
-0.5 | 0.146 | 0.004 | -0.042 | 36.436
0 | 0.208 | 0.00404 | -0.043 | 51.397
0.5 | 0.27 | 0.00406 | -0.045 | 66.56
1 | 0.332 | 0.00464 | -0.046 | 71.491
1.5 | 0.394 | 0.00527 | -0.048 | 74.714
2 | 0.456 | 0.00555 | -0.049 | 82.171
2.5 | 0.516 | 0.0062 | -0.051 | 83.238
3 | 0.577 | 0.00662 | -0.052 | 87.057
3.5 | 0.637 | 0.00711 | -0.054 | 89.563
4 | 0.697 | 0.00778 | -0.055 | 89.597
4.5 | 0.756 | 0.00851 | -0.057 | 88.828
5 | 0.815 | 0.00897 | -0.058 | 90.839
5.5 | 0.873 | 0.00932 | -0.059 | 93.681
6 | 0.929 | 0.00966 | -0.061 | 96.204
6.5 | 0.983 | 0.01005 | -0.062 | 97.826
7 | 1.036 | 0.0104 | -0.064 | 99.557
7.5 | 1.086 | 0.01079 | -0.065 | 100.674
8 | 1.134 | 0.01121 | -0.066 | 101.168
8.5 | 1.18 | 0.01165 | -0.068 | 101.262
9 | 1.222 | 0.01208 | -0.069 | 101.174
9.5 | 1.261 | 0.013 | -0.071 | 97.017
10 | 1.297 | 0.01356 | -0.072 | 95.662
10.5 | 1.33 | 0.01416 | -0.073 | 93.895
11 | 1.358 | 0.01479 | -0.074 | 91.821
11.5 | 1.383 | 0.01547 | -0.076 | 89.387
12 | 1.403 | 0.01624 | -0.077 | 86.438
12.5 | 1.42 | 0.01699 | -0.078 | 83.597
13 | 1.432 | 0.01782 | -0.08 | 80.347
13.5 | 1.44 | 0.01871 | -0.081 | 76.944
14 | 1.443 | 0.01957 | -0.082 | 73.761
14.5 | 1.443 | 0.02047 | -0.083 | 70.498
15 | 1.438 | 0.02151 | -0.084 | 66.855
15.5 | 1.429 | 0.0227 | -0.085 | 62.97
16 | 1.417 | 0.02422 | -0.086 | 58.487
16.5 | 1.401 | 0.02572 | -0.087 | 54.458
17 | 1.381 | 0.02733 | -0.088 | 50.531
17.5 | 1.354 | 0.02961 | -0.089 | 45.732
18 | 1.322 | 0.03233 | -0.09 | 40.876
18.5 | 1.287 | 0.03521 | -0.09 | 36.552
19 | 1.249 | 0.03907 | -0.091 | 31.964

## 108. Re 10M Mach 0.10 (2)
BIGFOIL.COM POLAR EXPORT
NACA67-218 a=0.8
NACA67-218 a=0.8 |  |  |  | Cl Max: | 1.5053 | at alpha= | 20 | deg
XFOIL ncrit=9 |  |  |  | L/D Max: | 95.0752 | at alpha= | 0.5 | deg
Re: | 10000000 |  |  | Cd Min: | 0.03882 | at alpha= | 20 | deg
Mach: | 0.1 |  |  | Cl=0 at alpha= | -2.454 | deg
|  |  |  | @ Cl=0.1, Cd= | 0.0042186
|  |  |  | @ Cl=0.4, Cd= | 0.0079588
|  |  |  | @ Cl=0.6, Cd= | 0.010622
alpha (deg) | Cl | Cd | Cm | Cl/Cd
-20 | -1.3482 | 0.02837 | -0.1208 | -47.522
-19.5 | -1.3271 | 0.02643 | -0.119 | -50.2119
-19 | -1.3058 | 0.02462 | -0.1168 | -53.0382
-18.5 | -1.2844 | 0.02288 | -0.1144 | -56.1364
-18 | -1.257 | 0.02152 | -0.1124 | -58.4108
-17.5 | -1.2296 | 0.02019 | -0.1102 | -60.9014
-17 | -1.1972 | 0.01913 | -0.1085 | -62.5823
-16.5 | -1.1667 | 0.01807 | -0.1063 | -64.5656
-16 | -1.1317 | 0.01719 | -0.1046 | -65.8348
-15.5 | -1.0975 | 0.01632 | -0.1027 | -67.2488
-15 | -1.0599 | 0.01557 | -0.1011 | -68.0732
-14.5 | -1.0224 | 0.01483 | -0.0995 | -68.9413
-14 | -0.9859 | 0.01407 | -0.0976 | -70.0711
-13.5 | -0.9476 | 0.01337 | -0.0959 | -70.8751
-13 | -0.9092 | 0.01274 | -0.0941 | -71.3658
-12.5 | -0.8681 | 0.01219 | -0.0926 | -71.2141
-12 | -0.8261 | 0.01169 | -0.0913 | -70.6672
-11.5 | -0.7848 | 0.0112 | -0.0897 | -70.0714
-11 | -0.7427 | 0.0107 | -0.0882 | -69.4112
-10.5 | -0.6995 | 0.01024 | -0.0869 | -68.3105
-10 | -0.6561 | 0.00982 | -0.0855 | -66.8126
-9.5 | -0.6118 | 0.00939 | -0.0843 | -65.1544
-9 | -0.5666 | 0.00901 | -0.0832 | -62.8857
-8.5 | -0.523 | 0.00861 | -0.0817 | -60.7433
-8 | -0.4764 | 0.00828 | -0.0807 | -57.5362
-7.5 | -0.431 | 0.00794 | -0.0795 | -54.2821
-7 | -0.3851 | 0.00763 | -0.0784 | -50.4718
-6.5 | -0.3383 | 0.00735 | -0.0773 | -46.0272
-6 | -0.2919 | 0.00708 | -0.0762 | -41.2288
-5.5 | -0.245 | 0.00683 | -0.0751 | -35.8712
-5 | -0.1988 | 0.00658 | -0.0738 | -30.2128
-4.5 | -0.1535 | 0.00632 | -0.0724 | -24.288
-4 | -0.1114 | 0.00601 | -0.0702 | -18.5358
-3.5 | -0.0733 | 0.00565 | -0.0672 | -12.9735
-3 | -0.0348 | 0.00534 | -0.0641 | -6.5169
-2.5 | -0.0039 | 0.00506 | -0.0593 | -0.77075
-2 | 0.0385 | 0.00474 | -0.0571 | 8.1224
-1.5 | 0.0821 | 0.00444 | -0.0551 | 18.491
-1 | 0.1201 | 0.00397 | -0.0519 | 30.2519
-0.5 | 0.1547 | 0.00323 | -0.0482 | 47.8947
0 | 0.1992 | 0.00273 | -0.0464 | 72.967
0.5 | 0.2529 | 0.00266 | -0.0465 | 95.0752
1.5 | 0.3234 | 0.00357 | -0.0386 | 90.5882
2 | 0.3122 | 0.00423 | -0.0245 | 73.8061
2.5 | 0.2908 | 0.00542 | -0.0091 | 53.6531
3 | 0.3062 | 0.00625 | -0.0017 | 48.992
3.5 | 0.3332 | 0.00693 | 0.0033 | 48.0808
4 | 0.3679 | 0.00748 | 0.0067 | 49.1845
4.5 | 0.4041 | 0.00802 | 0.0098 | 50.3865
5 | 0.4422 | 0.00855 | 0.0124 | 51.7193
5.5 | 0.4818 | 0.00907 | 0.0147 | 53.1202
6 | 0.5168 | 0.00972 | 0.0178 | 53.1687
6.5 | 0.5584 | 0.01019 | 0.0196 | 54.7988
7 | 0.6017 | 0.01064 | 0.0211 | 56.5508
7.5 | 0.6456 | 0.01108 | 0.0224 | 58.2671
8 | 0.6879 | 0.01158 | 0.0239 | 59.4041
8.5 | 0.7316 | 0.01204 | 0.0252 | 60.7641
9 | 0.7758 | 0.0125 | 0.0263 | 62.064
9.5 | 0.8188 | 0.01302 | 0.0276 | 62.8879
10 | 0.8604 | 0.01359 | 0.0291 | 63.3113
10.5 | 0.902 | 0.01418 | 0.0305 | 63.6107
11 | 0.9448 | 0.01475 | 0.0317 | 64.0542
11.5 | 0.9839 | 0.01546 | 0.0333 | 63.6417
12 | 1.0206 | 0.0163 | 0.0353 | 62.6135
12.5 | 1.0594 | 0.01707 | 0.0369 | 62.0621
13 | 1.097 | 0.0179 | 0.0386 | 61.2849
13.5 | 1.1315 | 0.01888 | 0.0406 | 59.9311
14 | 1.1694 | 0.01974 | 0.0421 | 59.2401
14.5 | 1.2015 | 0.02086 | 0.0443 | 57.5983
15 | 1.2349 | 0.02196 | 0.0462 | 56.2341
15.5 | 1.27 | 0.023 | 0.0477 | 55.2174
16 | 1.2991 | 0.02438 | 0.05 | 53.2855
16.5 | 1.3322 | 0.02557 | 0.0515 | 52.1001
17 | 1.3604 | 0.02708 | 0.0535 | 50.2363
17.5 | 1.3907 | 0.02854 | 0.0551 | 48.7281
18 | 1.4173 | 0.03024 | 0.0569 | 46.8684
18.5 | 1.4415 | 0.03211 | 0.0589 | 44.8926
19 | 1.4664 | 0.03404 | 0.0605 | 43.0787
20 | 1.5053 | 0.03882 | 0.064 | 38.7764

## 109. Re 10M Mach 0.25 (1)
BIGFOIL.COM POLAR EXPORT
NACA67-218 a=0.8
NACA67-218 a=0.8 |  |  |  | Cl Max: | 1.363 | at alpha= | 12 | deg
JavaFoil+Calcfoil stall+Eppler ext transition |  |  |  | L/D Max: | 98.357 | at alpha= | 7.5 | deg
Re: | 10000000 |  |  | Cd Min: | 0.00408 | at alpha= | 0 | deg
Mach: | 0.25 |  |  | Cl=0 at alpha= | -1.6562 | deg
|  |  |  | @ Cl=0.1, Cd= | 0.0044108
|  |  |  | @ Cl=0.4, Cd= | 0.0053375
|  |  |  | @ Cl=0.6, Cd= | 0.006891
alpha (deg) | Cl | Cd | Cm | Cl/Cd
-18.5 | -0.663 | 0.1444 | 0.006 | -4.59
-18 | -0.709 | 0.13634 | 0.006 | -5.2
-17.5 | -0.756 | 0.12201 | 0.005 | -6.197
-17 | -0.8 | 0.10865 | 0.005 | -7.367
-16.5 | -0.85 | 0.08945 | 0.004 | -9.499
-16 | -0.907 | 0.06584 | 0.003 | -13.782
-15.5 | -1.024 | 0.02607 | 0.003 | -39.263
-15 | -1.053 | 0.02278 | 0.001 | -46.218
-14.5 | -1.075 | 0.0201 | 0 | -53.511
-14 | -1.09 | 0.01831 | -0.002 | -59.534
-13.5 | -1.097 | 0.01679 | -0.003 | -65.301
-13 | -1.095 | 0.01573 | -0.004 | -69.606
-12.5 | -1.087 | 0.01476 | -0.006 | -73.652
-12 | -1.069 | 0.01392 | -0.007 | -76.813
-11.5 | -1.046 | 0.0131 | -0.009 | -79.838
-11 | -1.017 | 0.01246 | -0.01 | -81.622
-10.5 | -0.984 | 0.01191 | -0.012 | -82.634
-10 | -0.947 | 0.01126 | -0.013 | -84.099
-9.5 | -0.906 | 0.01074 | -0.015 | -84.338
-9 | -0.862 | 0.01026 | -0.016 | -84.015
-8.5 | -0.814 | 0.00985 | -0.018 | -82.714
-8 | -0.764 | 0.00944 | -0.019 | -80.932
-7.5 | -0.712 | 0.00901 | -0.021 | -78.977
-7 | -0.657 | 0.00862 | -0.023 | -76.23
-6.5 | -0.6 | 0.00827 | -0.024 | -72.574
-6 | -0.542 | 0.00792 | -0.026 | -68.44
-5.5 | -0.483 | 0.00765 | -0.027 | -63.095
-5 | -0.422 | 0.00741 | -0.029 | -56.946
-4.5 | -0.361 | 0.00719 | -0.03 | -50.144
-4 | -0.298 | 0.00669 | -0.032 | -44.561
-3.5 | -0.235 | 0.00648 | -0.033 | -36.302
-3 | -0.172 | 0.00583 | -0.035 | -29.477
-2.5 | -0.108 | 0.00515 | -0.037 | -20.968
-2 | -0.044 | 0.0048 | -0.038 | -9.185
-1.5 | 0.02 | 0.00466 | -0.04 | 4.342
-1 | 0.085 | 0.00445 | -0.041 | 19.07
-0.5 | 0.15 | 0.00428 | -0.043 | 34.936
0 | 0.213 | 0.00408 | -0.045 | 52.309
0.5 | 0.277 | 0.00412 | -0.046 | 67.267
1 | 0.341 | 0.00471 | -0.048 | 72.375
1.5 | 0.404 | 0.00538 | -0.049 | 75.157
2 | 0.468 | 0.0057 | -0.051 | 82.122
2.5 | 0.529 | 0.00637 | -0.052 | 83.115
3 | 0.592 | 0.00682 | -0.054 | 86.763
3.5 | 0.654 | 0.00737 | -0.055 | 88.666
4 | 0.715 | 0.00805 | -0.057 | 88.825
4.5 | 0.776 | 0.00883 | -0.058 | 87.888
5 | 0.836 | 0.00927 | -0.06 | 90.169
5.5 | 0.895 | 0.00969 | -0.061 | 92.359
6 | 0.952 | 0.01004 | -0.062 | 94.821
6.5 | 1.006 | 0.01045 | -0.064 | 96.265
7 | 1.059 | 0.01086 | -0.065 | 97.504
7.5 | 1.108 | 0.01127 | -0.067 | 98.357
8 | 1.155 | 0.01174 | -0.068 | 98.355
8.5 | 1.198 | 0.01222 | -0.07 | 98.017
9 | 1.237 | 0.01315 | -0.071 | 94.063
9.5 | 1.271 | 0.0138 | -0.072 | 92.147
10 | 1.301 | 0.01443 | -0.074 | 90.156
10.5 | 1.325 | 0.01512 | -0.075 | 87.652
11 | 1.344 | 0.01589 | -0.076 | 84.59
11.5 | 1.357 | 0.01666 | -0.078 | 81.417
12 | 1.363 | 0.01753 | -0.079 | 77.723
12.5 | 1.362 | 0.01863 | -0.08 | 73.109
13 | 1.355 | 0.01962 | -0.082 | 69.03
13.5 | 1.34 | 0.02081 | -0.083 | 64.38
14 | 1.318 | 0.02211 | -0.084 | 59.605
14.5 | 1.289 | 0.02333 | -0.085 | 55.267
15 | 1.253 | 0.02504 | -0.086 | 50.047
15.5 | 1.209 | 0.02732 | -0.087 | 44.253
16 | 1.158 | 0.03022 | -0.088 | 38.323
16.5 | 1.095 | 0.03619 | -0.088 | 30.245
17 | 0.966 | 0.06884 | -0.079 | 14.036

## 110. Re 10M Mach 0.25 (2)
BIGFOIL.COM POLAR EXPORT
NACA67-218 a=0.8
NACA67-218 a=0.8 |  |  |  | Cl Max: | 1.4741 | at alpha= | 19.5 | deg
XFOIL ncrit=9 |  |  |  | L/D Max: | 97.8247 | at alpha= | 1 | deg
Re: | 10000000 |  |  | Cd Min: | 0.045 | at alpha= | 19.5 | deg
Mach: | 0.25 |  |  | Cl=0 at alpha= | -2.815 | deg
|  |  |  | @ Cl=0.1, Cd= | 0.0043637
|  |  |  | @ Cl=0.4, Cd= | 0.00852
|  |  |  | @ Cl=0.6, Cd= | 0.011349
alpha (deg) | Cl | Cd | Cm | Cl/Cd
-20 | -1.2993 | 0.03873 | -0.1434 | -33.5476
-19.5 | -1.2947 | 0.03475 | -0.1416 | -37.2576
-19 | -1.2798 | 0.03176 | -0.1395 | -40.296
-18.5 | -1.2649 | 0.02897 | -0.1368 | -43.6624
-18 | -1.2512 | 0.02627 | -0.1336 | -47.6285
-17.5 | -1.225 | 0.02441 | -0.1309 | -50.1844
-17 | -1.2033 | 0.02242 | -0.1275 | -53.6708
-16.5 | -1.174 | 0.02092 | -0.1245 | -56.1185
-16 | -1.1437 | 0.01954 | -0.1215 | -58.5312
-15.5 | -1.1082 | 0.0184 | -0.1189 | -60.2283
-15 | -1.0732 | 0.0173 | -0.1162 | -62.0347
-14.5 | -1.0346 | 0.01636 | -0.1138 | -63.2396
-14 | -0.9961 | 0.01549 | -0.1114 | -64.306
-13.5 | -0.9553 | 0.0147 | -0.1091 | -64.9864
-13 | -0.917 | 0.01386 | -0.1065 | -66.1616
-12.5 | -0.8761 | 0.01314 | -0.1042 | -66.6743
-12 | -0.833 | 0.01254 | -0.1022 | -66.4274
-11.5 | -0.7905 | 0.01194 | -0.1001 | -66.206
-11 | -0.7451 | 0.01143 | -0.0984 | -65.1881
-10.5 | -0.701 | 0.01088 | -0.0965 | -64.4301
-10 | -0.6566 | 0.01036 | -0.0947 | -63.3784
-9.5 | -0.6094 | 0.00993 | -0.0933 | -61.3696
-9 | -0.5644 | 0.00945 | -0.0915 | -59.7249
-8.5 | -0.5177 | 0.00905 | -0.09 | -57.2044
-8 | -0.4705 | 0.00865 | -0.0886 | -54.3931
-7.5 | -0.4241 | 0.00827 | -0.0871 | -51.2817
-7 | -0.376 | 0.00795 | -0.0858 | -47.2956
-6.5 | -0.3282 | 0.00763 | -0.0845 | -43.0144
-6 | -0.2801 | 0.00735 | -0.0832 | -38.1088
-5.5 | -0.232 | 0.00707 | -0.082 | -32.8147
-5 | -0.1837 | 0.00681 | -0.0807 | -26.975
-4.5 | -0.1372 | 0.00653 | -0.0791 | -21.0107
-4 | -0.0935 | 0.00621 | -0.0769 | -15.0564
-3.5 | -0.0533 | 0.00581 | -0.074 | -9.1738
-3 | -0.0121 | 0.00547 | -0.0713 | -2.2121
-2.5 | 0.0206 | 0.00506 | -0.0666 | 4.0711
-2 | 0.0514 | 0.00479 | -0.0614 | 10.7307
-1.5 | 0.0929 | 0.00447 | -0.0586 | 20.783
-1 | 0.1263 | 0.00397 | -0.0541 | 31.8136
-0.5 | 0.1599 | 0.00322 | -0.0498 | 49.6584
0 | 0.2048 | 0.00271 | -0.0477 | 75.572
0.5 | 0.261 | 0.00267 | -0.0479 | 97.7528
1 | 0.3013 | 0.00308 | -0.0447 | 97.8247
1.5 | 0.3313 | 0.00351 | -0.0392 | 94.3875
2 | 0.3175 | 0.00418 | -0.0242 | 75.9569
2.5 | 0.289 | 0.00552 | -0.0072 | 52.3551
3.5 | 0.3263 | 0.00719 | 0.0068 | 45.3825
4 | 0.3573 | 0.00787 | 0.0112 | 45.4003
4.5 | 0.3949 | 0.00844 | 0.0144 | 46.7891
5 | 0.4325 | 0.00903 | 0.0174 | 47.8959
5.5 | 0.4726 | 0.0096 | 0.0199 | 49.2292
6.5 | 0.5518 | 0.01082 | 0.025 | 50.9982
7 | 0.5962 | 0.01131 | 0.0267 | 52.7144
7.5 | 0.6418 | 0.01178 | 0.0281 | 54.4822
8 | 0.6872 | 0.01227 | 0.0296 | 56.0065
8.5 | 0.7308 | 0.01283 | 0.0314 | 56.9602
9 | 0.7756 | 0.01339 | 0.0329 | 57.9238
9.5 | 0.8214 | 0.01392 | 0.0342 | 59.0086
10 | 0.8652 | 0.01453 | 0.0359 | 59.5458
10.5 | 0.9069 | 0.01525 | 0.0378 | 59.4689
11 | 0.9492 | 0.01598 | 0.0397 | 59.3992
11.5 | 0.9905 | 0.01677 | 0.0416 | 59.0638
12 | 1.0262 | 0.0178 | 0.0443 | 57.6517
12.5 | 1.0665 | 0.01869 | 0.0463 | 57.0626
13 | 1.1067 | 0.01962 | 0.0483 | 56.4067
13.5 | 1.1433 | 0.02071 | 0.0506 | 55.2052
14 | 1.1815 | 0.0218 | 0.0528 | 54.1972
14.5 | 1.2127 | 0.02323 | 0.0557 | 52.204
15 | 1.2476 | 0.02454 | 0.058 | 50.8394
15.5 | 1.2812 | 0.02594 | 0.0604 | 49.3909
16 | 1.3127 | 0.02753 | 0.0629 | 47.6825
16.5 | 1.3421 | 0.02932 | 0.0655 | 45.7742
17 | 1.3705 | 0.03124 | 0.0679 | 43.87
17.5 | 1.3972 | 0.03335 | 0.0703 | 41.8951
18 | 1.4205 | 0.0358 | 0.0727 | 39.6788
18.5 | 1.4391 | 0.03868 | 0.0751 | 37.2053
19 | 1.4595 | 0.04154 | 0.0771 | 35.1348
19.5 | 1.4741 | 0.045 | 0.079 | 32.7578

## 111. Re 10M Mach 0.50 (1)
BIGFOIL.COM POLAR EXPORT
NACA67-218 a=0.8
NACA67-218 a=0.8 |  |  |  | Cl Max: | 1.228 | at alpha= | 20 | deg
JavaFoil+Calcfoil stall+Eppler ext transition |  |  |  | L/D Max: | 87.585 | at alpha= | 6.5 | deg
Re: | 10000000 |  |  | Cd Min: | 0.00377 | at alpha= | -0.5 | deg
Mach: | 0.5 |  |  | Cl=0 at alpha= | -1.6597 | deg
|  |  |  | @ Cl=0.1, Cd= | 0.0046786
|  |  |  | @ Cl=0.4, Cd= | 0.0051604
|  |  |  | @ Cl=0.6, Cd= | 0.0073225
alpha (deg) | Cl | Cd | Cm | Cl/Cd
-20 | -1.04 | 0.15819 | 0.01 | -6.573
-19.5 | -1.021 | 0.14146 | 0.01 | -7.215
-19 | -0.991 | 0.13558 | 0.009 | -7.311
-18.5 | -0.959 | 0.13308 | 0.008 | -7.204
-18 | -0.926 | 0.13234 | 0.006 | -6.995
-17.5 | -0.897 | 0.12757 | 0.005 | -7.03
-17 | -0.876 | 0.12178 | 0.005 | -7.192
-16.5 | -0.846 | 0.11626 | 0.004 | -7.279
-16 | -0.814 | 0.11635 | 0.003 | -6.994
-15.5 | -0.785 | 0.10817 | 0.002 | -7.262
-15 | -0.758 | 0.10004 | 0.001 | -7.577
-14.5 | -0.731 | 0.10434 | 0 | -7.002
-14 | -0.701 | 0.09892 | -0.001 | -7.082
-13.5 | -0.672 | 0.09282 | -0.002 | -7.245
-13 | -0.647 | 0.08431 | -0.003 | -7.671
-12.5 | -0.64 | 0.0621 | -0.005 | -10.307
-12 | -0.587 | 0.08606 | -0.004 | -6.817
-11.5 | -0.559 | 0.0785 | -0.005 | -7.117
-11 | -0.539 | 0.06439 | -0.007 | -8.37
-10.5 | -0.599 | 0.0175 | -0.013 | -34.249
-10 | -0.475 | 0.06588 | -0.008 | -7.214
-9.5 | -0.538 | 0.01488 | -0.016 | -36.139
-9 | -0.745 | 0.01338 | -0.018 | -55.663
-8.5 | -0.79 | 0.01222 | -0.02 | -64.607
-8 | -0.78 | 0.01144 | -0.022 | -68.165
-7.5 | -0.748 | 0.01059 | -0.023 | -70.62
-7 | -0.703 | 0.00992 | -0.025 | -70.925
-6.5 | -0.651 | 0.00956 | -0.027 | -68.071
-6 | -0.593 | 0.00908 | -0.028 | -65.29
-5.5 | -0.531 | 0.00859 | -0.03 | -61.801
-5 | -0.466 | 0.00819 | -0.032 | -56.942
-4.5 | -0.399 | 0.00787 | -0.034 | -50.749
-4 | -0.331 | 0.00759 | -0.035 | -43.599
-3.5 | -0.261 | 0.00731 | -0.037 | -35.738
-3 | -0.191 | 0.00663 | -0.039 | -28.813
-2.5 | -0.12 | 0.00611 | -0.041 | -19.678
-2 | -0.049 | 0.00565 | -0.042 | -8.681
-1.5 | 0.023 | 0.00504 | -0.044 | 4.467
-1 | 0.094 | 0.00476 | -0.046 | 19.811
-0.5 | 0.167 | 0.00377 | -0.048 | 44.279
0 | 0.238 | 0.00415 | -0.049 | 57.255
0.5 | 0.309 | 0.00402 | -0.051 | 76.771
1 | 0.38 | 0.00489 | -0.053 | 77.712
1.5 | 0.451 | 0.00585 | -0.055 | 77.048
2 | 0.521 | 0.00645 | -0.056 | 80.913
2.5 | 0.589 | 0.00723 | -0.058 | 81.43
3 | 0.658 | 0.00781 | -0.06 | 84.198
3.5 | 0.726 | 0.00873 | -0.061 | 83.163
4 | 0.793 | 0.00972 | -0.063 | 81.635
4.5 | 0.859 | 0.01033 | -0.065 | 83.177
5 | 0.924 | 0.01086 | -0.066 | 85.045
5.5 | 0.986 | 0.01137 | -0.068 | 86.714
6 | 1.044 | 0.01192 | -0.07 | 87.571
6.5 | 1.095 | 0.0125 | -0.071 | 87.585
7 | 1.137 | 0.01314 | -0.073 | 86.5
7.5 | 1.166 | 0.01388 | -0.074 | 84.007
8 | 1.175 | 0.01529 | -0.076 | 76.852
8.5 | 1.145 | 0.01648 | -0.077 | 69.474
9 | 0.972 | 0.01797 | -0.079 | 54.072
9.5 | 0.762 | 0.01976 | -0.08 | 38.563
10 | 0.784 | 0.02318 | -0.081 | 33.838
10.5 | 0.687 | 0.0752 | -0.043 | 9.134
11 | 0.861 | 0.02171 | -0.085 | 39.638
11.5 | 0.883 | 0.02582 | -0.085 | 34.224
12 | 0.776 | 0.08174 | -0.052 | 9.493
12.5 | 0.957 | 0.02443 | -0.089 | 39.196
13 | 0.874 | 0.06396 | -0.072 | 13.659
13.5 | 0.862 | 0.09194 | -0.057 | 9.374
14 | 0.898 | 0.09344 | -0.063 | 9.61
14.5 | 0.913 | 0.09905 | -0.055 | 9.214
15 | 0.941 | 0.10573 | -0.057 | 8.896
15.5 | 0.99 | 0.09874 | -0.069 | 10.025
16 | 1.033 | 0.09542 | -0.076 | 10.83
16.5 | 1.032 | 0.12349 | -0.066 | 8.359
17 | 1.061 | 0.11912 | -0.067 | 8.906
17.5 | 1.119 | 0.1045 | -0.079 | 10.712
18 | 1.154 | 0.10631 | -0.082 | 10.856
18.5 | 1.136 | 0.15651 | -0.067 | 7.261
19 | 1.165 | 0.16117 | -0.069 | 7.231
19.5 | 1.196 | 0.16417 | -0.072 | 7.286
20 | 1.228 | 0.16597 | -0.075 | 7.4

## 112. Re 10M Mach 0.50 (2)
BIGFOIL.COM POLAR EXPORT
NACA67-218 a=0.8
NACA67-218 a=0.8 |  |  |  | Cl Max: | 1.1259 | at alpha= | 13 | deg
XFOIL ncrit=9 |  |  |  | L/D Max: | 123.86 | at alpha= | 1 | deg
Re: | 10000000 |  |  | Cd Min: | 0.12969 | at alpha= | 18 | deg
Mach: | 0.5 |  |  | Cl=0 at alpha= | -3.8145 | deg
|  |  |  | @ Cl=0.1, Cd= | 0.0058861
|  |  |  | @ Cl=0.4, Cd= | 0.011283
|  |  |  | @ Cl=0.6, Cd= | 0.01462
alpha (deg) | Cl | Cd | Cm | Cl/Cd
-16.5 | -0.5083 | 0.10173 | -0.1481 | -4.9966
-16 | -0.5367 | 0.0901 | -0.1555 | -5.9567
-15.5 | -0.5594 | 0.07925 | -0.1619 | -7.0587
-15 | -0.5768 | 0.06833 | -0.1688 | -8.4414
-14.5 | -0.599 | 0.05754 | -0.1758 | -10.4101
-14 | -0.6296 | 0.04766 | -0.1804 | -13.2102
-13.5 | -0.6663 | 0.03914 | -0.1811 | -17.0235
-13 | -0.7046 | 0.03202 | -0.1779 | -22.005
-12.5 | -0.7404 | 0.0261 | -0.1714 | -28.3678
-12 | -0.7677 | 0.02123 | -0.1628 | -36.1611
-11.5 | -0.7734 | 0.01769 | -0.1537 | -43.7196
-11 | -0.7491 | 0.01559 | -0.1465 | -48.05
-10.5 | -0.7075 | 0.01425 | -0.1408 | -49.6491
-10 | -0.6591 | 0.01326 | -0.1362 | -49.7059
-9.5 | -0.6084 | 0.01242 | -0.1322 | -48.9855
-9 | -0.5551 | 0.01172 | -0.1287 | -47.3635
-8.5 | -0.5018 | 0.01109 | -0.1255 | -45.248
-8 | -0.4477 | 0.01052 | -0.1226 | -42.557
-7.5 | -0.3944 | 0.00999 | -0.1198 | -39.4795
-7 | -0.3414 | 0.00949 | -0.1172 | -35.9747
-6.5 | -0.286 | 0.00908 | -0.1151 | -31.4978
-6 | -0.2323 | 0.00867 | -0.1129 | -26.7935
-5.5 | -0.1776 | 0.00831 | -0.1109 | -21.3718
-5 | -0.1225 | 0.00797 | -0.1092 | -15.3701
-4.5 | -0.0691 | 0.0076 | -0.1073 | -9.0921
-4 | -0.0164 | 0.00722 | -0.1053 | -2.2715
-3.5 | 0.0278 | 0.0067 | -0.1018 | 4.1493
-3 | 0.0735 | 0.00625 | -0.0986 | 11.76
-2.5 | 0.1121 | 0.00572 | -0.094 | 19.5979
-2 | 0.1471 | 0.0052 | -0.0886 | 28.2885
-1.5 | 0.1707 | 0.00463 | -0.0807 | 36.8683
-1 | 0.1626 | 0.00406 | -0.0657 | 40.0493
-0.5 | 0.1799 | 0.00325 | -0.0563 | 55.3538
0 | 0.2283 | 0.00275 | -0.0532 | 83.0182
0.5 | 0.2945 | 0.00274 | -0.0538 | 107.4818
1 | 0.353 | 0.00285 | -0.0527 | 123.8596
1.5 | 0.3431 | 0.00342 | -0.0367 | 100.3216
2 | 0.3258 | 0.0044 | -0.0199 | 74.0455
2.5 | 0.2897 | 0.00603 | -0.0003 | 48.0431
3 | 0.2921 | 0.00727 | 0.0112 | 40.1788
4 | 0.3218 | 0.00962 | 0.0285 | 33.4511
4.5 | 0.3561 | 0.01051 | 0.0334 | 33.882
5 | 0.3983 | 0.01125 | 0.037 | 35.4044
5.5 | 0.4398 | 0.01206 | 0.0406 | 36.4677
6 | 0.4801 | 0.01295 | 0.0445 | 37.0734
6.5 | 0.5309 | 0.01359 | 0.0467 | 39.0655
7 | 0.5799 | 0.01434 | 0.0493 | 40.4393
7.5 | 0.6308 | 0.01505 | 0.0517 | 41.9136
8 | 0.6837 | 0.01573 | 0.0539 | 43.4647
8.5 | 0.7351 | 0.0165 | 0.0565 | 44.5515
9 | 0.785 | 0.01738 | 0.0594 | 45.1669
9.5 | 0.8369 | 0.01823 | 0.0622 | 45.9078
10 | 0.8879 | 0.01919 | 0.0654 | 46.2689
10.5 | 0.9312 | 0.02051 | 0.0695 | 45.4022
11 | 0.9778 | 0.02178 | 0.0734 | 44.8944
11.5 | 1.0256 | 0.02314 | 0.0774 | 44.3215
12 | 1.0684 | 0.0248 | 0.082 | 43.0806
12.5 | 1.1091 | 0.02673 | 0.087 | 41.4927
13 | 1.1259 | 0.02996 | 0.0939 | 37.5801
13.5 | 1.1117 | 0.03508 | 0.1014 | 31.6904
14 | 1.0852 | 0.04157 | 0.1072 | 26.1054
14.5 | 1.0525 | 0.04942 | 0.1104 | 21.297
15 | 1.0148 | 0.05873 | 0.1107 | 17.2791
15.5 | 0.9787 | 0.06921 | 0.1079 | 14.141
16 | 0.9419 | 0.08112 | 0.1022 | 11.6112
16.5 | 0.9139 | 0.09311 | 0.095 | 9.8153
17 | 0.8913 | 0.10516 | 0.0874 | 8.4757
17.5 | 0.8645 | 0.11802 | 0.079 | 7.325
18 | 0.8466 | 0.12969 | 0.0716 | 6.5279

## 113. Re 12M Mach 0.00 (1)
BIGFOIL.COM POLAR EXPORT
NACA67-218 a=0.8
NACA67-218 a=0.8 |  |  |  | Cl Max: | 1.461 | at alpha= | 14.5 | deg
JavaFoil+Calcfoil stall+Eppler ext transition |  |  |  | L/D Max: | 105.238 | at alpha= | 8.5 | deg
Re: | 12000000 |  |  | Cd Min: | 0.00447 | at alpha= | -0.5 | deg
Mach: | 0 |  |  | Cl=0 at alpha= | -1.6587 | deg
|  |  |  | @ Cl=0.1, Cd= | 0.0047843
|  |  |  | @ Cl=0.4, Cd= | 0.0055281
|  |  |  | @ Cl=0.6, Cd= | 0.0068943
alpha (deg) | Cl | Cd | Cm | Cl/Cd
-20 | -1.002 | 0.10901 | 0.011 | -9.193
-19.5 | -1.03 | 0.09277 | 0.01 | -11.108
-19 | -1.077 | 0.06582 | 0.01 | -16.366
-18.5 | -1.151 | 0.03518 | 0.01 | -32.731
-18 | -1.18 | 0.02804 | 0.009 | -42.068
-17.5 | -1.193 | 0.0251 | 0.008 | -47.533
-17 | -1.202 | 0.0231 | 0.006 | -52.05
-16.5 | -1.21 | 0.02086 | 0.005 | -58.04
-16 | -1.214 | 0.01916 | 0.004 | -63.351
-15.5 | -1.213 | 0.01797 | 0.003 | -67.496
-15 | -1.208 | 0.0169 | 0.001 | -71.484
-14.5 | -1.199 | 0.01592 | 0 | -75.319
-14 | -1.187 | 0.01488 | -0.002 | -79.771
-13.5 | -1.17 | 0.01417 | -0.003 | -82.552
-13 | -1.149 | 0.0135 | -0.004 | -85.106
-12.5 | -1.125 | 0.01279 | -0.006 | -87.962
-12 | -1.094 | 0.01229 | -0.007 | -89.032
-11.5 | -1.06 | 0.01169 | -0.009 | -90.693
-11 | -1.024 | 0.01113 | -0.01 | -91.98
-10.5 | -0.984 | 0.01063 | -0.011 | -92.521
-10 | -0.941 | 0.01029 | -0.013 | -91.468
-9.5 | -0.896 | 0.00986 | -0.014 | -90.93
-9 | -0.849 | 0.00947 | -0.016 | -89.639
-8.5 | -0.8 | 0.00909 | -0.017 | -87.993
-8 | -0.749 | 0.00872 | -0.019 | -85.831
-7.5 | -0.696 | 0.00833 | -0.02 | -83.479
-7 | -0.641 | 0.00803 | -0.022 | -79.828
-6.5 | -0.585 | 0.00772 | -0.023 | -75.737
-6 | -0.528 | 0.00742 | -0.025 | -71.117
-5.5 | -0.47 | 0.00718 | -0.026 | -65.408
-5 | -0.41 | 0.00697 | -0.028 | -58.899
-4.5 | -0.35 | 0.00674 | -0.03 | -51.947
-4 | -0.29 | 0.00657 | -0.031 | -44.069
-3.5 | -0.228 | 0.00639 | -0.033 | -35.714
-3 | -0.167 | 0.0059 | -0.034 | -28.265
-2.5 | -0.105 | 0.0053 | -0.036 | -19.799
-2 | -0.043 | 0.00495 | -0.037 | -8.639
-1.5 | 0.02 | 0.00516 | -0.039 | 3.8
-1 | 0.082 | 0.00491 | -0.04 | 16.734
-0.5 | 0.145 | 0.00447 | -0.042 | 32.437
0 | 0.206 | 0.0049 | -0.043 | 42.088
0.5 | 0.268 | 0.00531 | -0.045 | 50.53
1 | 0.33 | 0.00541 | -0.046 | 61.031
1.5 | 0.392 | 0.00547 | -0.048 | 71.736
2 | 0.454 | 0.00592 | -0.049 | 76.712
2.5 | 0.513 | 0.00629 | -0.051 | 81.681
3 | 0.574 | 0.00663 | -0.052 | 86.548
3.5 | 0.634 | 0.00724 | -0.053 | 87.556
4 | 0.694 | 0.00758 | -0.055 | 91.56
4.5 | 0.753 | 0.00836 | -0.056 | 90.097
5 | 0.812 | 0.00866 | -0.058 | 93.711
5.5 | 0.869 | 0.00901 | -0.059 | 96.544
6 | 0.926 | 0.00934 | -0.061 | 99.074
6.5 | 0.98 | 0.00967 | -0.062 | 101.328
7 | 1.032 | 0.01004 | -0.063 | 102.786
7.5 | 1.083 | 0.01038 | -0.065 | 104.271
8 | 1.131 | 0.01079 | -0.066 | 104.82
8.5 | 1.177 | 0.01118 | -0.068 | 105.238
9 | 1.22 | 0.01161 | -0.069 | 105.084
9.5 | 1.26 | 0.01246 | -0.07 | 101.083
10 | 1.296 | 0.01303 | -0.072 | 99.515
10.5 | 1.33 | 0.01357 | -0.073 | 97.98
11 | 1.36 | 0.01417 | -0.074 | 95.936
11.5 | 1.386 | 0.01481 | -0.075 | 93.581
12 | 1.408 | 0.01552 | -0.077 | 90.721
12.5 | 1.427 | 0.01622 | -0.078 | 87.944
13 | 1.441 | 0.01695 | -0.079 | 85.04
13.5 | 1.452 | 0.01778 | -0.08 | 81.632
14 | 1.459 | 0.01853 | -0.082 | 78.715
14.5 | 1.461 | 0.01939 | -0.083 | 75.375
15 | 1.46 | 0.02037 | -0.084 | 71.701
15.5 | 1.456 | 0.02143 | -0.085 | 67.921
16 | 1.447 | 0.02274 | -0.086 | 63.634
16.5 | 1.436 | 0.02403 | -0.087 | 59.754
17 | 1.421 | 0.02527 | -0.088 | 56.256
17.5 | 1.4 | 0.02703 | -0.089 | 51.788
18 | 1.373 | 0.02939 | -0.09 | 46.709
18.5 | 1.344 | 0.03167 | -0.09 | 42.456
19 | 1.313 | 0.03423 | -0.091 | 38.371
19.5 | 1.283 | 0.03607 | -0.092 | 35.583

## 114. Re 12M Mach 0.00 (2)
BIGFOIL.COM POLAR EXPORT
NACA67-218 a=0.8
NACA67-218 a=0.8 |  |  |  | Cl Max: | 1.5241 | at alpha= | 20 | deg
XFOIL ncrit=9 |  |  |  | L/D Max: | 77.942 | at alpha= | 1 | deg
Re: | 12000000 |  |  | Cd Min: | 0.03602 | at alpha= | 20 | deg
Mach: | 0 |  |  | Cl=0 at alpha= | -2.4253 | deg
|  |  |  | @ Cl=0.1, Cd= | 0.00428
|  |  |  | @ Cl=0.4, Cd= | 0.0076648
|  |  |  | @ Cl=0.6, Cd= | 0.010158
alpha (deg) | Cl | Cd | Cm | Cl/Cd
-20 | -1.3664 | 0.02608 | -0.1153 | -52.3926
-19.5 | -1.3454 | 0.02433 | -0.1133 | -55.298
-19 | -1.3193 | 0.02291 | -0.1116 | -57.5862
-18.5 | -1.2964 | 0.02135 | -0.1093 | -60.7213
-18 | -1.2697 | 0.02007 | -0.1073 | -63.2636
-17.5 | -1.2389 | 0.01899 | -0.1055 | -65.2396
-17 | -1.2097 | 0.01792 | -0.1034 | -67.5056
-16.5 | -1.1758 | 0.01704 | -0.1017 | -69.0023
-16 | -1.1428 | 0.01615 | -0.0999 | -70.7616
-15.5 | -1.1059 | 0.0154 | -0.0984 | -71.8117
-15 | -1.0686 | 0.01471 | -0.097 | -72.6445
-14.5 | -1.0319 | 0.01401 | -0.0953 | -73.6545
-14 | -0.9924 | 0.01342 | -0.094 | -73.9493
-13.5 | -0.9562 | 0.01274 | -0.092 | -75.0549
-13 | -0.9163 | 0.01217 | -0.0906 | -75.2917
-12.5 | -0.8761 | 0.01163 | -0.0891 | -75.331
-12 | -0.8355 | 0.01115 | -0.0876 | -74.9327
-11.5 | -0.7917 | 0.01072 | -0.0866 | -73.8526
-11 | -0.7494 | 0.01024 | -0.0853 | -73.1836
-10.5 | -0.7076 | 0.00978 | -0.0838 | -72.3517
-10 | -0.6629 | 0.00939 | -0.0828 | -70.5964
-9.5 | -0.6187 | 0.009 | -0.0816 | -68.7444
-9 | -0.5753 | 0.0086 | -0.0802 | -66.8953
-8.5 | -0.5296 | 0.00827 | -0.0792 | -64.0387
-8 | -0.4847 | 0.00793 | -0.0781 | -61.1223
-7.5 | -0.4401 | 0.0076 | -0.0767 | -57.9079
-7 | -0.3931 | 0.00734 | -0.0759 | -53.5559
-6.5 | -0.3484 | 0.00704 | -0.0745 | -49.4886
-6 | -0.301 | 0.00682 | -0.0736 | -44.1349
-5.5 | -0.2551 | 0.00657 | -0.0724 | -38.828
-5 | -0.2083 | 0.00636 | -0.0713 | -32.7516
-4.5 | -0.163 | 0.00611 | -0.0699 | -26.6776
-4 | -0.1189 | 0.00582 | -0.0681 | -20.4296
-3.5 | -0.0804 | 0.00546 | -0.0652 | -14.7253
-3 | -0.0436 | 0.00519 | -0.0618 | -8.4008
-2.5 | -0.0066 | 0.00492 | -0.0584 | -1.3415
-2 | 0.0376 | 0.00467 | -0.0565 | 8.0514
-1.5 | 0.0835 | 0.00442 | -0.0551 | 18.8914
-1 | 0.1271 | 0.00405 | -0.0532 | 31.3827
-0.5 | 0.1642 | 0.00351 | -0.05 | 46.7806
0 | 0.2075 | 0.00304 | -0.048 | 68.2566
0.5 | 0.2377 | 0.00308 | -0.0433 | 77.1753
1 | 0.2689 | 0.00345 | -0.0386 | 77.942
2 | 0.2855 | 0.00449 | -0.0192 | 63.5857
2.5 | 0.2777 | 0.00559 | -0.0068 | 49.678
3 | 0.2991 | 0.00627 | -0.0006 | 47.7033
3.5 | 0.3329 | 0.00681 | 0.003 | 48.884
4 | 0.3695 | 0.0073 | 0.006 | 50.6164
4.5 | 0.4088 | 0.00777 | 0.0084 | 52.6126
5 | 0.4462 | 0.00829 | 0.0111 | 53.8239
5.5 | 0.4854 | 0.0088 | 0.0135 | 55.1591
6 | 0.5247 | 0.00934 | 0.0157 | 56.1777
6.5 | 0.5659 | 0.00982 | 0.0175 | 57.6273
7 | 0.6093 | 0.01025 | 0.0189 | 59.4439
7.5 | 0.6537 | 0.01066 | 0.0201 | 61.3227
8 | 0.6979 | 0.01108 | 0.0213 | 62.9874
8.5 | 0.7398 | 0.01156 | 0.0228 | 63.9965
9 | 0.7826 | 0.01203 | 0.0241 | 65.054
9.5 | 0.8266 | 0.01248 | 0.0251 | 66.234
10 | 0.8699 | 0.01297 | 0.0262 | 67.0702
10.5 | 0.9093 | 0.01359 | 0.0279 | 66.9095
11 | 0.9504 | 0.01418 | 0.0293 | 67.024
11.5 | 0.9917 | 0.01477 | 0.0305 | 67.1429
12 | 1.0275 | 0.0156 | 0.0326 | 65.8654
12.5 | 1.0654 | 0.01636 | 0.0342 | 65.1222
13 | 1.1034 | 0.01713 | 0.0358 | 64.4133
13.5 | 1.1411 | 0.01792 | 0.0372 | 63.6775
14 | 1.176 | 0.01886 | 0.0391 | 62.3542
14.5 | 1.21 | 0.01987 | 0.0409 | 60.8958
15 | 1.2442 | 0.02086 | 0.0426 | 59.6453
15.5 | 1.2783 | 0.02188 | 0.0442 | 58.4232
16 | 1.3117 | 0.02296 | 0.0458 | 57.1298
16.5 | 1.342 | 0.02421 | 0.0477 | 55.4316
17 | 1.3736 | 0.02543 | 0.0493 | 54.0149
17.5 | 1.4019 | 0.02687 | 0.0511 | 52.1734
18 | 1.4313 | 0.0283 | 0.0526 | 50.576
19 | 1.4833 | 0.03167 | 0.0559 | 46.8361
19.5 | 1.5042 | 0.03375 | 0.0577 | 44.5689
20 | 1.5241 | 0.03602 | 0.0594 | 42.3126

## 115. Re 12M Mach 0.10 (1)
BIGFOIL.COM POLAR EXPORT
NACA67-218 a=0.8
NACA67-218 a=0.8 |  |  |  | Cl Max: | 1.444 | at alpha= | 14 | deg
JavaFoil+Calcfoil stall+Eppler ext transition |  |  |  | L/D Max: | 104.622 | at alpha= | 8.5 | deg
Re: | 12000000 |  |  | Cd Min: | 0.00491 | at alpha= | 0 | deg
Mach: | 0.1 |  |  | Cl=0 at alpha= | -1.6587 | deg
|  |  |  | @ Cl=0.1, Cd= | 0.0049416
|  |  |  | @ Cl=0.4, Cd= | 0.0055426
|  |  |  | @ Cl=0.6, Cd= | 0.0069062
alpha (deg) | Cl | Cd | Cm | Cl/Cd
-20 | -0.936 | 0.13159 | 0.01 | -7.11
-19.5 | -0.961 | 0.1178 | 0.009 | -8.16
-19 | -0.999 | 0.094 | 0.009 | -10.626
-18.5 | -1.058 | 0.0602 | 0.009 | -17.58
-18 | -1.136 | 0.0312 | 0.009 | -36.422
-17.5 | -1.158 | 0.02665 | 0.008 | -43.465
-17 | -1.172 | 0.02429 | 0.006 | -48.26
-16.5 | -1.183 | 0.022 | 0.005 | -53.753
-16 | -1.19 | 0.02027 | 0.004 | -58.692
-15.5 | -1.194 | 0.01849 | 0.003 | -64.576
-15 | -1.193 | 0.01732 | 0.001 | -68.873
-14.5 | -1.187 | 0.01612 | 0 | -73.667
-14 | -1.177 | 0.01513 | -0.002 | -77.805
-13.5 | -1.163 | 0.01453 | -0.003 | -80.016
-13 | -1.144 | 0.01372 | -0.004 | -83.41
-12.5 | -1.122 | 0.01299 | -0.006 | -86.322
-12 | -1.092 | 0.01245 | -0.007 | -87.718
-11.5 | -1.06 | 0.01183 | -0.009 | -89.583
-11 | -1.024 | 0.01126 | -0.01 | -90.916
-10.5 | -0.985 | 0.0108 | -0.012 | -91.17
-10 | -0.943 | 0.01036 | -0.013 | -91.026
-9.5 | -0.898 | 0.00994 | -0.014 | -90.407
-9 | -0.852 | 0.00952 | -0.016 | -89.433
-8.5 | -0.802 | 0.00915 | -0.017 | -87.667
-8 | -0.751 | 0.00876 | -0.019 | -85.807
-7.5 | -0.698 | 0.00843 | -0.02 | -82.845
-7 | -0.644 | 0.0081 | -0.022 | -79.497
-6.5 | -0.588 | 0.00777 | -0.024 | -75.587
-6 | -0.53 | 0.00746 | -0.025 | -71.033
-5.5 | -0.472 | 0.00722 | -0.027 | -65.354
-5 | -0.412 | 0.00698 | -0.028 | -59.069
-4.5 | -0.352 | 0.00678 | -0.03 | -51.937
-4 | -0.291 | 0.00661 | -0.031 | -44.022
-3.5 | -0.229 | 0.00643 | -0.033 | -35.681
-3 | -0.168 | 0.0059 | -0.034 | -28.389
-2.5 | -0.105 | 0.00532 | -0.036 | -19.822
-2 | -0.043 | 0.00498 | -0.037 | -8.632
-1.5 | 0.02 | 0.00516 | -0.039 | 3.815
-1 | 0.083 | 0.00492 | -0.04 | 16.803
-0.5 | 0.146 | 0.005 | -0.042 | 29.13
0 | 0.207 | 0.00491 | -0.043 | 42.238
0.5 | 0.27 | 0.0053 | -0.045 | 50.85
1 | 0.332 | 0.00541 | -0.046 | 61.368
1.5 | 0.394 | 0.0055 | -0.048 | 71.66
2 | 0.456 | 0.00594 | -0.049 | 76.758
2.5 | 0.516 | 0.0063 | -0.051 | 81.96
3 | 0.577 | 0.00668 | -0.052 | 86.369
3.5 | 0.637 | 0.00727 | -0.054 | 87.696
4 | 0.697 | 0.00763 | -0.055 | 91.416
4.5 | 0.757 | 0.00839 | -0.057 | 90.203
5 | 0.815 | 0.00872 | -0.058 | 93.512
5.5 | 0.873 | 0.00907 | -0.059 | 96.299
6 | 0.93 | 0.00942 | -0.061 | 98.648
6.5 | 0.984 | 0.00974 | -0.062 | 100.995
7 | 1.036 | 0.0101 | -0.064 | 102.653
7.5 | 1.087 | 0.01048 | -0.065 | 103.706
8 | 1.135 | 0.01087 | -0.067 | 104.418
8.5 | 1.18 | 0.01128 | -0.068 | 104.622
9 | 1.223 | 0.01169 | -0.069 | 104.583
9.5 | 1.262 | 0.01261 | -0.071 | 100.113
10 | 1.298 | 0.01316 | -0.072 | 98.619
10.5 | 1.331 | 0.01373 | -0.073 | 96.891
11 | 1.359 | 0.01435 | -0.075 | 94.713
11.5 | 1.384 | 0.01501 | -0.076 | 92.205
12 | 1.404 | 0.01574 | -0.077 | 89.246
12.5 | 1.421 | 0.01646 | -0.078 | 86.306
13 | 1.433 | 0.01724 | -0.08 | 83.123
13.5 | 1.441 | 0.01809 | -0.081 | 79.623
14 | 1.444 | 0.01891 | -0.082 | 76.372
14.5 | 1.444 | 0.0198 | -0.083 | 72.929
15 | 1.439 | 0.02087 | -0.084 | 68.951
15.5 | 1.431 | 0.02192 | -0.085 | 65.257
16 | 1.418 | 0.02334 | -0.086 | 60.747
16.5 | 1.402 | 0.02471 | -0.087 | 56.73
17 | 1.382 | 0.02651 | -0.088 | 52.137
17.5 | 1.355 | 0.02865 | -0.089 | 47.314
18 | 1.324 | 0.03088 | -0.09 | 42.872
18.5 | 1.29 | 0.03353 | -0.091 | 38.467
19 | 1.253 | 0.03678 | -0.091 | 34.079

## 116. Re 12M Mach 0.10 (2)
BIGFOIL.COM POLAR EXPORT
NACA67-218 a=0.8
NACA67-218 a=0.8 |  |  |  | Cl Max: | 1.5244 | at alpha= | 20 | deg
XFOIL ncrit=9 |  |  |  | L/D Max: | 78.4918 | at alpha= | 0.5 | deg
Re: | 12000000 |  |  | Cd Min: | 0.03738 | at alpha= | 20 | deg
Mach: | 0.1 |  |  | Cl=0 at alpha= | -2.4533 | deg
|  |  |  | @ Cl=0.1, Cd= | 0.0042898
|  |  |  | @ Cl=0.4, Cd= | 0.007755
|  |  |  | @ Cl=0.6, Cd= | 0.010268
alpha (deg) | Cl | Cd | Cm | Cl/Cd
-20 | -1.3656 | 0.02721 | -0.1196 | -50.1874
-19.5 | -1.3456 | 0.0253 | -0.1174 | -53.1858
-19 | -1.3192 | 0.02381 | -0.1157 | -55.4053
-18.5 | -1.2978 | 0.02209 | -0.1132 | -58.7506
-18 | -1.2694 | 0.02079 | -0.1112 | -61.0582
-17.5 | -1.2407 | 0.01957 | -0.1091 | -63.3981
-17 | -1.2107 | 0.01844 | -0.1069 | -65.6562
-16.5 | -1.1793 | 0.01743 | -0.1048 | -67.6592
-16 | -1.1443 | 0.01655 | -0.1031 | -69.142
-15.5 | -1.1095 | 0.0157 | -0.1012 | -70.6688
-15 | -1.0712 | 0.01499 | -0.0997 | -71.461
-14.5 | -1.0351 | 0.01424 | -0.0978 | -72.6896
-14 | -0.9946 | 0.01365 | -0.0964 | -72.8645
-13.5 | -0.9568 | 0.01297 | -0.0946 | -73.7702
-13 | -0.9184 | 0.01235 | -0.0927 | -74.3644
-12.5 | -0.8777 | 0.01179 | -0.0912 | -74.4444
-12 | -0.8364 | 0.01129 | -0.0897 | -74.0833
-11.5 | -0.7933 | 0.01083 | -0.0884 | -73.2502
-11 | -0.7496 | 0.01037 | -0.0872 | -72.2854
-10.5 | -0.7076 | 0.00989 | -0.0856 | -71.547
-10 | -0.6634 | 0.00948 | -0.0844 | -69.9789
-9.5 | -0.6181 | 0.00909 | -0.0833 | -67.9978
-9 | -0.5746 | 0.00868 | -0.0818 | -66.1982
-8.5 | -0.5289 | 0.00834 | -0.0807 | -63.4173
-8 | -0.4834 | 0.008 | -0.0795 | -60.425
-7.5 | -0.439 | 0.00765 | -0.0781 | -57.3856
-7 | -0.3917 | 0.00739 | -0.0772 | -53.0041
-6.5 | -0.3461 | 0.0071 | -0.0759 | -48.7465
-6 | -0.2991 | 0.00686 | -0.0748 | -43.6006
-5.5 | -0.2523 | 0.00662 | -0.0737 | -38.1118
-5 | -0.2058 | 0.00639 | -0.0725 | -32.2066
-4.5 | -0.1595 | 0.00614 | -0.0712 | -25.9772
-4 | -0.1154 | 0.00585 | -0.0694 | -19.7265
-3.5 | -0.0763 | 0.00549 | -0.0666 | -13.898
-3 | -0.0383 | 0.00519 | -0.0634 | -7.3796
-2.5 | -0.0041 | 0.00493 | -0.0593 | -0.83164
-2 | 0.0398 | 0.00468 | -0.0573 | 8.5043
-1.5 | 0.0852 | 0.00442 | -0.0557 | 19.276
-1 | 0.1284 | 0.00404 | -0.0536 | 31.7822
-0.5 | 0.1652 | 0.0035 | -0.0503 | 47.2
0 | 0.2088 | 0.00303 | -0.0484 | 68.9109
0.5 | 0.2394 | 0.00305 | -0.0436 | 78.4918
1 | 0.2701 | 0.00345 | -0.0387 | 78.2899
1.5 | 0.287 | 0.00381 | -0.0307 | 75.3281
2 | 0.2855 | 0.0045 | -0.019 | 63.4444
2.5 | 0.2764 | 0.00562 | -0.0063 | 49.1815
3 | 0.2976 | 0.00632 | 0 | 47.0886
3.5 | 0.33 | 0.00688 | 0.004 | 47.9651
4.5 | 0.4068 | 0.00784 | 0.0093 | 51.8878
5 | 0.4446 | 0.00836 | 0.012 | 53.1818
5.5 | 0.4843 | 0.00887 | 0.0143 | 54.5998
6 | 0.5229 | 0.00944 | 0.0168 | 55.3919
6.5 | 0.5644 | 0.00993 | 0.0186 | 56.8379
7 | 0.6087 | 0.01035 | 0.0199 | 58.8116
7.5 | 0.6536 | 0.01077 | 0.0211 | 60.6871
8 | 0.6967 | 0.01123 | 0.0225 | 62.0392
8.5 | 0.7394 | 0.0117 | 0.0239 | 63.1966
9 | 0.7831 | 0.01217 | 0.0252 | 64.3468
9.5 | 0.8277 | 0.01262 | 0.0262 | 65.5864
10 | 0.8693 | 0.01318 | 0.0277 | 65.956
10.5 | 0.9103 | 0.01377 | 0.0293 | 66.1075
11 | 0.9516 | 0.01437 | 0.0307 | 66.2213
11.5 | 0.9935 | 0.01498 | 0.032 | 66.3218
12 | 1.0276 | 0.01589 | 0.0344 | 64.6696
12.5 | 1.0673 | 0.01661 | 0.0358 | 64.2565
13 | 1.1058 | 0.0174 | 0.0374 | 63.5517
13.5 | 1.1418 | 0.01829 | 0.0393 | 62.4276
14 | 1.1787 | 0.01919 | 0.041 | 61.4226
14.5 | 1.2135 | 0.02021 | 0.0428 | 60.0445
15 | 1.246 | 0.02132 | 0.0448 | 58.4428
15.5 | 1.2819 | 0.0223 | 0.0464 | 57.4843
16 | 1.3137 | 0.02352 | 0.0483 | 55.8546
16.5 | 1.3454 | 0.02476 | 0.0501 | 54.3376
17 | 1.3768 | 0.02604 | 0.0518 | 52.8725
17.5 | 1.4048 | 0.02758 | 0.0538 | 50.9355
18 | 1.4327 | 0.02918 | 0.0555 | 49.0987
19 | 1.4826 | 0.03287 | 0.0592 | 45.105
19.5 | 1.5039 | 0.03504 | 0.061 | 42.9195
20 | 1.5244 | 0.03738 | 0.0627 | 40.7812

## 117. Re 12M Mach 0.25 (1)
BIGFOIL.COM POLAR EXPORT
NACA67-218 a=0.8
NACA67-218 a=0.8 |  |  |  | Cl Max: | 1.364 | at alpha= | 12 | deg
JavaFoil+Calcfoil stall+Eppler ext transition |  |  |  | L/D Max: | 101.38 | at alpha= | 8 | deg
Re: | 12000000 |  |  | Cd Min: | 0.00478 | at alpha= | 0 | deg
Mach: | 0.25 |  |  | Cl=0 at alpha= | -1.6562 | deg
|  |  |  | @ Cl=0.1, Cd= | 0.0049994
|  |  |  | @ Cl=0.4, Cd= | 0.0056214
|  |  |  | @ Cl=0.6, Cd= | 0.0069587
alpha (deg) | Cl | Cd | Cm | Cl/Cd
-18.5 | -0.663 | 0.1432 | 0.006 | -4.631
-18 | -0.71 | 0.13322 | 0.006 | -5.332
-17.5 | -0.755 | 0.12306 | 0.005 | -6.135
-17 | -0.803 | 0.10604 | 0.005 | -7.568
-16.5 | -0.855 | 0.08487 | 0.004 | -10.073
-16 | -0.952 | 0.04173 | 0.004 | -22.822
-15.5 | -1.026 | 0.02485 | 0.003 | -41.289
-15 | -1.055 | 0.02162 | 0.001 | -48.817
-14.5 | -1.077 | 0.01937 | 0 | -55.591
-14 | -1.092 | 0.01755 | -0.002 | -62.214
-13.5 | -1.097 | 0.01626 | -0.003 | -67.484
-13 | -1.096 | 0.01517 | -0.004 | -72.295
-12.5 | -1.088 | 0.0143 | -0.006 | -76.066
-12 | -1.07 | 0.01349 | -0.007 | -79.338
-11.5 | -1.046 | 0.01266 | -0.009 | -82.667
-11 | -1.018 | 0.01205 | -0.01 | -84.477
-10.5 | -0.985 | 0.01148 | -0.012 | -85.781
-10 | -0.948 | 0.0109 | -0.013 | -86.907
-9.5 | -0.907 | 0.01042 | -0.015 | -87.013
-9 | -0.862 | 0.00996 | -0.016 | -86.635
-8.5 | -0.815 | 0.00957 | -0.018 | -85.16
-8 | -0.765 | 0.00911 | -0.019 | -83.953
-7.5 | -0.712 | 0.00873 | -0.021 | -81.615
-7 | -0.658 | 0.00835 | -0.023 | -78.733
-6.5 | -0.601 | 0.00804 | -0.024 | -74.73
-6 | -0.543 | 0.00772 | -0.026 | -70.257
-5.5 | -0.483 | 0.00742 | -0.027 | -65.12
-5 | -0.422 | 0.00718 | -0.029 | -58.854
-4.5 | -0.361 | 0.00694 | -0.03 | -52.003
-4 | -0.298 | 0.00675 | -0.032 | -44.197
-3.5 | -0.235 | 0.0063 | -0.034 | -37.374
-3 | -0.172 | 0.00576 | -0.035 | -29.851
-2.5 | -0.108 | 0.00529 | -0.037 | -20.424
-2 | -0.044 | 0.00491 | -0.038 | -8.979
-1.5 | 0.02 | 0.00522 | -0.04 | 3.87
-1 | 0.085 | 0.00499 | -0.041 | 16.992
-0.5 | 0.149 | 0.00503 | -0.043 | 29.745
0 | 0.213 | 0.00478 | -0.044 | 44.537
0.5 | 0.277 | 0.00539 | -0.046 | 51.385
1 | 0.341 | 0.00552 | -0.048 | 61.773
1.5 | 0.405 | 0.00563 | -0.049 | 71.857
2 | 0.468 | 0.00609 | -0.051 | 76.945
2.5 | 0.53 | 0.00646 | -0.052 | 81.94
3 | 0.592 | 0.00688 | -0.054 | 86.017
3.5 | 0.654 | 0.00749 | -0.055 | 87.244
4 | 0.715 | 0.00787 | -0.057 | 90.878
4.5 | 0.776 | 0.00866 | -0.058 | 89.647
5 | 0.836 | 0.009 | -0.06 | 92.901
5.5 | 0.895 | 0.00942 | -0.061 | 95.055
6 | 0.952 | 0.00975 | -0.063 | 97.65
6.5 | 1.007 | 0.01014 | -0.064 | 99.256
7 | 1.059 | 0.01052 | -0.065 | 100.692
7.5 | 1.109 | 0.01096 | -0.067 | 101.157
8 | 1.155 | 0.0114 | -0.068 | 101.38
8.5 | 1.198 | 0.01186 | -0.07 | 101.061
9 | 1.237 | 0.01276 | -0.071 | 96.972
9.5 | 1.272 | 0.01336 | -0.072 | 95.213
10 | 1.302 | 0.01397 | -0.074 | 93.171
10.5 | 1.326 | 0.01468 | -0.075 | 90.352
11 | 1.345 | 0.01541 | -0.076 | 87.303
11.5 | 1.358 | 0.01618 | -0.078 | 83.929
12 | 1.364 | 0.01702 | -0.079 | 80.113
12.5 | 1.363 | 0.01803 | -0.08 | 75.614
13 | 1.355 | 0.01905 | -0.082 | 71.139
13.5 | 1.341 | 0.02013 | -0.083 | 66.597
14 | 1.319 | 0.02145 | -0.084 | 61.468
14.5 | 1.29 | 0.02251 | -0.085 | 57.313
15 | 1.254 | 0.02409 | -0.086 | 52.061
15.5 | 1.211 | 0.02624 | -0.087 | 46.142
16 | 1.16 | 0.02875 | -0.088 | 40.362
16.5 | 1.1 | 0.03354 | -0.088 | 32.799
17 | 1.023 | 0.04242 | -0.087 | 24.112

## 118. Re 12M Mach 0.25 (2)
BIGFOIL.COM POLAR EXPORT
NACA67-218 a=0.8
NACA67-218 a=0.8 |  |  |  | Cl Max: | 1.5036 | at alpha= | 20 | deg
XFOIL ncrit=9 |  |  |  | L/D Max: | 87.4564 | at alpha= | 0.5 | deg
Re: | 12000000 |  |  | Cd Min: | 0.04737 | at alpha= | 20 | deg
Mach: | 0.25 |  |  | Cl=0 at alpha= | -2.7931 | deg
|  |  |  | @ Cl=0.1, Cd= | 0.0044287
|  |  |  | @ Cl=0.4, Cd= | 0.0083176
|  |  |  | @ Cl=0.6, Cd= | 0.010974
alpha (deg) | Cl | Cd | Cm | Cl/Cd
-20 | -1.3373 | 0.03593 | -0.1425 | -37.2196
-19.5 | -1.3281 | 0.03251 | -0.1403 | -40.852
-19 | -1.3117 | 0.02971 | -0.1379 | -44.1501
-18.5 | -1.291 | 0.02733 | -0.1353 | -47.2375
-18 | -1.2656 | 0.02538 | -0.1327 | -49.866
-17.5 | -1.2438 | 0.02335 | -0.1295 | -53.2677
-17 | -1.2182 | 0.02164 | -0.1262 | -56.2939
-16.5 | -1.1884 | 0.02017 | -0.1232 | -58.9192
-16 | -1.1563 | 0.01885 | -0.1203 | -61.3422
-15.5 | -1.1225 | 0.01768 | -0.1175 | -63.4898
-15 | -1.0855 | 0.01666 | -0.1149 | -65.1561
-14.5 | -1.0479 | 0.01573 | -0.1123 | -66.6179
-14 | -1.008 | 0.01493 | -0.1099 | -67.5151
-13.5 | -0.9673 | 0.01417 | -0.1076 | -68.2639
-13 | -0.9266 | 0.01346 | -0.1053 | -68.841
-12.5 | -0.8852 | 0.01276 | -0.103 | -69.373
-12 | -0.8429 | 0.01214 | -0.1008 | -69.4316
-11.5 | -0.7992 | 0.01153 | -0.0989 | -69.3148
-11 | -0.7536 | 0.01102 | -0.0972 | -68.3848
-10.5 | -0.7091 | 0.01052 | -0.0954 | -67.4049
-10 | -0.6635 | 0.01002 | -0.0936 | -66.2176
-9.5 | -0.6172 | 0.00958 | -0.0921 | -64.4259
-9 | -0.5719 | 0.00914 | -0.0903 | -62.5711
-8.5 | -0.5245 | 0.00875 | -0.0889 | -59.9429
-8 | -0.4777 | 0.00836 | -0.0874 | -57.1411
-7.5 | -0.4314 | 0.008 | -0.0858 | -53.925
-7 | -0.3832 | 0.00769 | -0.0845 | -49.8309
-6.5 | -0.336 | 0.00738 | -0.0831 | -45.5285
-6 | -0.2876 | 0.00711 | -0.0819 | -40.4501
-5.5 | -0.2389 | 0.00686 | -0.0807 | -34.8251
-5 | -0.1911 | 0.0066 | -0.0793 | -28.9545
-4.5 | -0.1425 | 0.00633 | -0.0781 | -22.5118
-4 | -0.0972 | 0.00602 | -0.0762 | -16.1462
-3.5 | -0.0563 | 0.00564 | -0.0735 | -9.9823
-3 | -0.0144 | 0.00531 | -0.0708 | -2.7119
-2.5 | 0.0204 | 0.00495 | -0.0666 | 4.1212
-2 | 0.0532 | 0.00472 | -0.0618 | 11.2712
-1.5 | 0.096 | 0.00447 | -0.0592 | 21.4765
-1 | 0.1367 | 0.00405 | -0.0562 | 33.7531
-0.5 | 0.1717 | 0.00349 | -0.0522 | 49.1977
0 | 0.2161 | 0.00299 | -0.05 | 72.2742
0.5 | 0.251 | 0.00287 | -0.0458 | 87.4564
1 | 0.2742 | 0.00342 | -0.0389 | 80.1754
1.5 | 0.2853 | 0.00377 | -0.0292 | 75.6764
2 | 0.2871 | 0.0045 | -0.0179 | 63.8
2.5 | 0.2717 | 0.00574 | -0.0037 | 47.3345
3 | 0.289 | 0.00656 | 0.0036 | 44.0549
3.5 | 0.3226 | 0.00715 | 0.0076 | 45.1189
4 | 0.3557 | 0.00778 | 0.0116 | 45.7198
4.5 | 0.3965 | 0.00827 | 0.0141 | 47.9444
5 | 0.4362 | 0.00881 | 0.0168 | 49.5119
5.5 | 0.4755 | 0.00939 | 0.0195 | 50.639
6 | 0.5148 | 0.01 | 0.0221 | 51.48
6.5 | 0.5593 | 0.01049 | 0.0238 | 53.3174
7 | 0.603 | 0.01101 | 0.0256 | 54.7684
7.5 | 0.649 | 0.01148 | 0.027 | 56.5331
8 | 0.6955 | 0.01193 | 0.0283 | 58.2984
8.5 | 0.7397 | 0.01246 | 0.03 | 59.366
9 | 0.7837 | 0.01302 | 0.0317 | 60.192
9.5 | 0.8297 | 0.01353 | 0.033 | 61.323
10 | 0.8741 | 0.01412 | 0.0346 | 61.9051
10.5 | 0.9161 | 0.0148 | 0.0366 | 61.8986
11 | 0.9558 | 0.0156 | 0.0388 | 61.2692
11.5 | 0.997 | 0.01639 | 0.0408 | 60.8298
12 | 1.0347 | 0.01732 | 0.0433 | 59.7402
12.5 | 1.0754 | 0.01817 | 0.0452 | 59.1855
13 | 1.1169 | 0.01904 | 0.0471 | 58.6607
13.5 | 1.1534 | 0.02013 | 0.0495 | 57.2976
14 | 1.1905 | 0.02123 | 0.0519 | 56.0763
14.5 | 1.2271 | 0.02241 | 0.0542 | 54.7568
15 | 1.2605 | 0.02378 | 0.0567 | 53.0067
15.5 | 1.2973 | 0.02503 | 0.0589 | 51.8298
16 | 1.3271 | 0.02665 | 0.0616 | 49.7974
16.5 | 1.3596 | 0.02822 | 0.064 | 48.1786
17 | 1.3871 | 0.03014 | 0.0667 | 46.0219
17.5 | 1.4138 | 0.0322 | 0.0692 | 43.9068
18 | 1.4364 | 0.03462 | 0.0718 | 41.4905
18.5 | 1.4563 | 0.03737 | 0.0743 | 38.9698
19.5 | 1.4938 | 0.0434 | 0.0783 | 34.4194
20 | 1.5036 | 0.04737 | 0.0801 | 31.7416

## 119. Re 12M Mach 0.50 (1)
BIGFOIL.COM POLAR EXPORT
NACA67-218 a=0.8
NACA67-218 a=0.8 |  |  |  | Cl Max: | 1.223 | at alpha= | 20 | deg
JavaFoil+Calcfoil stall+Eppler ext transition |  |  |  | L/D Max: | 90.399 | at alpha= | 6 | deg
Re: | 12000000 |  |  | Cd Min: | 0.00523 | at alpha= | -0.5 | deg
Mach: | 0.5 |  |  | Cl=0 at alpha= | -1.6597 | deg
|  |  |  | @ Cl=0.1, Cd= | 0.0052575
|  |  |  | @ Cl=0.4, Cd= | 0.0058321
|  |  |  | @ Cl=0.6, Cd= | 0.0073856
alpha (deg) | Cl | Cd | Cm | Cl/Cd
-20 | -1.038 | 0.17435 | 0.01 | -5.956
-19.5 | -1.016 | 0.152 | 0.01 | -6.687
-19 | -0.988 | 0.14538 | 0.009 | -6.796
-18.5 | -0.957 | 0.14326 | 0.008 | -6.679
-18 | -0.928 | 0.13845 | 0.007 | -6.704
-17.5 | -0.898 | 0.13328 | 0.005 | -6.739
-17 | -0.878 | 0.11922 | 0.005 | -7.361
-16.5 | -0.849 | 0.1128 | 0.004 | -7.529
-16 | -0.815 | 0.11323 | 0.003 | -7.195
-15.5 | -0.787 | 0.10527 | 0.002 | -7.474
-15 | -0.761 | 0.09735 | 0.001 | -7.821
-14.5 | -0.731 | 0.10283 | 0 | -7.108
-14 | -0.702 | 0.09829 | -0.001 | -7.139
-13.5 | -0.674 | 0.09139 | -0.002 | -7.372
-13 | -0.65 | 0.08052 | -0.003 | -8.079
-12.5 | -0.73 | 0.02036 | -0.006 | -35.851
-12 | -0.587 | 0.08597 | -0.004 | -6.827
-11.5 | -0.559 | 0.0783 | -0.005 | -7.144
-11 | -0.546 | 0.05839 | -0.008 | -9.356
-10.5 | -0.602 | 0.0163 | -0.013 | -36.961
-10 | -0.476 | 0.06521 | -0.008 | -7.295
-9.5 | -0.538 | 0.01436 | -0.016 | -37.482
-9 | -0.745 | 0.01314 | -0.018 | -56.713
-8.5 | -0.79 | 0.01185 | -0.02 | -66.664
-8 | -0.78 | 0.0111 | -0.022 | -70.265
-7.5 | -0.748 | 0.01039 | -0.023 | -71.977
-7 | -0.704 | 0.00962 | -0.025 | -73.187
-6.5 | -0.651 | 0.00905 | -0.027 | -71.922
-6 | -0.593 | 0.00881 | -0.028 | -67.297
-5.5 | -0.531 | 0.00835 | -0.03 | -63.629
-5 | -0.466 | 0.00793 | -0.032 | -58.815
-4.5 | -0.4 | 0.00763 | -0.034 | -52.355
-4 | -0.331 | 0.00735 | -0.035 | -45.018
-3.5 | -0.261 | 0.0071 | -0.037 | -36.83
-3 | -0.191 | 0.00689 | -0.039 | -27.729
-2.5 | -0.12 | 0.00625 | -0.041 | -19.247
-2 | -0.049 | 0.00572 | -0.042 | -8.576
-1.5 | 0.023 | 0.00538 | -0.044 | 4.184
-1 | 0.094 | 0.00526 | -0.046 | 17.949
-0.5 | 0.166 | 0.00523 | -0.048 | 31.836
0 | 0.237 | 0.00558 | -0.049 | 42.481
0.5 | 0.308 | 0.00541 | -0.051 | 57.012
1 | 0.38 | 0.00568 | -0.053 | 66.841
1.5 | 0.451 | 0.00622 | -0.055 | 72.437
2 | 0.522 | 0.00683 | -0.056 | 76.323
2.5 | 0.589 | 0.00729 | -0.058 | 80.791
3 | 0.658 | 0.00789 | -0.06 | 83.35
3.5 | 0.726 | 0.00862 | -0.061 | 84.301
4 | 0.794 | 0.00957 | -0.063 | 82.944
4.5 | 0.86 | 0.01002 | -0.065 | 85.81
5 | 0.924 | 0.01057 | -0.066 | 87.464
5.5 | 0.987 | 0.01105 | -0.068 | 89.256
6 | 1.044 | 0.01155 | -0.07 | 90.399
6.5 | 1.095 | 0.01213 | -0.071 | 90.236
7 | 1.137 | 0.01279 | -0.073 | 88.95
7.5 | 1.167 | 0.01346 | -0.074 | 86.725
8 | 1.176 | 0.01484 | -0.076 | 79.215
8.5 | 1.146 | 0.01597 | -0.078 | 71.72
9 | 0.972 | 0.01741 | -0.079 | 55.834
9.5 | 0.762 | 0.01917 | -0.08 | 39.776
10 | 0.791 | 0.0211 | -0.081 | 37.506
10.5 | 0.687 | 0.07489 | -0.043 | 9.176
11 | 0.861 | 0.02098 | -0.085 | 41.065
11.5 | 0.89 | 0.02377 | -0.086 | 37.418
12 | 0.781 | 0.07825 | -0.056 | 9.979
12.5 | 0.959 | 0.02345 | -0.089 | 40.882
13 | 0.985 | 0.02679 | -0.09 | 36.749
13.5 | 0.875 | 0.08353 | -0.064 | 10.469
14 | 0.91 | 0.08497 | -0.068 | 10.709
14.5 | 0.923 | 0.09311 | -0.062 | 9.909
15 | 0.948 | 0.10105 | -0.062 | 9.382
15.5 | 1.043 | 0.06838 | -0.083 | 15.252
16 | 1.074 | 0.07171 | -0.085 | 14.981
16.5 | 1.035 | 0.1201 | -0.067 | 8.616
17 | 1.056 | 0.13012 | -0.065 | 8.119
17.5 | 1.09 | 0.13152 | -0.069 | 8.285
18 | 1.122 | 0.13388 | -0.072 | 8.384
18.5 | 1.136 | 0.17304 | -0.066 | 6.562
19 | 1.165 | 0.17632 | -0.069 | 6.606
19.5 | 1.193 | 0.1788 | -0.07 | 6.672
20 | 1.223 | 0.18197 | -0.073 | 6.721

## 120. Re 12M Mach 0.50 (2)
BIGFOIL.COM POLAR EXPORT
NACA67-218 a=0.8
NACA67-218 a=0.8 |  |  |  | Cl Max: | 1.1414 | at alpha= | 13 | deg
XFOIL ncrit=9 |  |  |  | L/D Max: | 111.25 | at alpha= | 0.5 | deg
Re: | 12000000 |  |  | Cd Min: | 0.02905 | at alpha= | 13 | deg
Mach: | 0.5 |  |  | Cl=0 at alpha= | -99 | deg
|  |  |  | @ Cl=0.1, Cd= | 0.00296
|  |  |  | @ Cl=0.4, Cd= | 0.011022
|  |  |  | @ Cl=0.6, Cd= | 0.014071
alpha (deg) | Cl | Cd | Cm | Cl/Cd
0 | 0.2423 | 0.00296 | -0.0561 | 81.8581
0.5 | 0.2937 | 0.00264 | -0.0537 | 111.25
1 | 0.3151 | 0.00308 | -0.0445 | 102.3052
1.5 | 0.2874 | 0.00388 | -0.0251 | 74.0722
2 | 0.2819 | 0.00495 | -0.0111 | 56.9495
2.5 | 0.2626 | 0.00638 | 0.0049 | 41.1599
3 | 0.2761 | 0.00743 | 0.0142 | 37.1602
3.5 | 0.286 | 0.00868 | 0.0238 | 32.9493
4 | 0.3184 | 0.00953 | 0.0292 | 33.4103
4.5 | 0.3561 | 0.01034 | 0.0335 | 34.4391
5 | 0.4005 | 0.01103 | 0.0367 | 36.3101
5.5 | 0.4443 | 0.01177 | 0.04 | 37.7485
6 | 0.4853 | 0.01264 | 0.0438 | 38.394
6.5 | 0.5363 | 0.01327 | 0.046 | 40.4145
7 | 0.5889 | 0.0139 | 0.0481 | 42.3669
7.5 | 0.6382 | 0.01466 | 0.0508 | 43.5334
8 | 0.6912 | 0.01535 | 0.053 | 45.0293
8.5 | 0.7442 | 0.01608 | 0.0554 | 46.2811
9 | 0.7954 | 0.01693 | 0.0582 | 46.9817
9.5 | 0.846 | 0.01781 | 0.0613 | 47.5014
10 | 0.8975 | 0.01873 | 0.0644 | 47.9178
10.5 | 0.9401 | 0.02005 | 0.0687 | 46.8878
11 | 0.988 | 0.02126 | 0.0725 | 46.4722
11.5 | 1.0361 | 0.02257 | 0.0766 | 45.9061
12 | 1.0808 | 0.02414 | 0.0811 | 44.7722
12.5 | 1.1221 | 0.02601 | 0.0862 | 43.1411
13 | 1.1414 | 0.02905 | 0.0932 | 39.2909

## 121. Re 14M Mach 0.00 (1)
BIGFOIL.COM POLAR EXPORT
NACA67-218 a=0.8
NACA67-218 a=0.8 |  |  |  | Cl Max: | 1.462 | at alpha= | 14.5 | deg
JavaFoil+Calcfoil stall+Eppler ext transition |  |  |  | L/D Max: | 107.818 | at alpha= | 8.5 | deg
Re: | 14000000 |  |  | Cd Min: | 0.00506 | at alpha= | -0.5 | deg
Mach: | 0 |  |  | Cl=0 at alpha= | -1.6587 | deg
|  |  |  | @ Cl=0.1, Cd= | 0.0055171
|  |  |  | @ Cl=0.4, Cd= | 0.0060345
|  |  |  | @ Cl=0.6, Cd= | 0.0069075
alpha (deg) | Cl | Cd | Cm | Cl/Cd
-20 | -0.999 | 0.11157 | 0.011 | -8.955
-19.5 | -1.024 | 0.09746 | 0.01 | -10.512
-19 | -1.089 | 0.05883 | 0.01 | -18.506
-18.5 | -1.161 | 0.03177 | 0.01 | -36.531
-18 | -1.181 | 0.02725 | 0.009 | -43.341
-17.5 | -1.195 | 0.02409 | 0.008 | -49.613
-17 | -1.204 | 0.02224 | 0.006 | -54.148
-16.5 | -1.213 | 0.02004 | 0.005 | -60.505
-16 | -1.215 | 0.01865 | 0.004 | -65.156
-15.5 | -1.214 | 0.0175 | 0.003 | -69.366
-15 | -1.209 | 0.01636 | 0.001 | -73.923
-14.5 | -1.2 | 0.01542 | 0 | -77.832
-14 | -1.188 | 0.01449 | -0.002 | -81.98
-13.5 | -1.171 | 0.01387 | -0.003 | -84.386
-13 | -1.15 | 0.0131 | -0.004 | -87.821
-12.5 | -1.126 | 0.0124 | -0.006 | -90.762
-12 | -1.095 | 0.01194 | -0.007 | -91.739
-11.5 | -1.061 | 0.01135 | -0.009 | -93.448
-11 | -1.024 | 0.01081 | -0.01 | -94.759
-10.5 | -0.984 | 0.01039 | -0.011 | -94.714
-10 | -0.942 | 0.01001 | -0.013 | -94.126
-9.5 | -0.897 | 0.00959 | -0.014 | -93.562
-9 | -0.85 | 0.00921 | -0.016 | -92.212
-8.5 | -0.8 | 0.00884 | -0.017 | -90.514
-8 | -0.749 | 0.00849 | -0.019 | -88.266
-7.5 | -0.696 | 0.00815 | -0.02 | -85.372
-7 | -0.641 | 0.00782 | -0.022 | -81.988
-6.5 | -0.585 | 0.00752 | -0.023 | -77.793
-6 | -0.528 | 0.00727 | -0.025 | -72.633
-5.5 | -0.47 | 0.007 | -0.026 | -67.108
-5 | -0.411 | 0.00679 | -0.028 | -60.492
-4.5 | -0.35 | 0.00657 | -0.03 | -53.309
-4 | -0.29 | 0.00644 | -0.031 | -44.962
-3.5 | -0.228 | 0.0063 | -0.033 | -36.245
-3 | -0.167 | 0.00585 | -0.034 | -28.515
-2.5 | -0.105 | 0.00536 | -0.036 | -19.565
-2 | -0.043 | 0.00555 | -0.037 | -7.707
-1.5 | 0.02 | 0.00545 | -0.039 | 3.6
-1 | 0.082 | 0.0057 | -0.04 | 14.418
-0.5 | 0.145 | 0.00506 | -0.042 | 28.671
0 | 0.206 | 0.00565 | -0.043 | 36.507
0.5 | 0.268 | 0.00576 | -0.045 | 46.617
1 | 0.33 | 0.00589 | -0.046 | 56.114
1.5 | 0.392 | 0.00601 | -0.048 | 65.238
2 | 0.454 | 0.0062 | -0.049 | 73.261
2.5 | 0.514 | 0.00636 | -0.051 | 80.811
3 | 0.574 | 0.00672 | -0.052 | 85.51
3.5 | 0.635 | 0.00716 | -0.053 | 88.61
4 | 0.694 | 0.00743 | -0.055 | 93.463
4.5 | 0.753 | 0.00814 | -0.056 | 92.522
5 | 0.812 | 0.00846 | -0.058 | 96.02
5.5 | 0.87 | 0.0088 | -0.059 | 98.91
6 | 0.926 | 0.0091 | -0.061 | 101.767
6.5 | 0.98 | 0.00945 | -0.062 | 103.689
7 | 1.033 | 0.00977 | -0.063 | 105.74
7.5 | 1.083 | 0.01015 | -0.065 | 106.709
8 | 1.132 | 0.01052 | -0.066 | 107.527
8.5 | 1.177 | 0.01092 | -0.068 | 107.818
9 | 1.22 | 0.01166 | -0.069 | 104.636
9.5 | 1.26 | 0.01216 | -0.07 | 103.624
10 | 1.297 | 0.01271 | -0.072 | 102.068
10.5 | 1.331 | 0.01323 | -0.073 | 100.594
11 | 1.361 | 0.01381 | -0.074 | 98.548
11.5 | 1.387 | 0.0144 | -0.076 | 96.276
12 | 1.409 | 0.01509 | -0.077 | 93.362
12.5 | 1.427 | 0.01579 | -0.078 | 90.404
13 | 1.442 | 0.01654 | -0.079 | 87.202
13.5 | 1.453 | 0.0173 | -0.08 | 83.979
14 | 1.459 | 0.01802 | -0.082 | 80.992
14.5 | 1.462 | 0.01886 | -0.083 | 77.518
15 | 1.461 | 0.01985 | -0.084 | 73.61
15.5 | 1.457 | 0.02081 | -0.085 | 70.009
16 | 1.448 | 0.02211 | -0.086 | 65.495
16.5 | 1.437 | 0.02327 | -0.087 | 61.735
17 | 1.423 | 0.0245 | -0.088 | 58.068
17.5 | 1.401 | 0.02617 | -0.089 | 53.555
18 | 1.375 | 0.02838 | -0.09 | 48.437
18.5 | 1.346 | 0.03047 | -0.091 | 44.188
19 | 1.314 | 0.03336 | -0.091 | 39.404
19.5 | 1.285 | 0.03461 | -0.092 | 37.141

## 122. Re 14M Mach 0.00 (2)
BIGFOIL.COM POLAR EXPORT
NACA67-218 a=0.8
NACA67-218 a=0.8 |  |  |  | Cl Max: | 1.5369 | at alpha= | 20 | deg
XFOIL ncrit=9 |  |  |  | L/D Max: | 69.5004 | at alpha= | 10.5 | deg
Re: | 14000000 |  |  | Cd Min: | 0.03502 | at alpha= | 20 | deg
Mach: | 0 |  |  | Cl=0 at alpha= | -2.4232 | deg
|  |  |  | @ Cl=0.1, Cd= | 0.0043124
|  |  |  | @ Cl=0.4, Cd= | 0.0075406
|  |  |  | @ Cl=0.6, Cd= | 0.0098475
alpha (deg) | Cl | Cd | Cm | Cl/Cd
-20 | -1.3824 | 0.02511 | -0.1139 | -55.0538
-19.5 | -1.3604 | 0.02345 | -0.1119 | -58.0128
-18.5 | -1.3064 | 0.02078 | -0.1083 | -62.8681
-18 | -1.2787 | 0.01957 | -0.1063 | -65.3398
-17.5 | -1.2486 | 0.01849 | -0.1044 | -67.5284
-17 | -1.2186 | 0.01747 | -0.1023 | -69.7539
-16.5 | -1.1858 | 0.01652 | -0.1005 | -71.7797
-16 | -1.1521 | 0.01567 | -0.0987 | -73.5227
-15.5 | -1.1149 | 0.01496 | -0.0973 | -74.5254
-15 | -1.0795 | 0.01423 | -0.0955 | -75.8609
-14.5 | -1.0407 | 0.01361 | -0.0941 | -76.4658
-14 | -1.0014 | 0.01304 | -0.0927 | -76.7945
-13.5 | -0.9636 | 0.01243 | -0.0909 | -77.5221
-13 | -0.9233 | 0.01188 | -0.0895 | -77.7189
-12.5 | -0.8847 | 0.01129 | -0.0878 | -78.3614
-12 | -0.842 | 0.01084 | -0.0866 | -77.6753
-11.5 | -0.7987 | 0.0104 | -0.0855 | -76.7981
-11 | -0.7564 | 0.00996 | -0.0842 | -75.9438
-10.5 | -0.7131 | 0.00953 | -0.0829 | -74.8269
-10 | -0.6692 | 0.00912 | -0.0818 | -73.3772
-9.5 | -0.6253 | 0.00875 | -0.0805 | -71.4629
-9 | -0.581 | 0.00837 | -0.0793 | -69.4146
-8.5 | -0.5354 | 0.00806 | -0.0782 | -66.4268
-8 | -0.4918 | 0.0077 | -0.0768 | -63.8701
-7.5 | -0.4457 | 0.00741 | -0.0757 | -60.1484
-7 | -0.4001 | 0.00714 | -0.0746 | -56.0364
-6.5 | -0.3546 | 0.00686 | -0.0733 | -51.691
-6 | -0.3076 | 0.00664 | -0.0723 | -46.3253
-5.5 | -0.2607 | 0.0064 | -0.0713 | -40.7344
-5 | -0.2138 | 0.00617 | -0.0702 | -34.6515
-4.5 | -0.1678 | 0.00592 | -0.0689 | -28.3446
-4 | -0.1225 | 0.00568 | -0.0674 | -21.5669
-3.5 | -0.083 | 0.00535 | -0.0647 | -15.514
-3 | -0.0474 | 0.00509 | -0.061 | -9.3124
-2.5 | -0.007 | 0.00487 | -0.0583 | -1.4374
-2 | 0.0386 | 0.00464 | -0.0567 | 8.319
-1.5 | 0.0859 | 0.00439 | -0.0556 | 19.5672
-1 | 0.1313 | 0.00414 | -0.054 | 31.715
-0.5 | 0.1717 | 0.00367 | -0.0515 | 46.7847
0 | 0.2074 | 0.00352 | -0.0479 | 58.9205
0.5 | 0.2298 | 0.00378 | -0.0415 | 60.7937
1 | 0.2532 | 0.0037 | -0.0352 | 68.4324
1.5 | 0.2597 | 0.00405 | -0.025 | 64.1235
2.5 | 0.2692 | 0.00567 | -0.0051 | 47.478
3 | 0.2954 | 0.00631 | 0.0001 | 46.8146
3.5 | 0.3339 | 0.00671 | 0.0028 | 49.7615
4 | 0.3698 | 0.00721 | 0.006 | 51.2899
4.5 | 0.41 | 0.00765 | 0.0082 | 53.5948
5 | 0.4495 | 0.00812 | 0.0106 | 55.3571
5.5 | 0.4876 | 0.00864 | 0.0131 | 56.4352
6 | 0.5293 | 0.00911 | 0.0149 | 58.101
6.5 | 0.5721 | 0.00955 | 0.0165 | 59.9058
7 | 0.6143 | 0.01 | 0.0181 | 61.43
7.5 | 0.659 | 0.01041 | 0.0192 | 63.3045
8 | 0.7042 | 0.01081 | 0.0202 | 65.1434
8.5 | 0.7478 | 0.01126 | 0.0215 | 66.4121
9 | 0.7895 | 0.01175 | 0.023 | 67.1915
9.5 | 0.8335 | 0.01218 | 0.024 | 68.4319
10 | 0.8761 | 0.01269 | 0.0253 | 69.0386
10.5 | 0.9181 | 0.01321 | 0.0266 | 69.5004
11 | 0.9567 | 0.01387 | 0.0284 | 68.9762
11.5 | 0.9969 | 0.01449 | 0.0298 | 68.7992
12 | 1.0355 | 0.0152 | 0.0314 | 68.125
12.5 | 1.0721 | 0.01599 | 0.0333 | 67.0482
13 | 1.1102 | 0.01675 | 0.0349 | 66.2806
13.5 | 1.1496 | 0.01746 | 0.0361 | 65.8419
14 | 1.1838 | 0.01841 | 0.0381 | 64.302
14.5 | 1.2185 | 0.01936 | 0.0398 | 62.939
15 | 1.2554 | 0.02025 | 0.0412 | 61.9951
15.5 | 1.2881 | 0.02131 | 0.043 | 60.4458
16 | 1.3217 | 0.02237 | 0.0446 | 59.0836
16.5 | 1.3545 | 0.02348 | 0.0462 | 57.6874
17 | 1.3844 | 0.02476 | 0.0481 | 55.9128
17.5 | 1.4159 | 0.02599 | 0.0496 | 54.4786
18 | 1.4413 | 0.02761 | 0.0516 | 52.2021
18.5 | 1.465 | 0.02941 | 0.0537 | 49.813
19.5 | 1.5154 | 0.03294 | 0.0568 | 46.0049
20 | 1.5369 | 0.03502 | 0.0585 | 43.8864

## 123. Re 14M Mach 0.10 (1)
BIGFOIL.COM POLAR EXPORT
NACA67-218 a=0.8
NACA67-218 a=0.8 |  |  |  | Cl Max: | 1.445 | at alpha= | 14 | deg
JavaFoil+Calcfoil stall+Eppler ext transition |  |  |  | L/D Max: | 107.419 | at alpha= | 8.5 | deg
Re: | 14000000 |  |  | Cd Min: | 0.00505 | at alpha= | -0.5 | deg
Mach: | 0.1 |  |  | Cl=0 at alpha= | -1.6587 | deg
|  |  |  | @ Cl=0.1, Cd= | 0.0055465
|  |  |  | @ Cl=0.4, Cd= | 0.0060374
|  |  |  | @ Cl=0.6, Cd= | 0.0069497
alpha (deg) | Cl | Cd | Cm | Cl/Cd
-20 | -0.939 | 0.12754 | 0.01 | -7.363
-19.5 | -0.964 | 0.11519 | 0.01 | -8.365
-19 | -0.993 | 0.09887 | 0.009 | -10.041
-18.5 | -1.057 | 0.06075 | 0.009 | -17.395
-18 | -1.139 | 0.02983 | 0.009 | -38.199
-17.5 | -1.161 | 0.02546 | 0.008 | -45.59
-17 | -1.174 | 0.02328 | 0.006 | -50.438
-16.5 | -1.184 | 0.02141 | 0.005 | -55.291
-16 | -1.192 | 0.01948 | 0.004 | -61.183
-15.5 | -1.195 | 0.018 | 0.003 | -66.391
-15 | -1.194 | 0.01675 | 0.001 | -71.259
-14.5 | -1.188 | 0.01561 | 0 | -76.144
-14 | -1.178 | 0.01474 | -0.002 | -79.946
-13.5 | -1.163 | 0.01409 | -0.003 | -82.581
-13 | -1.145 | 0.01337 | -0.004 | -85.601
-12.5 | -1.122 | 0.01263 | -0.006 | -88.893
-12 | -1.093 | 0.01209 | -0.007 | -90.39
-11.5 | -1.06 | 0.01156 | -0.009 | -91.743
-11 | -1.024 | 0.01094 | -0.01 | -93.659
-10.5 | -0.985 | 0.01049 | -0.012 | -93.893
-10 | -0.944 | 0.0101 | -0.013 | -93.453
-9.5 | -0.899 | 0.00969 | -0.014 | -92.79
-9 | -0.852 | 0.00931 | -0.016 | -91.5
-8.5 | -0.803 | 0.00895 | -0.017 | -89.683
-8 | -0.752 | 0.00855 | -0.019 | -87.968
-7.5 | -0.699 | 0.00821 | -0.02 | -85.131
-7 | -0.644 | 0.00787 | -0.022 | -81.798
-6.5 | -0.588 | 0.00761 | -0.024 | -77.267
-6 | -0.53 | 0.00731 | -0.025 | -72.554
-5.5 | -0.472 | 0.00704 | -0.027 | -67.058
-5 | -0.412 | 0.0068 | -0.028 | -60.685
-4.5 | -0.352 | 0.00661 | -0.03 | -53.292
-4 | -0.291 | 0.00648 | -0.031 | -44.919
-3.5 | -0.23 | 0.00631 | -0.033 | -36.351
-3 | -0.168 | 0.00585 | -0.034 | -28.662
-2.5 | -0.105 | 0.00539 | -0.036 | -19.541
-2 | -0.043 | 0.00556 | -0.037 | -7.732
-1.5 | 0.02 | 0.00545 | -0.039 | 3.618
-1 | 0.083 | 0.00573 | -0.04 | 14.416
-0.5 | 0.146 | 0.00505 | -0.042 | 28.819
0 | 0.207 | 0.00566 | -0.043 | 36.61
0.5 | 0.27 | 0.0056 | -0.045 | 48.199
1 | 0.332 | 0.00588 | -0.046 | 56.434
1.5 | 0.394 | 0.00602 | -0.048 | 65.512
2 | 0.456 | 0.0062 | -0.049 | 73.597
2.5 | 0.516 | 0.00637 | -0.051 | 81.062
3 | 0.577 | 0.00678 | -0.052 | 85.124
3.5 | 0.638 | 0.00723 | -0.054 | 88.218
4 | 0.698 | 0.00748 | -0.055 | 93.247
4.5 | 0.757 | 0.00819 | -0.057 | 92.373
5 | 0.816 | 0.00852 | -0.058 | 95.732
5.5 | 0.874 | 0.00885 | -0.059 | 98.765
6 | 0.93 | 0.00919 | -0.061 | 101.278
6.5 | 0.985 | 0.0095 | -0.062 | 103.619
7 | 1.037 | 0.00986 | -0.064 | 105.202
7.5 | 1.087 | 0.01021 | -0.065 | 106.492
8 | 1.136 | 0.01061 | -0.067 | 106.982
8.5 | 1.181 | 0.01099 | -0.068 | 107.419
9 | 1.223 | 0.01177 | -0.069 | 103.902
9.5 | 1.263 | 0.01228 | -0.071 | 102.819
10 | 1.299 | 0.01282 | -0.072 | 101.331
10.5 | 1.331 | 0.01338 | -0.073 | 99.479
11 | 1.36 | 0.01395 | -0.075 | 97.452
11.5 | 1.385 | 0.01459 | -0.076 | 94.896
12 | 1.405 | 0.01534 | -0.077 | 91.604
12.5 | 1.421 | 0.01601 | -0.078 | 88.761
13 | 1.434 | 0.0168 | -0.08 | 85.33
13.5 | 1.441 | 0.0176 | -0.081 | 81.913
14 | 1.445 | 0.01847 | -0.082 | 78.228
14.5 | 1.445 | 0.01929 | -0.083 | 74.882
15 | 1.44 | 0.02027 | -0.084 | 71.036
15.5 | 1.431 | 0.02127 | -0.085 | 67.289
16 | 1.419 | 0.02266 | -0.086 | 62.636
16.5 | 1.403 | 0.02411 | -0.087 | 58.188
17 | 1.384 | 0.02563 | -0.088 | 53.98
17.5 | 1.357 | 0.02768 | -0.089 | 49.024
18 | 1.326 | 0.02973 | -0.09 | 44.601
18.5 | 1.292 | 0.03221 | -0.091 | 40.108
19 | 1.255 | 0.03579 | -0.091 | 35.053

## 124. Re 14M Mach 0.10 (2)
BIGFOIL.COM POLAR EXPORT
NACA67-218 a=0.8
NACA67-218 a=0.8 |  |  |  | Cl Max: | 1.5362 | at alpha= | 20 | deg
XFOIL ncrit=9 |  |  |  | L/D Max: | 68.6721 | at alpha= | 1 | deg
Re: | 14000000 |  |  | Cd Min: | 0.03645 | at alpha= | 20 | deg
Mach: | 0.1 |  |  | Cl=0 at alpha= | -2.4492 | deg
|  |  |  | @ Cl=0.1, Cd= | 0.0043272
|  |  |  | @ Cl=0.4, Cd= | 0.0076133
|  |  |  | @ Cl=0.6, Cd= | 0.0099808
alpha (deg) | Cl | Cd | Cm | Cl/Cd
-20 | -1.384 | 0.02609 | -0.1181 | -53.0471
-19.5 | -1.3637 | 0.02425 | -0.1159 | -56.2351
-19 | -1.3344 | 0.0229 | -0.1143 | -58.2707
-18.5 | -1.3073 | 0.02153 | -0.1123 | -60.7199
-18 | -1.2811 | 0.02018 | -0.11 | -63.4836
-17.5 | -1.2498 | 0.01909 | -0.1081 | -65.4688
-17 | -1.2217 | 0.01792 | -0.1057 | -68.1752
-16.5 | -1.1884 | 0.01694 | -0.1038 | -70.1535
-16 | -1.155 | 0.01602 | -0.1018 | -72.0974
-15.5 | -1.1181 | 0.01526 | -0.1001 | -73.27
-15 | -1.0813 | 0.01452 | -0.0983 | -74.4697
-14.5 | -1.0442 | 0.01382 | -0.0965 | -75.5572
-13.5 | -0.9657 | 0.01264 | -0.0933 | -76.4003
-13 | -0.9253 | 0.01206 | -0.0917 | -76.7247
-12.5 | -0.8853 | 0.01147 | -0.09 | -77.184
-12 | -0.8437 | 0.01097 | -0.0886 | -76.9098
-11.5 | -0.8001 | 0.01051 | -0.0874 | -76.1275
-11 | -0.7563 | 0.01008 | -0.0861 | -75.0298
-10.5 | -0.7138 | 0.00963 | -0.0846 | -74.1225
-10 | -0.6695 | 0.00921 | -0.0834 | -72.6927
-9.5 | -0.6243 | 0.00884 | -0.0822 | -70.6222
-9 | -0.5809 | 0.00845 | -0.0808 | -68.7456
-8.5 | -0.5348 | 0.00812 | -0.0797 | -65.8621
-8 | -0.4902 | 0.00777 | -0.0783 | -63.0888
-7.5 | -0.4446 | 0.00747 | -0.0771 | -59.5181
-7 | -0.3983 | 0.00719 | -0.076 | -55.3964
-6.5 | -0.3529 | 0.00691 | -0.0746 | -51.0709
-6 | -0.3054 | 0.00668 | -0.0736 | -45.7186
-5.5 | -0.2582 | 0.00644 | -0.0726 | -40.0932
-5 | -0.211 | 0.0062 | -0.0715 | -34.0323
-4.5 | -0.1648 | 0.00595 | -0.0702 | -27.6975
-4 | -0.1188 | 0.00571 | -0.0687 | -20.8056
-3.5 | -0.079 | 0.00537 | -0.066 | -14.7114
-3 | -0.0416 | 0.00508 | -0.0626 | -8.189
-2.5 | -0.0046 | 0.00488 | -0.0591 | -0.94262
-2 | 0.0407 | 0.00465 | -0.0575 | 8.7527
-1.5 | 0.0879 | 0.0044 | -0.0562 | 19.9773
-1 | 0.1328 | 0.00413 | -0.0545 | 32.155
-0.5 | 0.173 | 0.00366 | -0.0519 | 47.2678
0 | 0.2098 | 0.00347 | -0.0485 | 60.4611
0.5 | 0.2307 | 0.00377 | -0.0416 | 61.1936
1 | 0.2534 | 0.00369 | -0.0351 | 68.6721
1.5 | 0.2586 | 0.00406 | -0.0246 | 63.6946
2 | 0.267 | 0.00473 | -0.0151 | 56.4482
3 | 0.2936 | 0.00636 | 0.0008 | 46.1635
4 | 0.3682 | 0.00726 | 0.0067 | 50.7163
4.5 | 0.4087 | 0.00771 | 0.009 | 53.0091
5 | 0.4474 | 0.0082 | 0.0116 | 54.561
5.5 | 0.4865 | 0.00872 | 0.014 | 55.7913
6 | 0.5283 | 0.0092 | 0.0158 | 57.4239
6.5 | 0.5694 | 0.00969 | 0.0178 | 58.7616
7 | 0.6136 | 0.01011 | 0.0191 | 60.6924
7.5 | 0.6588 | 0.01051 | 0.0202 | 62.6832
8 | 0.7044 | 0.01092 | 0.0212 | 64.5055
8.5 | 0.7462 | 0.01143 | 0.0228 | 65.2843
9 | 0.79 | 0.01188 | 0.0241 | 66.4983
9.5 | 0.8346 | 0.01232 | 0.0252 | 67.7435
10 | 0.8774 | 0.01284 | 0.0265 | 68.3333
10.5 | 0.9179 | 0.01343 | 0.0281 | 68.347
11 | 0.9582 | 0.01405 | 0.0297 | 68.1993
11.5 | 0.9987 | 0.0147 | 0.0313 | 67.9388
12 | 1.0354 | 0.0155 | 0.0333 | 66.8
12.5 | 1.0734 | 0.01627 | 0.035 | 65.9742
13 | 1.1131 | 0.01699 | 0.0365 | 65.515
13.5 | 1.1515 | 0.01778 | 0.038 | 64.7638
14 | 1.1859 | 0.01876 | 0.0401 | 63.2143
14.5 | 1.2221 | 0.0197 | 0.0417 | 62.0355
15 | 1.2568 | 0.02071 | 0.0435 | 60.6857
15.5 | 1.2913 | 0.02175 | 0.0453 | 59.3701
16 | 1.326 | 0.02281 | 0.0469 | 58.1324
16.5 | 1.3563 | 0.0241 | 0.0489 | 56.278
17 | 1.3884 | 0.02533 | 0.0506 | 54.8125
17.5 | 1.4166 | 0.02681 | 0.0526 | 52.8385
18 | 1.4442 | 0.02839 | 0.0545 | 50.87
18.5 | 1.4662 | 0.03038 | 0.0568 | 48.262
19 | 1.4964 | 0.0319 | 0.0581 | 46.9091
19.5 | 1.5171 | 0.03407 | 0.06 | 44.5289
20 | 1.5362 | 0.03645 | 0.0619 | 42.1454

## 125. Re 14M Mach 0.25 (1)
BIGFOIL.COM POLAR EXPORT
NACA67-218 a=0.8
NACA67-218 a=0.8 |  |  |  | Cl Max: | 1.364 | at alpha= | 12 | deg
JavaFoil+Calcfoil stall+Eppler ext transition |  |  |  | L/D Max: | 104.209 | at alpha= | 8 | deg
Re: | 14000000 |  |  | Cd Min: | 0.00533 | at alpha= | -2.5 | deg
Mach: | 0.25 |  |  | Cl=0 at alpha= | -1.6562 | deg
|  |  |  | @ Cl=0.1, Cd= | 0.0056139
|  |  |  | @ Cl=0.4, Cd= | 0.0061167
|  |  |  | @ Cl=0.6, Cd= | 0.0070481
alpha (deg) | Cl | Cd | Cm | Cl/Cd
-18.5 | -0.663 | 0.1425 | 0.006 | -4.656
-18 | -0.711 | 0.1325 | 0.006 | -5.366
-17.5 | -0.756 | 0.12199 | 0.005 | -6.195
-17 | -0.805 | 0.10333 | 0.005 | -7.789
-16.5 | -0.858 | 0.08229 | 0.004 | -10.424
-16 | -0.99 | 0.02823 | 0.004 | -35.062
-15.5 | -1.029 | 0.02357 | 0.003 | -43.644
-15 | -1.057 | 0.02072 | 0.001 | -51.028
-14.5 | -1.079 | 0.01861 | 0 | -57.963
-14 | -1.093 | 0.01694 | -0.002 | -64.523
-13.5 | -1.099 | 0.01575 | -0.003 | -69.753
-13 | -1.097 | 0.01473 | -0.004 | -74.511
-12.5 | -1.089 | 0.01388 | -0.006 | -78.483
-12 | -1.071 | 0.01309 | -0.007 | -81.769
-11.5 | -1.047 | 0.01231 | -0.009 | -85.038
-11 | -1.019 | 0.0117 | -0.01 | -87.015
-10.5 | -0.985 | 0.01121 | -0.012 | -87.938
-10 | -0.948 | 0.01063 | -0.013 | -89.233
-9.5 | -0.907 | 0.01017 | -0.015 | -89.179
-9 | -0.863 | 0.00972 | -0.016 | -88.793
-8.5 | -0.815 | 0.00933 | -0.018 | -87.369
-8 | -0.765 | 0.00891 | -0.019 | -85.929
-7.5 | -0.713 | 0.00852 | -0.021 | -83.64
-7 | -0.658 | 0.00817 | -0.023 | -80.565
-6.5 | -0.601 | 0.00785 | -0.024 | -76.609
-6 | -0.543 | 0.00752 | -0.026 | -72.223
-5.5 | -0.483 | 0.00722 | -0.027 | -66.938
-5 | -0.423 | 0.00702 | -0.029 | -60.2
-4.5 | -0.361 | 0.00677 | -0.03 | -53.372
-4 | -0.299 | 0.00662 | -0.032 | -45.074
-3.5 | -0.235 | 0.00619 | -0.034 | -38.041
-3 | -0.172 | 0.00593 | -0.035 | -29
-2.5 | -0.108 | 0.00533 | -0.037 | -20.308
-2 | -0.044 | 0.00565 | -0.038 | -7.805
-1.5 | 0.02 | 0.00553 | -0.04 | 3.661
-1 | 0.085 | 0.0056 | -0.041 | 15.153
-0.5 | 0.15 | 0.00566 | -0.043 | 26.431
0 | 0.213 | 0.00603 | -0.044 | 35.285
0.5 | 0.277 | 0.00565 | -0.046 | 48.977
1 | 0.341 | 0.00596 | -0.048 | 57.204
1.5 | 0.405 | 0.00613 | -0.049 | 66.007
2 | 0.468 | 0.00635 | -0.051 | 73.767
2.5 | 0.53 | 0.00655 | -0.052 | 80.909
3 | 0.592 | 0.00699 | -0.054 | 84.751
3.5 | 0.654 | 0.00744 | -0.055 | 87.936
4 | 0.716 | 0.00805 | -0.057 | 88.916
4.5 | 0.776 | 0.00846 | -0.058 | 91.818
5 | 0.836 | 0.00883 | -0.06 | 94.752
5.5 | 0.896 | 0.00918 | -0.061 | 97.522
6 | 0.953 | 0.00952 | -0.063 | 100.101
6.5 | 1.007 | 0.00988 | -0.064 | 101.987
7 | 1.06 | 0.01026 | -0.065 | 103.31
7.5 | 1.109 | 0.01067 | -0.067 | 103.953
8 | 1.156 | 0.01109 | -0.068 | 104.209
8.5 | 1.199 | 0.01154 | -0.07 | 103.953
9 | 1.238 | 0.01244 | -0.071 | 99.538
9.5 | 1.273 | 0.01302 | -0.072 | 97.738
10 | 1.303 | 0.01361 | -0.074 | 95.723
10.5 | 1.327 | 0.0143 | -0.075 | 92.768
11 | 1.346 | 0.01502 | -0.077 | 89.61
11.5 | 1.358 | 0.01572 | -0.078 | 86.374
12 | 1.364 | 0.01654 | -0.079 | 82.476
12.5 | 1.364 | 0.01751 | -0.08 | 77.862
13 | 1.356 | 0.01851 | -0.082 | 73.242
13.5 | 1.341 | 0.01956 | -0.083 | 68.582
14 | 1.319 | 0.02082 | -0.084 | 63.374
14.5 | 1.291 | 0.0219 | -0.085 | 58.964
15 | 1.255 | 0.02354 | -0.086 | 53.309
15.5 | 1.212 | 0.0254 | -0.087 | 47.732
16 | 1.162 | 0.02777 | -0.088 | 41.859
16.5 | 1.103 | 0.03191 | -0.088 | 34.562
17 | 1.039 | 0.03638 | -0.089 | 28.551

## 126. Re 14M Mach 0.25 (2)
BIGFOIL.COM POLAR EXPORT
NACA67-218 a=0.8
NACA67-218 a=0.8 |  |  |  | Cl Max: | 1.5177 | at alpha= | 20 | deg
XFOIL ncrit=9 |  |  |  | L/D Max: | 67.1507 | at alpha= | 1 | deg
Re: | 14000000 |  |  | Cd Min: | 0.04617 | at alpha= | 20 | deg
Mach: | 0.25 |  |  | Cl=0 at alpha= | -2.7642 | deg
|  |  |  | @ Cl=0.1, Cd= | 0.004428
|  |  |  | @ Cl=0.4, Cd= | 0.0081633
|  |  |  | @ Cl=0.6, Cd= | 0.010618
alpha (deg) | Cl | Cd | Cm | Cl/Cd
-20 | -1.3657 | 0.034 | -0.1416 | -40.1676
-19.5 | -1.3527 | 0.0309 | -0.1393 | -43.7767
-19 | -1.3351 | 0.02826 | -0.1367 | -47.2435
-18.5 | -1.3129 | 0.02608 | -0.1339 | -50.3413
-18 | -1.2863 | 0.02425 | -0.1312 | -53.0433
-17.5 | -1.2606 | 0.02246 | -0.1281 | -56.1264
-17 | -1.2278 | 0.02111 | -0.1255 | -58.162
-16.5 | -1.1992 | 0.0196 | -0.1223 | -61.1837
-16 | -1.1658 | 0.01834 | -0.1194 | -63.566
-15.5 | -1.1319 | 0.01721 | -0.1165 | -65.7699
-15 | -1.0953 | 0.01618 | -0.1138 | -67.6947
-14.5 | -1.0587 | 0.01526 | -0.111 | -69.3775
-14 | -1.0179 | 0.01449 | -0.1087 | -70.2484
-13.5 | -0.9783 | 0.01372 | -0.1062 | -71.3047
-13 | -0.9349 | 0.01309 | -0.1042 | -71.4209
-12.5 | -0.8924 | 0.01243 | -0.1021 | -71.794
-12 | -0.8497 | 0.01182 | -0.0999 | -71.8866
-11.5 | -0.806 | 0.01121 | -0.0979 | -71.9001
-11 | -0.7613 | 0.0107 | -0.0961 | -71.1495
-10.5 | -0.7157 | 0.01022 | -0.0944 | -70.0294
-10 | -0.6692 | 0.00976 | -0.0928 | -68.5656
-9.5 | -0.6245 | 0.0093 | -0.0909 | -67.1505
-9 | -0.5775 | 0.00891 | -0.0894 | -64.8148
-8.5 | -0.5306 | 0.00852 | -0.0879 | -62.277
-8 | -0.4842 | 0.00815 | -0.0863 | -59.411
-7.5 | -0.4373 | 0.00781 | -0.0848 | -55.9923
-7 | -0.3899 | 0.00748 | -0.0834 | -52.1257
-6.5 | -0.3426 | 0.00719 | -0.0819 | -47.6495
-6 | -0.2938 | 0.00691 | -0.0807 | -42.5181
-5.5 | -0.2445 | 0.00666 | -0.0797 | -36.7117
-5 | -0.196 | 0.00639 | -0.0784 | -30.6729
-4.5 | -0.1477 | 0.00613 | -0.0771 | -24.0946
-4 | -0.1002 | 0.00587 | -0.0757 | -17.0698
-3.5 | -0.0582 | 0.00552 | -0.0731 | -10.5435
-3 | -0.0166 | 0.00519 | -0.0704 | -3.1985
-2 | 0.0538 | 0.0047 | -0.0618 | 11.4468
-1.5 | 0.0997 | 0.00443 | -0.0599 | 22.5056
-1 | 0.1426 | 0.00414 | -0.0574 | 34.4444
-0.5 | 0.181 | 0.00364 | -0.054 | 49.7253
0 | 0.2215 | 0.00333 | -0.0511 | 66.5165
0.5 | 0.2382 | 0.00364 | -0.043 | 65.4396
1 | 0.2451 | 0.00365 | -0.0325 | 67.1507
1.5 | 0.2562 | 0.00407 | -0.023 | 62.9484
2 | 0.2674 | 0.00472 | -0.0139 | 56.6525
2.5 | 0.2601 | 0.00589 | -0.0014 | 44.1596
3 | 0.2838 | 0.00661 | 0.0046 | 42.9349
3.5 | 0.3197 | 0.00712 | 0.0082 | 44.9017
4 | 0.3566 | 0.00766 | 0.0115 | 46.5535
4.5 | 0.3979 | 0.00814 | 0.0139 | 48.8821
5 | 0.4403 | 0.00861 | 0.0161 | 51.1382
5.5 | 0.4774 | 0.00924 | 0.0192 | 51.6667
6 | 0.5193 | 0.00977 | 0.0214 | 53.1525
6.5 | 0.5649 | 0.01022 | 0.0229 | 55.274
7 | 0.609 | 0.01072 | 0.0247 | 56.8097
7.5 | 0.6543 | 0.01121 | 0.0262 | 58.3675
8 | 0.7015 | 0.01165 | 0.0274 | 60.2146
8.5 | 0.7476 | 0.01214 | 0.0288 | 61.5815
9 | 0.7915 | 0.01269 | 0.0305 | 62.3719
9.5 | 0.8363 | 0.01324 | 0.0321 | 63.1647
10 | 0.8812 | 0.0138 | 0.0336 | 63.8551
10.5 | 0.9239 | 0.01445 | 0.0355 | 63.9377
11 | 0.9613 | 0.01532 | 0.0381 | 62.748
11.5 | 1.0036 | 0.01605 | 0.04 | 62.5296
12 | 1.0445 | 0.01685 | 0.042 | 61.9881
12.5 | 1.0832 | 0.01775 | 0.0443 | 61.0254
13 | 1.1244 | 0.01861 | 0.0462 | 60.4191
13.5 | 1.1628 | 0.01961 | 0.0485 | 59.2963
14 | 1.1983 | 0.02076 | 0.0511 | 57.7216
14.5 | 1.2366 | 0.02184 | 0.0532 | 56.6209
15 | 1.271 | 0.02315 | 0.0557 | 54.9028
15.5 | 1.3069 | 0.02443 | 0.058 | 53.4957
16 | 1.3392 | 0.02593 | 0.0605 | 51.6467
16.5 | 1.3719 | 0.02746 | 0.0629 | 49.9599
17 | 1.3994 | 0.02935 | 0.0657 | 47.6797
17.5 | 1.4281 | 0.03126 | 0.0681 | 45.6846
18 | 1.4498 | 0.03367 | 0.0709 | 43.0591
18.5 | 1.4703 | 0.03632 | 0.0736 | 40.4818
19 | 1.4953 | 0.03881 | 0.0755 | 38.5287
20 | 1.5177 | 0.04617 | 0.0798 | 32.872

## 127. Re 14M Mach 0.50 (1)
BIGFOIL.COM POLAR EXPORT
NACA67-218 a=0.8
NACA67-218 a=0.8 |  |  |  | Cl Max: | 1.222 | at alpha= | 20 | deg
JavaFoil+Calcfoil stall+Eppler ext transition |  |  |  | L/D Max: | 92.631 | at alpha= | 6 | deg
Re: | 14000000 |  |  | Cd Min: | 0.00583 | at alpha= | -1 | deg
Mach: | 0.5 |  |  | Cl=0 at alpha= | -1.6597 | deg
|  |  |  | @ Cl=0.1, Cd= | 0.0058458
|  |  |  | @ Cl=0.4, Cd= | 0.0063104
|  |  |  | @ Cl=0.6, Cd= | 0.0074852
alpha (deg) | Cl | Cd | Cm | Cl/Cd
-20 | -1.038 | 0.18233 | 0.01 | -5.695
-19.5 | -1.014 | 0.16295 | 0.01 | -6.226
-19 | -0.986 | 0.15479 | 0.009 | -6.367
-18.5 | -0.955 | 0.15458 | 0.007 | -6.179
-18 | -0.926 | 0.14894 | 0.006 | -6.218
-17.5 | -0.897 | 0.14448 | 0.005 | -6.209
-17 | -0.874 | 0.12783 | 0.005 | -6.837
-16.5 | -0.845 | 0.12181 | 0.004 | -6.94
-16 | -0.815 | 0.11818 | 0.003 | -6.899
-15.5 | -0.79 | 0.10221 | 0.002 | -7.729
-15 | -0.767 | 0.09183 | 0.001 | -8.357
-14.5 | -0.732 | 0.10165 | 0 | -7.197
-14 | -0.702 | 0.09611 | -0.001 | -7.309
-13.5 | -0.675 | 0.08943 | -0.002 | -7.547
-13 | -0.655 | 0.07617 | -0.003 | -8.605
-12.5 | -0.733 | 0.01913 | -0.006 | -38.331
-12 | -0.587 | 0.08562 | -0.004 | -6.859
-11.5 | -0.56 | 0.07712 | -0.005 | -7.258
-11 | -0.578 | 0.03839 | -0.01 | -15.043
-10.5 | -0.604 | 0.01574 | -0.013 | -38.361
-10 | -0.476 | 0.06433 | -0.008 | -7.397
-9.5 | -0.539 | 0.01393 | -0.016 | -38.669
-9 | -0.746 | 0.01281 | -0.018 | -58.225
-8.5 | -0.791 | 0.01175 | -0.02 | -67.272
-8 | -0.781 | 0.01084 | -0.022 | -72.033
-7.5 | -0.749 | 0.01011 | -0.023 | -74.079
-7 | -0.704 | 0.0095 | -0.025 | -74.113
-6.5 | -0.652 | 0.00887 | -0.027 | -73.455
-6 | -0.594 | 0.00831 | -0.029 | -71.433
-5.5 | -0.532 | 0.00816 | -0.03 | -65.176
-5 | -0.467 | 0.00779 | -0.032 | -59.918
-4.5 | -0.4 | 0.00742 | -0.034 | -53.842
-4 | -0.331 | 0.00722 | -0.035 | -45.881
-3.5 | -0.261 | 0.00696 | -0.037 | -37.572
-3 | -0.191 | 0.00676 | -0.039 | -28.274
-2.5 | -0.12 | 0.00618 | -0.041 | -19.475
-2 | -0.049 | 0.00606 | -0.042 | -8.095
-1.5 | 0.023 | 0.0059 | -0.044 | 3.814
-1 | 0.094 | 0.00583 | -0.046 | 16.179
-0.5 | 0.166 | 0.00602 | -0.047 | 27.655
0 | 0.237 | 0.00652 | -0.049 | 36.366
0.5 | 0.308 | 0.00635 | -0.051 | 48.602
1 | 0.38 | 0.00624 | -0.053 | 60.793
1.5 | 0.451 | 0.00649 | -0.055 | 69.501
2 | 0.522 | 0.00693 | -0.056 | 75.252
2.5 | 0.589 | 0.00738 | -0.058 | 79.841
3 | 0.658 | 0.00804 | -0.06 | 81.906
3.5 | 0.727 | 0.00844 | -0.061 | 86.088
4 | 0.794 | 0.00932 | -0.063 | 85.178
4.5 | 0.86 | 0.00979 | -0.065 | 87.886
5 | 0.925 | 0.0103 | -0.066 | 89.751
5.5 | 0.987 | 0.01076 | -0.068 | 91.73
6 | 1.045 | 0.01128 | -0.07 | 92.631
6.5 | 1.095 | 0.01184 | -0.071 | 92.538
7 | 1.138 | 0.01244 | -0.073 | 91.439
7.5 | 1.167 | 0.01355 | -0.074 | 86.152
8 | 1.176 | 0.01449 | -0.076 | 81.186
8.5 | 1.146 | 0.01555 | -0.078 | 73.718
9 | 0.973 | 0.01696 | -0.079 | 57.347
9.5 | 0.763 | 0.01865 | -0.08 | 40.91
10 | 0.793 | 0.02017 | -0.082 | 39.331
10.5 | 0.687 | 0.0741 | -0.043 | 9.276
11 | 0.862 | 0.02033 | -0.085 | 42.403
11.5 | 0.892 | 0.02276 | -0.086 | 39.178
12 | 0.788 | 0.07347 | -0.06 | 10.725
12.5 | 0.96 | 0.02285 | -0.089 | 41.99
13 | 0.988 | 0.02549 | -0.09 | 38.754
13.5 | 0.961 | 0.04369 | -0.084 | 21.993
14 | 0.935 | 0.0705 | -0.075 | 13.257
14.5 | 1.073 | 0.03099 | -0.093 | 34.634
15 | 0.944 | 0.10927 | -0.059 | 8.636
15.5 | 0.976 | 0.11101 | -0.063 | 8.795
16 | 1.011 | 0.11303 | -0.068 | 8.941
16.5 | 1.031 | 0.12582 | -0.065 | 8.193
17 | 1.055 | 0.13719 | -0.064 | 7.692
17.5 | 1.086 | 0.14178 | -0.067 | 7.658
18 | 1.116 | 0.14606 | -0.069 | 7.639
18.5 | 1.135 | 0.17944 | -0.066 | 6.327
19 | 1.164 | 0.18637 | -0.068 | 6.248
19.5 | 1.193 | 0.19032 | -0.07 | 6.267
20 | 1.222 | 0.19322 | -0.072 | 6.326

## 128. Re 14M Mach 0.50 (2)
BIGFOIL.COM POLAR EXPORT
NACA67-218 a=0.8
NACA67-218 a=0.8 |  |  |  | Cl Max: | 1.1548 | at alpha= | 13 | deg
XFOIL ncrit=9 |  |  |  | L/D Max: | 105.772 | at alpha= | 0.5 | deg
Re: | 14000000 |  |  | Cd Min: | 0.02831 | at alpha= | 13 | deg
Mach: | 0.5 |  |  | Cl=0 at alpha= | -99 | deg
|  |  |  | @ Cl=0.1, Cd= | 0.0032
|  |  |  | @ Cl=0.4, Cd= | 0.010829
|  |  |  | @ Cl=0.6, Cd= | 0.013664
alpha (deg) | Cl | Cd | Cm | Cl/Cd
0 | 0.2592 | 0.0032 | -0.0596 | 81
0.5 | 0.2877 | 0.00272 | -0.0524 | 105.7721
1 | 0.2601 | 0.00337 | -0.0327 | 77.181
1.5 | 0.2462 | 0.00433 | -0.0167 | 56.8591
2 | 0.2554 | 0.00523 | -0.0059 | 48.8337
2.5 | 0.2456 | 0.0066 | 0.0081 | 37.2121
3 | 0.2632 | 0.00759 | 0.0166 | 34.6772
3.5 | 0.2806 | 0.00868 | 0.0248 | 32.3272
4 | 0.3156 | 0.00947 | 0.0297 | 33.3263
4.5 | 0.3565 | 0.01021 | 0.0336 | 34.9167
5 | 0.4022 | 0.01086 | 0.0366 | 37.035
5.5 | 0.4473 | 0.01156 | 0.0397 | 38.6938
6 | 0.4899 | 0.01238 | 0.0432 | 39.5719
6.5 | 0.5413 | 0.013 | 0.0454 | 41.6385
7 | 0.5948 | 0.01359 | 0.0474 | 43.7675
7.5 | 0.6453 | 0.01431 | 0.0499 | 45.0943
8 | 0.697 | 0.01504 | 0.0524 | 46.3431
8.5 | 0.7512 | 0.01573 | 0.0546 | 47.7559
9 | 0.8041 | 0.01651 | 0.0572 | 48.7038
9.5 | 0.8537 | 0.01744 | 0.0604 | 48.9507
10 | 0.9046 | 0.01839 | 0.0637 | 49.1898
10.5 | 0.948 | 0.01967 | 0.0679 | 48.1952
11 | 0.9968 | 0.02084 | 0.0718 | 47.8311
11.5 | 1.0474 | 0.02203 | 0.0756 | 47.5443
12 | 1.0913 | 0.02361 | 0.0804 | 46.2219
12.5 | 1.1333 | 0.02542 | 0.0855 | 44.583
13 | 1.1548 | 0.02831 | 0.0925 | 40.7912

## 129. Re 16M Mach 0.00 (1)
BIGFOIL.COM POLAR EXPORT
NACA67-218 a=0.8
NACA67-218 a=0.8 |  |  |  | Cl Max: | 1.463 | at alpha= | 14.5 | deg
JavaFoil+Calcfoil stall+Eppler ext transition |  |  |  | L/D Max: | 110.47 | at alpha= | 8.5 | deg
Re: | 16000000 |  |  | Cd Min: | 0.0056 | at alpha= | -0.5 | deg
Mach: | 0 |  |  | Cl=0 at alpha= | -1.6587 | deg
|  |  |  | @ Cl=0.1, Cd= | 0.0058857
|  |  |  | @ Cl=0.4, Cd= | 0.0064771
|  |  |  | @ Cl=0.6, Cd= | 0.006925
alpha (deg) | Cl | Cd | Cm | Cl/Cd
-20 | -1.005 | 0.10531 | 0.011 | -9.547
-19.5 | -1.028 | 0.09441 | 0.01 | -10.886
-19 | -1.072 | 0.06883 | 0.01 | -15.567
-18.5 | -1.163 | 0.03075 | 0.01 | -37.813
-18 | -1.182 | 0.02656 | 0.009 | -44.501
-17.5 | -1.196 | 0.02359 | 0.008 | -50.702
-17 | -1.206 | 0.02149 | 0.006 | -56.109
-16.5 | -1.214 | 0.01938 | 0.005 | -62.635
-16 | -1.217 | 0.01807 | 0.004 | -67.331
-15.5 | -1.215 | 0.01699 | 0.003 | -71.493
-15 | -1.21 | 0.01602 | 0.001 | -75.538
-14.5 | -1.201 | 0.015 | 0 | -80.049
-14 | -1.188 | 0.0141 | -0.002 | -84.262
-13.5 | -1.171 | 0.01351 | -0.003 | -86.71
-13 | -1.151 | 0.01282 | -0.004 | -89.766
-12.5 | -1.126 | 0.01216 | -0.006 | -92.642
-12 | -1.096 | 0.01163 | -0.007 | -94.245
-11.5 | -1.062 | 0.01113 | -0.009 | -95.402
-11 | -1.025 | 0.01062 | -0.01 | -96.502
-10.5 | -0.985 | 0.01015 | -0.011 | -97.05
-10 | -0.942 | 0.00978 | -0.013 | -96.416
-9.5 | -0.897 | 0.00939 | -0.014 | -95.553
-9 | -0.85 | 0.00901 | -0.016 | -94.396
-8.5 | -0.801 | 0.00866 | -0.017 | -92.444
-8 | -0.749 | 0.00833 | -0.019 | -89.94
-7.5 | -0.696 | 0.00798 | -0.02 | -87.264
-7 | -0.642 | 0.00767 | -0.022 | -83.708
-6.5 | -0.586 | 0.0074 | -0.023 | -79.169
-6 | -0.528 | 0.00711 | -0.025 | -74.336
-5.5 | -0.47 | 0.00683 | -0.026 | -68.848
-5 | -0.411 | 0.00668 | -0.028 | -61.454
-4.5 | -0.351 | 0.00651 | -0.03 | -53.882
-4 | -0.29 | 0.00635 | -0.031 | -45.616
-3.5 | -0.229 | 0.00619 | -0.033 | -36.907
-3 | -0.167 | 0.00598 | -0.034 | -27.932
-2.5 | -0.105 | 0.00592 | -0.036 | -17.738
-2 | -0.043 | 0.00586 | -0.037 | -7.305
-1.5 | 0.02 | 0.00598 | -0.039 | 3.281
-1 | 0.082 | 0.006 | -0.04 | 13.7
-0.5 | 0.145 | 0.0056 | -0.042 | 25.886
0 | 0.206 | 0.00579 | -0.043 | 35.609
0.5 | 0.268 | 0.00598 | -0.045 | 44.921
1 | 0.33 | 0.00644 | -0.046 | 51.291
1.5 | 0.392 | 0.00649 | -0.048 | 60.45
2 | 0.454 | 0.00639 | -0.049 | 71.065
2.5 | 0.514 | 0.00659 | -0.051 | 77.948
3 | 0.575 | 0.0068 | -0.052 | 84.516
3.5 | 0.635 | 0.0071 | -0.053 | 89.434
4 | 0.695 | 0.00764 | -0.055 | 90.886
4.5 | 0.754 | 0.008 | -0.056 | 94.266
5 | 0.812 | 0.00829 | -0.058 | 97.98
5.5 | 0.87 | 0.00862 | -0.059 | 101.01
6 | 0.927 | 0.0089 | -0.061 | 104.064
6.5 | 0.981 | 0.00923 | -0.062 | 106.215
7 | 1.033 | 0.00955 | -0.063 | 108.194
7.5 | 1.084 | 0.00991 | -0.065 | 109.334
8 | 1.132 | 0.01027 | -0.066 | 110.19
8.5 | 1.178 | 0.01066 | -0.068 | 110.47
9 | 1.221 | 0.01143 | -0.069 | 106.787
9.5 | 1.261 | 0.01189 | -0.07 | 106.022
10 | 1.298 | 0.01245 | -0.072 | 104.229
10.5 | 1.331 | 0.01293 | -0.073 | 102.927
11 | 1.361 | 0.0135 | -0.074 | 100.834
11.5 | 1.387 | 0.0141 | -0.076 | 98.367
12 | 1.41 | 0.01476 | -0.077 | 95.502
12.5 | 1.428 | 0.01545 | -0.078 | 92.422
13 | 1.443 | 0.01615 | -0.079 | 89.32
13.5 | 1.453 | 0.01693 | -0.08 | 85.841
14 | 1.46 | 0.01757 | -0.082 | 83.094
14.5 | 1.463 | 0.01847 | -0.083 | 79.204
15 | 1.462 | 0.01938 | -0.084 | 75.449
15.5 | 1.458 | 0.02032 | -0.085 | 71.738
16 | 1.449 | 0.0215 | -0.086 | 67.383
16.5 | 1.438 | 0.02286 | -0.087 | 62.902
17 | 1.424 | 0.02385 | -0.088 | 59.699
17.5 | 1.403 | 0.02549 | -0.089 | 55.019
18 | 1.376 | 0.02759 | -0.09 | 49.877
18.5 | 1.347 | 0.02989 | -0.091 | 45.079
19 | 1.316 | 0.03218 | -0.091 | 40.897
19.5 | 1.287 | 0.03351 | -0.092 | 38.414

## 130. Re 16M Mach 0.00 (2)
BIGFOIL.COM POLAR EXPORT
NACA67-218 a=0.8
NACA67-218 a=0.8 |  |  |  | Cl Max: | 1.5483 | at alpha= | 20 | deg
XFOIL ncrit=9 |  |  |  | L/D Max: | 71.6731 | at alpha= | 10.5 | deg
Re: | 16000000 |  |  | Cd Min: | 0.03419 | at alpha= | 20 | deg
Mach: | 0 |  |  | Cl=0 at alpha= | -2.4123 | deg
|  |  |  | @ Cl=0.1, Cd= | 0.0043252
|  |  |  | @ Cl=0.4, Cd= | 0.0074178
|  |  |  | @ Cl=0.6, Cd= | 0.0095525
alpha (deg) | Cl | Cd | Cm | Cl/Cd
-19.5 | -1.3732 | 0.0227 | -0.1107 | -60.4934
-19 | -1.3445 | 0.02146 | -0.1091 | -62.6514
-18.5 | -1.3167 | 0.02024 | -0.1072 | -65.0543
-18 | -1.2866 | 0.01915 | -0.1054 | -67.1854
-17.5 | -1.2581 | 0.01804 | -0.1033 | -69.7395
-17 | -1.2253 | 0.01709 | -0.1016 | -71.6969
-16.5 | -1.1947 | 0.01609 | -0.0994 | -74.2511
-16 | -1.1592 | 0.01531 | -0.0978 | -75.7152
-15.5 | -1.1227 | 0.0146 | -0.0962 | -76.8973
-15 | -1.0874 | 0.01388 | -0.0944 | -78.3429
-14.5 | -1.0484 | 0.01328 | -0.093 | -78.9458
-14 | -1.0104 | 0.01269 | -0.0913 | -79.6217
-13.5 | -0.9699 | 0.01216 | -0.09 | -79.7615
-13 | -0.9292 | 0.01162 | -0.0887 | -79.9656
-12.5 | -0.891 | 0.01102 | -0.0868 | -80.853
-12 | -0.8473 | 0.0106 | -0.0858 | -79.934
-11.5 | -0.8051 | 0.01013 | -0.0845 | -79.4768
-11 | -0.7626 | 0.0097 | -0.0832 | -78.6186
-10.5 | -0.718 | 0.00932 | -0.0821 | -77.0386
-10 | -0.6749 | 0.0089 | -0.0808 | -75.8315
-9.5 | -0.6312 | 0.00854 | -0.0795 | -73.911
-9 | -0.586 | 0.0082 | -0.0784 | -71.4634
-8.5 | -0.5414 | 0.00787 | -0.0771 | -68.7929
-8 | -0.4969 | 0.00754 | -0.0758 | -65.9019
-7.5 | -0.4508 | 0.00726 | -0.0748 | -62.0937
-7 | -0.4064 | 0.00696 | -0.0734 | -58.3908
-6.5 | -0.3592 | 0.00672 | -0.0725 | -53.4524
-6 | -0.313 | 0.00646 | -0.0713 | -48.452
-5.5 | -0.265 | 0.00624 | -0.0705 | -42.4679
-5 | -0.2189 | 0.006 | -0.0692 | -36.4833
-4.5 | -0.1723 | 0.00577 | -0.068 | -29.8614
-4 | -0.1265 | 0.00554 | -0.0666 | -22.8339
-3.5 | -0.0855 | 0.00525 | -0.0641 | -16.2857
-3 | -0.0522 | 0.00503 | -0.0599 | -10.3777
-2.5 | -0.0083 | 0.00483 | -0.058 | -1.7184
-2 | 0.039 | 0.00458 | -0.0568 | 8.5153
-1.5 | 0.0856 | 0.00439 | -0.0555 | 19.4989
-1 | 0.1345 | 0.00417 | -0.0546 | 32.2542
-0.5 | 0.1746 | 0.00391 | -0.052 | 44.6547
0 | 0.1967 | 0.0041 | -0.0456 | 47.9756
0.5 | 0.2207 | 0.00425 | -0.0395 | 51.9294
1 | 0.2485 | 0.00418 | -0.0341 | 59.4498
1.5 | 0.2422 | 0.00429 | -0.0213 | 56.4569
2 | 0.2559 | 0.00487 | -0.0131 | 52.5462
2.5 | 0.2646 | 0.00571 | -0.0042 | 46.3398
3 | 0.2941 | 0.00628 | 0.0004 | 46.8312
3.5 | 0.3343 | 0.00667 | 0.0027 | 50.1199
4 | 0.371 | 0.00712 | 0.0058 | 52.1067
4.5 | 0.4119 | 0.00754 | 0.0079 | 54.6286
5 | 0.454 | 0.00794 | 0.0098 | 57.1788
5.5 | 0.4899 | 0.00851 | 0.0127 | 57.5676
6 | 0.5328 | 0.00894 | 0.0143 | 59.5973
6.5 | 0.5776 | 0.00932 | 0.0156 | 61.9742
7 | 0.62 | 0.00976 | 0.0172 | 63.5246
7.5 | 0.6636 | 0.01019 | 0.0185 | 65.1227
8 | 0.7089 | 0.01058 | 0.0195 | 67.0038
8.5 | 0.7537 | 0.011 | 0.0205 | 68.5182
9 | 0.7962 | 0.01147 | 0.0219 | 69.4159
9.5 | 0.8392 | 0.01194 | 0.0231 | 70.2848
10 | 0.882 | 0.01243 | 0.0244 | 70.9574
10.5 | 0.9253 | 0.01291 | 0.0254 | 71.6731
11 | 0.9627 | 0.0136 | 0.0274 | 70.7868
11.5 | 1.002 | 0.01424 | 0.0291 | 70.3652
12 | 1.0409 | 0.01493 | 0.0307 | 69.7187
12.5 | 1.0788 | 0.01566 | 0.0324 | 68.8889
13 | 1.1169 | 0.0164 | 0.0339 | 68.1037
13.5 | 1.1559 | 0.01711 | 0.0353 | 67.557
14 | 1.1915 | 0.01799 | 0.0371 | 66.2312
14.5 | 1.2258 | 0.01894 | 0.0389 | 64.7202
15 | 1.2629 | 0.01981 | 0.0403 | 63.7506
15.5 | 1.2969 | 0.0208 | 0.042 | 62.351
16 | 1.3301 | 0.02187 | 0.0437 | 60.8185
16.5 | 1.3648 | 0.02289 | 0.045 | 59.6243
17 | 1.3934 | 0.02422 | 0.0471 | 57.531
17.5 | 1.4254 | 0.02541 | 0.0486 | 56.096
18 | 1.4495 | 0.02706 | 0.0508 | 53.5661
18.5 | 1.4754 | 0.0287 | 0.0527 | 51.4077
19 | 1.5042 | 0.0302 | 0.0541 | 49.8079
19.5 | 1.5255 | 0.03221 | 0.056 | 47.3611
20 | 1.5483 | 0.03419 | 0.0576 | 45.2852

## 131. Re 16M Mach 0.10 (1)
BIGFOIL.COM POLAR EXPORT
NACA67-218 a=0.8
NACA67-218 a=0.8 |  |  |  | Cl Max: | 1.446 | at alpha= | 14 | deg
JavaFoil+Calcfoil stall+Eppler ext transition |  |  |  | L/D Max: | 109.842 | at alpha= | 8.5 | deg
Re: | 16000000 |  |  | Cd Min: | 0.0056 | at alpha= | -0.5 | deg
Mach: | 0.1 |  |  | Cl=0 at alpha= | -1.6587 | deg
|  |  |  | @ Cl=0.1, Cd= | 0.0058994
|  |  |  | @ Cl=0.4, Cd= | 0.0065255
|  |  |  | @ Cl=0.6, Cd= | 0.0069531
alpha (deg) | Cl | Cd | Cm | Cl/Cd
-20 | -0.94 | 0.12588 | 0.01 | -7.468
-19.5 | -0.968 | 0.11086 | 0.01 | -8.728
-19 | -0.996 | 0.09619 | 0.009 | -10.35
-18.5 | -1.04 | 0.0711 | 0.009 | -14.621
-18 | -1.141 | 0.0289 | 0.009 | -39.478
-17.5 | -1.16 | 0.02533 | 0.008 | -45.81
-17 | -1.176 | 0.02248 | 0.006 | -52.3
-16.5 | -1.186 | 0.02065 | 0.005 | -57.427
-16 | -1.193 | 0.01892 | 0.004 | -63.088
-15.5 | -1.196 | 0.01748 | 0.003 | -68.464
-15 | -1.194 | 0.01639 | 0.001 | -72.9
-14.5 | -1.189 | 0.01532 | 0 | -77.594
-14 | -1.179 | 0.01437 | -0.002 | -82.049
-13.5 | -1.164 | 0.01372 | -0.003 | -84.876
-13 | -1.146 | 0.01302 | -0.004 | -87.953
-12.5 | -1.123 | 0.01235 | -0.006 | -90.965
-12 | -1.094 | 0.01178 | -0.007 | -92.861
-11.5 | -1.061 | 0.01128 | -0.009 | -94.026
-11 | -1.025 | 0.01072 | -0.01 | -95.604
-10.5 | -0.986 | 0.01027 | -0.012 | -95.983
-10 | -0.944 | 0.00986 | -0.013 | -95.749
-9.5 | -0.9 | 0.00947 | -0.015 | -94.985
-9 | -0.852 | 0.0091 | -0.016 | -93.682
-8.5 | -0.803 | 0.00873 | -0.017 | -92.066
-8 | -0.752 | 0.00839 | -0.019 | -89.638
-7.5 | -0.699 | 0.00803 | -0.021 | -87.066
-7 | -0.644 | 0.00771 | -0.022 | -83.563
-6.5 | -0.588 | 0.00745 | -0.024 | -78.973
-6 | -0.531 | 0.00717 | -0.025 | -74.006
-5.5 | -0.472 | 0.00689 | -0.027 | -68.559
-5 | -0.413 | 0.00669 | -0.028 | -61.653
-4.5 | -0.352 | 0.00652 | -0.03 | -54.07
-4 | -0.291 | 0.00639 | -0.031 | -45.587
-3.5 | -0.23 | 0.00623 | -0.033 | -36.886
-3 | -0.168 | 0.00581 | -0.034 | -28.843
-2.5 | -0.105 | 0.00593 | -0.036 | -17.787
-2 | -0.043 | 0.00586 | -0.037 | -7.335
-1.5 | 0.02 | 0.00601 | -0.039 | 3.282
-1 | 0.083 | 0.00601 | -0.04 | 13.755
-0.5 | 0.146 | 0.0056 | -0.042 | 25.992
0 | 0.207 | 0.00581 | -0.043 | 35.71
0.5 | 0.27 | 0.00598 | -0.045 | 45.086
1 | 0.332 | 0.00644 | -0.046 | 51.594
1.5 | 0.394 | 0.00654 | -0.048 | 60.302
2 | 0.456 | 0.00639 | -0.049 | 71.382
2.5 | 0.516 | 0.00664 | -0.051 | 77.784
3 | 0.577 | 0.00684 | -0.052 | 84.354
3.5 | 0.638 | 0.00714 | -0.054 | 89.314
4 | 0.698 | 0.00769 | -0.055 | 90.762
4.5 | 0.757 | 0.00805 | -0.057 | 94.113
5 | 0.816 | 0.00835 | -0.058 | 97.774
5.5 | 0.874 | 0.00867 | -0.06 | 100.778
6 | 0.931 | 0.00897 | -0.061 | 103.777
6.5 | 0.985 | 0.0093 | -0.062 | 105.883
7 | 1.037 | 0.00964 | -0.064 | 107.624
7.5 | 1.088 | 0.00999 | -0.065 | 108.872
8 | 1.136 | 0.01036 | -0.067 | 109.635
8.5 | 1.182 | 0.01076 | -0.068 | 109.842
9 | 1.224 | 0.01152 | -0.069 | 106.244
9.5 | 1.263 | 0.01204 | -0.071 | 104.945
10 | 1.299 | 0.01252 | -0.072 | 103.822
10.5 | 1.332 | 0.01309 | -0.073 | 101.772
11 | 1.36 | 0.01367 | -0.075 | 99.557
11.5 | 1.385 | 0.01427 | -0.076 | 97.084
12 | 1.406 | 0.01497 | -0.077 | 93.923
12.5 | 1.422 | 0.01569 | -0.078 | 90.643
13 | 1.434 | 0.01641 | -0.08 | 87.407
13.5 | 1.442 | 0.0172 | -0.081 | 83.824
14 | 1.446 | 0.01802 | -0.082 | 80.246
14.5 | 1.445 | 0.01882 | -0.083 | 76.8
15 | 1.441 | 0.01974 | -0.084 | 72.968
15.5 | 1.432 | 0.02084 | -0.085 | 68.708
16 | 1.42 | 0.02222 | -0.086 | 63.888
16.5 | 1.404 | 0.02347 | -0.087 | 59.814
17 | 1.385 | 0.02498 | -0.088 | 55.434
17.5 | 1.358 | 0.02683 | -0.089 | 50.629
18 | 1.327 | 0.02919 | -0.09 | 45.455
18.5 | 1.293 | 0.03158 | -0.091 | 40.934
19 | 1.257 | 0.03442 | -0.091 | 36.507

## 132. Re 16M Mach 0.10 (2)
BIGFOIL.COM POLAR EXPORT
NACA67-218 a=0.8
NACA67-218 a=0.8 |  |  |  | Cl Max: | 1.5463 | at alpha= | 20 | deg
XFOIL ncrit=9 |  |  |  | L/D Max: | 70.3805 | at alpha= | 10.5 | deg
Re: | 16000000 |  |  | Cd Min: | 0.03569 | at alpha= | 20 | deg
Mach: | 0.1 |  |  | Cl=0 at alpha= | -2.4363 | deg
|  |  |  | @ Cl=0.1, Cd= | 0.0043313
|  |  |  | @ Cl=0.4, Cd= | 0.0074922
|  |  |  | @ Cl=0.6, Cd= | 0.0096834
alpha (deg) | Cl | Cd | Cm | Cl/Cd
-20 | -1.3983 | 0.02524 | -0.1169 | -55.4002
-19.5 | -1.3756 | 0.02352 | -0.1148 | -58.4864
-18.5 | -1.3185 | 0.02092 | -0.1112 | -63.0258
-18 | -1.2897 | 0.01973 | -0.1091 | -65.3675
-17.5 | -1.2586 | 0.01863 | -0.1071 | -67.5577
-17 | -1.2287 | 0.01753 | -0.1049 | -70.0913
-16.5 | -1.1957 | 0.01656 | -0.1029 | -72.2041
-16 | -1.1626 | 0.01565 | -0.1008 | -74.2875
-15.5 | -1.125 | 0.01493 | -0.0992 | -75.3516
-15 | -1.0908 | 0.01413 | -0.097 | -77.1975
-14.5 | -1.0516 | 0.0135 | -0.0955 | -77.8963
-14 | -1.012 | 0.01291 | -0.0939 | -78.3888
-13.5 | -0.9729 | 0.01233 | -0.0922 | -78.9051
-13 | -0.931 | 0.0118 | -0.0909 | -78.8983
-12.5 | -0.8918 | 0.01119 | -0.0891 | -79.6962
-12 | -0.8488 | 0.01074 | -0.0878 | -79.0317
-11.5 | -0.8061 | 0.01025 | -0.0864 | -78.6439
-11 | -0.7632 | 0.00981 | -0.085 | -77.7982
-10.5 | -0.7187 | 0.00942 | -0.0838 | -76.2951
-10 | -0.6747 | 0.009 | -0.0825 | -74.9667
-9.5 | -0.6311 | 0.00862 | -0.0811 | -73.2135
-9 | -0.5857 | 0.00827 | -0.0799 | -70.8222
-8.5 | -0.5404 | 0.00794 | -0.0787 | -68.0605
-8 | -0.496 | 0.00761 | -0.0773 | -65.1774
-7.5 | -0.4496 | 0.00732 | -0.0762 | -61.4208
-7 | -0.4044 | 0.00702 | -0.0748 | -57.6068
-6.5 | -0.3575 | 0.00676 | -0.0738 | -52.8846
-6 | -0.3104 | 0.0065 | -0.0727 | -47.7538
-5.5 | -0.2628 | 0.00627 | -0.0717 | -41.9139
-5 | -0.2158 | 0.00603 | -0.0706 | -35.7877
-4.5 | -0.1691 | 0.0058 | -0.0693 | -29.1552
-4 | -0.123 | 0.00557 | -0.0679 | -22.0826
-3.5 | -0.0813 | 0.00527 | -0.0655 | -15.4269
-3 | -0.047 | 0.00502 | -0.0615 | -9.3625
-2.5 | -0.006 | 0.00484 | -0.0588 | -1.2397
-2 | 0.0411 | 0.00459 | -0.0575 | 8.9542
-1.5 | 0.0876 | 0.00439 | -0.0561 | 19.9544
-1 | 0.1362 | 0.00416 | -0.0552 | 32.7404
-0.5 | 0.1761 | 0.00389 | -0.0524 | 45.2699
0 | 0.1993 | 0.00406 | -0.0462 | 49.0887
1 | 0.2458 | 0.00417 | -0.0334 | 58.9448
1.5 | 0.2421 | 0.00428 | -0.0211 | 56.5654
2 | 0.2551 | 0.00488 | -0.0127 | 52.2746
2.5 | 0.2627 | 0.00575 | -0.0035 | 45.687
3 | 0.2925 | 0.00632 | 0.001 | 46.2816
3.5 | 0.3317 | 0.00673 | 0.0037 | 49.2868
4 | 0.3693 | 0.00718 | 0.0066 | 51.4345
4.5 | 0.4106 | 0.0076 | 0.0087 | 54.0263
5 | 0.4506 | 0.00805 | 0.011 | 55.9752
5.5 | 0.4886 | 0.00859 | 0.0136 | 56.8801
6 | 0.532 | 0.00902 | 0.0152 | 58.98
6.5 | 0.5759 | 0.00943 | 0.0167 | 61.071
7 | 0.6187 | 0.00988 | 0.0183 | 62.6215
7.5 | 0.6634 | 0.01029 | 0.0195 | 64.4704
8 | 0.7091 | 0.01069 | 0.0205 | 66.333
8.5 | 0.753 | 0.01115 | 0.0218 | 67.5336
9 | 0.796 | 0.01162 | 0.0231 | 68.5026
9.5 | 0.8401 | 0.01209 | 0.0243 | 69.4872
10 | 0.8835 | 0.01258 | 0.0255 | 70.2305
10.5 | 0.9248 | 0.01314 | 0.0271 | 70.3805
11 | 0.9629 | 0.01383 | 0.0291 | 69.624
11.5 | 1.0032 | 0.01447 | 0.0306 | 69.3296
12 | 1.0426 | 0.01517 | 0.0323 | 68.7278
12.5 | 1.0797 | 0.01595 | 0.0342 | 67.6928
13 | 1.1197 | 0.01665 | 0.0356 | 67.2492
13.5 | 1.1588 | 0.01739 | 0.0371 | 66.636
14 | 1.1924 | 0.01839 | 0.0393 | 64.8396
14.5 | 1.2292 | 0.01928 | 0.0409 | 63.7552
15 | 1.2668 | 0.02016 | 0.0423 | 62.8373
15.5 | 1.2989 | 0.02129 | 0.0444 | 61.0099
16 | 1.3343 | 0.02231 | 0.0459 | 59.8073
16.5 | 1.3661 | 0.02353 | 0.0478 | 58.0578
17 | 1.397 | 0.02481 | 0.0497 | 56.3079
17.5 | 1.4276 | 0.02614 | 0.0515 | 54.6136
18 | 1.4522 | 0.02785 | 0.0538 | 52.1436
18.5 | 1.4751 | 0.02975 | 0.056 | 49.5832
19 | 1.5067 | 0.03116 | 0.0572 | 48.3537
19.5 | 1.5262 | 0.0334 | 0.0594 | 45.6946
20 | 1.5463 | 0.03569 | 0.0612 | 43.3259

## 133. Re 16M Mach 0.25 (1)
BIGFOIL.COM POLAR EXPORT
NACA67-218 a=0.8
NACA67-218 a=0.8 |  |  |  | Cl Max: | 1.365 | at alpha= | 12 | deg
JavaFoil+Calcfoil stall+Eppler ext transition |  |  |  | L/D Max: | 106.423 | at alpha= | 8 | deg
Re: | 16000000 |  |  | Cd Min: | 0.00585 | at alpha= | 0.5 | deg
Mach: | 0.25 |  |  | Cl=0 at alpha= | -1.6562 | deg
|  |  |  | @ Cl=0.1, Cd= | 0.0061216
|  |  |  | @ Cl=0.4, Cd= | 0.0066233
|  |  |  | @ Cl=0.6, Cd= | 0.0070713
alpha (deg) | Cl | Cd | Cm | Cl/Cd
-18.5 | -0.663 | 0.14331 | 0.006 | -4.627
-18 | -0.711 | 0.1317 | 0.006 | -5.4
-17.5 | -0.756 | 0.12087 | 0.005 | -6.254
-17 | -0.8 | 0.10813 | 0.005 | -7.398
-16.5 | -0.86 | 0.07995 | 0.004 | -10.762
-16 | -0.992 | 0.02732 | 0.004 | -36.299
-15.5 | -1.031 | 0.02262 | 0.003 | -45.565
-15 | -1.058 | 0.02026 | 0.001 | -52.221
-14.5 | -1.08 | 0.01803 | 0 | -59.921
-14 | -1.093 | 0.0166 | -0.002 | -65.891
-13.5 | -1.099 | 0.01531 | -0.003 | -71.786
-13 | -1.098 | 0.01441 | -0.004 | -76.203
-12.5 | -1.09 | 0.01354 | -0.006 | -80.502
-12 | -1.071 | 0.0128 | -0.007 | -83.733
-11.5 | -1.048 | 0.01202 | -0.009 | -87.144
-11 | -1.019 | 0.01141 | -0.01 | -89.339
-10.5 | -0.986 | 0.01094 | -0.012 | -90.126
-10 | -0.949 | 0.01041 | -0.013 | -91.151
-9.5 | -0.908 | 0.00994 | -0.015 | -91.368
-9 | -0.863 | 0.00951 | -0.016 | -90.833
-8.5 | -0.816 | 0.00915 | -0.018 | -89.208
-8 | -0.766 | 0.00874 | -0.019 | -87.596
-7.5 | -0.713 | 0.00835 | -0.021 | -85.44
-7 | -0.658 | 0.00797 | -0.023 | -82.574
-6.5 | -0.602 | 0.00768 | -0.024 | -78.367
-6 | -0.543 | 0.00735 | -0.026 | -73.874
-5.5 | -0.484 | 0.00707 | -0.027 | -68.387
-5 | -0.423 | 0.00686 | -0.029 | -61.679
-4.5 | -0.361 | 0.00667 | -0.03 | -54.187
-4 | -0.299 | 0.00653 | -0.032 | -45.722
-3.5 | -0.236 | 0.00609 | -0.034 | -38.713
-3 | -0.172 | 0.00636 | -0.035 | -27.046
-2.5 | -0.108 | 0.00603 | -0.037 | -17.94
-2 | -0.044 | 0.00593 | -0.038 | -7.44
-1.5 | 0.02 | 0.0061 | -0.04 | 3.317
-1 | 0.085 | 0.00607 | -0.041 | 13.973
-0.5 | 0.149 | 0.00629 | -0.043 | 23.768
0 | 0.213 | 0.00618 | -0.044 | 34.427
0.5 | 0.277 | 0.00585 | -0.046 | 47.31
1 | 0.341 | 0.00619 | -0.047 | 55.113
1.5 | 0.405 | 0.00666 | -0.049 | 60.788
2 | 0.469 | 0.00653 | -0.051 | 71.757
2.5 | 0.53 | 0.0068 | -0.052 | 77.965
3 | 0.592 | 0.00703 | -0.054 | 84.286
3.5 | 0.654 | 0.00735 | -0.055 | 89.067
4 | 0.716 | 0.00794 | -0.057 | 90.206
4.5 | 0.777 | 0.00831 | -0.058 | 93.408
5 | 0.837 | 0.00865 | -0.06 | 96.796
5.5 | 0.896 | 0.00897 | -0.061 | 99.881
6 | 0.953 | 0.00932 | -0.063 | 102.258
6.5 | 1.008 | 0.00966 | -0.064 | 104.35
7 | 1.06 | 0.01004 | -0.065 | 105.593
7.5 | 1.11 | 0.01045 | -0.067 | 106.182
8 | 1.156 | 0.01087 | -0.068 | 106.423
8.5 | 1.199 | 0.01164 | -0.07 | 103.023
9 | 1.239 | 0.01218 | -0.071 | 101.653
9.5 | 1.273 | 0.01273 | -0.073 | 99.983
10 | 1.303 | 0.01335 | -0.074 | 97.63
10.5 | 1.327 | 0.01396 | -0.075 | 95.068
11 | 1.346 | 0.01466 | -0.077 | 91.863
11.5 | 1.359 | 0.01541 | -0.078 | 88.177
12 | 1.365 | 0.01614 | -0.079 | 84.557
12.5 | 1.364 | 0.01716 | -0.08 | 79.52
13 | 1.357 | 0.01809 | -0.082 | 75.004
13.5 | 1.342 | 0.01919 | -0.083 | 69.94
14 | 1.32 | 0.02033 | -0.084 | 64.933
14.5 | 1.292 | 0.02142 | -0.085 | 60.319
15 | 1.256 | 0.0229 | -0.086 | 54.843
15.5 | 1.213 | 0.02469 | -0.087 | 49.143
16 | 1.163 | 0.02722 | -0.088 | 42.721
16.5 | 1.103 | 0.0313 | -0.088 | 35.246
17 | 1.042 | 0.03499 | -0.089 | 29.769

## 134. Re 16M Mach 0.25 (2)
BIGFOIL.COM POLAR EXPORT
NACA67-218 a=0.8
NACA67-218 a=0.8 |  |  |  | Cl Max: | 1.5217 | at alpha= | 19.5 | deg
XFOIL ncrit=9 |  |  |  | L/D Max: | 65.7738 | at alpha= | 10.5 | deg
Re: | 16000000 |  |  | Cd Min: | 0.04117 | at alpha= | 19.5 | deg
Mach: | 0.25 |  |  | Cl=0 at alpha= | -2.7129 | deg
|  |  |  | @ Cl=0.1, Cd= | 0.0044179
|  |  |  | @ Cl=0.4, Cd= | 0.0080371
|  |  |  | @ Cl=0.6, Cd= | 0.010294
alpha (deg) | Cl | Cd | Cm | Cl/Cd
-20 | -1.3885 | 0.03249 | -0.1408 | -42.7362
-19.5 | -1.3711 | 0.02972 | -0.1385 | -46.1339
-19 | -1.3515 | 0.02727 | -0.1357 | -49.56
-18.5 | -1.3283 | 0.02521 | -0.1329 | -52.6894
-18 | -1.3013 | 0.02343 | -0.13 | -55.5399
-17.5 | -1.2755 | 0.0217 | -0.1268 | -58.7788
-17 | -1.2402 | 0.02044 | -0.1244 | -60.6751
-16.5 | -1.2094 | 0.01906 | -0.1213 | -63.4523
-16 | -1.1743 | 0.01792 | -0.1186 | -65.5301
-15.5 | -1.1392 | 0.01685 | -0.1157 | -67.6083
-15 | -1.1037 | 0.01581 | -0.1128 | -69.8102
-14.5 | -1.066 | 0.01494 | -0.1101 | -71.3521
-14 | -1.0262 | 0.01413 | -0.1077 | -72.6256
-13.5 | -0.9864 | 0.01337 | -0.1052 | -73.7771
-13 | -0.9421 | 0.01275 | -0.1033 | -73.8902
-12.5 | -0.8997 | 0.01212 | -0.1011 | -74.2327
-12 | -0.8552 | 0.01156 | -0.0992 | -73.9792
-11.5 | -0.8119 | 0.01095 | -0.0971 | -74.1461
-11 | -0.7681 | 0.01043 | -0.0951 | -73.6433
-10.5 | -0.7215 | 0.00997 | -0.0935 | -72.3671
-10 | -0.6747 | 0.00955 | -0.092 | -70.6492
-9.5 | -0.6309 | 0.00908 | -0.0899 | -69.4824
-9 | -0.5831 | 0.00871 | -0.0885 | -66.946
-8.5 | -0.536 | 0.00834 | -0.087 | -64.2686
-8 | -0.4902 | 0.00797 | -0.0853 | -61.5056
-7.5 | -0.4428 | 0.00763 | -0.0838 | -58.0341
-7 | -0.3957 | 0.0073 | -0.0823 | -54.2055
-6.5 | -0.3471 | 0.00702 | -0.0811 | -49.4444
-6 | -0.2984 | 0.00673 | -0.0799 | -44.3388
-5.5 | -0.2495 | 0.00648 | -0.0787 | -38.5031
-5 | -0.2003 | 0.00622 | -0.0776 | -32.2026
-4.5 | -0.1521 | 0.00598 | -0.0763 | -25.4348
-4 | -0.1039 | 0.00573 | -0.075 | -18.1326
-3.5 | -0.0599 | 0.00542 | -0.0728 | -11.0517
-3 | -0.0205 | 0.00508 | -0.0696 | -4.0354
-2.5 | 0.0152 | 0.00484 | -0.0654 | 3.1405
-2 | 0.0545 | 0.00463 | -0.062 | 11.7711
-1.5 | 0.0996 | 0.00442 | -0.0599 | 22.5339
-1 | 0.1468 | 0.00417 | -0.0583 | 35.2038
-0.5 | 0.1862 | 0.0038 | -0.055 | 49
0.5 | 0.2276 | 0.00415 | -0.0406 | 54.8434
1 | 0.2312 | 0.00415 | -0.0294 | 55.7108
1.5 | 0.2369 | 0.00432 | -0.019 | 54.838
2 | 0.2527 | 0.00493 | -0.0109 | 51.2576
2.5 | 0.2527 | 0.00595 | 0 | 42.4706
3 | 0.2802 | 0.00663 | 0.0053 | 42.2624
3.5 | 0.3197 | 0.00708 | 0.0082 | 45.1554
4 | 0.3578 | 0.00757 | 0.0113 | 47.2655
4.5 | 0.3993 | 0.00803 | 0.0137 | 49.726
5 | 0.4425 | 0.00847 | 0.0158 | 52.2432
5.5 | 0.4797 | 0.0091 | 0.0189 | 52.7143
6 | 0.5232 | 0.00958 | 0.0208 | 54.6138
6.5 | 0.5693 | 0.01001 | 0.0222 | 56.8731
7 | 0.6158 | 0.01044 | 0.0236 | 58.9847
7.5 | 0.6596 | 0.01096 | 0.0254 | 60.1825
8 | 0.706 | 0.01142 | 0.0267 | 61.8214
8.5 | 0.753 | 0.01188 | 0.028 | 63.3838
9 | 0.7987 | 0.01238 | 0.0294 | 64.5153
9.5 | 0.8418 | 0.013 | 0.0313 | 64.7538
10 | 0.8874 | 0.01353 | 0.0327 | 65.5876
10.5 | 0.9307 | 0.01415 | 0.0345 | 65.7739
11 | 0.9669 | 0.01505 | 0.0374 | 64.2458
11.5 | 1.009 | 0.01578 | 0.0393 | 63.9417
12 | 1.0513 | 0.01652 | 0.0411 | 63.638
12.5 | 1.0901 | 0.0174 | 0.0434 | 62.6494
13 | 1.1305 | 0.01827 | 0.0455 | 61.8774
13.5 | 1.1702 | 0.01921 | 0.0476 | 60.9162
14 | 1.2055 | 0.02036 | 0.0503 | 59.2092
14.5 | 1.2438 | 0.02141 | 0.0524 | 58.0943
15 | 1.2807 | 0.02259 | 0.0547 | 56.6932
15.5 | 1.3143 | 0.02396 | 0.0573 | 54.8539
16 | 1.3502 | 0.02527 | 0.0595 | 53.4309
16.5 | 1.3808 | 0.0269 | 0.0622 | 51.3309
17 | 1.4097 | 0.0287 | 0.0648 | 49.1185
17.5 | 1.4395 | 0.03053 | 0.0673 | 47.1503
18 | 1.4602 | 0.03295 | 0.0703 | 44.3156
18.5 | 1.4798 | 0.03562 | 0.0731 | 41.5441
19 | 1.5057 | 0.03801 | 0.0751 | 39.6133
19.5 | 1.5217 | 0.04117 | 0.0773 | 36.9614

## 135. Re 16M Mach 0.50 (1)
BIGFOIL.COM POLAR EXPORT
NACA67-218 a=0.8
NACA67-218 a=0.8 |  |  |  | Cl Max: | 1.223 | at alpha= | 20 | deg
JavaFoil+Calcfoil stall+Eppler ext transition |  |  |  | L/D Max: | 94.794 | at alpha= | 6.5 | deg
Re: | 16000000 |  |  | Cd Min: | 0.00624 | at alpha= | -1.5 | deg
Mach: | 0.5 |  |  | Cl=0 at alpha= | -1.6597 | deg
|  |  |  | @ Cl=0.1, Cd= | 0.0064992
|  |  |  | @ Cl=0.4, Cd= | 0.0068173
|  |  |  | @ Cl=0.6, Cd= | 0.0075264
alpha (deg) | Cl | Cd | Cm | Cl/Cd
-20 | -1.038 | 0.18773 | 0.01 | -5.529
-19.5 | -1.013 | 0.17154 | 0.009 | -5.906
-19 | -0.984 | 0.16585 | 0.008 | -5.934
-18.5 | -0.955 | 0.15866 | 0.007 | -6.018
-18 | -0.926 | 0.15909 | 0.006 | -5.82
-17.5 | -0.897 | 0.15044 | 0.005 | -5.963
-17 | -0.872 | 0.13609 | 0.005 | -6.407
-16.5 | -0.843 | 0.13057 | 0.004 | -6.456
-16 | -0.814 | 0.12545 | 0.003 | -6.486
-15.5 | -0.786 | 0.11334 | 0.002 | -6.937
-15 | -0.759 | 0.10534 | 0.001 | -7.204
-14.5 | -0.732 | 0.09951 | 0 | -7.361
-14 | -0.703 | 0.09468 | -0.001 | -7.426
-13.5 | -0.677 | 0.08756 | -0.002 | -7.728
-13 | -0.664 | 0.06949 | -0.004 | -9.55
-12.5 | -0.735 | 0.01823 | -0.006 | -40.345
-12 | -0.588 | 0.08463 | -0.004 | -6.942
-11.5 | -0.56 | 0.07594 | -0.005 | -7.375
-11 | -0.629 | 0.01854 | -0.011 | -33.943
-10.5 | -0.605 | 0.0152 | -0.013 | -39.783
-10 | -0.476 | 0.06376 | -0.008 | -7.47
-9.5 | -0.539 | 0.01369 | -0.016 | -39.357
-9 | -0.746 | 0.01252 | -0.018 | -59.608
-8.5 | -0.791 | 0.01148 | -0.02 | -68.865
-8 | -0.781 | 0.01059 | -0.022 | -73.759
-7.5 | -0.749 | 0.00989 | -0.023 | -75.721
-7 | -0.704 | 0.0093 | -0.025 | -75.764
-6.5 | -0.652 | 0.00863 | -0.027 | -75.553
-6 | -0.594 | 0.00812 | -0.029 | -73.143
-5.5 | -0.532 | 0.00769 | -0.03 | -69.115
-5 | -0.467 | 0.00759 | -0.032 | -61.498
-4.5 | -0.4 | 0.0073 | -0.034 | -54.79
-4 | -0.331 | 0.0071 | -0.035 | -46.63
-3.5 | -0.262 | 0.00686 | -0.037 | -38.148
-3 | -0.191 | 0.00665 | -0.039 | -28.763
-2.5 | -0.12 | 0.00647 | -0.041 | -18.591
-2 | -0.049 | 0.00635 | -0.042 | -7.722
-1.5 | 0.023 | 0.00624 | -0.044 | 3.608
-1 | 0.094 | 0.00648 | -0.046 | 14.576
-0.5 | 0.166 | 0.00671 | -0.047 | 24.787
0 | 0.237 | 0.00669 | -0.049 | 35.416
0.5 | 0.308 | 0.00682 | -0.051 | 45.233
1 | 0.38 | 0.00693 | -0.053 | 54.785
1.5 | 0.451 | 0.00653 | -0.054 | 69.025
2 | 0.522 | 0.00698 | -0.056 | 74.79
2.5 | 0.589 | 0.00744 | -0.058 | 79.271
3 | 0.659 | 0.00799 | -0.06 | 82.411
3.5 | 0.727 | 0.00832 | -0.061 | 87.413
4 | 0.794 | 0.00916 | -0.063 | 86.681
4.5 | 0.86 | 0.00959 | -0.065 | 89.668
5 | 0.925 | 0.01006 | -0.066 | 91.945
5.5 | 0.988 | 0.01052 | -0.068 | 93.844
6 | 1.045 | 0.01104 | -0.07 | 94.65
6.5 | 1.096 | 0.01156 | -0.071 | 94.794
7 | 1.138 | 0.01215 | -0.073 | 93.68
7.5 | 1.168 | 0.01328 | -0.074 | 87.94
8 | 1.177 | 0.01415 | -0.076 | 83.145
8.5 | 1.147 | 0.01524 | -0.078 | 75.264
9 | 0.973 | 0.01663 | -0.079 | 58.529
9.5 | 0.763 | 0.01818 | -0.081 | 41.971
10 | 0.794 | 0.01958 | -0.082 | 40.572
10.5 | 0.687 | 0.07236 | -0.044 | 9.501
11 | 0.863 | 0.01985 | -0.085 | 43.448
11.5 | 0.893 | 0.02207 | -0.086 | 40.454
12 | 0.81 | 0.06132 | -0.068 | 13.21
12.5 | 0.96 | 0.02223 | -0.089 | 43.191
13 | 0.989 | 0.02468 | -0.09 | 40.081
13.5 | 1.01 | 0.02974 | -0.091 | 33.964
14 | 1.027 | 0.03643 | -0.09 | 28.187
14.5 | 0.917 | 0.10177 | -0.059 | 9.008
15 | 0.941 | 0.11677 | -0.057 | 8.056
15.5 | 0.972 | 0.11973 | -0.061 | 8.117
16 | 1.002 | 0.12548 | -0.063 | 7.989
16.5 | 1.027 | 0.13685 | -0.063 | 7.502
17 | 1.053 | 0.14977 | -0.063 | 7.029
17.5 | 1.082 | 0.15379 | -0.065 | 7.035
18 | 1.112 | 0.15731 | -0.067 | 7.068
18.5 | 1.137 | 0.18159 | -0.067 | 6.26
19 | 1.165 | 0.18159 | -0.069 | 6.416
19.5 | 1.194 | 0.19019 | -0.071 | 6.277
20 | 1.223 | 0.19252 | -0.072 | 6.352

## 136. Re 16M Mach 0.50 (2)
BIGFOIL.COM POLAR EXPORT
NACA67-218 a=0.8
NACA67-218 a=0.8 |  |  |  | Cl Max: | 1.1667 | at alpha= | 13 | deg
XFOIL ncrit=9 |  |  |  | L/D Max: | 79.351 | at alpha= | 0 | deg
Re: | 16000000 |  |  | Cd Min: | 0.02769 | at alpha= | 13 | deg
Mach: | 0.5 |  |  | Cl=0 at alpha= | -99 | deg
|  |  |  | @ Cl=0.1, Cd= | 0.00339
|  |  |  | @ Cl=0.4, Cd= | 0.010637
|  |  |  | @ Cl=0.6, Cd= | 0.013367
alpha (deg) | Cl | Cd | Cm | Cl/Cd
0 | 0.269 | 0.00339 | -0.0615 | 79.351
0.5 | 0.2669 | 0.00351 | -0.0477 | 76.0399
1 | 0.222 | 0.00388 | -0.0247 | 57.2165
1.5 | 0.2183 | 0.00467 | -0.0111 | 46.7452
2.5 | 0.2332 | 0.00671 | 0.0105 | 34.7541
3 | 0.2539 | 0.00771 | 0.0183 | 32.9313
3.5 | 0.2772 | 0.00868 | 0.0255 | 31.9355
4 | 0.3157 | 0.00939 | 0.0298 | 33.6209
4.5 | 0.3587 | 0.01006 | 0.0333 | 35.6561
5 | 0.4045 | 0.0107 | 0.0363 | 37.8037
5.5 | 0.4496 | 0.0114 | 0.0394 | 39.4386
6 | 0.4952 | 0.01213 | 0.0425 | 40.8244
6.5 | 0.5453 | 0.01278 | 0.0449 | 42.6682
7 | 0.5994 | 0.01336 | 0.0468 | 44.8653
7.5 | 0.6523 | 0.01399 | 0.049 | 46.6262
8 | 0.7024 | 0.01476 | 0.0517 | 47.5881
8.5 | 0.7569 | 0.01543 | 0.054 | 49.0538
9 | 0.8109 | 0.01617 | 0.0565 | 50.1484
9.5 | 0.8595 | 0.01714 | 0.0598 | 50.1459
10 | 0.9087 | 0.01813 | 0.0633 | 50.1213
10.5 | 0.956 | 0.01928 | 0.0672 | 49.5851
11 | 1.0041 | 0.02049 | 0.0711 | 49.0044
11.5 | 1.0567 | 0.02159 | 0.0748 | 48.944
12 | 1.1003 | 0.02317 | 0.0797 | 47.4881
12.5 | 1.145 | 0.02484 | 0.0847 | 46.095
13 | 1.1667 | 0.02769 | 0.0919 | 42.1343

## 137. Re 18M Mach 0.00 (1)
BIGFOIL.COM POLAR EXPORT
NACA67-218 a=0.8
NACA67-218 a=0.8 |  |  |  | Cl Max: | 1.464 | at alpha= | 14.5 | deg
JavaFoil+Calcfoil stall+Eppler ext transition |  |  |  | L/D Max: | 112.5 | at alpha= | 8.5 | deg
Re: | 18000000 |  |  | Cd Min: | 0.0057 | at alpha= | -0.5 | deg
Mach: | 0 |  |  | Cl=0 at alpha= | -1.6587 | deg
|  |  |  | @ Cl=0.1, Cd= | 0.0061214
|  |  |  | @ Cl=0.4, Cd= | 0.0066942
|  |  |  | @ Cl=0.6, Cd= | 0.00709
alpha (deg) | Cl | Cd | Cm | Cl/Cd
-20 | -1.003 | 0.1074 | 0.011 | -9.339
-19.5 | -1.034 | 0.0891 | 0.01 | -11.605
-19 | -1.076 | 0.06584 | 0.01 | -16.343
-18.5 | -1.156 | 0.03273 | 0.01 | -35.334
-18 | -1.183 | 0.02603 | 0.009 | -45.44
-17.5 | -1.197 | 0.02321 | 0.008 | -51.557
-17 | -1.208 | 0.0208 | 0.006 | -58.06
-16.5 | -1.215 | 0.01889 | 0.005 | -64.336
-16 | -1.218 | 0.01758 | 0.004 | -69.281
-15.5 | -1.216 | 0.01658 | 0.003 | -73.318
-15 | -1.211 | 0.01562 | 0.001 | -77.505
-14.5 | -1.201 | 0.0148 | 0 | -81.2
-14 | -1.189 | 0.01379 | -0.002 | -86.239
-13.5 | -1.172 | 0.0132 | -0.003 | -88.792
-13 | -1.151 | 0.01255 | -0.004 | -91.726
-12.5 | -1.127 | 0.01191 | -0.006 | -94.623
-12 | -1.096 | 0.01139 | -0.007 | -96.215
-11.5 | -1.062 | 0.01091 | -0.009 | -97.372
-11 | -1.025 | 0.01039 | -0.01 | -98.705
-10.5 | -0.985 | 0.00995 | -0.011 | -99.004
-10 | -0.943 | 0.00963 | -0.013 | -97.928
-9.5 | -0.898 | 0.00922 | -0.014 | -97.399
-9 | -0.851 | 0.00884 | -0.016 | -96.216
-8.5 | -0.801 | 0.00851 | -0.017 | -94.201
-8 | -0.75 | 0.00818 | -0.019 | -91.64
-7.5 | -0.697 | 0.00782 | -0.02 | -89.078
-7 | -0.642 | 0.00752 | -0.022 | -85.419
-6.5 | -0.586 | 0.00725 | -0.023 | -80.778
-6 | -0.529 | 0.007 | -0.025 | -75.529
-5.5 | -0.47 | 0.00676 | -0.026 | -69.613
-5 | -0.411 | 0.00662 | -0.028 | -62.064
-4.5 | -0.351 | 0.00642 | -0.03 | -54.647
-4 | -0.29 | 0.00651 | -0.031 | -44.538
-3.5 | -0.229 | 0.00614 | -0.033 | -37.266
-3 | -0.167 | 0.0059 | -0.034 | -28.283
-2.5 | -0.105 | 0.00615 | -0.036 | -17.083
-2 | -0.043 | 0.00626 | -0.037 | -6.838
-1.5 | 0.02 | 0.0062 | -0.039 | 3.163
-1 | 0.082 | 0.00629 | -0.04 | 13.075
-0.5 | 0.145 | 0.0057 | -0.042 | 25.458
0 | 0.206 | 0.00607 | -0.043 | 34.004
0.5 | 0.268 | 0.00616 | -0.045 | 43.595
1 | 0.331 | 0.0065 | -0.046 | 50.821
1.5 | 0.392 | 0.00668 | -0.048 | 58.722
2 | 0.454 | 0.00679 | -0.049 | 66.911
2.5 | 0.514 | 0.00678 | -0.051 | 75.762
3 | 0.575 | 0.00704 | -0.052 | 81.63
3.5 | 0.635 | 0.00716 | -0.053 | 88.694
4 | 0.695 | 0.0076 | -0.055 | 91.438
4.5 | 0.754 | 0.00788 | -0.056 | 95.751
5 | 0.813 | 0.00818 | -0.058 | 99.367
5.5 | 0.871 | 0.00844 | -0.059 | 103.109
6 | 0.927 | 0.00875 | -0.061 | 105.893
6.5 | 0.981 | 0.00905 | -0.062 | 108.473
7 | 1.034 | 0.00938 | -0.064 | 110.171
7.5 | 1.084 | 0.00974 | -0.065 | 111.305
8 | 1.133 | 0.01009 | -0.066 | 112.296
8.5 | 1.178 | 0.01047 | -0.068 | 112.5
9 | 1.221 | 0.0112 | -0.069 | 109.019
9.5 | 1.261 | 0.01168 | -0.07 | 107.942
10 | 1.298 | 0.0122 | -0.072 | 106.369
10.5 | 1.332 | 0.01268 | -0.073 | 104.983
11 | 1.362 | 0.01321 | -0.074 | 103.063
11.5 | 1.388 | 0.0138 | -0.076 | 100.553
12 | 1.41 | 0.01446 | -0.077 | 97.513
12.5 | 1.429 | 0.01512 | -0.078 | 94.499
13 | 1.443 | 0.01579 | -0.079 | 91.386
13.5 | 1.454 | 0.01657 | -0.081 | 87.759
14 | 1.461 | 0.01725 | -0.082 | 84.661
14.5 | 1.464 | 0.01808 | -0.083 | 80.931
15 | 1.463 | 0.01895 | -0.084 | 77.193
15.5 | 1.458 | 0.01993 | -0.085 | 73.147
16 | 1.45 | 0.02117 | -0.086 | 68.469
16.5 | 1.438 | 0.02229 | -0.087 | 64.522
17 | 1.425 | 0.02327 | -0.088 | 61.232
17.5 | 1.403 | 0.02501 | -0.089 | 56.114
18 | 1.377 | 0.02707 | -0.09 | 50.858
18.5 | 1.348 | 0.02902 | -0.091 | 46.467
19 | 1.318 | 0.03127 | -0.092 | 42.142
19.5 | 1.288 | 0.03297 | -0.092 | 39.061

## 138. Re 18M Mach 0.00 (2)
BIGFOIL.COM POLAR EXPORT
NACA67-218 a=0.8
NACA67-218 a=0.8 |  |  |  | Cl Max: | 1.5355 | at alpha= | 19.5 | deg
XFOIL ncrit=9 |  |  |  | L/D Max: | 73.0739 | at alpha= | 10.5 | deg
Re: | 18000000 |  |  | Cd Min: | 0.03149 | at alpha= | 19.5 | deg
Mach: | 0 |  |  | Cl=0 at alpha= | -2.4045 | deg
|  |  |  | @ Cl=0.1, Cd= | 0.0043288
|  |  |  | @ Cl=0.4, Cd= | 0.0072909
|  |  |  | @ Cl=0.6, Cd= | 0.009319
alpha (deg) | Cl | Cd | Cm | Cl/Cd
-20 | -1.4085 | 0.02357 | -0.1116 | -59.7582
-19.5 | -1.3852 | 0.02203 | -0.1095 | -62.8779
-19 | -1.3545 | 0.02092 | -0.1081 | -64.7467
-18.5 | -1.3269 | 0.01972 | -0.1061 | -67.287
-18 | -1.2938 | 0.01877 | -0.1046 | -68.9291
-17.5 | -1.2654 | 0.01766 | -0.1025 | -71.6535
-17 | -1.2315 | 0.01677 | -0.1009 | -73.4347
-16.5 | -1.2016 | 0.01577 | -0.0986 | -76.1953
-16 | -1.1651 | 0.01503 | -0.0971 | -77.5183
-15.5 | -1.1298 | 0.01431 | -0.0953 | -78.9518
-15 | -1.094 | 0.01359 | -0.0935 | -80.5004
-14.5 | -1.0552 | 0.01299 | -0.092 | -81.2317
-14 | -1.0171 | 0.01241 | -0.0904 | -81.9581
-13.5 | -0.9757 | 0.01189 | -0.0892 | -82.0606
-13 | -0.935 | 0.01138 | -0.0878 | -82.1617
-12.5 | -0.8956 | 0.01081 | -0.0861 | -82.8492
-12 | -0.8519 | 0.0104 | -0.0851 | -81.9135
-11.5 | -0.8112 | 0.0099 | -0.0835 | -81.9394
-11 | -0.7676 | 0.0095 | -0.0823 | -80.8
-10.5 | -0.7228 | 0.00914 | -0.0813 | -79.081
-10 | -0.6803 | 0.00873 | -0.0799 | -77.9267
-9.5 | -0.6362 | 0.00837 | -0.0786 | -76.0096
-9 | -0.5906 | 0.00805 | -0.0776 | -73.3665
-8.5 | -0.547 | 0.00771 | -0.0761 | -70.9468
-8 | -0.501 | 0.00742 | -0.0751 | -67.5202
-7.5 | -0.4559 | 0.00712 | -0.0739 | -64.0309
-7 | -0.4108 | 0.00681 | -0.0726 | -60.3231
-6.5 | -0.3632 | 0.00657 | -0.0717 | -55.2816
-6 | -0.3174 | 0.00631 | -0.0705 | -50.3011
-5.5 | -0.2693 | 0.0061 | -0.0696 | -44.1475
-5 | -0.223 | 0.00586 | -0.0684 | -38.0546
-4.5 | -0.1763 | 0.00564 | -0.0672 | -31.2589
-3.5 | -0.0891 | 0.00519 | -0.0634 | -17.1676
-2.5 | -0.009 | 0.00476 | -0.0578 | -1.8908
-2 | 0.0381 | 0.00457 | -0.0566 | 8.337
-1.5 | 0.0862 | 0.00436 | -0.0556 | 19.7706
-1 | 0.1349 | 0.00425 | -0.0547 | 31.7412
-0.5 | 0.1687 | 0.00439 | -0.0507 | 38.4282
0 | 0.1869 | 0.0045 | -0.0435 | 41.5333
0.5 | 0.2135 | 0.00455 | -0.0379 | 46.9231
1 | 0.2391 | 0.00457 | -0.0319 | 52.3195
1.5 | 0.236 | 0.00472 | -0.02 | 50
2 | 0.2475 | 0.00502 | -0.0114 | 49.3028
2.5 | 0.2627 | 0.00574 | -0.0038 | 45.7666
3 | 0.2935 | 0.00624 | 0.0005 | 47.0353
3.5 | 0.3356 | 0.00661 | 0.0025 | 50.7716
4.5 | 0.4141 | 0.00744 | 0.0075 | 55.6586
5 | 0.4561 | 0.00784 | 0.0094 | 58.176
5.5 | 0.493 | 0.00838 | 0.0122 | 58.8305
6 | 0.5369 | 0.00877 | 0.0136 | 61.2201
6.5 | 0.5813 | 0.00916 | 0.0149 | 63.4607
7 | 0.626 | 0.00954 | 0.0161 | 65.6184
7.5 | 0.6683 | 0.00998 | 0.0177 | 66.9639
8 | 0.7128 | 0.0104 | 0.0188 | 68.5385
8.5 | 0.7583 | 0.01079 | 0.0198 | 70.278
9 | 0.8028 | 0.0112 | 0.0208 | 71.6786
9.5 | 0.8437 | 0.01174 | 0.0224 | 71.8654
10 | 0.8872 | 0.01221 | 0.0235 | 72.6618
10.5 | 0.9295 | 0.01272 | 0.0248 | 73.0739
11 | 0.9677 | 0.01339 | 0.0267 | 72.2704
11.5 | 1.0061 | 0.01405 | 0.0285 | 71.6085
12 | 1.0456 | 0.0147 | 0.03 | 71.1293
12.5 | 1.0863 | 0.01532 | 0.0313 | 70.9073
13 | 1.1229 | 0.0161 | 0.0331 | 69.7453
13.5 | 1.1612 | 0.01683 | 0.0346 | 68.9958
14 | 1.1985 | 0.01763 | 0.0361 | 67.9807
14.5 | 1.2321 | 0.01859 | 0.0381 | 66.2776
15 | 1.2693 | 0.01944 | 0.0395 | 65.2932
15.5 | 1.3053 | 0.02034 | 0.0409 | 64.174
16 | 1.3373 | 0.02144 | 0.0428 | 62.3741
16.5 | 1.3717 | 0.02247 | 0.0442 | 61.0458
17 | 1.4013 | 0.02375 | 0.0462 | 59.0021
17.5 | 1.4328 | 0.02495 | 0.0478 | 57.4269
18 | 1.4574 | 0.02656 | 0.05 | 54.872
18.5 | 1.4827 | 0.0282 | 0.052 | 52.578
19 | 1.512 | 0.02966 | 0.0534 | 50.9777
19.5 | 1.5355 | 0.03149 | 0.0552 | 48.7615

## 139. Re 18M Mach 0.10 (1)
BIGFOIL.COM POLAR EXPORT
NACA67-218 a=0.8
NACA67-218 a=0.8 |  |  |  | Cl Max: | 1.446 | at alpha= | 14 | deg
JavaFoil+Calcfoil stall+Eppler ext transition |  |  |  | L/D Max: | 111.955 | at alpha= | 8.5 | deg
Re: | 18000000 |  |  | Cd Min: | 0.00573 | at alpha= | -0.5 | deg
Mach: | 0.1 |  |  | Cl=0 at alpha= | -1.6587 | deg
|  |  |  | @ Cl=0.1, Cd= | 0.0061462
|  |  |  | @ Cl=0.4, Cd= | 0.0067357
|  |  |  | @ Cl=0.6, Cd= | 0.0070952
alpha (deg) | Cl | Cd | Cm | Cl/Cd
-20 | -0.941 | 0.1247 | 0.01 | -7.546
-19.5 | -0.969 | 0.10959 | 0.01 | -8.839
-19 | -1.001 | 0.09133 | 0.009 | -10.961
-18.5 | -1.043 | 0.0686 | 0.009 | -15.205
-18 | -1.131 | 0.03204 | 0.009 | -35.318
-17.5 | -1.161 | 0.02493 | 0.008 | -46.574
-17 | -1.176 | 0.02213 | 0.006 | -53.158
-16.5 | -1.188 | 0.02002 | 0.005 | -59.313
-16 | -1.195 | 0.01838 | 0.004 | -65.005
-15.5 | -1.197 | 0.01702 | 0.003 | -70.345
-15 | -1.195 | 0.016 | 0.001 | -74.725
-14.5 | -1.19 | 0.01497 | 0 | -79.464
-14 | -1.18 | 0.01403 | -0.002 | -84.104
-13.5 | -1.165 | 0.01347 | -0.003 | -86.449
-13 | -1.146 | 0.01274 | -0.004 | -89.988
-12.5 | -1.124 | 0.01205 | -0.006 | -93.228
-12 | -1.094 | 0.01154 | -0.007 | -94.808
-11.5 | -1.061 | 0.01104 | -0.009 | -96.171
-11 | -1.025 | 0.01051 | -0.01 | -97.551
-10.5 | -0.986 | 0.01005 | -0.012 | -98.167
-10 | -0.944 | 0.00971 | -0.013 | -97.257
-9.5 | -0.9 | 0.00929 | -0.015 | -96.837
-9 | -0.853 | 0.0089 | -0.016 | -95.789
-8.5 | -0.804 | 0.00854 | -0.017 | -94.13
-8 | -0.752 | 0.00821 | -0.019 | -91.639
-7.5 | -0.699 | 0.0079 | -0.021 | -88.558
-7 | -0.645 | 0.00759 | -0.022 | -84.952
-6.5 | -0.588 | 0.0073 | -0.024 | -80.649
-6 | -0.531 | 0.00701 | -0.025 | -75.7
-5.5 | -0.472 | 0.00679 | -0.027 | -69.523
-5 | -0.413 | 0.00663 | -0.028 | -62.275
-4.5 | -0.352 | 0.00642 | -0.03 | -54.862
-4 | -0.291 | 0.00654 | -0.031 | -44.578
-3.5 | -0.23 | 0.00617 | -0.033 | -37.227
-3 | -0.168 | 0.00591 | -0.034 | -28.375
-2.5 | -0.106 | 0.00615 | -0.036 | -17.149
-2 | -0.043 | 0.00627 | -0.037 | -6.855
-1.5 | 0.02 | 0.00622 | -0.039 | 3.172
-1 | 0.083 | 0.0063 | -0.04 | 13.12
-0.5 | 0.146 | 0.00573 | -0.042 | 25.441
0 | 0.207 | 0.00608 | -0.043 | 34.133
0.5 | 0.27 | 0.00617 | -0.045 | 43.74
1 | 0.332 | 0.00652 | -0.046 | 50.928
1.5 | 0.394 | 0.00673 | -0.048 | 58.64
2 | 0.457 | 0.00679 | -0.049 | 67.231
2.5 | 0.516 | 0.00682 | -0.051 | 75.693
3 | 0.577 | 0.00705 | -0.052 | 81.93
3.5 | 0.638 | 0.00717 | -0.054 | 88.981
4 | 0.698 | 0.00765 | -0.055 | 91.302
4.5 | 0.758 | 0.00793 | -0.057 | 95.494
5 | 0.816 | 0.00823 | -0.058 | 99.178
5.5 | 0.875 | 0.0085 | -0.06 | 102.871
6 | 0.931 | 0.00879 | -0.061 | 105.908
6.5 | 0.985 | 0.00911 | -0.062 | 108.134
7 | 1.038 | 0.00945 | -0.064 | 109.781
7.5 | 1.088 | 0.00982 | -0.065 | 110.834
8 | 1.136 | 0.01018 | -0.067 | 111.582
8.5 | 1.182 | 0.01056 | -0.068 | 111.955
9 | 1.224 | 0.01132 | -0.069 | 108.16
9.5 | 1.264 | 0.01178 | -0.071 | 107.271
10 | 1.3 | 0.01228 | -0.072 | 105.836
10.5 | 1.332 | 0.01283 | -0.073 | 103.85
11 | 1.361 | 0.01338 | -0.075 | 101.743
11.5 | 1.386 | 0.01398 | -0.076 | 99.102
12 | 1.406 | 0.01464 | -0.077 | 96.028
12.5 | 1.423 | 0.01534 | -0.078 | 92.712
13 | 1.435 | 0.01609 | -0.08 | 89.153
13.5 | 1.443 | 0.01685 | -0.081 | 85.606
14 | 1.446 | 0.01763 | -0.082 | 82.04
14.5 | 1.446 | 0.01841 | -0.083 | 78.556
15 | 1.442 | 0.01936 | -0.084 | 74.473
15.5 | 1.433 | 0.02041 | -0.085 | 70.198
16 | 1.42 | 0.02169 | -0.087 | 65.49
16.5 | 1.405 | 0.02297 | -0.088 | 61.154
17 | 1.386 | 0.02433 | -0.089 | 56.956
17.5 | 1.36 | 0.02618 | -0.089 | 51.933
18 | 1.328 | 0.02834 | -0.09 | 46.86
18.5 | 1.294 | 0.03069 | -0.091 | 42.177
19 | 1.258 | 0.03333 | -0.092 | 37.752

## 140. Re 18M Mach 0.10 (2)
BIGFOIL.COM POLAR EXPORT
NACA67-218 a=0.8
NACA67-218 a=0.8 |  |  |  | Cl Max: | 1.5561 | at alpha= | 20 | deg
XFOIL ncrit=9 |  |  |  | L/D Max: | 72.2188 | at alpha= | 10.5 | deg
Re: | 18000000 |  |  | Cd Min: | 0.03496 | at alpha= | 20 | deg
Mach: | 0.1 |  |  | Cl=0 at alpha= | -2.4287 | deg
|  |  |  | @ Cl=0.1, Cd= | 0.004331
|  |  |  | @ Cl=0.4, Cd= | 0.007378
|  |  |  | @ Cl=0.6, Cd= | 0.0094445
alpha (deg) | Cl | Cd | Cm | Cl/Cd
-20 | -1.412 | 0.02443 | -0.1158 | -57.7978
-19.5 | -1.386 | 0.02292 | -0.1139 | -60.4712
-19 | -1.3589 | 0.02155 | -0.1119 | -63.058
-18.5 | -1.3296 | 0.02036 | -0.11 | -65.3045
-17.5 | -1.2684 | 0.01814 | -0.106 | -69.9228
-17 | -1.235 | 0.0172 | -0.1042 | -71.8023
-16.5 | -1.2025 | 0.01622 | -0.1021 | -74.1369
-16 | -1.1684 | 0.01537 | -0.1001 | -76.0182
-15.5 | -1.1311 | 0.01466 | -0.0984 | -77.1555
-15 | -1.0978 | 0.01383 | -0.0961 | -79.3782
-14.5 | -1.058 | 0.01323 | -0.0946 | -79.9698
-14 | -1.0196 | 0.01261 | -0.0928 | -80.8565
-13.5 | -0.9787 | 0.01205 | -0.0914 | -81.2199
-13 | -0.9363 | 0.01156 | -0.0901 | -80.9948
-12.5 | -0.8975 | 0.01097 | -0.0882 | -81.814
-12 | -0.8534 | 0.01054 | -0.0871 | -80.9677
-11.5 | -0.8115 | 0.01003 | -0.0856 | -80.9073
-11 | -0.769 | 0.0096 | -0.0841 | -80.1042
-10.5 | -0.7236 | 0.00923 | -0.083 | -78.3965
-10 | -0.6795 | 0.00883 | -0.0817 | -76.9536
-9.5 | -0.6366 | 0.00844 | -0.0801 | -75.4265
-9 | -0.5903 | 0.00813 | -0.0791 | -72.6076
-8.5 | -0.5455 | 0.00779 | -0.0778 | -70.0257
-8 | -0.5003 | 0.00748 | -0.0765 | -66.885
-7.5 | -0.4545 | 0.00717 | -0.0753 | -63.3891
-7 | -0.4094 | 0.00686 | -0.0739 | -59.6793
-6.5 | -0.3614 | 0.00661 | -0.0731 | -54.6747
-6 | -0.315 | 0.00635 | -0.0718 | -49.6063
-5.5 | -0.2669 | 0.00613 | -0.0709 | -43.54
-5 | -0.2201 | 0.00589 | -0.0697 | -37.3684
-4.5 | -0.1728 | 0.00568 | -0.0686 | -30.4225
-4 | -0.1263 | 0.00546 | -0.0673 | -23.1319
-3.5 | -0.0844 | 0.0052 | -0.0649 | -16.2308
-3 | -0.0524 | 0.00499 | -0.0603 | -10.501
-2.5 | -0.0067 | 0.00477 | -0.0587 | -1.4046
-2 | 0.0403 | 0.00458 | -0.0574 | 8.7991
-1.5 | 0.0882 | 0.00436 | -0.0562 | 20.2294
-1 | 0.1371 | 0.00424 | -0.0553 | 32.3349
-0.5 | 0.1709 | 0.00437 | -0.0513 | 39.1076
0 | 0.1883 | 0.00448 | -0.0438 | 42.0312
0.5 | 0.2136 | 0.00455 | -0.0378 | 46.9451
1 | 0.2351 | 0.00456 | -0.0309 | 51.557
1.5 | 0.2353 | 0.00471 | -0.0196 | 49.9575
2 | 0.2466 | 0.00503 | -0.011 | 49.0258
2.5 | 0.2612 | 0.00577 | -0.0032 | 45.2686
3 | 0.2917 | 0.00628 | 0.0012 | 46.449
3.5 | 0.3339 | 0.00666 | 0.0033 | 50.1351
4 | 0.3713 | 0.0071 | 0.0062 | 52.2958
4.5 | 0.4126 | 0.0075 | 0.0083 | 55.0133
5 | 0.4534 | 0.00794 | 0.0105 | 57.1033
5.5 | 0.4914 | 0.00846 | 0.0132 | 58.0851
6 | 0.536 | 0.00885 | 0.0145 | 60.565
6.5 | 0.5806 | 0.00925 | 0.0159 | 62.7676
7 | 0.6235 | 0.00968 | 0.0175 | 64.4112
7.5 | 0.6679 | 0.01009 | 0.0187 | 66.1943
8 | 0.713 | 0.0105 | 0.0199 | 67.9048
8.5 | 0.7589 | 0.0109 | 0.0208 | 69.6239
9 | 0.8014 | 0.01139 | 0.0223 | 70.36
9.5 | 0.8443 | 0.01188 | 0.0236 | 71.069
10 | 0.8887 | 0.01235 | 0.0247 | 71.9595
10.5 | 0.9309 | 0.01289 | 0.0261 | 72.2188
11 | 0.9676 | 0.01362 | 0.0284 | 71.0426
11.5 | 1.008 | 0.01425 | 0.0299 | 70.7368
12 | 1.0479 | 0.01492 | 0.0315 | 70.2346
12.5 | 1.0862 | 0.01564 | 0.0333 | 69.4501
13 | 1.1254 | 0.01636 | 0.0348 | 68.7897
13.5 | 1.164 | 0.01711 | 0.0364 | 68.0304
14 | 1.1991 | 0.01804 | 0.0384 | 66.469
14.5 | 1.2351 | 0.01894 | 0.0401 | 65.2112
15 | 1.2732 | 0.01979 | 0.0415 | 64.3355
15.5 | 1.3055 | 0.0209 | 0.0436 | 62.4641
16 | 1.3413 | 0.02189 | 0.0451 | 61.2746
16.5 | 1.3755 | 0.02299 | 0.0468 | 59.8304
17 | 1.4039 | 0.02439 | 0.049 | 57.5605
17.5 | 1.4367 | 0.02559 | 0.0505 | 56.143
18 | 1.4595 | 0.02738 | 0.0531 | 53.3053
18.5 | 1.4843 | 0.02914 | 0.0552 | 50.9369
19 | 1.5142 | 0.03063 | 0.0566 | 49.4352
19.5 | 1.5343 | 0.03279 | 0.0588 | 46.7917
20 | 1.5561 | 0.03496 | 0.0605 | 44.5109

## 141. Re 18M Mach 0.25 (1)
BIGFOIL.COM POLAR EXPORT
NACA67-218 a=0.8
NACA67-218 a=0.8 |  |  |  | Cl Max: | 1.366 | at alpha= | 12 | deg
JavaFoil+Calcfoil stall+Eppler ext transition |  |  |  | L/D Max: | 108.813 | at alpha= | 8 | deg
Re: | 18000000 |  |  | Cd Min: | 0.00609 | at alpha= | -3.5 | deg
Mach: | 0.25 |  |  | Cl=0 at alpha= | -1.6562 | deg
|  |  |  | @ Cl=0.1, Cd= | 0.0064
|  |  |  | @ Cl=0.4, Cd= | 0.0066359
|  |  |  | @ Cl=0.6, Cd= | 0.0072345
alpha (deg) | Cl | Cd | Cm | Cl/Cd
-18.5 | -0.663 | 0.14192 | 0.006 | -4.675
-18 | -0.712 | 0.13002 | 0.006 | -5.476
-17.5 | -0.756 | 0.12046 | 0.005 | -6.278
-17 | -0.8 | 0.10755 | 0.005 | -7.442
-16.5 | -0.859 | 0.08077 | 0.004 | -10.638
-16 | -0.992 | 0.02719 | 0.004 | -36.474
-15.5 | -1.032 | 0.02182 | 0.003 | -47.308
-15 | -1.06 | 0.01957 | 0.001 | -54.146
-14.5 | -1.082 | 0.01752 | 0 | -61.759
-14 | -1.094 | 0.01617 | -0.002 | -67.673
-13.5 | -1.1 | 0.01496 | -0.003 | -73.529
-13 | -1.098 | 0.01406 | -0.004 | -78.109
-12.5 | -1.09 | 0.01328 | -0.006 | -82.105
-12 | -1.072 | 0.01253 | -0.007 | -85.516
-11.5 | -1.048 | 0.0118 | -0.009 | -88.868
-11 | -1.02 | 0.01121 | -0.01 | -90.982
-10.5 | -0.986 | 0.01075 | -0.012 | -91.77
-10 | -0.949 | 0.01021 | -0.013 | -92.991
-9.5 | -0.908 | 0.00976 | -0.015 | -93.069
-9 | -0.864 | 0.00934 | -0.016 | -92.46
-8.5 | -0.816 | 0.00893 | -0.018 | -91.465
-8 | -0.766 | 0.00855 | -0.02 | -89.549
-7.5 | -0.713 | 0.00817 | -0.021 | -87.361
-7 | -0.658 | 0.00788 | -0.023 | -83.539
-6.5 | -0.602 | 0.00752 | -0.024 | -79.992
-6 | -0.544 | 0.00722 | -0.026 | -75.296
-5.5 | -0.484 | 0.00698 | -0.027 | -69.356
-5 | -0.423 | 0.00679 | -0.029 | -62.284
-4.5 | -0.361 | 0.00661 | -0.03 | -54.695
-4 | -0.299 | 0.00632 | -0.032 | -47.327
-3.5 | -0.236 | 0.00609 | -0.034 | -38.68
-3 | -0.172 | 0.00644 | -0.035 | -26.73
-2.5 | -0.108 | 0.00624 | -0.037 | -17.352
-2 | -0.044 | 0.00639 | -0.038 | -6.908
-1.5 | 0.02 | 0.00628 | -0.04 | 3.222
-1 | 0.085 | 0.0064 | -0.041 | 13.248
-0.5 | 0.15 | 0.0064 | -0.043 | 23.374
0 | 0.213 | 0.00648 | -0.044 | 32.853
0.5 | 0.277 | 0.00628 | -0.046 | 44.113
1 | 0.341 | 0.00647 | -0.047 | 52.697
1.5 | 0.405 | 0.00665 | -0.049 | 60.877
2 | 0.469 | 0.00698 | -0.051 | 67.2
2.5 | 0.53 | 0.00693 | -0.052 | 76.521
3 | 0.593 | 0.00723 | -0.054 | 82
3.5 | 0.655 | 0.00727 | -0.055 | 90.043
4 | 0.716 | 0.0079 | -0.057 | 90.621
4.5 | 0.777 | 0.00819 | -0.058 | 94.88
5 | 0.837 | 0.00851 | -0.06 | 98.31
5.5 | 0.896 | 0.00883 | -0.061 | 101.458
6 | 0.953 | 0.00913 | -0.063 | 104.417
6.5 | 1.008 | 0.00949 | -0.064 | 106.264
7 | 1.061 | 0.00984 | -0.066 | 107.791
7.5 | 1.11 | 0.01025 | -0.067 | 108.325
8 | 1.157 | 0.01063 | -0.068 | 108.813
8.5 | 1.2 | 0.01143 | -0.07 | 104.957
9 | 1.239 | 0.01195 | -0.071 | 103.69
9.5 | 1.274 | 0.01248 | -0.073 | 102.04
10 | 1.304 | 0.01307 | -0.074 | 99.769
10.5 | 1.328 | 0.01369 | -0.075 | 97.003
11 | 1.347 | 0.01437 | -0.077 | 93.75
11.5 | 1.359 | 0.01509 | -0.078 | 90.113
12 | 1.366 | 0.01587 | -0.079 | 86.048
12.5 | 1.365 | 0.0168 | -0.08 | 81.262
13 | 1.357 | 0.01767 | -0.082 | 76.813
13.5 | 1.343 | 0.01877 | -0.083 | 71.54
14 | 1.321 | 0.01987 | -0.084 | 66.472
14.5 | 1.293 | 0.02098 | -0.085 | 61.606
15 | 1.257 | 0.02236 | -0.086 | 56.219
15.5 | 1.214 | 0.02406 | -0.087 | 50.46
16 | 1.164 | 0.02648 | -0.088 | 43.962
16.5 | 1.105 | 0.03032 | -0.089 | 36.457
17 | 1.044 | 0.03342 | -0.089 | 31.247

## 142. Re 18M Mach 0.25 (2)
BIGFOIL.COM POLAR EXPORT
NACA67-218 a=0.8
NACA67-218 a=0.8 |  |  |  | Cl Max: | 1.5542 | at alpha= | 20 | deg
XFOIL ncrit=9 |  |  |  | L/D Max: | 67.0827 | at alpha= | 10 | deg
Re: | 18000000 |  |  | Cd Min: | 0.04325 | at alpha= | 20 | deg
Mach: | 0.25 |  |  | Cl=0 at alpha= | -2.6817 | deg
|  |  |  | @ Cl=0.1, Cd= | 0.0044234
|  |  |  | @ Cl=0.4, Cd= | 0.0079334
|  |  |  | @ Cl=0.6, Cd= | 0.010067
alpha (deg) | Cl | Cd | Cm | Cl/Cd
-20 | -1.4051 | 0.03139 | -0.1402 | -44.7627
-19.5 | -1.3865 | 0.02876 | -0.1377 | -48.2093
-19 | -1.3668 | 0.02641 | -0.1348 | -51.7531
-18.5 | -1.3419 | 0.02446 | -0.1319 | -54.861
-18 | -1.3134 | 0.02278 | -0.1291 | -57.6558
-17.5 | -1.2855 | 0.02116 | -0.126 | -60.7514
-17 | -1.2519 | 0.01986 | -0.1233 | -63.0363
-16.5 | -1.2188 | 0.01859 | -0.1204 | -65.5621
-16 | -1.1839 | 0.0175 | -0.1176 | -67.6514
-15.5 | -1.1464 | 0.01652 | -0.1149 | -69.3947
-15 | -1.1117 | 0.01549 | -0.1119 | -71.7689
-14.5 | -1.0721 | 0.01467 | -0.1094 | -73.0811
-14 | -1.0335 | 0.01381 | -0.1068 | -74.8371
-13.5 | -0.9924 | 0.01308 | -0.1044 | -75.8716
-13 | -0.9485 | 0.01247 | -0.1024 | -76.0626
-12.5 | -0.9067 | 0.01183 | -0.1001 | -76.6441
-12 | -0.8605 | 0.01132 | -0.0985 | -76.0159
-11.5 | -0.8172 | 0.01074 | -0.0963 | -76.0894
-11 | -0.773 | 0.01023 | -0.0943 | -75.5621
-10.5 | -0.7268 | 0.00977 | -0.0927 | -74.391
-10 | -0.6804 | 0.00936 | -0.0911 | -72.6923
-9.5 | -0.6356 | 0.00891 | -0.0891 | -71.3356
-9 | -0.5882 | 0.00854 | -0.0877 | -68.8759
-8.5 | -0.5413 | 0.00818 | -0.0861 | -66.1736
-8 | -0.4948 | 0.00782 | -0.0845 | -63.2737
-7.5 | -0.4472 | 0.00748 | -0.0831 | -59.7861
-7 | -0.4002 | 0.00714 | -0.0815 | -56.0504
-6.5 | -0.3511 | 0.00686 | -0.0804 | -51.1808
-6 | -0.3026 | 0.00658 | -0.0791 | -45.9878
-5.5 | -0.2536 | 0.00632 | -0.078 | -40.1266
-5 | -0.2042 | 0.00608 | -0.0769 | -33.5855
-4.5 | -0.1557 | 0.00585 | -0.0756 | -26.6154
-4 | -0.1071 | 0.00562 | -0.0743 | -19.0569
-3.5 | -0.0622 | 0.00534 | -0.0723 | -11.6479
-3 | -0.024 | 0.00502 | -0.0688 | -4.7809
-2.5 | 0.0137 | 0.00478 | -0.0651 | 2.8661
-2 | 0.054 | 0.0046 | -0.0619 | 11.7391
-1 | 0.1478 | 0.00424 | -0.0585 | 34.8585
-0.5 | 0.1843 | 0.00416 | -0.0546 | 44.3029
0 | 0.1995 | 0.00433 | -0.0462 | 46.0739
0.5 | 0.215 | 0.00449 | -0.0378 | 47.8842
2 | 0.2423 | 0.00506 | -0.0088 | 47.8854
2.5 | 0.2488 | 0.00601 | 0.0008 | 41.3977
3 | 0.2781 | 0.0066 | 0.0057 | 42.1364
3.5 | 0.3204 | 0.00703 | 0.0081 | 45.5761
4 | 0.3596 | 0.00749 | 0.011 | 48.0107
4.5 | 0.4006 | 0.00794 | 0.0135 | 50.4534
5 | 0.4441 | 0.00837 | 0.0155 | 53.0585
5.5 | 0.4831 | 0.00895 | 0.0183 | 53.9777
6 | 0.5275 | 0.0094 | 0.0201 | 56.117
6.5 | 0.5729 | 0.00984 | 0.0217 | 58.2215
7 | 0.6206 | 0.01024 | 0.0228 | 60.6055
7.5 | 0.6647 | 0.01074 | 0.0246 | 61.8901
8 | 0.7102 | 0.01122 | 0.0261 | 63.2977
8.5 | 0.7578 | 0.01166 | 0.0273 | 64.9914
9 | 0.805 | 0.01211 | 0.0285 | 66.474
9.5 | 0.8468 | 0.01275 | 0.0305 | 66.4157
10 | 0.8922 | 0.0133 | 0.032 | 67.0827
11 | 0.9724 | 0.0148 | 0.0366 | 65.7027
11.5 | 1.0142 | 0.01553 | 0.0386 | 65.3059
12 | 1.0566 | 0.01627 | 0.0405 | 64.9416
12.5 | 1.0969 | 0.01708 | 0.0426 | 64.2213
13 | 1.136 | 0.01799 | 0.0449 | 63.1462
13.5 | 1.1764 | 0.01888 | 0.0469 | 62.3093
14 | 1.2137 | 0.01994 | 0.0493 | 60.8676
14.5 | 1.2498 | 0.02107 | 0.0518 | 59.3166
15 | 1.2892 | 0.02211 | 0.0538 | 58.3085
15.5 | 1.3208 | 0.02356 | 0.0567 | 56.0611
16 | 1.3583 | 0.02479 | 0.0588 | 54.7923
16.5 | 1.3881 | 0.02643 | 0.0616 | 52.5199
17 | 1.4196 | 0.02809 | 0.064 | 50.5376
17.5 | 1.4475 | 0.03 | 0.0667 | 48.25
18 | 1.4715 | 0.03221 | 0.0695 | 45.6846
18.5 | 1.4922 | 0.03476 | 0.0723 | 42.9287
19 | 1.5177 | 0.03713 | 0.0745 | 40.8753
19.5 | 1.5369 | 0.04003 | 0.0767 | 38.3937
20 | 1.5542 | 0.04325 | 0.0786 | 35.9353

## 143. Re 18M Mach 0.50 (1)
BIGFOIL.COM POLAR EXPORT
NACA67-218 a=0.8
NACA67-218 a=0.8 |  |  |  | Cl Max: | 1.223 | at alpha= | 20 | deg
JavaFoil+Calcfoil stall+Eppler ext transition |  |  |  | L/D Max: | 96.872 | at alpha= | 6.5 | deg
Re: | 18000000 |  |  | Cd Min: | 0.00653 | at alpha= | -2.5 | deg
Mach: | 0.5 |  |  | Cl=0 at alpha= | -1.6597 | deg
|  |  |  | @ Cl=0.1, Cd= | 0.0068908
|  |  |  | @ Cl=0.4, Cd= | 0.0073172
|  |  |  | @ Cl=0.6, Cd= | 0.0076268
alpha (deg) | Cl | Cd | Cm | Cl/Cd
-20 | -1.039 | 0.18943 | 0.01 | -5.484
-19.5 | -1.013 | 0.17485 | 0.009 | -5.793
-19 | -0.984 | 0.16881 | 0.008 | -5.827
-18.5 | -0.955 | 0.15911 | 0.007 | -6.004
-18 | -0.927 | 0.15879 | 0.006 | -5.836
-17.5 | -0.897 | 0.1523 | 0.005 | -5.893
-17 | -0.871 | 0.14194 | 0.005 | -6.139
-16.5 | -0.843 | 0.13522 | 0.004 | -6.231
-16 | -0.813 | 0.1303 | 0.003 | -6.243
-15.5 | -0.786 | 0.11585 | 0.002 | -6.781
-15 | -0.758 | 0.10895 | 0.001 | -6.96
-14.5 | -0.733 | 0.09871 | 0 | -7.429
-14 | -0.704 | 0.09375 | -0.001 | -7.513
-13.5 | -0.678 | 0.0857 | -0.002 | -7.914
-13 | -0.681 | 0.05668 | -0.004 | -12.023
-12.5 | -0.737 | 0.0176 | -0.007 | -41.864
-12 | -0.588 | 0.08276 | -0.004 | -7.101
-11.5 | -0.56 | 0.07571 | -0.005 | -7.4
-11 | -0.632 | 0.01736 | -0.011 | -36.425
-10.5 | -0.605 | 0.01481 | -0.013 | -40.883
-10 | -0.477 | 0.06305 | -0.009 | -7.563
-9.5 | -0.539 | 0.01343 | -0.016 | -40.152
-9 | -0.746 | 0.01224 | -0.018 | -60.984
-8.5 | -0.791 | 0.01123 | -0.02 | -70.452
-8 | -0.781 | 0.01056 | -0.022 | -73.974
-7.5 | -0.749 | 0.0097 | -0.023 | -77.249
-7 | -0.705 | 0.00912 | -0.025 | -77.323
-6.5 | -0.652 | 0.00861 | -0.027 | -75.714
-6 | -0.594 | 0.00796 | -0.029 | -74.629
-5.5 | -0.532 | 0.00756 | -0.03 | -70.39
-5 | -0.467 | 0.00752 | -0.032 | -62.101
-4.5 | -0.4 | 0.00722 | -0.034 | -55.427
-4 | -0.331 | 0.007 | -0.035 | -47.324
-3.5 | -0.262 | 0.00697 | -0.037 | -37.565
-3 | -0.191 | 0.00693 | -0.039 | -27.617
-2.5 | -0.12 | 0.00653 | -0.041 | -18.42
-2 | -0.049 | 0.00664 | -0.042 | -7.39
-1.5 | 0.023 | 0.00671 | -0.044 | 3.356
-1 | 0.094 | 0.00689 | -0.046 | 13.701
-0.5 | 0.166 | 0.0069 | -0.047 | 24.12
0 | 0.237 | 0.00698 | -0.049 | 33.987
0.5 | 0.309 | 0.0071 | -0.051 | 43.433
1 | 0.38 | 0.00732 | -0.053 | 51.903
1.5 | 0.451 | 0.00731 | -0.054 | 61.716
2 | 0.522 | 0.00698 | -0.056 | 74.756
2.5 | 0.59 | 0.00755 | -0.058 | 78.092
3 | 0.659 | 0.00808 | -0.06 | 81.57
3.5 | 0.727 | 0.00854 | -0.061 | 85.11
4 | 0.794 | 0.00903 | -0.063 | 87.978
4.5 | 0.861 | 0.00948 | -0.065 | 90.808
5 | 0.925 | 0.00985 | -0.066 | 93.917
5.5 | 0.988 | 0.01033 | -0.068 | 95.594
6 | 1.046 | 0.01083 | -0.07 | 96.529
6.5 | 1.096 | 0.01132 | -0.071 | 96.872
7 | 1.139 | 0.0119 | -0.073 | 95.718
7.5 | 1.168 | 0.01301 | -0.075 | 89.796
8 | 1.177 | 0.0139 | -0.076 | 84.67
8.5 | 1.147 | 0.01491 | -0.078 | 76.93
9 | 0.974 | 0.01631 | -0.079 | 59.673
9.5 | 0.763 | 0.01785 | -0.081 | 42.763
10 | 0.795 | 0.01922 | -0.082 | 41.358
10.5 | 0.688 | 0.0723 | -0.044 | 9.516
11 | 0.863 | 0.0194 | -0.085 | 44.488
11.5 | 0.893 | 0.02159 | -0.086 | 41.368
12 | 0.788 | 0.07326 | -0.06 | 10.754
12.5 | 0.961 | 0.02174 | -0.089 | 44.194
13 | 0.987 | 0.02528 | -0.09 | 39.055
13.5 | 0.894 | 0.07232 | -0.071 | 12.36
14 | 0.911 | 0.08351 | -0.068 | 10.914
14.5 | 0.913 | 0.10908 | -0.056 | 8.371
15 | 0.941 | 0.11984 | -0.057 | 7.848
15.5 | 0.971 | 0.1246 | -0.06 | 7.793
16 | 1.001 | 0.12994 | -0.062 | 7.701
16.5 | 1.026 | 0.14049 | -0.062 | 7.304
17 | 1.052 | 0.15143 | -0.062 | 6.95
17.5 | 1.081 | 0.15867 | -0.065 | 6.815
18 | 1.111 | 0.16181 | -0.067 | 6.868
18.5 | 1.137 | 0.18196 | -0.067 | 6.247
19 | 1.165 | 0.18804 | -0.069 | 6.195
19.5 | 1.193 | 0.19493 | -0.07 | 6.121
20 | 1.223 | 0.19701 | -0.072 | 6.207

## 144. Re 18M Mach 0.50 (2)
BIGFOIL.COM POLAR EXPORT
NACA67-218 a=0.8
NACA67-218 a=0.8 |  |  |  | Cl Max: | 1.1756 | at alpha= | 13 | deg
XFOIL ncrit=9 |  |  |  | L/D Max: | 73.5967 | at alpha= | 0 | deg
Re: | 18000000 |  |  | Cd Min: | 0.09481 | at alpha= | -16.5 | deg
Mach: | 0.5 |  |  | Cl=0 at alpha= | -3.6981 | deg
|  |  |  | @ Cl=0.1, Cd= | 0.005427
|  |  |  | @ Cl=0.4, Cd= | 0.010447
|  |  |  | @ Cl=0.6, Cd= | 0.013112
alpha (deg) | Cl | Cd | Cm | Cl/Cd
-16.5 | -0.5581 | 0.09481 | -0.1544 | -5.8865
-16 | -0.5811 | 0.08406 | -0.161 | -6.9129
-15.5 | -0.599 | 0.07338 | -0.1676 | -8.163
-15 | -0.6169 | 0.06265 | -0.1748 | -9.8468
-14.5 | -0.644 | 0.05222 | -0.1809 | -12.3324
-14 | -0.681 | 0.04282 | -0.1837 | -15.9038
-13.5 | -0.718 | 0.03511 | -0.1824 | -20.45
-13 | -0.7618 | 0.02834 | -0.1773 | -26.8807
-12.5 | -0.7958 | 0.02298 | -0.1694 | -34.6301
-12 | -0.8189 | 0.01868 | -0.1597 | -43.8383
-11.5 | -0.8224 | 0.01551 | -0.1498 | -53.0239
-11 | -0.7912 | 0.0138 | -0.1425 | -57.3333
-10.5 | -0.7463 | 0.01268 | -0.1368 | -58.8565
-10 | -0.6927 | 0.01191 | -0.1325 | -58.1612
-9.5 | -0.6391 | 0.01122 | -0.1285 | -56.9608
-9 | -0.5837 | 0.01062 | -0.1251 | -54.9623
-8.5 | -0.5282 | 0.01006 | -0.1221 | -52.505
-8 | -0.4737 | 0.00953 | -0.1191 | -49.7062
-7.5 | -0.4179 | 0.00905 | -0.1166 | -46.1768
-7 | -0.3633 | 0.00858 | -0.1141 | -42.3427
-6.5 | -0.3096 | 0.00813 | -0.1116 | -38.0812
-6 | -0.2523 | 0.00778 | -0.1099 | -32.4293
-5.5 | -0.1974 | 0.00741 | -0.1079 | -26.6397
-5 | -0.1412 | 0.00709 | -0.1063 | -19.9154
-4.5 | -0.0854 | 0.00678 | -0.1047 | -12.5959
-4 | -0.0314 | 0.00646 | -0.1029 | -4.8607
-3.5 | 0.0206 | 0.00612 | -0.1008 | 3.366
-3 | 0.0665 | 0.0057 | -0.0975 | 11.6667
-2.5 | 0.1119 | 0.00533 | -0.0941 | 20.9944
-2 | 0.1578 | 0.00498 | -0.0908 | 31.6867
0 | 0.2701 | 0.00367 | -0.0617 | 73.5967
0.5 | 0.2334 | 0.00404 | -0.0402 | 57.7723
1 | 0.1997 | 0.00483 | -0.0201 | 41.3458
1.5 | 0.1998 | 0.00494 | -0.0074 | 40.4453
2 | 0.2223 | 0.00562 | 0.0006 | 39.5552
2.5 | 0.2232 | 0.0068 | 0.0124 | 32.8235
3 | 0.2456 | 0.00777 | 0.0199 | 31.6088
3.5 | 0.275 | 0.00867 | 0.0259 | 31.7186
4 | 0.3158 | 0.00932 | 0.0298 | 33.8841
4.5 | 0.3613 | 0.00993 | 0.0329 | 36.3847
5 | 0.4077 | 0.01055 | 0.0358 | 38.6445
5.5 | 0.4526 | 0.01125 | 0.039 | 40.2311
6 | 0.4991 | 0.01194 | 0.042 | 41.8007
6.5 | 0.5498 | 0.01257 | 0.0443 | 43.7391
7 | 0.6035 | 0.01315 | 0.0463 | 45.8935
7.5 | 0.6578 | 0.01375 | 0.0483 | 47.84
8 | 0.708 | 0.01451 | 0.051 | 48.7939
8.5 | 0.7619 | 0.01519 | 0.0534 | 50.158
9 | 0.8158 | 0.01592 | 0.0559 | 51.2437
9.5 | 0.8647 | 0.01688 | 0.0593 | 51.2263
10 | 0.9125 | 0.01791 | 0.063 | 50.9492
10.5 | 0.9632 | 0.01892 | 0.0665 | 50.9091
11 | 1.0101 | 0.02017 | 0.0706 | 50.0793
11.5 | 1.0637 | 0.02125 | 0.0742 | 50.0565
12 | 1.1084 | 0.02277 | 0.079 | 48.6781
12.5 | 1.1542 | 0.02439 | 0.0841 | 47.3227
13 | 1.1756 | 0.02722 | 0.0914 | 43.1888
14 | 1.1167 | 0.03916 | 0.1076 | 28.5163
14.5 | 1.0841 | 0.04657 | 0.1117 | 23.2789
15 | 1.0368 | 0.05625 | 0.1127 | 18.432

## 145. Re 20M Mach 0.00 (1)
BIGFOIL.COM POLAR EXPORT
NACA67-218 a=0.8
NACA67-218 a=0.8 |  |  |  | Cl Max: | 1.464 | at alpha= | 14.5 | deg
JavaFoil+Calcfoil stall+Eppler ext transition |  |  |  | L/D Max: | 114.473 | at alpha= | 8 | deg
Re: | 20000000 |  |  | Cd Min: | 0.00573 | at alpha= | -1 | deg
Mach: | 0 |  |  | Cl=0 at alpha= | -1.6587 | deg
|  |  |  | @ Cl=0.1, Cd= | 0.0057557
|  |  |  | @ Cl=0.4, Cd= | 0.0068879
|  |  |  | @ Cl=0.6, Cd= | 0.0071342
alpha (deg) | Cl | Cd | Cm | Cl/Cd
-20 | -1.008 | 0.10214 | 0.011 | -9.872
-19.5 | -1.035 | 0.08817 | 0.01 | -11.739
-19 | -1.087 | 0.0591 | 0.01 | -18.392
-18.5 | -1.157 | 0.03223 | 0.01 | -35.91
-18 | -1.181 | 0.02666 | 0.009 | -44.282
-17.5 | -1.195 | 0.02352 | 0.008 | -50.81
-17 | -1.207 | 0.02077 | 0.006 | -58.118
-16.5 | -1.216 | 0.0184 | 0.005 | -66.098
-16 | -1.219 | 0.01718 | 0.004 | -70.927
-15.5 | -1.217 | 0.01621 | 0.003 | -75.075
-15 | -1.211 | 0.0153 | 0.001 | -79.199
-14.5 | -1.202 | 0.01447 | 0 | -83.07
-14 | -1.19 | 0.0135 | -0.002 | -88.134
-13.5 | -1.173 | 0.01293 | -0.003 | -90.68
-13 | -1.152 | 0.01228 | -0.004 | -93.826
-12.5 | -1.127 | 0.01167 | -0.006 | -96.635
-12 | -1.097 | 0.01118 | -0.007 | -98.058
-11.5 | -1.063 | 0.01071 | -0.009 | -99.234
-11 | -1.026 | 0.0102 | -0.01 | -100.579
-10.5 | -0.986 | 0.00981 | -0.012 | -100.428
-10 | -0.943 | 0.00946 | -0.013 | -99.727
-9.5 | -0.898 | 0.00903 | -0.014 | -99.45
-9 | -0.851 | 0.00868 | -0.016 | -97.989
-8.5 | -0.802 | 0.00836 | -0.017 | -95.918
-8 | -0.75 | 0.00803 | -0.019 | -93.46
-7.5 | -0.697 | 0.00771 | -0.02 | -90.366
-7 | -0.642 | 0.00744 | -0.022 | -86.302
-6.5 | -0.586 | 0.00716 | -0.023 | -81.872
-6 | -0.529 | 0.00691 | -0.025 | -76.563
-5.5 | -0.47 | 0.00669 | -0.027 | -70.326
-5 | -0.411 | 0.0065 | -0.028 | -63.281
-4.5 | -0.351 | 0.00661 | -0.03 | -53.112
-4 | -0.29 | 0.00626 | -0.031 | -46.321
-3.5 | -0.229 | 0.00602 | -0.033 | -38.005
-3 | -0.167 | 0.00649 | -0.034 | -25.753
-2.5 | -0.105 | 0.00637 | -0.036 | -16.486
-2 | -0.043 | 0.00644 | -0.037 | -6.653
-1.5 | 0.02 | 0.00645 | -0.039 | 3.045
-1 | 0.082 | 0.00573 | -0.04 | 14.372
-0.5 | 0.145 | 0.00582 | -0.042 | 24.92
0 | 0.206 | 0.00623 | -0.043 | 33.107
0.5 | 0.269 | 0.00633 | -0.045 | 42.424
1 | 0.331 | 0.00673 | -0.046 | 49.094
1.5 | 0.393 | 0.00688 | -0.048 | 57.086
2 | 0.455 | 0.00695 | -0.049 | 65.373
2.5 | 0.514 | 0.0071 | -0.051 | 72.434
3 | 0.575 | 0.00708 | -0.052 | 81.173
3.5 | 0.635 | 0.00721 | -0.054 | 88.08
4 | 0.695 | 0.00767 | -0.055 | 90.617
4.5 | 0.754 | 0.00778 | -0.056 | 96.948
5 | 0.813 | 0.00806 | -0.058 | 100.917
5.5 | 0.871 | 0.00833 | -0.059 | 104.583
6 | 0.927 | 0.00859 | -0.061 | 107.941
6.5 | 0.981 | 0.0089 | -0.062 | 110.255
7 | 1.034 | 0.00922 | -0.064 | 112.101
7.5 | 1.085 | 0.00957 | -0.065 | 113.377
8 | 1.133 | 0.0099 | -0.066 | 114.473
8.5 | 1.179 | 0.01057 | -0.068 | 111.497
9 | 1.222 | 0.01103 | -0.069 | 110.789
9.5 | 1.262 | 0.01145 | -0.07 | 110.221
10 | 1.299 | 0.012 | -0.072 | 108.261
10.5 | 1.332 | 0.01246 | -0.073 | 106.921
11 | 1.362 | 0.01301 | -0.074 | 104.735
11.5 | 1.388 | 0.01356 | -0.076 | 102.413
12 | 1.411 | 0.01422 | -0.077 | 99.235
12.5 | 1.429 | 0.01485 | -0.078 | 96.283
13 | 1.444 | 0.01556 | -0.079 | 92.811
13.5 | 1.454 | 0.01625 | -0.081 | 89.511
14 | 1.461 | 0.01692 | -0.082 | 86.349
14.5 | 1.464 | 0.01771 | -0.083 | 82.672
15 | 1.463 | 0.01866 | -0.084 | 78.422
15.5 | 1.459 | 0.01954 | -0.085 | 74.653
16 | 1.45 | 0.02074 | -0.086 | 69.919
16.5 | 1.439 | 0.02184 | -0.087 | 65.898
17 | 1.425 | 0.02291 | -0.088 | 62.193
17.5 | 1.404 | 0.02451 | -0.089 | 57.289
18 | 1.378 | 0.02644 | -0.09 | 52.106
18.5 | 1.35 | 0.02835 | -0.091 | 47.611
19 | 1.319 | 0.03053 | -0.092 | 43.217
19.5 | 1.289 | 0.03201 | -0.093 | 40.278

## 146. Re 20M Mach 0.00 (2)
BIGFOIL.COM POLAR EXPORT
NACA67-218 a=0.8
NACA67-218 a=0.8 |  |  |  | Cl Max: | 1.5641 | at alpha= | 20 | deg
XFOIL ncrit=9 |  |  |  | L/D Max: | 74.5251 | at alpha= | 10.5 | deg
Re: | 20000000 |  |  | Cd Min: | 0.03301 | at alpha= | 20 | deg
Mach: | 0 |  |  | Cl=0 at alpha= | -2.3947 | deg
|  |  |  | @ Cl=0.1, Cd= | 0.0044854
|  |  |  | @ Cl=0.4, Cd= | 0.007219
|  |  |  | @ Cl=0.6, Cd= | 0.0091308
alpha (deg) | Cl | Cd | Cm | Cl/Cd
-20 | -1.418 | 0.02301 | -0.1107 | -61.6254
-19.5 | -1.3936 | 0.02156 | -0.1087 | -64.6382
-19 | -1.364 | 0.02043 | -0.1071 | -66.7646
-18.5 | -1.3349 | 0.0193 | -0.1052 | -69.1658
-17.5 | -1.2723 | 0.0173 | -0.1016 | -73.5434
-17 | -1.2375 | 0.01647 | -0.1001 | -75.1366
-16.5 | -1.2068 | 0.01551 | -0.0979 | -77.8079
-16 | -1.1705 | 0.01479 | -0.0963 | -79.1413
-15.5 | -1.1359 | 0.01406 | -0.0944 | -80.7895
-15 | -1.0997 | 0.01334 | -0.0927 | -82.4363
-14.5 | -1.0615 | 0.01274 | -0.0911 | -83.3203
-14 | -1.0223 | 0.01217 | -0.0896 | -84.0016
-13.5 | -0.981 | 0.01165 | -0.0884 | -84.206
-13 | -0.941 | 0.01114 | -0.0869 | -84.4704
-12.5 | -0.8997 | 0.01064 | -0.0855 | -84.5583
-12 | -0.8563 | 0.01022 | -0.0844 | -83.7867
-11.5 | -0.8166 | 0.00971 | -0.0826 | -84.0989
-11 | -0.7721 | 0.00933 | -0.0816 | -82.7546
-10.5 | -0.7276 | 0.00897 | -0.0805 | -81.1148
-10 | -0.6851 | 0.00858 | -0.079 | -79.8485
-9.5 | -0.6406 | 0.00822 | -0.0778 | -77.9319
-9 | -0.5952 | 0.00792 | -0.0768 | -75.1515
-8.5 | -0.5511 | 0.00759 | -0.0754 | -72.6087
-8 | -0.505 | 0.00729 | -0.0744 | -69.273
-7.5 | -0.4604 | 0.00697 | -0.073 | -66.0545
-7 | -0.4143 | 0.00669 | -0.0719 | -61.9283
-6.5 | -0.3673 | 0.00644 | -0.0709 | -57.0342
-6 | -0.3208 | 0.00619 | -0.0698 | -51.8255
-5.5 | -0.2735 | 0.00597 | -0.0688 | -45.8124
-5 | -0.2264 | 0.00575 | -0.0677 | -39.3739
-4.5 | -0.1802 | 0.00553 | -0.0664 | -32.5859
-4 | -0.1346 | 0.00534 | -0.0649 | -25.206
-3.5 | -0.0942 | 0.00513 | -0.0623 | -18.3626
-3 | -0.057 | 0.00493 | -0.0589 | -11.5619
-2.5 | -0.0099 | 0.00473 | -0.0576 | -2.093
-2 | 0.0371 | 0.00454 | -0.0564 | 8.1718
-1 | 0.1292 | 0.00446 | -0.0535 | 28.9686
-0.5 | 0.1603 | 0.00477 | -0.0489 | 33.6059
0 | 0.1791 | 0.00483 | -0.0418 | 37.0807
0.5 | 0.2072 | 0.00476 | -0.0365 | 43.5294
1 | 0.2286 | 0.00481 | -0.0295 | 47.526
1.5 | 0.2338 | 0.00508 | -0.0194 | 46.0236
2.5 | 0.2618 | 0.00575 | -0.0036 | 45.5304
3 | 0.2956 | 0.0062 | 0.0001 | 47.6774
3.5 | 0.336 | 0.00655 | 0.0024 | 51.2977
4 | 0.3753 | 0.00698 | 0.005 | 53.7679
4.5 | 0.4156 | 0.00737 | 0.0073 | 56.3908
5 | 0.4587 | 0.00774 | 0.0089 | 59.2636
5.5 | 0.4966 | 0.00824 | 0.0116 | 60.267
6.5 | 0.5846 | 0.00901 | 0.0144 | 64.8835
7 | 0.6305 | 0.00937 | 0.0154 | 67.2892
7.5 | 0.6728 | 0.0098 | 0.017 | 68.6531
8 | 0.7166 | 0.01022 | 0.0182 | 70.1174
8.5 | 0.7624 | 0.0106 | 0.0191 | 71.9245
9 | 0.8079 | 0.01099 | 0.02 | 73.5123
9.5 | 0.8481 | 0.01154 | 0.0217 | 73.4922
10 | 0.8916 | 0.012 | 0.0229 | 74.3
10.5 | 0.9338 | 0.01253 | 0.0241 | 74.5251
11 | 0.9727 | 0.01318 | 0.0259 | 73.8012
11.5 | 1.0108 | 0.01384 | 0.0278 | 73.0347
12 | 1.0502 | 0.01449 | 0.0293 | 72.4776
12.5 | 1.0916 | 0.01508 | 0.0305 | 72.3873
13 | 1.1285 | 0.01583 | 0.0323 | 71.2887
13.5 | 1.1658 | 0.01659 | 0.0339 | 70.2712
14 | 1.2035 | 0.01737 | 0.0355 | 69.2861
14.5 | 1.2381 | 0.01827 | 0.0373 | 67.7668
15 | 1.2747 | 0.01913 | 0.0388 | 66.6336
15.5 | 1.3106 | 0.02004 | 0.0403 | 65.3992
16 | 1.3439 | 0.02105 | 0.042 | 63.8432
16.5 | 1.3774 | 0.02212 | 0.0436 | 62.2694
17 | 1.4089 | 0.02331 | 0.0453 | 60.4419
17.5 | 1.4389 | 0.02458 | 0.0471 | 58.5395
18 | 1.466 | 0.02604 | 0.0491 | 56.298
18.5 | 1.4893 | 0.02777 | 0.0514 | 53.6298
19 | 1.5201 | 0.02911 | 0.0527 | 52.2192
19.5 | 1.5424 | 0.031 | 0.0546 | 49.7548
20 | 1.5641 | 0.03301 | 0.0564 | 47.3826

## 147. Re 20M Mach 0.10 (1)
BIGFOIL.COM POLAR EXPORT
NACA67-218 a=0.8
NACA67-218 a=0.8 |  |  |  | Cl Max: | 1.447 | at alpha= | 14 | deg
JavaFoil+Calcfoil stall+Eppler ext transition |  |  |  | L/D Max: | 113.905 | at alpha= | 8 | deg
Re: | 20000000 |  |  | Cd Min: | 0.00573 | at alpha= | -1 | deg
Mach: | 0.1 |  |  | Cl=0 at alpha= | -1.6587 | deg
|  |  |  | @ Cl=0.1, Cd= | 0.005757
|  |  |  | @ Cl=0.4, Cd= | 0.0068856
|  |  |  | @ Cl=0.6, Cd= | 0.0071757
alpha (deg) | Cl | Cd | Cm | Cl/Cd
-20 | -0.944 | 0.12126 | 0.01 | -7.783
-19.5 | -0.973 | 0.10517 | 0.01 | -9.253
-19 | -1.009 | 0.08484 | 0.01 | -11.893
-18.5 | -1.053 | 0.06213 | 0.009 | -16.952
-18 | -1.132 | 0.03156 | 0.009 | -35.873
-17.5 | -1.16 | 0.025 | 0.008 | -46.391
-17 | -1.176 | 0.0221 | 0.006 | -53.189
-16.5 | -1.189 | 0.01947 | 0.005 | -61.066
-16 | -1.196 | 0.01793 | 0.004 | -66.7
-15.5 | -1.198 | 0.01677 | 0.003 | -71.413
-15 | -1.196 | 0.01564 | 0.001 | -76.499
-14.5 | -1.19 | 0.01464 | 0 | -81.272
-14 | -1.18 | 0.01381 | -0.002 | -85.484
-13.5 | -1.165 | 0.01319 | -0.003 | -88.353
-13 | -1.147 | 0.01248 | -0.004 | -91.924
-12.5 | -1.124 | 0.01183 | -0.006 | -95.031
-12 | -1.095 | 0.01131 | -0.007 | -96.832
-11.5 | -1.062 | 0.01083 | -0.009 | -98.004
-11 | -1.026 | 0.01032 | -0.01 | -99.409
-10.5 | -0.987 | 0.0099 | -0.012 | -99.645
-10 | -0.945 | 0.00954 | -0.013 | -99.067
-9.5 | -0.9 | 0.00911 | -0.015 | -98.88
-9 | -0.853 | 0.00877 | -0.016 | -97.242
-8.5 | -0.804 | 0.00844 | -0.018 | -95.261
-8 | -0.753 | 0.00808 | -0.019 | -93.157
-7.5 | -0.7 | 0.00774 | -0.021 | -90.454
-7 | -0.645 | 0.00748 | -0.022 | -86.174
-6.5 | -0.589 | 0.0072 | -0.024 | -81.744
-6 | -0.531 | 0.00697 | -0.025 | -76.184
-5.5 | -0.472 | 0.00674 | -0.027 | -70.059
-5 | -0.413 | 0.00656 | -0.028 | -62.987
-4.5 | -0.353 | 0.00664 | -0.03 | -53.102
-4 | -0.291 | 0.00627 | -0.031 | -46.457
-3.5 | -0.23 | 0.00603 | -0.033 | -38.132
-3 | -0.168 | 0.00652 | -0.034 | -25.724
-2.5 | -0.106 | 0.00638 | -0.036 | -16.541
-2 | -0.043 | 0.00644 | -0.037 | -6.685
-1.5 | 0.02 | 0.00646 | -0.039 | 3.055
-1 | 0.083 | 0.00573 | -0.04 | 14.419
-0.5 | 0.146 | 0.00583 | -0.042 | 25.014
0 | 0.207 | 0.00626 | -0.043 | 33.113
0.5 | 0.27 | 0.00636 | -0.045 | 42.44
1 | 0.332 | 0.00658 | -0.046 | 50.477
1.5 | 0.395 | 0.00688 | -0.048 | 57.372
2 | 0.457 | 0.00695 | -0.049 | 65.729
2.5 | 0.517 | 0.00715 | -0.051 | 72.227
3 | 0.578 | 0.00715 | -0.052 | 80.841
3.5 | 0.638 | 0.00722 | -0.054 | 88.361
4 | 0.698 | 0.00772 | -0.055 | 90.493
4.5 | 0.758 | 0.00783 | -0.057 | 96.76
5 | 0.817 | 0.00811 | -0.058 | 100.715
5.5 | 0.875 | 0.00838 | -0.06 | 104.357
6 | 0.931 | 0.00865 | -0.061 | 107.652
6.5 | 0.986 | 0.00898 | -0.062 | 109.768
7 | 1.038 | 0.00929 | -0.064 | 111.702
7.5 | 1.089 | 0.00963 | -0.065 | 113.057
8 | 1.137 | 0.00998 | -0.067 | 113.905
8.5 | 1.182 | 0.01067 | -0.068 | 110.838
9 | 1.225 | 0.01111 | -0.069 | 110.239
9.5 | 1.264 | 0.01156 | -0.071 | 109.34
10 | 1.3 | 0.0121 | -0.072 | 107.452
10.5 | 1.333 | 0.01261 | -0.073 | 105.7
11 | 1.361 | 0.01317 | -0.075 | 103.391
11.5 | 1.386 | 0.01374 | -0.076 | 100.864
12 | 1.407 | 0.01442 | -0.077 | 97.573
12.5 | 1.423 | 0.01507 | -0.078 | 94.46
13 | 1.435 | 0.01578 | -0.08 | 90.93
13.5 | 1.443 | 0.01653 | -0.081 | 87.318
14 | 1.447 | 0.01734 | -0.082 | 83.422
14.5 | 1.447 | 0.01807 | -0.083 | 80.057
15 | 1.442 | 0.01905 | -0.084 | 75.708
15.5 | 1.434 | 0.02002 | -0.086 | 71.614
16 | 1.421 | 0.0213 | -0.087 | 66.735
16.5 | 1.406 | 0.02247 | -0.088 | 62.552
17 | 1.387 | 0.02381 | -0.089 | 58.245
17.5 | 1.36 | 0.02582 | -0.089 | 52.676
18 | 1.329 | 0.0277 | -0.09 | 47.978
18.5 | 1.296 | 0.02984 | -0.091 | 43.417
19 | 1.26 | 0.03252 | -0.092 | 38.745

## 148. Re 20M Mach 0.10 (2)
BIGFOIL.COM POLAR EXPORT
NACA67-218 a=0.8
NACA67-218 a=0.8 |  |  |  | Cl Max: | 1.5679 | at alpha= | 20 | deg
XFOIL ncrit=9 |  |  |  | L/D Max: | 73.7195 | at alpha= | 10.5 | deg
Re: | 20000000 |  |  | Cd Min: | 0.03409 | at alpha= | 20 | deg
Mach: | 0.1 |  |  | Cl=0 at alpha= | -2.4188 | deg
|  |  |  | @ Cl=0.1, Cd= | 0.0044045
|  |  |  | @ Cl=0.4, Cd= | 0.0073003
|  |  |  | @ Cl=0.6, Cd= | 0.0092448
alpha (deg) | Cl | Cd | Cm | Cl/Cd
-20 | -1.4223 | 0.02383 | -0.1149 | -59.6853
-19.5 | -1.396 | 0.02237 | -0.113 | -62.405
-19 | -1.3677 | 0.02109 | -0.111 | -64.8506
-18.5 | -1.3402 | 0.01983 | -0.1089 | -67.5845
-18 | -1.3063 | 0.01885 | -0.1073 | -69.2997
-17.5 | -1.2775 | 0.0177 | -0.105 | -72.1751
-17 | -1.2408 | 0.0169 | -0.1035 | -73.4201
-16.5 | -1.2096 | 0.01591 | -0.1012 | -76.0277
-16 | -1.1737 | 0.01513 | -0.0994 | -77.5744
-15.5 | -1.1371 | 0.01441 | -0.0976 | -78.9105
-15 | -1.1032 | 0.01359 | -0.0953 | -81.1773
-14.5 | -1.0633 | 0.01299 | -0.0939 | -81.8553
-14 | -1.0259 | 0.01234 | -0.0919 | -83.1361
-13.5 | -0.9839 | 0.01182 | -0.0906 | -83.2403
-13 | -0.942 | 0.01132 | -0.0893 | -83.2155
-12.5 | -0.9017 | 0.01078 | -0.0876 | -83.6456
-12 | -0.8577 | 0.01036 | -0.0865 | -82.7896
-11.5 | -0.8167 | 0.00984 | -0.0847 | -82.998
-11 | -0.7734 | 0.00943 | -0.0834 | -82.0148
-10.5 | -0.7283 | 0.00906 | -0.0823 | -80.3863
-10 | -0.6844 | 0.00868 | -0.0809 | -78.8479
-9.5 | -0.641 | 0.0083 | -0.0794 | -77.2289
-9 | -0.5947 | 0.00799 | -0.0783 | -74.4305
-8.5 | -0.5502 | 0.00766 | -0.077 | -71.8277
-8 | -0.5043 | 0.00735 | -0.0758 | -68.6122
-7.5 | -0.4585 | 0.00703 | -0.0746 | -65.2205
-7 | -0.4129 | 0.00673 | -0.0733 | -61.3522
-6.5 | -0.3652 | 0.00648 | -0.0723 | -56.358
-6 | -0.3189 | 0.00622 | -0.0711 | -51.2701
-5.5 | -0.2708 | 0.006 | -0.0702 | -45.1333
-5 | -0.2237 | 0.00578 | -0.069 | -38.7024
-4.5 | -0.1767 | 0.00556 | -0.0678 | -31.7806
-4 | -0.1305 | 0.00536 | -0.0664 | -24.347
-3.5 | -0.0893 | 0.00514 | -0.0639 | -17.3735
-3 | -0.0539 | 0.00494 | -0.0599 | -10.9109
-2.5 | -0.0076 | 0.00473 | -0.0585 | -1.6068
-2 | 0.0392 | 0.00454 | -0.0571 | 8.6344
-1.5 | 0.0871 | 0.00439 | -0.056 | 19.8405
-1 | 0.1316 | 0.00444 | -0.0542 | 29.6396
-0.5 | 0.1629 | 0.00474 | -0.0496 | 34.3671
0 | 0.1799 | 0.00482 | -0.0419 | 37.3237
0.5 | 0.207 | 0.00475 | -0.0364 | 43.5789
1 | 0.2269 | 0.0048 | -0.029 | 47.2708
2 | 0.242 | 0.00525 | -0.0101 | 46.0952
2.5 | 0.2601 | 0.00577 | -0.003 | 45.078
3.5 | 0.3342 | 0.0066 | 0.0032 | 50.6364
4 | 0.3728 | 0.00705 | 0.0059 | 52.8794
4.5 | 0.4141 | 0.00743 | 0.0081 | 55.7335
5 | 0.4573 | 0.00781 | 0.0098 | 58.5531
5.5 | 0.4946 | 0.00833 | 0.0126 | 59.3758
6 | 0.5394 | 0.0087 | 0.0139 | 62
6.5 | 0.584 | 0.0091 | 0.0153 | 64.1758
7 | 0.6282 | 0.0095 | 0.0167 | 66.1263
7.5 | 0.672 | 0.00992 | 0.0181 | 67.7419
8 | 0.7168 | 0.01033 | 0.0192 | 69.3901
8.5 | 0.763 | 0.01071 | 0.0201 | 71.2418
9 | 0.8069 | 0.01116 | 0.0214 | 72.3029
9.5 | 0.8485 | 0.01169 | 0.023 | 72.5834
10 | 0.8929 | 0.01215 | 0.0241 | 73.4897
10.5 | 0.9355 | 0.01269 | 0.0254 | 73.7195
11 | 0.9714 | 0.01345 | 0.0278 | 72.223
11.5 | 1.0122 | 0.01405 | 0.0293 | 72.0427
12 | 1.0528 | 0.01469 | 0.0308 | 71.6678
12.5 | 1.0929 | 0.01535 | 0.0323 | 71.1987
13 | 1.1303 | 0.01612 | 0.0341 | 70.1179
13.5 | 1.1688 | 0.01687 | 0.0357 | 69.2828
14 | 1.2063 | 0.01769 | 0.0374 | 68.1911
14.5 | 1.2402 | 0.01866 | 0.0395 | 66.463
15 | 1.2785 | 0.01949 | 0.0409 | 65.5977
15.5 | 1.312 | 0.02054 | 0.0429 | 63.8754
16 | 1.3474 | 0.02152 | 0.0444 | 62.6115
16.5 | 1.3814 | 0.02262 | 0.0461 | 61.0698
17 | 1.4098 | 0.02402 | 0.0484 | 58.6928
17.5 | 1.4427 | 0.02522 | 0.0499 | 57.2046
18 | 1.4663 | 0.02694 | 0.0524 | 54.4284
18.5 | 1.4935 | 0.02855 | 0.0543 | 52.3117
19 | 1.5211 | 0.03016 | 0.056 | 50.4344
19.5 | 1.5431 | 0.03216 | 0.0581 | 47.982
20 | 1.5679 | 0.03409 | 0.0596 | 45.993

## 149. Re 20M Mach 0.25 (1)
BIGFOIL.COM POLAR EXPORT
NACA67-218 a=0.8
NACA67-218 a=0.8 |  |  |  | Cl Max: | 1.366 | at alpha= | 12 | deg
JavaFoil+Calcfoil stall+Eppler ext transition |  |  |  | L/D Max: | 110.702 | at alpha= | 8 | deg
Re: | 20000000 |  |  | Cd Min: | 0.00611 | at alpha= | 0 | deg
Mach: | 0.25 |  |  | Cl=0 at alpha= | -1.6562 | deg
|  |  |  | @ Cl=0.1, Cd= | 0.0064869
|  |  |  | @ Cl=0.4, Cd= | 0.0066583
|  |  |  | @ Cl=0.6, Cd= | 0.0073213
alpha (deg) | Cl | Cd | Cm | Cl/Cd
-18.5 | -0.664 | 0.13954 | 0.006 | -4.758
-18 | -0.711 | 0.13089 | 0.006 | -5.434
-17.5 | -0.757 | 0.119 | 0.005 | -6.362
-17 | -0.803 | 0.10497 | 0.005 | -7.647
-16.5 | -0.848 | 0.08952 | 0.004 | -9.477
-16 | -0.982 | 0.03006 | 0.004 | -32.665
-15.5 | -1.033 | 0.02151 | 0.003 | -47.993
-15 | -1.061 | 0.01903 | 0.001 | -55.786
-14.5 | -1.082 | 0.01727 | 0 | -62.664
-14 | -1.095 | 0.0158 | -0.002 | -69.305
-13.5 | -1.1 | 0.0148 | -0.003 | -74.377
-13 | -1.099 | 0.01379 | -0.004 | -79.693
-12.5 | -1.091 | 0.01303 | -0.006 | -83.722
-12 | -1.072 | 0.0123 | -0.007 | -87.174
-11.5 | -1.049 | 0.01158 | -0.009 | -90.567
-11 | -1.02 | 0.011 | -0.01 | -92.719
-10.5 | -0.987 | 0.01053 | -0.012 | -93.738
-10 | -0.95 | 0.01 | -0.013 | -94.925
-9.5 | -0.909 | 0.00956 | -0.015 | -95.05
-9 | -0.864 | 0.00915 | -0.016 | -94.424
-8.5 | -0.817 | 0.00879 | -0.018 | -92.854
-8 | -0.766 | 0.00838 | -0.02 | -91.45
-7.5 | -0.714 | 0.00806 | -0.021 | -88.545
-7 | -0.659 | 0.00773 | -0.023 | -85.19
-6.5 | -0.602 | 0.00745 | -0.024 | -80.845
-6 | -0.544 | 0.00716 | -0.026 | -75.974
-5.5 | -0.484 | 0.00692 | -0.027 | -69.992
-5 | -0.423 | 0.00669 | -0.029 | -63.237
-4.5 | -0.362 | 0.00646 | -0.03 | -55.987
-4 | -0.299 | 0.00622 | -0.032 | -48.059
-3.5 | -0.236 | 0.00652 | -0.034 | -36.171
-3 | -0.172 | 0.0066 | -0.035 | -26.102
-2.5 | -0.108 | 0.00649 | -0.037 | -16.693
-2 | -0.044 | 0.0065 | -0.038 | -6.796
-1.5 | 0.02 | 0.00657 | -0.04 | 3.083
-1 | 0.085 | 0.00648 | -0.041 | 13.106
-0.5 | 0.15 | 0.00651 | -0.043 | 22.96
0 | 0.213 | 0.00611 | -0.044 | 34.865
0.5 | 0.277 | 0.00623 | -0.046 | 44.453
1 | 0.341 | 0.00652 | -0.048 | 52.293
1.5 | 0.405 | 0.00667 | -0.049 | 60.682
2 | 0.469 | 0.00707 | -0.051 | 66.3
2.5 | 0.53 | 0.00731 | -0.052 | 72.585
3 | 0.593 | 0.00731 | -0.054 | 81.148
3.5 | 0.655 | 0.00741 | -0.055 | 88.406
4 | 0.716 | 0.00789 | -0.057 | 90.746
4.5 | 0.777 | 0.00808 | -0.058 | 96.167
5 | 0.837 | 0.0084 | -0.06 | 99.739
5.5 | 0.897 | 0.00869 | -0.061 | 103.183
6 | 0.954 | 0.00899 | -0.063 | 106.123
6.5 | 1.008 | 0.00934 | -0.064 | 108.016
7 | 1.061 | 0.00968 | -0.066 | 109.617
7.5 | 1.111 | 0.01004 | -0.067 | 110.589
8 | 1.157 | 0.01045 | -0.068 | 110.702
8.5 | 1.2 | 0.01122 | -0.07 | 106.94
9 | 1.239 | 0.01174 | -0.071 | 105.581
9.5 | 1.274 | 0.01225 | -0.073 | 104.043
10 | 1.304 | 0.01286 | -0.074 | 101.364
10.5 | 1.328 | 0.01348 | -0.075 | 98.57
11 | 1.347 | 0.01412 | -0.077 | 95.405
11.5 | 1.36 | 0.01481 | -0.078 | 91.803
12 | 1.366 | 0.01556 | -0.079 | 87.809
12.5 | 1.365 | 0.01646 | -0.08 | 82.931
13 | 1.358 | 0.01741 | -0.082 | 78.002
13.5 | 1.343 | 0.01839 | -0.083 | 73.035
14 | 1.321 | 0.01948 | -0.084 | 67.838
14.5 | 1.293 | 0.02055 | -0.085 | 62.936
15 | 1.257 | 0.02188 | -0.086 | 57.482
15.5 | 1.215 | 0.0237 | -0.087 | 51.241
16 | 1.165 | 0.02584 | -0.088 | 45.088
16.5 | 1.107 | 0.0294 | -0.089 | 37.646
17 | 1.046 | 0.03231 | -0.089 | 32.382

## 150. Re 20M Mach 0.25 (2)
BIGFOIL.COM POLAR EXPORT
NACA67-218 a=0.8
NACA67-218 a=0.8 |  |  |  | Cl Max: | 1.5701 | at alpha= | 20 | deg
XFOIL ncrit=9 |  |  |  | L/D Max: | 68.2698 | at alpha= | 10 | deg
Re: | 20000000 |  |  | Cd Min: | 0.04201 | at alpha= | 20 | deg
Mach: | 0.25 |  |  | Cl=0 at alpha= | -2.6508 | deg
|  |  |  | @ Cl=0.1, Cd= | 0.004401
|  |  |  | @ Cl=0.4, Cd= | 0.0078166
|  |  |  | @ Cl=0.6, Cd= | 0.0098771
alpha (deg) | Cl | Cd | Cm | Cl/Cd
-20 | -1.4211 | 0.03038 | -0.1395 | -46.7775
-19.5 | -1.3995 | 0.02799 | -0.137 | -50
-19 | -1.3793 | 0.02573 | -0.134 | -53.6067
-18.5 | -1.3548 | 0.02378 | -0.131 | -56.9722
-18 | -1.3242 | 0.0222 | -0.1283 | -59.6486
-17.5 | -1.2939 | 0.02071 | -0.1253 | -62.4771
-17 | -1.2627 | 0.01935 | -0.1223 | -65.2558
-16.5 | -1.2272 | 0.01819 | -0.1196 | -67.4656
-16 | -1.1926 | 0.01711 | -0.1166 | -69.7019
-15.5 | -1.1539 | 0.01618 | -0.1141 | -71.3164
-15 | -1.1183 | 0.01521 | -0.1111 | -73.524
-14.5 | -1.0772 | 0.01442 | -0.1088 | -74.7018
-14 | -1.0402 | 0.01353 | -0.1059 | -76.881
-13.5 | -0.9977 | 0.01284 | -0.1037 | -77.7025
-13 | -0.9545 | 0.01222 | -0.1016 | -78.1097
-12.5 | -0.9119 | 0.0116 | -0.0994 | -78.6121
-12 | -0.8658 | 0.0111 | -0.0977 | -78
-11.5 | -0.8226 | 0.01055 | -0.0955 | -77.9716
-11 | -0.7772 | 0.01007 | -0.0937 | -77.1797
-10.5 | -0.7317 | 0.0096 | -0.0919 | -76.2188
-10 | -0.6864 | 0.00917 | -0.0901 | -74.8528
-9.5 | -0.6396 | 0.00878 | -0.0885 | -72.8474
-9 | -0.5929 | 0.00839 | -0.0869 | -70.6675
-8.5 | -0.5464 | 0.00803 | -0.0852 | -68.0448
-8 | -0.4983 | 0.00769 | -0.0839 | -64.7984
-7.5 | -0.4506 | 0.00735 | -0.0825 | -61.3061
-7 | -0.4037 | 0.00701 | -0.0809 | -57.5892
-6.5 | -0.3549 | 0.00672 | -0.0797 | -52.8125
-6 | -0.3066 | 0.00645 | -0.0784 | -47.5349
-5.5 | -0.2573 | 0.00619 | -0.0773 | -41.567
-5 | -0.208 | 0.00596 | -0.0762 | -34.8993
-4.5 | -0.1592 | 0.00573 | -0.075 | -27.7836
-4 | -0.111 | 0.00551 | -0.0736 | -20.1452
-3.5 | -0.0664 | 0.00526 | -0.0714 | -12.6236
-3 | -0.0264 | 0.00496 | -0.0683 | -5.3226
-2.5 | 0.0114 | 0.00473 | -0.0646 | 2.4101
-2 | 0.0521 | 0.00458 | -0.0614 | 11.3755
-1.5 | 0.0996 | 0.0044 | -0.0599 | 22.6364
-0.5 | 0.1759 | 0.00459 | -0.0528 | 38.3224
0 | 0.1886 | 0.0047 | -0.0439 | 40.1277
0.5 | 0.2007 | 0.00469 | -0.0346 | 42.7932
1 | 0.2143 | 0.00489 | -0.0256 | 43.8241
1.5 | 0.2241 | 0.00515 | -0.0163 | 43.5146
2 | 0.2362 | 0.00525 | -0.0076 | 44.9905
2.5 | 0.2459 | 0.00604 | 0.0014 | 40.7119
3 | 0.2779 | 0.00657 | 0.0058 | 42.2983
3.5 | 0.3204 | 0.00697 | 0.0081 | 45.9684
4 | 0.3626 | 0.0074 | 0.0104 | 49
4.5 | 0.403 | 0.00785 | 0.0131 | 51.3376
5 | 0.4467 | 0.00827 | 0.0151 | 54.0145
5.5 | 0.4878 | 0.00878 | 0.0175 | 55.5581
6 | 0.5305 | 0.00926 | 0.0196 | 57.2894
6.5 | 0.5766 | 0.00968 | 0.0211 | 59.5661
7 | 0.6241 | 0.01008 | 0.0223 | 61.9147
7.5 | 0.6699 | 0.01053 | 0.0237 | 63.6182
8 | 0.7144 | 0.01104 | 0.0254 | 64.7101
8.5 | 0.7619 | 0.01147 | 0.0266 | 66.4255
9 | 0.809 | 0.01193 | 0.0279 | 67.8122
9.5 | 0.8521 | 0.01252 | 0.0298 | 68.0591
10 | 0.8957 | 0.01312 | 0.0315 | 68.2698
10.5 | 0.9378 | 0.0138 | 0.0335 | 67.9565
11 | 0.9784 | 0.01455 | 0.0358 | 67.244
11.5 | 1.0194 | 0.01529 | 0.0379 | 66.671
12 | 1.061 | 0.01605 | 0.0399 | 66.1059
12.5 | 1.1035 | 0.01679 | 0.0417 | 65.7236
13 | 1.1414 | 0.01772 | 0.0442 | 64.4131
13.5 | 1.1823 | 0.01858 | 0.0462 | 63.6329
14 | 1.2222 | 0.01952 | 0.0483 | 62.6127
14.5 | 1.2551 | 0.02077 | 0.0512 | 60.4285
15 | 1.2948 | 0.02179 | 0.0532 | 59.4218
15.5 | 1.3269 | 0.0232 | 0.0561 | 57.194
16 | 1.3642 | 0.02442 | 0.0582 | 55.864
16.5 | 1.3948 | 0.02601 | 0.061 | 53.6255
17 | 1.4269 | 0.02762 | 0.0635 | 51.6618
17.5 | 1.4546 | 0.02954 | 0.0662 | 49.2417
18 | 1.4821 | 0.03153 | 0.0687 | 47.006
18.5 | 1.5052 | 0.03388 | 0.0715 | 44.4274
19 | 1.5313 | 0.03618 | 0.0737 | 42.3245
19.5 | 1.5514 | 0.03898 | 0.076 | 39.7999
20 | 1.5701 | 0.04201 | 0.078 | 37.3744

## 151. Re 20M Mach 0.50 (1)
BIGFOIL.COM POLAR EXPORT
NACA67-218 a=0.8
NACA67-218 a=0.8 |  |  |  | Cl Max: | 1.223 | at alpha= | 20 | deg
JavaFoil+Calcfoil stall+Eppler ext transition |  |  |  | L/D Max: | 98.387 | at alpha= | 6.5 | deg
Re: | 20000000 |  |  | Cd Min: | 0.00693 | at alpha= | -2 | deg
Mach: | 0.5 |  |  | Cl=0 at alpha= | -1.6597 | deg
|  |  |  | @ Cl=0.1, Cd= | 0.0069858
|  |  |  | @ Cl=0.4, Cd= | 0.0074607
|  |  |  | @ Cl=0.6, Cd= | 0.0076993
alpha (deg) | Cl | Cd | Cm | Cl/Cd
-20 | -1.038 | 0.19494 | 0.01 | -5.326
-19.5 | -1.012 | 0.18008 | 0.009 | -5.622
-19 | -0.983 | 0.1726 | 0.008 | -5.698
-18.5 | -0.955 | 0.16892 | 0.007 | -5.651
-18 | -0.926 | 0.16282 | 0.006 | -5.687
-17.5 | -0.897 | 0.1589 | 0.005 | -5.645
-17 | -0.871 | 0.14578 | 0.005 | -5.974
-16.5 | -0.842 | 0.14068 | 0.004 | -5.984
-16 | -0.813 | 0.13562 | 0.003 | -5.996
-15.5 | -0.785 | 0.12141 | 0.002 | -6.467
-15 | -0.758 | 0.11327 | 0.001 | -6.69
-14.5 | -0.731 | 0.10455 | 0 | -6.99
-14 | -0.702 | 0.09826 | -0.001 | -7.147
-13.5 | -0.675 | 0.09191 | -0.002 | -7.343
-13 | -0.669 | 0.06503 | -0.004 | -10.293
-12.5 | -0.731 | 0.01912 | -0.006 | -38.264
-12 | -0.588 | 0.08284 | -0.004 | -7.096
-11.5 | -0.56 | 0.07613 | -0.005 | -7.36
-11 | -0.634 | 0.01658 | -0.011 | -38.274
-10.5 | -0.606 | 0.01445 | -0.013 | -41.924
-10 | -0.477 | 0.06236 | -0.009 | -7.653
-9.5 | -0.54 | 0.01318 | -0.016 | -40.945
-9 | -0.747 | 0.01207 | -0.018 | -61.887
-8.5 | -0.792 | 0.01105 | -0.02 | -71.654
-8 | -0.782 | 0.01042 | -0.022 | -75.024
-7.5 | -0.75 | 0.00973 | -0.023 | -77.045
-7 | -0.705 | 0.00897 | -0.025 | -78.583
-6.5 | -0.652 | 0.00845 | -0.027 | -77.208
-6 | -0.594 | 0.00789 | -0.029 | -75.309
-5.5 | -0.532 | 0.00748 | -0.03 | -71.101
-5 | -0.467 | 0.00741 | -0.032 | -63.016
-4.5 | -0.4 | 0.00711 | -0.034 | -56.296
-4 | -0.332 | 0.00715 | -0.035 | -46.373
-3.5 | -0.262 | 0.00707 | -0.037 | -37.021
-3 | -0.191 | 0.00697 | -0.039 | -27.461
-2.5 | -0.12 | 0.00722 | -0.041 | -16.685
-2 | -0.049 | 0.00693 | -0.042 | -7.089
-1.5 | 0.023 | 0.00709 | -0.044 | 3.18
-1 | 0.094 | 0.00699 | -0.046 | 13.509
-0.5 | 0.166 | 0.00694 | -0.047 | 23.988
0 | 0.237 | 0.00723 | -0.049 | 32.776
0.5 | 0.309 | 0.00726 | -0.051 | 42.495
1 | 0.38 | 0.00741 | -0.053 | 51.289
1.5 | 0.451 | 0.00759 | -0.054 | 59.476
2 | 0.522 | 0.00766 | -0.056 | 68.163
2.5 | 0.59 | 0.00765 | -0.058 | 77.126
3 | 0.659 | 0.00799 | -0.06 | 82.523
3.5 | 0.727 | 0.00864 | -0.061 | 84.216
4 | 0.795 | 0.00891 | -0.063 | 89.177
4.5 | 0.861 | 0.00933 | -0.065 | 92.24
5 | 0.926 | 0.00975 | -0.066 | 94.891
5.5 | 0.988 | 0.01017 | -0.068 | 97.178
6 | 1.046 | 0.01065 | -0.07 | 98.173
6.5 | 1.097 | 0.01115 | -0.071 | 98.387
7 | 1.139 | 0.01169 | -0.073 | 97.411
7.5 | 1.169 | 0.0128 | -0.075 | 91.259
8 | 1.178 | 0.01365 | -0.076 | 86.259
8.5 | 1.147 | 0.01467 | -0.078 | 78.221
9 | 0.974 | 0.016 | -0.079 | 60.877
9.5 | 0.764 | 0.01755 | -0.081 | 43.516
10 | 0.795 | 0.01878 | -0.082 | 42.357
10.5 | 0.688 | 0.07143 | -0.045 | 9.637
11 | 0.863 | 0.01904 | -0.085 | 45.345
11.5 | 0.894 | 0.02114 | -0.086 | 42.287
12 | 0.798 | 0.06734 | -0.064 | 11.849
12.5 | 0.959 | 0.02271 | -0.089 | 42.207
13 | 0.836 | 0.08601 | -0.058 | 9.724
13.5 | 0.859 | 0.09613 | -0.055 | 8.932
14 | 0.894 | 0.09734 | -0.06 | 9.179
14.5 | 0.913 | 0.11114 | -0.056 | 8.217
15 | 0.94 | 0.12445 | -0.056 | 7.551
15.5 | 0.97 | 0.1286 | -0.059 | 7.542
16 | 0.999 | 0.13495 | -0.061 | 7.401
16.5 | 1.026 | 0.14651 | -0.062 | 7.002
17 | 1.052 | 0.15738 | -0.062 | 6.687
17.5 | 1.081 | 0.16407 | -0.064 | 6.589
18 | 1.111 | 0.16435 | -0.067 | 6.759
18.5 | 1.136 | 0.18817 | -0.067 | 6.039
19 | 1.165 | 0.19494 | -0.069 | 5.977
19.5 | 1.193 | 0.19992 | -0.07 | 5.969
20 | 1.223 | 0.19929 | -0.072 | 6.136

## 152. Re 20M Mach 0.50 (2)
BIGFOIL.COM POLAR EXPORT
NACA67-218 a=0.8
NACA67-218 a=0.8 |  |  |  | Cl Max: | 1.1829 | at alpha= | 13 | deg
XFOIL ncrit=9 |  |  |  | L/D Max: | 61.6829 | at alpha= | 0 | deg
Re: | 20000000 |  |  | Cd Min: | 0.02684 | at alpha= | 13 | deg
Mach: | 0.5 |  |  | Cl=0 at alpha= | -99 | deg
|  |  |  | @ Cl=0.1, Cd= | 0.0041
|  |  |  | @ Cl=0.4, Cd= | 0.010318
|  |  |  | @ Cl=0.6, Cd= | 0.01288
alpha (deg) | Cl | Cd | Cm | Cl/Cd
0 | 0.2529 | 0.0041 | -0.0579 | 61.6829
0.5 | 0.2005 | 0.00447 | -0.0331 | 44.8546
1 | 0.1826 | 0.0054 | -0.0165 | 33.8148
2.5 | 0.214 | 0.00691 | 0.0142 | 30.9696
3.5 | 0.2734 | 0.00862 | 0.0262 | 31.7169
4 | 0.3164 | 0.00926 | 0.0297 | 34.1685
4.5 | 0.364 | 0.00981 | 0.0325 | 37.105
5 | 0.4094 | 0.01045 | 0.0356 | 39.177
5.5 | 0.4546 | 0.01113 | 0.0387 | 40.8446
6 | 0.5043 | 0.01174 | 0.0412 | 42.9557
6.5 | 0.5537 | 0.0124 | 0.0438 | 44.6532
7 | 0.6077 | 0.01296 | 0.0457 | 46.8904
7.5 | 0.6618 | 0.01356 | 0.0478 | 48.8053
8 | 0.7133 | 0.01427 | 0.0504 | 49.986
8.5 | 0.7662 | 0.01498 | 0.0529 | 51.1482
9 | 0.8204 | 0.0157 | 0.0554 | 52.2548
9.5 | 0.8708 | 0.0166 | 0.0586 | 52.4578
10 | 0.9168 | 0.01768 | 0.0626 | 51.8552
10.5 | 0.9684 | 0.01866 | 0.066 | 51.8971
11 | 1.0154 | 0.0199 | 0.0702 | 51.0251
11.5 | 1.0697 | 0.02095 | 0.0738 | 51.0597
12 | 1.1158 | 0.02241 | 0.0785 | 49.7903
12.5 | 1.1616 | 0.02403 | 0.0836 | 48.3396
13 | 1.1829 | 0.02684 | 0.091 | 44.0723