## index
index | Re | Mach | Datasource
1 | 50000 | 0 | JavaFoil+Calcfoil stall+Eppler ext transition
2 | 50000 | 0 | XFOIL ncrit=9
3 | 50000 | 0.1 | JavaFoil+Calcfoil stall+Eppler ext transition
4 | 50000 | 0.1 | XFOIL ncrit=9
5 | 50000 | 0.25 | JavaFoil+Calcfoil stall+Eppler ext transition
6 | 50000 | 0.25 | XFOIL ncrit=9
7 | 50000 | 0.5 | JavaFoil+Calcfoil stall+Eppler ext transition
8 | 50000 | 0.5 | XFOIL ncrit=9
9 | 100000 | 0 | JavaFoil+Calcfoil stall+Eppler ext transition
10 | 100000 | 0 | XFOIL ncrit=9
11 | 100000 | 0.1 | JavaFoil+Calcfoil stall+Eppler ext transition
12 | 100000 | 0.1 | XFOIL ncrit=9
13 | 100000 | 0.25 | JavaFoil+Calcfoil stall+Eppler ext transition
14 | 100000 | 0.25 | XFOIL ncrit=9
15 | 100000 | 0.5 | JavaFoil+Calcfoil stall+Eppler ext transition
16 | 100000 | 0.5 | XFOIL ncrit=9
17 | 250000 | 0 | JavaFoil+Calcfoil stall+Eppler ext transition
18 | 250000 | 0 | XFOIL ncrit=9
19 | 250000 | 0.1 | JavaFoil+Calcfoil stall+Eppler ext transition
20 | 250000 | 0.1 | XFOIL ncrit=9
21 | 250000 | 0.25 | JavaFoil+Calcfoil stall+Eppler ext transition
22 | 250000 | 0.25 | XFOIL ncrit=9
23 | 250000 | 0.5 | JavaFoil+Calcfoil stall+Eppler ext transition
24 | 250000 | 0.5 | XFOIL ncrit=9
25 | 500000 | 0 | JavaFoil+Calcfoil stall+Eppler ext transition
26 | 500000 | 0 | XFOIL ncrit=9
27 | 500000 | 0.1 | JavaFoil+Calcfoil stall+Eppler ext transition
28 | 500000 | 0.1 | XFOIL ncrit=9
29 | 500000 | 0.25 | JavaFoil+Calcfoil stall+Eppler ext transition
30 | 500000 | 0.25 | XFOIL ncrit=9
31 | 500000 | 0.5 | JavaFoil+Calcfoil stall+Eppler ext transition
32 | 500000 | 0.5 | XFOIL ncrit=9
33 | 750000 | 0 | JavaFoil+Calcfoil stall+Eppler ext transition
34 | 750000 | 0 | XFOIL ncrit=9
35 | 750000 | 0.1 | JavaFoil+Calcfoil stall+Eppler ext transition
36 | 750000 | 0.1 | XFOIL ncrit=9
37 | 750000 | 0.25 | JavaFoil+Calcfoil stall+Eppler ext transition
38 | 750000 | 0.25 | XFOIL ncrit=9
39 | 750000 | 0.5 | JavaFoil+Calcfoil stall+Eppler ext transition
40 | 750000 | 0.5 | XFOIL ncrit=9
41 | 1000000 | 0 | JavaFoil+Calcfoil stall+Eppler ext transition
42 | 1000000 | 0 | XFOIL ncrit=9
43 | 1000000 | 0.1 | JavaFoil+Calcfoil stall+Eppler ext transition
44 | 1000000 | 0.1 | XFOIL ncrit=9
45 | 1000000 | 0.25 | JavaFoil+Calcfoil stall+Eppler ext transition
46 | 1000000 | 0.25 | XFOIL ncrit=9
47 | 1000000 | 0.5 | JavaFoil+Calcfoil stall+Eppler ext transition
48 | 1000000 | 0.5 | XFOIL ncrit=9
49 | 2000000 | 0 | JavaFoil+Calcfoil stall+Eppler ext transition
50 | 2000000 | 0 | XFOIL ncrit=9
51 | 2000000 | 0.1 | JavaFoil+Calcfoil stall+Eppler ext transition
52 | 2000000 | 0.1 | XFOIL ncrit=9
53 | 2000000 | 0.25 | JavaFoil+Calcfoil stall+Eppler ext transition
54 | 2000000 | 0.25 | XFOIL ncrit=9
55 | 2000000 | 0.5 | JavaFoil+Calcfoil stall+Eppler ext transition
56 | 2000000 | 0.5 | XFOIL ncrit=9
57 | 3000000 | 0 | JavaFoil+Calcfoil stall+Eppler ext transition
58 | 3000000 | 0 | XFOIL ncrit=9
59 | 3000000 | 0.1 | JavaFoil+Calcfoil stall+Eppler ext transition
60 | 3000000 | 0.1 | XFOIL ncrit=9
61 | 3000000 | 0.25 | JavaFoil+Calcfoil stall+Eppler ext transition
62 | 3000000 | 0.25 | XFOIL ncrit=9
63 | 3000000 | 0.5 | JavaFoil+Calcfoil stall+Eppler ext transition
64 | 3000000 | 0.5 | XFOIL ncrit=9
65 | 4000000 | 0 | JavaFoil+Calcfoil stall+Eppler ext transition
66 | 4000000 | 0 | XFOIL ncrit=9
67 | 4000000 | 0.1 | JavaFoil+Calcfoil stall+Eppler ext transition
68 | 4000000 | 0.1 | XFOIL ncrit=9
69 | 4000000 | 0.25 | JavaFoil+Calcfoil stall+Eppler ext transition
70 | 4000000 | 0.25 | XFOIL ncrit=9
71 | 4000000 | 0.5 | JavaFoil+Calcfoil stall+Eppler ext transition
72 | 4000000 | 0.5 | XFOIL ncrit=9
73 | 5000000 | 0 | JavaFoil+Calcfoil stall+Eppler ext transition
74 | 5000000 | 0 | XFOIL ncrit=9
75 | 5000000 | 0.1 | JavaFoil+Calcfoil stall+Eppler ext transition
76 | 5000000 | 0.1 | XFOIL ncrit=9
77 | 5000000 | 0.25 | JavaFoil+Calcfoil stall+Eppler ext transition
78 | 5000000 | 0.25 | XFOIL ncrit=9
79 | 5000000 | 0.5 | JavaFoil+Calcfoil stall+Eppler ext transition
80 | 5000000 | 0.5 | XFOIL ncrit=9
81 | 6000000 | 0 | JavaFoil+Calcfoil stall+Eppler ext transition
82 | 6000000 | 0 | XFOIL ncrit=9
83 | 6000000 | 0.1 | JavaFoil+Calcfoil stall+Eppler ext transition
84 | 6000000 | 0.1 | XFOIL ncrit=9
85 | 6000000 | 0.25 | JavaFoil+Calcfoil stall+Eppler ext transition
86 | 6000000 | 0.25 | XFOIL ncrit=9
87 | 6000000 | 0.5 | JavaFoil+Calcfoil stall+Eppler ext transition
88 | 6000000 | 0.5 | XFOIL ncrit=9
89 | 7000000 | 0 | JavaFoil+Calcfoil stall+Eppler ext transition
90 | 7000000 | 0 | XFOIL ncrit=9
91 | 7000000 | 0.1 | JavaFoil+Calcfoil stall+Eppler ext transition
92 | 7000000 | 0.1 | XFOIL ncrit=9
93 | 7000000 | 0.25 | JavaFoil+Calcfoil stall+Eppler ext transition
94 | 7000000 | 0.25 | XFOIL ncrit=9
95 | 7000000 | 0.5 | JavaFoil+Calcfoil stall+Eppler ext transition
96 | 7000000 | 0.5 | XFOIL ncrit=9
97 | 8000000 | 0 | JavaFoil+Calcfoil stall+Eppler ext transition
98 | 8000000 | 0 | XFOIL ncrit=9
99 | 8000000 | 0.1 | JavaFoil+Calcfoil stall+Eppler ext transition
100 | 8000000 | 0.1 | XFOIL ncrit=9
101 | 8000000 | 0.25 | JavaFoil+Calcfoil stall+Eppler ext transition
102 | 8000000 | 0.25 | XFOIL ncrit=9
103 | 8000000 | 0.5 | JavaFoil+Calcfoil stall+Eppler ext transition
104 | 8000000 | 0.5 | XFOIL ncrit=9
105 | 10000000 | 0 | JavaFoil+Calcfoil stall+Eppler ext transition
106 | 10000000 | 0 | XFOIL ncrit=9
107 | 10000000 | 0.1 | JavaFoil+Calcfoil stall+Eppler ext transition
108 | 10000000 | 0.1 | XFOIL ncrit=9
109 | 10000000 | 0.25 | JavaFoil+Calcfoil stall+Eppler ext transition
110 | 10000000 | 0.25 | XFOIL ncrit=9
111 | 10000000 | 0.5 | JavaFoil+Calcfoil stall+Eppler ext transition
112 | 10000000 | 0.5 | XFOIL ncrit=9
113 | 12000000 | 0 | JavaFoil+Calcfoil stall+Eppler ext transition
114 | 12000000 | 0 | XFOIL ncrit=9
115 | 12000000 | 0.1 | JavaFoil+Calcfoil stall+Eppler ext transition
116 | 12000000 | 0.1 | XFOIL ncrit=9
117 | 12000000 | 0.25 | JavaFoil+Calcfoil stall+Eppler ext transition
118 | 12000000 | 0.25 | XFOIL ncrit=9
119 | 12000000 | 0.5 | JavaFoil+Calcfoil stall+Eppler ext transition
120 | 12000000 | 0.5 | XFOIL ncrit=9
121 | 14000000 | 0 | JavaFoil+Calcfoil stall+Eppler ext transition
122 | 14000000 | 0 | XFOIL ncrit=9
123 | 14000000 | 0.1 | JavaFoil+Calcfoil stall+Eppler ext transition
124 | 14000000 | 0.1 | XFOIL ncrit=9
125 | 14000000 | 0.25 | JavaFoil+Calcfoil stall+Eppler ext transition
126 | 14000000 | 0.25 | XFOIL ncrit=9
127 | 14000000 | 0.5 | JavaFoil+Calcfoil stall+Eppler ext transition
128 | 14000000 | 0.5 | XFOIL ncrit=9
129 | 16000000 | 0 | JavaFoil+Calcfoil stall+Eppler ext transition
130 | 16000000 | 0 | XFOIL ncrit=9
131 | 16000000 | 0.1 | JavaFoil+Calcfoil stall+Eppler ext transition
132 | 16000000 | 0.1 | XFOIL ncrit=9
133 | 16000000 | 0.25 | JavaFoil+Calcfoil stall+Eppler ext transition
134 | 16000000 | 0.25 | XFOIL ncrit=9
135 | 16000000 | 0.5 | JavaFoil+Calcfoil stall+Eppler ext transition
136 | 16000000 | 0.5 | XFOIL ncrit=9
137 | 18000000 | 0 | JavaFoil+Calcfoil stall+Eppler ext transition
138 | 18000000 | 0 | XFOIL ncrit=9
139 | 18000000 | 0.1 | JavaFoil+Calcfoil stall+Eppler ext transition
140 | 18000000 | 0.1 | XFOIL ncrit=9
141 | 18000000 | 0.25 | JavaFoil+Calcfoil stall+Eppler ext transition
142 | 18000000 | 0.25 | XFOIL ncrit=9
143 | 18000000 | 0.5 | JavaFoil+Calcfoil stall+Eppler ext transition
144 | 18000000 | 0.5 | XFOIL ncrit=9
145 | 20000000 | 0 | JavaFoil+Calcfoil stall+Eppler ext transition
146 | 20000000 | 0 | XFOIL ncrit=9
147 | 20000000 | 0.1 | JavaFoil+Calcfoil stall+Eppler ext transition
148 | 20000000 | 0.1 | XFOIL ncrit=9
149 | 20000000 | 0.25 | JavaFoil+Calcfoil stall+Eppler ext transition
150 | 20000000 | 0.25 | XFOIL ncrit=9
151 | 20000000 | 0.5 | JavaFoil+Calcfoil stall+Eppler ext transition
152 | 20000000 | 0.5 | XFOIL ncrit=9

## 1. Re 50k Mach 0.00 (1)
BIGFOIL.COM POLAR EXPORT
NACA66-219 a=0.0
NACA66-219 a=0.0 |  |  |  | Cl Max: | 1.201 | at alpha= | 15.5 | deg
JavaFoil+Calcfoil stall+Eppler ext transition |  |  |  | L/D Max: | 29.998 | at alpha= | 6.5 | deg
Re: | 50000 |  |  | Cd Min: | 0.02234 | at alpha= | -0.5 | deg
Mach: | 0 |  |  | Cl=0 at alpha= | -1.0172 | deg
|  |  |  | @ Cl=0.1, Cd= | 0.022439
|  |  |  | @ Cl=0.4, Cd= | 0.023545
|  |  |  | @ Cl=0.6, Cd= | 0.025033
alpha (deg) | Cl | Cd | Cm | Cl/Cd
-20 | -0.979 | 0.29888 | 0.013 | -3.275
-19.5 | -1 | 0.26757 | 0.013 | -3.737
-19 | -1.019 | 0.2597 | 0.013 | -3.925
-18.5 | -1.037 | 0.24061 | 0.012 | -4.308
-18 | -1.052 | 0.22985 | 0.012 | -4.575
-17.5 | -1.055 | 0.21794 | 0.011 | -4.839
-17 | -1.056 | 0.2062 | 0.011 | -5.119
-16.5 | -1.054 | 0.19435 | 0.01 | -5.425
-16 | -1.051 | 0.18341 | 0.01 | -5.731
-15.5 | -1.045 | 0.17154 | 0.009 | -6.094
-15 | -1.038 | 0.15918 | 0.009 | -6.518
-14.5 | -1.027 | 0.14703 | 0.009 | -6.984
-14 | -1.014 | 0.14111 | 0.008 | -7.184
-13.5 | -0.998 | 0.13106 | 0.008 | -7.614
-13 | -0.98 | 0.12364 | 0.007 | -7.924
-12.5 | -0.959 | 0.11481 | 0.007 | -8.35
-12 | -0.935 | 0.1073 | 0.006 | -8.717
-11.5 | -0.909 | 0.10038 | 0.006 | -9.06
-11 | -0.881 | 0.09439 | 0.005 | -9.335
-10.5 | -0.851 | 0.08758 | 0.005 | -9.711
-10 | -0.817 | 0.08165 | 0.004 | -10.012
-9.5 | -0.783 | 0.07757 | 0.004 | -10.088
-9 | -0.745 | 0.0714 | 0.003 | -10.439
-8.5 | -0.707 | 0.06757 | 0.003 | -10.455
-8 | -0.666 | 0.06329 | 0.002 | -10.521
-7.5 | -0.624 | 0.05943 | 0.002 | -10.496
-7 | -0.58 | 0.05632 | 0.001 | -10.304
-6.5 | -0.536 | 0.05294 | 0 | -10.116
-6 | -0.49 | 0.0499 | 0 | -9.814
-5.5 | -0.443 | 0.04731 | -0.001 | -9.364
-5 | -0.395 | 0.04497 | -0.001 | -8.794
-4.5 | -0.347 | 0.04283 | -0.002 | -8.104
-4 | -0.298 | 0.04112 | -0.003 | -7.252
-3.5 | -0.299 | 0.02294 | -0.007 | -13.046
-3 | -0.24 | 0.02252 | -0.008 | -10.64
-2.5 | -0.173 | 0.02284 | -0.009 | -7.584
-2 | -0.115 | 0.02262 | -0.01 | -5.079
-1.5 | -0.056 | 0.02245 | -0.011 | -2.514
-1 | 0.002 | 0.0224 | -0.012 | 0.109
-0.5 | 0.061 | 0.02234 | -0.013 | 2.748
0 | 0.12 | 0.02249 | -0.015 | 5.339
0.5 | 0.179 | 0.02262 | -0.016 | 7.905
1 | 0.237 | 0.02281 | -0.017 | 10.408
1.5 | 0.296 | 0.02304 | -0.018 | 12.847
2 | 0.353 | 0.02329 | -0.02 | 15.175
2.5 | 0.412 | 0.02361 | -0.021 | 17.433
3 | 0.47 | 0.02398 | -0.022 | 19.579
3.5 | 0.527 | 0.02441 | -0.023 | 21.595
4 | 0.584 | 0.02489 | -0.025 | 23.474
4.5 | 0.641 | 0.0254 | -0.026 | 25.219
5 | 0.696 | 0.02604 | -0.027 | 26.733
5.5 | 0.773 | 0.02755 | -0.029 | 28.062
6 | 0.829 | 0.02844 | -0.031 | 29.133
6.5 | 0.883 | 0.02942 | -0.032 | 29.998
7 | 0.787 | 0.05252 | -0.016 | 14.98
7.5 | 0.83 | 0.05593 | -0.016 | 14.848
8 | 0.872 | 0.05966 | -0.016 | 14.615
8.5 | 0.912 | 0.06318 | -0.017 | 14.43
9 | 0.95 | 0.06747 | -0.017 | 14.075
9.5 | 0.986 | 0.07231 | -0.017 | 13.629
10 | 1.019 | 0.07831 | -0.018 | 13.015
10.5 | 1.05 | 0.08231 | -0.018 | 12.759
11 | 1.079 | 0.08864 | -0.018 | 12.169
11.5 | 1.105 | 0.09419 | -0.019 | 11.726
12 | 1.127 | 0.10205 | -0.019 | 11.046
12.5 | 1.147 | 0.10864 | -0.02 | 10.558
13 | 1.164 | 0.11481 | -0.02 | 10.137
13.5 | 1.178 | 0.12477 | -0.021 | 9.438
14 | 1.188 | 0.13399 | -0.021 | 8.867
14.5 | 1.196 | 0.14479 | -0.021 | 8.257
15 | 1.2 | 0.15178 | -0.022 | 7.906
15.5 | 1.201 | 0.16241 | -0.022 | 7.397
16 | 1.198 | 0.17398 | -0.022 | 6.887
16.5 | 1.19 | 0.1832 | -0.023 | 6.496
17 | 1.179 | 0.19438 | -0.023 | 6.064
17.5 | 1.165 | 0.20729 | -0.023 | 5.62
18 | 1.149 | 0.2201 | -0.024 | 5.221
18.5 | 1.131 | 0.22919 | -0.024 | 4.934
19 | 1.111 | 0.2496 | -0.024 | 4.45
19.5 | 1.089 | 0.26864 | -0.024 | 4.054
20 | 1.066 | 0.27766 | -0.024 | 3.84

## 2. Re 50k Mach 0.00 (2)
BIGFOIL.COM POLAR EXPORT
NACA66-219 a=0.0
NACA66-219 a=0.0 |  |  |  | Cl Max: | 0.9696 | at alpha= | 12 | deg
XFOIL ncrit=9 |  |  |  | L/D Max: | 18.235 | at alpha= | 10 | deg
Re: | 50000 |  |  | Cd Min: | 0.18895 | at alpha= | 17 | deg
Mach: | 0 |  |  | Cl=0 at alpha= | 0.73973 | deg
|  |  |  | @ Cl=0.1, Cd= | 0.068447
|  |  |  | @ Cl=0.4, Cd= | 0.081291
|  |  |  | @ Cl=0.6, Cd= | 0.18895
alpha (deg) | Cl | Cd | Cm | Cl/Cd
-14 | -0.3951 | 0.15668 | -0.0359 | -2.5217
-13 | -0.4179 | 0.15098 | -0.0284 | -2.7679
-12 | -0.4386 | 0.14355 | -0.0218 | -3.0554
-11.5 | -0.4555 | 0.13964 | -0.0185 | -3.262
-11 | -0.7075 | 0.09525 | -0.0442 | -7.4278
-10.5 | -0.8489 | 0.08699 | -0.0328 | -9.7586
-10 | -0.9189 | 0.08224 | -0.0204 | -11.1734
-9.5 | -0.9648 | 0.0757 | -0.0102 | -12.745
-9 | -1.016 | 0.07007 | 0.0026 | -14.4998
-8.5 | -1.0157 | 0.06407 | 0.009 | -15.853
-8 | -1.0098 | 0.05879 | 0.0154 | -17.1764
-7.5 | -0.9906 | 0.05393 | 0.0204 | -18.3683
-7 | -0.9577 | 0.04968 | 0.0238 | -19.2774
-6.5 | -0.9139 | 0.04639 | 0.0257 | -19.7004
-6 | -0.1721 | 0.06888 | -0.0403 | -2.4985
-5.5 | -0.1665 | 0.06683 | -0.0378 | -2.4914
-5 | -0.1587 | 0.06515 | -0.035 | -2.4359
-4.5 | -0.1491 | 0.06379 | -0.0321 | -2.3374
-4 | -0.1379 | 0.0627 | -0.029 | -2.1994
-3.5 | -0.1255 | 0.06183 | -0.0258 | -2.0298
-3 | -0.1121 | 0.06117 | -0.0225 | -1.8326
-2.5 | -0.0979 | 0.0607 | -0.0192 | -1.6129
-2 | -0.0831 | 0.06039 | -0.0159 | -1.3761
-1.5 | -0.068 | 0.06023 | -0.0125 | -1.129
-1 | -0.0526 | 0.06022 | -0.0092 | -0.87346
-0.5 | -0.0372 | 0.06035 | -0.0058 | -0.6164
0 | -0.0219 | 0.06063 | -0.0025 | -0.36121
0.5 | -0.007 | 0.06103 | 0.0009 | -0.1147
1 | 0.0076 | 0.06157 | 0.0042 | 0.12344
1.5 | 0.0217 | 0.06224 | 0.0075 | 0.34865
2 | 0.0351 | 0.06304 | 0.0107 | 0.55679
2.5 | 0.0478 | 0.06397 | 0.0139 | 0.74723
3 | 0.0598 | 0.06502 | 0.017 | 0.91972
3.5 | 0.071 | 0.0662 | 0.0201 | 1.0725
4 | 0.0812 | 0.0675 | 0.0231 | 1.203
4.5 | 0.136 | 0.07026 | 0.0162 | 1.9357
5 | 0.2004 | 0.07365 | 0.0081 | 2.721
5.5 | 0.2559 | 0.07775 | 0.0027 | 3.2913
6 | 0.2798 | 0.07955 | 0.0032 | 3.5173
6.5 | 0.3229 | 0.08244 | 0.0013 | 3.9168
7 | 0.4276 | 0.08088 | -0.0028 | 5.2868
7.5 | 0.4828 | 0.08116 | -0.0029 | 5.9487
8 | 0.5029 | 0.08166 | 0.0009 | 6.1585
8.5 | 0.5328 | 0.08168 | 0.0041 | 6.523
9 | 0.6055 | 0.07854 | 0.0057 | 7.7094
9.5 | 0.6188 | 0.07752 | 0.0122 | 7.9825
10 | 0.841 | 0.04612 | 0.0231 | 18.235
10.5 | 0.8056 | 0.04738 | 0.0369 | 17.003
11 | 0.7982 | 0.04983 | 0.0452 | 16.0185
11.5 | 0.896 | 0.0513 | 0.0436 | 17.4659
12 | 0.9696 | 0.05496 | 0.0428 | 17.6419
12.5 | 0.9592 | 0.0579 | 0.0507 | 16.5665
13 | 0.955 | 0.06241 | 0.0563 | 15.302
13.5 | 0.9367 | 0.06837 | 0.0609 | 13.7005
14 | 0.8837 | 0.07629 | 0.0652 | 11.5834
14.5 | 0.8011 | 0.08819 | 0.066 | 9.0838
15 | 0.7257 | 0.10409 | 0.0615 | 6.9719
15.5 | 0.6137 | 0.13598 | 0.0452 | 4.5132
16 | 0.5067 | 0.17146 | 0.0213 | 2.9552
16.5 | 0.5095 | 0.17757 | 0.018 | 2.8693
17 | 0.5524 | 0.18895 | 0.0163 | 2.9235

## 3. Re 50k Mach 0.10 (1)
BIGFOIL.COM POLAR EXPORT
NACA66-219 a=0.0
NACA66-219 a=0.0 |  |  |  | Cl Max: | 1.186 | at alpha= | 15 | deg
JavaFoil+Calcfoil stall+Eppler ext transition |  |  |  | L/D Max: | 29.958 | at alpha= | 6.5 | deg
Re: | 50000 |  |  | Cd Min: | 0.02242 | at alpha= | -1 | deg
Mach: | 0.1 |  |  | Cl=0 at alpha= | -1.017 | deg
|  |  |  | @ Cl=0.1, Cd= | 0.022523
|  |  |  | @ Cl=0.4, Cd= | 0.023614
|  |  |  | @ Cl=0.6, Cd= | 0.025101
alpha (deg) | Cl | Cd | Cm | Cl/Cd
-20 | -0.933 | 0.31049 | 0.013 | -3.006
-19.5 | -0.958 | 0.28395 | 0.013 | -3.375
-19 | -0.982 | 0.26888 | 0.013 | -3.651
-18.5 | -1.003 | 0.25259 | 0.012 | -3.971
-18 | -1.022 | 0.23595 | 0.012 | -4.33
-17.5 | -1.028 | 0.2245 | 0.011 | -4.579
-17 | -1.032 | 0.21441 | 0.011 | -4.813
-16.5 | -1.034 | 0.20191 | 0.01 | -5.12
-16 | -1.033 | 0.18694 | 0.01 | -5.526
-15.5 | -1.03 | 0.17377 | 0.009 | -5.928
-15 | -1.025 | 0.16182 | 0.009 | -6.332
-14.5 | -1.016 | 0.15272 | 0.009 | -6.654
-14 | -1.005 | 0.14353 | 0.008 | -7.002
-13.5 | -0.991 | 0.13433 | 0.008 | -7.379
-13 | -0.975 | 0.12526 | 0.007 | -7.78
-12.5 | -0.955 | 0.11731 | 0.007 | -8.142
-12 | -0.933 | 0.10852 | 0.006 | -8.597
-11.5 | -0.908 | 0.10266 | 0.006 | -8.847
-11 | -0.881 | 0.09489 | 0.005 | -9.283
-10.5 | -0.851 | 0.08912 | 0.005 | -9.549
-10 | -0.819 | 0.08185 | 0.004 | -10.001
-9.5 | -0.784 | 0.07798 | 0.004 | -10.054
-9 | -0.747 | 0.07171 | 0.003 | -10.42
-8.5 | -0.709 | 0.06786 | 0.003 | -10.443
-8 | -0.668 | 0.06374 | 0.002 | -10.483
-7.5 | -0.626 | 0.05979 | 0.002 | -10.472
-7 | -0.583 | 0.05628 | 0.001 | -10.352
-6.5 | -0.538 | 0.05318 | 0 | -10.113
-6 | -0.492 | 0.05007 | 0 | -9.823
-5.5 | -0.445 | 0.04746 | -0.001 | -9.377
-5 | -0.397 | 0.04508 | -0.001 | -8.812
-4.5 | -0.349 | 0.0429 | -0.002 | -8.131
-4 | -0.3 | 0.0412 | -0.003 | -7.273
-3.5 | -0.251 | 0.03924 | -0.003 | -6.387
-3 | -0.241 | 0.02261 | -0.008 | -10.646
-2.5 | -0.174 | 0.02289 | -0.009 | -7.605
-2 | -0.115 | 0.02268 | -0.01 | -5.09
-1.5 | -0.057 | 0.02254 | -0.011 | -2.517
-1 | 0.002 | 0.02242 | -0.012 | 0.11
-0.5 | 0.062 | 0.02242 | -0.014 | 2.751
0 | 0.121 | 0.02258 | -0.015 | 5.345
0.5 | 0.18 | 0.0227 | -0.016 | 7.916
1 | 0.239 | 0.0229 | -0.017 | 10.42
1.5 | 0.297 | 0.02312 | -0.018 | 12.866
2 | 0.355 | 0.02337 | -0.02 | 15.194
2.5 | 0.414 | 0.02369 | -0.021 | 17.455
3 | 0.472 | 0.02407 | -0.022 | 19.603
3.5 | 0.53 | 0.0245 | -0.023 | 21.632
4 | 0.587 | 0.02498 | -0.025 | 23.501
4.5 | 0.644 | 0.02551 | -0.026 | 25.23
5 | 0.7 | 0.02613 | -0.027 | 26.779
5.5 | 0.777 | 0.0277 | -0.029 | 28.039
6 | 0.832 | 0.0286 | -0.031 | 29.098
6.5 | 0.886 | 0.02959 | -0.032 | 29.958
7 | 0.79 | 0.05276 | -0.016 | 14.977
7.5 | 0.834 | 0.05601 | -0.016 | 14.888
8 | 0.875 | 0.0597 | -0.016 | 14.661
8.5 | 0.915 | 0.06364 | -0.017 | 14.378
9 | 0.953 | 0.06802 | -0.017 | 14.007
9.5 | 0.988 | 0.07264 | -0.017 | 13.605
10 | 1.021 | 0.07756 | -0.018 | 13.168
10.5 | 1.052 | 0.08316 | -0.018 | 12.649
11 | 1.08 | 0.08905 | -0.019 | 12.123
11.5 | 1.104 | 0.09577 | -0.019 | 11.532
12 | 1.126 | 0.10329 | -0.019 | 10.9
12.5 | 1.144 | 0.11142 | -0.02 | 10.271
13 | 1.159 | 0.11778 | -0.02 | 9.844
13.5 | 1.171 | 0.12897 | -0.021 | 9.081
14 | 1.18 | 0.13439 | -0.021 | 8.777
14.5 | 1.185 | 0.14367 | -0.021 | 8.245
15 | 1.186 | 0.15114 | -0.021 | 7.849
15.5 | 1.185 | 0.16399 | -0.022 | 7.226
16 | 1.179 | 0.1741 | -0.022 | 6.77
16.5 | 1.167 | 0.183 | -0.022 | 6.376
17 | 1.152 | 0.20035 | -0.022 | 5.749
17.5 | 1.135 | 0.2189 | -0.023 | 5.183
18 | 1.114 | 0.22294 | -0.023 | 4.999
18.5 | 1.092 | 0.24312 | -0.023 | 4.492
19 | 1.068 | 0.25801 | -0.024 | 4.14
19.5 | 1.043 | 0.28244 | -0.024 | 3.691
20 | 1.016 | 0.29289 | -0.025 | 3.467

## 4. Re 50k Mach 0.10 (2)
BIGFOIL.COM POLAR EXPORT
NACA66-219 a=0.0
NACA66-219 a=0.0 |  |  |  | Cl Max: | 0.9661 | at alpha= | 12 | deg
XFOIL ncrit=9 |  |  |  | L/D Max: | 18.1507 | at alpha= | 10 | deg
Re: | 50000 |  |  | Cd Min: | 0.18959 | at alpha= | 17 | deg
Mach: | 0.1 |  |  | Cl=0 at alpha= | 0.74315 | deg
|  |  |  | @ Cl=0.1, Cd= | 0.06875
|  |  |  | @ Cl=0.4, Cd= | 0.081918
|  |  |  | @ Cl=0.6, Cd= | 0.18959
alpha (deg) | Cl | Cd | Cm | Cl/Cd
-13.5 | -0.4081 | 0.15492 | -0.0318 | -2.6343
-12 | -0.4391 | 0.14435 | -0.0218 | -3.0419
-11 | -0.6883 | 0.09702 | -0.0448 | -7.0944
-10.5 | -0.8536 | 0.08814 | -0.033 | -9.6846
-10 | -0.8955 | 0.08248 | -0.0239 | -10.8572
-9.5 | -0.9563 | 0.07649 | -0.0121 | -12.5023
-9 | -1.0106 | 0.07105 | 0.0009 | -14.2238
-8.5 | -1.0129 | 0.06503 | 0.0076 | -15.5759
-8 | -1.0098 | 0.05968 | 0.0142 | -16.9202
-7.5 | -0.9926 | 0.05472 | 0.0195 | -18.1396
-7 | -0.9618 | 0.05035 | 0.0233 | -19.1023
-6.5 | -0.919 | 0.04692 | 0.0253 | -19.5865
-6 | -0.1726 | 0.06933 | -0.0404 | -2.4895
-5.5 | -0.1671 | 0.06723 | -0.0379 | -2.4855
-5 | -0.1593 | 0.06552 | -0.0351 | -2.4313
-4.5 | -0.1497 | 0.06414 | -0.0322 | -2.334
-4 | -0.1385 | 0.06303 | -0.0291 | -2.1974
-3.5 | -0.1261 | 0.06214 | -0.0259 | -2.0293
-3 | -0.1126 | 0.06147 | -0.0226 | -1.8318
-2.5 | -0.0984 | 0.06099 | -0.0193 | -1.6134
-2 | -0.0835 | 0.06067 | -0.016 | -1.3763
-1.5 | -0.0683 | 0.06052 | -0.0126 | -1.1286
-1 | -0.0529 | 0.06051 | -0.0092 | -0.87424
-0.5 | -0.0374 | 0.06064 | -0.0059 | -0.61675
0 | -0.0221 | 0.06092 | -0.0025 | -0.36277
0.5 | -0.0071 | 0.06133 | 0.0009 | -0.11577
1 | 0.0075 | 0.06187 | 0.0042 | 0.12122
1.5 | 0.0217 | 0.06255 | 0.0075 | 0.34692
2 | 0.0352 | 0.06336 | 0.0107 | 0.55556
2.5 | 0.048 | 0.0643 | 0.0139 | 0.7465
3 | 0.0601 | 0.06536 | 0.0171 | 0.91952
3.5 | 0.0713 | 0.06656 | 0.0201 | 1.0712
4 | 0.0816 | 0.06787 | 0.0231 | 1.2023
4.5 | 0.142 | 0.07076 | 0.0151 | 2.0068
5 | 0.2059 | 0.07428 | 0.0072 | 2.7719
5.5 | 0.2498 | 0.07752 | 0.0038 | 3.2224
6 | 0.2825 | 0.07988 | 0.003 | 3.5366
6.5 | 0.3324 | 0.08346 | 0.0001 | 3.9827
7 | 0.4354 | 0.08111 | -0.0033 | 5.368
7.5 | 0.4767 | 0.08157 | -0.0019 | 5.8441
8 | 0.5008 | 0.08208 | 0.0014 | 6.1014
8.5 | 0.5488 | 0.08144 | 0.0033 | 6.7387
10 | 0.8382 | 0.04618 | 0.0252 | 18.1507
10.5 | 0.8013 | 0.04831 | 0.0383 | 16.5866
11 | 0.8029 | 0.05053 | 0.0458 | 15.8896
11.5 | 0.9008 | 0.05213 | 0.0443 | 17.2799
12 | 0.9661 | 0.05583 | 0.0444 | 17.3043
12.5 | 0.95 | 0.0588 | 0.0527 | 16.1565
13 | 0.9384 | 0.06342 | 0.0587 | 14.7966
13.5 | 0.9113 | 0.06978 | 0.0634 | 13.0596
14 | 0.8552 | 0.07838 | 0.0668 | 10.9109
14.5 | 0.778 | 0.09081 | 0.0663 | 8.5673
15 | 0.7129 | 0.10657 | 0.0612 | 6.6895
16 | 0.5058 | 0.17197 | 0.0216 | 2.9412
16.5 | 0.5089 | 0.17808 | 0.0183 | 2.8577
17 | 0.5522 | 0.18959 | 0.0165 | 2.9126

## 5. Re 50k Mach 0.25 (1)
BIGFOIL.COM POLAR EXPORT
NACA66-219 a=0.0
NACA66-219 a=0.0 |  |  |  | Cl Max: | 1.116 | at alpha= | 13 | deg
JavaFoil+Calcfoil stall+Eppler ext transition |  |  |  | L/D Max: | 28.818 | at alpha= | 6 | deg
Re: | 50000 |  |  | Cd Min: | 0.02268 | at alpha= | -2.5 | deg
Mach: | 0.25 |  |  | Cl=0 at alpha= | -1.0246 | deg
|  |  |  | @ Cl=0.1, Cd= | 0.022909
|  |  |  | @ Cl=0.4, Cd= | 0.023991
|  |  |  | @ Cl=0.6, Cd= | 0.025484
alpha (deg) | Cl | Cd | Cm | Cl/Cd
-18.5 | -0.702 | 0.35294 | 0.012 | -1.988
-18 | -0.757 | 0.32219 | 0.012 | -2.351
-17.5 | -0.793 | 0.30355 | 0.011 | -2.611
-17 | -0.824 | 0.27683 | 0.011 | -2.978
-16.5 | -0.852 | 0.24943 | 0.011 | -3.417
-16 | -0.876 | 0.2327 | 0.01 | -3.765
-15.5 | -0.896 | 0.20502 | 0.01 | -4.37
-15 | -0.911 | 0.19864 | 0.009 | -4.587
-14.5 | -0.922 | 0.17836 | 0.009 | -5.171
-14 | -0.928 | 0.16559 | 0.008 | -5.606
-13.5 | -0.93 | 0.14988 | 0.008 | -6.205
-13 | -0.927 | 0.13784 | 0.007 | -6.725
-12.5 | -0.92 | 0.12815 | 0.007 | -7.177
-12 | -0.908 | 0.11942 | 0.006 | -7.602
-11.5 | -0.892 | 0.10957 | 0.006 | -8.139
-11 | -0.872 | 0.10096 | 0.005 | -8.634
-10.5 | -0.848 | 0.09298 | 0.005 | -9.118
-10 | -0.82 | 0.0858 | 0.004 | -9.56
-9.5 | -0.789 | 0.08086 | 0.004 | -9.762
-9 | -0.755 | 0.07437 | 0.003 | -10.158
-8.5 | -0.719 | 0.07003 | 0.003 | -10.266
-8 | -0.68 | 0.06459 | 0.002 | -10.524
-7.5 | -0.638 | 0.06123 | 0.002 | -10.425
-7 | -0.595 | 0.05763 | 0.001 | -10.325
-6.5 | -0.55 | 0.05398 | 0 | -10.191
-6 | -0.504 | 0.05077 | 0 | -9.921
-5.5 | -0.456 | 0.04797 | -0.001 | -9.508
-5 | -0.408 | 0.04548 | -0.001 | -8.96
-4.5 | -0.358 | 0.04328 | -0.002 | -8.271
-4 | -0.308 | 0.04152 | -0.003 | -7.409
-3.5 | -0.257 | 0.03956 | -0.004 | -6.504
-3 | -0.247 | 0.0231 | -0.008 | -10.688
-2.5 | -0.185 | 0.02268 | -0.009 | -8.156
-2 | -0.119 | 0.02312 | -0.01 | -5.127
-1.5 | -0.058 | 0.02297 | -0.011 | -2.536
-1 | 0.003 | 0.02288 | -0.013 | 0.11
-0.5 | 0.063 | 0.0228 | -0.014 | 2.779
0 | 0.124 | 0.02298 | -0.015 | 5.393
0.5 | 0.185 | 0.0231 | -0.016 | 7.988
1 | 0.245 | 0.02333 | -0.018 | 10.505
1.5 | 0.306 | 0.02353 | -0.019 | 12.987
2 | 0.365 | 0.02381 | -0.02 | 15.318
2.5 | 0.425 | 0.02412 | -0.021 | 17.615
3 | 0.484 | 0.02455 | -0.023 | 19.736
3.5 | 0.544 | 0.025 | -0.024 | 21.764
4 | 0.603 | 0.02551 | -0.025 | 23.618
4.5 | 0.661 | 0.0261 | -0.027 | 25.315
5 | 0.738 | 0.02765 | -0.029 | 26.705
5.5 | 0.796 | 0.02857 | -0.03 | 27.855
6 | 0.852 | 0.02958 | -0.031 | 28.818
6.5 | 0.764 | 0.05012 | -0.016 | 15.24
7 | 0.809 | 0.05345 | -0.016 | 15.132
7.5 | 0.853 | 0.05705 | -0.017 | 14.948
8 | 0.894 | 0.06091 | -0.017 | 14.672
8.5 | 0.932 | 0.06483 | -0.017 | 14.381
9 | 0.968 | 0.07012 | -0.017 | 13.807
9.5 | 1.001 | 0.07474 | -0.018 | 13.393
10 | 1.031 | 0.08075 | -0.018 | 12.763
10.5 | 1.056 | 0.08749 | -0.018 | 12.073
11 | 1.078 | 0.09457 | -0.019 | 11.395
11.5 | 1.095 | 0.10206 | -0.019 | 10.725
12 | 1.107 | 0.10936 | -0.02 | 10.12
12.5 | 1.114 | 0.11726 | -0.02 | 9.498
13 | 1.116 | 0.12769 | -0.02 | 8.736
13.5 | 1.112 | 0.14136 | -0.021 | 7.865
14 | 1.102 | 0.14967 | -0.021 | 7.366
14.5 | 1.088 | 0.16415 | -0.021 | 6.625
15 | 1.067 | 0.18157 | -0.021 | 5.878
15.5 | 1.041 | 0.19847 | -0.021 | 5.247
16 | 1.007 | 0.21199 | -0.021 | 4.752
16.5 | 0.964 | 0.22715 | -0.022 | 4.246
17 | 0.916 | 0.25707 | -0.022 | 3.564
17.5 | 0.863 | 0.28622 | -0.022 | 3.016
18 | 0.806 | 0.3034 | -0.022 | 2.657

## 6. Re 50k Mach 0.25 (2)
BIGFOIL.COM POLAR EXPORT
NACA66-219 a=0.0
NACA66-219 a=0.0 |  |  |  | Cl Max: | 0.9409 | at alpha= | 12 | deg
XFOIL ncrit=9 |  |  |  | L/D Max: | 16.37 | at alpha= | 10 | deg
Re: | 50000 |  |  | Cd Min: | 0.19148 | at alpha= | 17 | deg
Mach: | 0.25 |  |  | Cl=0 at alpha= | 0.76 | deg
|  |  |  | @ Cl=0.1, Cd= | 0.07066
|  |  |  | @ Cl=0.4, Cd= | 0.082
|  |  |  | @ Cl=0.6, Cd= | 0.19148
alpha (deg) | Cl | Cd | Cm | Cl/Cd
-13 | -0.4181 | 0.15593 | -0.0282 | -2.6813
-12.5 | -0.4279 | 0.15232 | -0.0251 | -2.8092
-12 | -0.4426 | 0.14879 | -0.022 | -2.9747
-11.5 | -0.431 | 0.14267 | -0.02 | -3.021
-11 | -0.6117 | 0.10762 | -0.0443 | -5.6839
-10.5 | -0.7429 | 0.09273 | -0.0439 | -8.0114
-10 | -0.7983 | 0.08546 | -0.0374 | -9.3412
-9.5 | -0.8889 | 0.08028 | -0.0243 | -11.0725
-9 | -0.9764 | 0.07613 | -0.0084 | -12.8254
-8.5 | -0.9904 | 0.07 | -0.0008 | -14.1486
-8 | -0.9999 | 0.06434 | 0.0071 | -15.5409
-7.5 | -0.9962 | 0.05897 | 0.0139 | -16.8933
-7 | -0.9777 | 0.05407 | 0.0194 | -18.0821
-6.5 | -0.9434 | 0.04997 | 0.023 | -18.8793
-6 | -0.9001 | 0.04692 | 0.0256 | -19.1837
-5.5 | -0.1699 | 0.06948 | -0.0385 | -2.4453
-5 | -0.1624 | 0.06758 | -0.0358 | -2.4031
-4.5 | -0.1528 | 0.06606 | -0.0329 | -2.313
-4 | -0.1415 | 0.06484 | -0.0297 | -2.1823
-3.5 | -0.129 | 0.06387 | -0.0265 | -2.0197
-3 | -0.1154 | 0.06314 | -0.0232 | -1.8277
-2.5 | -0.1009 | 0.06261 | -0.0198 | -1.6116
-2 | -0.0858 | 0.06226 | -0.0164 | -1.3781
-1.5 | -0.0703 | 0.06209 | -0.013 | -1.1322
-1 | -0.0546 | 0.06207 | -0.0095 | -0.87965
0 | -0.0232 | 0.06251 | -0.0027 | -0.37114
0.5 | -0.0078 | 0.06294 | 0.0007 | -0.12393
1 | 0.0072 | 0.06352 | 0.0041 | 0.11335
1.5 | 0.0218 | 0.06425 | 0.0074 | 0.3393
2 | 0.0357 | 0.06511 | 0.0107 | 0.5483
2.5 | 0.0489 | 0.06611 | 0.0139 | 0.73968
3 | 0.0614 | 0.06725 | 0.0171 | 0.91301
3.5 | 0.0731 | 0.06853 | 0.0202 | 1.0667
4 | 0.0839 | 0.06994 | 0.0232 | 1.1996
4.5 | 0.168 | 0.0737 | 0.0103 | 2.2795
5 | 0.2227 | 0.07684 | 0.0047 | 2.8982
5.5 | 0.2651 | 0.08008 | 0.002 | 3.3104
6 | 0.3007 | 0.08245 | 0.0011 | 3.6471
6.5 | 0.4088 | 0.08196 | -0.0043 | 4.9878
7 | 0.4623 | 0.08255 | -0.0042 | 5.6002
7.5 | 0.4823 | 0.08336 | -0.0005 | 5.7857
8 | 0.5204 | 0.08363 | 0.0018 | 6.2226
8.5 | 0.5586 | 0.08332 | 0.0049 | 6.7043
9 | 0.5956 | 0.08192 | 0.0094 | 7.2705
9.5 | 0.8239 | 0.05132 | 0.0207 | 16.0542
10 | 0.8131 | 0.04967 | 0.0348 | 16.37
10.5 | 0.8012 | 0.05252 | 0.0435 | 15.2551
11 | 0.8575 | 0.05407 | 0.0466 | 15.8591
11.5 | 0.9077 | 0.05692 | 0.0492 | 15.9469
12 | 0.9409 | 0.06077 | 0.0528 | 15.483
12.5 | 0.9021 | 0.06415 | 0.0622 | 14.0624
13 | 0.861 | 0.06966 | 0.0686 | 12.36
13.5 | 0.8127 | 0.07784 | 0.0714 | 10.4406
14 | 0.7541 | 0.08902 | 0.0707 | 8.4711
14.5 | 0.6994 | 0.10307 | 0.0662 | 6.7857
15 | 0.5487 | 0.141 | 0.0438 | 3.8915
16 | 0.5007 | 0.1747 | 0.0231 | 2.8661
16.5 | 0.5059 | 0.18088 | 0.0196 | 2.7969
17 | 0.5438 | 0.19148 | 0.0174 | 2.84

## 7. Re 50k Mach 0.50 (1)
BIGFOIL.COM POLAR EXPORT
NACA66-219 a=0.0
NACA66-219 a=0.0 |  |  |  | Cl Max: | 1.179 | at alpha= | 20 | deg
JavaFoil+Calcfoil stall+Eppler ext transition |  |  |  | L/D Max: | 26.622 | at alpha= | 5.5 | deg
Re: | 50000 |  |  | Cd Min: | 0.02471 | at alpha= | -0.5 | deg
Mach: | 0.5 |  |  | Cl=0 at alpha= | -1.0221 | deg
|  |  |  | @ Cl=0.1, Cd= | 0.024784
|  |  |  | @ Cl=0.4, Cd= | 0.025854
|  |  |  | @ Cl=0.6, Cd= | 0.027366
alpha (deg) | Cl | Cd | Cm | Cl/Cd
-20 | -1.068 | 0.47121 | 0.021 | -2.266
-19.5 | -1.041 | 0.4396 | 0.021 | -2.367
-19 | -1.013 | 0.43536 | 0.02 | -2.328
-18.5 | -0.986 | 0.44279 | 0.019 | -2.227
-18 | -0.959 | 0.41894 | 0.018 | -2.289
-17.5 | -0.929 | 0.38672 | 0.017 | -2.402
-17 | -0.902 | 0.39026 | 0.016 | -2.31
-16.5 | -0.874 | 0.37302 | 0.015 | -2.343
-16 | -0.847 | 0.3703 | 0.015 | -2.286
-15.5 | -0.817 | 0.34113 | 0.013 | -2.395
-15 | -0.789 | 0.34341 | 0.012 | -2.298
-14.5 | -0.762 | 0.34223 | 0.011 | -2.225
-14 | -0.734 | 0.33847 | 0.011 | -2.168
-13.5 | -0.706 | 0.33471 | 0.01 | -2.11
-13 | -0.678 | 0.33116 | 0.009 | -2.049
-12.5 | -0.649 | 0.28146 | 0.008 | -2.306
-12 | -0.621 | 0.27803 | 0.007 | -2.234
-11.5 | -0.593 | 0.27084 | 0.007 | -2.19
-11 | -0.565 | 0.27225 | 0.006 | -2.076
-10.5 | -0.537 | 0.24275 | 0.005 | -2.213
-10 | -0.509 | 0.24464 | 0.005 | -2.082
-9.5 | -0.48 | 0.17219 | 0.004 | -2.79
-9 | -0.452 | 0.17402 | 0.003 | -2.599
-8.5 | -0.635 | 0.09737 | 0.003 | -6.525
-8 | -0.667 | 0.08242 | 0.002 | -8.09
-7.5 | -0.657 | 0.07118 | 0.002 | -9.233
-7 | -0.63 | 0.06553 | 0.001 | -9.616
-6.5 | -0.593 | 0.05976 | 0 | -9.922
-6 | -0.549 | 0.05555 | 0 | -9.888
-5.5 | -0.501 | 0.0513 | -0.001 | -9.771
-5 | -0.45 | 0.04831 | -0.002 | -9.321
-4.5 | -0.397 | 0.04549 | -0.002 | -8.729
-4 | -0.342 | 0.04318 | -0.003 | -7.921
-3.5 | -0.286 | 0.04142 | -0.004 | -6.903
-3 | -0.23 | 0.03934 | -0.005 | -5.838
-2.5 | -0.205 | 0.02486 | -0.01 | -8.263
-2 | -0.132 | 0.02501 | -0.011 | -5.284
-1.5 | -0.065 | 0.02484 | -0.013 | -2.618
-1 | 0.003 | 0.02474 | -0.014 | 0.114
-0.5 | 0.071 | 0.02471 | -0.015 | 2.861
0 | 0.138 | 0.02488 | -0.017 | 5.56
0.5 | 0.206 | 0.02501 | -0.018 | 8.236
1 | 0.274 | 0.02523 | -0.02 | 10.843
1.5 | 0.341 | 0.02555 | -0.021 | 13.35
2 | 0.407 | 0.02589 | -0.022 | 15.707
2.5 | 0.473 | 0.02637 | -0.024 | 17.953
3 | 0.54 | 0.02682 | -0.025 | 20.142
3.5 | 0.606 | 0.02742 | -0.027 | 22.114
4 | 0.671 | 0.02818 | -0.028 | 23.814
4.5 | 0.734 | 0.02891 | -0.029 | 25.408
5 | 0.817 | 0.03164 | -0.032 | 25.811
5.5 | 0.878 | 0.03298 | -0.033 | 26.622
6 | 0.791 | 0.04981 | -0.017 | 15.879
6.5 | 0.837 | 0.05371 | -0.017 | 15.587
7 | 0.88 | 0.05851 | -0.017 | 15.038
7.5 | 0.917 | 0.06307 | -0.017 | 14.544
8 | 0.943 | 0.07033 | -0.017 | 13.407
8.5 | 0.952 | 0.07928 | -0.018 | 12.004
9 | 0.929 | 0.13759 | -0.018 | 6.753
9.5 | 0.791 | 0.11568 | -0.017 | 6.836
10 | 0.622 | 0.19902 | -0.019 | 3.125
10.5 | 0.65 | 0.22199 | -0.019 | 2.926
11 | 0.677 | 0.23173 | -0.02 | 2.923
11.5 | 0.705 | 0.247 | -0.021 | 2.854
12 | 0.734 | 0.27163 | -0.024 | 2.701
12.5 | 0.761 | 0.26168 | -0.025 | 2.91
13 | 0.789 | 0.26652 | -0.026 | 2.96
13.5 | 0.816 | 0.30493 | -0.026 | 2.677
14 | 0.846 | 0.3106 | -0.029 | 2.722
14.5 | 0.873 | 0.31443 | -0.03 | 2.776
15 | 0.9 | 0.32794 | -0.031 | 2.745
15.5 | 0.929 | 0.35329 | -0.033 | 2.628
16 | 0.957 | 0.37011 | -0.035 | 2.586
16.5 | 0.984 | 0.38086 | -0.036 | 2.584
17 | 1.014 | 0.38985 | -0.038 | 2.601
17.5 | 1.041 | 0.41271 | -0.039 | 2.523
18 | 1.068 | 0.4103 | -0.04 | 2.604
18.5 | 1.096 | 0.43 | -0.041 | 2.548
19 | 1.125 | 0.45724 | -0.044 | 2.461
19.5 | 1.152 | 0.46399 | -0.045 | 2.483
20 | 1.179 | 0.47516 | -0.046 | 2.481

## 8. Re 50k Mach 0.50 (2)
BIGFOIL.COM POLAR EXPORT
NACA66-219 a=0.0
NACA66-219 a=0.0 |  |  |  | Cl Max: | 0.8014 | at alpha= | 9.5 | deg
XFOIL ncrit=9 |  |  |  | L/D Max: | 12.477 | at alpha= | 9.5 | deg
Re: | 50000 |  |  | Cd Min: | 0.15983 | at alpha= | -11.5 | deg
Mach: | 0.5 |  |  | Cl=0 at alpha= | 0.84451 | deg
|  |  |  | @ Cl=0.1, Cd= | 0.07766
|  |  |  | @ Cl=0.4, Cd= | 0.086998
|  |  |  | @ Cl=0.6, Cd= | 0.15002
alpha (deg) | Cl | Cd | Cm | Cl/Cd
-11.5 | -0.4499 | 0.15983 | -0.0221 | -2.8149
-11 | -0.4958 | 0.13873 | -0.0363 | -3.5738
-10.5 | -0.5209 | 0.12886 | -0.0384 | -4.0424
-10 | -0.5701 | 0.11577 | -0.0435 | -4.9244
-9.5 | -0.6004 | 0.10591 | -0.0442 | -5.669
-9 | -0.6568 | 0.09515 | -0.0445 | -6.9028
-8.5 | -0.7295 | 0.08561 | -0.041 | -8.5212
-8 | -0.8008 | 0.07842 | -0.0333 | -10.2117
-7.5 | -0.8671 | 0.0731 | -0.0221 | -11.8618
-7 | -0.912 | 0.06837 | -0.0103 | -13.3392
-6.5 | -0.9348 | 0.06335 | -0.0004 | -14.7561
-6 | -0.934 | 0.0584 | 0.0076 | -15.9932
-5.5 | -0.8951 | 0.05381 | 0.0115 | -16.6345
-5 | -0.6726 | 0.05194 | -0.0054 | -12.9496
-4.5 | -0.1648 | 0.07478 | -0.0357 | -2.2038
-4 | -0.1537 | 0.07303 | -0.0325 | -2.1046
-3.5 | -0.141 | 0.07167 | -0.0291 | -1.9674
-3 | -0.1268 | 0.07063 | -0.0256 | -1.7953
-2.5 | -0.1116 | 0.06988 | -0.0219 | -1.597
-2 | -0.0956 | 0.06939 | -0.0182 | -1.3777
-1.5 | -0.079 | 0.06913 | -0.0145 | -1.1428
-1 | -0.0622 | 0.06907 | -0.0108 | -0.90054
-0.5 | -0.0451 | 0.06923 | -0.0071 | -0.65145
0 | -0.0281 | 0.06959 | -0.0034 | -0.40379
0.5 | -0.0113 | 0.07012 | 0.0002 | -0.16115
1 | 0.0051 | 0.07084 | 0.0038 | 0.071993
1.5 | 0.0212 | 0.07175 | 0.0073 | 0.29547
2 | 0.0367 | 0.07283 | 0.0108 | 0.50391
2.5 | 0.0515 | 0.07409 | 0.0141 | 0.6951
3 | 0.0657 | 0.07552 | 0.0173 | 0.86997
3.5 | 0.0918 | 0.07732 | 0.0176 | 1.1873
4 | 0.1821 | 0.08107 | 0.0042 | 2.2462
4.5 | 0.2364 | 0.08428 | -0.0003 | 2.8049
5 | 0.2837 | 0.08697 | -0.0024 | 3.262
5.5 | 0.3917 | 0.08671 | -0.0076 | 4.5174
6 | 0.4297 | 0.08803 | -0.0058 | 4.8813
6.5 | 0.4681 | 0.08936 | -0.0038 | 5.2384
7 | 0.4842 | 0.09085 | 0.0004 | 5.3297
7.5 | 0.5122 | 0.0922 | 0.0038 | 5.5553
8 | 0.5509 | 0.09291 | 0.0072 | 5.9294
8.5 | 0.6003 | 0.09174 | 0.0121 | 6.5435
9 | 0.678 | 0.0819 | 0.0241 | 8.2784
9.5 | 0.8014 | 0.06423 | 0.0448 | 12.477
10 | 0.7984 | 0.06822 | 0.0516 | 11.7033
10.5 | 0.7919 | 0.07279 | 0.0574 | 10.8792
11 | 0.745 | 0.08048 | 0.0617 | 9.257
11.5 | 0.6818 | 0.09041 | 0.0636 | 7.5412
12 | 0.6129 | 0.10254 | 0.0627 | 5.9772
12.5 | 0.5562 | 0.11434 | 0.0612 | 4.8644
13 | 0.5189 | 0.12351 | 0.061 | 4.2013
13.5 | 0.4967 | 0.13249 | 0.0595 | 3.749
14 | 0.5057 | 0.13962 | 0.0586 | 3.622
14.5 | 0.501 | 0.15002 | 0.0536 | 3.3396

## 9. Re 100k Mach 0.00 (1)
BIGFOIL.COM POLAR EXPORT
NACA66-219 a=0.0
NACA66-219 a=0.0 |  |  |  | Cl Max: | 1.202 | at alpha= | 15.5 | deg
JavaFoil+Calcfoil stall+Eppler ext transition |  |  |  | L/D Max: | 36.237 | at alpha= | 7 | deg
Re: | 100000 |  |  | Cd Min: | 0.01642 | at alpha= | -0.5 | deg
Mach: | 0 |  |  | Cl=0 at alpha= | -1.017 | deg
|  |  |  | @ Cl=0.1, Cd= | 0.016623
|  |  |  | @ Cl=0.4, Cd= | 0.017621
|  |  |  | @ Cl=0.6, Cd= | 0.018823
alpha (deg) | Cl | Cd | Cm | Cl/Cd
-20 | -0.979 | 0.25047 | 0.014 | -3.909
-19.5 | -1 | 0.23326 | 0.013 | -4.287
-19 | -1.019 | 0.22503 | 0.013 | -4.53
-18.5 | -1.037 | 0.20567 | 0.012 | -5.041
-18 | -1.052 | 0.19534 | 0.012 | -5.383
-17.5 | -1.055 | 0.18434 | 0.012 | -5.721
-17 | -1.056 | 0.17726 | 0.011 | -5.956
-16.5 | -1.054 | 0.16981 | 0.011 | -6.21
-16 | -1.051 | 0.15947 | 0.01 | -6.592
-15.5 | -1.046 | 0.14864 | 0.01 | -7.034
-15 | -1.038 | 0.13787 | 0.009 | -7.527
-14.5 | -1.027 | 0.13124 | 0.009 | -7.826
-14 | -1.014 | 0.12444 | 0.008 | -8.148
-13.5 | -0.998 | 0.11625 | 0.008 | -8.586
-13 | -0.98 | 0.10881 | 0.007 | -9.006
-12.5 | -0.959 | 0.10404 | 0.007 | -9.219
-12 | -0.936 | 0.09747 | 0.006 | -9.601
-11.5 | -0.91 | 0.09034 | 0.006 | -10.07
-11 | -0.881 | 0.08364 | 0.005 | -10.537
-10.5 | -0.851 | 0.07951 | 0.005 | -10.702
-10 | -0.818 | 0.07437 | 0.004 | -10.995
-9.5 | -0.783 | 0.06921 | 0.004 | -11.308
-9 | -0.746 | 0.06532 | 0.003 | -11.416
-8.5 | -0.707 | 0.06123 | 0.003 | -11.54
-8 | -0.666 | 0.05762 | 0.002 | -11.559
-7.5 | -0.624 | 0.05413 | 0.002 | -11.525
-7 | -0.58 | 0.05122 | 0.001 | -11.331
-6.5 | -0.536 | 0.04821 | 0 | -11.112
-6 | -0.49 | 0.04559 | 0 | -10.744
-5.5 | -0.443 | 0.04319 | -0.001 | -10.259
-5 | -0.395 | 0.04107 | -0.001 | -9.629
-4.5 | -0.347 | 0.03921 | -0.002 | -8.855
-4 | -0.299 | 0.03729 | -0.003 | -8.015
-3.5 | -0.3 | 0.01882 | -0.007 | -15.942
-3 | -0.24 | 0.01841 | -0.008 | -13.053
-2.5 | -0.174 | 0.01701 | -0.009 | -10.219
-2 | -0.115 | 0.01678 | -0.01 | -6.872
-1.5 | -0.057 | 0.01661 | -0.011 | -3.411
-1 | 0.002 | 0.01653 | -0.012 | 0.148
-0.5 | 0.062 | 0.01642 | -0.014 | 3.757
0 | 0.12 | 0.01673 | -0.015 | 7.204
0.5 | 0.179 | 0.01684 | -0.016 | 10.652
1 | 0.238 | 0.01701 | -0.017 | 14.003
1.5 | 0.297 | 0.0172 | -0.019 | 17.26
2 | 0.354 | 0.01741 | -0.02 | 20.363
2.5 | 0.413 | 0.01768 | -0.021 | 23.346
3 | 0.471 | 0.01799 | -0.022 | 26.169
3.5 | 0.528 | 0.01834 | -0.024 | 28.807
4 | 0.585 | 0.01871 | -0.025 | 31.288
4.5 | 0.642 | 0.01914 | -0.026 | 33.55
5 | 0.698 | 0.01966 | -0.027 | 35.49
5.5 | 0.775 | 0.02323 | -0.03 | 33.369
6 | 0.831 | 0.02403 | -0.031 | 34.57
6.5 | 0.885 | 0.02494 | -0.032 | 35.486
7 | 0.938 | 0.02589 | -0.034 | 36.237
7.5 | 0.831 | 0.05142 | -0.017 | 16.168
8 | 0.873 | 0.05479 | -0.017 | 15.929
8.5 | 0.912 | 0.05839 | -0.018 | 15.626
9 | 0.95 | 0.06236 | -0.018 | 15.239
9.5 | 0.986 | 0.06617 | -0.018 | 14.898
10 | 1.019 | 0.07087 | -0.018 | 14.382
10.5 | 1.051 | 0.07542 | -0.019 | 13.929
11 | 1.079 | 0.08025 | -0.019 | 13.444
11.5 | 1.105 | 0.08615 | -0.02 | 12.825
12 | 1.127 | 0.09165 | -0.02 | 12.302
12.5 | 1.147 | 0.09765 | -0.02 | 11.748
13 | 1.164 | 0.10453 | -0.021 | 11.138
13.5 | 1.178 | 0.11253 | -0.022 | 10.468
14 | 1.188 | 0.11744 | -0.022 | 10.118
14.5 | 1.196 | 0.12482 | -0.022 | 9.58
15 | 1.2 | 0.13562 | -0.023 | 8.85
15.5 | 1.202 | 0.14091 | -0.023 | 8.528
16 | 1.198 | 0.15023 | -0.023 | 7.977
16.5 | 1.19 | 0.16249 | -0.024 | 7.326
17 | 1.179 | 0.16957 | -0.024 | 6.954
17.5 | 1.165 | 0.18334 | -0.024 | 6.356
18 | 1.149 | 0.19423 | -0.025 | 5.918
18.5 | 1.131 | 0.20291 | -0.025 | 5.575
19 | 1.111 | 0.21968 | -0.025 | 5.059
19.5 | 1.089 | 0.22815 | -0.025 | 4.775
20 | 1.066 | 0.23758 | -0.025 | 4.489

## 10. Re 100k Mach 0.00 (2)
BIGFOIL.COM POLAR EXPORT
NACA66-219 a=0.0
NACA66-219 a=0.0 |  |  |  | Cl Max: | 1.0215 | at alpha= | 14 | deg
XFOIL ncrit=9 |  |  |  | L/D Max: | 26.9457 | at alpha= | 9 | deg
Re: | 100000 |  |  | Cd Min: | 0.21513 | at alpha= | 20 | deg
Mach: | 0 |  |  | Cl=0 at alpha= | -0.23157 | deg
|  |  |  | @ Cl=0.1, Cd= | 0.058327
|  |  |  | @ Cl=0.4, Cd= | 0.056543
|  |  |  | @ Cl=0.6, Cd= | 0.050829
alpha (deg) | Cl | Cd | Cm | Cl/Cd
-13.5 | -0.2758 | 0.12869 | -0.0709 | -2.1431
-13 | -0.3907 | 0.12655 | -0.0633 | -3.0873
-12.5 | -0.3948 | 0.11924 | -0.0662 | -3.311
-12 | -0.3947 | 0.11158 | -0.0699 | -3.5374
-11.5 | -0.3968 | 0.10444 | -0.0721 | -3.7993
-10 | -0.8858 | 0.06533 | -0.0367 | -13.5589
-9.5 | -0.9572 | 0.06202 | -0.0169 | -15.4337
-9 | -1.0344 | 0.06074 | 0.0053 | -17.03
-8.5 | -1.0495 | 0.05548 | 0.016 | -18.9167
-8 | -1.0476 | 0.0514 | 0.0253 | -20.3813
-7.5 | -1.0128 | 0.04626 | 0.0277 | -21.8936
-7 | -0.9765 | 0.04269 | 0.0304 | -22.8742
-6.5 | -0.9381 | 0.04024 | 0.0328 | -23.3126
-6 | -0.8872 | 0.03761 | 0.0329 | -23.5895
-5.5 | -0.837 | 0.0359 | 0.0331 | -23.3148
-5 | -0.7967 | 0.03468 | 0.035 | -22.9729
-4.5 | -0.7696 | 0.03336 | 0.0389 | -23.0695
-4 | -0.7508 | 0.03222 | 0.0443 | -23.3023
-3.5 | -0.7359 | 0.03083 | 0.0503 | -23.8696
-3 | -0.0896 | 0.05813 | -0.0262 | -1.5414
-2.5 | -0.0978 | 0.05892 | -0.0189 | -1.6599
-0.5 | -0.0568 | 0.05735 | -0.0023 | -0.99041
0 | 0.049 | 0.05805 | -0.0173 | 0.8441
0.5 | 0.1171 | 0.05842 | -0.0241 | 2.0045
1 | 0.1708 | 0.05891 | -0.0274 | 2.8993
1.5 | 0.2277 | 0.05939 | -0.0307 | 3.834
2 | 0.3871 | 0.05652 | -0.0465 | 6.8489
2.5 | 0.4155 | 0.05657 | -0.0436 | 7.3449
3 | 0.4524 | 0.0566 | -0.042 | 7.9929
4 | 0.4022 | 0.05679 | -0.0136 | 7.0822
4.5 | 0.4457 | 0.05624 | -0.0122 | 7.925
5 | 0.4449 | 0.05612 | -0.0044 | 7.9277
5.5 | 0.4789 | 0.0553 | -0.0011 | 8.66
6 | 0.5242 | 0.05411 | 0.0006 | 9.6877
6.5 | 0.5691 | 0.05248 | 0.003 | 10.8441
7 | 0.5802 | 0.05172 | 0.0097 | 11.2181
7.5 | 0.6662 | 0.04785 | 0.0073 | 13.9227
8.5 | 0.8312 | 0.03485 | 0.0098 | 23.8508
9 | 0.8787 | 0.03261 | 0.0135 | 26.9457
9.5 | 0.8496 | 0.03623 | 0.0222 | 23.4502
10 | 0.834 | 0.04104 | 0.0274 | 20.3216
10.5 | 0.8503 | 0.04357 | 0.0302 | 19.5157
11 | 0.8616 | 0.04467 | 0.0358 | 19.2881
11.5 | 0.8819 | 0.04532 | 0.0408 | 19.4594
12 | 0.9312 | 0.04636 | 0.0428 | 20.0863
12.5 | 0.9393 | 0.04727 | 0.0494 | 19.871
13 | 0.9586 | 0.04888 | 0.0546 | 19.6113
13.5 | 0.9946 | 0.05239 | 0.0559 | 18.9845
14 | 1.0215 | 0.05813 | 0.0567 | 17.5727
14.5 | 1.0117 | 0.06383 | 0.06 | 15.8499
15 | 0.997 | 0.07091 | 0.0626 | 14.0601
15.5 | 0.9729 | 0.07847 | 0.0645 | 12.3984
16 | 0.8545 | 0.0907 | 0.065 | 9.4212
16.5 | 0.7164 | 0.11753 | 0.0524 | 6.0955
17.5 | 0.5627 | 0.18146 | 0.0175 | 3.101
18 | 0.5987 | 0.18838 | 0.0167 | 3.1782
18.5 | 0.5853 | 0.19515 | 0.0099 | 2.9992
19.5 | 0.6111 | 0.2081 | 0.0023 | 2.9366
20 | 0.6427 | 0.21513 | 0.0011 | 2.9875

## 11. Re 100k Mach 0.10 (1)
BIGFOIL.COM POLAR EXPORT
NACA66-219 a=0.0
NACA66-219 a=0.0 |  |  |  | Cl Max: | 1.187 | at alpha= | 15 | deg
JavaFoil+Calcfoil stall+Eppler ext transition |  |  |  | L/D Max: | 36.154 | at alpha= | 7 | deg
Re: | 100000 |  |  | Cd Min: | 0.0165 | at alpha= | -0.5 | deg
Mach: | 0.1 |  |  | Cl=0 at alpha= | -1.017 | deg
|  |  |  | @ Cl=0.1, Cd= | 0.01668
|  |  |  | @ Cl=0.4, Cd= | 0.017679
|  |  |  | @ Cl=0.6, Cd= | 0.018883
alpha (deg) | Cl | Cd | Cm | Cl/Cd
-20 | -0.933 | 0.26131 | 0.014 | -3.572
-19.5 | -0.958 | 0.24015 | 0.013 | -3.991
-19 | -0.982 | 0.2262 | 0.013 | -4.34
-18.5 | -1.003 | 0.21143 | 0.013 | -4.745
-18 | -1.022 | 0.20109 | 0.012 | -5.082
-17.5 | -1.028 | 0.18994 | 0.012 | -5.413
-17 | -1.032 | 0.18539 | 0.011 | -5.567
-16.5 | -1.034 | 0.17359 | 0.011 | -5.956
-16 | -1.033 | 0.16319 | 0.01 | -6.331
-15.5 | -1.03 | 0.15103 | 0.01 | -6.822
-15 | -1.025 | 0.14057 | 0.009 | -7.29
-14.5 | -1.016 | 0.13356 | 0.009 | -7.61
-14 | -1.005 | 0.127 | 0.008 | -7.915
-13.5 | -0.991 | 0.11776 | 0.008 | -8.42
-13 | -0.975 | 0.11051 | 0.007 | -8.82
-12.5 | -0.956 | 0.10391 | 0.007 | -9.196
-12 | -0.933 | 0.09671 | 0.006 | -9.651
-11.5 | -0.909 | 0.0923 | 0.006 | -9.843
-11 | -0.881 | 0.08585 | 0.005 | -10.264
-10.5 | -0.851 | 0.07884 | 0.005 | -10.796
-10 | -0.819 | 0.07476 | 0.004 | -10.953
-9.5 | -0.784 | 0.06932 | 0.004 | -11.313
-9 | -0.748 | 0.06541 | 0.003 | -11.429
-8.5 | -0.709 | 0.06132 | 0.003 | -11.558
-8 | -0.668 | 0.05797 | 0.002 | -11.529
-7.5 | -0.626 | 0.05441 | 0.002 | -11.51
-7 | -0.583 | 0.05125 | 0.001 | -11.371
-6.5 | -0.538 | 0.04839 | 0 | -11.118
-6 | -0.492 | 0.04572 | 0 | -10.76
-5.5 | -0.445 | 0.04329 | -0.001 | -10.282
-5 | -0.397 | 0.04115 | -0.001 | -9.656
-4.5 | -0.349 | 0.03919 | -0.002 | -8.904
-4 | -0.3 | 0.03743 | -0.003 | -8.02
-3.5 | -0.302 | 0.0189 | -0.007 | -15.957
-3 | -0.241 | 0.01847 | -0.008 | -13.07
-2.5 | -0.175 | 0.01703 | -0.009 | -10.26
-2 | -0.116 | 0.01685 | -0.01 | -6.876
-1.5 | -0.057 | 0.01668 | -0.011 | -3.413
-1 | 0.002 | 0.01654 | -0.012 | 0.149
-0.5 | 0.062 | 0.0165 | -0.014 | 3.757
0 | 0.121 | 0.01678 | -0.015 | 7.215
0.5 | 0.18 | 0.0169 | -0.016 | 10.668
1 | 0.239 | 0.01709 | -0.017 | 14.006
1.5 | 0.298 | 0.01727 | -0.019 | 17.274
2 | 0.356 | 0.01747 | -0.02 | 20.382
2.5 | 0.415 | 0.01775 | -0.021 | 23.366
3 | 0.473 | 0.01806 | -0.022 | 26.191
3.5 | 0.531 | 0.01838 | -0.024 | 28.893
4 | 0.588 | 0.01879 | -0.025 | 31.301
4.5 | 0.645 | 0.01923 | -0.026 | 33.543
5 | 0.701 | 0.0197 | -0.028 | 35.584
5.5 | 0.779 | 0.02336 | -0.03 | 33.33
6 | 0.834 | 0.02417 | -0.031 | 34.517
6.5 | 0.889 | 0.02512 | -0.033 | 35.388
7 | 0.942 | 0.02606 | -0.034 | 36.154
7.5 | 0.835 | 0.05156 | -0.017 | 16.191
8 | 0.876 | 0.05491 | -0.017 | 15.954
8.5 | 0.916 | 0.05857 | -0.018 | 15.633
9 | 0.953 | 0.06254 | -0.018 | 15.244
9.5 | 0.989 | 0.06643 | -0.018 | 14.883
10 | 1.022 | 0.07138 | -0.018 | 14.312
10.5 | 1.052 | 0.07615 | -0.019 | 13.817
11 | 1.08 | 0.08086 | -0.019 | 13.353
11.5 | 1.105 | 0.08583 | -0.02 | 12.869
12 | 1.126 | 0.09226 | -0.02 | 12.205
12.5 | 1.145 | 0.0989 | -0.021 | 11.573
13 | 1.16 | 0.10433 | -0.021 | 11.115
13.5 | 1.171 | 0.11227 | -0.021 | 10.434
14 | 1.18 | 0.12068 | -0.022 | 9.777
14.5 | 1.185 | 0.12526 | -0.022 | 9.458
15 | 1.187 | 0.13613 | -0.022 | 8.717
15.5 | 1.185 | 0.14772 | -0.023 | 8.024
16 | 1.179 | 0.15439 | -0.023 | 7.637
16.5 | 1.167 | 0.1639 | -0.024 | 7.121
17 | 1.152 | 0.17701 | -0.024 | 6.51
17.5 | 1.135 | 0.18835 | -0.024 | 6.025
18 | 1.115 | 0.19742 | -0.024 | 5.647
18.5 | 1.092 | 0.2107 | -0.024 | 5.185
19 | 1.069 | 0.22836 | -0.025 | 4.679
19.5 | 1.043 | 0.23683 | -0.025 | 4.403
20 | 1.016 | 0.24738 | -0.025 | 4.106

## 12. Re 100k Mach 0.10 (2)
BIGFOIL.COM POLAR EXPORT
NACA66-219 a=0.0
NACA66-219 a=0.0 |  |  |  | Cl Max: | 1.0115 | at alpha= | 14 | deg
XFOIL ncrit=9 |  |  |  | L/D Max: | 26.3664 | at alpha= | 9 | deg
Re: | 100000 |  |  | Cd Min: | 0.2158 | at alpha= | 20 | deg
Mach: | 0.1 |  |  | Cl=0 at alpha= | -0.1962 | deg
|  |  |  | @ Cl=0.1, Cd= | 0.058665
|  |  |  | @ Cl=0.4, Cd= | 0.056676
|  |  |  | @ Cl=0.6, Cd= | 0.050935
alpha (deg) | Cl | Cd | Cm | Cl/Cd
-13 | -0.3857 | 0.12731 | -0.0638 | -3.0296
-12.5 | -0.3881 | 0.11994 | -0.0669 | -3.2358
-12 | -0.387 | 0.11222 | -0.0708 | -3.4486
-11.5 | -0.3934 | 0.10532 | -0.0724 | -3.7353
-10 | -0.9369 | 0.06714 | -0.0291 | -13.9544
-9.5 | -0.9442 | 0.06242 | -0.0203 | -15.1266
-9 | -0.9634 | 0.0581 | -0.0099 | -16.5818
-8.5 | -1.0478 | 0.05647 | 0.0144 | -18.555
-8 | -1.0495 | 0.05195 | 0.0242 | -20.2021
-7.5 | -1.0165 | 0.04703 | 0.027 | -21.6139
-7 | -0.9811 | 0.0433 | 0.0299 | -22.6582
-6.5 | -0.9427 | 0.04069 | 0.0324 | -23.1679
-6 | -0.8929 | 0.03804 | 0.0328 | -23.4727
-5.5 | -0.841 | 0.03623 | 0.0328 | -23.2128
-5 | -0.7989 | 0.03498 | 0.0344 | -22.8388
-4.5 | -0.7703 | 0.03367 | 0.0382 | -22.8779
-4 | -0.7517 | 0.0325 | 0.0437 | -23.1292
-3.5 | -0.7365 | 0.03117 | 0.0498 | -23.6285
-3 | -0.069 | 0.05809 | -0.0304 | -1.1878
-2.5 | -0.2351 | 0.05709 | 0.0076 | -4.1181
-1 | -0.1275 | 0.05695 | 0.0056 | -2.2388
-0.5 | -0.0535 | 0.05768 | -0.003 | -0.92753
0.5 | 0.1226 | 0.05881 | -0.0251 | 2.0847
1.5 | 0.3272 | 0.05687 | -0.0441 | 5.7535
2 | 0.4022 | 0.05667 | -0.0487 | 7.0972
2.5 | 0.4138 | 0.05678 | -0.0431 | 7.2878
3 | 0.4568 | 0.05674 | -0.0424 | 8.0508
4 | 0.4123 | 0.05692 | -0.0147 | 7.2435
4.5 | 0.4174 | 0.05683 | -0.0079 | 7.3447
5 | 0.4479 | 0.05625 | -0.0043 | 7.9627
5.5 | 0.4851 | 0.05535 | -0.0014 | 8.7642
6 | 0.5331 | 0.05407 | 0.0001 | 9.8594
6.5 | 0.551 | 0.05327 | 0.0058 | 10.3435
7 | 0.5824 | 0.05179 | 0.0101 | 11.2454
7.5 | 0.6738 | 0.04735 | 0.0077 | 14.2302
8 | 0.7815 | 0.03823 | 0.0076 | 20.4421
8.5 | 0.838 | 0.03451 | 0.0105 | 24.2828
9 | 0.8722 | 0.03308 | 0.0156 | 26.3664
9.5 | 0.841 | 0.03697 | 0.0242 | 22.7482
10 | 0.8284 | 0.04164 | 0.0291 | 19.8943
10.5 | 0.8497 | 0.04414 | 0.0312 | 19.2501
11 | 0.8632 | 0.04521 | 0.0367 | 19.0931
11.5 | 0.8876 | 0.04589 | 0.0414 | 19.3419
12 | 0.9348 | 0.04705 | 0.0436 | 19.8682
12.5 | 0.9459 | 0.04818 | 0.0499 | 19.6326
13 | 0.9577 | 0.04981 | 0.056 | 19.2271
13.5 | 0.9869 | 0.05341 | 0.058 | 18.4778
14 | 1.0115 | 0.05935 | 0.0588 | 17.043
14.5 | 0.9972 | 0.0652 | 0.0622 | 15.2945
15 | 0.9796 | 0.0725 | 0.0645 | 13.5117
15.5 | 0.9463 | 0.07992 | 0.0663 | 11.8406
16 | 0.8138 | 0.09548 | 0.0641 | 8.5233
16.5 | 0.6929 | 0.12289 | 0.0501 | 5.6384
17.5 | 0.5617 | 0.18214 | 0.0175 | 3.0839
18 | 0.5971 | 0.18915 | 0.0166 | 3.1568
18.5 | 0.585 | 0.19586 | 0.0099 | 2.9868
19.5 | 0.6113 | 0.20884 | 0.0022 | 2.9271
20 | 0.6415 | 0.2158 | 0.0007 | 2.9727

## 13. Re 100k Mach 0.25 (1)
BIGFOIL.COM POLAR EXPORT
NACA66-219 a=0.0
NACA66-219 a=0.0 |  |  |  | Cl Max: | 1.116 | at alpha= | 13 | deg
JavaFoil+Calcfoil stall+Eppler ext transition |  |  |  | L/D Max: | 35.551 | at alpha= | 7 | deg
Re: | 100000 |  |  | Cd Min: | 0.01682 | at alpha= | -0.5 | deg
Mach: | 0.25 |  |  | Cl=0 at alpha= | -1.0246 | deg
|  |  |  | @ Cl=0.1, Cd= | 0.016976
|  |  |  | @ Cl=0.4, Cd= | 0.017946
|  |  |  | @ Cl=0.6, Cd= | 0.019171
alpha (deg) | Cl | Cd | Cm | Cl/Cd
-18.5 | -0.702 | 0.28793 | 0.012 | -2.437
-18 | -0.758 | 0.27066 | 0.012 | -2.799
-17.5 | -0.793 | 0.24578 | 0.011 | -3.225
-17 | -0.824 | 0.2294 | 0.011 | -3.594
-16.5 | -0.852 | 0.20406 | 0.011 | -4.177
-16 | -0.876 | 0.19283 | 0.01 | -4.544
-15.5 | -0.896 | 0.17269 | 0.01 | -5.188
-15 | -0.911 | 0.16577 | 0.009 | -5.497
-14.5 | -0.922 | 0.14904 | 0.009 | -6.189
-14 | -0.928 | 0.13972 | 0.008 | -6.644
-13.5 | -0.93 | 0.12955 | 0.008 | -7.18
-13 | -0.927 | 0.12018 | 0.007 | -7.715
-12.5 | -0.92 | 0.11285 | 0.007 | -8.151
-12 | -0.908 | 0.10349 | 0.006 | -8.774
-11.5 | -0.892 | 0.09578 | 0.006 | -9.312
-11 | -0.872 | 0.08776 | 0.005 | -9.935
-10.5 | -0.848 | 0.08355 | 0.005 | -10.151
-10 | -0.821 | 0.07804 | 0.004 | -10.515
-9.5 | -0.79 | 0.07213 | 0.004 | -10.946
-9 | -0.756 | 0.06774 | 0.003 | -11.156
-8.5 | -0.719 | 0.06313 | 0.003 | -11.391
-8 | -0.68 | 0.05852 | 0.002 | -11.617
-7.5 | -0.638 | 0.05545 | 0.002 | -11.514
-7 | -0.595 | 0.05206 | 0.001 | -11.432
-6.5 | -0.55 | 0.04908 | 0 | -11.211
-6 | -0.504 | 0.04623 | 0 | -10.898
-5.5 | -0.456 | 0.04374 | -0.001 | -10.431
-5 | -0.408 | 0.04138 | -0.001 | -9.849
-4.5 | -0.358 | 0.03951 | -0.002 | -9.062
-4 | -0.308 | 0.0377 | -0.003 | -8.173
-3.5 | -0.309 | 0.01933 | -0.007 | -15.997
-3 | -0.248 | 0.01888 | -0.008 | -13.117
-2.5 | -0.186 | 0.01846 | -0.009 | -10.049
-2 | -0.119 | 0.01716 | -0.01 | -6.929
-1.5 | -0.058 | 0.017 | -0.012 | -3.438
-1 | 0.003 | 0.01692 | -0.013 | 0.15
-0.5 | 0.064 | 0.01682 | -0.014 | 3.784
0 | 0.124 | 0.01708 | -0.015 | 7.278
0.5 | 0.185 | 0.01721 | -0.017 | 10.756
1 | 0.246 | 0.01738 | -0.018 | 14.135
1.5 | 0.306 | 0.01757 | -0.019 | 17.445
2 | 0.366 | 0.01781 | -0.02 | 20.531
2.5 | 0.426 | 0.01805 | -0.022 | 23.592
3 | 0.486 | 0.01843 | -0.023 | 26.349
3.5 | 0.545 | 0.01877 | -0.024 | 29.05
4 | 0.604 | 0.0192 | -0.026 | 31.452
4.5 | 0.662 | 0.01967 | -0.027 | 33.652
5 | 0.74 | 0.0233 | -0.029 | 31.766
5.5 | 0.798 | 0.02414 | -0.031 | 33.054
6 | 0.854 | 0.02504 | -0.032 | 34.124
6.5 | 0.91 | 0.02603 | -0.033 | 34.948
7 | 0.963 | 0.0271 | -0.035 | 35.551
7.5 | 0.854 | 0.05222 | -0.018 | 16.348
8 | 0.895 | 0.05586 | -0.018 | 16.014
8.5 | 0.933 | 0.05976 | -0.018 | 15.611
9 | 0.968 | 0.06413 | -0.018 | 15.102
9.5 | 1.001 | 0.06863 | -0.018 | 14.59
10 | 1.031 | 0.07377 | -0.019 | 13.975
10.5 | 1.056 | 0.07832 | -0.019 | 13.488
11 | 1.078 | 0.08452 | -0.019 | 12.752
11.5 | 1.095 | 0.09086 | -0.02 | 12.049
12 | 1.107 | 0.09722 | -0.02 | 11.386
12.5 | 1.114 | 0.1038 | -0.021 | 10.732
13 | 1.116 | 0.1114 | -0.021 | 10.016
13.5 | 1.112 | 0.12388 | -0.021 | 8.977
14 | 1.103 | 0.12959 | -0.022 | 8.509
14.5 | 1.088 | 0.14074 | -0.022 | 7.729
15 | 1.067 | 0.15281 | -0.022 | 6.986
15.5 | 1.042 | 0.16794 | -0.022 | 6.202
16 | 1.008 | 0.17984 | -0.022 | 5.602
16.5 | 0.965 | 0.19598 | -0.023 | 4.922
17 | 0.916 | 0.21179 | -0.023 | 4.327
17.5 | 0.863 | 0.23065 | -0.023 | 3.743
18 | 0.806 | 0.25625 | -0.023 | 3.146

## 14. Re 100k Mach 0.25 (2)
BIGFOIL.COM POLAR EXPORT
NACA66-219 a=0.0
NACA66-219 a=0.0 |  |  |  | Cl Max: | 0.9477 | at alpha= | 12 | deg
XFOIL ncrit=9 |  |  |  | L/D Max: | 23.8129 | at alpha= | 8.5 | deg
Re: | 100000 |  |  | Cd Min: | 0.17841 | at alpha= | 17 | deg
Mach: | 0.25 |  |  | Cl=0 at alpha= | -0.35066 | deg
|  |  |  | @ Cl=0.1, Cd= | 0.059509
|  |  |  | @ Cl=0.4, Cd= | 0.058105
|  |  |  | @ Cl=0.6, Cd= | 0.17841
alpha (deg) | Cl | Cd | Cm | Cl/Cd
-13 | -0.3607 | 0.13066 | -0.0675 | -2.7606
-12.5 | -0.353 | 0.12309 | -0.0716 | -2.8678
-12 | -0.3546 | 0.11561 | -0.0751 | -3.0672
-11.5 | -0.6464 | 0.08327 | -0.0871 | -7.7627
-10 | -0.8242 | 0.06708 | -0.0522 | -12.2868
-9.5 | -0.868 | 0.06398 | -0.039 | -13.5667
-9 | -0.9024 | 0.05997 | -0.0268 | -15.0475
-8.5 | -1.0256 | 0.06135 | 0.0048 | -16.7172
-8 | -1.0451 | 0.05526 | 0.0158 | -18.9124
-7.5 | -1.0306 | 0.05134 | 0.0223 | -20.074
-7 | -1.0021 | 0.0468 | 0.0264 | -21.4124
-6.5 | -0.9667 | 0.04339 | 0.0297 | -22.2793
-6 | -0.9237 | 0.04052 | 0.0318 | -22.7962
-5.5 | -0.8652 | 0.0381 | 0.0313 | -22.7087
-5 | -0.8121 | 0.03659 | 0.0317 | -22.1946
-4.5 | -0.773 | 0.03538 | 0.0343 | -21.8485
-4 | -0.7531 | 0.0341 | 0.04 | -22.085
-3.5 | -0.74 | 0.0328 | 0.0467 | -22.561
-3 | -0.7327 | 0.03097 | 0.0545 | -23.6584
-2.5 | -0.314 | 0.057 | 0.0195 | -5.5088
-2 | -0.2462 | 0.05745 | 0.0144 | -4.2855
-1.5 | -0.2011 | 0.05762 | 0.0126 | -3.4901
-1 | -0.1424 | 0.05802 | 0.0076 | -2.4543
0 | 0.0769 | 0.05968 | -0.0231 | 1.2885
1.5 | 0.3425 | 0.05771 | -0.0455 | 5.9348
2 | 0.3976 | 0.05764 | -0.0468 | 6.898
2.5 | 0.4523 | 0.05757 | -0.0478 | 7.8565
3.5 | 0.3677 | 0.05839 | -0.0143 | 6.2973
4 | 0.4073 | 0.05804 | -0.0123 | 7.0176
4.5 | 0.4457 | 0.05746 | -0.0096 | 7.7567
5 | 0.4502 | 0.05733 | -0.0022 | 7.8528
5.5 | 0.4795 | 0.05651 | 0.0021 | 8.4852
6 | 0.5296 | 0.05516 | 0.0036 | 9.6012
6.5 | 0.5807 | 0.05329 | 0.0057 | 10.897
7 | 0.5903 | 0.05262 | 0.0127 | 11.2182
8 | 0.7667 | 0.03943 | 0.0154 | 19.4446
8.5 | 0.8375 | 0.03517 | 0.0177 | 23.8129
9 | 0.8369 | 0.03579 | 0.0263 | 23.3836
9.5 | 0.8024 | 0.04062 | 0.034 | 19.7538
10 | 0.8023 | 0.04468 | 0.0377 | 17.9566
10.5 | 0.8398 | 0.04697 | 0.0382 | 17.8795
11 | 0.88 | 0.04813 | 0.0409 | 18.2838
11.5 | 0.9213 | 0.04926 | 0.0442 | 18.7028
12 | 0.9477 | 0.05129 | 0.0487 | 18.4773
12.5 | 0.9469 | 0.05331 | 0.056 | 17.7621
13 | 0.9252 | 0.05513 | 0.0652 | 16.7822
13.5 | 0.9172 | 0.05961 | 0.0696 | 15.3867
14 | 0.9039 | 0.0657 | 0.0718 | 13.758
14.5 | 0.8779 | 0.07312 | 0.073 | 12.0063
15 | 0.8163 | 0.08437 | 0.0719 | 9.6752
15.5 | 0.7374 | 0.10094 | 0.0652 | 7.3053
16 | 0.6735 | 0.12064 | 0.0548 | 5.5827
16.5 | 0.5969 | 0.15577 | 0.0373 | 3.8319
17 | 0.568 | 0.17841 | 0.0243 | 3.1837

## 15. Re 100k Mach 0.50 (1)
BIGFOIL.COM POLAR EXPORT
NACA66-219 a=0.0
NACA66-219 a=0.0 |  |  |  | Cl Max: | 1.179 | at alpha= | 20 | deg
JavaFoil+Calcfoil stall+Eppler ext transition |  |  |  | L/D Max: | 33.831 | at alpha= | 4.5 | deg
Re: | 100000 |  |  | Cd Min: | 0.01825 | at alpha= | -0.5 | deg
Mach: | 0.5 |  |  | Cl=0 at alpha= | -1.0221 | deg
|  |  |  | @ Cl=0.1, Cd= | 0.01834
|  |  |  | @ Cl=0.4, Cd= | 0.019289
|  |  |  | @ Cl=0.6, Cd= | 0.020513
alpha (deg) | Cl | Cd | Cm | Cl/Cd
-20 | -1.068 | 0.37223 | 0.022 | -2.869
-19.5 | -1.041 | 0.36043 | 0.021 | -2.887
-19 | -1.013 | 0.34949 | 0.02 | -2.9
-18.5 | -0.986 | 0.33912 | 0.019 | -2.908
-18 | -0.959 | 0.33846 | 0.019 | -2.833
-17.5 | -0.929 | 0.3058 | 0.017 | -3.038
-17 | -0.902 | 0.29802 | 0.016 | -3.025
-16.5 | -0.874 | 0.28605 | 0.016 | -3.056
-16 | -0.847 | 0.28379 | 0.015 | -2.983
-15.5 | -0.817 | 0.26737 | 0.013 | -3.055
-15 | -0.789 | 0.26257 | 0.012 | -3.005
-14.5 | -0.762 | 0.25921 | 0.012 | -2.938
-14 | -0.734 | 0.25541 | 0.011 | -2.873
-13.5 | -0.706 | 0.25164 | 0.01 | -2.806
-13 | -0.678 | 0.24807 | 0.01 | -2.735
-12.5 | -0.649 | 0.22319 | 0.008 | -2.908
-12 | -0.621 | 0.22168 | 0.007 | -2.802
-11.5 | -0.593 | 0.21527 | 0.007 | -2.756
-11 | -0.565 | 0.21572 | 0.006 | -2.621
-10.5 | -0.537 | 0.19027 | 0.006 | -2.824
-10 | -0.509 | 0.19112 | 0.005 | -2.665
-9.5 | -0.48 | 0.13992 | 0.004 | -3.433
-9 | -0.452 | 0.1354 | 0.003 | -3.34
-8.5 | -0.635 | 0.08368 | 0.003 | -7.594
-8 | -0.667 | 0.07158 | 0.002 | -9.318
-7.5 | -0.657 | 0.06337 | 0.002 | -10.375
-7 | -0.63 | 0.0574 | 0.001 | -10.978
-6.5 | -0.593 | 0.0531 | 0 | -11.167
-6 | -0.549 | 0.04956 | 0 | -11.084
-5.5 | -0.501 | 0.04621 | -0.001 | -10.85
-5 | -0.45 | 0.04354 | -0.002 | -10.344
-4.5 | -0.397 | 0.04101 | -0.002 | -9.686
-4 | -0.342 | 0.03897 | -0.003 | -8.779
-3.5 | -0.286 | 0.03733 | -0.004 | -7.665
-3 | -0.275 | 0.02075 | -0.009 | -13.235
-2.5 | -0.206 | 0.02027 | -0.01 | -10.163
-2 | -0.132 | 0.01857 | -0.011 | -7.133
-1.5 | -0.065 | 0.0184 | -0.013 | -3.542
-1 | 0.003 | 0.0183 | -0.014 | 0.154
-0.5 | 0.071 | 0.01825 | -0.016 | 3.883
0 | 0.139 | 0.01846 | -0.017 | 7.508
0.5 | 0.206 | 0.01858 | -0.018 | 11.108
1 | 0.274 | 0.01877 | -0.02 | 14.6
1.5 | 0.342 | 0.01903 | -0.021 | 17.955
2 | 0.407 | 0.01932 | -0.023 | 21.082
2.5 | 0.474 | 0.01969 | -0.024 | 24.085
3 | 0.541 | 0.02003 | -0.026 | 27.006
3.5 | 0.607 | 0.02057 | -0.027 | 29.525
4 | 0.672 | 0.02111 | -0.028 | 31.829
4.5 | 0.736 | 0.02174 | -0.03 | 33.831
5 | 0.819 | 0.0268 | -0.032 | 30.548
5.5 | 0.88 | 0.02799 | -0.034 | 31.433
6 | 0.938 | 0.02932 | -0.035 | 32.002
6.5 | 0.838 | 0.04899 | -0.018 | 17.105
7 | 0.88 | 0.05261 | -0.018 | 16.731
7.5 | 0.918 | 0.05688 | -0.018 | 16.132
8 | 0.943 | 0.06275 | -0.018 | 15.029
8.5 | 0.952 | 0.06934 | -0.018 | 13.725
9 | 0.929 | 0.11077 | -0.019 | 8.388
9.5 | 0.791 | 0.09811 | -0.017 | 8.06
10 | 0.622 | 0.15614 | -0.019 | 3.984
10.5 | 0.65 | 0.17434 | -0.02 | 3.726
11 | 0.677 | 0.18518 | -0.021 | 3.658
11.5 | 0.705 | 0.19821 | -0.021 | 3.557
12 | 0.734 | 0.21515 | -0.025 | 3.411
12.5 | 0.761 | 0.21205 | -0.025 | 3.591
13 | 0.789 | 0.21643 | -0.026 | 3.645
13.5 | 0.816 | 0.2403 | -0.027 | 3.397
14 | 0.846 | 0.25102 | -0.03 | 3.369
14.5 | 0.873 | 0.25462 | -0.031 | 3.428
15 | 0.9 | 0.25906 | -0.032 | 3.475
15.5 | 0.929 | 0.27682 | -0.034 | 3.355
16 | 0.957 | 0.29612 | -0.035 | 3.232
16.5 | 0.984 | 0.29719 | -0.036 | 3.312
17 | 1.014 | 0.31418 | -0.039 | 3.228
17.5 | 1.041 | 0.31585 | -0.04 | 3.296
18 | 1.068 | 0.33419 | -0.041 | 3.197
18.5 | 1.096 | 0.34172 | -0.042 | 3.207
19 | 1.126 | 0.36543 | -0.044 | 3.08
19.5 | 1.152 | 0.36847 | -0.045 | 3.127
20 | 1.179 | 0.36372 | -0.046 | 3.241

## 16. Re 100k Mach 0.50 (2)
BIGFOIL.COM POLAR EXPORT
NACA66-219 a=0.0
NACA66-219 a=0.0 |  |  |  | Cl Max: | 0.8217 | at alpha= | 11 | deg
XFOIL ncrit=9 |  |  |  | L/D Max: | 17.1145 | at alpha= | 8.5 | deg
Re: | 100000 |  |  | Cd Min: | 0.17829 | at alpha= | 16 | deg
Mach: | 0.5 |  |  | Cl=0 at alpha= | -2.0157 | deg
|  |  |  | @ Cl=0.1, Cd= | 0.063129
|  |  |  | @ Cl=0.4, Cd= | 0.063111
|  |  |  | @ Cl=0.6, Cd= | 0.17829
alpha (deg) | Cl | Cd | Cm | Cl/Cd
-11 | -0.3891 | 0.09178 | -0.1091 | -4.2395
-10.5 | -0.4389 | 0.08184 | -0.1111 | -5.3629
-10 | -0.5089 | 0.07687 | -0.1024 | -6.6203
-9.5 | -0.5736 | 0.07192 | -0.0937 | -7.9755
-9 | -0.6354 | 0.06794 | -0.083 | -9.3524
-8.5 | -0.6901 | 0.06438 | -0.0713 | -10.7192
-8 | -0.7384 | 0.06132 | -0.0589 | -12.0417
-7.5 | -0.8017 | 0.05937 | -0.0416 | -13.5035
-7 | -0.9361 | 0.05962 | -0.0084 | -15.7011
-6.5 | -0.9625 | 0.05561 | 0.0034 | -17.308
-6 | -0.9654 | 0.05142 | 0.0127 | -18.7748
-5.5 | -0.9422 | 0.04747 | 0.0191 | -19.8483
-5 | -0.8862 | 0.04419 | 0.0214 | -20.0543
-4.5 | -0.7795 | 0.04223 | 0.0163 | -18.4584
-4 | -0.7053 | 0.04177 | 0.0167 | -16.8853
-3.5 | -0.6777 | 0.04116 | 0.0233 | -16.465
-3 | -0.6768 | 0.03972 | 0.033 | -17.0393
-2.5 | -0.7094 | 0.03962 | 0.053 | -17.9051
-2 | 0.023 | 0.06439 | -0.0388 | 0.3572
-1.5 | 0.1531 | 0.06226 | -0.0564 | 2.459
-1 | 0.1891 | 0.06213 | -0.0556 | 3.0436
-0.5 | 0.2268 | 0.06211 | -0.0546 | 3.6516
0 | 0.2698 | 0.06216 | -0.0542 | 4.3404
0.5 | 0.3177 | 0.06226 | -0.0542 | 5.1028
1 | 0.3483 | 0.06244 | -0.0511 | 5.5782
1.5 | 0.3747 | 0.06267 | -0.0473 | 5.9789
2 | 0.4153 | 0.06282 | -0.0455 | 6.611
2.5 | 0.3418 | 0.06343 | -0.0211 | 5.3886
3 | 0.383 | 0.06328 | -0.0184 | 6.0525
3.5 | 0.3607 | 0.06359 | -0.006 | 5.6723
4 | 0.3892 | 0.06328 | -0.0012 | 6.1504
4.5 | 0.4352 | 0.06256 | 0.0015 | 6.9565
5 | 0.4397 | 0.06259 | 0.0093 | 7.0251
5.5 | 0.484 | 0.06139 | 0.0131 | 7.884
6 | 0.4925 | 0.06118 | 0.0207 | 8.05
6.5 | 0.5371 | 0.05945 | 0.0255 | 9.0345
7 | 0.5525 | 0.05896 | 0.0328 | 9.3708
7.5 | 0.6238 | 0.05529 | 0.036 | 11.2823
8.5 | 0.758 | 0.04429 | 0.0507 | 17.1145
9 | 0.7264 | 0.0482 | 0.0595 | 15.0705
9.5 | 0.7093 | 0.05313 | 0.0645 | 13.3503
10 | 0.7256 | 0.05609 | 0.0685 | 12.9364
10.5 | 0.7819 | 0.05838 | 0.0696 | 13.3933
11 | 0.8217 | 0.06231 | 0.0707 | 13.1873
11.5 | 0.8194 | 0.06942 | 0.071 | 11.8035
12 | 0.7928 | 0.07792 | 0.0711 | 10.1745
12.5 | 0.7417 | 0.08505 | 0.0746 | 8.7208
13 | 0.681 | 0.09309 | 0.0768 | 7.3155
13.5 | 0.6147 | 0.10239 | 0.0771 | 6.0035
14 | 0.5588 | 0.11651 | 0.0712 | 4.7962
14.5 | 0.5309 | 0.13155 | 0.063 | 4.0357
15 | 0.5238 | 0.14398 | 0.0561 | 3.638
15.5 | 0.53 | 0.15459 | 0.0502 | 3.4284
16 | 0.5288 | 0.17829 | 0.0385 | 2.966

## 17. Re 250k Mach 0.00 (1)
BIGFOIL.COM POLAR EXPORT
NACA66-219 a=0.0
NACA66-219 a=0.0 |  |  |  | Cl Max: | 1.203 | at alpha= | 15.5 | deg
JavaFoil+Calcfoil stall+Eppler ext transition |  |  |  | L/D Max: | 51.46 | at alpha= | 5 | deg
Re: | 250000 |  |  | Cd Min: | 0.01078 | at alpha= | -0.5 | deg
Mach: | 0 |  |  | Cl=0 at alpha= | -1.0167 | deg
|  |  |  | @ Cl=0.1, Cd= | 0.011018
|  |  |  | @ Cl=0.4, Cd= | 0.011943
|  |  |  | @ Cl=0.6, Cd= | 0.012928
alpha (deg) | Cl | Cd | Cm | Cl/Cd
-20 | -0.979 | 0.20695 | 0.014 | -4.732
-19.5 | -1 | 0.19515 | 0.014 | -5.126
-19 | -1.02 | 0.18664 | 0.013 | -5.464
-18.5 | -1.037 | 0.1761 | 0.013 | -5.889
-18 | -1.052 | 0.16865 | 0.012 | -6.238
-17.5 | -1.055 | 0.1605 | 0.012 | -6.575
-17 | -1.056 | 0.15519 | 0.012 | -6.807
-16.5 | -1.055 | 0.14503 | 0.011 | -7.274
-16 | -1.052 | 0.13709 | 0.011 | -7.672
-15.5 | -1.046 | 0.12816 | 0.01 | -8.163
-15 | -1.038 | 0.12152 | 0.01 | -8.546
-14.5 | -1.028 | 0.11345 | 0.009 | -9.058
-14 | -1.015 | 0.10883 | 0.009 | -9.323
-13.5 | -0.999 | 0.10235 | 0.008 | -9.759
-13 | -0.981 | 0.09575 | 0.008 | -10.242
-12.5 | -0.96 | 0.09026 | 0.007 | -10.632
-12 | -0.936 | 0.08583 | 0.007 | -10.911
-11.5 | -0.91 | 0.08021 | 0.006 | -11.351
-11 | -0.882 | 0.07607 | 0.006 | -11.596
-10.5 | -0.851 | 0.07061 | 0.005 | -12.059
-10 | -0.818 | 0.06648 | 0.005 | -12.311
-9.5 | -0.783 | 0.063 | 0.004 | -12.434
-9 | -0.746 | 0.05895 | 0.003 | -12.658
-8.5 | -0.707 | 0.05549 | 0.003 | -12.741
-8 | -0.666 | 0.05234 | 0.002 | -12.731
-7.5 | -0.624 | 0.04933 | 0.002 | -12.655
-7 | -0.581 | 0.04661 | 0.001 | -12.461
-6.5 | -0.536 | 0.04406 | 0 | -12.166
-6 | -0.49 | 0.04176 | 0 | -11.736
-5.5 | -0.443 | 0.03951 | -0.001 | -11.222
-5 | -0.478 | 0.01621 | -0.003 | -29.494
-4.5 | -0.42 | 0.01574 | -0.004 | -26.684
-4 | -0.361 | 0.01529 | -0.006 | -23.611
-3.5 | -0.301 | 0.01489 | -0.007 | -20.23
-3 | -0.241 | 0.01451 | -0.008 | -16.624
-2.5 | -0.176 | 0.01134 | -0.009 | -15.537
-2 | -0.117 | 0.01113 | -0.01 | -10.517
-1.5 | -0.058 | 0.01099 | -0.012 | -5.24
-1 | 0.002 | 0.0109 | -0.013 | 0.229
-0.5 | 0.063 | 0.01078 | -0.014 | 5.826
0 | 0.122 | 0.01116 | -0.016 | 10.956
0.5 | 0.182 | 0.01128 | -0.017 | 16.122
1 | 0.241 | 0.01144 | -0.018 | 21.082
1.5 | 0.3 | 0.01162 | -0.019 | 25.846
2 | 0.359 | 0.01178 | -0.021 | 30.442
2.5 | 0.417 | 0.01201 | -0.022 | 34.724
3 | 0.475 | 0.01228 | -0.023 | 38.713
3.5 | 0.533 | 0.01258 | -0.025 | 42.371
4 | 0.59 | 0.01287 | -0.026 | 45.855
4.5 | 0.647 | 0.0132 | -0.027 | 49.026
5 | 0.702 | 0.01364 | -0.028 | 51.46
5.5 | 0.778 | 0.01889 | -0.031 | 41.181
6 | 0.833 | 0.01958 | -0.032 | 42.579
6.5 | 0.888 | 0.02038 | -0.033 | 43.576
7 | 0.941 | 0.02118 | -0.035 | 44.447
7.5 | 0.993 | 0.02208 | -0.036 | 44.996
8 | 1.043 | 0.02296 | -0.037 | 45.406
8.5 | 1.09 | 0.02362 | -0.039 | 46.125
9 | 1.134 | 0.02502 | -0.04 | 45.329
9.5 | 1.176 | 0.0261 | -0.041 | 45.063
10 | 1.021 | 0.06466 | -0.02 | 15.793
10.5 | 1.052 | 0.06849 | -0.021 | 15.366
11 | 1.08 | 0.07345 | -0.02 | 14.701
11.5 | 1.106 | 0.07766 | -0.022 | 14.245
12 | 1.128 | 0.08283 | -0.021 | 13.62
12.5 | 1.148 | 0.08788 | -0.021 | 13.062
13 | 1.165 | 0.09363 | -0.022 | 12.444
13.5 | 1.179 | 0.09939 | -0.023 | 11.861
14 | 1.189 | 0.10617 | -0.023 | 11.201
14.5 | 1.197 | 0.11107 | -0.023 | 10.775
15 | 1.201 | 0.11855 | -0.024 | 10.133
15.5 | 1.203 | 0.12435 | -0.024 | 9.671
16 | 1.199 | 0.1342 | -0.024 | 8.936
16.5 | 1.191 | 0.14056 | -0.025 | 8.475
17 | 1.18 | 0.14945 | -0.026 | 7.897
17.5 | 1.166 | 0.15867 | -0.025 | 7.349
18 | 1.15 | 0.16511 | -0.026 | 6.967
18.5 | 1.132 | 0.17507 | -0.026 | 6.466
19 | 1.112 | 0.18571 | -0.027 | 5.988
19.5 | 1.09 | 0.1965 | -0.027 | 5.548
20 | 1.067 | 0.20912 | -0.027 | 5.104

## 18. Re 250k Mach 0.00 (2)
BIGFOIL.COM POLAR EXPORT
NACA66-219 a=0.0
NACA66-219 a=0.0 |  |  |  | Cl Max: | 0.1034 | at alpha= | 0 | deg
XFOIL ncrit=9 |  |  |  | L/D Max: | 3.0783 | at alpha= | 0 | deg
Re: | 250000 |  |  | Cd Min: | 0.15048 | at alpha= | -16.5 | deg
Mach: | 0 |  |  | Cl=0 at alpha= | -0.29425 | deg
|  |  |  | @ Cl=0.1, Cd= | 0.033568
|  |  |  | @ Cl=0.4, Cd= | 0.03359
|  |  |  | @ Cl=0.6, Cd= | 0.03359
alpha (deg) | Cl | Cd | Cm | Cl/Cd
-16.5 | -0.3901 | 0.15048 | -0.0625 | -2.5924
-16 | -0.4078 | 0.13835 | -0.0692 | -2.9476
-15.5 | -0.3875 | 0.13398 | -0.0697 | -2.8922
-15 | -0.381 | 0.12701 | -0.0726 | -2.9998
-14.5 | -0.4321 | 0.10806 | -0.0837 | -3.9987
-14 | -0.4125 | 0.10391 | -0.0843 | -3.9698
-13.5 | -0.4771 | 0.08524 | -0.0949 | -5.5971
-13 | -0.5607 | 0.07233 | -0.098 | -7.752
-12.5 | -0.6255 | 0.06514 | -0.0943 | -9.6024
-12 | -0.711 | 0.06374 | -0.0825 | -11.1547
-11.5 | -0.7881 | 0.04499 | -0.0688 | -17.5172
-11 | -0.7383 | 0.0381 | -0.0698 | -19.378
-10.5 | -0.6917 | 0.03358 | -0.0695 | -20.5986
-10 | -0.6276 | 0.03088 | -0.072 | -20.3238
-9.5 | -0.5558 | 0.02877 | -0.0751 | -19.3187
-9 | -0.4856 | 0.02725 | -0.0778 | -17.8202
-8.5 | -0.428 | 0.02624 | -0.0786 | -16.311
-8 | -0.3787 | 0.02498 | -0.0784 | -15.1601
-7.5 | -0.3423 | 0.02407 | -0.0766 | -14.221
-7 | -0.31 | 0.0232 | -0.0745 | -13.3621
-6.5 | -0.2807 | 0.02236 | -0.0723 | -12.5537
-6 | -0.2574 | 0.02151 | -0.069 | -11.9665
-5.5 | -0.2891 | 0.01926 | -0.0573 | -15.0104
-5 | -0.3482 | 0.0189 | -0.039 | -18.4233
-4.5 | -0.4127 | 0.02026 | -0.0188 | -20.3702
-4 | -0.4183 | 0.02079 | -0.0062 | -20.1203
-3.5 | -0.4693 | 0.02249 | 0.0117 | -20.8671
-3 | -0.4054 | 0.02526 | 0.0129 | -16.0491
-2.5 | -0.2844 | 0.03007 | 0.006 | -9.4579
-1.5 | -0.0465 | 0.03322 | -0.0148 | -1.3998
-0.5 | -0.0723 | 0.03246 | 0.0077 | -2.2274
0 | 0.1034 | 0.03359 | -0.0144 | 3.0783

## 19. Re 250k Mach 0.10 (1)
BIGFOIL.COM POLAR EXPORT
NACA66-219 a=0.0
NACA66-219 a=0.0 |  |  |  | Cl Max: | 1.188 | at alpha= | 15 | deg
JavaFoil+Calcfoil stall+Eppler ext transition |  |  |  | L/D Max: | 51.68 | at alpha= | 5 | deg
Re: | 250000 |  |  | Cd Min: | 0.01084 | at alpha= | -0.5 | deg
Mach: | 0.1 |  |  | Cl=0 at alpha= | -1.0246 | deg
|  |  |  | @ Cl=0.1, Cd= | 0.011068
|  |  |  | @ Cl=0.4, Cd= | 0.011996
|  |  |  | @ Cl=0.6, Cd= | 0.012982
alpha (deg) | Cl | Cd | Cm | Cl/Cd
-20 | -0.934 | 0.21219 | 0.014 | -4.4
-19.5 | -0.959 | 0.20537 | 0.014 | -4.668
-19 | -0.982 | 0.19141 | 0.013 | -5.13
-18.5 | -1.004 | 0.18064 | 0.013 | -5.556
-18 | -1.022 | 0.172 | 0.012 | -5.943
-17.5 | -1.028 | 0.16428 | 0.012 | -6.261
-17 | -1.033 | 0.15631 | 0.012 | -6.605
-16.5 | -1.034 | 0.14775 | 0.011 | -7.001
-16 | -1.034 | 0.13923 | 0.011 | -7.424
-15.5 | -1.031 | 0.13268 | 0.01 | -7.77
-15 | -1.025 | 0.12233 | 0.01 | -8.382
-14.5 | -1.017 | 0.11728 | 0.009 | -8.671
-14 | -1.006 | 0.10959 | 0.009 | -9.179
-13.5 | -0.992 | 0.10406 | 0.008 | -9.536
-13 | -0.976 | 0.09846 | 0.008 | -9.909
-12.5 | -0.956 | 0.09151 | 0.007 | -10.45
-12 | -0.934 | 0.08589 | 0.007 | -10.874
-11.5 | -0.909 | 0.08177 | 0.006 | -11.12
-11 | -0.882 | 0.07568 | 0.006 | -11.652
-10.5 | -0.852 | 0.0716 | 0.005 | -11.898
-10 | -0.819 | 0.06702 | 0.005 | -12.228
-9.5 | -0.785 | 0.06283 | 0.004 | -12.493
-9 | -0.748 | 0.05947 | 0.003 | -12.581
-8.5 | -0.709 | 0.05587 | 0.003 | -12.697
-8 | -0.669 | 0.0526 | 0.002 | -12.712
-7.5 | -0.627 | 0.04953 | 0.002 | -12.65
-7 | -0.583 | 0.0468 | 0.001 | -12.46
-6.5 | -0.538 | 0.04421 | 0 | -12.178
-6 | -0.492 | 0.04187 | 0 | -11.758
-5.5 | -0.445 | 0.03959 | -0.001 | -11.25
-5 | -0.48 | 0.01628 | -0.003 | -29.485
-4.5 | -0.422 | 0.01583 | -0.004 | -26.645
-4 | -0.363 | 0.01536 | -0.006 | -23.615
-3.5 | -0.303 | 0.01495 | -0.007 | -20.25
-3 | -0.242 | 0.01457 | -0.008 | -16.637
-2.5 | -0.177 | 0.01135 | -0.009 | -15.606
-2 | -0.118 | 0.01119 | -0.01 | -10.506
-1.5 | -0.058 | 0.01104 | -0.012 | -5.238
-1 | 0.003 | 0.0109 | -0.013 | 0.23
-0.5 | 0.063 | 0.01084 | -0.014 | 5.82
0 | 0.123 | 0.01121 | -0.016 | 10.955
0.5 | 0.183 | 0.01133 | -0.017 | 16.125
1 | 0.242 | 0.01151 | -0.018 | 21.063
1.5 | 0.302 | 0.01168 | -0.019 | 25.835
2 | 0.36 | 0.01184 | -0.021 | 30.424
2.5 | 0.419 | 0.01207 | -0.022 | 34.697
3 | 0.477 | 0.01234 | -0.023 | 38.678
3.5 | 0.536 | 0.01259 | -0.025 | 42.556
4 | 0.593 | 0.01294 | -0.026 | 45.803
4.5 | 0.65 | 0.01328 | -0.027 | 48.938
5 | 0.706 | 0.01366 | -0.029 | 51.68
5.5 | 0.781 | 0.01901 | -0.031 | 41.096
6 | 0.837 | 0.01971 | -0.032 | 42.472
6.5 | 0.892 | 0.02051 | -0.034 | 43.477
7 | 0.945 | 0.02135 | -0.035 | 44.272
7.5 | 0.997 | 0.02224 | -0.036 | 44.846
8 | 1.047 | 0.02313 | -0.038 | 45.237
8.5 | 1.093 | 0.02382 | -0.039 | 45.903
9 | 1.138 | 0.02525 | -0.04 | 45.056
9.5 | 1.179 | 0.02627 | -0.042 | 44.879
10 | 1.023 | 0.0649 | -0.02 | 15.766
10.5 | 1.054 | 0.069 | -0.021 | 15.271
11 | 1.081 | 0.07344 | -0.021 | 14.723
11.5 | 1.106 | 0.07799 | -0.021 | 14.179
12 | 1.127 | 0.08294 | -0.021 | 13.585
12.5 | 1.145 | 0.0886 | -0.022 | 12.927
13 | 1.161 | 0.09465 | -0.022 | 12.261
13.5 | 1.172 | 0.10067 | -0.023 | 11.646
14 | 1.181 | 0.10672 | -0.023 | 11.065
14.5 | 1.186 | 0.11246 | -0.023 | 10.543
15 | 1.188 | 0.12041 | -0.024 | 9.862
15.5 | 1.186 | 0.12658 | -0.024 | 9.37
16 | 1.18 | 0.13383 | -0.025 | 8.817
16.5 | 1.168 | 0.14385 | -0.025 | 8.12
17 | 1.153 | 0.15316 | -0.025 | 7.528
17.5 | 1.136 | 0.15861 | -0.026 | 7.16
18 | 1.116 | 0.17086 | -0.026 | 6.529
18.5 | 1.093 | 0.17966 | -0.026 | 6.085
19 | 1.069 | 0.18776 | -0.027 | 5.694
19.5 | 1.044 | 0.20213 | -0.027 | 5.163
20 | 1.017 | 0.21355 | -0.027 | 4.76

## 20. Re 250k Mach 0.10 (2)
BIGFOIL.COM POLAR EXPORT
NACA66-219 a=0.0
NACA66-219 a=0.0 |  |  |  | Cl Max: | 1.0285 | at alpha= | 15.5 | deg
XFOIL ncrit=9 |  |  |  | L/D Max: | 42.0814 | at alpha= | 8 | deg
Re: | 250000 |  |  | Cd Min: | 0.20456 | at alpha= | 20 | deg
Mach: | 0.1 |  |  | Cl=0 at alpha= | 0.68408 | deg
|  |  |  | @ Cl=0.1, Cd= | 0.029353
|  |  |  | @ Cl=0.4, Cd= | 0.02487
|  |  |  | @ Cl=0.6, Cd= | 0.020233
alpha (deg) | Cl | Cd | Cm | Cl/Cd
-16.5 | -0.4072 | 0.14879 | -0.0657 | -2.7367
-16 | -0.4045 | 0.13968 | -0.0688 | -2.8959
-15.5 | -0.3834 | 0.13518 | -0.0695 | -2.8362
-15 | -0.3771 | 0.12825 | -0.0724 | -2.9404
-14.5 | -0.4195 | 0.11113 | -0.0825 | -3.7749
-14 | -0.4004 | 0.10674 | -0.0831 | -3.7512
-13.5 | -0.4564 | 0.08857 | -0.0939 | -5.153
-13 | -0.5465 | 0.07413 | -0.0988 | -7.3722
-12.5 | -0.6251 | 0.06703 | -0.0947 | -9.3257
-11.5 | -0.7914 | 0.04668 | -0.069 | -16.9537
-11 | -0.7322 | 0.03889 | -0.072 | -18.8275
-10.5 | -0.6918 | 0.03425 | -0.0708 | -20.1985
-10 | -0.6293 | 0.03133 | -0.073 | -20.0862
-9.5 | -0.5588 | 0.02911 | -0.076 | -19.1962
-9 | -0.4871 | 0.02751 | -0.0787 | -17.7063
-8.5 | -0.4279 | 0.02644 | -0.0796 | -16.1838
-8 | -0.3773 | 0.0252 | -0.0794 | -14.9722
-7.5 | -0.3403 | 0.02429 | -0.0776 | -14.0099
-7 | -0.3067 | 0.02343 | -0.0757 | -13.0901
-6.5 | -0.2781 | 0.02256 | -0.0734 | -12.3271
-6 | -0.2539 | 0.02172 | -0.0701 | -11.6897
-5.5 | -0.282 | 0.01952 | -0.059 | -14.4467
-5 | -0.3408 | 0.01904 | -0.0411 | -17.8992
-4.5 | -0.4059 | 0.02044 | -0.0207 | -19.8581
-4 | -0.4157 | 0.02089 | -0.0072 | -19.8995
-3.5 | -0.47 | 0.02261 | 0.0114 | -20.7873
-3 | -0.4081 | 0.0252 | 0.0128 | -16.1944
-2.5 | -0.2869 | 0.03004 | 0.006 | -9.5506
-1 | 0.0581 | 0.033 | -0.0242 | 1.7606
0 | -0.0917 | 0.0326 | 0.0199 | -2.8129
0.5 | -0.0126 | 0.0321 | 0.0153 | -0.39252
2.5 | 0.1243 | 0.02876 | 0.0254 | 4.322
3 | 0.1491 | 0.02869 | 0.0295 | 5.1969
3.5 | 0.2295 | 0.02772 | 0.0255 | 8.2792
4.5 | 0.3428 | 0.02615 | 0.0243 | 13.109
6 | 0.5662 | 0.02115 | 0.0162 | 26.7707
7 | 0.613 | 0.01988 | 0.0268 | 30.835
7.5 | 0.6862 | 0.0178 | 0.0254 | 38.5506
8 | 0.7339 | 0.01744 | 0.0268 | 42.0814
8.5 | 0.7292 | 0.01917 | 0.035 | 38.0386
9 | 0.7212 | 0.02154 | 0.0422 | 33.4819
9.5 | 0.7054 | 0.02459 | 0.0498 | 28.6865
10 | 0.6876 | 0.0285 | 0.0564 | 24.1263
10.5 | 0.6989 | 0.03085 | 0.0603 | 22.6548
11 | 0.7134 | 0.0332 | 0.0635 | 21.488
11.5 | 0.732 | 0.03536 | 0.066 | 20.7014
12 | 0.7524 | 0.03787 | 0.0679 | 19.868
12.5 | 0.7916 | 0.04012 | 0.0668 | 19.7308
13 | 0.8447 | 0.04228 | 0.064 | 19.9787
13.5 | 0.8973 | 0.0444 | 0.0613 | 20.2095
14 | 0.9381 | 0.04654 | 0.0611 | 20.1569
14.5 | 0.9763 | 0.04909 | 0.0607 | 19.888
15 | 1.0246 | 0.05283 | 0.0599 | 19.3943
15.5 | 1.0285 | 0.05761 | 0.0612 | 17.8528
16 | 1.0247 | 0.06354 | 0.0623 | 16.1268
16.5 | 1.0061 | 0.07081 | 0.063 | 14.2084
17 | 0.9761 | 0.07966 | 0.0624 | 12.2533
17.5 | 0.9414 | 0.09015 | 0.0599 | 10.4426
18 | 0.8922 | 0.1035 | 0.0545 | 8.6203
18.5 | 0.856 | 0.11721 | 0.0481 | 7.3031
19 | 0.6499 | 0.18536 | 0.0149 | 3.5062
19.5 | 0.6295 | 0.19984 | 0.0046 | 3.15
20 | 0.6521 | 0.20456 | 0.0023 | 3.1878

## 21. Re 250k Mach 0.25 (1)
BIGFOIL.COM POLAR EXPORT
NACA66-219 a=0.0
NACA66-219 a=0.0 |  |  |  | Cl Max: | 1.117 | at alpha= | 13 | deg
JavaFoil+Calcfoil stall+Eppler ext transition |  |  |  | L/D Max: | 48.824 | at alpha= | 4.5 | deg
Re: | 250000 |  |  | Cd Min: | 0.01108 | at alpha= | -0.5 | deg
Mach: | 0.25 |  |  | Cl=0 at alpha= | -1.0242 | deg
|  |  |  | @ Cl=0.1, Cd= | 0.011298
|  |  |  | @ Cl=0.4, Cd= | 0.012227
|  |  |  | @ Cl=0.6, Cd= | 0.013239
alpha (deg) | Cl | Cd | Cm | Cl/Cd
-18.5 | -0.702 | 0.23242 | 0.013 | -3.019
-18 | -0.758 | 0.21291 | 0.012 | -3.558
-17.5 | -0.793 | 0.19881 | 0.012 | -3.987
-17 | -0.825 | 0.18503 | 0.011 | -4.456
-16.5 | -0.853 | 0.16902 | 0.011 | -5.044
-16 | -0.876 | 0.15759 | 0.011 | -5.561
-15.5 | -0.896 | 0.14552 | 0.01 | -6.159
-15 | -0.912 | 0.13939 | 0.01 | -6.54
-14.5 | -0.923 | 0.12748 | 0.009 | -7.238
-14 | -0.929 | 0.11967 | 0.009 | -7.761
-13.5 | -0.931 | 0.11074 | 0.008 | -8.403
-13 | -0.928 | 0.1036 | 0.008 | -8.953
-12.5 | -0.92 | 0.09646 | 0.007 | -9.542
-12 | -0.908 | 0.08961 | 0.007 | -10.138
-11.5 | -0.893 | 0.08389 | 0.006 | -10.641
-11 | -0.873 | 0.07865 | 0.006 | -11.093
-10.5 | -0.849 | 0.07288 | 0.005 | -11.643
-10 | -0.821 | 0.06942 | 0.005 | -11.829
-9.5 | -0.79 | 0.0646 | 0.004 | -12.231
-9 | -0.756 | 0.06067 | 0.004 | -12.465
-8.5 | -0.719 | 0.05653 | 0.003 | -12.727
-8 | -0.68 | 0.05308 | 0.002 | -12.816
-7.5 | -0.639 | 0.05026 | 0.002 | -12.71
-7 | -0.595 | 0.04729 | 0.001 | -12.589
-6.5 | -0.551 | 0.04465 | 0 | -12.329
-6 | -0.504 | 0.04212 | 0 | -11.968
-5.5 | -0.456 | 0.03991 | -0.001 | -11.438
-5 | -0.492 | 0.01675 | -0.003 | -29.357
-4.5 | -0.432 | 0.01625 | -0.004 | -26.601
-4 | -0.372 | 0.01576 | -0.006 | -23.579
-3.5 | -0.31 | 0.01531 | -0.007 | -20.271
-3 | -0.249 | 0.0149 | -0.008 | -16.684
-2.5 | -0.186 | 0.01452 | -0.01 | -12.829
-2 | -0.121 | 0.01145 | -0.011 | -10.529
-1.5 | -0.059 | 0.0113 | -0.012 | -5.251
-1 | 0.003 | 0.0112 | -0.013 | 0.23
-0.5 | 0.065 | 0.01108 | -0.015 | 5.838
0 | 0.126 | 0.01146 | -0.016 | 10.987
0.5 | 0.187 | 0.01159 | -0.017 | 16.162
1 | 0.249 | 0.01177 | -0.019 | 21.123
1.5 | 0.31 | 0.0119 | -0.02 | 26.029
2 | 0.369 | 0.01212 | -0.021 | 30.473
2.5 | 0.43 | 0.01233 | -0.023 | 34.843
3 | 0.49 | 0.01265 | -0.024 | 38.694
3.5 | 0.55 | 0.01292 | -0.025 | 42.545
4 | 0.608 | 0.01329 | -0.027 | 45.757
4.5 | 0.666 | 0.01364 | -0.028 | 48.824
5 | 0.743 | 0.01893 | -0.03 | 39.226
5.5 | 0.801 | 0.01967 | -0.032 | 40.695
6 | 0.857 | 0.02045 | -0.033 | 41.924
6.5 | 0.913 | 0.02132 | -0.034 | 42.811
7 | 0.967 | 0.02225 | -0.036 | 43.44
7.5 | 1.019 | 0.02324 | -0.037 | 43.835
8 | 1.067 | 0.02425 | -0.038 | 44.019
8.5 | 1.112 | 0.02536 | -0.04 | 43.871
9 | 0.97 | 0.05786 | -0.02 | 16.769
9.5 | 1.003 | 0.06219 | -0.02 | 16.12
10 | 1.032 | 0.0664 | -0.021 | 15.544
10.5 | 1.058 | 0.07106 | -0.021 | 14.882
11 | 1.078 | 0.07568 | -0.02 | 14.25
11.5 | 1.095 | 0.08118 | -0.021 | 13.494
12 | 1.107 | 0.08603 | -0.021 | 12.874
12.5 | 1.115 | 0.09333 | -0.022 | 11.943
13 | 1.117 | 0.09976 | -0.023 | 11.194
13.5 | 1.113 | 0.10583 | -0.022 | 10.512
14 | 1.103 | 0.11501 | -0.023 | 9.594
14.5 | 1.089 | 0.12366 | -0.023 | 8.803
15 | 1.068 | 0.1317 | -0.024 | 8.11
15.5 | 1.042 | 0.14248 | -0.024 | 7.315
16 | 1.008 | 0.15166 | -0.024 | 6.647
16.5 | 0.965 | 0.16229 | -0.024 | 5.947
17 | 0.917 | 0.17217 | -0.024 | 5.325
17.5 | 0.864 | 0.18802 | -0.024 | 4.593
18 | 0.806 | 0.20666 | -0.024 | 3.902

## 22. Re 250k Mach 0.25 (2)
BIGFOIL.COM POLAR EXPORT
NACA66-219 a=0.0
NACA66-219 a=0.0 |  |  |  | Cl Max: | 0.0638 | at alpha= | -2 | deg
XFOIL ncrit=9 |  |  |  | L/D Max: | 1.8988 | at alpha= | -2.5 | deg
Re: | 250000 |  |  | Cd Min: | 0.14597 | at alpha= | -16 | deg
Mach: | 0.25 |  |  | Cl=0 at alpha= | -2.7076 | deg
|  |  |  | @ Cl=0.1, Cd= | 0.03386
|  |  |  | @ Cl=0.4, Cd= | 0.03386
|  |  |  | @ Cl=0.6, Cd= | 0.03386
alpha (deg) | Cl | Cd | Cm | Cl/Cd
-16 | -0.3871 | 0.14597 | -0.0679 | -2.6519
-15.5 | -0.3666 | 0.1411 | -0.0686 | -2.5982
-15 | -0.3597 | 0.13356 | -0.0726 | -2.6932
-14.5 | -0.3781 | 0.12145 | -0.0794 | -3.1132
-14 | -0.3607 | 0.11632 | -0.0804 | -3.1009
-13.5 | -0.4782 | 0.09238 | -0.0991 | -5.1764
-13 | -0.4551 | 0.08405 | -0.1001 | -5.4146
-12.5 | -0.4818 | 0.07537 | -0.1022 | -6.3925
-12 | -0.532 | 0.06687 | -0.1025 | -7.9557
-11.5 | -0.6841 | 0.04807 | -0.0899 | -14.2313
-11 | -0.6847 | 0.04256 | -0.0851 | -16.0879
-10.5 | -0.6716 | 0.0378 | -0.0809 | -17.7672
-10 | -0.6296 | 0.03395 | -0.0801 | -18.5449
-9.5 | -0.5711 | 0.0312 | -0.081 | -18.3045
-9 | -0.4971 | 0.02899 | -0.0834 | -17.1473
-8.5 | -0.4296 | 0.02762 | -0.0847 | -15.5539
-8 | -0.3711 | 0.02639 | -0.0849 | -14.0621
-7.5 | -0.3288 | 0.0255 | -0.0837 | -12.8941
-7 | -0.2904 | 0.02469 | -0.0823 | -11.7618
-6.5 | -0.2639 | 0.02365 | -0.0794 | -11.1586
-6 | -0.2376 | 0.02284 | -0.0761 | -10.4028
-5.5 | -0.2464 | 0.021 | -0.0676 | -11.7333
-5 | -0.3027 | 0.02008 | -0.0516 | -15.0747
-4.5 | -0.37 | 0.0212 | -0.0308 | -17.4528
-4 | -0.4073 | 0.02117 | -0.0119 | -19.2395
-3.5 | -0.2378 | 0.02756 | -0.0251 | -8.6284
-2.5 | 0.0623 | 0.03281 | -0.0525 | 1.8988
-2 | 0.0638 | 0.0351 | -0.0445 | 1.8177
-1.5 | -0.1429 | 0.03562 | 0.0014 | -4.0118
-0.5 | -0.1565 | 0.03386 | 0.0218 | -4.622

## 23. Re 250k Mach 0.50 (1)
BIGFOIL.COM POLAR EXPORT
NACA66-219 a=0.0
NACA66-219 a=0.0 |  |  |  | Cl Max: | 1.179 | at alpha= | 20 | deg
JavaFoil+Calcfoil stall+Eppler ext transition |  |  |  | L/D Max: | 48.691 | at alpha= | 4.5 | deg
Re: | 250000 |  |  | Cd Min: | 0.01216 | at alpha= | -0.5 | deg
Mach: | 0.5 |  |  | Cl=0 at alpha= | -1.0217 | deg
|  |  |  | @ Cl=0.1, Cd= | 0.012329
|  |  |  | @ Cl=0.4, Cd= | 0.013304
|  |  |  | @ Cl=0.6, Cd= | 0.014222
alpha (deg) | Cl | Cd | Cm | Cl/Cd
-20 | -1.068 | 0.2788 | 0.022 | -3.831
-19.5 | -1.041 | 0.27143 | 0.021 | -3.834
-19 | -1.013 | 0.26263 | 0.02 | -3.859
-18.5 | -0.986 | 0.25689 | 0.02 | -3.839
-18 | -0.959 | 0.25462 | 0.019 | -3.767
-17.5 | -0.929 | 0.23155 | 0.017 | -4.013
-17 | -0.902 | 0.2243 | 0.017 | -4.02
-16.5 | -0.874 | 0.21754 | 0.016 | -4.019
-16 | -0.847 | 0.21658 | 0.015 | -3.909
-15.5 | -0.817 | 0.20371 | 0.013 | -4.011
-15 | -0.789 | 0.19818 | 0.013 | -3.982
-14.5 | -0.762 | 0.19397 | 0.012 | -3.926
-14 | -0.734 | 0.19014 | 0.011 | -3.86
-13.5 | -0.706 | 0.18637 | 0.011 | -3.789
-13 | -0.678 | 0.18277 | 0.01 | -3.712
-12.5 | -0.649 | 0.16867 | 0.008 | -3.848
-12 | -0.621 | 0.16193 | 0.008 | -3.836
-11.5 | -0.593 | 0.15651 | 0.007 | -3.791
-11 | -0.565 | 0.15579 | 0.006 | -3.629
-10.5 | -0.537 | 0.14067 | 0.006 | -3.82
-10 | -0.509 | 0.14055 | 0.005 | -3.624
-9.5 | -0.48 | 0.10826 | 0.004 | -4.438
-9 | -0.452 | 0.10612 | 0.003 | -4.262
-8.5 | -0.636 | 0.0706 | 0.003 | -9.003
-8 | -0.667 | 0.0613 | 0.002 | -10.888
-7.5 | -0.658 | 0.05507 | 0.002 | -11.945
-7 | -0.63 | 0.05084 | 0.001 | -12.401
-6.5 | -0.593 | 0.0475 | 0 | -12.487
-6 | -0.55 | 0.04446 | 0 | -12.359
-5.5 | -0.502 | 0.0416 | -0.001 | -12.058
-5 | -0.451 | 0.03936 | -0.002 | -11.449
-4.5 | -0.397 | 0.03708 | -0.002 | -10.718
-4 | -0.411 | 0.01757 | -0.006 | -23.399
-3.5 | -0.344 | 0.017 | -0.008 | -20.231
-3 | -0.276 | 0.01641 | -0.009 | -16.799
-2.5 | -0.207 | 0.01594 | -0.011 | -12.964
-2 | -0.134 | 0.0126 | -0.012 | -10.605
-1.5 | -0.066 | 0.01238 | -0.013 | -5.32
-1 | 0.003 | 0.01226 | -0.015 | 0.233
-0.5 | 0.072 | 0.01216 | -0.016 | 5.904
0 | 0.14 | 0.01257 | -0.017 | 11.126
0.5 | 0.208 | 0.01272 | -0.019 | 16.35
1 | 0.276 | 0.0129 | -0.02 | 21.401
1.5 | 0.344 | 0.0131 | -0.022 | 26.272
2 | 0.41 | 0.01334 | -0.023 | 30.717
2.5 | 0.477 | 0.01363 | -0.025 | 35.001
3 | 0.544 | 0.0139 | -0.026 | 39.13
3.5 | 0.61 | 0.01428 | -0.028 | 42.741
4 | 0.675 | 0.01473 | -0.029 | 45.83
4.5 | 0.739 | 0.01517 | -0.031 | 48.691
5 | 0.821 | 0.02194 | -0.033 | 37.433
5.5 | 0.883 | 0.02297 | -0.035 | 38.426
6 | 0.941 | 0.02415 | -0.036 | 38.977
6.5 | 0.997 | 0.02542 | -0.038 | 39.206
7 | 1.047 | 0.02683 | -0.039 | 39.023
7.5 | 0.919 | 0.05136 | -0.02 | 17.899
8 | 0.943 | 0.05579 | -0.019 | 16.911
8.5 | 0.952 | 0.06155 | -0.019 | 15.469
9 | 0.929 | 0.08708 | -0.019 | 10.67
9.5 | 0.791 | 0.08189 | -0.019 | 9.661
10 | 0.622 | 0.11867 | -0.02 | 5.242
10.5 | 0.65 | 0.13354 | -0.021 | 4.865
11 | 0.677 | 0.14132 | -0.021 | 4.794
11.5 | 0.705 | 0.14884 | -0.022 | 4.738
12 | 0.734 | 0.16263 | -0.025 | 4.513
12.5 | 0.761 | 0.15906 | -0.026 | 4.788
13 | 0.789 | 0.16307 | -0.027 | 4.838
13.5 | 0.816 | 0.1801 | -0.027 | 4.533
14 | 0.846 | 0.18773 | -0.03 | 4.504
14.5 | 0.873 | 0.19144 | -0.031 | 4.56
15 | 0.9 | 0.19548 | -0.032 | 4.606
15.5 | 0.93 | 0.20758 | -0.035 | 4.478
16 | 0.957 | 0.22003 | -0.036 | 4.35
16.5 | 0.984 | 0.22627 | -0.037 | 4.351
17 | 1.015 | 0.24065 | -0.04 | 4.216
17.5 | 1.041 | 0.23758 | -0.04 | 4.383
18 | 1.068 | 0.24946 | -0.041 | 4.283
18.5 | 1.096 | 0.25957 | -0.043 | 4.224
19 | 1.126 | 0.27303 | -0.045 | 4.122
19.5 | 1.152 | 0.274 | -0.045 | 4.206
20 | 1.179 | 0.28693 | -0.046 | 4.11

## 24. Re 250k Mach 0.50 (2)
BIGFOIL.COM POLAR EXPORT
NACA66-219 a=0.0
NACA66-219 a=0.0 |  |  |  | Cl Max: | 0.7286 | at alpha= | 12.5 | deg
XFOIL ncrit=9 |  |  |  | L/D Max: | 27.5614 | at alpha= | 7.5 | deg
Re: | 250000 |  |  | Cd Min: | 0.22496 | at alpha= | -20 | deg
Mach: | 0.5 |  |  | Cl=0 at alpha= | 1.8727 | deg
|  |  |  | @ Cl=0.1, Cd= | 0.033596
|  |  |  | @ Cl=0.4, Cd= | 0.028883
|  |  |  | @ Cl=0.6, Cd= | 0.19218
alpha (deg) | Cl | Cd | Cm | Cl/Cd
-20 | -0.5051 | 0.22496 | -0.0364 | -2.2453
-19.5 | -0.4568 | 0.21415 | -0.0417 | -2.1331
-19 | -0.4344 | 0.20754 | -0.0455 | -2.0931
-18.5 | -0.437 | 0.20169 | -0.0518 | -2.1667
-18 | -0.4126 | 0.19296 | -0.0545 | -2.1383
-17.5 | -0.386 | 0.18656 | -0.0565 | -2.069
-17 | -0.3753 | 0.1796 | -0.0616 | -2.0896
-16.5 | -0.3745 | 0.17153 | -0.0671 | -2.1833
-16 | -0.3393 | 0.16463 | -0.069 | -2.061
-15.5 | -0.3211 | 0.15789 | -0.0725 | -2.0337
-14.5 | -0.2974 | 0.14254 | -0.081 | -2.0864
-14 | -0.2849 | 0.13502 | -0.0855 | -2.1101
-13.5 | -0.2928 | 0.12472 | -0.0921 | -2.3477
-13 | -0.2709 | 0.11846 | -0.0938 | -2.2868
-12.5 | -0.2664 | 0.1103 | -0.0977 | -2.4152
-12 | -0.3644 | 0.07794 | -0.1184 | -4.6754
-11.5 | -0.3929 | 0.06763 | -0.1233 | -5.8096
-11 | -0.428 | 0.05882 | -0.125 | -7.2764
-10.5 | -0.4632 | 0.0518 | -0.1232 | -8.9421
-10 | -0.4844 | 0.04621 | -0.1192 | -10.4826
-9.5 | -0.4907 | 0.04153 | -0.1145 | -11.8156
-9 | -0.475 | 0.03741 | -0.1112 | -12.6971
-8.5 | -0.4321 | 0.03417 | -0.1093 | -12.6456
-8 | -0.3621 | 0.03186 | -0.1094 | -11.3653
-7.5 | -0.2958 | 0.03054 | -0.1089 | -9.6857
-7 | -0.2432 | 0.0296 | -0.1068 | -8.2162
-6.5 | -0.2084 | 0.02856 | -0.1031 | -7.2969
-6 | -0.1812 | 0.0279 | -0.0993 | -6.4946
-5.5 | -0.1664 | 0.02764 | -0.0939 | -6.0203
-5 | -0.1813 | 0.02676 | -0.0837 | -6.775
-4 | -0.3206 | 0.02704 | -0.0433 | -11.8565
-3 | -0.1748 | 0.0369 | -0.0325 | -4.7371
-2.5 | -0.1121 | 0.04 | -0.0297 | -2.8025
-2 | -0.0162 | 0.04067 | -0.0346 | -0.39833
-1.5 | -0.0559 | 0.04132 | -0.0174 | -1.3529
-1 | -0.0122 | 0.04062 | -0.0144 | -0.30034
0 | -0.0774 | 0.03988 | 0.0175 | -1.9408
0.5 | 0.015 | 0.03939 | 0.0122 | 0.38081
1.5 | -0.0442 | 0.03638 | 0.0419 | -1.215
2 | 0.0151 | 0.03554 | 0.0423 | 0.42487
2.5 | 0.0534 | 0.03463 | 0.0457 | 1.542
3.5 | 0.1246 | 0.03305 | 0.0519 | 3.77
4 | 0.1853 | 0.03211 | 0.0516 | 5.7708
4.5 | 0.2557 | 0.031 | 0.0509 | 8.2484
5 | 0.3121 | 0.03028 | 0.052 | 10.3071
6 | 0.4373 | 0.02829 | 0.0532 | 15.4578
6.5 | 0.5173 | 0.0263 | 0.0528 | 19.6692
7 | 0.6113 | 0.02353 | 0.0517 | 25.9796
7.5 | 0.651 | 0.02362 | 0.0562 | 27.5614
8 | 0.6576 | 0.02559 | 0.0632 | 25.6975
8.5 | 0.6448 | 0.02893 | 0.0705 | 22.2883
9 | 0.623 | 0.03354 | 0.0768 | 18.5748
9.5 | 0.6186 | 0.03754 | 0.082 | 16.4784
10 | 0.628 | 0.04124 | 0.0854 | 15.2279
10.5 | 0.6391 | 0.04517 | 0.0879 | 14.1488
11 | 0.6624 | 0.04815 | 0.0908 | 13.757
11.5 | 0.6884 | 0.05131 | 0.093 | 13.4165
12 | 0.7157 | 0.05474 | 0.0955 | 13.0745
12.5 | 0.7286 | 0.05974 | 0.0972 | 12.1962
13 | 0.7239 | 0.06649 | 0.0977 | 10.8874
13.5 | 0.7075 | 0.07508 | 0.0962 | 9.4233
14 | 0.6859 | 0.08506 | 0.0925 | 8.0637
14.5 | 0.6593 | 0.09762 | 0.0851 | 6.7537
15 | 0.6244 | 0.114 | 0.073 | 5.4772
16 | 0.5541 | 0.15416 | 0.0464 | 3.5943
16.5 | 0.5596 | 0.16621 | 0.0388 | 3.3668
17 | 0.5765 | 0.17576 | 0.0331 | 3.28
17.5 | 0.5756 | 0.19218 | 0.0238 | 2.9951

## 25. Re 500k Mach 0.00 (1)
BIGFOIL.COM POLAR EXPORT
NACA66-219 a=0.0
NACA66-219 a=0.0 |  |  |  | Cl Max: | 1.377 | at alpha= | 13 | deg
JavaFoil+Calcfoil stall+Eppler ext transition |  |  |  | L/D Max: | 72.863 | at alpha= | 5 | deg
Re: | 500000 |  |  | Cd Min: | 0.0077 | at alpha= | -0.5 | deg
Mach: | 0 |  |  | Cl=0 at alpha= | -1.0242 | deg
|  |  |  | @ Cl=0.1, Cd= | 0.007868
|  |  |  | @ Cl=0.4, Cd= | 0.0085509
|  |  |  | @ Cl=0.6, Cd= | 0.00922
alpha (deg) | Cl | Cd | Cm | Cl/Cd
-20 | -0.98 | 0.19234 | 0.015 | -5.095
-19.5 | -1.001 | 0.17789 | 0.014 | -5.628
-19 | -1.021 | 0.17155 | 0.014 | -5.949
-18.5 | -1.038 | 0.16485 | 0.013 | -6.296
-18 | -1.053 | 0.15515 | 0.013 | -6.786
-17.5 | -1.056 | 0.14663 | 0.013 | -7.202
-17 | -1.057 | 0.13983 | 0.012 | -7.561
-16.5 | -1.056 | 0.13293 | 0.012 | -7.943
-16 | -1.053 | 0.12524 | 0.011 | -8.405
-15.5 | -1.047 | 0.11975 | 0.011 | -8.746
-15 | -1.039 | 0.11211 | 0.01 | -9.272
-14.5 | -1.029 | 0.10667 | 0.01 | -9.644
-14 | -1.016 | 0.10104 | 0.009 | -10.052
-13.5 | -1 | 0.09508 | 0.009 | -10.516
-13 | -0.982 | 0.08915 | 0.008 | -11.012
-12.5 | -0.961 | 0.08417 | 0.008 | -11.414
-12 | -0.938 | 0.08005 | 0.007 | -11.712
-11.5 | -0.911 | 0.07475 | 0.007 | -12.193
-11 | -0.883 | 0.0706 | 0.006 | -12.507
-10.5 | -0.853 | 0.06628 | 0.006 | -12.873
-10 | -0.82 | 0.06254 | 0.005 | -13.114
-9.5 | -0.785 | 0.05907 | 0.004 | -13.283
-9 | -0.748 | 0.05554 | 0.004 | -13.462
-8.5 | -0.708 | 0.05244 | 0.003 | -13.506
-8 | -0.667 | 0.0497 | 0.002 | -13.42
-7.5 | -0.627 | 0.04624 | 0.002 | -13.551
-7 | -0.701 | 0.01587 | 0.002 | -44.193
-6.5 | -0.648 | 0.01534 | 0.001 | -42.238
-6 | -0.593 | 0.0148 | 0 | -40.07
-5.5 | -0.537 | 0.0143 | -0.002 | -37.539
-5 | -0.479 | 0.01383 | -0.003 | -34.655
-4.5 | -0.421 | 0.0134 | -0.004 | -31.429
-4 | -0.362 | 0.01299 | -0.006 | -27.863
-3.5 | -0.302 | 0.01264 | -0.007 | -23.918
-3 | -0.242 | 0.01229 | -0.008 | -19.69
-2.5 | -0.18 | 0.00805 | -0.01 | -22.301
-2 | -0.119 | 0.00791 | -0.011 | -15.085
-1.5 | -0.059 | 0.00782 | -0.012 | -7.508
-1 | 0.003 | 0.00776 | -0.014 | 0.328
-0.5 | 0.064 | 0.0077 | -0.015 | 8.323
0 | 0.124 | 0.00798 | -0.016 | 15.592
0.5 | 0.185 | 0.00808 | -0.018 | 22.906
1 | 0.245 | 0.0082 | -0.019 | 29.926
1.5 | 0.306 | 0.00833 | -0.02 | 36.67
2 | 0.365 | 0.00845 | -0.022 | 43.137
2.5 | 0.424 | 0.00862 | -0.023 | 49.153
3 | 0.483 | 0.00879 | -0.024 | 55.007
3.5 | 0.542 | 0.00896 | -0.026 | 60.499
4 | 0.6 | 0.00922 | -0.027 | 65.037
4.5 | 0.657 | 0.00915 | -0.028 | 71.846
5 | 0.714 | 0.0098 | -0.03 | 72.863
5.5 | 0.78 | 0.01638 | -0.031 | 47.634
6 | 0.836 | 0.01697 | -0.033 | 49.263
6.5 | 0.891 | 0.01767 | -0.034 | 50.399
7 | 0.944 | 0.0184 | -0.035 | 51.299
7.5 | 0.996 | 0.01915 | -0.036 | 52.004
8 | 1.046 | 0.01994 | -0.038 | 52.445
8.5 | 1.093 | 0.02081 | -0.039 | 52.517
9 | 1.137 | 0.02175 | -0.04 | 52.301
9.5 | 1.179 | 0.02277 | -0.041 | 51.794
10 | 1.219 | 0.02369 | -0.043 | 51.432
10.5 | 1.255 | 0.02489 | -0.044 | 50.411
11 | 1.287 | 0.02593 | -0.045 | 49.644
11.5 | 1.317 | 0.02725 | -0.046 | 48.313
12 | 1.342 | 0.02827 | -0.047 | 47.465
12.5 | 1.151 | 0.08279 | -0.024 | 13.897
13 | 1.377 | 0.03187 | -0.049 | 43.203
13.5 | 1.184 | 0.09223 | -0.027 | 12.843
14 | 1.192 | 0.09867 | -0.025 | 12.078
14.5 | 1.199 | 0.10426 | -0.026 | 11.504
15 | 1.204 | 0.10945 | -0.027 | 11.001
15.5 | 1.205 | 0.11721 | -0.027 | 10.282
16 | 1.201 | 0.1233 | -0.027 | 9.741
16.5 | 1.194 | 0.1312 | -0.028 | 9.097
17 | 1.183 | 0.13788 | -0.028 | 8.576
17.5 | 1.168 | 0.14626 | -0.027 | 7.983
18 | 1.152 | 0.1543 | -0.029 | 7.469

## 26. Re 500k Mach 0.00 (2)
BIGFOIL.COM POLAR EXPORT
NACA66-219 a=0.0
NACA66-219 a=0.0 |  |  |  | Cl Max: | 1.0907 | at alpha= | 18 | deg
XFOIL ncrit=9 |  |  |  | L/D Max: | 73.6185 | at alpha= | 6 | deg
Re: | 500000 |  |  | Cd Min: | 0.17971 | at alpha= | -19 | deg
Mach: | 0 |  |  | Cl=0 at alpha= | -0.99381 | deg
|  |  |  | @ Cl=0.1, Cd= | 0.013895
|  |  |  | @ Cl=0.4, Cd= | 0.01287
|  |  |  | @ Cl=0.6, Cd= | 0.011583
alpha (deg) | Cl | Cd | Cm | Cl/Cd
-19 | -0.4925 | 0.17971 | -0.0372 | -2.7405
-18.5 | -0.4787 | 0.1732 | -0.0393 | -2.7639
-18 | -0.46 | 0.16883 | -0.041 | -2.7246
-17.5 | -0.4449 | 0.16316 | -0.044 | -2.7268
-16.5 | -0.4629 | 0.13869 | -0.0565 | -3.3377
-16 | -0.4485 | 0.1334 | -0.0589 | -3.3621
-15.5 | -0.4433 | 0.1257 | -0.0626 | -3.5267
-14 | -0.8695 | 0.05016 | -0.0775 | -17.3345
-13.5 | -0.8524 | 0.045 | -0.0758 | -18.9422
-13 | -0.8527 | 0.04008 | -0.0718 | -21.275
-12.5 | -0.8439 | 0.03632 | -0.0677 | -23.2351
-12 | -0.8262 | 0.03369 | -0.0643 | -24.5236
-11.5 | -0.7916 | 0.03101 | -0.0628 | -25.5272
-11 | -0.7358 | 0.02823 | -0.064 | -26.0645
-10.5 | -0.6539 | 0.02579 | -0.0685 | -25.3548
-10 | -0.6025 | 0.02454 | -0.0688 | -24.5518
-9.5 | -0.5544 | 0.02344 | -0.0687 | -23.6519
-9 | -0.5099 | 0.0224 | -0.0681 | -22.7634
-8.5 | -0.468 | 0.02142 | -0.067 | -21.8487
-8 | -0.4344 | 0.02005 | -0.0649 | -21.6658
-7.5 | -0.4012 | 0.01898 | -0.0626 | -21.138
-7 | -0.3661 | 0.01813 | -0.0606 | -20.1931
-6.5 | -0.3326 | 0.01725 | -0.0582 | -19.2812
-6 | -0.2986 | 0.0164 | -0.0559 | -18.2073
-5.5 | -0.2645 | 0.01562 | -0.0534 | -16.9334
-5 | -0.2624 | 0.01378 | -0.046 | -19.0421
-4 | -0.3312 | 0.01036 | -0.0146 | -31.9691
-3.5 | -0.2839 | 0.01081 | -0.0132 | -26.2627
-3 | -0.2314 | 0.01179 | -0.0123 | -19.6268
-2.5 | -0.1735 | 0.01295 | -0.0123 | -13.3977
-2 | -0.1108 | 0.01374 | -0.0135 | -8.064
-1.5 | -0.0575 | 0.01403 | -0.0135 | -4.0984
-1 | -0.0007 | 0.01396 | -0.0143 | -0.050143
-0.5 | 0.0558 | 0.01386 | -0.0151 | 4.026
0 | 0.1058 | 0.0139 | -0.015 | 7.6115
0.5 | 0.1564 | 0.01387 | -0.015 | 11.2761
1 | 0.2123 | 0.01363 | -0.0158 | 15.5759
1.5 | 0.2718 | 0.01329 | -0.0171 | 20.4515
2 | 0.3251 | 0.01321 | -0.0175 | 24.6101
2.5 | 0.3784 | 0.01302 | -0.0178 | 29.063
3 | 0.4402 | 0.01259 | -0.0193 | 34.9643
3.5 | 0.4975 | 0.01234 | -0.0201 | 40.316
4 | 0.5541 | 0.01199 | -0.0207 | 46.2135
4.5 | 0.6128 | 0.01147 | -0.0215 | 53.4263
5 | 0.6685 | 0.01084 | -0.0215 | 61.6697
5.5 | 0.7144 | 0.01037 | -0.0198 | 68.891
6 | 0.7487 | 0.01017 | -0.016 | 73.6185
6.5 | 0.7389 | 0.01065 | -0.0039 | 69.3803
7.5 | 0.7156 | 0.01431 | 0.0165 | 50.007
8 | 0.7117 | 0.01652 | 0.024 | 43.0811
8.5 | 0.7095 | 0.01886 | 0.0307 | 37.6193
9 | 0.7069 | 0.02156 | 0.037 | 32.7876
9.5 | 0.715 | 0.02405 | 0.0415 | 29.7297
10 | 0.7386 | 0.02572 | 0.0442 | 28.717
10.5 | 0.7651 | 0.02737 | 0.0464 | 27.954
11 | 0.7854 | 0.02945 | 0.049 | 26.6689
11.5 | 0.8077 | 0.03146 | 0.0512 | 25.6739
12 | 0.8307 | 0.03349 | 0.0532 | 24.8044
12.5 | 0.8505 | 0.03581 | 0.0553 | 23.7503
13 | 0.8655 | 0.03848 | 0.0578 | 22.4922
13.5 | 0.8872 | 0.04072 | 0.0596 | 21.7878
14.5 | 0.9434 | 0.04573 | 0.0596 | 20.6298
15.5 | 1.012 | 0.05115 | 0.0572 | 19.7849
16 | 1.034 | 0.05433 | 0.0575 | 19.0318
16.5 | 1.0511 | 0.05799 | 0.0577 | 18.1255
17 | 1.0646 | 0.06199 | 0.0575 | 17.1737
17.5 | 1.0755 | 0.06646 | 0.0572 | 16.1827
18 | 1.0907 | 0.07077 | 0.0568 | 15.4119
18.5 | 1.0866 | 0.07766 | 0.0561 | 13.9918
19 | 1.0645 | 0.08659 | 0.0534 | 12.2936
19.5 | 1.0404 | 0.09667 | 0.0496 | 10.7624
20 | 1.0042 | 0.10953 | 0.0438 | 9.1683

## 27. Re 500k Mach 0.10 (1)
BIGFOIL.COM POLAR EXPORT
NACA66-219 a=0.0
NACA66-219 a=0.0 |  |  |  | Cl Max: | 1.34 | at alpha= | 12 | deg
JavaFoil+Calcfoil stall+Eppler ext transition |  |  |  | L/D Max: | 72.805 | at alpha= | 5 | deg
Re: | 500000 |  |  | Cd Min: | 0.00773 | at alpha= | -0.5 | deg
Mach: | 0.1 |  |  | Cl=0 at alpha= | -1.0242 | deg
|  |  |  | @ Cl=0.1, Cd= | 0.0079011
|  |  |  | @ Cl=0.4, Cd= | 0.008602
|  |  |  | @ Cl=0.6, Cd= | 0.0092286
alpha (deg) | Cl | Cd | Cm | Cl/Cd
-20 | -0.934 | 0.19198 | 0.014 | -4.866
-19.5 | -0.959 | 0.18455 | 0.014 | -5.197
-19 | -0.983 | 0.17356 | 0.014 | -5.662
-18.5 | -1.004 | 0.16583 | 0.014 | -6.057
-18 | -1.023 | 0.1563 | 0.013 | -6.545
-17.5 | -1.029 | 0.14775 | 0.013 | -6.966
-17 | -1.033 | 0.14286 | 0.012 | -7.234
-16.5 | -1.035 | 0.13436 | 0.012 | -7.706
-16 | -1.035 | 0.12768 | 0.011 | -8.103
-15.5 | -1.032 | 0.12041 | 0.011 | -8.569
-15 | -1.026 | 0.11272 | 0.01 | -9.105
-14.5 | -1.018 | 0.10604 | 0.01 | -9.597
-14 | -1.007 | 0.10219 | 0.009 | -9.853
-13.5 | -0.993 | 0.09617 | 0.009 | -10.329
-13 | -0.976 | 0.08969 | 0.008 | -10.888
-12.5 | -0.957 | 0.08551 | 0.008 | -11.195
-12 | -0.935 | 0.08033 | 0.007 | -11.639
-11.5 | -0.91 | 0.07576 | 0.007 | -12.014
-11 | -0.883 | 0.0711 | 0.006 | -12.418
-10.5 | -0.853 | 0.0667 | 0.006 | -12.792
-10 | -0.82 | 0.06272 | 0.005 | -13.08
-9.5 | -0.787 | 0.05925 | 0.004 | -13.277
-9 | -0.75 | 0.05566 | 0.004 | -13.475
-8.5 | -0.711 | 0.05242 | 0.003 | -13.566
-8 | -0.669 | 0.04947 | 0.002 | -13.526
-7.5 | -0.629 | 0.04645 | 0.002 | -13.532
-7 | -0.704 | 0.01596 | 0.002 | -44.114
-6.5 | -0.65 | 0.01543 | 0.001 | -42.149
-6 | -0.595 | 0.01488 | 0 | -40.025
-5.5 | -0.539 | 0.01437 | -0.002 | -37.499
-5 | -0.482 | 0.01391 | -0.003 | -34.629
-4.5 | -0.423 | 0.01348 | -0.004 | -31.381
-4 | -0.364 | 0.01305 | -0.006 | -27.861
-3.5 | -0.304 | 0.01268 | -0.007 | -23.939
-3 | -0.243 | 0.01234 | -0.008 | -19.699
-2.5 | -0.181 | 0.00807 | -0.01 | -22.372
-2 | -0.12 | 0.00796 | -0.011 | -15.066
-1.5 | -0.059 | 0.00785 | -0.012 | -7.51
-1 | 0.003 | 0.00777 | -0.014 | 0.33
-0.5 | 0.064 | 0.00773 | -0.015 | 8.323
0 | 0.125 | 0.00802 | -0.016 | 15.584
0.5 | 0.186 | 0.00812 | -0.018 | 22.9
1 | 0.247 | 0.00825 | -0.019 | 29.884
1.5 | 0.307 | 0.00838 | -0.02 | 36.628
2 | 0.366 | 0.0085 | -0.022 | 43.076
2.5 | 0.426 | 0.00868 | -0.023 | 49.071
3 | 0.485 | 0.00883 | -0.024 | 54.956
3.5 | 0.545 | 0.00902 | -0.026 | 60.352
4 | 0.603 | 0.00924 | -0.027 | 65.229
4.5 | 0.661 | 0.00917 | -0.028 | 71.999
5 | 0.717 | 0.00985 | -0.03 | 72.805
5.5 | 0.784 | 0.01648 | -0.031 | 47.554
6 | 0.84 | 0.01711 | -0.033 | 49.066
6.5 | 0.894 | 0.01782 | -0.034 | 50.206
7 | 0.948 | 0.01854 | -0.035 | 51.135
7.5 | 1 | 0.0193 | -0.037 | 51.818
8 | 1.05 | 0.02012 | -0.038 | 52.164
8.5 | 1.096 | 0.02097 | -0.039 | 52.285
9 | 1.141 | 0.02193 | -0.04 | 52.017
9.5 | 1.182 | 0.02298 | -0.042 | 51.459
10 | 1.221 | 0.02397 | -0.043 | 50.939
10.5 | 1.256 | 0.02516 | -0.044 | 49.932
11 | 1.288 | 0.0263 | -0.045 | 48.98
11.5 | 1.316 | 0.02756 | -0.046 | 47.746
12 | 1.34 | 0.02882 | -0.048 | 46.488
12.5 | 1.15 | 0.08272 | -0.025 | 13.899
13 | 1.163 | 0.08784 | -0.025 | 13.245
13.5 | 1.175 | 0.09336 | -0.025 | 12.588
14 | 1.184 | 0.0991 | -0.026 | 11.945
14.5 | 1.188 | 0.10473 | -0.026 | 11.342
15 | 1.19 | 0.11177 | -0.027 | 10.647
15.5 | 1.188 | 0.11825 | -0.026 | 10.048
16 | 1.182 | 0.12535 | -0.027 | 9.431
16.5 | 1.17 | 0.13247 | -0.027 | 8.831
17 | 1.154 | 0.14003 | -0.027 | 8.243

## 28. Re 500k Mach 0.10 (2)
BIGFOIL.COM POLAR EXPORT
NACA66-219 a=0.0
NACA66-219 a=0.0 |  |  |  | Cl Max: | 1.0734 | at alpha= | 18 | deg
XFOIL ncrit=9 |  |  |  | L/D Max: | 73.229 | at alpha= | 6 | deg
Re: | 500000 |  |  | Cd Min: | 0.18097 | at alpha= | -19 | deg
Mach: | 0.1 |  |  | Cl=0 at alpha= | -0.99385 | deg
|  |  |  | @ Cl=0.1, Cd= | 0.014024
|  |  |  | @ Cl=0.4, Cd= | 0.012977
|  |  |  | @ Cl=0.6, Cd= | 0.011658
alpha (deg) | Cl | Cd | Cm | Cl/Cd
-19 | -0.4915 | 0.18097 | -0.0369 | -2.7159
-18.5 | -0.4778 | 0.17421 | -0.0391 | -2.7427
-18 | -0.4585 | 0.16983 | -0.0409 | -2.6998
-17.5 | -0.4431 | 0.16418 | -0.0438 | -2.6989
-17 | -0.4597 | 0.15001 | -0.0521 | -3.0645
-16.5 | -0.4585 | 0.14025 | -0.0562 | -3.2692
-16 | -0.4434 | 0.1351 | -0.0584 | -3.282
-15.5 | -0.4364 | 0.12767 | -0.0621 | -3.4182
-15 | -0.5584 | 0.09058 | -0.0847 | -6.1647
-14.5 | -0.6343 | 0.07749 | -0.0895 | -8.1856
-14 | -0.8423 | 0.05152 | -0.0813 | -16.349
-13.5 | -0.8321 | 0.04671 | -0.079 | -17.8142
-13 | -0.8368 | 0.04146 | -0.0749 | -20.1833
-12.5 | -0.8335 | 0.03739 | -0.0705 | -22.2921
-12 | -0.8207 | 0.03454 | -0.0665 | -23.7609
-11.5 | -0.7893 | 0.03165 | -0.0646 | -24.9384
-11 | -0.75 | 0.02932 | -0.0634 | -25.5798
-10.5 | -0.6569 | 0.02615 | -0.0694 | -25.1205
-10 | -0.6039 | 0.02484 | -0.0698 | -24.3116
-9.5 | -0.5545 | 0.02368 | -0.0698 | -23.4164
-9 | -0.5092 | 0.02262 | -0.0692 | -22.5111
-8.5 | -0.4666 | 0.02162 | -0.0682 | -21.5819
-8 | -0.4318 | 0.02028 | -0.0661 | -21.2919
-7.5 | -0.3988 | 0.01917 | -0.0638 | -20.8033
-7 | -0.3635 | 0.01831 | -0.0617 | -19.8525
-6.5 | -0.3296 | 0.01742 | -0.0594 | -18.9208
-6 | -0.296 | 0.01654 | -0.0569 | -17.896
-5.5 | -0.2616 | 0.01576 | -0.0544 | -16.599
-5 | -0.2567 | 0.014 | -0.0474 | -18.3357
-4.5 | -0.2958 | 0.0119 | -0.032 | -24.8571
-4 | -0.332 | 0.01042 | -0.015 | -31.8618
-3.5 | -0.2852 | 0.01087 | -0.0134 | -26.2374
-3 | -0.2325 | 0.01185 | -0.0125 | -19.6203
-2.5 | -0.1751 | 0.01304 | -0.0123 | -13.4279
-2 | -0.1112 | 0.01383 | -0.0136 | -8.0405
-1.5 | -0.0579 | 0.01413 | -0.0135 | -4.0977
-1 | -0.0007 | 0.01405 | -0.0143 | -0.049822
-0.5 | 0.0562 | 0.01397 | -0.0152 | 4.0229
0 | 0.1048 | 0.01403 | -0.0148 | 7.4697
0.5 | 0.1564 | 0.01398 | -0.0149 | 11.1874
1 | 0.213 | 0.01372 | -0.0158 | 15.5248
1.5 | 0.2732 | 0.01339 | -0.0171 | 20.4033
2 | 0.3241 | 0.01335 | -0.0171 | 24.2772
2.5 | 0.3795 | 0.01313 | -0.0176 | 28.9033
3 | 0.4424 | 0.01266 | -0.0193 | 34.9447
3.5 | 0.4975 | 0.01245 | -0.0197 | 39.9598
4 | 0.5568 | 0.01204 | -0.0206 | 46.2458
4.5 | 0.6145 | 0.01153 | -0.0211 | 53.2958
5 | 0.6703 | 0.0109 | -0.0211 | 61.4954
5.5 | 0.7171 | 0.0104 | -0.0195 | 68.9519
6 | 0.7484 | 0.01022 | -0.015 | 73.229
6.5 | 0.7351 | 0.01082 | -0.0023 | 67.939
7 | 0.7219 | 0.01251 | 0.0087 | 57.7058
7.5 | 0.7122 | 0.01458 | 0.0179 | 48.8477
8 | 0.7087 | 0.01682 | 0.0253 | 42.1344
8.5 | 0.7059 | 0.01922 | 0.0321 | 36.7274
9 | 0.7028 | 0.02199 | 0.0383 | 31.96
9.5 | 0.7128 | 0.02442 | 0.0426 | 29.1892
10 | 0.7361 | 0.02615 | 0.0454 | 28.1491
10.5 | 0.7634 | 0.02779 | 0.0475 | 27.4703
11 | 0.7821 | 0.03001 | 0.0502 | 26.0613
11.5 | 0.8053 | 0.03201 | 0.0524 | 25.1578
12 | 0.8283 | 0.03411 | 0.0544 | 24.2832
12.5 | 0.847 | 0.03655 | 0.0566 | 23.1737
13 | 0.8633 | 0.0392 | 0.059 | 22.023
13.5 | 0.8855 | 0.04148 | 0.0608 | 21.3476
14 | 0.9071 | 0.04382 | 0.0625 | 20.7006
14.5 | 0.9386 | 0.04651 | 0.0616 | 20.1806
15.5 | 1.0086 | 0.05229 | 0.0587 | 19.2886
16 | 1.0291 | 0.05574 | 0.059 | 18.4625
16.5 | 1.044 | 0.05975 | 0.0591 | 17.4728
17 | 1.0553 | 0.06408 | 0.0588 | 16.4685
17.5 | 1.0634 | 0.06902 | 0.0583 | 15.4071
18 | 1.0734 | 0.07412 | 0.0578 | 14.4819
18.5 | 1.0608 | 0.08215 | 0.0564 | 12.913
19 | 1.0339 | 0.09219 | 0.0528 | 11.2149
19.5 | 1.0051 | 0.10351 | 0.0479 | 9.7102
20 | 0.9642 | 0.11783 | 0.0406 | 8.183

## 29. Re 500k Mach 0.25 (1)
BIGFOIL.COM POLAR EXPORT
NACA66-219 a=0.0
NACA66-219 a=0.0 |  |  |  | Cl Max: | 1.259 | at alpha= | 10.5 | deg
JavaFoil+Calcfoil stall+Eppler ext transition |  |  |  | L/D Max: | 69.024 | at alpha= | 4.5 | deg
Re: | 500000 |  |  | Cd Min: | 0.0079 | at alpha= | -0.5 | deg
Mach: | 0.25 |  |  | Cl=0 at alpha= | -1.0238 | deg
|  |  |  | @ Cl=0.1, Cd= | 0.008081
|  |  |  | @ Cl=0.4, Cd= | 0.0087997
|  |  |  | @ Cl=0.6, Cd= | 0.009458
alpha (deg) | Cl | Cd | Cm | Cl/Cd
-18.5 | -0.702 | 0.20004 | 0.013 | -3.509
-18 | -0.758 | 0.18596 | 0.013 | -4.075
-17.5 | -0.793 | 0.1768 | 0.012 | -4.485
-17 | -0.825 | 0.16479 | 0.012 | -5.005
-16.5 | -0.853 | 0.15093 | 0.011 | -5.65
-16 | -0.877 | 0.14423 | 0.011 | -6.08
-15.5 | -0.897 | 0.13224 | 0.011 | -6.782
-15 | -0.912 | 0.12366 | 0.01 | -7.376
-14.5 | -0.923 | 0.11538 | 0.01 | -8.003
-14 | -0.93 | 0.10844 | 0.009 | -8.572
-13.5 | -0.931 | 0.10184 | 0.009 | -9.146
-13 | -0.928 | 0.09495 | 0.008 | -9.779
-12.5 | -0.921 | 0.08912 | 0.008 | -10.338
-12 | -0.909 | 0.08378 | 0.007 | -10.855
-11.5 | -0.894 | 0.0789 | 0.007 | -11.327
-11 | -0.873 | 0.07287 | 0.006 | -11.985
-10.5 | -0.849 | 0.06865 | 0.006 | -12.373
-10 | -0.822 | 0.06393 | 0.005 | -12.856
-9.5 | -0.791 | 0.06043 | 0.004 | -13.089
-9 | -0.757 | 0.05677 | 0.004 | -13.334
-8.5 | -0.72 | 0.05294 | 0.003 | -13.607
-8 | -0.681 | 0.05005 | 0.002 | -13.603
-7.5 | -0.64 | 0.04725 | 0.002 | -13.547
-7 | -0.596 | 0.04472 | 0.001 | -13.327
-6.5 | -0.664 | 0.01592 | 0.001 | -41.748
-6 | -0.609 | 0.01533 | 0 | -39.714
-5.5 | -0.552 | 0.0148 | -0.002 | -37.28
-5 | -0.493 | 0.01432 | -0.003 | -34.449
-4.5 | -0.434 | 0.01385 | -0.004 | -31.312
-4 | -0.373 | 0.01341 | -0.006 | -27.795
-3.5 | -0.311 | 0.013 | -0.007 | -23.949
-3 | -0.249 | 0.01262 | -0.009 | -19.749
-2.5 | -0.187 | 0.01227 | -0.01 | -15.222
-2 | -0.123 | 0.00816 | -0.011 | -15.048
-1.5 | -0.06 | 0.00805 | -0.013 | -7.509
-1 | 0.003 | 0.00798 | -0.014 | 0.329
-0.5 | 0.066 | 0.0079 | -0.015 | 8.348
0 | 0.128 | 0.00823 | -0.017 | 15.576
0.5 | 0.191 | 0.00833 | -0.018 | 22.882
1 | 0.253 | 0.00846 | -0.019 | 29.868
1.5 | 0.315 | 0.00857 | -0.021 | 36.746
2 | 0.375 | 0.00873 | -0.022 | 42.96
2.5 | 0.436 | 0.0089 | -0.023 | 49.043
3 | 0.498 | 0.00909 | -0.025 | 54.735
3.5 | 0.558 | 0.00929 | -0.026 | 60.086
4 | 0.618 | 0.00953 | -0.028 | 64.843
4.5 | 0.677 | 0.00981 | -0.029 | 69.024
5 | 0.745 | 0.01635 | -0.031 | 45.56
5.5 | 0.803 | 0.01686 | -0.032 | 47.623
6 | 0.86 | 0.01776 | -0.034 | 48.414
6.5 | 0.915 | 0.01855 | -0.035 | 49.341
7 | 0.969 | 0.01934 | -0.036 | 50.128
7.5 | 1.021 | 0.02019 | -0.038 | 50.585
8 | 1.07 | 0.0211 | -0.039 | 50.725
8.5 | 1.116 | 0.02212 | -0.04 | 50.441
9 | 1.158 | 0.0232 | -0.041 | 49.912
9.5 | 1.196 | 0.0242 | -0.043 | 49.42
10 | 1.23 | 0.02543 | -0.044 | 48.36
10.5 | 1.259 | 0.02671 | -0.045 | 47.149
11 | 1.081 | 0.07103 | -0.023 | 15.221
11.5 | 1.098 | 0.07581 | -0.023 | 14.483
12 | 1.11 | 0.08076 | -0.024 | 13.74
12.5 | 1.116 | 0.08587 | -0.024 | 13.002
13 | 1.119 | 0.09156 | -0.025 | 12.22
13.5 | 1.114 | 0.09936 | -0.024 | 11.213
14 | 1.105 | 0.10606 | -0.025 | 10.42
14.5 | 1.09 | 0.11248 | -0.025 | 9.689
15 | 1.069 | 0.12174 | -0.025 | 8.783
15.5 | 1.043 | 0.13013 | -0.025 | 8.017

## 30. Re 500k Mach 0.25 (2)
BIGFOIL.COM POLAR EXPORT
NACA66-219 a=0.0
NACA66-219 a=0.0 |  |  |  | Cl Max: | 0.9776 | at alpha= | 16 | deg
XFOIL ncrit=9 |  |  |  | L/D Max: | 69.3856 | at alpha= | 6 | deg
Re: | 500000 |  |  | Cd Min: | 0.2024 | at alpha= | 20 | deg
Mach: | 0.25 |  |  | Cl=0 at alpha= | -0.99602 | deg
|  |  |  | @ Cl=0.1, Cd= | 0.01476
|  |  |  | @ Cl=0.4, Cd= | 0.013483
|  |  |  | @ Cl=0.6, Cd= | 0.012064
alpha (deg) | Cl | Cd | Cm | Cl/Cd
-17 | -0.4249 | 0.16176 | -0.0473 | -2.6267
-16 | -0.4209 | 0.14262 | -0.0573 | -2.9512
-15.5 | -0.4092 | 0.13583 | -0.0607 | -3.0126
-15 | -0.411 | 0.12578 | -0.0659 | -3.2676
-14.5 | -0.4971 | 0.09459 | -0.0846 | -5.2553
-14 | -0.5725 | 0.07756 | -0.0938 | -7.3814
-13.5 | -0.6466 | 0.06204 | -0.0952 | -10.4223
-13 | -0.7392 | 0.04926 | -0.0897 | -15.0061
-12.5 | -0.7572 | 0.04377 | -0.0853 | -17.2995
-12 | -0.7698 | 0.03981 | -0.0798 | -19.3369
-11.5 | -0.7622 | 0.03588 | -0.0755 | -21.243
-11 | -0.7404 | 0.03262 | -0.0721 | -22.6977
-10.5 | -0.6728 | 0.02852 | -0.0744 | -23.5905
-10 | -0.613 | 0.02651 | -0.0753 | -23.1233
-9.5 | -0.5571 | 0.02504 | -0.0756 | -22.2484
-9 | -0.5075 | 0.02385 | -0.0751 | -21.2788
-8.5 | -0.4597 | 0.02274 | -0.0742 | -20.2155
-8 | -0.4187 | 0.02152 | -0.0725 | -19.4563
-7.5 | -0.3852 | 0.02027 | -0.0699 | -19.0035
-7 | -0.3496 | 0.01931 | -0.0677 | -18.1046
-6.5 | -0.3127 | 0.01842 | -0.0656 | -16.9761
-6 | -0.2815 | 0.01735 | -0.0626 | -16.2248
-5.5 | -0.2457 | 0.01654 | -0.0601 | -14.8549
-5 | -0.2272 | 0.01517 | -0.055 | -14.9769
-4.5 | -0.2628 | 0.01253 | -0.041 | -20.9737
-4 | -0.3153 | 0.01107 | -0.0215 | -28.4824
-3.5 | -0.2941 | 0.01118 | -0.0145 | -26.3059
-3 | -0.2417 | 0.01214 | -0.0132 | -19.9094
-2.5 | -0.1776 | 0.01361 | -0.0134 | -13.0492
-2 | -0.1146 | 0.01429 | -0.0142 | -8.0196
-1.5 | -0.0533 | 0.01488 | -0.0149 | -3.582
-1 | -0.0004 | 0.01464 | -0.0148 | -0.027322
-0.5 | 0.0499 | 0.01475 | -0.0144 | 3.3831
0 | 0.0999 | 0.01476 | -0.0139 | 6.7683
0.5 | 0.1568 | 0.01456 | -0.0145 | 10.7692
1 | 0.2181 | 0.01424 | -0.0158 | 15.316
1.5 | 0.2713 | 0.01416 | -0.0158 | 19.1596
2 | 0.3222 | 0.01401 | -0.0153 | 22.9979
2.5 | 0.3873 | 0.01354 | -0.0171 | 28.6041
3 | 0.4501 | 0.01326 | -0.0186 | 33.9442
3.5 | 0.5022 | 0.01294 | -0.018 | 38.8099
4 | 0.5748 | 0.01231 | -0.0208 | 46.6937
4.5 | 0.628 | 0.01179 | -0.02 | 53.2655
5 | 0.6837 | 0.01112 | -0.0194 | 61.4838
5.5 | 0.7203 | 0.01076 | -0.0154 | 66.9424
6 | 0.7341 | 0.01058 | -0.007 | 69.3856
6.5 | 0.7172 | 0.01185 | 0.0057 | 60.5232
7 | 0.7045 | 0.01379 | 0.0161 | 51.0877
7.5 | 0.6951 | 0.01609 | 0.025 | 43.2007
8 | 0.6916 | 0.01851 | 0.0323 | 37.3636
8.5 | 0.6876 | 0.0212 | 0.039 | 32.434
9 | 0.6831 | 0.02426 | 0.0452 | 28.1575
9.5 | 0.7041 | 0.0263 | 0.0484 | 26.7719
10 | 0.7278 | 0.02826 | 0.0511 | 25.7537
10.5 | 0.7524 | 0.03024 | 0.0537 | 24.881
11 | 0.7694 | 0.03287 | 0.0565 | 23.4074
11.5 | 0.7926 | 0.03511 | 0.0587 | 22.5748
12 | 0.8135 | 0.03769 | 0.0608 | 21.584
12.5 | 0.8289 | 0.04064 | 0.0633 | 20.3962
13 | 0.8528 | 0.04319 | 0.0649 | 19.7453
13.5 | 0.8766 | 0.04572 | 0.0668 | 19.1732
14 | 0.8982 | 0.04847 | 0.0685 | 18.5311
14.5 | 0.9223 | 0.05116 | 0.07 | 18.0278
15 | 0.9538 | 0.05492 | 0.0688 | 17.3671
16 | 0.9776 | 0.06615 | 0.0658 | 14.7785
16.5 | 0.9705 | 0.07344 | 0.0647 | 13.2149
17 | 0.9638 | 0.08091 | 0.0625 | 11.912
17.5 | 0.944 | 0.0907 | 0.059 | 10.4079
18 | 0.9302 | 0.10011 | 0.0547 | 9.2918
18.5 | 0.8871 | 0.11516 | 0.0468 | 7.7032
19 | 0.8329 | 0.13393 | 0.0355 | 6.2189
19.5 | 0.6879 | 0.1795 | 0.0115 | 3.8323
20 | 0.6632 | 0.2024 | 0.0022 | 3.2767

## 31. Re 500k Mach 0.50 (1)
BIGFOIL.COM POLAR EXPORT
NACA66-219 a=0.0
NACA66-219 a=0.0 |  |  |  | Cl Max: | 1.179 | at alpha= | 20 | deg
JavaFoil+Calcfoil stall+Eppler ext transition |  |  |  | L/D Max: | 66.546 | at alpha= | 4.5 | deg
Re: | 500000 |  |  | Cd Min: | 0.00875 | at alpha= | -0.5 | deg
Mach: | 0.5 |  |  | Cl=0 at alpha= | -1.0214 | deg
|  |  |  | @ Cl=0.1, Cd= | 0.0088987
|  |  |  | @ Cl=0.4, Cd= | 0.0097222
|  |  |  | @ Cl=0.6, Cd= | 0.010434
alpha (deg) | Cl | Cd | Cm | Cl/Cd
-20 | -1.069 | 0.23358 | 0.022 | -4.575
-19.5 | -1.041 | 0.22255 | 0.021 | -4.677
-19 | -1.014 | 0.22184 | 0.02 | -4.569
-18.5 | -0.986 | 0.21331 | 0.02 | -4.624
-18 | -0.959 | 0.21008 | 0.019 | -4.565
-17.5 | -0.929 | 0.19686 | 0.017 | -4.721
-17 | -0.902 | 0.18971 | 0.017 | -4.753
-16.5 | -0.874 | 0.18659 | 0.016 | -4.685
-16 | -0.847 | 0.18062 | 0.015 | -4.688
-15.5 | -0.817 | 0.17426 | 0.014 | -4.69
-15 | -0.789 | 0.16785 | 0.013 | -4.702
-14.5 | -0.762 | 0.1639 | 0.012 | -4.647
-14 | -0.734 | 0.16006 | 0.011 | -4.586
-13.5 | -0.706 | 0.15628 | 0.011 | -4.519
-13 | -0.678 | 0.15267 | 0.01 | -4.444
-12.5 | -0.649 | 0.13672 | 0.008 | -4.748
-12 | -0.621 | 0.1337 | 0.008 | -4.646
-11.5 | -0.593 | 0.13278 | 0.007 | -4.469
-11 | -0.565 | 0.12747 | 0.006 | -4.435
-10.5 | -0.537 | 0.11805 | 0.006 | -4.553
-10 | -0.509 | 0.1141 | 0.005 | -4.464
-9.5 | -0.481 | 0.09305 | 0.004 | -5.165
-9 | -0.453 | 0.09047 | 0.004 | -5.002
-8.5 | -0.636 | 0.06398 | 0.003 | -9.941
-8 | -0.668 | 0.05635 | 0.003 | -11.856
-7.5 | -0.658 | 0.05149 | 0.002 | -12.787
-7 | -0.631 | 0.0474 | 0.001 | -13.31
-6.5 | -0.593 | 0.04437 | 0 | -13.375
-6 | -0.55 | 0.04172 | 0 | -13.179
-5.5 | -0.503 | 0.03886 | -0.001 | -12.945
-5 | -0.542 | 0.01624 | -0.003 | -33.383
-4.5 | -0.478 | 0.01559 | -0.005 | -30.676
-4 | -0.412 | 0.01501 | -0.006 | -27.466
-3.5 | -0.345 | 0.01447 | -0.008 | -23.825
-3 | -0.276 | 0.01394 | -0.009 | -19.826
-2.5 | -0.207 | 0.01351 | -0.011 | -15.338
-2 | -0.136 | 0.0091 | -0.012 | -14.921
-1.5 | -0.067 | 0.00893 | -0.014 | -7.498
-1 | 0.003 | 0.00883 | -0.015 | 0.329
-0.5 | 0.073 | 0.00875 | -0.017 | 8.346
0 | 0.142 | 0.00913 | -0.018 | 15.56
0.5 | 0.211 | 0.00925 | -0.02 | 22.82
1 | 0.28 | 0.0094 | -0.021 | 29.794
1.5 | 0.349 | 0.00957 | -0.023 | 36.49
2 | 0.416 | 0.00977 | -0.024 | 42.522
2.5 | 0.484 | 0.00997 | -0.026 | 48.526
3 | 0.551 | 0.0102 | -0.027 | 54.015
3.5 | 0.618 | 0.01052 | -0.029 | 58.728
4 | 0.683 | 0.01085 | -0.03 | 62.977
4.5 | 0.747 | 0.01123 | -0.032 | 66.546
5 | 0.823 | 0.01903 | -0.034 | 43.267
5.5 | 0.885 | 0.01996 | -0.035 | 44.338
6 | 0.944 | 0.02102 | -0.037 | 44.9
6.5 | 0.999 | 0.02215 | -0.039 | 45.119
7 | 1.05 | 0.02345 | -0.04 | 44.769
7.5 | 1.094 | 0.02484 | -0.042 | 44.033
8 | 1.123 | 0.02595 | -0.043 | 43.293
8.5 | 0.953 | 0.05701 | -0.02 | 16.715
9 | 0.929 | 0.07642 | -0.019 | 12.16
9.5 | 0.792 | 0.07418 | -0.02 | 10.672
10 | 0.622 | 0.10057 | -0.021 | 6.186
10.5 | 0.65 | 0.11279 | -0.021 | 5.762
11 | 0.678 | 0.11517 | -0.022 | 5.883
11.5 | 0.705 | 0.12706 | -0.023 | 5.552
12 | 0.734 | 0.13606 | -0.025 | 5.395
12.5 | 0.762 | 0.1343 | -0.026 | 5.671
13 | 0.789 | 0.13806 | -0.027 | 5.715
13.5 | 0.816 | 0.14914 | -0.027 | 5.474
14 | 0.846 | 0.15382 | -0.03 | 5.498
14.5 | 0.873 | 0.15763 | -0.031 | 5.538
15 | 0.9 | 0.16321 | -0.032 | 5.517
15.5 | 0.93 | 0.17336 | -0.035 | 5.365
16 | 0.957 | 0.1798 | -0.036 | 5.323
16.5 | 0.985 | 0.18843 | -0.037 | 5.225
17 | 1.015 | 0.20276 | -0.04 | 5.006
17.5 | 1.041 | 0.20069 | -0.04 | 5.189
18 | 1.069 | 0.21065 | -0.041 | 5.073
18.5 | 1.097 | 0.2184 | -0.043 | 5.024
19 | 1.126 | 0.22438 | -0.045 | 5.017
19.5 | 1.152 | 0.22905 | -0.045 | 5.031
20 | 1.179 | 0.23396 | -0.046 | 5.041

## 32. Re 500k Mach 0.50 (2)
BIGFOIL.COM POLAR EXPORT
NACA66-219 a=0.0
NACA66-219 a=0.0 |  |  |  | Cl Max: | 0.7833 | at alpha= | 13 | deg
XFOIL ncrit=9 |  |  |  | L/D Max: | 44.4758 | at alpha= | 6 | deg
Re: | 500000 |  |  | Cd Min: | 0.22924 | at alpha= | 20 | deg
Mach: | 0.5 |  |  | Cl=0 at alpha= | -1.0165 | deg
|  |  |  | @ Cl=0.1, Cd= | 0.018117
|  |  |  | @ Cl=0.4, Cd= | 0.016208
|  |  |  | @ Cl=0.6, Cd= | 0.014195
alpha (deg) | Cl | Cd | Cm | Cl/Cd
-15 | -0.3664 | 0.14316 | -0.0714 | -2.5594
-14.5 | -0.3428 | 0.13671 | -0.0732 | -2.5075
-14 | -0.3262 | 0.12967 | -0.0767 | -2.5156
-13.5 | -0.3165 | 0.12148 | -0.081 | -2.6054
-13 | -0.3559 | 0.10039 | -0.0923 | -3.5452
-12.5 | -0.3668 | 0.08799 | -0.0992 | -4.1687
-12 | -0.4095 | 0.07211 | -0.1094 | -5.6788
-11.5 | -0.4511 | 0.06046 | -0.1144 | -7.4611
-11 | -0.4874 | 0.05153 | -0.1151 | -9.4586
-10.5 | -0.5143 | 0.0446 | -0.1128 | -11.5314
-10 | -0.5294 | 0.03888 | -0.1087 | -13.6163
-9.5 | -0.5258 | 0.03424 | -0.1042 | -15.3563
-9 | -0.5006 | 0.0307 | -0.1005 | -16.3062
-8.5 | -0.4482 | 0.02802 | -0.0987 | -15.9957
-8 | -0.3879 | 0.02636 | -0.0974 | -14.7155
-7.5 | -0.3338 | 0.02491 | -0.0956 | -13.4002
-7 | -0.2914 | 0.02363 | -0.0929 | -12.3318
-6.5 | -0.2522 | 0.02243 | -0.0899 | -11.2439
-6 | -0.2195 | 0.02107 | -0.086 | -10.4177
-5.5 | -0.1821 | 0.02005 | -0.0827 | -9.0823
-5 | -0.1456 | 0.01919 | -0.0793 | -7.5873
-4.5 | -0.1499 | 0.01717 | -0.0707 | -8.7303
-4 | -0.2015 | 0.01438 | -0.0545 | -14.0125
-3.5 | -0.2763 | 0.01295 | -0.0305 | -21.3359
-3 | -0.272 | 0.01352 | -0.0177 | -20.1183
-2.5 | -0.1931 | 0.01606 | -0.0178 | -12.0237
-2 | -0.14 | 0.01776 | -0.0155 | -7.8829
-1.5 | -0.0907 | 0.01818 | -0.0126 | -4.989
-1 | 0.0031 | 0.01906 | -0.017 | 0.16264
-0.5 | 0.0662 | 0.01873 | -0.0171 | 3.5344
0 | 0.0434 | 0.01884 | -0.0033 | 2.3036
0.5 | 0.1092 | 0.018 | -0.0042 | 6.0667
1 | 0.1886 | 0.01741 | -0.007 | 10.8329
2 | 0.2097 | 0.01808 | 0.0106 | 11.5985
2.5 | 0.2941 | 0.01721 | 0.0072 | 17.0889
3 | 0.3925 | 0.01628 | 0.0014 | 24.1093
3.5 | 0.4805 | 0.01544 | -0.0025 | 31.1205
4 | 0.5164 | 0.01493 | 0.0029 | 34.5881
4.5 | 0.5487 | 0.01476 | 0.0087 | 37.1748
5 | 0.6014 | 0.01418 | 0.0115 | 42.4118
5.5 | 0.6101 | 0.01522 | 0.0201 | 40.0854
6 | 0.6618 | 0.01488 | 0.0235 | 44.4758
6.5 | 0.6597 | 0.01679 | 0.0329 | 39.2912
7 | 0.6487 | 0.01944 | 0.0423 | 33.3693
7.5 | 0.6446 | 0.02225 | 0.05 | 28.9708
8 | 0.64 | 0.02545 | 0.057 | 25.1473
8.5 | 0.6262 | 0.02948 | 0.0638 | 21.2415
9 | 0.6446 | 0.03233 | 0.0676 | 19.9381
10 | 0.686 | 0.0384 | 0.0737 | 17.8646
10.5 | 0.7022 | 0.04203 | 0.0765 | 16.7071
11 | 0.7179 | 0.04593 | 0.0789 | 15.6303
11.5 | 0.741 | 0.04946 | 0.081 | 14.9818
12 | 0.7624 | 0.05335 | 0.083 | 14.2905
12.5 | 0.7785 | 0.05803 | 0.0843 | 13.4155
13 | 0.7833 | 0.06408 | 0.0848 | 12.2238
13.5 | 0.7763 | 0.07185 | 0.0839 | 10.8045
14 | 0.7575 | 0.08173 | 0.0806 | 9.2683
14.5 | 0.7299 | 0.09345 | 0.0752 | 7.8106
15 | 0.6984 | 0.1068 | 0.0678 | 6.5393
15.5 | 0.6637 | 0.12206 | 0.0584 | 5.4375
16 | 0.6206 | 0.14044 | 0.0476 | 4.419
16.5 | 0.5935 | 0.15778 | 0.0388 | 3.7616
17 | 0.586 | 0.17051 | 0.0331 | 3.4367
17.5 | 0.5889 | 0.18042 | 0.029 | 3.2641
18.5 | 0.6217 | 0.2037 | 0.0131 | 3.052
19 | 0.6458 | 0.21076 | 0.0095 | 3.0641
19.5 | 0.6511 | 0.22272 | 0.0008 | 2.9234
20 | 0.6759 | 0.22924 | -0.003 | 2.9484

## 33. Re 750k Mach 0.00 (1)
BIGFOIL.COM POLAR EXPORT
NACA66-219 a=0.0
NACA66-219 a=0.0 |  |  |  | Cl Max: | 1.413 | at alpha= | 14.5 | deg
JavaFoil+Calcfoil stall+Eppler ext transition |  |  |  | L/D Max: | 92.371 | at alpha= | 5 | deg
Re: | 750000 |  |  | Cd Min: | 0.00645 | at alpha= | -0.5 | deg
Mach: | 0 |  |  | Cl=0 at alpha= | -1.0242 | deg
|  |  |  | @ Cl=0.1, Cd= | 0.0065246
|  |  |  | @ Cl=0.4, Cd= | 0.0068144
|  |  |  | @ Cl=0.6, Cd= | 0.0074483
alpha (deg) | Cl | Cd | Cm | Cl/Cd
-20 | -0.981 | 0.17809 | 0.015 | -5.506
-19.5 | -1.002 | 0.17157 | 0.015 | -5.839
-19 | -1.021 | 0.16419 | 0.014 | -6.22
-18.5 | -1.039 | 0.1561 | 0.014 | -6.653
-18 | -1.054 | 0.14786 | 0.014 | -7.126
-17.5 | -1.057 | 0.13965 | 0.013 | -7.568
-17 | -1.058 | 0.13473 | 0.013 | -7.854
-16.5 | -1.057 | 0.12895 | 0.012 | -8.195
-16 | -1.054 | 0.12129 | 0.012 | -8.686
-15.5 | -1.048 | 0.1154 | 0.011 | -9.083
-15 | -1.04 | 0.10846 | 0.011 | -9.592
-14.5 | -1.03 | 0.10285 | 0.01 | -10.01
-14 | -1.017 | 0.09744 | 0.01 | -10.433
-13.5 | -1.001 | 0.0915 | 0.009 | -10.937
-13 | -0.983 | 0.0864 | 0.009 | -11.381
-12.5 | -0.962 | 0.0817 | 0.008 | -11.781
-12 | -0.94 | 0.07658 | 0.008 | -12.273
-11.5 | -0.914 | 0.07204 | 0.007 | -12.689
-11 | -0.888 | 0.06738 | 0.007 | -13.174
-10.5 | -1.023 | 0.01943 | 0.011 | -52.627
-10 | -0.984 | 0.0187 | 0.01 | -52.635
-9.5 | -0.943 | 0.01788 | 0.009 | -52.732
-9 | -0.899 | 0.01714 | 0.007 | -52.464
-8.5 | -0.853 | 0.01638 | 0.006 | -52.094
-8 | -0.805 | 0.01572 | 0.005 | -51.235
-7.5 | -0.755 | 0.01518 | 0.004 | -49.736
-7 | -0.703 | 0.01462 | 0.002 | -48.067
-6.5 | -0.649 | 0.01413 | 0.001 | -45.935
-6 | -0.594 | 0.01363 | 0 | -43.572
-5.5 | -0.538 | 0.01279 | -0.002 | -42.027
-5 | -0.48 | 0.01266 | -0.003 | -37.933
-4.5 | -0.422 | 0.01225 | -0.004 | -34.438
-4 | -0.363 | 0.01187 | -0.006 | -30.568
-3.5 | -0.303 | 0.01152 | -0.007 | -26.292
-3 | -0.242 | 0.0112 | -0.008 | -21.648
-2.5 | -0.182 | 0.00659 | -0.01 | -27.622
-2 | -0.121 | 0.00653 | -0.011 | -18.51
-1.5 | -0.059 | 0.00648 | -0.013 | -9.165
-1 | 0.003 | 0.00646 | -0.014 | 0.399
-0.5 | 0.065 | 0.00645 | -0.015 | 10.032
0 | 0.126 | 0.00658 | -0.017 | 19.129
0.5 | 0.187 | 0.00664 | -0.018 | 28.201
1 | 0.249 | 0.00671 | -0.019 | 37.031
1.5 | 0.31 | 0.00679 | -0.021 | 45.583
2 | 0.369 | 0.00654 | -0.022 | 56.441
2.5 | 0.43 | 0.00708 | -0.023 | 60.68
3 | 0.49 | 0.00718 | -0.025 | 68.25
3.5 | 0.549 | 0.00731 | -0.026 | 75.125
4 | 0.608 | 0.00747 | -0.027 | 81.364
4.5 | 0.666 | 0.00763 | -0.029 | 87.285
5 | 0.723 | 0.00783 | -0.03 | 92.371
5.5 | 0.782 | 0.01504 | -0.031 | 51.978
6 | 0.838 | 0.01562 | -0.033 | 53.625
6.5 | 0.892 | 0.01629 | -0.034 | 54.764
7 | 0.946 | 0.01695 | -0.035 | 55.816
7.5 | 0.998 | 0.01767 | -0.037 | 56.471
8 | 1.047 | 0.01841 | -0.038 | 56.892
8.5 | 1.095 | 0.01922 | -0.039 | 56.945
9 | 1.139 | 0.02009 | -0.04 | 56.724
9.5 | 1.181 | 0.02106 | -0.042 | 56.099
10 | 1.221 | 0.02192 | -0.043 | 55.684
10.5 | 1.257 | 0.02302 | -0.044 | 54.596
11 | 1.29 | 0.02409 | -0.045 | 53.538
11.5 | 1.319 | 0.02525 | -0.046 | 52.236
12 | 1.345 | 0.02647 | -0.048 | 50.805
12.5 | 1.367 | 0.02782 | -0.049 | 49.135
13 | 1.385 | 0.02943 | -0.05 | 47.044
13.5 | 1.399 | 0.0311 | -0.051 | 44.962
14 | 1.408 | 0.0328 | -0.052 | 42.914
14.5 | 1.413 | 0.03492 | -0.053 | 40.455
15 | 1.4 | 0.04034 | -0.053 | 34.709
15.5 | 1.402 | 0.042 | -0.054 | 33.384
16 | 1.205 | 0.11851 | -0.03 | 10.167
16.5 | 1.203 | 0.12214 | -0.034 | 9.847
17 | 1.186 | 0.13192 | -0.031 | 8.99
17.5 | 1.17 | 0.14063 | -0.03 | 8.317
18 | 1.155 | 0.14651 | -0.031 | 7.882
18.5 | 1.136 | 0.15524 | -0.031 | 7.315
19 | 1.115 | 0.16456 | -0.031 | 6.778
19.5 | 1.093 | 0.17185 | -0.031 | 6.36

## 34. Re 750k Mach 0.00 (2)
BIGFOIL.COM POLAR EXPORT
NACA66-219 a=0.0
NACA66-219 a=0.0 |  |  |  | Cl Max: | 1.1053 | at alpha= | 19 | deg
XFOIL ncrit=9 |  |  |  | L/D Max: | 89.5931 | at alpha= | 5.5 | deg
Re: | 750000 |  |  | Cd Min: | 0.19044 | at alpha= | -19.5 | deg
Mach: | 0 |  |  | Cl=0 at alpha= | -0.99745 | deg
|  |  |  | @ Cl=0.1, Cd= | 0.0095883
|  |  |  | @ Cl=0.4, Cd= | 0.0092181
|  |  |  | @ Cl=0.6, Cd= | 0.0085313
alpha (deg) | Cl | Cd | Cm | Cl/Cd
-19.5 | -0.4932 | 0.19044 | -0.0267 | -2.5898
-19 | -0.4803 | 0.1843 | -0.0302 | -2.6061
-18.5 | -0.4978 | 0.16832 | -0.0381 | -2.9575
-18 | -0.4804 | 0.16368 | -0.0405 | -2.935
-17.5 | -0.465 | 0.1583 | -0.0435 | -2.9375
-16.5 | -0.7331 | 0.07729 | -0.0839 | -9.4851
-16 | -0.808 | 0.06304 | -0.0868 | -12.8173
-15.5 | -0.872 | 0.05213 | -0.0847 | -16.7274
-15 | -0.8949 | 0.04614 | -0.0817 | -19.3953
-14.5 | -0.9044 | 0.0414 | -0.0783 | -21.8454
-14 | -0.8998 | 0.03719 | -0.0752 | -24.1947
-13.5 | -0.8828 | 0.03428 | -0.0727 | -25.7526
-13 | -0.8575 | 0.03179 | -0.0707 | -26.9739
-12.5 | -0.8274 | 0.02971 | -0.069 | -27.8492
-12 | -0.7911 | 0.0279 | -0.0679 | -28.3548
-11.5 | -0.7557 | 0.02646 | -0.0664 | -28.5601
-11 | -0.6888 | 0.02441 | -0.0687 | -28.2179
-10.5 | -0.6478 | 0.02324 | -0.0679 | -27.8744
-10 | -0.6077 | 0.0221 | -0.0669 | -27.4977
-9.5 | -0.5687 | 0.02099 | -0.0656 | -27.0939
-9 | -0.5301 | 0.02003 | -0.0643 | -26.4653
-8.5 | -0.4919 | 0.01911 | -0.0628 | -25.7405
-8 | -0.4637 | 0.01774 | -0.0598 | -26.1387
-7.5 | -0.4293 | 0.0168 | -0.0577 | -25.5536
-7 | -0.3923 | 0.01598 | -0.0558 | -24.5494
-6.5 | -0.3537 | 0.01528 | -0.0541 | -23.1479
-6 | -0.3205 | 0.01438 | -0.0515 | -22.2879
-5.5 | -0.2817 | 0.01376 | -0.0496 | -20.4724
-5 | -0.2483 | 0.01297 | -0.0467 | -19.1442
-4.5 | -0.2555 | 0.01108 | -0.037 | -23.0596
-4 | -0.2845 | 0.00954 | -0.0221 | -29.8218
-3.5 | -0.2831 | 0.00817 | -0.0124 | -34.6512
-3 | -0.2297 | 0.00837 | -0.0123 | -27.4432
-2.5 | -0.1744 | 0.00898 | -0.0121 | -19.4209
-2 | -0.1163 | 0.00934 | -0.0128 | -12.4518
-1.5 | -0.058 | 0.00957 | -0.0137 | -6.0606
-1 | -0.0003 | 0.00963 | -0.0146 | -0.031153
-0.5 | 0.0586 | 0.00961 | -0.0159 | 6.0978
0 | 0.1159 | 0.00958 | -0.0169 | 12.0981
0.5 | 0.173 | 0.00952 | -0.0179 | 18.1723
1 | 0.231 | 0.00942 | -0.019 | 24.5223
1.5 | 0.2907 | 0.0093 | -0.0204 | 31.2581
2 | 0.3491 | 0.0093 | -0.0215 | 37.5376
2.5 | 0.405 | 0.00921 | -0.0222 | 43.9739
3 | 0.4641 | 0.00903 | -0.0234 | 51.3953
3.5 | 0.5227 | 0.00894 | -0.0245 | 58.4676
4 | 0.579 | 0.00864 | -0.0251 | 67.0139
4.5 | 0.6331 | 0.00836 | -0.0252 | 75.7297
5 | 0.6839 | 0.0081 | -0.0245 | 84.4321
5.5 | 0.7266 | 0.00811 | -0.0224 | 89.5931
6 | 0.7158 | 0.00899 | -0.01 | 79.6218
6.5 | 0.7011 | 0.01055 | 0.0018 | 66.455
7 | 0.6955 | 0.01237 | 0.0108 | 56.2247
7.5 | 0.6946 | 0.01436 | 0.0184 | 48.3705
8 | 0.6995 | 0.01637 | 0.0246 | 42.7306
8.5 | 0.7006 | 0.01875 | 0.0308 | 37.3653
9 | 0.7089 | 0.02098 | 0.0357 | 33.7893
9.5 | 0.7375 | 0.02235 | 0.0381 | 32.9978
10 | 0.7658 | 0.02383 | 0.0403 | 32.136
10.5 | 0.7948 | 0.02527 | 0.0423 | 31.4523
11 | 0.8176 | 0.02715 | 0.0448 | 30.1142
11.5 | 0.8465 | 0.02874 | 0.0464 | 29.4537
12 | 0.8717 | 0.03057 | 0.0484 | 28.5149
12.5 | 0.891 | 0.03291 | 0.0505 | 27.0738
13 | 0.9086 | 0.0354 | 0.0527 | 25.6667
13.5 | 0.9304 | 0.03768 | 0.0544 | 24.6921
14 | 0.9513 | 0.04007 | 0.0559 | 23.741
14.5 | 0.9688 | 0.04273 | 0.0576 | 22.6726
15 | 0.9825 | 0.04576 | 0.0594 | 21.4707
15.5 | 1.0181 | 0.04952 | 0.0557 | 20.5594
16.5 | 1.0573 | 0.05651 | 0.055 | 18.71
17 | 1.0715 | 0.06049 | 0.0548 | 17.7137
17.5 | 1.0836 | 0.06478 | 0.0543 | 16.7274
18 | 1.0938 | 0.06945 | 0.0535 | 15.7495
18.5 | 1.1031 | 0.07423 | 0.0527 | 14.8606
19 | 1.1053 | 0.08 | 0.0519 | 13.8163
19.5 | 1.1024 | 0.08699 | 0.0494 | 12.6727
20 | 1.0936 | 0.09517 | 0.0462 | 11.491

## 35. Re 750k Mach 0.10 (1)
BIGFOIL.COM POLAR EXPORT
NACA66-219 a=0.0
NACA66-219 a=0.0 |  |  |  | Cl Max: | 1.396 | at alpha= | 14 | deg
JavaFoil+Calcfoil stall+Eppler ext transition |  |  |  | L/D Max: | 91.95 | at alpha= | 5 | deg
Re: | 750000 |  |  | Cd Min: | 0.00647 | at alpha= | -0.5 | deg
Mach: | 0.1 |  |  | Cl=0 at alpha= | -1.0238 | deg
|  |  |  | @ Cl=0.1, Cd= | 0.006549
|  |  |  | @ Cl=0.4, Cd= | 0.0068915
|  |  |  | @ Cl=0.6, Cd= | 0.0074776
alpha (deg) | Cl | Cd | Cm | Cl/Cd
-20 | -0.935 | 0.18178 | 0.015 | -5.142
-19.5 | -0.96 | 0.17227 | 0.015 | -5.571
-19 | -0.983 | 0.16564 | 0.014 | -5.937
-18.5 | -1.005 | 0.15879 | 0.014 | -6.33
-18 | -1.024 | 0.15121 | 0.013 | -6.77
-17.5 | -1.03 | 0.14237 | 0.013 | -7.235
-17 | -1.034 | 0.13703 | 0.013 | -7.547
-16.5 | -1.036 | 0.1289 | 0.012 | -8.039
-16 | -1.035 | 0.12225 | 0.012 | -8.47
-15.5 | -1.033 | 0.11585 | 0.011 | -8.914
-15 | -1.027 | 0.10835 | 0.011 | -9.48
-14.5 | -1.019 | 0.10286 | 0.01 | -9.903
-14 | -1.008 | 0.09847 | 0.01 | -10.234
-13.5 | -0.994 | 0.09264 | 0.009 | -10.735
-13 | -0.978 | 0.08705 | 0.009 | -11.23
-12.5 | -0.959 | 0.08221 | 0.008 | -11.667
-12 | -0.937 | 0.07724 | 0.008 | -12.132
-11.5 | -0.912 | 0.07257 | 0.007 | -12.573
-11 | -0.888 | 0.06731 | 0.007 | -13.197
-10.5 | -1.022 | 0.01959 | 0.011 | -52.19
-10 | -0.985 | 0.0187 | 0.01 | -52.656
-9.5 | -0.944 | 0.01806 | 0.009 | -52.284
-9 | -0.901 | 0.01734 | 0.007 | -51.974
-8.5 | -0.856 | 0.01654 | 0.006 | -51.738
-8 | -0.808 | 0.01584 | 0.005 | -51.004
-7.5 | -0.757 | 0.0153 | 0.004 | -49.519
-7 | -0.705 | 0.01473 | 0.002 | -47.879
-6.5 | -0.652 | 0.01421 | 0.001 | -45.858
-6 | -0.597 | 0.01373 | 0 | -43.443
-5.5 | -0.54 | 0.01287 | -0.002 | -41.96
-5 | -0.482 | 0.01272 | -0.003 | -37.942
-4.5 | -0.424 | 0.01233 | -0.004 | -34.379
-4 | -0.364 | 0.01192 | -0.006 | -30.559
-3.5 | -0.304 | 0.01157 | -0.007 | -26.284
-3 | -0.244 | 0.01125 | -0.008 | -21.654
-2.5 | -0.183 | 0.00662 | -0.01 | -27.636
-2 | -0.121 | 0.00655 | -0.011 | -18.522
-1.5 | -0.06 | 0.00651 | -0.013 | -9.168
-1 | 0.003 | 0.00648 | -0.014 | 0.4
-0.5 | 0.065 | 0.00647 | -0.015 | 10.055
0 | 0.127 | 0.00661 | -0.017 | 19.135
0.5 | 0.188 | 0.00666 | -0.018 | 28.266
1 | 0.25 | 0.00674 | -0.019 | 37.028
1.5 | 0.311 | 0.00682 | -0.021 | 45.618
2 | 0.371 | 0.00692 | -0.022 | 53.607
2.5 | 0.432 | 0.00686 | -0.024 | 62.93
3 | 0.492 | 0.00723 | -0.025 | 68.036
3.5 | 0.552 | 0.00738 | -0.026 | 74.808
4 | 0.611 | 0.0075 | -0.028 | 81.406
4.5 | 0.669 | 0.00767 | -0.029 | 87.181
5 | 0.726 | 0.0079 | -0.03 | 91.95
5.5 | 0.785 | 0.01513 | -0.032 | 51.903
6 | 0.841 | 0.01572 | -0.033 | 53.524
6.5 | 0.896 | 0.0164 | -0.034 | 54.637
7 | 0.95 | 0.01708 | -0.035 | 55.618
7.5 | 1.002 | 0.01781 | -0.037 | 56.259
8 | 1.051 | 0.01856 | -0.038 | 56.635
8.5 | 1.098 | 0.01938 | -0.039 | 56.677
9 | 1.143 | 0.02026 | -0.041 | 56.401
9.5 | 1.185 | 0.02122 | -0.042 | 55.811
10 | 1.223 | 0.02219 | -0.043 | 55.126
10.5 | 1.258 | 0.02329 | -0.044 | 54.04
11 | 1.29 | 0.02437 | -0.045 | 52.948
11.5 | 1.318 | 0.02556 | -0.047 | 51.574
12 | 1.343 | 0.02683 | -0.048 | 50.05
12.5 | 1.363 | 0.02829 | -0.049 | 48.166
13 | 1.379 | 0.02986 | -0.05 | 46.163
13.5 | 1.39 | 0.03158 | -0.051 | 44.01
14 | 1.396 | 0.03367 | -0.052 | 41.477
14.5 | 1.393 | 0.03658 | -0.053 | 38.09
15 | 1.282 | 0.07036 | -0.046 | 18.225
15.5 | 1.192 | 0.11343 | -0.03 | 10.51
16 | 1.192 | 0.11685 | -0.033 | 10.2
16.5 | 1.172 | 0.12716 | -0.029 | 9.218
17 | 1.156 | 0.13469 | -0.029 | 8.584
17.5 | 1.139 | 0.14147 | -0.03 | 8.052
18 | 1.119 | 0.14939 | -0.03 | 7.49
18.5 | 1.097 | 0.15975 | -0.031 | 6.864
19 | 1.072 | 0.16557 | -0.031 | 6.474

## 36. Re 750k Mach 0.10 (2)
BIGFOIL.COM POLAR EXPORT
NACA66-219 a=0.0
NACA66-219 a=0.0 |  |  |  | Cl Max: | 1.0919 | at alpha= | 18.5 | deg
XFOIL ncrit=9 |  |  |  | L/D Max: | 89.2524 | at alpha= | 5.5 | deg
Re: | 750000 |  |  | Cd Min: | 0.18525 | at alpha= | -19 | deg
Mach: | 0.1 |  |  | Cl=0 at alpha= | -0.9983 | deg
|  |  |  | @ Cl=0.1, Cd= | 0.0096569
|  |  |  | @ Cl=0.4, Cd= | 0.009271
|  |  |  | @ Cl=0.6, Cd= | 0.0085857
alpha (deg) | Cl | Cd | Cm | Cl/Cd
-19 | -0.4797 | 0.18525 | -0.03 | -2.5895
-18.5 | -0.4918 | 0.17077 | -0.0378 | -2.8799
-18 | -0.4786 | 0.1648 | -0.0404 | -2.9041
-17.5 | -0.4624 | 0.15947 | -0.0434 | -2.8996
-17 | -0.646 | 0.09959 | -0.0734 | -6.4866
-16.5 | -0.6771 | 0.08612 | -0.0806 | -7.8623
-16 | -0.7521 | 0.06967 | -0.0871 | -10.7952
-15.5 | -0.8182 | 0.05761 | -0.0876 | -14.2024
-15 | -0.8575 | 0.04972 | -0.0852 | -17.2466
-14.5 | -0.8781 | 0.04402 | -0.0817 | -19.9478
-14 | -0.8849 | 0.039 | -0.0781 | -22.6897
-13.5 | -0.8744 | 0.03564 | -0.0751 | -24.5342
-13 | -0.8531 | 0.03276 | -0.0728 | -26.0409
-12.5 | -0.8262 | 0.03047 | -0.0707 | -27.1152
-12 | -0.7915 | 0.02846 | -0.0693 | -27.811
-11.5 | -0.7554 | 0.02687 | -0.0679 | -28.1131
-11 | -0.6908 | 0.02479 | -0.0698 | -27.8661
-10.5 | -0.6479 | 0.02354 | -0.0691 | -27.5234
-10 | -0.607 | 0.02237 | -0.0681 | -27.1346
-9.5 | -0.5674 | 0.02124 | -0.0669 | -26.7137
-9 | -0.5284 | 0.02026 | -0.0655 | -26.0809
-8.5 | -0.49 | 0.01931 | -0.064 | -25.3755
-8 | -0.4611 | 0.01796 | -0.0611 | -25.6737
-7.5 | -0.4267 | 0.01698 | -0.0589 | -25.1296
-7 | -0.3899 | 0.01614 | -0.057 | -24.1574
-6.5 | -0.3513 | 0.01542 | -0.0552 | -22.7821
-6 | -0.3178 | 0.01451 | -0.0525 | -21.9021
-5.5 | -0.2786 | 0.01389 | -0.0506 | -20.0576
-5 | -0.245 | 0.0131 | -0.0478 | -18.7023
-4.5 | -0.2502 | 0.01123 | -0.0385 | -22.2796
-4 | -0.2805 | 0.00967 | -0.0234 | -29.0072
-3.5 | -0.2845 | 0.0082 | -0.0126 | -34.6951
-3 | -0.2309 | 0.0084 | -0.0125 | -27.4881
-2.5 | -0.1753 | 0.00901 | -0.0122 | -19.4562
-2 | -0.117 | 0.00938 | -0.0129 | -12.4733
-1.5 | -0.0581 | 0.00962 | -0.0138 | -6.0395
-1 | -0.0002 | 0.0097 | -0.0147 | -0.020619
-0.5 | 0.0587 | 0.0097 | -0.016 | 6.0515
0 | 0.1162 | 0.00964 | -0.017 | 12.0539
0.5 | 0.1737 | 0.00957 | -0.018 | 18.1505
1 | 0.2321 | 0.00947 | -0.0191 | 24.509
1.5 | 0.2923 | 0.00935 | -0.0205 | 31.262
2 | 0.3506 | 0.00935 | -0.0215 | 37.4973
2.5 | 0.4069 | 0.00926 | -0.0223 | 43.9417
3 | 0.4667 | 0.00907 | -0.0235 | 51.4553
3.5 | 0.525 | 0.00899 | -0.0245 | 58.3982
4.5 | 0.6363 | 0.00839 | -0.0251 | 75.8403
5 | 0.6868 | 0.00814 | -0.0243 | 84.3735
5.5 | 0.7283 | 0.00816 | -0.0219 | 89.2525
6.5 | 0.6986 | 0.01073 | 0.0031 | 65.1072
7 | 0.6925 | 0.01261 | 0.0121 | 54.9167
7.5 | 0.6917 | 0.01463 | 0.0196 | 47.2796
8 | 0.6965 | 0.01667 | 0.0258 | 41.7816
8.5 | 0.6971 | 0.0191 | 0.0321 | 36.4974
9 | 0.7072 | 0.02129 | 0.0368 | 33.2175
9.5 | 0.7358 | 0.02269 | 0.0392 | 32.4284
10 | 0.7646 | 0.02417 | 0.0414 | 31.6343
10.5 | 0.7928 | 0.0257 | 0.0435 | 30.8482
11 | 0.8161 | 0.02759 | 0.046 | 29.5796
12 | 0.8687 | 0.03121 | 0.0497 | 27.834
12.5 | 0.8862 | 0.03373 | 0.052 | 26.2733
13 | 0.906 | 0.03613 | 0.054 | 25.0761
13.5 | 0.9271 | 0.03854 | 0.0557 | 24.0555
14 | 0.9478 | 0.04104 | 0.0572 | 23.0945
14.5 | 0.965 | 0.0438 | 0.0589 | 22.032
15 | 0.9773 | 0.04698 | 0.0608 | 20.8025
15.5 | 1.011 | 0.05063 | 0.0578 | 19.9684
16 | 1.0363 | 0.05422 | 0.0564 | 19.1129
16.5 | 1.052 | 0.05802 | 0.0563 | 18.1317
17 | 1.0649 | 0.06228 | 0.056 | 17.0986
17.5 | 1.0757 | 0.06683 | 0.0555 | 16.0961
18 | 1.0847 | 0.07175 | 0.0545 | 15.1178
18.5 | 1.0919 | 0.07689 | 0.0538 | 14.2008
19 | 1.0877 | 0.08384 | 0.0521 | 12.9735
19.5 | 1.081 | 0.09164 | 0.0491 | 11.7962
20 | 1.0666 | 0.1009 | 0.0452 | 10.5709

## 37. Re 750k Mach 0.25 (1)
BIGFOIL.COM POLAR EXPORT
NACA66-219 a=0.0
NACA66-219 a=0.0 |  |  |  | Cl Max: | 1.322 | at alpha= | 12.5 | deg
JavaFoil+Calcfoil stall+Eppler ext transition |  |  |  | L/D Max: | 86.152 | at alpha= | 4.5 | deg
Re: | 750000 |  |  | Cd Min: | 0.00659 | at alpha= | -0.5 | deg
Mach: | 0.25 |  |  | Cl=0 at alpha= | -1.0234 | deg
|  |  |  | @ Cl=0.1, Cd= | 0.0066738
|  |  |  | @ Cl=0.4, Cd= | 0.0071355
|  |  |  | @ Cl=0.6, Cd= | 0.0076961
alpha (deg) | Cl | Cd | Cm | Cl/Cd
-14.5 | -0.924 | 0.11129 | 0.01 | -8.303
-14 | -0.93 | 0.10438 | 0.01 | -8.912
-13.5 | -0.932 | 0.09725 | 0.009 | -9.585
-13 | -0.929 | 0.09121 | 0.008 | -10.187
-12.5 | -0.922 | 0.08642 | 0.008 | -10.669
-12 | -0.91 | 0.08111 | 0.007 | -11.222
-11.5 | -0.895 | 0.07537 | 0.007 | -11.869
-11 | -0.874 | 0.0705 | 0.006 | -12.404
-10.5 | -0.851 | 0.06586 | 0.006 | -12.926
-10 | -0.824 | 0.06166 | 0.005 | -13.371
-9.5 | -0.948 | 0.01875 | 0.009 | -50.577
-9 | -0.91 | 0.01808 | 0.008 | -50.32
-8.5 | -0.867 | 0.01728 | 0.006 | -50.136
-8 | -0.82 | 0.01652 | 0.005 | -49.655
-7.5 | -0.771 | 0.0159 | 0.004 | -48.512
-7 | -0.719 | 0.01528 | 0.002 | -47.09
-6.5 | -0.666 | 0.01472 | 0.001 | -45.22
-6 | -0.61 | 0.01408 | 0 | -43.328
-5.5 | -0.553 | 0.01356 | -0.002 | -40.748
-5 | -0.494 | 0.0131 | -0.003 | -37.708
-4.5 | -0.434 | 0.01266 | -0.005 | -34.311
-4 | -0.374 | 0.01224 | -0.006 | -30.51
-3.5 | -0.312 | 0.01186 | -0.007 | -26.3
-3 | -0.25 | 0.01151 | -0.009 | -21.705
-2.5 | -0.187 | 0.01117 | -0.01 | -16.756
-2 | -0.124 | 0.00669 | -0.011 | -18.6
-1.5 | -0.061 | 0.00664 | -0.013 | -9.223
-1 | 0.003 | 0.0066 | -0.014 | 0.402
-0.5 | 0.067 | 0.00659 | -0.016 | 10.125
0 | 0.13 | 0.00675 | -0.017 | 19.203
0.5 | 0.193 | 0.00681 | -0.018 | 28.359
1 | 0.256 | 0.0069 | -0.02 | 37.121
1.5 | 0.319 | 0.00698 | -0.021 | 45.669
2 | 0.38 | 0.0071 | -0.023 | 53.589
2.5 | 0.442 | 0.00721 | -0.024 | 61.31
3 | 0.504 | 0.00701 | -0.025 | 71.951
3.5 | 0.565 | 0.00761 | -0.027 | 74.271
4 | 0.626 | 0.00776 | -0.028 | 80.682
4.5 | 0.685 | 0.00795 | -0.03 | 86.152
5 | 0.746 | 0.01511 | -0.031 | 49.4
5.5 | 0.804 | 0.01571 | -0.032 | 51.195
6 | 0.861 | 0.01637 | -0.034 | 52.628
6.5 | 0.917 | 0.01709 | -0.035 | 53.657
7 | 0.971 | 0.01783 | -0.036 | 54.468
7.5 | 1.023 | 0.01865 | -0.038 | 54.859
8 | 1.072 | 0.01949 | -0.039 | 55.015
8.5 | 1.118 | 0.02046 | -0.04 | 54.633
9 | 1.16 | 0.02143 | -0.042 | 54.107
9.5 | 1.198 | 0.02242 | -0.043 | 53.429
10 | 1.232 | 0.02357 | -0.044 | 52.269
10.5 | 1.262 | 0.02478 | -0.045 | 50.913
11 | 1.286 | 0.02611 | -0.047 | 49.235
11.5 | 1.304 | 0.0274 | -0.048 | 47.599
12 | 1.317 | 0.02886 | -0.049 | 45.623
12.5 | 1.322 | 0.03063 | -0.05 | 43.167
13 | 1.126 | 0.08798 | -0.029 | 12.799
13.5 | 1.116 | 0.09439 | -0.026 | 11.824
14 | 1.107 | 0.10074 | -0.027 | 10.987
14.5 | 1.091 | 0.10836 | -0.027 | 10.072
15 | 1.071 | 0.11509 | -0.027 | 9.304
15.5 | 1.044 | 0.1232 | -0.027 | 8.478
16 | 1.01 | 0.13453 | -0.027 | 7.51
16.5 | 0.967 | 0.14009 | -0.027 | 6.901
17 | 0.918 | 0.14901 | -0.027 | 6.162
17.5 | 0.865 | 0.16296 | -0.027 | 5.307

## 38. Re 750k Mach 0.25 (2)
BIGFOIL.COM POLAR EXPORT
NACA66-219 a=0.0
NACA66-219 a=0.0 |  |  |  | Cl Max: | 1.0119 | at alpha= | 17 | deg
XFOIL ncrit=9 |  |  |  | L/D Max: | 85.7765 | at alpha= | 5.5 | deg
Re: | 750000 |  |  | Cd Min: | 0.16529 | at alpha= | -17.5 | deg
Mach: | 0.25 |  |  | Cl=0 at alpha= | -1.0067 | deg
|  |  |  | @ Cl=0.1, Cd= | 0.01
|  |  |  | @ Cl=0.4, Cd= | 0.0095752
|  |  |  | @ Cl=0.6, Cd= | 0.008921
alpha (deg) | Cl | Cd | Cm | Cl/Cd
-17.5 | -0.4518 | 0.16529 | -0.0427 | -2.7334
-17 | -0.4373 | 0.1589 | -0.0462 | -2.752
-16.5 | -0.4278 | 0.15115 | -0.0505 | -2.8303
-15.5 | -0.5915 | 0.08886 | -0.0824 | -6.6565
-14.5 | -0.7053 | 0.0609 | -0.0939 | -11.5813
-14 | -0.7464 | 0.0522 | -0.093 | -14.2989
-13.5 | -0.7753 | 0.04558 | -0.0899 | -17.0097
-13 | -0.7897 | 0.04019 | -0.0862 | -19.6492
-12.5 | -0.7906 | 0.03579 | -0.0823 | -22.09
-12 | -0.7771 | 0.03251 | -0.0788 | -23.9034
-11.5 | -0.75 | 0.02979 | -0.0762 | -25.1762
-11 | -0.7154 | 0.02771 | -0.0743 | -25.8174
-10.5 | -0.6517 | 0.02529 | -0.0756 | -25.7691
-10 | -0.6058 | 0.02389 | -0.0747 | -25.3579
-9.5 | -0.5617 | 0.02263 | -0.0736 | -24.821
-9 | -0.5202 | 0.02154 | -0.0721 | -24.1504
-8.5 | -0.4801 | 0.02047 | -0.0704 | -23.4538
-8 | -0.4459 | 0.0192 | -0.0679 | -23.224
-7.5 | -0.4128 | 0.01799 | -0.0653 | -22.9461
-7 | -0.3763 | 0.01703 | -0.063 | -22.0963
-6.5 | -0.338 | 0.0162 | -0.0609 | -20.8642
-6 | -0.3033 | 0.01524 | -0.0582 | -19.9016
-5.5 | -0.2642 | 0.01454 | -0.0561 | -18.1706
-5 | -0.2273 | 0.01379 | -0.0535 | -16.483
-4.5 | -0.2229 | 0.01216 | -0.0459 | -18.3306
-4 | -0.2556 | 0.01022 | -0.0309 | -25.0098
-3.5 | -0.2902 | 0.00837 | -0.0141 | -34.6714
-3 | -0.2374 | 0.00857 | -0.0133 | -27.7013
-2.5 | -0.1808 | 0.00922 | -0.0128 | -19.6095
-2 | -0.1209 | 0.00964 | -0.0133 | -12.5415
-1.5 | -0.0587 | 0.00991 | -0.0145 | -5.9233
-1 | 0.0008 | 0.01015 | -0.0153 | 0.078818
-0.5 | 0.0591 | 0.01007 | -0.0162 | 5.8689
0 | 0.1178 | 0.00997 | -0.0171 | 11.8154
0.5 | 0.1772 | 0.00989 | -0.0181 | 17.9171
1 | 0.2383 | 0.00976 | -0.0194 | 24.416
1.5 | 0.3009 | 0.0097 | -0.0209 | 31.0206
2 | 0.3581 | 0.00966 | -0.0214 | 37.0704
2.5 | 0.4174 | 0.00954 | -0.0223 | 43.7526
3 | 0.4812 | 0.00934 | -0.0239 | 51.5203
3.5 | 0.5374 | 0.00925 | -0.0241 | 58.0973
4 | 0.6002 | 0.00892 | -0.0253 | 67.287
4.5 | 0.6545 | 0.00862 | -0.0249 | 75.9281
5 | 0.7014 | 0.00835 | -0.0229 | 84
5.5 | 0.7291 | 0.0085 | -0.0172 | 85.7765
6 | 0.7003 | 0.0098 | -0.0015 | 71.4592
6.5 | 0.6846 | 0.01177 | 0.0098 | 58.1648
7.5 | 0.6771 | 0.01609 | 0.0261 | 42.082
8 | 0.6808 | 0.01831 | 0.0324 | 37.1819
8.5 | 0.6784 | 0.02108 | 0.039 | 32.1822
9 | 0.698 | 0.02305 | 0.0426 | 30.282
9.5 | 0.727 | 0.02458 | 0.0451 | 29.5769
10 | 0.7572 | 0.02616 | 0.0474 | 28.945
10.5 | 0.7803 | 0.02826 | 0.05 | 27.6115
11 | 0.8063 | 0.03019 | 0.0523 | 26.7075
11.5 | 0.8326 | 0.03225 | 0.0543 | 25.8171
12 | 0.8522 | 0.03482 | 0.0567 | 24.4744
12.5 | 0.8667 | 0.03786 | 0.0592 | 22.8922
13 | 0.8895 | 0.04045 | 0.0609 | 21.9901
13.5 | 0.9096 | 0.04335 | 0.0625 | 20.9827
14 | 0.928 | 0.04643 | 0.064 | 19.9871
14.5 | 0.9425 | 0.04992 | 0.0656 | 18.8802
15 | 0.9584 | 0.05337 | 0.0671 | 17.9577
15.5 | 0.9726 | 0.05716 | 0.0681 | 17.0154
16 | 1.002 | 0.06264 | 0.0636 | 15.9962
17 | 1.0119 | 0.07437 | 0.0612 | 13.6063
17.5 | 1.0085 | 0.08154 | 0.0592 | 12.3682
18 | 1.0018 | 0.08944 | 0.0564 | 11.2008
18.5 | 0.9838 | 0.09933 | 0.0525 | 9.9044
19 | 0.9533 | 0.1119 | 0.0461 | 8.5192
19.5 | 0.924 | 0.1252 | 0.0385 | 7.3802
20 | 0.8832 | 0.14156 | 0.0285 | 6.2391

## 39. Re 750k Mach 0.50 (1)
BIGFOIL.COM POLAR EXPORT
NACA66-219 a=0.0
NACA66-219 a=0.0 |  |  |  | Cl Max: | 1.179 | at alpha= | 20 | deg
JavaFoil+Calcfoil stall+Eppler ext transition |  |  |  | L/D Max: | 83.121 | at alpha= | 4.5 | deg
Re: | 750000 |  |  | Cd Min: | 0.00719 | at alpha= | -0.5 | deg
Mach: | 0.5 |  |  | Cl=0 at alpha= | -1.0211 | deg
|  |  |  | @ Cl=0.1, Cd= | 0.0072903
|  |  |  | @ Cl=0.4, Cd= | 0.0078906
|  |  |  | @ Cl=0.6, Cd= | 0.0084491
alpha (deg) | Cl | Cd | Cm | Cl/Cd
-20 | -1.069 | 0.21867 | 0.022 | -4.889
-19.5 | -1.041 | 0.20636 | 0.021 | -5.045
-19 | -1.014 | 0.2002 | 0.02 | -5.063
-18.5 | -0.986 | 0.19875 | 0.02 | -4.963
-18 | -0.959 | 0.19084 | 0.019 | -5.026
-17.5 | -0.929 | 0.18098 | 0.017 | -5.136
-17 | -0.902 | 0.17461 | 0.017 | -5.164
-16.5 | -0.874 | 0.16923 | 0.016 | -5.166
-16 | -0.847 | 0.16508 | 0.015 | -5.129
-15.5 | -0.817 | 0.16013 | 0.014 | -5.105
-15 | -0.789 | 0.15457 | 0.013 | -5.106
-14.5 | -0.762 | 0.15101 | 0.012 | -5.044
-14 | -0.734 | 0.14717 | 0.011 | -4.988
-13.5 | -0.706 | 0.1434 | 0.011 | -4.926
-13 | -0.679 | 0.13979 | 0.01 | -4.854
-12.5 | -0.649 | 0.12505 | 0.009 | -5.192
-12 | -0.621 | 0.12401 | 0.008 | -5.01
-11.5 | -0.593 | 0.11884 | 0.007 | -4.993
-11 | -0.565 | 0.11785 | 0.007 | -4.798
-10.5 | -0.538 | 0.10742 | 0.006 | -5.004
-10 | -0.509 | 0.10435 | 0.005 | -4.882
-9.5 | -0.481 | 0.08654 | 0.004 | -5.557
-9 | -0.453 | 0.08513 | 0.004 | -5.318
-8.5 | -0.636 | 0.0606 | 0.003 | -10.503
-8 | -0.668 | 0.05419 | 0.003 | -12.336
-7.5 | -0.659 | 0.04948 | 0.002 | -13.322
-7 | -0.631 | 0.04584 | 0.001 | -13.77
-6.5 | -0.594 | 0.04301 | 0.001 | -13.806
-6 | -0.552 | 0.03999 | 0 | -13.796
-5.5 | -0.604 | 0.01558 | -0.002 | -38.769
-5 | -0.543 | 0.0149 | -0.003 | -36.437
-4.5 | -0.479 | 0.01428 | -0.005 | -33.564
-4 | -0.413 | 0.01373 | -0.006 | -30.087
-3.5 | -0.345 | 0.01322 | -0.008 | -26.121
-3 | -0.277 | 0.01272 | -0.01 | -21.766
-2.5 | -0.208 | 0.01232 | -0.011 | -16.853
-2 | -0.138 | 0.00737 | -0.013 | -18.677
-1.5 | -0.068 | 0.00729 | -0.014 | -9.31
-1 | 0.003 | 0.00723 | -0.016 | 0.407
-0.5 | 0.074 | 0.00719 | -0.017 | 10.29
0 | 0.144 | 0.00746 | -0.019 | 19.28
0.5 | 0.214 | 0.00754 | -0.02 | 28.353
1 | 0.284 | 0.00764 | -0.022 | 37.138
1.5 | 0.353 | 0.00778 | -0.023 | 45.426
2 | 0.421 | 0.00794 | -0.025 | 52.998
2.5 | 0.49 | 0.0081 | -0.026 | 60.423
3 | 0.557 | 0.00831 | -0.028 | 67.104
3.5 | 0.625 | 0.00853 | -0.029 | 73.283
4 | 0.691 | 0.0088 | -0.031 | 78.607
4.5 | 0.756 | 0.0091 | -0.032 | 83.121
5 | 0.824 | 0.01755 | -0.034 | 46.975
5.5 | 0.886 | 0.01845 | -0.036 | 48.037
6 | 0.945 | 0.01916 | -0.037 | 49.34
6.5 | 1.001 | 0.02054 | -0.039 | 48.72
7 | 1.051 | 0.02177 | -0.04 | 48.299
7.5 | 1.095 | 0.02305 | -0.042 | 47.527
8 | 1.125 | 0.02449 | -0.043 | 45.931
8.5 | 1.134 | 0.02586 | -0.045 | 43.86
9 | 0.929 | 0.07181 | -0.019 | 12.941
9.5 | 0.792 | 0.07074 | -0.021 | 11.197
10 | 0.622 | 0.09299 | -0.021 | 6.692
10.5 | 0.65 | 0.10267 | -0.021 | 6.331
11 | 0.678 | 0.10808 | -0.022 | 6.27
11.5 | 0.706 | 0.11644 | -0.023 | 6.06
12 | 0.734 | 0.12101 | -0.025 | 6.066
12.5 | 0.762 | 0.1202 | -0.026 | 6.336
13 | 0.789 | 0.12688 | -0.027 | 6.219
13.5 | 0.817 | 0.13772 | -0.028 | 5.929
14 | 0.846 | 0.13895 | -0.031 | 6.086
14.5 | 0.873 | 0.1465 | -0.031 | 5.959
15 | 0.901 | 0.15147 | -0.032 | 5.946
15.5 | 0.931 | 0.15966 | -0.036 | 5.829
16 | 0.957 | 0.1655 | -0.036 | 5.784
16.5 | 0.985 | 0.17132 | -0.037 | 5.748
17 | 1.015 | 0.17587 | -0.04 | 5.773
17.5 | 1.041 | 0.1847 | -0.04 | 5.638
18 | 1.069 | 0.1874 | -0.041 | 5.703
18.5 | 1.098 | 0.19595 | -0.043 | 5.604
19 | 1.126 | 0.20314 | -0.045 | 5.541
19.5 | 1.153 | 0.20929 | -0.045 | 5.507
20 | 1.179 | 0.21513 | -0.046 | 5.483

## 40. Re 750k Mach 0.50 (2)
BIGFOIL.COM POLAR EXPORT
NACA66-219 a=0.0
NACA66-219 a=0.0 |  |  |  | Cl Max: | 0.8078 | at alpha= | 13 | deg
XFOIL ncrit=9 |  |  |  | L/D Max: | 68.4873 | at alpha= | 4.5 | deg
Re: | 750000 |  |  | Cd Min: | 0.18825 | at alpha= | 18 | deg
Mach: | 0.5 |  |  | Cl=0 at alpha= | -0.97972 | deg
|  |  |  | @ Cl=0.1, Cd= | 0.011871
|  |  |  | @ Cl=0.4, Cd= | 0.011126
|  |  |  | @ Cl=0.6, Cd= | 0.010409
alpha (deg) | Cl | Cd | Cm | Cl/Cd
-15 | -0.3552 | 0.14464 | -0.0659 | -2.4558
-14.5 | -0.3425 | 0.13655 | -0.0703 | -2.5082
-14 | -0.3526 | 0.12217 | -0.0792 | -2.8861
-13.5 | -0.3493 | 0.1129 | -0.0825 | -3.0939
-13 | -0.361 | 0.10036 | -0.0893 | -3.5971
-12.5 | -0.4085 | 0.07977 | -0.1021 | -5.121
-12 | -0.4544 | 0.06519 | -0.1107 | -6.9704
-11.5 | -0.4935 | 0.0547 | -0.1138 | -9.0219
-11 | -0.5258 | 0.0465 | -0.1132 | -11.3075
-10.5 | -0.5458 | 0.04025 | -0.1101 | -13.5602
-10 | -0.5535 | 0.035 | -0.1059 | -15.8143
-9.5 | -0.54 | 0.03075 | -0.1018 | -17.561
-9 | -0.5039 | 0.02764 | -0.0987 | -18.2308
-8.5 | -0.4516 | 0.02555 | -0.0967 | -17.6751
-8 | -0.3986 | 0.02409 | -0.0946 | -16.5463
-7.5 | -0.3555 | 0.02254 | -0.0916 | -15.772
-7 | -0.3164 | 0.02117 | -0.0885 | -14.9457
-6.5 | -0.2781 | 0.01991 | -0.0852 | -13.9679
-6 | -0.2401 | 0.0188 | -0.0819 | -12.7713
-5.5 | -0.202 | 0.01773 | -0.0787 | -11.3931
-5 | -0.1605 | 0.01685 | -0.0758 | -9.5252
-4 | -0.1479 | 0.01328 | -0.0601 | -11.137
-3.5 | -0.2023 | 0.01058 | -0.0415 | -19.121
-3 | -0.2597 | 0.00946 | -0.0186 | -27.4524
-2.5 | -0.2014 | 0.01041 | -0.0163 | -19.3468
-2 | -0.1326 | 0.01131 | -0.0164 | -11.7241
-1.5 | -0.0747 | 0.01156 | -0.0155 | -6.4619
-1 | -0.0026 | 0.01205 | -0.0167 | -0.21577
-0.5 | 0.0615 | 0.012 | -0.0171 | 5.125
0 | 0.1269 | 0.01178 | -0.0178 | 10.7725
0.5 | 0.1899 | 0.01175 | -0.0181 | 16.1617
1 | 0.2452 | 0.01172 | -0.0171 | 20.9215
1.5 | 0.3124 | 0.01143 | -0.018 | 27.3316
2 | 0.3889 | 0.01112 | -0.0204 | 34.973
2.5 | 0.4421 | 0.01115 | -0.0185 | 39.6502
3 | 0.515 | 0.01079 | -0.0199 | 47.7294
3.5 | 0.5741 | 0.01061 | -0.0187 | 54.1093
4 | 0.6384 | 0.01011 | -0.018 | 63.1454
4.5 | 0.6746 | 0.00985 | -0.012 | 68.4873
5 | 0.6833 | 0.01004 | -0.0013 | 68.0578
5.5 | 0.668 | 0.01163 | 0.0119 | 57.4377
6 | 0.6482 | 0.01402 | 0.0242 | 46.234
6.5 | 0.6381 | 0.01656 | 0.0341 | 38.5326
7 | 0.6326 | 0.01929 | 0.0426 | 32.7942
7.5 | 0.6311 | 0.02218 | 0.0498 | 28.4536
8 | 0.6261 | 0.0255 | 0.0566 | 24.5529
8.5 | 0.6394 | 0.02827 | 0.0614 | 22.6176
9 | 0.6689 | 0.03049 | 0.0645 | 21.9383
9.5 | 0.6942 | 0.03315 | 0.0677 | 20.9412
10 | 0.7172 | 0.03613 | 0.0706 | 19.8505
10.5 | 0.7308 | 0.03988 | 0.0737 | 18.325
11 | 0.751 | 0.04342 | 0.0762 | 17.2962
11.5 | 0.7707 | 0.04723 | 0.0783 | 16.318
12 | 0.7881 | 0.05148 | 0.0801 | 15.3089
12.5 | 0.7996 | 0.05634 | 0.0816 | 14.1924
13 | 0.8078 | 0.06206 | 0.0824 | 13.0164
13.5 | 0.8052 | 0.0694 | 0.0816 | 11.6023
14 | 0.7901 | 0.0786 | 0.0791 | 10.0522
14.5 | 0.7679 | 0.08944 | 0.0744 | 8.5856
15 | 0.7413 | 0.1019 | 0.0676 | 7.2748
15.5 | 0.7128 | 0.11545 | 0.0595 | 6.1741
16 | 0.6797 | 0.13095 | 0.0499 | 5.1905
17 | 0.6386 | 0.16 | 0.0333 | 3.9912
17.5 | 0.6296 | 0.17298 | 0.0267 | 3.6397
18 | 0.619 | 0.18825 | 0.0197 | 3.2882

## 41. Re 1M Mach 0.00 (1)
BIGFOIL.COM POLAR EXPORT
NACA66-219 a=0.0
NACA66-219 a=0.0 |  |  |  | Cl Max: | 1.418 | at alpha= | 15 | deg
JavaFoil+Calcfoil stall+Eppler ext transition |  |  |  | L/D Max: | 107.335 | at alpha= | 5 | deg
Re: | 1000000 |  |  | Cd Min: | 0.0055 | at alpha= | 0 | deg
Mach: | 0 |  |  | Cl=0 at alpha= | -1.0238 | deg
|  |  |  | @ Cl=0.1, Cd= | 0.0056263
|  |  |  | @ Cl=0.4, Cd= | 0.0061775
|  |  |  | @ Cl=0.6, Cd= | 0.0064862
alpha (deg) | Cl | Cd | Cm | Cl/Cd
-17 | -1.059 | 0.13007 | 0.013 | -8.14
-16.5 | -1.057 | 0.12544 | 0.012 | -8.43
-16 | -1.054 | 0.11841 | 0.012 | -8.903
-15.5 | -1.049 | 0.11205 | 0.012 | -9.364
-15 | -1.042 | 0.10569 | 0.011 | -9.855
-14.5 | -1.031 | 0.09939 | 0.011 | -10.376
-14 | -1.019 | 0.09482 | 0.01 | -10.744
-13.5 | -1.003 | 0.08889 | 0.01 | -11.284
-13 | -0.986 | 0.08387 | 0.009 | -11.758
-12.5 | -0.967 | 0.07851 | 0.009 | -12.315
-12 | -1.118 | 0.02164 | 0.015 | -51.682
-11.5 | -1.092 | 0.02033 | 0.014 | -53.678
-11 | -1.06 | 0.01937 | 0.012 | -54.705
-10.5 | -1.024 | 0.01842 | 0.011 | -55.607
-10 | -0.986 | 0.01769 | 0.01 | -55.719
-9.5 | -0.944 | 0.0169 | 0.009 | -55.89
-9 | -0.901 | 0.01619 | 0.007 | -55.637
-8.5 | -0.855 | 0.01548 | 0.006 | -55.222
-8 | -0.806 | 0.01485 | 0.005 | -54.297
-7.5 | -0.756 | 0.01428 | 0.004 | -52.923
-7 | -0.704 | 0.01375 | 0.002 | -51.169
-6.5 | -0.65 | 0.01326 | 0.001 | -49.007
-6 | -0.595 | 0.0128 | 0 | -46.476
-5.5 | -0.538 | 0.01236 | -0.002 | -43.565
-5 | -0.481 | 0.01195 | -0.003 | -40.256
-4.5 | -0.422 | 0.01161 | -0.004 | -36.385
-4 | -0.363 | 0.01126 | -0.006 | -32.258
-3.5 | -0.303 | 0.01051 | -0.007 | -28.86
-3 | -0.243 | 0.01052 | -0.008 | -23.06
-2.5 | -0.183 | 0.00587 | -0.01 | -31.188
-2 | -0.122 | 0.00583 | -0.011 | -20.856
-1.5 | -0.06 | 0.00581 | -0.013 | -10.287
-1 | 0.003 | 0.00579 | -0.014 | 0.447
-0.5 | 0.065 | 0.00579 | -0.015 | 11.232
0 | 0.127 | 0.0055 | -0.017 | 23.046
0.5 | 0.189 | 0.00573 | -0.018 | 32.883
1 | 0.25 | 0.00607 | -0.02 | 41.25
1.5 | 0.312 | 0.00611 | -0.021 | 51.02
2 | 0.372 | 0.00615 | -0.022 | 60.438
2.5 | 0.433 | 0.00621 | -0.024 | 69.635
3 | 0.493 | 0.00628 | -0.025 | 78.503
3.5 | 0.553 | 0.0064 | -0.026 | 86.492
4 | 0.613 | 0.00651 | -0.028 | 94.061
4.5 | 0.671 | 0.00663 | -0.029 | 101.265
5 | 0.729 | 0.00679 | -0.03 | 107.335
5.5 | 0.783 | 0.0142 | -0.031 | 55.098
6 | 0.839 | 0.01474 | -0.033 | 56.874
6.5 | 0.893 | 0.01538 | -0.034 | 58.088
7 | 0.947 | 0.01602 | -0.035 | 59.113
7.5 | 0.999 | 0.01671 | -0.037 | 59.788
8 | 1.049 | 0.01741 | -0.038 | 60.232
8.5 | 1.096 | 0.01818 | -0.039 | 60.303
9 | 1.141 | 0.01899 | -0.04 | 60.067
9.5 | 1.183 | 0.01991 | -0.042 | 59.421
10 | 1.222 | 0.02072 | -0.043 | 58.979
10.5 | 1.259 | 0.02181 | -0.044 | 57.708
11 | 1.291 | 0.0228 | -0.045 | 56.632
11.5 | 1.321 | 0.02392 | -0.046 | 55.22
12 | 1.347 | 0.02509 | -0.048 | 53.664
12.5 | 1.369 | 0.02637 | -0.049 | 51.907
13 | 1.387 | 0.02775 | -0.05 | 49.98
13.5 | 1.401 | 0.02943 | -0.051 | 47.597
14 | 1.411 | 0.03095 | -0.052 | 45.606
14.5 | 1.417 | 0.03286 | -0.053 | 43.132
15 | 1.418 | 0.03512 | -0.054 | 40.377
15.5 | 1.417 | 0.03707 | -0.055 | 38.235
16 | 1.407 | 0.03988 | -0.056 | 35.29
16.5 | 1.39 | 0.044 | -0.057 | 31.579
17 | 1.219 | 0.11184 | -0.042 | 10.902
17.5 | 1.176 | 0.1341 | -0.034 | 8.767
18 | 1.164 | 0.13838 | -0.037 | 8.414
18.5 | 1.141 | 0.14846 | -0.035 | 7.685
19 | 1.12 | 0.15658 | -0.035 | 7.151
19.5 | 1.095 | 0.16686 | -0.033 | 6.564
20 | 1.072 | 0.17379 | -0.033 | 6.167

## 42. Re 1M Mach 0.00 (2)
BIGFOIL.COM POLAR EXPORT
NACA66-219 a=0.0
NACA66-219 a=0.0 |  |  |  | Cl Max: | 1.1308 | at alpha= | 20 | deg
XFOIL ncrit=9 |  |  |  | L/D Max: | 97.9516 | at alpha= | 5 | deg
Re: | 1000000 |  |  | Cd Min: | 0.1967 | at alpha= | -20 | deg
Mach: | 0 |  |  | Cl=0 at alpha= | -1.0017 | deg
|  |  |  | @ Cl=0.1, Cd= | 0.0077794
|  |  |  | @ Cl=0.4, Cd= | 0.0076233
|  |  |  | @ Cl=0.6, Cd= | 0.0071475
alpha (deg) | Cl | Cd | Cm | Cl/Cd
-20 | -0.5086 | 0.1967 | -0.022 | -2.5857
-19.5 | -0.5124 | 0.18471 | -0.0283 | -2.7741
-19 | -0.5062 | 0.17637 | -0.0321 | -2.8701
-18 | -0.8175 | 0.0826 | -0.0783 | -9.8971
-17.5 | -0.8863 | 0.06693 | -0.084 | -13.2422
-17 | -0.9226 | 0.05764 | -0.085 | -16.0062
-16.5 | -0.9446 | 0.05076 | -0.084 | -18.6091
-16 | -0.9544 | 0.04543 | -0.0823 | -21.0081
-15.5 | -0.9546 | 0.04115 | -0.0802 | -23.1981
-15 | -0.9462 | 0.03795 | -0.078 | -24.9328
-14.5 | -0.9308 | 0.03513 | -0.0758 | -26.4959
-14 | -0.9097 | 0.03274 | -0.0739 | -27.7856
-13.5 | -0.8782 | 0.0301 | -0.0728 | -29.1761
-13 | -0.8407 | 0.02818 | -0.072 | -29.8332
-12 | -0.7706 | 0.0253 | -0.0698 | -30.4585
-11.5 | -0.7341 | 0.024 | -0.0686 | -30.5875
-11 | -0.6963 | 0.02277 | -0.0674 | -30.5797
-10.5 | -0.659 | 0.0217 | -0.0661 | -30.3687
-10 | -0.6214 | 0.02067 | -0.0647 | -30.0629
-9.5 | -0.5831 | 0.01968 | -0.0634 | -29.6291
-9 | -0.5552 | 0.01815 | -0.0606 | -30.5895
-8.5 | -0.52 | 0.01716 | -0.0587 | -30.303
-8 | -0.4832 | 0.01631 | -0.0568 | -29.626
-7.5 | -0.446 | 0.01552 | -0.055 | -28.7371
-7 | -0.4072 | 0.01486 | -0.0533 | -27.4024
-6.5 | -0.3742 | 0.01391 | -0.0506 | -26.9015
-6 | -0.3347 | 0.01328 | -0.0489 | -25.2033
-5.5 | -0.2965 | 0.01265 | -0.0468 | -23.4387
-5 | -0.2582 | 0.01205 | -0.0447 | -21.4274
-4.5 | -0.239 | 0.01089 | -0.0393 | -21.9467
-4 | -0.2549 | 0.00944 | -0.0269 | -27.0021
-3.5 | -0.2682 | 0.00748 | -0.0148 | -35.8556
-3 | -0.2294 | 0.0071 | -0.0121 | -32.3099
-2.5 | -0.1739 | 0.00727 | -0.0123 | -23.9202
-2 | -0.1168 | 0.00769 | -0.0127 | -15.1886
-1.5 | -0.0585 | 0.00782 | -0.0138 | -7.4808
-1 | 0.0002 | 0.00785 | -0.0148 | 0.025478
-0.5 | 0.0597 | 0.00782 | -0.0161 | 7.6343
0 | 0.1192 | 0.00776 | -0.0175 | 15.3608
0.5 | 0.1779 | 0.00783 | -0.0188 | 22.7203
1 | 0.2361 | 0.00775 | -0.0199 | 30.4645
1.5 | 0.2948 | 0.00767 | -0.0211 | 38.4355
2 | 0.3542 | 0.0076 | -0.0224 | 46.6053
2.5 | 0.4132 | 0.00763 | -0.0237 | 54.1547
3 | 0.4703 | 0.0075 | -0.0245 | 62.7067
3.5 | 0.5288 | 0.00732 | -0.0256 | 72.2404
4 | 0.5847 | 0.00719 | -0.0261 | 81.3213
4.5 | 0.6387 | 0.00704 | -0.0262 | 90.7244
5 | 0.6886 | 0.00703 | -0.0255 | 97.9516
5.5 | 0.7019 | 0.00786 | -0.0179 | 89.3003
6 | 0.6848 | 0.00908 | -0.0047 | 75.4185
6.5 | 0.6798 | 0.01068 | 0.0048 | 63.6517
7 | 0.6811 | 0.01243 | 0.0126 | 54.7949
7.5 | 0.6865 | 0.01428 | 0.0191 | 48.0742
8 | 0.6931 | 0.01626 | 0.025 | 42.6261
8.5 | 0.697 | 0.01855 | 0.0309 | 37.5741
9 | 0.7221 | 0.01998 | 0.034 | 36.1411
9.5 | 0.7539 | 0.02117 | 0.036 | 35.6117
10 | 0.7826 | 0.02261 | 0.0382 | 34.613
10.5 | 0.8155 | 0.02377 | 0.0398 | 34.308
11 | 0.8442 | 0.02527 | 0.0418 | 33.4072
11.5 | 0.8684 | 0.02711 | 0.044 | 32.0325
12 | 0.8972 | 0.02868 | 0.0457 | 31.2831
12.5 | 0.925 | 0.03042 | 0.0472 | 30.4076
13 | 0.9481 | 0.03244 | 0.0491 | 29.2263
13.5 | 0.9593 | 0.03544 | 0.0516 | 27.0683
14 | 0.9837 | 0.03759 | 0.0529 | 26.1692
14.5 | 1.0048 | 0.03997 | 0.0544 | 25.1389
15 | 1.0211 | 0.0428 | 0.056 | 23.8575
15.5 | 1.0371 | 0.04558 | 0.0576 | 22.7534
16 | 1.071 | 0.04958 | 0.0535 | 21.6015
17 | 1.0939 | 0.05811 | 0.0532 | 18.8246
17.5 | 1.106 | 0.06238 | 0.0529 | 17.73
18 | 1.1164 | 0.06707 | 0.0521 | 16.6453
18.5 | 1.1224 | 0.0723 | 0.0511 | 15.5242
19 | 1.1276 | 0.07795 | 0.0496 | 14.4657
19.5 | 1.1301 | 0.08411 | 0.0475 | 13.436
20 | 1.1308 | 0.09075 | 0.045 | 12.4606

## 43. Re 1M Mach 0.10 (1)
BIGFOIL.COM POLAR EXPORT
NACA66-219 a=0.0
NACA66-219 a=0.0 |  |  |  | Cl Max: | 1.403 | at alpha= | 14.5 | deg
JavaFoil+Calcfoil stall+Eppler ext transition |  |  |  | L/D Max: | 107.011 | at alpha= | 5 | deg
Re: | 1000000 |  |  | Cd Min: | 0.00575 | at alpha= | 0.5 | deg
Mach: | 0.1 |  |  | Cl=0 at alpha= | -1.0238 | deg
|  |  |  | @ Cl=0.1, Cd= | 0.0058552
|  |  |  | @ Cl=0.4, Cd= | 0.0062026
|  |  |  | @ Cl=0.6, Cd= | 0.006502
alpha (deg) | Cl | Cd | Cm | Cl/Cd
-16.5 | -1.037 | 0.12656 | 0.012 | -8.192
-16 | -1.036 | 0.11908 | 0.012 | -8.701
-15.5 | -1.033 | 0.11296 | 0.011 | -9.149
-15 | -1.028 | 0.10596 | 0.011 | -9.705
-14.5 | -1.02 | 0.10065 | 0.01 | -10.132
-14 | -1.009 | 0.09558 | 0.01 | -10.561
-13.5 | -0.996 | 0.08955 | 0.01 | -11.128
-13 | -0.98 | 0.08462 | 0.009 | -11.58
-12.5 | -0.963 | 0.07886 | 0.009 | -12.216
-12 | -0.948 | 0.07142 | 0.009 | -13.275
-11.5 | -1.089 | 0.02057 | 0.014 | -52.922
-11 | -1.059 | 0.01962 | 0.012 | -53.948
-10.5 | -1.024 | 0.01862 | 0.011 | -55.023
-10 | -0.987 | 0.0178 | 0.01 | -55.438
-9.5 | -0.946 | 0.01711 | 0.009 | -55.296
-9 | -0.903 | 0.01637 | 0.007 | -55.129
-8.5 | -0.857 | 0.01561 | 0.006 | -54.885
-8 | -0.809 | 0.01494 | 0.005 | -54.128
-7.5 | -0.759 | 0.0144 | 0.004 | -52.672
-7 | -0.706 | 0.01387 | 0.002 | -50.933
-6.5 | -0.653 | 0.01337 | 0.001 | -48.829
-6 | -0.597 | 0.01289 | 0 | -46.36
-5.5 | -0.541 | 0.01245 | -0.002 | -43.447
-5 | -0.483 | 0.01203 | -0.003 | -40.159
-4.5 | -0.424 | 0.01166 | -0.004 | -36.416
-4 | -0.365 | 0.01133 | -0.006 | -32.198
-3.5 | -0.305 | 0.01088 | -0.007 | -27.996
-3 | -0.244 | 0.01056 | -0.009 | -23.087
-2.5 | -0.184 | 0.00589 | -0.01 | -31.239
-2 | -0.122 | 0.00585 | -0.011 | -20.887
-1.5 | -0.06 | 0.00582 | -0.013 | -10.319
-1 | 0.003 | 0.00581 | -0.014 | 0.448
-0.5 | 0.065 | 0.00581 | -0.015 | 11.255
0 | 0.127 | 0.00589 | -0.017 | 21.623
0.5 | 0.189 | 0.00575 | -0.018 | 32.963
1 | 0.251 | 0.00607 | -0.02 | 41.4
1.5 | 0.313 | 0.00612 | -0.021 | 51.195
2 | 0.374 | 0.00616 | -0.022 | 60.633
2.5 | 0.435 | 0.00626 | -0.024 | 69.454
3 | 0.495 | 0.00633 | -0.025 | 78.274
3.5 | 0.556 | 0.00642 | -0.026 | 86.569
4 | 0.615 | 0.00653 | -0.028 | 94.221
4.5 | 0.674 | 0.00668 | -0.029 | 100.971
5 | 0.733 | 0.00685 | -0.03 | 107.011
5.5 | 0.786 | 0.01428 | -0.032 | 55.039
6 | 0.842 | 0.01487 | -0.033 | 56.646
6.5 | 0.897 | 0.01548 | -0.034 | 57.947
7 | 0.951 | 0.01614 | -0.035 | 58.901
7.5 | 1.003 | 0.01684 | -0.037 | 59.585
8 | 1.053 | 0.01755 | -0.038 | 59.981
8.5 | 1.1 | 0.01833 | -0.039 | 60.001
9 | 1.144 | 0.01916 | -0.041 | 59.719
9.5 | 1.186 | 0.02006 | -0.042 | 59.111
10 | 1.225 | 0.021 | -0.043 | 58.308
10.5 | 1.26 | 0.02204 | -0.044 | 57.168
11 | 1.292 | 0.02307 | -0.045 | 56.003
11.5 | 1.32 | 0.02422 | -0.047 | 54.508
12 | 1.345 | 0.02542 | -0.048 | 52.884
12.5 | 1.365 | 0.02678 | -0.049 | 50.951
13 | 1.381 | 0.02819 | -0.05 | 48.985
13.5 | 1.393 | 0.0299 | -0.051 | 46.574
14 | 1.399 | 0.03183 | -0.052 | 43.968
14.5 | 1.403 | 0.03352 | -0.053 | 41.859
15 | 1.4 | 0.03619 | -0.054 | 38.68
15.5 | 1.395 | 0.03819 | -0.055 | 36.532
16 | 1.38 | 0.04211 | -0.056 | 32.764
16.5 | 1.293 | 0.06677 | -0.052 | 19.366
17 | 1.161 | 0.12946 | -0.033 | 8.97
17.5 | 1.145 | 0.13618 | -0.034 | 8.409
18 | 1.123 | 0.14435 | -0.033 | 7.777
18.5 | 1.099 | 0.15312 | -0.033 | 7.177
19 | 1.074 | 0.16056 | -0.033 | 6.688
19.5 | 1.047 | 0.16996 | -0.032 | 6.161

## 44. Re 1M Mach 0.10 (2)
BIGFOIL.COM POLAR EXPORT
NACA66-219 a=0.0
NACA66-219 a=0.0 |  |  |  | Cl Max: | 1.1154 | at alpha= | 19.5 | deg
XFOIL ncrit=9 |  |  |  | L/D Max: | 97.9603 | at alpha= | 5 | deg
Re: | 1000000 |  |  | Cd Min: | 0.19757 | at alpha= | -20 | deg
Mach: | 0.1 |  |  | Cl=0 at alpha= | -1.0017 | deg
|  |  |  | @ Cl=0.1, Cd= | 0.0078233
|  |  |  | @ Cl=0.4, Cd= | 0.0076522
|  |  |  | @ Cl=0.6, Cd= | 0.0071842
alpha (deg) | Cl | Cd | Cm | Cl/Cd
-20 | -0.5087 | 0.19757 | -0.0218 | -2.5748
-19.5 | -0.5111 | 0.18602 | -0.028 | -2.7476
-18.5 | -0.4899 | 0.17173 | -0.0354 | -2.8527
-18 | -0.6975 | 0.10556 | -0.066 | -6.6076
-17.5 | -0.8095 | 0.07805 | -0.0815 | -10.3716
-17 | -0.8658 | 0.06472 | -0.0858 | -13.3776
-16.5 | -0.9018 | 0.05567 | -0.0864 | -16.199
-16 | -0.9236 | 0.04893 | -0.0851 | -18.8759
-15.5 | -0.9329 | 0.04372 | -0.083 | -21.3381
-15 | -0.9314 | 0.03979 | -0.0807 | -23.4079
-14.5 | -0.9213 | 0.03652 | -0.0783 | -25.2273
-14 | -0.9036 | 0.03375 | -0.0761 | -26.7733
-13 | -0.8418 | 0.02883 | -0.0735 | -29.1988
-12.5 | -0.8068 | 0.02721 | -0.0724 | -29.6509
-12 | -0.771 | 0.02573 | -0.0712 | -29.965
-11.5 | -0.7343 | 0.02438 | -0.07 | -30.1189
-11 | -0.6959 | 0.02311 | -0.0688 | -30.1125
-10.5 | -0.6581 | 0.02201 | -0.0674 | -29.9
-10 | -0.62 | 0.02094 | -0.0661 | -29.6084
-9.5 | -0.5818 | 0.01991 | -0.0646 | -29.2215
-9 | -0.5525 | 0.01841 | -0.062 | -30.0109
-8.5 | -0.5178 | 0.01737 | -0.0599 | -29.81
-8 | -0.4808 | 0.0165 | -0.0581 | -29.1394
-7.5 | -0.4438 | 0.01569 | -0.0561 | -28.2855
-7 | -0.4042 | 0.01503 | -0.0545 | -26.8929
-6.5 | -0.3716 | 0.01405 | -0.0518 | -26.4484
-6 | -0.3322 | 0.0134 | -0.0499 | -24.791
-5.5 | -0.2937 | 0.01276 | -0.0479 | -23.0172
-5 | -0.255 | 0.01216 | -0.0457 | -20.9704
-4.5 | -0.234 | 0.01104 | -0.0406 | -21.1957
-4 | -0.2506 | 0.00953 | -0.0282 | -26.2959
-3.5 | -0.2653 | 0.00765 | -0.0158 | -34.6797
-3 | -0.2306 | 0.00712 | -0.0122 | -32.3876
-2.5 | -0.1749 | 0.0073 | -0.0124 | -23.9589
-2 | -0.1175 | 0.00773 | -0.0128 | -15.2005
-1.5 | -0.0588 | 0.00785 | -0.0139 | -7.4904
-1 | 0.0002 | 0.00789 | -0.0149 | 0.025349
-0.5 | 0.0601 | 0.00785 | -0.0162 | 7.6561
0 | 0.1199 | 0.00781 | -0.0176 | 15.3521
0.5 | 0.1788 | 0.00786 | -0.0188 | 22.7481
1 | 0.2374 | 0.00778 | -0.02 | 30.5141
1.5 | 0.2964 | 0.00771 | -0.0212 | 38.4436
2 | 0.3563 | 0.00763 | -0.0225 | 46.6972
2.5 | 0.4154 | 0.00766 | -0.0237 | 54.2298
3 | 0.473 | 0.00754 | -0.0246 | 62.7321
3.5 | 0.532 | 0.00736 | -0.0257 | 72.2826
4 | 0.5879 | 0.00722 | -0.0261 | 81.4266
4.5 | 0.642 | 0.00706 | -0.0262 | 90.9348
5 | 0.6916 | 0.00706 | -0.0253 | 97.9603
5.5 | 0.7018 | 0.00792 | -0.017 | 88.6111
6 | 0.6826 | 0.00921 | -0.0035 | 74.1151
6.5 | 0.6777 | 0.01087 | 0.006 | 62.3459
7 | 0.6785 | 0.01266 | 0.0138 | 53.594
7.5 | 0.6836 | 0.01455 | 0.0203 | 46.9828
8 | 0.69 | 0.01657 | 0.0263 | 41.6415
8.5 | 0.6939 | 0.01889 | 0.0322 | 36.7337
9 | 0.7202 | 0.02028 | 0.0351 | 35.5128
9.5 | 0.7528 | 0.02147 | 0.037 | 35.0629
10 | 0.7815 | 0.02294 | 0.0393 | 34.0671
10.5 | 0.8145 | 0.02415 | 0.041 | 33.7267
11 | 0.8422 | 0.02574 | 0.0431 | 32.7195
11.5 | 0.8668 | 0.02761 | 0.0452 | 31.3944
12 | 0.8954 | 0.02923 | 0.047 | 30.6329
13 | 0.9442 | 0.03325 | 0.0506 | 28.397
13.5 | 0.9572 | 0.0362 | 0.053 | 26.442
14 | 0.98 | 0.03852 | 0.0544 | 25.4413
14.5 | 1.0001 | 0.04107 | 0.0559 | 24.3511
15 | 1.0162 | 0.04401 | 0.0574 | 23.0902
15.5 | 1.032 | 0.04693 | 0.0589 | 21.9902
16 | 1.0606 | 0.05106 | 0.0558 | 20.7716
17 | 1.0868 | 0.05996 | 0.0545 | 18.1254
17.5 | 1.0975 | 0.06452 | 0.054 | 17.0102
18 | 1.1066 | 0.06946 | 0.0531 | 15.9315
18.5 | 1.111 | 0.07506 | 0.052 | 14.8015
19 | 1.1146 | 0.0811 | 0.0501 | 13.7435
19.5 | 1.1154 | 0.08768 | 0.0478 | 12.7213
20 | 1.114 | 0.09479 | 0.0449 | 11.7523

## 45. Re 1M Mach 0.25 (1)
BIGFOIL.COM POLAR EXPORT
NACA66-219 a=0.0
NACA66-219 a=0.0 |  |  |  | Cl Max: | 1.325 | at alpha= | 12.5 | deg
JavaFoil+Calcfoil stall+Eppler ext transition |  |  |  | L/D Max: | 100.467 | at alpha= | 4.5 | deg
Re: | 1000000 |  |  | Cd Min: | 0.00575 | at alpha= | 1 | deg
Mach: | 0.25 |  |  | Cl=0 at alpha= | -1.0231 | deg
|  |  |  | @ Cl=0.1, Cd= | 0.0059416
|  |  |  | @ Cl=0.4, Cd= | 0.0063689
|  |  |  | @ Cl=0.6, Cd= | 0.0066739
alpha (deg) | Cl | Cd | Cm | Cl/Cd
-15.5 | -0.898 | 0.12256 | 0.011 | -7.326
-15 | -0.913 | 0.11582 | 0.011 | -7.886
-14.5 | -0.925 | 0.10788 | 0.01 | -8.57
-14 | -0.931 | 0.10054 | 0.01 | -9.257
-13.5 | -0.933 | 0.0944 | 0.009 | -9.88
-13 | -0.93 | 0.08946 | 0.009 | -10.393
-12.5 | -0.923 | 0.08368 | 0.008 | -11.032
-12 | -0.912 | 0.07871 | 0.008 | -11.582
-11.5 | -0.897 | 0.07323 | 0.007 | -12.243
-11 | -0.876 | 0.06859 | 0.007 | -12.774
-10.5 | -1.018 | 0.01964 | 0.012 | -51.826
-10 | -0.987 | 0.01875 | 0.01 | -52.62
-9.5 | -0.951 | 0.01797 | 0.009 | -52.918
-9 | -0.911 | 0.01718 | 0.008 | -53.029
-8.5 | -0.868 | 0.01635 | 0.006 | -53.068
-8 | -0.821 | 0.01559 | 0.005 | -52.685
-7.5 | -0.772 | 0.01498 | 0.004 | -51.524
-7 | -0.72 | 0.01436 | 0.002 | -50.165
-6.5 | -0.667 | 0.01382 | 0.001 | -48.24
-6 | -0.611 | 0.01333 | 0 | -45.838
-5.5 | -0.553 | 0.01284 | -0.002 | -43.093
-5 | -0.495 | 0.01241 | -0.003 | -39.855
-4.5 | -0.435 | 0.0116 | -0.005 | -37.486
-4 | -0.374 | 0.01151 | -0.006 | -32.481
-3.5 | -0.312 | 0.01115 | -0.007 | -27.997
-3 | -0.25 | 0.01081 | -0.009 | -23.126
-2.5 | -0.187 | 0.01049 | -0.01 | -17.862
-2 | -0.125 | 0.00595 | -0.012 | -21.06
-1.5 | -0.062 | 0.00593 | -0.013 | -10.39
-1 | 0.003 | 0.00591 | -0.014 | 0.452
-0.5 | 0.067 | 0.00589 | -0.016 | 11.396
0 | 0.131 | 0.00599 | -0.017 | 21.784
0.5 | 0.194 | 0.00604 | -0.019 | 32.169
1 | 0.258 | 0.00575 | -0.02 | 44.811
1.5 | 0.321 | 0.006 | -0.022 | 53.514
2 | 0.383 | 0.00635 | -0.023 | 60.295
2.5 | 0.446 | 0.00642 | -0.024 | 69.444
3 | 0.508 | 0.00651 | -0.026 | 78.033
3.5 | 0.57 | 0.00661 | -0.027 | 86.263
4 | 0.631 | 0.00674 | -0.028 | 93.587
4.5 | 0.691 | 0.00687 | -0.03 | 100.467
5 | 0.747 | 0.01424 | -0.031 | 52.45
5.5 | 0.805 | 0.01485 | -0.032 | 54.25
6 | 0.862 | 0.01546 | -0.034 | 55.783
6.5 | 0.918 | 0.01615 | -0.035 | 56.864
7 | 0.972 | 0.01687 | -0.036 | 57.63
7.5 | 1.024 | 0.01764 | -0.038 | 58.069
8 | 1.073 | 0.01844 | -0.039 | 58.199
8.5 | 1.119 | 0.01934 | -0.04 | 57.864
9 | 1.161 | 0.02028 | -0.042 | 57.25
9.5 | 1.2 | 0.02122 | -0.043 | 56.539
10 | 1.234 | 0.0223 | -0.044 | 55.312
10.5 | 1.263 | 0.02348 | -0.045 | 53.797
11 | 1.287 | 0.02474 | -0.047 | 52.025
11.5 | 1.306 | 0.02602 | -0.048 | 50.194
12 | 1.319 | 0.02745 | -0.049 | 48.039
12.5 | 1.325 | 0.02901 | -0.05 | 45.684
13 | 1.324 | 0.0314 | -0.051 | 42.157
13.5 | 1.302 | 0.03553 | -0.052 | 36.653
14 | 1.287 | 0.03904 | -0.053 | 32.971
14.5 | 1.096 | 0.10447 | -0.03 | 10.495
15 | 1.072 | 0.1124 | -0.029 | 9.541
15.5 | 1.046 | 0.12008 | -0.028 | 8.707
16 | 1.011 | 0.12874 | -0.028 | 7.854
16.5 | 0.968 | 0.13735 | -0.029 | 7.047
17 | 0.919 | 0.14679 | -0.029 | 6.263
17.5 | 0.865 | 0.15483 | -0.028 | 5.589

## 46. Re 1M Mach 0.25 (2)
BIGFOIL.COM POLAR EXPORT
NACA66-219 a=0.0
NACA66-219 a=0.0 |  |  |  | Cl Max: | 1.0374 | at alpha= | 17 | deg
XFOIL ncrit=9 |  |  |  | L/D Max: | 96.7308 | at alpha= | 5 | deg
Re: | 1000000 |  |  | Cd Min: | 0.17679 | at alpha= | -18.5 | deg
Mach: | 0.25 |  |  | Cl=0 at alpha= | -1.0008 | deg
|  |  |  | @ Cl=0.1, Cd= | 0.0080946
|  |  |  | @ Cl=0.4, Cd= | 0.0078546
|  |  |  | @ Cl=0.6, Cd= | 0.0074027
alpha (deg) | Cl | Cd | Cm | Cl/Cd
-18.5 | -0.485 | 0.17679 | -0.0349 | -2.7434
-18 | -0.465 | 0.17196 | -0.038 | -2.7041
-17.5 | -0.4501 | 0.16574 | -0.0416 | -2.7157
-17 | -0.4578 | 0.15177 | -0.0489 | -3.0164
-16.5 | -0.623 | 0.09962 | -0.0735 | -6.2538
-16 | -0.6932 | 0.07898 | -0.0861 | -8.7769
-15.5 | -0.7427 | 0.0657 | -0.0918 | -11.3044
-15 | -0.7848 | 0.05564 | -0.0932 | -14.105
-14.5 | -0.8115 | 0.04843 | -0.092 | -16.7561
-14 | -0.8287 | 0.04241 | -0.0895 | -19.5402
-13.5 | -0.8313 | 0.03824 | -0.0864 | -21.739
-12.5 | -0.8034 | 0.03078 | -0.081 | -26.1014
-12 | -0.7722 | 0.02858 | -0.0791 | -27.0189
-11.5 | -0.7365 | 0.02671 | -0.0775 | -27.5739
-11 | -0.6962 | 0.02509 | -0.0761 | -27.7481
-10.5 | -0.6559 | 0.02374 | -0.0746 | -27.6285
-10 | -0.6144 | 0.02242 | -0.0732 | -27.4041
-9.5 | -0.5741 | 0.02122 | -0.0716 | -27.0547
-9 | -0.538 | 0.01989 | -0.0694 | -27.0488
-8.5 | -0.5049 | 0.01859 | -0.0669 | -27.1598
-8 | -0.4679 | 0.01759 | -0.0647 | -26.6003
-7.5 | -0.4311 | 0.01668 | -0.0625 | -25.8453
-7 | -0.3916 | 0.01584 | -0.0605 | -24.7222
-6.5 | -0.3575 | 0.01482 | -0.0578 | -24.1228
-6 | -0.3183 | 0.01408 | -0.0556 | -22.6065
-5.5 | -0.2777 | 0.01342 | -0.0537 | -20.693
-5 | -0.2392 | 0.01272 | -0.0513 | -18.805
-4.5 | -0.2095 | 0.01179 | -0.0474 | -17.7693
-4 | -0.2229 | 0.00989 | -0.0361 | -22.5379
-3.5 | -0.2504 | 0.00841 | -0.0209 | -29.7741
-3 | -0.2367 | 0.00724 | -0.0131 | -32.6934
-2.5 | -0.1806 | 0.00747 | -0.013 | -24.1767
-2 | -0.1211 | 0.00791 | -0.0133 | -15.3097
-1.5 | -0.0603 | 0.00804 | -0.0144 | -7.5
-1 | 0.0001 | 0.0081 | -0.0154 | 0.012346
-0.5 | 0.0622 | 0.00807 | -0.0167 | 7.7076
0 | 0.1236 | 0.00811 | -0.0181 | 15.2404
0.5 | 0.1837 | 0.00807 | -0.0192 | 22.7633
1 | 0.2441 | 0.008 | -0.0204 | 30.5125
1.5 | 0.3054 | 0.00791 | -0.0217 | 38.6094
2 | 0.3675 | 0.00786 | -0.023 | 46.7557
2.5 | 0.4271 | 0.00785 | -0.024 | 54.4076
3 | 0.4872 | 0.00772 | -0.025 | 63.1088
3.5 | 0.5482 | 0.00762 | -0.026 | 71.9423
4 | 0.6054 | 0.00738 | -0.0262 | 82.0325
4.5 | 0.6599 | 0.00722 | -0.0259 | 91.3989
5 | 0.7042 | 0.00728 | -0.0235 | 96.7308
5.5 | 0.6923 | 0.00822 | -0.0104 | 84.2214
6 | 0.6733 | 0.00994 | 0.0025 | 67.7364
6.5 | 0.6652 | 0.01195 | 0.0122 | 55.6653
7 | 0.6659 | 0.01391 | 0.0199 | 47.872
7.5 | 0.6696 | 0.01597 | 0.0267 | 41.9286
8.5 | 0.6822 | 0.02053 | 0.0382 | 33.2294
9 | 0.7127 | 0.02193 | 0.0408 | 32.4989
9.5 | 0.7457 | 0.02324 | 0.0429 | 32.0869
10 | 0.7755 | 0.02482 | 0.0452 | 31.245
10.5 | 0.8068 | 0.02639 | 0.0472 | 30.5722
11 | 0.8278 | 0.02857 | 0.0501 | 28.9744
11.5 | 0.8571 | 0.03042 | 0.052 | 28.1755
12 | 0.8826 | 0.03254 | 0.0541 | 27.1235
12.5 | 0.9073 | 0.03481 | 0.0559 | 26.0643
13 | 0.9159 | 0.03833 | 0.0587 | 23.8951
13.5 | 0.9384 | 0.04099 | 0.0603 | 22.8934
14 | 0.9573 | 0.04405 | 0.0618 | 21.7321
14.5 | 0.9752 | 0.04733 | 0.063 | 20.6043
15.5 | 1.0013 | 0.05498 | 0.0652 | 18.2121
16 | 1.0059 | 0.0596 | 0.0664 | 16.8775
16.5 | 1.0299 | 0.06564 | 0.0618 | 15.6901
17 | 1.0374 | 0.07151 | 0.0601 | 14.5071
17.5 | 1.0366 | 0.07823 | 0.0586 | 13.2507
18 | 1.0336 | 0.08564 | 0.0561 | 12.0691
18.5 | 1.023 | 0.09432 | 0.0528 | 10.8461
19 | 1.0111 | 0.10374 | 0.0483 | 9.7465
19.5 | 0.9968 | 0.11391 | 0.043 | 8.7508
20 | 0.975 | 0.1257 | 0.0364 | 7.7566

## 47. Re 1M Mach 0.50 (1)
BIGFOIL.COM POLAR EXPORT
NACA66-219 a=0.0
NACA66-219 a=0.0 |  |  |  | Cl Max: | 1.18 | at alpha= | 20 | deg
JavaFoil+Calcfoil stall+Eppler ext transition |  |  |  | L/D Max: | 101.295 | at alpha= | 4.5 | deg
Re: | 1000000 |  |  | Cd Min: | 0.00637 | at alpha= | -0.5 | deg
Mach: | 0.5 |  |  | Cl=0 at alpha= | -1.0211 | deg
|  |  |  | @ Cl=0.1, Cd= | 0.0064359
|  |  |  | @ Cl=0.4, Cd= | 0.0068812
|  |  |  | @ Cl=0.6, Cd= | 0.0073262
alpha (deg) | Cl | Cd | Cm | Cl/Cd
-20 | -1.07 | 0.20461 | 0.022 | -5.228
-19.5 | -1.041 | 0.19629 | 0.021 | -5.305
-19 | -1.014 | 0.19014 | 0.021 | -5.331
-18.5 | -0.986 | 0.18646 | 0.02 | -5.29
-18 | -0.959 | 0.17946 | 0.019 | -5.345
-17.5 | -0.93 | 0.1708 | 0.018 | -5.443
-17 | -0.902 | 0.16553 | 0.017 | -5.448
-16.5 | -0.874 | 0.15894 | 0.016 | -5.501
-16 | -0.847 | 0.15591 | 0.015 | -5.431
-15.5 | -0.818 | 0.15065 | 0.014 | -5.427
-15 | -0.789 | 0.14647 | 0.013 | -5.389
-14.5 | -0.762 | 0.13999 | 0.012 | -5.442
-14 | -0.734 | 0.13615 | 0.011 | -5.392
-13.5 | -0.706 | 0.13235 | 0.011 | -5.337
-13 | -0.679 | 0.12874 | 0.01 | -5.271
-12.5 | -0.649 | 0.12031 | 0.009 | -5.397
-12 | -0.621 | 0.11525 | 0.008 | -5.392
-11.5 | -0.593 | 0.1128 | 0.007 | -5.262
-11 | -0.565 | 0.10903 | 0.007 | -5.187
-10.5 | -0.538 | 0.10046 | 0.006 | -5.352
-10 | -0.51 | 0.09796 | 0.005 | -5.202
-9.5 | -0.481 | 0.07666 | 0.004 | -6.275
-9 | -0.453 | 0.06738 | 0.004 | -6.722
-8.5 | -0.637 | 0.05984 | 0.003 | -10.643
-8 | -0.669 | 0.05318 | 0.003 | -12.575
-7.5 | -0.661 | 0.0479 | 0.002 | -13.794
-7 | -0.758 | 0.01693 | 0.003 | -44.785
-6.5 | -0.714 | 0.01608 | 0.001 | -44.402
-6 | -0.662 | 0.01538 | 0 | -43.048
-5.5 | -0.605 | 0.01469 | -0.002 | -41.167
-5 | -0.544 | 0.01404 | -0.003 | -38.731
-4.5 | -0.48 | 0.01344 | -0.005 | -35.698
-4 | -0.413 | 0.01292 | -0.007 | -32.011
-3.5 | -0.346 | 0.01243 | -0.008 | -27.817
-3 | -0.277 | 0.01196 | -0.01 | -23.174
-2.5 | -0.208 | 0.01156 | -0.011 | -17.978
-2 | -0.139 | 0.00648 | -0.013 | -21.419
-1.5 | -0.068 | 0.00643 | -0.014 | -10.621
-1 | 0.003 | 0.0064 | -0.016 | 0.463
-0.5 | 0.074 | 0.00637 | -0.017 | 11.686
0 | 0.145 | 0.00655 | -0.019 | 22.093
0.5 | 0.215 | 0.00661 | -0.021 | 32.574
1 | 0.286 | 0.00669 | -0.022 | 42.738
1.5 | 0.356 | 0.00681 | -0.024 | 52.312
2 | 0.424 | 0.00692 | -0.025 | 61.263
2.5 | 0.493 | 0.00706 | -0.027 | 69.893
3 | 0.562 | 0.00722 | -0.028 | 77.789
3.5 | 0.63 | 0.00741 | -0.03 | 85.052
4 | 0.697 | 0.00762 | -0.031 | 91.368
4.5 | 0.763 | 0.00754 | -0.033 | 101.295
5 | 0.825 | 0.01669 | -0.034 | 49.454
5.5 | 0.887 | 0.01753 | -0.036 | 50.597
6 | 0.946 | 0.01848 | -0.037 | 51.201
6.5 | 1.002 | 0.01941 | -0.039 | 51.619
7 | 1.052 | 0.0206 | -0.04 | 51.084
7.5 | 1.096 | 0.02181 | -0.042 | 50.269
8 | 1.126 | 0.0232 | -0.043 | 48.55
8.5 | 1.135 | 0.02472 | -0.045 | 45.926
9 | 0.929 | 0.0683 | -0.019 | 13.606
9.5 | 0.792 | 0.06895 | -0.021 | 11.491
10 | 0.623 | 0.08839 | -0.021 | 7.043
10.5 | 0.65 | 0.09855 | -0.022 | 6.598
11 | 0.678 | 0.10121 | -0.022 | 6.697
11.5 | 0.706 | 0.11044 | -0.024 | 6.391
12 | 0.734 | 0.11682 | -0.026 | 6.285
12.5 | 0.762 | 0.11386 | -0.026 | 6.689
13 | 0.789 | 0.11992 | -0.027 | 6.581
13.5 | 0.817 | 0.12794 | -0.028 | 6.384
14 | 0.846 | 0.13291 | -0.031 | 6.363
14.5 | 0.873 | 0.13674 | -0.031 | 6.385
15 | 0.901 | 0.14171 | -0.032 | 6.356
15.5 | 0.931 | 0.15208 | -0.036 | 6.122
16 | 0.957 | 0.15696 | -0.036 | 6.099
16.5 | 0.985 | 0.1629 | -0.037 | 6.046
17 | 1.016 | 0.1719 | -0.04 | 5.908
17.5 | 1.041 | 0.17209 | -0.04 | 6.052
18 | 1.069 | 0.17753 | -0.041 | 6.021
18.5 | 1.099 | 0.18398 | -0.044 | 5.973
19 | 1.126 | 0.19172 | -0.045 | 5.873
19.5 | 1.153 | 0.19697 | -0.046 | 5.853
20 | 1.18 | 0.20322 | -0.047 | 5.805

## 48. Re 1M Mach 0.50 (2)
BIGFOIL.COM POLAR EXPORT
NACA66-219 a=0.0
NACA66-219 a=0.0 |  |  |  | Cl Max: | 0.8311 | at alpha= | 13 | deg
XFOIL ncrit=9 |  |  |  | L/D Max: | 86.1322 | at alpha= | 4.5 | deg
Re: | 1000000 |  |  | Cd Min: | 0.18469 | at alpha= | 18 | deg
Mach: | 0.5 |  |  | Cl=0 at alpha= | -1.0151 | deg
|  |  |  | @ Cl=0.1, Cd= | 0.0094133
|  |  |  | @ Cl=0.4, Cd= | 0.0090124
|  |  |  | @ Cl=0.6, Cd= | 0.0084879
alpha (deg) | Cl | Cd | Cm | Cl/Cd
-15 | -0.3597 | 0.14313 | -0.0656 | -2.5131
-14.5 | -0.3692 | 0.12806 | -0.0734 | -2.883
-14 | -0.3576 | 0.12123 | -0.0769 | -2.9498
-13.5 | -0.3665 | 0.10906 | -0.0834 | -3.3605
-13 | -0.39 | 0.09404 | -0.0918 | -4.1472
-12.5 | -0.4392 | 0.07441 | -0.1045 | -5.9024
-12 | -0.4811 | 0.06135 | -0.1115 | -7.8419
-11.5 | -0.5179 | 0.05152 | -0.1137 | -10.0524
-11 | -0.548 | 0.04367 | -0.1124 | -12.5487
-10.5 | -0.5674 | 0.03729 | -0.1089 | -15.2159
-10 | -0.5686 | 0.03228 | -0.1045 | -17.6146
-9.5 | -0.5472 | 0.02854 | -0.1006 | -19.1731
-9 | -0.5065 | 0.02605 | -0.0977 | -19.4434
-8.5 | -0.4591 | 0.02403 | -0.0951 | -19.1053
-8 | -0.4144 | 0.02251 | -0.0923 | -18.4096
-7.5 | -0.373 | 0.0211 | -0.0893 | -17.6777
-7 | -0.3331 | 0.0198 | -0.0861 | -16.8232
-6.5 | -0.2925 | 0.01862 | -0.0831 | -15.7089
-6 | -0.2577 | 0.01731 | -0.0793 | -14.8873
-5.5 | -0.215 | 0.01639 | -0.0765 | -13.1178
-5 | -0.1735 | 0.01554 | -0.0735 | -11.1647
-4.5 | -0.1307 | 0.01476 | -0.0706 | -8.855
-4 | -0.1227 | 0.01299 | -0.0629 | -9.4457
-3.5 | -0.1589 | 0.01035 | -0.0479 | -15.3527
-3 | -0.2227 | 0.00852 | -0.025 | -26.1385
-2.5 | -0.203 | 0.00822 | -0.0161 | -24.6959
-2 | -0.1363 | 0.00886 | -0.0158 | -15.3837
-1.5 | -0.0672 | 0.00902 | -0.0167 | -7.4501
-1 | 0.0021 | 0.00939 | -0.0178 | 0.22364
-0.5 | 0.0667 | 0.00949 | -0.0181 | 7.0285
0 | 0.1318 | 0.00934 | -0.0188 | 14.1113
0.5 | 0.1998 | 0.00921 | -0.0199 | 21.6938
1 | 0.2708 | 0.00909 | -0.0215 | 29.791
1.5 | 0.3375 | 0.00908 | -0.0223 | 37.1696
2 | 0.4022 | 0.00901 | -0.0226 | 44.6393
2.5 | 0.4737 | 0.00884 | -0.024 | 53.586
3 | 0.5379 | 0.00875 | -0.0239 | 61.4743
3.5 | 0.6066 | 0.00846 | -0.0243 | 71.7021
4 | 0.6632 | 0.00825 | -0.0223 | 80.3879
4.5 | 0.7037 | 0.00817 | -0.0172 | 86.1322
5 | 0.6662 | 0.00937 | 0.0015 | 71.0993
5.5 | 0.6431 | 0.01162 | 0.0151 | 55.3442
6 | 0.6305 | 0.01407 | 0.026 | 44.8117
6.5 | 0.6261 | 0.01655 | 0.035 | 37.8308
7 | 0.6236 | 0.01922 | 0.043 | 32.4454
7.5 | 0.6216 | 0.02214 | 0.0502 | 28.0759
8 | 0.6236 | 0.02515 | 0.0565 | 24.7952
8.5 | 0.6531 | 0.02718 | 0.0599 | 24.0287
9 | 0.6864 | 0.0292 | 0.0628 | 23.5068
9.5 | 0.7128 | 0.03175 | 0.066 | 22.4504
10 | 0.74 | 0.03445 | 0.069 | 21.4804
10.5 | 0.7602 | 0.0377 | 0.072 | 20.1645
11 | 0.7736 | 0.04161 | 0.0749 | 18.5917
11.5 | 0.7936 | 0.0454 | 0.0771 | 17.4802
12 | 0.8096 | 0.04969 | 0.0791 | 16.293
12.5 | 0.8238 | 0.05436 | 0.0807 | 15.1545
13 | 0.8311 | 0.06 | 0.0815 | 13.8517
14 | 0.8172 | 0.07564 | 0.079 | 10.8038
14.5 | 0.7966 | 0.08609 | 0.075 | 9.2531
15 | 0.7705 | 0.09817 | 0.0687 | 7.8486
15.5 | 0.7419 | 0.11143 | 0.061 | 6.658
16 | 0.7098 | 0.12631 | 0.0517 | 5.6195
16.5 | 0.6753 | 0.14292 | 0.0415 | 4.725
17 | 0.646 | 0.15981 | 0.0322 | 4.0423
17.5 | 0.6413 | 0.17191 | 0.0256 | 3.7304
18 | 0.6365 | 0.18469 | 0.0191 | 3.4463

## 49. Re 2M Mach 0.00 (1)
BIGFOIL.COM POLAR EXPORT
NACA66-219 a=0.0
NACA66-219 a=0.0 |  |  |  | Cl Max: | 1.426 | at alpha= | 15 | deg
JavaFoil+Calcfoil stall+Eppler ext transition |  |  |  | L/D Max: | 120.497 | at alpha= | 4 | deg
Re: | 2000000 |  |  | Cd Min: | 0.00439 | at alpha= | 0.5 | deg
Mach: | 0 |  |  | Cl=0 at alpha= | -1.0238 | deg
|  |  |  | @ Cl=0.1, Cd= | 0.0046644
|  |  |  | @ Cl=0.4, Cd= | 0.0048657
|  |  |  | @ Cl=0.6, Cd= | 0.0050988
alpha (deg) | Cl | Cd | Cm | Cl/Cd
-19.5 | -1.006 | 0.15563 | 0.017 | -6.463
-19 | -1.025 | 0.14939 | 0.016 | -6.865
-18.5 | -1.043 | 0.14116 | 0.016 | -7.389
-18 | -1.06 | 0.13425 | 0.016 | -7.892
-17.5 | -1.064 | 0.12693 | 0.016 | -8.385
-17 | -1.067 | 0.12036 | 0.015 | -8.864
-16.5 | -1.066 | 0.11386 | 0.015 | -9.365
-16 | -1.068 | 0.10523 | 0.015 | -10.152
-15.5 | -1.077 | 0.09135 | 0.016 | -11.795
-15 | -1.208 | 0.03225 | 0.021 | -37.445
-14.5 | -1.223 | 0.02471 | 0.021 | -49.491
-14 | -1.211 | 0.02327 | 0.02 | -52.041
-13.5 | -1.195 | 0.02199 | 0.018 | -54.353
-13 | -1.176 | 0.0208 | 0.017 | -56.526
-12.5 | -1.153 | 0.01968 | 0.016 | -58.56
-12 | -1.126 | 0.01874 | 0.015 | -60.112
-11.5 | -1.097 | 0.01778 | 0.014 | -61.685
-11 | -1.064 | 0.01691 | 0.013 | -62.913
-10.5 | -1.028 | 0.01606 | 0.011 | -64.008
-10 | -0.989 | 0.01544 | 0.01 | -64.083
-9.5 | -0.948 | 0.01476 | 0.009 | -64.233
-9 | -0.904 | 0.01413 | 0.007 | -63.954
-8.5 | -0.858 | 0.01349 | 0.006 | -63.553
-8 | -0.809 | 0.01293 | 0.005 | -62.58
-7.5 | -0.758 | 0.01246 | 0.004 | -60.861
-7 | -0.706 | 0.01198 | 0.002 | -58.933
-6.5 | -0.652 | 0.01156 | 0.001 | -56.392
-6 | -0.597 | 0.01113 | 0 | -53.63
-5.5 | -0.54 | 0.01073 | -0.002 | -50.346
-5 | -0.483 | 0.01036 | -0.003 | -46.572
-4.5 | -0.424 | 0.01003 | -0.004 | -42.249
-4 | -0.364 | 0.00976 | -0.006 | -37.346
-3.5 | -0.304 | 0.00945 | -0.007 | -32.187
-3 | -0.243 | 0.00916 | -0.009 | -26.592
-2.5 | -0.185 | 0.00482 | -0.01 | -38.364
-2 | -0.123 | 0.00482 | -0.011 | -25.453
-1.5 | -0.06 | 0.00484 | -0.013 | -12.434
-1 | 0.003 | 0.00482 | -0.014 | 0.541
-0.5 | 0.065 | 0.00482 | -0.016 | 13.583
0 | 0.128 | 0.00454 | -0.017 | 28.17
0.5 | 0.19 | 0.00439 | -0.018 | 43.377
1 | 0.253 | 0.00478 | -0.02 | 52.89
1.5 | 0.315 | 0.00481 | -0.021 | 65.406
2 | 0.376 | 0.00485 | -0.023 | 77.38
2.5 | 0.437 | 0.00489 | -0.024 | 89.438
3 | 0.498 | 0.00491 | -0.025 | 101.473
3.5 | 0.559 | 0.00501 | -0.027 | 111.67
4 | 0.619 | 0.00514 | -0.028 | 120.497
4.5 | 0.677 | 0.00601 | -0.029 | 112.695
5 | 0.734 | 0.00694 | -0.031 | 105.807
5.5 | 0.785 | 0.01245 | -0.032 | 63.054
6 | 0.841 | 0.01296 | -0.033 | 64.931
6.5 | 0.896 | 0.0135 | -0.034 | 66.395
7 | 0.95 | 0.01405 | -0.035 | 67.603
7.5 | 1.003 | 0.01466 | -0.037 | 68.373
8 | 1.052 | 0.01529 | -0.038 | 68.804
8.5 | 1.1 | 0.01595 | -0.039 | 68.934
9 | 1.145 | 0.01666 | -0.041 | 68.694
9.5 | 1.187 | 0.01745 | -0.042 | 68.024
10 | 1.226 | 0.01822 | -0.043 | 67.315
10.5 | 1.263 | 0.01908 | -0.044 | 66.181
11 | 1.296 | 0.01998 | -0.045 | 64.849
11.5 | 1.325 | 0.02098 | -0.047 | 63.15
12 | 1.351 | 0.02199 | -0.048 | 61.429
12.5 | 1.373 | 0.02315 | -0.049 | 59.332
13 | 1.392 | 0.02435 | -0.05 | 57.169
13.5 | 1.406 | 0.02573 | -0.051 | 54.639
14 | 1.417 | 0.02702 | -0.052 | 52.44
14.5 | 1.424 | 0.02864 | -0.053 | 49.697
15 | 1.426 | 0.03049 | -0.054 | 46.777
15.5 | 1.426 | 0.03198 | -0.056 | 44.593
16 | 1.419 | 0.03379 | -0.057 | 42.006
16.5 | 1.405 | 0.0365 | -0.057 | 38.499
17 | 1.387 | 0.03972 | -0.058 | 34.906
17.5 | 1.366 | 0.04226 | -0.059 | 32.329
18 | 1.341 | 0.04628 | -0.06 | 28.987
18.5 | 1.313 | 0.05091 | -0.06 | 25.782
19 | 1.278 | 0.05783 | -0.061 | 22.093
19.5 | 1.172 | 0.10269 | -0.054 | 11.413
20 | 1.124 | 0.12451 | -0.051 | 9.026

## 50. Re 2M Mach 0.00 (2)
BIGFOIL.COM POLAR EXPORT
NACA66-219 a=0.0
NACA66-219 a=0.0 |  |  |  | Cl Max: | 1.2805 | at alpha= | 19.5 | deg
XFOIL ncrit=9 |  |  |  | L/D Max: | 112.296 | at alpha= | 4 | deg
Re: | 2000000 |  |  | Cd Min: | 0.07249 | at alpha= | 20 | deg
Mach: | 0 |  |  | Cl=0 at alpha= | -1.0127 | deg
|  |  |  | @ Cl=0.1, Cd= | 0.0054071
|  |  |  | @ Cl=0.4, Cd= | 0.0052329
|  |  |  | @ Cl=0.6, Cd= | 0.0054913
alpha (deg) | Cl | Cd | Cm | Cl/Cd
-20 | -1.1318 | 0.06428 | -0.0785 | -17.6073
-19.5 | -1.1451 | 0.05705 | -0.0798 | -20.0719
-19 | -1.1287 | 0.05344 | -0.0806 | -21.1209
-18.5 | -1.1178 | 0.04943 | -0.0809 | -22.6138
-18 | -1.1096 | 0.04538 | -0.0806 | -24.4513
-17.5 | -1.0978 | 0.0419 | -0.0799 | -26.2005
-17 | -1.0804 | 0.03902 | -0.0791 | -27.6884
-16.5 | -1.0625 | 0.03632 | -0.0779 | -29.2539
-16 | -1.0426 | 0.03387 | -0.0766 | -30.7824
-15.5 | -1.02 | 0.03167 | -0.0752 | -32.2071
-15 | -0.9914 | 0.03005 | -0.0741 | -32.9917
-14.5 | -0.9642 | 0.02829 | -0.0727 | -34.0827
-14 | -0.9361 | 0.02664 | -0.0712 | -35.1389
-13.5 | -0.9159 | 0.02447 | -0.0686 | -37.4295
-13 | -0.8909 | 0.02272 | -0.0664 | -39.2121
-12.5 | -0.8607 | 0.02137 | -0.0645 | -40.2761
-11.5 | -0.7913 | 0.01928 | -0.0614 | -41.0425
-11 | -0.7567 | 0.01823 | -0.0597 | -41.5085
-10.5 | -0.7191 | 0.01738 | -0.0583 | -41.3751
-10 | -0.6818 | 0.01654 | -0.0567 | -41.2213
-9.5 | -0.6441 | 0.01575 | -0.0551 | -40.8952
-9 | -0.6087 | 0.01486 | -0.053 | -40.9623
-8.5 | -0.5736 | 0.01394 | -0.0508 | -41.1478
-8 | -0.5337 | 0.01329 | -0.0493 | -40.158
-7.5 | -0.4936 | 0.01266 | -0.0477 | -38.9889
-7 | -0.4522 | 0.01211 | -0.0462 | -37.341
-6.5 | -0.4121 | 0.01154 | -0.0444 | -35.7106
-6 | -0.3733 | 0.01097 | -0.0424 | -34.0292
-5.5 | -0.3316 | 0.01054 | -0.0407 | -31.4611
-5 | -0.2911 | 0.01009 | -0.0388 | -28.8503
-4.5 | -0.2507 | 0.00964 | -0.0367 | -26.0062
-4 | -0.2227 | 0.009 | -0.0322 | -24.7444
-3.5 | -0.2122 | 0.00807 | -0.0242 | -26.2949
-3 | -0.1957 | 0.00676 | -0.0176 | -28.9497
-2.5 | -0.1739 | 0.00518 | -0.0121 | -33.5714
-2 | -0.1157 | 0.00519 | -0.013 | -22.2929
-1.5 | -0.0577 | 0.00527 | -0.0139 | -10.9488
-1 | 0.0015 | 0.00539 | -0.0151 | 0.27829
-0.5 | 0.0613 | 0.00542 | -0.0164 | 11.31
0 | 0.1213 | 0.0054 | -0.0179 | 22.463
0.5 | 0.1812 | 0.00533 | -0.0193 | 33.9962
1 | 0.2408 | 0.00528 | -0.0207 | 45.6061
1.5 | 0.3003 | 0.00532 | -0.022 | 56.4474
2 | 0.3598 | 0.00526 | -0.0234 | 68.403
2.5 | 0.4191 | 0.00522 | -0.0247 | 80.2874
3 | 0.4776 | 0.00526 | -0.0258 | 90.7985
3.5 | 0.5363 | 0.00521 | -0.027 | 102.9367
4 | 0.5918 | 0.00527 | -0.0275 | 112.296
4.5 | 0.6233 | 0.00612 | -0.0235 | 101.8464
5 | 0.6457 | 0.00703 | -0.0177 | 91.8492
5.5 | 0.6401 | 0.00803 | -0.0066 | 79.7136
6 | 0.6417 | 0.00937 | 0.0022 | 68.4845
6.5 | 0.6523 | 0.01074 | 0.0088 | 60.7356
7 | 0.661 | 0.01237 | 0.0152 | 53.4357
7.5 | 0.6729 | 0.01405 | 0.0208 | 47.8932
8 | 0.6915 | 0.01559 | 0.0252 | 44.3554
8.5 | 0.7232 | 0.01659 | 0.0276 | 43.5925
9 | 0.7595 | 0.01746 | 0.0293 | 43.4994
9.5 | 0.7936 | 0.01849 | 0.0311 | 42.9205
10 | 0.8298 | 0.01943 | 0.0326 | 42.7072
10.5 | 0.8623 | 0.02056 | 0.0345 | 41.9407
11 | 0.8947 | 0.02177 | 0.0362 | 41.0978
11.5 | 0.9286 | 0.02292 | 0.0377 | 40.5148
12 | 0.9615 | 0.02414 | 0.0391 | 39.8302
12.5 | 0.9924 | 0.02556 | 0.0406 | 38.8263
13 | 1.0168 | 0.02735 | 0.0427 | 37.1773
13.5 | 1.0478 | 0.02885 | 0.044 | 36.3189
14 | 1.0751 | 0.03057 | 0.0454 | 35.1685
14.5 | 1.103 | 0.03234 | 0.0467 | 34.1064
15 | 1.1273 | 0.03439 | 0.0481 | 32.7799
15.5 | 1.1482 | 0.03674 | 0.0496 | 31.252
16 | 1.1543 | 0.04032 | 0.0518 | 28.6285
16.5 | 1.1826 | 0.04217 | 0.0525 | 28.0436
17 | 1.1943 | 0.04521 | 0.0544 | 26.4167
17.5 | 1.2436 | 0.04918 | 0.0473 | 25.2867
18 | 1.2543 | 0.05237 | 0.0489 | 23.9507
18.5 | 1.264 | 0.05657 | 0.0491 | 22.344
19 | 1.2728 | 0.06103 | 0.0488 | 20.8553
19.5 | 1.2805 | 0.06582 | 0.0481 | 19.4546
20 | 1.2738 | 0.07249 | 0.0469 | 17.5721

## 51. Re 2M Mach 0.10 (1)
BIGFOIL.COM POLAR EXPORT
NACA66-219 a=0.0
NACA66-219 a=0.0 |  |  |  | Cl Max: | 1.41 | at alpha= | 14.5 | deg
JavaFoil+Calcfoil stall+Eppler ext transition |  |  |  | L/D Max: | 120.739 | at alpha= | 4 | deg
Re: | 2000000 |  |  | Cd Min: | 0.0044 | at alpha= | 0.5 | deg
Mach: | 0.1 |  |  | Cl=0 at alpha= | -1.0238 | deg
|  |  |  | @ Cl=0.1, Cd= | 0.0047181
|  |  |  | @ Cl=0.4, Cd= | 0.0048648
|  |  |  | @ Cl=0.6, Cd= | 0.0051097
alpha (deg) | Cl | Cd | Cm | Cl/Cd
-19.5 | -0.963 | 0.15867 | 0.016 | -6.069
-19 | -0.987 | 0.15084 | 0.016 | -6.542
-18.5 | -1.009 | 0.14342 | 0.016 | -7.036
-18 | -1.028 | 0.13628 | 0.015 | -7.542
-17.5 | -1.034 | 0.12968 | 0.015 | -7.977
-17 | -1.04 | 0.12348 | 0.015 | -8.419
-16.5 | -1.043 | 0.11643 | 0.014 | -8.961
-16 | -1.044 | 0.10991 | 0.014 | -9.498
-15.5 | -1.046 | 0.1013 | 0.014 | -10.329
-15 | -1.183 | 0.03538 | 0.021 | -33.427
-14.5 | -1.205 | 0.02599 | 0.021 | -46.367
-14 | -1.198 | 0.02392 | 0.02 | -50.095
-13.5 | -1.185 | 0.02255 | 0.018 | -52.568
-13 | -1.169 | 0.02114 | 0.017 | -55.278
-12.5 | -1.148 | 0.02004 | 0.016 | -57.26
-12 | -1.123 | 0.01898 | 0.015 | -59.147
-11.5 | -1.095 | 0.01799 | 0.014 | -60.854
-11 | -1.063 | 0.01716 | 0.013 | -61.941
-10.5 | -1.028 | 0.01625 | 0.011 | -63.295
-10 | -0.99 | 0.01558 | 0.01 | -63.56
-9.5 | -0.949 | 0.01494 | 0.009 | -63.549
-9 | -0.906 | 0.01427 | 0.008 | -63.457
-8.5 | -0.86 | 0.01361 | 0.006 | -63.168
-8 | -0.812 | 0.01304 | 0.005 | -62.22
-7.5 | -0.761 | 0.01254 | 0.004 | -60.69
-7 | -0.709 | 0.01208 | 0.002 | -58.67
-6.5 | -0.655 | 0.01163 | 0.001 | -56.312
-6 | -0.599 | 0.01121 | 0 | -53.45
-5.5 | -0.543 | 0.01078 | -0.002 | -50.334
-5 | -0.485 | 0.01043 | -0.003 | -46.457
-4.5 | -0.426 | 0.01008 | -0.004 | -42.229
-4 | -0.366 | 0.00979 | -0.006 | -37.395
-3.5 | -0.306 | 0.00951 | -0.007 | -32.121
-3 | -0.245 | 0.00922 | -0.009 | -26.537
-2.5 | -0.186 | 0.00484 | -0.01 | -38.44
-2 | -0.123 | 0.00484 | -0.012 | -25.465
-1.5 | -0.06 | 0.00481 | -0.013 | -12.572
-1 | 0.003 | 0.00484 | -0.014 | 0.541
-0.5 | 0.066 | 0.00488 | -0.016 | 13.484
0 | 0.129 | 0.00458 | -0.017 | 28.085
0.5 | 0.191 | 0.0044 | -0.019 | 43.484
1 | 0.254 | 0.0048 | -0.02 | 52.872
1.5 | 0.316 | 0.00481 | -0.021 | 65.767
2 | 0.377 | 0.00485 | -0.023 | 77.77
2.5 | 0.439 | 0.00489 | -0.024 | 89.789
3 | 0.501 | 0.00495 | -0.025 | 101.159
3.5 | 0.562 | 0.00504 | -0.027 | 111.456
4 | 0.622 | 0.00515 | -0.028 | 120.739
4.5 | 0.68 | 0.00607 | -0.029 | 112.116
5 | 0.737 | 0.00698 | -0.031 | 105.697
5.5 | 0.789 | 0.01252 | -0.032 | 62.972
6 | 0.845 | 0.01304 | -0.033 | 64.81
6.5 | 0.9 | 0.01359 | -0.034 | 66.237
7 | 0.954 | 0.01417 | -0.036 | 67.353
7.5 | 1.006 | 0.0148 | -0.037 | 67.996
8 | 1.056 | 0.01542 | -0.038 | 68.494
8.5 | 1.103 | 0.01609 | -0.039 | 68.575
9 | 1.148 | 0.01682 | -0.041 | 68.27
9.5 | 1.19 | 0.01765 | -0.042 | 67.417
10 | 1.228 | 0.01839 | -0.043 | 66.796
10.5 | 1.264 | 0.01933 | -0.044 | 65.401
11 | 1.296 | 0.02025 | -0.046 | 64.012
11.5 | 1.324 | 0.02127 | -0.047 | 62.261
12 | 1.349 | 0.02231 | -0.048 | 60.472
12.5 | 1.369 | 0.02353 | -0.049 | 58.21
13 | 1.386 | 0.02469 | -0.05 | 56.131
13.5 | 1.398 | 0.02617 | -0.051 | 53.407
14 | 1.406 | 0.02781 | -0.053 | 50.546
14.5 | 1.41 | 0.02917 | -0.054 | 48.323
15 | 1.409 | 0.03111 | -0.055 | 45.285
15.5 | 1.405 | 0.03266 | -0.056 | 43.023
16 | 1.393 | 0.03524 | -0.057 | 39.539
16.5 | 1.377 | 0.03734 | -0.058 | 36.865
17 | 1.354 | 0.04033 | -0.058 | 33.571
17.5 | 1.326 | 0.04436 | -0.059 | 29.901
18 | 1.295 | 0.04969 | -0.06 | 26.051
18.5 | 1.167 | 0.10062 | -0.051 | 11.601
19 | 1.147 | 0.10143 | -0.053 | 11.303
19.5 | 1.076 | 0.13985 | -0.046 | 7.692

## 52. Re 2M Mach 0.10 (2)
BIGFOIL.COM POLAR EXPORT
NACA66-219 a=0.0
NACA66-219 a=0.0 |  |  |  | Cl Max: | 1.2633 | at alpha= | 19.5 | deg
XFOIL ncrit=9 |  |  |  | L/D Max: | 112.495 | at alpha= | 4 | deg
Re: | 2000000 |  |  | Cd Min: | 0.07791 | at alpha= | 20 | deg
Mach: | 0.1 |  |  | Cl=0 at alpha= | -1.0126 | deg
|  |  |  | @ Cl=0.1, Cd= | 0.0054173
|  |  |  | @ Cl=0.4, Cd= | 0.0052545
|  |  |  | @ Cl=0.6, Cd= | 0.0054312
alpha (deg) | Cl | Cd | Cm | Cl/Cd
-19.5 | -1.1165 | 0.06193 | -0.0809 | -18.0284
-19 | -1.1031 | 0.05764 | -0.0822 | -19.1378
-18.5 | -1.0943 | 0.05314 | -0.0829 | -20.5928
-18 | -1.0919 | 0.04822 | -0.0829 | -22.6441
-17 | -1.0697 | 0.04089 | -0.0816 | -26.1604
-16.5 | -1.054 | 0.03788 | -0.0804 | -27.8247
-16 | -1.0356 | 0.03518 | -0.0791 | -29.4372
-15.5 | -1.0151 | 0.03275 | -0.0775 | -30.9954
-15 | -0.9881 | 0.03091 | -0.0763 | -31.967
-14.5 | -0.9615 | 0.02905 | -0.0748 | -33.0981
-14 | -0.9346 | 0.02725 | -0.0731 | -34.2972
-13.5 | -0.9093 | 0.02537 | -0.0711 | -35.8415
-13 | -0.8863 | 0.02339 | -0.0686 | -37.8923
-12.5 | -0.8584 | 0.02185 | -0.0664 | -39.286
-11.5 | -0.7894 | 0.01965 | -0.0632 | -40.173
-11 | -0.7547 | 0.01857 | -0.0614 | -40.6408
-10.5 | -0.7174 | 0.01766 | -0.0598 | -40.6229
-10 | -0.6801 | 0.01679 | -0.0582 | -40.5063
-9.5 | -0.6428 | 0.01596 | -0.0564 | -40.2757
-9 | -0.6052 | 0.01514 | -0.0547 | -39.9736
-8.5 | -0.5716 | 0.01413 | -0.0522 | -40.4529
-8 | -0.5319 | 0.01344 | -0.0505 | -39.5759
-7.5 | -0.4915 | 0.01281 | -0.0489 | -38.3685
-7 | -0.4502 | 0.01224 | -0.0474 | -36.781
-6.5 | -0.4094 | 0.01168 | -0.0456 | -35.0514
-6 | -0.3708 | 0.01107 | -0.0435 | -33.4959
-5.5 | -0.329 | 0.01064 | -0.0418 | -30.9211
-5 | -0.2879 | 0.01017 | -0.0399 | -28.3088
-4.5 | -0.2472 | 0.00972 | -0.0378 | -25.4321
-4 | -0.2174 | 0.00906 | -0.0337 | -23.9956
-3.5 | -0.2095 | 0.00814 | -0.0251 | -25.7371
-3 | -0.1947 | 0.00682 | -0.0182 | -28.5484
-2.5 | -0.1748 | 0.00519 | -0.0122 | -33.6802
-2 | -0.1164 | 0.00521 | -0.0131 | -22.3417
-1.5 | -0.058 | 0.0053 | -0.014 | -10.9434
-1 | 0.0015 | 0.00542 | -0.0152 | 0.27675
-0.5 | 0.0617 | 0.00543 | -0.0165 | 11.3628
0 | 0.1221 | 0.00541 | -0.018 | 22.5693
0.5 | 0.1824 | 0.00536 | -0.0194 | 34.0299
1 | 0.2423 | 0.0053 | -0.0208 | 45.717
1.5 | 0.3022 | 0.00535 | -0.0222 | 56.486
2 | 0.362 | 0.00528 | -0.0235 | 68.5606
2.5 | 0.4217 | 0.00524 | -0.0248 | 80.4771
3 | 0.4805 | 0.00527 | -0.0259 | 91.1765
3.5 | 0.5395 | 0.00522 | -0.0271 | 103.3525
4 | 0.5951 | 0.00529 | -0.0275 | 112.4953
4.5 | 0.6253 | 0.00616 | -0.0232 | 101.5097
5 | 0.646 | 0.00707 | -0.0171 | 91.372
5.5 | 0.6389 | 0.00812 | -0.0056 | 78.6823
6 | 0.6398 | 0.00951 | 0.0032 | 67.2766
6.5 | 0.6502 | 0.01092 | 0.0099 | 59.5421
7 | 0.6588 | 0.01257 | 0.0163 | 52.4105
7.5 | 0.6705 | 0.01428 | 0.022 | 46.9538
8.5 | 0.7219 | 0.01683 | 0.0287 | 42.8936
9 | 0.758 | 0.01774 | 0.0304 | 42.7283
9.5 | 0.7931 | 0.01875 | 0.0322 | 42.2987
10.5 | 0.8612 | 0.02093 | 0.0357 | 41.1467
11 | 0.8939 | 0.02215 | 0.0375 | 40.3567
11.5 | 0.9283 | 0.02332 | 0.0389 | 39.807
12 | 0.9603 | 0.02463 | 0.0405 | 38.989
12.5 | 0.991 | 0.0261 | 0.0421 | 37.9693
13 | 1.0163 | 0.0279 | 0.0442 | 36.4265
13.5 | 1.0463 | 0.02951 | 0.0455 | 35.4558
14 | 1.0737 | 0.0313 | 0.047 | 34.3035
15 | 1.1247 | 0.03533 | 0.0498 | 31.8341
15.5 | 1.1417 | 0.03807 | 0.0515 | 29.9895
16 | 1.151 | 0.04152 | 0.0535 | 27.7216
16.5 | 1.1774 | 0.04364 | 0.0542 | 26.9798
17 | 1.1881 | 0.04693 | 0.056 | 25.3164
17.5 | 1.2311 | 0.05114 | 0.0499 | 24.0731
19.5 | 1.2633 | 0.06948 | 0.0492 | 18.1822
20 | 1.2441 | 0.07791 | 0.0475 | 15.9684

## 53. Re 2M Mach 0.25 (1)
BIGFOIL.COM POLAR EXPORT
NACA66-219 a=0.0
NACA66-219 a=0.0 |  |  |  | Cl Max: | 1.33 | at alpha= | 12.5 | deg
JavaFoil+Calcfoil stall+Eppler ext transition |  |  |  | L/D Max: | 120.978 | at alpha= | 4 | deg
Re: | 2000000 |  |  | Cd Min: | 0.00446 | at alpha= | -0.5 | deg
Mach: | 0.25 |  |  | Cl=0 at alpha= | -1.0231 | deg
|  |  |  | @ Cl=0.1, Cd= | 0.004645
|  |  |  | @ Cl=0.4, Cd= | 0.0049521
|  |  |  | @ Cl=0.6, Cd= | 0.0051903
alpha (deg) | Cl | Cd | Cm | Cl/Cd
-17.5 | -0.795 | 0.14531 | 0.014 | -5.469
-17 | -0.827 | 0.13606 | 0.013 | -6.077
-16.5 | -0.855 | 0.12849 | 0.013 | -6.654
-16 | -0.879 | 0.12161 | 0.012 | -7.23
-15.5 | -0.9 | 0.11353 | 0.012 | -7.924
-15 | -0.915 | 0.10794 | 0.012 | -8.481
-14.5 | -0.927 | 0.10009 | 0.011 | -9.266
-14 | -0.934 | 0.09476 | 0.011 | -9.855
-13.5 | -0.94 | 0.08739 | 0.011 | -10.752
-13 | -0.944 | 0.07854 | 0.011 | -12.023
-12.5 | -1.096 | 0.0226 | 0.016 | -48.481
-12 | -1.088 | 0.02065 | 0.015 | -52.699
-11.5 | -1.072 | 0.01951 | 0.014 | -54.937
-11 | -1.05 | 0.0183 | 0.013 | -57.376
-10.5 | -1.023 | 0.01727 | 0.012 | -59.2
-10 | -0.99 | 0.01643 | 0.01 | -60.279
-9.5 | -0.954 | 0.01573 | 0.009 | -60.653
-9 | -0.914 | 0.01501 | 0.008 | -60.892
-8.5 | -0.871 | 0.01426 | 0.006 | -61.068
-8 | -0.824 | 0.01362 | 0.005 | -60.504
-7.5 | -0.775 | 0.01307 | 0.004 | -59.286
-7 | -0.723 | 0.01253 | 0.002 | -57.66
-6.5 | -0.669 | 0.01203 | 0.001 | -55.578
-6 | -0.613 | 0.01157 | 0 | -52.985
-5.5 | -0.555 | 0.0111 | -0.002 | -50.013
-5 | -0.496 | 0.01073 | -0.003 | -46.268
-4.5 | -0.436 | 0.01038 | -0.005 | -42.048
-4 | -0.375 | 0.01005 | -0.006 | -37.344
-3.5 | -0.313 | 0.00976 | -0.007 | -32.113
-3 | -0.251 | 0.00944 | -0.009 | -26.582
-2.5 | -0.188 | 0.00918 | -0.01 | -20.47
-2 | -0.127 | 0.0049 | -0.012 | -25.805
-1.5 | -0.062 | 0.00493 | -0.013 | -12.618
-1 | 0.003 | 0.00465 | -0.015 | 0.578
-0.5 | 0.068 | 0.00446 | -0.016 | 15.156
0 | 0.132 | 0.00483 | -0.018 | 27.286
0.5 | 0.196 | 0.00485 | -0.019 | 40.451
1 | 0.26 | 0.00486 | -0.02 | 53.56
1.5 | 0.324 | 0.00491 | -0.022 | 66.104
2 | 0.387 | 0.00495 | -0.023 | 78.178
2.5 | 0.45 | 0.00496 | -0.025 | 90.763
3 | 0.513 | 0.00503 | -0.026 | 102.007
3.5 | 0.576 | 0.00514 | -0.027 | 112.116
4 | 0.638 | 0.00527 | -0.029 | 120.978
4.5 | 0.697 | 0.00654 | -0.03 | 106.488
5 | 0.75 | 0.01247 | -0.031 | 60.093
5.5 | 0.808 | 0.013 | -0.033 | 62.144
6 | 0.865 | 0.01356 | -0.034 | 63.783
6.5 | 0.921 | 0.01418 | -0.035 | 64.931
7 | 0.975 | 0.01481 | -0.037 | 65.852
7.5 | 1.028 | 0.0155 | -0.038 | 66.297
8 | 1.077 | 0.01621 | -0.039 | 66.427
8.5 | 1.122 | 0.01698 | -0.04 | 66.089
9 | 1.165 | 0.01783 | -0.042 | 65.334
9.5 | 1.203 | 0.01864 | -0.043 | 64.567
10 | 1.238 | 0.01965 | -0.044 | 62.992
10.5 | 1.267 | 0.02061 | -0.046 | 61.489
11 | 1.292 | 0.02176 | -0.047 | 59.361
11.5 | 1.31 | 0.02285 | -0.048 | 57.357
12 | 1.323 | 0.02418 | -0.049 | 54.724
12.5 | 1.33 | 0.02552 | -0.05 | 52.12
13 | 1.33 | 0.02743 | -0.052 | 48.468
13.5 | 1.323 | 0.0291 | -0.053 | 45.458
14 | 1.309 | 0.03124 | -0.054 | 41.899
14.5 | 1.287 | 0.03366 | -0.055 | 38.233
15 | 1.256 | 0.03712 | -0.056 | 33.832
15.5 | 1.211 | 0.04329 | -0.056 | 27.982
16 | 1.029 | 0.1124 | -0.038 | 9.153
16.5 | 0.976 | 0.12487 | -0.035 | 7.814
17 | 0.923 | 0.13466 | -0.033 | 6.852
17.5 | 0.868 | 0.14421 | -0.031 | 6.016

## 54. Re 2M Mach 0.25 (2)
BIGFOIL.COM POLAR EXPORT
NACA66-219 a=0.0
NACA66-219 a=0.0 |  |  |  | Cl Max: | 1.1697 | at alpha= | 18 | deg
XFOIL ncrit=9 |  |  |  | L/D Max: | 113.5 | at alpha= | 4 | deg
Re: | 2000000 |  |  | Cd Min: | 0.19512 | at alpha= | -20 | deg
Mach: | 0.25 |  |  | Cl=0 at alpha= | -1.0154 | deg
|  |  |  | @ Cl=0.1, Cd= | 0.0055084
|  |  |  | @ Cl=0.4, Cd= | 0.0053689
|  |  |  | @ Cl=0.6, Cd= | 0.0053816
alpha (deg) | Cl | Cd | Cm | Cl/Cd
-20 | -0.5278 | 0.19512 | -0.0221 | -2.705
-18.5 | -0.7796 | 0.10651 | -0.0665 | -7.3195
-18 | -0.8619 | 0.08364 | -0.0807 | -10.3049
-17.5 | -0.9062 | 0.06985 | -0.0878 | -12.9735
-17 | -0.9258 | 0.06085 | -0.091 | -15.2145
-16.5 | -0.9447 | 0.05294 | -0.0923 | -17.8447
-16 | -0.9544 | 0.04671 | -0.0919 | -20.4325
-15.5 | -0.9567 | 0.04164 | -0.0905 | -22.9755
-15 | -0.9468 | 0.03786 | -0.0888 | -25.0079
-14.5 | -0.9345 | 0.03444 | -0.0866 | -27.1341
-14 | -0.9159 | 0.0316 | -0.0843 | -28.9842
-13.5 | -0.8876 | 0.02963 | -0.0825 | -29.9561
-13 | -0.8606 | 0.02752 | -0.0803 | -31.2718
-12.5 | -0.8401 | 0.025 | -0.0773 | -33.604
-12 | -0.8103 | 0.02328 | -0.0749 | -34.8067
-11.5 | -0.7769 | 0.02185 | -0.0728 | -35.5561
-11 | -0.7427 | 0.02051 | -0.0706 | -36.2116
-10.5 | -0.7062 | 0.01939 | -0.0685 | -36.4208
-10 | -0.6696 | 0.0183 | -0.0664 | -36.5902
-9.5 | -0.6336 | 0.01723 | -0.0641 | -36.7731
-9 | -0.5919 | 0.01643 | -0.0625 | -36.0256
-8.5 | -0.56 | 0.01522 | -0.0595 | -36.7937
-8 | -0.5212 | 0.01436 | -0.0573 | -36.2953
-7.5 | -0.4804 | 0.01362 | -0.0554 | -35.2717
-7 | -0.4389 | 0.01296 | -0.0535 | -33.8657
-6.5 | -0.3959 | 0.01238 | -0.0518 | -31.979
-6 | -0.3573 | 0.01169 | -0.0494 | -30.5646
-5.5 | -0.3148 | 0.01116 | -0.0476 | -28.2079
-5 | -0.2716 | 0.01065 | -0.0458 | -25.5023
-4.5 | -0.2301 | 0.01013 | -0.0436 | -22.7147
-4 | -0.1935 | 0.00951 | -0.0405 | -20.347
-3.5 | -0.1908 | 0.0084 | -0.031 | -22.7143
-3 | -0.1871 | 0.00718 | -0.0215 | -26.0585
-2.5 | -0.1797 | 0.00528 | -0.0128 | -34.0341
-2 | -0.12 | 0.00529 | -0.0136 | -22.6843
-1.5 | -0.0597 | 0.00543 | -0.0145 | -10.9945
-1 | 0.0019 | 0.00551 | -0.0158 | 0.34483
-0.5 | 0.064 | 0.00552 | -0.0171 | 11.5942
0 | 0.1263 | 0.0055 | -0.0186 | 22.9636
0.5 | 0.1886 | 0.00548 | -0.02 | 34.4161
1 | 0.2505 | 0.00546 | -0.0214 | 45.8791
1.5 | 0.3124 | 0.00546 | -0.0229 | 57.2161
2 | 0.3741 | 0.00539 | -0.0242 | 69.4063
2.5 | 0.4356 | 0.00534 | -0.0255 | 81.573
3 | 0.4964 | 0.00535 | -0.0266 | 92.785
3.5 | 0.5568 | 0.00532 | -0.0275 | 104.6617
4 | 0.6129 | 0.0054 | -0.0277 | 113.5
4.5 | 0.6343 | 0.00641 | -0.0212 | 98.9548
5 | 0.6379 | 0.00727 | -0.0112 | 87.7442
5.5 | 0.6334 | 0.00863 | -0.0005 | 73.3951
6 | 0.63 | 0.01034 | 0.0089 | 60.9284
7 | 0.6464 | 0.01376 | 0.0224 | 46.9767
7.5 | 0.6573 | 0.01562 | 0.0282 | 42.0807
8 | 0.6802 | 0.01715 | 0.0321 | 39.6618
8.5 | 0.7161 | 0.01817 | 0.0343 | 39.4111
9 | 0.7517 | 0.01925 | 0.0364 | 39.0494
9.5 | 0.7885 | 0.02032 | 0.0382 | 38.8041
10 | 0.8239 | 0.02154 | 0.0401 | 38.2498
10.5 | 0.8563 | 0.02292 | 0.0423 | 37.3604
11 | 0.89 | 0.02428 | 0.0442 | 36.6557
11.5 | 0.9232 | 0.02576 | 0.046 | 35.8385
12 | 0.9524 | 0.02749 | 0.0482 | 34.6453
12.5 | 0.979 | 0.02946 | 0.0503 | 33.2315
13 | 1.01 | 0.03126 | 0.052 | 32.3097
13.5 | 1.0343 | 0.03353 | 0.054 | 30.847
14 | 1.059 | 0.03592 | 0.0557 | 29.4822
14.5 | 1.0811 | 0.03857 | 0.0574 | 28.0296
15 | 1.0916 | 0.04225 | 0.0594 | 25.8367
15.5 | 1.1074 | 0.04574 | 0.0607 | 24.2108
16 | 1.1183 | 0.04976 | 0.0619 | 22.4739
16.5 | 1.1362 | 0.05336 | 0.0625 | 21.2931
17 | 1.1412 | 0.05828 | 0.0631 | 19.5813
17.5 | 1.143 | 0.06346 | 0.0636 | 18.0113
18 | 1.1697 | 0.07007 | 0.0573 | 16.6933
18.5 | 1.1638 | 0.07721 | 0.0557 | 15.0732
19 | 1.1584 | 0.08473 | 0.0533 | 13.6717
19.5 | 1.1424 | 0.09389 | 0.0499 | 12.1674
20 | 1.118 | 0.10471 | 0.0451 | 10.6771

## 55. Re 2M Mach 0.50 (1)
BIGFOIL.COM POLAR EXPORT
NACA66-219 a=0.0
NACA66-219 a=0.0 |  |  |  | Cl Max: | 1.182 | at alpha= | 20 | deg
JavaFoil+Calcfoil stall+Eppler ext transition |  |  |  | L/D Max: | 111.07 | at alpha= | 3.5 | deg
Re: | 2000000 |  |  | Cd Min: | 0.0048 | at alpha= | 0.5 | deg
Mach: | 0.5 |  |  | Cl=0 at alpha= | -1.0208 | deg
|  |  |  | @ Cl=0.1, Cd= | 0.0050682
|  |  |  | @ Cl=0.4, Cd= | 0.0054032
|  |  |  | @ Cl=0.6, Cd= | 0.0056441
alpha (deg) | Cl | Cd | Cm | Cl/Cd
-20 | -1.073 | 0.18253 | 0.023 | -5.878
-19.5 | -1.043 | 0.17347 | 0.022 | -6.01
-19 | -1.015 | 0.16909 | 0.021 | -6
-18.5 | -0.987 | 0.16623 | 0.02 | -5.937
-18 | -0.96 | 0.16023 | 0.019 | -5.989
-17.5 | -0.931 | 0.1532 | 0.018 | -6.076
-17 | -0.902 | 0.14787 | 0.017 | -6.103
-16.5 | -0.875 | 0.14313 | 0.016 | -6.11
-16 | -0.847 | 0.13713 | 0.015 | -6.178
-15.5 | -0.819 | 0.137 | 0.014 | -5.979
-15 | -0.79 | 0.13027 | 0.013 | -6.064
-14.5 | -0.762 | 0.12574 | 0.012 | -6.06
-14 | -0.734 | 0.12188 | 0.012 | -6.025
-13.5 | -0.707 | 0.11808 | 0.011 | -5.984
-13 | -0.679 | 0.11445 | 0.01 | -5.931
-12.5 | -0.65 | 0.10531 | 0.009 | -6.17
-12 | -0.622 | 0.1036 | 0.008 | -6.001
-11.5 | -0.594 | 0.0999 | 0.007 | -5.944
-11 | -0.566 | 0.09748 | 0.007 | -5.805
-10.5 | -0.538 | 0.08953 | 0.006 | -6.01
-10 | -0.51 | 0.08582 | 0.006 | -5.942
-9.5 | -0.482 | 0.07115 | 0.005 | -6.768
-9 | -0.453 | 0.06272 | 0.004 | -7.23
-8.5 | -0.638 | 0.05601 | 0.003 | -11.384
-8 | -0.803 | 0.01707 | 0.006 | -47.051
-7.5 | -0.792 | 0.01596 | 0.004 | -49.65
-7 | -0.761 | 0.01497 | 0.003 | -50.811
-6.5 | -0.716 | 0.01418 | 0.001 | -50.532
-6 | -0.664 | 0.01349 | 0 | -49.242
-5.5 | -0.607 | 0.01287 | -0.002 | -47.127
-5 | -0.545 | 0.01233 | -0.004 | -44.22
-4.5 | -0.481 | 0.01143 | -0.005 | -42.095
-4 | -0.415 | 0.01124 | -0.007 | -36.903
-3.5 | -0.347 | 0.01082 | -0.008 | -32.059
-3 | -0.278 | 0.01041 | -0.01 | -26.712
-2.5 | -0.209 | 0.01004 | -0.011 | -20.77
-2 | -0.14 | 0.00507 | -0.013 | -27.66
-1.5 | -0.069 | 0.00505 | -0.015 | -13.654
-1 | 0.003 | 0.00504 | -0.016 | 0.594
-0.5 | 0.075 | 0.00504 | -0.018 | 14.911
0 | 0.146 | 0.00512 | -0.019 | 28.594
0.5 | 0.218 | 0.0048 | -0.021 | 45.406
1 | 0.289 | 0.00503 | -0.023 | 57.466
1.5 | 0.36 | 0.00538 | -0.024 | 66.982
2 | 0.429 | 0.00542 | -0.026 | 79.178
2.5 | 0.499 | 0.00547 | -0.027 | 91.244
3 | 0.569 | 0.00556 | -0.029 | 102.356
3.5 | 0.639 | 0.00575 | -0.03 | 111.07
4 | 0.705 | 0.00698 | -0.032 | 101.004
4.5 | 0.769 | 0.00808 | -0.033 | 95.127
5 | 0.828 | 0.01466 | -0.035 | 56.454
5.5 | 0.89 | 0.0154 | -0.036 | 57.789
6 | 0.949 | 0.01625 | -0.038 | 58.412
6.5 | 1.005 | 0.01713 | -0.039 | 58.661
7 | 1.055 | 0.0181 | -0.041 | 58.323
7.5 | 1.1 | 0.01921 | -0.042 | 57.247
8 | 1.129 | 0.02042 | -0.043 | 55.303
8.5 | 1.139 | 0.0218 | -0.045 | 52.235
9 | 0.929 | 0.06283 | -0.02 | 14.793
9.5 | 0.794 | 0.06429 | -0.023 | 12.348
10 | 0.624 | 0.06501 | -0.024 | 9.6
10.5 | 0.651 | 0.07277 | -0.023 | 8.945
11 | 0.678 | 0.08973 | -0.023 | 7.557
11.5 | 0.706 | 0.09815 | -0.025 | 7.198
12 | 0.735 | 0.10344 | -0.026 | 7.101
12.5 | 0.762 | 0.10315 | -0.027 | 7.387
13 | 0.789 | 0.10632 | -0.027 | 7.426
13.5 | 0.817 | 0.11465 | -0.029 | 7.128
14 | 0.846 | 0.11698 | -0.031 | 7.232
14.5 | 0.873 | 0.12286 | -0.032 | 7.109
15 | 0.901 | 0.12742 | -0.033 | 7.074
15.5 | 0.932 | 0.13659 | -0.037 | 6.824
16 | 0.958 | 0.14002 | -0.036 | 6.841
16.5 | 0.986 | 0.14725 | -0.038 | 6.697
17 | 1.017 | 0.15252 | -0.041 | 6.665
17.5 | 1.042 | 0.15336 | -0.041 | 6.797
18 | 1.07 | 0.15877 | -0.042 | 6.741
18.5 | 1.102 | 0.16678 | -0.045 | 6.606
19 | 1.127 | 0.17005 | -0.045 | 6.625
19.5 | 1.154 | 0.17672 | -0.046 | 6.529
20 | 1.182 | 0.18345 | -0.048 | 6.444

## 56. Re 2M Mach 0.50 (2)
BIGFOIL.COM POLAR EXPORT
NACA66-219 a=0.0
NACA66-219 a=0.0 |  |  |  | Cl Max: | 0.8956 | at alpha= | 13 | deg
XFOIL ncrit=9 |  |  |  | L/D Max: | 110.741 | at alpha= | 4 | deg
Re: | 2000000 |  |  | Cd Min: | 0.17678 | at alpha= | 18 | deg
Mach: | 0.5 |  |  | Cl=0 at alpha= | -1.0214 | deg
|  |  |  | @ Cl=0.1, Cd= | 0.00603
|  |  |  | @ Cl=0.4, Cd= | 0.0059744
|  |  |  | @ Cl=0.6, Cd= | 0.005852
alpha (deg) | Cl | Cd | Cm | Cl/Cd
-15.5 | -0.3925 | 0.1452 | -0.0626 | -2.7032
-15 | -0.392 | 0.13399 | -0.0685 | -2.9256
-14.5 | -0.4012 | 0.12124 | -0.0753 | -3.3091
-14 | -0.4229 | 0.10688 | -0.0832 | -3.9568
-13.5 | -0.4778 | 0.08632 | -0.0953 | -5.5352
-13 | -0.5112 | 0.07142 | -0.1056 | -7.1577
-12.5 | -0.5442 | 0.05961 | -0.112 | -9.1293
-12 | -0.5709 | 0.05065 | -0.1143 | -11.2715
-11 | -0.6198 | 0.03637 | -0.1103 | -17.0415
-10.5 | -0.6241 | 0.03133 | -0.1061 | -19.9202
-10 | -0.611 | 0.0272 | -0.1016 | -22.4632
-9.5 | -0.5782 | 0.02439 | -0.0978 | -23.7064
-9 | -0.5382 | 0.02245 | -0.0943 | -23.9733
-8.5 | -0.4979 | 0.02085 | -0.0908 | -23.8801
-8 | -0.4654 | 0.01912 | -0.0865 | -24.341
-7.5 | -0.4267 | 0.0178 | -0.083 | -23.9719
-7 | -0.3847 | 0.01667 | -0.0798 | -23.0774
-6.5 | -0.342 | 0.01562 | -0.0767 | -21.895
-6 | -0.2966 | 0.01472 | -0.074 | -20.1495
-5.5 | -0.2537 | 0.0138 | -0.071 | -18.3841
-5 | -0.2062 | 0.01308 | -0.0686 | -15.7645
-4.5 | -0.1601 | 0.01236 | -0.0661 | -12.9531
-4 | -0.1137 | 0.01169 | -0.0636 | -9.7263
-3.5 | -0.0966 | 0.01028 | -0.0567 | -9.3969
-3 | -0.1177 | 0.00825 | -0.043 | -14.2667
-2.5 | -0.1619 | 0.00672 | -0.0231 | -24.0923
-2 | -0.1359 | 0.00582 | -0.0159 | -23.3505
-1.5 | -0.0671 | 0.00601 | -0.0167 | -11.1647
-1 | 0.003 | 0.00603 | -0.018 | 0.49751
-0.5 | 0.0736 | 0.00603 | -0.0194 | 12.2056
0 | 0.1445 | 0.00603 | -0.0209 | 23.9635
0.5 | 0.215 | 0.00603 | -0.0225 | 35.6551
1 | 0.2849 | 0.00603 | -0.0239 | 47.2471
1.5 | 0.355 | 0.006 | -0.0253 | 59.1667
2 | 0.4253 | 0.00596 | -0.0266 | 71.3591
2.5 | 0.4947 | 0.00596 | -0.0276 | 83.0034
3 | 0.563 | 0.00588 | -0.0283 | 95.7483
3.5 | 0.629 | 0.00583 | -0.0284 | 107.8902
4 | 0.6722 | 0.00607 | -0.0239 | 110.7414
4.5 | 0.6222 | 0.00771 | -0.0028 | 80.7004
5 | 0.6026 | 0.0099 | 0.0107 | 60.8687
5.5 | 0.6044 | 0.01186 | 0.0199 | 50.9612
6 | 0.6012 | 0.01414 | 0.0292 | 42.5177
6.5 | 0.6044 | 0.0164 | 0.0371 | 36.8537
7.5 | 0.6153 | 0.0214 | 0.0508 | 28.7523
8 | 0.6529 | 0.02291 | 0.0538 | 28.4985
8.5 | 0.6926 | 0.02444 | 0.0565 | 28.3388
9 | 0.7307 | 0.02616 | 0.0593 | 27.932
9.5 | 0.767 | 0.02807 | 0.0621 | 27.3245
10 | 0.7959 | 0.03046 | 0.0655 | 26.1293
10.5 | 0.8258 | 0.03296 | 0.0685 | 25.0546
11 | 0.8485 | 0.03609 | 0.0717 | 23.5107
11.5 | 0.8694 | 0.03957 | 0.0746 | 21.9712
12 | 0.882 | 0.04384 | 0.0773 | 20.1186
12.5 | 0.8921 | 0.04859 | 0.0795 | 18.3597
13 | 0.8956 | 0.05424 | 0.0811 | 16.5118
13.5 | 0.8945 | 0.06071 | 0.0817 | 14.734
14 | 0.8833 | 0.06869 | 0.0808 | 12.8592
14.5 | 0.8676 | 0.07794 | 0.078 | 11.1316
15 | 0.8458 | 0.0887 | 0.0733 | 9.5355
15.5 | 0.823 | 0.10037 | 0.067 | 8.1997
16 | 0.7966 | 0.1133 | 0.0592 | 7.0309
16.5 | 0.7758 | 0.12621 | 0.051 | 6.1469
17 | 0.7474 | 0.14084 | 0.0417 | 5.3067
17.5 | 0.7114 | 0.15773 | 0.0315 | 4.5102
18 | 0.6731 | 0.17678 | 0.0211 | 3.8076

## 57. Re 3M Mach 0.00 (1)
BIGFOIL.COM POLAR EXPORT
NACA66-219 a=0.0
NACA66-219 a=0.0 |  |  |  | Cl Max: | 1.43 | at alpha= | 15 | deg
JavaFoil+Calcfoil stall+Eppler ext transition |  |  |  | L/D Max: | 121.906 | at alpha= | 3.5 | deg
Re: | 3000000 |  |  | Cd Min: | 0.00402 | at alpha= | 2.5 | deg
Mach: | 0 |  |  | Cl=0 at alpha= | -1.0238 | deg
|  |  |  | @ Cl=0.1, Cd= | 0.0043044
|  |  |  | @ Cl=0.4, Cd= | 0.0041018
|  |  |  | @ Cl=0.6, Cd= | 0.0055784
alpha (deg) | Cl | Cd | Cm | Cl/Cd
-20 | -0.989 | 0.15507 | 0.019 | -6.38
-19.5 | -1.014 | 0.14518 | 0.019 | -6.983
-19 | -1.035 | 0.13774 | 0.019 | -7.512
-18.5 | -1.056 | 0.12842 | 0.019 | -8.223
-18 | -1.078 | 0.11773 | 0.019 | -9.156
-17.5 | -1.099 | 0.10005 | 0.02 | -10.983
-17 | -1.107 | 0.09141 | 0.02 | -12.113
-16.5 | -1.233 | 0.03338 | 0.025 | -36.935
-16 | -1.243 | 0.02851 | 0.024 | -43.598
-15.5 | -1.243 | 0.02593 | 0.023 | -47.943
-15 | -1.237 | 0.02415 | 0.022 | -51.244
-14.5 | -1.229 | 0.02228 | 0.021 | -55.182
-14 | -1.215 | 0.02135 | 0.02 | -56.926
-13.5 | -1.199 | 0.02018 | 0.019 | -59.42
-13 | -1.179 | 0.01914 | 0.017 | -61.588
-12.5 | -1.156 | 0.0181 | 0.016 | -63.852
-12 | -1.129 | 0.01724 | 0.015 | -65.489
-11.5 | -1.099 | 0.01638 | 0.014 | -67.095
-11 | -1.066 | 0.01562 | 0.013 | -68.254
-10.5 | -1.03 | 0.01486 | 0.011 | -69.363
-10 | -0.991 | 0.01427 | 0.01 | -69.459
-9.5 | -0.95 | 0.01363 | 0.009 | -69.696
-9 | -0.906 | 0.01304 | 0.007 | -69.456
-8.5 | -0.859 | 0.01248 | 0.006 | -68.864
-8 | -0.811 | 0.01196 | 0.005 | -67.793
-7.5 | -0.76 | 0.01153 | 0.004 | -65.894
-7 | -0.708 | 0.01109 | 0.002 | -63.792
-6.5 | -0.654 | 0.01068 | 0.001 | -61.207
-6 | -0.598 | 0.01032 | 0 | -57.972
-5.5 | -0.541 | 0.00993 | -0.002 | -54.519
-5 | -0.483 | 0.00961 | -0.003 | -50.308
-4.5 | -0.425 | 0.00929 | -0.004 | -45.694
-4 | -0.365 | 0.00902 | -0.006 | -40.454
-3.5 | -0.305 | 0.00874 | -0.007 | -34.847
-3 | -0.244 | 0.00847 | -0.009 | -28.788
-2.5 | -0.185 | 0.00432 | -0.01 | -42.773
-2 | -0.123 | 0.00433 | -0.011 | -28.327
-1.5 | -0.06 | 0.0043 | -0.013 | -13.983
-1 | 0.003 | 0.00433 | -0.014 | 0.602
-0.5 | 0.065 | 0.00431 | -0.016 | 15.174
0 | 0.128 | 0.0043 | -0.017 | 29.863
0.5 | 0.191 | 0.00435 | -0.018 | 43.895
1 | 0.254 | 0.0044 | -0.02 | 57.736
1.5 | 0.317 | 0.00443 | -0.021 | 71.492
2 | 0.377 | 0.00415 | -0.023 | 90.769
2.5 | 0.439 | 0.00402 | -0.024 | 109.11
3 | 0.5 | 0.0045 | -0.025 | 111.133
3.5 | 0.561 | 0.0046 | -0.027 | 121.906
4 | 0.618 | 0.00603 | -0.028 | 102.448
4.5 | 0.676 | 0.00663 | -0.029 | 101.926
5 | 0.734 | 0.0073 | -0.03 | 100.528
5.5 | 0.787 | 0.01156 | -0.032 | 68.073
6 | 0.843 | 0.01202 | -0.033 | 70.117
6.5 | 0.898 | 0.01252 | -0.034 | 71.706
7 | 0.952 | 0.01306 | -0.036 | 72.905
7.5 | 1.005 | 0.01361 | -0.037 | 73.804
8 | 1.054 | 0.01418 | -0.038 | 74.368
8.5 | 1.102 | 0.01481 | -0.039 | 74.421
9 | 1.147 | 0.01546 | -0.041 | 74.192
9.5 | 1.189 | 0.01616 | -0.042 | 73.6
10 | 1.229 | 0.01689 | -0.043 | 72.766
10.5 | 1.265 | 0.01768 | -0.044 | 71.548
11 | 1.298 | 0.01851 | -0.046 | 70.134
11.5 | 1.328 | 0.01945 | -0.047 | 68.258
12 | 1.354 | 0.02039 | -0.048 | 66.403
12.5 | 1.376 | 0.02144 | -0.049 | 64.187
13 | 1.395 | 0.02261 | -0.05 | 61.688
13.5 | 1.409 | 0.02381 | -0.051 | 59.178
14 | 1.42 | 0.02504 | -0.052 | 56.709
14.5 | 1.427 | 0.0265 | -0.054 | 53.853
15 | 1.43 | 0.02797 | -0.055 | 51.119
15.5 | 1.429 | 0.02966 | -0.056 | 48.197
16 | 1.423 | 0.03136 | -0.057 | 45.382
16.5 | 1.41 | 0.03354 | -0.058 | 42.042
17 | 1.392 | 0.03606 | -0.059 | 38.618
17.5 | 1.373 | 0.03811 | -0.059 | 36.041
18 | 1.35 | 0.0413 | -0.06 | 32.676
18.5 | 1.324 | 0.04456 | -0.061 | 29.705
19 | 1.295 | 0.04825 | -0.062 | 26.85
19.5 | 1.263 | 0.05315 | -0.062 | 23.769
20 | 1.228 | 0.05936 | -0.063 | 20.682

## 58. Re 3M Mach 0.00 (2)
BIGFOIL.COM POLAR EXPORT
NACA66-219 a=0.0
NACA66-219 a=0.0 |  |  |  | Cl Max: | 1.3766 | at alpha= | 20 | deg
XFOIL ncrit=9 |  |  |  | L/D Max: | 117.555 | at alpha= | 3.5 | deg
Re: | 3000000 |  |  | Cd Min: | 0.06059 | at alpha= | 20 | deg
Mach: | 0 |  |  | Cl=0 at alpha= | -1.0185 | deg
|  |  |  | @ Cl=0.1, Cd= | 0.0045147
|  |  |  | @ Cl=0.4, Cd= | 0.0044774
|  |  |  | @ Cl=0.6, Cd= | 0.0064321
alpha (deg) | Cl | Cd | Cm | Cl/Cd
-20 | -1.2432 | 0.05201 | -0.0785 | -23.9031
-19.5 | -1.2367 | 0.04764 | -0.0786 | -25.9593
-19 | -1.2123 | 0.04511 | -0.0787 | -26.8743
-18.5 | -1.1991 | 0.04174 | -0.0781 | -28.7278
-18 | -1.1865 | 0.03845 | -0.0772 | -30.8583
-17.5 | -1.183 | 0.0347 | -0.0752 | -34.0922
-17 | -1.1711 | 0.03172 | -0.0733 | -36.9199
-16.5 | -1.1435 | 0.02999 | -0.0722 | -38.1294
-16 | -1.1183 | 0.02812 | -0.0707 | -39.7688
-15.5 | -1.0916 | 0.02642 | -0.0692 | -41.3172
-15 | -1.0591 | 0.02514 | -0.0681 | -42.1281
-14.5 | -1.0298 | 0.02367 | -0.0665 | -43.5065
-14 | -0.9989 | 0.02235 | -0.0649 | -44.6935
-13.5 | -0.9659 | 0.0212 | -0.0634 | -45.5613
-13 | -0.9333 | 0.02001 | -0.0618 | -46.6417
-12.5 | -0.8984 | 0.019 | -0.0602 | -47.2842
-12 | -0.8622 | 0.0181 | -0.0588 | -47.6354
-11.5 | -0.8231 | 0.01735 | -0.0576 | -47.4409
-11 | -0.7933 | 0.01612 | -0.055 | -49.2122
-10.5 | -0.7576 | 0.01521 | -0.0532 | -49.8093
-10 | -0.7194 | 0.01445 | -0.0516 | -49.7855
-9.5 | -0.68 | 0.01377 | -0.05 | -49.3827
-9 | -0.6399 | 0.01316 | -0.0486 | -48.6246
-8.5 | -0.5992 | 0.01259 | -0.0471 | -47.5933
-8 | -0.5571 | 0.01205 | -0.0458 | -46.2324
-7.5 | -0.5181 | 0.01141 | -0.0439 | -45.4075
-7 | -0.4782 | 0.01083 | -0.042 | -44.1551
-6.5 | -0.4365 | 0.01035 | -0.0404 | -42.1739
-6 | -0.394 | 0.00992 | -0.0389 | -39.7177
-5.5 | -0.3521 | 0.00951 | -0.0372 | -37.0242
-5 | -0.3118 | 0.00908 | -0.0351 | -34.3392
-4.5 | -0.2705 | 0.00875 | -0.033 | -30.9143
-4 | -0.2342 | 0.00848 | -0.0298 | -27.6179
-3.5 | -0.2037 | 0.00793 | -0.0256 | -25.6873
-3 | -0.175 | 0.00705 | -0.0211 | -24.8227
-2.5 | -0.15 | 0.00576 | -0.0162 | -26.0417
-2 | -0.1164 | 0.00446 | -0.0128 | -26.0987
-1.5 | -0.0573 | 0.00443 | -0.014 | -12.9345
-1 | 0.0022 | 0.00447 | -0.0152 | 0.49217
-0.5 | 0.0621 | 0.00454 | -0.0166 | 13.6784
0 | 0.1219 | 0.0045 | -0.018 | 27.0889
0.5 | 0.1822 | 0.00447 | -0.0195 | 40.7606
1 | 0.2425 | 0.00445 | -0.021 | 54.4944
1.5 | 0.3025 | 0.00445 | -0.0224 | 67.9775
2 | 0.3619 | 0.00449 | -0.0237 | 80.6013
2.5 | 0.4222 | 0.00447 | -0.0252 | 94.4519
3 | 0.4809 | 0.0045 | -0.0264 | 106.8667
3.5 | 0.5384 | 0.00458 | -0.0274 | 117.5546
4 | 0.5724 | 0.00555 | -0.0239 | 103.1351
5 | 0.6209 | 0.0071 | -0.0131 | 87.4507
5.5 | 0.6173 | 0.00821 | -0.0026 | 75.1888
6 | 0.6283 | 0.00941 | 0.0043 | 66.7694
6.5 | 0.6435 | 0.01068 | 0.0101 | 60.2528
7 | 0.6559 | 0.01221 | 0.0161 | 53.7183
7.5 | 0.6754 | 0.01361 | 0.0206 | 49.6253
8 | 0.7085 | 0.0145 | 0.023 | 48.8621
8.5 | 0.7452 | 0.01529 | 0.0248 | 48.7377
9 | 0.7823 | 0.0161 | 0.0265 | 48.5901
9.5 | 0.8193 | 0.01694 | 0.028 | 48.3648
10 | 0.8538 | 0.01792 | 0.0298 | 47.6451
10.5 | 0.8908 | 0.01879 | 0.0312 | 47.4082
11 | 0.9247 | 0.01986 | 0.0329 | 46.5609
11.5 | 0.9574 | 0.02103 | 0.0346 | 45.5254
12 | 0.9913 | 0.02214 | 0.036 | 44.7742
12.5 | 1.0258 | 0.02328 | 0.0373 | 44.0636
13 | 1.0575 | 0.02459 | 0.0388 | 43.0053
13.5 | 1.0876 | 0.02604 | 0.0403 | 41.7665
14 | 1.1117 | 0.02789 | 0.0423 | 39.8602
14.5 | 1.1422 | 0.02942 | 0.0434 | 38.8239
15 | 1.1706 | 0.03111 | 0.0447 | 37.6278
16 | 1.2226 | 0.03495 | 0.0471 | 34.9814
16.5 | 1.2481 | 0.03698 | 0.0481 | 33.7507
17 | 1.2676 | 0.03947 | 0.0494 | 32.1155
17.5 | 1.2804 | 0.04256 | 0.051 | 30.0846
18 | 1.2951 | 0.04577 | 0.0518 | 28.2958
19 | 1.3503 | 0.05297 | 0.0471 | 25.4918
19.5 | 1.36 | 0.05708 | 0.0473 | 23.8262
20 | 1.3766 | 0.06059 | 0.0469 | 22.7199

## 59. Re 3M Mach 0.10 (1)
BIGFOIL.COM POLAR EXPORT
NACA66-219 a=0.0
NACA66-219 a=0.0 |  |  |  | Cl Max: | 1.413 | at alpha= | 14.5 | deg
JavaFoil+Calcfoil stall+Eppler ext transition |  |  |  | L/D Max: | 111.275 | at alpha= | 3 | deg
Re: | 3000000 |  |  | Cd Min: | 0.00395 | at alpha= | 2 | deg
Mach: | 0.1 |  |  | Cl=0 at alpha= | -1.0238 | deg
|  |  |  | @ Cl=0.1, Cd= | 0.0043362
|  |  |  | @ Cl=0.4, Cd= | 0.0041092
|  |  |  | @ Cl=0.6, Cd= | 0.0057959
alpha (deg) | Cl | Cd | Cm | Cl/Cd
-20 | -0.94 | 0.15952 | 0.018 | -5.895
-19.5 | -0.967 | 0.15171 | 0.018 | -6.371
-19 | -0.992 | 0.14356 | 0.018 | -6.909
-18.5 | -1.017 | 0.13397 | 0.018 | -7.594
-18 | -1.038 | 0.126 | 0.018 | -8.239
-17.5 | -1.049 | 0.11644 | 0.018 | -9.012
-17 | -1.057 | 0.10928 | 0.018 | -9.672
-16.5 | -1.083 | 0.08895 | 0.019 | -12.171
-16 | -1.21 | 0.032 | 0.024 | -37.805
-15.5 | -1.219 | 0.02753 | 0.023 | -44.289
-15 | -1.221 | 0.02452 | 0.022 | -49.814
-14.5 | -1.215 | 0.02278 | 0.021 | -53.357
-14 | -1.204 | 0.02178 | 0.02 | -55.258
-13.5 | -1.19 | 0.02062 | 0.019 | -57.682
-13 | -1.172 | 0.01945 | 0.017 | -60.268
-12.5 | -1.151 | 0.01846 | 0.016 | -62.322
-12 | -1.126 | 0.0175 | 0.015 | -64.348
-11.5 | -1.097 | 0.0166 | 0.014 | -66.095
-11 | -1.066 | 0.01583 | 0.013 | -67.333
-10.5 | -1.031 | 0.015 | 0.011 | -68.714
-10 | -0.993 | 0.01435 | 0.01 | -69.164
-9.5 | -0.951 | 0.01379 | 0.009 | -68.974
-9 | -0.908 | 0.01319 | 0.008 | -68.815
-8.5 | -0.862 | 0.01259 | 0.006 | -68.449
-8 | -0.813 | 0.01206 | 0.005 | -67.396
-7.5 | -0.763 | 0.01161 | 0.004 | -65.703
-7 | -0.71 | 0.01116 | 0.002 | -63.657
-6.5 | -0.656 | 0.01076 | 0.001 | -60.966
-6 | -0.6 | 0.01037 | 0 | -57.913
-5.5 | -0.544 | 0.00997 | -0.002 | -54.511
-5 | -0.486 | 0.00965 | -0.003 | -50.324
-4.5 | -0.427 | 0.00933 | -0.004 | -45.75
-4 | -0.367 | 0.00906 | -0.006 | -40.488
-3.5 | -0.306 | 0.0088 | -0.007 | -34.778
-3 | -0.245 | 0.00853 | -0.009 | -28.734
-2.5 | -0.186 | 0.00433 | -0.01 | -42.893
-2 | -0.123 | 0.0043 | -0.012 | -28.659
-1.5 | -0.06 | 0.00432 | -0.013 | -14.007
-1 | 0.003 | 0.0043 | -0.014 | 0.609
-0.5 | 0.066 | 0.00432 | -0.016 | 15.218
0 | 0.129 | 0.00435 | -0.017 | 29.661
0.5 | 0.192 | 0.00439 | -0.019 | 43.773
1 | 0.255 | 0.00444 | -0.02 | 57.514
1.5 | 0.318 | 0.00413 | -0.021 | 77.005
2 | 0.379 | 0.00395 | -0.023 | 95.893
2.5 | 0.441 | 0.00442 | -0.024 | 99.726
3 | 0.502 | 0.00452 | -0.025 | 111.275
3.5 | 0.562 | 0.0053 | -0.027 | 106.005
4 | 0.621 | 0.00607 | -0.028 | 102.251
4.5 | 0.679 | 0.00668 | -0.029 | 101.721
5 | 0.737 | 0.00735 | -0.031 | 100.273
5.5 | 0.79 | 0.01165 | -0.032 | 67.83
6 | 0.847 | 0.0121 | -0.033 | 69.983
6.5 | 0.902 | 0.01263 | -0.034 | 71.393
7 | 0.956 | 0.01314 | -0.036 | 72.776
7.5 | 1.009 | 0.01372 | -0.037 | 73.533
8 | 1.058 | 0.01432 | -0.038 | 73.919
8.5 | 1.106 | 0.01493 | -0.04 | 74.029
9 | 1.15 | 0.0156 | -0.041 | 73.745
9.5 | 1.192 | 0.01637 | -0.042 | 72.847
10 | 1.231 | 0.01706 | -0.043 | 72.16
10.5 | 1.267 | 0.01792 | -0.045 | 70.684
11 | 1.299 | 0.01879 | -0.046 | 69.136
11.5 | 1.327 | 0.01972 | -0.047 | 67.289
12 | 1.352 | 0.02068 | -0.048 | 65.371
12.5 | 1.372 | 0.0218 | -0.049 | 62.935
13 | 1.389 | 0.02293 | -0.05 | 60.557
13.5 | 1.401 | 0.02421 | -0.052 | 57.858
14 | 1.409 | 0.02564 | -0.053 | 54.949
14.5 | 1.413 | 0.02697 | -0.054 | 52.398
15 | 1.413 | 0.02853 | -0.055 | 49.519
15.5 | 1.409 | 0.03033 | -0.056 | 46.457
16 | 1.398 | 0.03237 | -0.057 | 43.182
16.5 | 1.381 | 0.03444 | -0.058 | 40.093
17 | 1.359 | 0.0371 | -0.059 | 36.632
17.5 | 1.333 | 0.04033 | -0.06 | 33.061
18 | 1.306 | 0.04324 | -0.06 | 30.194
18.5 | 1.27 | 0.04939 | -0.061 | 25.704
19 | 1.24 | 0.05175 | -0.062 | 23.954
19.5 | 1.129 | 0.09696 | -0.055 | 11.646

## 60. Re 3M Mach 0.10 (2)
BIGFOIL.COM POLAR EXPORT
NACA66-219 a=0.0
NACA66-219 a=0.0 |  |  |  | Cl Max: | 1.3641 | at alpha= | 20 | deg
XFOIL ncrit=9 |  |  |  | L/D Max: | 117.761 | at alpha= | 3.5 | deg
Re: | 3000000 |  |  | Cd Min: | 0.06369 | at alpha= | 20 | deg
Mach: | 0.1 |  |  | Cl=0 at alpha= | -1.0184 | deg
|  |  |  | @ Cl=0.1, Cd= | 0.0045289
|  |  |  | @ Cl=0.4, Cd= | 0.0044882
|  |  |  | @ Cl=0.6, Cd= | 0.0062853
alpha (deg) | Cl | Cd | Cm | Cl/Cd
-20 | -1.2205 | 0.05608 | -0.0804 | -21.7636
-19.5 | -1.2185 | 0.05095 | -0.0809 | -23.9156
-19 | -1.1955 | 0.04804 | -0.0812 | -24.8855
-18 | -1.1634 | 0.04147 | -0.0805 | -28.054
-17 | -1.1604 | 0.03338 | -0.0764 | -34.7633
-16.5 | -1.138 | 0.03118 | -0.0749 | -36.4978
-16 | -1.1146 | 0.02911 | -0.0734 | -38.2892
-15.5 | -1.0876 | 0.02733 | -0.0718 | -39.7951
-15 | -1.0561 | 0.02592 | -0.0705 | -40.7446
-14.5 | -1.0269 | 0.02438 | -0.0689 | -42.1206
-14 | -0.9969 | 0.02295 | -0.0672 | -43.4379
-13.5 | -0.9642 | 0.02173 | -0.0656 | -44.3718
-13 | -0.9315 | 0.02049 | -0.0638 | -45.4612
-12.5 | -0.8975 | 0.01939 | -0.0621 | -46.2867
-12 | -0.8608 | 0.01846 | -0.0606 | -46.6306
-11.5 | -0.8226 | 0.01764 | -0.0592 | -46.6327
-11 | -0.7893 | 0.01654 | -0.0571 | -47.7207
-10.5 | -0.7565 | 0.01546 | -0.0548 | -48.9327
-10 | -0.718 | 0.01468 | -0.0531 | -48.9101
-9.5 | -0.679 | 0.01396 | -0.0514 | -48.639
-9 | -0.6385 | 0.01335 | -0.0499 | -47.8277
-8.5 | -0.5977 | 0.01274 | -0.0484 | -46.9152
-8 | -0.5556 | 0.01218 | -0.047 | -45.6158
-7.5 | -0.5154 | 0.01157 | -0.0452 | -44.5462
-7 | -0.4761 | 0.01094 | -0.0432 | -43.5192
-6.5 | -0.4344 | 0.01045 | -0.0416 | -41.5694
-6 | -0.3916 | 0.01001 | -0.04 | -39.1209
-5.5 | -0.3492 | 0.00959 | -0.0384 | -36.4129
-5 | -0.3087 | 0.00915 | -0.0362 | -33.7377
-4.5 | -0.2669 | 0.00881 | -0.0342 | -30.2951
-4 | -0.2293 | 0.0085 | -0.0313 | -26.9765
-3.5 | -0.2017 | 0.00797 | -0.0263 | -25.3074
-3 | -0.174 | 0.00709 | -0.0217 | -24.5416
-2.5 | -0.1497 | 0.0058 | -0.0165 | -25.8103
-2 | -0.1171 | 0.00448 | -0.0129 | -26.1384
-1.5 | -0.0576 | 0.00444 | -0.0141 | -12.973
-1 | 0.0022 | 0.00448 | -0.0153 | 0.49107
-0.5 | 0.0626 | 0.00456 | -0.0167 | 13.7281
0 | 0.1227 | 0.00451 | -0.0181 | 27.2062
0.5 | 0.1834 | 0.00448 | -0.0196 | 40.9375
1 | 0.244 | 0.00446 | -0.0211 | 54.7085
1.5 | 0.3043 | 0.00446 | -0.0225 | 68.2287
2 | 0.3642 | 0.0045 | -0.0239 | 80.9333
2.5 | 0.4248 | 0.00448 | -0.0254 | 94.8214
3 | 0.4839 | 0.00451 | -0.0266 | 107.2949
3.5 | 0.5417 | 0.0046 | -0.0275 | 117.7609
4 | 0.5747 | 0.00559 | -0.0238 | 102.8086
4.5 | 0.6049 | 0.00642 | -0.0195 | 94.2212
5.5 | 0.6162 | 0.0083 | -0.0017 | 74.241
6.5 | 0.6417 | 0.01084 | 0.0112 | 59.1974
7 | 0.6542 | 0.01239 | 0.0171 | 52.8006
7.5 | 0.6737 | 0.01382 | 0.0217 | 48.7482
8 | 0.7075 | 0.01471 | 0.0241 | 48.0965
8.5 | 0.7434 | 0.01554 | 0.026 | 47.8378
9 | 0.7815 | 0.01633 | 0.0276 | 47.8567
9.5 | 0.8178 | 0.01724 | 0.0293 | 47.4362
10 | 0.8537 | 0.0182 | 0.031 | 46.9066
10.5 | 0.8897 | 0.01914 | 0.0325 | 46.4838
11 | 0.9243 | 0.02021 | 0.0342 | 45.7348
11.5 | 0.9552 | 0.02152 | 0.0361 | 44.3866
12 | 0.9914 | 0.02254 | 0.0374 | 43.984
12.5 | 1.025 | 0.02378 | 0.0388 | 43.1034
13 | 1.0576 | 0.02509 | 0.0402 | 42.1523
13.5 | 1.0852 | 0.02674 | 0.0421 | 40.5834
14 | 1.1121 | 0.02848 | 0.0438 | 39.0485
14.5 | 1.141 | 0.03018 | 0.0452 | 37.8065
15 | 1.1701 | 0.03187 | 0.0464 | 36.7148
15.5 | 1.1968 | 0.03382 | 0.0476 | 35.3873
16 | 1.2201 | 0.03602 | 0.049 | 33.8728
16.5 | 1.2458 | 0.03812 | 0.05 | 32.681
17 | 1.2628 | 0.04092 | 0.0515 | 30.8602
17.5 | 1.2687 | 0.04474 | 0.0533 | 28.3572
18 | 1.2861 | 0.04751 | 0.0544 | 27.0701
19.5 | 1.3486 | 0.05986 | 0.049 | 22.5292
20 | 1.3641 | 0.06369 | 0.0486 | 21.4178

## 61. Re 3M Mach 0.25 (1)
BIGFOIL.COM POLAR EXPORT
NACA66-219 a=0.0
NACA66-219 a=0.0 |  |  |  | Cl Max: | 1.333 | at alpha= | 12.5 | deg
JavaFoil+Calcfoil stall+Eppler ext transition |  |  |  | L/D Max: | 111.699 | at alpha= | 3 | deg
Re: | 3000000 |  |  | Cd Min: | 0.00399 | at alpha= | 1 | deg
Mach: | 0.25 |  |  | Cl=0 at alpha= | -1.0231 | deg
|  |  |  | @ Cl=0.1, Cd= | 0.00443
|  |  |  | @ Cl=0.4, Cd= | 0.0044469
|  |  |  | @ Cl=0.6, Cd= | 0.005894
alpha (deg) | Cl | Cd | Cm | Cl/Cd
-18 | -0.76 | 0.14813 | 0.014 | -5.13
-17.5 | -0.795 | 0.14105 | 0.014 | -5.64
-17 | -0.828 | 0.13211 | 0.014 | -6.266
-16.5 | -0.857 | 0.12301 | 0.014 | -6.964
-16 | -0.881 | 0.11674 | 0.013 | -7.547
-15.5 | -0.901 | 0.11035 | 0.013 | -8.168
-15 | -0.919 | 0.10285 | 0.013 | -8.935
-14.5 | -0.937 | 0.09256 | 0.013 | -10.126
-14 | -0.944 | 0.08779 | 0.013 | -10.748
-13.5 | -1.098 | 0.02556 | 0.019 | -42.951
-13 | -1.108 | 0.02174 | 0.018 | -50.974
-12.5 | -1.103 | 0.02032 | 0.017 | -54.293
-12 | -1.092 | 0.01902 | 0.015 | -57.403
-11.5 | -1.075 | 0.01797 | 0.014 | -59.806
-11 | -1.052 | 0.01692 | 0.013 | -62.179
-10.5 | -1.025 | 0.01595 | 0.012 | -64.254
-10 | -0.993 | 0.01518 | 0.01 | -65.395
-9.5 | -0.956 | 0.01453 | 0.009 | -65.795
-9 | -0.916 | 0.01388 | 0.008 | -66.013
-8.5 | -0.873 | 0.01316 | 0.006 | -66.325
-8 | -0.826 | 0.0126 | 0.005 | -65.552
-7.5 | -0.776 | 0.01209 | 0.004 | -64.222
-7 | -0.724 | 0.01157 | 0.002 | -62.58
-6.5 | -0.67 | 0.01114 | 0.001 | -60.153
-6 | -0.614 | 0.0107 | 0 | -57.396
-5.5 | -0.556 | 0.0103 | -0.002 | -53.996
-5 | -0.497 | 0.00993 | -0.003 | -50.077
-4.5 | -0.437 | 0.00961 | -0.005 | -45.477
-4 | -0.376 | 0.00928 | -0.006 | -40.527
-3.5 | -0.314 | 0.00903 | -0.007 | -34.766
-3 | -0.251 | 0.00873 | -0.009 | -28.774
-2.5 | -0.188 | 0.00845 | -0.01 | -22.276
-2 | -0.127 | 0.0044 | -0.012 | -28.74
-1.5 | -0.062 | 0.00438 | -0.013 | -14.192
-1 | 0.003 | 0.00441 | -0.015 | 0.611
-0.5 | 0.068 | 0.00441 | -0.016 | 15.327
0 | 0.132 | 0.00445 | -0.018 | 29.801
0.5 | 0.197 | 0.00444 | -0.019 | 44.437
1 | 0.261 | 0.00399 | -0.02 | 65.507
1.5 | 0.326 | 0.004 | -0.022 | 81.356
2 | 0.388 | 0.00443 | -0.023 | 87.606
2.5 | 0.452 | 0.00452 | -0.025 | 100.086
3 | 0.515 | 0.00461 | -0.026 | 111.699
3.5 | 0.576 | 0.00563 | -0.027 | 102.273
4 | 0.636 | 0.00629 | -0.029 | 101.129
4.5 | 0.696 | 0.00698 | -0.03 | 99.769
5 | 0.751 | 0.01158 | -0.031 | 64.842
5.5 | 0.81 | 0.01207 | -0.033 | 67.075
6 | 0.867 | 0.01259 | -0.034 | 68.869
6.5 | 0.923 | 0.01317 | -0.035 | 70.1
7 | 0.977 | 0.01374 | -0.037 | 71.108
7.5 | 1.03 | 0.0144 | -0.038 | 71.492
8 | 1.079 | 0.01504 | -0.039 | 71.757
8.5 | 1.125 | 0.01577 | -0.041 | 71.309
9 | 1.167 | 0.01655 | -0.042 | 70.534
9.5 | 1.206 | 0.01729 | -0.043 | 69.715
10 | 1.24 | 0.01822 | -0.044 | 68.044
10.5 | 1.27 | 0.01912 | -0.046 | 66.405
11 | 1.294 | 0.02016 | -0.047 | 64.183
11.5 | 1.313 | 0.02119 | -0.048 | 61.953
12 | 1.326 | 0.02239 | -0.049 | 59.22
12.5 | 1.333 | 0.02368 | -0.051 | 56.271
13 | 1.332 | 0.02531 | -0.052 | 52.652
13.5 | 1.326 | 0.02681 | -0.053 | 49.466
14 | 1.312 | 0.02877 | -0.054 | 45.624
14.5 | 1.291 | 0.03089 | -0.055 | 41.807
15 | 1.264 | 0.03333 | -0.056 | 37.91
15.5 | 1.227 | 0.03675 | -0.057 | 33.384
16 | 1.176 | 0.04211 | -0.057 | 27.926
16.5 | 1.084 | 0.05957 | -0.055 | 18.204
17 | 0.936 | 0.12193 | -0.04 | 7.68
17.5 | 0.873 | 0.13681 | -0.036 | 6.379

## 62. Re 3M Mach 0.25 (2)
BIGFOIL.COM POLAR EXPORT
NACA66-219 a=0.0
NACA66-219 a=0.0 |  |  |  | Cl Max: | 1.2447 | at alpha= | 18.5 | deg
XFOIL ncrit=9 |  |  |  | L/D Max: | 119.786 | at alpha= | 3.5 | deg
Re: | 3000000 |  |  | Cd Min: | 0.11436 | at alpha= | -20 | deg
Mach: | 0.25 |  |  | Cl=0 at alpha= | -1.0203 | deg
|  |  |  | @ Cl=0.1, Cd= | 0.0046206
|  |  |  | @ Cl=0.4, Cd= | 0.0045525
|  |  |  | @ Cl=0.6, Cd= | 0.0062258
alpha (deg) | Cl | Cd | Cm | Cl/Cd
-20 | -0.8885 | 0.11436 | -0.0606 | -7.7693
-19.5 | -0.9795 | 0.09062 | -0.0757 | -10.8089
-19 | -0.9912 | 0.08073 | -0.0815 | -12.278
-18.5 | -1.0078 | 0.07096 | -0.0865 | -14.2024
-18 | -1.0321 | 0.06128 | -0.0901 | -16.8424
-17.5 | -1.0456 | 0.05374 | -0.0916 | -19.4566
-17 | -1.0464 | 0.04812 | -0.0917 | -21.7456
-16.5 | -1.0634 | 0.04166 | -0.0903 | -25.5257
-16 | -1.0653 | 0.03693 | -0.0882 | -28.8465
-15 | -1.0259 | 0.03137 | -0.0843 | -32.7032
-14.5 | -1.0028 | 0.02903 | -0.0821 | -34.5436
-14 | -0.9787 | 0.02685 | -0.0797 | -36.4507
-13.5 | -0.946 | 0.02525 | -0.0778 | -37.4653
-13 | -0.9175 | 0.02347 | -0.0753 | -39.0925
-12.5 | -0.8845 | 0.02203 | -0.0731 | -40.1498
-12 | -0.8505 | 0.02072 | -0.0709 | -41.0473
-11.5 | -0.8139 | 0.01953 | -0.0689 | -41.6743
-11 | -0.7786 | 0.01835 | -0.0666 | -42.4305
-10.5 | -0.7429 | 0.01723 | -0.0643 | -43.1167
-10 | -0.7107 | 0.016 | -0.0614 | -44.4188
-9.5 | -0.6724 | 0.0151 | -0.0592 | -44.5298
-9 | -0.6307 | 0.01439 | -0.0574 | -43.829
-8.5 | -0.5895 | 0.01365 | -0.0555 | -43.1868
-8 | -0.5464 | 0.01299 | -0.0538 | -42.0631
-7.5 | -0.5039 | 0.01236 | -0.0521 | -40.7686
-7 | -0.4645 | 0.01162 | -0.0497 | -39.9742
-6.5 | -0.4221 | 0.01104 | -0.0478 | -38.2337
-6 | -0.3786 | 0.01053 | -0.0461 | -35.9544
-5.5 | -0.3343 | 0.01008 | -0.0444 | -33.1647
-5 | -0.2928 | 0.00958 | -0.0422 | -30.5637
-4.5 | -0.2489 | 0.0092 | -0.0404 | -27.0543
-4 | -0.2074 | 0.00878 | -0.038 | -23.6219
-3.5 | -0.1808 | 0.00814 | -0.0327 | -22.2113
-3 | -0.165 | 0.00733 | -0.0252 | -22.5102
-2.5 | -0.1469 | 0.00604 | -0.0185 | -24.3212
-2 | -0.1203 | 0.00454 | -0.0135 | -26.4978
-1.5 | -0.0591 | 0.00451 | -0.0146 | -13.1042
-1 | 0.0025 | 0.00456 | -0.0158 | 0.54825
-0.5 | 0.0648 | 0.00466 | -0.0173 | 13.9056
0 | 0.1273 | 0.00459 | -0.0188 | 27.7342
0.5 | 0.1899 | 0.00455 | -0.0203 | 41.7363
1 | 0.2525 | 0.00454 | -0.0218 | 55.6167
1.5 | 0.3146 | 0.00454 | -0.0232 | 69.2952
2 | 0.3766 | 0.00456 | -0.0247 | 82.5877
2.5 | 0.4392 | 0.00454 | -0.0262 | 96.7401
3 | 0.5004 | 0.00457 | -0.0273 | 109.4967
3.5 | 0.5594 | 0.00467 | -0.0281 | 119.7859
4 | 0.5867 | 0.00576 | -0.0229 | 101.8576
4.5 | 0.6104 | 0.00659 | -0.0169 | 92.6252
5 | 0.6098 | 0.00747 | -0.0062 | 81.6332
5.5 | 0.6108 | 0.00882 | 0.0031 | 69.2517
6 | 0.6172 | 0.01033 | 0.0108 | 59.7483
6.5 | 0.6312 | 0.01181 | 0.0169 | 53.4462
7 | 0.6416 | 0.01355 | 0.0232 | 47.3506
7.5 | 0.6632 | 0.015 | 0.0276 | 44.2133
8.5 | 0.7374 | 0.01684 | 0.0318 | 43.7886
9 | 0.7767 | 0.01772 | 0.0335 | 43.8318
9.5 | 0.812 | 0.01884 | 0.0357 | 43.0998
10 | 0.8511 | 0.01983 | 0.0373 | 42.9198
10.5 | 0.8863 | 0.02101 | 0.0392 | 42.1847
11 | 0.9185 | 0.02239 | 0.0415 | 41.0228
11.5 | 0.9539 | 0.02369 | 0.0432 | 40.2659
12 | 0.9896 | 0.025 | 0.0449 | 39.584
12.5 | 1.0228 | 0.02649 | 0.0467 | 38.6108
13 | 1.0511 | 0.02835 | 0.0488 | 37.0758
13.5 | 1.0765 | 0.03044 | 0.051 | 35.3647
14.5 | 1.1329 | 0.03456 | 0.0544 | 32.7807
15 | 1.1579 | 0.037 | 0.056 | 31.2946
15.5 | 1.1821 | 0.03954 | 0.0575 | 29.8963
16 | 1.1993 | 0.04278 | 0.0591 | 28.0341
16.5 | 1.208 | 0.04689 | 0.0605 | 25.7624
17 | 1.218 | 0.05107 | 0.0616 | 23.8496
17.5 | 1.2254 | 0.05574 | 0.0622 | 21.9842
18 | 1.2366 | 0.06008 | 0.0625 | 20.5826
18.5 | 1.2447 | 0.06589 | 0.0608 | 18.8906

## 63. Re 3M Mach 0.50 (1)
BIGFOIL.COM POLAR EXPORT
NACA66-219 a=0.0
NACA66-219 a=0.0 |  |  |  | Cl Max: | 1.186 | at alpha= | 20 | deg
JavaFoil+Calcfoil stall+Eppler ext transition |  |  |  | L/D Max: | 113.374 | at alpha= | 3 | deg
Re: | 3000000 |  |  | Cd Min: | 0.00414 | at alpha= | -1 | deg
Mach: | 0.5 |  |  | Cl=0 at alpha= | -1.0208 | deg
|  |  |  | @ Cl=0.1, Cd= | 0.0044376
|  |  |  | @ Cl=0.4, Cd= | 0.0047841
|  |  |  | @ Cl=0.6, Cd= | 0.0058133
alpha (deg) | Cl | Cd | Cm | Cl/Cd
-20 | -1.075 | 0.17438 | 0.024 | -6.162
-19.5 | -1.043 | 0.16466 | 0.022 | -6.337
-19 | -1.015 | 0.16235 | 0.021 | -6.254
-18.5 | -0.987 | 0.15563 | 0.02 | -6.345
-18 | -0.96 | 0.15014 | 0.019 | -6.394
-17.5 | -0.933 | 0.14413 | 0.019 | -6.472
-17 | -0.903 | 0.14119 | 0.017 | -6.396
-16.5 | -0.875 | 0.13449 | 0.016 | -6.506
-16 | -0.847 | 0.13041 | 0.015 | -6.497
-15.5 | -0.82 | 0.12633 | 0.015 | -6.494
-15 | -0.79 | 0.12151 | 0.013 | -6.504
-14.5 | -0.763 | 0.11866 | 0.012 | -6.426
-14 | -0.735 | 0.11482 | 0.012 | -6.4
-13.5 | -0.707 | 0.11101 | 0.011 | -6.369
-13 | -0.679 | 0.10738 | 0.01 | -6.325
-12.5 | -0.65 | 0.10099 | 0.009 | -6.438
-12 | -0.622 | 0.09727 | 0.008 | -6.395
-11.5 | -0.594 | 0.09307 | 0.008 | -6.383
-11 | -0.566 | 0.09118 | 0.007 | -6.209
-10.5 | -0.539 | 0.06748 | 0.007 | -7.987
-10 | -0.511 | 0.06278 | 0.006 | -8.135
-9.5 | -0.482 | 0.06855 | 0.005 | -7.027
-9 | -0.454 | 0.06032 | 0.004 | -7.521
-8.5 | -0.639 | 0.05391 | 0.004 | -11.855
-8 | -0.805 | 0.01592 | 0.006 | -50.549
-7.5 | -0.794 | 0.01478 | 0.004 | -53.736
-7 | -0.762 | 0.01386 | 0.003 | -55.003
-6.5 | -0.718 | 0.01313 | 0.001 | -54.677
-6 | -0.666 | 0.01249 | 0 | -53.282
-5.5 | -0.608 | 0.01192 | -0.002 | -50.989
-5 | -0.546 | 0.01139 | -0.004 | -47.956
-4.5 | -0.482 | 0.01091 | -0.005 | -44.19
-4 | -0.416 | 0.01047 | -0.007 | -39.689
-3.5 | -0.348 | 0.0101 | -0.008 | -34.408
-3 | -0.279 | 0.00948 | -0.01 | -29.39
-2.5 | -0.209 | 0.00898 | -0.011 | -23.275
-2 | -0.141 | 0.00452 | -0.013 | -31.117
-1.5 | -0.069 | 0.0045 | -0.015 | -15.392
-1 | 0.003 | 0.00414 | -0.016 | 0.725
-0.5 | 0.075 | 0.00433 | -0.018 | 17.426
0 | 0.147 | 0.00464 | -0.02 | 31.651
0.5 | 0.219 | 0.00466 | -0.021 | 46.88
1 | 0.29 | 0.00469 | -0.023 | 61.899
1.5 | 0.362 | 0.00474 | -0.024 | 76.297
2 | 0.431 | 0.00482 | -0.026 | 89.414
2.5 | 0.501 | 0.00494 | -0.027 | 101.401
3 | 0.571 | 0.00504 | -0.029 | 113.374
3.5 | 0.637 | 0.0068 | -0.03 | 93.661
4 | 0.704 | 0.00761 | -0.032 | 92.427
4.5 | 0.769 | 0.0085 | -0.033 | 90.442
5 | 0.829 | 0.01361 | -0.035 | 60.919
5.5 | 0.891 | 0.01429 | -0.036 | 62.372
6 | 0.951 | 0.0151 | -0.038 | 62.948
6.5 | 1.006 | 0.01589 | -0.039 | 63.341
7 | 1.057 | 0.01683 | -0.041 | 62.827
7.5 | 1.102 | 0.01786 | -0.042 | 61.682
8 | 1.131 | 0.019 | -0.044 | 59.553
8.5 | 1.141 | 0.02027 | -0.045 | 56.272
9 | 0.93 | 0.06 | -0.02 | 15.494
9.5 | 0.796 | 0.06278 | -0.025 | 12.684
10 | 0.742 | 0.02489 | -0.049 | 29.826
10.5 | 0.652 | 0.07061 | -0.025 | 9.231
11 | 0.679 | 0.07901 | -0.024 | 8.591
11.5 | 0.707 | 0.09198 | -0.025 | 7.684
12 | 0.735 | 0.09747 | -0.027 | 7.54
12.5 | 0.762 | 0.09783 | -0.027 | 7.792
13 | 0.79 | 0.10067 | -0.028 | 7.845
13.5 | 0.818 | 0.11036 | -0.029 | 7.412
14 | 0.846 | 0.11152 | -0.031 | 7.591
14.5 | 0.874 | 0.11541 | -0.032 | 7.571
15 | 0.903 | 0.1226 | -0.034 | 7.363
15.5 | 0.935 | 0.12851 | -0.038 | 7.274
16 | 0.958 | 0.13185 | -0.037 | 7.269
16.5 | 0.988 | 0.13636 | -0.039 | 7.247
17 | 1.018 | 0.14587 | -0.042 | 6.978
17.5 | 1.043 | 0.1453 | -0.041 | 7.179
18 | 1.072 | 0.152 | -0.043 | 7.052
18.5 | 1.107 | 0.15572 | -0.047 | 7.106
19 | 1.127 | 0.16177 | -0.045 | 6.968
19.5 | 1.155 | 0.16467 | -0.047 | 7.013
20 | 1.186 | 0.17274 | -0.049 | 6.863

## 64. Re 3M Mach 0.50 (2)
BIGFOIL.COM POLAR EXPORT
NACA66-219 a=0.0
NACA66-219 a=0.0 |  |  |  | Cl Max: | 0.949 | at alpha= | 13 | deg
XFOIL ncrit=9 |  |  |  | L/D Max: | 124.694 | at alpha= | 3.5 | deg
Re: | 3000000 |  |  | Cd Min: | 0.16151 | at alpha= | 18 | deg
Mach: | 0.5 |  |  | Cl=0 at alpha= | -1.0257 | deg
|  |  |  | @ Cl=0.1, Cd= | 0.0049838
|  |  |  | @ Cl=0.4, Cd= | 0.0049517
|  |  |  | @ Cl=0.6, Cd= | 0.018882
alpha (deg) | Cl | Cd | Cm | Cl/Cd
-16 | -0.421 | 0.14896 | -0.0596 | -2.8263
-15.5 | -0.4231 | 0.13723 | -0.0658 | -3.0831
-15 | -0.4306 | 0.12539 | -0.0726 | -3.4341
-14.5 | -0.4337 | 0.11468 | -0.0789 | -3.7818
-14 | -0.459 | 0.10009 | -0.0875 | -4.5859
-13.5 | -0.4968 | 0.08243 | -0.0986 | -6.0269
-13 | -0.5337 | 0.0679 | -0.1084 | -7.8601
-12.5 | -0.5726 | 0.05614 | -0.1139 | -10.1995
-12 | -0.6085 | 0.04676 | -0.1151 | -13.0133
-11.5 | -0.6411 | 0.03894 | -0.1131 | -16.4638
-11 | -0.6634 | 0.03242 | -0.1088 | -20.4627
-10.5 | -0.6623 | 0.02765 | -0.1039 | -23.953
-10 | -0.6433 | 0.0243 | -0.0992 | -26.4733
-9.5 | -0.6108 | 0.02205 | -0.0949 | -27.7007
-9 | -0.5737 | 0.02031 | -0.091 | -28.2472
-8.5 | -0.5359 | 0.01874 | -0.0871 | -28.5966
-8 | -0.4968 | 0.01736 | -0.0833 | -28.6175
-7.5 | -0.4552 | 0.01617 | -0.0799 | -28.1509
-7 | -0.4114 | 0.01515 | -0.0767 | -27.1551
-6.5 | -0.3697 | 0.01414 | -0.0733 | -26.1457
-6 | -0.3241 | 0.01332 | -0.0704 | -24.3318
-5.5 | -0.2759 | 0.0126 | -0.068 | -21.8968
-5 | -0.2275 | 0.01191 | -0.0656 | -19.1016
-4.5 | -0.1799 | 0.01124 | -0.0632 | -16.0053
-4 | -0.131 | 0.01064 | -0.061 | -12.312
-3.5 | -0.0865 | 0.00997 | -0.0582 | -8.676
-3 | -0.0842 | 0.00836 | -0.0484 | -10.0718
-2.5 | -0.1118 | 0.00694 | -0.0319 | -16.1095
-2 | -0.1351 | 0.00485 | -0.0159 | -27.8557
-1.5 | -0.0664 | 0.0049 | -0.0168 | -13.551
-1 | 0.0036 | 0.005 | -0.018 | 0.72
-0.5 | 0.0753 | 0.00497 | -0.0197 | 15.1509
0 | 0.1469 | 0.00501 | -0.0214 | 29.3214
0.5 | 0.2184 | 0.00499 | -0.0231 | 43.7675
1 | 0.2893 | 0.00498 | -0.0247 | 58.0924
1.5 | 0.3598 | 0.00498 | -0.0261 | 72.249
2 | 0.4309 | 0.00493 | -0.0276 | 87.4037
2.5 | 0.5009 | 0.00492 | -0.0288 | 101.8089
3 | 0.5705 | 0.00492 | -0.0297 | 115.9553
3.5 | 0.6322 | 0.00507 | -0.029 | 124.6943
4 | 0.61 | 0.00627 | -0.0123 | 97.2887
4.5 | 0.5852 | 0.00813 | 0.0031 | 71.9803
5 | 0.5825 | 0.01004 | 0.0135 | 58.0179
6.5 | 0.594 | 0.01623 | 0.0385 | 36.5989
7 | 0.5966 | 0.01875 | 0.046 | 31.8187
7.5 | 0.6333 | 0.02018 | 0.0492 | 31.3826
8 | 0.6749 | 0.02151 | 0.0519 | 31.3761
8.5 | 0.7178 | 0.02287 | 0.0544 | 31.3861
9 | 0.7562 | 0.02453 | 0.0573 | 30.8276
9.5 | 0.7974 | 0.02614 | 0.06 | 30.505
10 | 0.8332 | 0.02807 | 0.0631 | 29.6829
10.5 | 0.8622 | 0.03051 | 0.0666 | 28.2596
11 | 0.8902 | 0.0332 | 0.0699 | 26.8133
11.5 | 0.9144 | 0.03634 | 0.0731 | 25.1624
12 | 0.9305 | 0.04017 | 0.0763 | 23.1641
12.5 | 0.9458 | 0.04437 | 0.0789 | 21.3162
13 | 0.949 | 0.04978 | 0.0811 | 19.0639
13.5 | 0.9472 | 0.05602 | 0.0823 | 16.9082
14 | 0.9329 | 0.06383 | 0.0822 | 14.6154
14.5 | 0.9119 | 0.07308 | 0.0803 | 12.4781
15 | 0.8871 | 0.08369 | 0.0762 | 10.5998
15.5 | 0.8612 | 0.09528 | 0.0703 | 9.0386
16 | 0.8331 | 0.10807 | 0.0628 | 7.7089
16.5 | 0.8068 | 0.12139 | 0.0544 | 6.6463
17 | 0.7869 | 0.13441 | 0.0461 | 5.8545
17.5 | 0.7628 | 0.14847 | 0.0372 | 5.1377
18 | 0.7483 | 0.16151 | 0.0291 | 4.6331

## 65. Re 4M Mach 0.00 (1)
BIGFOIL.COM POLAR EXPORT
NACA66-219 a=0.0
NACA66-219 a=0.0 |  |  |  | Cl Max: | 1.432 | at alpha= | 15 | deg
JavaFoil+Calcfoil stall+Eppler ext transition |  |  |  | L/D Max: | 110.177 | at alpha= | 2.5 | deg
Re: | 4000000 |  |  | Cd Min: | 0.00399 | at alpha= | -2 | deg
Mach: | 0 |  |  | Cl=0 at alpha= | -1.0238 | deg
|  |  |  | @ Cl=0.1, Cd= | 0.0040333
|  |  |  | @ Cl=0.4, Cd= | 0.0041577
|  |  |  | @ Cl=0.6, Cd= | 0.0061458
alpha (deg) | Cl | Cd | Cm | Cl/Cd
-20 | -0.998 | 0.14438 | 0.021 | -6.914
-19.5 | -1.026 | 0.13213 | 0.022 | -7.767
-19 | -1.052 | 0.12193 | 0.022 | -8.624
-18.5 | -1.094 | 0.09824 | 0.023 | -11.137
-18 | -1.217 | 0.04081 | 0.027 | -29.825
-17.5 | -1.236 | 0.03413 | 0.027 | -36.208
-17 | -1.237 | 0.03295 | 0.026 | -37.559
-16.5 | -1.247 | 0.02878 | 0.025 | -43.308
-16 | -1.249 | 0.02615 | 0.024 | -47.766
-15.5 | -1.247 | 0.02422 | 0.023 | -51.483
-15 | -1.242 | 0.0223 | 0.022 | -55.711
-14.5 | -1.232 | 0.02092 | 0.021 | -58.913
-14 | -1.218 | 0.02006 | 0.02 | -60.713
-13.5 | -1.201 | 0.01899 | 0.019 | -63.245
-13 | -1.181 | 0.01804 | 0.017 | -65.464
-12.5 | -1.158 | 0.01708 | 0.016 | -67.789
-12 | -1.131 | 0.01629 | 0.015 | -69.416
-11.5 | -1.101 | 0.01548 | 0.014 | -71.141
-11 | -1.068 | 0.01475 | 0.013 | -72.394
-10.5 | -1.032 | 0.01403 | 0.011 | -73.547
-10 | -0.993 | 0.01348 | 0.01 | -73.673
-9.5 | -0.951 | 0.01292 | 0.009 | -73.634
-9 | -0.907 | 0.01235 | 0.008 | -73.448
-8.5 | -0.861 | 0.01179 | 0.006 | -72.972
-8 | -0.812 | 0.01133 | 0.005 | -71.639
-7.5 | -0.761 | 0.01091 | 0.004 | -69.749
-7 | -0.709 | 0.0105 | 0.002 | -67.492
-6.5 | -0.654 | 0.01014 | 0.001 | -64.569
-6 | -0.599 | 0.00978 | 0 | -61.259
-5.5 | -0.542 | 0.00941 | -0.002 | -57.609
-5 | -0.484 | 0.00911 | -0.003 | -53.145
-4.5 | -0.425 | 0.00881 | -0.004 | -48.263
-4 | -0.366 | 0.00856 | -0.006 | -42.722
-3.5 | -0.305 | 0.0083 | -0.007 | -36.758
-3 | -0.244 | 0.00805 | -0.009 | -30.363
-2.5 | -0.185 | 0.00401 | -0.01 | -46.12
-2 | -0.123 | 0.00399 | -0.011 | -30.73
-1.5 | -0.06 | 0.00401 | -0.013 | -15.022
-1 | 0.003 | 0.00404 | -0.014 | 0.646
-0.5 | 0.065 | 0.004 | -0.016 | 16.358
0 | 0.128 | 0.00406 | -0.017 | 31.598
0.5 | 0.191 | 0.00403 | -0.018 | 47.368
1 | 0.254 | 0.0041 | -0.02 | 61.962
1.5 | 0.317 | 0.00416 | -0.021 | 76.21
2 | 0.378 | 0.00425 | -0.023 | 89.072
2.5 | 0.44 | 0.00399 | -0.024 | 110.177
3 | 0.498 | 0.00532 | -0.025 | 93.693
3.5 | 0.558 | 0.00574 | -0.027 | 97.235
4 | 0.617 | 0.00631 | -0.028 | 97.859
4.5 | 0.676 | 0.0069 | -0.029 | 97.901
5 | 0.734 | 0.0075 | -0.03 | 97.828
5.5 | 0.788 | 0.01098 | -0.032 | 71.766
6 | 0.844 | 0.01142 | -0.033 | 73.94
6.5 | 0.899 | 0.01189 | -0.034 | 75.62
7 | 0.953 | 0.01237 | -0.036 | 77.049
7.5 | 1.006 | 0.01292 | -0.037 | 77.849
8 | 1.056 | 0.01346 | -0.038 | 78.428
8.5 | 1.103 | 0.01402 | -0.039 | 78.696
9 | 1.149 | 0.01468 | -0.041 | 78.258
9.5 | 1.191 | 0.01532 | -0.042 | 77.721
10 | 1.23 | 0.016 | -0.043 | 76.911
10.5 | 1.267 | 0.01679 | -0.044 | 75.451
11 | 1.3 | 0.01754 | -0.046 | 74.141
11.5 | 1.33 | 0.01843 | -0.047 | 72.177
12 | 1.356 | 0.0193 | -0.048 | 70.254
12.5 | 1.378 | 0.02028 | -0.049 | 67.967
13 | 1.397 | 0.02139 | -0.05 | 65.31
13.5 | 1.411 | 0.02256 | -0.051 | 62.558
14 | 1.422 | 0.02372 | -0.053 | 59.97
14.5 | 1.429 | 0.02507 | -0.054 | 57.004
15 | 1.432 | 0.02649 | -0.055 | 54.08
15.5 | 1.432 | 0.02804 | -0.056 | 51.069
16 | 1.426 | 0.02956 | -0.057 | 48.226
16.5 | 1.413 | 0.03161 | -0.058 | 44.704
17 | 1.396 | 0.03397 | -0.059 | 41.101
17.5 | 1.377 | 0.03574 | -0.06 | 38.534
18 | 1.354 | 0.03854 | -0.061 | 35.132
18.5 | 1.328 | 0.04139 | -0.061 | 32.1
19 | 1.301 | 0.04445 | -0.062 | 29.266
19.5 | 1.271 | 0.04831 | -0.063 | 26.302
20 | 1.239 | 0.05222 | -0.064 | 23.732

## 66. Re 4M Mach 0.00 (2)
BIGFOIL.COM POLAR EXPORT
NACA66-219 a=0.0
NACA66-219 a=0.0 |  |  |  | Cl Max: | 1.4105 | at alpha= | 19 | deg
XFOIL ncrit=9 |  |  |  | L/D Max: | 117.136 | at alpha= | 3 | deg
Re: | 4000000 |  |  | Cd Min: | 0.04813 | at alpha= | 19 | deg
Mach: | 0 |  |  | Cl=0 at alpha= | -1.0216 | deg
|  |  |  | @ Cl=0.1, Cd= | 0.0040223
|  |  |  | @ Cl=0.4, Cd= | 0.004068
|  |  |  | @ Cl=0.6, Cd= | 0.0069719
alpha (deg) | Cl | Cd | Cm | Cl/Cd
-20 | -1.3357 | 0.04328 | -0.0764 | -30.8618
-19.5 | -1.3203 | 0.04017 | -0.0758 | -32.8678
-19 | -1.3007 | 0.03756 | -0.075 | -34.6299
-18.5 | -1.2753 | 0.03547 | -0.0744 | -35.9543
-18 | -1.2542 | 0.03315 | -0.0733 | -37.8341
-17.5 | -1.2309 | 0.03106 | -0.0721 | -39.6297
-17 | -1.2026 | 0.02938 | -0.071 | -40.9326
-16.5 | -1.1671 | 0.02821 | -0.0705 | -41.3719
-15.5 | -1.1198 | 0.0245 | -0.0667 | -45.7061
-15 | -1.0971 | 0.02268 | -0.0644 | -48.373
-14.5 | -1.0681 | 0.0213 | -0.0626 | -50.1455
-14 | -1.0348 | 0.02016 | -0.0611 | -51.3294
-13.5 | -1.0008 | 0.01911 | -0.0595 | -52.3705
-12.5 | -0.9296 | 0.01725 | -0.0565 | -53.8899
-12 | -0.8915 | 0.01644 | -0.0551 | -54.2275
-11.5 | -0.8533 | 0.01568 | -0.0537 | -54.4196
-11 | -0.8145 | 0.01495 | -0.0523 | -54.4816
-10.5 | -0.775 | 0.0143 | -0.0509 | -54.1958
-10 | -0.7352 | 0.01363 | -0.0494 | -53.9398
-9.5 | -0.6994 | 0.01279 | -0.0473 | -54.6833
-9 | -0.6598 | 0.01215 | -0.0456 | -54.3045
-8.5 | -0.6187 | 0.01159 | -0.0442 | -53.3822
-8 | -0.5771 | 0.01108 | -0.0427 | -52.0848
-7.5 | -0.5351 | 0.0106 | -0.0412 | -50.4811
-7 | -0.4925 | 0.01017 | -0.0398 | -48.4267
-6.5 | -0.4525 | 0.00968 | -0.0378 | -46.7459
-6 | -0.4111 | 0.00927 | -0.036 | -44.3474
-5.5 | -0.3685 | 0.00889 | -0.0343 | -41.4511
-5 | -0.3264 | 0.00853 | -0.0324 | -38.2649
-4.5 | -0.2876 | 0.0082 | -0.0297 | -35.0732
-4 | -0.2479 | 0.00798 | -0.0271 | -31.0652
-3.5 | -0.2034 | 0.00765 | -0.0255 | -26.5882
-3 | -0.168 | 0.00697 | -0.0223 | -24.1033
-2.5 | -0.1346 | 0.00607 | -0.0188 | -22.1746
-2 | -0.1044 | 0.00476 | -0.0149 | -21.9328
-1.5 | -0.0577 | 0.00406 | -0.0139 | -14.2118
-1 | 0.0026 | 0.00404 | -0.0153 | 0.64356
-0.5 | 0.0626 | 0.00401 | -0.0167 | 15.611
0 | 0.1233 | 0.00403 | -0.0183 | 30.5955
0.5 | 0.1837 | 0.00405 | -0.0198 | 45.358
1 | 0.2435 | 0.0041 | -0.0212 | 59.3902
1.5 | 0.3043 | 0.00407 | -0.0228 | 74.7666
2 | 0.3645 | 0.00405 | -0.0243 | 90
2.5 | 0.4236 | 0.00408 | -0.0256 | 103.8235
3 | 0.4826 | 0.00412 | -0.0268 | 117.1359
3.5 | 0.5227 | 0.00496 | -0.0245 | 105.3831
4 | 0.5609 | 0.00569 | -0.0219 | 98.5764
4.5 | 0.5907 | 0.00647 | -0.0176 | 91.2983
5 | 0.6033 | 0.00715 | -0.0098 | 84.3776
5.5 | 0.6062 | 0.00831 | -0.0007 | 72.9483
6 | 0.6231 | 0.00939 | 0.0052 | 66.3578
6.5 | 0.6384 | 0.01065 | 0.011 | 59.9437
7 | 0.6572 | 0.01193 | 0.016 | 55.088
7.5 | 0.686 | 0.01294 | 0.0192 | 53.0139
8 | 0.7237 | 0.01367 | 0.021 | 52.9407
8.5 | 0.7613 | 0.01442 | 0.0227 | 52.7947
9.5 | 0.8355 | 0.016 | 0.026 | 52.2188
10 | 0.8733 | 0.01678 | 0.0275 | 52.0441
10.5 | 0.9073 | 0.01779 | 0.0293 | 51.0006
11 | 0.9437 | 0.01871 | 0.0307 | 50.4383
11.5 | 0.9784 | 0.01972 | 0.0323 | 49.6146
12 | 1.0142 | 0.02073 | 0.0336 | 48.9243
12.5 | 1.0473 | 0.02189 | 0.0351 | 47.8438
13 | 1.0777 | 0.02323 | 0.0368 | 46.3926
13.5 | 1.1094 | 0.02456 | 0.0382 | 45.171
14 | 1.1419 | 0.02584 | 0.0395 | 44.1912
14.5 | 1.1714 | 0.02738 | 0.0409 | 42.7831
15 | 1.2015 | 0.02889 | 0.0421 | 41.5888
15.5 | 1.2286 | 0.03066 | 0.0434 | 40.0718
16 | 1.2516 | 0.03273 | 0.045 | 38.2401
16.5 | 1.2757 | 0.03481 | 0.0462 | 36.6475
17 | 1.2968 | 0.03718 | 0.0475 | 34.879
17.5 | 1.3202 | 0.03939 | 0.0485 | 33.5161
18 | 1.3421 | 0.04172 | 0.0495 | 32.1692
18.5 | 1.3567 | 0.04437 | 0.0512 | 30.577
19 | 1.4105 | 0.04813 | 0.0435 | 29.306

## 67. Re 4M Mach 0.10 (1)
BIGFOIL.COM POLAR EXPORT
NACA66-219 a=0.0
NACA66-219 a=0.0 |  |  |  | Cl Max: | 1.415 | at alpha= | 14.5 | deg
JavaFoil+Calcfoil stall+Eppler ext transition |  |  |  | L/D Max: | 109.641 | at alpha= | 2.5 | deg
Re: | 4000000 |  |  | Cd Min: | 0.00401 | at alpha= | -1 | deg
Mach: | 0.1 |  |  | Cl=0 at alpha= | -1.0238 | deg
|  |  |  | @ Cl=0.1, Cd= | 0.0040346
|  |  |  | @ Cl=0.4, Cd= | 0.0041994
|  |  |  | @ Cl=0.6, Cd= | 0.0061537
alpha (deg) | Cl | Cd | Cm | Cl/Cd
-20 | -0.947 | 0.15127 | 0.02 | -6.26
-19.5 | -0.974 | 0.14282 | 0.02 | -6.818
-19 | -1.001 | 0.13342 | 0.02 | -7.501
-18.5 | -1.031 | 0.12053 | 0.021 | -8.556
-18 | -1.066 | 0.10317 | 0.021 | -10.335
-17.5 | -1.184 | 0.04195 | 0.026 | -28.224
-17 | -1.099 | 0.08069 | 0.021 | -13.625
-16.5 | -1.21 | 0.03275 | 0.025 | -36.94
-16 | -1.223 | 0.02765 | 0.024 | -44.242
-15.5 | -1.227 | 0.025 | 0.023 | -49.066
-15 | -1.225 | 0.02281 | 0.022 | -53.721
-14.5 | -1.218 | 0.02134 | 0.021 | -57.091
-14 | -1.207 | 0.02046 | 0.02 | -58.986
-13.5 | -1.192 | 0.01941 | 0.019 | -61.415
-13 | -1.174 | 0.01833 | 0.017 | -64.086
-12.5 | -1.153 | 0.01742 | 0.016 | -66.192
-12 | -1.128 | 0.01652 | 0.015 | -68.275
-11.5 | -1.099 | 0.01566 | 0.014 | -70.174
-11 | -1.067 | 0.01497 | 0.013 | -71.28
-10.5 | -1.032 | 0.0142 | 0.011 | -72.701
-10 | -0.994 | 0.01358 | 0.01 | -73.203
-9.5 | -0.953 | 0.01304 | 0.009 | -73.054
-9 | -0.909 | 0.01248 | 0.008 | -72.818
-8.5 | -0.863 | 0.0119 | 0.006 | -72.533
-8 | -0.814 | 0.01141 | 0.005 | -71.374
-7.5 | -0.764 | 0.01098 | 0.004 | -69.551
-7 | -0.711 | 0.01059 | 0.002 | -67.189
-6.5 | -0.657 | 0.01019 | 0.001 | -64.463
-6 | -0.601 | 0.00982 | 0 | -61.216
-5.5 | -0.544 | 0.00948 | -0.002 | -57.438
-5 | -0.486 | 0.00915 | -0.003 | -53.163
-4.5 | -0.427 | 0.00888 | -0.004 | -48.101
-4 | -0.367 | 0.00859 | -0.006 | -42.773
-3.5 | -0.307 | 0.00832 | -0.007 | -36.843
-3 | -0.245 | 0.00806 | -0.009 | -30.456
-2.5 | -0.186 | 0.00406 | -0.01 | -45.795
-2 | -0.123 | 0.00405 | -0.012 | -30.44
-1.5 | -0.06 | 0.00403 | -0.013 | -15.026
-1 | 0.003 | 0.00401 | -0.014 | 0.653
-0.5 | 0.066 | 0.00404 | -0.016 | 16.253
0 | 0.129 | 0.00403 | -0.017 | 31.981
0.5 | 0.192 | 0.00402 | -0.019 | 47.807
1 | 0.255 | 0.0041 | -0.02 | 62.25
1.5 | 0.318 | 0.00419 | -0.021 | 75.919
2 | 0.38 | 0.00428 | -0.023 | 88.701
2.5 | 0.442 | 0.00403 | -0.024 | 109.641
3 | 0.5 | 0.00537 | -0.025 | 93.219
3.5 | 0.561 | 0.00581 | -0.027 | 96.522
4 | 0.62 | 0.00633 | -0.028 | 97.904
4.5 | 0.679 | 0.00698 | -0.029 | 97.288
5 | 0.737 | 0.00756 | -0.031 | 97.514
5.5 | 0.791 | 0.01104 | -0.032 | 71.646
6 | 0.848 | 0.01149 | -0.033 | 73.793
6.5 | 0.903 | 0.01198 | -0.034 | 75.419
7 | 0.957 | 0.01247 | -0.036 | 76.766
7.5 | 1.01 | 0.01302 | -0.037 | 77.547
8 | 1.06 | 0.01357 | -0.038 | 78.079
8.5 | 1.107 | 0.01417 | -0.04 | 78.158
9 | 1.152 | 0.01481 | -0.041 | 77.769
9.5 | 1.194 | 0.01551 | -0.042 | 76.996
10 | 1.233 | 0.01619 | -0.043 | 76.173
10.5 | 1.268 | 0.01697 | -0.045 | 74.733
11 | 1.301 | 0.01777 | -0.046 | 73.175
11.5 | 1.329 | 0.01865 | -0.047 | 71.266
12 | 1.354 | 0.01957 | -0.048 | 69.188
12.5 | 1.374 | 0.0206 | -0.049 | 66.694
13 | 1.391 | 0.02172 | -0.051 | 64.033
13.5 | 1.403 | 0.02294 | -0.052 | 61.163
14 | 1.411 | 0.02425 | -0.053 | 58.189
14.5 | 1.415 | 0.02551 | -0.054 | 55.479
15 | 1.415 | 0.02701 | -0.055 | 52.405
15.5 | 1.411 | 0.02863 | -0.056 | 49.3
16 | 1.401 | 0.03059 | -0.057 | 45.791
16.5 | 1.384 | 0.03242 | -0.058 | 42.688
17 | 1.363 | 0.0348 | -0.059 | 39.168
17.5 | 1.338 | 0.03757 | -0.06 | 35.609
18 | 1.311 | 0.04018 | -0.061 | 32.616
18.5 | 1.277 | 0.04491 | -0.061 | 28.434
19 | 1.247 | 0.04702 | -0.062 | 26.518
19.5 | 1.202 | 0.05613 | -0.062 | 21.412

## 68. Re 4M Mach 0.10 (2)
BIGFOIL.COM POLAR EXPORT
NACA66-219 a=0.0
NACA66-219 a=0.0 |  |  |  | Cl Max: | 1.4138 | at alpha= | 20 | deg
XFOIL ncrit=9 |  |  |  | L/D Max: | 117.579 | at alpha= | 3 | deg
Re: | 4000000 |  |  | Cd Min: | 0.05858 | at alpha= | 20 | deg
Mach: | 0.1 |  |  | Cl=0 at alpha= | -1.0222 | deg
|  |  |  | @ Cl=0.1, Cd= | 0.0040321
|  |  |  | @ Cl=0.4, Cd= | 0.0040767
|  |  |  | @ Cl=0.6, Cd= | 0.0077131
alpha (deg) | Cl | Cd | Cm | Cl/Cd
-20 | -1.3216 | 0.04609 | -0.0793 | -28.6743
-19.5 | -1.3086 | 0.04261 | -0.0788 | -30.7111
-19 | -1.2898 | 0.03973 | -0.0782 | -32.4641
-18.5 | -1.2685 | 0.03717 | -0.0774 | -34.127
-18 | -1.2489 | 0.03461 | -0.0762 | -36.0849
-17.5 | -1.2259 | 0.03238 | -0.075 | -37.8598
-17 | -1.1997 | 0.03046 | -0.0738 | -39.3861
-16.5 | -1.1645 | 0.02919 | -0.0731 | -39.8938
-16 | -1.1376 | 0.02743 | -0.0716 | -41.4728
-15.5 | -1.1092 | 0.02579 | -0.0701 | -43.0089
-15 | -1.0947 | 0.02341 | -0.067 | -46.7621
-14.5 | -1.0659 | 0.02194 | -0.0651 | -48.5825
-14 | -1.0346 | 0.02064 | -0.0632 | -50.126
-13.5 | -0.9998 | 0.01958 | -0.0617 | -51.0623
-12.5 | -0.9287 | 0.01761 | -0.0584 | -52.7371
-12 | -0.8913 | 0.01674 | -0.0569 | -53.2437
-11.5 | -0.8524 | 0.01597 | -0.0555 | -53.3751
-11 | -0.8144 | 0.01518 | -0.0538 | -53.6495
-10.5 | -0.7741 | 0.01453 | -0.0525 | -53.276
-10 | -0.7333 | 0.01388 | -0.0511 | -52.8314
-9.5 | -0.6978 | 0.013 | -0.0488 | -53.6769
-9 | -0.6584 | 0.01232 | -0.047 | -53.4416
-8.5 | -0.6176 | 0.01173 | -0.0454 | -52.6513
-8 | -0.5754 | 0.01121 | -0.044 | -51.3292
-7.5 | -0.5335 | 0.01071 | -0.0424 | -49.8133
-7 | -0.4908 | 0.01027 | -0.0409 | -47.7897
-6.5 | -0.4502 | 0.00978 | -0.039 | -46.0327
-6 | -0.4086 | 0.00934 | -0.0371 | -43.7473
-5.5 | -0.3657 | 0.00896 | -0.0355 | -40.8147
-5 | -0.323 | 0.00859 | -0.0336 | -37.6019
-4.5 | -0.2832 | 0.00823 | -0.0312 | -34.4107
-4 | -0.245 | 0.00801 | -0.0282 | -30.5868
-3.5 | -0.2016 | 0.00769 | -0.0263 | -26.2159
-3 | -0.1666 | 0.00701 | -0.0229 | -23.766
-2.5 | -0.1339 | 0.0061 | -0.0192 | -21.9508
-2 | -0.1046 | 0.00478 | -0.0151 | -21.8828
-1.5 | -0.058 | 0.00407 | -0.014 | -14.2506
-1 | 0.0027 | 0.00405 | -0.0154 | 0.66667
-0.5 | 0.063 | 0.00402 | -0.0168 | 15.6716
0 | 0.1241 | 0.00404 | -0.0184 | 30.7178
0.5 | 0.1848 | 0.00406 | -0.0199 | 45.5172
1 | 0.2451 | 0.00411 | -0.0213 | 59.635
1.5 | 0.3063 | 0.00408 | -0.0229 | 75.0735
2 | 0.3668 | 0.00406 | -0.0244 | 90.3448
2.5 | 0.4264 | 0.00409 | -0.0257 | 104.2543
3 | 0.4856 | 0.00413 | -0.027 | 117.5787
3.5 | 0.5255 | 0.00497 | -0.0246 | 105.7344
4 | 0.5631 | 0.00572 | -0.0217 | 98.4441
4.5 | 0.5917 | 0.0065 | -0.0172 | 91.0308
5.5 | 0.6047 | 0.0084 | 0.0003 | 71.9881
6 | 0.6213 | 0.00952 | 0.0062 | 65.2626
6.5 | 0.6364 | 0.01082 | 0.0121 | 58.817
7 | 0.6552 | 0.01212 | 0.0171 | 54.0594
7.5 | 0.6844 | 0.01314 | 0.0203 | 52.0852
8 | 0.7219 | 0.01389 | 0.0222 | 51.9726
8.5 | 0.7605 | 0.01463 | 0.0238 | 51.9822
9 | 0.7976 | 0.01546 | 0.0255 | 51.5912
9.5 | 0.8352 | 0.01624 | 0.0272 | 51.4286
10 | 0.8721 | 0.0171 | 0.0288 | 51
10.5 | 0.9067 | 0.01811 | 0.0306 | 50.0663
11 | 0.9429 | 0.01908 | 0.0321 | 49.4182
11.5 | 0.9787 | 0.02007 | 0.0336 | 48.7643
12 | 1.0134 | 0.02117 | 0.0351 | 47.8696
12.5 | 1.0475 | 0.02233 | 0.0365 | 46.91
13 | 1.0773 | 0.02374 | 0.0384 | 45.3791
13.5 | 1.1101 | 0.02507 | 0.0398 | 44.28
14 | 1.141 | 0.02649 | 0.0412 | 43.0729
15 | 1.2 | 0.02971 | 0.044 | 40.3904
15.5 | 1.2282 | 0.03147 | 0.0453 | 39.0276
16 | 1.2483 | 0.03383 | 0.0471 | 36.8992
16.5 | 1.2746 | 0.03585 | 0.0482 | 35.5537
17 | 1.2965 | 0.03824 | 0.0494 | 33.9043
18 | 1.3379 | 0.04333 | 0.0515 | 30.877
18.5 | 1.3532 | 0.04615 | 0.053 | 29.3218
19 | 1.4019 | 0.05003 | 0.0464 | 28.0212
20 | 1.4138 | 0.05858 | 0.0477 | 24.1345

## 69. Re 4M Mach 0.25 (1)
BIGFOIL.COM POLAR EXPORT
NACA66-219 a=0.0
NACA66-219 a=0.0 |  |  |  | Cl Max: | 1.335 | at alpha= | 12.5 | deg
JavaFoil+Calcfoil stall+Eppler ext transition |  |  |  | L/D Max: | 105.873 | at alpha= | 2.5 | deg
Re: | 4000000 |  |  | Cd Min: | 0.00383 | at alpha= | 2 | deg
Mach: | 0.25 |  |  | Cl=0 at alpha= | -1.0231 | deg
|  |  |  | @ Cl=0.1, Cd= | 0.004075
|  |  |  | @ Cl=0.4, Cd= | 0.0039073
|  |  |  | @ Cl=0.6, Cd= | 0.0062554
alpha (deg) | Cl | Cd | Cm | Cl/Cd
-18 | -0.761 | 0.14408 | 0.015 | -5.282
-17.5 | -0.797 | 0.13915 | 0.015 | -5.726
-17 | -0.829 | 0.13068 | 0.014 | -6.344
-16.5 | -0.858 | 0.12051 | 0.014 | -7.12
-16 | -0.882 | 0.11531 | 0.013 | -7.65
-15.5 | -0.905 | 0.10649 | 0.014 | -8.497
-15 | -0.923 | 0.09929 | 0.014 | -9.296
-14.5 | -1.083 | 0.02826 | 0.021 | -38.333
-14 | -1.1 | 0.02503 | 0.02 | -43.936
-13.5 | -1.111 | 0.02203 | 0.019 | -50.443
-13 | -1.112 | 0.02028 | 0.018 | -54.86
-12.5 | -1.106 | 0.01911 | 0.017 | -57.87
-12 | -1.094 | 0.01794 | 0.015 | -60.982
-11.5 | -1.077 | 0.01698 | 0.014 | -63.424
-11 | -1.054 | 0.016 | 0.013 | -65.879
-10.5 | -1.026 | 0.0151 | 0.012 | -67.971
-10 | -0.994 | 0.01438 | 0.01 | -69.153
-9.5 | -0.958 | 0.01374 | 0.009 | -69.724
-9 | -0.917 | 0.01314 | 0.008 | -69.804
-8.5 | -0.874 | 0.01247 | 0.006 | -70.109
-8 | -0.827 | 0.01192 | 0.005 | -69.41
-7.5 | -0.777 | 0.01144 | 0.004 | -67.975
-7 | -0.725 | 0.01098 | 0.002 | -66.045
-6.5 | -0.671 | 0.01056 | 0.001 | -63.555
-6 | -0.615 | 0.01016 | 0 | -60.526
-5.5 | -0.557 | 0.00976 | -0.002 | -57.077
-5 | -0.498 | 0.00941 | -0.003 | -52.922
-4.5 | -0.438 | 0.00911 | -0.005 | -48.042
-4 | -0.376 | 0.00879 | -0.006 | -42.804
-3.5 | -0.314 | 0.00853 | -0.007 | -36.841
-3 | -0.252 | 0.00825 | -0.009 | -30.501
-2.5 | -0.189 | 0.00803 | -0.01 | -23.493
-2 | -0.127 | 0.00406 | -0.012 | -31.214
-1.5 | -0.062 | 0.00404 | -0.013 | -15.405
-1 | 0.003 | 0.00411 | -0.015 | 0.656
-0.5 | 0.068 | 0.00408 | -0.016 | 16.538
0 | 0.132 | 0.00407 | -0.018 | 32.549
0.5 | 0.197 | 0.00411 | -0.019 | 48.008
1 | 0.262 | 0.00418 | -0.021 | 62.788
1.5 | 0.327 | 0.00396 | -0.022 | 82.456
2 | 0.389 | 0.00383 | -0.023 | 101.692
2.5 | 0.453 | 0.00428 | -0.025 | 105.873
3 | 0.513 | 0.00555 | -0.026 | 92.343
3.5 | 0.575 | 0.00603 | -0.027 | 95.355
4 | 0.636 | 0.00658 | -0.029 | 96.573
4.5 | 0.696 | 0.00728 | -0.03 | 95.591
5 | 0.752 | 0.01101 | -0.031 | 68.323
5.5 | 0.811 | 0.01147 | -0.033 | 70.679
6 | 0.868 | 0.01196 | -0.034 | 72.59
6.5 | 0.924 | 0.0125 | -0.035 | 73.94
7 | 0.979 | 0.01305 | -0.037 | 74.969
7.5 | 1.031 | 0.01366 | -0.038 | 75.518
8 | 1.08 | 0.01428 | -0.039 | 75.663
8.5 | 1.126 | 0.01495 | -0.041 | 75.353
9 | 1.169 | 0.01567 | -0.042 | 74.605
9.5 | 1.207 | 0.01641 | -0.043 | 73.583
10 | 1.242 | 0.01725 | -0.044 | 71.973
10.5 | 1.271 | 0.01811 | -0.046 | 70.208
11 | 1.296 | 0.01912 | -0.047 | 67.782
11.5 | 1.315 | 0.02009 | -0.048 | 65.44
12 | 1.328 | 0.0212 | -0.049 | 62.636
12.5 | 1.335 | 0.02246 | -0.051 | 59.415
13 | 1.335 | 0.02398 | -0.052 | 55.65
13.5 | 1.328 | 0.02537 | -0.053 | 52.357
14 | 1.315 | 0.0272 | -0.054 | 48.335
14.5 | 1.294 | 0.02921 | -0.055 | 44.305
15 | 1.267 | 0.03131 | -0.056 | 40.456
15.5 | 1.231 | 0.03417 | -0.057 | 36.027
16 | 1.184 | 0.03809 | -0.058 | 31.09
16.5 | 1.127 | 0.04207 | -0.058 | 26.78
17 | 1.001 | 0.07633 | -0.053 | 13.114
17.5 | 0.884 | 0.12499 | -0.042 | 7.076

## 70. Re 4M Mach 0.25 (2)
BIGFOIL.COM POLAR EXPORT
NACA66-219 a=0.0
NACA66-219 a=0.0 |  |  |  | Cl Max: | 1.3382 | at alpha= | 19.5 | deg
XFOIL ncrit=9 |  |  |  | L/D Max: | 119.928 | at alpha= | 3 | deg
Re: | 4000000 |  |  | Cd Min: | 0.08054 | at alpha= | -20 | deg
Mach: | 0.25 |  |  | Cl=0 at alpha= | -1.0255 | deg
|  |  |  | @ Cl=0.1, Cd= | 0.0040864
|  |  |  | @ Cl=0.4, Cd= | 0.0041466
|  |  |  | @ Cl=0.6, Cd= | 0.0091372
alpha (deg) | Cl | Cd | Cm | Cl/Cd
-20 | -1.1054 | 0.08054 | -0.0816 | -13.7249
-19.5 | -1.1402 | 0.06885 | -0.0873 | -16.5606
-19 | -1.1313 | 0.06309 | -0.0894 | -17.9315
-18.5 | -1.1503 | 0.05489 | -0.0913 | -20.9565
-18 | -1.1449 | 0.04972 | -0.0917 | -23.027
-17.5 | -1.1484 | 0.04423 | -0.091 | -25.9643
-17 | -1.1475 | 0.03949 | -0.0895 | -29.058
-16.5 | -1.1224 | 0.0369 | -0.0883 | -30.4173
-16 | -1.1071 | 0.03373 | -0.0863 | -32.8224
-15.5 | -1.0867 | 0.03106 | -0.0842 | -34.9871
-15 | -1.0543 | 0.02932 | -0.0826 | -35.9584
-14.5 | -1.04 | 0.02649 | -0.0794 | -39.2601
-14 | -1.0208 | 0.02414 | -0.0762 | -42.2867
-13.5 | -0.9912 | 0.02248 | -0.0737 | -44.0925
-13 | -0.9584 | 0.02106 | -0.0714 | -45.5081
-12.5 | -0.9227 | 0.01981 | -0.0693 | -46.5775
-12 | -0.8854 | 0.0187 | -0.0672 | -47.3476
-11.5 | -0.8473 | 0.01768 | -0.0652 | -47.9242
-11 | -0.8105 | 0.01665 | -0.0629 | -48.6787
-10.5 | -0.7697 | 0.01584 | -0.061 | -48.5922
-10 | -0.7291 | 0.01501 | -0.0591 | -48.5743
-9.5 | -0.6879 | 0.01422 | -0.0572 | -48.3755
-9 | -0.6512 | 0.0133 | -0.0547 | -48.9624
-8.5 | -0.6097 | 0.01259 | -0.0527 | -48.4273
-8 | -0.5671 | 0.01198 | -0.0509 | -47.3372
-7.5 | -0.5243 | 0.01139 | -0.0491 | -46.0316
-7 | -0.4805 | 0.01088 | -0.0473 | -44.1636
-6.5 | -0.4371 | 0.01038 | -0.0455 | -42.1098
-6 | -0.3953 | 0.00982 | -0.0434 | -40.2546
-5.5 | -0.351 | 0.00937 | -0.0417 | -37.46
-5 | -0.306 | 0.00897 | -0.04 | -34.1137
-4.5 | -0.2636 | 0.00854 | -0.0378 | -30.8665
-4 | -0.2204 | 0.00818 | -0.0356 | -26.9438
-3.5 | -0.1836 | 0.00783 | -0.0321 | -23.4483
-3 | -0.1576 | 0.00722 | -0.0265 | -21.8283
-2.5 | -0.1301 | 0.00629 | -0.0214 | -20.6836
-2 | -0.1047 | 0.00495 | -0.0162 | -21.1515
-1.5 | -0.0596 | 0.00411 | -0.0145 | -14.5012
-1 | 0.0032 | 0.00411 | -0.016 | 0.77859
-0.5 | 0.0655 | 0.00407 | -0.0174 | 16.0934
0 | 0.1285 | 0.0041 | -0.019 | 31.3415
0.5 | 0.1911 | 0.00412 | -0.0205 | 46.3835
1 | 0.2536 | 0.00415 | -0.022 | 61.1084
1.5 | 0.3169 | 0.00413 | -0.0237 | 76.7312
2 | 0.3797 | 0.00414 | -0.0252 | 91.715
2.5 | 0.4413 | 0.00416 | -0.0266 | 106.0817
3 | 0.5025 | 0.00419 | -0.0278 | 119.9284
3.5 | 0.5409 | 0.00505 | -0.0247 | 107.1089
4 | 0.574 | 0.00586 | -0.0206 | 97.9522
4.5 | 0.5913 | 0.00661 | -0.0133 | 89.4554
5 | 0.5957 | 0.00753 | -0.0037 | 79.1102
5.5 | 0.5981 | 0.00894 | 0.0052 | 66.9016
6 | 0.6113 | 0.01031 | 0.0118 | 59.2919
6.5 | 0.6267 | 0.01175 | 0.0177 | 53.3362
7 | 0.6423 | 0.01328 | 0.0233 | 48.366
7.5 | 0.6771 | 0.0142 | 0.0259 | 47.6831
8 | 0.7146 | 0.01507 | 0.0281 | 47.4187
8.5 | 0.7549 | 0.01586 | 0.0298 | 47.5977
9 | 0.792 | 0.01683 | 0.0318 | 47.0588
9.5 | 0.8324 | 0.0177 | 0.0334 | 47.0282
10 | 0.8687 | 0.01874 | 0.0354 | 46.3554
10.5 | 0.9052 | 0.01984 | 0.0373 | 45.625
11 | 0.9419 | 0.021 | 0.0391 | 44.8524
11.5 | 0.9786 | 0.02216 | 0.0409 | 44.1606
12 | 1.011 | 0.0236 | 0.043 | 42.839
12.5 | 1.0443 | 0.02507 | 0.0449 | 41.6554
13 | 1.0784 | 0.02652 | 0.0466 | 40.6637
13.5 | 1.1083 | 0.02828 | 0.0486 | 39.1902
14 | 1.1394 | 0.03004 | 0.0503 | 37.9294
14.5 | 1.1671 | 0.03208 | 0.0522 | 36.3809
15 | 1.1928 | 0.03435 | 0.054 | 34.7249
15.5 | 1.213 | 0.0371 | 0.056 | 32.6954
16 | 1.2331 | 0.03998 | 0.0576 | 30.8429
16.5 | 1.2599 | 0.04251 | 0.0587 | 29.6377
17 | 1.2748 | 0.04607 | 0.0601 | 27.6709
17.5 | 1.2878 | 0.04996 | 0.0611 | 25.7766
18 | 1.3036 | 0.05377 | 0.0617 | 24.244
18.5 | 1.3117 | 0.05842 | 0.062 | 22.4529
19 | 1.3157 | 0.06328 | 0.0626 | 20.7917
19.5 | 1.3382 | 0.07183 | 0.0539 | 18.6301

## 71. Re 4M Mach 0.50 (1)
BIGFOIL.COM POLAR EXPORT
NACA66-219 a=0.0
NACA66-219 a=0.0 |  |  |  | Cl Max: | 1.192 | at alpha= | 20 | deg
JavaFoil+Calcfoil stall+Eppler ext transition |  |  |  | L/D Max: | 94.837 | at alpha= | 2 | deg
Re: | 4000000 |  |  | Cd Min: | 0.00368 | at alpha= | -2 | deg
Mach: | 0.5 |  |  | Cl=0 at alpha= | -1.0208 | deg
|  |  |  | @ Cl=0.1, Cd= | 0.0042935
|  |  |  | @ Cl=0.4, Cd= | 0.0045051
|  |  |  | @ Cl=0.6, Cd= | 0.0067239
alpha (deg) | Cl | Cd | Cm | Cl/Cd
-20 | -1.076 | 0.16618 | 0.024 | -6.475
-19.5 | -1.046 | 0.16243 | 0.023 | -6.441
-19 | -1.016 | 0.15551 | 0.021 | -6.533
-18.5 | -0.988 | 0.15126 | 0.02 | -6.532
-18 | -0.96 | 0.14592 | 0.019 | -6.581
-17.5 | -0.935 | 0.14109 | 0.019 | -6.623
-17 | -0.903 | 0.13498 | 0.017 | -6.693
-16.5 | -0.875 | 0.13068 | 0.016 | -6.699
-16 | -0.848 | 0.12452 | 0.016 | -6.808
-15.5 | -0.821 | 0.12388 | 0.015 | -6.628
-15 | -0.791 | 0.11799 | 0.013 | -6.703
-14.5 | -0.763 | 0.11413 | 0.013 | -6.684
-14 | -0.735 | 0.11029 | 0.012 | -6.665
-13.5 | -0.707 | 0.10649 | 0.011 | -6.642
-13 | -0.679 | 0.10287 | 0.01 | -6.605
-12.5 | -0.651 | 0.09713 | 0.009 | -6.701
-12 | -0.623 | 0.08651 | 0.009 | -7.198
-11.5 | -0.595 | 0.07908 | 0.008 | -7.523
-11 | -0.567 | 0.07275 | 0.007 | -7.794
-10.5 | -0.541 | 0.06497 | 0.007 | -8.324
-10 | -0.608 | 0.01855 | 0.011 | -32.755
-9.5 | -0.482 | 0.067 | 0.005 | -7.192
-9 | -0.454 | 0.05904 | 0.004 | -7.687
-8.5 | -0.643 | 0.05167 | 0.004 | -12.44
-8 | -0.806 | 0.01511 | 0.006 | -53.367
-7.5 | -0.795 | 0.014 | 0.004 | -56.812
-7 | -0.763 | 0.01312 | 0.003 | -58.156
-6.5 | -0.719 | 0.01243 | 0.001 | -57.8
-6 | -0.666 | 0.01183 | 0 | -56.325
-5.5 | -0.609 | 0.01127 | -0.002 | -54.036
-5 | -0.547 | 0.01077 | -0.004 | -50.821
-4.5 | -0.483 | 0.01032 | -0.005 | -46.779
-4 | -0.416 | 0.0099 | -0.007 | -42.024
-3.5 | -0.348 | 0.00955 | -0.008 | -36.439
-3 | -0.279 | 0.0092 | -0.01 | -30.319
-2.5 | -0.209 | 0.00886 | -0.011 | -23.614
-2 | -0.141 | 0.00368 | -0.013 | -38.309
-1.5 | -0.069 | 0.00369 | -0.015 | -18.824
-1 | 0.003 | 0.00429 | -0.016 | 0.702
-0.5 | 0.076 | 0.00428 | -0.018 | 17.653
0 | 0.147 | 0.00432 | -0.02 | 34.063
0.5 | 0.219 | 0.0043 | -0.021 | 50.887
1 | 0.291 | 0.00435 | -0.023 | 66.77
1.5 | 0.362 | 0.00445 | -0.024 | 81.411
2 | 0.431 | 0.00455 | -0.026 | 94.837
2.5 | 0.499 | 0.00573 | -0.027 | 87.223
3 | 0.568 | 0.00639 | -0.029 | 88.905
3.5 | 0.637 | 0.00711 | -0.03 | 89.554
4 | 0.703 | 0.00791 | -0.032 | 88.916
4.5 | 0.769 | 0.00869 | -0.033 | 88.537
5 | 0.83 | 0.01292 | -0.035 | 64.247
5.5 | 0.893 | 0.01359 | -0.036 | 65.651
6 | 0.952 | 0.01434 | -0.038 | 66.368
6.5 | 1.008 | 0.01512 | -0.039 | 66.66
7 | 1.059 | 0.016 | -0.041 | 66.178
7.5 | 1.103 | 0.01695 | -0.042 | 65.075
8 | 1.133 | 0.01802 | -0.044 | 62.856
8.5 | 1.142 | 0.01928 | -0.045 | 59.258
9 | 0.93 | 0.05863 | -0.021 | 15.861
9.5 | 0.946 | 0.02339 | -0.048 | 40.425
10 | 0.743 | 0.0237 | -0.049 | 31.368
10.5 | 0.774 | 0.02588 | -0.05 | 29.891
11 | 0.679 | 0.07778 | -0.025 | 8.734
11.5 | 0.707 | 0.08903 | -0.026 | 7.942
12 | 0.736 | 0.07998 | -0.028 | 9.204
12.5 | 0.765 | 0.08567 | -0.03 | 8.924
13 | 0.791 | 0.09404 | -0.03 | 8.416
13.5 | 0.819 | 0.10545 | -0.031 | 7.77
14 | 0.847 | 0.10829 | -0.032 | 7.82
14.5 | 0.874 | 0.11209 | -0.032 | 7.798
15 | 0.905 | 0.11643 | -0.036 | 7.771
15.5 | 0.936 | 0.12741 | -0.039 | 7.348
16 | 0.959 | 0.12631 | -0.037 | 7.591
16.5 | 0.993 | 0.13199 | -0.042 | 7.522
17 | 1.02 | 0.14383 | -0.042 | 7.089
17.5 | 1.044 | 0.1394 | -0.042 | 7.486
18 | 1.077 | 0.14373 | -0.045 | 7.493
18.5 | 1.112 | 0.14963 | -0.049 | 7.429
19 | 1.128 | 0.15307 | -0.046 | 7.367
19.5 | 1.156 | 0.15854 | -0.047 | 7.289
20 | 1.192 | 0.16138 | -0.051 | 7.389

## 72. Re 4M Mach 0.50 (2)
BIGFOIL.COM POLAR EXPORT
NACA66-219 a=0.0
NACA66-219 a=0.0 |  |  |  | Cl Max: | 0.9805 | at alpha= | 12.5 | deg
XFOIL ncrit=9 |  |  |  | L/D Max: | 127.013 | at alpha= | 3 | deg
Re: | 4000000 |  |  | Cd Min: | 0.14733 | at alpha= | -16 | deg
Mach: | 0.5 |  |  | Cl=0 at alpha= | -1.0369 | deg
|  |  |  | @ Cl=0.1, Cd= | 0.0043765
|  |  |  | @ Cl=0.4, Cd= | 0.0044155
|  |  |  | @ Cl=0.6, Cd= | 0.017485
alpha (deg) | Cl | Cd | Cm | Cl/Cd
-16 | -0.4274 | 0.14733 | -0.0606 | -2.901
-15.5 | -0.4274 | 0.13629 | -0.0667 | -3.136
-15 | -0.4484 | 0.12162 | -0.0748 | -3.6869
-14.5 | -0.4795 | 0.1061 | -0.0839 | -4.5193
-14 | -0.5311 | 0.08697 | -0.0957 | -6.1067
-13.5 | -0.5589 | 0.0728 | -0.1057 | -7.6772
-13 | -0.5903 | 0.06086 | -0.1126 | -9.6993
-12.5 | -0.6223 | 0.05102 | -0.1157 | -12.1972
-12 | -0.6484 | 0.04317 | -0.1154 | -15.0197
-11.5 | -0.676 | 0.03608 | -0.1125 | -18.7361
-11 | -0.6901 | 0.03041 | -0.1079 | -22.6932
-10.5 | -0.6858 | 0.02598 | -0.1028 | -26.3972
-10 | -0.6636 | 0.02289 | -0.0978 | -28.9908
-9.5 | -0.6332 | 0.02071 | -0.0931 | -30.5746
-9 | -0.5972 | 0.01902 | -0.0889 | -31.3985
-8.5 | -0.5647 | 0.01735 | -0.0842 | -32.5476
-8 | -0.5235 | 0.01611 | -0.0804 | -32.4953
-7.5 | -0.48 | 0.01502 | -0.077 | -31.9574
-7 | -0.4334 | 0.01411 | -0.0741 | -30.7158
-6.5 | -0.3866 | 0.01326 | -0.0712 | -29.1554
-6 | -0.3391 | 0.01248 | -0.0685 | -27.1715
-5.5 | -0.2918 | 0.01174 | -0.0659 | -24.8552
-5 | -0.2427 | 0.01108 | -0.0636 | -21.9043
-4.5 | -0.1928 | 0.0105 | -0.0614 | -18.3619
-4 | -0.1438 | 0.00992 | -0.0592 | -14.496
-3.5 | -0.0953 | 0.00938 | -0.0569 | -10.1599
-3 | -0.0697 | 0.00836 | -0.0508 | -8.3373
-2.5 | -0.0831 | 0.00696 | -0.0372 | -11.9397
-2 | -0.0986 | 0.00557 | -0.0224 | -17.702
-1.5 | -0.0665 | 0.00437 | -0.0168 | -15.2174
-1 | 0.0053 | 0.00441 | -0.0183 | 1.2018
-0.5 | 0.0768 | 0.00437 | -0.02 | 17.5744
0 | 0.1478 | 0.00439 | -0.0216 | 33.6674
0.5 | 0.2191 | 0.00443 | -0.0232 | 49.4582
1 | 0.2913 | 0.00441 | -0.0251 | 66.0544
1.5 | 0.3634 | 0.0044 | -0.0268 | 82.5909
2 | 0.434 | 0.00443 | -0.0282 | 97.9684
2.5 | 0.506 | 0.00443 | -0.0297 | 114.2212
3 | 0.5741 | 0.00452 | -0.0304 | 127.0133
3.5 | 0.6041 | 0.00536 | -0.0238 | 112.7052
4 | 0.5768 | 0.00661 | -0.0065 | 87.2617
4.5 | 0.5677 | 0.0083 | 0.0058 | 68.3976
5 | 0.5706 | 0.01006 | 0.0153 | 56.7197
5.5 | 0.5778 | 0.01188 | 0.0236 | 48.6364
6 | 0.5803 | 0.01397 | 0.0321 | 41.539
6.5 | 0.588 | 0.0161 | 0.0395 | 36.5217
7 | 0.6055 | 0.01812 | 0.0453 | 33.4161
7.5 | 0.6478 | 0.01934 | 0.0479 | 33.4953
8 | 0.6932 | 0.0205 | 0.0502 | 33.8146
8.5 | 0.7337 | 0.0219 | 0.0531 | 33.5023
9 | 0.7778 | 0.02323 | 0.0557 | 33.4826
9.5 | 0.8172 | 0.02488 | 0.0586 | 32.8457
10 | 0.8556 | 0.02667 | 0.0617 | 32.081
10.5 | 0.8911 | 0.02875 | 0.0648 | 30.9948
11 | 0.9216 | 0.03123 | 0.0683 | 29.5101
11.5 | 0.95 | 0.03396 | 0.0716 | 27.9741
12 | 0.9672 | 0.0376 | 0.0752 | 25.7234
12.5 | 0.9805 | 0.04177 | 0.0784 | 23.4738
13 | 0.9799 | 0.04724 | 0.0812 | 20.743
13.5 | 0.9747 | 0.0535 | 0.083 | 18.2187
14 | 0.9605 | 0.0611 | 0.0833 | 15.7201
14.5 | 0.9442 | 0.0697 | 0.0819 | 13.5466
15 | 0.9238 | 0.07948 | 0.0786 | 11.623
15.5 | 0.9007 | 0.09042 | 0.0735 | 9.9613
16 | 0.8744 | 0.10259 | 0.0666 | 8.5232
16.5 | 0.8503 | 0.11518 | 0.0589 | 7.3824
17 | 0.8233 | 0.12877 | 0.0502 | 6.3936
17.5 | 0.8004 | 0.14226 | 0.0414 | 5.6263

## 73. Re 5M Mach 0.00 (1)
BIGFOIL.COM POLAR EXPORT
NACA66-219 a=0.0
NACA66-219 a=0.0 |  |  |  | Cl Max: | 1.434 | at alpha= | 15 | deg
JavaFoil+Calcfoil stall+Eppler ext transition |  |  |  | L/D Max: | 97.313 | at alpha= | 5 | deg
Re: | 5000000 |  |  | Cd Min: | 0.00381 | at alpha= | -2.5 | deg
Mach: | 0 |  |  | Cl=0 at alpha= | -1.0238 | deg
|  |  |  | @ Cl=0.1, Cd= | 0.0038467
|  |  |  | @ Cl=0.4, Cd= | 0.0048407
|  |  |  | @ Cl=0.6, Cd= | 0.0063902
alpha (deg) | Cl | Cd | Cm | Cl/Cd
-20 | -1.01 | 0.13145 | 0.023 | -7.687
-19.5 | -1.051 | 0.10921 | 0.024 | -9.625
-19 | -1.095 | 0.08735 | 0.025 | -12.542
-18.5 | -1.203 | 0.04027 | 0.029 | -29.883
-18 | -1.232 | 0.03479 | 0.028 | -35.413
-17.5 | -1.246 | 0.03046 | 0.027 | -40.896
-17 | -1.248 | 0.02918 | 0.026 | -42.773
-16.5 | -1.252 | 0.02678 | 0.025 | -46.754
-16 | -1.253 | 0.02452 | 0.024 | -51.116
-15.5 | -1.25 | 0.02292 | 0.023 | -54.544
-15 | -1.244 | 0.02121 | 0.022 | -58.68
-14.5 | -1.234 | 0.01993 | 0.021 | -61.92
-14 | -1.22 | 0.01912 | 0.02 | -63.797
-13.5 | -1.203 | 0.01812 | 0.019 | -66.39
-13 | -1.183 | 0.01723 | 0.017 | -68.663
-12.5 | -1.16 | 0.01634 | 0.016 | -70.961
-12 | -1.133 | 0.01559 | 0.015 | -72.651
-11.5 | -1.103 | 0.01482 | 0.014 | -74.378
-11 | -1.069 | 0.01413 | 0.013 | -75.7
-10.5 | -1.033 | 0.01345 | 0.011 | -76.838
-10 | -0.994 | 0.01292 | 0.01 | -76.954
-9.5 | -0.952 | 0.01235 | 0.009 | -77.125
-9 | -0.908 | 0.01183 | 0.008 | -76.75
-8.5 | -0.862 | 0.0113 | 0.006 | -76.223
-8 | -0.813 | 0.01085 | 0.005 | -74.934
-7.5 | -0.762 | 0.01046 | 0.004 | -72.812
-7 | -0.709 | 0.0101 | 0.002 | -70.255
-6.5 | -0.655 | 0.00973 | 0.001 | -67.35
-6 | -0.6 | 0.00937 | 0 | -63.982
-5.5 | -0.543 | 0.00903 | -0.002 | -60.072
-5 | -0.485 | 0.00875 | -0.003 | -55.408
-4.5 | -0.426 | 0.00846 | -0.004 | -50.303
-4 | -0.366 | 0.00819 | -0.006 | -44.667
-3.5 | -0.305 | 0.00796 | -0.007 | -38.385
-3 | -0.245 | 0.00771 | -0.009 | -31.707
-2.5 | -0.185 | 0.00381 | -0.01 | -48.562
-2 | -0.123 | 0.00385 | -0.011 | -31.823
-1.5 | -0.06 | 0.00383 | -0.013 | -15.704
-1 | 0.003 | 0.00381 | -0.014 | 0.683
-0.5 | 0.065 | 0.00383 | -0.016 | 17.09
0 | 0.128 | 0.00386 | -0.017 | 33.263
0.5 | 0.191 | 0.00388 | -0.018 | 49.279
1 | 0.254 | 0.00396 | -0.02 | 64.086
1.5 | 0.317 | 0.00401 | -0.021 | 78.971
2 | 0.376 | 0.00464 | -0.023 | 81.104
2.5 | 0.437 | 0.00515 | -0.024 | 84.785
3 | 0.498 | 0.00555 | -0.025 | 89.623
3.5 | 0.558 | 0.00602 | -0.027 | 92.651
4 | 0.617 | 0.00654 | -0.028 | 94.339
4.5 | 0.676 | 0.00702 | -0.029 | 96.27
5 | 0.734 | 0.00754 | -0.031 | 97.313
5.5 | 0.789 | 0.01055 | -0.032 | 74.783
6 | 0.845 | 0.01096 | -0.033 | 77.085
6.5 | 0.9 | 0.01142 | -0.034 | 78.82
7 | 0.955 | 0.0119 | -0.036 | 80.218
7.5 | 1.007 | 0.0124 | -0.037 | 81.21
8 | 1.057 | 0.01292 | -0.038 | 81.843
8.5 | 1.105 | 0.01347 | -0.039 | 81.994
9 | 1.15 | 0.01408 | -0.041 | 81.692
9.5 | 1.192 | 0.01471 | -0.042 | 81.035
10 | 1.232 | 0.01534 | -0.043 | 80.318
10.5 | 1.268 | 0.0161 | -0.044 | 78.805
11 | 1.302 | 0.01682 | -0.046 | 77.388
11.5 | 1.331 | 0.01764 | -0.047 | 75.452
12 | 1.357 | 0.01851 | -0.048 | 73.35
12.5 | 1.38 | 0.01944 | -0.049 | 70.985
13 | 1.398 | 0.02049 | -0.05 | 68.241
13.5 | 1.413 | 0.02161 | -0.052 | 65.399
14 | 1.424 | 0.0227 | -0.053 | 62.716
14.5 | 1.431 | 0.02402 | -0.054 | 59.566
15 | 1.434 | 0.02536 | -0.055 | 56.55
15.5 | 1.434 | 0.02682 | -0.056 | 53.453
16 | 1.428 | 0.0283 | -0.057 | 50.447
16.5 | 1.415 | 0.03019 | -0.058 | 46.868
17 | 1.399 | 0.03242 | -0.059 | 43.138
17.5 | 1.38 | 0.03409 | -0.06 | 40.477
18 | 1.357 | 0.03664 | -0.061 | 37.035
18.5 | 1.332 | 0.03921 | -0.062 | 33.964
19 | 1.304 | 0.04207 | -0.062 | 30.997
19.5 | 1.271 | 0.04702 | -0.063 | 27.039
20 | 1.24 | 0.05086 | -0.064 | 24.381

## 74. Re 5M Mach 0.00 (2)
BIGFOIL.COM POLAR EXPORT
NACA66-219 a=0.0
NACA66-219 a=0.0 |  |  |  | Cl Max: | 1.4509 | at alpha= | 19.5 | deg
XFOIL ncrit=9 |  |  |  | L/D Max: | 113.81 | at alpha= | 3 | deg
Re: | 5000000 |  |  | Cd Min: | 0.04926 | at alpha= | 19.5 | deg
Mach: | 0 |  |  | Cl=0 at alpha= | -1.0243 | deg
|  |  |  | @ Cl=0.1, Cd= | 0.00375
|  |  |  | @ Cl=0.4, Cd= | 0.0038116
|  |  |  | @ Cl=0.6, Cd= | 0.0078787
alpha (deg) | Cl | Cd | Cm | Cl/Cd
-20 | -1.3869 | 0.0389 | -0.0743 | -35.653
-19.5 | -1.3684 | 0.03627 | -0.0734 | -37.7281
-19 | -1.349 | 0.03381 | -0.0723 | -39.8994
-18.5 | -1.3188 | 0.03218 | -0.0717 | -40.982
-18 | -1.2955 | 0.03015 | -0.0704 | -42.9685
-17.5 | -1.2697 | 0.02834 | -0.0691 | -44.8024
-17 | -1.2403 | 0.0268 | -0.068 | -46.2799
-16.5 | -1.2068 | 0.02559 | -0.0671 | -47.159
-16 | -1.1765 | 0.02418 | -0.0657 | -48.6559
-15.5 | -1.1457 | 0.02286 | -0.0643 | -50.1181
-15 | -1.11 | 0.02183 | -0.0632 | -50.8475
-14.5 | -1.0779 | 0.02064 | -0.0617 | -52.2238
-14 | -1.0513 | 0.01919 | -0.0593 | -54.7837
-13.5 | -1.0189 | 0.01807 | -0.0574 | -56.3863
-13 | -0.9851 | 0.01706 | -0.0557 | -57.7433
-12.5 | -0.9481 | 0.01621 | -0.0542 | -58.4886
-12 | -0.9112 | 0.01541 | -0.0526 | -59.1304
-11 | -0.8332 | 0.01401 | -0.0497 | -59.4718
-10.5 | -0.7924 | 0.01339 | -0.0485 | -59.1785
-10 | -0.7521 | 0.01277 | -0.047 | -58.8958
-9.5 | -0.7112 | 0.01219 | -0.0456 | -58.3429
-9 | -0.6712 | 0.0116 | -0.044 | -57.8621
-8.5 | -0.6326 | 0.01098 | -0.042 | -57.6138
-8 | -0.5912 | 0.0105 | -0.0405 | -56.3048
-7.5 | -0.5495 | 0.01003 | -0.0389 | -54.7856
-7 | -0.5068 | 0.0096 | -0.0374 | -52.7917
-6.5 | -0.4635 | 0.00921 | -0.0359 | -50.3257
-6 | -0.4224 | 0.00878 | -0.034 | -48.1093
-5.5 | -0.3809 | 0.0084 | -0.032 | -45.3452
-5 | -0.3394 | 0.00808 | -0.0299 | -42.005
-4.5 | -0.3013 | 0.00786 | -0.027 | -38.3333
-4 | -0.2556 | 0.00764 | -0.0256 | -33.4555
-3.5 | -0.2076 | 0.00739 | -0.0247 | -28.092
-3 | -0.1661 | 0.00689 | -0.0226 | -24.1074
-2.5 | -0.1278 | 0.00621 | -0.02 | -20.5797
-2 | -0.0925 | 0.00514 | -0.0169 | -17.9961
-1.5 | -0.0567 | 0.00378 | -0.0141 | -15
-1 | 0.0029 | 0.00372 | -0.0154 | 0.77957
-0.5 | 0.0634 | 0.00375 | -0.0169 | 16.9067
0 | 0.1229 | 0.00375 | -0.0182 | 32.7733
0.5 | 0.1837 | 0.00375 | -0.0198 | 48.9867
1 | 0.2447 | 0.00374 | -0.0214 | 65.4278
1.5 | 0.3051 | 0.00375 | -0.0229 | 81.36
2 | 0.365 | 0.0038 | -0.0244 | 96.0526
2.5 | 0.4253 | 0.00382 | -0.0259 | 111.3351
3 | 0.478 | 0.0042 | -0.026 | 113.8095
3.5 | 0.5144 | 0.00518 | -0.023 | 99.305
4 | 0.5531 | 0.00583 | -0.0205 | 94.8714
4.5 | 0.5833 | 0.00652 | -0.0163 | 89.4632
5 | 0.5918 | 0.00723 | -0.0076 | 81.8534
6 | 0.6186 | 0.00935 | 0.006 | 66.1604
6.5 | 0.6388 | 0.01049 | 0.011 | 60.8961
7 | 0.6613 | 0.01166 | 0.0155 | 56.7153
7.5 | 0.6979 | 0.01238 | 0.0176 | 56.3732
8 | 0.7353 | 0.01308 | 0.0194 | 56.2156
8.5 | 0.7738 | 0.01376 | 0.021 | 56.2355
9 | 0.8112 | 0.01451 | 0.0228 | 55.9063
9.5 | 0.8501 | 0.01524 | 0.0242 | 55.7808
10 | 0.8859 | 0.0161 | 0.0259 | 55.0248
10.5 | 0.9223 | 0.01695 | 0.0275 | 54.413
11 | 0.9587 | 0.01784 | 0.029 | 53.7388
11.5 | 0.9952 | 0.01876 | 0.0303 | 53.049
12 | 1.0274 | 0.0199 | 0.0322 | 51.6281
12.5 | 1.0615 | 0.02099 | 0.0336 | 50.5717
13 | 1.0958 | 0.0221 | 0.0349 | 49.5837
13.5 | 1.129 | 0.02328 | 0.0363 | 48.4966
14 | 1.1602 | 0.02465 | 0.0377 | 47.0669
14.5 | 1.1908 | 0.02603 | 0.0391 | 45.7472
15 | 1.2181 | 0.02771 | 0.0407 | 43.9589
15.5 | 1.2455 | 0.0294 | 0.0421 | 42.3639
16 | 1.2722 | 0.03121 | 0.0434 | 40.7626
16.5 | 1.3007 | 0.03292 | 0.0444 | 39.5109
17 | 1.3257 | 0.03493 | 0.0455 | 37.953
18.5 | 1.3915 | 0.04188 | 0.0486 | 33.2259
19 | 1.4034 | 0.0448 | 0.0504 | 31.3259
19.5 | 1.4509 | 0.04926 | 0.0428 | 29.4539

## 75. Re 5M Mach 0.10 (1)
BIGFOIL.COM POLAR EXPORT
NACA66-219 a=0.0
NACA66-219 a=0.0 |  |  |  | Cl Max: | 1.417 | at alpha= | 14.5 | deg
JavaFoil+Calcfoil stall+Eppler ext transition |  |  |  | L/D Max: | 97.222 | at alpha= | 5 | deg
Re: | 5000000 |  |  | Cd Min: | 0.00381 | at alpha= | -1.5 | deg
Mach: | 0.1 |  |  | Cl=0 at alpha= | -1.0238 | deg
|  |  |  | @ Cl=0.1, Cd= | 0.0038246
|  |  |  | @ Cl=0.4, Cd= | 0.0048484
|  |  |  | @ Cl=0.6, Cd= | 0.0064167
alpha (deg) | Cl | Cd | Cm | Cl/Cd
-20 | -0.953 | 0.14347 | 0.021 | -6.641
-19.5 | -0.982 | 0.13343 | 0.022 | -7.363
-19 | -1.016 | 0.11876 | 0.022 | -8.558
-18.5 | -1.068 | 0.09161 | 0.024 | -11.655
-18 | -1.183 | 0.04046 | 0.028 | -29.246
-17.5 | -1.204 | 0.03395 | 0.027 | -35.477
-17 | -1.21 | 0.03252 | 0.026 | -37.209
-16.5 | -1.223 | 0.02839 | 0.025 | -43.067
-16 | -1.228 | 0.02578 | 0.024 | -47.656
-15.5 | -1.23 | 0.02353 | 0.023 | -52.275
-15 | -1.228 | 0.02167 | 0.022 | -56.644
-14.5 | -1.221 | 0.02035 | 0.021 | -59.983
-14 | -1.209 | 0.01948 | 0.02 | -62.048
-13.5 | -1.194 | 0.01851 | 0.019 | -64.507
-13 | -1.176 | 0.01749 | 0.017 | -67.227
-12.5 | -1.154 | 0.01664 | 0.016 | -69.387
-12 | -1.129 | 0.01579 | 0.015 | -71.519
-11.5 | -1.101 | 0.015 | 0.014 | -73.363
-11 | -1.069 | 0.01434 | 0.013 | -74.537
-10.5 | -1.033 | 0.01357 | 0.011 | -76.162
-10 | -0.995 | 0.013 | 0.01 | -76.582
-9.5 | -0.954 | 0.0125 | 0.009 | -76.334
-9 | -0.91 | 0.01194 | 0.008 | -76.197
-8.5 | -0.864 | 0.0114 | 0.006 | -75.765
-8 | -0.815 | 0.01094 | 0.005 | -74.499
-7.5 | -0.765 | 0.01055 | 0.004 | -72.44
-7 | -0.712 | 0.01016 | 0.002 | -70.109
-6.5 | -0.658 | 0.00978 | 0.001 | -67.257
-6 | -0.602 | 0.00942 | 0 | -63.941
-5.5 | -0.545 | 0.0091 | -0.002 | -59.89
-5 | -0.487 | 0.00878 | -0.003 | -55.425
-4.5 | -0.428 | 0.0085 | -0.004 | -50.291
-4 | -0.368 | 0.00825 | -0.006 | -44.577
-3.5 | -0.307 | 0.00801 | -0.007 | -38.314
-3 | -0.246 | 0.00776 | -0.009 | -31.653
-2.5 | -0.186 | 0.00385 | -0.01 | -48.266
-2 | -0.123 | 0.00383 | -0.012 | -32.201
-1.5 | -0.06 | 0.00381 | -0.013 | -15.898
-1 | 0.003 | 0.00382 | -0.014 | 0.685
-0.5 | 0.066 | 0.00383 | -0.016 | 17.145
0 | 0.129 | 0.00382 | -0.017 | 33.72
0.5 | 0.192 | 0.0039 | -0.019 | 49.207
1 | 0.255 | 0.00397 | -0.02 | 64.291
1.5 | 0.318 | 0.00402 | -0.021 | 79.187
2 | 0.378 | 0.00465 | -0.023 | 81.313
2.5 | 0.439 | 0.0052 | -0.024 | 84.354
3 | 0.5 | 0.00559 | -0.025 | 89.347
3.5 | 0.56 | 0.00605 | -0.027 | 92.623
4 | 0.62 | 0.0066 | -0.028 | 93.917
4.5 | 0.679 | 0.00708 | -0.029 | 95.87
5 | 0.737 | 0.00758 | -0.031 | 97.222
5.5 | 0.792 | 0.01061 | -0.032 | 74.679
6 | 0.849 | 0.01104 | -0.033 | 76.919
6.5 | 0.904 | 0.01152 | -0.034 | 78.47
7 | 0.958 | 0.01197 | -0.036 | 80.074
7.5 | 1.011 | 0.0125 | -0.037 | 80.909
8 | 1.061 | 0.01304 | -0.038 | 81.343
8.5 | 1.108 | 0.01359 | -0.04 | 81.562
9 | 1.153 | 0.01423 | -0.041 | 81.062
9.5 | 1.195 | 0.01487 | -0.042 | 80.387
10 | 1.234 | 0.01554 | -0.043 | 79.444
10.5 | 1.27 | 0.01627 | -0.045 | 78.047
11 | 1.302 | 0.01705 | -0.046 | 76.376
11.5 | 1.331 | 0.01787 | -0.047 | 74.459
12 | 1.355 | 0.01875 | -0.048 | 72.26
12.5 | 1.376 | 0.01976 | -0.049 | 69.637
13 | 1.392 | 0.02083 | -0.051 | 66.851
13.5 | 1.405 | 0.02197 | -0.052 | 63.945
14 | 1.413 | 0.02327 | -0.053 | 60.724
14.5 | 1.417 | 0.02444 | -0.054 | 57.982
15 | 1.417 | 0.02585 | -0.055 | 54.817
15.5 | 1.413 | 0.02742 | -0.056 | 51.535
16 | 1.403 | 0.02925 | -0.057 | 47.961
16.5 | 1.386 | 0.03099 | -0.058 | 44.739
17 | 1.365 | 0.03312 | -0.059 | 41.229
17.5 | 1.341 | 0.03577 | -0.06 | 37.485
18 | 1.314 | 0.03813 | -0.061 | 34.458
18.5 | 1.281 | 0.04216 | -0.061 | 30.375
19 | 1.251 | 0.04433 | -0.062 | 28.221
19.5 | 1.211 | 0.0507 | -0.063 | 23.889

## 76. Re 5M Mach 0.10 (2)
BIGFOIL.COM POLAR EXPORT
NACA66-219 a=0.0
NACA66-219 a=0.0 |  |  |  | Cl Max: | 1.4361 | at alpha= | 19.5 | deg
XFOIL ncrit=9 |  |  |  | L/D Max: | 114.548 | at alpha= | 3 | deg
Re: | 5000000 |  |  | Cd Min: | 0.05179 | at alpha= | 19.5 | deg
Mach: | 0.1 |  |  | Cl=0 at alpha= | -1.025 | deg
|  |  |  | @ Cl=0.1, Cd= | 0.00376
|  |  |  | @ Cl=0.4, Cd= | 0.0038208
|  |  |  | @ Cl=0.6, Cd= | 0.008287
alpha (deg) | Cl | Cd | Cm | Cl/Cd
-20 | -1.3796 | 0.04104 | -0.0775 | -33.616
-19.5 | -1.3619 | 0.03815 | -0.0767 | -35.6986
-19 | -1.3429 | 0.03553 | -0.0756 | -37.7962
-18.5 | -1.3157 | 0.03356 | -0.0748 | -39.2044
-18 | -1.2928 | 0.03138 | -0.0735 | -41.1982
-17.5 | -1.2667 | 0.02948 | -0.0722 | -42.9681
-17 | -1.2396 | 0.02772 | -0.0708 | -44.7186
-16.5 | -1.2044 | 0.02651 | -0.0699 | -45.4319
-16 | -1.1761 | 0.02491 | -0.0683 | -47.214
-15.5 | -1.1456 | 0.02351 | -0.0668 | -48.7282
-15 | -1.1096 | 0.02243 | -0.0657 | -49.4695
-14.5 | -1.0783 | 0.02114 | -0.0639 | -51.0076
-14 | -1.0474 | 0.01986 | -0.062 | -52.7392
-13.5 | -1.0182 | 0.01852 | -0.0597 | -54.9784
-13 | -0.9841 | 0.01747 | -0.0578 | -56.3309
-12.5 | -0.9484 | 0.01653 | -0.0561 | -57.3745
-12 | -0.9107 | 0.01572 | -0.0545 | -57.9326
-11.5 | -0.8719 | 0.01499 | -0.0529 | -58.1654
-11 | -0.8326 | 0.01425 | -0.0514 | -58.4281
-10.5 | -0.7922 | 0.01359 | -0.05 | -58.2929
-10 | -0.7513 | 0.01296 | -0.0486 | -57.9707
-9.5 | -0.7106 | 0.01235 | -0.047 | -57.5385
-9 | -0.6692 | 0.01179 | -0.0455 | -56.76
-8.5 | -0.6309 | 0.01113 | -0.0434 | -56.6846
-8 | -0.5898 | 0.01062 | -0.0417 | -55.5367
-7.5 | -0.5479 | 0.01013 | -0.0401 | -54.0869
-7 | -0.5047 | 0.00969 | -0.0386 | -52.0846
-6.5 | -0.4612 | 0.00929 | -0.0372 | -49.6448
-6 | -0.4196 | 0.00886 | -0.0352 | -47.3589
-5.5 | -0.3778 | 0.00847 | -0.0333 | -44.6045
-5 | -0.3357 | 0.00813 | -0.0313 | -41.2915
-4.5 | -0.2966 | 0.00787 | -0.0285 | -37.6874
-4 | -0.2541 | 0.00766 | -0.0264 | -33.1723
-3.5 | -0.2062 | 0.00742 | -0.0254 | -27.7898
-3 | -0.1648 | 0.00693 | -0.0232 | -23.7807
-2.5 | -0.127 | 0.00624 | -0.0204 | -20.3526
-2 | -0.0922 | 0.00517 | -0.0172 | -17.8337
-1.5 | -0.057 | 0.00379 | -0.0141 | -15.0396
-1 | 0.003 | 0.00372 | -0.0155 | 0.80645
-0.5 | 0.0638 | 0.00376 | -0.017 | 16.9681
0 | 0.1237 | 0.00376 | -0.0183 | 32.8989
0.5 | 0.1849 | 0.00376 | -0.0199 | 49.1755
1 | 0.2462 | 0.00375 | -0.0215 | 65.6533
1.5 | 0.307 | 0.00376 | -0.0231 | 81.6489
2 | 0.3673 | 0.00381 | -0.0245 | 96.4042
2.5 | 0.428 | 0.00383 | -0.026 | 111.7493
3 | 0.4811 | 0.0042 | -0.0261 | 114.5476
3.5 | 0.5168 | 0.00521 | -0.023 | 99.1939
4 | 0.5552 | 0.00585 | -0.0203 | 94.906
4.5 | 0.5842 | 0.00655 | -0.0158 | 89.1908
5 | 0.5905 | 0.00728 | -0.0066 | 81.1126
5.5 | 0.6005 | 0.00834 | 0.001 | 72.0024
6 | 0.617 | 0.00947 | 0.007 | 65.1531
6.5 | 0.6365 | 0.01065 | 0.0122 | 59.7653
7 | 0.6592 | 0.01185 | 0.0166 | 55.6287
7.5 | 0.696 | 0.01259 | 0.0187 | 55.282
8 | 0.7345 | 0.01327 | 0.0205 | 55.3504
8.5 | 0.7722 | 0.014 | 0.0223 | 55.1571
9 | 0.8109 | 0.01472 | 0.0239 | 55.0883
9.5 | 0.8488 | 0.01551 | 0.0255 | 54.726
10.5 | 0.9215 | 0.01727 | 0.0288 | 53.3584
11 | 0.9591 | 0.01814 | 0.0303 | 52.8721
11.5 | 0.9943 | 0.01916 | 0.0318 | 51.8946
12 | 1.0273 | 0.02031 | 0.0336 | 50.581
12.5 | 1.0612 | 0.02144 | 0.0352 | 49.4963
13 | 1.097 | 0.02253 | 0.0364 | 48.6906
13.5 | 1.1284 | 0.02385 | 0.038 | 47.3124
14 | 1.1611 | 0.02518 | 0.0394 | 46.112
14.5 | 1.1898 | 0.02675 | 0.041 | 44.4785
15 | 1.2178 | 0.02844 | 0.0426 | 42.82
15.5 | 1.2455 | 0.03018 | 0.044 | 41.2691
16 | 1.2723 | 0.03205 | 0.0453 | 39.6973
16.5 | 1.3007 | 0.03385 | 0.0464 | 38.4254
17 | 1.3238 | 0.0361 | 0.0477 | 36.6704
17.5 | 1.3483 | 0.03829 | 0.0487 | 35.2128
18 | 1.3687 | 0.04085 | 0.0498 | 33.5055
18.5 | 1.3867 | 0.04364 | 0.0509 | 31.7759
19 | 1.3972 | 0.04689 | 0.0525 | 29.7974
19.5 | 1.4361 | 0.05179 | 0.046 | 27.7293

## 77. Re 5M Mach 0.25 (1)
BIGFOIL.COM POLAR EXPORT
NACA66-219 a=0.0
NACA66-219 a=0.0 |  |  |  | Cl Max: | 1.336 | at alpha= | 12.5 | deg
JavaFoil+Calcfoil stall+Eppler ext transition |  |  |  | L/D Max: | 94.615 | at alpha= | 4.5 | deg
Re: | 5000000 |  |  | Cd Min: | 0.00386 | at alpha= | -1.5 | deg
Mach: | 0.25 |  |  | Cl=0 at alpha= | -1.0231 | deg
|  |  |  | @ Cl=0.1, Cd= | 0.003865
|  |  |  | @ Cl=0.4, Cd= | 0.0049273
|  |  |  | @ Cl=0.6, Cd= | 0.0065018
alpha (deg) | Cl | Cd | Cm | Cl/Cd
-18 | -0.762 | 0.14189 | 0.016 | -5.37
-17.5 | -0.797 | 0.13555 | 0.015 | -5.881
-17 | -0.829 | 0.12746 | 0.015 | -6.508
-16.5 | -0.861 | 0.11658 | 0.015 | -7.39
-16 | -0.885 | 0.11195 | 0.014 | -7.902
-15.5 | -0.911 | 0.10107 | 0.015 | -9.013
-15 | -0.933 | 0.09143 | 0.015 | -10.209
-14.5 | -1.096 | 0.02449 | 0.021 | -44.766
-14 | -1.108 | 0.02266 | 0.02 | -48.883
-13.5 | -1.114 | 0.02082 | 0.019 | -53.538
-13 | -1.115 | 0.01934 | 0.018 | -57.647
-12.5 | -1.108 | 0.01823 | 0.017 | -60.757
-12 | -1.096 | 0.01714 | 0.015 | -63.916
-11.5 | -1.078 | 0.01623 | 0.014 | -66.432
-11 | -1.055 | 0.0153 | 0.013 | -68.952
-10.5 | -1.028 | 0.01443 | 0.012 | -71.199
-10 | -0.995 | 0.01375 | 0.01 | -72.391
-9.5 | -0.959 | 0.01317 | 0.009 | -72.796
-9 | -0.919 | 0.01259 | 0.008 | -72.987
-8.5 | -0.875 | 0.01195 | 0.006 | -73.23
-8 | -0.828 | 0.01141 | 0.005 | -72.554
-7.5 | -0.778 | 0.01099 | 0.004 | -70.81
-7 | -0.726 | 0.01053 | 0.002 | -68.934
-6.5 | -0.672 | 0.01013 | 0.001 | -66.313
-6 | -0.616 | 0.00975 | 0 | -63.117
-5.5 | -0.558 | 0.00937 | -0.002 | -59.505
-5 | -0.499 | 0.00904 | -0.003 | -55.16
-4.5 | -0.438 | 0.00875 | -0.005 | -50.07
-4 | -0.377 | 0.00845 | -0.006 | -44.611
-3.5 | -0.315 | 0.00821 | -0.007 | -38.306
-3 | -0.252 | 0.00795 | -0.009 | -31.71
-2.5 | -0.189 | 0.00769 | -0.01 | -24.561
-2 | -0.127 | 0.00388 | -0.012 | -32.6
-1.5 | -0.062 | 0.00386 | -0.013 | -16.104
-1 | 0.003 | 0.00388 | -0.015 | 0.694
-0.5 | 0.068 | 0.00387 | -0.016 | 17.444
0 | 0.132 | 0.00386 | -0.018 | 34.312
0.5 | 0.197 | 0.00391 | -0.019 | 50.468
1 | 0.262 | 0.00404 | -0.021 | 64.982
1.5 | 0.327 | 0.00412 | -0.022 | 79.35
2 | 0.387 | 0.00482 | -0.023 | 80.43
2.5 | 0.45 | 0.00534 | -0.025 | 84.305
3 | 0.512 | 0.00578 | -0.026 | 88.636
3.5 | 0.575 | 0.00626 | -0.027 | 91.857
4 | 0.636 | 0.00685 | -0.029 | 92.781
4.5 | 0.696 | 0.00735 | -0.03 | 94.615
5 | 0.753 | 0.01058 | -0.031 | 71.157
5.5 | 0.812 | 0.01102 | -0.033 | 73.672
6 | 0.869 | 0.01148 | -0.034 | 75.69
6.5 | 0.925 | 0.012 | -0.035 | 77.082
7 | 0.98 | 0.01253 | -0.037 | 78.181
7.5 | 1.032 | 0.01313 | -0.038 | 78.636
8 | 1.082 | 0.0137 | -0.039 | 78.936
8.5 | 1.128 | 0.01436 | -0.041 | 78.513
9 | 1.17 | 0.01503 | -0.042 | 77.868
9.5 | 1.209 | 0.01575 | -0.043 | 76.743
10 | 1.243 | 0.01655 | -0.045 | 75.134
10.5 | 1.273 | 0.01738 | -0.046 | 73.251
11 | 1.297 | 0.01832 | -0.047 | 70.815
11.5 | 1.316 | 0.01927 | -0.048 | 68.307
12 | 1.329 | 0.0203 | -0.049 | 65.49
12.5 | 1.336 | 0.02153 | -0.051 | 62.056
13 | 1.336 | 0.023 | -0.052 | 58.086
13.5 | 1.33 | 0.02431 | -0.053 | 54.694
14 | 1.316 | 0.02603 | -0.054 | 50.566
14.5 | 1.296 | 0.02794 | -0.055 | 46.379
15 | 1.269 | 0.02994 | -0.056 | 42.372
15.5 | 1.234 | 0.03253 | -0.057 | 37.931
16 | 1.188 | 0.03578 | -0.058 | 33.204
16.5 | 1.132 | 0.03915 | -0.059 | 28.91
17 | 1.063 | 0.04618 | -0.059 | 23.028
17.5 | 0.915 | 0.0984 | -0.05 | 9.303

## 78. Re 5M Mach 0.25 (2)
BIGFOIL.COM POLAR EXPORT
NACA66-219 a=0.0
NACA66-219 a=0.0 |  |  |  | Cl Max: | 1.3901 | at alpha= | 20 | deg
XFOIL ncrit=9 |  |  |  | L/D Max: | 118.926 | at alpha= | 3 | deg
Re: | 5000000 |  |  | Cd Min: | 0.07253 | at alpha= | 20 | deg
Mach: | 0.25 |  |  | Cl=0 at alpha= | -1.0274 | deg
|  |  |  | @ Cl=0.1, Cd= | 0.00381
|  |  |  | @ Cl=0.4, Cd= | 0.0038495
|  |  |  | @ Cl=0.6, Cd= | 0.0096022
alpha (deg) | Cl | Cd | Cm | Cl/Cd
-20 | -1.2447 | 0.0636 | -0.0895 | -19.5708
-19.5 | -1.252 | 0.05662 | -0.0912 | -22.1123
-19 | -1.2414 | 0.05181 | -0.0917 | -23.9606
-18.5 | -1.2365 | 0.04683 | -0.0915 | -26.404
-18 | -1.2288 | 0.04247 | -0.0907 | -28.9334
-17.5 | -1.2208 | 0.0384 | -0.0891 | -31.7917
-16.5 | -1.174 | 0.03312 | -0.0859 | -35.4469
-16 | -1.1548 | 0.03042 | -0.0836 | -37.9619
-15.5 | -1.13 | 0.02819 | -0.0814 | -40.0851
-15 | -1.0966 | 0.02655 | -0.0796 | -41.3032
-14.5 | -1.0696 | 0.02464 | -0.0771 | -43.4091
-14 | -1.0407 | 0.02292 | -0.0746 | -45.4058
-13.5 | -1.0029 | 0.0217 | -0.0728 | -46.2166
-13 | -0.9731 | 0.02015 | -0.0701 | -48.2928
-12.5 | -0.9442 | 0.01861 | -0.0671 | -50.7362
-12 | -0.9086 | 0.01748 | -0.0646 | -51.9794
-11.5 | -0.8697 | 0.01653 | -0.0626 | -52.6134
-11 | -0.8304 | 0.01561 | -0.0605 | -53.1967
-10.5 | -0.7891 | 0.01482 | -0.0586 | -53.2456
-10 | -0.7477 | 0.01406 | -0.0567 | -53.1792
-9.5 | -0.7066 | 0.01332 | -0.0547 | -53.048
-9 | -0.6636 | 0.01269 | -0.053 | -52.2931
-8.5 | -0.6226 | 0.01201 | -0.0509 | -51.8401
-8 | -0.5815 | 0.01135 | -0.0488 | -51.2335
-7.5 | -0.5384 | 0.01077 | -0.0469 | -49.9907
-7 | -0.4945 | 0.01025 | -0.0452 | -48.2439
-6.5 | -0.4497 | 0.00978 | -0.0436 | -45.9816
-6 | -0.4055 | 0.00933 | -0.0418 | -43.462
-5.5 | -0.3624 | 0.00887 | -0.0398 | -40.8568
-5 | -0.3183 | 0.00847 | -0.0379 | -37.5797
-4.5 | -0.2742 | 0.00812 | -0.0359 | -33.7685
-4 | -0.2328 | 0.00778 | -0.0333 | -29.9229
-3.5 | -0.1951 | 0.00756 | -0.0298 | -25.8069
-3 | -0.1566 | 0.00713 | -0.0266 | -21.9635
-2.5 | -0.1223 | 0.00639 | -0.0228 | -19.1393
-2 | -0.0907 | 0.00531 | -0.0186 | -17.081
-1.5 | -0.0586 | 0.00383 | -0.0146 | -15.3003
-1 | 0.0034 | 0.00376 | -0.016 | 0.90426
-0.5 | 0.0663 | 0.00381 | -0.0175 | 17.4016
0 | 0.1281 | 0.00381 | -0.0189 | 33.622
0.5 | 0.1915 | 0.0038 | -0.0206 | 50.3947
1 | 0.2549 | 0.00379 | -0.0223 | 67.2559
1.5 | 0.3177 | 0.00381 | -0.0239 | 83.3858
2 | 0.3802 | 0.00384 | -0.0254 | 99.0104
2.5 | 0.4427 | 0.00387 | -0.0269 | 114.3928
3 | 0.4983 | 0.00419 | -0.027 | 118.926
3.5 | 0.5297 | 0.00531 | -0.0227 | 99.7552
4 | 0.5651 | 0.00598 | -0.019 | 94.4983
4.5 | 0.5773 | 0.00666 | -0.0106 | 86.6817
5 | 0.5852 | 0.00762 | -0.0019 | 76.7979
5.5 | 0.5923 | 0.00892 | 0.0062 | 66.4013
6 | 0.6072 | 0.01024 | 0.0125 | 59.2969
7 | 0.6503 | 0.01282 | 0.0223 | 50.7254
7.5 | 0.6879 | 0.01366 | 0.0245 | 50.3587
8 | 0.7284 | 0.01439 | 0.0263 | 50.6185
8.5 | 0.7662 | 0.01524 | 0.0284 | 50.2756
9 | 0.8065 | 0.01604 | 0.0301 | 50.2805
9.5 | 0.8451 | 0.01695 | 0.032 | 49.8584
10 | 0.8823 | 0.01797 | 0.0339 | 49.0985
10.5 | 0.9209 | 0.01895 | 0.0356 | 48.5963
11 | 0.958 | 0.02003 | 0.0375 | 47.8283
11.5 | 0.9938 | 0.02123 | 0.0394 | 46.8111
12.5 | 1.0639 | 0.02383 | 0.0431 | 44.6454
13 | 1.0981 | 0.02526 | 0.0449 | 43.4719
13.5 | 1.1296 | 0.02687 | 0.0469 | 42.0394
14 | 1.1584 | 0.02873 | 0.0489 | 40.3202
14.5 | 1.1852 | 0.03077 | 0.051 | 38.518
15 | 1.2133 | 0.03282 | 0.0528 | 36.9683
15.5 | 1.2423 | 0.03491 | 0.0543 | 35.5858
16 | 1.2659 | 0.03745 | 0.056 | 33.8024
16.5 | 1.2925 | 0.03988 | 0.0573 | 32.4097
17 | 1.3108 | 0.04306 | 0.0588 | 30.4412
17.5 | 1.3269 | 0.04655 | 0.06 | 28.5048
18 | 1.3402 | 0.05044 | 0.061 | 26.5702
18.5 | 1.3443 | 0.05539 | 0.0616 | 24.2697
19 | 1.3524 | 0.0601 | 0.0619 | 22.5025
19.5 | 1.3491 | 0.06564 | 0.0625 | 20.553
20 | 1.3901 | 0.07253 | 0.0535 | 19.1659

## 79. Re 5M Mach 0.50 (1)
BIGFOIL.COM POLAR EXPORT
NACA66-219 a=0.0
NACA66-219 a=0.0 |  |  |  | Cl Max: | 1.207 | at alpha= | 20 | deg
JavaFoil+Calcfoil stall+Eppler ext transition |  |  |  | L/D Max: | 88.424 | at alpha= | 4.5 | deg
Re: | 5000000 |  |  | Cd Min: | 0.00371 | at alpha= | -0.5 | deg
Mach: | 0.5 |  |  | Cl=0 at alpha= | -1.0208 | deg
|  |  |  | @ Cl=0.1, Cd= | 0.0038283
|  |  |  | @ Cl=0.4, Cd= | 0.004969
|  |  |  | @ Cl=0.6, Cd= | 0.00699
alpha (deg) | Cl | Cd | Cm | Cl/Cd
-20 | -1.078 | 0.16175 | 0.025 | -6.667
-19.5 | -1.047 | 0.15549 | 0.023 | -6.736
-19 | -1.016 | 0.15005 | 0.021 | -6.773
-18.5 | -0.988 | 0.14696 | 0.02 | -6.726
-18 | -0.961 | 0.14186 | 0.02 | -6.773
-17.5 | -0.937 | 0.13533 | 0.02 | -6.92
-17 | -0.905 | 0.13301 | 0.018 | -6.8
-16.5 | -0.876 | 0.12667 | 0.016 | -6.914
-16 | -0.848 | 0.1221 | 0.016 | -6.945
-15.5 | -0.822 | 0.12028 | 0.015 | -6.831
-15 | -0.791 | 0.11561 | 0.014 | -6.846
-14.5 | -0.763 | 0.11108 | 0.013 | -6.871
-14 | -0.735 | 0.10726 | 0.012 | -6.857
-13.5 | -0.708 | 0.10348 | 0.011 | -6.839
-13 | -0.68 | 0.09987 | 0.011 | -6.807
-12.5 | -0.651 | 0.09501 | 0.01 | -6.854
-12 | -0.623 | 0.08462 | 0.009 | -7.365
-11.5 | -0.596 | 0.07708 | 0.008 | -7.726
-11 | -0.568 | 0.07126 | 0.007 | -7.966
-10.5 | -0.644 | 0.01888 | 0.013 | -34.105
-10 | -0.612 | 0.01758 | 0.011 | -34.835
-9.5 | -0.482 | 0.06532 | 0.005 | -7.378
-9 | -0.454 | 0.05836 | 0.004 | -7.783
-8.5 | -0.643 | 0.05141 | 0.004 | -12.504
-8 | -0.807 | 0.01448 | 0.006 | -55.75
-7.5 | -0.796 | 0.01343 | 0.004 | -59.288
-7 | -0.764 | 0.01259 | 0.003 | -60.692
-6.5 | -0.72 | 0.01191 | 0.001 | -60.42
-6 | -0.667 | 0.01132 | 0 | -58.915
-5.5 | -0.609 | 0.01081 | -0.002 | -56.359
-5 | -0.548 | 0.01035 | -0.004 | -52.936
-4.5 | -0.483 | 0.00991 | -0.005 | -48.774
-4 | -0.417 | 0.00951 | -0.007 | -43.821
-3.5 | -0.348 | 0.00917 | -0.008 | -37.994
-3 | -0.279 | 0.00881 | -0.01 | -31.692
-2.5 | -0.209 | 0.0085 | -0.011 | -24.644
-2 | -0.141 | 0.00417 | -0.013 | -33.901
-1.5 | -0.069 | 0.00413 | -0.015 | -16.835
-1 | 0.003 | 0.00372 | -0.016 | 0.808
-0.5 | 0.076 | 0.00371 | -0.018 | 20.375
0 | 0.147 | 0.00406 | -0.02 | 36.279
0.5 | 0.219 | 0.00411 | -0.021 | 53.339
1 | 0.291 | 0.00418 | -0.023 | 69.552
1.5 | 0.362 | 0.00426 | -0.024 | 85.098
2 | 0.429 | 0.00551 | -0.026 | 77.864
2.5 | 0.499 | 0.00604 | -0.027 | 82.585
3 | 0.568 | 0.00667 | -0.029 | 85.154
3.5 | 0.637 | 0.00736 | -0.03 | 86.478
4 | 0.704 | 0.00805 | -0.032 | 87.349
4.5 | 0.769 | 0.0087 | -0.033 | 88.424
5 | 0.831 | 0.01242 | -0.035 | 66.931
5.5 | 0.893 | 0.01307 | -0.036 | 68.382
6 | 0.953 | 0.01381 | -0.038 | 69.006
6.5 | 1.009 | 0.01453 | -0.039 | 69.444
7 | 1.06 | 0.01537 | -0.041 | 68.958
7.5 | 1.104 | 0.01629 | -0.042 | 67.784
8 | 1.134 | 0.01735 | -0.044 | 65.381
8.5 | 1.143 | 0.01849 | -0.045 | 61.824
9 | 0.931 | 0.05769 | -0.021 | 16.131
9.5 | 0.947 | 0.02253 | -0.048 | 42.026
10 | 0.744 | 0.02277 | -0.049 | 32.679
10.5 | 0.775 | 0.0249 | -0.051 | 31.132
11 | 0.68 | 0.07455 | -0.026 | 9.118
11.5 | 0.707 | 0.08601 | -0.026 | 8.222
12 | 0.871 | 0.02878 | -0.055 | 30.253
12.5 | 0.899 | 0.03141 | -0.056 | 28.637
13 | 0.795 | 0.09211 | -0.033 | 8.626
13.5 | 0.821 | 0.103 | -0.032 | 7.97
14 | 0.847 | 0.10554 | -0.032 | 8.027
14.5 | 0.875 | 0.10921 | -0.033 | 8.008
15 | 0.913 | 0.11126 | -0.04 | 8.204
15.5 | 0.938 | 0.12261 | -0.04 | 7.654
16 | 0.96 | 0.12417 | -0.038 | 7.728
16.5 | 0.999 | 0.12523 | -0.044 | 7.98
17 | 1.021 | 0.14072 | -0.043 | 7.253
17.5 | 1.044 | 0.13456 | -0.042 | 7.758
18 | 1.087 | 0.13518 | -0.049 | 8.039
18.5 | 1.121 | 0.13947 | -0.052 | 8.039
19 | 1.129 | 0.14876 | -0.046 | 7.586
19.5 | 1.161 | 0.1551 | -0.049 | 7.483
20 | 1.207 | 0.14849 | -0.056 | 8.131

## 80. Re 5M Mach 0.50 (2)
BIGFOIL.COM POLAR EXPORT
NACA66-219 a=0.0
NACA66-219 a=0.0 |  |  |  | Cl Max: | 1.0082 | at alpha= | 12.5 | deg
XFOIL ncrit=9 |  |  |  | L/D Max: | 126.644 | at alpha= | 3 | deg
Re: | 5000000 |  |  | Cd Min: | 0.14334 | at alpha= | -16 | deg
Mach: | 0.5 |  |  | Cl=0 at alpha= | -1.0341 | deg
|  |  |  | @ Cl=0.1, Cd= | 0.0040836
|  |  |  | @ Cl=0.4, Cd= | 0.0040649
|  |  |  | @ Cl=0.6, Cd= | 0.016618
alpha (deg) | Cl | Cd | Cm | Cl/Cd
-16 | -0.4444 | 0.14334 | -0.0625 | -3.1003
-15.5 | -0.4443 | 0.13262 | -0.0687 | -3.3502
-15 | -0.4617 | 0.11901 | -0.0765 | -3.8795
-14 | -0.549 | 0.08367 | -0.0984 | -6.5615
-13.5 | -0.586 | 0.06901 | -0.1085 | -8.4915
-13 | -0.62 | 0.05743 | -0.1144 | -10.7958
-12.5 | -0.6603 | 0.04734 | -0.1167 | -13.948
-12 | -0.6876 | 0.03982 | -0.1153 | -17.2677
-11.5 | -0.7102 | 0.03342 | -0.1116 | -21.2507
-11 | -0.7185 | 0.02829 | -0.1066 | -25.3977
-10.5 | -0.7062 | 0.02458 | -0.1015 | -28.7307
-10 | -0.6828 | 0.02178 | -0.0963 | -31.3499
-9.5 | -0.6547 | 0.01962 | -0.0913 | -33.369
-9 | -0.6187 | 0.01796 | -0.0868 | -34.4488
-8.5 | -0.58 | 0.01654 | -0.0827 | -35.0665
-8 | -0.5384 | 0.01533 | -0.0789 | -35.1207
-7.5 | -0.4964 | 0.01421 | -0.0752 | -34.9331
-7 | -0.4495 | 0.01333 | -0.0721 | -33.7209
-6.5 | -0.4009 | 0.01257 | -0.0694 | -31.8934
-6 | -0.3521 | 0.01184 | -0.0669 | -29.7382
-5.5 | -0.3028 | 0.01119 | -0.0644 | -27.0599
-5 | -0.2545 | 0.01054 | -0.0619 | -24.1461
-4.5 | -0.2047 | 0.00999 | -0.0597 | -20.4905
-4 | -0.155 | 0.00946 | -0.0575 | -16.3848
-3.5 | -0.1049 | 0.00894 | -0.0554 | -11.7338
-3 | -0.0667 | 0.00819 | -0.0513 | -8.1441
-2.5 | -0.0666 | 0.00687 | -0.0403 | -9.6943
-2 | -0.0752 | 0.00582 | -0.0266 | -12.921
-1.5 | -0.0655 | 0.00403 | -0.0169 | -16.2531
-1 | 0.0048 | 0.004 | -0.0182 | 1.2
-0.5 | 0.0767 | 0.00409 | -0.02 | 18.7531
0 | 0.1492 | 0.00407 | -0.0218 | 36.6585
0.5 | 0.2213 | 0.00404 | -0.0237 | 54.7772
1 | 0.2935 | 0.00403 | -0.0255 | 72.8288
1.5 | 0.3646 | 0.00406 | -0.027 | 89.803
2 | 0.437 | 0.00407 | -0.0288 | 107.371
2.5 | 0.5077 | 0.00412 | -0.0301 | 123.2282
3 | 0.5661 | 0.00447 | -0.0289 | 126.6443
3.5 | 0.5819 | 0.00551 | -0.0197 | 105.608
4 | 0.5545 | 0.00684 | -0.0027 | 81.0673
4.5 | 0.5561 | 0.00841 | 0.0076 | 66.1237
5 | 0.5625 | 0.01012 | 0.0165 | 55.583
5.5 | 0.5699 | 0.01193 | 0.0248 | 47.7703
6 | 0.5724 | 0.014 | 0.0333 | 40.8857
6.5 | 0.5872 | 0.01589 | 0.0398 | 36.9541
7 | 0.6155 | 0.0175 | 0.0443 | 35.1714
7.5 | 0.6609 | 0.01857 | 0.0467 | 35.5897
8 | 0.7048 | 0.01978 | 0.0492 | 35.632
8.5 | 0.7494 | 0.02103 | 0.0518 | 35.6348
9 | 0.7921 | 0.02244 | 0.0545 | 35.2986
9.5 | 0.8333 | 0.02396 | 0.0574 | 34.7788
10 | 0.8741 | 0.02561 | 0.0604 | 34.1312
10.5 | 0.9111 | 0.02754 | 0.0636 | 33.0828
11 | 0.9447 | 0.02978 | 0.0671 | 31.7226
11.5 | 0.9724 | 0.03252 | 0.0707 | 29.9016
12 | 0.9931 | 0.03585 | 0.0744 | 27.7015
12.5 | 1.0082 | 0.03978 | 0.0779 | 25.3444
13 | 1.0077 | 0.04509 | 0.0811 | 22.3486
14 | 0.9897 | 0.05846 | 0.0841 | 16.9295
14.5 | 0.9752 | 0.06664 | 0.0833 | 14.6339
15.5 | 0.9218 | 0.08785 | 0.0752 | 10.4929
16 | 0.8915 | 0.10021 | 0.0684 | 8.8963
16.5 | 0.8617 | 0.11338 | 0.0604 | 7.6001
17 | 0.8356 | 0.12676 | 0.0518 | 6.592
17.5 | 0.8134 | 0.14003 | 0.0431 | 5.8088

## 81. Re 6M Mach 0.00 (1)
BIGFOIL.COM POLAR EXPORT
NACA66-219 a=0.0
NACA66-219 a=0.0 |  |  |  | Cl Max: | 1.436 | at alpha= | 15 | deg
JavaFoil+Calcfoil stall+Eppler ext transition |  |  |  | L/D Max: | 95.676 | at alpha= | 5 | deg
Re: | 6000000 |  |  | Cd Min: | 0.00365 | at alpha= | -2 | deg
Mach: | 0 |  |  | Cl=0 at alpha= | -1.0238 | deg
|  |  |  | @ Cl=0.1, Cd= | 0.0036856
|  |  |  | @ Cl=0.4, Cd= | 0.0051134
|  |  |  | @ Cl=0.6, Cd= | 0.0065161
alpha (deg) | Cl | Cd | Cm | Cl/Cd
-20 | -1.028 | 0.11408 | 0.025 | -9.014
-19.5 | -1.089 | 0.0806 | 0.027 | -13.509
-19 | -1.177 | 0.04409 | 0.029 | -26.69
-18.5 | -1.214 | 0.0357 | 0.029 | -33.996
-18 | -1.239 | 0.03184 | 0.028 | -38.917
-17.5 | -1.249 | 0.02895 | 0.027 | -43.135
-17 | -1.253 | 0.02736 | 0.026 | -45.788
-16.5 | -1.255 | 0.02536 | 0.025 | -49.511
-16 | -1.255 | 0.02362 | 0.024 | -53.163
-15.5 | -1.252 | 0.02195 | 0.023 | -57.043
-15 | -1.246 | 0.02038 | 0.022 | -61.146
-14.5 | -1.236 | 0.01927 | 0.021 | -64.115
-14 | -1.222 | 0.01841 | 0.02 | -66.375
-13.5 | -1.205 | 0.01752 | 0.019 | -68.737
-13 | -1.184 | 0.0166 | 0.017 | -71.332
-12.5 | -1.161 | 0.01576 | 0.016 | -73.677
-12 | -1.134 | 0.01503 | 0.015 | -75.432
-11.5 | -1.104 | 0.01429 | 0.014 | -77.248
-11 | -1.07 | 0.01363 | 0.013 | -78.526
-10.5 | -1.034 | 0.01298 | 0.011 | -79.666
-10 | -0.995 | 0.01246 | 0.01 | -79.856
-9.5 | -0.953 | 0.01193 | 0.009 | -79.918
-9 | -0.909 | 0.01144 | 0.008 | -79.45
-8.5 | -0.862 | 0.01096 | 0.006 | -78.666
-8 | -0.814 | 0.01049 | 0.005 | -77.537
-7.5 | -0.763 | 0.01013 | 0.004 | -75.3
-7 | -0.71 | 0.00975 | 0.002 | -72.813
-6.5 | -0.656 | 0.0094 | 0.001 | -69.794
-6 | -0.6 | 0.00909 | 0 | -66.018
-5.5 | -0.543 | 0.00875 | -0.002 | -62.054
-5 | -0.485 | 0.00845 | -0.003 | -57.395
-4.5 | -0.426 | 0.00818 | -0.004 | -52.114
-4 | -0.366 | 0.00796 | -0.006 | -46.038
-3.5 | -0.306 | 0.00771 | -0.007 | -39.661
-3 | -0.245 | 0.00749 | -0.009 | -32.697
-2.5 | -0.185 | 0.0037 | -0.01 | -49.936
-2 | -0.123 | 0.00365 | -0.011 | -33.563
-1.5 | -0.06 | 0.00367 | -0.013 | -16.389
-1 | 0.003 | 0.00369 | -0.014 | 0.705
-0.5 | 0.065 | 0.00368 | -0.016 | 17.754
0 | 0.128 | 0.00369 | -0.017 | 34.777
0.5 | 0.191 | 0.00375 | -0.018 | 50.894
1 | 0.254 | 0.00386 | -0.02 | 65.76
1.5 | 0.315 | 0.00459 | -0.021 | 68.643
2 | 0.376 | 0.00496 | -0.023 | 75.664
2.5 | 0.437 | 0.00535 | -0.024 | 81.52
3 | 0.497 | 0.00573 | -0.025 | 86.748
3.5 | 0.558 | 0.00621 | -0.027 | 89.862
4 | 0.617 | 0.00664 | -0.028 | 92.931
4.5 | 0.676 | 0.00707 | -0.029 | 95.609
5 | 0.734 | 0.00767 | -0.031 | 95.676
5.5 | 0.789 | 0.01022 | -0.032 | 77.259
6 | 0.846 | 0.01062 | -0.033 | 79.648
6.5 | 0.901 | 0.01106 | -0.034 | 81.452
7 | 0.955 | 0.0115 | -0.036 | 83.074
7.5 | 1.008 | 0.012 | -0.037 | 83.973
8 | 1.058 | 0.0125 | -0.038 | 84.637
8.5 | 1.106 | 0.01304 | -0.04 | 84.82
9 | 1.151 | 0.01362 | -0.041 | 84.53
9.5 | 1.193 | 0.01423 | -0.042 | 83.875
10 | 1.233 | 0.01483 | -0.043 | 83.144
10.5 | 1.27 | 0.01556 | -0.045 | 81.602
11 | 1.303 | 0.01624 | -0.046 | 80.235
11.5 | 1.333 | 0.01705 | -0.047 | 78.148
12 | 1.359 | 0.01787 | -0.048 | 76.042
12.5 | 1.381 | 0.01878 | -0.049 | 73.559
13 | 1.4 | 0.01983 | -0.05 | 70.602
13.5 | 1.414 | 0.02088 | -0.052 | 67.732
14 | 1.425 | 0.02194 | -0.053 | 64.987
14.5 | 1.432 | 0.02318 | -0.054 | 61.801
15 | 1.436 | 0.02446 | -0.055 | 58.7
15.5 | 1.435 | 0.02589 | -0.056 | 55.441
16 | 1.429 | 0.02729 | -0.057 | 52.364
16.5 | 1.417 | 0.02914 | -0.058 | 48.628
17 | 1.4 | 0.03121 | -0.059 | 44.87
17.5 | 1.381 | 0.03313 | -0.06 | 41.69
18 | 1.359 | 0.0352 | -0.061 | 38.608
18.5 | 1.334 | 0.0376 | -0.062 | 35.482
19 | 1.307 | 0.04031 | -0.063 | 32.423
19.5 | 1.275 | 0.04475 | -0.063 | 28.487
20 | 1.244 | 0.04826 | -0.064 | 25.769

## 82. Re 6M Mach 0.00 (2)
BIGFOIL.COM POLAR EXPORT
NACA66-219 a=0.0
NACA66-219 a=0.0 |  |  |  | Cl Max: | 1.5012 | at alpha= | 20 | deg
XFOIL ncrit=9 |  |  |  | L/D Max: | 116.521 | at alpha= | 2.5 | deg
Re: | 6000000 |  |  | Cd Min: | 0.05024 | at alpha= | 20 | deg
Mach: | 0 |  |  | Cl=0 at alpha= | -1.0276 | deg
|  |  |  | @ Cl=0.1, Cd= | 0.00354
|  |  |  | @ Cl=0.4, Cd= | 0.0036159
|  |  |  | @ Cl=0.6, Cd= | 0.0082711
alpha (deg) | Cl | Cd | Cm | Cl/Cd
-20 | -1.4186 | 0.03634 | -0.0727 | -39.0369
-19.5 | -1.3987 | 0.03394 | -0.0717 | -41.211
-19 | -1.3756 | 0.03182 | -0.0706 | -43.2307
-18.5 | -1.3482 | 0.03008 | -0.0696 | -44.8205
-18 | -1.3226 | 0.02827 | -0.0684 | -46.7846
-17.5 | -1.2941 | 0.02668 | -0.0672 | -48.5045
-17 | -1.2658 | 0.02515 | -0.0658 | -50.33
-16.5 | -1.2318 | 0.02398 | -0.0648 | -51.3678
-16 | -1.2019 | 0.02263 | -0.0633 | -53.1109
-15.5 | -1.1681 | 0.0215 | -0.062 | -54.3302
-15 | -1.1336 | 0.02045 | -0.0607 | -55.4328
-14.5 | -1.0997 | 0.0194 | -0.0593 | -56.6856
-14 | -1.0652 | 0.01838 | -0.0577 | -57.9543
-13.5 | -1.028 | 0.01753 | -0.0565 | -58.6423
-13 | -0.9934 | 0.01659 | -0.0547 | -59.8794
-12.5 | -0.9599 | 0.01561 | -0.0527 | -61.4926
-12 | -0.9238 | 0.01477 | -0.051 | -62.5457
-11.5 | -0.8854 | 0.01403 | -0.0494 | -63.1076
-11 | -0.846 | 0.01336 | -0.048 | -63.3234
-10.5 | -0.8059 | 0.01275 | -0.0465 | -63.2078
-10 | -0.765 | 0.01217 | -0.0451 | -62.8595
-9.5 | -0.7248 | 0.01161 | -0.0436 | -62.4289
-9 | -0.6828 | 0.01111 | -0.0422 | -61.4581
-8.5 | -0.641 | 0.01061 | -0.0407 | -60.4147
-8 | -0.6015 | 0.01005 | -0.0388 | -59.8507
-7.5 | -0.5598 | 0.00958 | -0.0372 | -58.4342
-7 | -0.5171 | 0.00917 | -0.0356 | -56.3904
-6.5 | -0.4742 | 0.00879 | -0.0341 | -53.9477
-6 | -0.431 | 0.00845 | -0.0325 | -51.0059
-5.5 | -0.3909 | 0.00808 | -0.0302 | -48.3787
-5 | -0.352 | 0.00779 | -0.0275 | -45.1861
-4.5 | -0.31 | 0.00762 | -0.0253 | -40.6824
-4 | -0.2621 | 0.0074 | -0.0244 | -35.4189
-3.5 | -0.2123 | 0.00718 | -0.0238 | -29.5682
-3 | -0.1665 | 0.00676 | -0.0225 | -24.6302
-2.5 | -0.124 | 0.00615 | -0.0207 | -20.1626
-1.5 | -0.0479 | 0.00412 | -0.0156 | -11.6262
-1 | 0.0028 | 0.00355 | -0.0154 | 0.78873
-0.5 | 0.0627 | 0.00354 | -0.0168 | 17.7119
0 | 0.1239 | 0.00354 | -0.0184 | 35
0.5 | 0.1845 | 0.00352 | -0.02 | 52.4148
1 | 0.245 | 0.00353 | -0.0215 | 69.4051
1.5 | 0.3052 | 0.00356 | -0.023 | 85.7303
2 | 0.366 | 0.00357 | -0.0246 | 102.521
2.5 | 0.4253 | 0.00365 | -0.0259 | 116.5205
3 | 0.4679 | 0.00451 | -0.0242 | 103.7472
3.5 | 0.5085 | 0.00526 | -0.022 | 96.673
4 | 0.5467 | 0.00592 | -0.0194 | 92.348
4.5 | 0.5764 | 0.00661 | -0.015 | 87.2012
5 | 0.585 | 0.00729 | -0.0064 | 80.2469
5.5 | 0.5993 | 0.00823 | 0.0005 | 72.819
6 | 0.6172 | 0.00928 | 0.0063 | 66.5086
6.5 | 0.6409 | 0.0103 | 0.0108 | 62.2233
7 | 0.6687 | 0.01127 | 0.0144 | 59.3345
7.5 | 0.706 | 0.01196 | 0.0164 | 59.0301
8 | 0.7458 | 0.01259 | 0.018 | 59.2375
8.5 | 0.7834 | 0.0133 | 0.0198 | 58.9023
9 | 0.8223 | 0.01396 | 0.0213 | 58.904
9.5 | 0.8604 | 0.01468 | 0.0228 | 58.6104
10 | 0.8961 | 0.01553 | 0.0247 | 57.7012
10.5 | 0.9346 | 0.0163 | 0.026 | 57.3374
11 | 0.9705 | 0.01718 | 0.0276 | 56.4901
11.5 | 1.0064 | 0.0181 | 0.0291 | 55.6022
12 | 1.0396 | 0.01919 | 0.0308 | 54.174
12.5 | 1.0755 | 0.02016 | 0.0321 | 53.3482
13 | 1.1098 | 0.02124 | 0.0335 | 52.2505
13.5 | 1.1425 | 0.02244 | 0.0349 | 50.9135
14 | 1.1732 | 0.02378 | 0.0365 | 49.3356
15 | 1.2315 | 0.02676 | 0.0396 | 46.0202
15.5 | 1.264 | 0.02812 | 0.0405 | 44.9502
16 | 1.29 | 0.02992 | 0.042 | 43.115
16.5 | 1.3204 | 0.03148 | 0.0429 | 41.9441
17 | 1.3439 | 0.03354 | 0.0443 | 40.0686
17.5 | 1.369 | 0.03556 | 0.0453 | 38.4983
18 | 1.3899 | 0.03794 | 0.0465 | 36.6342
18.5 | 1.4076 | 0.04062 | 0.0476 | 34.6529
19 | 1.4222 | 0.04358 | 0.0489 | 32.6342
19.5 | 1.4359 | 0.04629 | 0.0505 | 31.0197
20 | 1.5012 | 0.05024 | 0.0404 | 29.8806

## 83. Re 6M Mach 0.10 (1)
BIGFOIL.COM POLAR EXPORT
NACA66-219 a=0.0
NACA66-219 a=0.0 |  |  |  | Cl Max: | 1.419 | at alpha= | 14.5 | deg
JavaFoil+Calcfoil stall+Eppler ext transition |  |  |  | L/D Max: | 95.561 | at alpha= | 4.5 | deg
Re: | 6000000 |  |  | Cd Min: | 0.00367 | at alpha= | -1 | deg
Mach: | 0.1 |  |  | Cl=0 at alpha= | -1.0238 | deg
|  |  |  | @ Cl=0.1, Cd= | 0.003707
|  |  |  | @ Cl=0.4, Cd= | 0.0051373
|  |  |  | @ Cl=0.6, Cd= | 0.0065267
alpha (deg) | Cl | Cd | Cm | Cl/Cd
-20 | -0.961 | 0.13403 | 0.023 | -7.171
-19.5 | -0.996 | 0.12027 | 0.023 | -8.278
-19 | -1.037 | 0.10104 | 0.024 | -10.264
-18.5 | -1.162 | 0.04124 | 0.029 | -28.175
-18 | -1.196 | 0.03504 | 0.028 | -34.128
-17.5 | -1.212 | 0.03093 | 0.027 | -39.189
-17 | -1.217 | 0.02999 | 0.026 | -40.574
-16.5 | -1.228 | 0.02654 | 0.025 | -46.253
-16 | -1.232 | 0.02446 | 0.024 | -50.364
-15.5 | -1.232 | 0.02269 | 0.023 | -54.296
-15 | -1.23 | 0.02082 | 0.022 | -59.056
-14.5 | -1.222 | 0.01968 | 0.021 | -62.093
-14 | -1.21 | 0.01876 | 0.02 | -64.516
-13.5 | -1.196 | 0.01782 | 0.019 | -67.083
-13 | -1.178 | 0.01686 | 0.018 | -69.859
-12.5 | -1.156 | 0.01604 | 0.016 | -72.047
-12 | -1.13 | 0.01523 | 0.015 | -74.223
-11.5 | -1.102 | 0.01447 | 0.014 | -76.122
-11 | -1.07 | 0.01383 | 0.013 | -77.317
-10.5 | -1.034 | 0.0131 | 0.011 | -78.968
-10 | -0.996 | 0.01256 | 0.01 | -79.343
-9.5 | -0.955 | 0.01207 | 0.009 | -79.099
-9 | -0.911 | 0.01155 | 0.008 | -78.877
-8.5 | -0.865 | 0.01103 | 0.006 | -78.424
-8 | -0.816 | 0.01056 | 0.005 | -77.257
-7.5 | -0.765 | 0.01019 | 0.004 | -75.091
-7 | -0.713 | 0.00983 | 0.002 | -72.492
-6.5 | -0.658 | 0.00947 | 0.001 | -69.522
-6 | -0.603 | 0.00912 | 0 | -66.072
-5.5 | -0.545 | 0.00879 | -0.002 | -62.044
-5 | -0.487 | 0.00851 | -0.003 | -57.247
-4.5 | -0.428 | 0.00824 | -0.004 | -51.935
-4 | -0.368 | 0.00797 | -0.006 | -46.184
-3.5 | -0.307 | 0.00772 | -0.007 | -39.774
-3 | -0.246 | 0.00748 | -0.009 | -32.871
-2.5 | -0.186 | 0.00371 | -0.01 | -50.131
-2 | -0.123 | 0.00371 | -0.012 | -33.246
-1.5 | -0.06 | 0.00368 | -0.013 | -16.421
-1 | 0.003 | 0.00367 | -0.014 | 0.714
-0.5 | 0.066 | 0.00368 | -0.016 | 17.843
0 | 0.129 | 0.00373 | -0.017 | 34.557
0.5 | 0.192 | 0.00378 | -0.019 | 50.816
1 | 0.255 | 0.00386 | -0.02 | 66.093
1.5 | 0.317 | 0.00463 | -0.021 | 68.38
2 | 0.377 | 0.005 | -0.023 | 75.48
2.5 | 0.439 | 0.00537 | -0.024 | 81.668
3 | 0.5 | 0.00575 | -0.025 | 86.845
3.5 | 0.56 | 0.00624 | -0.027 | 89.827
4 | 0.62 | 0.00667 | -0.028 | 92.932
4.5 | 0.679 | 0.00711 | -0.029 | 95.561
5 | 0.737 | 0.00775 | -0.031 | 95.193
5.5 | 0.793 | 0.01028 | -0.032 | 77.147
6 | 0.85 | 0.01069 | -0.033 | 79.492
6.5 | 0.905 | 0.01114 | -0.035 | 81.25
7 | 0.959 | 0.01159 | -0.036 | 82.768
7.5 | 1.012 | 0.0121 | -0.037 | 83.658
8 | 1.062 | 0.0126 | -0.038 | 84.264
8.5 | 1.109 | 0.01315 | -0.04 | 84.374
9 | 1.154 | 0.01374 | -0.041 | 84.004
9.5 | 1.197 | 0.01438 | -0.042 | 83.203
10 | 1.236 | 0.01502 | -0.043 | 82.245
10.5 | 1.271 | 0.01573 | -0.045 | 80.827
11 | 1.303 | 0.01647 | -0.046 | 79.145
11.5 | 1.332 | 0.01726 | -0.047 | 77.151
12 | 1.357 | 0.01814 | -0.048 | 74.777
12.5 | 1.377 | 0.0191 | -0.05 | 72.111
13 | 1.394 | 0.02011 | -0.051 | 69.306
13.5 | 1.406 | 0.02123 | -0.052 | 66.224
14 | 1.414 | 0.02245 | -0.053 | 62.997
14.5 | 1.419 | 0.02361 | -0.054 | 60.088
15 | 1.419 | 0.02509 | -0.055 | 56.546
15.5 | 1.415 | 0.02646 | -0.056 | 53.472
16 | 1.404 | 0.02819 | -0.057 | 49.816
16.5 | 1.388 | 0.02988 | -0.058 | 46.46
17 | 1.367 | 0.03229 | -0.059 | 42.318
17.5 | 1.343 | 0.03435 | -0.06 | 39.091
18 | 1.316 | 0.03657 | -0.061 | 35.985
18.5 | 1.284 | 0.04037 | -0.062 | 31.804
19 | 1.251 | 0.04374 | -0.062 | 28.596
19.5 | 1.215 | 0.04784 | -0.063 | 25.406

## 84. Re 6M Mach 0.10 (2)
BIGFOIL.COM POLAR EXPORT
NACA66-219 a=0.0
NACA66-219 a=0.0 |  |  |  | Cl Max: | 1.4913 | at alpha= | 20 | deg
XFOIL ncrit=9 |  |  |  | L/D Max: | 116.94 | at alpha= | 2.5 | deg
Re: | 6000000 |  |  | Cd Min: | 0.05244 | at alpha= | 20 | deg
Mach: | 0.1 |  |  | Cl=0 at alpha= | -1.0274 | deg
|  |  |  | @ Cl=0.1, Cd= | 0.003546
|  |  |  | @ Cl=0.4, Cd= | 0.0036225
|  |  |  | @ Cl=0.6, Cd= | 0.008474
alpha (deg) | Cl | Cd | Cm | Cl/Cd
-20 | -1.4111 | 0.03841 | -0.0762 | -36.7378
-19.5 | -1.3928 | 0.03574 | -0.0752 | -38.9703
-19 | -1.3733 | 0.03323 | -0.0739 | -41.3271
-18.5 | -1.3463 | 0.03134 | -0.0729 | -42.9579
-18 | -1.3211 | 0.02939 | -0.0715 | -44.9507
-17.5 | -1.2947 | 0.02759 | -0.0701 | -46.9264
-17 | -1.2649 | 0.02605 | -0.0687 | -48.5566
-16.5 | -1.2321 | 0.02474 | -0.0675 | -49.8019
-16 | -1.2018 | 0.02334 | -0.066 | -51.491
-15.5 | -1.1687 | 0.02209 | -0.0645 | -52.9063
-15 | -1.1341 | 0.02099 | -0.0632 | -54.0305
-14 | -1.0665 | 0.01878 | -0.0599 | -56.7891
-13.5 | -1.0285 | 0.01791 | -0.0586 | -57.426
-13 | -0.993 | 0.01698 | -0.0568 | -58.4806
-12.5 | -0.9588 | 0.01598 | -0.0548 | -60
-12 | -0.9241 | 0.01504 | -0.0528 | -61.4428
-11.5 | -0.8851 | 0.01429 | -0.0512 | -61.9384
-11 | -0.8463 | 0.01357 | -0.0496 | -62.3655
-10.5 | -0.8052 | 0.01296 | -0.0482 | -62.1296
-10 | -0.7649 | 0.01234 | -0.0466 | -61.9854
-9.5 | -0.7238 | 0.01178 | -0.0451 | -61.4431
-9 | -0.6821 | 0.01125 | -0.0436 | -60.6311
-8.5 | -0.6394 | 0.01076 | -0.0422 | -59.4238
-8 | -0.5997 | 0.01017 | -0.0402 | -58.9676
-7.5 | -0.558 | 0.00968 | -0.0385 | -57.6446
-7 | -0.5153 | 0.00926 | -0.0369 | -55.6479
-6.5 | -0.4721 | 0.00887 | -0.0353 | -53.2244
-6 | -0.4285 | 0.00852 | -0.0337 | -50.2934
-5.5 | -0.3876 | 0.00814 | -0.0315 | -47.6167
-5 | -0.3474 | 0.00782 | -0.029 | -44.4246
-4.5 | -0.308 | 0.00765 | -0.0262 | -40.2614
-4 | -0.2609 | 0.00743 | -0.0251 | -35.1144
-3.5 | -0.2113 | 0.0072 | -0.0244 | -29.3472
-3 | -0.1651 | 0.0068 | -0.0231 | -24.2794
-2.5 | -0.1231 | 0.00619 | -0.0211 | -19.8869
-2 | -0.0845 | 0.00532 | -0.0185 | -15.8835
-1.5 | -0.0482 | 0.00411 | -0.0157 | -11.7275
-1 | 0.0028 | 0.00356 | -0.0154 | 0.78652
-0.5 | 0.0632 | 0.00354 | -0.0169 | 17.8531
0 | 0.1247 | 0.00355 | -0.0185 | 35.1268
0.5 | 0.1857 | 0.00352 | -0.0201 | 52.7557
1 | 0.2466 | 0.00354 | -0.0216 | 69.661
1.5 | 0.3072 | 0.00357 | -0.0231 | 86.0504
2 | 0.3683 | 0.00358 | -0.0247 | 102.8771
2.5 | 0.428 | 0.00366 | -0.0261 | 116.9399
3 | 0.4708 | 0.00451 | -0.0243 | 104.3902
3.5 | 0.5108 | 0.00528 | -0.022 | 96.7424
4 | 0.5486 | 0.00593 | -0.0191 | 92.5126
4.5 | 0.577 | 0.00663 | -0.0145 | 87.0287
5 | 0.5838 | 0.00735 | -0.0054 | 79.4286
5.5 | 0.5976 | 0.00833 | 0.0015 | 71.7407
6 | 0.6156 | 0.00941 | 0.0073 | 65.4198
6.5 | 0.6382 | 0.01047 | 0.012 | 60.9551
7 | 0.6664 | 0.01146 | 0.0156 | 58.1501
7.5 | 0.705 | 0.01213 | 0.0175 | 58.1204
8 | 0.7443 | 0.01279 | 0.0191 | 58.1939
8.5 | 0.7829 | 0.01349 | 0.0208 | 58.0356
9 | 0.8215 | 0.01419 | 0.0225 | 57.8929
9.5 | 0.8599 | 0.01493 | 0.0241 | 57.5954
10 | 0.8958 | 0.01579 | 0.0259 | 56.7321
10.5 | 0.9347 | 0.01658 | 0.0272 | 56.3752
11 | 0.9704 | 0.01751 | 0.0289 | 55.4198
11.5 | 1.0066 | 0.01844 | 0.0305 | 54.5879
12 | 1.04 | 0.01956 | 0.0322 | 53.1697
12.5 | 1.0767 | 0.02054 | 0.0335 | 52.4197
13 | 1.1102 | 0.0217 | 0.0351 | 51.1613
14 | 1.1731 | 0.02437 | 0.0383 | 48.1371
14.5 | 1.202 | 0.02592 | 0.04 | 46.3735
15 | 1.2326 | 0.0274 | 0.0414 | 44.9854
15.5 | 1.2645 | 0.02887 | 0.0424 | 43.7998
16 | 1.2909 | 0.0307 | 0.044 | 42.0489
16.5 | 1.3193 | 0.03248 | 0.045 | 40.6188
17 | 1.3446 | 0.0345 | 0.0463 | 38.9739
17.5 | 1.3667 | 0.03684 | 0.0476 | 37.0983
18.5 | 1.4038 | 0.04225 | 0.05 | 33.226
19 | 1.4213 | 0.04512 | 0.051 | 31.5004
19.5 | 1.4327 | 0.04815 | 0.0527 | 29.7549
20 | 1.4913 | 0.05244 | 0.0435 | 28.4382

## 85. Re 6M Mach 0.25 (1)
BIGFOIL.COM POLAR EXPORT
NACA66-219 a=0.0
NACA66-219 a=0.0 |  |  |  | Cl Max: | 1.338 | at alpha= | 13 | deg
JavaFoil+Calcfoil stall+Eppler ext transition |  |  |  | L/D Max: | 94.246 | at alpha= | 4.5 | deg
Re: | 6000000 |  |  | Cd Min: | 0.00371 | at alpha= | -2 | deg
Mach: | 0.25 |  |  | Cl=0 at alpha= | -1.0231 | deg
|  |  |  | @ Cl=0.1, Cd= | 0.003765
|  |  |  | @ Cl=0.4, Cd= | 0.0052025
|  |  |  | @ Cl=0.6, Cd= | 0.0066429
alpha (deg) | Cl | Cd | Cm | Cl/Cd
-18.5 | -0.706 | 0.14704 | 0.016 | -4.8
-18 | -0.762 | 0.13805 | 0.016 | -5.522
-17.5 | -0.798 | 0.13314 | 0.015 | -5.991
-17 | -0.831 | 0.12525 | 0.015 | -6.635
-16.5 | -0.865 | 0.11246 | 0.016 | -7.693
-16 | -0.888 | 0.1081 | 0.015 | -8.218
-15.5 | -0.92 | 0.09371 | 0.016 | -9.821
-15 | -1.056 | 0.03294 | 0.022 | -32.056
-14.5 | -1.1 | 0.02308 | 0.021 | -47.659
-14 | -1.11 | 0.02174 | 0.02 | -51.051
-13.5 | -1.116 | 0.01996 | 0.019 | -55.943
-13 | -1.116 | 0.0187 | 0.018 | -59.679
-12.5 | -1.109 | 0.01757 | 0.017 | -63.155
-12 | -1.097 | 0.01653 | 0.015 | -66.367
-11.5 | -1.079 | 0.01566 | 0.014 | -68.924
-11 | -1.056 | 0.01477 | 0.013 | -71.511
-10.5 | -1.029 | 0.01393 | 0.012 | -73.834
-10 | -0.996 | 0.01327 | 0.01 | -75.078
-9.5 | -0.96 | 0.01272 | 0.009 | -75.426
-9 | -0.919 | 0.01214 | 0.008 | -75.717
-8.5 | -0.876 | 0.01155 | 0.006 | -75.794
-8 | -0.829 | 0.01104 | 0.005 | -75.084
-7.5 | -0.779 | 0.01061 | 0.004 | -73.426
-7 | -0.727 | 0.01017 | 0.002 | -71.47
-6.5 | -0.672 | 0.00981 | 0.001 | -68.546
-6 | -0.616 | 0.00942 | 0 | -65.41
-5.5 | -0.558 | 0.00905 | -0.002 | -61.663
-5 | -0.499 | 0.00876 | -0.003 | -56.988
-4.5 | -0.439 | 0.00846 | -0.005 | -51.864
-4 | -0.377 | 0.00816 | -0.006 | -46.224
-3.5 | -0.315 | 0.00792 | -0.007 | -39.771
-3 | -0.252 | 0.00767 | -0.009 | -32.868
-2.5 | -0.189 | 0.00746 | -0.01 | -25.331
-2 | -0.127 | 0.00371 | -0.012 | -34.083
-1.5 | -0.062 | 0.00374 | -0.013 | -16.643
-1 | 0.003 | 0.00372 | -0.015 | 0.724
-0.5 | 0.068 | 0.00376 | -0.016 | 17.959
0 | 0.132 | 0.00377 | -0.018 | 35.138
0.5 | 0.197 | 0.00382 | -0.019 | 51.684
1 | 0.262 | 0.00393 | -0.021 | 66.671
1.5 | 0.325 | 0.00472 | -0.022 | 68.8
2 | 0.387 | 0.00512 | -0.023 | 75.495
2.5 | 0.45 | 0.00552 | -0.025 | 81.495
3 | 0.512 | 0.00594 | -0.026 | 86.26
3.5 | 0.574 | 0.00645 | -0.027 | 89.085
4 | 0.636 | 0.00691 | -0.029 | 92.052
4.5 | 0.696 | 0.00739 | -0.03 | 94.246
5 | 0.754 | 0.01025 | -0.031 | 73.503
5.5 | 0.812 | 0.01067 | -0.033 | 76.121
6 | 0.87 | 0.01113 | -0.034 | 78.169
6.5 | 0.926 | 0.01162 | -0.035 | 79.666
7 | 0.981 | 0.01213 | -0.037 | 80.816
7.5 | 1.033 | 0.01269 | -0.038 | 81.441
8 | 1.083 | 0.01326 | -0.039 | 81.64
8.5 | 1.129 | 0.01388 | -0.041 | 81.346
9 | 1.171 | 0.01454 | -0.042 | 80.564
9.5 | 1.21 | 0.01523 | -0.043 | 79.46
10 | 1.244 | 0.016 | -0.045 | 77.778
10.5 | 1.274 | 0.01679 | -0.046 | 75.888
11 | 1.299 | 0.0177 | -0.047 | 73.349
11.5 | 1.318 | 0.01862 | -0.048 | 70.774
12 | 1.331 | 0.01964 | -0.05 | 67.761
12.5 | 1.337 | 0.0208 | -0.051 | 64.296
13 | 1.338 | 0.02221 | -0.052 | 60.234
13.5 | 1.331 | 0.0237 | -0.053 | 56.167
14 | 1.318 | 0.02514 | -0.054 | 52.417
14.5 | 1.297 | 0.02707 | -0.055 | 47.921
15 | 1.27 | 0.02885 | -0.056 | 44.037
15.5 | 1.236 | 0.03122 | -0.057 | 39.583
16 | 1.191 | 0.03427 | -0.058 | 34.743
16.5 | 1.135 | 0.03716 | -0.059 | 30.549
17 | 1.069 | 0.04276 | -0.059 | 25.01
17.5 | 0.949 | 0.07444 | -0.055 | 12.75
18 | 0.832 | 0.1233 | -0.045 | 6.75

## 86. Re 6M Mach 0.25 (2)
BIGFOIL.COM POLAR EXPORT
NACA66-219 a=0.0
NACA66-219 a=0.0 |  |  |  | Cl Max: | 1.404 | at alpha= | 20 | deg
XFOIL ncrit=9 |  |  |  | L/D Max: | 119.703 | at alpha= | 2.5 | deg
Re: | 6000000 |  |  | Cd Min: | 0.06643 | at alpha= | 20 | deg
Mach: | 0.25 |  |  | Cl=0 at alpha= | -1.0293 | deg
|  |  |  | @ Cl=0.1, Cd= | 0.0035907
|  |  |  | @ Cl=0.4, Cd= | 0.0036443
|  |  |  | @ Cl=0.6, Cd= | 0.0097591
alpha (deg) | Cl | Cd | Cm | Cl/Cd
-20 | -1.2889 | 0.05886 | -0.0909 | -21.8977
-19.5 | -1.2974 | 0.05216 | -0.0919 | -24.8735
-19 | -1.3014 | 0.04643 | -0.0917 | -28.0293
-18.5 | -1.2959 | 0.04191 | -0.0906 | -30.921
-18 | -1.2836 | 0.03818 | -0.0891 | -33.6197
-17.5 | -1.2675 | 0.035 | -0.0873 | -36.2143
-17 | -1.2455 | 0.03232 | -0.0853 | -38.5365
-16.5 | -1.2122 | 0.03054 | -0.0838 | -39.6922
-16 | -1.1878 | 0.02827 | -0.0815 | -42.0163
-15.5 | -1.16 | 0.02629 | -0.0793 | -44.1232
-15 | -1.1271 | 0.02471 | -0.0772 | -45.6131
-14.5 | -1.0967 | 0.02304 | -0.0748 | -47.5998
-14 | -1.0651 | 0.02149 | -0.0724 | -49.5626
-13.5 | -1.0283 | 0.0203 | -0.0704 | -50.6552
-13 | -0.9924 | 0.0191 | -0.0681 | -51.9581
-12.5 | -0.9545 | 0.01805 | -0.066 | -52.8809
-12 | -0.9183 | 0.01692 | -0.0637 | -54.273
-11.5 | -0.8847 | 0.01574 | -0.0608 | -56.2071
-11 | -0.845 | 0.01487 | -0.0587 | -56.8258
-10.5 | -0.8036 | 0.01412 | -0.0568 | -56.9122
-10 | -0.7619 | 0.01341 | -0.0549 | -56.8158
-9.5 | -0.7201 | 0.01272 | -0.0529 | -56.6116
-9 | -0.6774 | 0.01208 | -0.0511 | -56.0762
-8.5 | -0.6329 | 0.01152 | -0.0495 | -54.9392
-8 | -0.5909 | 0.01089 | -0.0474 | -54.2608
-7.5 | -0.5487 | 0.0103 | -0.0454 | -53.2718
-7 | -0.5047 | 0.0098 | -0.0436 | -51.5
-6.5 | -0.4604 | 0.00934 | -0.0419 | -49.2934
-6 | -0.4154 | 0.00893 | -0.0402 | -46.5174
-5.5 | -0.3715 | 0.00853 | -0.0382 | -43.5522
-5 | -0.3285 | 0.00814 | -0.0361 | -40.3563
-4.5 | -0.2846 | 0.00782 | -0.034 | -36.3939
-4 | -0.2445 | 0.00753 | -0.0311 | -32.4701
-3.5 | -0.2025 | 0.00733 | -0.0284 | -27.6262
-3 | -0.1568 | 0.00697 | -0.0266 | -22.4964
-2.5 | -0.1176 | 0.00634 | -0.0236 | -18.5489
-2 | -0.082 | 0.00545 | -0.0201 | -15.0459
-1.5 | -0.0498 | 0.0041 | -0.0162 | -12.1463
-1 | 0.0031 | 0.0036 | -0.0159 | 0.86111
-0.5 | 0.0658 | 0.00358 | -0.0175 | 18.3799
0 | 0.1295 | 0.0036 | -0.0192 | 35.9722
0.5 | 0.1926 | 0.00357 | -0.0208 | 53.9496
1 | 0.2554 | 0.00358 | -0.0224 | 71.3408
1.5 | 0.3181 | 0.00361 | -0.024 | 88.1163
2 | 0.3813 | 0.00362 | -0.0256 | 105.3315
2.5 | 0.4429 | 0.0037 | -0.0269 | 119.7027
3 | 0.4866 | 0.00451 | -0.0249 | 107.8936
3.5 | 0.5228 | 0.00537 | -0.0215 | 97.3557
4 | 0.5577 | 0.00602 | -0.0176 | 92.6412
4.5 | 0.5683 | 0.00671 | -0.0089 | 84.6945
5 | 0.5775 | 0.00772 | -0.0005 | 74.8057
5.5 | 0.5887 | 0.00893 | 0.0068 | 65.9239
6 | 0.6056 | 0.01017 | 0.0128 | 59.5477
6.5 | 0.6275 | 0.01139 | 0.0178 | 55.0922
7 | 0.6577 | 0.01241 | 0.0213 | 52.9976
7.5 | 0.6974 | 0.01315 | 0.0233 | 53.0342
8 | 0.7381 | 0.01388 | 0.0251 | 53.1772
8.5 | 0.7773 | 0.0147 | 0.027 | 52.8776
9 | 0.8177 | 0.01547 | 0.0287 | 52.8571
9.5 | 0.8548 | 0.01641 | 0.0309 | 52.0902
10 | 0.895 | 0.01727 | 0.0325 | 51.824
10.5 | 0.9325 | 0.01829 | 0.0344 | 50.9841
11 | 0.9699 | 0.01936 | 0.0363 | 50.0981
11.5 | 1.0047 | 0.02057 | 0.0383 | 48.843
12 | 1.0427 | 0.02168 | 0.04 | 48.095
12.5 | 1.0782 | 0.02297 | 0.0418 | 46.9395
13 | 1.1129 | 0.02432 | 0.0436 | 45.7607
13.5 | 1.1423 | 0.02603 | 0.0459 | 43.884
14 | 1.1734 | 0.02771 | 0.0478 | 42.3457
14.5 | 1.2041 | 0.02949 | 0.0496 | 40.8308
15 | 1.2335 | 0.03142 | 0.0514 | 39.2584
15.5 | 1.2644 | 0.03331 | 0.053 | 37.9586
16 | 1.2874 | 0.03585 | 0.0549 | 35.9107
16.5 | 1.3131 | 0.03827 | 0.0564 | 34.3115
17 | 1.3337 | 0.04118 | 0.0579 | 32.3871
17.5 | 1.3466 | 0.04487 | 0.0595 | 30.0111
18 | 1.3614 | 0.04855 | 0.0606 | 28.0412
18.5 | 1.3783 | 0.05225 | 0.0612 | 26.3789
19 | 1.3906 | 0.05651 | 0.0616 | 24.608
19.5 | 1.3965 | 0.06146 | 0.0617 | 22.7221
20 | 1.404 | 0.06643 | 0.0615 | 21.135

## 87. Re 6M Mach 0.50 (1)
BIGFOIL.COM POLAR EXPORT
NACA66-219 a=0.0
NACA66-219 a=0.0 |  |  |  | Cl Max: | 1.233 | at alpha= | 20 | deg
JavaFoil+Calcfoil stall+Eppler ext transition |  |  |  | L/D Max: | 87.432 | at alpha= | 4 | deg
Re: | 6000000 |  |  | Cd Min: | 0.00375 | at alpha= | -0.5 | deg
Mach: | 0.5 |  |  | Cl=0 at alpha= | -1.0208 | deg
|  |  |  | @ Cl=0.1, Cd= | 0.003821
|  |  |  | @ Cl=0.4, Cd= | 0.0055335
|  |  |  | @ Cl=0.6, Cd= | 0.0071468
alpha (deg) | Cl | Cd | Cm | Cl/Cd
-20 | -1.08 | 0.15795 | 0.025 | -6.837
-19.5 | -1.049 | 0.15155 | 0.023 | -6.925
-19 | -1.018 | 0.14913 | 0.022 | -6.828
-18.5 | -0.989 | 0.14493 | 0.02 | -6.823
-18 | -0.961 | 0.13834 | 0.02 | -6.947
-17.5 | -0.938 | 0.13259 | 0.02 | -7.076
-17 | -0.906 | 0.13007 | 0.018 | -6.965
-16.5 | -0.876 | 0.12403 | 0.017 | -7.063
-16 | -0.848 | 0.11965 | 0.016 | -7.09
-15.5 | -0.823 | 0.11944 | 0.016 | -6.891
-15 | -0.793 | 0.11224 | 0.014 | -7.063
-14.5 | -0.763 | 0.10812 | 0.013 | -7.06
-14 | -0.736 | 0.10431 | 0.012 | -7.052
-13.5 | -0.708 | 0.10055 | 0.011 | -7.04
-13 | -0.68 | 0.09695 | 0.011 | -7.013
-12.5 | -0.651 | 0.09235 | 0.01 | -7.053
-12 | -0.624 | 0.08368 | 0.009 | -7.453
-11.5 | -0.596 | 0.07535 | 0.008 | -7.908
-11 | -0.57 | 0.06915 | 0.008 | -8.236
-10.5 | -0.645 | 0.01828 | 0.013 | -35.298
-10 | -0.613 | 0.01702 | 0.011 | -36.027
-9.5 | -0.482 | 0.06412 | 0.005 | -7.516
-9 | -0.454 | 0.05741 | 0.004 | -7.916
-8.5 | -0.767 | 0.01518 | 0.007 | -50.504
-8 | -0.808 | 0.01396 | 0.006 | -57.858
-7.5 | -0.797 | 0.01299 | 0.004 | -61.329
-7 | -0.765 | 0.01217 | 0.003 | -62.822
-6.5 | -0.72 | 0.01151 | 0.001 | -62.585
-6 | -0.668 | 0.01098 | 0 | -60.838
-5.5 | -0.61 | 0.01045 | -0.002 | -58.353
-5 | -0.548 | 0.00999 | -0.004 | -54.867
-4.5 | -0.484 | 0.00958 | -0.005 | -50.48
-4 | -0.417 | 0.00919 | -0.007 | -45.347
-3.5 | -0.349 | 0.00887 | -0.008 | -39.313
-3 | -0.279 | 0.0085 | -0.01 | -32.867
-2.5 | -0.21 | 0.00823 | -0.011 | -25.469
-2 | -0.141 | 0.00395 | -0.013 | -35.761
-1.5 | -0.069 | 0.00395 | -0.015 | -17.612
-1 | 0.003 | 0.00392 | -0.016 | 0.767
-0.5 | 0.076 | 0.00375 | -0.018 | 20.163
0 | 0.147 | 0.00396 | -0.02 | 37.215
0.5 | 0.219 | 0.00397 | -0.021 | 55.248
1 | 0.291 | 0.00404 | -0.023 | 72.147
1.5 | 0.36 | 0.00529 | -0.024 | 68.123
2 | 0.429 | 0.00571 | -0.026 | 75.067
2.5 | 0.499 | 0.00627 | -0.027 | 79.454
3 | 0.568 | 0.00685 | -0.029 | 82.877
3.5 | 0.637 | 0.00749 | -0.03 | 84.969
4 | 0.704 | 0.00805 | -0.032 | 87.432
4.5 | 0.77 | 0.00885 | -0.033 | 86.95
5 | 0.832 | 0.01204 | -0.035 | 69.11
5.5 | 0.894 | 0.01264 | -0.036 | 70.754
6 | 0.954 | 0.01336 | -0.038 | 71.391
6.5 | 1.01 | 0.01407 | -0.039 | 71.748
7 | 1.061 | 0.01489 | -0.041 | 71.239
7.5 | 1.105 | 0.01578 | -0.042 | 70.042
8 | 1.135 | 0.01677 | -0.044 | 67.691
8.5 | 1.144 | 0.0179 | -0.045 | 63.945
9 | 0.932 | 0.05692 | -0.022 | 16.371
9.5 | 0.948 | 0.02178 | -0.048 | 43.511
10 | 0.745 | 0.02206 | -0.049 | 33.77
10.5 | 0.776 | 0.0241 | -0.051 | 32.202
11 | 0.681 | 0.07405 | -0.027 | 9.198
11.5 | 0.707 | 0.08652 | -0.026 | 8.175
12 | 0.872 | 0.02784 | -0.055 | 31.322
12.5 | 0.902 | 0.03033 | -0.056 | 29.726
13 | 0.923 | 0.03586 | -0.056 | 25.749
13.5 | 0.823 | 0.1012 | -0.034 | 8.131
14 | 0.849 | 0.09815 | -0.033 | 8.648
14.5 | 0.875 | 0.10653 | -0.033 | 8.211
15 | 0.932 | 0.09843 | -0.046 | 9.47
15.5 | 0.94 | 0.12069 | -0.041 | 7.791
16 | 0.962 | 0.12189 | -0.039 | 7.896
16.5 | 1.015 | 0.11293 | -0.049 | 8.992
17 | 1.022 | 0.1375 | -0.044 | 7.434
17.5 | 1.05 | 0.1322 | -0.045 | 7.941
18 | 1.11 | 0.1175 | -0.055 | 9.449
18.5 | 1.131 | 0.13069 | -0.054 | 8.657
19 | 1.129 | 0.14856 | -0.046 | 7.599
19.5 | 1.17 | 0.14591 | -0.052 | 8.018
20 | 1.233 | 0.12811 | -0.061 | 9.624

## 88. Re 6M Mach 0.50 (2)
BIGFOIL.COM POLAR EXPORT
NACA66-219 a=0.0
NACA66-219 a=0.0 |  |  |  | Cl Max: | 1.0332 | at alpha= | 13 | deg
XFOIL ncrit=9 |  |  |  | L/D Max: | 129.517 | at alpha= | 2.5 | deg
Re: | 6000000 |  |  | Cd Min: | 0.21418 | at alpha= | -20 | deg
Mach: | 0.5 |  |  | Cl=0 at alpha= | -1.0398 | deg
|  |  |  | @ Cl=0.1, Cd= | 0.0038031
|  |  |  | @ Cl=0.4, Cd= | 0.00384
|  |  |  | @ Cl=0.6, Cd= | 0.016251
alpha (deg) | Cl | Cd | Cm | Cl/Cd
-20 | -0.5436 | 0.21418 | -0.021 | -2.5381
-19.5 | -0.5324 | 0.20412 | -0.0264 | -2.6083
-19 | -0.5129 | 0.19704 | -0.0312 | -2.603
-18.5 | -0.4981 | 0.18855 | -0.0362 | -2.6417
-18 | -0.4796 | 0.18115 | -0.041 | -2.6475
-17.5 | -0.4677 | 0.17205 | -0.0462 | -2.7184
-17 | -0.4671 | 0.16036 | -0.0523 | -2.9128
-16.5 | -0.4679 | 0.14909 | -0.0588 | -3.1384
-15.5 | -0.4667 | 0.12809 | -0.0712 | -3.6435
-15 | -0.4832 | 0.11494 | -0.0791 | -4.2039
-14.5 | -0.5154 | 0.09947 | -0.0886 | -5.1815
-14 | -0.5592 | 0.08159 | -0.1003 | -6.8538
-13.5 | -0.5934 | 0.06774 | -0.1098 | -8.76
-13 | -0.6268 | 0.05652 | -0.1153 | -11.0899
-12.5 | -0.6702 | 0.04636 | -0.117 | -14.4564
-12 | -0.7105 | 0.03797 | -0.1151 | -18.7121
-11.5 | -0.7362 | 0.03154 | -0.1107 | -23.3418
-11 | -0.743 | 0.02663 | -0.1053 | -27.9009
-10.5 | -0.7254 | 0.02337 | -0.1002 | -31.0398
-10 | -0.7009 | 0.02078 | -0.0949 | -33.7295
-9.5 | -0.6725 | 0.0187 | -0.0897 | -35.9626
-9 | -0.6363 | 0.01711 | -0.0852 | -37.1888
-8.5 | -0.5957 | 0.01579 | -0.0811 | -37.7264
-8 | -0.5514 | 0.0147 | -0.0775 | -37.5102
-7.5 | -0.5049 | 0.01377 | -0.0743 | -36.6667
-7 | -0.461 | 0.01282 | -0.0707 | -35.9594
-6.5 | -0.4129 | 0.01206 | -0.0679 | -34.2371
-6 | -0.3634 | 0.01139 | -0.0654 | -31.9052
-5.5 | -0.3135 | 0.01077 | -0.063 | -29.1086
-5 | -0.2639 | 0.01014 | -0.0606 | -26.0256
-4.5 | -0.2136 | 0.00957 | -0.0584 | -22.3197
-4 | -0.1623 | 0.00905 | -0.0564 | -17.9337
-3.5 | -0.1125 | 0.00855 | -0.0543 | -13.1579
-3 | -0.0657 | 0.00801 | -0.0516 | -8.2022
-2.5 | -0.0575 | 0.00682 | -0.0419 | -8.4311
-2 | -0.0597 | 0.00593 | -0.0294 | -10.0675
-1.5 | -0.0578 | 0.00412 | -0.0183 | -14.0291
-1 | 0.005 | 0.00382 | -0.0183 | 1.3089
-0.5 | 0.0774 | 0.0038 | -0.0201 | 20.3684
0 | 0.1506 | 0.00381 | -0.0221 | 39.5276
0.5 | 0.2235 | 0.00383 | -0.0241 | 58.3551
1 | 0.295 | 0.00384 | -0.0258 | 76.8229
1.5 | 0.3671 | 0.00384 | -0.0275 | 95.599
2 | 0.4392 | 0.00384 | -0.0292 | 114.375
2.5 | 0.509 | 0.00393 | -0.0304 | 129.5165
3 | 0.5521 | 0.00466 | -0.0264 | 118.4764
3.5 | 0.5603 | 0.00558 | -0.0156 | 100.4122
4 | 0.54 | 0.00698 | -0.0002 | 77.3639
4.5 | 0.5479 | 0.00844 | 0.009 | 64.9171
5 | 0.5547 | 0.01014 | 0.0178 | 54.7041
5.5 | 0.564 | 0.01192 | 0.0257 | 47.3154
6 | 0.5683 | 0.01398 | 0.034 | 40.6509
6.5 | 0.5857 | 0.0158 | 0.0401 | 37.0696
7 | 0.6244 | 0.01702 | 0.0434 | 36.6863
7.5 | 0.6708 | 0.01804 | 0.0457 | 37.184
8 | 0.7146 | 0.01922 | 0.0484 | 37.18
8.5 | 0.7606 | 0.02038 | 0.0508 | 37.3209
9 | 0.8023 | 0.02182 | 0.0537 | 36.769
9.5 | 0.8476 | 0.02316 | 0.0563 | 36.5976
10 | 0.8882 | 0.02483 | 0.0593 | 35.7712
10.5 | 0.9248 | 0.02673 | 0.0628 | 34.5978
11 | 0.9594 | 0.02887 | 0.0663 | 33.2317
11.5 | 0.9915 | 0.03133 | 0.0698 | 31.647
12 | 1.0138 | 0.03451 | 0.0736 | 29.377
12.5 | 1.0329 | 0.03815 | 0.0772 | 27.0747
13 | 1.0332 | 0.04321 | 0.0808 | 23.9111
13.5 | 1.0289 | 0.04909 | 0.0834 | 20.9595
14 | 1.015 | 0.0563 | 0.0847 | 18.0284
14.5 | 0.992 | 0.06494 | 0.0841 | 15.2756
15 | 0.9617 | 0.07519 | 0.0813 | 12.7903
15.5 | 0.9332 | 0.08635 | 0.0764 | 10.8072
16 | 0.9036 | 0.09854 | 0.0698 | 9.1699
16.5 | 0.8756 | 0.11137 | 0.062 | 7.8621
17 | 0.8531 | 0.1241 | 0.0539 | 6.8743
17.5 | 0.8315 | 0.13715 | 0.0453 | 6.0627
18 | 0.8166 | 0.14955 | 0.0373 | 5.4604

## 89. Re 7M Mach 0.00 (1)
BIGFOIL.COM POLAR EXPORT
NACA66-219 a=0.0
NACA66-219 a=0.0 |  |  |  | Cl Max: | 1.437 | at alpha= | 15 | deg
JavaFoil+Calcfoil stall+Eppler ext transition |  |  |  | L/D Max: | 95.255 | at alpha= | 5 | deg
Re: | 7000000 |  |  | Cd Min: | 0.00357 | at alpha= | -1.5 | deg
Mach: | 0 |  |  | Cl=0 at alpha= | -1.0238 | deg
|  |  |  | @ Cl=0.1, Cd= | 0.0036322
|  |  |  | @ Cl=0.4, Cd= | 0.0052711
|  |  |  | @ Cl=0.6, Cd= | 0.0065605
alpha (deg) | Cl | Cd | Cm | Cl/Cd
-20 | -1.058 | 0.08894 | 0.028 | -11.899
-19.5 | -1.155 | 0.04468 | 0.03 | -25.859
-19 | -1.187 | 0.03893 | 0.03 | -30.494
-18.5 | -1.218 | 0.034 | 0.029 | -35.81
-18 | -1.243 | 0.03004 | 0.028 | -41.378
-17.5 | -1.252 | 0.02761 | 0.027 | -45.344
-17 | -1.255 | 0.02647 | 0.026 | -47.398
-16.5 | -1.258 | 0.02434 | 0.025 | -51.688
-16 | -1.257 | 0.02273 | 0.024 | -55.312
-15.5 | -1.253 | 0.02133 | 0.023 | -58.766
-15 | -1.248 | 0.01971 | 0.022 | -63.299
-14.5 | -1.237 | 0.01865 | 0.021 | -66.332
-14 | -1.223 | 0.01792 | 0.02 | -68.222
-13.5 | -1.206 | 0.01697 | 0.019 | -71.034
-13 | -1.185 | 0.01609 | 0.017 | -73.671
-12.5 | -1.162 | 0.01533 | 0.016 | -75.76
-12 | -1.135 | 0.01457 | 0.015 | -77.892
-11.5 | -1.105 | 0.01386 | 0.014 | -79.716
-11 | -1.071 | 0.01323 | 0.013 | -80.999
-10.5 | -1.035 | 0.01259 | 0.011 | -82.208
-10 | -0.996 | 0.0121 | 0.01 | -82.284
-9.5 | -0.954 | 0.01161 | 0.009 | -82.166
-9 | -0.91 | 0.01112 | 0.008 | -81.813
-8.5 | -0.863 | 0.01064 | 0.006 | -81.09
-8 | -0.814 | 0.0102 | 0.005 | -79.798
-7.5 | -0.763 | 0.00984 | 0.004 | -77.583
-7 | -0.711 | 0.00949 | 0.002 | -74.89
-6.5 | -0.656 | 0.00914 | 0.001 | -71.794
-6 | -0.6 | 0.00882 | 0 | -68.076
-5.5 | -0.544 | 0.00852 | -0.002 | -63.803
-5 | -0.486 | 0.00823 | -0.003 | -58.995
-4.5 | -0.426 | 0.00796 | -0.004 | -53.56
-4 | -0.367 | 0.00772 | -0.006 | -47.464
-3.5 | -0.306 | 0.0075 | -0.007 | -40.805
-3 | -0.245 | 0.00729 | -0.009 | -33.616
-2.5 | -0.185 | 0.00362 | -0.01 | -51.075
-2 | -0.123 | 0.0036 | -0.011 | -34.012
-1.5 | -0.06 | 0.00357 | -0.013 | -16.872
-1 | 0.003 | 0.00359 | -0.014 | 0.726
-0.5 | 0.065 | 0.00361 | -0.016 | 18.139
0 | 0.128 | 0.00365 | -0.017 | 35.19
0.5 | 0.191 | 0.00371 | -0.018 | 51.546
1 | 0.253 | 0.00426 | -0.02 | 59.462
1.5 | 0.315 | 0.0048 | -0.021 | 65.606
2 | 0.375 | 0.00514 | -0.023 | 73.012
2.5 | 0.436 | 0.00546 | -0.024 | 79.886
3 | 0.497 | 0.00591 | -0.025 | 84.117
3.5 | 0.558 | 0.00629 | -0.027 | 88.597
4 | 0.617 | 0.00667 | -0.028 | 92.515
4.5 | 0.676 | 0.0072 | -0.029 | 93.879
5 | 0.734 | 0.00771 | -0.031 | 95.255
5.5 | 0.79 | 0.00994 | -0.032 | 79.436
6 | 0.847 | 0.01031 | -0.033 | 82.078
6.5 | 0.902 | 0.01077 | -0.034 | 83.781
7 | 0.956 | 0.01119 | -0.036 | 85.456
7.5 | 1.009 | 0.01168 | -0.037 | 86.389
8 | 1.059 | 0.01216 | -0.038 | 87.089
8.5 | 1.107 | 0.01268 | -0.04 | 87.289
9 | 1.152 | 0.01323 | -0.041 | 87.051
9.5 | 1.194 | 0.01383 | -0.042 | 86.377
10 | 1.234 | 0.01441 | -0.043 | 85.641
10.5 | 1.271 | 0.01512 | -0.045 | 84.063
11 | 1.304 | 0.01577 | -0.046 | 82.677
11.5 | 1.334 | 0.01656 | -0.047 | 80.546
12 | 1.36 | 0.01739 | -0.048 | 78.22
12.5 | 1.382 | 0.01826 | -0.049 | 75.691
13 | 1.401 | 0.01924 | -0.051 | 72.82
13.5 | 1.416 | 0.0203 | -0.052 | 69.727
14 | 1.426 | 0.02139 | -0.053 | 66.67
14.5 | 1.434 | 0.0225 | -0.054 | 63.716
15 | 1.437 | 0.02393 | -0.055 | 60.038
15.5 | 1.437 | 0.02512 | -0.056 | 57.18
16 | 1.43 | 0.02672 | -0.057 | 53.541
16.5 | 1.418 | 0.02822 | -0.058 | 50.253
17 | 1.402 | 0.03024 | -0.059 | 46.352
17.5 | 1.383 | 0.0321 | -0.06 | 43.082
18 | 1.361 | 0.03405 | -0.061 | 39.958
18.5 | 1.336 | 0.03635 | -0.062 | 36.758
19 | 1.307 | 0.03992 | -0.062 | 32.731
19.5 | 1.277 | 0.0431 | -0.063 | 29.635
20 | 1.246 | 0.04621 | -0.064 | 26.97

## 90. Re 7M Mach 0.00 (2)
BIGFOIL.COM POLAR EXPORT
NACA66-219 a=0.0
NACA66-219 a=0.0 |  |  |  | Cl Max: | 1.4889 | at alpha= | 20 | deg
XFOIL ncrit=9 |  |  |  | L/D Max: | 113.003 | at alpha= | 2.5 | deg
Re: | 7000000 |  |  | Cd Min: | 0.04749 | at alpha= | 20 | deg
Mach: | 0 |  |  | Cl=0 at alpha= | -1.0381 | deg
|  |  |  | @ Cl=0.1, Cd= | 0.003378
|  |  |  | @ Cl=0.4, Cd= | 0.0036213
|  |  |  | @ Cl=0.6, Cd= | 0.0083835
alpha (deg) | Cl | Cd | Cm | Cl/Cd
-20 | -1.4342 | 0.03512 | -0.0719 | -40.8371
-19.5 | -1.413 | 0.03283 | -0.0709 | -43.0399
-19 | -1.3919 | 0.03063 | -0.0695 | -45.4424
-18.5 | -1.367 | 0.02877 | -0.0683 | -47.5148
-18 | -1.341 | 0.02702 | -0.0669 | -49.6299
-17.5 | -1.3131 | 0.02545 | -0.0655 | -51.5953
-17 | -1.2827 | 0.02407 | -0.0642 | -53.2904
-16.5 | -1.2514 | 0.0228 | -0.0629 | -54.886
-16 | -1.2189 | 0.02159 | -0.0616 | -56.4567
-15.5 | -1.1853 | 0.0205 | -0.0602 | -57.8195
-15 | -1.1496 | 0.01954 | -0.059 | -58.8332
-14.5 | -1.116 | 0.01849 | -0.0574 | -60.3569
-14 | -1.08 | 0.01757 | -0.056 | -61.4684
-13.5 | -1.0436 | 0.01673 | -0.0546 | -62.379
-13 | -1.0059 | 0.01595 | -0.0532 | -63.0658
-12.5 | -0.9682 | 0.01518 | -0.0517 | -63.7813
-12 | -0.9315 | 0.01435 | -0.05 | -64.9129
-11.5 | -0.8958 | 0.01352 | -0.048 | -66.2574
-11 | -0.8564 | 0.01287 | -0.0465 | -66.5423
-10.5 | -0.8163 | 0.01228 | -0.045 | -66.4739
-10 | -0.7758 | 0.01172 | -0.0435 | -66.1945
-9.5 | -0.7346 | 0.01118 | -0.0421 | -65.7066
-9 | -0.6932 | 0.01066 | -0.0406 | -65.0281
-8.5 | -0.6503 | 0.01021 | -0.0393 | -63.6925
-8 | -0.6086 | 0.00973 | -0.0377 | -62.5488
-7.5 | -0.5681 | 0.00925 | -0.0358 | -61.4162
-7 | -0.526 | 0.00884 | -0.0341 | -59.5023
-6.5 | -0.4835 | 0.00848 | -0.0324 | -57.0165
-5.5 | -0.3995 | 0.00785 | -0.0285 | -50.8917
-5 | -0.363 | 0.00762 | -0.0253 | -47.6378
-4.5 | -0.3163 | 0.00741 | -0.0241 | -42.6856
-4 | -0.2665 | 0.00719 | -0.0235 | -37.0654
-3.5 | -0.2155 | 0.00696 | -0.0232 | -30.9626
-3 | -0.1665 | 0.00664 | -0.0225 | -25.0753
-2.5 | -0.1217 | 0.00611 | -0.021 | -19.9182
-2 | -0.0795 | 0.00543 | -0.0192 | -14.6409
-1.5 | -0.04 | 0.00449 | -0.017 | -8.9087
-1 | 0.0033 | 0.00345 | -0.0154 | 0.95652
-0.5 | 0.0637 | 0.00339 | -0.0169 | 18.7906
0 | 0.1244 | 0.00337 | -0.0185 | 36.9139
0.5 | 0.185 | 0.00339 | -0.02 | 54.5723
1 | 0.2452 | 0.00341 | -0.0215 | 71.9062
1.5 | 0.3061 | 0.0034 | -0.0232 | 90.0294
2 | 0.3661 | 0.00345 | -0.0246 | 106.1159
2.5 | 0.4215 | 0.00373 | -0.0252 | 113.0027
3 | 0.4611 | 0.00469 | -0.023 | 98.3156
3.5 | 0.5042 | 0.00531 | -0.0212 | 94.9529
4 | 0.5411 | 0.00598 | -0.0183 | 90.4849
4.5 | 0.5707 | 0.00664 | -0.0139 | 85.9488
5 | 0.5808 | 0.00731 | -0.0056 | 79.4528
5.5 | 0.5967 | 0.00825 | 0.001 | 72.3273
6 | 0.6192 | 0.00916 | 0.0059 | 67.5983
6.5 | 0.6423 | 0.01018 | 0.0106 | 63.0943
7 | 0.6755 | 0.01095 | 0.0134 | 61.6895
7.5 | 0.7142 | 0.01157 | 0.0152 | 61.7286
8 | 0.7538 | 0.01219 | 0.0168 | 61.8376
8.5 | 0.7923 | 0.01287 | 0.0185 | 61.5618
9 | 0.8321 | 0.01351 | 0.02 | 61.5914
9.5 | 0.8684 | 0.01428 | 0.0218 | 60.8123
10 | 0.9071 | 0.01499 | 0.0232 | 60.5137
10.5 | 0.9437 | 0.0158 | 0.0249 | 59.7278
11 | 0.9808 | 0.01664 | 0.0263 | 58.9423
11.5 | 1.0148 | 0.01762 | 0.0281 | 57.5936
12 | 1.0517 | 0.0185 | 0.0294 | 56.8486
12.5 | 1.0863 | 0.01953 | 0.0309 | 55.6221
13 | 1.1218 | 0.02054 | 0.0322 | 54.6154
13.5 | 1.152 | 0.02183 | 0.034 | 52.7714
14 | 1.1836 | 0.02312 | 0.0355 | 51.1938
14.5 | 1.214 | 0.02448 | 0.037 | 49.5915
15 | 1.2469 | 0.02576 | 0.0381 | 48.4045
15.5 | 1.2767 | 0.02723 | 0.0394 | 46.8858
16 | 1.3058 | 0.02882 | 0.0407 | 45.3088
16.5 | 1.3331 | 0.03055 | 0.0419 | 43.6367
17 | 1.3588 | 0.03244 | 0.0432 | 41.8866
17.5 | 1.3822 | 0.03453 | 0.0444 | 40.029
18 | 1.4007 | 0.03706 | 0.0458 | 37.7955
18.5 | 1.4243 | 0.03926 | 0.0467 | 36.2787
19 | 1.4448 | 0.04175 | 0.0476 | 34.606
19.5 | 1.4615 | 0.04458 | 0.0486 | 32.7838
20 | 1.4889 | 0.04749 | 0.0472 | 31.3519

## 91. Re 7M Mach 0.10 (1)
BIGFOIL.COM POLAR EXPORT
NACA66-219 a=0.0
NACA66-219 a=0.0 |  |  |  | Cl Max: | 1.419 | at alpha= | 14.5 | deg
JavaFoil+Calcfoil stall+Eppler ext transition |  |  |  | L/D Max: | 94.872 | at alpha= | 5 | deg
Re: | 7000000 |  |  | Cd Min: | 0.00356 | at alpha= | -1 | deg
Mach: | 0.1 |  |  | Cl=0 at alpha= | -1.0238 | deg
|  |  |  | @ Cl=0.1, Cd= | 0.0036454
|  |  |  | @ Cl=0.4, Cd= | 0.0053007
|  |  |  | @ Cl=0.6, Cd= | 0.00659
alpha (deg) | Cl | Cd | Cm | Cl/Cd
-20 | -0.968 | 0.12614 | 0.024 | -7.678
-19.5 | -1.015 | 0.10288 | 0.025 | -9.862
-19 | -1.092 | 0.06351 | 0.028 | -17.197
-18.5 | -1.168 | 0.03808 | 0.029 | -30.68
-18 | -1.202 | 0.03238 | 0.028 | -37.126
-17.5 | -1.216 | 0.02916 | 0.027 | -41.714
-17 | -1.222 | 0.02812 | 0.026 | -43.444
-16.5 | -1.229 | 0.02564 | 0.025 | -47.942
-16 | -1.234 | 0.02348 | 0.024 | -52.55
-15.5 | -1.234 | 0.02188 | 0.023 | -56.4
-15 | -1.231 | 0.02031 | 0.022 | -60.593
-14.5 | -1.223 | 0.01904 | 0.021 | -64.253
-14 | -1.212 | 0.01827 | 0.02 | -66.325
-13.5 | -1.197 | 0.01726 | 0.019 | -69.337
-13 | -1.179 | 0.0164 | 0.018 | -71.879
-12.5 | -1.157 | 0.01555 | 0.016 | -74.392
-12 | -1.132 | 0.01477 | 0.015 | -76.606
-11.5 | -1.103 | 0.0141 | 0.014 | -78.19
-11 | -1.071 | 0.01342 | 0.013 | -79.804
-10.5 | -1.035 | 0.01274 | 0.011 | -81.245
-10 | -0.997 | 0.01219 | 0.01 | -81.753
-9.5 | -0.956 | 0.01172 | 0.009 | -81.535
-9 | -0.912 | 0.01122 | 0.008 | -81.225
-8.5 | -0.865 | 0.01072 | 0.006 | -80.747
-8 | -0.817 | 0.01027 | 0.005 | -79.512
-7.5 | -0.766 | 0.0099 | 0.004 | -77.369
-7 | -0.713 | 0.00954 | 0.002 | -74.743
-6.5 | -0.659 | 0.00921 | 0.001 | -71.509
-6 | -0.603 | 0.00887 | 0 | -67.957
-5.5 | -0.546 | 0.00856 | -0.002 | -63.791
-5 | -0.488 | 0.00826 | -0.003 | -59.022
-4.5 | -0.428 | 0.00803 | -0.005 | -53.38
-4 | -0.368 | 0.00777 | -0.006 | -47.366
-3.5 | -0.307 | 0.00751 | -0.007 | -40.921
-3 | -0.246 | 0.00729 | -0.009 | -33.733
-2.5 | -0.186 | 0.00362 | -0.01 | -51.304
-2 | -0.123 | 0.00361 | -0.012 | -34.098
-1.5 | -0.06 | 0.00358 | -0.013 | -16.907
-1 | 0.003 | 0.00356 | -0.014 | 0.735
-0.5 | 0.066 | 0.00364 | -0.016 | 18.037
0 | 0.129 | 0.00365 | -0.017 | 35.37
0.5 | 0.192 | 0.00369 | -0.019 | 52.034
1 | 0.254 | 0.00405 | -0.02 | 62.836
1.5 | 0.316 | 0.0048 | -0.021 | 65.862
2 | 0.377 | 0.00518 | -0.023 | 72.84
2.5 | 0.438 | 0.0055 | -0.024 | 79.706
3 | 0.499 | 0.00593 | -0.025 | 84.187
3.5 | 0.56 | 0.00633 | -0.027 | 88.551
4 | 0.62 | 0.00672 | -0.028 | 92.335
4.5 | 0.679 | 0.00724 | -0.029 | 93.817
5 | 0.738 | 0.00777 | -0.031 | 94.872
5.5 | 0.794 | 0.01 | -0.032 | 79.32
6 | 0.85 | 0.0104 | -0.033 | 81.746
6.5 | 0.906 | 0.01084 | -0.035 | 83.574
7 | 0.96 | 0.01128 | -0.036 | 85.141
7.5 | 1.013 | 0.01177 | -0.037 | 86.066
8 | 1.063 | 0.01226 | -0.038 | 86.702
8.5 | 1.11 | 0.01279 | -0.04 | 86.829
9 | 1.155 | 0.01336 | -0.041 | 86.482
9.5 | 1.197 | 0.01397 | -0.042 | 85.686
10 | 1.237 | 0.01458 | -0.044 | 84.834
10.5 | 1.272 | 0.01528 | -0.045 | 83.264
11 | 1.305 | 0.01599 | -0.046 | 81.574
11.5 | 1.333 | 0.01677 | -0.047 | 79.498
12 | 1.358 | 0.01761 | -0.048 | 77.117
12.5 | 1.378 | 0.01853 | -0.05 | 74.368
13 | 1.395 | 0.01952 | -0.051 | 71.473
13.5 | 1.407 | 0.02062 | -0.052 | 68.252
14 | 1.416 | 0.0218 | -0.053 | 64.939
14.5 | 1.419 | 0.02307 | -0.054 | 61.536
15 | 1.419 | 0.02442 | -0.055 | 58.129
15.5 | 1.416 | 0.02586 | -0.056 | 54.756
16 | 1.406 | 0.02732 | -0.057 | 51.448
16.5 | 1.389 | 0.02892 | -0.058 | 48.038
17 | 1.368 | 0.03112 | -0.059 | 43.968
17.5 | 1.345 | 0.03322 | -0.06 | 40.481
18 | 1.318 | 0.03528 | -0.061 | 37.353
18.5 | 1.287 | 0.03841 | -0.062 | 33.502
19 | 1.253 | 0.04215 | -0.063 | 29.73
19.5 | 1.217 | 0.04654 | -0.063 | 26.144

## 92. Re 7M Mach 0.10 (2)
BIGFOIL.COM POLAR EXPORT
NACA66-219 a=0.0
NACA66-219 a=0.0 |  |  |  | Cl Max: | 1.4813 | at alpha= | 20 | deg
XFOIL ncrit=9 |  |  |  | L/D Max: | 113.727 | at alpha= | 2.5 | deg
Re: | 7000000 |  |  | Cd Min: | 0.0493 | at alpha= | 20 | deg
Mach: | 0.1 |  |  | Cl=0 at alpha= | -1.0392 | deg
|  |  |  | @ Cl=0.1, Cd= | 0.0033841
|  |  |  | @ Cl=0.4, Cd= | 0.0036084
|  |  |  | @ Cl=0.6, Cd= | 0.0085589
alpha (deg) | Cl | Cd | Cm | Cl/Cd
-20 | -1.4247 | 0.03729 | -0.0757 | -38.206
-19.5 | -1.404 | 0.03483 | -0.0747 | -40.3101
-19 | -1.3855 | 0.0323 | -0.0732 | -42.8947
-18.5 | -1.3667 | 0.0299 | -0.0715 | -45.709
-18 | -1.3414 | 0.02802 | -0.07 | -47.8729
-17.5 | -1.3129 | 0.02638 | -0.0686 | -49.7688
-17 | -1.2845 | 0.0248 | -0.0671 | -51.7944
-16.5 | -1.2512 | 0.02357 | -0.0658 | -53.0844
-16 | -1.2204 | 0.0222 | -0.0642 | -54.973
-15.5 | -1.1856 | 0.02109 | -0.0628 | -56.2162
-14.5 | -1.1166 | 0.01895 | -0.0598 | -58.9235
-14 | -1.0815 | 0.01794 | -0.0581 | -60.2843
-13.5 | -1.0441 | 0.0171 | -0.0567 | -61.0585
-13 | -1.0071 | 0.01625 | -0.0551 | -61.9754
-12.5 | -0.9684 | 0.01547 | -0.0537 | -62.5986
-12 | -0.9307 | 0.01467 | -0.052 | -63.4424
-11.5 | -0.8959 | 0.01376 | -0.0498 | -65.109
-11 | -0.8564 | 0.01309 | -0.0482 | -65.424
-10.5 | -0.8164 | 0.01247 | -0.0466 | -65.4691
-10 | -0.7752 | 0.0119 | -0.0451 | -65.1429
-9.5 | -0.7344 | 0.01132 | -0.0435 | -64.8763
-9 | -0.692 | 0.0108 | -0.042 | -64.0741
-8.5 | -0.6492 | 0.01033 | -0.0406 | -62.8461
-8 | -0.6071 | 0.00985 | -0.039 | -61.6345
-7.5 | -0.5663 | 0.00935 | -0.0371 | -60.5668
-7 | -0.5238 | 0.00893 | -0.0354 | -58.6562
-6.5 | -0.481 | 0.00856 | -0.0337 | -56.1916
-6 | -0.4379 | 0.00822 | -0.032 | -53.2725
-5.5 | -0.3959 | 0.00791 | -0.03 | -50.0506
-5 | -0.3583 | 0.00763 | -0.0269 | -46.9594
-4.5 | -0.3151 | 0.00743 | -0.0249 | -42.4092
-4 | -0.2655 | 0.00721 | -0.0242 | -36.8239
-3.5 | -0.2146 | 0.00698 | -0.0238 | -30.745
-3 | -0.1652 | 0.00667 | -0.0231 | -24.7676
-2.5 | -0.1207 | 0.00614 | -0.0215 | -19.658
-2 | -0.0791 | 0.00545 | -0.0195 | -14.5138
-1.5 | -0.04 | 0.00449 | -0.0171 | -8.9087
-1 | 0.0034 | 0.00345 | -0.0155 | 0.98551
-0.5 | 0.0641 | 0.00339 | -0.017 | 18.9086
0 | 0.1253 | 0.00338 | -0.0186 | 37.071
0.5 | 0.1863 | 0.00339 | -0.0202 | 54.9558
1 | 0.2468 | 0.00342 | -0.0217 | 72.1637
1.5 | 0.3081 | 0.00341 | -0.0233 | 90.3519
2 | 0.3685 | 0.00345 | -0.0248 | 106.8116
2.5 | 0.4242 | 0.00373 | -0.0254 | 113.7265
3 | 0.4639 | 0.00469 | -0.023 | 98.9126
3.5 | 0.5064 | 0.00533 | -0.0212 | 95.0094
4 | 0.5429 | 0.00599 | -0.0181 | 90.6344
4.5 | 0.5704 | 0.00664 | -0.0132 | 85.9036
5 | 0.5789 | 0.00738 | -0.0045 | 78.4417
5.5 | 0.5949 | 0.00835 | 0.002 | 71.2455
6 | 0.6176 | 0.00928 | 0.007 | 66.5517
6.5 | 0.6401 | 0.01034 | 0.0117 | 61.9052
7 | 0.6743 | 0.0111 | 0.0144 | 60.7477
7.5 | 0.7129 | 0.01174 | 0.0163 | 60.724
8 | 0.7523 | 0.01239 | 0.018 | 60.7183
8.5 | 0.7917 | 0.01306 | 0.0196 | 60.6202
9 | 0.8305 | 0.01376 | 0.0213 | 60.3561
9.5 | 0.8681 | 0.01451 | 0.023 | 59.8277
10 | 0.9059 | 0.01528 | 0.0246 | 59.2866
10.5 | 0.9439 | 0.01607 | 0.0261 | 58.7368
11 | 0.9795 | 0.01701 | 0.0279 | 57.5838
11.5 | 1.0151 | 0.01796 | 0.0295 | 56.52
12 | 1.0512 | 0.01892 | 0.031 | 55.5603
12.5 | 1.0874 | 0.01991 | 0.0324 | 54.6158
13 | 1.1212 | 0.02104 | 0.0339 | 53.289
13.5 | 1.1528 | 0.02232 | 0.0357 | 51.6487
14 | 1.1832 | 0.02372 | 0.0374 | 49.882
14.5 | 1.2158 | 0.02501 | 0.0387 | 48.6126
15 | 1.2464 | 0.02649 | 0.0401 | 47.0517
15.5 | 1.2784 | 0.02789 | 0.0413 | 45.8372
16 | 1.305 | 0.02972 | 0.0428 | 43.9098
16.5 | 1.3342 | 0.03137 | 0.044 | 42.5311
17 | 1.3581 | 0.03349 | 0.0454 | 40.5524
17.5 | 1.3795 | 0.03582 | 0.0468 | 38.512
18 | 1.4014 | 0.03819 | 0.048 | 36.6955
18.5 | 1.4232 | 0.04066 | 0.0489 | 35.0025
19 | 1.442 | 0.04343 | 0.0499 | 33.2029
19.5 | 1.4587 | 0.04637 | 0.0508 | 31.4578
20 | 1.4813 | 0.0493 | 0.0505 | 30.0467

## 93. Re 7M Mach 0.25 (1)
BIGFOIL.COM POLAR EXPORT
NACA66-219 a=0.0
NACA66-219 a=0.0 |  |  |  | Cl Max: | 1.339 | at alpha= | 13 | deg
JavaFoil+Calcfoil stall+Eppler ext transition |  |  |  | L/D Max: | 92.488 | at alpha= | 4.5 | deg
Re: | 7000000 |  |  | Cd Min: | 0.00361 | at alpha= | -1 | deg
Mach: | 0.25 |  |  | Cl=0 at alpha= | -1.0231 | deg
|  |  |  | @ Cl=0.1, Cd= | 0.00368
|  |  |  | @ Cl=0.4, Cd= | 0.0053743
|  |  |  | @ Cl=0.6, Cd= | 0.0066921
alpha (deg) | Cl | Cd | Cm | Cl/Cd
-18.5 | -0.706 | 0.14592 | 0.016 | -4.84
-18 | -0.764 | 0.13708 | 0.016 | -5.571
-17.5 | -0.799 | 0.13134 | 0.016 | -6.082
-17 | -0.832 | 0.123 | 0.016 | -6.766
-16.5 | -0.869 | 0.10848 | 0.017 | -8.012
-16 | -0.892 | 0.10431 | 0.016 | -8.555
-15.5 | -0.955 | 0.07048 | 0.019 | -13.555
-15 | -1.071 | 0.02798 | 0.022 | -38.273
-14.5 | -1.102 | 0.02214 | 0.021 | -49.79
-14 | -1.112 | 0.02093 | 0.02 | -53.124
-13.5 | -1.118 | 0.01929 | 0.019 | -57.96
-13 | -1.117 | 0.01809 | 0.018 | -61.76
-12.5 | -1.11 | 0.01702 | 0.017 | -65.254
-12 | -1.098 | 0.01609 | 0.015 | -68.246
-11.5 | -1.08 | 0.01519 | 0.014 | -71.121
-11 | -1.057 | 0.01433 | 0.013 | -73.778
-10.5 | -1.03 | 0.01355 | 0.012 | -76.017
-10 | -0.997 | 0.01291 | 0.01 | -77.232
-9.5 | -0.961 | 0.01235 | 0.009 | -77.747
-9 | -0.92 | 0.0118 | 0.008 | -77.989
-8.5 | -0.876 | 0.01123 | 0.006 | -78.06
-8 | -0.829 | 0.01073 | 0.005 | -77.306
-7.5 | -0.78 | 0.01031 | 0.004 | -75.586
-7 | -0.727 | 0.00989 | 0.002 | -73.542
-6.5 | -0.673 | 0.00954 | 0.001 | -70.513
-6 | -0.617 | 0.00917 | 0 | -67.266
-5.5 | -0.559 | 0.00881 | -0.002 | -63.4
-5 | -0.499 | 0.00851 | -0.003 | -58.664
-4.5 | -0.439 | 0.00823 | -0.005 | -53.317
-4 | -0.378 | 0.00795 | -0.006 | -47.498
-3.5 | -0.315 | 0.0077 | -0.007 | -40.925
-3 | -0.252 | 0.00746 | -0.009 | -33.806
-2.5 | -0.189 | 0.00722 | -0.01 | -26.191
-2 | -0.127 | 0.00366 | -0.012 | -34.538
-1.5 | -0.062 | 0.00363 | -0.013 | -17.133
-1 | 0.003 | 0.00361 | -0.015 | 0.745
-0.5 | 0.068 | 0.00364 | -0.016 | 18.542
0 | 0.132 | 0.00372 | -0.018 | 35.582
0.5 | 0.197 | 0.00373 | -0.019 | 52.902
1 | 0.261 | 0.00455 | -0.02 | 57.349
1.5 | 0.325 | 0.00493 | -0.022 | 65.869
2 | 0.387 | 0.0053 | -0.023 | 72.947
2.5 | 0.45 | 0.00566 | -0.025 | 79.465
3 | 0.512 | 0.00612 | -0.026 | 83.702
3.5 | 0.575 | 0.00652 | -0.027 | 88.156
4 | 0.636 | 0.00694 | -0.029 | 91.672
4.5 | 0.696 | 0.00753 | -0.03 | 92.488
5 | 0.754 | 0.00996 | -0.031 | 75.738
5.5 | 0.813 | 0.01039 | -0.033 | 78.272
6 | 0.871 | 0.01083 | -0.034 | 80.375
6.5 | 0.927 | 0.0113 | -0.035 | 82.04
7 | 0.981 | 0.01181 | -0.037 | 83.127
7.5 | 1.034 | 0.01234 | -0.038 | 83.784
8 | 1.083 | 0.0129 | -0.039 | 84.003
8.5 | 1.13 | 0.01349 | -0.041 | 83.721
9 | 1.172 | 0.01413 | -0.042 | 82.938
9.5 | 1.211 | 0.01479 | -0.043 | 81.867
10 | 1.245 | 0.01554 | -0.045 | 80.112
10.5 | 1.275 | 0.01633 | -0.046 | 78.082
11 | 1.3 | 0.0172 | -0.047 | 75.56
11.5 | 1.319 | 0.01807 | -0.048 | 72.977
12 | 1.332 | 0.01907 | -0.05 | 69.846
12.5 | 1.338 | 0.02034 | -0.051 | 65.816
13 | 1.339 | 0.02154 | -0.052 | 62.132
13.5 | 1.332 | 0.02302 | -0.053 | 57.881
14 | 1.319 | 0.02442 | -0.054 | 54
14.5 | 1.298 | 0.02626 | -0.055 | 49.438
15 | 1.271 | 0.02824 | -0.056 | 45.011
15.5 | 1.238 | 0.03026 | -0.057 | 40.898
16 | 1.19 | 0.03401 | -0.058 | 34.988
16.5 | 1.135 | 0.03664 | -0.059 | 30.994
17 | 1.071 | 0.04127 | -0.06 | 25.954
17.5 | 0.976 | 0.05879 | -0.058 | 16.608
18 | 0.829 | 0.12614 | -0.044 | 6.573

## 94. Re 7M Mach 0.25 (2)
BIGFOIL.COM POLAR EXPORT
NACA66-219 a=0.0
NACA66-219 a=0.0 |  |  |  | Cl Max: | 1.4347 | at alpha= | 20 | deg
XFOIL ncrit=9 |  |  |  | L/D Max: | 117.54 | at alpha= | 2.5 | deg
Re: | 7000000 |  |  | Cd Min: | 0.06344 | at alpha= | 20 | deg
Mach: | 0.25 |  |  | Cl=0 at alpha= | -1.0454 | deg
|  |  |  | @ Cl=0.1, Cd= | 0.00342
|  |  |  | @ Cl=0.4, Cd= | 0.0035764
|  |  |  | @ Cl=0.6, Cd= | 0.0096574
alpha (deg) | Cl | Cd | Cm | Cl/Cd
-20 | -1.3291 | 0.05482 | -0.0919 | -24.2448
-19.5 | -1.3261 | 0.04947 | -0.0921 | -26.8061
-19 | -1.3154 | 0.04516 | -0.0916 | -29.1275
-18.5 | -1.3207 | 0.03992 | -0.0901 | -33.0837
-18 | -1.3121 | 0.0361 | -0.0881 | -36.3463
-17.5 | -1.2965 | 0.03295 | -0.086 | -39.3475
-17 | -1.2754 | 0.03035 | -0.0837 | -42.0231
-16.5 | -1.2407 | 0.0287 | -0.0821 | -43.23
-16 | -1.2139 | 0.02663 | -0.0798 | -45.5839
-15.5 | -1.184 | 0.02486 | -0.0774 | -47.6267
-15 | -1.148 | 0.02347 | -0.0755 | -48.9135
-14.5 | -1.1173 | 0.02186 | -0.073 | -51.1116
-14 | -1.0836 | 0.02048 | -0.0707 | -52.9102
-13.5 | -1.046 | 0.01935 | -0.0686 | -54.0568
-13 | -1.0096 | 0.0182 | -0.0663 | -55.4725
-12.5 | -0.9699 | 0.01723 | -0.0643 | -56.2914
-12 | -0.9306 | 0.01628 | -0.0623 | -57.1622
-11.5 | -0.893 | 0.01531 | -0.0599 | -58.3279
-11 | -0.8561 | 0.01435 | -0.0573 | -59.6585
-10.5 | -0.8144 | 0.01362 | -0.0554 | -59.7944
-10 | -0.7735 | 0.01289 | -0.0533 | -60.0078
-9.5 | -0.7303 | 0.01224 | -0.0515 | -59.665
-9 | -0.6876 | 0.01161 | -0.0496 | -59.2248
-8.5 | -0.6433 | 0.01105 | -0.048 | -58.2172
-8 | -0.5982 | 0.01055 | -0.0464 | -56.7014
-7.5 | -0.5564 | 0.00997 | -0.0442 | -55.8074
-7 | -0.5134 | 0.00946 | -0.0423 | -54.2706
-6.5 | -0.4692 | 0.00902 | -0.0404 | -52.0177
-6 | -0.4244 | 0.00862 | -0.0387 | -49.2343
-5.5 | -0.3795 | 0.00827 | -0.0369 | -45.8888
-5 | -0.3368 | 0.00789 | -0.0346 | -42.6869
-4.5 | -0.294 | 0.00755 | -0.0322 | -38.9404
-4 | -0.2539 | 0.00732 | -0.0292 | -34.6858
-3.5 | -0.2074 | 0.0071 | -0.0274 | -29.2113
-3 | -0.1576 | 0.00683 | -0.0264 | -23.0747
-2.5 | -0.1154 | 0.00628 | -0.024 | -18.3758
-1.5 | -0.04 | 0.00452 | -0.0179 | -8.8496
-1 | 0.004 | 0.00348 | -0.0161 | 1.1494
-0.5 | 0.0666 | 0.00342 | -0.0176 | 19.4737
0 | 0.13 | 0.00342 | -0.0193 | 38.0117
0.5 | 0.1932 | 0.00344 | -0.0209 | 56.1628
1 | 0.2558 | 0.00346 | -0.0225 | 73.9306
1.5 | 0.3192 | 0.00345 | -0.0242 | 92.5217
2 | 0.3815 | 0.0035 | -0.0257 | 109
2.5 | 0.4396 | 0.00374 | -0.0263 | 117.5401
3 | 0.4786 | 0.0047 | -0.0235 | 101.8298
3.5 | 0.5177 | 0.00542 | -0.0205 | 95.5166
4 | 0.5513 | 0.00606 | -0.0165 | 90.9736
4.5 | 0.5602 | 0.00675 | -0.0074 | 82.9926
5 | 0.5732 | 0.00771 | 0.0002 | 74.345
5.5 | 0.5861 | 0.00892 | 0.0073 | 65.7063
6 | 0.6074 | 0.01005 | 0.0126 | 60.4378
6.5 | 0.6293 | 0.01125 | 0.0176 | 55.9378
7 | 0.665 | 0.01206 | 0.0203 | 55.141
7.5 | 0.7065 | 0.01272 | 0.0221 | 55.5425
8 | 0.7454 | 0.01349 | 0.0242 | 55.2557
8.5 | 0.787 | 0.0142 | 0.0258 | 55.4225
9 | 0.8258 | 0.01505 | 0.0278 | 54.8704
9.5 | 0.8655 | 0.01588 | 0.0296 | 54.5025
10 | 0.9045 | 0.01677 | 0.0314 | 53.9356
10.5 | 0.9423 | 0.01775 | 0.0333 | 53.0873
11 | 0.9788 | 0.01883 | 0.0354 | 51.9809
12 | 1.0535 | 0.02105 | 0.0389 | 50.0475
12.5 | 1.09 | 0.02224 | 0.0407 | 49.0108
13.5 | 1.1532 | 0.02533 | 0.045 | 45.527
14 | 1.1879 | 0.02678 | 0.0467 | 44.3577
14.5 | 1.2187 | 0.02852 | 0.0486 | 42.7314
15 | 1.2504 | 0.03027 | 0.0503 | 41.3082
15.5 | 1.2788 | 0.03229 | 0.0521 | 39.6036
16 | 1.304 | 0.03461 | 0.0539 | 37.677
16.5 | 1.3263 | 0.03724 | 0.0558 | 35.6149
17 | 1.3456 | 0.0402 | 0.0575 | 33.4726
17.5 | 1.3657 | 0.04326 | 0.0589 | 31.5696
18 | 1.3867 | 0.04641 | 0.0599 | 29.8793
18.5 | 1.4057 | 0.0498 | 0.0607 | 28.2269
19 | 1.4187 | 0.05389 | 0.0613 | 26.3258
19.5 | 1.4271 | 0.05859 | 0.0616 | 24.3574
20 | 1.4347 | 0.06344 | 0.0616 | 22.6151

## 95. Re 7M Mach 0.50 (1)
BIGFOIL.COM POLAR EXPORT
NACA66-219 a=0.0
NACA66-219 a=0.0 |  |  |  | Cl Max: | 1.257 | at alpha= | 20 | deg
JavaFoil+Calcfoil stall+Eppler ext transition |  |  |  | L/D Max: | 86.645 | at alpha= | 4.5 | deg
Re: | 7000000 |  |  | Cd Min: | 0.00352 | at alpha= | 0 | deg
Mach: | 0.5 |  |  | Cl=0 at alpha= | -1.0208 | deg
|  |  |  | @ Cl=0.1, Cd= | 0.00358
|  |  |  | @ Cl=0.4, Cd= | 0.0057299
|  |  |  | @ Cl=0.6, Cd= | 0.0072473
alpha (deg) | Cl | Cd | Cm | Cl/Cd
-20 | -1.082 | 0.15432 | 0.025 | -7.014
-19.5 | -1.052 | 0.1472 | 0.024 | -7.15
-19 | -1.019 | 0.1446 | 0.022 | -7.05
-18.5 | -0.989 | 0.14042 | 0.021 | -7.044
-18 | -0.961 | 0.13697 | 0.02 | -7.018
-17.5 | -0.94 | 0.12936 | 0.02 | -7.27
-17 | -0.908 | 0.1261 | 0.019 | -7.201
-16.5 | -0.876 | 0.12336 | 0.017 | -7.104
-16 | -0.848 | 0.11725 | 0.016 | -7.237
-15.5 | -0.824 | 0.11609 | 0.016 | -7.096
-15 | -0.793 | 0.10919 | 0.014 | -7.265
-14.5 | -0.764 | 0.10344 | 0.013 | -7.39
-14 | -0.737 | 0.09547 | 0.013 | -7.721
-13.5 | -0.71 | 0.08859 | 0.012 | -8.012
-13 | -0.684 | 0.08231 | 0.012 | -8.306
-12.5 | -0.652 | 0.09063 | 0.01 | -7.19
-12 | -0.624 | 0.08238 | 0.009 | -7.574
-11.5 | -0.597 | 0.07414 | 0.009 | -8.059
-11 | -0.575 | 0.06482 | 0.009 | -8.877
-10.5 | -0.646 | 0.01775 | 0.013 | -36.383
-10 | -0.614 | 0.01654 | 0.012 | -37.109
-9.5 | -0.482 | 0.06379 | 0.005 | -7.556
-9 | -0.455 | 0.05696 | 0.004 | -7.983
-8.5 | -0.768 | 0.01476 | 0.007 | -52.06
-8 | -0.809 | 0.01357 | 0.006 | -59.594
-7.5 | -0.798 | 0.01263 | 0.004 | -63.124
-7 | -0.765 | 0.01184 | 0.003 | -64.654
-6.5 | -0.721 | 0.01119 | 0.001 | -64.397
-6 | -0.668 | 0.01065 | 0 | -62.761
-5.5 | -0.61 | 0.01017 | -0.002 | -60.019
-5 | -0.549 | 0.00972 | -0.004 | -56.436
-4.5 | -0.484 | 0.00929 | -0.005 | -52.078
-4 | -0.417 | 0.00892 | -0.007 | -46.78
-3.5 | -0.349 | 0.0086 | -0.008 | -40.55
-3 | -0.28 | 0.00827 | -0.01 | -33.821
-2.5 | -0.21 | 0.00797 | -0.011 | -26.301
-2 | -0.141 | 0.00386 | -0.013 | -36.612
-1.5 | -0.069 | 0.00378 | -0.015 | -18.363
-1 | 0.003 | 0.00381 | -0.016 | 0.789
-0.5 | 0.076 | 0.00361 | -0.018 | 20.935
0 | 0.148 | 0.00352 | -0.02 | 41.876
0.5 | 0.22 | 0.00389 | -0.021 | 56.473
1 | 0.289 | 0.005 | -0.023 | 57.838
1.5 | 0.36 | 0.00544 | -0.024 | 66.243
2 | 0.429 | 0.00594 | -0.026 | 72.172
2.5 | 0.498 | 0.00645 | -0.027 | 77.316
3 | 0.568 | 0.00702 | -0.029 | 80.859
3.5 | 0.637 | 0.00751 | -0.03 | 84.77
4 | 0.704 | 0.00814 | -0.032 | 86.511
4.5 | 0.77 | 0.00888 | -0.033 | 86.645
5 | 0.833 | 0.01172 | -0.035 | 71.035
5.5 | 0.895 | 0.01231 | -0.036 | 72.735
6 | 0.954 | 0.013 | -0.038 | 73.394
6.5 | 1.01 | 0.0137 | -0.039 | 73.767
7 | 1.062 | 0.01449 | -0.041 | 73.259
7.5 | 1.106 | 0.01535 | -0.042 | 72.041
8 | 1.136 | 0.01631 | -0.044 | 69.639
8.5 | 1.145 | 0.01739 | -0.045 | 65.836
9 | 1.116 | 0.01906 | -0.047 | 58.524
9.5 | 0.949 | 0.02122 | -0.048 | 44.699
10 | 0.745 | 0.02151 | -0.049 | 34.657
10.5 | 0.777 | 0.0235 | -0.051 | 33.047
11 | 0.78 | 0.03345 | -0.05 | 23.328
11.5 | 0.707 | 0.08435 | -0.026 | 8.386
12 | 0.873 | 0.0271 | -0.055 | 32.196
12.5 | 0.903 | 0.02941 | -0.056 | 30.697
13 | 0.929 | 0.03359 | -0.057 | 27.64
13.5 | 0.827 | 0.09772 | -0.036 | 8.462
14 | 0.903 | 0.06947 | -0.05 | 13
14.5 | 0.877 | 0.10567 | -0.035 | 8.302
15 | 0.986 | 0.06804 | -0.056 | 14.497
15.5 | 0.943 | 0.11738 | -0.042 | 8.031
16 | 0.967 | 0.11797 | -0.042 | 8.197
16.5 | 1.043 | 0.09413 | -0.055 | 11.085
17 | 1.023 | 0.13551 | -0.044 | 7.55
17.5 | 1.062 | 0.1234 | -0.049 | 8.602
18 | 1.151 | 0.09136 | -0.061 | 12.599
18.5 | 1.143 | 0.12083 | -0.057 | 9.463
19 | 1.131 | 0.14455 | -0.047 | 7.825
19.5 | 1.193 | 0.1282 | -0.057 | 9.308
20 | 1.257 | 0.11022 | -0.064 | 11.407

## 96. Re 7M Mach 0.50 (2)
BIGFOIL.COM POLAR EXPORT
NACA66-219 a=0.0
NACA66-219 a=0.0 |  |  |  | Cl Max: | 1.0544 | at alpha= | 12.5 | deg
XFOIL ncrit=9 |  |  |  | L/D Max: | 127.551 | at alpha= | 2.5 | deg
Re: | 7000000 |  |  | Cd Min: | 0.13545 | at alpha= | -16 | deg
Mach: | 0.5 |  |  | Cl=0 at alpha= | -1.0653 | deg
|  |  |  | @ Cl=0.1, Cd= | 0.003586
|  |  |  | @ Cl=0.4, Cd= | 0.0036959
|  |  |  | @ Cl=0.6, Cd= | 0.015738
alpha (deg) | Cl | Cd | Cm | Cl/Cd
-16 | -0.4819 | 0.13545 | -0.0668 | -3.5578
-15.5 | -0.49 | 0.12362 | -0.0739 | -3.9638
-15 | -0.5066 | 0.11069 | -0.0819 | -4.5767
-14.5 | -0.5394 | 0.09518 | -0.0914 | -5.6672
-14 | -0.5743 | 0.07906 | -0.1025 | -7.2641
-13.5 | -0.6056 | 0.06607 | -0.1111 | -9.166
-13 | -0.6383 | 0.05525 | -0.116 | -11.5529
-12.5 | -0.6794 | 0.04552 | -0.1173 | -14.9253
-12 | -0.7185 | 0.03737 | -0.1151 | -19.2267
-11.5 | -0.7508 | 0.03051 | -0.1102 | -24.6083
-11 | -0.7623 | 0.02537 | -0.1043 | -30.0473
-10.5 | -0.7427 | 0.02234 | -0.099 | -33.2453
-10 | -0.7184 | 0.01989 | -0.0935 | -36.1187
-9.5 | -0.6888 | 0.01792 | -0.0883 | -38.4375
-9 | -0.6512 | 0.01642 | -0.0837 | -39.659
-8.5 | -0.6092 | 0.01519 | -0.0797 | -40.1053
-8 | -0.5636 | 0.01418 | -0.0761 | -39.7461
-7.5 | -0.5174 | 0.01326 | -0.0728 | -39.0196
-7 | -0.4678 | 0.01251 | -0.07 | -37.3941
-6.5 | -0.4226 | 0.01167 | -0.0667 | -36.2125
-6 | -0.3724 | 0.01099 | -0.0642 | -33.8854
-5.5 | -0.3216 | 0.01037 | -0.0619 | -31.0125
-5 | -0.2708 | 0.00979 | -0.0597 | -27.6609
-4.5 | -0.2211 | 0.00921 | -0.0573 | -24.0065
-4 | -0.1694 | 0.00872 | -0.0554 | -19.4266
-3.5 | -0.1193 | 0.00823 | -0.0532 | -14.4957
-3 | -0.07 | 0.00777 | -0.0509 | -9.009
-2.5 | -0.051 | 0.00679 | -0.0431 | -7.511
-2 | -0.049 | 0.00601 | -0.0314 | -8.1531
-1.5 | -0.0373 | 0.00469 | -0.0219 | -7.9531
-1 | 0.0056 | 0.0036 | -0.0184 | 1.5556
-0.5 | 0.078 | 0.00358 | -0.0202 | 21.7877
0 | 0.151 | 0.0036 | -0.0222 | 41.9444
0.5 | 0.2235 | 0.00364 | -0.0241 | 61.4011
1 | 0.2959 | 0.00366 | -0.0259 | 80.847
1.5 | 0.3691 | 0.00367 | -0.0279 | 100.5722
2 | 0.4406 | 0.00373 | -0.0295 | 118.1233
2.5 | 0.5051 | 0.00396 | -0.0296 | 127.5505
3 | 0.5422 | 0.00479 | -0.0246 | 113.1942
3.5 | 0.5397 | 0.00569 | -0.0117 | 94.8506
4 | 0.5306 | 0.00707 | 0.0013 | 75.0495
4.5 | 0.5412 | 0.00847 | 0.01 | 63.8961
5 | 0.549 | 0.01015 | 0.0187 | 54.0887
5.5 | 0.5586 | 0.01192 | 0.0266 | 46.8624
6 | 0.5675 | 0.01384 | 0.0343 | 41.0043
6.5 | 0.5902 | 0.0155 | 0.0397 | 38.0774
7 | 0.6339 | 0.01656 | 0.0424 | 38.279
7.5 | 0.6788 | 0.01763 | 0.045 | 38.5026
8 | 0.7251 | 0.0187 | 0.0474 | 38.7754
8.5 | 0.7693 | 0.01991 | 0.0501 | 38.6389
9 | 0.8135 | 0.02121 | 0.0528 | 38.3545
9.5 | 0.858 | 0.02257 | 0.0555 | 38.0151
10 | 0.8984 | 0.02421 | 0.0587 | 37.1086
10.5 | 0.9387 | 0.02596 | 0.0619 | 36.1595
11 | 0.974 | 0.02806 | 0.0654 | 34.7113
11.5 | 1.0082 | 0.03035 | 0.0689 | 33.2191
12 | 1.0331 | 0.0333 | 0.0729 | 31.024
12.5 | 1.0544 | 0.03673 | 0.0766 | 28.7068
13.5 | 1.05 | 0.04749 | 0.0835 | 22.1099
14 | 1.0303 | 0.05492 | 0.0851 | 18.76
14.5 | 1.002 | 0.06388 | 0.0847 | 15.6857
15 | 0.9743 | 0.07382 | 0.0821 | 13.1983
15.5 | 0.9469 | 0.0847 | 0.0776 | 11.1795
16 | 0.9179 | 0.09665 | 0.0712 | 9.4972
16.5 | 0.8907 | 0.10929 | 0.0636 | 8.1499
17 | 0.87 | 0.12164 | 0.0558 | 7.1523
17.5 | 0.8489 | 0.13447 | 0.0474 | 6.3129

## 97. Re 8M Mach 0.00 (1)
BIGFOIL.COM POLAR EXPORT
NACA66-219 a=0.0
NACA66-219 a=0.0 |  |  |  | Cl Max: | 1.438 | at alpha= | 15 | deg
JavaFoil+Calcfoil stall+Eppler ext transition |  |  |  | L/D Max: | 93.575 | at alpha= | 4.5 | deg
Re: | 8000000 |  |  | Cd Min: | 0.00351 | at alpha= | -1 | deg
Mach: | 0 |  |  | Cl=0 at alpha= | -1.0238 | deg
|  |  |  | @ Cl=0.1, Cd= | 0.00356
|  |  |  | @ Cl=0.4, Cd= | 0.0053975
|  |  |  | @ Cl=0.6, Cd= | 0.0065976
alpha (deg) | Cl | Cd | Cm | Cl/Cd
-20 | -1.083 | 0.07139 | 0.029 | -15.172
-19.5 | -1.163 | 0.04052 | 0.031 | -28.709
-19 | -1.193 | 0.03624 | 0.03 | -32.917
-18.5 | -1.221 | 0.03212 | 0.029 | -38.032
-18 | -1.245 | 0.02924 | 0.028 | -42.577
-17.5 | -1.254 | 0.02661 | 0.027 | -47.13
-17 | -1.257 | 0.02548 | 0.026 | -49.319
-16.5 | -1.259 | 0.02376 | 0.025 | -52.998
-16 | -1.259 | 0.02202 | 0.024 | -57.16
-15.5 | -1.255 | 0.02069 | 0.023 | -60.642
-15 | -1.249 | 0.01924 | 0.022 | -64.893
-14.5 | -1.238 | 0.01815 | 0.021 | -68.245
-14 | -1.224 | 0.01742 | 0.02 | -70.246
-13.5 | -1.207 | 0.01651 | 0.019 | -73.108
-13 | -1.186 | 0.01571 | 0.017 | -75.511
-12.5 | -1.163 | 0.01493 | 0.016 | -77.884
-12 | -1.136 | 0.01423 | 0.015 | -79.789
-11.5 | -1.105 | 0.01356 | 0.014 | -81.54
-11 | -1.072 | 0.01293 | 0.013 | -82.897
-10.5 | -1.036 | 0.01227 | 0.011 | -84.415
-10 | -0.997 | 0.01183 | 0.01 | -84.271
-9.5 | -0.955 | 0.01134 | 0.009 | -84.198
-9 | -0.91 | 0.01085 | 0.008 | -83.884
-8.5 | -0.864 | 0.01041 | 0.006 | -82.938
-8 | -0.815 | 0.00995 | 0.005 | -81.909
-7.5 | -0.764 | 0.00961 | 0.004 | -79.503
-7 | -0.711 | 0.00925 | 0.002 | -76.866
-6.5 | -0.657 | 0.00893 | 0.001 | -73.538
-6 | -0.601 | 0.00861 | 0 | -69.838
-5.5 | -0.544 | 0.00829 | -0.002 | -65.651
-5 | -0.486 | 0.00804 | -0.003 | -60.412
-4.5 | -0.427 | 0.00778 | -0.004 | -54.833
-4 | -0.367 | 0.00753 | -0.006 | -48.686
-3.5 | -0.306 | 0.00732 | -0.007 | -41.8
-3 | -0.245 | 0.0071 | -0.009 | -34.504
-2.5 | -0.185 | 0.00354 | -0.01 | -52.231
-2 | -0.123 | 0.00352 | -0.011 | -34.85
-1.5 | -0.06 | 0.00353 | -0.013 | -17.054
-1 | 0.003 | 0.00351 | -0.014 | 0.742
-0.5 | 0.065 | 0.00356 | -0.016 | 18.355
0 | 0.128 | 0.00356 | -0.017 | 35.992
0.5 | 0.191 | 0.0044 | -0.018 | 43.409
1 | 0.253 | 0.00418 | -0.02 | 60.491
1.5 | 0.315 | 0.00492 | -0.021 | 63.939
2 | 0.375 | 0.00525 | -0.023 | 71.473
2.5 | 0.436 | 0.00561 | -0.024 | 77.788
3 | 0.497 | 0.00597 | -0.025 | 83.213
3.5 | 0.558 | 0.00632 | -0.027 | 88.302
4 | 0.617 | 0.00671 | -0.028 | 91.952
4.5 | 0.676 | 0.00723 | -0.029 | 93.575
5 | 0.733 | 0.00934 | -0.03 | 78.496
5.5 | 0.791 | 0.00971 | -0.032 | 81.441
6 | 0.847 | 0.01008 | -0.033 | 84.072
6.5 | 0.903 | 0.01051 | -0.034 | 85.904
7 | 0.957 | 0.01093 | -0.036 | 87.559
7.5 | 1.01 | 0.0114 | -0.037 | 88.53
8 | 1.06 | 0.01186 | -0.038 | 89.333
8.5 | 1.107 | 0.01237 | -0.04 | 89.539
9 | 1.153 | 0.01291 | -0.041 | 89.264
9.5 | 1.195 | 0.01349 | -0.042 | 88.612
10 | 1.235 | 0.01405 | -0.043 | 87.883
10.5 | 1.272 | 0.01474 | -0.045 | 86.276
11 | 1.305 | 0.0154 | -0.046 | 84.756
11.5 | 1.335 | 0.01614 | -0.047 | 82.685
12 | 1.361 | 0.01696 | -0.048 | 80.244
12.5 | 1.383 | 0.01787 | -0.049 | 77.425
13 | 1.402 | 0.01884 | -0.051 | 74.412
13.5 | 1.417 | 0.01989 | -0.052 | 71.227
14 | 1.428 | 0.02087 | -0.053 | 68.394
14.5 | 1.435 | 0.02201 | -0.054 | 65.189
15 | 1.438 | 0.02333 | -0.055 | 61.621
15.5 | 1.437 | 0.02466 | -0.056 | 58.286
16 | 1.431 | 0.02602 | -0.057 | 55.013
16.5 | 1.419 | 0.02747 | -0.058 | 51.67
17 | 1.403 | 0.02953 | -0.059 | 47.507
17.5 | 1.384 | 0.03115 | -0.06 | 44.448
18 | 1.362 | 0.03311 | -0.061 | 41.147
18.5 | 1.336 | 0.0358 | -0.062 | 37.327
19 | 1.309 | 0.03869 | -0.063 | 33.826
19.5 | 1.279 | 0.04161 | -0.063 | 30.742
20 | 1.249 | 0.04474 | -0.064 | 27.908

## 98. Re 8M Mach 0.00 (2)
BIGFOIL.COM POLAR EXPORT
NACA66-219 a=0.0
NACA66-219 a=0.0 |  |  |  | Cl Max: | 1.4975 | at alpha= | 20 | deg
XFOIL ncrit=9 |  |  |  | L/D Max: | 109.077 | at alpha= | 2 | deg
Re: | 8000000 |  |  | Cd Min: | 0.04576 | at alpha= | 20 | deg
Mach: | 0 |  |  | Cl=0 at alpha= | -1.0585 | deg
|  |  |  | @ Cl=0.1, Cd= | 0.0032481
|  |  |  | @ Cl=0.4, Cd= | 0.0038206
|  |  |  | @ Cl=0.6, Cd= | 0.0083197
alpha (deg) | Cl | Cd | Cm | Cl/Cd
-20 | -1.4449 | 0.03427 | -0.0714 | -42.1622
-19.5 | -1.4228 | 0.03208 | -0.0703 | -44.3516
-19 | -1.4 | 0.03004 | -0.069 | -46.6045
-18.5 | -1.3809 | 0.02781 | -0.0672 | -49.6548
-18 | -1.3536 | 0.02619 | -0.0659 | -51.6838
-17.5 | -1.3261 | 0.02461 | -0.0644 | -53.8846
-17 | -1.2963 | 0.02324 | -0.063 | -55.7788
-16.5 | -1.2641 | 0.02202 | -0.0617 | -57.4069
-16 | -1.2327 | 0.02079 | -0.0601 | -59.2929
-15.5 | -1.1977 | 0.0198 | -0.0589 | -60.4899
-15 | -1.1627 | 0.01881 | -0.0575 | -61.8129
-14.5 | -1.1276 | 0.01785 | -0.0561 | -63.1709
-14 | -1.0929 | 0.01691 | -0.0544 | -64.6304
-13.5 | -1.0547 | 0.01616 | -0.0532 | -65.2661
-13 | -1.0175 | 0.01536 | -0.0517 | -66.2435
-12.5 | -0.9785 | 0.01465 | -0.0504 | -66.7918
-12 | -0.9398 | 0.01394 | -0.0489 | -67.4175
-11.5 | -0.9033 | 0.01317 | -0.047 | -68.5877
-11 | -0.8653 | 0.01249 | -0.0452 | -69.2794
-10.5 | -0.8245 | 0.01193 | -0.0438 | -69.1115
-10 | -0.7845 | 0.01134 | -0.0422 | -69.1799
-9.5 | -0.743 | 0.01081 | -0.0408 | -68.7327
-9 | -0.7012 | 0.01032 | -0.0393 | -67.9457
-8.5 | -0.659 | 0.00986 | -0.0379 | -66.8357
-8 | -0.6156 | 0.00946 | -0.0365 | -65.074
-7.5 | -0.5746 | 0.00901 | -0.0347 | -63.7736
-7 | -0.533 | 0.00861 | -0.0329 | -61.9048
-6.5 | -0.4912 | 0.00824 | -0.031 | -59.6117
-6 | -0.4492 | 0.00793 | -0.0291 | -56.6456
-5.5 | -0.4085 | 0.00765 | -0.0268 | -53.3987
-5 | -0.3696 | 0.00744 | -0.024 | -49.6774
-4.5 | -0.3209 | 0.00721 | -0.0232 | -44.5076
-4 | -0.2699 | 0.007 | -0.0229 | -38.5571
-3.5 | -0.2183 | 0.00678 | -0.0227 | -32.1976
-3 | -0.167 | 0.00653 | -0.0224 | -25.5743
-2.5 | -0.1209 | 0.00607 | -0.0212 | -19.9176
-2 | -0.0767 | 0.0055 | -0.0197 | -13.9455
-1.5 | -0.0347 | 0.00466 | -0.0179 | -7.4464
-1 | 0.0046 | 0.00338 | -0.0157 | 1.3609
-0.5 | 0.0639 | 0.00326 | -0.017 | 19.6012
0 | 0.1243 | 0.00324 | -0.0185 | 38.3642
0.5 | 0.1851 | 0.00331 | -0.0201 | 55.9215
1 | 0.2461 | 0.0033 | -0.0217 | 74.5758
1.5 | 0.3065 | 0.00332 | -0.0232 | 92.3193
2 | 0.3665 | 0.00336 | -0.0247 | 109.0774
2.5 | 0.4145 | 0.00402 | -0.024 | 103.1095
3 | 0.4559 | 0.00483 | -0.022 | 94.3892
3.5 | 0.5002 | 0.00537 | -0.0205 | 93.1471
4 | 0.5368 | 0.00602 | -0.0176 | 89.1694
4.5 | 0.5669 | 0.00663 | -0.0132 | 85.5053
5 | 0.5764 | 0.00733 | -0.0048 | 78.6357
5.5 | 0.5962 | 0.00819 | 0.0011 | 72.7961
6 | 0.6214 | 0.00905 | 0.0056 | 68.663
6.5 | 0.6454 | 0.01003 | 0.0102 | 64.347
7 | 0.6818 | 0.01068 | 0.0125 | 63.839
7.5 | 0.7221 | 0.01123 | 0.0141 | 64.301
8 | 0.7602 | 0.01188 | 0.0159 | 63.9899
8.5 | 0.8001 | 0.01249 | 0.0174 | 64.0592
9 | 0.8387 | 0.01317 | 0.0191 | 63.6826
9.5 | 0.8764 | 0.01391 | 0.0207 | 63.005
10 | 0.9153 | 0.01459 | 0.0222 | 62.7347
10.5 | 0.9516 | 0.01539 | 0.0239 | 61.8324
11 | 0.9878 | 0.01624 | 0.0255 | 60.8251
11.5 | 1.0236 | 0.01716 | 0.027 | 59.6503
12 | 1.0606 | 0.01802 | 0.0284 | 58.8568
12.5 | 1.0957 | 0.01899 | 0.0299 | 57.6988
13 | 1.1299 | 0.02006 | 0.0313 | 56.326
13.5 | 1.1598 | 0.02135 | 0.0332 | 54.3232
14 | 1.1939 | 0.02247 | 0.0345 | 53.1331
14.5 | 1.2253 | 0.02378 | 0.0359 | 51.5265
15 | 1.2576 | 0.02505 | 0.0372 | 50.2036
15.5 | 1.2875 | 0.02651 | 0.0385 | 48.5666
16 | 1.3167 | 0.02805 | 0.0398 | 46.9412
16.5 | 1.3432 | 0.02983 | 0.0411 | 45.0285
17 | 1.3705 | 0.03156 | 0.0423 | 43.4252
17.5 | 1.3909 | 0.03385 | 0.0439 | 41.0901
18 | 1.4167 | 0.03583 | 0.0448 | 39.5395
18.5 | 1.4404 | 0.03798 | 0.0457 | 37.9252
19 | 1.4601 | 0.04052 | 0.0467 | 36.0341
19.5 | 1.4791 | 0.04316 | 0.0476 | 34.2702
20 | 1.4975 | 0.04576 | 0.0485 | 32.7251

## 99. Re 8M Mach 0.10 (1)
BIGFOIL.COM POLAR EXPORT
NACA66-219 a=0.0
NACA66-219 a=0.0 |  |  |  | Cl Max: | 1.421 | at alpha= | 14.5 | deg
JavaFoil+Calcfoil stall+Eppler ext transition |  |  |  | L/D Max: | 93.503 | at alpha= | 4.5 | deg
Re: | 8000000 |  |  | Cd Min: | 0.0035 | at alpha= | -1.5 | deg
Mach: | 0.1 |  |  | Cl=0 at alpha= | -1.0238 | deg
|  |  |  | @ Cl=0.1, Cd= | 0.0035816
|  |  |  | @ Cl=0.4, Cd= | 0.0054108
|  |  |  | @ Cl=0.6, Cd= | 0.0066333
alpha (deg) | Cl | Cd | Cm | Cl/Cd
-20 | -0.98 | 0.11461 | 0.025 | -8.549
-19.5 | -1.03 | 0.09019 | 0.026 | -11.422
-19 | -1.138 | 0.04155 | 0.03 | -27.383
-18.5 | -1.174 | 0.03529 | 0.029 | -33.276
-18 | -1.204 | 0.03132 | 0.028 | -38.455
-17.5 | -1.219 | 0.0279 | 0.027 | -43.698
-17 | -1.225 | 0.02688 | 0.026 | -45.569
-16.5 | -1.232 | 0.02472 | 0.025 | -49.835
-16 | -1.235 | 0.02291 | 0.024 | -53.904
-15.5 | -1.235 | 0.02121 | 0.023 | -58.235
-15 | -1.232 | 0.01972 | 0.022 | -62.473
-14.5 | -1.224 | 0.01863 | 0.021 | -65.692
-14 | -1.213 | 0.01775 | 0.02 | -68.326
-13.5 | -1.198 | 0.01687 | 0.019 | -71.018
-13 | -1.18 | 0.01595 | 0.018 | -73.928
-12.5 | -1.158 | 0.01514 | 0.016 | -76.482
-12 | -1.132 | 0.01443 | 0.015 | -78.48
-11.5 | -1.104 | 0.01374 | 0.014 | -80.346
-11 | -1.071 | 0.01307 | 0.013 | -81.961
-10.5 | -1.036 | 0.01241 | 0.011 | -83.493
-10 | -0.998 | 0.01189 | 0.01 | -83.884
-9.5 | -0.956 | 0.01143 | 0.009 | -83.7
-9 | -0.912 | 0.01094 | 0.008 | -83.407
-8.5 | -0.866 | 0.01049 | 0.006 | -82.559
-8 | -0.817 | 0.01004 | 0.005 | -81.395
-7.5 | -0.766 | 0.00967 | 0.004 | -79.287
-7 | -0.714 | 0.0093 | 0.002 | -76.709
-6.5 | -0.659 | 0.00898 | 0.001 | -73.445
-6 | -0.603 | 0.00867 | 0 | -69.597
-5.5 | -0.546 | 0.00835 | -0.002 | -65.45
-5 | -0.488 | 0.00807 | -0.003 | -60.433
-4.5 | -0.429 | 0.00782 | -0.005 | -54.805
-4 | -0.368 | 0.00758 | -0.006 | -48.585
-3.5 | -0.308 | 0.00734 | -0.007 | -41.93
-3 | -0.246 | 0.00715 | -0.009 | -34.458
-2.5 | -0.186 | 0.00358 | -0.01 | -51.95
-2 | -0.123 | 0.00352 | -0.012 | -34.955
-1.5 | -0.06 | 0.0035 | -0.013 | -17.274
-1 | 0.003 | 0.00356 | -0.014 | 0.735
-0.5 | 0.066 | 0.00356 | -0.016 | 18.452
0 | 0.129 | 0.0036 | -0.017 | 35.779
0.5 | 0.192 | 0.00444 | -0.019 | 43.231
1 | 0.254 | 0.00464 | -0.02 | 54.787
1.5 | 0.316 | 0.00494 | -0.021 | 63.968
2 | 0.377 | 0.00526 | -0.023 | 71.684
2.5 | 0.438 | 0.00566 | -0.024 | 77.399
3 | 0.499 | 0.00602 | -0.025 | 83.026
3.5 | 0.56 | 0.00636 | -0.027 | 88.153
4 | 0.62 | 0.00677 | -0.028 | 91.619
4.5 | 0.679 | 0.00727 | -0.029 | 93.503
5 | 0.736 | 0.0094 | -0.031 | 78.331
5.5 | 0.794 | 0.00977 | -0.032 | 81.323
6 | 0.851 | 0.01016 | -0.033 | 83.735
6.5 | 0.906 | 0.01058 | -0.035 | 85.693
7 | 0.961 | 0.01101 | -0.036 | 87.242
7.5 | 1.014 | 0.01149 | -0.037 | 88.2
8 | 1.064 | 0.01196 | -0.038 | 88.935
8.5 | 1.111 | 0.01248 | -0.04 | 89.067
9 | 1.156 | 0.01303 | -0.041 | 88.71
9.5 | 1.198 | 0.01363 | -0.042 | 87.905
10 | 1.238 | 0.01424 | -0.044 | 86.935
10.5 | 1.273 | 0.0149 | -0.045 | 85.458
11 | 1.305 | 0.01561 | -0.046 | 83.635
11.5 | 1.334 | 0.01634 | -0.047 | 81.623
12 | 1.359 | 0.0172 | -0.048 | 79.022
12.5 | 1.379 | 0.01815 | -0.05 | 76.004
13 | 1.396 | 0.01914 | -0.051 | 72.919
13.5 | 1.408 | 0.02022 | -0.052 | 69.628
14 | 1.416 | 0.02132 | -0.053 | 66.434
14.5 | 1.421 | 0.02242 | -0.054 | 63.378
15 | 1.421 | 0.02379 | -0.055 | 59.721
15.5 | 1.417 | 0.02518 | -0.056 | 56.275
16 | 1.407 | 0.02663 | -0.057 | 52.831
16.5 | 1.39 | 0.02845 | -0.058 | 48.864
17 | 1.37 | 0.03028 | -0.059 | 45.228
17.5 | 1.346 | 0.03223 | -0.06 | 41.763
18 | 1.319 | 0.03431 | -0.061 | 38.454
18.5 | 1.288 | 0.03771 | -0.062 | 34.148
19 | 1.255 | 0.04071 | -0.063 | 30.832
19.5 | 1.219 | 0.04482 | -0.063 | 27.202

## 100. Re 8M Mach 0.10 (2)
BIGFOIL.COM POLAR EXPORT
NACA66-219 a=0.0
NACA66-219 a=0.0 |  |  |  | Cl Max: | 1.4934 | at alpha= | 20 | deg
XFOIL ncrit=9 |  |  |  | L/D Max: | 109.792 | at alpha= | 2 | deg
Re: | 8000000 |  |  | Cd Min: | 0.04782 | at alpha= | 20 | deg
Mach: | 0.1 |  |  | Cl=0 at alpha= | -1.0588 | deg
|  |  |  | @ Cl=0.1, Cd= | 0.0032483
|  |  |  | @ Cl=0.4, Cd= | 0.0037777
|  |  |  | @ Cl=0.6, Cd= | 0.0084992
alpha (deg) | Cl | Cd | Cm | Cl/Cd
-20 | -1.4432 | 0.03586 | -0.0748 | -40.2454
-19.5 | -1.424 | 0.03334 | -0.0736 | -42.7115
-19 | -1.3997 | 0.03126 | -0.0723 | -44.7761
-18.5 | -1.3782 | 0.02909 | -0.0707 | -47.3771
-17.5 | -1.3265 | 0.02549 | -0.0675 | -52.04
-17 | -1.2978 | 0.02398 | -0.0659 | -54.1201
-16.5 | -1.2662 | 0.02266 | -0.0644 | -55.8782
-16 | -1.2337 | 0.02141 | -0.0629 | -57.6226
-15.5 | -1.2 | 0.0203 | -0.0614 | -59.1133
-15 | -1.1635 | 0.01932 | -0.06 | -60.2226
-14.5 | -1.1297 | 0.01824 | -0.0583 | -61.9353
-14 | -1.0937 | 0.01731 | -0.0567 | -63.1831
-13 | -1.0181 | 0.01568 | -0.0537 | -64.9298
-12.5 | -0.98 | 0.0149 | -0.0522 | -65.7718
-12 | -0.9401 | 0.01421 | -0.0508 | -66.1576
-11.5 | -0.9035 | 0.01341 | -0.0488 | -67.3751
-11 | -0.8647 | 0.01272 | -0.047 | -67.9796
-10.5 | -0.8246 | 0.01211 | -0.0454 | -68.0925
-10 | -0.784 | 0.01151 | -0.0438 | -68.1147
-9.5 | -0.7423 | 0.01096 | -0.0423 | -67.7281
-9 | -0.7007 | 0.01044 | -0.0407 | -67.1169
-8.5 | -0.6576 | 0.00998 | -0.0393 | -65.8918
-8 | -0.6142 | 0.00957 | -0.0379 | -64.1797
-7.5 | -0.5729 | 0.00911 | -0.036 | -62.8869
-7 | -0.5312 | 0.00869 | -0.0342 | -61.1277
-6.5 | -0.489 | 0.00832 | -0.0323 | -58.774
-6 | -0.4463 | 0.00799 | -0.0305 | -55.8573
-5.5 | -0.4044 | 0.00769 | -0.0283 | -52.5878
-5 | -0.3669 | 0.00746 | -0.0252 | -49.1823
-4.5 | -0.32 | 0.00723 | -0.0239 | -44.26
-4 | -0.2691 | 0.00702 | -0.0235 | -38.3333
-3.5 | -0.2177 | 0.0068 | -0.0232 | -32.0147
-3 | -0.1661 | 0.00655 | -0.0229 | -25.3588
-2 | -0.0763 | 0.00551 | -0.02 | -13.8475
-1.5 | -0.0345 | 0.00467 | -0.018 | -7.3876
-1 | 0.0046 | 0.00338 | -0.0158 | 1.3609
-0.5 | 0.0644 | 0.00326 | -0.0171 | 19.7546
0 | 0.1251 | 0.00324 | -0.0186 | 38.6111
0.5 | 0.1863 | 0.00331 | -0.0202 | 56.284
1 | 0.2477 | 0.00331 | -0.0219 | 74.8338
1.5 | 0.3085 | 0.00332 | -0.0234 | 92.9217
2 | 0.3689 | 0.00336 | -0.0249 | 109.7917
2.5 | 0.4173 | 0.00401 | -0.0241 | 104.0648
3 | 0.4586 | 0.00483 | -0.0221 | 94.9482
3.5 | 0.5024 | 0.00538 | -0.0205 | 93.3829
4 | 0.5385 | 0.00603 | -0.0173 | 89.3035
4.5 | 0.5653 | 0.00663 | -0.0122 | 85.264
5 | 0.5751 | 0.00738 | -0.0038 | 77.9268
5.5 | 0.5943 | 0.00828 | 0.0021 | 71.7754
6.5 | 0.6437 | 0.01018 | 0.0112 | 63.2318
7 | 0.6803 | 0.01084 | 0.0136 | 62.7583
7.5 | 0.7202 | 0.01142 | 0.0153 | 63.0648
8 | 0.7595 | 0.01205 | 0.017 | 63.029
8.5 | 0.7989 | 0.0127 | 0.0186 | 62.9055
9 | 0.8382 | 0.01338 | 0.0202 | 62.6457
10 | 0.9153 | 0.01483 | 0.0234 | 61.7195
10.5 | 0.9512 | 0.01568 | 0.0252 | 60.6633
11 | 0.9878 | 0.01655 | 0.0269 | 59.6858
11.5 | 1.0241 | 0.01748 | 0.0285 | 58.587
12 | 1.0615 | 0.01835 | 0.0298 | 57.8474
12.5 | 1.0961 | 0.01939 | 0.0314 | 56.5291
13 | 1.1309 | 0.02048 | 0.0329 | 55.2197
13.5 | 1.1606 | 0.02183 | 0.0349 | 53.1654
14 | 1.1954 | 0.02296 | 0.0362 | 52.0645
14.5 | 1.2266 | 0.02434 | 0.0377 | 50.3944
15 | 1.259 | 0.02566 | 0.039 | 49.0647
15.5 | 1.2886 | 0.02721 | 0.0404 | 47.3576
16 | 1.3169 | 0.02887 | 0.0419 | 45.6148
16.5 | 1.3439 | 0.03069 | 0.0433 | 43.7895
17 | 1.3683 | 0.0327 | 0.0447 | 41.844
17.5 | 1.3921 | 0.03485 | 0.0461 | 39.9455
18 | 1.4163 | 0.03705 | 0.0471 | 38.2267
18.5 | 1.439 | 0.03937 | 0.0481 | 36.5507
19 | 1.4606 | 0.04187 | 0.049 | 34.8842
19.5 | 1.478 | 0.04479 | 0.0499 | 32.9984
20 | 1.4934 | 0.04782 | 0.0509 | 31.2296

## 101. Re 8M Mach 0.25 (1)
BIGFOIL.COM POLAR EXPORT
NACA66-219 a=0.0
NACA66-219 a=0.0 |  |  |  | Cl Max: | 1.34 | at alpha= | 12.5 | deg
JavaFoil+Calcfoil stall+Eppler ext transition |  |  |  | L/D Max: | 92.265 | at alpha= | 4.5 | deg
Re: | 8000000 |  |  | Cd Min: | 0.00355 | at alpha= | -1.5 | deg
Mach: | 0.25 |  |  | Cl=0 at alpha= | -1.0231 | deg
|  |  |  | @ Cl=0.1, Cd= | 0.00362
|  |  |  | @ Cl=0.4, Cd= | 0.0054623
|  |  |  | @ Cl=0.6, Cd= | 0.0067467
alpha (deg) | Cl | Cd | Cm | Cl/Cd
-18.5 | -0.707 | 0.14475 | 0.017 | -4.884
-18 | -0.765 | 0.13549 | 0.017 | -5.643
-17.5 | -0.8 | 0.1295 | 0.016 | -6.176
-17 | -0.834 | 0.12085 | 0.016 | -6.903
-16.5 | -0.875 | 0.10349 | 0.018 | -8.451
-16 | -0.895 | 0.10158 | 0.016 | -8.816
-15.5 | -1.048 | 0.03037 | 0.023 | -34.499
-15 | -1.079 | 0.02552 | 0.022 | -42.275
-14.5 | -1.104 | 0.02133 | 0.021 | -51.784
-14 | -1.114 | 0.02026 | 0.02 | -54.956
-13.5 | -1.119 | 0.01888 | 0.019 | -59.278
-13 | -1.118 | 0.01758 | 0.018 | -63.613
-12.5 | -1.111 | 0.01664 | 0.017 | -66.791
-12 | -1.099 | 0.01566 | 0.016 | -70.181
-11.5 | -1.081 | 0.01479 | 0.014 | -73.084
-11 | -1.058 | 0.014 | 0.013 | -75.553
-10.5 | -1.03 | 0.01325 | 0.012 | -77.742
-10 | -0.998 | 0.01261 | 0.01 | -79.128
-9.5 | -0.961 | 0.01208 | 0.009 | -79.547
-9 | -0.921 | 0.01153 | 0.008 | -79.866
-8.5 | -0.877 | 0.01097 | 0.006 | -79.929
-8 | -0.83 | 0.01047 | 0.005 | -79.264
-7.5 | -0.78 | 0.01007 | 0.004 | -77.47
-7 | -0.728 | 0.00966 | 0.002 | -75.361
-6.5 | -0.673 | 0.00928 | 0.001 | -72.547
-6 | -0.617 | 0.00894 | 0 | -69.003
-5.5 | -0.559 | 0.00861 | -0.002 | -64.922
-5 | -0.5 | 0.0083 | -0.003 | -60.185
-4.5 | -0.439 | 0.00805 | -0.005 | -54.576
-4 | -0.378 | 0.00777 | -0.006 | -48.628
-3.5 | -0.315 | 0.00752 | -0.007 | -41.942
-3 | -0.253 | 0.00729 | -0.009 | -34.639
-2.5 | -0.189 | 0.00705 | -0.01 | -26.827
-2 | -0.127 | 0.00358 | -0.012 | -35.393
-1.5 | -0.062 | 0.00355 | -0.013 | -17.496
-1 | 0.003 | 0.00357 | -0.015 | 0.753
-0.5 | 0.068 | 0.0036 | -0.016 | 18.788
0 | 0.132 | 0.00364 | -0.018 | 36.396
0.5 | 0.197 | 0.00399 | -0.019 | 49.313
1 | 0.261 | 0.00471 | -0.02 | 55.301
1.5 | 0.324 | 0.00505 | -0.022 | 64.262
2 | 0.387 | 0.00537 | -0.023 | 71.954
2.5 | 0.449 | 0.00581 | -0.025 | 77.408
3 | 0.512 | 0.0062 | -0.026 | 82.662
3.5 | 0.575 | 0.00655 | -0.027 | 87.77
4 | 0.636 | 0.00703 | -0.029 | 90.483
4.5 | 0.696 | 0.00755 | -0.03 | 92.265
5 | 0.755 | 0.00973 | -0.031 | 77.574
5.5 | 0.813 | 0.01015 | -0.033 | 80.172
6 | 0.871 | 0.01057 | -0.034 | 82.429
6.5 | 0.927 | 0.01103 | -0.035 | 84.12
7 | 0.982 | 0.01153 | -0.037 | 85.192
7.5 | 1.035 | 0.01205 | -0.038 | 85.881
8 | 1.084 | 0.01259 | -0.039 | 86.103
8.5 | 1.13 | 0.01317 | -0.041 | 85.836
9 | 1.173 | 0.01379 | -0.042 | 85.062
9.5 | 1.212 | 0.01445 | -0.043 | 83.858
10 | 1.246 | 0.01516 | -0.045 | 82.2
10.5 | 1.276 | 0.01592 | -0.046 | 80.159
11 | 1.301 | 0.01677 | -0.047 | 77.55
11.5 | 1.32 | 0.01761 | -0.048 | 74.94
12 | 1.333 | 0.01863 | -0.05 | 71.526
12.5 | 1.34 | 0.01977 | -0.051 | 67.769
13 | 1.34 | 0.02106 | -0.052 | 63.614
13.5 | 1.333 | 0.02236 | -0.053 | 59.631
14 | 1.32 | 0.0238 | -0.054 | 55.458
14.5 | 1.299 | 0.02556 | -0.055 | 50.833
15 | 1.272 | 0.02744 | -0.056 | 46.36
15.5 | 1.239 | 0.02943 | -0.057 | 42.093
16 | 1.192 | 0.0329 | -0.058 | 36.227
16.5 | 1.138 | 0.03539 | -0.059 | 32.139
17 | 1.072 | 0.04041 | -0.06 | 26.538
17.5 | 0.999 | 0.04792 | -0.06 | 20.846

## 102. Re 8M Mach 0.25 (2)
BIGFOIL.COM POLAR EXPORT
NACA66-219 a=0.0
NACA66-219 a=0.0 |  |  |  | Cl Max: | 1.4578 | at alpha= | 20 | deg
XFOIL ncrit=9 |  |  |  | L/D Max: | 112.412 | at alpha= | 2 | deg
Re: | 8000000 |  |  | Cd Min: | 0.06128 | at alpha= | 20 | deg
Mach: | 0.25 |  |  | Cl=0 at alpha= | -1.0662 | deg
|  |  |  | @ Cl=0.1, Cd= | 0.0032847
|  |  |  | @ Cl=0.4, Cd= | 0.0036084
|  |  |  | @ Cl=0.6, Cd= | 0.0095588
alpha (deg) | Cl | Cd | Cm | Cl/Cd
-20 | -1.3748 | 0.05055 | -0.0924 | -27.1968
-19.5 | -1.3702 | 0.04568 | -0.092 | -29.9956
-19 | -1.3599 | 0.04157 | -0.0909 | -32.7135
-18.5 | -1.3342 | 0.03885 | -0.0898 | -34.3423
-18 | -1.3179 | 0.03561 | -0.088 | -37.0093
-17.5 | -1.3049 | 0.03233 | -0.0856 | -40.3619
-17 | -1.2929 | 0.02922 | -0.0827 | -44.2471
-16.5 | -1.2635 | 0.02727 | -0.0806 | -46.333
-16 | -1.234 | 0.02543 | -0.0783 | -48.5254
-15.5 | -1.2019 | 0.02382 | -0.076 | -50.4576
-15 | -1.1656 | 0.02246 | -0.0741 | -51.8967
-14.5 | -1.1324 | 0.02102 | -0.0717 | -53.8725
-14 | -1.0992 | 0.01965 | -0.0691 | -55.9389
-13.5 | -1.0595 | 0.01863 | -0.0672 | -56.8706
-13 | -1.0228 | 0.01751 | -0.0649 | -58.4123
-12.5 | -0.9823 | 0.0166 | -0.063 | -59.1747
-12 | -0.9431 | 0.01568 | -0.0608 | -60.1467
-11.5 | -0.901 | 0.01492 | -0.059 | -60.3887
-11 | -0.8626 | 0.01404 | -0.0566 | -61.4387
-10.5 | -0.8227 | 0.01323 | -0.0543 | -62.1844
-10 | -0.7817 | 0.01249 | -0.0522 | -62.5861
-9.5 | -0.7393 | 0.01183 | -0.0503 | -62.4937
-9 | -0.6958 | 0.01124 | -0.0485 | -61.9039
-8.5 | -0.6522 | 0.01068 | -0.0466 | -61.0674
-8 | -0.607 | 0.0102 | -0.045 | -59.5098
-7.5 | -0.5631 | 0.00971 | -0.0432 | -57.9918
-7 | -0.5203 | 0.00921 | -0.0412 | -56.4929
-6.5 | -0.477 | 0.00876 | -0.0391 | -54.4521
-6 | -0.4324 | 0.00838 | -0.0373 | -51.599
-5.5 | -0.3873 | 0.00801 | -0.0355 | -48.3521
-5 | -0.3435 | 0.00766 | -0.0334 | -44.8433
-4.5 | -0.3022 | 0.00732 | -0.0307 | -41.2842
-4 | -0.2615 | 0.00714 | -0.0277 | -36.6246
-3.5 | -0.2117 | 0.00691 | -0.0266 | -30.6368
-3 | -0.1601 | 0.00668 | -0.0259 | -23.9671
-2.5 | -0.1148 | 0.00623 | -0.0241 | -18.427
-2 | -0.0731 | 0.00562 | -0.0217 | -13.0071
-1.5 | -0.0334 | 0.0047 | -0.019 | -7.1064
-1 | 0.0051 | 0.00339 | -0.0163 | 1.5044
-0.5 | 0.067 | 0.00329 | -0.0177 | 20.3647
0 | 0.1298 | 0.00328 | -0.0193 | 39.5732
0.5 | 0.1931 | 0.00334 | -0.0209 | 57.8144
1 | 0.2569 | 0.00335 | -0.0227 | 76.6866
1.5 | 0.3197 | 0.00337 | -0.0243 | 94.8665
2 | 0.3822 | 0.0034 | -0.0258 | 112.4118
2.5 | 0.4326 | 0.00399 | -0.0251 | 108.4211
3 | 0.4727 | 0.00484 | -0.0224 | 97.6653
3.5 | 0.5135 | 0.00546 | -0.0198 | 94.0476
4 | 0.5451 | 0.00612 | -0.0153 | 89.0686
4.5 | 0.5564 | 0.00674 | -0.0067 | 82.5519
5 | 0.568 | 0.00775 | 0.0012 | 73.2903
5.5 | 0.5846 | 0.00887 | 0.0076 | 65.9076
6 | 0.6083 | 0.00993 | 0.0125 | 61.2588
6.5 | 0.6338 | 0.01104 | 0.017 | 57.4094
7 | 0.672 | 0.01176 | 0.0193 | 57.1429
7.5 | 0.7133 | 0.01241 | 0.0212 | 57.4778
8 | 0.7531 | 0.01313 | 0.0231 | 57.3572
8.5 | 0.7944 | 0.01383 | 0.0249 | 57.4403
9 | 0.8326 | 0.01468 | 0.027 | 56.7166
9.5 | 0.8742 | 0.01544 | 0.0285 | 56.6192
10 | 0.9126 | 0.01635 | 0.0305 | 55.8165
10.5 | 0.9502 | 0.01732 | 0.0325 | 54.8614
11 | 0.9879 | 0.01833 | 0.0344 | 53.8953
11.5 | 1.0271 | 0.01932 | 0.036 | 53.1625
12.5 | 1.0996 | 0.02168 | 0.0398 | 50.7196
13 | 1.1321 | 0.02313 | 0.0419 | 48.9451
13.5 | 1.1664 | 0.02454 | 0.0438 | 47.5306
14 | 1.199 | 0.02607 | 0.0458 | 45.9916
14.5 | 1.2321 | 0.02766 | 0.0475 | 44.5445
15 | 1.262 | 0.02948 | 0.0495 | 42.8087
15.5 | 1.2901 | 0.0315 | 0.0513 | 40.9556
16 | 1.3171 | 0.03365 | 0.0532 | 39.1412
16.5 | 1.341 | 0.03616 | 0.055 | 37.0852
17 | 1.3624 | 0.03891 | 0.0568 | 35.0141
17.5 | 1.3848 | 0.04174 | 0.0581 | 33.1768
18 | 1.4066 | 0.04473 | 0.0593 | 31.4465
18.5 | 1.4267 | 0.04798 | 0.0602 | 29.7353
19 | 1.4397 | 0.05201 | 0.061 | 27.6812
19.5 | 1.4506 | 0.0564 | 0.0615 | 25.7199
20 | 1.4578 | 0.06128 | 0.0615 | 23.7892

## 103. Re 8M Mach 0.50 (1)
BIGFOIL.COM POLAR EXPORT
NACA66-219 a=0.0
NACA66-219 a=0.0 |  |  |  | Cl Max: | 1.281 | at alpha= | 20 | deg
JavaFoil+Calcfoil stall+Eppler ext transition |  |  |  | L/D Max: | 85.857 | at alpha= | 4 | deg
Re: | 8000000 |  |  | Cd Min: | 0.00344 | at alpha= | 0 | deg
Mach: | 0.5 |  |  | Cl=0 at alpha= | -1.0208 | deg
|  |  |  | @ Cl=0.1, Cd= | 0.0036867
|  |  |  | @ Cl=0.4, Cd= | 0.0058709
|  |  |  | @ Cl=0.6, Cd= | 0.0072473
alpha (deg) | Cl | Cd | Cm | Cl/Cd
-20 | -1.084 | 0.15061 | 0.026 | -7.199
-19.5 | -1.056 | 0.14349 | 0.025 | -7.357
-19 | -1.021 | 0.14419 | 0.022 | -7.078
-18.5 | -0.989 | 0.14029 | 0.021 | -7.051
-18 | -0.962 | 0.13566 | 0.02 | -7.088
-17.5 | -0.943 | 0.12576 | 0.021 | -7.495
-17 | -0.91 | 0.12355 | 0.019 | -7.366
-16.5 | -0.876 | 0.1201 | 0.017 | -7.297
-16 | -0.849 | 0.11633 | 0.016 | -7.295
-15.5 | -0.826 | 0.11268 | 0.016 | -7.331
-15 | -0.795 | 0.10887 | 0.015 | -7.301
-14.5 | -0.766 | 0.10169 | 0.014 | -7.53
-14 | -0.74 | 0.09349 | 0.013 | -7.916
-13.5 | -0.717 | 0.08397 | 0.014 | -8.535
-13 | -0.8 | 0.02461 | 0.02 | -32.487
-12.5 | -0.652 | 0.08893 | 0.01 | -7.329
-12 | -0.624 | 0.08123 | 0.009 | -7.683
-11.5 | -0.6 | 0.07218 | 0.009 | -8.308
-11 | -0.674 | 0.01971 | 0.014 | -34.197
-10.5 | -0.647 | 0.0173 | 0.013 | -37.376
-10 | -0.614 | 0.01612 | 0.012 | -38.093
-9.5 | -0.482 | 0.06314 | 0.005 | -7.633
-9 | -0.455 | 0.0567 | 0.004 | -8.023
-8.5 | -0.769 | 0.0144 | 0.007 | -53.403
-8 | -0.809 | 0.01323 | 0.006 | -61.163
-7.5 | -0.798 | 0.01233 | 0.004 | -64.723
-7 | -0.766 | 0.01155 | 0.003 | -66.291
-6.5 | -0.721 | 0.01092 | 0.001 | -66.016
-6 | -0.669 | 0.01039 | 0 | -64.331
-5.5 | -0.611 | 0.00993 | -0.002 | -61.508
-5 | -0.549 | 0.00947 | -0.004 | -57.997
-4.5 | -0.484 | 0.00908 | -0.005 | -53.343
-4 | -0.418 | 0.00872 | -0.007 | -47.907
-3.5 | -0.349 | 0.00841 | -0.008 | -41.519
-3 | -0.28 | 0.00807 | -0.01 | -34.666
-2.5 | -0.21 | 0.00777 | -0.011 | -27.008
-2 | -0.141 | 0.00377 | -0.013 | -37.506
-1.5 | -0.069 | 0.00379 | -0.015 | -18.335
-1 | 0.003 | 0.00382 | -0.016 | 0.788
-0.5 | 0.076 | 0.00381 | -0.018 | 19.832
0 | 0.148 | 0.00344 | -0.02 | 42.873
0.5 | 0.218 | 0.00476 | -0.021 | 45.831
1 | 0.289 | 0.00515 | -0.023 | 56.159
1.5 | 0.36 | 0.00561 | -0.024 | 64.237
2 | 0.429 | 0.00606 | -0.026 | 70.751
2.5 | 0.498 | 0.00658 | -0.027 | 75.683
3 | 0.568 | 0.00702 | -0.029 | 80.921
3.5 | 0.637 | 0.00751 | -0.03 | 84.79
4 | 0.704 | 0.0082 | -0.032 | 85.857
4.5 | 0.769 | 0.0109 | -0.033 | 70.534
5 | 0.833 | 0.01145 | -0.035 | 72.767
5.5 | 0.896 | 0.01202 | -0.036 | 74.51
6 | 0.955 | 0.0127 | -0.038 | 75.199
6.5 | 1.011 | 0.01338 | -0.039 | 75.574
7 | 1.062 | 0.01415 | -0.041 | 75.082
7.5 | 1.107 | 0.01499 | -0.042 | 73.848
8 | 1.137 | 0.01592 | -0.044 | 71.401
8.5 | 1.146 | 0.017 | -0.045 | 67.412
9 | 1.116 | 0.01875 | -0.047 | 59.562
9.5 | 0.949 | 0.02072 | -0.048 | 45.814
10 | 0.746 | 0.021 | -0.049 | 35.515
10.5 | 0.777 | 0.02294 | -0.051 | 33.889
11 | 0.803 | 0.0264 | -0.052 | 30.409
11.5 | 0.707 | 0.08347 | -0.026 | 8.475
12 | 0.873 | 0.02641 | -0.055 | 33.062
12.5 | 0.904 | 0.02865 | -0.056 | 31.544
13 | 0.931 | 0.0324 | -0.057 | 28.725
13.5 | 0.833 | 0.09324 | -0.039 | 8.938
14 | 0.991 | 0.03512 | -0.059 | 28.231
14.5 | 0.888 | 0.09941 | -0.041 | 8.937
15 | 1.036 | 0.04788 | -0.061 | 21.647
15.5 | 0.946 | 0.11437 | -0.043 | 8.271
16 | 0.979 | 0.10941 | -0.046 | 8.951
16.5 | 1.079 | 0.07432 | -0.06 | 14.52
17 | 1.023 | 0.13649 | -0.044 | 7.493
17.5 | 1.101 | 0.09703 | -0.057 | 11.35
18 | 1.185 | 0.07287 | -0.065 | 16.263
18.5 | 1.157 | 0.11051 | -0.059 | 10.471
19 | 1.135 | 0.14101 | -0.048 | 8.048
19.5 | 1.232 | 0.10169 | -0.063 | 12.112
20 | 1.281 | 0.09483 | -0.067 | 13.506

## 104. Re 8M Mach 0.50 (2)
BIGFOIL.COM POLAR EXPORT
NACA66-219 a=0.0
NACA66-219 a=0.0 |  |  |  | Cl Max: | 1.0726 | at alpha= | 13 | deg
XFOIL ncrit=9 |  |  |  | L/D Max: | 123.697 | at alpha= | 2 | deg
Re: | 8000000 |  |  | Cd Min: | 0.14409 | at alpha= | 18 | deg
Mach: | 0.5 |  |  | Cl=0 at alpha= | -1.1049 | deg
|  |  |  | @ Cl=0.1, Cd= | 0.00345
|  |  |  | @ Cl=0.4, Cd= | 0.003547
|  |  |  | @ Cl=0.6, Cd= | 0.015299
alpha (deg) | Cl | Cd | Cm | Cl/Cd
-16 | -0.5009 | 0.13174 | -0.069 | -3.8022
-15.5 | -0.5124 | 0.11957 | -0.0765 | -4.2854
-15 | -0.5291 | 0.10678 | -0.0845 | -4.955
-14.5 | -0.56 | 0.09151 | -0.0939 | -6.1195
-14 | -0.5906 | 0.07658 | -0.1046 | -7.7122
-13.5 | -0.62 | 0.06425 | -0.1124 | -9.6498
-13 | -0.6522 | 0.05381 | -0.1168 | -12.1204
-12.5 | -0.6915 | 0.04448 | -0.1176 | -15.5463
-12 | -0.7273 | 0.03668 | -0.1151 | -19.8282
-11.5 | -0.7591 | 0.02993 | -0.1101 | -25.3625
-11 | -0.7757 | 0.02455 | -0.1036 | -31.5967
-10.5 | -0.7582 | 0.0215 | -0.0979 | -35.2651
-10 | -0.7341 | 0.01914 | -0.0922 | -38.3542
-9.5 | -0.7036 | 0.01727 | -0.0869 | -40.7412
-9 | -0.664 | 0.01587 | -0.0824 | -41.8399
-8.5 | -0.6213 | 0.0147 | -0.0784 | -42.2653
-8 | -0.5739 | 0.01376 | -0.0749 | -41.7078
-7.5 | -0.5274 | 0.01287 | -0.0716 | -40.979
-7 | -0.477 | 0.01213 | -0.0688 | -39.324
-6.5 | -0.4288 | 0.01136 | -0.0659 | -37.7465
-6 | -0.3801 | 0.01064 | -0.0631 | -35.7237
-5.5 | -0.3287 | 0.01005 | -0.0609 | -32.7065
-5 | -0.2775 | 0.00949 | -0.0587 | -29.2413
-4.5 | -0.2274 | 0.00893 | -0.0564 | -25.4647
-4 | -0.1763 | 0.00844 | -0.0543 | -20.8886
-3.5 | -0.1253 | 0.00798 | -0.0523 | -15.7018
-3 | -0.0758 | 0.00754 | -0.0499 | -10.0531
-2.5 | -0.0478 | 0.00676 | -0.0437 | -7.071
-2 | -0.042 | 0.00606 | -0.0326 | -6.9307
-1.5 | -0.0256 | 0.00487 | -0.024 | -5.2567
-1 | 0.0068 | 0.00348 | -0.0186 | 1.954
-0.5 | 0.0789 | 0.00345 | -0.0204 | 22.8696
0 | 0.1509 | 0.00345 | -0.0222 | 43.7391
0.5 | 0.2234 | 0.0035 | -0.0241 | 63.8286
1 | 0.2969 | 0.00349 | -0.0261 | 85.0716
1.5 | 0.3693 | 0.00353 | -0.028 | 104.6176
2 | 0.4416 | 0.00357 | -0.0297 | 123.6975
2.5 | 0.495 | 0.00416 | -0.0278 | 118.9904
3 | 0.5338 | 0.00491 | -0.0231 | 108.7169
3.5 | 0.5235 | 0.00585 | -0.0087 | 89.4872
4 | 0.5235 | 0.00714 | 0.0026 | 73.3193
5 | 0.5446 | 0.01016 | 0.0194 | 53.6024
5.5 | 0.5556 | 0.01188 | 0.0271 | 46.7677
6 | 0.5664 | 0.01374 | 0.0345 | 41.2227
6.5 | 0.5953 | 0.0152 | 0.0392 | 39.1645
7 | 0.6412 | 0.01617 | 0.0417 | 39.6537
7.5 | 0.686 | 0.01726 | 0.0442 | 39.7451
8 | 0.7341 | 0.01826 | 0.0465 | 40.2026
8.5 | 0.7765 | 0.01953 | 0.0494 | 39.7593
9 | 0.8237 | 0.02068 | 0.0519 | 39.8308
9.5 | 0.8667 | 0.0221 | 0.0548 | 39.2172
10 | 0.9087 | 0.02363 | 0.058 | 38.4554
10.5 | 0.9493 | 0.02535 | 0.0612 | 37.4477
11 | 0.9864 | 0.02735 | 0.0646 | 36.0658
11.5 | 1.0238 | 0.02946 | 0.0681 | 34.7522
12 | 1.0495 | 0.03232 | 0.0722 | 32.4722
12.5 | 1.0714 | 0.03563 | 0.0761 | 30.0702
13 | 1.0726 | 0.04048 | 0.0803 | 26.497
14 | 1.0393 | 0.05409 | 0.0854 | 19.2143
14.5 | 1.0136 | 0.06273 | 0.0853 | 16.1581
15 | 0.9871 | 0.07245 | 0.083 | 13.6246
15.5 | 0.9602 | 0.08317 | 0.0786 | 11.545
16 | 0.9313 | 0.09497 | 0.0725 | 9.8063
16.5 | 0.9051 | 0.10733 | 0.0652 | 8.4329
17 | 0.8848 | 0.11952 | 0.0575 | 7.4029
17.5 | 0.8641 | 0.13222 | 0.0492 | 6.5353
18 | 0.8509 | 0.14409 | 0.0415 | 5.9053

## 105. Re 10M Mach 0.00 (1)
BIGFOIL.COM POLAR EXPORT
NACA66-219 a=0.0
NACA66-219 a=0.0 |  |  |  | Cl Max: | 1.44 | at alpha= | 15 | deg
JavaFoil+Calcfoil stall+Eppler ext transition |  |  |  | L/D Max: | 93.849 | at alpha= | 4.5 | deg
Re: | 10000000 |  |  | Cd Min: | 0.00345 | at alpha= | -1 | deg
Mach: | 0 |  |  | Cl=0 at alpha= | -1.0238 | deg
|  |  |  | @ Cl=0.1, Cd= | 0.00429
|  |  |  | @ Cl=0.4, Cd= | 0.0055489
|  |  |  | @ Cl=0.6, Cd= | 0.006703
alpha (deg) | Cl | Cd | Cm | Cl/Cd
-20 | -1.136 | 0.04292 | 0.031 | -26.459
-19.5 | -1.169 | 0.03738 | 0.031 | -31.272
-19 | -1.198 | 0.03373 | 0.03 | -35.521
-18.5 | -1.227 | 0.02972 | 0.029 | -41.273
-18 | -1.249 | 0.02736 | 0.028 | -45.655
-17.5 | -1.257 | 0.02537 | 0.027 | -49.53
-17 | -1.26 | 0.0241 | 0.026 | -52.277
-16.5 | -1.262 | 0.02256 | 0.025 | -55.931
-16 | -1.261 | 0.02113 | 0.024 | -59.661
-15.5 | -1.257 | 0.01986 | 0.023 | -63.282
-15 | -1.25 | 0.01848 | 0.022 | -67.656
-14.5 | -1.24 | 0.01749 | 0.021 | -70.885
-14 | -1.226 | 0.01661 | 0.02 | -73.804
-13.5 | -1.209 | 0.01579 | 0.019 | -76.548
-13 | -1.188 | 0.01502 | 0.018 | -79.119
-12.5 | -1.164 | 0.01431 | 0.016 | -81.34
-12 | -1.137 | 0.01363 | 0.015 | -83.429
-11.5 | -1.107 | 0.01301 | 0.014 | -85.105
-11 | -1.073 | 0.01243 | 0.013 | -86.352
-10.5 | -1.037 | 0.01178 | 0.011 | -88.025
-10 | -0.998 | 0.01138 | 0.01 | -87.695
-9.5 | -0.956 | 0.01088 | 0.009 | -87.87
-9 | -0.911 | 0.01044 | 0.008 | -87.318
-8.5 | -0.865 | 0.00998 | 0.006 | -86.646
-8 | -0.816 | 0.00958 | 0.005 | -85.175
-7.5 | -0.765 | 0.00921 | 0.004 | -83.053
-7 | -0.712 | 0.00888 | 0.002 | -80.132
-6.5 | -0.658 | 0.00856 | 0.001 | -76.791
-6 | -0.602 | 0.00829 | 0 | -72.563
-5.5 | -0.545 | 0.00799 | -0.002 | -68.196
-5 | -0.486 | 0.00773 | -0.003 | -62.915
-4.5 | -0.427 | 0.00747 | -0.004 | -57.213
-4 | -0.367 | 0.00725 | -0.006 | -50.668
-3.5 | -0.307 | 0.00702 | -0.007 | -43.68
-3 | -0.245 | 0.00682 | -0.009 | -35.97
-2.5 | -0.185 | 0.00511 | -0.01 | -36.204
-2 | -0.123 | 0.00438 | -0.011 | -27.988
-1.5 | -0.06 | 0.00347 | -0.013 | -17.361
-1 | 0.003 | 0.00345 | -0.014 | 0.755
-0.5 | 0.065 | 0.00414 | -0.016 | 15.804
0 | 0.128 | 0.00441 | -0.017 | 29.103
0.5 | 0.191 | 0.00432 | -0.018 | 44.147
1 | 0.253 | 0.00483 | -0.02 | 52.299
1.5 | 0.315 | 0.0051 | -0.021 | 61.616
2 | 0.375 | 0.00543 | -0.023 | 69.066
2.5 | 0.436 | 0.00572 | -0.024 | 76.308
3 | 0.497 | 0.00603 | -0.025 | 82.406
3.5 | 0.558 | 0.00643 | -0.027 | 86.825
4 | 0.618 | 0.00682 | -0.028 | 90.508
4.5 | 0.677 | 0.00721 | -0.029 | 93.849
5 | 0.734 | 0.00899 | -0.031 | 81.593
5.5 | 0.791 | 0.00934 | -0.032 | 84.757
6 | 0.848 | 0.0097 | -0.033 | 87.41
6.5 | 0.904 | 0.0101 | -0.034 | 89.423
7 | 0.958 | 0.01052 | -0.036 | 91.023
7.5 | 1.011 | 0.01094 | -0.037 | 92.386
8 | 1.061 | 0.01141 | -0.038 | 93.008
8.5 | 1.109 | 0.01187 | -0.04 | 93.403
9 | 1.154 | 0.0124 | -0.041 | 93.054
9.5 | 1.197 | 0.01294 | -0.042 | 92.531
10 | 1.237 | 0.01354 | -0.043 | 91.348
10.5 | 1.273 | 0.01413 | -0.045 | 90.135
11 | 1.307 | 0.01481 | -0.046 | 88.254
11.5 | 1.337 | 0.01548 | -0.047 | 86.344
12 | 1.363 | 0.01629 | -0.048 | 83.66
12.5 | 1.385 | 0.01708 | -0.049 | 81.083
13 | 1.404 | 0.018 | -0.051 | 77.985
13.5 | 1.418 | 0.01904 | -0.052 | 74.487
14 | 1.429 | 0.02005 | -0.053 | 71.273
14.5 | 1.436 | 0.02107 | -0.054 | 68.16
15 | 1.44 | 0.02235 | -0.055 | 64.408
15.5 | 1.439 | 0.0236 | -0.056 | 60.999
16 | 1.434 | 0.02489 | -0.057 | 57.588
16.5 | 1.421 | 0.0265 | -0.058 | 53.609
17 | 1.405 | 0.02825 | -0.059 | 49.732
17.5 | 1.386 | 0.02997 | -0.06 | 46.256
18 | 1.364 | 0.03199 | -0.061 | 42.628
18.5 | 1.339 | 0.03415 | -0.062 | 39.212
19 | 1.312 | 0.03676 | -0.063 | 35.679
19.5 | 1.282 | 0.03941 | -0.064 | 32.544
20 | 1.25 | 0.04343 | -0.064 | 28.774

## 106. Re 10M Mach 0.00 (2)
BIGFOIL.COM POLAR EXPORT
NACA66-219 a=0.0
NACA66-219 a=0.0 |  |  |  | Cl Max: | 1.5217 | at alpha= | 20 | deg
XFOIL ncrit=9 |  |  |  | L/D Max: | 104.582 | at alpha= | 2 | deg
Re: | 10000000 |  |  | Cd Min: | 0.0439 | at alpha= | 20 | deg
Mach: | 0 |  |  | Cl=0 at alpha= | -1.194 | deg
|  |  |  | @ Cl=0.1, Cd= | 0.0031182
|  |  |  | @ Cl=0.4, Cd= | 0.0042575
|  |  |  | @ Cl=0.6, Cd= | 0.0081563
alpha (deg) | Cl | Cd | Cm | Cl/Cd
-20 | -1.4771 | 0.03189 | -0.0694 | -46.3186
-19.5 | -1.4536 | 0.02989 | -0.0682 | -48.6316
-19 | -1.4273 | 0.02815 | -0.067 | -50.7034
-18.5 | -1.3961 | 0.02677 | -0.0661 | -52.1517
-18 | -1.3708 | 0.02505 | -0.0645 | -54.7226
-17.5 | -1.3425 | 0.02359 | -0.063 | -56.9097
-17 | -1.3148 | 0.0221 | -0.0613 | -59.4932
-16.5 | -1.2814 | 0.02098 | -0.06 | -61.0772
-16 | -1.2504 | 0.01979 | -0.0583 | -63.1834
-15.5 | -1.2166 | 0.01874 | -0.0568 | -64.92
-15 | -1.1816 | 0.01779 | -0.0554 | -66.4193
-14.5 | -1.1463 | 0.01689 | -0.0539 | -67.8686
-14 | -1.1106 | 0.01601 | -0.0523 | -69.3691
-13.5 | -1.0724 | 0.01526 | -0.051 | -70.2752
-13 | -1.0345 | 0.01453 | -0.0495 | -71.1975
-12.5 | -0.9955 | 0.01384 | -0.0481 | -71.9292
-12 | -0.9563 | 0.0132 | -0.0466 | -72.447
-11.5 | -0.9158 | 0.01262 | -0.0453 | -72.5674
-11 | -0.8769 | 0.01196 | -0.0436 | -73.3194
-10.5 | -0.8374 | 0.01136 | -0.042 | -73.7148
-10 | -0.7971 | 0.01078 | -0.0403 | -73.9425
-9.5 | -0.7561 | 0.01027 | -0.0388 | -73.6222
-9 | -0.7149 | 0.00979 | -0.0372 | -73.0235
-8.5 | -0.6723 | 0.00937 | -0.0357 | -71.7503
-8 | -0.6294 | 0.00898 | -0.0342 | -70.0891
-7.5 | -0.587 | 0.00861 | -0.0326 | -68.1765
-7 | -0.5449 | 0.00825 | -0.0308 | -66.0485
-6.5 | -0.5039 | 0.00788 | -0.0287 | -63.9467
-6 | -0.4635 | 0.00755 | -0.0264 | -61.3907
-5.5 | -0.4252 | 0.00734 | -0.0234 | -57.9292
-5 | -0.3773 | 0.00714 | -0.0225 | -52.8431
-4.5 | -0.3278 | 0.0069 | -0.0219 | -47.5072
-4 | -0.2758 | 0.0067 | -0.0217 | -41.1642
-3.5 | -0.2235 | 0.00651 | -0.0217 | -34.3318
-3 | -0.1705 | 0.00633 | -0.0217 | -26.9352
-2.5 | -0.1213 | 0.00597 | -0.0211 | -20.3183
-2 | -0.0728 | 0.0055 | -0.0204 | -13.2364
-1.5 | -0.0284 | 0.00478 | -0.0189 | -5.9414
-1 | 0.018 | 0.00404 | -0.018 | 4.4554
-0.5 | 0.0643 | 0.00313 | -0.0171 | 20.5431
0 | 0.1246 | 0.00311 | -0.0186 | 40.0643
0.5 | 0.1853 | 0.00308 | -0.0201 | 60.1623
1 | 0.2459 | 0.00314 | -0.0217 | 78.3121
1.5 | 0.3067 | 0.00318 | -0.0233 | 96.4465
2 | 0.3629 | 0.00347 | -0.0241 | 104.5821
2.5 | 0.4053 | 0.00437 | -0.0223 | 92.746
3 | 0.4504 | 0.00496 | -0.021 | 90.8065
3.5 | 0.4949 | 0.00546 | -0.0196 | 90.641
4 | 0.5302 | 0.00611 | -0.0163 | 86.7758
4.5 | 0.5589 | 0.00664 | -0.0116 | 84.1717
5 | 0.5715 | 0.00733 | -0.0038 | 77.9673
5.5 | 0.5969 | 0.00806 | 0.001 | 74.0571
6 | 0.6233 | 0.00888 | 0.0054 | 70.1914
6.5 | 0.6545 | 0.00965 | 0.0087 | 67.8238
7 | 0.694 | 0.0102 | 0.0106 | 68.0392
7.5 | 0.7332 | 0.01077 | 0.0124 | 68.078
8 | 0.7733 | 0.01133 | 0.014 | 68.2524
8.5 | 0.8123 | 0.01193 | 0.0157 | 68.0889
9 | 0.8504 | 0.01261 | 0.0175 | 67.4385
9.5 | 0.8906 | 0.01322 | 0.0188 | 67.3676
10 | 0.9281 | 0.01396 | 0.0205 | 66.4828
10.5 | 0.9652 | 0.01474 | 0.0221 | 65.4817
11 | 1.0014 | 0.01555 | 0.0238 | 64.3987
11.5 | 1.0395 | 0.01631 | 0.0251 | 63.7339
12 | 1.0744 | 0.01727 | 0.0268 | 62.2119
12.5 | 1.111 | 0.01815 | 0.0281 | 61.2121
13 | 1.1427 | 0.01929 | 0.03 | 59.2379
13.5 | 1.1777 | 0.02032 | 0.0313 | 57.9577
14 | 1.2103 | 0.02149 | 0.0328 | 56.3192
14.5 | 1.2439 | 0.02262 | 0.0341 | 54.9912
15 | 1.2742 | 0.02401 | 0.0356 | 53.0696
15.5 | 1.3049 | 0.02536 | 0.0369 | 51.455
16 | 1.3317 | 0.02702 | 0.0385 | 49.2857
16.5 | 1.3605 | 0.02859 | 0.0398 | 47.5866
17 | 1.3854 | 0.03048 | 0.0412 | 45.4528
17.5 | 1.4139 | 0.03214 | 0.0422 | 43.9919
18 | 1.4398 | 0.03408 | 0.0432 | 42.2477
18.5 | 1.463 | 0.03623 | 0.0443 | 40.3809
19 | 1.4866 | 0.03839 | 0.0452 | 38.7236
19.5 | 1.5057 | 0.04099 | 0.0461 | 36.7333
20 | 1.5217 | 0.0439 | 0.0471 | 34.6629

## 107. Re 10M Mach 0.10 (1)
BIGFOIL.COM POLAR EXPORT
NACA66-219 a=0.0
NACA66-219 a=0.0 |  |  |  | Cl Max: | 1.423 | at alpha= | 14.5 | deg
JavaFoil+Calcfoil stall+Eppler ext transition |  |  |  | L/D Max: | 93.776 | at alpha= | 4.5 | deg
Re: | 10000000 |  |  | Cd Min: | 0.00348 | at alpha= | -1.5 | deg
Mach: | 0.1 |  |  | Cl=0 at alpha= | -1.0238 | deg
|  |  |  | @ Cl=0.1, Cd= | 0.0043041
|  |  |  | @ Cl=0.4, Cd= | 0.0055607
|  |  |  | @ Cl=0.6, Cd= | 0.0067244
alpha (deg) | Cl | Cd | Cm | Cl/Cd
-20 | -1.018 | 0.08138 | 0.028 | -12.514
-19.5 | -1.107 | 0.04406 | 0.03 | -25.126
-19 | -1.145 | 0.03759 | 0.03 | -30.468
-18.5 | -1.182 | 0.03195 | 0.029 | -36.985
-18 | -1.21 | 0.02895 | 0.028 | -41.796
-17.5 | -1.222 | 0.02654 | 0.027 | -46.047
-17 | -1.228 | 0.02561 | 0.026 | -47.938
-16.5 | -1.235 | 0.02337 | 0.025 | -52.84
-16 | -1.238 | 0.02178 | 0.024 | -56.821
-15.5 | -1.237 | 0.02036 | 0.023 | -60.757
-15 | -1.234 | 0.01889 | 0.022 | -65.292
-14.5 | -1.226 | 0.01784 | 0.021 | -68.707
-14 | -1.214 | 0.01698 | 0.02 | -71.506
-13.5 | -1.2 | 0.01605 | 0.019 | -74.737
-13 | -1.181 | 0.01527 | 0.018 | -77.364
-12.5 | -1.159 | 0.01453 | 0.016 | -79.775
-12 | -1.134 | 0.01385 | 0.015 | -81.875
-11.5 | -1.105 | 0.01316 | 0.014 | -83.995
-11 | -1.073 | 0.01255 | 0.013 | -85.452
-10.5 | -1.037 | 0.01192 | 0.011 | -87.069
-10 | -0.999 | 0.01143 | 0.01 | -87.377
-9.5 | -0.958 | 0.01096 | 0.009 | -87.356
-9 | -0.913 | 0.01052 | 0.008 | -86.831
-8.5 | -0.867 | 0.01005 | 0.006 | -86.258
-8 | -0.818 | 0.00967 | 0.005 | -84.564
-7.5 | -0.767 | 0.00926 | 0.004 | -82.83
-7 | -0.715 | 0.00897 | 0.002 | -79.686
-6.5 | -0.66 | 0.00863 | 0.001 | -76.488
-6 | -0.604 | 0.00833 | 0 | -72.515
-5.5 | -0.547 | 0.00802 | -0.002 | -68.186
-5 | -0.488 | 0.00776 | -0.003 | -62.943
-4.5 | -0.429 | 0.0075 | -0.005 | -57.203
-4 | -0.369 | 0.0073 | -0.006 | -50.568
-3.5 | -0.308 | 0.00706 | -0.007 | -43.614
-3 | -0.247 | 0.00686 | -0.009 | -35.92
-2.5 | -0.186 | 0.00514 | -0.01 | -36.14
-2 | -0.123 | 0.00445 | -0.012 | -27.715
-1.5 | -0.06 | 0.00348 | -0.013 | -17.377
-1 | 0.003 | 0.0035 | -0.014 | 0.748
-0.5 | 0.066 | 0.00418 | -0.016 | 15.717
0 | 0.129 | 0.00441 | -0.017 | 29.268
0.5 | 0.192 | 0.00433 | -0.019 | 44.179
1 | 0.254 | 0.00483 | -0.02 | 52.497
1.5 | 0.316 | 0.00511 | -0.021 | 61.82
2 | 0.377 | 0.00544 | -0.023 | 69.249
2.5 | 0.438 | 0.00576 | -0.024 | 76.151
3 | 0.5 | 0.00605 | -0.025 | 82.525
3.5 | 0.561 | 0.00646 | -0.027 | 86.763
4 | 0.62 | 0.00686 | -0.028 | 90.478
4.5 | 0.68 | 0.00725 | -0.029 | 93.776
5 | 0.737 | 0.00904 | -0.031 | 81.51
5.5 | 0.795 | 0.00939 | -0.032 | 84.637
6 | 0.852 | 0.00976 | -0.033 | 87.245
6.5 | 0.907 | 0.01019 | -0.035 | 89.026
7 | 0.962 | 0.01061 | -0.036 | 90.694
7.5 | 1.015 | 0.01104 | -0.037 | 91.881
8 | 1.065 | 0.01152 | -0.039 | 92.411
8.5 | 1.112 | 0.01197 | -0.04 | 92.916
9 | 1.157 | 0.01252 | -0.041 | 92.428
9.5 | 1.2 | 0.01309 | -0.042 | 91.625
10 | 1.239 | 0.01369 | -0.044 | 90.488
10.5 | 1.275 | 0.0143 | -0.045 | 89.163
11 | 1.307 | 0.015 | -0.046 | 87.166
11.5 | 1.336 | 0.01567 | -0.047 | 85.228
12 | 1.36 | 0.01658 | -0.049 | 82.046
12.5 | 1.381 | 0.01742 | -0.05 | 79.276
13 | 1.397 | 0.01843 | -0.051 | 75.819
13.5 | 1.41 | 0.01937 | -0.052 | 72.794
14 | 1.418 | 0.02042 | -0.053 | 69.454
14.5 | 1.423 | 0.02146 | -0.054 | 66.279
15 | 1.422 | 0.02304 | -0.055 | 61.733
15.5 | 1.419 | 0.02411 | -0.056 | 58.837
16 | 1.409 | 0.02571 | -0.057 | 54.783
16.5 | 1.392 | 0.02723 | -0.058 | 51.122
17 | 1.372 | 0.02892 | -0.059 | 47.435
17.5 | 1.347 | 0.0313 | -0.06 | 43.039
18 | 1.321 | 0.03317 | -0.061 | 39.819
18.5 | 1.291 | 0.03587 | -0.062 | 35.98
19 | 1.258 | 0.03849 | -0.063 | 32.689
19.5 | 1.222 | 0.04281 | -0.064 | 28.536

## 108. Re 10M Mach 0.10 (2)
BIGFOIL.COM POLAR EXPORT
NACA66-219 a=0.0
NACA66-219 a=0.0 |  |  |  | Cl Max: | 1.5196 | at alpha= | 20 | deg
XFOIL ncrit=9 |  |  |  | L/D Max: | 105.607 | at alpha= | 2 | deg
Re: | 10000000 |  |  | Cd Min: | 0.04571 | at alpha= | 20 | deg
Mach: | 0.1 |  |  | Cl=0 at alpha= | -1.1959 | deg
|  |  |  | @ Cl=0.1, Cd= | 0.0031242
|  |  |  | @ Cl=0.4, Cd= | 0.0041876
|  |  |  | @ Cl=0.6, Cd= | 0.0083144
alpha (deg) | Cl | Cd | Cm | Cl/Cd
-20 | -1.4795 | 0.03315 | -0.0728 | -44.6305
-19.5 | -1.4544 | 0.03114 | -0.0717 | -46.7052
-19 | -1.4293 | 0.02921 | -0.0703 | -48.9319
-18.5 | -1.3991 | 0.02768 | -0.0693 | -50.5455
-18 | -1.3691 | 0.02614 | -0.068 | -52.3757
-17.5 | -1.3436 | 0.02442 | -0.0661 | -55.0205
-17 | -1.316 | 0.02285 | -0.0643 | -57.593
-16.5 | -1.2835 | 0.02162 | -0.0628 | -59.3663
-16 | -1.253 | 0.02033 | -0.061 | -61.6331
-15.5 | -1.2184 | 0.01925 | -0.0594 | -63.2935
-15 | -1.1842 | 0.0182 | -0.0578 | -65.0659
-14.5 | -1.1478 | 0.0173 | -0.0562 | -66.3468
-14 | -1.1131 | 0.01633 | -0.0544 | -68.1629
-13.5 | -1.0735 | 0.01559 | -0.0531 | -68.8582
-13 | -1.0365 | 0.01479 | -0.0514 | -70.0811
-12.5 | -0.9964 | 0.01411 | -0.05 | -70.6166
-12 | -0.9578 | 0.01341 | -0.0484 | -71.4243
-11.5 | -0.9161 | 0.01284 | -0.0471 | -71.3474
-11 | -0.8769 | 0.01217 | -0.0453 | -72.0542
-10.5 | -0.8365 | 0.01156 | -0.0437 | -72.3616
-10 | -0.7969 | 0.01094 | -0.0419 | -72.8428
-9.5 | -0.7557 | 0.01041 | -0.0402 | -72.5937
-9 | -0.7137 | 0.00992 | -0.0387 | -71.9456
-8.5 | -0.6714 | 0.00948 | -0.0371 | -70.8228
-8 | -0.6284 | 0.00908 | -0.0355 | -69.207
-7.5 | -0.5854 | 0.0087 | -0.0339 | -67.2874
-7 | -0.5426 | 0.00834 | -0.0322 | -65.06
-6.5 | -0.5013 | 0.00794 | -0.0301 | -63.136
-6 | -0.4599 | 0.0076 | -0.0279 | -60.5132
-5.5 | -0.4206 | 0.00735 | -0.0251 | -57.2245
-5 | -0.3764 | 0.00716 | -0.0233 | -52.5698
-4.5 | -0.3272 | 0.00692 | -0.0225 | -47.2832
-4 | -0.2754 | 0.00672 | -0.0223 | -40.9821
-3.5 | -0.223 | 0.00653 | -0.0222 | -34.1501
-3 | -0.17 | 0.00635 | -0.0222 | -26.7717
-2 | -0.0722 | 0.00552 | -0.0207 | -13.0797
-1.5 | -0.0281 | 0.00479 | -0.0191 | -5.8664
-1 | 0.0181 | 0.00403 | -0.0181 | 4.4913
-0.5 | 0.0648 | 0.00313 | -0.0172 | 20.7029
0 | 0.1255 | 0.00312 | -0.0187 | 40.2244
0.5 | 0.1865 | 0.00308 | -0.0203 | 60.5519
1 | 0.2475 | 0.00314 | -0.0218 | 78.8217
1.5 | 0.3087 | 0.00318 | -0.0234 | 97.0755
2 | 0.3654 | 0.00346 | -0.0242 | 105.6069
2.5 | 0.4082 | 0.00436 | -0.0225 | 93.6239
3 | 0.4526 | 0.00497 | -0.021 | 91.0664
3.5 | 0.4971 | 0.00547 | -0.0195 | 90.8775
4 | 0.5316 | 0.00612 | -0.016 | 86.8627
4.5 | 0.5567 | 0.00663 | -0.0105 | 83.9668
5.5 | 0.5952 | 0.00815 | 0.002 | 73.0307
6 | 0.6206 | 0.00902 | 0.0066 | 68.8027
6.5 | 0.6525 | 0.00979 | 0.0099 | 66.6496
7 | 0.6921 | 0.01036 | 0.0118 | 66.805
7.5 | 0.7323 | 0.01093 | 0.0135 | 66.9991
8 | 0.772 | 0.01151 | 0.0152 | 67.0721
8.5 | 0.8117 | 0.01212 | 0.0169 | 66.9719
9 | 0.85 | 0.01281 | 0.0187 | 66.3544
9.5 | 0.8901 | 0.01345 | 0.0201 | 66.1784
10 | 0.9279 | 0.01421 | 0.0218 | 65.2991
10.5 | 0.9643 | 0.01504 | 0.0236 | 64.1157
11 | 1.0021 | 0.01582 | 0.0251 | 63.3439
11.5 | 1.0395 | 0.01665 | 0.0266 | 62.4324
12 | 1.0751 | 0.01761 | 0.0283 | 61.0505
12.5 | 1.1111 | 0.01857 | 0.0298 | 59.8331
13 | 1.1439 | 0.0197 | 0.0316 | 58.066
13.5 | 1.1782 | 0.0208 | 0.0331 | 56.6442
14 | 1.212 | 0.02197 | 0.0345 | 55.1661
14.5 | 1.2446 | 0.02321 | 0.036 | 53.6234
15 | 1.2759 | 0.0246 | 0.0375 | 51.8659
15.5 | 1.3044 | 0.02614 | 0.0391 | 49.9005
16 | 1.3334 | 0.02774 | 0.0406 | 48.0678
16.5 | 1.3598 | 0.02954 | 0.0421 | 46.0325
17 | 1.388 | 0.03128 | 0.0433 | 44.3734
17.5 | 1.4139 | 0.03322 | 0.0446 | 42.5617
18 | 1.4411 | 0.03515 | 0.0455 | 40.9986
18.5 | 1.4639 | 0.03743 | 0.0467 | 39.1103
19 | 1.4841 | 0.03997 | 0.0477 | 37.1303
19.5 | 1.5043 | 0.04261 | 0.0486 | 35.3039
20 | 1.5196 | 0.04571 | 0.0496 | 33.2444

## 109. Re 10M Mach 0.25 (1)
BIGFOIL.COM POLAR EXPORT
NACA66-219 a=0.0
NACA66-219 a=0.0 |  |  |  | Cl Max: | 1.341 | at alpha= | 12.5 | deg
JavaFoil+Calcfoil stall+Eppler ext transition |  |  |  | L/D Max: | 92.893 | at alpha= | 4.5 | deg
Re: | 10000000 |  |  | Cd Min: | 0.00349 | at alpha= | -1.5 | deg
Mach: | 0.25 |  |  | Cl=0 at alpha= | -1.0231 | deg
|  |  |  | @ Cl=0.1, Cd= | 0.00418
|  |  |  | @ Cl=0.4, Cd= | 0.0056656
|  |  |  | @ Cl=0.6, Cd= | 0.0068362
alpha (deg) | Cl | Cd | Cm | Cl/Cd
-18.5 | -0.708 | 0.1413 | 0.017 | -5.013
-18 | -0.767 | 0.13109 | 0.018 | -5.851
-17.5 | -0.802 | 0.12659 | 0.017 | -6.333
-17 | -0.838 | 0.11637 | 0.017 | -7.198
-16.5 | -0.899 | 0.0834 | 0.02 | -10.782
-16 | -0.914 | 0.08739 | 0.019 | -10.454
-15.5 | -1.065 | 0.02449 | 0.024 | -43.505
-15 | -1.085 | 0.02338 | 0.022 | -46.391
-14.5 | -1.105 | 0.02075 | 0.021 | -53.241
-14 | -1.115 | 0.01937 | 0.02 | -57.574
-13.5 | -1.121 | 0.01793 | 0.019 | -62.516
-13 | -1.12 | 0.01683 | 0.018 | -66.542
-12.5 | -1.113 | 0.01584 | 0.017 | -70.274
-12 | -1.101 | 0.015 | 0.016 | -73.39
-11.5 | -1.082 | 0.01419 | 0.014 | -76.3
-11 | -1.06 | 0.01339 | 0.013 | -79.16
-10.5 | -1.032 | 0.0127 | 0.012 | -81.233
-10 | -0.999 | 0.01209 | 0.01 | -82.652
-9.5 | -0.962 | 0.01164 | 0.009 | -82.708
-9 | -0.922 | 0.01107 | 0.008 | -83.298
-8.5 | -0.878 | 0.01051 | 0.006 | -83.556
-8 | -0.831 | 0.01006 | 0.005 | -82.64
-7.5 | -0.781 | 0.00965 | 0.004 | -80.938
-7 | -0.729 | 0.00927 | 0.002 | -78.617
-6.5 | -0.674 | 0.00894 | 0.001 | -75.433
-6 | -0.618 | 0.00859 | 0 | -71.928
-5.5 | -0.56 | 0.00826 | -0.002 | -67.789
-5 | -0.5 | 0.00798 | -0.003 | -62.693
-4.5 | -0.44 | 0.00772 | -0.005 | -56.973
-4 | -0.378 | 0.00747 | -0.006 | -50.639
-3.5 | -0.316 | 0.00725 | -0.007 | -43.561
-3 | -0.253 | 0.00701 | -0.009 | -36.049
-2.5 | -0.189 | 0.0068 | -0.01 | -27.851
-2 | -0.127 | 0.00451 | -0.012 | -28.055
-1.5 | -0.062 | 0.00349 | -0.013 | -17.823
-1 | 0.003 | 0.00351 | -0.015 | 0.767
-0.5 | 0.068 | 0.00419 | -0.016 | 16.123
0 | 0.132 | 0.00417 | -0.018 | 31.702
0.5 | 0.196 | 0.00464 | -0.019 | 42.32
1 | 0.26 | 0.00492 | -0.02 | 52.883
1.5 | 0.324 | 0.00522 | -0.022 | 62.061
2 | 0.386 | 0.0056 | -0.023 | 68.966
2.5 | 0.45 | 0.0059 | -0.025 | 76.177
3 | 0.512 | 0.00622 | -0.026 | 82.355
3.5 | 0.575 | 0.00666 | -0.027 | 86.329
4 | 0.636 | 0.00709 | -0.029 | 89.747
4.5 | 0.697 | 0.0075 | -0.03 | 92.893
5 | 0.756 | 0.00938 | -0.031 | 80.55
5.5 | 0.814 | 0.00975 | -0.033 | 83.535
6 | 0.872 | 0.01017 | -0.034 | 85.781
6.5 | 0.928 | 0.01061 | -0.036 | 87.516
7 | 0.983 | 0.01109 | -0.037 | 88.671
7.5 | 1.036 | 0.01158 | -0.038 | 89.454
8 | 1.086 | 0.0121 | -0.04 | 89.708
8.5 | 1.132 | 0.01265 | -0.041 | 89.448
9 | 1.174 | 0.01323 | -0.042 | 88.795
9.5 | 1.213 | 0.01387 | -0.043 | 87.463
10 | 1.248 | 0.01456 | -0.045 | 85.725
10.5 | 1.278 | 0.0153 | -0.046 | 83.494
11 | 1.302 | 0.01612 | -0.047 | 80.788
11.5 | 1.321 | 0.01692 | -0.048 | 78.091
12 | 1.334 | 0.01795 | -0.05 | 74.351
12.5 | 1.341 | 0.0191 | -0.051 | 70.195
13 | 1.341 | 0.02025 | -0.052 | 66.237
13.5 | 1.334 | 0.02167 | -0.053 | 61.583
14 | 1.321 | 0.02303 | -0.054 | 57.379
14.5 | 1.301 | 0.0247 | -0.055 | 52.677
15 | 1.274 | 0.02638 | -0.057 | 48.287
15.5 | 1.239 | 0.02882 | -0.057 | 42.993
16 | 1.194 | 0.03154 | -0.058 | 37.854
16.5 | 1.14 | 0.03352 | -0.059 | 34.025
17 | 1.077 | 0.03784 | -0.06 | 28.451
17.5 | 1.004 | 0.04459 | -0.06 | 22.51

## 110. Re 10M Mach 0.25 (2)
BIGFOIL.COM POLAR EXPORT
NACA66-219 a=0.0
NACA66-219 a=0.0 |  |  |  | Cl Max: | 1.4852 | at alpha= | 20 | deg
XFOIL ncrit=9 |  |  |  | L/D Max: | 109.422 | at alpha= | 2 | deg
Re: | 10000000 |  |  | Cd Min: | 0.05868 | at alpha= | 20 | deg
Mach: | 0.25 |  |  | Cl=0 at alpha= | -1.2133 | deg
|  |  |  | @ Cl=0.1, Cd= | 0.0031448
|  |  |  | @ Cl=0.4, Cd= | 0.0038783
|  |  |  | @ Cl=0.6, Cd= | 0.0093658
alpha (deg) | Cl | Cd | Cm | Cl/Cd
-20 | -1.439 | 0.04507 | -0.0923 | -31.9281
-19.5 | -1.4289 | 0.04099 | -0.0911 | -34.8597
-19 | -1.4116 | 0.03769 | -0.0895 | -37.4529
-18.5 | -1.3843 | 0.03523 | -0.0881 | -39.2932
-18 | -1.3634 | 0.03248 | -0.086 | -41.9766
-17.5 | -1.3402 | 0.03001 | -0.0838 | -44.6584
-17 | -1.3122 | 0.02794 | -0.0816 | -46.9649
-16.5 | -1.2813 | 0.02615 | -0.0795 | -48.9981
-16 | -1.2577 | 0.02403 | -0.0765 | -52.3387
-15.5 | -1.2258 | 0.02243 | -0.0741 | -54.65
-15 | -1.191 | 0.02107 | -0.0718 | -56.5259
-14.5 | -1.1568 | 0.01974 | -0.0694 | -58.6018
-14 | -1.1204 | 0.01852 | -0.067 | -60.4968
-13.5 | -1.0813 | 0.01751 | -0.065 | -61.7533
-13 | -1.0417 | 0.01656 | -0.0628 | -62.9046
-12.5 | -1.0024 | 0.01565 | -0.0607 | -64.0511
-12 | -0.9611 | 0.01485 | -0.0586 | -64.7205
-11.5 | -0.92 | 0.01406 | -0.0566 | -65.4339
-11 | -0.8777 | 0.01333 | -0.0547 | -65.844
-10.5 | -0.8344 | 0.01268 | -0.0529 | -65.8044
-10 | -0.7945 | 0.01191 | -0.0505 | -66.7086
-9.5 | -0.7522 | 0.01128 | -0.0485 | -66.6844
-9 | -0.7099 | 0.01068 | -0.0464 | -66.47
-8.5 | -0.6658 | 0.01016 | -0.0446 | -65.5315
-8 | -0.6214 | 0.00968 | -0.0428 | -64.1942
-7.5 | -0.5773 | 0.00922 | -0.041 | -62.6139
-7 | -0.5317 | 0.00881 | -0.0393 | -60.3519
-6.5 | -0.4881 | 0.00836 | -0.0373 | -58.3852
-6 | -0.4443 | 0.00795 | -0.0352 | -55.8868
-5.5 | -0.3999 | 0.0076 | -0.0332 | -52.6184
-5 | -0.3561 | 0.00729 | -0.031 | -48.8477
-4.5 | -0.3174 | 0.00704 | -0.0276 | -45.0852
-4 | -0.2704 | 0.00684 | -0.0259 | -39.5322
-3.5 | -0.2184 | 0.00664 | -0.0253 | -32.8916
-3 | -0.1655 | 0.00645 | -0.0249 | -25.6589
-2.5 | -0.1157 | 0.00611 | -0.0239 | -18.9362
-1.5 | -0.0254 | 0.00486 | -0.0204 | -5.2263
-1 | 0.0189 | 0.00399 | -0.0187 | 4.7368
-0.5 | 0.0674 | 0.00315 | -0.0178 | 21.3968
0 | 0.1303 | 0.00314 | -0.0194 | 41.4968
0.5 | 0.1935 | 0.00311 | -0.021 | 62.2186
1 | 0.2566 | 0.00316 | -0.0226 | 81.2025
1.5 | 0.3198 | 0.0032 | -0.0243 | 99.9375
2 | 0.3786 | 0.00346 | -0.0251 | 109.422
2.5 | 0.4226 | 0.00432 | -0.0233 | 97.8241
3 | 0.4645 | 0.00503 | -0.0209 | 92.3459
3.5 | 0.508 | 0.00553 | -0.0188 | 91.8626
4 | 0.5352 | 0.00622 | -0.0134 | 86.045
4.5 | 0.5486 | 0.00679 | -0.0052 | 80.7953
5 | 0.5602 | 0.00782 | 0.0026 | 71.6368
5.5 | 0.585 | 0.00873 | 0.0076 | 67.0103
6 | 0.6093 | 0.00976 | 0.0125 | 62.4283
6.5 | 0.6439 | 0.01056 | 0.0156 | 60.9754
7 | 0.6843 | 0.01122 | 0.0176 | 60.9893
7.5 | 0.7247 | 0.01191 | 0.0196 | 60.848
8 | 0.7673 | 0.01252 | 0.0212 | 61.2859
8.5 | 0.8059 | 0.01329 | 0.0234 | 60.6396
9 | 0.8476 | 0.01397 | 0.0251 | 60.6729
9.5 | 0.8869 | 0.01479 | 0.027 | 59.9662
10 | 0.9264 | 0.01563 | 0.0289 | 59.2706
10.5 | 0.9644 | 0.0166 | 0.0309 | 58.0964
11 | 1.0045 | 0.01748 | 0.0325 | 57.4657
11.5 | 1.0413 | 0.01854 | 0.0345 | 56.165
12 | 1.0774 | 0.01968 | 0.0366 | 54.7459
12.5 | 1.1131 | 0.0209 | 0.0385 | 53.2584
13 | 1.1504 | 0.02206 | 0.0402 | 52.1487
13.5 | 1.1836 | 0.02349 | 0.0423 | 50.3874
14 | 1.2177 | 0.02494 | 0.0442 | 48.8252
14.5 | 1.2502 | 0.02649 | 0.0461 | 47.1952
15 | 1.2798 | 0.02831 | 0.0482 | 45.2066
15.5 | 1.3085 | 0.03023 | 0.0502 | 43.2848
16 | 1.3335 | 0.03248 | 0.0523 | 41.056
16.5 | 1.3658 | 0.03435 | 0.0536 | 39.7613
17 | 1.3907 | 0.0368 | 0.0554 | 37.7908
17.5 | 1.4134 | 0.0395 | 0.057 | 35.7823
18 | 1.4346 | 0.04246 | 0.0584 | 33.7871
18.5 | 1.455 | 0.04561 | 0.0595 | 31.9009
19.5 | 1.4834 | 0.05338 | 0.0612 | 27.7894
20 | 1.4852 | 0.05868 | 0.0615 | 25.3102

## 111. Re 10M Mach 0.50 (1)
BIGFOIL.COM POLAR EXPORT
NACA66-219 a=0.0
NACA66-219 a=0.0 |  |  |  | Cl Max: | 1.222 | at alpha= | 18 | deg
JavaFoil+Calcfoil stall+Eppler ext transition |  |  |  | L/D Max: | 85.358 | at alpha= | 4 | deg
Re: | 10000000 |  |  | Cd Min: | 0.00371 | at alpha= | -1.5 | deg
Mach: | 0.5 |  |  | Cl=0 at alpha= | -1.0206 | deg
|  |  |  | @ Cl=0.1, Cd= | 0.0044617
|  |  |  | @ Cl=0.4, Cd= | 0.0060751
|  |  |  | @ Cl=0.6, Cd= | 0.0073314
alpha (deg) | Cl | Cd | Cm | Cl/Cd
-20 | -1.085 | 0.1512 | 0.026 | -7.175
-19.5 | -1.063 | 0.13551 | 0.026 | -7.845
-19 | -1.025 | 0.13792 | 0.023 | -7.431
-18.5 | -0.992 | 0.13631 | 0.021 | -7.276
-18 | -0.962 | 0.13246 | 0.02 | -7.261
-17.5 | -0.948 | 0.11993 | 0.022 | -7.904
-17 | -0.914 | 0.11753 | 0.02 | -7.78
-16.5 | -0.879 | 0.11826 | 0.018 | -7.436
-16 | -0.85 | 0.11296 | 0.016 | -7.521
-15.5 | -0.828 | 0.1094 | 0.017 | -7.566
-15 | -0.797 | 0.105 | 0.015 | -7.595
-14.5 | -0.769 | 0.09857 | 0.014 | -7.801
-14 | -0.748 | 0.08634 | 0.015 | -8.668
-13.5 | -0.831 | 0.02583 | 0.021 | -32.191
-13 | -0.807 | 0.02196 | 0.02 | -36.76
-12.5 | -0.652 | 0.08838 | 0.01 | -7.377
-12 | -0.626 | 0.07894 | 0.01 | -7.927
-11.5 | -0.613 | 0.06209 | 0.011 | -9.876
-11 | -0.678 | 0.01841 | 0.014 | -36.831
-10.5 | -0.647 | 0.01662 | 0.013 | -38.952
-10 | -0.615 | 0.01548 | 0.012 | -39.735
-9.5 | -0.482 | 0.06273 | 0.005 | -7.686
-9 | -0.456 | 0.05549 | 0.005 | -8.215
-8.5 | -0.77 | 0.01384 | 0.007 | -55.646
-8 | -0.81 | 0.0127 | 0.006 | -63.804
-7.5 | -0.799 | 0.01182 | 0.004 | -67.608
-7 | -0.767 | 0.01109 | 0.003 | -69.133
-6.5 | -0.722 | 0.01048 | 0.001 | -68.881
-6 | -0.669 | 0.00998 | 0 | -67.106
-5.5 | -0.611 | 0.00953 | -0.002 | -64.154
-5 | -0.55 | 0.00909 | -0.004 | -60.474
-4.5 | -0.485 | 0.00872 | -0.005 | -55.598
-4 | -0.418 | 0.00837 | -0.007 | -49.91
-3.5 | -0.35 | 0.00805 | -0.008 | -43.411
-3 | -0.28 | 0.00774 | -0.01 | -36.204
-2.5 | -0.21 | 0.0075 | -0.011 | -28.028
-2 | -0.14 | 0.00466 | -0.013 | -30.115
-1.5 | -0.07 | 0.00371 | -0.015 | -18.72
-1 | 0.003 | 0.00374 | -0.016 | 0.805
-0.5 | 0.076 | 0.00434 | -0.018 | 17.409
0 | 0.147 | 0.0047 | -0.02 | 31.155
0.5 | 0.218 | 0.005 | -0.021 | 43.552
1 | 0.289 | 0.00541 | -0.023 | 53.409
1.5 | 0.36 | 0.00582 | -0.024 | 61.873
2 | 0.429 | 0.00626 | -0.026 | 68.464
2.5 | 0.499 | 0.00664 | -0.027 | 75.048
3 | 0.568 | 0.00703 | -0.029 | 80.774
3.5 | 0.637 | 0.00768 | -0.03 | 82.941
4 | 0.705 | 0.00825 | -0.032 | 85.358
4.5 | 0.77 | 0.01048 | -0.033 | 73.431
5 | 0.834 | 0.01101 | -0.035 | 75.733
5.5 | 0.897 | 0.01156 | -0.036 | 77.545
6 | 0.956 | 0.0122 | -0.038 | 78.371
6.5 | 1.012 | 0.01285 | -0.039 | 78.772
7 | 1.063 | 0.01359 | -0.041 | 78.275
7.5 | 1.108 | 0.01439 | -0.042 | 77.007
8 | 1.138 | 0.01532 | -0.044 | 74.287
8.5 | 1.147 | 0.01634 | -0.045 | 70.228
9 | 1.118 | 0.01818 | -0.047 | 61.476
9.5 | 0.95 | 0.01996 | -0.048 | 47.629
10 | 0.747 | 0.02021 | -0.049 | 36.95
10.5 | 0.778 | 0.022 | -0.051 | 35.375
11 | 0.807 | 0.02462 | -0.052 | 32.801
11.5 | 0.708 | 0.08212 | -0.027 | 8.621
12 | 0.874 | 0.02533 | -0.055 | 34.524
12.5 | 0.905 | 0.02754 | -0.056 | 32.863
13 | 0.933 | 0.03089 | -0.057 | 30.209
13.5 | 0.898 | 0.05831 | -0.052 | 15.394
14 | 0.996 | 0.03298 | -0.06 | 30.183
14.5 | 1.013 | 0.04049 | -0.06 | 25.017
15 | 1.043 | 0.04418 | -0.061 | 23.606
15.5 | 0.951 | 0.11008 | -0.045 | 8.638
16 | 1.09 | 0.05219 | -0.062 | 20.889
16.5 | 1.128 | 0.05252 | -0.064 | 21.483
17 | 1.025 | 0.13327 | -0.045 | 7.688
17.5 | 1.193 | 0.05231 | -0.067 | 22.797
18 | 1.222 | 0.05616 | -0.068 | 21.752
18.5 | 1.185 | 0.09135 | -0.063 | 12.974
19 | 1.134 | 0.15994 | -0.048 | 7.091
19.5 | 1.166 | 0.16305 | -0.051 | 7.153
20 | 1.202 | 0.16341 | -0.054 | 7.354

## 112. Re 10M Mach 0.50 (2)
BIGFOIL.COM POLAR EXPORT
NACA66-219 a=0.0
NACA66-219 a=0.0 |  |  |  | Cl Max: | 1.0946 | at alpha= | 13 | deg
XFOIL ncrit=9 |  |  |  | L/D Max: | 125.702 | at alpha= | 2 | deg
Re: | 10000000 |  |  | Cd Min: | 0.14209 | at alpha= | 18 | deg
Mach: | 0.5 |  |  | Cl=0 at alpha= | -1.3421 | deg
|  |  |  | @ Cl=0.1, Cd= | 0.0032529
|  |  |  | @ Cl=0.4, Cd= | 0.0033886
|  |  |  | @ Cl=0.6, Cd= | 0.014452
alpha (deg) | Cl | Cd | Cm | Cl/Cd
-16 | -0.5352 | 0.12549 | -0.0731 | -4.2649
-15.5 | -0.5509 | 0.11295 | -0.0811 | -4.8774
-15 | -0.5684 | 0.10025 | -0.089 | -5.6698
-14.5 | -0.5926 | 0.08597 | -0.0984 | -6.8931
-14 | -0.621 | 0.07231 | -0.1081 | -8.588
-13.5 | -0.6486 | 0.06088 | -0.1147 | -10.6537
-13 | -0.6798 | 0.05105 | -0.118 | -13.3164
-12.5 | -0.7162 | 0.04236 | -0.1179 | -16.9075
-12 | -0.7479 | 0.03513 | -0.1148 | -21.2895
-11.5 | -0.7768 | 0.02876 | -0.1095 | -27.0097
-11 | -0.793 | 0.02352 | -0.1027 | -33.716
-10.5 | -0.7821 | 0.02031 | -0.0962 | -38.5081
-10 | -0.7587 | 0.01804 | -0.0901 | -42.0565
-9.5 | -0.726 | 0.01632 | -0.0848 | -44.4853
-9 | -0.6851 | 0.01502 | -0.0803 | -45.6125
-8.5 | -0.6392 | 0.01396 | -0.0764 | -45.788
-8 | -0.5911 | 0.01305 | -0.073 | -45.295
-7.5 | -0.5418 | 0.01224 | -0.0699 | -44.2647
-7 | -0.4919 | 0.01149 | -0.067 | -42.8111
-6.5 | -0.4407 | 0.01083 | -0.0644 | -40.6925
-6 | -0.3913 | 0.01015 | -0.0617 | -38.5517
-5.5 | -0.3411 | 0.00954 | -0.0592 | -35.7547
-5 | -0.2895 | 0.00901 | -0.057 | -32.131
-4.5 | -0.2375 | 0.00852 | -0.0549 | -27.8756
-4 | -0.1872 | 0.00803 | -0.0526 | -23.3126
-3.5 | -0.1355 | 0.00762 | -0.0506 | -17.7822
-3 | -0.0858 | 0.00722 | -0.0483 | -11.8837
-2.5 | -0.0464 | 0.00665 | -0.044 | -6.9774
-2 | -0.0336 | 0.006 | -0.0342 | -5.6
-1.5 | -0.0096 | 0.00508 | -0.0269 | -1.8898
-1 | 0.0208 | 0.00383 | -0.0211 | 5.4308
-0.5 | 0.0785 | 0.00325 | -0.0203 | 24.1538
0 | 0.1517 | 0.00326 | -0.0223 | 46.5337
0.5 | 0.2248 | 0.00324 | -0.0243 | 69.3827
1 | 0.2974 | 0.00328 | -0.0263 | 90.6707
1.5 | 0.37 | 0.00331 | -0.0281 | 111.7825
2 | 0.4387 | 0.00349 | -0.0292 | 125.702
2.5 | 0.4825 | 0.00432 | -0.0255 | 111.6898
3 | 0.5155 | 0.00508 | -0.0197 | 101.4764
3.5 | 0.5028 | 0.00605 | -0.005 | 83.1074
4 | 0.5129 | 0.00725 | 0.0043 | 70.7448
4.5 | 0.5266 | 0.00862 | 0.0124 | 61.0905
5 | 0.5404 | 0.01013 | 0.0201 | 53.3465
5.5 | 0.5507 | 0.01185 | 0.028 | 46.4726
6 | 0.5653 | 0.01358 | 0.0349 | 41.6274
6.5 | 0.6067 | 0.01462 | 0.038 | 41.4979
7 | 0.6518 | 0.0156 | 0.0406 | 41.7821
7.5 | 0.6995 | 0.01656 | 0.0429 | 42.2403
8 | 0.7461 | 0.01762 | 0.0454 | 42.3439
8.5 | 0.7913 | 0.01878 | 0.0481 | 42.1353
9 | 0.8378 | 0.01997 | 0.0507 | 41.9529
9.5 | 0.8809 | 0.02136 | 0.0537 | 41.2406
10 | 0.9257 | 0.02274 | 0.0567 | 40.708
10.5 | 0.967 | 0.02439 | 0.0599 | 39.6474
11 | 1.0083 | 0.02613 | 0.0633 | 38.5878
11.5 | 1.0453 | 0.02823 | 0.0669 | 37.028
12 | 1.073 | 0.03096 | 0.0711 | 34.6576
12.5 | 1.0939 | 0.03424 | 0.0754 | 31.948
13 | 1.0946 | 0.03895 | 0.08 | 28.1027
13.5 | 1.0821 | 0.04498 | 0.0837 | 24.0574
14 | 1.0594 | 0.05236 | 0.0859 | 20.233
14.5 | 1.0352 | 0.06074 | 0.0861 | 17.0431
15 | 1.0093 | 0.07018 | 0.0843 | 14.3816
15.5 | 0.9829 | 0.08059 | 0.0804 | 12.1963
16 | 0.9545 | 0.09213 | 0.0746 | 10.3604
16.5 | 0.9287 | 0.10425 | 0.0676 | 8.9084
17 | 0.9051 | 0.11668 | 0.0598 | 7.7571
17.5 | 0.8859 | 0.129 | 0.0518 | 6.8674
18 | 0.8633 | 0.14209 | 0.0431 | 6.0757

## 113. Re 12M Mach 0.00 (1)
BIGFOIL.COM POLAR EXPORT
NACA66-219 a=0.0
NACA66-219 a=0.0 |  |  |  | Cl Max: | 1.441 | at alpha= | 15 | deg
JavaFoil+Calcfoil stall+Eppler ext transition |  |  |  | L/D Max: | 96.342 | at alpha= | 8.5 | deg
Re: | 12000000 |  |  | Cd Min: | 0.00419 | at alpha= | -1 | deg
Mach: | 0 |  |  | Cl=0 at alpha= | -1.0238 | deg
|  |  |  | @ Cl=0.1, Cd= | 0.0044778
|  |  |  | @ Cl=0.4, Cd= | 0.0055907
|  |  |  | @ Cl=0.6, Cd= | 0.006698
alpha (deg) | Cl | Cd | Cm | Cl/Cd
-20 | -1.142 | 0.03898 | 0.032 | -29.306
-19.5 | -1.174 | 0.03458 | 0.031 | -33.959
-19 | -1.203 | 0.03146 | 0.03 | -38.229
-18.5 | -1.229 | 0.02857 | 0.029 | -43.007
-18 | -1.252 | 0.02602 | 0.028 | -48.099
-17.5 | -1.259 | 0.0242 | 0.027 | -52.01
-17 | -1.261 | 0.02326 | 0.026 | -54.224
-16.5 | -1.263 | 0.02178 | 0.025 | -58.001
-16 | -1.263 | 0.02027 | 0.024 | -62.295
-15.5 | -1.259 | 0.01907 | 0.023 | -65.998
-15 | -1.252 | 0.01788 | 0.022 | -70.011
-14.5 | -1.241 | 0.01683 | 0.021 | -73.777
-14 | -1.227 | 0.01606 | 0.02 | -76.412
-13.5 | -1.21 | 0.01522 | 0.019 | -79.513
-13 | -1.189 | 0.01448 | 0.018 | -82.148
-12.5 | -1.165 | 0.01382 | 0.016 | -84.348
-12 | -1.138 | 0.01318 | 0.015 | -86.377
-11.5 | -1.108 | 0.01255 | 0.014 | -88.281
-11 | -1.075 | 0.01202 | 0.013 | -89.409
-10.5 | -1.038 | 0.01142 | 0.011 | -90.923
-10 | -0.999 | 0.011 | 0.01 | -90.793
-9.5 | -0.957 | 0.01052 | 0.009 | -90.948
-9 | -0.912 | 0.01009 | 0.008 | -90.405
-8.5 | -0.866 | 0.0097 | 0.006 | -89.228
-8 | -0.816 | 0.00929 | 0.005 | -87.874
-7.5 | -0.765 | 0.00892 | 0.004 | -85.835
-7 | -0.713 | 0.00862 | 0.002 | -82.702
-6.5 | -0.658 | 0.0083 | 0.001 | -79.3
-6 | -0.602 | 0.00801 | 0 | -75.146
-5.5 | -0.545 | 0.00773 | -0.002 | -70.493
-5 | -0.487 | 0.00748 | -0.003 | -65.042
-4.5 | -0.428 | 0.00725 | -0.004 | -58.95
-4 | -0.368 | 0.00704 | -0.006 | -52.225
-3.5 | -0.307 | 0.00685 | -0.007 | -44.782
-3 | -0.246 | 0.00667 | -0.009 | -36.827
-2.5 | -0.184 | 0.00648 | -0.01 | -28.402
-2 | -0.123 | 0.00505 | -0.011 | -24.27
-1.5 | -0.06 | 0.00499 | -0.013 | -12.054
-1 | 0.003 | 0.00419 | -0.014 | 0.622
-0.5 | 0.065 | 0.00435 | -0.016 | 15.024
0 | 0.128 | 0.00458 | -0.017 | 27.993
0.5 | 0.19 | 0.00447 | -0.018 | 42.615
1 | 0.253 | 0.00495 | -0.02 | 50.973
1.5 | 0.314 | 0.00522 | -0.021 | 60.24
2 | 0.375 | 0.00548 | -0.023 | 68.507
2.5 | 0.436 | 0.00575 | -0.024 | 75.894
3 | 0.497 | 0.0061 | -0.025 | 81.533
3.5 | 0.558 | 0.00646 | -0.027 | 86.361
4 | 0.618 | 0.0068 | -0.028 | 90.912
4.5 | 0.677 | 0.00712 | -0.029 | 95.161
5 | 0.735 | 0.00871 | -0.031 | 84.305
5.5 | 0.792 | 0.00905 | -0.032 | 87.556
6 | 0.849 | 0.00939 | -0.033 | 90.389
6.5 | 0.905 | 0.00978 | -0.035 | 92.481
7 | 0.959 | 0.01017 | -0.036 | 94.26
7.5 | 1.012 | 0.01062 | -0.037 | 95.272
8 | 1.062 | 0.01105 | -0.038 | 96.139
8.5 | 1.11 | 0.01152 | -0.04 | 96.342
9 | 1.155 | 0.01202 | -0.041 | 96.146
9.5 | 1.198 | 0.01253 | -0.042 | 95.636
10 | 1.238 | 0.01309 | -0.043 | 94.6
10.5 | 1.275 | 0.01366 | -0.045 | 93.305
11 | 1.308 | 0.01432 | -0.046 | 91.327
11.5 | 1.338 | 0.01496 | -0.047 | 89.465
12 | 1.364 | 0.01579 | -0.048 | 86.415
12.5 | 1.386 | 0.01657 | -0.05 | 83.688
13 | 1.405 | 0.0175 | -0.051 | 80.28
13.5 | 1.42 | 0.01843 | -0.052 | 77.038
14 | 1.431 | 0.01934 | -0.053 | 73.983
14.5 | 1.438 | 0.02046 | -0.054 | 70.277
15 | 1.441 | 0.02178 | -0.055 | 66.143
15.5 | 1.441 | 0.02276 | -0.056 | 63.297
16 | 1.435 | 0.0242 | -0.057 | 59.288
16.5 | 1.423 | 0.02557 | -0.058 | 55.629
17 | 1.407 | 0.02724 | -0.059 | 51.65
17.5 | 1.388 | 0.02886 | -0.06 | 48.096
18 | 1.366 | 0.03081 | -0.061 | 44.325
18.5 | 1.341 | 0.03279 | -0.062 | 40.9
19 | 1.314 | 0.0353 | -0.063 | 37.218
19.5 | 1.283 | 0.03858 | -0.064 | 33.254
20 | 1.252 | 0.04151 | -0.064 | 30.17

## 114. Re 12M Mach 0.00 (2)
BIGFOIL.COM POLAR EXPORT
NACA66-219 a=0.0
NACA66-219 a=0.0 |  |  |  | Cl Max: | 1.54 | at alpha= | 20 | deg
XFOIL ncrit=9 |  |  |  | L/D Max: | 95.3919 | at alpha= | 1.5 | deg
Re: | 12000000 |  |  | Cd Min: | 0.04236 | at alpha= | 20 | deg
Mach: | 0 |  |  | Cl=0 at alpha= | -1.2236 | deg
|  |  |  | @ Cl=0.1, Cd= | 0.0030178
|  |  |  | @ Cl=0.4, Cd= | 0.0045724
|  |  |  | @ Cl=0.6, Cd= | 0.0078887
alpha (deg) | Cl | Cd | Cm | Cl/Cd
-20 | -1.5015 | 0.03016 | -0.0678 | -49.7845
-19.5 | -1.474 | 0.0285 | -0.0668 | -51.7193
-19 | -1.4479 | 0.02679 | -0.0654 | -54.0463
-18.5 | -1.4165 | 0.02544 | -0.0644 | -55.68
-18 | -1.3872 | 0.02403 | -0.0631 | -57.7278
-17.5 | -1.3567 | 0.0227 | -0.0617 | -59.7665
-17 | -1.3264 | 0.02141 | -0.0602 | -61.9524
-16.5 | -1.2946 | 0.02025 | -0.0587 | -63.9309
-16 | -1.2617 | 0.01914 | -0.0571 | -65.9195
-15.5 | -1.2296 | 0.01804 | -0.0554 | -68.1596
-15 | -1.1947 | 0.01711 | -0.0539 | -69.8247
-14.5 | -1.16 | 0.01619 | -0.0522 | -71.6492
-14 | -1.1232 | 0.01537 | -0.0507 | -73.0774
-13.5 | -1.086 | 0.01462 | -0.0492 | -74.2818
-13 | -1.0473 | 0.01393 | -0.0478 | -75.1831
-12.5 | -1.0088 | 0.01326 | -0.0463 | -76.0784
-12 | -0.9688 | 0.01265 | -0.0449 | -76.585
-11.5 | -0.9283 | 0.01206 | -0.0435 | -76.9735
-11 | -0.8874 | 0.0115 | -0.0421 | -77.1652
-10.5 | -0.8461 | 0.01097 | -0.0407 | -77.1285
-10 | -0.8074 | 0.01038 | -0.0388 | -77.7842
-9.5 | -0.7658 | 0.0099 | -0.0372 | -77.3535
-9 | -0.7249 | 0.00943 | -0.0355 | -76.8717
-8.5 | -0.6834 | 0.00901 | -0.0338 | -75.8491
-8 | -0.6407 | 0.00863 | -0.0323 | -74.241
-7.5 | -0.5979 | 0.00827 | -0.0307 | -72.2975
-7 | -0.5548 | 0.00794 | -0.029 | -69.8741
-6.5 | -0.514 | 0.00759 | -0.0268 | -67.7207
-6 | -0.4762 | 0.00729 | -0.0238 | -65.3224
-5.5 | -0.4338 | 0.0071 | -0.0217 | -61.0986
-5 | -0.3838 | 0.00689 | -0.0212 | -55.7039
-4.5 | -0.3328 | 0.00669 | -0.0209 | -49.7459
-4 | -0.2808 | 0.0065 | -0.0208 | -43.2
-3.5 | -0.2276 | 0.00634 | -0.0209 | -35.8991
-3 | -0.1736 | 0.00614 | -0.0212 | -28.2736
-2.5 | -0.1214 | 0.00585 | -0.0211 | -20.7521
-2 | -0.0714 | 0.00545 | -0.0206 | -13.1009
-1.5 | -0.0249 | 0.00486 | -0.0196 | -5.1235
-0.5 | 0.0652 | 0.00307 | -0.0172 | 21.2378
0 | 0.1252 | 0.00298 | -0.0187 | 42.0134
0.5 | 0.1853 | 0.00301 | -0.0201 | 61.5615
1 | 0.2457 | 0.00301 | -0.0217 | 81.6279
1.5 | 0.3043 | 0.00319 | -0.0229 | 95.3918
2 | 0.3557 | 0.00373 | -0.0228 | 95.3619
2.5 | 0.3987 | 0.00456 | -0.0211 | 87.4342
3 | 0.447 | 0.00502 | -0.0204 | 89.0438
4 | 0.5265 | 0.00616 | -0.0156 | 85.4708
4.5 | 0.5546 | 0.00664 | -0.0108 | 83.5241
5 | 0.5698 | 0.00732 | -0.0035 | 77.8415
5.5 | 0.6006 | 0.0079 | 0.0004 | 76.0253
6 | 0.6265 | 0.00871 | 0.0049 | 71.9288
6.5 | 0.6632 | 0.00929 | 0.0074 | 71.3886
7 | 0.7027 | 0.00983 | 0.0092 | 71.4852
7.5 | 0.7428 | 0.01037 | 0.011 | 71.6297
8 | 0.7839 | 0.01091 | 0.0124 | 71.8515
8.5 | 0.8216 | 0.01154 | 0.0144 | 71.1958
9 | 0.8624 | 0.0121 | 0.0157 | 71.2727
9.5 | 0.9008 | 0.01276 | 0.0174 | 70.5956
10 | 0.9391 | 0.01344 | 0.019 | 69.8735
10.5 | 0.9756 | 0.01422 | 0.0208 | 68.6076
11 | 1.0144 | 0.01493 | 0.0221 | 67.9437
11.5 | 1.0506 | 0.01576 | 0.0237 | 66.6624
12 | 1.0861 | 0.01665 | 0.0254 | 65.2312
12.5 | 1.121 | 0.0176 | 0.027 | 63.6932
13 | 1.1566 | 0.01855 | 0.0284 | 62.3504
13.5 | 1.1899 | 0.01962 | 0.03 | 60.6473
14 | 1.2246 | 0.02066 | 0.0313 | 59.274
14.5 | 1.2564 | 0.02188 | 0.0328 | 57.4223
15 | 1.2878 | 0.02314 | 0.0343 | 55.6525
15.5 | 1.3162 | 0.02465 | 0.0359 | 53.3955
16 | 1.3444 | 0.02616 | 0.0374 | 51.3914
16.5 | 1.3754 | 0.0276 | 0.0385 | 49.8333
17 | 1.4022 | 0.02929 | 0.0399 | 47.873
17.5 | 1.4311 | 0.03093 | 0.0409 | 46.269
18 | 1.455 | 0.03293 | 0.0422 | 44.1846
18.5 | 1.4819 | 0.03478 | 0.043 | 42.6078
19 | 1.5027 | 0.03714 | 0.0442 | 40.4604
19.5 | 1.5231 | 0.03957 | 0.0452 | 38.4913
20 | 1.54 | 0.04236 | 0.0462 | 36.3551

## 115. Re 12M Mach 0.10 (1)
BIGFOIL.COM POLAR EXPORT
NACA66-219 a=0.0
NACA66-219 a=0.0 |  |  |  | Cl Max: | 1.424 | at alpha= | 14.5 | deg
JavaFoil+Calcfoil stall+Eppler ext transition |  |  |  | L/D Max: | 95.76 | at alpha= | 8.5 | deg
Re: | 12000000 |  |  | Cd Min: | 0.00421 | at alpha= | -1 | deg
Mach: | 0.1 |  |  | Cl=0 at alpha= | -1.0238 | deg
|  |  |  | @ Cl=0.1, Cd= | 0.0045065
|  |  |  | @ Cl=0.4, Cd= | 0.0056018
|  |  |  | @ Cl=0.6, Cd= | 0.006724
alpha (deg) | Cl | Cd | Cm | Cl/Cd
-20 | -1.077 | 0.04579 | 0.031 | -23.522
-19.5 | -1.116 | 0.03914 | 0.031 | -28.521
-19 | -1.151 | 0.03443 | 0.03 | -33.445
-18.5 | -1.184 | 0.03057 | 0.029 | -38.743
-18 | -1.213 | 0.02735 | 0.028 | -44.358
-17.5 | -1.225 | 0.02525 | 0.028 | -48.507
-17 | -1.23 | 0.02432 | 0.026 | -50.579
-16.5 | -1.236 | 0.02256 | 0.025 | -54.808
-16 | -1.24 | 0.02087 | 0.024 | -59.406
-15.5 | -1.239 | 0.01955 | 0.023 | -63.364
-15 | -1.235 | 0.01826 | 0.022 | -67.652
-14.5 | -1.228 | 0.01716 | 0.021 | -71.525
-14 | -1.216 | 0.01634 | 0.02 | -74.406
-13.5 | -1.201 | 0.01549 | 0.019 | -77.562
-13 | -1.183 | 0.01472 | 0.018 | -80.372
-12.5 | -1.161 | 0.01401 | 0.016 | -82.833
-12 | -1.135 | 0.01336 | 0.015 | -84.946
-11.5 | -1.106 | 0.01271 | 0.014 | -87.046
-11 | -1.074 | 0.01215 | 0.013 | -88.384
-10.5 | -1.038 | 0.01155 | 0.011 | -89.935
-10 | -1 | 0.01107 | 0.01 | -90.298
-9.5 | -0.959 | 0.0106 | 0.009 | -90.43
-9 | -0.914 | 0.01017 | 0.008 | -89.904
-8.5 | -0.868 | 0.00977 | 0.006 | -88.825
-8 | -0.819 | 0.00935 | 0.005 | -87.563
-7.5 | -0.768 | 0.00897 | 0.004 | -85.606
-7 | -0.715 | 0.00866 | 0.002 | -82.545
-6.5 | -0.661 | 0.00834 | 0.001 | -79.206
-6 | -0.605 | 0.00804 | 0 | -75.261
-5.5 | -0.547 | 0.00779 | -0.002 | -70.281
-5 | -0.489 | 0.00754 | -0.003 | -64.873
-4.5 | -0.43 | 0.00728 | -0.005 | -59.012
-4 | -0.369 | 0.00707 | -0.006 | -52.252
-3.5 | -0.308 | 0.00687 | -0.007 | -44.889
-3 | -0.247 | 0.00672 | -0.009 | -36.742
-2.5 | -0.185 | 0.00652 | -0.01 | -28.358
-2 | -0.123 | 0.00502 | -0.012 | -24.536
-1.5 | -0.06 | 0.00496 | -0.013 | -12.197
-1 | 0.003 | 0.00421 | -0.014 | 0.622
-0.5 | 0.066 | 0.00435 | -0.016 | 15.122
0 | 0.129 | 0.00464 | -0.017 | 27.784
0.5 | 0.191 | 0.00425 | -0.019 | 44.985
1 | 0.254 | 0.00498 | -0.02 | 50.914
1.5 | 0.316 | 0.00525 | -0.021 | 60.156
2 | 0.377 | 0.0055 | -0.023 | 68.51
2.5 | 0.438 | 0.00577 | -0.024 | 76.045
3 | 0.5 | 0.00615 | -0.025 | 81.287
3.5 | 0.561 | 0.00649 | -0.027 | 86.362
4 | 0.621 | 0.00685 | -0.028 | 90.667
4.5 | 0.68 | 0.00715 | -0.029 | 95.161
5 | 0.738 | 0.00876 | -0.031 | 84.227
5.5 | 0.796 | 0.00912 | -0.032 | 87.218
6 | 0.853 | 0.00947 | -0.033 | 90.019
6.5 | 0.908 | 0.00987 | -0.035 | 92.025
7 | 0.963 | 0.01027 | -0.036 | 93.752
7.5 | 1.016 | 0.0107 | -0.037 | 94.928
8 | 1.066 | 0.01116 | -0.039 | 95.548
8.5 | 1.114 | 0.01163 | -0.04 | 95.76
9 | 1.159 | 0.01213 | -0.041 | 95.549
9.5 | 1.201 | 0.01265 | -0.042 | 94.967
10 | 1.24 | 0.01325 | -0.044 | 93.62
10.5 | 1.276 | 0.01388 | -0.045 | 91.927
11 | 1.309 | 0.0145 | -0.046 | 90.241
11.5 | 1.337 | 0.01514 | -0.047 | 88.301
12 | 1.362 | 0.01597 | -0.049 | 85.265
12.5 | 1.382 | 0.01682 | -0.05 | 82.204
13 | 1.399 | 0.01779 | -0.051 | 78.656
13.5 | 1.411 | 0.01875 | -0.052 | 75.282
14 | 1.419 | 0.01993 | -0.053 | 71.205
14.5 | 1.424 | 0.02084 | -0.054 | 68.326
15 | 1.424 | 0.02222 | -0.055 | 64.069
15.5 | 1.42 | 0.02344 | -0.056 | 60.575
16 | 1.41 | 0.02479 | -0.058 | 56.896
16.5 | 1.394 | 0.02621 | -0.059 | 53.179
17 | 1.373 | 0.02818 | -0.059 | 48.722
17.5 | 1.349 | 0.03013 | -0.06 | 44.771
18 | 1.323 | 0.03187 | -0.061 | 41.506
18.5 | 1.293 | 0.0344 | -0.062 | 37.577
19 | 1.259 | 0.03773 | -0.063 | 33.366
19.5 | 1.224 | 0.04089 | -0.064 | 29.939

## 116. Re 12M Mach 0.10 (2)
BIGFOIL.COM POLAR EXPORT
NACA66-219 a=0.0
NACA66-219 a=0.0 |  |  |  | Cl Max: | 1.5356 | at alpha= | 20 | deg
XFOIL ncrit=9 |  |  |  | L/D Max: | 96.2903 | at alpha= | 2 | deg
Re: | 12000000 |  |  | Cd Min: | 0.04438 | at alpha= | 20 | deg
Mach: | 0.1 |  |  | Cl=0 at alpha= | -1.2495 | deg
|  |  |  | @ Cl=0.1, Cd= | 0.0030244
|  |  |  | @ Cl=0.4, Cd= | 0.0045306
|  |  |  | @ Cl=0.6, Cd= | 0.0080327
alpha (deg) | Cl | Cd | Cm | Cl/Cd
-20 | -1.5019 | 0.03154 | -0.0715 | -47.6189
-19.5 | -1.4778 | 0.02954 | -0.0702 | -50.0271
-19 | -1.4508 | 0.02778 | -0.0688 | -52.2246
-18.5 | -1.4197 | 0.02633 | -0.0677 | -53.9195
-17.5 | -1.3589 | 0.02347 | -0.0648 | -57.8994
-17 | -1.3287 | 0.0221 | -0.0632 | -60.1222
-16.5 | -1.2951 | 0.02094 | -0.0617 | -61.8481
-16 | -1.2645 | 0.01966 | -0.0598 | -64.3184
-15.5 | -1.2312 | 0.01855 | -0.0581 | -66.372
-15 | -1.1973 | 0.01752 | -0.0563 | -68.339
-14.5 | -1.1618 | 0.01659 | -0.0546 | -70.0301
-14 | -1.1253 | 0.01571 | -0.053 | -71.6295
-13.5 | -1.0876 | 0.01493 | -0.0514 | -72.8466
-13 | -1.049 | 0.01421 | -0.0498 | -73.8213
-12.5 | -1.0102 | 0.01351 | -0.0482 | -74.7742
-12 | -0.9699 | 0.01287 | -0.0467 | -75.3613
-11.5 | -0.9294 | 0.01225 | -0.0452 | -75.8694
-11 | -0.8877 | 0.01168 | -0.0438 | -76.0017
-10.5 | -0.8463 | 0.01115 | -0.0423 | -75.9013
-10 | -0.8065 | 0.01055 | -0.0405 | -76.4455
-9.5 | -0.7653 | 0.01004 | -0.0388 | -76.2251
-9 | -0.7244 | 0.00955 | -0.037 | -75.8534
-8.5 | -0.6822 | 0.00911 | -0.0353 | -74.8847
-8 | -0.6391 | 0.00873 | -0.0337 | -73.2073
-7.5 | -0.5961 | 0.00835 | -0.0321 | -71.3892
-7 | -0.5525 | 0.00801 | -0.0304 | -68.9763
-6.5 | -0.5109 | 0.00765 | -0.0283 | -66.7843
-6 | -0.4714 | 0.00732 | -0.0257 | -64.3989
-5.5 | -0.4329 | 0.00712 | -0.0226 | -60.8006
-5 | -0.3834 | 0.00692 | -0.0219 | -55.4046
-4.5 | -0.3325 | 0.00671 | -0.0215 | -49.5529
-4 | -0.2805 | 0.00652 | -0.0213 | -43.0215
-3.5 | -0.2272 | 0.00636 | -0.0214 | -35.7233
-3 | -0.1731 | 0.00616 | -0.0216 | -28.1006
-2.5 | -0.1208 | 0.00587 | -0.0215 | -20.5792
-2 | -0.0708 | 0.00547 | -0.0209 | -12.9433
-1.5 | -0.0244 | 0.00487 | -0.0198 | -5.0103
-1 | 0.0243 | 0.0043 | -0.0192 | 5.6512
-0.5 | 0.0656 | 0.00307 | -0.0173 | 21.3681
0 | 0.126 | 0.00299 | -0.0188 | 42.1405
0.5 | 0.1866 | 0.00301 | -0.0203 | 61.9934
1 | 0.2473 | 0.00301 | -0.0218 | 82.1595
2 | 0.3582 | 0.00372 | -0.023 | 96.2903
2.5 | 0.401 | 0.00455 | -0.0212 | 88.1319
3 | 0.449 | 0.00503 | -0.0204 | 89.2644
3.5 | 0.4927 | 0.00555 | -0.0187 | 88.7748
4 | 0.5275 | 0.00618 | -0.0153 | 85.356
4.5 | 0.5524 | 0.00664 | -0.0096 | 83.1928
5 | 0.5676 | 0.00739 | -0.0024 | 76.8065
5.5 | 0.5987 | 0.00799 | 0.0014 | 74.9312
6 | 0.6243 | 0.00883 | 0.006 | 70.7022
6.5 | 0.6616 | 0.00942 | 0.0084 | 70.2335
7 | 0.7016 | 0.00996 | 0.0103 | 70.4418
7.5 | 0.7413 | 0.01054 | 0.0121 | 70.3321
8 | 0.783 | 0.01107 | 0.0136 | 70.7317
8.5 | 0.8211 | 0.01172 | 0.0155 | 70.0597
9 | 0.861 | 0.01233 | 0.0171 | 69.8297
9.5 | 0.9008 | 0.01296 | 0.0186 | 69.5062
10 | 0.9376 | 0.01373 | 0.0205 | 68.2884
10.5 | 0.9764 | 0.01445 | 0.022 | 67.5709
11 | 1.0136 | 0.01526 | 0.0237 | 66.422
11.5 | 1.0517 | 0.01605 | 0.0251 | 65.5265
12 | 1.0853 | 0.01706 | 0.0271 | 63.6166
12.5 | 1.1222 | 0.01795 | 0.0285 | 62.5181
13 | 1.1565 | 0.01901 | 0.0302 | 60.8364
13.5 | 1.1919 | 0.02003 | 0.0316 | 59.5057
14 | 1.2243 | 0.02123 | 0.0332 | 57.6684
14.5 | 1.2586 | 0.02238 | 0.0346 | 56.2377
15 | 1.2876 | 0.02384 | 0.0364 | 54.0101
15.5 | 1.3184 | 0.02526 | 0.0379 | 52.1932
16 | 1.3448 | 0.02695 | 0.0397 | 49.8998
16.5 | 1.3785 | 0.02829 | 0.0406 | 48.7275
17 | 1.4041 | 0.03015 | 0.0421 | 46.5705
17.5 | 1.4326 | 0.03188 | 0.0432 | 44.9373
18 | 1.4564 | 0.03397 | 0.0446 | 42.8731
18.5 | 1.4802 | 0.03618 | 0.0457 | 40.9121
19 | 1.5037 | 0.0384 | 0.0467 | 39.1589
19.5 | 1.5224 | 0.04111 | 0.0478 | 37.0324
20 | 1.5356 | 0.04438 | 0.0488 | 34.6012

## 117. Re 12M Mach 0.25 (1)
BIGFOIL.COM POLAR EXPORT
NACA66-219 a=0.0
NACA66-219 a=0.0 |  |  |  | Cl Max: | 1.343 | at alpha= | 13 | deg
JavaFoil+Calcfoil stall+Eppler ext transition |  |  |  | L/D Max: | 94.251 | at alpha= | 4.5 | deg
Re: | 12000000 |  |  | Cd Min: | 0.00416 | at alpha= | 0 | deg
Mach: | 0.25 |  |  | Cl=0 at alpha= | -1.0231 | deg
|  |  |  | @ Cl=0.1, Cd= | 0.00431
|  |  |  | @ Cl=0.4, Cd= | 0.0056834
|  |  |  | @ Cl=0.6, Cd= | 0.0068432
alpha (deg) | Cl | Cd | Cm | Cl/Cd
-18.5 | -0.705 | 0.16561 | 0.015 | -4.255
-18 | -0.769 | 0.12726 | 0.018 | -6.046
-17.5 | -0.804 | 0.12363 | 0.017 | -6.503
-17 | -0.84 | 0.1137 | 0.017 | -7.386
-16.5 | -0.99 | 0.03455 | 0.025 | -28.647
-16 | -1.014 | 0.03479 | 0.024 | -29.142
-15.5 | -1.068 | 0.02316 | 0.024 | -46.128
-15 | -1.087 | 0.02247 | 0.023 | -48.378
-14.5 | -1.107 | 0.01986 | 0.022 | -55.742
-14 | -1.117 | 0.0186 | 0.02 | -60.085
-13.5 | -1.122 | 0.01737 | 0.019 | -64.609
-13 | -1.121 | 0.0162 | 0.018 | -69.205
-12.5 | -1.114 | 0.01528 | 0.017 | -72.918
-12 | -1.102 | 0.01446 | 0.016 | -76.17
-11.5 | -1.084 | 0.01369 | 0.014 | -79.142
-11 | -1.061 | 0.01296 | 0.013 | -81.819
-10.5 | -1.033 | 0.01229 | 0.012 | -84.006
-10 | -1 | 0.01172 | 0.01 | -85.335
-9.5 | -0.963 | 0.01125 | 0.009 | -85.613
-9 | -0.923 | 0.01072 | 0.008 | -86.056
-8.5 | -0.879 | 0.01019 | 0.006 | -86.291
-8 | -0.832 | 0.00975 | 0.005 | -85.299
-7.5 | -0.782 | 0.00936 | 0.004 | -83.549
-7 | -0.729 | 0.00898 | 0.002 | -81.256
-6.5 | -0.675 | 0.00864 | 0.001 | -78.129
-6 | -0.618 | 0.00831 | 0 | -74.362
-5.5 | -0.56 | 0.00802 | -0.002 | -69.873
-5 | -0.501 | 0.00774 | -0.003 | -64.722
-4.5 | -0.44 | 0.00746 | -0.005 | -58.988
-4 | -0.379 | 0.00722 | -0.006 | -52.424
-3.5 | -0.316 | 0.00704 | -0.007 | -44.899
-3 | -0.253 | 0.00682 | -0.009 | -37.089
-2.5 | -0.19 | 0.00665 | -0.01 | -28.507
-2 | -0.126 | 0.00474 | -0.012 | -26.665
-1.5 | -0.062 | 0.00501 | -0.013 | -12.416
-1 | 0.003 | 0.00426 | -0.015 | 0.632
-0.5 | 0.068 | 0.00446 | -0.016 | 15.162
0 | 0.132 | 0.00416 | -0.018 | 31.76
0.5 | 0.196 | 0.0048 | -0.019 | 40.862
1 | 0.26 | 0.00508 | -0.02 | 51.259
1.5 | 0.324 | 0.00537 | -0.022 | 60.382
2 | 0.386 | 0.00562 | -0.023 | 68.711
2.5 | 0.45 | 0.00591 | -0.025 | 76.109
3 | 0.513 | 0.00632 | -0.026 | 81.067
3.5 | 0.575 | 0.00669 | -0.027 | 85.906
4 | 0.637 | 0.00707 | -0.029 | 90.076
4.5 | 0.697 | 0.0074 | -0.03 | 94.251
5 | 0.756 | 0.00908 | -0.031 | 83.298
5.5 | 0.815 | 0.00946 | -0.033 | 86.176
6 | 0.873 | 0.00986 | -0.034 | 88.509
6.5 | 0.929 | 0.01029 | -0.036 | 90.27
7 | 0.984 | 0.01073 | -0.037 | 91.7
7.5 | 1.037 | 0.01119 | -0.038 | 92.657
8 | 1.087 | 0.01169 | -0.04 | 92.991
8.5 | 1.133 | 0.01225 | -0.041 | 92.504
9 | 1.176 | 0.01283 | -0.042 | 91.62
9.5 | 1.215 | 0.01345 | -0.044 | 90.31
10 | 1.249 | 0.01406 | -0.045 | 88.816
10.5 | 1.279 | 0.0148 | -0.046 | 86.414
11 | 1.304 | 0.0156 | -0.047 | 83.588
11.5 | 1.323 | 0.01641 | -0.049 | 80.579
12 | 1.336 | 0.01733 | -0.05 | 77.082
12.5 | 1.342 | 0.01843 | -0.051 | 72.843
13 | 1.343 | 0.01956 | -0.052 | 68.648
13.5 | 1.336 | 0.02092 | -0.053 | 63.856
14 | 1.323 | 0.02223 | -0.054 | 59.52
14.5 | 1.302 | 0.02371 | -0.056 | 54.945
15 | 1.275 | 0.02544 | -0.057 | 50.136
15.5 | 1.241 | 0.02775 | -0.058 | 44.711
16 | 1.196 | 0.03028 | -0.058 | 39.493
16.5 | 1.142 | 0.03251 | -0.059 | 35.122
17 | 1.079 | 0.03593 | -0.06 | 30.043
17.5 | 1.008 | 0.0417 | -0.061 | 24.172
18 | 0.905 | 0.06283 | -0.058 | 14.407

## 118. Re 12M Mach 0.25 (2)
BIGFOIL.COM POLAR EXPORT
NACA66-219 a=0.0
NACA66-219 a=0.0 |  |  |  | Cl Max: | 1.5149 | at alpha= | 20 | deg
XFOIL ncrit=9 |  |  |  | L/D Max: | 100.623 | at alpha= | 2 | deg
Re: | 12000000 |  |  | Cd Min: | 0.05591 | at alpha= | 20 | deg
Mach: | 0.25 |  |  | Cl=0 at alpha= | -1.2753 | deg
|  |  |  | @ Cl=0.1, Cd= | 0.0030243
|  |  |  | @ Cl=0.4, Cd= | 0.0041408
|  |  |  | @ Cl=0.6, Cd= | 0.0090462
alpha (deg) | Cl | Cd | Cm | Cl/Cd
-20 | -1.4817 | 0.0417 | -0.0917 | -35.5324
-19.5 | -1.4673 | 0.03814 | -0.0901 | -38.4714
-19 | -1.4464 | 0.03522 | -0.0883 | -41.0676
-18.5 | -1.4186 | 0.0329 | -0.0866 | -43.1185
-18 | -1.3927 | 0.03055 | -0.0845 | -45.5876
-17.5 | -1.3667 | 0.02834 | -0.0822 | -48.2251
-17 | -1.3387 | 0.02635 | -0.0799 | -50.8046
-16.5 | -1.3019 | 0.02491 | -0.078 | -52.2642
-16 | -1.2719 | 0.02319 | -0.0755 | -54.8469
-15.5 | -1.2398 | 0.02165 | -0.073 | -57.2656
-15 | -1.2073 | 0.02019 | -0.0704 | -59.7969
-14.5 | -1.1717 | 0.01893 | -0.068 | -61.8965
-14 | -1.1353 | 0.01776 | -0.0655 | -63.9245
-13.5 | -1.0958 | 0.0168 | -0.0634 | -65.2262
-13 | -1.0571 | 0.01584 | -0.0611 | -66.7361
-12.5 | -1.0159 | 0.01502 | -0.0591 | -67.6365
-12 | -0.9756 | 0.01419 | -0.0569 | -68.7526
-11.5 | -0.9329 | 0.01346 | -0.055 | -69.3091
-11 | -0.8916 | 0.01273 | -0.0529 | -70.0393
-10.5 | -0.8468 | 0.01214 | -0.0512 | -69.7529
-10 | -0.8046 | 0.0115 | -0.0492 | -69.9652
-9.5 | -0.7619 | 0.01089 | -0.0471 | -69.9633
-9 | -0.7196 | 0.0103 | -0.045 | -69.8641
-8.5 | -0.677 | 0.00976 | -0.0429 | -69.3648
-8 | -0.6322 | 0.00928 | -0.0411 | -68.125
-7.5 | -0.5874 | 0.00883 | -0.0393 | -66.5232
-7 | -0.5422 | 0.00843 | -0.0376 | -64.3179
-6.5 | -0.4971 | 0.00805 | -0.0358 | -61.7516
-6 | -0.4538 | 0.00765 | -0.0336 | -59.3203
-5.5 | -0.4104 | 0.0073 | -0.0313 | -56.2192
-4.5 | -0.3275 | 0.00684 | -0.0256 | -47.8801
-4 | -0.2769 | 0.00663 | -0.0247 | -41.7647
-3.5 | -0.2237 | 0.00646 | -0.0243 | -34.6285
-3 | -0.1694 | 0.00625 | -0.0242 | -27.104
-2 | -0.0667 | 0.00556 | -0.0228 | -11.9964
-1.5 | -0.0213 | 0.00494 | -0.0211 | -4.3117
-1 | 0.0261 | 0.00428 | -0.0199 | 6.0981
-0.5 | 0.068 | 0.00306 | -0.0179 | 22.2222
0 | 0.1307 | 0.00299 | -0.0194 | 43.7124
0.5 | 0.1935 | 0.00302 | -0.021 | 64.0728
1 | 0.2565 | 0.00303 | -0.0227 | 84.6535
1.5 | 0.3178 | 0.00317 | -0.024 | 100.2524
2 | 0.3713 | 0.00369 | -0.0239 | 100.6233
3 | 0.4598 | 0.00508 | -0.0201 | 90.5118
3.5 | 0.5031 | 0.00558 | -0.0179 | 90.1613
4 | 0.5266 | 0.00625 | -0.0117 | 84.256
4.5 | 0.5438 | 0.00683 | -0.0043 | 79.6193
5 | 0.557 | 0.00783 | 0.0031 | 71.1367
5.5 | 0.5876 | 0.00858 | 0.0072 | 68.4848
6 | 0.6134 | 0.00955 | 0.0119 | 64.2304
6.5 | 0.652 | 0.01021 | 0.0144 | 63.859
7 | 0.6928 | 0.01083 | 0.0164 | 63.9705
7.5 | 0.7358 | 0.01142 | 0.0181 | 64.4308
8 | 0.7767 | 0.01209 | 0.02 | 64.2432
8.5 | 0.8169 | 0.01281 | 0.0219 | 63.7705
9 | 0.8581 | 0.0135 | 0.0237 | 63.563
9.5 | 0.8975 | 0.01429 | 0.0257 | 62.8062
10 | 0.9365 | 0.01512 | 0.0277 | 61.9378
10.5 | 0.976 | 0.01599 | 0.0295 | 61.0381
11 | 1.0154 | 0.01691 | 0.0313 | 60.0473
11.5 | 1.0528 | 0.01794 | 0.0333 | 58.6845
12 | 1.089 | 0.01904 | 0.0354 | 57.1954
12.5 | 1.1262 | 0.02016 | 0.0372 | 55.8631
13 | 1.1633 | 0.02133 | 0.039 | 54.5382
13.5 | 1.1969 | 0.02271 | 0.0411 | 52.7037
14 | 1.2314 | 0.02409 | 0.0431 | 51.1166
14.5 | 1.2627 | 0.02572 | 0.0451 | 49.0941
15 | 1.2945 | 0.02735 | 0.0471 | 47.3309
15.5 | 1.3246 | 0.02918 | 0.049 | 45.3941
16 | 1.3527 | 0.03119 | 0.051 | 43.3697
16.5 | 1.3844 | 0.03305 | 0.0526 | 41.888
17 | 1.4093 | 0.03545 | 0.0544 | 39.7546
17.5 | 1.434 | 0.03795 | 0.0561 | 37.7866
18 | 1.4559 | 0.04076 | 0.0576 | 35.7188
18.5 | 1.4756 | 0.04389 | 0.059 | 33.6204
19 | 1.491 | 0.04751 | 0.0602 | 31.3829
19.5 | 1.5038 | 0.05153 | 0.061 | 29.183
20 | 1.5149 | 0.05591 | 0.0614 | 27.0953

## 119. Re 12M Mach 0.50 (1)
BIGFOIL.COM POLAR EXPORT
NACA66-219 a=0.0
NACA66-219 a=0.0 |  |  |  | Cl Max: | 1.193 | at alpha= | 20 | deg
JavaFoil+Calcfoil stall+Eppler ext transition |  |  |  | L/D Max: | 86.495 | at alpha= | 4 | deg
Re: | 12000000 |  |  | Cd Min: | 0.00437 | at alpha= | -1 | deg
Mach: | 0.5 |  |  | Cl=0 at alpha= | -1.0208 | deg
|  |  |  | @ Cl=0.1, Cd= | 0.0047266
|  |  |  | @ Cl=0.4, Cd= | 0.0061313
|  |  |  | @ Cl=0.6, Cd= | 0.0073986
alpha (deg) | Cl | Cd | Cm | Cl/Cd
-20 | -1.079 | 0.16872 | 0.025 | -6.393
-19.5 | -1.054 | 0.15023 | 0.024 | -7.018
-19 | -1.023 | 0.14538 | 0.023 | -7.039
-18.5 | -0.993 | 0.14365 | 0.021 | -6.911
-18 | -0.964 | 0.13944 | 0.02 | -6.911
-17.5 | -0.954 | 0.11366 | 0.023 | -8.395
-17 | -0.922 | 0.11064 | 0.021 | -8.335
-16.5 | -0.883 | 0.11401 | 0.018 | -7.741
-16 | -0.852 | 0.10952 | 0.017 | -7.776
-15.5 | -0.83 | 0.10664 | 0.017 | -7.782
-15 | -0.8 | 0.10187 | 0.016 | -7.854
-14.5 | -0.774 | 0.09372 | 0.015 | -8.257
-14 | -0.851 | 0.0318 | 0.022 | -26.747
-13.5 | -0.837 | 0.02367 | 0.021 | -35.381
-13 | -0.809 | 0.02109 | 0.02 | -38.373
-12.5 | -0.652 | 0.0866 | 0.01 | -7.532
-12 | -0.628 | 0.07683 | 0.01 | -8.168
-11.5 | -0.706 | 0.0205 | 0.016 | -34.426
-11 | -0.679 | 0.01765 | 0.014 | -38.487
-10.5 | -0.648 | 0.01605 | 0.013 | -40.402
-10 | -0.616 | 0.01495 | 0.012 | -41.181
-9.5 | -0.482 | 0.06233 | 0.005 | -7.739
-9 | -0.457 | 0.05459 | 0.005 | -8.366
-8.5 | -0.771 | 0.01336 | 0.007 | -57.728
-8 | -0.811 | 0.01234 | 0.006 | -65.726
-7.5 | -0.8 | 0.01144 | 0.004 | -69.881
-7 | -0.767 | 0.01075 | 0.003 | -71.378
-6.5 | -0.723 | 0.01014 | 0.001 | -71.295
-6 | -0.67 | 0.00967 | 0 | -69.275
-5.5 | -0.612 | 0.00921 | -0.002 | -66.487
-5 | -0.55 | 0.00882 | -0.004 | -62.364
-4.5 | -0.485 | 0.00843 | -0.005 | -57.591
-4 | -0.418 | 0.00809 | -0.007 | -51.699
-3.5 | -0.35 | 0.00782 | -0.008 | -44.748
-3 | -0.28 | 0.00755 | -0.01 | -37.14
-2.5 | -0.21 | 0.00729 | -0.011 | -28.841
-2 | -0.14 | 0.00539 | -0.013 | -25.967
-1.5 | -0.069 | 0.00466 | -0.015 | -14.823
-1 | 0.003 | 0.00437 | -0.016 | 0.688
-0.5 | 0.076 | 0.00461 | -0.018 | 16.385
0 | 0.146 | 0.00495 | -0.02 | 29.612
0.5 | 0.218 | 0.00523 | -0.021 | 41.69
1 | 0.289 | 0.00553 | -0.023 | 52.241
1.5 | 0.36 | 0.00594 | -0.024 | 60.568
2 | 0.429 | 0.00627 | -0.026 | 68.347
2.5 | 0.499 | 0.00665 | -0.027 | 74.969
3 | 0.568 | 0.00717 | -0.029 | 79.253
3.5 | 0.638 | 0.00767 | -0.03 | 83.114
4 | 0.705 | 0.00815 | -0.032 | 86.495
4.5 | 0.77 | 0.01017 | -0.033 | 75.71
5 | 0.835 | 0.01066 | -0.035 | 78.314
5.5 | 0.897 | 0.01122 | -0.036 | 79.996
6 | 0.957 | 0.01182 | -0.038 | 80.96
6.5 | 1.013 | 0.01245 | -0.039 | 81.422
7 | 1.064 | 0.01315 | -0.041 | 80.958
7.5 | 1.109 | 0.01393 | -0.042 | 79.613
8 | 1.139 | 0.0148 | -0.044 | 76.938
8.5 | 1.148 | 0.01585 | -0.045 | 72.465
9 | 1.119 | 0.01755 | -0.047 | 63.747
9.5 | 0.951 | 0.0193 | -0.048 | 49.289
10 | 0.747 | 0.01953 | -0.05 | 38.281
10.5 | 0.779 | 0.02132 | -0.051 | 36.542
11 | 0.809 | 0.02366 | -0.052 | 34.189
11.5 | 0.709 | 0.08067 | -0.028 | 8.783
12 | 0.875 | 0.0245 | -0.055 | 35.722
12.5 | 0.906 | 0.02652 | -0.056 | 34.162
13 | 0.935 | 0.02969 | -0.057 | 31.484
13.5 | 0.948 | 0.03932 | -0.057 | 24.103
14 | 0.997 | 0.03181 | -0.06 | 31.358
14.5 | 1.02 | 0.0373 | -0.061 | 27.344
15 | 1.047 | 0.04155 | -0.061 | 25.206
15.5 | 0.96 | 0.10305 | -0.047 | 9.313
16 | 1.106 | 0.04481 | -0.064 | 24.69
16.5 | 1.135 | 0.04855 | -0.065 | 23.38
17 | 1.027 | 0.13024 | -0.045 | 7.883
17.5 | 1.058 | 0.1321 | -0.047 | 8.006
18 | 1.099 | 0.12908 | -0.052 | 8.513
18.5 | 1.124 | 0.13862 | -0.052 | 8.107
19 | 1.133 | 0.17538 | -0.048 | 6.458
19.5 | 1.162 | 0.18173 | -0.049 | 6.395
20 | 1.193 | 0.18273 | -0.052 | 6.529

## 120. Re 12M Mach 0.50 (2)
BIGFOIL.COM POLAR EXPORT
NACA66-219 a=0.0
NACA66-219 a=0.0 |  |  |  | Cl Max: | 1.1143 | at alpha= | 12.5 | deg
XFOIL ncrit=9 |  |  |  | L/D Max: | 114.72 | at alpha= | 1.5 | deg
Re: | 12000000 |  |  | Cd Min: | 0.12789 | at alpha= | 17.5 | deg
Mach: | 0.5 |  |  | Cl=0 at alpha= | -1.5 | deg
|  |  |  | @ Cl=0.1, Cd= | 0.0031189
|  |  |  | @ Cl=0.4, Cd= | 0.0034967
|  |  |  | @ Cl=0.6, Cd= | 0.013853
alpha (deg) | Cl | Cd | Cm | Cl/Cd
-16 | -0.5605 | 0.12113 | -0.0762 | -4.6273
-15.5 | -0.58 | 0.10816 | -0.0845 | -5.3624
-15 | -0.5987 | 0.09531 | -0.0924 | -6.2816
-14.5 | -0.6187 | 0.08182 | -0.1019 | -7.5617
-14 | -0.6464 | 0.06892 | -0.1108 | -9.379
-13.5 | -0.6738 | 0.0581 | -0.1165 | -11.5972
-13 | -0.7043 | 0.04877 | -0.1189 | -14.4413
-12.5 | -0.7386 | 0.04056 | -0.118 | -18.2101
-12 | -0.7679 | 0.03371 | -0.1145 | -22.7796
-11.5 | -0.794 | 0.02766 | -0.1088 | -28.7057
-11 | -0.8082 | 0.02268 | -0.1018 | -35.6349
-10.5 | -0.7979 | 0.01956 | -0.095 | -40.7924
-10 | -0.7726 | 0.01741 | -0.089 | -44.3768
-9.5 | -0.7374 | 0.01579 | -0.0837 | -46.7004
-9 | -0.6969 | 0.01448 | -0.0791 | -48.1285
-8.5 | -0.652 | 0.01341 | -0.075 | -48.6204
-8 | -0.6036 | 0.01253 | -0.0716 | -48.1724
-7.5 | -0.5539 | 0.01174 | -0.0684 | -47.1806
-7 | -0.5027 | 0.01104 | -0.0656 | -45.5344
-6.5 | -0.4524 | 0.01037 | -0.0629 | -43.6258
-6 | -0.4001 | 0.00979 | -0.0605 | -40.8682
-5.5 | -0.3502 | 0.0092 | -0.0579 | -38.0652
-5 | -0.2995 | 0.00866 | -0.0555 | -34.5843
-4.5 | -0.2478 | 0.00818 | -0.0533 | -30.2934
-4 | -0.1966 | 0.00774 | -0.0511 | -25.4005
-3.5 | -0.1452 | 0.00732 | -0.049 | -19.8361
-3 | -0.0945 | 0.00692 | -0.0468 | -13.6561
-2.5 | -0.0469 | 0.00651 | -0.0439 | -7.2043
-2 | -0.0301 | 0.00593 | -0.0348 | -5.0759
-1.5 | 0 | 0.00519 | -0.0286 | 0
-1 | 0.0346 | 0.00423 | -0.0235 | 8.1797
-0.5 | 0.0798 | 0.00313 | -0.0205 | 25.4952
0 | 0.1526 | 0.00309 | -0.0225 | 49.3851
0.5 | 0.2253 | 0.0031 | -0.0244 | 72.6774
1 | 0.2979 | 0.00314 | -0.0264 | 94.8726
1.5 | 0.3694 | 0.00322 | -0.028 | 114.7205
2 | 0.4269 | 0.00374 | -0.027 | 114.1444
2.5 | 0.4741 | 0.00441 | -0.024 | 107.5057
3.5 | 0.4901 | 0.00616 | -0.0027 | 79.5617
4.5 | 0.5193 | 0.00868 | 0.0136 | 59.8272
5 | 0.5354 | 0.01015 | 0.021 | 52.7488
5.5 | 0.5511 | 0.01173 | 0.0281 | 46.9821
6 | 0.5708 | 0.01329 | 0.0343 | 42.9496
6.5 | 0.6164 | 0.01417 | 0.0369 | 43.5004
7 | 0.6617 | 0.01514 | 0.0395 | 43.7054
7.5 | 0.7104 | 0.01603 | 0.0418 | 44.3169
8 | 0.7555 | 0.01713 | 0.0445 | 44.1039
8.5 | 0.8037 | 0.01815 | 0.0469 | 44.281
9 | 0.8481 | 0.01942 | 0.0498 | 43.6715
9.5 | 0.895 | 0.02064 | 0.0525 | 43.3624
10 | 0.9386 | 0.02209 | 0.0556 | 42.4898
10.5 | 0.9823 | 0.02359 | 0.0588 | 41.6405
11 | 1.0231 | 0.02535 | 0.0623 | 40.359
11.5 | 1.0596 | 0.02741 | 0.0661 | 38.6574
12 | 1.0907 | 0.02991 | 0.0703 | 36.4661
12.5 | 1.1143 | 0.033 | 0.0747 | 33.7667
13 | 1.1126 | 0.03778 | 0.0796 | 29.4494
13.5 | 1.0999 | 0.04368 | 0.0837 | 25.1809
14 | 1.0769 | 0.05092 | 0.0862 | 21.1489
14.5 | 1.0538 | 0.05904 | 0.0869 | 17.8489
15 | 1.0276 | 0.06837 | 0.0853 | 15.03
15.5 | 1.0009 | 0.07862 | 0.0817 | 12.7309
16 | 0.9721 | 0.09004 | 0.0762 | 10.7963
16.5 | 0.9405 | 0.10265 | 0.0689 | 9.1622
17 | 0.9125 | 0.11553 | 0.0608 | 7.8984
17.5 | 0.8927 | 0.12789 | 0.0528 | 6.9802

## 121. Re 14M Mach 0.00 (1)
BIGFOIL.COM POLAR EXPORT
NACA66-219 a=0.0
NACA66-219 a=0.0 |  |  |  | Cl Max: | 1.442 | at alpha= | 15 | deg
JavaFoil+Calcfoil stall+Eppler ext transition |  |  |  | L/D Max: | 99.142 | at alpha= | 8.5 | deg
Re: | 14000000 |  |  | Cd Min: | 0.00436 | at alpha= | 0.5 | deg
Mach: | 0 |  |  | Cl=0 at alpha= | -1.0238 | deg
|  |  |  | @ Cl=0.1, Cd= | 0.0049778
|  |  |  | @ Cl=0.4, Cd= | 0.005635
|  |  |  | @ Cl=0.6, Cd= | 0.006643
alpha (deg) | Cl | Cd | Cm | Cl/Cd
-20 | -1.145 | 0.03759 | 0.032 | -30.45
-19.5 | -1.178 | 0.0326 | 0.031 | -36.135
-19 | -1.206 | 0.02986 | 0.03 | -40.388
-18.5 | -1.231 | 0.02732 | 0.029 | -45.069
-18 | -1.253 | 0.02529 | 0.028 | -49.542
-17.5 | -1.261 | 0.02331 | 0.027 | -54.084
-17 | -1.263 | 0.02239 | 0.026 | -56.417
-16.5 | -1.265 | 0.021 | 0.025 | -60.244
-16 | -1.264 | 0.01972 | 0.024 | -64.102
-15.5 | -1.26 | 0.01842 | 0.023 | -68.4
-15 | -1.253 | 0.01728 | 0.022 | -72.493
-14.5 | -1.242 | 0.01637 | 0.021 | -75.902
-14 | -1.228 | 0.01556 | 0.02 | -78.96
-13.5 | -1.211 | 0.01476 | 0.019 | -82.043
-13 | -1.191 | 0.01404 | 0.018 | -84.81
-12.5 | -1.167 | 0.0134 | 0.016 | -87.064
-12 | -1.139 | 0.0128 | 0.015 | -89.008
-11.5 | -1.109 | 0.01222 | 0.014 | -90.775
-11 | -1.075 | 0.01167 | 0.013 | -92.168
-10.5 | -1.039 | 0.0111 | 0.011 | -93.612
-10 | -1 | 0.01069 | 0.01 | -93.542
-9.5 | -0.958 | 0.01024 | 0.009 | -93.552
-9 | -0.913 | 0.00983 | 0.008 | -92.887
-8.5 | -0.866 | 0.00945 | 0.006 | -91.682
-8 | -0.817 | 0.00905 | 0.005 | -90.271
-7.5 | -0.766 | 0.0087 | 0.004 | -88.053
-7 | -0.713 | 0.00837 | 0.002 | -85.184
-6.5 | -0.659 | 0.00808 | 0.001 | -81.525
-6 | -0.603 | 0.0078 | 0 | -77.247
-5.5 | -0.546 | 0.00753 | -0.002 | -72.427
-5 | -0.487 | 0.00728 | -0.003 | -66.933
-4.5 | -0.428 | 0.00709 | -0.004 | -60.402
-4 | -0.368 | 0.00691 | -0.006 | -53.198
-3.5 | -0.307 | 0.0067 | -0.007 | -45.866
-3 | -0.246 | 0.00651 | -0.009 | -37.74
-2.5 | -0.184 | 0.00636 | -0.01 | -28.949
-2 | -0.123 | 0.00574 | -0.011 | -21.341
-1.5 | -0.06 | 0.00563 | -0.013 | -10.69
-1 | 0.003 | 0.00533 | -0.014 | 0.489
-0.5 | 0.065 | 0.00525 | -0.016 | 12.467
0 | 0.128 | 0.00476 | -0.017 | 26.96
0.5 | 0.19 | 0.00436 | -0.018 | 43.708
1 | 0.253 | 0.00509 | -0.02 | 49.655
1.5 | 0.315 | 0.00528 | -0.021 | 59.585
2 | 0.375 | 0.00551 | -0.023 | 68.119
2.5 | 0.437 | 0.00582 | -0.024 | 75.029
3 | 0.498 | 0.00612 | -0.025 | 81.265
3.5 | 0.558 | 0.00644 | -0.027 | 86.663
4 | 0.618 | 0.00673 | -0.028 | 91.918
4.5 | 0.678 | 0.00707 | -0.029 | 95.844
5 | 0.735 | 0.0085 | -0.031 | 86.54
5.5 | 0.793 | 0.0088 | -0.032 | 90.1
6 | 0.85 | 0.00914 | -0.033 | 92.93
6.5 | 0.905 | 0.00953 | -0.035 | 94.955
7 | 0.96 | 0.00992 | -0.036 | 96.724
7.5 | 1.013 | 0.01032 | -0.037 | 98.097
8 | 1.063 | 0.01073 | -0.038 | 99.042
8.5 | 1.111 | 0.0112 | -0.04 | 99.142
9 | 1.156 | 0.01167 | -0.041 | 99.117
9.5 | 1.199 | 0.01221 | -0.042 | 98.194
10 | 1.239 | 0.01272 | -0.044 | 97.417
10.5 | 1.276 | 0.01331 | -0.045 | 95.843
11 | 1.309 | 0.01391 | -0.046 | 94.124
11.5 | 1.339 | 0.01458 | -0.047 | 91.84
12 | 1.365 | 0.01532 | -0.048 | 89.122
12.5 | 1.388 | 0.01621 | -0.05 | 85.585
13 | 1.406 | 0.01705 | -0.051 | 82.466
13.5 | 1.421 | 0.01787 | -0.052 | 79.503
14 | 1.432 | 0.01887 | -0.053 | 75.874
14.5 | 1.439 | 0.01985 | -0.054 | 72.505
15 | 1.442 | 0.02113 | -0.055 | 68.26
15.5 | 1.442 | 0.02226 | -0.056 | 64.778
16 | 1.436 | 0.02348 | -0.057 | 61.159
16.5 | 1.424 | 0.02478 | -0.058 | 57.461
17 | 1.408 | 0.02667 | -0.059 | 52.774
17.5 | 1.389 | 0.02796 | -0.06 | 49.685
18 | 1.367 | 0.02982 | -0.061 | 45.852
18.5 | 1.343 | 0.03174 | -0.062 | 42.313
19 | 1.314 | 0.03476 | -0.063 | 37.812
19.5 | 1.285 | 0.03719 | -0.064 | 34.559
20 | 1.254 | 0.03994 | -0.065 | 31.406

## 122. Re 14M Mach 0.00 (2)
BIGFOIL.COM POLAR EXPORT
NACA66-219 a=0.0
NACA66-219 a=0.0 |  |  |  | Cl Max: | 1.5526 | at alpha= | 20 | deg
XFOIL ncrit=9 |  |  |  | L/D Max: | 89.3878 | at alpha= | 2 | deg
Re: | 14000000 |  |  | Cd Min: | 0.04132 | at alpha= | 20 | deg
Mach: | 0 |  |  | Cl=0 at alpha= | -1.2758 | deg
|  |  |  | @ Cl=0.1, Cd= | 0.0032433
|  |  |  | @ Cl=0.4, Cd= | 0.0047278
|  |  |  | @ Cl=0.6, Cd= | 0.0078402
alpha (deg) | Cl | Cd | Cm | Cl/Cd
-20 | -1.5175 | 0.02906 | -0.0667 | -52.2195
-19.5 | -1.4924 | 0.02729 | -0.0654 | -54.6867
-19 | -1.4627 | 0.02582 | -0.0642 | -56.6499
-18.5 | -1.4333 | 0.02441 | -0.063 | -58.7177
-18 | -1.4021 | 0.02312 | -0.0617 | -60.6445
-17.5 | -1.3713 | 0.02185 | -0.0603 | -62.7597
-17 | -1.3381 | 0.02074 | -0.059 | -64.5178
-16.5 | -1.3044 | 0.01968 | -0.0577 | -66.2805
-16 | -1.2719 | 0.01859 | -0.0561 | -68.4185
-15.5 | -1.2386 | 0.01757 | -0.0544 | -70.4952
-15 | -1.2053 | 0.01658 | -0.0527 | -72.696
-14.5 | -1.169 | 0.01573 | -0.0512 | -74.3166
-14 | -1.1341 | 0.01487 | -0.0494 | -76.2677
-13.5 | -1.0957 | 0.01417 | -0.0479 | -77.3253
-13 | -1.0586 | 0.01344 | -0.0463 | -78.7649
-12.5 | -1.0185 | 0.01282 | -0.0449 | -79.4462
-12 | -0.9796 | 0.01218 | -0.0434 | -80.4269
-11.5 | -0.938 | 0.01164 | -0.0421 | -80.5842
-11 | -0.8977 | 0.01109 | -0.0406 | -80.9468
-10.5 | -0.8554 | 0.01061 | -0.0393 | -80.6221
-10 | -0.8151 | 0.01009 | -0.0376 | -80.783
-9.5 | -0.7744 | 0.00961 | -0.0359 | -80.5827
-9 | -0.7332 | 0.00916 | -0.0342 | -80.0437
-8.5 | -0.6917 | 0.00872 | -0.0324 | -79.3234
-8 | -0.6493 | 0.00834 | -0.0308 | -77.8537
-7.5 | -0.6068 | 0.00799 | -0.0291 | -75.9449
-7 | -0.5641 | 0.00767 | -0.0273 | -73.5463
-6.5 | -0.5232 | 0.00736 | -0.0251 | -71.087
-6 | -0.487 | 0.00713 | -0.0217 | -68.3029
-5.5 | -0.4396 | 0.00691 | -0.0206 | -63.6179
-5 | -0.389 | 0.00671 | -0.0202 | -57.9732
-4.5 | -0.3371 | 0.00653 | -0.0201 | -51.6233
-4 | -0.2847 | 0.00635 | -0.02 | -44.8346
-3.5 | -0.2304 | 0.00617 | -0.0204 | -37.342
-3 | -0.1759 | 0.00598 | -0.0207 | -29.4147
-2.5 | -0.1222 | 0.00575 | -0.0209 | -21.2522
-2 | -0.0714 | 0.0054 | -0.0206 | -13.2222
-1.5 | -0.0226 | 0.00492 | -0.02 | -4.5935
-1 | 0.0278 | 0.00442 | -0.0197 | 6.2896
-0.5 | 0.0739 | 0.00356 | -0.0187 | 20.7584
0 | 0.125 | 0.00294 | -0.0186 | 42.517
0.5 | 0.1853 | 0.00293 | -0.0201 | 63.2423
1 | 0.2442 | 0.00306 | -0.0214 | 79.8039
1.5 | 0.2991 | 0.0034 | -0.022 | 87.9706
2 | 0.3504 | 0.00392 | -0.0219 | 89.3878
2.5 | 0.3937 | 0.00468 | -0.0203 | 84.1239
3 | 0.4438 | 0.00506 | -0.0199 | 87.7075
3.5 | 0.4877 | 0.00557 | -0.0183 | 87.5583
4 | 0.5252 | 0.00615 | -0.0154 | 85.3984
4.5 | 0.5548 | 0.00662 | -0.0108 | 83.8066
5 | 0.5722 | 0.00723 | -0.0039 | 79.1425
5.5 | 0.6009 | 0.00786 | 0.0003 | 76.4504
6 | 0.6312 | 0.00854 | 0.0041 | 73.911
6.5 | 0.6701 | 0.00903 | 0.0062 | 74.2082
7 | 0.7105 | 0.00953 | 0.008 | 74.554
7.5 | 0.7517 | 0.01002 | 0.0096 | 75.02
8 | 0.7915 | 0.01057 | 0.0113 | 74.8817
8.5 | 0.8311 | 0.01116 | 0.013 | 74.4713
9 | 0.871 | 0.01174 | 0.0145 | 74.1908
9.5 | 0.9097 | 0.01238 | 0.0161 | 73.4814
10 | 0.9473 | 0.01306 | 0.0179 | 72.5345
10.5 | 0.985 | 0.01377 | 0.0195 | 71.5323
11 | 1.0237 | 0.01448 | 0.0209 | 70.6975
11.5 | 1.0599 | 0.0153 | 0.0225 | 69.2745
12 | 1.095 | 0.0162 | 0.0243 | 67.5926
12.5 | 1.13 | 0.01711 | 0.0259 | 66.0432
13 | 1.1668 | 0.01798 | 0.0272 | 64.8943
13.5 | 1.2002 | 0.01905 | 0.0288 | 63.0026
14 | 1.2342 | 0.0201 | 0.0302 | 61.403
14.5 | 1.2663 | 0.02128 | 0.0318 | 59.5066
15 | 1.2977 | 0.02254 | 0.0333 | 57.5732
15.5 | 1.3262 | 0.024 | 0.035 | 55.2583
16 | 1.3581 | 0.02531 | 0.0362 | 53.6586
16.5 | 1.3875 | 0.02678 | 0.0375 | 51.8111
17 | 1.4177 | 0.02827 | 0.0386 | 50.1486
17.5 | 1.4435 | 0.03005 | 0.04 | 48.0366
18 | 1.4687 | 0.03193 | 0.0412 | 45.9975
18.5 | 1.4932 | 0.03392 | 0.0423 | 44.0212
19 | 1.5152 | 0.03617 | 0.0434 | 41.8911
19.5 | 1.5379 | 0.03838 | 0.0443 | 40.0703
20 | 1.5526 | 0.04132 | 0.0455 | 37.575

## 123. Re 14M Mach 0.10 (1)
BIGFOIL.COM POLAR EXPORT
NACA66-219 a=0.0
NACA66-219 a=0.0 |  |  |  | Cl Max: | 1.425 | at alpha= | 14.5 | deg
JavaFoil+Calcfoil stall+Eppler ext transition |  |  |  | L/D Max: | 98.626 | at alpha= | 8.5 | deg
Re: | 14000000 |  |  | Cd Min: | 0.0044 | at alpha= | 0.5 | deg
Mach: | 0.1 |  |  | Cl=0 at alpha= | -1.0238 | deg
|  |  |  | @ Cl=0.1, Cd= | 0.0049686
|  |  |  | @ Cl=0.4, Cd= | 0.0056413
|  |  |  | @ Cl=0.6, Cd= | 0.006669
alpha (deg) | Cl | Cd | Cm | Cl/Cd
-20 | -1.081 | 0.04313 | 0.032 | -25.067
-19.5 | -1.122 | 0.03628 | 0.031 | -30.909
-19 | -1.156 | 0.03231 | 0.03 | -35.781
-18.5 | -1.188 | 0.02902 | 0.029 | -40.918
-18 | -1.215 | 0.02659 | 0.028 | -45.677
-17.5 | -1.227 | 0.02424 | 0.028 | -50.602
-17 | -1.233 | 0.02336 | 0.026 | -52.762
-16.5 | -1.238 | 0.02171 | 0.025 | -57.024
-16 | -1.241 | 0.02029 | 0.024 | -61.142
-15.5 | -1.241 | 0.01888 | 0.023 | -65.691
-15 | -1.236 | 0.01764 | 0.022 | -70.078
-14.5 | -1.229 | 0.01669 | 0.021 | -73.605
-14 | -1.217 | 0.01584 | 0.02 | -76.818
-13.5 | -1.202 | 0.015 | 0.019 | -80.148
-13 | -1.184 | 0.01428 | 0.018 | -82.906
-12.5 | -1.162 | 0.01359 | 0.016 | -85.501
-12 | -1.136 | 0.01297 | 0.015 | -87.6
-11.5 | -1.107 | 0.01236 | 0.014 | -89.6
-11 | -1.075 | 0.01178 | 0.013 | -91.226
-10.5 | -1.039 | 0.01124 | 0.011 | -92.504
-10 | -1.001 | 0.01077 | 0.01 | -92.935
-9.5 | -0.959 | 0.01034 | 0.009 | -92.782
-9 | -0.915 | 0.00991 | 0.008 | -92.375
-8.5 | -0.869 | 0.00952 | 0.006 | -91.268
-8 | -0.82 | 0.00912 | 0.005 | -89.836
-7.5 | -0.769 | 0.00875 | 0.004 | -87.82
-7 | -0.716 | 0.00842 | 0.002 | -85.022
-6.5 | -0.661 | 0.00812 | 0.001 | -81.426
-6 | -0.605 | 0.00784 | 0 | -77.2
-5.5 | -0.548 | 0.00756 | -0.002 | -72.427
-5 | -0.489 | 0.00733 | -0.003 | -66.768
-4.5 | -0.43 | 0.00711 | -0.005 | -60.471
-4 | -0.37 | 0.00693 | -0.006 | -53.297
-3.5 | -0.309 | 0.00674 | -0.007 | -45.798
-3 | -0.247 | 0.00655 | -0.009 | -37.68
-2.5 | -0.185 | 0.00636 | -0.01 | -29.085
-2 | -0.123 | 0.00571 | -0.012 | -21.586
-1.5 | -0.06 | 0.00564 | -0.013 | -10.719
-1 | 0.003 | 0.00541 | -0.014 | 0.484
-0.5 | 0.066 | 0.00526 | -0.016 | 12.492
0 | 0.129 | 0.00472 | -0.017 | 27.286
0.5 | 0.191 | 0.0044 | -0.019 | 43.516
1 | 0.254 | 0.00509 | -0.02 | 49.859
1.5 | 0.316 | 0.00529 | -0.021 | 59.759
2 | 0.377 | 0.00553 | -0.023 | 68.113
2.5 | 0.439 | 0.00583 | -0.024 | 75.169
3 | 0.5 | 0.00614 | -0.025 | 81.373
3.5 | 0.561 | 0.0065 | -0.027 | 86.375
4 | 0.621 | 0.00676 | -0.028 | 91.963
4.5 | 0.681 | 0.0071 | -0.029 | 95.841
5 | 0.738 | 0.00854 | -0.031 | 86.462
5.5 | 0.796 | 0.00888 | -0.032 | 89.669
6 | 0.853 | 0.00924 | -0.033 | 92.308
6.5 | 0.909 | 0.0096 | -0.035 | 94.727
7 | 0.964 | 0.01 | -0.036 | 96.378
7.5 | 1.017 | 0.0104 | -0.037 | 97.739
8 | 1.067 | 0.01084 | -0.039 | 98.434
8.5 | 1.115 | 0.0113 | -0.04 | 98.626
9 | 1.16 | 0.01179 | -0.041 | 98.347
9.5 | 1.202 | 0.01233 | -0.042 | 97.507
10 | 1.241 | 0.01287 | -0.044 | 96.457
10.5 | 1.277 | 0.01348 | -0.045 | 94.729
11 | 1.31 | 0.01408 | -0.046 | 93.021
11.5 | 1.338 | 0.01477 | -0.047 | 90.635
12 | 1.363 | 0.01559 | -0.049 | 87.423
12.5 | 1.383 | 0.01644 | -0.05 | 84.14
13 | 1.4 | 0.01731 | -0.051 | 80.897
13.5 | 1.413 | 0.01818 | -0.052 | 77.69
14 | 1.421 | 0.01933 | -0.053 | 73.494
14.5 | 1.425 | 0.02022 | -0.054 | 70.462
15 | 1.425 | 0.02157 | -0.055 | 66.061
15.5 | 1.421 | 0.02273 | -0.057 | 62.517
16 | 1.412 | 0.02403 | -0.058 | 58.747
16.5 | 1.395 | 0.02568 | -0.059 | 54.311
17 | 1.374 | 0.02731 | -0.06 | 50.335
17.5 | 1.351 | 0.02916 | -0.061 | 46.321
18 | 1.325 | 0.03087 | -0.061 | 42.91
18.5 | 1.295 | 0.03328 | -0.062 | 38.903
19 | 1.261 | 0.03638 | -0.063 | 34.665
19.5 | 1.226 | 0.0398 | -0.064 | 30.791

## 124. Re 14M Mach 0.10 (2)
BIGFOIL.COM POLAR EXPORT
NACA66-219 a=0.0
NACA66-219 a=0.0 |  |  |  | Cl Max: | 1.5508 | at alpha= | 20 | deg
XFOIL ncrit=9 |  |  |  | L/D Max: | 90.4615 | at alpha= | 2 | deg
Re: | 14000000 |  |  | Cd Min: | 0.04309 | at alpha= | 20 | deg
Mach: | 0.1 |  |  | Cl=0 at alpha= | -1.2803 | deg
|  |  |  | @ Cl=0.1, Cd= | 0.0032462
|  |  |  | @ Cl=0.4, Cd= | 0.0047119
|  |  |  | @ Cl=0.6, Cd= | 0.0079789
alpha (deg) | Cl | Cd | Cm | Cl/Cd
-20 | -1.5218 | 0.03017 | -0.0703 | -50.4408
-19.5 | -1.4941 | 0.02846 | -0.069 | -52.4982
-19 | -1.4675 | 0.0267 | -0.0676 | -54.9625
-18.5 | -1.436 | 0.02531 | -0.0663 | -56.7365
-18 | -1.4063 | 0.02384 | -0.0649 | -58.9891
-17.5 | -1.3755 | 0.0225 | -0.0633 | -61.1333
-17 | -1.3418 | 0.02134 | -0.0619 | -62.8772
-16.5 | -1.3086 | 0.02018 | -0.0604 | -64.8464
-16 | -1.2739 | 0.01914 | -0.0589 | -66.5569
-15.5 | -1.2418 | 0.01801 | -0.0569 | -68.9506
-15 | -1.2067 | 0.01702 | -0.0553 | -70.8989
-14.5 | -1.1719 | 0.01607 | -0.0535 | -72.9247
-14 | -1.1348 | 0.01524 | -0.0518 | -74.4619
-13.5 | -1.0981 | 0.01445 | -0.05 | -75.9931
-13 | -1.0592 | 0.01375 | -0.0485 | -77.0327
-12.5 | -1.0204 | 0.01305 | -0.0468 | -78.1916
-12 | -0.98 | 0.01242 | -0.0453 | -78.905
-11.5 | -0.9393 | 0.01182 | -0.0438 | -79.467
-11 | -0.8981 | 0.01126 | -0.0423 | -79.7602
-10.5 | -0.8558 | 0.01077 | -0.0409 | -79.4615
-10 | -0.8151 | 0.01024 | -0.0391 | -79.5996
-9.5 | -0.7733 | 0.00976 | -0.0375 | -79.2316
-9 | -0.7322 | 0.00928 | -0.0357 | -78.9009
-8.5 | -0.6908 | 0.00882 | -0.0339 | -78.322
-8 | -0.6482 | 0.00842 | -0.0322 | -76.9834
-7.5 | -0.6052 | 0.00806 | -0.0305 | -75.0868
-7 | -0.5619 | 0.00773 | -0.0287 | -72.6908
-6.5 | -0.5196 | 0.00742 | -0.0267 | -70.027
-6 | -0.4822 | 0.00714 | -0.0235 | -67.535
-5.5 | -0.4391 | 0.00694 | -0.0214 | -63.2709
-5 | -0.3889 | 0.00673 | -0.0209 | -57.786
-4.5 | -0.3369 | 0.00655 | -0.0207 | -51.4351
-4 | -0.2846 | 0.00637 | -0.0205 | -44.6782
-3.5 | -0.2302 | 0.00618 | -0.0208 | -37.2492
-3 | -0.1756 | 0.00599 | -0.0211 | -29.3155
-2.5 | -0.1215 | 0.00578 | -0.0213 | -21.0208
-2 | -0.0707 | 0.00542 | -0.0209 | -13.0443
-1.5 | -0.0221 | 0.00493 | -0.0202 | -4.4828
-1 | 0.0282 | 0.00442 | -0.0198 | 6.3801
-0.5 | 0.0743 | 0.00355 | -0.0188 | 20.9296
0 | 0.1259 | 0.00294 | -0.0188 | 42.8231
0.5 | 0.1866 | 0.00293 | -0.0203 | 63.686
1 | 0.2459 | 0.00306 | -0.0216 | 80.3595
1.5 | 0.3011 | 0.0034 | -0.0221 | 88.5588
2 | 0.3528 | 0.0039 | -0.022 | 90.4615
2.5 | 0.3958 | 0.00468 | -0.0203 | 84.5726
3 | 0.4459 | 0.00506 | -0.0198 | 88.1225
3.5 | 0.4896 | 0.00557 | -0.0181 | 87.8995
4 | 0.5258 | 0.00617 | -0.0149 | 85.2188
4.5 | 0.5503 | 0.00664 | -0.0092 | 82.8765
5.5 | 0.5987 | 0.00795 | 0.0015 | 75.3082
6 | 0.6297 | 0.00864 | 0.0052 | 72.8819
6.5 | 0.6687 | 0.00915 | 0.0073 | 73.082
7 | 0.7087 | 0.00968 | 0.0092 | 73.2128
7.5 | 0.7504 | 0.01017 | 0.0108 | 73.7856
8 | 0.7908 | 0.01073 | 0.0124 | 73.6999
8.5 | 0.8297 | 0.01136 | 0.0143 | 73.037
9 | 0.8711 | 0.01192 | 0.0157 | 73.0789
9.5 | 0.909 | 0.01261 | 0.0175 | 72.0856
10 | 0.9474 | 0.01329 | 0.0192 | 71.2867
10.5 | 0.9852 | 0.01403 | 0.0209 | 70.221
11 | 1.0242 | 0.01475 | 0.0223 | 69.4373
11.5 | 1.0604 | 0.01561 | 0.0241 | 67.9308
12 | 1.0955 | 0.01654 | 0.0259 | 66.2334
12.5 | 1.1314 | 0.01746 | 0.0275 | 64.7995
13 | 1.1684 | 0.01836 | 0.0288 | 63.6383
13.5 | 1.2017 | 0.01949 | 0.0305 | 61.6573
14 | 1.2354 | 0.0206 | 0.0321 | 59.9709
14.5 | 1.2678 | 0.02182 | 0.0337 | 58.1027
15 | 1.2986 | 0.02318 | 0.0354 | 56.0224
15.5 | 1.3289 | 0.02458 | 0.0369 | 54.0643
16 | 1.3586 | 0.02608 | 0.0384 | 52.0936
16.5 | 1.3904 | 0.02748 | 0.0396 | 50.5968
17 | 1.4178 | 0.02923 | 0.041 | 48.505
17.5 | 1.4463 | 0.0309 | 0.0423 | 46.8058
18 | 1.4674 | 0.03317 | 0.0438 | 44.2388
18.5 | 1.4944 | 0.03506 | 0.0448 | 42.6241
19 | 1.5154 | 0.03749 | 0.046 | 40.4214
19.5 | 1.5346 | 0.04012 | 0.0471 | 38.2502
20 | 1.5508 | 0.04309 | 0.0482 | 35.9898

## 125. Re 14M Mach 0.25 (1)
BIGFOIL.COM POLAR EXPORT
NACA66-219 a=0.0
NACA66-219 a=0.0 |  |  |  | Cl Max: | 1.344 | at alpha= | 12.5 | deg
JavaFoil+Calcfoil stall+Eppler ext transition |  |  |  | L/D Max: | 95.47 | at alpha= | 8 | deg
Re: | 14000000 |  |  | Cd Min: | 0.00424 | at alpha= | 0 | deg
Mach: | 0.25 |  |  | Cl=0 at alpha= | -1.0231 | deg
|  |  |  | @ Cl=0.1, Cd= | 0.004775
|  |  |  | @ Cl=0.4, Cd= | 0.0057181
|  |  |  | @ Cl=0.6, Cd= | 0.0068029
alpha (deg) | Cl | Cd | Cm | Cl/Cd
-18.5 | -0.705 | 0.16504 | 0.016 | -4.271
-18 | -0.772 | 0.1239 | 0.019 | -6.229
-17.5 | -0.806 | 0.12052 | 0.018 | -6.688
-17 | -0.844 | 0.10961 | 0.018 | -7.697
-16.5 | -0.994 | 0.03239 | 0.025 | -30.695
-16 | -1.027 | 0.02951 | 0.024 | -34.794
-15.5 | -1.071 | 0.02221 | 0.024 | -48.206
-15 | -1.089 | 0.02148 | 0.023 | -50.72
-14.5 | -1.109 | 0.0191 | 0.022 | -58.029
-14 | -1.119 | 0.01796 | 0.02 | -62.306
-13.5 | -1.124 | 0.0168 | 0.019 | -66.877
-13 | -1.123 | 0.01572 | 0.018 | -71.42
-12.5 | -1.116 | 0.01482 | 0.017 | -75.288
-12 | -1.103 | 0.01404 | 0.016 | -78.543
-11.5 | -1.085 | 0.0133 | 0.014 | -81.587
-11 | -1.062 | 0.01258 | 0.013 | -84.396
-10.5 | -1.034 | 0.01196 | 0.012 | -86.398
-10 | -1.001 | 0.01141 | 0.01 | -87.758
-9.5 | -0.964 | 0.01092 | 0.009 | -88.331
-9 | -0.924 | 0.01042 | 0.008 | -88.635
-8.5 | -0.88 | 0.00994 | 0.006 | -88.528
-8 | -0.832 | 0.0095 | 0.005 | -87.63
-7.5 | -0.782 | 0.00912 | 0.004 | -85.777
-7 | -0.73 | 0.00874 | 0.002 | -83.559
-6.5 | -0.675 | 0.00841 | 0.001 | -80.316
-6 | -0.619 | 0.0081 | 0 | -76.416
-5.5 | -0.561 | 0.00778 | -0.002 | -72.028
-5 | -0.501 | 0.00754 | -0.003 | -66.502
-4.5 | -0.441 | 0.00728 | -0.005 | -60.508
-4 | -0.379 | 0.00708 | -0.006 | -53.489
-3.5 | -0.316 | 0.0069 | -0.007 | -45.808
-3 | -0.253 | 0.0067 | -0.009 | -37.826
-2.5 | -0.19 | 0.00649 | -0.01 | -29.242
-2 | -0.126 | 0.00546 | -0.012 | -23.128
-1.5 | -0.062 | 0.00572 | -0.013 | -10.861
-1 | 0.003 | 0.00547 | -0.015 | 0.492
-0.5 | 0.068 | 0.00531 | -0.016 | 12.732
0 | 0.132 | 0.00424 | -0.018 | 31.108
0.5 | 0.196 | 0.00494 | -0.019 | 39.744
1 | 0.26 | 0.00519 | -0.02 | 50.169
1.5 | 0.324 | 0.0054 | -0.022 | 59.997
2 | 0.387 | 0.00565 | -0.023 | 68.381
2.5 | 0.45 | 0.00598 | -0.025 | 75.206
3 | 0.513 | 0.00632 | -0.026 | 81.166
3.5 | 0.575 | 0.00669 | -0.027 | 86.044
4 | 0.637 | 0.00697 | -0.029 | 91.347
4.5 | 0.697 | 0.00852 | -0.03 | 81.836
5 | 0.757 | 0.00886 | -0.031 | 85.439
5.5 | 0.816 | 0.00922 | -0.033 | 88.48
6 | 0.874 | 0.00958 | -0.034 | 91.174
6.5 | 0.93 | 0.01 | -0.036 | 92.993
7 | 0.985 | 0.01046 | -0.037 | 94.132
7.5 | 1.038 | 0.01091 | -0.038 | 95.147
8 | 1.087 | 0.01139 | -0.04 | 95.47
8.5 | 1.134 | 0.01192 | -0.041 | 95.1
9 | 1.177 | 0.01248 | -0.042 | 94.308
9.5 | 1.216 | 0.01307 | -0.044 | 93.032
10 | 1.25 | 0.01371 | -0.045 | 91.193
10.5 | 1.28 | 0.01437 | -0.046 | 89.079
11 | 1.305 | 0.01515 | -0.047 | 86.139
11.5 | 1.324 | 0.01604 | -0.049 | 82.506
12 | 1.337 | 0.01698 | -0.05 | 78.74
12.5 | 1.344 | 0.01797 | -0.051 | 74.749
13 | 1.343 | 0.01917 | -0.052 | 70.075
13.5 | 1.337 | 0.0203 | -0.053 | 65.862
14 | 1.324 | 0.02165 | -0.054 | 61.162
14.5 | 1.304 | 0.02305 | -0.056 | 56.582
15 | 1.277 | 0.0247 | -0.057 | 51.699
15.5 | 1.242 | 0.02704 | -0.058 | 45.931
16 | 1.198 | 0.02931 | -0.059 | 40.864
16.5 | 1.144 | 0.03133 | -0.06 | 36.499
17 | 1.08 | 0.03506 | -0.06 | 30.811
17.5 | 1.011 | 0.03972 | -0.061 | 25.455

## 126. Re 14M Mach 0.25 (2)
BIGFOIL.COM POLAR EXPORT
NACA66-219 a=0.0
NACA66-219 a=0.0 |  |  |  | Cl Max: | 1.539 | at alpha= | 20 | deg
XFOIL ncrit=9 |  |  |  | L/D Max: | 95.013 | at alpha= | 2 | deg
Re: | 14000000 |  |  | Cd Min: | 0.05373 | at alpha= | 20 | deg
Mach: | 0.25 |  |  | Cl=0 at alpha= | -1.311 | deg
|  |  |  | @ Cl=0.1, Cd= | 0.0032253
|  |  |  | @ Cl=0.4, Cd= | 0.0045049
|  |  |  | @ Cl=0.6, Cd= | 0.0088505
alpha (deg) | Cl | Cd | Cm | Cl/Cd
-20 | -1.5134 | 0.03934 | -0.091 | -38.4698
-19.5 | -1.495 | 0.03617 | -0.0892 | -41.3326
-19 | -1.4706 | 0.03358 | -0.0873 | -43.7939
-18.5 | -1.4424 | 0.03133 | -0.0855 | -46.0389
-18 | -1.4165 | 0.02907 | -0.0832 | -48.7272
-17.5 | -1.3881 | 0.02705 | -0.0809 | -51.3161
-17 | -1.3568 | 0.02527 | -0.0786 | -53.6921
-16.5 | -1.3219 | 0.02378 | -0.0765 | -55.5887
-16 | -1.2893 | 0.02223 | -0.0741 | -57.9982
-15.5 | -1.252 | 0.02097 | -0.0719 | -59.7043
-15 | -1.2193 | 0.01955 | -0.0693 | -62.3683
-14.5 | -1.1818 | 0.0184 | -0.067 | -64.2283
-14 | -1.1463 | 0.01723 | -0.0644 | -66.5293
-13.5 | -1.1068 | 0.01628 | -0.0622 | -67.9853
-13 | -1.0681 | 0.01533 | -0.0599 | -69.6738
-12.5 | -1.0267 | 0.01451 | -0.0578 | -70.7581
-12 | -0.9861 | 0.01371 | -0.0556 | -71.9256
-11.5 | -0.9438 | 0.01299 | -0.0536 | -72.6559
-11 | -0.9017 | 0.0123 | -0.0515 | -73.3089
-10.5 | -0.8579 | 0.01171 | -0.0497 | -73.2622
-10 | -0.8144 | 0.01112 | -0.0478 | -73.2374
-9.5 | -0.7711 | 0.01055 | -0.0458 | -73.09
-9 | -0.7276 | 0.01 | -0.0439 | -72.76
-8.5 | -0.6847 | 0.00945 | -0.0418 | -72.455
-8 | -0.6412 | 0.00896 | -0.0397 | -71.5625
-7.5 | -0.5964 | 0.00853 | -0.0379 | -69.9179
-7 | -0.551 | 0.00814 | -0.0361 | -67.6904
-6 | -0.462 | 0.00742 | -0.0321 | -62.2642
-5.5 | -0.4196 | 0.00708 | -0.0296 | -59.2655
-5 | -0.3808 | 0.00684 | -0.0262 | -55.6725
-4.5 | -0.3337 | 0.00667 | -0.0245 | -50.03
-4 | -0.2819 | 0.00648 | -0.0238 | -43.5031
-3.5 | -0.2277 | 0.00627 | -0.0236 | -36.3158
-3 | -0.1727 | 0.00607 | -0.0235 | -28.4514
-2.5 | -0.1175 | 0.00587 | -0.0236 | -20.017
-2 | -0.0667 | 0.00551 | -0.0228 | -12.1053
-1.5 | -0.0189 | 0.00498 | -0.0215 | -3.7952
-1 | 0.0311 | 0.00443 | -0.0208 | 7.0203
-0.5 | 0.0759 | 0.00344 | -0.0192 | 22.064
0 | 0.1309 | 0.00295 | -0.0195 | 44.3729
0.5 | 0.1937 | 0.00293 | -0.0211 | 66.1092
1 | 0.2553 | 0.00304 | -0.0224 | 83.9803
1.5 | 0.3126 | 0.00336 | -0.023 | 93.0357
2 | 0.3658 | 0.00385 | -0.0229 | 95.013
2.5 | 0.4081 | 0.00466 | -0.0207 | 87.5751
3 | 0.4571 | 0.00509 | -0.0196 | 89.8035
3.5 | 0.4988 | 0.00562 | -0.0171 | 88.7544
4 | 0.5218 | 0.00623 | -0.0108 | 83.756
4.5 | 0.54 | 0.00685 | -0.0036 | 78.8321
5 | 0.5583 | 0.00775 | 0.003 | 72.0387
5.5 | 0.5873 | 0.00853 | 0.0073 | 68.8511
6 | 0.619 | 0.00933 | 0.0111 | 66.3451
6.5 | 0.6596 | 0.0099 | 0.0132 | 66.6263
7 | 0.7013 | 0.01049 | 0.0152 | 66.8541
7.5 | 0.7439 | 0.01107 | 0.0169 | 67.1996
8 | 0.7845 | 0.01174 | 0.0189 | 66.8228
8.5 | 0.8265 | 0.01239 | 0.0206 | 66.707
9 | 0.8667 | 0.01312 | 0.0226 | 66.0595
9.5 | 0.9072 | 0.01386 | 0.0245 | 65.4545
10 | 0.9459 | 0.01469 | 0.0265 | 64.3907
10.5 | 0.9866 | 0.01548 | 0.0283 | 63.7339
11 | 1.0238 | 0.01646 | 0.0304 | 62.1993
11.5 | 1.0633 | 0.01739 | 0.0322 | 61.1443
12 | 1.0993 | 0.01851 | 0.0343 | 59.3895
12.5 | 1.1387 | 0.0195 | 0.036 | 58.3949
13 | 1.1726 | 0.02079 | 0.0382 | 56.4021
13.5 | 1.2087 | 0.02203 | 0.0401 | 54.8661
14 | 1.2408 | 0.02353 | 0.0423 | 52.7327
14.5 | 1.2734 | 0.02505 | 0.0443 | 50.8343
15 | 1.3059 | 0.02665 | 0.0463 | 49.0019
15.5 | 1.3381 | 0.02831 | 0.0481 | 47.266
16 | 1.3692 | 0.03011 | 0.0499 | 45.4733
16.5 | 1.3975 | 0.03216 | 0.0518 | 43.4546
17 | 1.4258 | 0.03428 | 0.0535 | 41.5928
17.5 | 1.4499 | 0.03678 | 0.0553 | 39.4209
18 | 1.4684 | 0.03978 | 0.0571 | 36.913
18.5 | 1.4886 | 0.04284 | 0.0586 | 34.7479
19 | 1.5062 | 0.04624 | 0.0598 | 32.5735
19.5 | 1.523 | 0.04984 | 0.0607 | 30.5578
20 | 1.539 | 0.05373 | 0.0613 | 28.6432

## 127. Re 14M Mach 0.50 (1)
BIGFOIL.COM POLAR EXPORT
NACA66-219 a=0.0
NACA66-219 a=0.0 |  |  |  | Cl Max: | 1.194 | at alpha= | 20 | deg
JavaFoil+Calcfoil stall+Eppler ext transition |  |  |  | L/D Max: | 87.633 | at alpha= | 4 | deg
Re: | 14000000 |  |  | Cd Min: | 0.00474 | at alpha= | -0.5 | deg
Mach: | 0.5 |  |  | Cl=0 at alpha= | -1.0208 | deg
|  |  |  | @ Cl=0.1, Cd= | 0.0048429
|  |  |  | @ Cl=0.4, Cd= | 0.0061613
|  |  |  | @ Cl=0.6, Cd= | 0.0073812
alpha (deg) | Cl | Cd | Cm | Cl/Cd
-20 | -1.077 | 0.18046 | 0.024 | -5.97
-19.5 | -1.051 | 0.163 | 0.024 | -6.445
-19 | -1.021 | 0.15715 | 0.022 | -6.496
-18.5 | -0.992 | 0.15377 | 0.021 | -6.45
-18 | -0.963 | 0.14938 | 0.02 | -6.443
-17.5 | -0.943 | 0.12677 | 0.021 | -7.443
-17 | -0.913 | 0.12314 | 0.02 | -7.413
-16.5 | -0.882 | 0.11897 | 0.018 | -7.416
-16 | -0.853 | 0.1141 | 0.017 | -7.478
-15.5 | -0.832 | 0.10415 | 0.018 | -7.987
-15 | -0.803 | 0.09864 | 0.017 | -8.144
-14.5 | -0.782 | 0.08742 | 0.017 | -8.94
-14 | -0.863 | 0.027 | 0.022 | -31.948
-13.5 | -0.84 | 0.0226 | 0.021 | -37.161
-13 | -0.81 | 0.02036 | 0.02 | -39.807
-12.5 | -0.653 | 0.08567 | 0.01 | -7.623
-12 | -0.63 | 0.07467 | 0.011 | -8.435
-11.5 | -0.709 | 0.01927 | 0.016 | -36.798
-11 | -0.68 | 0.01706 | 0.014 | -39.88
-10.5 | -0.649 | 0.01561 | 0.013 | -41.572
-10 | -0.616 | 0.01454 | 0.012 | -42.368
-9.5 | -0.483 | 0.06187 | 0.005 | -7.799
-9 | -0.46 | 0.05233 | 0.005 | -8.781
-8.5 | -0.772 | 0.01298 | 0.007 | -59.494
-8 | -0.812 | 0.01199 | 0.006 | -67.674
-7.5 | -0.8 | 0.01116 | 0.004 | -71.717
-7 | -0.768 | 0.01049 | 0.003 | -73.215
-6.5 | -0.723 | 0.00986 | 0.001 | -73.328
-6 | -0.671 | 0.00939 | 0 | -71.459
-5.5 | -0.613 | 0.00897 | -0.002 | -68.293
-5 | -0.55 | 0.00856 | -0.004 | -64.296
-4.5 | -0.486 | 0.00821 | -0.005 | -59.156
-4 | -0.419 | 0.00789 | -0.007 | -53.035
-3.5 | -0.35 | 0.00766 | -0.008 | -45.731
-3 | -0.281 | 0.00736 | -0.01 | -38.112
-2.5 | -0.21 | 0.00715 | -0.011 | -29.453
-2 | -0.14 | 0.00585 | -0.013 | -23.951
-1.5 | -0.069 | 0.00595 | -0.015 | -11.594
-1 | 0.003 | 0.00555 | -0.016 | 0.539
-0.5 | 0.076 | 0.00474 | -0.018 | 15.936
0 | 0.146 | 0.00504 | -0.02 | 29.026
0.5 | 0.218 | 0.00537 | -0.021 | 40.597
1 | 0.289 | 0.00568 | -0.023 | 50.833
1.5 | 0.36 | 0.00597 | -0.024 | 60.299
2 | 0.429 | 0.0063 | -0.026 | 68.048
2.5 | 0.499 | 0.00675 | -0.027 | 73.864
3 | 0.569 | 0.00717 | -0.029 | 79.255
3.5 | 0.638 | 0.00764 | -0.03 | 83.494
4 | 0.705 | 0.00805 | -0.032 | 87.633
4.5 | 0.771 | 0.00989 | -0.033 | 77.929
5 | 0.835 | 0.0104 | -0.035 | 80.355
5.5 | 0.898 | 0.01093 | -0.036 | 82.146
6 | 0.958 | 0.01152 | -0.038 | 83.139
6.5 | 1.014 | 0.01211 | -0.039 | 83.738
7 | 1.065 | 0.01282 | -0.041 | 83.081
7.5 | 1.11 | 0.01357 | -0.042 | 81.792
8 | 1.14 | 0.0144 | -0.044 | 79.179
8.5 | 1.149 | 0.01541 | -0.045 | 74.604
9 | 1.12 | 0.01704 | -0.047 | 65.723
9.5 | 0.952 | 0.01881 | -0.048 | 50.632
10 | 0.748 | 0.01897 | -0.05 | 39.429
10.5 | 0.78 | 0.02073 | -0.051 | 37.624
11 | 0.81 | 0.02306 | -0.052 | 35.124
11.5 | 0.709 | 0.07923 | -0.028 | 8.949
12 | 0.876 | 0.02379 | -0.055 | 36.82
12.5 | 0.907 | 0.0257 | -0.056 | 35.289
13 | 0.936 | 0.02873 | -0.057 | 32.574
13.5 | 0.953 | 0.03654 | -0.058 | 26.095
14 | 0.999 | 0.03073 | -0.06 | 32.509
14.5 | 1.023 | 0.03546 | -0.061 | 28.859
15 | 1.05 | 0.03963 | -0.062 | 26.5
15.5 | 0.971 | 0.09499 | -0.05 | 10.22
16 | 1.035 | 0.07686 | -0.057 | 13.467
16.5 | 1.051 | 0.0895 | -0.056 | 11.738
17 | 1.026 | 0.13458 | -0.045 | 7.62
17.5 | 1.052 | 0.14323 | -0.046 | 7.348
18 | 1.086 | 0.14472 | -0.049 | 7.502
18.5 | 1.112 | 0.15551 | -0.049 | 7.152
19 | 1.134 | 0.17713 | -0.048 | 6.399
19.5 | 1.164 | 0.18421 | -0.05 | 6.318
20 | 1.194 | 0.18721 | -0.052 | 6.377

## 128. Re 14M Mach 0.50 (2)
BIGFOIL.COM POLAR EXPORT
NACA66-219 a=0.0
NACA66-219 a=0.0 |  |  |  | Cl Max: | 1.1301 | at alpha= | 12.5 | deg
XFOIL ncrit=9 |  |  |  | L/D Max: | 108.553 | at alpha= | 2 | deg
Re: | 14000000 |  |  | Cd Min: | 0.12661 | at alpha= | 17.5 | deg
Mach: | 0.5 |  |  | Cl=0 at alpha= | -1.5781 | deg
|  |  |  | @ Cl=0.1, Cd= | 0.0030291
|  |  |  | @ Cl=0.4, Cd= | 0.0037369
|  |  |  | @ Cl=0.6, Cd= | 0.013357
alpha (deg) | Cl | Cd | Cm | Cl/Cd
-16 | -0.5697 | 0.11951 | -0.0774 | -4.767
-15.5 | -0.6007 | 0.1048 | -0.087 | -5.7319
-15 | -0.6199 | 0.09176 | -0.0953 | -6.7557
-14.5 | -0.6389 | 0.07875 | -0.1046 | -8.113
-14 | -0.667 | 0.06634 | -0.1129 | -10.0543
-13.5 | -0.6948 | 0.05592 | -0.1178 | -12.4249
-13 | -0.7236 | 0.04706 | -0.1194 | -15.3761
-12.5 | -0.7568 | 0.03917 | -0.118 | -19.3209
-12 | -0.7862 | 0.03249 | -0.114 | -24.1982
-11.5 | -0.8097 | 0.0267 | -0.1081 | -30.3258
-11 | -0.8221 | 0.02194 | -0.1009 | -37.4704
-10.5 | -0.8116 | 0.01891 | -0.094 | -42.9191
-10 | -0.7876 | 0.01676 | -0.0877 | -46.9928
-9.5 | -0.7506 | 0.01523 | -0.0825 | -49.2843
-9 | -0.7073 | 0.01404 | -0.0781 | -50.3775
-8.5 | -0.6604 | 0.01304 | -0.0742 | -50.6442
-8 | -0.6135 | 0.01213 | -0.0704 | -50.5771
-7.5 | -0.564 | 0.01135 | -0.0672 | -49.6916
-7 | -0.5122 | 0.01069 | -0.0644 | -47.9139
-6.5 | -0.4612 | 0.01005 | -0.0617 | -45.8905
-6 | -0.4098 | 0.00946 | -0.0591 | -43.3192
-5.5 | -0.3581 | 0.00892 | -0.0567 | -40.1457
-5 | -0.3074 | 0.00839 | -0.0543 | -36.6389
-4.5 | -0.2556 | 0.00792 | -0.0521 | -32.2727
-4 | -0.2034 | 0.00748 | -0.0501 | -27.1925
-3.5 | -0.1524 | 0.00706 | -0.0478 | -21.5864
-3 | -0.1013 | 0.00668 | -0.0456 | -15.1647
-2.5 | -0.0533 | 0.00631 | -0.0428 | -8.4469
-2 | -0.0297 | 0.00588 | -0.0349 | -5.051
-1.5 | 0.0055 | 0.00526 | -0.0296 | 1.0456
-1 | 0.0441 | 0.0044 | -0.0252 | 10.0227
-0.5 | 0.0813 | 0.00305 | -0.0208 | 26.6557
0 | 0.1528 | 0.00297 | -0.0225 | 51.4478
0.5 | 0.2257 | 0.00303 | -0.0245 | 74.4884
1 | 0.2978 | 0.00306 | -0.0264 | 97.3203
2 | 0.4201 | 0.00387 | -0.0258 | 108.553
2.5 | 0.4658 | 0.00451 | -0.0225 | 103.2816
3 | 0.4828 | 0.00525 | -0.0134 | 91.9619
3.5 | 0.4821 | 0.00621 | -0.0013 | 77.6329
4 | 0.498 | 0.00735 | 0.0069 | 67.7551
4.5 | 0.516 | 0.00865 | 0.0142 | 59.6532
5 | 0.5311 | 0.01014 | 0.0217 | 52.3767
5.5 | 0.5504 | 0.01162 | 0.0283 | 47.3666
6 | 0.5791 | 0.01294 | 0.0333 | 44.7527
6.5 | 0.6242 | 0.01384 | 0.036 | 45.1012
7 | 0.6713 | 0.01472 | 0.0385 | 45.6046
7.5 | 0.7184 | 0.01566 | 0.0409 | 45.8748
8 | 0.7651 | 0.01667 | 0.0435 | 45.8968
8.5 | 0.8126 | 0.01772 | 0.0461 | 45.8578
9 | 0.8573 | 0.01894 | 0.049 | 45.264
9.5 | 0.9048 | 0.02013 | 0.0517 | 44.9478
10 | 0.949 | 0.02155 | 0.0548 | 44.0371
10.5 | 0.9932 | 0.02303 | 0.0581 | 43.1264
11 | 1.0332 | 0.02481 | 0.0617 | 41.6445
11.5 | 1.0754 | 0.02658 | 0.0652 | 40.459
12 | 1.1062 | 0.02904 | 0.0696 | 38.0923
12.5 | 1.1301 | 0.03207 | 0.0741 | 35.2385
13 | 1.1292 | 0.0367 | 0.0793 | 30.7684
13.5 | 1.1161 | 0.04253 | 0.0836 | 26.2427
14 | 1.0926 | 0.04969 | 0.0865 | 21.9883
14.5 | 1.0688 | 0.05773 | 0.0874 | 18.5138
15 | 1.0418 | 0.06695 | 0.0861 | 15.5609
15.5 | 1.0103 | 0.07754 | 0.0825 | 13.0294
16 | 0.9788 | 0.08918 | 0.0769 | 10.9756
16.5 | 0.948 | 0.10161 | 0.0698 | 9.3298
17 | 0.9212 | 0.11428 | 0.0619 | 8.0609
17.5 | 0.9011 | 0.12661 | 0.0539 | 7.1171

## 129. Re 16M Mach 0.00 (1)
BIGFOIL.COM POLAR EXPORT
NACA66-219 a=0.0
NACA66-219 a=0.0 |  |  |  | Cl Max: | 1.443 | at alpha= | 15 | deg
JavaFoil+Calcfoil stall+Eppler ext transition |  |  |  | L/D Max: | 101.705 | at alpha= | 8.5 | deg
Re: | 16000000 |  |  | Cd Min: | 0.00444 | at alpha= | 0.5 | deg
Mach: | 0 |  |  | Cl=0 at alpha= | -1.0238 | deg
|  |  |  | @ Cl=0.1, Cd= | 0.0055722
|  |  |  | @ Cl=0.4, Cd= | 0.0056889
|  |  |  | @ Cl=0.6, Cd= | 0.0065913
alpha (deg) | Cl | Cd | Cm | Cl/Cd
-20 | -1.148 | 0.03556 | 0.032 | -32.295
-19.5 | -1.179 | 0.03184 | 0.031 | -37.038
-19 | -1.208 | 0.02866 | 0.03 | -42.154
-18.5 | -1.233 | 0.02632 | 0.029 | -46.858
-18 | -1.255 | 0.02445 | 0.028 | -51.325
-17.5 | -1.262 | 0.02278 | 0.028 | -55.373
-17 | -1.265 | 0.02169 | 0.026 | -58.309
-16.5 | -1.267 | 0.02035 | 0.025 | -62.234
-16 | -1.265 | 0.01912 | 0.024 | -66.172
-15.5 | -1.261 | 0.01801 | 0.023 | -70.011
-15 | -1.254 | 0.01679 | 0.022 | -74.704
-14.5 | -1.244 | 0.01591 | 0.021 | -78.158
-14 | -1.229 | 0.0152 | 0.02 | -80.886
-13.5 | -1.212 | 0.01436 | 0.019 | -84.424
-13 | -1.191 | 0.0137 | 0.018 | -86.996
-12.5 | -1.167 | 0.01305 | 0.016 | -89.48
-12 | -1.14 | 0.01247 | 0.015 | -91.453
-11.5 | -1.11 | 0.0119 | 0.014 | -93.257
-11 | -1.076 | 0.01139 | 0.013 | -94.527
-10.5 | -1.04 | 0.01085 | 0.011 | -95.861
-10 | -1 | 0.01045 | 0.01 | -95.718
-9.5 | -0.958 | 0.01001 | 0.009 | -95.747
-9 | -0.914 | 0.0096 | 0.008 | -95.187
-8.5 | -0.867 | 0.00922 | 0.006 | -94.069
-8 | -0.818 | 0.00885 | 0.005 | -92.378
-7.5 | -0.767 | 0.00849 | 0.004 | -90.31
-7 | -0.714 | 0.00818 | 0.002 | -87.202
-6.5 | -0.659 | 0.0079 | 0.001 | -83.452
-6 | -0.603 | 0.00763 | 0 | -79.042
-5.5 | -0.546 | 0.00736 | -0.002 | -74.165
-5 | -0.488 | 0.00716 | -0.003 | -68.051
-4.5 | -0.428 | 0.00693 | -0.005 | -61.768
-4 | -0.368 | 0.00676 | -0.006 | -54.425
-3.5 | -0.307 | 0.00659 | -0.007 | -46.648
-3 | -0.246 | 0.00682 | -0.009 | -36.085
-2.5 | -0.184 | 0.00615 | -0.01 | -29.954
-2 | -0.123 | 0.00606 | -0.011 | -20.233
-1.5 | -0.06 | 0.00587 | -0.013 | -10.252
-1 | 0.003 | 0.00582 | -0.014 | 0.448
-0.5 | 0.065 | 0.0056 | -0.016 | 11.677
0 | 0.128 | 0.00555 | -0.017 | 23.124
0.5 | 0.19 | 0.00444 | -0.018 | 42.843
1 | 0.253 | 0.00512 | -0.02 | 49.375
1.5 | 0.315 | 0.00532 | -0.021 | 59.126
2 | 0.375 | 0.00558 | -0.023 | 67.291
2.5 | 0.437 | 0.00585 | -0.024 | 74.673
3 | 0.498 | 0.00612 | -0.025 | 81.286
3.5 | 0.559 | 0.0064 | -0.027 | 87.337
4 | 0.619 | 0.00668 | -0.028 | 92.63
4.5 | 0.677 | 0.00801 | -0.029 | 84.555
5 | 0.736 | 0.0083 | -0.031 | 88.645
5.5 | 0.793 | 0.00861 | -0.032 | 92.134
6 | 0.85 | 0.00895 | -0.033 | 95.019
6.5 | 0.906 | 0.00932 | -0.035 | 97.231
7 | 0.96 | 0.00968 | -0.036 | 99.196
7.5 | 1.013 | 0.0101 | -0.037 | 100.308
8 | 1.064 | 0.01049 | -0.038 | 101.406
8.5 | 1.112 | 0.01093 | -0.04 | 101.705
9 | 1.157 | 0.0114 | -0.041 | 101.529
9.5 | 1.2 | 0.01191 | -0.042 | 100.778
10 | 1.24 | 0.0124 | -0.044 | 99.99
10.5 | 1.277 | 0.01299 | -0.045 | 98.25
11 | 1.31 | 0.01356 | -0.046 | 96.589
11.5 | 1.34 | 0.01429 | -0.047 | 93.793
12 | 1.366 | 0.01497 | -0.048 | 91.262
12.5 | 1.389 | 0.01579 | -0.05 | 87.93
13 | 1.407 | 0.01661 | -0.051 | 84.736
13.5 | 1.422 | 0.01759 | -0.052 | 80.856
14 | 1.433 | 0.01839 | -0.053 | 77.92
14.5 | 1.44 | 0.01933 | -0.054 | 74.488
15 | 1.443 | 0.02073 | -0.055 | 69.613
15.5 | 1.443 | 0.02167 | -0.056 | 66.603
16 | 1.437 | 0.02287 | -0.057 | 62.847
16.5 | 1.425 | 0.02439 | -0.058 | 58.43
17 | 1.409 | 0.02593 | -0.059 | 54.34
17.5 | 1.391 | 0.0272 | -0.06 | 51.126
18 | 1.369 | 0.02899 | -0.061 | 47.215
18.5 | 1.343 | 0.03129 | -0.062 | 42.94
19 | 1.316 | 0.03369 | -0.063 | 39.057
19.5 | 1.287 | 0.03609 | -0.064 | 35.656
20 | 1.256 | 0.03867 | -0.065 | 32.489

## 130. Re 16M Mach 0.00 (2)
BIGFOIL.COM POLAR EXPORT
NACA66-219 a=0.0
NACA66-219 a=0.0 |  |  |  | Cl Max: | 1.5475 | at alpha= | 19.5 | deg
XFOIL ncrit=9 |  |  |  | L/D Max: | 87.4281 | at alpha= | 3.5 | deg
Re: | 16000000 |  |  | Cd Min: | 0.03762 | at alpha= | 19.5 | deg
Mach: | 0 |  |  | Cl=0 at alpha= | -1.2955 | deg
|  |  |  | @ Cl=0.1, Cd= | 0.0033359
|  |  |  | @ Cl=0.4, Cd= | 0.0047716
|  |  |  | @ Cl=0.6, Cd= | 0.0077632
alpha (deg) | Cl | Cd | Cm | Cl/Cd
-20 | -1.5312 | 0.02816 | -0.0657 | -54.375
-19.5 | -1.5047 | 0.02648 | -0.0644 | -56.824
-19 | -1.4765 | 0.02497 | -0.0631 | -59.131
-18.5 | -1.4452 | 0.02367 | -0.0619 | -61.0562
-18 | -1.4162 | 0.0223 | -0.0604 | -63.5067
-17.5 | -1.3828 | 0.02119 | -0.0592 | -65.2572
-17 | -1.3509 | 0.02003 | -0.0577 | -67.4438
-16.5 | -1.3153 | 0.01908 | -0.0565 | -68.9361
-16 | -1.2829 | 0.01802 | -0.0549 | -71.1931
-15.5 | -1.2463 | 0.01716 | -0.0536 | -72.6282
-15 | -1.2131 | 0.01617 | -0.0517 | -75.0216
-14.5 | -1.1767 | 0.01535 | -0.0502 | -76.658
-14 | -1.1418 | 0.01451 | -0.0484 | -78.6906
-13.5 | -1.1037 | 0.01381 | -0.0469 | -79.9203
-13 | -1.0664 | 0.01308 | -0.0452 | -81.5291
-12.5 | -1.0271 | 0.01245 | -0.0438 | -82.498
-12 | -0.9875 | 0.01184 | -0.0422 | -83.4037
-11.5 | -0.9471 | 0.01128 | -0.0408 | -83.9628
-11 | -0.9058 | 0.01077 | -0.0393 | -84.104
-10.5 | -0.8645 | 0.01029 | -0.0379 | -84.0136
-10 | -0.8224 | 0.00983 | -0.0364 | -83.6623
-9.5 | -0.781 | 0.00938 | -0.0348 | -83.2623
-9 | -0.7402 | 0.00892 | -0.033 | -82.9821
-8.5 | -0.699 | 0.00848 | -0.0312 | -82.4292
-8 | -0.657 | 0.0081 | -0.0294 | -81.1111
-7.5 | -0.6146 | 0.00776 | -0.0276 | -79.201
-7 | -0.5726 | 0.00745 | -0.0257 | -76.8591
-6.5 | -0.5328 | 0.00717 | -0.0231 | -74.3096
-6 | -0.4931 | 0.00699 | -0.0205 | -70.5436
-5.5 | -0.4442 | 0.00676 | -0.0197 | -65.7101
-5 | -0.3933 | 0.00657 | -0.0194 | -59.863
-4.5 | -0.3407 | 0.0064 | -0.0194 | -53.2344
-4 | -0.2874 | 0.0062 | -0.0195 | -46.3548
-3.5 | -0.2329 | 0.00602 | -0.0199 | -38.6877
-3 | -0.1782 | 0.00585 | -0.0203 | -30.4615
-2.5 | -0.1235 | 0.00567 | -0.0207 | -21.7813
-2 | -0.0717 | 0.00536 | -0.0205 | -13.3769
-1.5 | -0.0209 | 0.00493 | -0.0202 | -4.2394
-1 | 0.0302 | 0.00447 | -0.0201 | 6.7562
0 | 0.1256 | 0.00292 | -0.0187 | 43.0137
0.5 | 0.1839 | 0.00297 | -0.0199 | 61.9192
1 | 0.2406 | 0.00324 | -0.0208 | 74.2593
2 | 0.3456 | 0.00408 | -0.021 | 84.7059
2.5 | 0.3914 | 0.00471 | -0.0198 | 83.0998
3 | 0.4417 | 0.00507 | -0.0195 | 87.1203
3.5 | 0.4861 | 0.00556 | -0.018 | 87.4281
4.5 | 0.5543 | 0.00659 | -0.0107 | 84.1123
5 | 0.5751 | 0.00715 | -0.0045 | 80.4336
5.5 | 0.6019 | 0.00781 | 0.0002 | 77.0679
6 | 0.6372 | 0.00835 | 0.0031 | 76.3114
6.5 | 0.6777 | 0.00879 | 0.005 | 77.099
7 | 0.7176 | 0.00927 | 0.0069 | 77.411
7.5 | 0.7585 | 0.00975 | 0.0085 | 77.7949
8 | 0.7984 | 0.01029 | 0.0102 | 77.5899
8.5 | 0.8388 | 0.01084 | 0.0118 | 77.3801
9 | 0.8782 | 0.01143 | 0.0135 | 76.8329
9.5 | 0.9178 | 0.01204 | 0.015 | 76.2292
10 | 0.9549 | 0.01274 | 0.0168 | 74.9529
10.5 | 0.9944 | 0.01337 | 0.0182 | 74.3755
11 | 1.031 | 0.01413 | 0.02 | 72.9653
11.5 | 1.0686 | 0.01488 | 0.0214 | 71.8145
12.5 | 1.1404 | 0.0166 | 0.0246 | 68.6988
13 | 1.175 | 0.01755 | 0.0262 | 66.9516
13.5 | 1.21 | 0.01852 | 0.0277 | 65.3348
14 | 1.2417 | 0.01968 | 0.0294 | 63.0945
14.5 | 1.2759 | 0.02073 | 0.0308 | 61.5485
15 | 1.3056 | 0.02206 | 0.0325 | 59.184
15.5 | 1.3377 | 0.02331 | 0.0338 | 57.3874
16 | 1.3681 | 0.02467 | 0.0353 | 55.456
16.5 | 1.3992 | 0.02604 | 0.0364 | 53.7327
17 | 1.4278 | 0.02758 | 0.0378 | 51.7694
17.5 | 1.4545 | 0.0293 | 0.0391 | 49.6416
18 | 1.4779 | 0.03124 | 0.0405 | 47.3079
18.5 | 1.5023 | 0.03324 | 0.0417 | 45.1955
19 | 1.5276 | 0.0352 | 0.0427 | 43.3977
19.5 | 1.5475 | 0.03762 | 0.0438 | 41.135

## 131. Re 16M Mach 0.10 (1)
BIGFOIL.COM POLAR EXPORT
NACA66-219 a=0.0
NACA66-219 a=0.0 |  |  |  | Cl Max: | 1.426 | at alpha= | 14.5 | deg
JavaFoil+Calcfoil stall+Eppler ext transition |  |  |  | L/D Max: | 101.067 | at alpha= | 8.5 | deg
Re: | 16000000 |  |  | Cd Min: | 0.00445 | at alpha= | 0.5 | deg
Mach: | 0.1 |  |  | Cl=0 at alpha= | -1.0238 | deg
|  |  |  | @ Cl=0.1, Cd= | 0.0054041
|  |  |  | @ Cl=0.4, Cd= | 0.0056902
|  |  |  | @ Cl=0.6, Cd= | 0.0066162
alpha (deg) | Cl | Cd | Cm | Cl/Cd
-20 | -1.086 | 0.04014 | 0.032 | -27.07
-19.5 | -1.123 | 0.03539 | 0.031 | -31.725
-19 | -1.159 | 0.03075 | 0.03 | -37.693
-18.5 | -1.19 | 0.02785 | 0.029 | -42.724
-18 | -1.216 | 0.02561 | 0.029 | -47.504
-17.5 | -1.228 | 0.02372 | 0.028 | -51.766
-17 | -1.234 | 0.02285 | 0.027 | -53.984
-16.5 | -1.24 | 0.02102 | 0.026 | -58.981
-16 | -1.242 | 0.01968 | 0.024 | -63.124
-15.5 | -1.241 | 0.01845 | 0.023 | -67.275
-15 | -1.238 | 0.01716 | 0.022 | -72.138
-14.5 | -1.23 | 0.01622 | 0.021 | -75.808
-14 | -1.218 | 0.01548 | 0.02 | -78.709
-13.5 | -1.203 | 0.0146 | 0.019 | -82.434
-13 | -1.185 | 0.0139 | 0.018 | -85.231
-12.5 | -1.163 | 0.01326 | 0.016 | -87.681
-12 | -1.137 | 0.01263 | 0.015 | -90.021
-11.5 | -1.108 | 0.01204 | 0.014 | -92.058
-11 | -1.075 | 0.01154 | 0.013 | -93.236
-10.5 | -1.04 | 0.01094 | 0.011 | -95.062
-10 | -1.001 | 0.01051 | 0.01 | -95.279
-9.5 | -0.96 | 0.01013 | 0.009 | -94.805
-9 | -0.916 | 0.00968 | 0.008 | -94.655
-8.5 | -0.869 | 0.00928 | 0.006 | -93.647
-8 | -0.82 | 0.00891 | 0.005 | -92.054
-7.5 | -0.769 | 0.00854 | 0.004 | -90.073
-7 | -0.716 | 0.00823 | 0.002 | -87.058
-6.5 | -0.662 | 0.00794 | 0.001 | -83.35
-6 | -0.606 | 0.00767 | 0 | -79
-5.5 | -0.548 | 0.00741 | -0.002 | -73.955
-5 | -0.49 | 0.00719 | -0.003 | -68.101
-4.5 | -0.43 | 0.00698 | -0.005 | -61.636
-4 | -0.37 | 0.00679 | -0.006 | -54.496
-3.5 | -0.309 | 0.0066 | -0.007 | -46.797
-3 | -0.247 | 0.00682 | -0.009 | -36.245
-2.5 | -0.185 | 0.00619 | -0.01 | -29.912
-2 | -0.123 | 0.00607 | -0.012 | -20.304
-1.5 | -0.06 | 0.00589 | -0.013 | -10.276
-1 | 0.003 | 0.00578 | -0.014 | 0.453
-0.5 | 0.066 | 0.00562 | -0.016 | 11.705
0 | 0.129 | 0.00522 | -0.017 | 24.635
0.5 | 0.191 | 0.00445 | -0.019 | 42.979
1 | 0.254 | 0.00512 | -0.02 | 49.546
1.5 | 0.316 | 0.00533 | -0.021 | 59.322
2 | 0.377 | 0.00559 | -0.023 | 67.425
2.5 | 0.439 | 0.00586 | -0.024 | 74.816
3 | 0.5 | 0.00614 | -0.025 | 81.415
3.5 | 0.561 | 0.00645 | -0.027 | 87.05
4 | 0.622 | 0.00671 | -0.028 | 92.67
4.5 | 0.68 | 0.00806 | -0.029 | 84.442
5 | 0.739 | 0.00834 | -0.031 | 88.566
5.5 | 0.797 | 0.00869 | -0.032 | 91.695
6 | 0.854 | 0.00902 | -0.033 | 94.632
6.5 | 0.91 | 0.00938 | -0.035 | 96.995
7 | 0.964 | 0.00977 | -0.036 | 98.681
7.5 | 1.017 | 0.01018 | -0.037 | 99.947
8 | 1.068 | 0.0106 | -0.039 | 100.673
8.5 | 1.115 | 0.01104 | -0.04 | 101.067
9 | 1.161 | 0.0115 | -0.041 | 100.909
9.5 | 1.203 | 0.01202 | -0.042 | 100.073
10 | 1.242 | 0.01255 | -0.044 | 99.01
10.5 | 1.278 | 0.01315 | -0.045 | 97.189
11 | 1.311 | 0.01372 | -0.046 | 95.542
11.5 | 1.339 | 0.01447 | -0.047 | 92.579
12 | 1.364 | 0.01526 | -0.049 | 89.378
12.5 | 1.385 | 0.01602 | -0.05 | 86.414
13 | 1.401 | 0.01688 | -0.051 | 83.015
13.5 | 1.414 | 0.01787 | -0.052 | 79.086
14 | 1.422 | 0.01882 | -0.053 | 75.545
14.5 | 1.426 | 0.0197 | -0.054 | 72.405
15 | 1.426 | 0.02118 | -0.055 | 67.331
15.5 | 1.423 | 0.02215 | -0.057 | 64.225
16 | 1.413 | 0.02341 | -0.058 | 60.355
16.5 | 1.396 | 0.02501 | -0.059 | 55.828
17 | 1.376 | 0.02658 | -0.06 | 51.758
17.5 | 1.352 | 0.02835 | -0.061 | 47.68
18 | 1.326 | 0.02998 | -0.062 | 44.228
18.5 | 1.295 | 0.03284 | -0.062 | 39.431
19 | 1.263 | 0.03531 | -0.063 | 35.763
19.5 | 1.228 | 0.03851 | -0.064 | 31.879

## 132. Re 16M Mach 0.10 (2)
BIGFOIL.COM POLAR EXPORT
NACA66-219 a=0.0
NACA66-219 a=0.0 |  |  |  | Cl Max: | 1.5678 | at alpha= | 20 | deg
XFOIL ncrit=9 |  |  |  | L/D Max: | 87.5583 | at alpha= | 3.5 | deg
Re: | 16000000 |  |  | Cd Min: | 0.04168 | at alpha= | 20 | deg
Mach: | 0.1 |  |  | Cl=0 at alpha= | -1.3008 | deg
|  |  |  | @ Cl=0.1, Cd= | 0.0034389
|  |  |  | @ Cl=0.4, Cd= | 0.0047578
|  |  |  | @ Cl=0.6, Cd= | 0.0079046
alpha (deg) | Cl | Cd | Cm | Cl/Cd
-20 | -1.5358 | 0.02923 | -0.0693 | -52.5419
-19.5 | -1.5089 | 0.02748 | -0.068 | -54.909
-19 | -1.4799 | 0.02592 | -0.0666 | -57.0949
-18.5 | -1.4508 | 0.0244 | -0.0651 | -59.459
-18 | -1.4188 | 0.02311 | -0.0638 | -61.3933
-17.5 | -1.388 | 0.02178 | -0.0621 | -63.7282
-17 | -1.3536 | 0.02066 | -0.0608 | -65.5179
-16.5 | -1.3199 | 0.01958 | -0.0592 | -67.4106
-16 | -1.2854 | 0.01854 | -0.0576 | -69.3312
-15.5 | -1.2495 | 0.01759 | -0.0561 | -71.0347
-15 | -1.215 | 0.0166 | -0.0543 | -73.1928
-14.5 | -1.1793 | 0.01571 | -0.0526 | -75.0668
-14 | -1.1436 | 0.01485 | -0.0507 | -77.0101
-13.5 | -1.1056 | 0.01411 | -0.0491 | -78.3558
-13 | -1.0682 | 0.01335 | -0.0473 | -80.015
-12.5 | -1.0283 | 0.01269 | -0.0458 | -81.0323
-12 | -0.9892 | 0.01204 | -0.044 | -82.1595
-11.5 | -0.9476 | 0.01148 | -0.0426 | -82.5436
-11 | -0.907 | 0.01093 | -0.041 | -82.9826
-9.5 | -0.7808 | 0.0095 | -0.0363 | -82.1895
-9 | -0.739 | 0.00904 | -0.0346 | -81.7478
-8.5 | -0.6974 | 0.00859 | -0.0327 | -81.1874
-8 | -0.6553 | 0.00819 | -0.0309 | -80.0122
-7.5 | -0.6126 | 0.00784 | -0.0291 | -78.1378
-7 | -0.5699 | 0.00751 | -0.0272 | -75.8855
-6 | -0.4917 | 0.00701 | -0.0216 | -70.1427
-5.5 | -0.444 | 0.00679 | -0.0205 | -65.3903
-5 | -0.3933 | 0.00659 | -0.02 | -59.6813
-4.5 | -0.3407 | 0.00642 | -0.02 | -53.0685
-4 | -0.2874 | 0.00622 | -0.02 | -46.2058
-3.5 | -0.2328 | 0.00603 | -0.0203 | -38.607
-3 | -0.178 | 0.00586 | -0.0207 | -30.3754
-2.5 | -0.123 | 0.00569 | -0.021 | -21.6169
-2 | -0.0711 | 0.00538 | -0.0209 | -13.2156
-1.5 | -0.0204 | 0.00494 | -0.0205 | -4.1296
-1 | 0.0308 | 0.00448 | -0.0203 | 6.875
-0.5 | 0.0794 | 0.00385 | -0.0197 | 20.6234
0 | 0.1265 | 0.00291 | -0.0189 | 43.4708
0.5 | 0.1853 | 0.00296 | -0.0201 | 62.6014
1 | 0.2422 | 0.00324 | -0.0209 | 74.7531
1.5 | 0.2981 | 0.00353 | -0.0216 | 84.4476
2 | 0.3482 | 0.00406 | -0.0212 | 85.7635
2.5 | 0.3933 | 0.00471 | -0.0199 | 83.5032
3 | 0.4438 | 0.00507 | -0.0195 | 87.5345
3.5 | 0.4877 | 0.00557 | -0.0178 | 87.5583
4 | 0.5253 | 0.00613 | -0.0149 | 85.6933
4.5 | 0.5509 | 0.00659 | -0.0093 | 83.5964
5.5 | 0.5997 | 0.0079 | 0.0013 | 75.9114
6 | 0.6353 | 0.00845 | 0.0042 | 75.1834
6.5 | 0.6755 | 0.00892 | 0.0062 | 75.7287
7 | 0.716 | 0.00941 | 0.0081 | 76.0893
7.5 | 0.7579 | 0.00988 | 0.0096 | 76.7105
8 | 0.7972 | 0.01046 | 0.0115 | 76.2141
8.5 | 0.838 | 0.01102 | 0.013 | 76.0436
9 | 0.878 | 0.01162 | 0.0147 | 75.5594
9.5 | 0.9162 | 0.0123 | 0.0165 | 74.4878
10 | 0.9555 | 0.01294 | 0.0181 | 73.8408
10.5 | 0.9931 | 0.01367 | 0.0198 | 72.6481
11 | 1.0318 | 0.01438 | 0.0214 | 71.7524
11.5 | 1.0675 | 0.01524 | 0.0232 | 70.0459
12 | 1.1047 | 0.01609 | 0.0248 | 68.6576
12.5 | 1.1402 | 0.01702 | 0.0264 | 66.9918
13 | 1.1771 | 0.0179 | 0.0278 | 65.7598
13.5 | 1.2096 | 0.01903 | 0.0297 | 63.5628
14 | 1.2439 | 0.02013 | 0.0312 | 61.7933
14.5 | 1.2758 | 0.02134 | 0.0329 | 59.7844
15 | 1.3082 | 0.02259 | 0.0345 | 57.9106
15.5 | 1.339 | 0.02397 | 0.036 | 55.8615
16.5 | 1.4006 | 0.02683 | 0.0387 | 52.2028
17 | 1.4313 | 0.02831 | 0.04 | 50.5581
17.5 | 1.4562 | 0.03023 | 0.0415 | 48.1707
18 | 1.477 | 0.03244 | 0.0432 | 45.5302
18.5 | 1.5042 | 0.03433 | 0.0442 | 43.8159
19 | 1.5252 | 0.03673 | 0.0455 | 41.5246
19.5 | 1.5465 | 0.03916 | 0.0466 | 39.4918
20 | 1.5678 | 0.04168 | 0.0474 | 37.6152

## 133. Re 16M Mach 0.25 (1)
BIGFOIL.COM POLAR EXPORT
NACA66-219 a=0.0
NACA66-219 a=0.0 |  |  |  | Cl Max: | 1.345 | at alpha= | 12.5 | deg
JavaFoil+Calcfoil stall+Eppler ext transition |  |  |  | L/D Max: | 97.936 | at alpha= | 8 | deg
Re: | 16000000 |  |  | Cd Min: | 0.00504 | at alpha= | 0.5 | deg
Mach: | 0.25 |  |  | Cl=0 at alpha= | -1.0231 | deg
|  |  |  | @ Cl=0.1, Cd= | 0.00523
|  |  |  | @ Cl=0.4, Cd= | 0.0057719
|  |  |  | @ Cl=0.6, Cd= | 0.0067502
alpha (deg) | Cl | Cd | Cm | Cl/Cd
-18.5 | -0.705 | 0.16399 | 0.016 | -4.299
-18 | -0.773 | 0.12255 | 0.019 | -6.306
-17.5 | -0.808 | 0.11751 | 0.018 | -6.879
-17 | -0.849 | 0.10406 | 0.019 | -8.16
-16.5 | -1.001 | 0.02951 | 0.026 | -33.92
-16 | -1.029 | 0.02856 | 0.024 | -36.021
-15.5 | -1.072 | 0.02144 | 0.024 | -50.014
-15 | -1.091 | 0.02073 | 0.023 | -52.643
-14.5 | -1.11 | 0.01853 | 0.022 | -59.897
-14 | -1.12 | 0.01745 | 0.02 | -64.186
-13.5 | -1.125 | 0.01632 | 0.019 | -68.91
-13 | -1.123 | 0.01536 | 0.018 | -73.155
-12.5 | -1.117 | 0.01442 | 0.017 | -77.449
-12 | -1.104 | 0.01367 | 0.016 | -80.717
-11.5 | -1.086 | 0.01295 | 0.014 | -83.819
-11 | -1.062 | 0.0123 | 0.013 | -86.393
-10.5 | -1.034 | 0.01168 | 0.012 | -88.594
-10 | -1.002 | 0.01111 | 0.01 | -90.192
-9.5 | -0.965 | 0.01067 | 0.009 | -90.446
-9 | -0.924 | 0.01022 | 0.008 | -90.441
-8.5 | -0.88 | 0.0097 | 0.006 | -90.725
-8 | -0.833 | 0.00927 | 0.005 | -89.9
-7.5 | -0.783 | 0.00891 | 0.004 | -87.856
-7 | -0.731 | 0.00852 | 0.002 | -85.737
-6.5 | -0.676 | 0.00822 | 0.001 | -82.212
-6 | -0.619 | 0.0079 | 0 | -78.394
-5.5 | -0.561 | 0.00765 | -0.002 | -73.38
-5 | -0.501 | 0.0074 | -0.003 | -67.74
-4.5 | -0.441 | 0.00717 | -0.005 | -61.451
-4 | -0.379 | 0.00696 | -0.006 | -54.475
-3.5 | -0.317 | 0.00675 | -0.007 | -46.897
-3 | -0.253 | 0.00694 | -0.009 | -36.516
-2.5 | -0.19 | 0.00698 | -0.01 | -27.206
-2 | -0.126 | 0.0058 | -0.012 | -21.797
-1.5 | -0.062 | 0.00597 | -0.013 | -10.411
-1 | 0.003 | 0.00591 | -0.015 | 0.455
-0.5 | 0.068 | 0.00541 | -0.016 | 12.484
0 | 0.132 | 0.00505 | -0.018 | 26.099
0.5 | 0.196 | 0.00504 | -0.019 | 38.916
1 | 0.26 | 0.00523 | -0.02 | 49.785
1.5 | 0.324 | 0.00546 | -0.022 | 59.423
2 | 0.387 | 0.00571 | -0.023 | 67.669
2.5 | 0.45 | 0.00601 | -0.025 | 74.905
3 | 0.513 | 0.00631 | -0.026 | 81.267
3.5 | 0.576 | 0.00664 | -0.027 | 86.704
4 | 0.637 | 0.00692 | -0.029 | 92.148
4.5 | 0.697 | 0.00833 | -0.03 | 83.762
5 | 0.757 | 0.00865 | -0.032 | 87.514
5.5 | 0.817 | 0.00901 | -0.033 | 90.629
6 | 0.874 | 0.00938 | -0.034 | 93.231
6.5 | 0.931 | 0.00977 | -0.036 | 95.25
7 | 0.986 | 0.01021 | -0.037 | 96.543
7.5 | 1.039 | 0.01065 | -0.038 | 97.58
8 | 1.088 | 0.01111 | -0.04 | 97.936
8.5 | 1.135 | 0.01163 | -0.041 | 97.562
9 | 1.177 | 0.01217 | -0.042 | 96.765
9.5 | 1.217 | 0.01274 | -0.044 | 95.519
10 | 1.251 | 0.01339 | -0.045 | 93.464
10.5 | 1.281 | 0.01403 | -0.046 | 91.318
11 | 1.306 | 0.0148 | -0.047 | 88.226
11.5 | 1.325 | 0.01563 | -0.049 | 84.741
12 | 1.338 | 0.01654 | -0.05 | 80.888
12.5 | 1.345 | 0.01751 | -0.051 | 76.775
13 | 1.345 | 0.01869 | -0.052 | 71.936
13.5 | 1.338 | 0.01978 | -0.053 | 67.651
14 | 1.325 | 0.02108 | -0.055 | 62.857
14.5 | 1.304 | 0.02278 | -0.056 | 57.24
15 | 1.278 | 0.02402 | -0.057 | 53.209
15.5 | 1.243 | 0.02629 | -0.058 | 47.275
16 | 1.199 | 0.02823 | -0.059 | 42.488
16.5 | 1.145 | 0.0304 | -0.06 | 37.66
17 | 1.082 | 0.03393 | -0.06 | 31.894
17.5 | 1.013 | 0.03818 | -0.061 | 26.541

## 134. Re 16M Mach 0.25 (2)
BIGFOIL.COM POLAR EXPORT
NACA66-219 a=0.0
NACA66-219 a=0.0 |  |  |  | Cl Max: | 1.557 | at alpha= | 20 | deg
XFOIL ncrit=9 |  |  |  | L/D Max: | 90.804 | at alpha= | 2 | deg
Re: | 16000000 |  |  | Cd Min: | 0.0521 | at alpha= | 20 | deg
Mach: | 0.25 |  |  | Cl=0 at alpha= | -1.3346 | deg
|  |  |  | @ Cl=0.1, Cd= | 0.0034251
|  |  |  | @ Cl=0.4, Cd= | 0.0046703
|  |  |  | @ Cl=0.6, Cd= | 0.0086945
alpha (deg) | Cl | Cd | Cm | Cl/Cd
-20 | -1.5366 | 0.03765 | -0.0904 | -40.8127
-19.5 | -1.5156 | 0.03477 | -0.0885 | -43.5893
-19 | -1.4917 | 0.03219 | -0.0864 | -46.3405
-18.5 | -1.462 | 0.03008 | -0.0845 | -48.6037
-18 | -1.4332 | 0.02806 | -0.0822 | -51.0763
-17.5 | -1.4046 | 0.02607 | -0.0799 | -53.878
-17 | -1.3727 | 0.02436 | -0.0775 | -56.3506
-16.5 | -1.3362 | 0.02299 | -0.0754 | -58.1209
-16 | -1.3041 | 0.02144 | -0.0728 | -60.8256
-15.5 | -1.2652 | 0.02027 | -0.0708 | -62.4174
-15 | -1.227 | 0.01914 | -0.0686 | -64.1066
-14.5 | -1.1898 | 0.018 | -0.0663 | -66.1
-14 | -1.154 | 0.01685 | -0.0636 | -68.4866
-13.5 | -1.116 | 0.01584 | -0.0612 | -70.4545
-13 | -1.076 | 0.01495 | -0.059 | -71.9732
-12.5 | -1.0363 | 0.01409 | -0.0567 | -73.5486
-12 | -0.9943 | 0.01334 | -0.0546 | -74.5352
-11.5 | -0.9539 | 0.01259 | -0.0523 | -75.7665
-11 | -0.9102 | 0.01196 | -0.0504 | -76.1037
-10.5 | -0.8672 | 0.01135 | -0.0484 | -76.4053
-10 | -0.8231 | 0.01079 | -0.0465 | -76.2836
-9.5 | -0.779 | 0.01024 | -0.0447 | -76.0742
-9 | -0.7351 | 0.00972 | -0.0427 | -75.6276
-8.5 | -0.6914 | 0.0092 | -0.0407 | -75.1522
-8 | -0.648 | 0.00871 | -0.0386 | -74.3972
-7.5 | -0.6035 | 0.00829 | -0.0367 | -72.7986
-7 | -0.5588 | 0.0079 | -0.0348 | -70.7342
-6.5 | -0.5138 | 0.00756 | -0.0329 | -67.963
-6 | -0.4693 | 0.00723 | -0.0308 | -64.9101
-5.5 | -0.4279 | 0.00691 | -0.028 | -61.9247
-5 | -0.39 | 0.00672 | -0.0243 | -58.0357
-4.5 | -0.3388 | 0.00653 | -0.0235 | -51.8836
-4 | -0.2855 | 0.00632 | -0.0231 | -45.1741
-3.5 | -0.231 | 0.00612 | -0.0229 | -37.7451
-3 | -0.1754 | 0.00594 | -0.023 | -29.5286
-2.5 | -0.1195 | 0.00577 | -0.0232 | -20.7106
-2 | -0.0674 | 0.00545 | -0.0227 | -12.367
-1.5 | -0.017 | 0.00499 | -0.0219 | -3.4068
-1 | 0.0344 | 0.0045 | -0.0214 | 7.6444
-0.5 | 0.0817 | 0.00374 | -0.0202 | 21.8449
0 | 0.1311 | 0.00289 | -0.0195 | 45.3633
0.5 | 0.1928 | 0.00291 | -0.0209 | 66.2543
1 | 0.2517 | 0.0032 | -0.0218 | 78.6562
1.5 | 0.3084 | 0.00353 | -0.0223 | 87.3654
2 | 0.3614 | 0.00398 | -0.0221 | 90.804
2.5 | 0.4039 | 0.00474 | -0.0199 | 85.211
3 | 0.4536 | 0.00513 | -0.019 | 88.4211
3.5 | 0.4954 | 0.00564 | -0.0165 | 87.8369
4 | 0.5178 | 0.00621 | -0.01 | 83.3816
4.5 | 0.5373 | 0.00685 | -0.0031 | 78.438
5 | 0.5604 | 0.00765 | 0.0026 | 73.2549
5.5 | 0.5876 | 0.00849 | 0.0073 | 69.2108
6 | 0.6252 | 0.00911 | 0.0101 | 68.6279
6.5 | 0.667 | 0.00964 | 0.0121 | 69.1909
7 | 0.7089 | 0.0102 | 0.0141 | 69.5
7.5 | 0.7508 | 0.01078 | 0.0159 | 69.6475
8 | 0.7925 | 0.0114 | 0.0178 | 69.5175
8.5 | 0.8336 | 0.01207 | 0.0197 | 69.0638
9 | 0.8743 | 0.01278 | 0.0216 | 68.4116
9.5 | 0.9145 | 0.01353 | 0.0235 | 67.5905
10 | 0.9545 | 0.01431 | 0.0254 | 66.7016
10.5 | 0.9938 | 0.01514 | 0.0274 | 65.6407
11 | 1.0314 | 0.01608 | 0.0295 | 64.1418
11.5 | 1.0707 | 0.017 | 0.0313 | 62.9824
12 | 1.1082 | 0.01804 | 0.0333 | 61.4302
12.5 | 1.1473 | 0.01905 | 0.0351 | 60.2257
13 | 1.1805 | 0.02036 | 0.0374 | 57.9813
13.5 | 1.2174 | 0.02153 | 0.0393 | 56.5444
14 | 1.249 | 0.02304 | 0.0416 | 54.2101
14.5 | 1.2856 | 0.02434 | 0.0433 | 52.8184
15 | 1.3165 | 0.02599 | 0.0454 | 50.6541
15.5 | 1.3517 | 0.02747 | 0.0471 | 49.2064
16 | 1.3806 | 0.02937 | 0.0491 | 47.0072
16.5 | 1.4081 | 0.03144 | 0.0511 | 44.7869
17 | 1.4386 | 0.03338 | 0.0528 | 43.0977
17.5 | 1.4603 | 0.03603 | 0.0548 | 40.5301
18 | 1.4789 | 0.03898 | 0.0567 | 37.94
18.5 | 1.5036 | 0.04166 | 0.0581 | 36.0922
19 | 1.5246 | 0.04473 | 0.0593 | 34.0845
19.5 | 1.5425 | 0.04819 | 0.0603 | 32.0087
20 | 1.557 | 0.0521 | 0.0611 | 29.8848

## 135. Re 16M Mach 0.50 (1)
BIGFOIL.COM POLAR EXPORT
NACA66-219 a=0.0
NACA66-219 a=0.0 |  |  |  | Cl Max: | 1.192 | at alpha= | 20 | deg
JavaFoil+Calcfoil stall+Eppler ext transition |  |  |  | L/D Max: | 85.577 | at alpha= | 6.5 | deg
Re: | 16000000 |  |  | Cd Min: | 0.00519 | at alpha= | 0 | deg
Mach: | 0.5 |  |  | Cl=0 at alpha= | -1.0208 | deg
|  |  |  | @ Cl=0.1, Cd= | 0.0053261
|  |  |  | @ Cl=0.4, Cd= | 0.0062103
|  |  |  | @ Cl=0.6, Cd= | 0.0073342
alpha (deg) | Cl | Cd | Cm | Cl/Cd
-20 | -1.077 | 0.18745 | 0.024 | -5.745
-19.5 | -1.049 | 0.16824 | 0.023 | -6.236
-19 | -1.02 | 0.16266 | 0.022 | -6.272
-18.5 | -0.991 | 0.16285 | 0.021 | -6.088
-18 | -0.962 | 0.15617 | 0.02 | -6.16
-17.5 | -0.939 | 0.13564 | 0.02 | -6.92
-17 | -0.909 | 0.13289 | 0.019 | -6.843
-16.5 | -0.879 | 0.12771 | 0.017 | -6.885
-16 | -0.851 | 0.1222 | 0.017 | -6.965
-15.5 | -0.834 | 0.10118 | 0.018 | -8.248
-15 | -0.807 | 0.09451 | 0.017 | -8.543
-14.5 | -0.799 | 0.07463 | 0.019 | -10.702
-14 | -0.867 | 0.02525 | 0.022 | -34.333
-13.5 | -0.841 | 0.02179 | 0.021 | -38.604
-13 | -0.811 | 0.01975 | 0.02 | -41.086
-12.5 | -0.653 | 0.08519 | 0.01 | -7.666
-12 | -0.632 | 0.07261 | 0.011 | -8.707
-11.5 | -0.711 | 0.01853 | 0.016 | -38.358
-11 | -0.681 | 0.01667 | 0.014 | -40.861
-10.5 | -0.649 | 0.0152 | 0.013 | -42.721
-10 | -0.617 | 0.01417 | 0.012 | -43.519
-9.5 | -0.482 | 0.061 | 0.005 | -7.909
-9 | -0.544 | 0.01451 | 0.009 | -37.465
-8.5 | -0.773 | 0.01268 | 0.007 | -60.939
-8 | -0.812 | 0.01171 | 0.006 | -69.35
-7.5 | -0.801 | 0.01091 | 0.004 | -73.439
-7 | -0.769 | 0.01025 | 0.003 | -75.015
-6.5 | -0.724 | 0.00966 | 0.001 | -74.942
-6 | -0.671 | 0.00917 | 0 | -73.202
-5.5 | -0.613 | 0.00876 | -0.002 | -69.939
-5 | -0.551 | 0.0084 | -0.004 | -65.564
-4.5 | -0.486 | 0.00805 | -0.005 | -60.383
-4 | -0.419 | 0.00777 | -0.007 | -53.942
-3.5 | -0.35 | 0.0075 | -0.008 | -46.683
-3 | -0.281 | 0.00724 | -0.01 | -38.794
-2.5 | -0.211 | 0.00766 | -0.012 | -27.479
-2 | -0.14 | 0.00754 | -0.013 | -18.543
-1.5 | -0.069 | 0.00621 | -0.015 | -11.102
-1 | 0.003 | 0.00606 | -0.016 | 0.493
-0.5 | 0.075 | 0.0054 | -0.018 | 13.946
0 | 0.146 | 0.00519 | -0.019 | 28.191
0.5 | 0.218 | 0.00545 | -0.021 | 39.965
1 | 0.289 | 0.00571 | -0.023 | 50.621
1.5 | 0.36 | 0.00599 | -0.024 | 60.069
2 | 0.429 | 0.00637 | -0.026 | 67.341
2.5 | 0.499 | 0.00677 | -0.027 | 73.709
3 | 0.569 | 0.00715 | -0.029 | 79.597
3.5 | 0.638 | 0.00756 | -0.03 | 84.467
4 | 0.705 | 0.00925 | -0.032 | 76.217
4.5 | 0.771 | 0.00967 | -0.033 | 79.725
5 | 0.836 | 0.01016 | -0.035 | 82.281
5.5 | 0.899 | 0.01069 | -0.037 | 84.034
6 | 0.959 | 0.01125 | -0.038 | 85.186
6.5 | 1.015 | 0.01186 | -0.04 | 85.577
7 | 1.066 | 0.01252 | -0.041 | 85.173
7.5 | 1.111 | 0.01325 | -0.042 | 83.848
8 | 1.141 | 0.0141 | -0.044 | 80.912
8.5 | 1.15 | 0.01503 | -0.045 | 76.507
9 | 1.121 | 0.0166 | -0.047 | 67.525
9.5 | 0.953 | 0.01827 | -0.048 | 52.169
10 | 0.749 | 0.01854 | -0.05 | 40.384
10.5 | 0.78 | 0.02021 | -0.051 | 38.612
11 | 0.811 | 0.02246 | -0.052 | 36.093
11.5 | 0.709 | 0.07875 | -0.028 | 9.006
12 | 0.877 | 0.0232 | -0.055 | 37.79
12.5 | 0.908 | 0.02514 | -0.056 | 36.099
13 | 0.937 | 0.02801 | -0.057 | 33.433
13.5 | 0.957 | 0.03475 | -0.058 | 27.531
14 | 1 | 0.02986 | -0.06 | 33.492
14.5 | 1.026 | 0.03416 | -0.061 | 30.021
15 | 1.052 | 0.03807 | -0.062 | 27.635
15.5 | 0.986 | 0.08503 | -0.053 | 11.595
16 | 0.971 | 0.12145 | -0.043 | 7.995
16.5 | 1.005 | 0.12385 | -0.046 | 8.117
17 | 1.023 | 0.1424 | -0.044 | 7.182
17.5 | 1.05 | 0.15096 | -0.045 | 6.957
18 | 1.082 | 0.15427 | -0.047 | 7.011
18.5 | 1.111 | 0.16224 | -0.049 | 6.846
19 | 1.133 | 0.19006 | -0.048 | 5.961
19.5 | 1.162 | 0.19053 | -0.049 | 6.099
20 | 1.192 | 0.19453 | -0.051 | 6.129

## 136. Re 16M Mach 0.50 (2)
BIGFOIL.COM POLAR EXPORT
NACA66-219 a=0.0
NACA66-219 a=0.0 |  |  |  | Cl Max: | 1.1436 | at alpha= | 12.5 | deg
XFOIL ncrit=9 |  |  |  | L/D Max: | 104.484 | at alpha= | 2 | deg
Re: | 16000000 |  |  | Cd Min: | 0.12543 | at alpha= | 17.5 | deg
Mach: | 0.5 |  |  | Cl=0 at alpha= | -1.6174 | deg
|  |  |  | @ Cl=0.1, Cd= | 0.0032964
|  |  |  | @ Cl=0.4, Cd= | 0.0038484
|  |  |  | @ Cl=0.6, Cd= | 0.012953
alpha (deg) | Cl | Cd | Cm | Cl/Cd
-16 | -0.5868 | 0.11663 | -0.0796 | -5.0313
-15.5 | -0.6098 | 0.10325 | -0.0882 | -5.9061
-15 | -0.6358 | 0.08913 | -0.0975 | -7.1334
-14.5 | -0.6538 | 0.0766 | -0.1065 | -8.5352
-14 | -0.6832 | 0.0644 | -0.1144 | -10.6087
-13.5 | -0.7119 | 0.05423 | -0.1187 | -13.1274
-13 | -0.7402 | 0.04565 | -0.1198 | -16.2147
-12.5 | -0.7736 | 0.03795 | -0.1179 | -20.3847
-12 | -0.8018 | 0.03147 | -0.1136 | -25.4782
-11.5 | -0.8239 | 0.02587 | -0.1075 | -31.8477
-11 | -0.8347 | 0.02129 | -0.1001 | -39.2062
-10.5 | -0.8235 | 0.01836 | -0.0931 | -44.8529
-10 | -0.7993 | 0.01625 | -0.0866 | -49.1877
-9.5 | -0.7626 | 0.01474 | -0.0813 | -51.7368
-9 | -0.7174 | 0.01363 | -0.077 | -52.6339
-8.5 | -0.6702 | 0.01266 | -0.0731 | -52.9384
-8 | -0.6218 | 0.01181 | -0.0694 | -52.6503
-7.5 | -0.5715 | 0.01106 | -0.0662 | -51.6727
-7 | -0.5209 | 0.01038 | -0.0633 | -50.183
-6.5 | -0.4689 | 0.00978 | -0.0606 | -47.9448
-6 | -0.4173 | 0.0092 | -0.0581 | -45.3587
-5.5 | -0.3654 | 0.00868 | -0.0557 | -42.0968
-5 | -0.3141 | 0.00815 | -0.0533 | -38.5399
-4.5 | -0.2623 | 0.00768 | -0.0511 | -34.1536
-4 | -0.2098 | 0.00726 | -0.049 | -28.8981
-3.5 | -0.1589 | 0.00685 | -0.0467 | -23.1971
-3 | -0.1079 | 0.00649 | -0.0444 | -16.6256
-2.5 | -0.0602 | 0.00616 | -0.0415 | -9.7727
-2 | -0.0303 | 0.00583 | -0.0348 | -5.1973
-1.5 | 0.0093 | 0.00525 | -0.0303 | 1.7714
-1 | 0.051 | 0.00451 | -0.0264 | 11.3082
-0.5 | 0.0905 | 0.00336 | -0.0224 | 26.9345
0 | 0.1532 | 0.00294 | -0.0226 | 52.1088
0.5 | 0.2258 | 0.00293 | -0.0246 | 77.0648
1 | 0.2964 | 0.00307 | -0.0261 | 96.5472
1.5 | 0.3576 | 0.0035 | -0.0259 | 102.1714
2 | 0.4148 | 0.00397 | -0.0249 | 104.4836
2.5 | 0.457 | 0.00463 | -0.0209 | 98.7041
3 | 0.4672 | 0.00531 | -0.0104 | 87.9849
3.5 | 0.4751 | 0.00627 | -0.0001 | 75.7735
4 | 0.4927 | 0.00739 | 0.0078 | 66.6712
5 | 0.5267 | 0.01015 | 0.0225 | 51.8916
5.5 | 0.5497 | 0.01154 | 0.0285 | 47.6343
6 | 0.5849 | 0.01266 | 0.0327 | 46.2006
6.5 | 0.6307 | 0.01355 | 0.0353 | 46.5461
7 | 0.6798 | 0.01436 | 0.0375 | 47.3398
7.5 | 0.7254 | 0.01535 | 0.0402 | 47.2573
8 | 0.7747 | 0.01624 | 0.0425 | 47.7032
8.5 | 0.8202 | 0.01736 | 0.0453 | 47.2465
9 | 0.8672 | 0.01846 | 0.0481 | 46.9772
9.5 | 0.9129 | 0.01972 | 0.0511 | 46.2931
10 | 0.9584 | 0.02106 | 0.0541 | 45.5081
10.5 | 1.0015 | 0.02258 | 0.0575 | 44.3534
11 | 1.0442 | 0.02424 | 0.0609 | 43.0776
11.5 | 1.0877 | 0.02595 | 0.0645 | 41.9152
12 | 1.1185 | 0.02838 | 0.0689 | 39.4116
12.5 | 1.1436 | 0.0313 | 0.0736 | 36.5367
13 | 1.1435 | 0.0358 | 0.0789 | 31.9413
13.5 | 1.1293 | 0.04161 | 0.0835 | 27.1401
14 | 1.1058 | 0.04866 | 0.0866 | 22.725
14.5 | 1.0817 | 0.05663 | 0.0878 | 19.1012
15 | 1.0489 | 0.06618 | 0.0866 | 15.8492
15.5 | 1.0174 | 0.0767 | 0.0831 | 13.2647
16 | 0.9859 | 0.08828 | 0.0777 | 11.1679
16.5 | 0.9559 | 0.10055 | 0.0707 | 9.5067
17 | 0.9295 | 0.11314 | 0.0628 | 8.2155
17.5 | 0.9092 | 0.12543 | 0.0549 | 7.2487

## 137. Re 18M Mach 0.00 (1)
BIGFOIL.COM POLAR EXPORT
NACA66-219 a=0.0
NACA66-219 a=0.0 |  |  |  | Cl Max: | 1.444 | at alpha= | 15 | deg
JavaFoil+Calcfoil stall+Eppler ext transition |  |  |  | L/D Max: | 103.877 | at alpha= | 8.5 | deg
Re: | 18000000 |  |  | Cd Min: | 0.00512 | at alpha= | 0.5 | deg
Mach: | 0 |  |  | Cl=0 at alpha= | -1.0238 | deg
|  |  |  | @ Cl=0.1, Cd= | 0.0058989
|  |  |  | @ Cl=0.4, Cd= | 0.0057108
|  |  |  | @ Cl=0.6, Cd= | 0.0065208
alpha (deg) | Cl | Cd | Cm | Cl/Cd
-20 | -1.151 | 0.03395 | 0.032 | -33.91
-19.5 | -1.182 | 0.03062 | 0.031 | -38.595
-19 | -1.209 | 0.02814 | 0.03 | -42.953
-18.5 | -1.235 | 0.02551 | 0.029 | -48.418
-18 | -1.256 | 0.02372 | 0.029 | -52.965
-17.5 | -1.263 | 0.02214 | 0.028 | -57.046
-17 | -1.266 | 0.0213 | 0.026 | -59.427
-16.5 | -1.268 | 0.01981 | 0.025 | -63.986
-16 | -1.267 | 0.01861 | 0.024 | -68.055
-15.5 | -1.262 | 0.01755 | 0.023 | -71.934
-15 | -1.255 | 0.01637 | 0.022 | -76.667
-14.5 | -1.244 | 0.01552 | 0.021 | -80.202
-14 | -1.23 | 0.01483 | 0.02 | -82.982
-13.5 | -1.213 | 0.01406 | 0.019 | -86.295
-13 | -1.192 | 0.01337 | 0.018 | -89.205
-12.5 | -1.168 | 0.01276 | 0.016 | -91.541
-12 | -1.141 | 0.01218 | 0.015 | -93.693
-11.5 | -1.111 | 0.01164 | 0.014 | -95.439
-11 | -1.077 | 0.01115 | 0.013 | -96.586
-10.5 | -1.041 | 0.01062 | 0.011 | -97.957
-10 | -1.001 | 0.01021 | 0.01 | -98.063
-9.5 | -0.959 | 0.00981 | 0.009 | -97.744
-9 | -0.914 | 0.0094 | 0.008 | -97.231
-8.5 | -0.867 | 0.00903 | 0.006 | -96.057
-8 | -0.818 | 0.00868 | 0.005 | -94.228
-7.5 | -0.767 | 0.00832 | 0.004 | -92.214
-7 | -0.714 | 0.00801 | 0.002 | -89.13
-6.5 | -0.66 | 0.00774 | 0.001 | -85.264
-6 | -0.603 | 0.00749 | 0 | -80.625
-5.5 | -0.546 | 0.00725 | -0.002 | -75.33
-5 | -0.488 | 0.00704 | -0.003 | -69.259
-4.5 | -0.429 | 0.00684 | -0.005 | -62.671
-4 | -0.368 | 0.00664 | -0.006 | -55.467
-3.5 | -0.308 | 0.00692 | -0.007 | -44.465
-3 | -0.246 | 0.00622 | -0.009 | -39.576
-2.5 | -0.184 | 0.00619 | -0.01 | -29.807
-2 | -0.123 | 0.00627 | -0.011 | -19.548
-1.5 | -0.06 | 0.00613 | -0.013 | -9.813
-1 | 0.003 | 0.00598 | -0.014 | 0.436
-0.5 | 0.065 | 0.00596 | -0.016 | 10.978
0 | 0.128 | 0.00585 | -0.017 | 21.915
0.5 | 0.19 | 0.00512 | -0.018 | 37.201
1 | 0.253 | 0.00514 | -0.02 | 49.2
1.5 | 0.315 | 0.00535 | -0.021 | 58.807
2 | 0.375 | 0.00561 | -0.023 | 66.945
2.5 | 0.437 | 0.00586 | -0.024 | 74.48
3 | 0.498 | 0.00613 | -0.025 | 81.315
3.5 | 0.559 | 0.00635 | -0.027 | 88.014
4 | 0.619 | 0.0066 | -0.028 | 93.798
4.5 | 0.678 | 0.00786 | -0.029 | 86.23
5 | 0.736 | 0.00814 | -0.031 | 90.486
5.5 | 0.794 | 0.00845 | -0.032 | 93.974
6 | 0.851 | 0.00879 | -0.033 | 96.769
6.5 | 0.907 | 0.00912 | -0.035 | 99.377
7 | 0.961 | 0.00951 | -0.036 | 101.018
7.5 | 1.014 | 0.00988 | -0.037 | 102.68
8 | 1.064 | 0.01029 | -0.039 | 103.478
8.5 | 1.112 | 0.01071 | -0.04 | 103.877
9 | 1.158 | 0.01115 | -0.041 | 103.84
9.5 | 1.201 | 0.01165 | -0.042 | 103.085
10 | 1.241 | 0.01216 | -0.044 | 101.996
10.5 | 1.278 | 0.01271 | -0.045 | 100.537
11 | 1.311 | 0.01328 | -0.046 | 98.751
11.5 | 1.341 | 0.01396 | -0.047 | 96.05
12 | 1.367 | 0.01465 | -0.048 | 93.35
12.5 | 1.389 | 0.01549 | -0.05 | 89.674
13 | 1.408 | 0.01622 | -0.051 | 86.821
13.5 | 1.423 | 0.01718 | -0.052 | 82.851
14 | 1.434 | 0.01796 | -0.053 | 79.844
14.5 | 1.441 | 0.01901 | -0.054 | 75.819
15 | 1.444 | 0.02027 | -0.055 | 71.253
15.5 | 1.444 | 0.02117 | -0.056 | 68.236
16 | 1.438 | 0.02253 | -0.057 | 63.836
16.5 | 1.426 | 0.02378 | -0.058 | 59.95
17 | 1.41 | 0.02532 | -0.059 | 55.687
17.5 | 1.392 | 0.02655 | -0.06 | 52.428
18 | 1.369 | 0.02867 | -0.061 | 47.756
18.5 | 1.345 | 0.03053 | -0.062 | 44.05
19 | 1.317 | 0.03285 | -0.063 | 40.098
19.5 | 1.288 | 0.03511 | -0.064 | 36.703
20 | 1.258 | 0.03761 | -0.065 | 33.445

## 138. Re 18M Mach 0.00 (2)
BIGFOIL.COM POLAR EXPORT
NACA66-219 a=0.0
NACA66-219 a=0.0 |  |  |  | Cl Max: | 1.579 | at alpha= | 20 | deg
XFOIL ncrit=9 |  |  |  | L/D Max: | 87.1583 | at alpha= | 3.5 | deg
Re: | 18000000 |  |  | Cd Min: | 0.03918 | at alpha= | 20 | deg
Mach: | 0 |  |  | Cl=0 at alpha= | -1.3075 | deg
|  |  |  | @ Cl=0.1, Cd= | 0.0036585
|  |  |  | @ Cl=0.4, Cd= | 0.004811
|  |  |  | @ Cl=0.6, Cd= | 0.0076118
alpha (deg) | Cl | Cd | Cm | Cl/Cd
-20 | -1.5445 | 0.02727 | -0.0647 | -56.6373
-19.5 | -1.5152 | 0.02581 | -0.0636 | -58.7059
-19 | -1.4878 | 0.02428 | -0.0621 | -61.2768
-18.5 | -1.4557 | 0.02305 | -0.061 | -63.154
-18 | -1.4261 | 0.02173 | -0.0595 | -65.6282
-17.5 | -1.3929 | 0.02061 | -0.0582 | -67.5837
-17 | -1.3602 | 0.01952 | -0.0568 | -69.6824
-16.5 | -1.3254 | 0.01856 | -0.0554 | -71.4116
-16 | -1.2915 | 0.01757 | -0.0539 | -73.506
-15.5 | -1.2552 | 0.01671 | -0.0525 | -75.1167
-15 | -1.2194 | 0.01586 | -0.051 | -76.8852
-14.5 | -1.1843 | 0.01501 | -0.0493 | -78.9007
-14 | -1.1481 | 0.01422 | -0.0476 | -80.7384
-13.5 | -1.111 | 0.01349 | -0.0459 | -82.3573
-13 | -1.0725 | 0.0128 | -0.0444 | -83.7891
-12.5 | -1.0348 | 0.01213 | -0.0427 | -85.3092
-12 | -0.9943 | 0.01155 | -0.0413 | -86.0866
-11.5 | -0.9548 | 0.01099 | -0.0396 | -86.879
-11 | -0.9131 | 0.0105 | -0.0382 | -86.9619
-10.5 | -0.8715 | 0.01003 | -0.0368 | -86.8893
-10 | -0.8302 | 0.00957 | -0.0352 | -86.7503
-9 | -0.7458 | 0.00872 | -0.0321 | -85.5275
-8.5 | -0.7048 | 0.00829 | -0.0302 | -85.0181
-8 | -0.6635 | 0.00791 | -0.0283 | -83.8812
-7.5 | -0.6214 | 0.00758 | -0.0264 | -81.9789
-6 | -0.4976 | 0.00686 | -0.0196 | -72.5364
-5.5 | -0.4479 | 0.00665 | -0.019 | -67.3534
-5 | -0.3968 | 0.00645 | -0.0187 | -61.5194
-4.5 | -0.3436 | 0.00626 | -0.0188 | -54.8882
-4 | -0.2897 | 0.00607 | -0.0191 | -47.7265
-3.5 | -0.2352 | 0.0059 | -0.0194 | -39.8644
-3 | -0.1803 | 0.00575 | -0.0199 | -31.3565
-2.5 | -0.1249 | 0.0056 | -0.0204 | -22.3036
-2 | -0.0722 | 0.00529 | -0.0204 | -13.6484
-1.5 | -0.0196 | 0.00494 | -0.0205 | -3.9676
-1 | 0.0313 | 0.00452 | -0.0203 | 6.9248
-0.5 | 0.0826 | 0.00405 | -0.0202 | 20.3951
0 | 0.1266 | 0.00306 | -0.0189 | 41.3725
0.5 | 0.1815 | 0.00313 | -0.0195 | 57.9872
1 | 0.2379 | 0.00334 | -0.0203 | 71.2275
1.5 | 0.2935 | 0.00367 | -0.021 | 79.9728
2 | 0.3418 | 0.00423 | -0.0203 | 80.8038
2.5 | 0.3898 | 0.00473 | -0.0196 | 82.4101
3 | 0.4389 | 0.00512 | -0.019 | 85.7227
3.5 | 0.4846 | 0.00556 | -0.0177 | 87.1583
4 | 0.5241 | 0.00609 | -0.0152 | 86.0591
4.5 | 0.5564 | 0.00654 | -0.0112 | 85.0765
5 | 0.5769 | 0.00708 | -0.0048 | 81.4831
5.5 | 0.6047 | 0.00772 | -0.0003 | 78.329
6 | 0.6427 | 0.00818 | 0.0022 | 78.5697
6.5 | 0.6836 | 0.0086 | 0.004 | 79.4884
7 | 0.7237 | 0.00906 | 0.0059 | 79.8786
7.5 | 0.7649 | 0.00952 | 0.0075 | 80.3466
8 | 0.8052 | 0.01003 | 0.0092 | 80.2792
8.5 | 0.8449 | 0.01058 | 0.0109 | 79.8582
9 | 0.8849 | 0.01115 | 0.0125 | 79.3632
9.5 | 0.9237 | 0.01179 | 0.0142 | 78.3461
10 | 0.962 | 0.01244 | 0.0158 | 77.3312
10.5 | 1.0011 | 0.01307 | 0.0173 | 76.5953
11 | 1.0374 | 0.01383 | 0.0191 | 75.0108
11.5 | 1.0752 | 0.01456 | 0.0206 | 73.8462
12 | 1.1101 | 0.01544 | 0.0224 | 71.8977
12.5 | 1.1482 | 0.01622 | 0.0237 | 70.7891
13 | 1.1824 | 0.01717 | 0.0254 | 68.8643
13.5 | 1.2169 | 0.01814 | 0.0269 | 67.0838
14 | 1.2484 | 0.0193 | 0.0287 | 64.6839
14.5 | 1.2835 | 0.02031 | 0.03 | 63.1955
15 | 1.3128 | 0.02163 | 0.0318 | 60.6935
15.5 | 1.3477 | 0.02272 | 0.0329 | 59.3178
16 | 1.3768 | 0.02414 | 0.0344 | 57.034
16.5 | 1.4096 | 0.02538 | 0.0355 | 55.5398
17 | 1.4368 | 0.02699 | 0.037 | 53.2345
17.5 | 1.4652 | 0.02857 | 0.0382 | 51.2846
18 | 1.4856 | 0.0307 | 0.04 | 48.3909
18.5 | 1.5112 | 0.03258 | 0.0411 | 46.3843
19 | 1.5361 | 0.03455 | 0.0421 | 44.4602
19.5 | 1.5564 | 0.03694 | 0.0433 | 42.1332
20 | 1.579 | 0.03918 | 0.0441 | 40.3012

## 139. Re 18M Mach 0.10 (1)
BIGFOIL.COM POLAR EXPORT
NACA66-219 a=0.0
NACA66-219 a=0.0 |  |  |  | Cl Max: | 1.427 | at alpha= | 14.5 | deg
JavaFoil+Calcfoil stall+Eppler ext transition |  |  |  | L/D Max: | 103.345 | at alpha= | 8.5 | deg
Re: | 18000000 |  |  | Cd Min: | 0.00513 | at alpha= | 0.5 | deg
Mach: | 0.1 |  |  | Cl=0 at alpha= | -1.0238 | deg
|  |  |  | @ Cl=0.1, Cd= | 0.0057325
|  |  |  | @ Cl=0.4, Cd= | 0.0057364
|  |  |  | @ Cl=0.6, Cd= | 0.0065547
alpha (deg) | Cl | Cd | Cm | Cl/Cd
-20 | -1.09 | 0.03788 | 0.032 | -28.781
-19.5 | -1.126 | 0.03367 | 0.031 | -33.449
-19 | -1.16 | 0.03023 | 0.03 | -38.368
-18.5 | -1.192 | 0.0269 | 0.03 | -44.303
-18 | -1.218 | 0.02482 | 0.029 | -49.091
-17.5 | -1.229 | 0.02303 | 0.028 | -53.377
-17 | -1.235 | 0.02217 | 0.027 | -55.712
-16.5 | -1.241 | 0.02065 | 0.026 | -60.076
-16 | -1.243 | 0.01915 | 0.024 | -64.938
-15.5 | -1.243 | 0.01797 | 0.023 | -69.151
-15 | -1.239 | 0.01669 | 0.022 | -74.225
-14.5 | -1.231 | 0.01584 | 0.021 | -77.718
-14 | -1.219 | 0.01509 | 0.02 | -80.783
-13.5 | -1.204 | 0.01428 | 0.019 | -84.317
-13 | -1.186 | 0.01357 | 0.018 | -87.398
-12.5 | -1.163 | 0.01294 | 0.016 | -89.888
-12 | -1.138 | 0.01236 | 0.015 | -92.047
-11.5 | -1.109 | 0.01177 | 0.014 | -94.22
-11 | -1.076 | 0.01126 | 0.013 | -95.613
-10.5 | -1.041 | 0.01074 | 0.011 | -96.909
-10 | -1.002 | 0.01029 | 0.01 | -97.431
-9.5 | -0.961 | 0.0099 | 0.009 | -97.027
-9 | -0.916 | 0.00948 | 0.008 | -96.696
-8.5 | -0.87 | 0.0091 | 0.006 | -95.63
-8 | -0.821 | 0.00874 | 0.005 | -93.898
-7.5 | -0.77 | 0.00839 | 0.004 | -91.804
-7 | -0.717 | 0.00806 | 0.002 | -88.967
-6.5 | -0.662 | 0.00778 | 0.001 | -85.167
-6 | -0.606 | 0.00754 | 0 | -80.354
-5.5 | -0.549 | 0.00728 | -0.002 | -75.349
-5 | -0.49 | 0.00709 | -0.003 | -69.09
-4.5 | -0.431 | 0.00686 | -0.005 | -62.73
-4 | -0.37 | 0.00669 | -0.006 | -55.342
-3.5 | -0.309 | 0.00692 | -0.007 | -44.651
-3 | -0.247 | 0.00692 | -0.009 | -35.744
-2.5 | -0.185 | 0.00623 | -0.01 | -29.754
-2 | -0.123 | 0.00623 | -0.012 | -19.767
-1.5 | -0.06 | 0.0061 | -0.013 | -9.923
-1 | 0.003 | 0.006 | -0.014 | 0.437
-0.5 | 0.066 | 0.00597 | -0.016 | 11.012
0 | 0.129 | 0.00553 | -0.017 | 23.286
0.5 | 0.191 | 0.00513 | -0.019 | 37.322
1 | 0.254 | 0.00516 | -0.02 | 49.209
1.5 | 0.316 | 0.00538 | -0.021 | 58.728
2 | 0.377 | 0.00564 | -0.023 | 66.836
2.5 | 0.439 | 0.0059 | -0.024 | 74.338
3 | 0.5 | 0.00614 | -0.025 | 81.449
3.5 | 0.562 | 0.00639 | -0.027 | 87.877
4 | 0.622 | 0.00665 | -0.028 | 93.478
4.5 | 0.681 | 0.0079 | -0.029 | 86.188
5 | 0.74 | 0.00818 | -0.031 | 90.405
5.5 | 0.798 | 0.0085 | -0.032 | 93.837
6 | 0.855 | 0.00885 | -0.033 | 96.588
6.5 | 0.91 | 0.00918 | -0.035 | 99.141
7 | 0.965 | 0.00957 | -0.036 | 100.861
7.5 | 1.018 | 0.00996 | -0.037 | 102.173
8 | 1.068 | 0.01037 | -0.039 | 103.029
8.5 | 1.116 | 0.0108 | -0.04 | 103.345
9 | 1.161 | 0.01125 | -0.041 | 103.212
9.5 | 1.204 | 0.01178 | -0.043 | 102.215
10 | 1.243 | 0.0123 | -0.044 | 101.039
10.5 | 1.279 | 0.01285 | -0.045 | 99.512
11 | 1.311 | 0.01345 | -0.046 | 97.498
11.5 | 1.34 | 0.01414 | -0.047 | 94.775
12 | 1.365 | 0.01491 | -0.049 | 91.541
12.5 | 1.386 | 0.01572 | -0.05 | 88.13
13 | 1.402 | 0.01649 | -0.051 | 85.058
13.5 | 1.415 | 0.01748 | -0.052 | 80.936
14 | 1.423 | 0.01839 | -0.053 | 77.354
14.5 | 1.427 | 0.01938 | -0.054 | 73.634
15 | 1.427 | 0.02069 | -0.056 | 68.974
15.5 | 1.424 | 0.02162 | -0.057 | 65.858
16 | 1.414 | 0.02307 | -0.058 | 61.269
16.5 | 1.397 | 0.02441 | -0.059 | 57.23
17 | 1.377 | 0.02593 | -0.06 | 53.098
17.5 | 1.352 | 0.02809 | -0.061 | 48.142
18 | 1.326 | 0.0297 | -0.062 | 44.655
18.5 | 1.296 | 0.03203 | -0.062 | 40.462
19 | 1.264 | 0.03436 | -0.063 | 36.789
19.5 | 1.229 | 0.03738 | -0.064 | 32.878

## 140. Re 18M Mach 0.10 (2)
BIGFOIL.COM POLAR EXPORT
NACA66-219 a=0.0
NACA66-219 a=0.0 |  |  |  | Cl Max: | 1.5791 | at alpha= | 20 | deg
XFOIL ncrit=9 |  |  |  | L/D Max: | 87.3429 | at alpha= | 3.5 | deg
Re: | 18000000 |  |  | Cd Min: | 0.04075 | at alpha= | 20 | deg
Mach: | 0.1 |  |  | Cl=0 at alpha= | -1.3141 | deg
|  |  |  | @ Cl=0.1, Cd= | 0.0036637
|  |  |  | @ Cl=0.4, Cd= | 0.0047964
|  |  |  | @ Cl=0.6, Cd= | 0.0077517
alpha (deg) | Cl | Cd | Cm | Cl/Cd
-20 | -1.5467 | 0.0285 | -0.0686 | -54.2702
-19.5 | -1.5207 | 0.02673 | -0.0671 | -56.8911
-19 | -1.4907 | 0.02524 | -0.0657 | -59.061
-18.5 | -1.4611 | 0.02378 | -0.0642 | -61.4424
-18 | -1.4305 | 0.02244 | -0.0627 | -63.7478
-17.5 | -1.3975 | 0.02123 | -0.0612 | -65.8267
-17 | -1.3652 | 0.02004 | -0.0596 | -68.1238
-16.5 | -1.3293 | 0.01908 | -0.0582 | -69.6698
-16 | -1.2962 | 0.01798 | -0.0565 | -72.0912
-15.5 | -1.2583 | 0.01714 | -0.0551 | -73.4131
-15 | -1.2228 | 0.01623 | -0.0535 | -75.342
-14.5 | -1.186 | 0.01539 | -0.0518 | -77.063
-14 | -1.151 | 0.01452 | -0.0498 | -79.27
-13.5 | -1.112 | 0.01381 | -0.0483 | -80.5214
-13 | -1.0747 | 0.01305 | -0.0464 | -82.3525
-12.5 | -1.0351 | 0.0124 | -0.0448 | -83.4758
-12 | -0.9958 | 0.01176 | -0.0431 | -84.6769
-11.5 | -0.9554 | 0.01118 | -0.0415 | -85.4562
-11 | -0.914 | 0.01066 | -0.0399 | -85.7411
-10.5 | -0.8724 | 0.01017 | -0.0384 | -85.7817
-10 | -0.8297 | 0.00971 | -0.0369 | -85.448
-9 | -0.7454 | 0.00882 | -0.0336 | -84.5125
-8.5 | -0.7036 | 0.00839 | -0.0317 | -83.8617
-8 | -0.6619 | 0.00799 | -0.0298 | -82.8411
-7.5 | -0.6193 | 0.00765 | -0.0279 | -80.9542
-6 | -0.4973 | 0.00689 | -0.0205 | -72.1771
-5.5 | -0.4479 | 0.00668 | -0.0198 | -67.0509
-5 | -0.397 | 0.00647 | -0.0193 | -61.3601
-4.5 | -0.3438 | 0.00628 | -0.0194 | -54.7452
-4 | -0.2898 | 0.00609 | -0.0195 | -47.5862
-3.5 | -0.2352 | 0.00592 | -0.0198 | -39.7297
-3 | -0.1801 | 0.00576 | -0.0203 | -31.2674
-2.5 | -0.1246 | 0.00561 | -0.0208 | -22.2103
-2 | -0.0716 | 0.0053 | -0.0208 | -13.5094
-1.5 | -0.019 | 0.00495 | -0.0207 | -3.8384
-1 | 0.0321 | 0.00452 | -0.0205 | 7.1018
-0.5 | 0.0832 | 0.00404 | -0.0203 | 20.5941
0 | 0.1274 | 0.00305 | -0.019 | 41.7705
0.5 | 0.1828 | 0.00311 | -0.0196 | 58.7781
1 | 0.2394 | 0.00334 | -0.0204 | 71.6766
2 | 0.3439 | 0.00422 | -0.0204 | 81.4929
2.5 | 0.3916 | 0.00473 | -0.0196 | 82.7907
3 | 0.4409 | 0.00512 | -0.0189 | 86.1133
3.5 | 0.4865 | 0.00557 | -0.0176 | 87.3429
4.5 | 0.5522 | 0.00654 | -0.0096 | 84.4343
5.5 | 0.6023 | 0.00781 | 0.0009 | 77.1191
6 | 0.6404 | 0.00829 | 0.0034 | 77.2497
6.5 | 0.6819 | 0.00871 | 0.0052 | 78.2893
7 | 0.7229 | 0.00918 | 0.0069 | 78.7473
7.5 | 0.7637 | 0.00966 | 0.0087 | 79.058
8 | 0.8034 | 0.01022 | 0.0105 | 78.6106
8.5 | 0.8449 | 0.01074 | 0.012 | 78.6685
9 | 0.8838 | 0.01136 | 0.0138 | 77.7993
9.5 | 0.9237 | 0.01199 | 0.0154 | 77.0392
10 | 0.9621 | 0.01266 | 0.0172 | 75.9953
10.5 | 1.0009 | 0.01333 | 0.0188 | 75.0863
11 | 1.0378 | 0.0141 | 0.0206 | 73.6028
11.5 | 1.0748 | 0.01489 | 0.0223 | 72.1827
12 | 1.1116 | 0.01574 | 0.0239 | 70.6226
12.5 | 1.1487 | 0.0166 | 0.0254 | 69.1988
13 | 1.1839 | 0.01755 | 0.027 | 67.4587
13.5 | 1.217 | 0.01862 | 0.0289 | 65.3598
14 | 1.2505 | 0.01975 | 0.0305 | 63.3165
14.5 | 1.2836 | 0.0209 | 0.0321 | 61.4163
15 | 1.3159 | 0.02213 | 0.0337 | 59.4623
15.5 | 1.3483 | 0.02341 | 0.0351 | 57.595
16 | 1.3802 | 0.02473 | 0.0365 | 55.8108
16.5 | 1.4095 | 0.02625 | 0.038 | 53.6952
17 | 1.4403 | 0.02772 | 0.0392 | 51.9589
17.5 | 1.464 | 0.02969 | 0.0409 | 49.3095
18 | 1.488 | 0.03166 | 0.0425 | 46.9994
18.5 | 1.5124 | 0.03372 | 0.0437 | 44.8517
19 | 1.5347 | 0.036 | 0.045 | 42.6306
19.5 | 1.5586 | 0.0382 | 0.0459 | 40.801
20 | 1.5791 | 0.04075 | 0.0469 | 38.7509

## 141. Re 18M Mach 0.25 (1)
BIGFOIL.COM POLAR EXPORT
NACA66-219 a=0.0
NACA66-219 a=0.0 |  |  |  | Cl Max: | 1.346 | at alpha= | 12.5 | deg
JavaFoil+Calcfoil stall+Eppler ext transition |  |  |  | L/D Max: | 100.134 | at alpha= | 8 | deg
Re: | 18000000 |  |  | Cd Min: | 0.00526 | at alpha= | 1 | deg
Mach: | 0.25 |  |  | Cl=0 at alpha= | -1.0231 | deg
|  |  |  | @ Cl=0.1, Cd= | 0.00554
|  |  |  | @ Cl=0.4, Cd= | 0.0058357
|  |  |  | @ Cl=0.6, Cd= | 0.0066761
alpha (deg) | Cl | Cd | Cm | Cl/Cd
-18.5 | -0.705 | 0.16148 | 0.016 | -4.366
-18 | -0.761 | 0.15012 | 0.015 | -5.072
-17.5 | -0.809 | 0.11684 | 0.018 | -6.923
-17 | -0.857 | 0.09711 | 0.02 | -8.821
-16.5 | -1.005 | 0.02766 | 0.026 | -36.346
-16 | -1.034 | 0.02659 | 0.025 | -38.889
-15.5 | -1.071 | 0.02156 | 0.024 | -49.691
-15 | -1.093 | 0.0201 | 0.023 | -54.356
-14.5 | -1.111 | 0.01805 | 0.022 | -61.547
-14 | -1.121 | 0.01712 | 0.02 | -65.471
-13.5 | -1.126 | 0.01593 | 0.019 | -70.639
-13 | -1.124 | 0.015 | 0.018 | -74.944
-12.5 | -1.117 | 0.01412 | 0.017 | -79.138
-12 | -1.105 | 0.01335 | 0.016 | -82.74
-11.5 | -1.086 | 0.01268 | 0.014 | -85.649
-11 | -1.063 | 0.01201 | 0.013 | -88.54
-10.5 | -1.035 | 0.01141 | 0.012 | -90.737
-10 | -1.002 | 0.0109 | 0.01 | -91.926
-9.5 | -0.965 | 0.01045 | 0.009 | -92.416
-9 | -0.925 | 0.01 | 0.008 | -92.509
-8.5 | -0.881 | 0.00951 | 0.006 | -92.619
-8 | -0.834 | 0.0091 | 0.005 | -91.618
-7.5 | -0.784 | 0.00873 | 0.004 | -89.718
-7 | -0.731 | 0.00834 | 0.002 | -87.651
-6.5 | -0.676 | 0.00805 | 0.001 | -84.031
-6 | -0.62 | 0.00777 | 0 | -79.788
-5.5 | -0.561 | 0.0075 | -0.002 | -74.843
-5 | -0.502 | 0.00728 | -0.003 | -68.883
-4.5 | -0.441 | 0.00704 | -0.005 | -62.664
-4 | -0.379 | 0.00683 | -0.006 | -55.547
-3.5 | -0.317 | 0.00705 | -0.007 | -44.899
-3 | -0.254 | 0.00704 | -0.009 | -36.015
-2.5 | -0.19 | 0.00702 | -0.01 | -27.059
-2 | -0.126 | 0.00599 | -0.012 | -21.113
-1.5 | -0.062 | 0.00624 | -0.013 | -9.961
-1 | 0.003 | 0.00608 | -0.015 | 0.443
-0.5 | 0.068 | 0.00572 | -0.016 | 11.809
0 | 0.132 | 0.00536 | -0.018 | 24.604
0.5 | 0.196 | 0.00572 | -0.019 | 34.301
1 | 0.26 | 0.00526 | -0.02 | 49.5
1.5 | 0.324 | 0.0055 | -0.022 | 58.942
2 | 0.387 | 0.00578 | -0.023 | 66.924
2.5 | 0.45 | 0.00605 | -0.025 | 74.385
3 | 0.513 | 0.00631 | -0.026 | 81.301
3.5 | 0.576 | 0.00656 | -0.027 | 87.747
4 | 0.638 | 0.00686 | -0.029 | 92.93
4.5 | 0.698 | 0.00816 | -0.03 | 85.507
5 | 0.758 | 0.00848 | -0.032 | 89.42
5.5 | 0.817 | 0.00883 | -0.033 | 92.577
6 | 0.875 | 0.0092 | -0.034 | 95.077
6.5 | 0.931 | 0.00959 | -0.036 | 97.111
7 | 0.986 | 0.00999 | -0.037 | 98.689
7.5 | 1.039 | 0.01046 | -0.038 | 99.387
8 | 1.089 | 0.01088 | -0.04 | 100.134
8.5 | 1.135 | 0.01138 | -0.041 | 99.785
9 | 1.178 | 0.01195 | -0.042 | 98.563
9.5 | 1.217 | 0.01248 | -0.044 | 97.576
10 | 1.252 | 0.01309 | -0.045 | 95.627
10.5 | 1.282 | 0.01371 | -0.046 | 93.493
11 | 1.306 | 0.01453 | -0.047 | 89.934
11.5 | 1.325 | 0.01539 | -0.049 | 86.109
12 | 1.339 | 0.01621 | -0.05 | 82.587
12.5 | 1.346 | 0.01712 | -0.051 | 78.62
13 | 1.346 | 0.01826 | -0.052 | 73.691
13.5 | 1.339 | 0.01933 | -0.053 | 69.268
14 | 1.326 | 0.02067 | -0.055 | 64.147
14.5 | 1.305 | 0.02226 | -0.056 | 58.642
15 | 1.279 | 0.02345 | -0.057 | 54.541
15.5 | 1.244 | 0.02567 | -0.058 | 48.466
16 | 1.201 | 0.02753 | -0.059 | 43.603
16.5 | 1.146 | 0.02993 | -0.06 | 38.282
17 | 1.084 | 0.0329 | -0.061 | 32.935
17.5 | 1.014 | 0.03771 | -0.061 | 26.876

## 142. Re 18M Mach 0.25 (2)
BIGFOIL.COM POLAR EXPORT
NACA66-219 a=0.0
NACA66-219 a=0.0 |  |  |  | Cl Max: | 1.5734 | at alpha= | 20 | deg
XFOIL ncrit=9 |  |  |  | L/D Max: | 87.8794 | at alpha= | 3 | deg
Re: | 18000000 |  |  | Cd Min: | 0.05067 | at alpha= | 20 | deg
Mach: | 0.25 |  |  | Cl=0 at alpha= | -1.3501 | deg
|  |  |  | @ Cl=0.1, Cd= | 0.0036387
|  |  |  | @ Cl=0.4, Cd= | 0.0047481
|  |  |  | @ Cl=0.6, Cd= | 0.0084902
alpha (deg) | Cl | Cd | Cm | Cl/Cd
-20 | -1.5535 | 0.03647 | -0.0899 | -42.5967
-19.5 | -1.5298 | 0.03382 | -0.088 | -45.2336
-19 | -1.5051 | 0.0313 | -0.0858 | -48.0863
-18.5 | -1.4792 | 0.02904 | -0.0835 | -50.9366
-18 | -1.4479 | 0.02717 | -0.0814 | -53.2904
-17.5 | -1.4172 | 0.02533 | -0.079 | -55.9495
-17 | -1.3862 | 0.02363 | -0.0765 | -58.6627
-16.5 | -1.3485 | 0.02232 | -0.0744 | -60.4167
-16 | -1.3147 | 0.02086 | -0.072 | -63.0249
-15.5 | -1.277 | 0.01967 | -0.0697 | -64.9212
-15 | -1.2359 | 0.01868 | -0.0678 | -66.1617
-14.5 | -1.2002 | 0.0175 | -0.0652 | -68.5829
-14 | -1.1622 | 0.01646 | -0.0628 | -70.6075
-13.5 | -1.1238 | 0.01548 | -0.0604 | -72.5969
-13 | -1.0827 | 0.01463 | -0.0582 | -74.0055
-12.5 | -1.0435 | 0.01377 | -0.0558 | -75.7807
-12 | -1.0013 | 0.01305 | -0.0537 | -76.728
-11.5 | -0.9611 | 0.01229 | -0.0514 | -78.2018
-11 | -0.9181 | 0.01166 | -0.0493 | -78.7393
-10.5 | -0.8743 | 0.01108 | -0.0474 | -78.9079
-10 | -0.8311 | 0.01049 | -0.0454 | -79.2278
-9.5 | -0.7859 | 0.00998 | -0.0436 | -78.7475
-9 | -0.7419 | 0.00947 | -0.0417 | -78.3421
-8.5 | -0.6979 | 0.00898 | -0.0397 | -77.7171
-8 | -0.6542 | 0.00851 | -0.0376 | -76.8743
-7.5 | -0.6094 | 0.0081 | -0.0357 | -75.2346
-7 | -0.5652 | 0.00772 | -0.0337 | -73.2124
-6.5 | -0.5206 | 0.00738 | -0.0316 | -70.542
-6 | -0.4766 | 0.00707 | -0.0294 | -67.4116
-5.5 | -0.436 | 0.00678 | -0.0264 | -64.3068
-5 | -0.3949 | 0.0066 | -0.0234 | -59.8333
-4.5 | -0.3427 | 0.00639 | -0.0227 | -53.6307
-4 | -0.2886 | 0.00619 | -0.0225 | -46.6236
-3.5 | -0.2339 | 0.006 | -0.0224 | -38.9833
-3 | -0.1779 | 0.00584 | -0.0225 | -30.4623
-2.5 | -0.1216 | 0.00568 | -0.0228 | -21.4085
-2 | -0.0677 | 0.00538 | -0.0226 | -12.5836
-1.5 | -0.0155 | 0.00498 | -0.0222 | -3.1124
-1 | 0.0362 | 0.00454 | -0.0217 | 7.9736
-0.5 | 0.0861 | 0.00395 | -0.021 | 21.7975
0 | 0.1312 | 0.00294 | -0.0195 | 44.6259
0.5 | 0.1903 | 0.00307 | -0.0205 | 61.987
1 | 0.2483 | 0.00332 | -0.0212 | 74.7892
1.5 | 0.3055 | 0.00365 | -0.0218 | 83.6986
2 | 0.3564 | 0.00415 | -0.0212 | 85.8795
2.5 | 0.4016 | 0.00477 | -0.0195 | 84.1929
3 | 0.4517 | 0.00514 | -0.0186 | 87.8794
3.5 | 0.4932 | 0.00565 | -0.0161 | 87.292
4 | 0.5166 | 0.00618 | -0.0097 | 83.5922
4.5 | 0.5365 | 0.00682 | -0.0029 | 78.6657
5 | 0.5618 | 0.00757 | 0.0024 | 74.214
5.5 | 0.5907 | 0.00836 | 0.0069 | 70.6579
6 | 0.6307 | 0.00892 | 0.0092 | 70.7063
6.5 | 0.6732 | 0.00942 | 0.0112 | 71.465
7 | 0.715 | 0.00997 | 0.0131 | 71.7151
7.5 | 0.7572 | 0.01054 | 0.015 | 71.8406
8 | 0.799 | 0.01114 | 0.0169 | 71.7235
8.5 | 0.84 | 0.0118 | 0.0188 | 71.1864
9 | 0.8815 | 0.01247 | 0.0206 | 70.6897
9.5 | 0.921 | 0.01323 | 0.0227 | 69.6145
10 | 0.9629 | 0.01394 | 0.0244 | 69.0746
10.5 | 1 | 0.01485 | 0.0266 | 67.3401
11 | 1.0395 | 0.0157 | 0.0286 | 66.2102
11.5 | 1.0779 | 0.01664 | 0.0305 | 64.7776
12 | 1.1169 | 0.01759 | 0.0324 | 63.4963
12.5 | 1.1541 | 0.01867 | 0.0344 | 61.8157
13 | 1.1883 | 0.01994 | 0.0366 | 59.5938
13.5 | 1.2243 | 0.02114 | 0.0386 | 57.9139
14 | 1.2581 | 0.02251 | 0.0407 | 55.8907
14.5 | 1.2944 | 0.02383 | 0.0425 | 54.3181
15 | 1.3262 | 0.02541 | 0.0446 | 52.1921
15.5 | 1.3613 | 0.02687 | 0.0463 | 50.6624
16 | 1.3906 | 0.02875 | 0.0484 | 48.3687
16.5 | 1.4185 | 0.03074 | 0.0505 | 46.1451
17 | 1.4472 | 0.0328 | 0.0523 | 44.122
17.5 | 1.4693 | 0.03537 | 0.0544 | 41.5409
18 | 1.4925 | 0.038 | 0.0561 | 39.2763
18.5 | 1.5188 | 0.04048 | 0.0575 | 37.5198
19 | 1.539 | 0.04359 | 0.0589 | 35.3063
19.5 | 1.5576 | 0.04693 | 0.06 | 33.1899
20 | 1.5734 | 0.05067 | 0.0609 | 31.0519

## 143. Re 18M Mach 0.50 (1)
BIGFOIL.COM POLAR EXPORT
NACA66-219 a=0.0
NACA66-219 a=0.0 |  |  |  | Cl Max: | 1.192 | at alpha= | 20 | deg
JavaFoil+Calcfoil stall+Eppler ext transition |  |  |  | L/D Max: | 87.481 | at alpha= | 6.5 | deg
Re: | 18000000 |  |  | Cd Min: | 0.00576 | at alpha= | 1 | deg
Mach: | 0.5 |  |  | Cl=0 at alpha= | -1.0208 | deg
|  |  |  | @ Cl=0.1, Cd= | 0.0062182
|  |  |  | @ Cl=0.4, Cd= | 0.0062745
|  |  |  | @ Cl=0.6, Cd= | 0.0072894
alpha (deg) | Cl | Cd | Cm | Cl/Cd
-20 | -1.077 | 0.19342 | 0.024 | -5.567
-19.5 | -1.049 | 0.17461 | 0.023 | -6.007
-19 | -1.02 | 0.16743 | 0.022 | -6.092
-18.5 | -0.991 | 0.16405 | 0.021 | -6.043
-18 | -0.963 | 0.15931 | 0.02 | -6.044
-17.5 | -0.937 | 0.14465 | 0.02 | -6.48
-17 | -0.907 | 0.1397 | 0.018 | -6.496
-16.5 | -0.879 | 0.13555 | 0.017 | -6.483
-16 | -0.85 | 0.12804 | 0.016 | -6.64
-15.5 | -0.831 | 0.10544 | 0.017 | -7.878
-15 | -0.803 | 0.09877 | 0.017 | -8.128
-14.5 | -0.781 | 0.08798 | 0.017 | -8.875
-14 | -0.86 | 0.0276 | 0.022 | -31.161
-13.5 | -0.839 | 0.02225 | 0.021 | -37.727
-13 | -0.811 | 0.01988 | 0.02 | -40.775
-12.5 | -0.653 | 0.08447 | 0.01 | -7.736
-12 | -0.636 | 0.06917 | 0.012 | -9.202
-11.5 | -0.712 | 0.01808 | 0.016 | -39.355
-11 | -0.682 | 0.01624 | 0.014 | -41.961
-10.5 | -0.65 | 0.01485 | 0.013 | -43.775
-10 | -0.617 | 0.01385 | 0.012 | -44.564
-9.5 | -0.483 | 0.0608 | 0.005 | -7.939
-9 | -0.545 | 0.014 | 0.009 | -38.948
-8.5 | -0.773 | 0.01242 | 0.007 | -62.264
-8 | -0.813 | 0.01152 | 0.006 | -70.514
-7.5 | -0.801 | 0.01066 | 0.004 | -75.207
-7 | -0.769 | 0.01003 | 0.003 | -76.711
-6.5 | -0.724 | 0.00946 | 0.001 | -76.532
-6 | -0.671 | 0.00901 | 0 | -74.52
-5.5 | -0.613 | 0.00861 | -0.002 | -71.195
-5 | -0.551 | 0.00823 | -0.004 | -66.954
-4.5 | -0.486 | 0.00789 | -0.005 | -61.657
-4 | -0.419 | 0.00761 | -0.007 | -55.087
-3.5 | -0.351 | 0.00735 | -0.008 | -47.666
-3 | -0.281 | 0.00774 | -0.01 | -36.318
-2.5 | -0.211 | 0.00725 | -0.011 | -29.049
-2 | -0.14 | 0.00753 | -0.013 | -18.586
-1.5 | -0.069 | 0.00651 | -0.015 | -10.599
-1 | 0.003 | 0.00631 | -0.016 | 0.474
-0.5 | 0.075 | 0.00619 | -0.018 | 12.143
0 | 0.146 | 0.00627 | -0.019 | 23.356
0.5 | 0.218 | 0.00609 | -0.021 | 35.77
1 | 0.289 | 0.00576 | -0.023 | 50.165
1.5 | 0.36 | 0.00606 | -0.024 | 59.386
2 | 0.429 | 0.00643 | -0.026 | 66.729
2.5 | 0.499 | 0.00677 | -0.027 | 73.751
3 | 0.569 | 0.00713 | -0.029 | 79.819
3.5 | 0.639 | 0.00749 | -0.03 | 85.304
4 | 0.705 | 0.00906 | -0.032 | 77.816
4.5 | 0.772 | 0.00948 | -0.033 | 81.394
5 | 0.837 | 0.00995 | -0.035 | 84.11
5.5 | 0.899 | 0.01047 | -0.037 | 85.903
6 | 0.959 | 0.01104 | -0.038 | 86.891
6.5 | 1.015 | 0.01161 | -0.04 | 87.481
7 | 1.067 | 0.01225 | -0.041 | 87.077
7.5 | 1.111 | 0.01297 | -0.043 | 85.687
8 | 1.142 | 0.01382 | -0.044 | 82.616
8.5 | 1.151 | 0.01473 | -0.045 | 78.13
9 | 1.122 | 0.01627 | -0.047 | 68.925
9.5 | 0.954 | 0.01788 | -0.048 | 53.348
10 | 0.749 | 0.01816 | -0.05 | 41.253
10.5 | 0.781 | 0.01978 | -0.051 | 39.467
11 | 0.811 | 0.02193 | -0.052 | 36.992
11.5 | 0.71 | 0.07817 | -0.029 | 9.089
12 | 0.877 | 0.02273 | -0.055 | 38.599
12.5 | 0.908 | 0.02456 | -0.056 | 36.977
13 | 0.938 | 0.02737 | -0.058 | 34.254
13.5 | 0.959 | 0.03338 | -0.058 | 28.73
14 | 0.999 | 0.03021 | -0.06 | 33.073
14.5 | 1.022 | 0.03542 | -0.061 | 28.863
15 | 1.049 | 0.03974 | -0.062 | 26.387
15.5 | 0.962 | 0.10034 | -0.048 | 9.589
16 | 0.968 | 0.12686 | -0.042 | 7.633
16.5 | 1 | 0.13084 | -0.045 | 7.642
17 | 1.022 | 0.1474 | -0.043 | 6.931
17.5 | 1.049 | 0.15529 | -0.044 | 6.757
18 | 1.08 | 0.15911 | -0.047 | 6.787
18.5 | 1.109 | 0.16657 | -0.048 | 6.661
19 | 1.133 | 0.19313 | -0.048 | 5.866
19.5 | 1.162 | 0.19583 | -0.049 | 5.934
20 | 1.192 | 0.20238 | -0.051 | 5.891

## 144. Re 18M Mach 0.50 (2)
BIGFOIL.COM POLAR EXPORT
NACA66-219 a=0.0
NACA66-219 a=0.0 |  |  |  | Cl Max: | 1.1558 | at alpha= | 12.5 | deg
XFOIL ncrit=9 |  |  |  | L/D Max: | 97.0523 | at alpha= | 1.5 | deg
Re: | 18000000 |  |  | Cd Min: | 0.12436 | at alpha= | 17.5 | deg
Mach: | 0.5 |  |  | Cl=0 at alpha= | -1.643 | deg
|  |  |  | @ Cl=0.1, Cd= | 0.0036301
|  |  |  | @ Cl=0.4, Cd= | 0.0041944
|  |  |  | @ Cl=0.6, Cd= | 0.012585
alpha (deg) | Cl | Cd | Cm | Cl/Cd
-16 | -0.6008 | 0.11432 | -0.0813 | -5.2554
-15.5 | -0.6234 | 0.10114 | -0.0897 | -6.1637
-15 | -0.6465 | 0.08736 | -0.0991 | -7.4004
-14.5 | -0.6646 | 0.07508 | -0.1079 | -8.8519
-14 | -0.6949 | 0.06303 | -0.1154 | -11.0249
-13.5 | -0.7247 | 0.05298 | -0.1194 | -13.6787
-13 | -0.7549 | 0.04447 | -0.12 | -16.9755
-12.5 | -0.788 | 0.03692 | -0.1178 | -21.3434
-12 | -0.8153 | 0.0306 | -0.1132 | -26.6438
-11.5 | -0.8365 | 0.02514 | -0.1069 | -33.2737
-11 | -0.8464 | 0.0207 | -0.0994 | -40.8889
-10.5 | -0.8342 | 0.01788 | -0.0922 | -46.6555
-10 | -0.8095 | 0.01582 | -0.0857 | -51.1694
-9.5 | -0.7727 | 0.01434 | -0.0803 | -53.8842
-9 | -0.7265 | 0.01328 | -0.076 | -54.7063
-8.5 | -0.6783 | 0.01236 | -0.0721 | -54.8786
-8 | -0.6288 | 0.01155 | -0.0686 | -54.4416
-7.5 | -0.5779 | 0.01083 | -0.0655 | -53.361
-7 | -0.5278 | 0.01014 | -0.0624 | -52.0513
-6.5 | -0.476 | 0.00954 | -0.0597 | -49.8952
-6 | -0.4238 | 0.00898 | -0.0572 | -47.1938
-5.5 | -0.3713 | 0.00846 | -0.0548 | -43.8889
-5 | -0.3199 | 0.00794 | -0.0524 | -40.2897
-4.5 | -0.2684 | 0.00747 | -0.0501 | -35.9304
-4 | -0.2161 | 0.00706 | -0.048 | -30.6091
-3.5 | -0.1646 | 0.00667 | -0.0458 | -24.6777
-3 | -0.1142 | 0.00633 | -0.0433 | -18.0411
-2.5 | -0.0677 | 0.00603 | -0.0401 | -11.2272
-2 | -0.0297 | 0.00577 | -0.0349 | -5.1473
-1.5 | 0.0119 | 0.00523 | -0.0308 | 2.2753
-1 | 0.0565 | 0.00459 | -0.0274 | 12.3094
-0.5 | 0.0986 | 0.00365 | -0.0238 | 27.0137
0 | 0.1534 | 0.00287 | -0.0226 | 53.4495
0.5 | 0.2247 | 0.00289 | -0.0244 | 77.7509
1.5 | 0.3523 | 0.00363 | -0.0249 | 97.0523
2.5 | 0.4478 | 0.00476 | -0.0192 | 94.0756
3 | 0.4558 | 0.00541 | -0.0082 | 84.2514
3.5 | 0.47 | 0.00632 | 0.0008 | 74.3671
4 | 0.489 | 0.00741 | 0.0084 | 65.9919
5 | 0.5257 | 0.0101 | 0.0227 | 52.0495
5.5 | 0.5477 | 0.0115 | 0.0289 | 47.6261
6 | 0.5904 | 0.01241 | 0.032 | 47.5745
6.5 | 0.6369 | 0.01326 | 0.0345 | 48.0317
7 | 0.6856 | 0.0141 | 0.0368 | 48.6241
7.5 | 0.7323 | 0.01505 | 0.0394 | 48.6578
8 | 0.7817 | 0.01594 | 0.0418 | 49.0402
8.5 | 0.8268 | 0.01705 | 0.0447 | 48.4927
9 | 0.8752 | 0.0181 | 0.0474 | 48.3536
9.5 | 0.9201 | 0.01937 | 0.0504 | 47.5013
10 | 0.9668 | 0.02063 | 0.0535 | 46.8638
10.5 | 1.0098 | 0.02215 | 0.0569 | 45.5892
11 | 1.0547 | 0.02369 | 0.0602 | 44.5209
11.5 | 1.0973 | 0.02546 | 0.0639 | 43.099
12 | 1.1294 | 0.02781 | 0.0683 | 40.6113
12.5 | 1.1558 | 0.03063 | 0.073 | 37.7342
13 | 1.1554 | 0.03507 | 0.0786 | 32.9455
13.5 | 1.141 | 0.04081 | 0.0835 | 27.9588
14 | 1.117 | 0.04781 | 0.0868 | 23.3633
14.5 | 1.0906 | 0.05583 | 0.0881 | 19.5343
15 | 1.0557 | 0.06549 | 0.087 | 16.12
15.5 | 1.0246 | 0.07589 | 0.0837 | 13.5011
16 | 0.9929 | 0.08742 | 0.0784 | 11.3578
16.5 | 0.9631 | 0.0996 | 0.0715 | 9.6697
17 | 0.9371 | 0.11209 | 0.0637 | 8.3602
17.5 | 0.9167 | 0.12436 | 0.0558 | 7.3713

## 145. Re 20M Mach 0.00 (1)
BIGFOIL.COM POLAR EXPORT
NACA66-219 a=0.0
NACA66-219 a=0.0 |  |  |  | Cl Max: | 1.445 | at alpha= | 15 | deg
JavaFoil+Calcfoil stall+Eppler ext transition |  |  |  | L/D Max: | 106.037 | at alpha= | 8.5 | deg
Re: | 20000000 |  |  | Cd Min: | 0.00537 | at alpha= | 0.5 | deg
Mach: | 0 |  |  | Cl=0 at alpha= | -1.0238 | deg
|  |  |  | @ Cl=0.1, Cd= | 0.0060889
|  |  |  | @ Cl=0.4, Cd= | 0.0057244
|  |  |  | @ Cl=0.6, Cd= | 0.0065282
alpha (deg) | Cl | Cd | Cm | Cl/Cd
-20 | -1.154 | 0.03266 | 0.032 | -35.321
-19.5 | -1.184 | 0.02961 | 0.031 | -39.979
-19 | -1.211 | 0.02729 | 0.03 | -44.353
-18.5 | -1.235 | 0.02515 | 0.03 | -49.131
-18 | -1.258 | 0.02311 | 0.029 | -54.425
-17.5 | -1.264 | 0.02159 | 0.028 | -58.547
-17 | -1.267 | 0.02076 | 0.027 | -61.022
-16.5 | -1.268 | 0.01949 | 0.025 | -65.064
-16 | -1.268 | 0.01818 | 0.024 | -69.72
-15.5 | -1.263 | 0.01714 | 0.023 | -73.709
-15 | -1.256 | 0.016 | 0.022 | -78.537
-14.5 | -1.246 | 0.01516 | 0.021 | -82.148
-14 | -1.231 | 0.01451 | 0.02 | -84.844
-13.5 | -1.214 | 0.01376 | 0.019 | -88.243
-13 | -1.193 | 0.01308 | 0.018 | -91.192
-12.5 | -1.169 | 0.01249 | 0.016 | -93.575
-12 | -1.142 | 0.01195 | 0.015 | -95.55
-11.5 | -1.111 | 0.01139 | 0.014 | -97.526
-11 | -1.078 | 0.01092 | 0.013 | -98.685
-10.5 | -1.041 | 0.01043 | 0.011 | -99.873
-10 | -1.002 | 0.01004 | 0.01 | -99.815
-9.5 | -0.96 | 0.00962 | 0.009 | -99.732
-9 | -0.915 | 0.00924 | 0.008 | -98.978
-8.5 | -0.868 | 0.00886 | 0.006 | -97.944
-8 | -0.819 | 0.00851 | 0.005 | -96.194
-7.5 | -0.767 | 0.00818 | 0.004 | -93.773
-7 | -0.715 | 0.00786 | 0.002 | -90.925
-6.5 | -0.66 | 0.00763 | 0.001 | -86.427
-6 | -0.604 | 0.00737 | 0 | -81.91
-5.5 | -0.547 | 0.00714 | -0.002 | -76.575
-5 | -0.488 | 0.00694 | -0.003 | -70.325
-4.5 | -0.429 | 0.00673 | -0.005 | -63.73
-4 | -0.369 | 0.00699 | -0.006 | -52.759
-3.5 | -0.308 | 0.00695 | -0.007 | -44.297
-3 | -0.246 | 0.0062 | -0.009 | -39.767
-2.5 | -0.185 | 0.00657 | -0.01 | -28.109
-2 | -0.123 | 0.00629 | -0.011 | -19.499
-1.5 | -0.06 | 0.00629 | -0.013 | -9.575
-1 | 0.003 | 0.00613 | -0.014 | 0.425
-0.5 | 0.065 | 0.0061 | -0.016 | 10.717
0 | 0.128 | 0.00608 | -0.017 | 21.113
0.5 | 0.19 | 0.00537 | -0.018 | 35.472
1 | 0.253 | 0.00583 | -0.02 | 43.369
1.5 | 0.315 | 0.00586 | -0.021 | 53.727
2 | 0.376 | 0.00563 | -0.023 | 66.695
2.5 | 0.437 | 0.00587 | -0.024 | 74.448
3 | 0.498 | 0.0061 | -0.025 | 81.723
3.5 | 0.559 | 0.00633 | -0.027 | 88.32
4 | 0.619 | 0.00662 | -0.028 | 93.559
4.5 | 0.678 | 0.00772 | -0.029 | 87.82
5 | 0.737 | 0.00799 | -0.031 | 92.235
5.5 | 0.794 | 0.0083 | -0.032 | 95.685
6 | 0.851 | 0.00862 | -0.033 | 98.738
6.5 | 0.907 | 0.00897 | -0.035 | 101.068
7 | 0.962 | 0.00933 | -0.036 | 103.093
7.5 | 1.015 | 0.00969 | -0.037 | 104.664
8 | 1.065 | 0.01008 | -0.039 | 105.619
8.5 | 1.113 | 0.0105 | -0.04 | 106.037
9 | 1.159 | 0.01096 | -0.041 | 105.748
9.5 | 1.201 | 0.01143 | -0.042 | 105.09
10 | 1.241 | 0.01192 | -0.044 | 104.151
10.5 | 1.278 | 0.01245 | -0.045 | 102.686
11 | 1.312 | 0.01302 | -0.046 | 100.73
11.5 | 1.342 | 0.0137 | -0.047 | 97.904
12 | 1.368 | 0.01444 | -0.049 | 94.76
12.5 | 1.391 | 0.01517 | -0.05 | 91.669
13 | 1.409 | 0.01604 | -0.051 | 87.864
13.5 | 1.424 | 0.01683 | -0.052 | 84.59
14 | 1.435 | 0.0176 | -0.053 | 81.538
14.5 | 1.442 | 0.01861 | -0.054 | 77.509
15 | 1.445 | 0.01983 | -0.055 | 72.872
15.5 | 1.445 | 0.02072 | -0.056 | 69.768
16 | 1.439 | 0.02204 | -0.057 | 65.291
16.5 | 1.427 | 0.02329 | -0.059 | 61.264
17 | 1.411 | 0.02479 | -0.06 | 56.921
17.5 | 1.392 | 0.02627 | -0.061 | 52.988
18 | 1.37 | 0.02804 | -0.061 | 48.864
18.5 | 1.346 | 0.02983 | -0.062 | 45.11
19 | 1.318 | 0.03205 | -0.063 | 41.136
19.5 | 1.29 | 0.03425 | -0.064 | 37.656
20 | 1.259 | 0.03671 | -0.065 | 34.305

## 146. Re 20M Mach 0.00 (2)
BIGFOIL.COM POLAR EXPORT
NACA66-219 a=0.0
NACA66-219 a=0.0 |  |  |  | Cl Max: | 1.5907 | at alpha= | 20 | deg
XFOIL ncrit=9 |  |  |  | L/D Max: | 86.5233 | at alpha= | 3.5 | deg
Re: | 20000000 |  |  | Cd Min: | 0.03826 | at alpha= | 20 | deg
Mach: | 0 |  |  | Cl=0 at alpha= | -1.3019 | deg
|  |  |  | @ Cl=0.1, Cd= | 0.0039981
|  |  |  | @ Cl=0.4, Cd= | 0.0048289
|  |  |  | @ Cl=0.6, Cd= | 0.0074376
alpha (deg) | Cl | Cd | Cm | Cl/Cd
-20 | -1.5537 | 0.02667 | -0.064 | -58.2565
-19.5 | -1.5245 | 0.02523 | -0.0628 | -60.4241
-19 | -1.4961 | 0.02376 | -0.0614 | -62.9672
-18.5 | -1.4662 | 0.02245 | -0.06 | -65.3096
-18 | -1.4343 | 0.02125 | -0.0587 | -67.4965
-17.5 | -1.4031 | 0.02006 | -0.0572 | -69.9452
-17 | -1.3683 | 0.01909 | -0.0559 | -71.6763
-16.5 | -1.3352 | 0.01806 | -0.0543 | -73.9313
-16 | -1.2991 | 0.01717 | -0.053 | -75.661
-15.5 | -1.2643 | 0.01628 | -0.0514 | -77.6597
-15 | -1.2266 | 0.01552 | -0.0501 | -79.0335
-14.5 | -1.1912 | 0.0147 | -0.0484 | -81.034
-14 | -1.1539 | 0.01396 | -0.0469 | -82.6576
-13.5 | -1.117 | 0.01322 | -0.0452 | -84.4932
-13 | -1.0781 | 0.01256 | -0.0436 | -85.836
-12.5 | -1.0403 | 0.01189 | -0.0419 | -87.4937
-12 | -1.0005 | 0.01131 | -0.0403 | -88.4615
-11.5 | -0.9609 | 0.01076 | -0.0387 | -89.303
-11 | -0.9203 | 0.01025 | -0.0371 | -89.7854
-10.5 | -0.8777 | 0.00981 | -0.0358 | -89.4699
-10 | -0.8362 | 0.00935 | -0.0342 | -89.4332
-9.5 | -0.794 | 0.00893 | -0.0327 | -88.9138
-9 | -0.7513 | 0.00854 | -0.0311 | -87.9742
-8.5 | -0.71 | 0.00813 | -0.0293 | -87.3309
-8 | -0.6691 | 0.00775 | -0.0273 | -86.3355
-7.5 | -0.6275 | 0.00743 | -0.0253 | -84.4549
-7 | -0.5878 | 0.00713 | -0.0228 | -82.4404
-6.5 | -0.5506 | 0.00695 | -0.0195 | -79.223
-6 | -0.5016 | 0.00675 | -0.0188 | -74.3111
-5.5 | -0.4512 | 0.00655 | -0.0184 | -68.8855
-5 | -0.3995 | 0.00633 | -0.0182 | -63.1122
-4.5 | -0.3461 | 0.00615 | -0.0184 | -56.2764
-4 | -0.2918 | 0.00597 | -0.0187 | -48.8777
-3.5 | -0.2373 | 0.00581 | -0.019 | -40.8434
-3 | -0.182 | 0.00567 | -0.0196 | -32.0988
-2.5 | -0.1262 | 0.0055 | -0.0202 | -22.9455
-1 | 0.0318 | 0.00453 | -0.0204 | 7.0199
-0.5 | 0.0844 | 0.00421 | -0.0205 | 20.0475
0 | 0.1293 | 0.0036 | -0.0193 | 35.9167
0.5 | 0.1796 | 0.00327 | -0.0191 | 54.9235
1 | 0.236 | 0.00343 | -0.02 | 68.8047
2.5 | 0.3889 | 0.00474 | -0.0194 | 82.0464
3 | 0.4376 | 0.00513 | -0.0187 | 85.3021
3.5 | 0.4828 | 0.00558 | -0.0174 | 86.5233
4 | 0.5232 | 0.00608 | -0.0151 | 86.0526
4.5 | 0.5594 | 0.0065 | -0.0118 | 86.0615
5 | 0.5784 | 0.00702 | -0.0051 | 82.3932
5.5 | 0.6084 | 0.0076 | -0.0009 | 80.0526
6 | 0.6478 | 0.00802 | 0.0013 | 80.7731
6.5 | 0.6885 | 0.00844 | 0.0032 | 81.5758
7 | 0.7294 | 0.00887 | 0.005 | 82.2322
7.5 | 0.771 | 0.00932 | 0.0065 | 82.7253
8 | 0.8105 | 0.00983 | 0.0084 | 82.4517
8.5 | 0.8507 | 0.01036 | 0.01 | 82.1139
9 | 0.891 | 0.01091 | 0.0116 | 81.6682
9.5 | 0.929 | 0.01155 | 0.0134 | 80.4329
10 | 0.9692 | 0.01215 | 0.0148 | 79.7695
10.5 | 1.0066 | 0.01283 | 0.0166 | 78.4567
11 | 1.0436 | 0.01355 | 0.0183 | 77.0185
11.5 | 1.0807 | 0.0143 | 0.0199 | 75.5734
12 | 1.1171 | 0.0151 | 0.0215 | 73.9801
12.5 | 1.1542 | 0.01591 | 0.0229 | 72.5456
13 | 1.1892 | 0.01684 | 0.0245 | 70.6176
13.5 | 1.2225 | 0.01784 | 0.0263 | 68.5258
14 | 1.2549 | 0.01894 | 0.028 | 66.2566
14.5 | 1.2894 | 0.01998 | 0.0294 | 64.5345
15 | 1.3209 | 0.02117 | 0.031 | 62.3949
15.5 | 1.3548 | 0.02228 | 0.0321 | 60.8079
16 | 1.3851 | 0.02364 | 0.0336 | 58.5914
16.5 | 1.4166 | 0.02493 | 0.0349 | 56.8231
17 | 1.445 | 0.02647 | 0.0362 | 54.5901
17.5 | 1.4716 | 0.02812 | 0.0377 | 52.3329
18 | 1.4928 | 0.03022 | 0.0394 | 49.3977
18.5 | 1.5214 | 0.03183 | 0.0404 | 47.7977
19 | 1.5437 | 0.03399 | 0.0416 | 45.4163
19.5 | 1.5657 | 0.03621 | 0.0427 | 43.2394
20 | 1.5907 | 0.03826 | 0.0434 | 41.5761

## 147. Re 20M Mach 0.10 (1)
BIGFOIL.COM POLAR EXPORT
NACA66-219 a=0.0
NACA66-219 a=0.0 |  |  |  | Cl Max: | 1.428 | at alpha= | 14.5 | deg
JavaFoil+Calcfoil stall+Eppler ext transition |  |  |  | L/D Max: | 105.313 | at alpha= | 8.5 | deg
Re: | 20000000 |  |  | Cd Min: | 0.00538 | at alpha= | 0.5 | deg
Mach: | 0.1 |  |  | Cl=0 at alpha= | -1.0238 | deg
|  |  |  | @ Cl=0.1, Cd= | 0.0060984
|  |  |  | @ Cl=0.4, Cd= | 0.0057327
|  |  |  | @ Cl=0.6, Cd= | 0.006551
alpha (deg) | Cl | Cd | Cm | Cl/Cd
-20 | -1.093 | 0.03619 | 0.032 | -30.203
-19.5 | -1.129 | 0.03231 | 0.031 | -34.932
-19 | -1.162 | 0.02917 | 0.03 | -39.832
-18.5 | -1.192 | 0.02655 | 0.03 | -44.903
-18 | -1.22 | 0.02413 | 0.029 | -50.544
-17.5 | -1.23 | 0.02242 | 0.028 | -54.868
-17 | -1.236 | 0.02161 | 0.027 | -57.221
-16.5 | -1.242 | 0.02014 | 0.026 | -61.673
-16 | -1.245 | 0.0187 | 0.025 | -66.561
-15.5 | -1.244 | 0.01755 | 0.023 | -70.872
-15 | -1.24 | 0.01633 | 0.022 | -75.939
-14.5 | -1.232 | 0.01546 | 0.021 | -79.655
-14 | -1.22 | 0.01477 | 0.02 | -82.603
-13.5 | -1.205 | 0.01398 | 0.019 | -86.228
-13 | -1.186 | 0.01332 | 0.018 | -89.056
-12.5 | -1.164 | 0.01267 | 0.016 | -91.893
-12 | -1.138 | 0.01211 | 0.015 | -94.004
-11.5 | -1.109 | 0.01154 | 0.014 | -96.128
-11 | -1.077 | 0.01105 | 0.013 | -97.487
-10.5 | -1.041 | 0.01051 | 0.011 | -99.048
-10 | -1.003 | 0.01008 | 0.01 | -99.526
-9.5 | -0.961 | 0.00972 | 0.009 | -98.91
-9 | -0.917 | 0.00932 | 0.008 | -98.433
-8.5 | -0.87 | 0.00893 | 0.006 | -97.513
-8 | -0.821 | 0.00857 | 0.005 | -95.855
-7.5 | -0.77 | 0.00824 | 0.004 | -93.42
-7 | -0.717 | 0.00792 | 0.002 | -90.531
-6.5 | -0.662 | 0.00767 | 0.001 | -86.355
-6 | -0.606 | 0.00741 | 0 | -81.888
-5.5 | -0.549 | 0.00718 | -0.002 | -76.473
-5 | -0.49 | 0.00697 | -0.003 | -70.388
-4.5 | -0.431 | 0.00678 | -0.005 | -63.569
-4 | -0.37 | 0.00703 | -0.006 | -52.652
-3.5 | -0.309 | 0.00699 | -0.007 | -44.248
-3 | -0.247 | 0.00625 | -0.009 | -39.595
-2.5 | -0.185 | 0.00656 | -0.01 | -28.274
-2 | -0.123 | 0.00638 | -0.012 | -19.306
-1.5 | -0.06 | 0.00625 | -0.013 | -9.68
-1 | 0.003 | 0.00615 | -0.014 | 0.426
-0.5 | 0.066 | 0.00612 | -0.016 | 10.736
0 | 0.129 | 0.00608 | -0.017 | 21.191
0.5 | 0.191 | 0.00538 | -0.019 | 35.569
1 | 0.254 | 0.00585 | -0.02 | 43.379
1.5 | 0.316 | 0.00586 | -0.021 | 53.982
2 | 0.377 | 0.00564 | -0.023 | 66.848
2.5 | 0.439 | 0.00589 | -0.024 | 74.588
3 | 0.501 | 0.00611 | -0.025 | 81.869
3.5 | 0.562 | 0.00638 | -0.027 | 88.106
4 | 0.622 | 0.00665 | -0.028 | 93.522
4.5 | 0.681 | 0.00776 | -0.029 | 87.804
5 | 0.74 | 0.00805 | -0.031 | 91.927
5.5 | 0.798 | 0.00835 | -0.032 | 95.556
6 | 0.855 | 0.00869 | -0.033 | 98.42
6.5 | 0.911 | 0.00905 | -0.035 | 100.618
7 | 0.966 | 0.0094 | -0.036 | 102.746
7.5 | 1.019 | 0.0098 | -0.037 | 103.899
8 | 1.069 | 0.01016 | -0.039 | 105.166
8.5 | 1.117 | 0.0106 | -0.04 | 105.313
9 | 1.162 | 0.01106 | -0.041 | 105.109
9.5 | 1.204 | 0.01154 | -0.043 | 104.362
10 | 1.244 | 0.01207 | -0.044 | 103.024
10.5 | 1.28 | 0.0126 | -0.045 | 101.57
11 | 1.312 | 0.01322 | -0.046 | 99.253
11.5 | 1.341 | 0.01389 | -0.048 | 96.526
12 | 1.366 | 0.01473 | -0.049 | 92.686
12.5 | 1.387 | 0.0154 | -0.05 | 90.044
13 | 1.403 | 0.0163 | -0.051 | 86.063
13.5 | 1.415 | 0.01711 | -0.052 | 82.75
14 | 1.424 | 0.01802 | -0.053 | 79.013
14.5 | 1.428 | 0.01897 | -0.054 | 75.27
15 | 1.428 | 0.02026 | -0.056 | 70.468
15.5 | 1.424 | 0.02136 | -0.057 | 66.671
16 | 1.414 | 0.02258 | -0.058 | 62.631
16.5 | 1.398 | 0.02388 | -0.059 | 58.55
17 | 1.378 | 0.02538 | -0.06 | 54.293
17.5 | 1.353 | 0.02747 | -0.061 | 49.267
18 | 1.327 | 0.02903 | -0.062 | 45.721
18.5 | 1.297 | 0.03127 | -0.063 | 41.486
19 | 1.265 | 0.03352 | -0.063 | 37.746
19.5 | 1.231 | 0.03644 | -0.064 | 33.765

## 148. Re 20M Mach 0.10 (2)
BIGFOIL.COM POLAR EXPORT
NACA66-219 a=0.0
NACA66-219 a=0.0 |  |  |  | Cl Max: | 1.5894 | at alpha= | 20 | deg
XFOIL ncrit=9 |  |  |  | L/D Max: | 86.8638 | at alpha= | 3.5 | deg
Re: | 20000000 |  |  | Cd Min: | 0.03994 | at alpha= | 20 | deg
Mach: | 0.1 |  |  | Cl=0 at alpha= | -1.312 | deg
|  |  |  | @ Cl=0.1, Cd= | 0.0039748
|  |  |  | @ Cl=0.4, Cd= | 0.0048165
|  |  |  | @ Cl=0.6, Cd= | 0.0075553
alpha (deg) | Cl | Cd | Cm | Cl/Cd
-20 | -1.5561 | 0.02789 | -0.0679 | -55.7942
-19.5 | -1.5289 | 0.02621 | -0.0665 | -58.3327
-19 | -1.5012 | 0.0246 | -0.0649 | -61.0244
-18.5 | -1.4702 | 0.02326 | -0.0635 | -63.2072
-18 | -1.4404 | 0.02187 | -0.0618 | -65.8619
-17.5 | -1.4061 | 0.02074 | -0.0604 | -67.7965
-17 | -1.3739 | 0.01959 | -0.0587 | -70.1327
-16.5 | -1.3377 | 0.01863 | -0.0574 | -71.8035
-16 | -1.3039 | 0.01758 | -0.0556 | -74.1695
-15.5 | -1.2664 | 0.01673 | -0.0542 | -75.6964
-15 | -1.2306 | 0.01586 | -0.0525 | -77.5914
-14.5 | -1.1922 | 0.0151 | -0.0511 | -78.9536
-14 | -1.1566 | 0.01426 | -0.0491 | -81.108
-13.5 | -1.118 | 0.01353 | -0.0475 | -82.6312
-13 | -1.08 | 0.01281 | -0.0457 | -84.3091
-12.5 | -1.0415 | 0.01214 | -0.0439 | -85.7908
-12 | -1.0014 | 0.01153 | -0.0423 | -86.8517
-11.5 | -0.9626 | 0.01092 | -0.0404 | -88.1502
-11 | -0.9203 | 0.01043 | -0.039 | -88.2359
-10.5 | -0.8785 | 0.00995 | -0.0374 | -88.2915
-10 | -0.8364 | 0.00948 | -0.0358 | -88.2278
-9.5 | -0.7933 | 0.00905 | -0.0343 | -87.6575
-8.5 | -0.7091 | 0.00822 | -0.0308 | -86.2652
-8 | -0.6676 | 0.00783 | -0.0288 | -85.2618
-7.5 | -0.6252 | 0.0075 | -0.0268 | -83.36
-7 | -0.5843 | 0.00718 | -0.0245 | -81.3788
-6.5 | -0.5466 | 0.00695 | -0.0214 | -78.6475
-6 | -0.5016 | 0.00678 | -0.0197 | -73.9823
-5.5 | -0.4514 | 0.00657 | -0.0191 | -68.7062
-5 | -0.3998 | 0.00635 | -0.0188 | -62.9606
-4.5 | -0.3464 | 0.00616 | -0.0189 | -56.2338
-4 | -0.292 | 0.00599 | -0.0191 | -48.7479
-3.5 | -0.2374 | 0.00583 | -0.0194 | -40.7204
-3 | -0.1818 | 0.00569 | -0.0199 | -31.9508
-2.5 | -0.1258 | 0.00552 | -0.0205 | -22.7899
-2 | -0.0719 | 0.00524 | -0.0207 | -13.7214
-1 | 0.0326 | 0.00454 | -0.0206 | 7.1806
-0.5 | 0.0851 | 0.00419 | -0.0206 | 20.3103
0 | 0.1301 | 0.00354 | -0.0195 | 36.7514
1 | 0.2376 | 0.00343 | -0.0201 | 69.2711
1.5 | 0.2925 | 0.00375 | -0.0206 | 78
2 | 0.3406 | 0.00436 | -0.0198 | 78.1193
2.5 | 0.3907 | 0.00474 | -0.0194 | 82.4262
3 | 0.4393 | 0.00514 | -0.0187 | 85.4669
3.5 | 0.4847 | 0.00558 | -0.0172 | 86.8638
4 | 0.5242 | 0.00609 | -0.0147 | 86.0755
4.5 | 0.5534 | 0.0065 | -0.0098 | 85.1385
5 | 0.5756 | 0.00708 | -0.0038 | 81.2994
5.5 | 0.6064 | 0.00768 | 0.0002 | 78.9583
6 | 0.6462 | 0.00812 | 0.0024 | 79.5813
6.5 | 0.6873 | 0.00854 | 0.0043 | 80.4801
7 | 0.7281 | 0.009 | 0.0061 | 80.9
7.5 | 0.7689 | 0.00948 | 0.0079 | 81.1076
8 | 0.8101 | 0.00998 | 0.0095 | 81.1723
8.5 | 0.8503 | 0.01052 | 0.0112 | 80.827
9 | 0.8893 | 0.01113 | 0.013 | 79.9012
9.5 | 0.9295 | 0.01173 | 0.0146 | 79.2413
10 | 0.9681 | 0.0124 | 0.0163 | 78.0726
10.5 | 1.0073 | 0.01306 | 0.0179 | 77.1286
11 | 1.0434 | 0.01385 | 0.0198 | 75.3357
11.5 | 1.082 | 0.01456 | 0.0213 | 74.3132
12 | 1.1178 | 0.01543 | 0.0231 | 72.4433
12.5 | 1.1563 | 0.01622 | 0.0245 | 71.2885
13 | 1.1897 | 0.01725 | 0.0264 | 68.9681
13.5 | 1.2247 | 0.01823 | 0.028 | 67.1805
14 | 1.2564 | 0.01941 | 0.0299 | 64.7295
14.5 | 1.2922 | 0.02043 | 0.0312 | 63.2501
15.5 | 1.3581 | 0.02283 | 0.0342 | 59.4875
16 | 1.3879 | 0.02428 | 0.0358 | 57.1623
16.5 | 1.4184 | 0.02568 | 0.0372 | 55.2336
17 | 1.4479 | 0.02724 | 0.0386 | 53.1535
17.5 | 1.4711 | 0.02919 | 0.0404 | 50.3974
18 | 1.4958 | 0.03112 | 0.0419 | 48.0656
18.5 | 1.5203 | 0.03314 | 0.0432 | 45.8751
19 | 1.547 | 0.03508 | 0.0442 | 44.0992
19.5 | 1.5683 | 0.03745 | 0.0454 | 41.8772
20 | 1.5894 | 0.03994 | 0.0463 | 39.7947

## 149. Re 20M Mach 0.25 (1)
BIGFOIL.COM POLAR EXPORT
NACA66-219 a=0.0
NACA66-219 a=0.0 |  |  |  | Cl Max: | 1.346 | at alpha= | 12.5 | deg
JavaFoil+Calcfoil stall+Eppler ext transition |  |  |  | L/D Max: | 101.849 | at alpha= | 8.5 | deg
Re: | 20000000 |  |  | Cd Min: | 0.00553 | at alpha= | 1.5 | deg
Mach: | 0.25 |  |  | Cl=0 at alpha= | -1.0231 | deg
|  |  |  | @ Cl=0.1, Cd= | 0.00572
|  |  |  | @ Cl=0.4, Cd= | 0.0058216
|  |  |  | @ Cl=0.6, Cd= | 0.0066677
alpha (deg) | Cl | Cd | Cm | Cl/Cd
-18.5 | -0.705 | 0.16351 | 0.016 | -4.312
-18 | -0.761 | 0.14971 | 0.015 | -5.086
-17.5 | -0.811 | 0.11427 | 0.019 | -7.097
-17 | -0.867 | 0.08818 | 0.021 | -9.831
-16.5 | -1.008 | 0.02636 | 0.026 | -38.254
-16 | -1.037 | 0.02528 | 0.025 | -41.038
-15.5 | -1.073 | 0.02097 | 0.024 | -51.157
-15 | -1.094 | 0.01957 | 0.023 | -55.908
-14.5 | -1.112 | 0.01762 | 0.022 | -63.109
-14 | -1.122 | 0.01674 | 0.02 | -67.017
-13.5 | -1.126 | 0.01566 | 0.019 | -71.913
-13 | -1.125 | 0.01467 | 0.018 | -76.715
-12.5 | -1.118 | 0.01382 | 0.017 | -80.91
-12 | -1.105 | 0.01307 | 0.016 | -84.58
-11.5 | -1.087 | 0.01242 | 0.014 | -87.532
-11 | -1.064 | 0.01176 | 0.013 | -90.487
-10.5 | -1.036 | 0.01121 | 0.012 | -92.351
-10 | -1.003 | 0.01068 | 0.01 | -93.96
-9.5 | -0.966 | 0.01026 | 0.009 | -94.203
-9 | -0.925 | 0.00981 | 0.008 | -94.307
-8.5 | -0.881 | 0.00932 | 0.006 | -94.604
-8 | -0.834 | 0.00892 | 0.005 | -93.499
-7.5 | -0.784 | 0.00859 | 0.004 | -91.303
-7 | -0.731 | 0.00822 | 0.002 | -88.996
-6.5 | -0.677 | 0.00792 | 0.001 | -85.432
-6 | -0.62 | 0.00764 | 0 | -81.153
-5.5 | -0.562 | 0.00739 | -0.002 | -75.995
-5 | -0.502 | 0.00715 | -0.003 | -70.204
-4.5 | -0.441 | 0.00693 | -0.005 | -63.649
-4 | -0.38 | 0.00716 | -0.006 | -53.039
-3.5 | -0.317 | 0.00712 | -0.007 | -44.484
-3 | -0.254 | 0.00705 | -0.009 | -35.993
-2.5 | -0.19 | 0.00705 | -0.01 | -26.983
-2 | -0.126 | 0.00636 | -0.012 | -19.847
-1.5 | -0.062 | 0.0064 | -0.013 | -9.713
-1 | 0.003 | 0.00628 | -0.015 | 0.429
-0.5 | 0.068 | 0.00587 | -0.016 | 11.501
0 | 0.132 | 0.00557 | -0.018 | 23.699
0.5 | 0.196 | 0.00597 | -0.019 | 32.874
1 | 0.26 | 0.00593 | -0.02 | 43.895
1.5 | 0.324 | 0.00553 | -0.022 | 58.706
2 | 0.387 | 0.00577 | -0.023 | 67.109
2.5 | 0.45 | 0.00602 | -0.025 | 74.745
3 | 0.513 | 0.00628 | -0.026 | 81.741
3.5 | 0.576 | 0.00654 | -0.027 | 88.078
4 | 0.638 | 0.00687 | -0.029 | 92.909
4.5 | 0.698 | 0.00803 | -0.03 | 86.99
5 | 0.758 | 0.00832 | -0.032 | 91.146
5.5 | 0.817 | 0.00868 | -0.033 | 94.204
6 | 0.875 | 0.00903 | -0.034 | 96.9
6.5 | 0.932 | 0.00941 | -0.036 | 98.988
7 | 0.987 | 0.00982 | -0.037 | 100.548
7.5 | 1.04 | 0.01025 | -0.038 | 101.436
8 | 1.09 | 0.0107 | -0.04 | 101.806
8.5 | 1.136 | 0.01115 | -0.041 | 101.849
9 | 1.179 | 0.01172 | -0.042 | 100.629
9.5 | 1.218 | 0.01226 | -0.044 | 99.306
10 | 1.253 | 0.01283 | -0.045 | 97.639
10.5 | 1.283 | 0.01347 | -0.046 | 95.205
11 | 1.307 | 0.01423 | -0.047 | 91.857
11.5 | 1.326 | 0.01507 | -0.049 | 87.986
12 | 1.339 | 0.0159 | -0.05 | 84.27
12.5 | 1.346 | 0.01692 | -0.051 | 79.551
13 | 1.346 | 0.0179 | -0.052 | 75.236
13.5 | 1.34 | 0.01893 | -0.053 | 70.788
14 | 1.327 | 0.02025 | -0.055 | 65.504
14.5 | 1.306 | 0.02189 | -0.056 | 59.64
15 | 1.279 | 0.02311 | -0.057 | 55.366
15.5 | 1.246 | 0.02502 | -0.058 | 49.78
16 | 1.202 | 0.02693 | -0.059 | 44.619
16.5 | 1.147 | 0.02925 | -0.06 | 39.203
17 | 1.085 | 0.03206 | -0.061 | 33.842
17.5 | 1.015 | 0.03651 | -0.061 | 27.802

## 150. Re 20M Mach 0.25 (2)
BIGFOIL.COM POLAR EXPORT
NACA66-219 a=0.0
NACA66-219 a=0.0 |  |  |  | Cl Max: | 1.5846 | at alpha= | 20 | deg
XFOIL ncrit=9 |  |  |  | L/D Max: | 87.1512 | at alpha= | 3 | deg
Re: | 20000000 |  |  | Cd Min: | 0.0497 | at alpha= | 20 | deg
Mach: | 0.25 |  |  | Cl=0 at alpha= | -1.3569 | deg
|  |  |  | @ Cl=0.1, Cd= | 0.0039257
|  |  |  | @ Cl=0.4, Cd= | 0.004776
|  |  |  | @ Cl=0.6, Cd= | 0.0082737
alpha (deg) | Cl | Cd | Cm | Cl/Cd
-20 | -1.5681 | 0.03548 | -0.0894 | -44.1967
-19.5 | -1.5413 | 0.03303 | -0.0875 | -46.6636
-19 | -1.5159 | 0.03062 | -0.0853 | -49.5069
-18.5 | -1.4908 | 0.02834 | -0.0829 | -52.6041
-18 | -1.4616 | 0.02635 | -0.0805 | -55.4687
-17.5 | -1.4284 | 0.0247 | -0.0782 | -57.83
-17 | -1.3961 | 0.02308 | -0.0758 | -60.4896
-16.5 | -1.3601 | 0.02169 | -0.0735 | -62.7063
-16 | -1.3239 | 0.02038 | -0.0712 | -64.9607
-15.5 | -1.2874 | 0.01915 | -0.0687 | -67.2272
-15 | -1.2455 | 0.01822 | -0.0668 | -68.3589
-14.5 | -1.209 | 0.01708 | -0.0643 | -70.7845
-14 | -1.1703 | 0.01607 | -0.0619 | -72.8251
-13.5 | -1.1294 | 0.01521 | -0.0598 | -74.2538
-13 | -1.0891 | 0.01435 | -0.0575 | -75.8955
-12.5 | -1.0492 | 0.01352 | -0.0551 | -77.6036
-12 | -1.0079 | 0.01278 | -0.0529 | -78.8654
-11.5 | -0.9672 | 0.01205 | -0.0506 | -80.2656
-11 | -0.9254 | 0.01138 | -0.0483 | -81.3181
-10.5 | -0.8806 | 0.01083 | -0.0465 | -81.3112
-10 | -0.8373 | 0.01025 | -0.0445 | -81.6878
-9.5 | -0.7926 | 0.00974 | -0.0427 | -81.3758
-9 | -0.7478 | 0.00925 | -0.0408 | -80.8432
-8.5 | -0.7032 | 0.00879 | -0.0389 | -80
-8 | -0.66 | 0.00833 | -0.0367 | -79.2317
-7.5 | -0.6151 | 0.00794 | -0.0348 | -77.4685
-7 | -0.5714 | 0.00756 | -0.0326 | -75.582
-6.5 | -0.5272 | 0.00722 | -0.0305 | -73.0194
-6 | -0.4834 | 0.00692 | -0.0281 | -69.8555
-5.5 | -0.4443 | 0.00669 | -0.0247 | -66.4126
-5 | -0.3986 | 0.00648 | -0.0227 | -61.5123
-4.5 | -0.346 | 0.00626 | -0.0221 | -55.2716
-4 | -0.2914 | 0.00608 | -0.0219 | -47.9276
-3.5 | -0.2364 | 0.00591 | -0.0219 | -40
-3 | -0.1801 | 0.00576 | -0.0221 | -31.2674
-2.5 | -0.1231 | 0.00559 | -0.0225 | -22.0215
-2 | -0.0679 | 0.00533 | -0.0226 | -12.7392
-1.5 | -0.0148 | 0.00498 | -0.0223 | -2.9719
-1 | 0.0369 | 0.00457 | -0.0218 | 8.0744
-0.5 | 0.0894 | 0.0041 | -0.0215 | 21.8049
0 | 0.135 | 0.00335 | -0.0202 | 40.2985
0.5 | 0.1873 | 0.00321 | -0.0199 | 58.3489
1 | 0.2462 | 0.00339 | -0.0208 | 72.6254
1.5 | 0.3031 | 0.00372 | -0.0214 | 81.4785
2 | 0.3523 | 0.0043 | -0.0205 | 81.9302
2.5 | 0.4004 | 0.00478 | -0.0193 | 83.7657
3 | 0.4497 | 0.00516 | -0.0183 | 87.1512
3.5 | 0.4916 | 0.00565 | -0.0158 | 87.0088
4 | 0.5165 | 0.00615 | -0.0097 | 83.9837
4.5 | 0.5376 | 0.00676 | -0.0031 | 79.5266
5 | 0.5627 | 0.00751 | 0.0023 | 74.9268
5.5 | 0.5948 | 0.00821 | 0.0062 | 72.4482
6 | 0.6364 | 0.00872 | 0.0083 | 72.9817
6.5 | 0.6782 | 0.00924 | 0.0104 | 73.3983
7 | 0.7205 | 0.00977 | 0.0123 | 73.7462
7.5 | 0.7633 | 0.01032 | 0.0141 | 73.9632
8 | 0.8047 | 0.01092 | 0.016 | 73.6905
8.5 | 0.846 | 0.01155 | 0.018 | 73.2468
9 | 0.8868 | 0.01223 | 0.0199 | 72.5102
9.5 | 0.9271 | 0.01295 | 0.0219 | 71.5907
10 | 0.9686 | 0.01367 | 0.0237 | 70.8559
10.5 | 1.0058 | 0.01458 | 0.026 | 68.9849
11 | 1.0467 | 0.01537 | 0.0277 | 68.1002
11.5 | 1.0845 | 0.01632 | 0.0298 | 66.4522
12 | 1.1241 | 0.01723 | 0.0316 | 65.2409
12.5 | 1.1598 | 0.01836 | 0.0338 | 63.1699
13 | 1.1968 | 0.01948 | 0.0358 | 61.4374
13.5 | 1.2307 | 0.0208 | 0.038 | 59.1683
14.5 | 1.3019 | 0.02339 | 0.0419 | 55.6605
15 | 1.3359 | 0.02486 | 0.0438 | 53.7369
15.5 | 1.369 | 0.02639 | 0.0457 | 51.8757
16 | 1.3995 | 0.02818 | 0.0478 | 49.6629
16.5 | 1.4268 | 0.03021 | 0.05 | 47.2294
17 | 1.4545 | 0.0323 | 0.0519 | 45.031
17.5 | 1.4781 | 0.03476 | 0.0539 | 42.523
18 | 1.5054 | 0.03706 | 0.0555 | 40.6206
18.5 | 1.5294 | 0.03969 | 0.0571 | 38.5336
19 | 1.5503 | 0.04269 | 0.0585 | 36.3153
19.5 | 1.5699 | 0.04595 | 0.0597 | 34.1654
20 | 1.5846 | 0.0497 | 0.0607 | 31.8833

## 151. Re 20M Mach 0.50 (1)
BIGFOIL.COM POLAR EXPORT
NACA66-219 a=0.0
NACA66-219 a=0.0 |  |  |  | Cl Max: | 1.192 | at alpha= | 20 | deg
JavaFoil+Calcfoil stall+Eppler ext transition |  |  |  | L/D Max: | 89.089 | at alpha= | 6.5 | deg
Re: | 20000000 |  |  | Cd Min: | 0.0061 | at alpha= | 1.5 | deg
Mach: | 0.5 |  |  | Cl=0 at alpha= | -1.0208 | deg
|  |  |  | @ Cl=0.1, Cd= | 0.0063814
|  |  |  | @ Cl=0.4, Cd= | 0.0062855
|  |  |  | @ Cl=0.6, Cd= | 0.0072406
alpha (deg) | Cl | Cd | Cm | Cl/Cd
-20 | -1.077 | 0.1933 | 0.024 | -5.569
-19.5 | -1.049 | 0.1768 | 0.023 | -5.935
-19 | -1.02 | 0.17128 | 0.022 | -5.958
-18.5 | -0.991 | 0.171 | 0.021 | -5.797
-18 | -0.962 | 0.16348 | 0.02 | -5.885
-17.5 | -0.937 | 0.14407 | 0.02 | -6.506
-17 | -0.908 | 0.14075 | 0.019 | -6.451
-16.5 | -0.879 | 0.13751 | 0.017 | -6.389
-16 | -0.851 | 0.12859 | 0.016 | -6.616
-15.5 | -0.827 | 0.11104 | 0.017 | -7.45
-15 | -0.798 | 0.10591 | 0.016 | -7.539
-14.5 | -0.772 | 0.09813 | 0.015 | -7.862
-14 | -0.752 | 0.08412 | 0.016 | -8.942
-13.5 | -0.824 | 0.02758 | 0.021 | -29.888
-13 | -0.806 | 0.02162 | 0.02 | -37.283
-12.5 | -0.654 | 0.0837 | 0.01 | -7.812
-12 | -0.65 | 0.0598 | 0.013 | -10.866
-11.5 | -0.712 | 0.01763 | 0.016 | -40.408
-11 | -0.682 | 0.0159 | 0.014 | -42.9
-10.5 | -0.65 | 0.01453 | 0.013 | -44.743
-10 | -0.617 | 0.01356 | 0.012 | -45.537
-9.5 | -0.483 | 0.06028 | 0.005 | -8.009
-9 | -0.547 | 0.01351 | 0.009 | -40.502
-8.5 | -0.774 | 0.01217 | 0.007 | -63.557
-8 | -0.813 | 0.01129 | 0.006 | -71.978
-7.5 | -0.802 | 0.01045 | 0.004 | -76.727
-7 | -0.769 | 0.00984 | 0.003 | -78.163
-6.5 | -0.725 | 0.0093 | 0.001 | -77.882
-6 | -0.672 | 0.00884 | 0 | -76.012
-5.5 | -0.614 | 0.00846 | -0.002 | -72.549
-5 | -0.552 | 0.00812 | -0.004 | -67.931
-4.5 | -0.487 | 0.00778 | -0.005 | -62.545
-4 | -0.419 | 0.00751 | -0.007 | -55.857
-3.5 | -0.351 | 0.00782 | -0.008 | -44.841
-3 | -0.281 | 0.00778 | -0.01 | -36.138
-2.5 | -0.211 | 0.00723 | -0.011 | -29.15
-2 | -0.14 | 0.00756 | -0.013 | -18.507
-1.5 | -0.069 | 0.00667 | -0.015 | -10.348
-1 | 0.003 | 0.00649 | -0.016 | 0.461
-0.5 | 0.075 | 0.00648 | -0.018 | 11.606
0 | 0.146 | 0.0062 | -0.019 | 23.607
0.5 | 0.218 | 0.00643 | -0.021 | 33.907
1 | 0.289 | 0.00632 | -0.023 | 45.741
1.5 | 0.36 | 0.0061 | -0.024 | 59.077
2 | 0.429 | 0.00642 | -0.026 | 66.811
2.5 | 0.499 | 0.00678 | -0.027 | 73.661
3 | 0.569 | 0.00709 | -0.029 | 80.313
3.5 | 0.639 | 0.00743 | -0.03 | 85.955
4 | 0.706 | 0.0089 | -0.032 | 79.305
4.5 | 0.772 | 0.00931 | -0.033 | 82.978
5 | 0.837 | 0.00977 | -0.035 | 85.644
5.5 | 0.9 | 0.01029 | -0.037 | 87.452
6 | 0.96 | 0.01083 | -0.038 | 88.591
6.5 | 1.016 | 0.0114 | -0.04 | 89.089
7 | 1.067 | 0.01202 | -0.041 | 88.815
7.5 | 1.112 | 0.01272 | -0.043 | 87.436
8 | 1.142 | 0.01355 | -0.044 | 84.312
8.5 | 1.152 | 0.01444 | -0.045 | 79.737
9 | 1.122 | 0.01593 | -0.047 | 70.454
9.5 | 0.954 | 0.01756 | -0.048 | 54.317
10 | 0.75 | 0.0178 | -0.05 | 42.118
10.5 | 0.781 | 0.01941 | -0.051 | 40.252
11 | 0.812 | 0.02148 | -0.052 | 37.804
11.5 | 0.712 | 0.07695 | -0.031 | 9.252
12 | 0.878 | 0.02228 | -0.055 | 39.393
12.5 | 0.909 | 0.02403 | -0.056 | 37.817
13 | 0.938 | 0.02676 | -0.058 | 35.057
13.5 | 0.962 | 0.03176 | -0.058 | 30.302
14 | 0.993 | 0.03315 | -0.06 | 29.945
14.5 | 0.959 | 0.06097 | -0.055 | 15.728
15 | 1.01 | 0.05561 | -0.058 | 18.167
15.5 | 0.951 | 0.11025 | -0.045 | 8.621
16 | 0.966 | 0.1347 | -0.041 | 7.168
16.5 | 0.998 | 0.13594 | -0.044 | 7.339
17 | 1.021 | 0.15185 | -0.043 | 6.726
17.5 | 1.049 | 0.16026 | -0.044 | 6.547
18 | 1.08 | 0.16292 | -0.046 | 6.626
18.5 | 1.109 | 0.1696 | -0.048 | 6.539
19 | 1.133 | 0.19309 | -0.048 | 5.867
19.5 | 1.162 | 0.20082 | -0.05 | 5.788
20 | 1.192 | 0.20125 | -0.051 | 5.923

## 152. Re 20M Mach 0.50 (2)
BIGFOIL.COM POLAR EXPORT
NACA66-219 a=0.0
NACA66-219 a=0.0 |  |  |  | Cl Max: | 1.1678 | at alpha= | 12.5 | deg
XFOIL ncrit=9 |  |  |  | L/D Max: | 99.2439 | at alpha= | 2 | deg
Re: | 20000000 |  |  | Cd Min: | 0.12339 | at alpha= | 17.5 | deg
Mach: | 0.5 |  |  | Cl=0 at alpha= | -1.6526 | deg
|  |  |  | @ Cl=0.1, Cd= | 0.0039098
|  |  |  | @ Cl=0.4, Cd= | 0.0040544
|  |  |  | @ Cl=0.6, Cd= | 0.01226
alpha (deg) | Cl | Cd | Cm | Cl/Cd
-16 | -0.6123 | 0.11244 | -0.0828 | -5.4456
-15.5 | -0.6333 | 0.09957 | -0.0909 | -6.3603
-15 | -0.6531 | 0.08625 | -0.1001 | -7.5722
-14.5 | -0.6709 | 0.07417 | -0.1087 | -9.0454
-14 | -0.7023 | 0.06216 | -0.1161 | -11.2983
-13.5 | -0.735 | 0.052 | -0.1199 | -14.1346
-13 | -0.7669 | 0.04352 | -0.1202 | -17.6218
-12.5 | -0.8005 | 0.03606 | -0.1177 | -22.1991
-12 | -0.8273 | 0.02984 | -0.1129 | -27.7245
-11.5 | -0.8473 | 0.02452 | -0.1064 | -34.5555
-11 | -0.8568 | 0.0202 | -0.0987 | -42.4158
-10.5 | -0.8441 | 0.01744 | -0.0914 | -48.4002
-10 | -0.8187 | 0.01545 | -0.0849 | -52.9903
-9.5 | -0.7809 | 0.01402 | -0.0795 | -55.699
-9 | -0.7351 | 0.01296 | -0.0751 | -56.7207
-8.5 | -0.6856 | 0.0121 | -0.0713 | -56.6612
-8 | -0.6353 | 0.01132 | -0.0678 | -56.1219
-7.5 | -0.5836 | 0.01063 | -0.0648 | -54.9012
-7 | -0.5334 | 0.00995 | -0.0616 | -53.608
-6.5 | -0.4824 | 0.00932 | -0.0588 | -51.7597
-6 | -0.4296 | 0.00877 | -0.0563 | -48.9852
-5.5 | -0.3767 | 0.00826 | -0.054 | -45.6053
-5 | -0.3247 | 0.00777 | -0.0517 | -41.7889
-4.5 | -0.2732 | 0.00731 | -0.0494 | -37.3735
-4 | -0.2212 | 0.0069 | -0.0472 | -32.058
-3.5 | -0.1696 | 0.00654 | -0.0449 | -25.9327
-3 | -0.1207 | 0.0062 | -0.0421 | -19.4677
-2.5 | -0.075 | 0.00591 | -0.0386 | -12.6904
-2 | -0.0305 | 0.00571 | -0.0348 | -5.3415
-1.5 | 0.0134 | 0.00521 | -0.0311 | 2.572
-1 | 0.0601 | 0.00465 | -0.0281 | 12.9247
-0.5 | 0.1043 | 0.00383 | -0.0248 | 27.2324
0 | 0.1543 | 0.00286 | -0.0228 | 53.951
0.5 | 0.2232 | 0.00294 | -0.0241 | 75.9184
1 | 0.286 | 0.00332 | -0.0242 | 86.1446
1.5 | 0.3479 | 0.00371 | -0.0241 | 93.7736
2 | 0.4069 | 0.0041 | -0.0234 | 99.2439
2.5 | 0.441 | 0.00484 | -0.0179 | 91.1157
3 | 0.4485 | 0.00547 | -0.0068 | 81.9927
3.5 | 0.4668 | 0.00633 | 0.0014 | 73.7441
4 | 0.4855 | 0.00744 | 0.009 | 65.2554
4.5 | 0.5097 | 0.00858 | 0.0154 | 59.4056
5 | 0.5255 | 0.01004 | 0.0228 | 52.3406
5.5 | 0.5507 | 0.01135 | 0.0286 | 48.5198
6 | 0.5957 | 0.01219 | 0.0313 | 48.8679
6.5 | 0.6437 | 0.01297 | 0.0337 | 49.6299
7 | 0.6907 | 0.01386 | 0.0363 | 49.8341
7.5 | 0.7388 | 0.01476 | 0.0387 | 50.0542
8 | 0.7876 | 0.01568 | 0.0412 | 50.2296
8.5 | 0.8331 | 0.01677 | 0.0441 | 49.678
9 | 0.8815 | 0.01782 | 0.0468 | 49.4669
9.5 | 0.9266 | 0.01906 | 0.0499 | 48.6149
10 | 0.9734 | 0.02031 | 0.0529 | 47.9271
10.5 | 1.0173 | 0.02178 | 0.0563 | 46.708
11 | 1.064 | 0.02322 | 0.0596 | 45.8226
11.5 | 1.1057 | 0.02502 | 0.0633 | 44.1926
12 | 1.1395 | 0.02728 | 0.0678 | 41.7705
12.5 | 1.1678 | 0.02997 | 0.0725 | 38.9656
13 | 1.166 | 0.03444 | 0.0783 | 33.856
13.5 | 1.1517 | 0.04008 | 0.0834 | 28.735
14 | 1.1269 | 0.04706 | 0.0869 | 23.946
14.5 | 1.0965 | 0.05528 | 0.0884 | 19.8354
15 | 1.0621 | 0.06486 | 0.0874 | 16.3753
15.5 | 1.0311 | 0.07519 | 0.0842 | 13.7133
16 | 0.9995 | 0.08662 | 0.079 | 11.5389
16.5 | 0.9698 | 0.09875 | 0.0722 | 9.8208
17 | 0.9439 | 0.11117 | 0.0645 | 8.4906
17.5 | 0.9234 | 0.12339 | 0.0566 | 7.4836