## index
index | Re | Mach | Datasource
1 | 50000 | 0 | JavaFoil+Calcfoil stall+Eppler ext transition
2 | 50000 | 0 | XFOIL ncrit=9
3 | 50000 | 0.1 | JavaFoil+Calcfoil stall+Eppler ext transition
4 | 50000 | 0.1 | XFOIL ncrit=9
5 | 50000 | 0.25 | JavaFoil+Calcfoil stall+Eppler ext transition
6 | 50000 | 0.25 | XFOIL ncrit=9
7 | 50000 | 0.5 | JavaFoil+Calcfoil stall+Eppler ext transition
8 | 50000 | 0.5 | XFOIL ncrit=9
9 | 100000 | 0 | JavaFoil+Calcfoil stall+Eppler ext transition
10 | 100000 | 0 | XFOIL ncrit=9
11 | 100000 | 0.1 | JavaFoil+Calcfoil stall+Eppler ext transition
12 | 100000 | 0.1 | XFOIL ncrit=9
13 | 100000 | 0.25 | JavaFoil+Calcfoil stall+Eppler ext transition
14 | 100000 | 0.25 | XFOIL ncrit=9
15 | 100000 | 0.5 | JavaFoil+Calcfoil stall+Eppler ext transition
16 | 100000 | 0.5 | XFOIL ncrit=9
17 | 250000 | 0 | JavaFoil+Calcfoil stall+Eppler ext transition
18 | 250000 | 0 | XFOIL ncrit=9
19 | 250000 | 0.1 | JavaFoil+Calcfoil stall+Eppler ext transition
20 | 250000 | 0.1 | XFOIL ncrit=9
21 | 250000 | 0.25 | JavaFoil+Calcfoil stall+Eppler ext transition
22 | 250000 | 0.25 | XFOIL ncrit=9
23 | 250000 | 0.5 | JavaFoil+Calcfoil stall+Eppler ext transition
24 | 250000 | 0.5 | XFOIL ncrit=9
25 | 500000 | 0 | JavaFoil+Calcfoil stall+Eppler ext transition
26 | 500000 | 0 | XFOIL ncrit=9
27 | 500000 | 0.1 | JavaFoil+Calcfoil stall+Eppler ext transition
28 | 500000 | 0.1 | XFOIL ncrit=9
29 | 500000 | 0.25 | JavaFoil+Calcfoil stall+Eppler ext transition
30 | 500000 | 0.25 | XFOIL ncrit=9
31 | 500000 | 0.5 | JavaFoil+Calcfoil stall+Eppler ext transition
32 | 500000 | 0.5 | XFOIL ncrit=9
33 | 750000 | 0 | JavaFoil+Calcfoil stall+Eppler ext transition
34 | 750000 | 0 | XFOIL ncrit=9
35 | 750000 | 0.1 | JavaFoil+Calcfoil stall+Eppler ext transition
36 | 750000 | 0.1 | XFOIL ncrit=9
37 | 750000 | 0.25 | JavaFoil+Calcfoil stall+Eppler ext transition
38 | 750000 | 0.25 | XFOIL ncrit=9
39 | 750000 | 0.5 | JavaFoil+Calcfoil stall+Eppler ext transition
40 | 750000 | 0.5 | XFOIL ncrit=9
41 | 1000000 | 0 | JavaFoil+Calcfoil stall+Eppler ext transition
42 | 1000000 | 0 | XFOIL ncrit=9
43 | 1000000 | 0.1 | JavaFoil+Calcfoil stall+Eppler ext transition
44 | 1000000 | 0.1 | XFOIL ncrit=9
45 | 1000000 | 0.25 | JavaFoil+Calcfoil stall+Eppler ext transition
46 | 1000000 | 0.25 | XFOIL ncrit=9
47 | 1000000 | 0.5 | JavaFoil+Calcfoil stall+Eppler ext transition
48 | 1000000 | 0.5 | XFOIL ncrit=9
49 | 2000000 | 0 | JavaFoil+Calcfoil stall+Eppler ext transition
50 | 2000000 | 0 | XFOIL ncrit=9
51 | 2000000 | 0.1 | JavaFoil+Calcfoil stall+Eppler ext transition
52 | 2000000 | 0.1 | XFOIL ncrit=9
53 | 2000000 | 0.25 | JavaFoil+Calcfoil stall+Eppler ext transition
54 | 2000000 | 0.25 | XFOIL ncrit=9
55 | 2000000 | 0.5 | JavaFoil+Calcfoil stall+Eppler ext transition
56 | 2000000 | 0.5 | XFOIL ncrit=9
57 | 3000000 | 0 | JavaFoil+Calcfoil stall+Eppler ext transition
58 | 3000000 | 0 | XFOIL ncrit=9
59 | 3000000 | 0.1 | JavaFoil+Calcfoil stall+Eppler ext transition
60 | 3000000 | 0.1 | XFOIL ncrit=9
61 | 3000000 | 0.25 | JavaFoil+Calcfoil stall+Eppler ext transition
62 | 3000000 | 0.25 | XFOIL ncrit=9
63 | 3000000 | 0.5 | JavaFoil+Calcfoil stall+Eppler ext transition
64 | 3000000 | 0.5 | XFOIL ncrit=9
65 | 4000000 | 0 | JavaFoil+Calcfoil stall+Eppler ext transition
66 | 4000000 | 0 | XFOIL ncrit=9
67 | 4000000 | 0.1 | JavaFoil+Calcfoil stall+Eppler ext transition
68 | 4000000 | 0.1 | XFOIL ncrit=9
69 | 4000000 | 0.25 | JavaFoil+Calcfoil stall+Eppler ext transition
70 | 4000000 | 0.25 | XFOIL ncrit=9
71 | 4000000 | 0.5 | JavaFoil+Calcfoil stall+Eppler ext transition
72 | 4000000 | 0.5 | XFOIL ncrit=9
73 | 5000000 | 0 | JavaFoil+Calcfoil stall+Eppler ext transition
74 | 5000000 | 0 | XFOIL ncrit=9
75 | 5000000 | 0.1 | JavaFoil+Calcfoil stall+Eppler ext transition
76 | 5000000 | 0.1 | XFOIL ncrit=9
77 | 5000000 | 0.25 | JavaFoil+Calcfoil stall+Eppler ext transition
78 | 5000000 | 0.25 | XFOIL ncrit=9
79 | 5000000 | 0.5 | JavaFoil+Calcfoil stall+Eppler ext transition
80 | 5000000 | 0.5 | XFOIL ncrit=9
81 | 6000000 | 0 | JavaFoil+Calcfoil stall+Eppler ext transition
82 | 6000000 | 0 | XFOIL ncrit=9
83 | 6000000 | 0.1 | JavaFoil+Calcfoil stall+Eppler ext transition
84 | 6000000 | 0.1 | XFOIL ncrit=9
85 | 6000000 | 0.25 | JavaFoil+Calcfoil stall+Eppler ext transition
86 | 6000000 | 0.25 | XFOIL ncrit=9
87 | 6000000 | 0.5 | JavaFoil+Calcfoil stall+Eppler ext transition
88 | 6000000 | 0.5 | XFOIL ncrit=9
89 | 7000000 | 0 | JavaFoil+Calcfoil stall+Eppler ext transition
90 | 7000000 | 0 | XFOIL ncrit=9
91 | 7000000 | 0.1 | JavaFoil+Calcfoil stall+Eppler ext transition
92 | 7000000 | 0.1 | XFOIL ncrit=9
93 | 7000000 | 0.25 | JavaFoil+Calcfoil stall+Eppler ext transition
94 | 7000000 | 0.25 | XFOIL ncrit=9
95 | 7000000 | 0.5 | JavaFoil+Calcfoil stall+Eppler ext transition
96 | 7000000 | 0.5 | XFOIL ncrit=9
97 | 8000000 | 0 | JavaFoil+Calcfoil stall+Eppler ext transition
98 | 8000000 | 0 | XFOIL ncrit=9
99 | 8000000 | 0.1 | JavaFoil+Calcfoil stall+Eppler ext transition
100 | 8000000 | 0.1 | XFOIL ncrit=9
101 | 8000000 | 0.25 | JavaFoil+Calcfoil stall+Eppler ext transition
102 | 8000000 | 0.25 | XFOIL ncrit=9
103 | 8000000 | 0.5 | JavaFoil+Calcfoil stall+Eppler ext transition
104 | 8000000 | 0.5 | XFOIL ncrit=9
105 | 10000000 | 0 | JavaFoil+Calcfoil stall+Eppler ext transition
106 | 10000000 | 0 | XFOIL ncrit=9
107 | 10000000 | 0.1 | JavaFoil+Calcfoil stall+Eppler ext transition
108 | 10000000 | 0.1 | XFOIL ncrit=9
109 | 10000000 | 0.25 | JavaFoil+Calcfoil stall+Eppler ext transition
110 | 10000000 | 0.25 | XFOIL ncrit=9
111 | 10000000 | 0.5 | JavaFoil+Calcfoil stall+Eppler ext transition
112 | 10000000 | 0.5 | XFOIL ncrit=9
113 | 12000000 | 0 | JavaFoil+Calcfoil stall+Eppler ext transition
114 | 12000000 | 0 | XFOIL ncrit=9
115 | 12000000 | 0.1 | JavaFoil+Calcfoil stall+Eppler ext transition
116 | 12000000 | 0.1 | XFOIL ncrit=9
117 | 12000000 | 0.25 | JavaFoil+Calcfoil stall+Eppler ext transition
118 | 12000000 | 0.25 | XFOIL ncrit=9
119 | 12000000 | 0.5 | JavaFoil+Calcfoil stall+Eppler ext transition
120 | 12000000 | 0.5 | XFOIL ncrit=9
121 | 14000000 | 0 | JavaFoil+Calcfoil stall+Eppler ext transition
122 | 14000000 | 0 | XFOIL ncrit=9
123 | 14000000 | 0.1 | JavaFoil+Calcfoil stall+Eppler ext transition
124 | 14000000 | 0.1 | XFOIL ncrit=9
125 | 14000000 | 0.25 | JavaFoil+Calcfoil stall+Eppler ext transition
126 | 14000000 | 0.25 | XFOIL ncrit=9
127 | 14000000 | 0.5 | JavaFoil+Calcfoil stall+Eppler ext transition
128 | 14000000 | 0.5 | XFOIL ncrit=9
129 | 16000000 | 0 | JavaFoil+Calcfoil stall+Eppler ext transition
130 | 16000000 | 0 | XFOIL ncrit=9
131 | 16000000 | 0.1 | JavaFoil+Calcfoil stall+Eppler ext transition
132 | 16000000 | 0.1 | XFOIL ncrit=9
133 | 16000000 | 0.25 | JavaFoil+Calcfoil stall+Eppler ext transition
134 | 16000000 | 0.25 | XFOIL ncrit=9
135 | 16000000 | 0.5 | JavaFoil+Calcfoil stall+Eppler ext transition
136 | 16000000 | 0.5 | XFOIL ncrit=9
137 | 18000000 | 0 | JavaFoil+Calcfoil stall+Eppler ext transition
138 | 18000000 | 0 | XFOIL ncrit=9
139 | 18000000 | 0.1 | JavaFoil+Calcfoil stall+Eppler ext transition
140 | 18000000 | 0.1 | XFOIL ncrit=9
141 | 18000000 | 0.25 | JavaFoil+Calcfoil stall+Eppler ext transition
142 | 18000000 | 0.25 | XFOIL ncrit=9
143 | 18000000 | 0.5 | JavaFoil+Calcfoil stall+Eppler ext transition
144 | 18000000 | 0.5 | XFOIL ncrit=9
145 | 20000000 | 0 | JavaFoil+Calcfoil stall+Eppler ext transition
146 | 20000000 | 0 | XFOIL ncrit=9
147 | 20000000 | 0.1 | JavaFoil+Calcfoil stall+Eppler ext transition
148 | 20000000 | 0.1 | XFOIL ncrit=9
149 | 20000000 | 0.25 | JavaFoil+Calcfoil stall+Eppler ext transition
150 | 20000000 | 0.25 | XFOIL ncrit=9
151 | 20000000 | 0.5 | JavaFoil+Calcfoil stall+Eppler ext transition
152 | 20000000 | 0.5 | XFOIL ncrit=9

## 1. Re 50k Mach 0.00 (1)
BIGFOIL.COM POLAR EXPORT
NACA66-418 a=0.8
NACA66-418 a=0.8 |  |  |  | Cl Max: | 1.297 | at alpha= | 13.5 | deg
JavaFoil+Calcfoil stall+Eppler ext transition |  |  |  | L/D Max: | 36.202 | at alpha= | 6 | deg
Re: | 50000 |  |  | Cd Min: | 0.02136 | at alpha= | -2.5 | deg
Mach: | 0 |  |  | Cl=0 at alpha= | -3.2727 | deg
|  |  |  | @ Cl=0.1, Cd= | 0.021545
|  |  |  | @ Cl=0.4, Cd= | 0.022308
|  |  |  | @ Cl=0.6, Cd= | 0.023349
alpha (deg) | Cl | Cd | Cm | Cl/Cd
-20 | -0.838 | 0.30646 | -0.012 | -2.733
-19.5 | -0.854 | 0.28216 | -0.012 | -3.027
-19 | -0.867 | 0.25975 | -0.013 | -3.337
-18.5 | -0.878 | 0.25225 | -0.013 | -3.479
-18 | -0.886 | 0.23225 | -0.014 | -3.816
-17.5 | -0.893 | 0.22366 | -0.014 | -3.992
-17 | -0.897 | 0.2033 | -0.015 | -4.412
-16.5 | -0.896 | 0.19261 | -0.015 | -4.653
-16 | -0.889 | 0.18211 | -0.016 | -4.882
-15.5 | -0.879 | 0.17713 | -0.016 | -4.964
-15 | -0.867 | 0.1661 | -0.017 | -5.221
-14.5 | -0.853 | 0.15044 | -0.018 | -5.669
-14 | -0.836 | 0.14122 | -0.018 | -5.919
-13.5 | -0.816 | 0.13258 | -0.019 | -6.158
-13 | -0.794 | 0.12313 | -0.019 | -6.452
-12.5 | -0.77 | 0.11541 | -0.02 | -6.671
-12 | -0.743 | 0.10733 | -0.02 | -6.923
-11.5 | -0.714 | 0.10148 | -0.021 | -7.034
-11 | -0.682 | 0.0948 | -0.022 | -7.197
-10.5 | -0.649 | 0.08872 | -0.022 | -7.311
-10 | -0.613 | 0.08371 | -0.023 | -7.32
-9.5 | -0.575 | 0.07839 | -0.024 | -7.337
-9 | -0.536 | 0.07356 | -0.024 | -7.283
-8.5 | -0.495 | 0.06934 | -0.025 | -7.133
-8 | -0.452 | 0.06503 | -0.026 | -6.951
-7.5 | -0.408 | 0.0605 | -0.027 | -6.744
-7 | -0.363 | 0.05701 | -0.027 | -6.366
-6.5 | -0.317 | 0.05366 | -0.028 | -5.902
-6 | -0.27 | 0.05101 | -0.029 | -5.286
-5.5 | -0.222 | 0.04857 | -0.03 | -4.566
-5 | -0.173 | 0.04627 | -0.03 | -3.746
-4.5 | -0.124 | 0.04449 | -0.031 | -2.794
-4 | -0.075 | 0.0426 | -0.032 | -1.757
-3.5 | -0.025 | 0.04087 | -0.034 | -0.615
-3 | 0.03 | 0.02165 | -0.068 | 1.387
-2.5 | 0.091 | 0.02136 | -0.069 | 4.242
-2 | 0.146 | 0.02249 | -0.067 | 6.49
-1.5 | 0.204 | 0.02245 | -0.068 | 9.107
-1 | 0.263 | 0.0224 | -0.069 | 11.742
-0.5 | 0.321 | 0.02247 | -0.07 | 14.306
0 | 0.382 | 0.02223 | -0.072 | 17.176
0.5 | 0.44 | 0.02248 | -0.073 | 19.57
1 | 0.498 | 0.02275 | -0.074 | 21.91
1.5 | 0.556 | 0.02308 | -0.075 | 24.112
2 | 0.615 | 0.02344 | -0.076 | 26.218
2.5 | 0.672 | 0.02383 | -0.077 | 28.216
3 | 0.73 | 0.02428 | -0.078 | 30.087
3.5 | 0.784 | 0.02475 | -0.08 | 31.659
4 | 0.839 | 0.02537 | -0.081 | 33.069
4.5 | 0.894 | 0.02598 | -0.082 | 34.409
5 | 0.978 | 0.02818 | -0.087 | 34.713
5.5 | 1.033 | 0.02913 | -0.088 | 35.454
6 | 1.086 | 0.03 | -0.089 | 36.202
6.5 | 0.949 | 0.04952 | -0.042 | 19.159
7 | 0.99 | 0.05282 | -0.042 | 18.734
7.5 | 1.029 | 0.05659 | -0.041 | 18.181
8 | 1.066 | 0.06003 | -0.041 | 17.76
8.5 | 1.102 | 0.06411 | -0.041 | 17.182
9 | 1.135 | 0.06925 | -0.042 | 16.386
9.5 | 1.165 | 0.0739 | -0.041 | 15.765
10 | 1.193 | 0.07918 | -0.041 | 15.064
10.5 | 1.218 | 0.08456 | -0.042 | 14.403
11 | 1.24 | 0.09024 | -0.042 | 13.739
11.5 | 1.258 | 0.09783 | -0.043 | 12.864
12 | 1.274 | 0.10541 | -0.044 | 12.088
12.5 | 1.286 | 0.11031 | -0.044 | 11.663
13 | 1.295 | 0.11882 | -0.043 | 10.898
13.5 | 1.297 | 0.12867 | -0.044 | 10.078
14 | 1.294 | 0.14281 | -0.044 | 9.065
14.5 | 1.289 | 0.15138 | -0.044 | 8.515
15 | 1.28 | 0.16217 | -0.044 | 7.891
15.5 | 1.267 | 0.16896 | -0.043 | 7.5
16 | 1.252 | 0.1793 | -0.043 | 6.983
16.5 | 1.234 | 0.19374 | -0.044 | 6.37
17 | 1.214 | 0.20539 | -0.044 | 5.909
17.5 | 1.191 | 0.22373 | -0.043 | 5.324
18 | 1.166 | 0.23295 | -0.044 | 5.004
18.5 | 1.136 | 0.24875 | -0.044 | 4.565

## 2. Re 50k Mach 0.00 (2)
BIGFOIL.COM POLAR EXPORT
NACA66-418 a=0.8
NACA66-418 a=0.8 |  |  |  | Cl Max: | 1.1187 | at alpha= | 13 | deg
XFOIL ncrit=9 |  |  |  | L/D Max: | 18.9296 | at alpha= | 12.5 | deg
Re: | 50000 |  |  | Cd Min: | 0.20747 | at alpha= | 18 | deg
Mach: | 0 |  |  | Cl=0 at alpha= | 4.053 | deg
|  |  |  | @ Cl=0.1, Cd= | 0.063169
|  |  |  | @ Cl=0.4, Cd= | 0.086297
|  |  |  | @ Cl=0.6, Cd= | 0.084323
alpha (deg) | Cl | Cd | Cm | Cl/Cd
-12 | -0.4543 | 0.15807 | -0.0232 | -2.874
-11.5 | -0.4595 | 0.15378 | -0.0208 | -2.988
-11 | -0.4677 | 0.14953 | -0.0183 | -3.1278
-10.5 | -0.4996 | 0.1466 | -0.0154 | -3.4079
-10 | -0.487 | 0.14024 | -0.0128 | -3.4726
-9.5 | -0.4805 | 0.1348 | -0.01 | -3.5645
-9 | -0.4774 | 0.12975 | -0.0069 | -3.6794
-8.5 | -0.5005 | 0.12556 | -0.0027 | -3.9861
-8 | -0.7989 | 0.08993 | -0.0189 | -8.8836
-7.5 | -0.8656 | 0.07597 | -0.0145 | -11.394
-7 | -0.8724 | 0.06652 | -0.0103 | -13.1149
-6.5 | -0.8621 | 0.05912 | -0.006 | -14.5822
-6 | -0.8331 | 0.05352 | -0.0032 | -15.5661
-5.5 | -0.7994 | 0.04932 | -0.0006 | -16.2084
-5 | -0.7597 | 0.04593 | 0.0017 | -16.5404
-4.5 | -0.7158 | 0.04328 | 0.0037 | -16.5388
-4 | -0.6699 | 0.04129 | 0.0053 | -16.2243
-3 | -0.1931 | 0.05727 | -0.0301 | -3.3717
-2.5 | -0.182 | 0.05629 | -0.0267 | -3.2333
-2 | -0.1695 | 0.05556 | -0.0232 | -3.0508
-1.5 | -0.156 | 0.05505 | -0.0196 | -2.8338
-1 | -0.1419 | 0.0547 | -0.016 | -2.5941
-0.5 | -0.1275 | 0.05449 | -0.0123 | -2.3399
0 | -0.1132 | 0.05438 | -0.0086 | -2.0816
0.5 | -0.0991 | 0.05438 | -0.0049 | -1.8224
1 | -0.0855 | 0.05445 | -0.0011 | -1.5702
1.5 | -0.0726 | 0.05457 | 0.0028 | -1.3304
2 | -0.0606 | 0.05473 | 0.0067 | -1.1073
2.5 | -0.0497 | 0.05489 | 0.0107 | -0.90545
3 | -0.0401 | 0.05506 | 0.0148 | -0.7283
3.5 | -0.0319 | 0.05517 | 0.0189 | -0.57821
4 | -0.005 | 0.05663 | 0.0191 | -0.088292
4.5 | 0.0422 | 0.05961 | 0.0152 | 0.70793
5 | 0.0794 | 0.06204 | 0.0136 | 1.2798
5.5 | 0.1024 | 0.0633 | 0.0145 | 1.6177
6.5 | 0.1676 | 0.0685 | 0.0125 | 2.4467
7 | 0.2142 | 0.07252 | 0.0089 | 2.9537
7.5 | 0.2448 | 0.07541 | 0.0077 | 3.2463
8 | 0.2956 | 0.08032 | 0.0033 | 3.6803
8.5 | 0.3343 | 0.08394 | 0.001 | 3.9826
9 | 0.3803 | 0.08669 | -0.0012 | 4.3869
9.5 | 0.4857 | 0.08459 | -0.0038 | 5.7418
10 | 0.5485 | 0.08534 | -0.0052 | 6.4272
10.5 | 0.6255 | 0.08382 | -0.0056 | 7.4624
11.5 | 0.8528 | 0.05216 | 0.0161 | 16.3497
12 | 0.9353 | 0.05366 | 0.0161 | 17.4301
12.5 | 1.0894 | 0.05755 | 0.0082 | 18.9296
13 | 1.1187 | 0.06379 | 0.0099 | 17.5372
13.5 | 1.1166 | 0.07045 | 0.0135 | 15.8495
14 | 1.09 | 0.07803 | 0.0177 | 13.969
14.5 | 1.0343 | 0.08764 | 0.021 | 11.8017
15 | 0.9672 | 0.09998 | 0.021 | 9.6739
15.5 | 0.9101 | 0.11481 | 0.017 | 7.927
16.5 | 0.6863 | 0.18888 | -0.0297 | 3.6335
17.5 | 0.7066 | 0.20116 | -0.0361 | 3.5126
18 | 0.7169 | 0.20747 | -0.0397 | 3.4554

## 3. Re 50k Mach 0.10 (1)
BIGFOIL.COM POLAR EXPORT
NACA66-418 a=0.8
NACA66-418 a=0.8 |  |  |  | Cl Max: | 1.287 | at alpha= | 13 | deg
JavaFoil+Calcfoil stall+Eppler ext transition |  |  |  | L/D Max: | 35.449 | at alpha= | 5.5 | deg
Re: | 50000 |  |  | Cd Min: | 0.02145 | at alpha= | -2.5 | deg
Mach: | 0.1 |  |  | Cl=0 at alpha= | -3.2727 | deg
|  |  |  | @ Cl=0.1, Cd= | 0.02163
|  |  |  | @ Cl=0.4, Cd= | 0.022392
|  |  |  | @ Cl=0.6, Cd= | 0.023416
alpha (deg) | Cl | Cd | Cm | Cl/Cd
-20 | -0.796 | 0.32758 | -0.012 | -2.43
-19.5 | -0.816 | 0.29208 | -0.012 | -2.794
-19 | -0.832 | 0.27414 | -0.013 | -3.035
-18.5 | -0.846 | 0.25912 | -0.013 | -3.266
-18 | -0.858 | 0.24625 | -0.014 | -3.486
-17.5 | -0.869 | 0.2308 | -0.014 | -3.763
-17 | -0.876 | 0.21534 | -0.015 | -4.067
-16.5 | -0.878 | 0.20413 | -0.015 | -4.302
-16 | -0.873 | 0.18588 | -0.016 | -4.699
-15.5 | -0.866 | 0.1791 | -0.016 | -4.835
-15 | -0.856 | 0.16854 | -0.017 | -5.079
-14.5 | -0.844 | 0.15686 | -0.017 | -5.378
-14 | -0.829 | 0.14477 | -0.018 | -5.724
-13.5 | -0.811 | 0.13342 | -0.019 | -6.076
-13 | -0.79 | 0.12399 | -0.019 | -6.373
-12.5 | -0.767 | 0.11626 | -0.02 | -6.596
-12 | -0.741 | 0.11006 | -0.021 | -6.734
-11.5 | -0.713 | 0.10146 | -0.021 | -7.026
-11 | -0.682 | 0.09527 | -0.022 | -7.159
-10.5 | -0.649 | 0.08905 | -0.022 | -7.287
-10 | -0.614 | 0.08404 | -0.023 | -7.3
-9.5 | -0.576 | 0.07922 | -0.024 | -7.274
-9 | -0.537 | 0.07383 | -0.024 | -7.274
-8.5 | -0.496 | 0.06858 | -0.025 | -7.233
-8 | -0.454 | 0.06438 | -0.026 | -7.044
-7.5 | -0.41 | 0.06068 | -0.027 | -6.75
-7 | -0.364 | 0.05727 | -0.027 | -6.362
-6.5 | -0.318 | 0.05386 | -0.028 | -5.906
-6 | -0.271 | 0.05118 | -0.029 | -5.293
-5.5 | -0.223 | 0.04874 | -0.03 | -4.572
-5 | -0.174 | 0.04638 | -0.031 | -3.754
-4.5 | -0.125 | 0.0444 | -0.031 | -2.813
-4 | -0.075 | 0.04269 | -0.032 | -1.762
-3.5 | -0.025 | 0.04097 | -0.034 | -0.616
-3 | 0.03 | 0.02174 | -0.068 | 1.387
-2.5 | 0.091 | 0.02145 | -0.07 | 4.244
-2 | 0.147 | 0.02257 | -0.067 | 6.499
-1.5 | 0.205 | 0.02249 | -0.069 | 9.133
-1 | 0.264 | 0.02247 | -0.07 | 11.76
-0.5 | 0.323 | 0.02255 | -0.071 | 14.324
0 | 0.384 | 0.02232 | -0.072 | 17.19
0.5 | 0.442 | 0.02258 | -0.073 | 19.58
1 | 0.501 | 0.02285 | -0.074 | 21.918
1.5 | 0.559 | 0.02318 | -0.075 | 24.117
2 | 0.618 | 0.02352 | -0.076 | 26.254
2.5 | 0.676 | 0.02391 | -0.078 | 28.264
3 | 0.734 | 0.0244 | -0.079 | 30.078
3.5 | 0.787 | 0.02488 | -0.08 | 31.65
4 | 0.843 | 0.0255 | -0.081 | 33.055
4.5 | 0.898 | 0.02609 | -0.082 | 34.425
5 | 0.983 | 0.02837 | -0.087 | 34.642
5.5 | 1.037 | 0.02926 | -0.088 | 35.449
6 | 0.911 | 0.04653 | -0.044 | 19.569
6.5 | 0.953 | 0.04957 | -0.043 | 19.225
7 | 0.994 | 0.05294 | -0.042 | 18.767
7.5 | 1.033 | 0.05639 | -0.041 | 18.314
8 | 1.07 | 0.06047 | -0.041 | 17.695
8.5 | 1.105 | 0.06539 | -0.041 | 16.901
9 | 1.138 | 0.06879 | -0.041 | 16.539
9.5 | 1.168 | 0.07481 | -0.042 | 15.606
10 | 1.194 | 0.07946 | -0.042 | 15.032
10.5 | 1.219 | 0.08609 | -0.042 | 14.154
11 | 1.239 | 0.09204 | -0.042 | 13.463
11.5 | 1.256 | 0.09787 | -0.043 | 12.838
12 | 1.27 | 0.10486 | -0.043 | 12.115
12.5 | 1.281 | 0.1143 | -0.044 | 11.206
13 | 1.287 | 0.12299 | -0.044 | 10.465
13.5 | 1.286 | 0.13434 | -0.044 | 9.574
14 | 1.281 | 0.13985 | -0.043 | 9.158
14.5 | 1.272 | 0.15175 | -0.043 | 8.382
15 | 1.259 | 0.16374 | -0.043 | 7.691
15.5 | 1.243 | 0.17487 | -0.043 | 7.109
16 | 1.224 | 0.18908 | -0.044 | 6.474
16.5 | 1.202 | 0.20006 | -0.043 | 6.008
17 | 1.177 | 0.2128 | -0.043 | 5.533
17.5 | 1.151 | 0.23166 | -0.043 | 4.967
18 | 1.121 | 0.24082 | -0.043 | 4.653

## 4. Re 50k Mach 0.10 (2)
BIGFOIL.COM POLAR EXPORT
NACA66-418 a=0.8
NACA66-418 a=0.8 |  |  |  | Cl Max: | 1.1104 | at alpha= | 13 | deg
XFOIL ncrit=9 |  |  |  | L/D Max: | 18.6071 | at alpha= | 12.5 | deg
Re: | 50000 |  |  | Cd Min: | 0.20817 | at alpha= | 18 | deg
Mach: | 0.1 |  |  | Cl=0 at alpha= | 4.0302 | deg
|  |  |  | @ Cl=0.1, Cd= | 0.063542
|  |  |  | @ Cl=0.4, Cd= | 0.083632
|  |  |  | @ Cl=0.6, Cd= | 0.084129
alpha (deg) | Cl | Cd | Cm | Cl/Cd
-12 | -0.4538 | 0.15883 | -0.0232 | -2.8571
-11.5 | -0.4593 | 0.15456 | -0.0209 | -2.9717
-11 | -0.4683 | 0.15037 | -0.0184 | -3.1143
-10.5 | -0.4998 | 0.14743 | -0.0155 | -3.3901
-10 | -0.4856 | 0.14093 | -0.0129 | -3.4457
-9.5 | -0.4796 | 0.13548 | -0.0102 | -3.54
-9 | -0.4759 | 0.13036 | -0.0072 | -3.6507
-8.5 | -0.6392 | 0.10495 | -0.0237 | -6.0905
-8 | -0.8256 | 0.09022 | -0.0186 | -9.151
-7.5 | -0.8606 | 0.07716 | -0.0154 | -11.1534
-7 | -0.8718 | 0.06766 | -0.0109 | -12.885
-6.5 | -0.8649 | 0.0601 | -0.0064 | -14.391
-6 | -0.837 | 0.05433 | -0.0036 | -15.4059
-5.5 | -0.8042 | 0.04997 | -0.0009 | -16.0937
-5 | -0.765 | 0.04645 | 0.0015 | -16.4693
-4.5 | -0.7213 | 0.04376 | 0.0036 | -16.4831
-4 | -0.675 | 0.04159 | 0.0052 | -16.2299
-3.5 | -0.6275 | 0.0405 | 0.0075 | -15.4938
-3 | -0.1936 | 0.05759 | -0.0303 | -3.3617
-2.5 | -0.1826 | 0.05658 | -0.0269 | -3.2273
-2 | -0.17 | 0.05584 | -0.0234 | -3.0444
-1.5 | -0.1565 | 0.05532 | -0.0198 | -2.829
-1 | -0.1423 | 0.05496 | -0.0162 | -2.5892
-0.5 | -0.1279 | 0.05475 | -0.0125 | -2.3361
0 | -0.1134 | 0.05465 | -0.0087 | -2.075
0.5 | -0.0992 | 0.05464 | -0.005 | -1.8155
1 | -0.0855 | 0.05472 | -0.0012 | -1.5625
1.5 | -0.0725 | 0.05485 | 0.0027 | -1.3218
2 | -0.0604 | 0.05502 | 0.0066 | -1.0978
2.5 | -0.0493 | 0.0552 | 0.0106 | -0.89312
3 | -0.0395 | 0.05538 | 0.0147 | -0.71325
3.5 | -0.0311 | 0.05552 | 0.0188 | -0.56016
4 | -0.0028 | 0.05701 | 0.0187 | -0.049114
4.5 | 0.0435 | 0.05986 | 0.015 | 0.7267
5 | 0.0824 | 0.06269 | 0.0131 | 1.3144
5.5 | 0.1047 | 0.06377 | 0.0142 | 1.6418
6 | 0.1457 | 0.06762 | 0.012 | 2.1547
6.5 | 0.1677 | 0.06877 | 0.0127 | 2.4386
7 | 0.2174 | 0.07325 | 0.0086 | 2.9679
7.5 | 0.2445 | 0.07564 | 0.0079 | 3.2324
8 | 0.2881 | 0.07997 | 0.0046 | 3.6026
8.5 | 0.3272 | 0.08367 | 0.0022 | 3.9106
9 | 0.4235 | 0.08362 | -0.0015 | 5.0646
9.5 | 0.4892 | 0.08471 | -0.0036 | 5.775
10 | 0.5499 | 0.08551 | -0.0048 | 6.4308
10.5 | 0.6366 | 0.08312 | -0.0052 | 7.6588
11.5 | 0.8528 | 0.05272 | 0.0171 | 16.176
12.5 | 1.0874 | 0.05844 | 0.0096 | 18.6071
13 | 1.1104 | 0.06483 | 0.0117 | 17.1279
13.5 | 1.1011 | 0.07174 | 0.0156 | 15.3485
14 | 1.0678 | 0.0797 | 0.0196 | 13.3977
14.5 | 1.0132 | 0.08974 | 0.022 | 11.2904
15 | 0.9505 | 0.10241 | 0.0211 | 9.2813
15.5 | 0.9019 | 0.11704 | 0.0167 | 7.7059
16 | 0.7174 | 0.16802 | -0.0153 | 4.2697
16.5 | 0.6857 | 0.18939 | -0.0299 | 3.6206
17 | 0.7026 | 0.19643 | -0.0327 | 3.5768
17.5 | 0.7068 | 0.20177 | -0.0363 | 3.503
18 | 0.7178 | 0.20817 | -0.0399 | 3.4481

## 5. Re 50k Mach 0.25 (1)
BIGFOIL.COM POLAR EXPORT
NACA66-418 a=0.8
NACA66-418 a=0.8 |  |  |  | Cl Max: | 1.232 | at alpha= | 12 | deg
JavaFoil+Calcfoil stall+Eppler ext transition |  |  |  | L/D Max: | 34.938 | at alpha= | 5.5 | deg
Re: | 50000 |  |  | Cd Min: | 0.02189 | at alpha= | -2.5 | deg
Mach: | 0.25 |  |  | Cl=0 at alpha= | -3.2719 | deg
|  |  |  | @ Cl=0.1, Cd= | 0.022018
|  |  |  | @ Cl=0.4, Cd= | 0.022787
|  |  |  | @ Cl=0.6, Cd= | 0.02385
alpha (deg) | Cl | Cd | Cm | Cl/Cd
-19.5 | -0.462 | 0.45866 | -0.013 | -1.007
-19 | -0.515 | 0.41069 | -0.013 | -1.254
-18.5 | -0.565 | 0.37852 | -0.013 | -1.492
-18 | -0.61 | 0.34299 | -0.014 | -1.78
-17.5 | -0.652 | 0.29981 | -0.015 | -2.176
-17 | -0.69 | 0.27438 | -0.015 | -2.514
-16.5 | -0.719 | 0.26005 | -0.015 | -2.764
-16 | -0.736 | 0.23763 | -0.016 | -3.099
-15.5 | -0.75 | 0.21203 | -0.017 | -3.536
-15 | -0.759 | 0.19446 | -0.017 | -3.902
-14.5 | -0.763 | 0.17936 | -0.018 | -4.256
-14 | -0.763 | 0.16757 | -0.018 | -4.556
-13.5 | -0.759 | 0.15395 | -0.019 | -4.932
-13 | -0.751 | 0.13858 | -0.02 | -5.418
-12.5 | -0.738 | 0.12819 | -0.02 | -5.756
-12 | -0.721 | 0.11784 | -0.021 | -6.116
-11.5 | -0.7 | 0.10953 | -0.022 | -6.388
-11 | -0.675 | 0.10226 | -0.022 | -6.599
-10.5 | -0.647 | 0.09499 | -0.023 | -6.806
-10 | -0.615 | 0.08739 | -0.024 | -7.037
-9.5 | -0.58 | 0.08174 | -0.024 | -7.099
-9 | -0.543 | 0.07594 | -0.025 | -7.152
-8.5 | -0.503 | 0.07108 | -0.026 | -7.081
-8 | -0.461 | 0.06689 | -0.026 | -6.898
-7.5 | -0.418 | 0.0626 | -0.027 | -6.672
-7 | -0.372 | 0.05845 | -0.028 | -6.368
-6.5 | -0.325 | 0.05509 | -0.029 | -5.908
-6 | -0.277 | 0.05178 | -0.029 | -5.357
-5.5 | -0.228 | 0.04927 | -0.03 | -4.636
-5 | -0.179 | 0.04684 | -0.031 | -3.814
-4.5 | -0.128 | 0.04473 | -0.032 | -2.866
-4 | -0.077 | 0.04305 | -0.033 | -1.794
-3.5 | -0.026 | 0.04147 | -0.034 | -0.624
-3 | 0.031 | 0.0222 | -0.07 | 1.391
-2.5 | 0.093 | 0.02189 | -0.071 | 4.259
-2 | 0.151 | 0.02295 | -0.069 | 6.564
-1.5 | 0.211 | 0.02289 | -0.07 | 9.218
-1 | 0.271 | 0.02289 | -0.071 | 11.858
-0.5 | 0.332 | 0.02293 | -0.073 | 14.479
0 | 0.394 | 0.02276 | -0.074 | 17.308
0.5 | 0.454 | 0.02303 | -0.075 | 19.709
1 | 0.514 | 0.02332 | -0.076 | 22.054
1.5 | 0.574 | 0.02369 | -0.077 | 24.234
2 | 0.634 | 0.02406 | -0.079 | 26.371
2.5 | 0.694 | 0.02451 | -0.08 | 28.323
3 | 0.754 | 0.02498 | -0.081 | 30.179
3.5 | 0.808 | 0.0255 | -0.082 | 31.694
4 | 0.865 | 0.02617 | -0.083 | 33.068
4.5 | 0.951 | 0.02831 | -0.088 | 33.581
5 | 1.007 | 0.02932 | -0.089 | 34.363
5.5 | 1.063 | 0.03042 | -0.09 | 34.938
6 | 0.933 | 0.04725 | -0.044 | 19.741
6.5 | 0.975 | 0.05035 | -0.043 | 19.366
7 | 1.016 | 0.05357 | -0.042 | 18.96
7.5 | 1.054 | 0.0579 | -0.042 | 18.204
8 | 1.09 | 0.06222 | -0.042 | 17.515
8.5 | 1.122 | 0.06697 | -0.042 | 16.754
9 | 1.151 | 0.07209 | -0.042 | 15.971
9.5 | 1.177 | 0.07703 | -0.042 | 15.274
10 | 1.198 | 0.08458 | -0.043 | 14.161
10.5 | 1.214 | 0.09044 | -0.043 | 13.424
11 | 1.225 | 0.09761 | -0.042 | 12.552
11.5 | 1.231 | 0.10599 | -0.042 | 11.618
12 | 1.232 | 0.11482 | -0.043 | 10.731
12.5 | 1.227 | 0.12555 | -0.043 | 9.774
13 | 1.216 | 0.13759 | -0.043 | 8.836
13.5 | 1.192 | 0.1508 | -0.043 | 7.907
14 | 1.162 | 0.16558 | -0.043 | 7.018
14.5 | 1.125 | 0.17592 | -0.043 | 6.395
15 | 1.082 | 0.19895 | -0.042 | 5.436
15.5 | 1.032 | 0.21572 | -0.042 | 4.785
16 | 0.977 | 0.24266 | -0.042 | 4.028
16.5 | 0.918 | 0.26184 | -0.042 | 3.505
17 | 0.854 | 0.29672 | -0.042 | 2.877

## 6. Re 50k Mach 0.25 (2)
BIGFOIL.COM POLAR EXPORT
NACA66-418 a=0.8
NACA66-418 a=0.8 |  |  |  | Cl Max: | 1.0641 | at alpha= | 12.5 | deg
XFOIL ncrit=9 |  |  |  | L/D Max: | 17.3154 | at alpha= | 12 | deg
Re: | 50000 |  |  | Cd Min: | 0.20523 | at alpha= | 17.5 | deg
Mach: | 0.25 |  |  | Cl=0 at alpha= | 3.8555 | deg
|  |  |  | @ Cl=0.1, Cd= | 0.065261
|  |  |  | @ Cl=0.4, Cd= | 0.084665
|  |  |  | @ Cl=0.6, Cd= | 0.081522
alpha (deg) | Cl | Cd | Cm | Cl/Cd
-11.5 | -0.4652 | 0.15933 | -0.0212 | -2.9197
-11 | -0.4774 | 0.15535 | -0.0188 | -3.0731
-10.5 | -0.4891 | 0.15091 | -0.0161 | -3.241
-10 | -0.479 | 0.14464 | -0.0136 | -3.3117
-9.5 | -0.4754 | 0.13915 | -0.011 | -3.4165
-9 | -0.4703 | 0.13372 | -0.0083 | -3.5171
-8.5 | -0.6466 | 0.10406 | -0.0303 | -6.2137
-8 | -0.7601 | 0.09247 | -0.0265 | -8.22
-7.5 | -0.8243 | 0.08284 | -0.0205 | -9.9505
-7 | -0.8598 | 0.07368 | -0.0149 | -11.6694
-6.5 | -0.8758 | 0.06551 | -0.0091 | -13.369
-6 | -0.8537 | 0.05896 | -0.0059 | -14.4793
-5.5 | -0.8278 | 0.05373 | -0.0026 | -15.4067
-5 | -0.7926 | 0.04948 | 0.0002 | -16.0186
-4.5 | -0.7501 | 0.04609 | 0.0026 | -16.2747
-4 | -0.7033 | 0.04336 | 0.0045 | -16.22
-3.5 | -0.6524 | 0.04195 | 0.0066 | -15.5518
-3 | -0.1964 | 0.05937 | -0.0313 | -3.3081
-2.5 | -0.1855 | 0.05824 | -0.0279 | -3.1851
-2 | -0.1729 | 0.05741 | -0.0243 | -3.0117
-1.5 | -0.1593 | 0.05683 | -0.0206 | -2.8031
-1 | -0.1448 | 0.05644 | -0.0169 | -2.5656
-0.5 | -0.13 | 0.05621 | -0.0132 | -2.3128
0 | -0.1151 | 0.05611 | -0.0094 | -2.0513
0.5 | -0.1003 | 0.05612 | -0.0055 | -1.7872
1 | -0.086 | 0.05622 | -0.0017 | -1.5297
1.5 | -0.0723 | 0.0564 | 0.0022 | -1.2819
2 | -0.0594 | 0.05662 | 0.0061 | -1.0491
2.5 | -0.0475 | 0.05688 | 0.0101 | -0.83509
3 | -0.0367 | 0.05715 | 0.0141 | -0.64217
3.5 | -0.0273 | 0.0574 | 0.0182 | -0.47561
4 | 0.0111 | 0.05943 | 0.0162 | 0.18677
4.5 | 0.0561 | 0.06214 | 0.013 | 0.9028
5 | 0.0875 | 0.06419 | 0.0125 | 1.3631
5.5 | 0.1218 | 0.06713 | 0.0117 | 1.8144
6 | 0.1377 | 0.06797 | 0.014 | 2.0259
6.5 | 0.1791 | 0.07171 | 0.0118 | 2.4976
7 | 0.2033 | 0.07366 | 0.0119 | 2.76
7.5 | 0.2559 | 0.07865 | 0.0075 | 3.2537
8 | 0.3002 | 0.08252 | 0.0046 | 3.6379
8.5 | 0.3301 | 0.08528 | 0.0036 | 3.8708
9 | 0.4448 | 0.08427 | -0.0005 | 5.2783
9.5 | 0.4981 | 0.08569 | -0.0017 | 5.8128
10 | 0.5623 | 0.08627 | -0.0027 | 6.5179
11 | 0.8392 | 0.0514 | 0.0179 | 16.3268
11.5 | 0.8615 | 0.05548 | 0.0217 | 15.5281
12 | 0.992 | 0.05729 | 0.0188 | 17.3154
12.5 | 1.0641 | 0.0632 | 0.0172 | 16.837
13 | 1.0624 | 0.07043 | 0.0204 | 15.0845
13.5 | 1.0334 | 0.07865 | 0.0237 | 13.1392
14 | 0.9889 | 0.08843 | 0.0254 | 11.1829
14.5 | 0.9424 | 0.10002 | 0.0243 | 9.4221
15 | 0.7827 | 0.13059 | 0.0079 | 5.9936
16 | 0.7176 | 0.17291 | -0.0162 | 4.1501
16.5 | 0.6856 | 0.19245 | -0.0308 | 3.5625
17 | 0.7023 | 0.19948 | -0.034 | 3.5207
17.5 | 0.7093 | 0.20523 | -0.0378 | 3.4561

## 7. Re 50k Mach 0.50 (1)
BIGFOIL.COM POLAR EXPORT
NACA66-418 a=0.8
NACA66-418 a=0.8 |  |  |  | Cl Max: | 1.288 | at alpha= | 20 | deg
JavaFoil+Calcfoil stall+Eppler ext transition |  |  |  | L/D Max: | 32.699 | at alpha= | 4 | deg
Re: | 50000 |  |  | Cd Min: | 0.02375 | at alpha= | -2 | deg
Mach: | 0.5 |  |  | Cl=0 at alpha= | -3.25 | deg
|  |  |  | @ Cl=0.1, Cd= | 0.024675
|  |  |  | @ Cl=0.4, Cd= | 0.024858
|  |  |  | @ Cl=0.6, Cd= | 0.025762
alpha (deg) | Cl | Cd | Cm | Cl/Cd
-20 | -0.944 | 0.43845 | -0.019 | -2.153
-19.5 | -0.917 | 0.41625 | -0.02 | -2.202
-19 | -0.889 | 0.41611 | -0.021 | -2.137
-18.5 | -0.859 | 0.42034 | -0.02 | -2.044
-18 | -0.832 | 0.38624 | -0.021 | -2.153
-17.5 | -0.804 | 0.38754 | -0.021 | -2.075
-17 | -0.776 | 0.3731 | -0.022 | -2.081
-16.5 | -0.749 | 0.37078 | -0.023 | -2.019
-16 | -0.719 | 0.35103 | -0.022 | -2.048
-15.5 | -0.691 | 0.33633 | -0.022 | -2.055
-15 | -0.663 | 0.31779 | -0.023 | -2.088
-14.5 | -0.636 | 0.31487 | -0.024 | -2.019
-14 | -0.608 | 0.33274 | -0.025 | -1.826
-13.5 | -0.58 | 0.3291 | -0.025 | -1.762
-13 | -0.551 | 0.27956 | -0.024 | -1.97
-12.5 | -0.523 | 0.27939 | -0.024 | -1.87
-12 | -0.495 | 0.27607 | -0.025 | -1.791
-11.5 | -0.467 | 0.27004 | -0.025 | -1.728
-11 | -0.438 | 0.26688 | -0.026 | -1.643
-10.5 | -0.41 | 0.26898 | -0.027 | -1.526
-10 | -0.382 | 0.20499 | -0.024 | -1.861
-9.5 | -0.353 | 0.16451 | -0.025 | -2.149
-9 | -0.325 | 0.15872 | -0.026 | -2.05
-8.5 | -0.449 | 0.09521 | -0.026 | -4.715
-8 | -0.455 | 0.08292 | -0.027 | -5.484
-7.5 | -0.431 | 0.07215 | -0.029 | -5.977
-7 | -0.395 | 0.06685 | -0.03 | -5.908
-6.5 | -0.351 | 0.06067 | -0.031 | -5.791
-6 | -0.303 | 0.05671 | -0.032 | -5.342
-5.5 | -0.251 | 0.05233 | -0.033 | -4.803
-5 | -0.198 | 0.04942 | -0.034 | -3.998
-4.5 | -0.142 | 0.04719 | -0.035 | -3.015
-4 | -0.086 | 0.04489 | -0.036 | -1.914
-3.5 | -0.029 | 0.04313 | -0.037 | -0.669
-3 | 0.029 | 0.04159 | -0.039 | 0.691
-2.5 | 0.103 | 0.02396 | -0.078 | 4.306
-2 | 0.173 | 0.02375 | -0.08 | 7.289
-1.5 | 0.236 | 0.02468 | -0.078 | 9.544
-1 | 0.303 | 0.02474 | -0.079 | 12.245
-0.5 | 0.37 | 0.02488 | -0.081 | 14.892
0 | 0.439 | 0.02483 | -0.082 | 17.689
0.5 | 0.507 | 0.02515 | -0.083 | 20.141
1 | 0.574 | 0.02558 | -0.085 | 22.426
1.5 | 0.641 | 0.02605 | -0.086 | 24.588
2 | 0.707 | 0.02655 | -0.087 | 26.64
2.5 | 0.774 | 0.02719 | -0.089 | 28.477
3 | 0.841 | 0.02787 | -0.09 | 30.183
3.5 | 0.899 | 0.02859 | -0.091 | 31.449
4 | 0.962 | 0.02941 | -0.092 | 32.699
4.5 | 1.052 | 0.03288 | -0.097 | 32.01
5 | 1.112 | 0.03431 | -0.099 | 32.415
5.5 | 0.979 | 0.04684 | -0.047 | 20.903
6 | 1.023 | 0.05078 | -0.045 | 20.144
6.5 | 1.061 | 0.05499 | -0.045 | 19.288
7 | 1.089 | 0.06023 | -0.044 | 18.084
7.5 | 1.105 | 0.0683 | -0.044 | 16.182
8 | 1.1 | 0.07637 | -0.043 | 14.396
8.5 | 1.049 | 0.08992 | -0.042 | 11.668
9 | 0.685 | 0.16739 | -0.038 | 4.094
9.5 | 0.713 | 0.19826 | -0.04 | 3.596
10 | 0.741 | 0.22415 | -0.046 | 3.305
10.5 | 0.768 | 0.24422 | -0.046 | 3.145
11 | 0.795 | 0.22872 | -0.047 | 3.478
11.5 | 0.824 | 0.26095 | -0.054 | 3.158
12 | 0.851 | 0.2614 | -0.054 | 3.256
12.5 | 0.878 | 0.29326 | -0.055 | 2.994
13 | 0.905 | 0.2903 | -0.055 | 3.117
13.5 | 0.933 | 0.30509 | -0.061 | 3.058
14 | 0.961 | 0.31279 | -0.064 | 3.072
14.5 | 0.987 | 0.33553 | -0.065 | 2.943
15 | 1.015 | 0.36251 | -0.067 | 2.799
15.5 | 1.044 | 0.3576 | -0.072 | 2.918
16 | 1.07 | 0.38792 | -0.072 | 2.759
16.5 | 1.097 | 0.39257 | -0.074 | 2.795
17 | 1.127 | 0.4088 | -0.078 | 2.756
17.5 | 1.153 | 0.40351 | -0.079 | 2.857
18 | 1.179 | 0.41715 | -0.08 | 2.827
18.5 | 1.209 | 0.46285 | -0.084 | 2.612
19 | 1.235 | 0.47005 | -0.085 | 2.628
19.5 | 1.261 | 0.48301 | -0.085 | 2.612
20 | 1.288 | 0.49719 | -0.087 | 2.591

## 8. Re 50k Mach 0.50 (2)
BIGFOIL.COM POLAR EXPORT
NACA66-418 a=0.8
NACA66-418 a=0.8 |  |  |  | Cl Max: | 0.8457 | at alpha= | 20 | deg
XFOIL ncrit=9 |  |  |  | L/D Max: | 12.9104 | at alpha= | 10.5 | deg
Re: | 50000 |  |  | Cd Min: | 0.26236 | at alpha= | 20 | deg
Mach: | 0.5 |  |  | Cl=0 at alpha= | 3.4424 | deg
|  |  |  | @ Cl=0.1, Cd= | 0.07184
|  |  |  | @ Cl=0.4, Cd= | 0.087748
|  |  |  | @ Cl=0.6, Cd= | 0.086386
alpha (deg) | Cl | Cd | Cm | Cl/Cd
-10 | -0.4619 | 0.15936 | -0.0167 | -2.8985
-9 | -0.4766 | 0.14955 | -0.0115 | -3.1869
-8.5 | -0.5392 | 0.12734 | -0.0297 | -4.2343
-8 | -0.5709 | 0.11668 | -0.0324 | -4.8929
-7.5 | -0.6443 | 0.10306 | -0.0375 | -6.2517
-7 | -0.6756 | 0.09481 | -0.0351 | -7.1258
-6.5 | -0.7329 | 0.08707 | -0.0298 | -8.4174
-6 | -0.7916 | 0.0797 | -0.0223 | -9.9322
-5.5 | -0.8303 | 0.0722 | -0.0154 | -11.5
-5 | -0.8469 | 0.06508 | -0.0092 | -13.0132
-4.5 | -0.8385 | 0.05885 | -0.0041 | -14.2481
-4 | -0.8097 | 0.05367 | -0.0001 | -15.0866
-3.5 | -0.7677 | 0.04978 | 0.0032 | -15.4219
-3 | -0.7094 | 0.04719 | 0.0057 | -15.0328
-2.5 | -0.6436 | 0.04615 | 0.0083 | -13.9458
-2 | -0.1853 | 0.06456 | -0.028 | -2.8702
-1.5 | -0.1714 | 0.06365 | -0.0241 | -2.6929
-1 | -0.1562 | 0.06305 | -0.0201 | -2.4774
-0.5 | -0.14 | 0.0627 | -0.016 | -2.2329
0 | -0.1234 | 0.06256 | -0.0119 | -1.9725
0.5 | -0.1066 | 0.06259 | -0.0078 | -1.7031
1 | -0.09 | 0.06277 | -0.0038 | -1.4338
1.5 | -0.0738 | 0.06307 | 0.0003 | -1.1701
2 | -0.0582 | 0.0635 | 0.0043 | -0.91654
2.5 | -0.0432 | 0.064 | 0.0084 | -0.675
3 | -0.0292 | 0.06459 | 0.0124 | -0.45208
3.5 | 0.0038 | 0.06626 | 0.0122 | 0.05735
4 | 0.0587 | 0.0692 | 0.0075 | 0.84827
4.5 | 0.0968 | 0.07158 | 0.0063 | 1.3523
5 | 0.1317 | 0.07441 | 0.0059 | 1.7699
5.5 | 0.1589 | 0.07633 | 0.007 | 2.0818
6 | 0.1766 | 0.07805 | 0.0096 | 2.2627
6.5 | 0.2113 | 0.08147 | 0.0097 | 2.5936
7 | 0.2228 | 0.0823 | 0.0133 | 2.7072
7.5 | 0.2611 | 0.08563 | 0.0129 | 3.0492
8 | 0.3356 | 0.08516 | 0.0121 | 3.9408
8.5 | 0.3908 | 0.08722 | 0.0109 | 4.4806
9 | 0.4316 | 0.08956 | 0.0104 | 4.8191
9.5 | 0.4793 | 0.09208 | 0.0097 | 5.2053
10 | 0.5456 | 0.09344 | 0.0093 | 5.839
10.5 | 0.7927 | 0.0614 | 0.0317 | 12.9104
11 | 0.8138 | 0.06582 | 0.0358 | 12.364
11.5 | 0.828 | 0.07272 | 0.0369 | 11.3861
12 | 0.8202 | 0.08226 | 0.036 | 9.9708
12.5 | 0.774 | 0.09661 | 0.0308 | 8.0116
13 | 0.7255 | 0.11387 | 0.0217 | 6.3713
13.5 | 0.7003 | 0.1297 | 0.0129 | 5.3994
14 | 0.7069 | 0.14038 | 0.0082 | 5.0356
14.5 | 0.7065 | 0.15316 | 0.0014 | 4.6128
15 | 0.691 | 0.1679 | -0.0087 | 4.1155
15.5 | 0.7057 | 0.17884 | -0.0142 | 3.946
16.5 | 0.7066 | 0.2079 | -0.0345 | 3.3987
17 | 0.7199 | 0.21473 | -0.0395 | 3.3526
17.5 | 0.7462 | 0.22456 | -0.0435 | 3.3229
18 | 0.7761 | 0.23479 | -0.0471 | 3.3055
18.5 | 0.7819 | 0.23866 | -0.053 | 3.2762
19 | 0.8105 | 0.24937 | -0.0569 | 3.2502
19.5 | 0.8385 | 0.25958 | -0.0607 | 3.2302
20 | 0.8457 | 0.26236 | -0.0671 | 3.2234

## 9. Re 100k Mach 0.00 (1)
BIGFOIL.COM POLAR EXPORT
NACA66-418 a=0.8
NACA66-418 a=0.8 |  |  |  | Cl Max: | 1.297 | at alpha= | 13.5 | deg
JavaFoil+Calcfoil stall+Eppler ext transition |  |  |  | L/D Max: | 46.394 | at alpha= | 4.5 | deg
Re: | 100000 |  |  | Cd Min: | 0.01623 | at alpha= | 0 | deg
Mach: | 0 |  |  | Cl=0 at alpha= | -3.25 | deg
|  |  |  | @ Cl=0.1, Cd= | 0.017064
|  |  |  | @ Cl=0.4, Cd= | 0.016292
|  |  |  | @ Cl=0.6, Cd= | 0.017198
alpha (deg) | Cl | Cd | Cm | Cl/Cd
-20 | -0.838 | 0.25849 | -0.012 | -3.241
-19.5 | -0.854 | 0.23872 | -0.013 | -3.578
-19 | -0.867 | 0.22193 | -0.013 | -3.906
-18.5 | -0.878 | 0.21388 | -0.014 | -4.103
-18 | -0.886 | 0.20053 | -0.014 | -4.42
-17.5 | -0.893 | 0.19184 | -0.015 | -4.654
-17 | -0.897 | 0.1806 | -0.015 | -4.967
-16.5 | -0.896 | 0.17017 | -0.016 | -5.268
-16 | -0.889 | 0.16004 | -0.016 | -5.556
-15.5 | -0.879 | 0.15199 | -0.017 | -5.786
-15 | -0.867 | 0.14213 | -0.017 | -6.102
-14.5 | -0.853 | 0.13272 | -0.018 | -6.427
-14 | -0.836 | 0.123 | -0.018 | -6.796
-13.5 | -0.817 | 0.11725 | -0.019 | -6.964
-13 | -0.795 | 0.10869 | -0.02 | -7.31
-12.5 | -0.77 | 0.10247 | -0.02 | -7.515
-12 | -0.743 | 0.09634 | -0.021 | -7.715
-11.5 | -0.714 | 0.0901 | -0.021 | -7.924
-11 | -0.683 | 0.0852 | -0.022 | -8.012
-10.5 | -0.649 | 0.07911 | -0.023 | -8.201
-10 | -0.613 | 0.0756 | -0.024 | -8.108
-9.5 | -0.575 | 0.06997 | -0.024 | -8.221
-9 | -0.536 | 0.0657 | -0.025 | -8.156
-8.5 | -0.495 | 0.06204 | -0.026 | -7.974
-8 | -0.452 | 0.05836 | -0.027 | -7.747
-7.5 | -0.408 | 0.05487 | -0.027 | -7.438
-7 | -0.363 | 0.05183 | -0.028 | -7.003
-6.5 | -0.317 | 0.04894 | -0.028 | -6.472
-6 | -0.27 | 0.04637 | -0.029 | -5.816
-5.5 | -0.222 | 0.04418 | -0.03 | -5.021
-5 | -0.173 | 0.04211 | -0.031 | -4.117
-4.5 | -0.124 | 0.04044 | -0.032 | -3.074
-4 | -0.075 | 0.03855 | -0.034 | -1.945
-3.5 | -0.03 | 0.0177 | -0.068 | -1.713
-3 | 0.03 | 0.01738 | -0.069 | 1.737
-2.5 | 0.091 | 0.01709 | -0.071 | 5.331
-2 | 0.146 | 0.01693 | -0.068 | 8.645
-1.5 | 0.205 | 0.01685 | -0.069 | 12.165
-1 | 0.264 | 0.0168 | -0.071 | 15.704
-0.5 | 0.322 | 0.01683 | -0.072 | 19.159
0 | 0.385 | 0.01623 | -0.073 | 23.71
0.5 | 0.443 | 0.01647 | -0.074 | 26.905
1 | 0.502 | 0.0167 | -0.075 | 30.046
1.5 | 0.559 | 0.01699 | -0.076 | 32.924
2 | 0.618 | 0.01729 | -0.077 | 35.732
2.5 | 0.675 | 0.01764 | -0.078 | 38.287
3 | 0.733 | 0.01799 | -0.08 | 40.765
3.5 | 0.787 | 0.01836 | -0.081 | 42.848
4 | 0.842 | 0.01887 | -0.082 | 44.607
4.5 | 0.897 | 0.01933 | -0.083 | 46.394
5 | 0.98 | 0.02398 | -0.088 | 40.879
5.5 | 1.035 | 0.02479 | -0.089 | 41.743
6 | 1.088 | 0.02566 | -0.09 | 42.42
6.5 | 1.14 | 0.0266 | -0.092 | 42.843
7 | 0.991 | 0.04862 | -0.045 | 20.383
7.5 | 1.03 | 0.05194 | -0.044 | 19.823
8 | 1.067 | 0.05539 | -0.043 | 19.254
8.5 | 1.102 | 0.0591 | -0.044 | 18.646
9 | 1.135 | 0.06274 | -0.044 | 18.091
9.5 | 1.165 | 0.0673 | -0.044 | 17.314
10 | 1.193 | 0.0718 | -0.044 | 16.616
10.5 | 1.218 | 0.07738 | -0.045 | 15.745
11 | 1.24 | 0.08172 | -0.045 | 15.175
11.5 | 1.259 | 0.08891 | -0.045 | 14.159
12 | 1.275 | 0.09383 | -0.045 | 13.584
12.5 | 1.287 | 0.1017 | -0.046 | 12.655
13 | 1.295 | 0.10733 | -0.045 | 12.068
13.5 | 1.297 | 0.11479 | -0.045 | 11.299
14 | 1.295 | 0.12294 | -0.044 | 10.531
14.5 | 1.289 | 0.13355 | -0.045 | 9.654
15 | 1.28 | 0.13845 | -0.044 | 9.244
15.5 | 1.268 | 0.14862 | -0.045 | 8.529
16 | 1.252 | 0.15656 | -0.044 | 7.998
16.5 | 1.234 | 0.17091 | -0.046 | 7.223
17 | 1.214 | 0.17881 | -0.045 | 6.789
17.5 | 1.191 | 0.1888 | -0.044 | 6.31
18 | 1.166 | 0.20232 | -0.045 | 5.762
18.5 | 1.136 | 0.21596 | -0.045 | 5.26

## 10. Re 100k Mach 0.00 (2)
BIGFOIL.COM POLAR EXPORT
NACA66-418 a=0.8
NACA66-418 a=0.8 |  |  |  | Cl Max: | 1.1619 | at alpha= | 14 | deg
XFOIL ncrit=9 |  |  |  | L/D Max: | 26.358 | at alpha= | 10 | deg
Re: | 100000 |  |  | Cd Min: | 0.21258 | at alpha= | 19 | deg
Mach: | 0 |  |  | Cl=0 at alpha= | 1.6732 | deg
|  |  |  | @ Cl=0.1, Cd= | 0.056509
|  |  |  | @ Cl=0.4, Cd= | 0.057532
|  |  |  | @ Cl=0.6, Cd= | 0.051893
alpha (deg) | Cl | Cd | Cm | Cl/Cd
-7 | -0.9054 | 0.05925 | -0.0058 | -15.281
-6.5 | -0.876 | 0.05043 | -0.0023 | -17.3706
-6 | -0.8459 | 0.04519 | 0.0018 | -18.7187
-5.5 | -0.8092 | 0.0419 | 0.0041 | -19.3126
-5 | -0.7676 | 0.03942 | 0.0059 | -19.4723
-4.5 | -0.7099 | 0.03777 | 0.0045 | -18.7953
-4 | -0.658 | 0.0369 | 0.004 | -17.832
-3.5 | -0.5999 | 0.03723 | 0.0027 | -16.1133
-3 | -0.5568 | 0.03607 | 0.0035 | -15.4367
-2.5 | -0.5129 | 0.03575 | 0.0041 | -14.3469
-2 | -0.4972 | 0.0351 | 0.0134 | -14.1652
-1.5 | -0.481 | 0.03767 | 0.0253 | -12.7688
-1 | -0.2902 | 0.0477 | 0.0115 | -6.0839
-0.5 | -0.2037 | 0.04988 | 0.0024 | -4.0838
1 | -0.0648 | 0.05168 | -0.0029 | -1.2539
1.5 | -0.0151 | 0.05269 | -0.0056 | -0.28658
2 | 0.0285 | 0.05389 | -0.007 | 0.52886
2.5 | 0.0803 | 0.05595 | -0.0096 | 1.4352
3 | 0.1328 | 0.05744 | -0.0125 | 2.312
3.5 | 0.1644 | 0.05788 | -0.0121 | 2.8404
4 | 0.2093 | 0.05853 | -0.0131 | 3.5759
4.5 | 0.3179 | 0.0574 | -0.0201 | 5.5383
5 | 0.3701 | 0.05751 | -0.0217 | 6.4354
5.5 | 0.4253 | 0.05755 | -0.0228 | 7.3901
6 | 0.468 | 0.05711 | -0.0212 | 8.1947
7 | 0.4943 | 0.05575 | -0.0096 | 8.8664
7.5 | 0.5272 | 0.05434 | -0.0059 | 9.7019
8 | 0.5741 | 0.05343 | -0.005 | 10.7449
9 | 0.7579 | 0.04252 | -0.0069 | 17.8246
10 | 0.8909 | 0.0338 | -0.0028 | 26.358
10.5 | 0.8688 | 0.03793 | 0.0054 | 22.9054
11 | 0.8645 | 0.04271 | 0.0098 | 20.2412
11.5 | 0.8909 | 0.0454 | 0.0118 | 19.6233
12 | 0.9507 | 0.04674 | 0.0118 | 20.3402
12.5 | 1.013 | 0.04865 | 0.0109 | 20.8222
13 | 1.1123 | 0.05216 | 0.0068 | 21.3248
13.5 | 1.1449 | 0.0567 | 0.0081 | 20.1922
14 | 1.1619 | 0.06253 | 0.0103 | 18.5815
14.5 | 1.1533 | 0.06953 | 0.0139 | 16.5871
15 | 1.1253 | 0.07763 | 0.0174 | 14.4957
15.5 | 1.0839 | 0.08686 | 0.0197 | 12.4787
16 | 1.0376 | 0.09773 | 0.0197 | 10.617
16.5 | 0.9983 | 0.11 | 0.0172 | 9.0755
17 | 0.8349 | 0.15261 | -0.0037 | 5.4708
17.5 | 0.743 | 0.19094 | -0.0292 | 3.8913
18 | 0.7481 | 0.19906 | -0.0338 | 3.7582
18.5 | 0.7744 | 0.2053 | -0.0353 | 3.772
19 | 0.7663 | 0.21258 | -0.0422 | 3.6048

## 11. Re 100k Mach 0.10 (1)
BIGFOIL.COM POLAR EXPORT
NACA66-418 a=0.8
NACA66-418 a=0.8 |  |  |  | Cl Max: | 1.287 | at alpha= | 13 | deg
JavaFoil+Calcfoil stall+Eppler ext transition |  |  |  | L/D Max: | 46.359 | at alpha= | 4.5 | deg
Re: | 100000 |  |  | Cd Min: | 0.01631 | at alpha= | 0 | deg
Mach: | 0.1 |  |  | Cl=0 at alpha= | -3.25 | deg
|  |  |  | @ Cl=0.1, Cd= | 0.017123
|  |  |  | @ Cl=0.4, Cd= | 0.016362
|  |  |  | @ Cl=0.6, Cd= | 0.01727
alpha (deg) | Cl | Cd | Cm | Cl/Cd
-20 | -0.796 | 0.27269 | -0.012 | -2.919
-19.5 | -0.816 | 0.24815 | -0.013 | -3.288
-19 | -0.832 | 0.23151 | -0.013 | -3.594
-18.5 | -0.846 | 0.22063 | -0.014 | -3.836
-18 | -0.859 | 0.20782 | -0.014 | -4.131
-17.5 | -0.869 | 0.19692 | -0.015 | -4.411
-17 | -0.876 | 0.18453 | -0.015 | -4.747
-16.5 | -0.878 | 0.17395 | -0.016 | -5.049
-16 | -0.874 | 0.16415 | -0.016 | -5.322
-15.5 | -0.866 | 0.15429 | -0.017 | -5.613
-15 | -0.856 | 0.14468 | -0.017 | -5.918
-14.5 | -0.844 | 0.13451 | -0.018 | -6.273
-14 | -0.829 | 0.1243 | -0.019 | -6.667
-13.5 | -0.811 | 0.1184 | -0.019 | -6.848
-13 | -0.79 | 0.10976 | -0.02 | -7.2
-12.5 | -0.767 | 0.10349 | -0.02 | -7.412
-12 | -0.741 | 0.09728 | -0.021 | -7.62
-11.5 | -0.713 | 0.09071 | -0.022 | -7.86
-11 | -0.682 | 0.08523 | -0.022 | -8.004
-10.5 | -0.649 | 0.08025 | -0.023 | -8.088
-10 | -0.614 | 0.075 | -0.024 | -8.182
-9.5 | -0.576 | 0.07054 | -0.024 | -8.172
-9 | -0.537 | 0.0662 | -0.025 | -8.115
-8.5 | -0.496 | 0.06255 | -0.026 | -7.934
-8 | -0.454 | 0.05876 | -0.027 | -7.721
-7.5 | -0.41 | 0.05492 | -0.027 | -7.459
-7 | -0.364 | 0.05203 | -0.028 | -7.004
-6.5 | -0.318 | 0.0491 | -0.029 | -6.479
-6 | -0.271 | 0.0465 | -0.03 | -5.826
-5.5 | -0.223 | 0.0443 | -0.03 | -5.031
-5 | -0.174 | 0.04219 | -0.031 | -4.128
-4.5 | -0.125 | 0.04038 | -0.032 | -3.094
-4 | -0.075 | 0.03869 | -0.034 | -1.946
-3.5 | -0.03 | 0.01777 | -0.068 | -1.715
-3 | 0.03 | 0.01745 | -0.07 | 1.738
-2.5 | 0.091 | 0.01715 | -0.071 | 5.336
-2 | 0.147 | 0.01698 | -0.069 | 8.66
-1.5 | 0.206 | 0.01691 | -0.07 | 12.179
-1 | 0.265 | 0.01686 | -0.071 | 15.725
-0.5 | 0.324 | 0.01688 | -0.072 | 19.194
0 | 0.387 | 0.01631 | -0.073 | 23.704
0.5 | 0.445 | 0.01654 | -0.074 | 26.91
1 | 0.504 | 0.01677 | -0.075 | 30.052
1.5 | 0.562 | 0.01708 | -0.076 | 32.905
2 | 0.62 | 0.01737 | -0.078 | 35.726
2.5 | 0.679 | 0.01769 | -0.079 | 38.384
3 | 0.737 | 0.0181 | -0.08 | 40.725
3.5 | 0.79 | 0.01846 | -0.081 | 42.814
4 | 0.846 | 0.01896 | -0.082 | 44.597
4.5 | 0.901 | 0.01944 | -0.084 | 46.359
5 | 0.985 | 0.02409 | -0.088 | 40.873
5.5 | 1.039 | 0.02496 | -0.089 | 41.643
6 | 1.093 | 0.02585 | -0.091 | 42.288
6.5 | 1.144 | 0.02683 | -0.092 | 42.649
7 | 0.995 | 0.04867 | -0.045 | 20.44
7.5 | 1.034 | 0.05211 | -0.043 | 19.835
8 | 1.07 | 0.05574 | -0.043 | 19.203
8.5 | 1.105 | 0.05928 | -0.043 | 18.645
9 | 1.138 | 0.06328 | -0.044 | 17.986
9.5 | 1.168 | 0.06798 | -0.044 | 17.177
10 | 1.195 | 0.07199 | -0.044 | 16.595
10.5 | 1.219 | 0.07716 | -0.045 | 15.795
11 | 1.24 | 0.08326 | -0.045 | 14.888
11.5 | 1.257 | 0.08814 | -0.045 | 14.26
12 | 1.271 | 0.09496 | -0.045 | 13.382
12.5 | 1.281 | 0.10237 | -0.045 | 12.517
13 | 1.287 | 0.1076 | -0.044 | 11.965
13.5 | 1.286 | 0.11527 | -0.045 | 11.16
14 | 1.281 | 0.1251 | -0.045 | 10.241
14.5 | 1.272 | 0.1342 | -0.045 | 9.481
15 | 1.26 | 0.14059 | -0.045 | 8.96
15.5 | 1.244 | 0.15286 | -0.045 | 8.135
16 | 1.224 | 0.16209 | -0.045 | 7.553
16.5 | 1.202 | 0.17406 | -0.045 | 6.907
17 | 1.178 | 0.18501 | -0.045 | 6.365
17.5 | 1.151 | 0.19722 | -0.044 | 5.835
18 | 1.121 | 0.20948 | -0.044 | 5.35

## 12. Re 100k Mach 0.10 (2)
BIGFOIL.COM POLAR EXPORT
NACA66-418 a=0.8
NACA66-418 a=0.8 |  |  |  | Cl Max: | 1.1495 | at alpha= | 14 | deg
XFOIL ncrit=9 |  |  |  | L/D Max: | 26.3279 | at alpha= | 10 | deg
Re: | 100000 |  |  | Cd Min: | 0.21347 | at alpha= | 19 | deg
Mach: | 0.1 |  |  | Cl=0 at alpha= | 1.6913 | deg
|  |  |  | @ Cl=0.1, Cd= | 0.056182
|  |  |  | @ Cl=0.4, Cd= | 0.057644
|  |  |  | @ Cl=0.6, Cd= | 0.053187
alpha (deg) | Cl | Cd | Cm | Cl/Cd
-12 | -0.3968 | 0.13236 | -0.0723 | -2.9979
-11.5 | -0.3696 | 0.12647 | -0.0705 | -2.9224
-11 | -0.4251 | 0.1202 | -0.0714 | -3.5366
-10.5 | -0.3979 | 0.11683 | -0.0668 | -3.4058
-10 | -0.5829 | 0.11146 | -0.0588 | -5.2297
-9.5 | -0.5813 | 0.11786 | -0.0257 | -4.9321
-9 | -0.6149 | 0.11012 | -0.0248 | -5.5839
-8.5 | -0.7505 | 0.09905 | -0.0238 | -7.577
-7 | -0.9077 | 0.0605 | -0.0063 | -15.0033
-6.5 | -0.8792 | 0.05145 | -0.0029 | -17.0884
-6 | -0.8507 | 0.04585 | 0.0014 | -18.554
-5.5 | -0.8145 | 0.04243 | 0.0038 | -19.1963
-5 | -0.7721 | 0.03989 | 0.0055 | -19.3557
-4.5 | -0.7139 | 0.03818 | 0.0042 | -18.6983
-4 | -0.6616 | 0.03721 | 0.0037 | -17.7802
-3.5 | -0.6048 | 0.03733 | 0.0027 | -16.2014
-3 | -0.5594 | 0.03634 | 0.0032 | -15.3935
-2.5 | -0.5158 | 0.03598 | 0.004 | -14.3357
-2 | -0.4973 | 0.03504 | 0.0121 | -14.1924
-1.5 | -0.4812 | 0.03782 | 0.0245 | -12.7234
-1 | -0.4712 | 0.03978 | 0.0386 | -11.8451
-0.5 | -0.2107 | 0.04968 | 0.0035 | -4.2411
0 | -0.1527 | 0.05107 | -0.0003 | -2.99
0.5 | -0.0992 | 0.05144 | -0.0035 | -1.9285
1 | -0.0664 | 0.05193 | -0.0026 | -1.2786
1.5 | -0.0163 | 0.05287 | -0.0054 | -0.3083
2 | 0.0263 | 0.05395 | -0.0066 | 0.48749
2.5 | 0.0652 | 0.05521 | -0.007 | 1.1809
3 | 0.1128 | 0.05654 | -0.0092 | 1.995
3.5 | 0.1564 | 0.05755 | -0.0106 | 2.7176
4 | 0.2165 | 0.05886 | -0.0138 | 3.6782
4.5 | 0.3282 | 0.05761 | -0.021 | 5.6969
5 | 0.372 | 0.05759 | -0.0215 | 6.4595
5.5 | 0.4339 | 0.05771 | -0.0237 | 7.5186
6 | 0.4487 | 0.05748 | -0.0185 | 7.8062
6.5 | 0.4728 | 0.05692 | -0.0143 | 8.3064
7 | 0.5025 | 0.05587 | -0.0103 | 8.9941
7.5 | 0.5361 | 0.05436 | -0.0064 | 9.862
8 | 0.5624 | 0.05409 | -0.0035 | 10.3975
8.5 | 0.6307 | 0.05245 | -0.0047 | 12.0248
10 | 0.8912 | 0.03385 | -0.0015 | 26.3279
10.5 | 0.8625 | 0.03878 | 0.0067 | 22.2408
11 | 0.8616 | 0.04335 | 0.0108 | 19.8754
11.5 | 0.8905 | 0.04591 | 0.0127 | 19.3966
12 | 0.9529 | 0.0472 | 0.0126 | 20.1886
12.5 | 1.018 | 0.04921 | 0.0117 | 20.6869
13 | 1.1117 | 0.05305 | 0.0081 | 20.9557
13.5 | 1.139 | 0.05782 | 0.0098 | 19.6991
14 | 1.1495 | 0.06385 | 0.0124 | 18.0031
14.5 | 1.1368 | 0.07106 | 0.0159 | 15.9977
15 | 1.1061 | 0.07943 | 0.0191 | 13.9255
15.5 | 1.0635 | 0.08906 | 0.0207 | 11.9414
16 | 1.0173 | 0.10038 | 0.0198 | 10.1345
16.5 | 0.9832 | 0.11291 | 0.0167 | 8.7078
17 | 0.7738 | 0.18378 | -0.0203 | 4.2105
17.5 | 0.7425 | 0.19183 | -0.0296 | 3.8706
18 | 0.7498 | 0.19995 | -0.034 | 3.7499
18.5 | 0.7734 | 0.20625 | -0.036 | 3.7498
19 | 0.7672 | 0.21347 | -0.0427 | 3.5939

## 13. Re 100k Mach 0.25 (1)
BIGFOIL.COM POLAR EXPORT
NACA66-418 a=0.8
NACA66-418 a=0.8 |  |  |  | Cl Max: | 1.233 | at alpha= | 12 | deg
JavaFoil+Calcfoil stall+Eppler ext transition |  |  |  | L/D Max: | 44.628 | at alpha= | 4 | deg
Re: | 100000 |  |  | Cd Min: | 0.01667 | at alpha= | 0 | deg
Mach: | 0.25 |  |  | Cl=0 at alpha= | -3.25 | deg
|  |  |  | @ Cl=0.1, Cd= | 0.017485
|  |  |  | @ Cl=0.4, Cd= | 0.016682
|  |  |  | @ Cl=0.6, Cd= | 0.017581
alpha (deg) | Cl | Cd | Cm | Cl/Cd
-19 | -0.515 | 0.34148 | -0.013 | -1.508
-18.5 | -0.565 | 0.30738 | -0.014 | -1.837
-18 | -0.61 | 0.2798 | -0.014 | -2.182
-17.5 | -0.652 | 0.24455 | -0.015 | -2.668
-17 | -0.69 | 0.23394 | -0.015 | -2.949
-16.5 | -0.719 | 0.21411 | -0.016 | -3.357
-16 | -0.736 | 0.20028 | -0.016 | -3.677
-15.5 | -0.75 | 0.17656 | -0.017 | -4.246
-15 | -0.759 | 0.16502 | -0.018 | -4.599
-14.5 | -0.763 | 0.1526 | -0.018 | -5.002
-14 | -0.764 | 0.14394 | -0.018 | -5.305
-13.5 | -0.759 | 0.13187 | -0.019 | -5.758
-13 | -0.751 | 0.11907 | -0.02 | -6.306
-12.5 | -0.738 | 0.11118 | -0.02 | -6.637
-12 | -0.721 | 0.10413 | -0.021 | -6.922
-11.5 | -0.7 | 0.09608 | -0.022 | -7.284
-11 | -0.675 | 0.09103 | -0.022 | -7.415
-10.5 | -0.647 | 0.08371 | -0.023 | -7.724
-10 | -0.615 | 0.07813 | -0.024 | -7.874
-9.5 | -0.58 | 0.07334 | -0.025 | -7.914
-9 | -0.543 | 0.06759 | -0.026 | -8.036
-8.5 | -0.503 | 0.06353 | -0.026 | -7.924
-8 | -0.462 | 0.06006 | -0.027 | -7.685
-7.5 | -0.418 | 0.05649 | -0.028 | -7.396
-7 | -0.372 | 0.05263 | -0.028 | -7.073
-6.5 | -0.326 | 0.04985 | -0.03 | -6.53
-6 | -0.277 | 0.04704 | -0.03 | -5.898
-5.5 | -0.228 | 0.04477 | -0.031 | -5.103
-5 | -0.179 | 0.04257 | -0.032 | -4.196
-4.5 | -0.128 | 0.04075 | -0.033 | -3.147
-4 | -0.077 | 0.03913 | -0.034 | -1.975
-3.5 | -0.031 | 0.01817 | -0.07 | -1.718
-3 | 0.031 | 0.01781 | -0.071 | 1.744
-2.5 | 0.094 | 0.01751 | -0.073 | 5.353
-2 | 0.151 | 0.01727 | -0.07 | 8.744
-1.5 | 0.212 | 0.0172 | -0.071 | 12.299
-1 | 0.272 | 0.01715 | -0.073 | 15.871
-0.5 | 0.333 | 0.01716 | -0.074 | 19.397
0 | 0.397 | 0.01667 | -0.075 | 23.796
0.5 | 0.457 | 0.01692 | -0.076 | 26.992
1 | 0.517 | 0.01716 | -0.077 | 30.139
1.5 | 0.577 | 0.01747 | -0.078 | 33.019
2 | 0.637 | 0.01776 | -0.079 | 35.883
2.5 | 0.697 | 0.01813 | -0.081 | 38.424
3 | 0.757 | 0.01852 | -0.082 | 40.855
3.5 | 0.811 | 0.01893 | -0.083 | 42.829
4 | 0.868 | 0.01945 | -0.084 | 44.628
4.5 | 0.953 | 0.02409 | -0.089 | 39.541
5 | 1.009 | 0.02499 | -0.09 | 40.402
5.5 | 1.065 | 0.02601 | -0.092 | 40.945
6 | 1.119 | 0.02691 | -0.093 | 41.597
6.5 | 0.977 | 0.04629 | -0.046 | 21.098
7 | 1.017 | 0.04941 | -0.045 | 20.582
7.5 | 1.054 | 0.05295 | -0.043 | 19.913
8 | 1.09 | 0.05625 | -0.043 | 19.377
8.5 | 1.122 | 0.06081 | -0.043 | 18.454
9 | 1.152 | 0.06527 | -0.044 | 17.641
9.5 | 1.177 | 0.06956 | -0.044 | 16.916
10 | 1.198 | 0.07538 | -0.045 | 15.892
10.5 | 1.214 | 0.08157 | -0.046 | 14.889
11 | 1.226 | 0.08832 | -0.045 | 13.878
11.5 | 1.232 | 0.0956 | -0.045 | 12.886
12 | 1.233 | 0.10363 | -0.045 | 11.893
12.5 | 1.228 | 0.11158 | -0.045 | 11.002
13 | 1.216 | 0.11914 | -0.044 | 10.206
13.5 | 1.192 | 0.12827 | -0.044 | 9.296
14 | 1.162 | 0.14004 | -0.044 | 8.299
14.5 | 1.125 | 0.15436 | -0.044 | 7.289
15 | 1.082 | 0.16631 | -0.043 | 6.503
15.5 | 1.032 | 0.18674 | -0.043 | 5.528
16 | 0.978 | 0.19822 | -0.043 | 4.931
16.5 | 0.918 | 0.21908 | -0.043 | 4.189
17 | 0.854 | 0.24253 | -0.043 | 3.52

## 14. Re 100k Mach 0.25 (2)
BIGFOIL.COM POLAR EXPORT
NACA66-418 a=0.8
NACA66-418 a=0.8 |  |  |  | Cl Max: | 1.0944 | at alpha= | 13 | deg
XFOIL ncrit=9 |  |  |  | L/D Max: | 23.928 | at alpha= | 10 | deg
Re: | 100000 |  |  | Cd Min: | 0.20568 | at alpha= | 18 | deg
Mach: | 0.25 |  |  | Cl=0 at alpha= | 1.7083 | deg
|  |  |  | @ Cl=0.1, Cd= | 0.057167
|  |  |  | @ Cl=0.4, Cd= | 0.058447
|  |  |  | @ Cl=0.6, Cd= | 0.052738
alpha (deg) | Cl | Cd | Cm | Cl/Cd
-12 | -0.3759 | 0.13505 | -0.0772 | -2.7834
-11.5 | -0.3426 | 0.13049 | -0.0732 | -2.6255
-11 | -0.3907 | 0.12576 | -0.0708 | -3.1067
-10.5 | -0.3839 | 0.12217 | -0.0661 | -3.1423
-10 | -0.4143 | 0.11742 | -0.0623 | -3.5284
-9.5 | -0.6586 | 0.11977 | -0.0326 | -5.4989
-9 | -0.575 | 0.11733 | -0.0235 | -4.9007
-8.5 | -0.6034 | 0.11029 | -0.022 | -5.471
-7 | -0.9043 | 0.06671 | -0.0105 | -13.5557
-6.5 | -0.8905 | 0.05693 | -0.0064 | -15.642
-6 | -0.8714 | 0.05 | -0.0018 | -17.428
-5.5 | -0.8409 | 0.04565 | 0.0016 | -18.4206
-5 | -0.7961 | 0.0425 | 0.0033 | -18.7318
-4.5 | -0.7383 | 0.0404 | 0.0026 | -18.2748
-3.5 | -0.628 | 0.03834 | 0.002 | -16.3798
-3 | -0.5727 | 0.03803 | 0.0015 | -15.0592
-2.5 | -0.5305 | 0.03728 | 0.003 | -14.2302
-2 | -0.4883 | 0.03652 | 0.0043 | -13.3708
-1.5 | -0.4827 | 0.0387 | 0.02 | -12.4729
-1 | -0.4733 | 0.04064 | 0.0347 | -11.6462
-0.5 | -0.2314 | 0.05034 | 0.0064 | -4.5967
0 | -0.1689 | 0.05139 | 0.0018 | -3.2866
0.5 | -0.102 | 0.05342 | -0.0036 | -1.9094
1 | -0.054 | 0.05396 | -0.0054 | -1.0007
1.5 | -0.019 | 0.05438 | -0.0048 | -0.34939
2 | 0.0266 | 0.05525 | -0.0064 | 0.48145
2.5 | 0.0662 | 0.05622 | -0.0068 | 1.1775
3 | 0.1076 | 0.05738 | -0.0073 | 1.8752
4 | 0.2445 | 0.05768 | -0.014 | 4.2389
4.5 | 0.3207 | 0.05789 | -0.0179 | 5.5398
5 | 0.3626 | 0.05823 | -0.018 | 6.227
5.5 | 0.4265 | 0.0586 | -0.0208 | 7.2782
6 | 0.4757 | 0.05834 | -0.0202 | 8.1539
7 | 0.5104 | 0.05716 | -0.0094 | 8.9293
7.5 | 0.5429 | 0.05558 | -0.005 | 9.7679
8 | 0.5647 | 0.05499 | -0.0007 | 10.2691
9.5 | 0.8269 | 0.03826 | 0.0014 | 21.6127
10 | 0.8705 | 0.03638 | 0.0063 | 23.928
10.5 | 0.8382 | 0.04272 | 0.013 | 19.6208
11 | 0.8513 | 0.04648 | 0.016 | 18.3154
11.5 | 0.8912 | 0.04856 | 0.0176 | 18.3526
12 | 0.9653 | 0.04989 | 0.0173 | 19.3486
12.5 | 1.0388 | 0.05279 | 0.016 | 19.678
13 | 1.0944 | 0.05817 | 0.0157 | 18.8138
13.5 | 1.0944 | 0.06418 | 0.0189 | 17.052
14 | 1.0779 | 0.07129 | 0.0219 | 15.1199
14.5 | 1.0489 | 0.0798 | 0.0239 | 13.1441
15 | 1.0093 | 0.0899 | 0.0241 | 11.2269
15.5 | 0.9631 | 0.10194 | 0.0216 | 9.4477
16 | 0.9199 | 0.11581 | 0.0162 | 7.9432
16.5 | 0.7195 | 0.18099 | -0.0241 | 3.9754
17.5 | 0.7412 | 0.19643 | -0.032 | 3.7734
18 | 0.7714 | 0.20568 | -0.0336 | 3.7505

## 15. Re 100k Mach 0.50 (1)
BIGFOIL.COM POLAR EXPORT
NACA66-418 a=0.8
NACA66-418 a=0.8 |  |  |  | Cl Max: | 1.289 | at alpha= | 20 | deg
JavaFoil+Calcfoil stall+Eppler ext transition |  |  |  | L/D Max: | 44.106 | at alpha= | 4 | deg
Re: | 100000 |  |  | Cd Min: | 0.01829 | at alpha= | 0 | deg
Mach: | 0.5 |  |  | Cl=0 at alpha= | -3.2698 | deg
|  |  |  | @ Cl=0.1, Cd= | 0.019223
|  |  |  | @ Cl=0.4, Cd= | 0.018419
|  |  |  | @ Cl=0.6, Cd= | 0.019005
alpha (deg) | Cl | Cd | Cm | Cl/Cd
-20 | -0.944 | 0.34073 | -0.019 | -2.77
-19.5 | -0.917 | 0.33951 | -0.02 | -2.7
-19 | -0.889 | 0.33926 | -0.021 | -2.621
-18.5 | -0.859 | 0.31933 | -0.02 | -2.69
-18 | -0.832 | 0.31079 | -0.021 | -2.676
-17.5 | -0.804 | 0.29968 | -0.022 | -2.683
-17 | -0.776 | 0.28849 | -0.022 | -2.691
-16.5 | -0.749 | 0.28547 | -0.023 | -2.623
-16 | -0.719 | 0.27522 | -0.022 | -2.613
-15.5 | -0.691 | 0.27281 | -0.023 | -2.533
-15 | -0.664 | 0.2598 | -0.023 | -2.554
-14.5 | -0.636 | 0.2426 | -0.024 | -2.62
-14 | -0.608 | 0.25159 | -0.025 | -2.416
-13.5 | -0.58 | 0.24793 | -0.025 | -2.339
-13 | -0.551 | 0.22268 | -0.024 | -2.473
-12.5 | -0.523 | 0.2233 | -0.024 | -2.34
-12 | -0.495 | 0.21993 | -0.025 | -2.249
-11.5 | -0.467 | 0.21445 | -0.026 | -2.176
-11 | -0.438 | 0.21127 | -0.026 | -2.075
-10.5 | -0.41 | 0.1989 | -0.027 | -2.063
-10 | -0.382 | 0.1608 | -0.025 | -2.373
-9.5 | -0.354 | 0.13212 | -0.026 | -2.676
-9 | -0.325 | 0.13097 | -0.026 | -2.484
-8.5 | -0.449 | 0.08171 | -0.027 | -5.495
-8 | -0.455 | 0.07199 | -0.028 | -6.318
-7.5 | -0.431 | 0.06356 | -0.03 | -6.787
-7 | -0.395 | 0.05857 | -0.031 | -6.745
-6.5 | -0.351 | 0.05401 | -0.032 | -6.506
-6 | -0.303 | 0.05047 | -0.033 | -6.003
-5.5 | -0.251 | 0.04709 | -0.034 | -5.339
-5 | -0.198 | 0.04451 | -0.035 | -4.439
-4.5 | -0.142 | 0.04241 | -0.036 | -3.356
-4 | -0.086 | 0.0404 | -0.037 | -2.128
-3.5 | -0.029 | 0.03881 | -0.038 | -0.744
-3 | 0.034 | 0.0196 | -0.078 | 1.75
-2.5 | 0.104 | 0.0192 | -0.08 | 5.393
-2 | 0.174 | 0.01889 | -0.081 | 9.207
-1.5 | 0.236 | 0.0185 | -0.079 | 12.758
-1 | 0.304 | 0.0185 | -0.08 | 16.409
-0.5 | 0.371 | 0.01851 | -0.081 | 20.061
0 | 0.441 | 0.01829 | -0.083 | 24.107
0.5 | 0.508 | 0.01854 | -0.084 | 27.421
1 | 0.576 | 0.01888 | -0.085 | 30.484
1.5 | 0.643 | 0.01923 | -0.087 | 33.423
2 | 0.709 | 0.01964 | -0.088 | 36.13
2.5 | 0.776 | 0.02013 | -0.089 | 38.565
3 | 0.843 | 0.02063 | -0.091 | 40.886
3.5 | 0.901 | 0.02119 | -0.092 | 42.519
4 | 0.964 | 0.02185 | -0.093 | 44.106
4.5 | 1.054 | 0.0281 | -0.098 | 37.516
5 | 1.114 | 0.02937 | -0.1 | 37.942
5.5 | 1.171 | 0.03082 | -0.101 | 37.998
6 | 1.024 | 0.04634 | -0.047 | 22.088
6.5 | 1.061 | 0.04951 | -0.046 | 21.427
7 | 1.089 | 0.05404 | -0.045 | 20.16
7.5 | 1.105 | 0.0598 | -0.045 | 18.484
8 | 1.1 | 0.06684 | -0.044 | 16.451
8.5 | 1.049 | 0.07861 | -0.044 | 13.349
9 | 0.685 | 0.13572 | -0.039 | 5.05
9.5 | 0.713 | 0.15065 | -0.041 | 4.732
10 | 0.741 | 0.1783 | -0.047 | 4.156
10.5 | 0.768 | 0.19174 | -0.048 | 4.006
11 | 0.795 | 0.1827 | -0.049 | 4.354
11.5 | 0.824 | 0.19659 | -0.056 | 4.191
12 | 0.851 | 0.19781 | -0.057 | 4.303
12.5 | 0.878 | 0.233 | -0.057 | 3.768
13 | 0.905 | 0.23311 | -0.058 | 3.882
13.5 | 0.933 | 0.23479 | -0.063 | 3.975
14 | 0.961 | 0.25266 | -0.065 | 3.803
14.5 | 0.988 | 0.26484 | -0.065 | 3.729
15 | 1.015 | 0.27495 | -0.067 | 3.691
15.5 | 1.044 | 0.28685 | -0.072 | 3.638
16 | 1.07 | 0.30243 | -0.072 | 3.539
16.5 | 1.098 | 0.30476 | -0.074 | 3.601
17 | 1.127 | 0.30951 | -0.078 | 3.64
17.5 | 1.153 | 0.31898 | -0.079 | 3.614
18 | 1.18 | 0.32955 | -0.08 | 3.579
18.5 | 1.209 | 0.36806 | -0.084 | 3.285
19 | 1.235 | 0.37138 | -0.085 | 3.326
19.5 | 1.261 | 0.36735 | -0.085 | 3.434
20 | 1.289 | 0.38725 | -0.087 | 3.327

## 16. Re 100k Mach 0.50 (2)
BIGFOIL.COM POLAR EXPORT
NACA66-418 a=0.8
NACA66-418 a=0.8 |  |  |  | Cl Max: | 0.9164 | at alpha= | 12.5 | deg
XFOIL ncrit=9 |  |  |  | L/D Max: | 18.3763 | at alpha= | 9.5 | deg
Re: | 100000 |  |  | Cd Min: | 0.21585 | at alpha= | 17.5 | deg
Mach: | 0.5 |  |  | Cl=0 at alpha= | 2.0162 | deg
|  |  |  | @ Cl=0.1, Cd= | 0.059847
|  |  |  | @ Cl=0.4, Cd= | 0.062312
|  |  |  | @ Cl=0.6, Cd= | 0.060436
alpha (deg) | Cl | Cd | Cm | Cl/Cd
-10.5 | -0.3555 | 0.13903 | -0.0732 | -2.557
-10 | -0.3426 | 0.13443 | -0.0683 | -2.5485
-9.5 | -0.3529 | 0.12964 | -0.0657 | -2.7222
-9 | -0.5383 | 0.13612 | -0.0253 | -3.9546
-8.5 | -0.568 | 0.13025 | -0.0244 | -4.3608
-8 | -0.606 | 0.10458 | -0.0396 | -5.7946
-7.5 | -0.6548 | 0.09314 | -0.0413 | -7.0303
-7 | -0.7473 | 0.08291 | -0.038 | -9.0134
-6.5 | -0.7979 | 0.07701 | -0.0294 | -10.361
-6 | -0.8393 | 0.07049 | -0.0211 | -11.9067
-5.5 | -0.863 | 0.06384 | -0.0136 | -13.5182
-5 | -0.8508 | 0.0574 | -0.0107 | -14.8223
-4.5 | -0.8173 | 0.05201 | -0.0085 | -15.7143
-4 | -0.7724 | 0.04804 | -0.0061 | -16.0783
-2.5 | -0.5968 | 0.04295 | -0.002 | -13.8952
-2 | -0.5438 | 0.04295 | 0 | -12.6612
-1 | -0.5001 | 0.04147 | 0.0182 | -12.0593
-0.5 | -0.4853 | 0.04531 | 0.0365 | -10.7107
0 | -0.2009 | 0.05634 | 0.0036 | -3.5659
0.5 | -0.1549 | 0.05699 | 0.0033 | -2.718
1 | -0.096 | 0.05803 | 0.0003 | -1.6543
1.5 | -0.0557 | 0.0588 | 0.0009 | -0.94728
2 | -0.0021 | 0.0598 | -0.0011 | -0.035117
3 | 0.1271 | 0.05986 | -0.0041 | 2.1233
3.5 | 0.2069 | 0.06044 | -0.0086 | 3.4232
4 | 0.2375 | 0.06063 | -0.006 | 3.9172
4.5 | 0.2898 | 0.06107 | -0.0061 | 4.7454
5 | 0.3538 | 0.06149 | -0.0077 | 5.7538
5.5 | 0.3913 | 0.06229 | -0.007 | 6.2819
6 | 0.4575 | 0.06246 | -0.0085 | 7.3247
6.5 | 0.5031 | 0.06316 | -0.0084 | 7.9655
7 | 0.5592 | 0.06236 | -0.0069 | 8.9673
7.5 | 0.5671 | 0.06216 | 0.0003 | 9.1232
8 | 0.6066 | 0.06009 | 0.006 | 10.0949
8.5 | 0.6239 | 0.0591 | 0.0129 | 10.5567
9 | 0.7625 | 0.04622 | 0.0186 | 16.4972
9.5 | 0.8126 | 0.04422 | 0.0243 | 18.3763
10 | 0.786 | 0.05035 | 0.0297 | 15.6107
10.5 | 0.7876 | 0.05574 | 0.0325 | 14.1299
11 | 0.8335 | 0.05801 | 0.0351 | 14.3682
11.5 | 0.8869 | 0.06105 | 0.037 | 14.5274
12 | 0.9143 | 0.0668 | 0.0381 | 13.6871
12.5 | 0.9164 | 0.07477 | 0.0383 | 12.2563
13 | 0.8867 | 0.08549 | 0.0362 | 10.372
13.5 | 0.8461 | 0.09867 | 0.0308 | 8.575
14 | 0.8002 | 0.11475 | 0.0216 | 6.9734
14.5 | 0.764 | 0.13224 | 0.0105 | 5.7774
15 | 0.748 | 0.14833 | 0.0007 | 5.0428
15.5 | 0.7321 | 0.16601 | -0.0106 | 4.41
16 | 0.7379 | 0.17863 | -0.0177 | 4.1309
16.5 | 0.7268 | 0.1988 | -0.0309 | 3.6559
17 | 0.7769 | 0.21046 | -0.0315 | 3.6914
17.5 | 0.7607 | 0.21585 | -0.041 | 3.5242

## 17. Re 250k Mach 0.00 (1)
BIGFOIL.COM POLAR EXPORT
NACA66-418 a=0.8
NACA66-418 a=0.8 |  |  |  | Cl Max: | 1.364 | at alpha= | 9 | deg
JavaFoil+Calcfoil stall+Eppler ext transition |  |  |  | L/D Max: | 70.118 | at alpha= | 4.5 | deg
Re: | 250000 |  |  | Cd Min: | 0.01063 | at alpha= | 0 | deg
Mach: | 0 |  |  | Cl=0 at alpha= | -3.2459 | deg
|  |  |  | @ Cl=0.1, Cd= | 0.012787
|  |  |  | @ Cl=0.4, Cd= | 0.010652
|  |  |  | @ Cl=0.6, Cd= | 0.011252
alpha (deg) | Cl | Cd | Cm | Cl/Cd
-20 | -0.838 | 0.21352 | -0.012 | -3.924
-19.5 | -0.854 | 0.20058 | -0.013 | -4.26
-19 | -0.867 | 0.18851 | -0.014 | -4.599
-18.5 | -0.878 | 0.18011 | -0.014 | -4.874
-18 | -0.886 | 0.16917 | -0.015 | -5.24
-17.5 | -0.893 | 0.1602 | -0.015 | -5.575
-17 | -0.897 | 0.15259 | -0.016 | -5.881
-16.5 | -0.897 | 0.14577 | -0.016 | -6.152
-16 | -0.89 | 0.13623 | -0.017 | -6.529
-15.5 | -0.88 | 0.13111 | -0.017 | -6.709
-15 | -0.868 | 0.12367 | -0.018 | -7.016
-14.5 | -0.853 | 0.11542 | -0.019 | -7.394
-14 | -0.836 | 0.10844 | -0.019 | -7.712
-13.5 | -0.817 | 0.1028 | -0.02 | -7.948
-13 | -0.795 | 0.09611 | -0.021 | -8.272
-12.5 | -0.771 | 0.09117 | -0.021 | -8.452
-12 | -0.744 | 0.0858 | -0.022 | -8.669
-11.5 | -0.714 | 0.08068 | -0.023 | -8.855
-11 | -0.683 | 0.07605 | -0.024 | -8.981
-10.5 | -0.649 | 0.07106 | -0.024 | -9.137
-10 | -0.613 | 0.0675 | -0.025 | -9.088
-9.5 | -0.576 | 0.06364 | -0.026 | -9.048
-9 | -0.536 | 0.05964 | -0.026 | -8.993
-8.5 | -0.495 | 0.05591 | -0.027 | -8.855
-8 | -0.452 | 0.05271 | -0.028 | -8.583
-7.5 | -0.408 | 0.05001 | -0.028 | -8.166
-7 | -0.363 | 0.04711 | -0.029 | -7.71
-6.5 | -0.317 | 0.04462 | -0.03 | -7.103
-6 | -0.27 | 0.04219 | -0.031 | -6.397
-5.5 | -0.222 | 0.04016 | -0.031 | -5.528
-5 | -0.174 | 0.03794 | -0.034 | -4.582
-4.5 | -0.151 | 0.01426 | -0.067 | -10.58
-4 | -0.091 | 0.01387 | -0.069 | -6.56
-3.5 | -0.031 | 0.01356 | -0.07 | -2.252
-3 | 0.03 | 0.01327 | -0.071 | 2.29
-2.5 | 0.092 | 0.01301 | -0.073 | 7.049
-2 | 0.148 | 0.01145 | -0.071 | 12.923
-1.5 | 0.207 | 0.01138 | -0.072 | 18.22
-1 | 0.267 | 0.01127 | -0.073 | 23.713
-0.5 | 0.327 | 0.01129 | -0.074 | 28.946
0 | 0.392 | 0.01063 | -0.076 | 36.848
0.5 | 0.451 | 0.01079 | -0.077 | 41.839
1 | 0.511 | 0.01094 | -0.078 | 46.694
1.5 | 0.57 | 0.01114 | -0.079 | 51.166
2 | 0.629 | 0.01136 | -0.081 | 55.373
2.5 | 0.687 | 0.01168 | -0.083 | 58.803
3 | 0.746 | 0.01197 | -0.084 | 62.281
3.5 | 0.799 | 0.01225 | -0.086 | 65.223
4 | 0.854 | 0.01264 | -0.088 | 67.595
4.5 | 0.91 | 0.01297 | -0.089 | 70.118
5 | 0.983 | 0.01966 | -0.093 | 49.98
5.5 | 1.038 | 0.02051 | -0.094 | 50.603
6 | 1.091 | 0.02133 | -0.095 | 51.173
6.5 | 1.143 | 0.02213 | -0.096 | 51.641
7 | 1.192 | 0.023 | -0.097 | 51.819
7.5 | 1.239 | 0.02386 | -0.099 | 51.916
8 | 1.284 | 0.02481 | -0.1 | 51.746
8.5 | 1.325 | 0.02584 | -0.101 | 51.294
9 | 1.364 | 0.02687 | -0.102 | 50.784
9.5 | 1.167 | 0.06145 | -0.047 | 18.987
10 | 1.194 | 0.06578 | -0.046 | 18.152
10.5 | 1.219 | 0.06986 | -0.047 | 17.454
11 | 1.242 | 0.07446 | -0.048 | 16.676
11.5 | 1.26 | 0.0798 | -0.047 | 15.788
12 | 1.276 | 0.08415 | -0.049 | 15.167
12.5 | 1.288 | 0.0904 | -0.049 | 14.251
13 | 1.296 | 0.095 | -0.048 | 13.646
13.5 | 1.298 | 0.10251 | -0.049 | 12.666
14 | 1.296 | 0.10964 | -0.048 | 11.818

## 18. Re 250k Mach 0.00 (2)
BIGFOIL.COM POLAR EXPORT
NACA66-418 a=0.8
NACA66-418 a=0.8 |  |  |  | Cl Max: | 1.194 | at alpha= | 15.5 | deg
XFOIL ncrit=9 |  |  |  | L/D Max: | 47.3047 | at alpha= | 8.5 | deg
Re: | 250000 |  |  | Cd Min: | 0.21775 | at alpha= | 20 | deg
Mach: | 0 |  |  | Cl=0 at alpha= | 0.67029 | deg
|  |  |  | @ Cl=0.1, Cd= | 0.031464
|  |  |  | @ Cl=0.4, Cd= | 0.031252
|  |  |  | @ Cl=0.6, Cd= | 0.028988
alpha (deg) | Cl | Cd | Cm | Cl/Cd
-14.5 | -0.2153 | 0.11752 | -0.119 | -1.832
-14 | -0.2008 | 0.11266 | -0.1198 | -1.7824
-13.5 | -0.2727 | 0.09479 | -0.1335 | -2.8769
-13 | -0.246 | 0.09063 | -0.1307 | -2.7143
-12.5 | -0.2325 | 0.08639 | -0.1304 | -2.6913
-12 | -0.2895 | 0.0713 | -0.1395 | -4.0603
-11.5 | -0.3638 | 0.06201 | -0.1399 | -5.8668
-11 | -0.439 | 0.05815 | -0.1322 | -7.5494
-9.5 | -0.5164 | 0.03741 | -0.1061 | -13.8038
-9 | -0.4831 | 0.03321 | -0.1043 | -14.5468
-8.5 | -0.4387 | 0.03028 | -0.1034 | -14.4881
-8 | -0.3839 | 0.02796 | -0.1039 | -13.7303
-7.5 | -0.3337 | 0.02671 | -0.1035 | -12.4934
-7 | -0.2831 | 0.02543 | -0.1043 | -11.1325
-6.5 | -0.2642 | 0.02538 | -0.099 | -10.4098
-6 | -0.2369 | 0.02485 | -0.0947 | -9.5332
-5.5 | -0.3504 | 0.0283 | -0.0661 | -12.3816
-5 | -0.3282 | 0.02803 | -0.061 | -11.7089
-4.5 | -0.2872 | 0.02719 | -0.0593 | -10.5627
-3.5 | -0.3005 | 0.02871 | -0.0403 | -10.4667
-3 | -0.266 | 0.02669 | -0.0383 | -9.9663
-2.5 | -0.2248 | 0.02584 | -0.035 | -8.6997
-2 | -0.2333 | 0.02744 | -0.025 | -8.5022
-1.5 | -0.1827 | 0.02899 | -0.0218 | -6.3022
-1 | -0.1682 | 0.03047 | -0.0136 | -5.5202
-0.5 | -0.1273 | 0.03118 | -0.0093 | -4.0827
0 | -0.0616 | 0.03126 | -0.0108 | -1.9706
1 | 0.0303 | 0.03159 | -0.01 | 0.95916
1.5 | 0.1079 | 0.03145 | -0.0145 | 3.4308
2 | 0.135 | 0.03185 | -0.0119 | 4.2386
2.5 | 0.2063 | 0.0316 | -0.0149 | 6.5285
3.5 | 0.279 | 0.03231 | -0.0116 | 8.6351
4 | 0.351 | 0.03176 | -0.0146 | 11.0516
4.5 | 0.4291 | 0.03095 | -0.0184 | 13.8643
5.5 | 0.5416 | 0.03019 | -0.0199 | 17.9397
6.5 | 0.6713 | 0.02752 | -0.0222 | 24.3932
7.5 | 0.796 | 0.02271 | -0.0218 | 35.0506
8 | 0.8466 | 0.02141 | -0.0204 | 39.5423
8.5 | 0.9144 | 0.01933 | -0.0203 | 47.3047
9 | 0.8908 | 0.02265 | -0.0105 | 39.3289
9.5 | 0.8636 | 0.02687 | -0.0016 | 32.1399
10 | 0.8477 | 0.03138 | 0.0048 | 27.014
10.5 | 0.8756 | 0.03433 | 0.0049 | 25.5054
11 | 0.8985 | 0.0373 | 0.0055 | 24.0885
11.5 | 0.9264 | 0.03988 | 0.0062 | 23.2297
12 | 0.9524 | 0.04254 | 0.0072 | 22.3883
12.5 | 0.9835 | 0.04488 | 0.0083 | 21.914
13 | 1.0209 | 0.04683 | 0.0089 | 21.8001
13.5 | 1.0622 | 0.0487 | 0.0093 | 21.8111
14 | 1.1239 | 0.05052 | 0.0084 | 22.2466
14.5 | 1.1521 | 0.05373 | 0.0095 | 21.4424
15 | 1.1808 | 0.05769 | 0.0104 | 20.468
15.5 | 1.194 | 0.06279 | 0.012 | 19.0158
16 | 1.1932 | 0.06873 | 0.0137 | 17.3607
16.5 | 1.1877 | 0.07493 | 0.0148 | 15.8508
17 | 1.166 | 0.08315 | 0.0155 | 14.0229
17.5 | 1.1009 | 0.09731 | 0.0141 | 11.3133
18 | 1.0362 | 0.11382 | 0.0085 | 9.1038
18.5 | 0.9762 | 0.13224 | -0.001 | 7.382
19 | 0.7939 | 0.20038 | -0.0379 | 3.962
19.5 | 0.8188 | 0.20376 | -0.0388 | 4.0185
20 | 0.8064 | 0.21775 | -0.0484 | 3.7033

## 19. Re 250k Mach 0.10 (1)
BIGFOIL.COM POLAR EXPORT
NACA66-418 a=0.8
NACA66-418 a=0.8 |  |  |  | Cl Max: | 1.329 | at alpha= | 8.5 | deg
JavaFoil+Calcfoil stall+Eppler ext transition |  |  |  | L/D Max: | 69.949 | at alpha= | 4.5 | deg
Re: | 250000 |  |  | Cd Min: | 0.01068 | at alpha= | 0 | deg
Mach: | 0.1 |  |  | Cl=0 at alpha= | -3.25 | deg
|  |  |  | @ Cl=0.1, Cd= | 0.012842
|  |  |  | @ Cl=0.4, Cd= | 0.010696
|  |  |  | @ Cl=0.6, Cd= | 0.011301
alpha (deg) | Cl | Cd | Cm | Cl/Cd
-20 | -0.796 | 0.21831 | -0.012 | -3.647
-19.5 | -0.816 | 0.20723 | -0.013 | -3.938
-19 | -0.832 | 0.19432 | -0.014 | -4.283
-18.5 | -0.847 | 0.18728 | -0.014 | -4.521
-18 | -0.859 | 0.17757 | -0.015 | -4.837
-17.5 | -0.869 | 0.16504 | -0.015 | -5.264
-17 | -0.876 | 0.15722 | -0.016 | -5.573
-16.5 | -0.879 | 0.14709 | -0.016 | -5.973
-16 | -0.874 | 0.14069 | -0.017 | -6.211
-15.5 | -0.866 | 0.13187 | -0.017 | -6.569
-15 | -0.856 | 0.12477 | -0.018 | -6.865
-14.5 | -0.844 | 0.11868 | -0.019 | -7.113
-14 | -0.829 | 0.11013 | -0.02 | -7.529
-13.5 | -0.811 | 0.10365 | -0.02 | -7.826
-13 | -0.791 | 0.09861 | -0.021 | -8.02
-12.5 | -0.767 | 0.09139 | -0.021 | -8.397
-12 | -0.742 | 0.08597 | -0.022 | -8.628
-11.5 | -0.714 | 0.08129 | -0.023 | -8.778
-11 | -0.683 | 0.07599 | -0.024 | -8.984
-10.5 | -0.65 | 0.07202 | -0.024 | -9.02
-10 | -0.614 | 0.06737 | -0.025 | -9.116
-9.5 | -0.577 | 0.06333 | -0.026 | -9.108
-9 | -0.538 | 0.0601 | -0.027 | -8.946
-8.5 | -0.497 | 0.05629 | -0.027 | -8.822
-8 | -0.454 | 0.05302 | -0.028 | -8.564
-7.5 | -0.41 | 0.04993 | -0.028 | -8.21
-7 | -0.365 | 0.04726 | -0.029 | -7.716
-6.5 | -0.318 | 0.0446 | -0.029 | -7.135
-6 | -0.271 | 0.04229 | -0.031 | -6.41
-5.5 | -0.223 | 0.04025 | -0.032 | -5.541
-5 | -0.174 | 0.03832 | -0.032 | -4.548
-4.5 | -0.151 | 0.01431 | -0.067 | -10.586
-4 | -0.091 | 0.01393 | -0.069 | -6.56
-3.5 | -0.031 | 0.01361 | -0.07 | -2.253
-3 | 0.031 | 0.01332 | -0.072 | 2.291
-2.5 | 0.092 | 0.01306 | -0.073 | 7.053
-2 | 0.149 | 0.01151 | -0.071 | 12.906
-1.5 | 0.208 | 0.01143 | -0.072 | 18.229
-1 | 0.268 | 0.01133 | -0.073 | 23.679
-0.5 | 0.328 | 0.01133 | -0.075 | 28.973
0 | 0.394 | 0.01068 | -0.076 | 36.861
0.5 | 0.453 | 0.01084 | -0.077 | 41.838
1 | 0.513 | 0.01099 | -0.079 | 46.715
1.5 | 0.573 | 0.0112 | -0.08 | 51.103
2 | 0.632 | 0.01142 | -0.081 | 55.286
2.5 | 0.691 | 0.01169 | -0.083 | 59.066
3 | 0.749 | 0.01204 | -0.085 | 62.173
3.5 | 0.803 | 0.01232 | -0.086 | 65.141
4 | 0.858 | 0.01272 | -0.088 | 67.475
4.5 | 0.913 | 0.01306 | -0.089 | 69.949
5 | 0.987 | 0.01981 | -0.093 | 49.845
5.5 | 1.042 | 0.02066 | -0.094 | 50.449
6 | 1.096 | 0.02151 | -0.096 | 50.963
6.5 | 1.147 | 0.0223 | -0.097 | 51.456
7 | 1.197 | 0.02315 | -0.098 | 51.698
7.5 | 1.244 | 0.0241 | -0.099 | 51.598
8 | 1.288 | 0.02502 | -0.1 | 51.485
8.5 | 1.329 | 0.0261 | -0.101 | 50.923
9 | 1.141 | 0.05748 | -0.05 | 19.847
9.5 | 1.169 | 0.06166 | -0.046 | 18.952
10 | 1.196 | 0.06596 | -0.046 | 18.126
10.5 | 1.22 | 0.07021 | -0.047 | 17.372
11 | 1.241 | 0.07509 | -0.048 | 16.525
11.5 | 1.258 | 0.07953 | -0.048 | 15.819
12 | 1.272 | 0.08462 | -0.048 | 15.029
12.5 | 1.282 | 0.08992 | -0.048 | 14.261
13 | 1.288 | 0.09604 | -0.047 | 13.415
13.5 | 1.288 | 0.10402 | -0.048 | 12.379

## 20. Re 250k Mach 0.10 (2)
BIGFOIL.COM POLAR EXPORT
NACA66-418 a=0.8
NACA66-418 a=0.8 |  |  |  | Cl Max: | 1.1806 | at alpha= | 15.5 | deg
XFOIL ncrit=9 |  |  |  | L/D Max: | 46.1145 | at alpha= | 8.5 | deg
Re: | 250000 |  |  | Cd Min: | 0.21893 | at alpha= | 20 | deg
Mach: | 0.1 |  |  | Cl=0 at alpha= | 0.78464 | deg
|  |  |  | @ Cl=0.1, Cd= | 0.031833
|  |  |  | @ Cl=0.4, Cd= | 0.031299
|  |  |  | @ Cl=0.6, Cd= | 0.029369
alpha (deg) | Cl | Cd | Cm | Cl/Cd
-13 | -0.235 | 0.09284 | -0.13 | -2.5312
-12.5 | -0.2208 | 0.08846 | -0.13 | -2.496
-12 | -0.2689 | 0.07381 | -0.1391 | -3.6431
-11.5 | -0.3564 | 0.0632 | -0.141 | -5.6392
-11 | -0.4449 | 0.06039 | -0.1317 | -7.3671
-9.5 | -0.5154 | 0.03843 | -0.1075 | -13.4114
-9 | -0.4829 | 0.03379 | -0.1056 | -14.2912
-8.5 | -0.44 | 0.03071 | -0.1045 | -14.3276
-8 | -0.3858 | 0.02828 | -0.1048 | -13.6421
-7.5 | -0.344 | 0.02739 | -0.1032 | -12.5593
-7 | -0.2937 | 0.02605 | -0.1035 | -11.2745
-6.5 | -0.2633 | 0.02557 | -0.1001 | -10.2972
-6 | -0.2343 | 0.02498 | -0.096 | -9.3795
-5.5 | -0.3518 | 0.02852 | -0.0667 | -12.3352
-5 | -0.3273 | 0.02818 | -0.062 | -11.6146
-4.5 | -0.2855 | 0.02733 | -0.0603 | -10.4464
-4 | -0.336 | 0.02907 | -0.0435 | -11.5583
-3.5 | -0.3016 | 0.02888 | -0.0407 | -10.4432
-3 | -0.2624 | 0.02715 | -0.0392 | -9.6648
-2.5 | -0.2711 | 0.02624 | -0.0289 | -10.3316
-1.5 | -0.1821 | 0.02903 | -0.0222 | -6.2728
-1 | -0.1712 | 0.03054 | -0.0137 | -5.6058
-0.5 | -0.1271 | 0.03126 | -0.0094 | -4.0659
0 | -0.0763 | 0.03156 | -0.0087 | -2.4176
0.5 | -0.0415 | 0.03184 | -0.0065 | -1.3034
1 | 0.0314 | 0.03167 | -0.0101 | 0.99147
2 | 0.1369 | 0.03192 | -0.0121 | 4.2888
2.5 | 0.2121 | 0.0316 | -0.0156 | 6.712
3.5 | 0.2798 | 0.03237 | -0.0114 | 8.6438
4 | 0.3535 | 0.03178 | -0.0146 | 11.1233
4.5 | 0.4327 | 0.03096 | -0.0185 | 13.9761
5 | 0.4716 | 0.03118 | -0.0171 | 15.1251
5.5 | 0.5505 | 0.03001 | -0.0207 | 18.3439
6.5 | 0.6486 | 0.02874 | -0.0189 | 22.5678
7 | 0.7631 | 0.02353 | -0.0247 | 32.4309
7.5 | 0.797 | 0.0228 | -0.0212 | 34.9561
8 | 0.8442 | 0.02175 | -0.0193 | 38.8138
8.5 | 0.9103 | 0.01974 | -0.0188 | 46.1145
9 | 0.8861 | 0.0232 | -0.0091 | 38.194
9.5 | 0.8584 | 0.02753 | -0.0003 | 31.1805
10 | 0.8454 | 0.03191 | 0.0058 | 26.4933
10.5 | 0.873 | 0.03482 | 0.0061 | 25.0718
11 | 0.896 | 0.0379 | 0.0065 | 23.6412
11.5 | 0.9247 | 0.04048 | 0.0072 | 22.8434
12 | 0.9508 | 0.04319 | 0.0083 | 22.0144
12.5 | 0.9833 | 0.04549 | 0.0092 | 21.6157
13 | 1.0218 | 0.04744 | 0.0099 | 21.5388
13.5 | 1.0648 | 0.04933 | 0.0102 | 21.5852
14 | 1.1229 | 0.05146 | 0.0097 | 21.8208
14.5 | 1.1502 | 0.05493 | 0.0108 | 20.9394
15 | 1.1739 | 0.05932 | 0.012 | 19.7893
15.5 | 1.1806 | 0.06497 | 0.0138 | 18.1715
16 | 1.1732 | 0.0716 | 0.0154 | 16.3855
16.5 | 1.1567 | 0.07908 | 0.0164 | 14.627
17 | 1.1225 | 0.08903 | 0.0162 | 12.6081
17.5 | 1.0664 | 0.103 | 0.0131 | 10.3534
18 | 1.0056 | 0.11996 | 0.0059 | 8.3828
18.5 | 0.9473 | 0.13941 | -0.0051 | 6.7951
19 | 0.7937 | 0.20173 | -0.0386 | 3.9345
19.5 | 0.8189 | 0.20523 | -0.0395 | 3.9902
20 | 0.8073 | 0.21893 | -0.0491 | 3.6875

## 21. Re 250k Mach 0.25 (1)
BIGFOIL.COM POLAR EXPORT
NACA66-418 a=0.8
NACA66-418 a=0.8 |  |  |  | Cl Max: | 1.31 | at alpha= | 8 | deg
JavaFoil+Calcfoil stall+Eppler ext transition |  |  |  | L/D Max: | 67.297 | at alpha= | 4 | deg
Re: | 250000 |  |  | Cd Min: | 0.01091 | at alpha= | 0 | deg
Mach: | 0.25 |  |  | Cl=0 at alpha= | -3.25 | deg
|  |  |  | @ Cl=0.1, Cd= | 0.01317
|  |  |  | @ Cl=0.4, Cd= | 0.010949
|  |  |  | @ Cl=0.6, Cd= | 0.011555
alpha (deg) | Cl | Cd | Cm | Cl/Cd
-19.5 | -0.462 | 0.26738 | -0.014 | -1.73
-19 | -0.515 | 0.26242 | -0.014 | -1.963
-18.5 | -0.565 | 0.2398 | -0.014 | -2.355
-18 | -0.61 | 0.22644 | -0.014 | -2.696
-17.5 | -0.652 | 0.20235 | -0.015 | -3.225
-17 | -0.69 | 0.1845 | -0.016 | -3.739
-16.5 | -0.719 | 0.17404 | -0.016 | -4.131
-16 | -0.736 | 0.16285 | -0.017 | -4.522
-15.5 | -0.75 | 0.14745 | -0.017 | -5.086
-15 | -0.759 | 0.13776 | -0.018 | -5.51
-14.5 | -0.764 | 0.12899 | -0.018 | -5.92
-14 | -0.764 | 0.12054 | -0.019 | -6.336
-13.5 | -0.76 | 0.11203 | -0.02 | -6.779
-13 | -0.751 | 0.1046 | -0.021 | -7.181
-12.5 | -0.738 | 0.09691 | -0.021 | -7.616
-12 | -0.721 | 0.0908 | -0.022 | -7.943
-11.5 | -0.7 | 0.08535 | -0.023 | -8.205
-11 | -0.675 | 0.07931 | -0.024 | -8.515
-10.5 | -0.647 | 0.07462 | -0.024 | -8.672
-10 | -0.616 | 0.06946 | -0.025 | -8.862
-9.5 | -0.581 | 0.06565 | -0.026 | -8.848
-9 | -0.544 | 0.06073 | -0.027 | -8.952
-8.5 | -0.504 | 0.05755 | -0.028 | -8.756
-8 | -0.462 | 0.05409 | -0.028 | -8.539
-7.5 | -0.418 | 0.05068 | -0.029 | -8.248
-7 | -0.372 | 0.04771 | -0.03 | -7.807
-6.5 | -0.326 | 0.04505 | -0.031 | -7.229
-6 | -0.278 | 0.04264 | -0.031 | -6.51
-5.5 | -0.229 | 0.04057 | -0.032 | -5.633
-5 | -0.179 | 0.03865 | -0.033 | -4.625
-4.5 | -0.155 | 0.01465 | -0.069 | -10.588
-4 | -0.094 | 0.01427 | -0.07 | -6.56
-3.5 | -0.031 | 0.01392 | -0.072 | -2.258
-3 | 0.031 | 0.0136 | -0.073 | 2.3
-2.5 | 0.094 | 0.01333 | -0.075 | 7.078
-2 | 0.152 | 0.01178 | -0.073 | 12.938
-1.5 | 0.214 | 0.01171 | -0.074 | 18.258
-1 | 0.275 | 0.01161 | -0.075 | 23.707
-0.5 | 0.337 | 0.01156 | -0.077 | 29.151
0 | 0.404 | 0.01091 | -0.078 | 36.999
0.5 | 0.465 | 0.01108 | -0.079 | 41.976
1 | 0.527 | 0.01125 | -0.08 | 46.797
1.5 | 0.587 | 0.01151 | -0.082 | 51.007
2 | 0.648 | 0.01172 | -0.083 | 55.301
2.5 | 0.708 | 0.012 | -0.084 | 58.995
3 | 0.768 | 0.01233 | -0.086 | 62.338
3.5 | 0.822 | 0.01268 | -0.088 | 64.841
4 | 0.88 | 0.01308 | -0.09 | 67.297
4.5 | 0.955 | 0.01989 | -0.094 | 48.006
5 | 1.012 | 0.02068 | -0.095 | 48.942
5.5 | 1.068 | 0.02135 | -0.097 | 50.013
6 | 1.122 | 0.0223 | -0.098 | 50.312
6.5 | 1.174 | 0.02327 | -0.099 | 50.425
7 | 1.222 | 0.02426 | -0.1 | 50.382
7.5 | 1.268 | 0.02537 | -0.102 | 49.974
8 | 1.31 | 0.02635 | -0.103 | 49.72
8.5 | 1.124 | 0.05548 | -0.048 | 20.258
9 | 1.152 | 0.05911 | -0.047 | 19.496
9.5 | 1.178 | 0.06292 | -0.047 | 18.713
10 | 1.199 | 0.06755 | -0.047 | 17.746
10.5 | 1.215 | 0.07253 | -0.048 | 16.757
11 | 1.227 | 0.07884 | -0.048 | 15.56
11.5 | 1.233 | 0.08283 | -0.047 | 14.881
12 | 1.233 | 0.08995 | -0.047 | 13.711
12.5 | 1.229 | 0.09625 | -0.048 | 12.764
13 | 1.217 | 0.10353 | -0.047 | 11.752

## 22. Re 250k Mach 0.25 (2)
BIGFOIL.COM POLAR EXPORT
NACA66-418 a=0.8
NACA66-418 a=0.8 |  |  |  | Cl Max: | 1.1168 | at alpha= | 14.5 | deg
XFOIL ncrit=9 |  |  |  | L/D Max: | 41.7437 | at alpha= | 8 | deg
Re: | 250000 |  |  | Cd Min: | 0.21299 | at alpha= | 19.5 | deg
Mach: | 0.25 |  |  | Cl=0 at alpha= | 0.86973 | deg
|  |  |  | @ Cl=0.1, Cd= | 0.032421
|  |  |  | @ Cl=0.4, Cd= | 0.032129
|  |  |  | @ Cl=0.6, Cd= | 0.030125
alpha (deg) | Cl | Cd | Cm | Cl/Cd
-14.5 | -0.1904 | 0.12359 | -0.1199 | -1.5406
-14 | -0.1761 | 0.11828 | -0.1212 | -1.4888
-13.5 | -0.2231 | 0.10576 | -0.1315 | -2.1095
-13 | -0.1942 | 0.10081 | -0.1293 | -1.9264
-12.5 | -0.1789 | 0.09577 | -0.1303 | -1.868
-12 | -0.2813 | 0.07764 | -0.1443 | -3.6231
-11.5 | -0.3584 | 0.07118 | -0.1442 | -5.0351
-11 | -0.3082 | 0.06215 | -0.146 | -4.959
-10.5 | -0.3402 | 0.05678 | -0.1437 | -5.9915
-10 | -0.4605 | 0.04594 | -0.1284 | -10.0239
-9.5 | -0.4982 | 0.04157 | -0.1169 | -11.9846
-9 | -0.4709 | 0.03675 | -0.1142 | -12.8136
-8.5 | -0.4397 | 0.03313 | -0.1112 | -13.272
-8 | -0.3934 | 0.03022 | -0.1099 | -13.0179
-7.5 | -0.382 | 0.03014 | -0.1034 | -12.6742
-7 | -0.3394 | 0.02898 | -0.1014 | -11.7115
-6.5 | -0.2577 | 0.02656 | -0.1062 | -9.7026
-6 | -0.3877 | 0.0305 | -0.0746 | -12.7115
-5.5 | -0.353 | 0.02961 | -0.0711 | -11.9216
-5 | -0.3185 | 0.02896 | -0.0677 | -10.9979
-4.5 | -0.3717 | 0.03051 | -0.0499 | -12.1829
-4 | -0.3508 | 0.03033 | -0.0445 | -11.5661
-3.5 | -0.3055 | 0.0295 | -0.0431 | -10.3559
-3 | -0.2489 | 0.02869 | -0.0435 | -8.6755
-2.5 | -0.2811 | 0.02732 | -0.0312 | -10.2892
-2 | -0.2403 | 0.02763 | -0.0266 | -8.6971
-1.5 | -0.2104 | 0.02924 | -0.021 | -7.1956
-1 | -0.1793 | 0.03094 | -0.0138 | -5.7951
-0.5 | -0.1223 | 0.03168 | -0.0111 | -3.8605
0 | -0.1041 | 0.03234 | -0.0055 | -3.2189
0.5 | -0.0386 | 0.03227 | -0.0068 | -1.1962
1.5 | 0.0658 | 0.0325 | -0.0077 | 2.0246
2 | 0.1442 | 0.03232 | -0.012 | 4.4616
2.5 | 0.1771 | 0.03268 | -0.01 | 5.4192
3 | 0.2538 | 0.03231 | -0.0135 | 7.8552
3.5 | 0.2899 | 0.03261 | -0.0115 | 8.8899
4 | 0.3695 | 0.03194 | -0.0151 | 11.5686
4.5 | 0.4083 | 0.03218 | -0.0135 | 12.688
5.5 | 0.509 | 0.03214 | -0.0132 | 15.837
6.5 | 0.6657 | 0.02867 | -0.0179 | 23.2194
7.5 | 0.7921 | 0.02399 | -0.0166 | 33.0179
8 | 0.8762 | 0.02099 | -0.0183 | 41.7437
8.5 | 0.8906 | 0.02204 | -0.0117 | 40.4083
9 | 0.8639 | 0.02611 | -0.0024 | 33.0869
9.5 | 0.834 | 0.031 | 0.006 | 26.9032
10 | 0.8375 | 0.03456 | 0.0105 | 24.2332
10.5 | 0.8598 | 0.03755 | 0.0122 | 22.8975
11.5 | 0.9153 | 0.04376 | 0.0127 | 20.9164
12 | 0.9455 | 0.04648 | 0.0137 | 20.3421
12.5 | 0.9841 | 0.04871 | 0.0145 | 20.2032
13 | 1.0273 | 0.05087 | 0.0152 | 20.1946
13.5 | 1.0737 | 0.05333 | 0.0156 | 20.1331
14 | 1.1083 | 0.05742 | 0.0165 | 19.3016
14.5 | 1.1168 | 0.06288 | 0.0183 | 17.7608
15 | 1.1131 | 0.06969 | 0.0198 | 15.9722
15.5 | 1.0937 | 0.07811 | 0.0206 | 14.002
16 | 1.0627 | 0.08826 | 0.0198 | 12.0406
16.5 | 1.0248 | 0.1002 | 0.0166 | 10.2275
17 | 0.9815 | 0.11432 | 0.0106 | 8.5855
17.5 | 0.9351 | 0.131 | 0.0013 | 7.1382
18 | 0.9014 | 0.14732 | -0.0083 | 6.1187
18.5 | 0.8125 | 0.19435 | -0.0306 | 4.1806
19 | 0.7948 | 0.20867 | -0.0423 | 3.8089
19.5 | 0.8205 | 0.21299 | -0.0436 | 3.8523

## 23. Re 250k Mach 0.50 (1)
BIGFOIL.COM POLAR EXPORT
NACA66-418 a=0.8
NACA66-418 a=0.8 |  |  |  | Cl Max: | 1.289 | at alpha= | 20 | deg
JavaFoil+Calcfoil stall+Eppler ext transition |  |  |  | L/D Max: | 65.531 | at alpha= | 4 | deg
Re: | 250000 |  |  | Cd Min: | 0.01207 | at alpha= | 0 | deg
Mach: | 0.5 |  |  | Cl=0 at alpha= | -3.25 | deg
|  |  |  | @ Cl=0.1, Cd= | 0.014672
|  |  |  | @ Cl=0.4, Cd= | 0.012518
|  |  |  | @ Cl=0.6, Cd= | 0.012617
alpha (deg) | Cl | Cd | Cm | Cl/Cd
-20 | -0.944 | 0.26193 | -0.019 | -3.604
-19.5 | -0.917 | 0.26067 | -0.02 | -3.516
-19 | -0.889 | 0.24868 | -0.021 | -3.576
-18.5 | -0.859 | 0.24669 | -0.021 | -3.483
-18 | -0.832 | 0.23484 | -0.021 | -3.541
-17.5 | -0.804 | 0.23017 | -0.022 | -3.493
-17 | -0.776 | 0.22231 | -0.023 | -3.493
-16.5 | -0.749 | 0.21891 | -0.023 | -3.42
-16 | -0.719 | 0.21061 | -0.023 | -3.414
-15.5 | -0.691 | 0.20651 | -0.023 | -3.347
-15 | -0.664 | 0.18937 | -0.024 | -3.504
-14.5 | -0.636 | 0.18599 | -0.024 | -3.418
-14 | -0.608 | 0.19533 | -0.025 | -3.112
-13.5 | -0.58 | 0.19163 | -0.026 | -3.026
-13 | -0.551 | 0.1699 | -0.024 | -3.241
-12.5 | -0.523 | 0.16423 | -0.025 | -3.182
-12 | -0.495 | 0.16084 | -0.025 | -3.075
-11.5 | -0.467 | 0.15605 | -0.026 | -2.99
-11 | -0.438 | 0.15287 | -0.027 | -2.868
-10.5 | -0.41 | 0.14924 | -0.027 | -2.75
-10 | -0.382 | 0.12449 | -0.026 | -3.066
-9.5 | -0.354 | 0.10347 | -0.027 | -3.418
-9 | -0.325 | 0.10148 | -0.027 | -3.206
-8.5 | -0.449 | 0.06893 | -0.028 | -6.514
-8 | -0.455 | 0.06202 | -0.029 | -7.338
-7.5 | -0.432 | 0.05558 | -0.031 | -7.766
-7 | -0.395 | 0.05163 | -0.032 | -7.657
-6.5 | -0.352 | 0.04802 | -0.033 | -7.322
-6 | -0.303 | 0.04498 | -0.034 | -6.738
-5.5 | -0.251 | 0.0421 | -0.035 | -5.974
-5 | -0.198 | 0.03995 | -0.036 | -4.949
-4.5 | -0.142 | 0.03806 | -0.037 | -3.742
-4 | -0.103 | 0.01597 | -0.077 | -6.453
-3.5 | -0.035 | 0.01545 | -0.079 | -2.243
-3 | 0.035 | 0.01503 | -0.08 | 2.297
-2.5 | 0.104 | 0.01465 | -0.082 | 7.118
-2 | 0.175 | 0.01436 | -0.083 | 12.196
-1.5 | 0.238 | 0.01284 | -0.082 | 18.503
-1 | 0.306 | 0.01281 | -0.083 | 23.867
-0.5 | 0.374 | 0.01276 | -0.084 | 29.338
0 | 0.448 | 0.01207 | -0.086 | 37.147
0.5 | 0.516 | 0.01228 | -0.087 | 42.051
1 | 0.584 | 0.01255 | -0.088 | 46.536
1.5 | 0.651 | 0.01283 | -0.089 | 50.766
2 | 0.718 | 0.01317 | -0.091 | 54.549
2.5 | 0.785 | 0.01354 | -0.092 | 57.977
3 | 0.852 | 0.0139 | -0.094 | 61.303
3.5 | 0.91 | 0.01437 | -0.095 | 63.31
4 | 0.972 | 0.01483 | -0.096 | 65.531
4.5 | 1.057 | 0.02327 | -0.101 | 45.416
5 | 1.117 | 0.02436 | -0.103 | 45.871
5.5 | 1.174 | 0.02574 | -0.105 | 45.617
6 | 1.227 | 0.02709 | -0.107 | 45.306
6.5 | 1.272 | 0.02829 | -0.109 | 44.97
7 | 1.091 | 0.04897 | -0.051 | 22.272
7.5 | 1.106 | 0.05332 | -0.049 | 20.738
8 | 1.1 | 0.05893 | -0.048 | 18.663
8.5 | 1.05 | 0.06681 | -0.048 | 15.716
9 | 0.685 | 0.10444 | -0.042 | 6.563
9.5 | 0.713 | 0.11756 | -0.045 | 6.066
10 | 0.741 | 0.12943 | -0.049 | 5.725
10.5 | 0.768 | 0.14185 | -0.049 | 5.415
11 | 0.795 | 0.13914 | -0.05 | 5.717
11.5 | 0.824 | 0.15123 | -0.057 | 5.449
12 | 0.851 | 0.15285 | -0.057 | 5.569
12.5 | 0.878 | 0.16962 | -0.057 | 5.176
13 | 0.905 | 0.17352 | -0.058 | 5.215
13.5 | 0.934 | 0.18114 | -0.064 | 5.154
14 | 0.961 | 0.1888 | -0.065 | 5.089
14.5 | 0.988 | 0.19971 | -0.066 | 4.945
15 | 1.015 | 0.21173 | -0.068 | 4.795
15.5 | 1.044 | 0.21415 | -0.072 | 4.874
16 | 1.07 | 0.22406 | -0.073 | 4.777
16.5 | 1.098 | 0.23585 | -0.075 | 4.657
17 | 1.127 | 0.23725 | -0.078 | 4.749
17.5 | 1.153 | 0.24179 | -0.079 | 4.769
18 | 1.18 | 0.24663 | -0.08 | 4.784
18.5 | 1.209 | 0.27274 | -0.084 | 4.434
19 | 1.235 | 0.27392 | -0.085 | 4.51
19.5 | 1.262 | 0.27623 | -0.086 | 4.567
20 | 1.289 | 0.29182 | -0.088 | 4.418

## 24. Re 250k Mach 0.50 (2)
BIGFOIL.COM POLAR EXPORT
NACA66-418 a=0.8
NACA66-418 a=0.8 |  |  |  | Cl Max: | 0.9439 | at alpha= | 12.5 | deg
XFOIL ncrit=9 |  |  |  | L/D Max: | 28.6116 | at alpha= | 7.5 | deg
Re: | 250000 |  |  | Cd Min: | 0.20527 | at alpha= | 17.5 | deg
Mach: | 0.5 |  |  | Cl=0 at alpha= | 1.3491 | deg
|  |  |  | @ Cl=0.1, Cd= | 0.035528
|  |  |  | @ Cl=0.4, Cd= | 0.035476
|  |  |  | @ Cl=0.6, Cd= | 0.033997
alpha (deg) | Cl | Cd | Cm | Cl/Cd
-11 | -0.106 | 0.08714 | -0.1558 | -1.2164
-10.5 | -0.1377 | 0.0684 | -0.1643 | -2.0132
-10 | -0.1894 | 0.05756 | -0.1693 | -3.2905
-9.5 | -0.2505 | 0.04962 | -0.1677 | -5.0484
-8.5 | -0.3116 | 0.04275 | -0.154 | -7.2889
-8 | -0.334 | 0.04027 | -0.1443 | -8.294
-7.5 | -0.3432 | 0.03777 | -0.1347 | -9.0866
-7 | -0.4558 | 0.04216 | -0.1066 | -10.8112
-6.5 | -0.4505 | 0.03976 | -0.0978 | -11.3305
-6 | -0.5349 | 0.04163 | -0.0744 | -12.8489
-5.5 | -0.517 | 0.03937 | -0.0671 | -13.1318
-5 | -0.4602 | 0.03701 | -0.0651 | -12.4345
-4 | -0.4237 | 0.03571 | -0.0497 | -11.865
-3.5 | -0.3821 | 0.03474 | -0.0454 | -10.9988
-3 | -0.3315 | 0.03349 | -0.0428 | -9.8985
-2.5 | -0.3343 | 0.03351 | -0.0327 | -9.9761
-2 | -0.2766 | 0.03249 | -0.0316 | -8.5134
-1 | -0.2288 | 0.03205 | -0.0159 | -7.1388
-0.5 | -0.2058 | 0.0341 | -0.0053 | -6.0352
0 | -0.1482 | 0.03491 | -0.0013 | -4.2452
1 | -0.0421 | 0.03533 | 0.0016 | -1.1916
2 | 0.0785 | 0.03534 | 0.0008 | 2.2213
2.5 | 0.122 | 0.03572 | 0.0021 | 3.4155
3 | 0.2092 | 0.03527 | -0.0021 | 5.9314
3.5 | 0.2562 | 0.03561 | -0.0013 | 7.1946
4 | 0.3088 | 0.03591 | -0.0013 | 8.5993
5 | 0.4392 | 0.03529 | -0.0024 | 12.4455
5.5 | 0.5035 | 0.03485 | -0.0026 | 14.4476
6.5 | 0.6314 | 0.03372 | -0.0023 | 18.7248
7 | 0.7197 | 0.03086 | -0.0028 | 23.3215
7.5 | 0.8037 | 0.02809 | -0.0018 | 28.6116
8.5 | 0.8379 | 0.03174 | 0.0104 | 26.3989
9 | 0.8052 | 0.03756 | 0.018 | 21.4377
9.5 | 0.8036 | 0.04217 | 0.0227 | 19.0562
10 | 0.8154 | 0.04636 | 0.0259 | 17.5884
10.5 | 0.8306 | 0.05027 | 0.0292 | 16.5228
11 | 0.8514 | 0.0541 | 0.0317 | 15.7375
12 | 0.9241 | 0.06085 | 0.0353 | 15.1865
12.5 | 0.9439 | 0.06644 | 0.0354 | 14.2068
13 | 0.9412 | 0.07473 | 0.0346 | 12.5947
13.5 | 0.9237 | 0.08506 | 0.0319 | 10.8594
14 | 0.8951 | 0.09756 | 0.0267 | 9.1749
14.5 | 0.8622 | 0.11188 | 0.0187 | 7.7065
15 | 0.827 | 0.12826 | 0.0081 | 6.4478
15.5 | 0.794 | 0.14673 | -0.0041 | 5.4113
16 | 0.781 | 0.16273 | -0.0137 | 4.7994
16.5 | 0.7819 | 0.17573 | -0.0213 | 4.4494
17 | 0.7793 | 0.19201 | -0.0304 | 4.0586
17.5 | 0.8043 | 0.20527 | -0.0337 | 3.9183

## 25. Re 500k Mach 0.00 (1)
BIGFOIL.COM POLAR EXPORT
NACA66-418 a=0.8
NACA66-418 a=0.8 |  |  |  | Cl Max: | 1.541 | at alpha= | 12.5 | deg
JavaFoil+Calcfoil stall+Eppler ext transition |  |  |  | L/D Max: | 99.557 | at alpha= | 4.5 | deg
Re: | 500000 |  |  | Cd Min: | 0.00766 | at alpha= | -0.5 | deg
Mach: | 0 |  |  | Cl=0 at alpha= | -3.25 | deg
|  |  |  | @ Cl=0.1, Cd= | 0.010382
|  |  |  | @ Cl=0.4, Cd= | 0.0079066
|  |  |  | @ Cl=0.6, Cd= | 0.0083383
alpha (deg) | Cl | Cd | Cm | Cl/Cd
-20 | -0.838 | 0.19295 | -0.013 | -4.345
-19.5 | -0.855 | 0.1814 | -0.014 | -4.713
-19 | -0.867 | 0.17226 | -0.014 | -5.036
-18.5 | -0.878 | 0.16376 | -0.015 | -5.363
-18 | -0.887 | 0.15644 | -0.015 | -5.669
-17.5 | -0.894 | 0.14729 | -0.016 | -6.066
-17 | -0.898 | 0.13932 | -0.016 | -6.444
-16.5 | -0.897 | 0.13283 | -0.017 | -6.756
-16 | -0.89 | 0.126 | -0.018 | -7.065
-15.5 | -0.88 | 0.12105 | -0.018 | -7.272
-15 | -0.868 | 0.1131 | -0.019 | -7.678
-14.5 | -0.854 | 0.10714 | -0.02 | -7.973
-14 | -0.837 | 0.10013 | -0.02 | -8.359
-13.5 | -0.818 | 0.09571 | -0.021 | -8.544
-13 | -0.796 | 0.09033 | -0.022 | -8.811
-12.5 | -0.771 | 0.08479 | -0.022 | -9.097
-12 | -0.745 | 0.08013 | -0.023 | -9.291
-11.5 | -0.715 | 0.07583 | -0.024 | -9.431
-11 | -0.684 | 0.07085 | -0.025 | -9.651
-10.5 | -0.65 | 0.06622 | -0.025 | -9.816
-10 | -0.614 | 0.06307 | -0.026 | -9.738
-9.5 | -0.576 | 0.05949 | -0.027 | -9.69
-9 | -0.537 | 0.05625 | -0.028 | -9.547
-8.5 | -0.496 | 0.05289 | -0.029 | -9.376
-8 | -0.454 | 0.04963 | -0.03 | -9.139
-7.5 | -0.409 | 0.04704 | -0.03 | -8.69
-7 | -0.364 | 0.04454 | -0.031 | -8.164
-6.5 | -0.317 | 0.04219 | -0.031 | -7.518
-6 | -0.327 | 0.0131 | -0.064 | -24.991
-5.5 | -0.27 | 0.01265 | -0.066 | -21.316
-5 | -0.211 | 0.01227 | -0.067 | -17.198
-4.5 | -0.152 | 0.01191 | -0.068 | -12.726
-4 | -0.091 | 0.01156 | -0.07 | -7.906
-3.5 | -0.031 | 0.01127 | -0.071 | -2.722
-3 | 0.031 | 0.01101 | -0.072 | 2.773
-2.5 | 0.092 | 0.01076 | -0.074 | 8.56
-2 | 0.151 | 0.00797 | -0.073 | 18.981
-1.5 | 0.213 | 0.00781 | -0.075 | 27.26
-1 | 0.276 | 0.00767 | -0.077 | 35.937
-0.5 | 0.338 | 0.00766 | -0.078 | 44.129
0 | 0.396 | 0.0079 | -0.08 | 50.168
0.5 | 0.457 | 0.008 | -0.081 | 57.096
1 | 0.517 | 0.00797 | -0.083 | 64.826
1.5 | 0.577 | 0.0083 | -0.084 | 69.516
2 | 0.637 | 0.0084 | -0.085 | 75.793
2.5 | 0.696 | 0.00852 | -0.087 | 81.746
3 | 0.756 | 0.00867 | -0.088 | 87.219
3.5 | 0.811 | 0.00883 | -0.089 | 91.773
4 | 0.868 | 0.00906 | -0.09 | 95.754
4.5 | 0.924 | 0.00928 | -0.091 | 99.557
5 | 0.985 | 0.01719 | -0.093 | 57.303
5.5 | 1.04 | 0.01788 | -0.094 | 58.172
6 | 1.094 | 0.01857 | -0.095 | 58.901
6.5 | 1.145 | 0.01929 | -0.097 | 59.366
7 | 1.194 | 0.02006 | -0.098 | 59.533
7.5 | 1.242 | 0.02088 | -0.099 | 59.476
8 | 1.286 | 0.0217 | -0.1 | 59.274
8.5 | 1.328 | 0.02269 | -0.101 | 58.548
9 | 1.367 | 0.02363 | -0.102 | 57.861
9.5 | 1.403 | 0.02457 | -0.103 | 57.127
10 | 1.436 | 0.02557 | -0.104 | 56.161
10.5 | 1.465 | 0.0268 | -0.105 | 54.666
11 | 1.49 | 0.02799 | -0.106 | 53.229
11.5 | 1.511 | 0.02919 | -0.107 | 51.787
12 | 1.529 | 0.03071 | -0.108 | 49.774
12.5 | 1.541 | 0.032 | -0.109 | 48.147
13 | 1.3 | 0.08951 | -0.054 | 14.521
13.5 | 1.302 | 0.0949 | -0.054 | 13.715
14 | 1.298 | 0.10163 | -0.052 | 12.771
14.5 | 1.293 | 0.1078 | -0.054 | 11.993
15 | 1.283 | 0.11398 | -0.052 | 11.254
15.5 | 1.271 | 0.12037 | -0.053 | 10.557
16 | 1.255 | 0.12661 | -0.053 | 9.912
16.5 | 1.237 | 0.13591 | -0.053 | 9.102
17 | 1.216 | 0.14103 | -0.052 | 8.623
17.5 | 1.194 | 0.1511 | -0.052 | 7.899

## 26. Re 500k Mach 0.00 (2)
BIGFOIL.COM POLAR EXPORT
NACA66-418 a=0.8
NACA66-418 a=0.8 |  |  |  | Cl Max: | 1.2348 | at alpha= | 17 | deg
XFOIL ncrit=9 |  |  |  | L/D Max: | 86.1967 | at alpha= | 5.5 | deg
Re: | 500000 |  |  | Cd Min: | 0.19268 | at alpha= | -20 | deg
Mach: | 0 |  |  | Cl=0 at alpha= | -3.0624 | deg
|  |  |  | @ Cl=0.1, Cd= | 0.011523
|  |  |  | @ Cl=0.4, Cd= | 0.013407
|  |  |  | @ Cl=0.6, Cd= | 0.013491
alpha (deg) | Cl | Cd | Cm | Cl/Cd
-20 | -0.345 | 0.19268 | -0.0689 | -1.7905
-19.5 | -0.3529 | 0.18266 | -0.0756 | -1.932
-19 | -0.3273 | 0.17773 | -0.0766 | -1.8416
-18.5 | -0.3093 | 0.17313 | -0.0788 | -1.7865
-18 | -0.2991 | 0.16662 | -0.0821 | -1.7951
-17.5 | -0.3085 | 0.15568 | -0.0876 | -1.9816
-17 | -0.2868 | 0.15123 | -0.0893 | -1.8964
-16.5 | -0.2717 | 0.14589 | -0.0916 | -1.8624
-15.5 | -0.2872 | 0.12394 | -0.1025 | -2.3173
-14.5 | -0.2585 | 0.11353 | -0.1066 | -2.2769
-14 | -0.315 | 0.0901 | -0.1205 | -3.4961
-13.5 | -0.4073 | 0.07225 | -0.1309 | -5.6374
-13 | -0.4665 | 0.06424 | -0.1312 | -7.2618
-12.5 | -0.514 | 0.05883 | -0.1275 | -8.737
-12 | -0.5857 | 0.05156 | -0.1189 | -11.3596
-11.5 | -0.5579 | 0.04506 | -0.1197 | -12.3813
-11 | -0.6092 | 0.03398 | -0.1079 | -17.9282
-10.5 | -0.5951 | 0.02835 | -0.1036 | -20.9912
-10 | -0.5565 | 0.02556 | -0.1024 | -21.7723
-9.5 | -0.511 | 0.02357 | -0.1021 | -21.6801
-9 | -0.4548 | 0.02155 | -0.1034 | -21.1044
-8.5 | -0.3954 | 0.01991 | -0.105 | -19.8594
-8 | -0.343 | 0.01879 | -0.1053 | -18.2544
-7.5 | -0.2927 | 0.0174 | -0.1054 | -16.8218
-7 | -0.2551 | 0.01635 | -0.1035 | -15.6024
-6.5 | -0.2207 | 0.01558 | -0.1008 | -14.1656
-6 | -0.1888 | 0.01497 | -0.0974 | -12.6119
-5.5 | -0.1568 | 0.01432 | -0.094 | -10.9497
-5 | -0.1189 | 0.01387 | -0.0917 | -8.5725
-4.5 | -0.079 | 0.01344 | -0.0897 | -5.878
-4 | -0.054 | 0.01222 | -0.0854 | -4.419
-3.5 | -0.0477 | 0.00988 | -0.0779 | -4.8279
-3 | 0.0068 | 0.01024 | -0.0778 | 0.66406
-2.5 | 0.0612 | 0.01088 | -0.0777 | 5.625
-2 | 0.1125 | 0.01173 | -0.0767 | 9.5908
-1.5 | 0.1633 | 0.01246 | -0.0757 | 13.1059
-1 | 0.2153 | 0.01306 | -0.0751 | 16.4855
-0.5 | 0.2686 | 0.01317 | -0.0755 | 20.3948
0 | 0.3245 | 0.01325 | -0.0761 | 24.4906
0.5 | 0.3824 | 0.01331 | -0.0772 | 28.7303
1 | 0.4314 | 0.01358 | -0.0768 | 31.7673
1.5 | 0.4743 | 0.01386 | -0.0754 | 34.2208
2 | 0.5319 | 0.01378 | -0.0766 | 38.5994
2.5 | 0.5961 | 0.0135 | -0.0789 | 44.1556
3 | 0.6581 | 0.01335 | -0.0806 | 49.2959
3.5 | 0.6992 | 0.01341 | -0.0785 | 52.1402
4 | 0.7717 | 0.01276 | -0.0819 | 60.4781
4.5 | 0.829 | 0.01201 | -0.0822 | 69.0258
5 | 0.885 | 0.0114 | -0.0823 | 77.6316
5.5 | 0.9292 | 0.01078 | -0.08 | 86.1967
6.5 | 0.9484 | 0.01105 | -0.0628 | 85.8281
7 | 0.9284 | 0.01265 | -0.0498 | 73.3913
7.5 | 0.902 | 0.01537 | -0.0375 | 58.6858
8 | 0.8809 | 0.0185 | -0.0273 | 47.6162
8.5 | 0.8676 | 0.02177 | -0.0191 | 39.853
9 | 0.858 | 0.02531 | -0.0121 | 33.8996
10 | 0.9005 | 0.02946 | -0.0061 | 30.5669
10.5 | 0.9233 | 0.03158 | -0.0035 | 29.2369
11 | 0.9488 | 0.03357 | -0.0013 | 28.2633
11.5 | 0.9734 | 0.03567 | 0.0007 | 27.289
12 | 0.9868 | 0.03863 | 0.0037 | 25.5449
12.5 | 1.011 | 0.04076 | 0.0058 | 24.8037
13 | 1.0467 | 0.04331 | 0.0045 | 24.1676
13.5 | 1.0699 | 0.04596 | 0.0058 | 23.2789
14 | 1.0953 | 0.04862 | 0.0071 | 22.5278
14.5 | 1.1221 | 0.05123 | 0.008 | 21.9032
15 | 1.1497 | 0.05386 | 0.0088 | 21.3461
15.5 | 1.1741 | 0.05683 | 0.0095 | 20.6599
16 | 1.1947 | 0.06015 | 0.0101 | 19.862
16.5 | 1.2237 | 0.06308 | 0.0105 | 19.3992
17 | 1.2348 | 0.06789 | 0.0112 | 18.1882
17.5 | 1.2337 | 0.07379 | 0.0116 | 16.7191
18 | 1.2286 | 0.08061 | 0.0114 | 15.2413
18.5 | 1.2158 | 0.08863 | 0.0103 | 13.7177
19 | 1.1996 | 0.09751 | 0.008 | 12.3023
19.5 | 1.1784 | 0.1077 | 0.0044 | 10.9415
20 | 1.147 | 0.12026 | -0.0012 | 9.5377

## 27. Re 500k Mach 0.10 (1)
BIGFOIL.COM POLAR EXPORT
NACA66-418 a=0.8
NACA66-418 a=0.8 |  |  |  | Cl Max: | 1.523 | at alpha= | 12 | deg
JavaFoil+Calcfoil stall+Eppler ext transition |  |  |  | L/D Max: | 99.77 | at alpha= | 4.5 | deg
Re: | 500000 |  |  | Cd Min: | 0.00769 | at alpha= | -0.5 | deg
Mach: | 0.1 |  |  | Cl=0 at alpha= | -3.25 | deg
|  |  |  | @ Cl=0.1, Cd= | 0.010477
|  |  |  | @ Cl=0.4, Cd= | 0.0079333
|  |  |  | @ Cl=0.6, Cd= | 0.0083379
alpha (deg) | Cl | Cd | Cm | Cl/Cd
-20 | -0.796 | 0.19999 | -0.013 | -3.983
-19.5 | -0.816 | 0.18632 | -0.013 | -4.382
-19 | -0.833 | 0.1755 | -0.014 | -4.745
-18.5 | -0.847 | 0.16886 | -0.015 | -5.016
-18 | -0.859 | 0.15926 | -0.015 | -5.395
-17.5 | -0.869 | 0.15052 | -0.016 | -5.774
-17 | -0.877 | 0.14152 | -0.016 | -6.194
-16.5 | -0.879 | 0.1363 | -0.017 | -6.45
-16 | -0.874 | 0.12689 | -0.018 | -6.891
-15.5 | -0.867 | 0.12329 | -0.018 | -7.032
-15 | -0.857 | 0.11509 | -0.019 | -7.448
-14.5 | -0.845 | 0.10945 | -0.02 | -7.72
-14 | -0.83 | 0.10156 | -0.021 | -8.172
-13.5 | -0.812 | 0.09644 | -0.021 | -8.419
-13 | -0.792 | 0.09087 | -0.022 | -8.711
-12.5 | -0.768 | 0.0854 | -0.022 | -8.995
-12 | -0.742 | 0.08053 | -0.023 | -9.22
-11.5 | -0.714 | 0.0757 | -0.024 | -9.435
-11 | -0.683 | 0.07119 | -0.025 | -9.6
-10.5 | -0.65 | 0.06685 | -0.026 | -9.727
-10 | -0.615 | 0.06362 | -0.026 | -9.665
-9.5 | -0.578 | 0.05977 | -0.027 | -9.664
-9 | -0.538 | 0.05631 | -0.028 | -9.561
-8.5 | -0.497 | 0.05285 | -0.029 | -9.407
-8 | -0.455 | 0.04989 | -0.03 | -9.119
-7.5 | -0.411 | 0.04705 | -0.031 | -8.732
-7 | -0.365 | 0.04459 | -0.03 | -8.186
-6.5 | -0.319 | 0.04231 | -0.031 | -7.53
-6 | -0.329 | 0.01315 | -0.064 | -24.99
-5.5 | -0.271 | 0.01272 | -0.066 | -21.288
-5 | -0.212 | 0.01233 | -0.067 | -17.188
-4.5 | -0.152 | 0.01196 | -0.069 | -12.733
-4 | -0.092 | 0.01161 | -0.07 | -7.907
-3.5 | -0.031 | 0.01132 | -0.071 | -2.723
-3 | 0.031 | 0.01104 | -0.073 | 2.778
-2.5 | 0.093 | 0.0108 | -0.074 | 8.568
-2 | 0.152 | 0.00808 | -0.074 | 18.785
-1.5 | 0.214 | 0.00787 | -0.075 | 27.165
-1 | 0.277 | 0.00773 | -0.077 | 35.799
-0.5 | 0.339 | 0.00769 | -0.079 | 44.086
0 | 0.398 | 0.00793 | -0.08 | 50.212
0.5 | 0.459 | 0.00803 | -0.082 | 57.134
1 | 0.519 | 0.00788 | -0.083 | 65.906
1.5 | 0.579 | 0.0083 | -0.085 | 69.795
2 | 0.64 | 0.00841 | -0.086 | 76.082
2.5 | 0.7 | 0.00856 | -0.087 | 81.732
3 | 0.76 | 0.00871 | -0.088 | 87.222
3.5 | 0.814 | 0.0089 | -0.089 | 91.518
4 | 0.872 | 0.00913 | -0.091 | 95.465
4.5 | 0.929 | 0.00931 | -0.092 | 99.77
5 | 0.989 | 0.01731 | -0.094 | 57.164
5.5 | 1.044 | 0.01799 | -0.095 | 58.068
6 | 1.098 | 0.0187 | -0.096 | 58.73
6.5 | 1.15 | 0.01946 | -0.097 | 59.1
7 | 1.199 | 0.02024 | -0.098 | 59.26
7.5 | 1.246 | 0.02106 | -0.099 | 59.175
8 | 1.291 | 0.0219 | -0.1 | 58.941
8.5 | 1.332 | 0.02292 | -0.101 | 58.126
9 | 1.371 | 0.02388 | -0.103 | 57.408
9.5 | 1.406 | 0.02481 | -0.104 | 56.67
10 | 1.438 | 0.02593 | -0.105 | 55.448
10.5 | 1.465 | 0.02707 | -0.106 | 54.124
11 | 1.489 | 0.0284 | -0.107 | 52.437
11.5 | 1.508 | 0.02973 | -0.108 | 50.731
12 | 1.523 | 0.03055 | -0.109 | 49.857
12.5 | 1.289 | 0.08408 | -0.058 | 15.332
13 | 1.291 | 0.09062 | -0.053 | 14.25
13.5 | 1.29 | 0.09597 | -0.054 | 13.445
14 | 1.284 | 0.10231 | -0.052 | 12.551
14.5 | 1.275 | 0.10967 | -0.053 | 11.629
15 | 1.263 | 0.11586 | -0.053 | 10.9
15.5 | 1.247 | 0.12262 | -0.054 | 10.168
16 | 1.227 | 0.12987 | -0.053 | 9.449
16.5 | 1.204 | 0.13569 | -0.052 | 8.875
17 | 1.18 | 0.1453 | -0.052 | 8.118

## 28. Re 500k Mach 0.10 (2)
BIGFOIL.COM POLAR EXPORT
NACA66-418 a=0.8
NACA66-418 a=0.8 |  |  |  | Cl Max: | 1.2238 | at alpha= | 16.5 | deg
XFOIL ncrit=9 |  |  |  | L/D Max: | 87.5651 | at alpha= | 6 | deg
Re: | 500000 |  |  | Cd Min: | 0.1933 | at alpha= | -20 | deg
Mach: | 0.1 |  |  | Cl=0 at alpha= | -3.061 | deg
|  |  |  | @ Cl=0.1, Cd= | 0.011624
|  |  |  | @ Cl=0.4, Cd= | 0.013585
|  |  |  | @ Cl=0.6, Cd= | 0.013604
alpha (deg) | Cl | Cd | Cm | Cl/Cd
-20 | -0.3441 | 0.1933 | -0.0693 | -1.7801
-19.5 | -0.3509 | 0.18373 | -0.0756 | -1.9099
-19 | -0.3269 | 0.17841 | -0.0768 | -1.8323
-18.5 | -0.3083 | 0.17381 | -0.079 | -1.7738
-18 | -0.2973 | 0.16748 | -0.0821 | -1.7751
-17.5 | -0.3068 | 0.15648 | -0.0879 | -1.9606
-17 | -0.2847 | 0.15202 | -0.0894 | -1.8728
-16.5 | -0.2694 | 0.14669 | -0.0918 | -1.8365
-15.5 | -0.2831 | 0.12512 | -0.1027 | -2.2626
-15 | -0.2664 | 0.12033 | -0.1043 | -2.2139
-14.5 | -0.2531 | 0.11475 | -0.1067 | -2.2057
-14 | -0.2512 | 0.10685 | -0.1103 | -2.351
-13.5 | -0.3907 | 0.07436 | -0.1312 | -5.2542
-13 | -0.4496 | 0.06581 | -0.1324 | -6.8318
-12 | -0.5429 | 0.04958 | -0.126 | -10.95
-11.5 | -0.5314 | 0.04605 | -0.1238 | -11.5396
-11 | -0.5959 | 0.03491 | -0.1112 | -17.0696
-10.5 | -0.5901 | 0.02936 | -0.1058 | -20.0988
-10 | -0.5555 | 0.02618 | -0.104 | -21.2185
-9.5 | -0.5113 | 0.02399 | -0.1034 | -21.313
-9 | -0.4566 | 0.0219 | -0.1044 | -20.8493
-8.5 | -0.3961 | 0.02015 | -0.1061 | -19.6576
-8 | -0.3425 | 0.01897 | -0.1066 | -18.0548
-7.5 | -0.291 | 0.01761 | -0.1067 | -16.5247
-7 | -0.2524 | 0.0165 | -0.1049 | -15.297
-6.5 | -0.2171 | 0.01568 | -0.1023 | -13.8457
-6 | -0.1851 | 0.01505 | -0.0989 | -12.299
-5.5 | -0.1547 | 0.01443 | -0.0952 | -10.7207
-5 | -0.1178 | 0.01395 | -0.0926 | -8.4444
-4.5 | -0.0781 | 0.01352 | -0.0905 | -5.7766
-4 | -0.0506 | 0.01243 | -0.0865 | -4.0708
-3.5 | -0.0461 | 0.00997 | -0.0788 | -4.6239
-3 | 0.0064 | 0.01029 | -0.0782 | 0.62196
-2.5 | 0.0598 | 0.01095 | -0.0779 | 5.4612
-2 | 0.1111 | 0.01181 | -0.0768 | 9.4073
-1.5 | 0.1622 | 0.01255 | -0.0758 | 12.9243
-1 | 0.2147 | 0.01317 | -0.0752 | 16.3022
-0.5 | 0.2687 | 0.01327 | -0.0756 | 20.2487
0 | 0.3251 | 0.01335 | -0.0762 | 24.3521
0.5 | 0.3837 | 0.01342 | -0.0774 | 28.5917
1 | 0.4251 | 0.01384 | -0.0757 | 30.7153
1.5 | 0.4723 | 0.01402 | -0.075 | 33.6876
2 | 0.5324 | 0.01389 | -0.0765 | 38.3297
2.5 | 0.5981 | 0.0136 | -0.079 | 43.9779
3 | 0.6472 | 0.0137 | -0.0784 | 47.2409
3.5 | 0.6994 | 0.01354 | -0.0782 | 51.6544
4 | 0.7755 | 0.01284 | -0.0822 | 60.3972
4.5 | 0.8318 | 0.01209 | -0.0822 | 68.8007
5 | 0.8869 | 0.01149 | -0.082 | 77.1889
5.5 | 0.9318 | 0.01083 | -0.0797 | 86.0388
6 | 0.9422 | 0.01076 | -0.0709 | 87.5651
6.5 | 0.9465 | 0.01121 | -0.0616 | 84.4335
7 | 0.9257 | 0.01291 | -0.0486 | 71.7041
8 | 0.8776 | 0.01892 | -0.0261 | 46.3848
8.5 | 0.8646 | 0.02223 | -0.018 | 38.8934
9 | 0.8545 | 0.02585 | -0.011 | 33.0561
9.5 | 0.8734 | 0.02811 | -0.0077 | 31.0708
10 | 0.8998 | 0.02991 | -0.0053 | 30.0836
10.5 | 0.921 | 0.03218 | -0.0025 | 28.6203
11 | 0.9478 | 0.03414 | -0.0004 | 27.7622
11.5 | 0.9714 | 0.03636 | 0.0017 | 26.7162
12 | 0.9859 | 0.03931 | 0.0046 | 25.0801
12.5 | 1.0098 | 0.04153 | 0.0067 | 24.315
13 | 1.0432 | 0.04413 | 0.0062 | 23.6392
13.5 | 1.0682 | 0.04683 | 0.0069 | 22.8102
14 | 1.0946 | 0.04947 | 0.0082 | 22.1265
14.5 | 1.1218 | 0.05214 | 0.0091 | 21.5152
15 | 1.1492 | 0.0549 | 0.0099 | 20.9326
15.5 | 1.1731 | 0.05802 | 0.0107 | 20.2189
16 | 1.1924 | 0.06158 | 0.0113 | 19.3634
16.5 | 1.2238 | 0.06488 | 0.0118 | 18.8625
17 | 1.2225 | 0.07055 | 0.0125 | 17.3281
17.5 | 1.2169 | 0.07723 | 0.0126 | 15.7568
18 | 1.2059 | 0.08502 | 0.0119 | 14.1837
18.5 | 1.1873 | 0.0942 | 0.01 | 12.604
19 | 1.1637 | 0.10465 | 0.0066 | 11.1199
19.5 | 1.1318 | 0.11722 | 0.0012 | 9.6553
20 | 1.0809 | 0.13451 | -0.0081 | 8.0358

## 29. Re 500k Mach 0.25 (1)
BIGFOIL.COM POLAR EXPORT
NACA66-418 a=0.8
NACA66-418 a=0.8 |  |  |  | Cl Max: | 1.458 | at alpha= | 10.5 | deg
JavaFoil+Calcfoil stall+Eppler ext transition |  |  |  | L/D Max: | 95.374 | at alpha= | 4 | deg
Re: | 500000 |  |  | Cd Min: | 0.00791 | at alpha= | -0.5 | deg
Mach: | 0.25 |  |  | Cl=0 at alpha= | -3.246 | deg
|  |  |  | @ Cl=0.1, Cd= | 0.010798
|  |  |  | @ Cl=0.4, Cd= | 0.0080664
|  |  |  | @ Cl=0.6, Cd= | 0.0084884
alpha (deg) | Cl | Cd | Cm | Cl/Cd
-19.5 | -0.463 | 0.23741 | -0.015 | -1.949
-19 | -0.515 | 0.22211 | -0.014 | -2.32
-18.5 | -0.565 | 0.20409 | -0.014 | -2.767
-18 | -0.611 | 0.19552 | -0.015 | -3.123
-17.5 | -0.653 | 0.17613 | -0.015 | -3.705
-17 | -0.69 | 0.16302 | -0.016 | -4.233
-16.5 | -0.719 | 0.15474 | -0.016 | -4.647
-16 | -0.737 | 0.14554 | -0.017 | -5.062
-15.5 | -0.75 | 0.13374 | -0.018 | -5.609
-15 | -0.759 | 0.1239 | -0.019 | -6.128
-14.5 | -0.764 | 0.11791 | -0.019 | -6.479
-14 | -0.764 | 0.10965 | -0.02 | -6.968
-13.5 | -0.76 | 0.10312 | -0.021 | -7.37
-13 | -0.752 | 0.09543 | -0.022 | -7.877
-12.5 | -0.739 | 0.09028 | -0.022 | -8.183
-12 | -0.722 | 0.08336 | -0.023 | -8.658
-11.5 | -0.701 | 0.07792 | -0.024 | -8.995
-11 | -0.676 | 0.07405 | -0.025 | -9.13
-10.5 | -0.648 | 0.06896 | -0.026 | -9.393
-10 | -0.616 | 0.06467 | -0.027 | -9.529
-9.5 | -0.581 | 0.06125 | -0.027 | -9.494
-9 | -0.544 | 0.05695 | -0.028 | -9.556
-8.5 | -0.504 | 0.05371 | -0.029 | -9.393
-8 | -0.462 | 0.05072 | -0.03 | -9.116
-7.5 | -0.418 | 0.04782 | -0.031 | -8.75
-7 | -0.373 | 0.04499 | -0.031 | -8.287
-6.5 | -0.327 | 0.04214 | -0.034 | -7.753
-6 | -0.336 | 0.01354 | -0.066 | -24.791
-5.5 | -0.277 | 0.01307 | -0.067 | -21.181
-5 | -0.217 | 0.01266 | -0.069 | -17.136
-4.5 | -0.156 | 0.01224 | -0.07 | -12.737
-4 | -0.094 | 0.01189 | -0.072 | -7.913
-3.5 | -0.032 | 0.01156 | -0.073 | -2.73
-3 | 0.031 | 0.01127 | -0.074 | 2.789
-2.5 | 0.095 | 0.01101 | -0.076 | 8.614
-2 | 0.155 | 0.00847 | -0.075 | 18.271
-1.5 | 0.218 | 0.00829 | -0.077 | 26.264
-1 | 0.282 | 0.00802 | -0.078 | 35.199
-0.5 | 0.347 | 0.00791 | -0.08 | 43.923
0 | 0.408 | 0.00809 | -0.082 | 50.49
0.5 | 0.471 | 0.0082 | -0.083 | 57.377
1 | 0.533 | 0.00832 | -0.085 | 64.039
1.5 | 0.594 | 0.00847 | -0.087 | 70.222
2 | 0.656 | 0.00866 | -0.088 | 75.835
2.5 | 0.718 | 0.0088 | -0.089 | 81.644
3 | 0.78 | 0.00895 | -0.091 | 87.082
3.5 | 0.835 | 0.00912 | -0.092 | 91.598
4 | 0.894 | 0.00937 | -0.093 | 95.374
4.5 | 0.957 | 0.01729 | -0.095 | 55.352
5 | 1.014 | 0.01795 | -0.096 | 56.503
5.5 | 1.07 | 0.01881 | -0.097 | 56.882
6 | 1.125 | 0.01953 | -0.098 | 57.585
6.5 | 1.176 | 0.02032 | -0.1 | 57.874
7 | 1.225 | 0.02123 | -0.101 | 57.705
7.5 | 1.27 | 0.02217 | -0.102 | 57.301
8 | 1.313 | 0.02313 | -0.103 | 56.759
8.5 | 1.352 | 0.02423 | -0.104 | 55.786
9 | 1.386 | 0.02519 | -0.105 | 55.003
9.5 | 1.415 | 0.0264 | -0.106 | 53.612
10 | 1.439 | 0.02762 | -0.107 | 52.12
10.5 | 1.458 | 0.02907 | -0.108 | 50.148
11 | 1.23 | 0.07321 | -0.054 | 16.796
11.5 | 1.235 | 0.07785 | -0.053 | 15.866
12 | 1.235 | 0.08374 | -0.051 | 14.749
12.5 | 1.231 | 0.08912 | -0.053 | 13.812
13 | 1.218 | 0.09613 | -0.051 | 12.671
13.5 | 1.194 | 0.10227 | -0.051 | 11.679
14 | 1.164 | 0.10976 | -0.05 | 10.605
14.5 | 1.127 | 0.11931 | -0.05 | 9.445
15 | 1.083 | 0.12521 | -0.048 | 8.647
15.5 | 1.033 | 0.13692 | -0.048 | 7.546

## 30. Re 500k Mach 0.25 (2)
BIGFOIL.COM POLAR EXPORT
NACA66-418 a=0.8
NACA66-418 a=0.8 |  |  |  | Cl Max: | 1.1557 | at alpha= | 16 | deg
XFOIL ncrit=9 |  |  |  | L/D Max: | 82.4956 | at alpha= | 5.5 | deg
Re: | 500000 |  |  | Cd Min: | 0.21972 | at alpha= | 20 | deg
Mach: | 0.25 |  |  | Cl=0 at alpha= | -2.9941 | deg
|  |  |  | @ Cl=0.1, Cd= | 0.012261
|  |  |  | @ Cl=0.4, Cd= | 0.014849
|  |  |  | @ Cl=0.6, Cd= | 0.014997
alpha (deg) | Cl | Cd | Cm | Cl/Cd
-15.5 | -0.2634 | 0.13085 | -0.1038 | -2.013
-15 | -0.2438 | 0.12587 | -0.1054 | -1.9369
-14.5 | -0.2287 | 0.12039 | -0.1077 | -1.8997
-14 | -0.2223 | 0.11293 | -0.1113 | -1.9685
-13.5 | -0.2679 | 0.09346 | -0.1222 | -2.8665
-13 | -0.2576 | 0.0882 | -0.1239 | -2.9206
-12.5 | -0.2917 | 0.07284 | -0.1333 | -4.0047
-12 | -0.3542 | 0.06015 | -0.1392 | -5.8886
-11 | -0.5103 | 0.03902 | -0.1289 | -13.0779
-10.5 | -0.5262 | 0.0341 | -0.1223 | -15.4311
-10 | -0.5256 | 0.02984 | -0.1162 | -17.6139
-9.5 | -0.5012 | 0.0265 | -0.1126 | -18.9132
-9 | -0.4606 | 0.02406 | -0.1109 | -19.1438
-8.5 | -0.401 | 0.02167 | -0.1121 | -18.5048
-8 | -0.3418 | 0.02005 | -0.113 | -17.0474
-7.5 | -0.2895 | 0.01896 | -0.1127 | -15.269
-7 | -0.239 | 0.01733 | -0.1122 | -13.7911
-6.5 | -0.2 | 0.01637 | -0.11 | -12.2175
-6 | -0.1644 | 0.01557 | -0.107 | -10.5588
-5.5 | -0.137 | 0.01498 | -0.1026 | -9.1455
-5 | -0.1094 | 0.01442 | -0.098 | -7.5867
-4.5 | -0.0712 | 0.01399 | -0.0952 | -5.0893
-4 | -0.0331 | 0.01342 | -0.0924 | -2.4665
-3.5 | -0.0316 | 0.01109 | -0.0842 | -2.8494
-3 | -0.0006 | 0.01067 | -0.0796 | -0.056232
-2.5 | 0.0503 | 0.01136 | -0.0785 | 4.4278
-2 | 0.1016 | 0.01229 | -0.0772 | 8.2669
-1.5 | 0.1565 | 0.01306 | -0.0764 | 11.9832
-1 | 0.212 | 0.01374 | -0.0756 | 15.4294
-0.5 | 0.2703 | 0.01383 | -0.0766 | 19.5445
0 | 0.329 | 0.01392 | -0.0774 | 23.6351
0.5 | 0.3532 | 0.01475 | -0.0721 | 23.9458
1 | 0.405 | 0.01486 | -0.0719 | 27.2544
1.5 | 0.469 | 0.01469 | -0.0738 | 31.9265
2 | 0.5386 | 0.01444 | -0.0767 | 37.2992
2.5 | 0.5568 | 0.01526 | -0.0704 | 36.4875
3 | 0.6241 | 0.01485 | -0.0727 | 42.0269
3.5 | 0.7073 | 0.01412 | -0.0777 | 50.0921
4 | 0.7543 | 0.01414 | -0.0761 | 53.3451
5 | 0.9013 | 0.01188 | -0.0811 | 75.867
5.5 | 0.9322 | 0.0113 | -0.0755 | 82.4956
6 | 0.9288 | 0.01163 | -0.0641 | 79.8624
6.5 | 0.9335 | 0.01231 | -0.0549 | 75.8327
7 | 0.9108 | 0.01441 | -0.0419 | 63.2061
7.5 | 0.8838 | 0.01753 | -0.03 | 50.4164
8 | 0.8627 | 0.02112 | -0.0203 | 40.8475
8.5 | 0.8485 | 0.02476 | -0.0124 | 34.269
9 | 0.8437 | 0.02833 | -0.0062 | 29.7812
9.5 | 0.8678 | 0.03048 | -0.0033 | 28.4711
10 | 0.8958 | 0.03247 | -0.001 | 27.5885
10.5 | 0.9163 | 0.03501 | 0.002 | 26.1725
11 | 0.9412 | 0.0374 | 0.0043 | 25.1658
11.5 | 0.9608 | 0.04019 | 0.0068 | 23.9064
12 | 0.9799 | 0.0432 | 0.0093 | 22.6829
12.5 | 1.0038 | 0.0458 | 0.0114 | 21.917
13 | 1.0268 | 0.04842 | 0.0136 | 21.2061
13.5 | 1.0615 | 0.05135 | 0.0129 | 20.6719
14 | 1.0907 | 0.05432 | 0.014 | 20.0792
14.5 | 1.1161 | 0.05774 | 0.0151 | 19.3298
15 | 1.1359 | 0.06183 | 0.0161 | 18.3713
15.5 | 1.1491 | 0.06661 | 0.0168 | 17.2512
16 | 1.1557 | 0.07215 | 0.0171 | 16.018
16.5 | 1.1513 | 0.07964 | 0.0171 | 14.4563
17 | 1.1289 | 0.08919 | 0.0154 | 12.6572
17.5 | 1.1 | 0.10055 | 0.0119 | 10.9398
18 | 1.0681 | 0.1133 | 0.0065 | 9.4272
18.5 | 1.0302 | 0.12823 | -0.0016 | 8.034
19 | 0.9879 | 0.14551 | -0.0123 | 6.7892
19.5 | 0.9395 | 0.16612 | -0.0256 | 5.6556
20 | 0.824 | 0.21972 | -0.0517 | 3.7502

## 31. Re 500k Mach 0.50 (1)
BIGFOIL.COM POLAR EXPORT
NACA66-418 a=0.8
NACA66-418 a=0.8 |  |  |  | Cl Max: | 1.308 | at alpha= | 7 | deg
JavaFoil+Calcfoil stall+Eppler ext transition |  |  |  | L/D Max: | 93.219 | at alpha= | 4 | deg
Re: | 500000 |  |  | Cd Min: | 0.00879 | at alpha= | 0 | deg
Mach: | 0.5 |  |  | Cl=0 at alpha= | -3.25 | deg
|  |  |  | @ Cl=0.1, Cd= | 0.012095
|  |  |  | @ Cl=0.4, Cd= | 0.0091184
|  |  |  | @ Cl=0.6, Cd= | 0.0091743
alpha (deg) | Cl | Cd | Cm | Cl/Cd
-20 | -0.944 | 0.225 | -0.02 | -4.196
-19.5 | -0.917 | 0.21887 | -0.02 | -4.188
-19 | -0.889 | 0.21587 | -0.021 | -4.12
-18.5 | -0.86 | 0.21313 | -0.021 | -4.033
-18 | -0.832 | 0.19871 | -0.022 | -4.186
-17.5 | -0.804 | 0.19319 | -0.022 | -4.162
-17 | -0.776 | 0.18706 | -0.023 | -4.151
-16.5 | -0.749 | 0.18345 | -0.024 | -4.082
-16 | -0.719 | 0.17539 | -0.023 | -4.101
-15.5 | -0.691 | 0.17099 | -0.023 | -4.042
-15 | -0.664 | 0.16399 | -0.024 | -4.047
-14.5 | -0.636 | 0.15536 | -0.025 | -4.092
-14 | -0.608 | 0.15741 | -0.025 | -3.861
-13.5 | -0.58 | 0.15406 | -0.026 | -3.764
-13 | -0.551 | 0.14328 | -0.025 | -3.844
-12.5 | -0.523 | 0.14033 | -0.025 | -3.724
-12 | -0.495 | 0.13692 | -0.026 | -3.613
-11.5 | -0.467 | 0.13218 | -0.026 | -3.53
-11 | -0.439 | 0.12898 | -0.027 | -3.4
-10.5 | -0.41 | 0.12386 | -0.028 | -3.314
-10 | -0.382 | 0.10484 | -0.027 | -3.643
-9.5 | -0.354 | 0.09007 | -0.028 | -3.928
-9 | -0.325 | 0.08699 | -0.028 | -3.741
-8.5 | -0.449 | 0.06305 | -0.029 | -7.125
-8 | -0.456 | 0.05701 | -0.031 | -7.99
-7.5 | -0.432 | 0.05147 | -0.033 | -8.395
-7 | -0.396 | 0.04802 | -0.034 | -8.24
-6.5 | -0.352 | 0.04481 | -0.035 | -7.853
-6 | -0.303 | 0.04208 | -0.035 | -7.206
-5.5 | -0.252 | 0.03955 | -0.036 | -6.363
-5 | -0.237 | 0.01428 | -0.076 | -16.628
-4.5 | -0.171 | 0.0138 | -0.077 | -12.406
-4 | -0.104 | 0.01329 | -0.079 | -7.795
-3.5 | -0.035 | 0.0128 | -0.08 | -2.722
-3 | 0.035 | 0.01242 | -0.082 | 2.795
-2.5 | 0.105 | 0.01207 | -0.083 | 8.684
-2 | 0.176 | 0.01177 | -0.085 | 14.961
-1.5 | 0.241 | 0.00932 | -0.084 | 25.864
-1 | 0.31 | 0.00927 | -0.085 | 33.484
-0.5 | 0.38 | 0.00924 | -0.087 | 41.099
0 | 0.454 | 0.00879 | -0.088 | 51.644
0.5 | 0.523 | 0.00895 | -0.09 | 58.484
1 | 0.592 | 0.00915 | -0.092 | 64.735
1.5 | 0.661 | 0.00936 | -0.094 | 70.633
2 | 0.73 | 0.00959 | -0.096 | 76.151
2.5 | 0.798 | 0.00984 | -0.098 | 81.117
3 | 0.866 | 0.0101 | -0.1 | 85.802
3.5 | 0.926 | 0.01038 | -0.101 | 89.167
4 | 0.989 | 0.01061 | -0.103 | 93.219
4.5 | 1.059 | 0.02034 | -0.105 | 52.073
5 | 1.119 | 0.02137 | -0.107 | 52.386
5.5 | 1.177 | 0.02255 | -0.108 | 52.166
6 | 1.23 | 0.02374 | -0.109 | 51.788
6.5 | 1.275 | 0.02485 | -0.111 | 51.286
7 | 1.308 | 0.02638 | -0.112 | 49.602
7.5 | 1.109 | 0.05009 | -0.055 | 22.133
8 | 1.101 | 0.05458 | -0.05 | 20.162
8.5 | 1.051 | 0.06135 | -0.051 | 17.127
9 | 0.686 | 0.08928 | -0.044 | 7.68
9.5 | 0.713 | 0.10291 | -0.048 | 6.933
10 | 0.741 | 0.1091 | -0.049 | 6.792
10.5 | 0.768 | 0.11571 | -0.05 | 6.64
11 | 0.796 | 0.11639 | -0.051 | 6.836
11.5 | 0.824 | 0.12482 | -0.057 | 6.602
12 | 0.851 | 0.12663 | -0.058 | 6.722

## 32. Re 500k Mach 0.50 (2)
BIGFOIL.COM POLAR EXPORT
NACA66-418 a=0.8
NACA66-418 a=0.8 |  |  |  | Cl Max: | 0.0685 | at alpha= | -0.5 | deg
XFOIL ncrit=9 |  |  |  | L/D Max: | 3.4353 | at alpha= | -0.5 | deg
Re: | 500000 |  |  | Cd Min: | 0.21447 | at alpha= | -20 | deg
Mach: | 0.5 |  |  | Cl=0 at alpha= | -0.99139 | deg
|  |  |  | @ Cl=0.1, Cd= | 0.01994
|  |  |  | @ Cl=0.4, Cd= | 0.01994
|  |  |  | @ Cl=0.6, Cd= | 0.01994
alpha (deg) | Cl | Cd | Cm | Cl/Cd
-20 | -0.3441 | 0.21447 | -0.0762 | -1.6044
-19.5 | -0.3301 | 0.20701 | -0.0804 | -1.5946
-19 | -0.3196 | 0.19894 | -0.0854 | -1.6065
-18.5 | -0.2915 | 0.19295 | -0.0875 | -1.5108
-18 | -0.2738 | 0.18595 | -0.0914 | -1.4724
-17.5 | -0.2741 | 0.1776 | -0.098 | -1.5434
-17 | -0.241 | 0.17112 | -0.0991 | -1.4084
-16.5 | -0.2206 | 0.16461 | -0.1027 | -1.3401
-16 | -0.2219 | 0.15596 | -0.1092 | -1.4228
-15.5 | -0.203 | 0.14824 | -0.1121 | -1.3694
-15 | -0.177 | 0.14218 | -0.1146 | -1.2449
-14 | -0.1649 | 0.12573 | -0.1251 | -1.3115
-13.5 | -0.1484 | 0.11835 | -0.1275 | -1.2539
-13 | -0.1281 | 0.11251 | -0.13 | -1.1386
-12.5 | -0.1174 | 0.10529 | -0.1336 | -1.115
-12 | -0.1411 | 0.09135 | -0.1438 | -1.5446
-11.5 | -0.1306 | 0.08516 | -0.1448 | -1.5336
-11 | -0.1921 | 0.06264 | -0.1577 | -3.0667
-10.5 | -0.2236 | 0.05301 | -0.1623 | -4.2181
-10 | -0.263 | 0.04497 | -0.163 | -5.8483
-9.5 | -0.2898 | 0.03914 | -0.1604 | -7.4042
-9 | -0.3092 | 0.03426 | -0.1557 | -9.0251
-8.5 | -0.3144 | 0.03014 | -0.1502 | -10.4313
-8 | -0.3019 | 0.02661 | -0.1449 | -11.3454
-7.5 | -0.267 | 0.02391 | -0.1412 | -11.1669
-7 | -0.2059 | 0.02146 | -0.1404 | -9.5946
-6.5 | -0.1512 | 0.02009 | -0.1386 | -7.5261
-6 | -0.1038 | 0.01899 | -0.1357 | -5.466
-5.5 | -0.0636 | 0.01801 | -0.1322 | -3.5314
-5 | -0.0332 | 0.0169 | -0.1273 | -1.9645
-4.5 | -0.0046 | 0.01631 | -0.1221 | -0.28204
-4 | 0.0068 | 0.01617 | -0.1136 | 0.42053
-3.5 | 0.0168 | 0.01616 | -0.1043 | 1.0396
-2.5 | -0.0488 | 0.01603 | -0.0721 | -3.0443
-2 | -0.1119 | 0.01784 | -0.0519 | -6.2724
-1.5 | -0.0693 | 0.0186 | -0.0474 | -3.7258
-1 | -0.0012 | 0.01942 | -0.0462 | -0.061792
-0.5 | 0.0685 | 0.01994 | -0.0457 | 3.4353

## 33. Re 750k Mach 0.00 (1)
BIGFOIL.COM POLAR EXPORT
NACA66-418 a=0.8
NACA66-418 a=0.8 |  |  |  | Cl Max: | 1.553 | at alpha= | 13 | deg
JavaFoil+Calcfoil stall+Eppler ext transition |  |  |  | L/D Max: | 120.591 | at alpha= | 4.5 | deg
Re: | 750000 |  |  | Cd Min: | 0.00611 | at alpha= | -2 | deg
Mach: | 0 |  |  | Cl=0 at alpha= | -3.25 | deg
|  |  |  | @ Cl=0.1, Cd= | 0.0092616
|  |  |  | @ Cl=0.4, Cd= | 0.0067005
|  |  |  | @ Cl=0.6, Cd= | 0.0069353
alpha (deg) | Cl | Cd | Cm | Cl/Cd
-20 | -0.839 | 0.18241 | -0.013 | -4.598
-19.5 | -0.855 | 0.17341 | -0.014 | -4.933
-19 | -0.868 | 0.16347 | -0.015 | -5.31
-18.5 | -0.879 | 0.1562 | -0.015 | -5.627
-18 | -0.887 | 0.14761 | -0.015 | -6.012
-17.5 | -0.894 | 0.14161 | -0.016 | -6.314
-17 | -0.899 | 0.13387 | -0.017 | -6.712
-16.5 | -0.898 | 0.12683 | -0.018 | -7.081
-16 | -0.891 | 0.12061 | -0.018 | -7.387
-15.5 | -0.881 | 0.1155 | -0.019 | -7.628
-15 | -0.869 | 0.10967 | -0.02 | -7.925
-14.5 | -0.855 | 0.10316 | -0.02 | -8.287
-14 | -0.838 | 0.09712 | -0.021 | -8.625
-13.5 | -0.818 | 0.09192 | -0.022 | -8.903
-13 | -0.797 | 0.08641 | -0.023 | -9.218
-12.5 | -0.772 | 0.08211 | -0.023 | -9.402
-12 | -0.745 | 0.07718 | -0.024 | -9.655
-11.5 | -0.716 | 0.073 | -0.025 | -9.806
-11 | -0.685 | 0.06828 | -0.027 | -10.036
-10.5 | -0.652 | 0.06424 | -0.028 | -10.146
-10 | -0.616 | 0.06102 | -0.028 | -10.09
-9.5 | -0.58 | 0.05659 | -0.031 | -10.245
-9 | -0.644 | 0.01545 | -0.057 | -41.691
-8.5 | -0.596 | 0.01473 | -0.058 | -40.474
-8 | -0.546 | 0.01365 | -0.059 | -40.026
-7.5 | -0.494 | 0.01334 | -0.061 | -37.051
-7 | -0.44 | 0.01277 | -0.062 | -34.485
-6.5 | -0.385 | 0.01227 | -0.063 | -31.388
-6 | -0.328 | 0.0119 | -0.065 | -27.584
-5.5 | -0.27 | 0.01148 | -0.066 | -23.551
-5 | -0.212 | 0.01113 | -0.067 | -19.02
-4.5 | -0.152 | 0.01079 | -0.069 | -14.085
-4 | -0.092 | 0.01047 | -0.07 | -8.758
-3.5 | -0.031 | 0.0102 | -0.072 | -3.015
-3 | 0.031 | 0.00994 | -0.073 | 3.078
-2.5 | 0.092 | 0.00972 | -0.074 | 9.493
-2 | 0.155 | 0.00611 | -0.076 | 25.431
-1.5 | 0.218 | 0.00648 | -0.078 | 33.708
-1 | 0.281 | 0.00645 | -0.079 | 43.528
-0.5 | 0.343 | 0.00648 | -0.08 | 52.926
0 | 0.399 | 0.0067 | -0.081 | 59.513
0.5 | 0.459 | 0.00673 | -0.083 | 68.297
1 | 0.52 | 0.00681 | -0.084 | 76.42
1.5 | 0.581 | 0.00691 | -0.085 | 84.036
2 | 0.641 | 0.00699 | -0.086 | 91.792
2.5 | 0.702 | 0.00712 | -0.087 | 98.556
3 | 0.762 | 0.00725 | -0.089 | 105.107
3.5 | 0.817 | 0.00739 | -0.09 | 110.626
4 | 0.874 | 0.00754 | -0.091 | 116.033
4.5 | 0.931 | 0.00772 | -0.092 | 120.591
5 | 0.986 | 0.01588 | -0.093 | 62.112
5.5 | 1.041 | 0.01654 | -0.094 | 62.966
6 | 1.095 | 0.0172 | -0.096 | 63.665
6.5 | 1.147 | 0.01786 | -0.097 | 64.194
7 | 1.196 | 0.01861 | -0.098 | 64.279
7.5 | 1.243 | 0.01935 | -0.099 | 64.24
8 | 1.288 | 0.02009 | -0.1 | 64.103
8.5 | 1.33 | 0.02104 | -0.101 | 63.213
9 | 1.369 | 0.02191 | -0.102 | 62.487
9.5 | 1.405 | 0.02283 | -0.103 | 61.556
10 | 1.438 | 0.02369 | -0.104 | 60.688
10.5 | 1.467 | 0.02488 | -0.105 | 58.959
11 | 1.492 | 0.02604 | -0.106 | 57.321
11.5 | 1.514 | 0.02728 | -0.107 | 55.48
12 | 1.531 | 0.02861 | -0.108 | 53.531
12.5 | 1.544 | 0.02994 | -0.109 | 51.587
13 | 1.553 | 0.03129 | -0.11 | 49.629
13.5 | 1.553 | 0.03284 | -0.111 | 47.289
14 | 1.542 | 0.03461 | -0.111 | 44.556
14.5 | 1.526 | 0.03795 | -0.111 | 40.195
15 | 1.287 | 0.1091 | -0.06 | 11.8
15.5 | 1.274 | 0.11542 | -0.059 | 11.04
16 | 1.257 | 0.12075 | -0.057 | 10.414
16.5 | 1.239 | 0.12926 | -0.057 | 9.587
17 | 1.218 | 0.13634 | -0.057 | 8.936
17.5 | 1.195 | 0.14408 | -0.057 | 8.297
18 | 1.17 | 0.15233 | -0.057 | 7.679

## 34. Re 750k Mach 0.00 (2)
BIGFOIL.COM POLAR EXPORT
NACA66-418 a=0.8
NACA66-418 a=0.8 |  |  |  | Cl Max: | 1.2602 | at alpha= | 19 | deg
XFOIL ncrit=9 |  |  |  | L/D Max: | 111.204 | at alpha= | 5.5 | deg
Re: | 750000 |  |  | Cd Min: | 0.15238 | at alpha= | -17.5 | deg
Mach: | 0 |  |  | Cl=0 at alpha= | -3.2609 | deg
|  |  |  | @ Cl=0.1, Cd= | 0.0081375
|  |  |  | @ Cl=0.4, Cd= | 0.009331
|  |  |  | @ Cl=0.6, Cd= | 0.0094622
alpha (deg) | Cl | Cd | Cm | Cl/Cd
-17.5 | -0.3249 | 0.15238 | -0.0848 | -2.1322
-17 | -0.3058 | 0.14789 | -0.0869 | -2.0678
-16.5 | -0.2889 | 0.14268 | -0.0897 | -2.0248
-16 | -0.2762 | 0.13649 | -0.093 | -2.0236
-15 | -0.5432 | 0.06271 | -0.1289 | -8.6621
-14.5 | -0.5776 | 0.05483 | -0.1306 | -10.5344
-14 | -0.6422 | 0.04547 | -0.1279 | -14.1236
-13.5 | -0.6714 | 0.04252 | -0.1232 | -15.7902
-13 | -0.6962 | 0.03739 | -0.1178 | -18.62
-12.5 | -0.6984 | 0.03388 | -0.113 | -20.6139
-12 | -0.6907 | 0.0299 | -0.1088 | -23.1003
-11.5 | -0.6561 | 0.02576 | -0.1081 | -25.4697
-11 | -0.6126 | 0.02338 | -0.1079 | -26.2019
-10.5 | -0.571 | 0.02176 | -0.1071 | -26.2408
-10 | -0.5293 | 0.02048 | -0.1063 | -25.8447
-9.5 | -0.4848 | 0.01928 | -0.1056 | -25.1452
-9 | -0.4371 | 0.01806 | -0.1053 | -24.2027
-8.5 | -0.3921 | 0.01708 | -0.1046 | -22.9567
-8 | -0.3493 | 0.01626 | -0.1035 | -21.4822
-7.5 | -0.3148 | 0.01477 | -0.1011 | -21.3135
-7 | -0.2807 | 0.01394 | -0.0984 | -20.1363
-6.5 | -0.2474 | 0.0134 | -0.0953 | -18.4627
-6 | -0.2091 | 0.01294 | -0.0929 | -16.1592
-5.5 | -0.1714 | 0.01225 | -0.0905 | -13.9918
-5 | -0.1276 | 0.01178 | -0.0892 | -10.8319
-4.5 | -0.0816 | 0.01136 | -0.0881 | -7.1831
-4 | -0.0363 | 0.01086 | -0.087 | -3.3425
-3.5 | -0.0153 | 0.00901 | -0.0823 | -1.6981
-3 | 0.0167 | 0.00775 | -0.079 | 2.1548
-2.5 | 0.0729 | 0.00796 | -0.0794 | 9.1583
-2 | 0.1294 | 0.00833 | -0.0799 | 15.5342
-1.5 | 0.1865 | 0.00869 | -0.0803 | 21.4614
-1 | 0.2436 | 0.00906 | -0.0808 | 26.8874
-0.5 | 0.3017 | 0.00923 | -0.0818 | 32.6869
0 | 0.3599 | 0.00929 | -0.083 | 38.7406
0.5 | 0.4186 | 0.00935 | -0.0842 | 44.7701
1 | 0.476 | 0.0095 | -0.0853 | 50.1053
1.5 | 0.5303 | 0.00949 | -0.0857 | 55.8799
2 | 0.5867 | 0.00948 | -0.0865 | 61.8882
2.5 | 0.6464 | 0.0094 | -0.0878 | 68.766
3 | 0.7056 | 0.00941 | -0.0891 | 74.9841
3.5 | 0.7584 | 0.00927 | -0.0891 | 81.8123
4 | 0.8157 | 0.00899 | -0.0897 | 90.7341
4.5 | 0.8702 | 0.00872 | -0.0898 | 99.7936
5 | 0.91 | 0.0085 | -0.0869 | 107.0588
5.5 | 0.9419 | 0.00847 | -0.0824 | 111.2043
6 | 0.9368 | 0.00897 | -0.0707 | 104.437
6.5 | 0.9007 | 0.01115 | -0.0547 | 80.7803
7 | 0.8782 | 0.01372 | -0.0427 | 64.0087
7.5 | 0.8657 | 0.01634 | -0.0333 | 52.9804
8 | 0.8596 | 0.01912 | -0.0255 | 44.9582
8.5 | 0.8547 | 0.02218 | -0.0186 | 38.5347
9 | 0.8685 | 0.02453 | -0.0143 | 35.4056
9.5 | 0.8973 | 0.02607 | -0.012 | 34.4189
10 | 0.9286 | 0.02753 | -0.0101 | 33.7305
10.5 | 0.9553 | 0.02937 | -0.0078 | 32.5264
11 | 0.9847 | 0.03104 | -0.0059 | 31.7236
11.5 | 1.0103 | 0.03303 | -0.0039 | 30.5873
12 | 1.0284 | 0.03568 | -0.0013 | 28.8229
12.5 | 1.055 | 0.03769 | 0.0004 | 27.9915
13 | 1.0777 | 0.04007 | 0.0023 | 26.8954
13.5 | 1.0998 | 0.04244 | 0.0041 | 25.9142
14 | 1.1174 | 0.04607 | 0.0049 | 24.2544
15 | 1.1643 | 0.05175 | 0.0064 | 22.4986
15.5 | 1.1841 | 0.05499 | 0.0073 | 21.533
16 | 1.2025 | 0.05847 | 0.0079 | 20.5661
16.5 | 1.2191 | 0.0622 | 0.0083 | 19.5997
17 | 1.2336 | 0.06618 | 0.0088 | 18.6401
17.5 | 1.2458 | 0.07061 | 0.0092 | 17.6434
18 | 1.254 | 0.07571 | 0.009 | 16.5632
18.5 | 1.259 | 0.08142 | 0.0082 | 15.463
19 | 1.2602 | 0.08783 | 0.0068 | 14.3482
19.5 | 1.2592 | 0.09473 | 0.0049 | 13.2925
20 | 1.2547 | 0.10239 | 0.0023 | 12.2541

## 35. Re 750k Mach 0.10 (1)
BIGFOIL.COM POLAR EXPORT
NACA66-418 a=0.8
NACA66-418 a=0.8 |  |  |  | Cl Max: | 1.543 | at alpha= | 13 | deg
JavaFoil+Calcfoil stall+Eppler ext transition |  |  |  | L/D Max: | 120.662 | at alpha= | 4.5 | deg
Re: | 750000 |  |  | Cd Min: | 0.0064 | at alpha= | -2 | deg
Mach: | 0.1 |  |  | Cl=0 at alpha= | -3.25 | deg
|  |  |  | @ Cl=0.1, Cd= | 0.0093778
|  |  |  | @ Cl=0.4, Cd= | 0.0066959
|  |  |  | @ Cl=0.6, Cd= | 0.0069541
alpha (deg) | Cl | Cd | Cm | Cl/Cd
-20 | -0.797 | 0.18876 | -0.013 | -4.222
-19.5 | -0.817 | 0.17725 | -0.014 | -4.609
-19 | -0.833 | 0.16641 | -0.015 | -5.007
-18.5 | -0.847 | 0.1594 | -0.015 | -5.317
-18 | -0.86 | 0.1536 | -0.016 | -5.599
-17.5 | -0.87 | 0.14415 | -0.016 | -6.034
-17 | -0.877 | 0.13461 | -0.017 | -6.516
-16.5 | -0.88 | 0.12979 | -0.018 | -6.778
-16 | -0.875 | 0.12296 | -0.018 | -7.117
-15.5 | -0.867 | 0.11734 | -0.019 | -7.393
-15 | -0.858 | 0.1099 | -0.019 | -7.806
-14.5 | -0.846 | 0.10497 | -0.02 | -8.056
-14 | -0.831 | 0.0983 | -0.021 | -8.45
-13.5 | -0.813 | 0.09271 | -0.022 | -8.764
-13 | -0.792 | 0.08778 | -0.023 | -9.025
-12.5 | -0.769 | 0.08279 | -0.023 | -9.287
-12 | -0.743 | 0.07755 | -0.024 | -9.583
-11.5 | -0.715 | 0.07296 | -0.025 | -9.804
-11 | -0.685 | 0.06881 | -0.026 | -9.95
-10.5 | -0.652 | 0.06462 | -0.027 | -10.087
-10 | -0.616 | 0.06133 | -0.028 | -10.047
-9.5 | -0.579 | 0.05751 | -0.029 | -10.071
-9 | -0.645 | 0.01561 | -0.057 | -41.33
-8.5 | -0.598 | 0.01443 | -0.058 | -41.429
-8 | -0.548 | 0.0141 | -0.059 | -38.864
-7.5 | -0.496 | 0.01346 | -0.061 | -36.825
-7 | -0.442 | 0.01285 | -0.062 | -34.405
-6.5 | -0.387 | 0.01234 | -0.064 | -31.33
-6 | -0.33 | 0.01197 | -0.065 | -27.54
-5.5 | -0.272 | 0.01155 | -0.066 | -23.52
-5 | -0.213 | 0.01118 | -0.068 | -19.006
-4.5 | -0.153 | 0.01083 | -0.069 | -14.099
-4 | -0.092 | 0.01051 | -0.071 | -8.762
-3.5 | -0.031 | 0.01024 | -0.072 | -3.018
-3 | 0.031 | 0.00999 | -0.073 | 3.078
-2.5 | 0.093 | 0.00975 | -0.075 | 9.516
-2 | 0.156 | 0.0064 | -0.076 | 24.369
-1.5 | 0.219 | 0.00648 | -0.078 | 33.892
-1 | 0.282 | 0.0065 | -0.079 | 43.443
-0.5 | 0.345 | 0.00647 | -0.08 | 53.327
0 | 0.401 | 0.0067 | -0.082 | 59.759
0.5 | 0.462 | 0.00677 | -0.083 | 68.225
1 | 0.523 | 0.00685 | -0.084 | 76.344
1.5 | 0.584 | 0.00692 | -0.085 | 84.313
2 | 0.645 | 0.00705 | -0.087 | 91.457
2.5 | 0.705 | 0.00714 | -0.088 | 98.814
3 | 0.766 | 0.00728 | -0.089 | 105.171
3.5 | 0.821 | 0.00741 | -0.09 | 110.803
4 | 0.879 | 0.0076 | -0.091 | 115.663
4.5 | 0.936 | 0.00775 | -0.093 | 120.662
5 | 0.991 | 0.01601 | -0.094 | 61.876
5.5 | 1.046 | 0.01668 | -0.095 | 62.709
6 | 1.1 | 0.01733 | -0.096 | 63.474
6.5 | 1.152 | 0.01805 | -0.097 | 63.787
7 | 1.201 | 0.01874 | -0.098 | 64.088
7.5 | 1.248 | 0.01952 | -0.099 | 63.931
8 | 1.292 | 0.02028 | -0.101 | 63.743
8.5 | 1.334 | 0.02129 | -0.102 | 62.642
9 | 1.373 | 0.02218 | -0.103 | 61.894
9.5 | 1.408 | 0.02303 | -0.104 | 61.117
10 | 1.439 | 0.02405 | -0.105 | 59.864
10.5 | 1.467 | 0.02516 | -0.106 | 58.318
11 | 1.491 | 0.02636 | -0.107 | 56.572
11.5 | 1.511 | 0.0277 | -0.108 | 54.533
12 | 1.526 | 0.02881 | -0.109 | 52.984
12.5 | 1.537 | 0.03027 | -0.11 | 50.799
13 | 1.543 | 0.03173 | -0.111 | 48.63
13.5 | 1.539 | 0.03338 | -0.111 | 46.106
14 | 1.307 | 0.09182 | -0.072 | 14.233
14.5 | 1.281 | 0.10365 | -0.06 | 12.355
15 | 1.267 | 0.11067 | -0.059 | 11.445
15.5 | 1.25 | 0.11704 | -0.059 | 10.679
16 | 1.229 | 0.12381 | -0.058 | 9.93
16.5 | 1.207 | 0.12975 | -0.057 | 9.299
17 | 1.181 | 0.14004 | -0.056 | 8.435
17.5 | 1.154 | 0.14773 | -0.055 | 7.81
18 | 1.124 | 0.15516 | -0.056 | 7.244

## 36. Re 750k Mach 0.10 (2)
BIGFOIL.COM POLAR EXPORT
NACA66-418 a=0.8
NACA66-418 a=0.8 |  |  |  | Cl Max: | 1.2455 | at alpha= | 18.5 | deg
XFOIL ncrit=9 |  |  |  | L/D Max: | 110.811 | at alpha= | 5.5 | deg
Re: | 750000 |  |  | Cd Min: | 0.19287 | at alpha= | -20 | deg
Mach: | 0.1 |  |  | Cl=0 at alpha= | -3.2769 | deg
|  |  |  | @ Cl=0.1, Cd= | 0.0081669
|  |  |  | @ Cl=0.4, Cd= | 0.0093989
|  |  |  | @ Cl=0.6, Cd= | 0.0095256
alpha (deg) | Cl | Cd | Cm | Cl/Cd
-20 | -0.3607 | 0.19287 | -0.0644 | -1.8702
-19.5 | -0.3603 | 0.18367 | -0.0697 | -1.9617
-19 | -0.346 | 0.17667 | -0.0726 | -1.9585
-18 | -0.3092 | 0.16689 | -0.0784 | -1.8527
-17 | -0.3036 | 0.14873 | -0.0871 | -2.0413
-16.5 | -0.286 | 0.14353 | -0.09 | -1.9926
-16 | -0.273 | 0.1374 | -0.0931 | -1.9869
-15.5 | -0.2916 | 0.12239 | -0.1008 | -2.3825
-15 | -0.5436 | 0.06318 | -0.1299 | -8.604
-14.5 | -0.5899 | 0.05456 | -0.1313 | -10.812
-14 | -0.605 | 0.05028 | -0.1302 | -12.0326
-13.5 | -0.6485 | 0.04349 | -0.1265 | -14.9115
-13 | -0.6747 | 0.03834 | -0.1215 | -17.5978
-12.5 | -0.6804 | 0.03476 | -0.1167 | -19.5742
-12 | -0.6779 | 0.03082 | -0.1121 | -21.9955
-11.5 | -0.6527 | 0.02666 | -0.1101 | -24.4824
-11 | -0.6125 | 0.02399 | -0.1095 | -25.5315
-10.5 | -0.5717 | 0.02223 | -0.1085 | -25.7175
-10 | -0.5298 | 0.02082 | -0.1076 | -25.4467
-9.5 | -0.4854 | 0.01957 | -0.1069 | -24.8033
-9 | -0.4371 | 0.0183 | -0.1066 | -23.8852
-8.5 | -0.3911 | 0.01726 | -0.106 | -22.6593
-8 | -0.3476 | 0.0164 | -0.1049 | -21.1951
-7.5 | -0.3116 | 0.01494 | -0.1026 | -20.8568
-7 | -0.2772 | 0.01406 | -0.1 | -19.7155
-6.5 | -0.2434 | 0.01348 | -0.0969 | -18.0564
-6 | -0.2072 | 0.013 | -0.0941 | -15.9385
-5.5 | -0.1697 | 0.01233 | -0.0916 | -13.7632
-5 | -0.1265 | 0.01184 | -0.0901 | -10.6841
-4.5 | -0.0805 | 0.01142 | -0.0889 | -7.049
-4 | -0.0346 | 0.01095 | -0.0878 | -3.1598
-3.5 | -0.0133 | 0.00918 | -0.0831 | -1.4488
-3 | 0.0165 | 0.00778 | -0.0794 | 2.1208
-2.5 | 0.0728 | 0.00799 | -0.0798 | 9.1114
-2 | 0.1297 | 0.00836 | -0.0802 | 15.5144
-1.5 | 0.1871 | 0.00873 | -0.0807 | 21.4318
-1 | 0.2446 | 0.0091 | -0.0812 | 26.8791
-0.5 | 0.303 | 0.00928 | -0.0822 | 32.6509
0 | 0.3617 | 0.00936 | -0.0834 | 38.6432
0.5 | 0.4207 | 0.00942 | -0.0846 | 44.6603
1 | 0.4776 | 0.00955 | -0.0855 | 50.0105
1.5 | 0.5322 | 0.00956 | -0.0859 | 55.6695
2 | 0.5891 | 0.00954 | -0.0867 | 61.7505
2.5 | 0.6496 | 0.00946 | -0.0882 | 68.6681
3 | 0.7081 | 0.00947 | -0.0893 | 74.773
3.5 | 0.7618 | 0.00933 | -0.0893 | 81.6506
4 | 0.8189 | 0.00905 | -0.0898 | 90.4862
4.5 | 0.8751 | 0.00878 | -0.0901 | 99.6697
5 | 0.9129 | 0.00855 | -0.0867 | 106.7719
5.5 | 0.943 | 0.00851 | -0.0818 | 110.8108
6 | 0.9348 | 0.00911 | -0.0695 | 102.6125
6.5 | 0.8984 | 0.01137 | -0.0536 | 79.015
7 | 0.8763 | 0.01399 | -0.0417 | 62.6376
7.5 | 0.8631 | 0.01668 | -0.0322 | 51.7446
8 | 0.857 | 0.0195 | -0.0245 | 43.9487
8.5 | 0.8516 | 0.02264 | -0.0175 | 37.6148
9 | 0.868 | 0.02489 | -0.0135 | 34.8734
9.5 | 0.897 | 0.02645 | -0.0112 | 33.913
10 | 0.928 | 0.02797 | -0.0092 | 33.1784
10.5 | 0.9548 | 0.02984 | -0.0069 | 31.9973
11 | 0.9837 | 0.03161 | -0.005 | 31.1199
11.5 | 1.0085 | 0.03369 | -0.0028 | 29.9347
12.5 | 1.0535 | 0.03846 | 0.0015 | 27.3921
13 | 1.0759 | 0.04094 | 0.0033 | 26.2799
13.5 | 1.0969 | 0.04348 | 0.0052 | 25.2277
14 | 1.1109 | 0.04687 | 0.0073 | 23.7017
15 | 1.1618 | 0.05293 | 0.0076 | 21.9497
15.5 | 1.1816 | 0.05627 | 0.0085 | 20.9988
16 | 1.1991 | 0.05994 | 0.009 | 20.005
16.5 | 1.2148 | 0.06386 | 0.0095 | 19.0229
17 | 1.2305 | 0.06781 | 0.0104 | 18.1463
17.5 | 1.2384 | 0.07293 | 0.0102 | 16.9807
18 | 1.244 | 0.07853 | 0.0098 | 15.8411
18.5 | 1.2455 | 0.08489 | 0.0088 | 14.6719
19 | 1.244 | 0.09187 | 0.007 | 13.5409
19.5 | 1.2394 | 0.09954 | 0.0046 | 12.4513
20 | 1.2312 | 0.10804 | 0.0013 | 11.3958

## 37. Re 750k Mach 0.25 (1)
BIGFOIL.COM POLAR EXPORT
NACA66-418 a=0.8
NACA66-418 a=0.8 |  |  |  | Cl Max: | 1.479 | at alpha= | 11.5 | deg
JavaFoil+Calcfoil stall+Eppler ext transition |  |  |  | L/D Max: | 115.294 | at alpha= | 4 | deg
Re: | 750000 |  |  | Cd Min: | 0.00626 | at alpha= | -1 | deg
Mach: | 0.25 |  |  | Cl=0 at alpha= | -3.25 | deg
|  |  |  | @ Cl=0.1, Cd= | 0.0096777
|  |  |  | @ Cl=0.4, Cd= | 0.0067995
|  |  |  | @ Cl=0.6, Cd= | 0.0070919
alpha (deg) | Cl | Cd | Cm | Cl/Cd
-19 | -0.515 | 0.20628 | -0.014 | -2.499
-18.5 | -0.565 | 0.19308 | -0.014 | -2.926
-18 | -0.611 | 0.18026 | -0.015 | -3.388
-17.5 | -0.653 | 0.16348 | -0.016 | -3.993
-17 | -0.69 | 0.15449 | -0.016 | -4.468
-16.5 | -0.719 | 0.14659 | -0.017 | -4.907
-16 | -0.737 | 0.13694 | -0.018 | -5.382
-15.5 | -0.75 | 0.12676 | -0.018 | -5.92
-15 | -0.76 | 0.11847 | -0.019 | -6.413
-14.5 | -0.764 | 0.11075 | -0.02 | -6.902
-14 | -0.765 | 0.10681 | -0.02 | -7.158
-13.5 | -0.761 | 0.09932 | -0.021 | -7.658
-13 | -0.752 | 0.09121 | -0.022 | -8.247
-12.5 | -0.739 | 0.08627 | -0.023 | -8.569
-12 | -0.722 | 0.08097 | -0.024 | -8.921
-11.5 | -0.701 | 0.07561 | -0.025 | -9.278
-11 | -0.677 | 0.07159 | -0.026 | -9.451
-10.5 | -0.648 | 0.06686 | -0.027 | -9.696
-10 | -0.617 | 0.06226 | -0.029 | -9.917
-9.5 | -0.582 | 0.05927 | -0.029 | -9.824
-9 | -0.546 | 0.05473 | -0.031 | -9.969
-8.5 | -0.604 | 0.01549 | -0.059 | -39.004
-8 | -0.556 | 0.01469 | -0.061 | -37.82
-7.5 | -0.504 | 0.01399 | -0.062 | -36.047
-7 | -0.45 | 0.01336 | -0.064 | -33.69
-6.5 | -0.394 | 0.0128 | -0.065 | -30.801
-6 | -0.337 | 0.01233 | -0.066 | -27.309
-5.5 | -0.278 | 0.01188 | -0.068 | -23.389
-5 | -0.218 | 0.01148 | -0.069 | -18.951
-4.5 | -0.156 | 0.0111 | -0.071 | -14.088
-4 | -0.094 | 0.01075 | -0.072 | -8.772
-3.5 | -0.032 | 0.01046 | -0.074 | -3.026
-3 | 0.032 | 0.01018 | -0.075 | 3.096
-2.5 | 0.095 | 0.00994 | -0.076 | 9.566
-2 | 0.16 | 0.00653 | -0.078 | 24.482
-1.5 | 0.224 | 0.00651 | -0.08 | 34.466
-1 | 0.289 | 0.00626 | -0.081 | 46.196
-0.5 | 0.354 | 0.00663 | -0.083 | 53.419
0 | 0.411 | 0.00684 | -0.084 | 60.103
0.5 | 0.474 | 0.00691 | -0.085 | 68.574
1 | 0.537 | 0.00698 | -0.086 | 76.811
1.5 | 0.599 | 0.00709 | -0.088 | 84.483
2 | 0.661 | 0.00721 | -0.089 | 91.702
2.5 | 0.724 | 0.00733 | -0.09 | 98.709
3 | 0.786 | 0.00746 | -0.091 | 105.331
3.5 | 0.842 | 0.0076 | -0.093 | 110.726
4 | 0.901 | 0.00781 | -0.094 | 115.294
4.5 | 0.958 | 0.01599 | -0.095 | 59.938
5 | 1.016 | 0.01663 | -0.096 | 61.07
5.5 | 1.071 | 0.01743 | -0.097 | 61.463
6 | 1.126 | 0.01809 | -0.098 | 62.253
6.5 | 1.178 | 0.01882 | -0.1 | 62.588
7 | 1.226 | 0.01967 | -0.101 | 62.358
7.5 | 1.272 | 0.02058 | -0.102 | 61.814
8 | 1.315 | 0.02149 | -0.103 | 61.191
8.5 | 1.353 | 0.02245 | -0.104 | 60.272
9 | 1.387 | 0.02339 | -0.105 | 59.317
9.5 | 1.417 | 0.02458 | -0.106 | 57.668
10 | 1.441 | 0.02573 | -0.108 | 56.019
10.5 | 1.46 | 0.02707 | -0.109 | 53.941
11 | 1.473 | 0.02831 | -0.11 | 52.022
11.5 | 1.479 | 0.02978 | -0.111 | 49.651
12 | 1.476 | 0.03128 | -0.111 | 47.195
12.5 | 1.463 | 0.03356 | -0.112 | 43.59
13 | 1.22 | 0.09115 | -0.055 | 13.389
13.5 | 1.196 | 0.09787 | -0.055 | 12.223
14 | 1.166 | 0.10658 | -0.054 | 10.936
14.5 | 1.128 | 0.11193 | -0.054 | 10.078
15 | 1.084 | 0.12261 | -0.051 | 8.837
15.5 | 1.034 | 0.13065 | -0.051 | 7.915
16 | 0.979 | 0.14056 | -0.051 | 6.966
16.5 | 0.919 | 0.14938 | -0.051 | 6.153

## 38. Re 750k Mach 0.25 (2)
BIGFOIL.COM POLAR EXPORT
NACA66-418 a=0.8
NACA66-418 a=0.8 |  |  |  | Cl Max: | 1.1801 | at alpha= | 16.5 | deg
XFOIL ncrit=9 |  |  |  | L/D Max: | 106.298 | at alpha= | 5.5 | deg
Re: | 750000 |  |  | Cd Min: | 0.16287 | at alpha= | 20 | deg
Mach: | 0.25 |  |  | Cl=0 at alpha= | -3.4615 | deg
|  |  |  | @ Cl=0.1, Cd= | 0.0083503
|  |  |  | @ Cl=0.4, Cd= | 0.0098099
|  |  |  | @ Cl=0.6, Cd= | 0.0098912
alpha (deg) | Cl | Cd | Cm | Cl/Cd
-16.5 | -0.2723 | 0.14784 | -0.0914 | -1.8419
-16 | -0.2574 | 0.14182 | -0.0946 | -1.815
-15.5 | -0.2669 | 0.12932 | -0.1015 | -2.0639
-15 | -0.2708 | 0.11869 | -0.1061 | -2.2816
-14.5 | -0.256 | 0.11347 | -0.1084 | -2.2561
-14 | -0.2479 | 0.10646 | -0.112 | -2.3286
-13.5 | -0.3627 | 0.07059 | -0.1314 | -5.1381
-13 | -0.4202 | 0.05771 | -0.1375 | -7.2812
-12.5 | -0.569 | 0.04022 | -0.1344 | -14.1472
-12 | -0.5894 | 0.03548 | -0.1298 | -16.6122
-11.5 | -0.5936 | 0.03154 | -0.1254 | -18.8205
-11 | -0.5852 | 0.02812 | -0.1211 | -20.8108
-10.5 | -0.5618 | 0.02538 | -0.118 | -22.1355
-10 | -0.5279 | 0.02325 | -0.1158 | -22.7054
-9.5 | -0.486 | 0.02138 | -0.1144 | -22.7315
-9 | -0.4387 | 0.01981 | -0.1135 | -22.1454
-8.5 | -0.3878 | 0.01838 | -0.1131 | -21.099
-8 | -0.3399 | 0.01728 | -0.1122 | -19.6701
-7.5 | -0.296 | 0.01594 | -0.1107 | -18.5696
-7 | -0.2599 | 0.01483 | -0.1081 | -17.5253
-6.5 | -0.2233 | 0.01402 | -0.1054 | -15.9272
-6 | -0.1884 | 0.01336 | -0.1022 | -14.1018
-5.5 | -0.1566 | 0.0128 | -0.0982 | -12.2344
-5 | -0.1188 | 0.01216 | -0.0953 | -9.7697
-4.5 | -0.0726 | 0.01178 | -0.0938 | -6.163
-4 | -0.027 | 0.01135 | -0.0923 | -2.3789
-3.5 | -0.0013 | 0.01001 | -0.0878 | -0.12987
-3 | 0.0156 | 0.00796 | -0.0819 | 1.9598
-2.5 | 0.0722 | 0.00817 | -0.0819 | 8.8372
-2 | 0.1308 | 0.00855 | -0.0822 | 15.2982
-1.5 | 0.1902 | 0.00896 | -0.0827 | 21.2277
-1 | 0.2498 | 0.00935 | -0.0832 | 26.7166
-0.5 | 0.3105 | 0.00957 | -0.0842 | 32.4451
0 | 0.3713 | 0.00977 | -0.0855 | 38.0041
0.5 | 0.4289 | 0.00985 | -0.0863 | 43.5431
1 | 0.4847 | 0.00991 | -0.0866 | 48.9102
1.5 | 0.5416 | 0.00992 | -0.0871 | 54.5968
2 | 0.6024 | 0.00989 | -0.0883 | 60.91
2.5 | 0.6671 | 0.00985 | -0.0902 | 67.7259
3 | 0.7201 | 0.00988 | -0.0898 | 72.8846
3.5 | 0.7803 | 0.00966 | -0.0906 | 80.7764
4 | 0.8357 | 0.00937 | -0.0903 | 89.1889
4.5 | 0.8909 | 0.00914 | -0.0899 | 97.4726
5 | 0.9258 | 0.00885 | -0.0853 | 104.6102
5.5 | 0.9418 | 0.00886 | -0.0771 | 106.298
6 | 0.9267 | 0.00994 | -0.0637 | 93.2294
6.5 | 0.8886 | 0.01259 | -0.048 | 70.5798
7 | 0.8648 | 0.01554 | -0.0361 | 55.6499
7.5 | 0.8519 | 0.01851 | -0.027 | 46.0238
8 | 0.8445 | 0.02162 | -0.0193 | 39.0611
8.5 | 0.8387 | 0.025 | -0.0124 | 33.548
9 | 0.8644 | 0.02692 | -0.0094 | 32.11
9.5 | 0.8951 | 0.02864 | -0.0071 | 31.2535
10 | 0.9233 | 0.03053 | -0.0046 | 30.2424
10.5 | 0.9514 | 0.03254 | -0.0023 | 29.2379
11 | 0.978 | 0.03477 | 0 | 28.1277
11.5 | 0.9946 | 0.03773 | 0.0029 | 26.361
12 | 1.0196 | 0.04023 | 0.005 | 25.3443
12.5 | 1.043 | 0.04296 | 0.007 | 24.2784
13 | 1.065 | 0.04585 | 0.0089 | 23.2279
13.5 | 1.0821 | 0.04921 | 0.0109 | 21.9894
14 | 1.1 | 0.05252 | 0.013 | 20.9444
14.5 | 1.1292 | 0.05591 | 0.0125 | 20.1967
15.5 | 1.1628 | 0.06402 | 0.0145 | 18.1631
16 | 1.1742 | 0.06895 | 0.0148 | 17.0297
16.5 | 1.1801 | 0.07464 | 0.0151 | 15.8106
17 | 1.1752 | 0.08208 | 0.0144 | 14.3177
17.5 | 1.1635 | 0.09085 | 0.0125 | 12.8068
18 | 1.1445 | 0.10111 | 0.0092 | 11.3194
18.5 | 1.12 | 0.1129 | 0.0042 | 9.9203
19 | 1.0922 | 0.12592 | -0.0027 | 8.6738
19.5 | 1.0559 | 0.14149 | -0.012 | 7.4627
20 | 0.9995 | 0.16287 | -0.0257 | 6.1368

## 39. Re 750k Mach 0.50 (1)
BIGFOIL.COM POLAR EXPORT
NACA66-418 a=0.8
NACA66-418 a=0.8 |  |  |  | Cl Max: | 1.329 | at alpha= | 7.5 | deg
JavaFoil+Calcfoil stall+Eppler ext transition |  |  |  | L/D Max: | 112.301 | at alpha= | 4 | deg
Re: | 750000 |  |  | Cd Min: | 0.00718 | at alpha= | -0.5 | deg
Mach: | 0.5 |  |  | Cl=0 at alpha= | -3.25 | deg
|  |  |  | @ Cl=0.1, Cd= | 0.010884
|  |  |  | @ Cl=0.4, Cd= | 0.0072218
|  |  |  | @ Cl=0.6, Cd= | 0.0077061
alpha (deg) | Cl | Cd | Cm | Cl/Cd
-20 | -0.944 | 0.20532 | -0.02 | -4.598
-19.5 | -0.917 | 0.20061 | -0.021 | -4.57
-19 | -0.889 | 0.19739 | -0.021 | -4.506
-18.5 | -0.86 | 0.19224 | -0.021 | -4.473
-18 | -0.832 | 0.18259 | -0.022 | -4.555
-17.5 | -0.804 | 0.17692 | -0.022 | -4.545
-17 | -0.776 | 0.17174 | -0.023 | -4.521
-16.5 | -0.749 | 0.16803 | -0.024 | -4.456
-16 | -0.719 | 0.16129 | -0.023 | -4.46
-15.5 | -0.691 | 0.1587 | -0.023 | -4.356
-15 | -0.664 | 0.1492 | -0.024 | -4.448
-14.5 | -0.636 | 0.14588 | -0.025 | -4.359
-14 | -0.608 | 0.14493 | -0.026 | -4.194
-13.5 | -0.58 | 0.14124 | -0.026 | -4.106
-13 | -0.551 | 0.13149 | -0.025 | -4.189
-12.5 | -0.523 | 0.1262 | -0.025 | -4.142
-12 | -0.495 | 0.12301 | -0.026 | -4.022
-11.5 | -0.467 | 0.11838 | -0.027 | -3.942
-11 | -0.439 | 0.11518 | -0.027 | -3.808
-10.5 | -0.411 | 0.11228 | -0.028 | -3.656
-10 | -0.382 | 0.09527 | -0.028 | -4.01
-9.5 | -0.354 | 0.07528 | -0.029 | -4.702
-9 | -0.326 | 0.08146 | -0.028 | -3.997
-8.5 | -0.449 | 0.06031 | -0.03 | -7.453
-8 | -0.456 | 0.05493 | -0.032 | -8.299
-7.5 | -0.432 | 0.04991 | -0.034 | -8.664
-7 | -0.396 | 0.04641 | -0.035 | -8.535
-6.5 | -0.353 | 0.04319 | -0.037 | -8.164
-6 | -0.304 | 0.04077 | -0.037 | -7.446
-5.5 | -0.302 | 0.01354 | -0.075 | -22.339
-5 | -0.238 | 0.01298 | -0.076 | -18.348
-4.5 | -0.172 | 0.01249 | -0.078 | -13.751
-4 | -0.104 | 0.01202 | -0.079 | -8.65
-3.5 | -0.035 | 0.01156 | -0.081 | -3.025
-3 | 0.035 | 0.0112 | -0.083 | 3.109
-2.5 | 0.105 | 0.01086 | -0.084 | 9.68
-2 | 0.177 | 0.01058 | -0.086 | 16.69
-1.5 | 0.246 | 0.00726 | -0.087 | 33.934
-1 | 0.318 | 0.0072 | -0.089 | 44.18
-0.5 | 0.39 | 0.00718 | -0.09 | 54.294
0 | 0.457 | 0.00746 | -0.092 | 61.315
0.5 | 0.527 | 0.00756 | -0.094 | 69.675
1 | 0.597 | 0.0077 | -0.095 | 77.528
1.5 | 0.666 | 0.00784 | -0.097 | 84.962
2 | 0.735 | 0.00806 | -0.099 | 91.242
2.5 | 0.804 | 0.00821 | -0.1 | 97.953
3 | 0.873 | 0.00842 | -0.101 | 103.737
3.5 | 0.933 | 0.00862 | -0.103 | 108.291
4 | 0.997 | 0.00888 | -0.104 | 112.301
4.5 | 1.06 | 0.01891 | -0.106 | 56.063
5 | 1.121 | 0.01985 | -0.107 | 56.463
5.5 | 1.178 | 0.02088 | -0.108 | 56.418
6 | 1.231 | 0.02202 | -0.11 | 55.921
6.5 | 1.276 | 0.02303 | -0.111 | 55.409
7 | 1.31 | 0.02451 | -0.112 | 53.443
7.5 | 1.329 | 0.02596 | -0.113 | 51.182
8 | 1.102 | 0.05266 | -0.054 | 20.934
8.5 | 1.052 | 0.05948 | -0.055 | 17.694
9 | 0.686 | 0.06977 | -0.047 | 9.834
9.5 | 0.714 | 0.09332 | -0.049 | 7.648
10 | 0.741 | 0.09966 | -0.05 | 7.437
10.5 | 0.768 | 0.10585 | -0.05 | 7.259
11 | 0.796 | 0.10565 | -0.051 | 7.531
11.5 | 0.824 | 0.11298 | -0.057 | 7.295
12 | 0.851 | 0.11758 | -0.058 | 7.24
12.5 | 0.878 | 0.12994 | -0.058 | 6.758

## 40. Re 750k Mach 0.50 (2)
BIGFOIL.COM POLAR EXPORT
NACA66-418 a=0.8
NACA66-418 a=0.8 |  |  |  | Cl Max: | 1.0039 | at alpha= | 13.5 | deg
XFOIL ncrit=9 |  |  |  | L/D Max: | 78.1625 | at alpha= | 4.5 | deg
Re: | 750000 |  |  | Cd Min: | 0.21658 | at alpha= | 18.5 | deg
Mach: | 0.5 |  |  | Cl=0 at alpha= | -4.3811 | deg
|  |  |  | @ Cl=0.1, Cd= | 0.0093631
|  |  |  | @ Cl=0.4, Cd= | 0.011817
|  |  |  | @ Cl=0.6, Cd= | 0.012382
alpha (deg) | Cl | Cd | Cm | Cl/Cd
-20 | -0.3609 | 0.21336 | -0.0718 | -1.6915
-19.5 | -0.3375 | 0.20744 | -0.0757 | -1.627
-19 | -0.3252 | 0.19879 | -0.081 | -1.6359
-18.5 | -0.3055 | 0.19131 | -0.0844 | -1.5969
-18 | -0.282 | 0.18529 | -0.0882 | -1.5219
-17.5 | -0.2713 | 0.1768 | -0.0935 | -1.5345
-17 | -0.2566 | 0.1685 | -0.0977 | -1.5228
-16.5 | -0.2305 | 0.16275 | -0.1007 | -1.4163
-16 | -0.2114 | 0.15609 | -0.1043 | -1.3543
-15.5 | -0.2092 | 0.14638 | -0.1107 | -1.4292
-15 | -0.1962 | 0.13784 | -0.1149 | -1.4234
-14.5 | -0.1728 | 0.13215 | -0.1173 | -1.3076
-14 | -0.1553 | 0.12563 | -0.1207 | -1.2362
-13.5 | -0.1437 | 0.11791 | -0.125 | -1.2187
-13 | -0.1526 | 0.10554 | -0.1327 | -1.4459
-12.5 | -0.1461 | 0.09791 | -0.1356 | -1.4922
-12 | -0.1601 | 0.08499 | -0.1415 | -1.8838
-11.5 | -0.1727 | 0.07393 | -0.1474 | -2.336
-11 | -0.2099 | 0.059 | -0.1572 | -3.5576
-10.5 | -0.2506 | 0.04851 | -0.162 | -5.1659
-10 | -0.2874 | 0.04082 | -0.1619 | -7.0407
-9.5 | -0.314 | 0.03492 | -0.1587 | -8.992
-9 | -0.3307 | 0.03001 | -0.1536 | -11.0197
-8.5 | -0.329 | 0.02607 | -0.1482 | -12.6199
-8 | -0.3055 | 0.02288 | -0.1437 | -13.3523
-7.5 | -0.2614 | 0.02056 | -0.1408 | -12.714
-7 | -0.2055 | 0.01855 | -0.1391 | -11.0782
-6.5 | -0.1577 | 0.01726 | -0.1364 | -9.1367
-6 | -0.1144 | 0.01618 | -0.1332 | -7.0705
-5.5 | -0.0742 | 0.01521 | -0.1297 | -4.8784
-5 | -0.0424 | 0.01415 | -0.1251 | -2.9965
-4.5 | -0.0073 | 0.01338 | -0.1207 | -0.54559
-4 | 0.0234 | 0.01289 | -0.1153 | 1.8154
-3.5 | 0.0549 | 0.01254 | -0.1096 | 4.378
-3 | 0.0675 | 0.01129 | -0.1012 | 5.9787
-2.5 | 0.0663 | 0.00905 | -0.0909 | 7.326
-2 | 0.1298 | 0.00964 | -0.0903 | 13.4647
-1.5 | 0.1886 | 0.01033 | -0.0889 | 18.2575
-1 | 0.2464 | 0.011 | -0.0875 | 22.4
-0.5 | 0.3041 | 0.01156 | -0.0861 | 26.3062
0 | 0.365 | 0.01178 | -0.0859 | 30.9847
0.5 | 0.4313 | 0.01185 | -0.0868 | 36.3966
1 | 0.5042 | 0.01192 | -0.089 | 42.2987
1.5 | 0.5319 | 0.01236 | -0.0827 | 43.034
2 | 0.5897 | 0.01241 | -0.0817 | 47.5181
2.5 | 0.6683 | 0.0122 | -0.0845 | 54.7787
3 | 0.6976 | 0.0125 | -0.0779 | 55.808
3.5 | 0.7587 | 0.01229 | -0.077 | 61.7331
4 | 0.8193 | 0.01196 | -0.0757 | 68.5033
4.5 | 0.8848 | 0.01132 | -0.0747 | 78.1625
5 | 0.9044 | 0.01173 | -0.0662 | 77.1014
5.5 | 0.9086 | 0.01278 | -0.0558 | 71.0955
6 | 0.9003 | 0.01455 | -0.0438 | 61.8763
6.5 | 0.8644 | 0.0182 | -0.0297 | 47.4945
7 | 0.8393 | 0.02216 | -0.0186 | 37.8745
7.5 | 0.8236 | 0.02614 | -0.0098 | 31.5073
8 | 0.8095 | 0.03043 | -0.0022 | 26.602
8.5 | 0.8253 | 0.03354 | 0.0023 | 24.6064
9 | 0.8548 | 0.03608 | 0.0055 | 23.6918
9.5 | 0.8842 | 0.03881 | 0.0086 | 22.7828
10 | 0.9024 | 0.04249 | 0.012 | 21.2379
10.5 | 0.9265 | 0.04599 | 0.0148 | 20.1457
11 | 0.9467 | 0.05 | 0.0174 | 18.934
11.5 | 0.9637 | 0.05433 | 0.02 | 17.7379
12 | 0.9836 | 0.05871 | 0.0224 | 16.7535
12.5 | 1.0019 | 0.06363 | 0.0244 | 15.7457
13.5 | 1.0039 | 0.07826 | 0.0249 | 12.8278
14 | 0.9874 | 0.0884 | 0.0224 | 11.1697
14.5 | 0.9655 | 0.1 | 0.0177 | 9.655
15 | 0.9405 | 0.11292 | 0.011 | 8.3289
15.5 | 0.9151 | 0.12667 | 0.0027 | 7.2243
16 | 0.8845 | 0.14263 | -0.0076 | 6.2014
16.5 | 0.8503 | 0.16114 | -0.0194 | 5.2768
17 | 0.8222 | 0.18053 | -0.03 | 4.5544
17.5 | 0.8174 | 0.19371 | -0.0366 | 4.2197
18.5 | 0.8322 | 0.21658 | -0.0496 | 3.8425

## 41. Re 1M Mach 0.00 (1)
BIGFOIL.COM POLAR EXPORT
NACA66-418 a=0.8
NACA66-418 a=0.8 |  |  |  | Cl Max: | 1.555 | at alpha= | 13 | deg
JavaFoil+Calcfoil stall+Eppler ext transition |  |  |  | L/D Max: | 136.1 | at alpha= | 4.5 | deg
Re: | 1000000 |  |  | Cd Min: | 0.00577 | at alpha= | -1.5 | deg
Mach: | 0 |  |  | Cl=0 at alpha= | -3.25 | deg
|  |  |  | @ Cl=0.1, Cd= | 0.00868
|  |  |  | @ Cl=0.4, Cd= | 0.00599
|  |  |  | @ Cl=0.6, Cd= | 0.0062107
alpha (deg) | Cl | Cd | Cm | Cl/Cd
-20 | -0.839 | 0.17942 | -0.014 | -4.678
-19.5 | -0.856 | 0.16851 | -0.014 | -5.079
-19 | -0.869 | 0.16096 | -0.015 | -5.396
-18.5 | -0.879 | 0.15274 | -0.016 | -5.758
-18 | -0.888 | 0.14457 | -0.016 | -6.142
-17.5 | -0.895 | 0.13827 | -0.017 | -6.471
-17 | -0.899 | 0.1313 | -0.017 | -6.848
-16.5 | -0.899 | 0.12407 | -0.018 | -7.243
-16 | -0.892 | 0.11798 | -0.019 | -7.557
-15.5 | -0.882 | 0.11283 | -0.019 | -7.813
-15 | -0.87 | 0.10674 | -0.02 | -8.148
-14.5 | -0.855 | 0.1009 | -0.021 | -8.478
-14 | -0.838 | 0.09459 | -0.021 | -8.862
-13.5 | -0.819 | 0.08977 | -0.022 | -9.123
-13 | -0.798 | 0.08488 | -0.024 | -9.398
-12.5 | -0.773 | 0.08024 | -0.024 | -9.631
-12 | -0.747 | 0.07497 | -0.026 | -9.964
-11.5 | -0.718 | 0.07075 | -0.027 | -10.146
-11 | -0.813 | 0.018 | -0.051 | -45.161
-10.5 | -0.776 | 0.01692 | -0.052 | -45.871
-10 | -0.735 | 0.0161 | -0.054 | -45.652
-9.5 | -0.692 | 0.01527 | -0.055 | -45.298
-9 | -0.646 | 0.01448 | -0.057 | -44.616
-8.5 | -0.598 | 0.01379 | -0.058 | -43.372
-8 | -0.548 | 0.01318 | -0.06 | -41.54
-7.5 | -0.495 | 0.0126 | -0.061 | -39.313
-7 | -0.441 | 0.01209 | -0.063 | -36.52
-6.5 | -0.386 | 0.01115 | -0.064 | -34.621
-6 | -0.329 | 0.01115 | -0.065 | -29.496
-5.5 | -0.271 | 0.01077 | -0.066 | -25.154
-5 | -0.212 | 0.01043 | -0.068 | -20.335
-4.5 | -0.152 | 0.01012 | -0.069 | -15.052
-4 | -0.092 | 0.00981 | -0.071 | -9.367
-3.5 | -0.031 | 0.00955 | -0.072 | -3.225
-3 | 0.031 | 0.00932 | -0.073 | 3.291
-2.5 | 0.092 | 0.00909 | -0.075 | 10.171
-2 | 0.156 | 0.00581 | -0.077 | 26.867
-1.5 | 0.218 | 0.00577 | -0.078 | 37.857
-1 | 0.281 | 0.00578 | -0.079 | 48.543
-0.5 | 0.343 | 0.00586 | -0.08 | 58.583
0 | 0.4 | 0.00599 | -0.082 | 66.757
0.5 | 0.461 | 0.00605 | -0.083 | 76.233
1 | 0.522 | 0.00613 | -0.084 | 85.209
1.5 | 0.583 | 0.00618 | -0.085 | 94.312
2 | 0.644 | 0.00629 | -0.087 | 102.316
2.5 | 0.705 | 0.0064 | -0.088 | 110.17
3 | 0.765 | 0.00649 | -0.089 | 117.884
3.5 | 0.82 | 0.00659 | -0.09 | 124.539
4 | 0.878 | 0.00675 | -0.091 | 130.055
4.5 | 0.935 | 0.00687 | -0.093 | 136.1
5 | 0.987 | 0.01505 | -0.093 | 65.571
5.5 | 1.042 | 0.01567 | -0.094 | 66.506
6 | 1.096 | 0.0163 | -0.096 | 67.25
6.5 | 1.148 | 0.01695 | -0.097 | 67.722
7 | 1.197 | 0.01762 | -0.098 | 67.933
7.5 | 1.244 | 0.01835 | -0.099 | 67.818
8 | 1.289 | 0.01909 | -0.1 | 67.529
8.5 | 1.331 | 0.01995 | -0.101 | 66.739
9 | 1.37 | 0.02077 | -0.102 | 65.99
9.5 | 1.407 | 0.02163 | -0.103 | 65.021
10 | 1.439 | 0.02252 | -0.104 | 63.909
10.5 | 1.468 | 0.02358 | -0.105 | 62.278
11 | 1.494 | 0.02477 | -0.106 | 60.301
11.5 | 1.515 | 0.02587 | -0.108 | 58.571
12 | 1.533 | 0.02713 | -0.108 | 56.496
12.5 | 1.546 | 0.02837 | -0.109 | 54.498
13 | 1.555 | 0.02959 | -0.11 | 52.551
13.5 | 1.555 | 0.0311 | -0.111 | 50.018
14 | 1.55 | 0.03259 | -0.112 | 47.57
14.5 | 1.54 | 0.03463 | -0.113 | 44.464
15 | 1.524 | 0.0367 | -0.113 | 41.518
15.5 | 1.499 | 0.04021 | -0.113 | 37.273
16 | 1.354 | 0.07804 | -0.097 | 17.35
16.5 | 1.255 | 0.11958 | -0.073 | 10.496
17 | 1.222 | 0.13198 | -0.062 | 9.257
17.5 | 1.198 | 0.14048 | -0.06 | 8.525
18 | 1.172 | 0.14723 | -0.06 | 7.957

## 42. Re 1M Mach 0.00 (2)
BIGFOIL.COM POLAR EXPORT
NACA66-418 a=0.8
NACA66-418 a=0.8 |  |  |  | Cl Max: | 1.2887 | at alpha= | 19 | deg
XFOIL ncrit=9 |  |  |  | L/D Max: | 124.564 | at alpha= | 5 | deg
Re: | 1000000 |  |  | Cd Min: | 0.18241 | at alpha= | -19.5 | deg
Mach: | 0 |  |  | Cl=0 at alpha= | -3.4321 | deg
|  |  |  | @ Cl=0.1, Cd= | 0.0068313
|  |  |  | @ Cl=0.4, Cd= | 0.0076901
|  |  |  | @ Cl=0.6, Cd= | 0.0077996
alpha (deg) | Cl | Cd | Cm | Cl/Cd
-19.5 | -0.3625 | 0.18241 | -0.0668 | -1.9873
-19 | -0.3439 | 0.17762 | -0.07 | -1.9362
-18.5 | -0.343 | 0.1679 | -0.0753 | -2.0429
-18 | -0.3363 | 0.15936 | -0.0791 | -2.1103
-17.5 | -0.3179 | 0.15437 | -0.0821 | -2.0593
-17 | -0.5813 | 0.08036 | -0.116 | -7.2337
-16.5 | -0.6168 | 0.068 | -0.1235 | -9.0706
-16 | -0.6593 | 0.05752 | -0.1278 | -11.4621
-15.5 | -0.7168 | 0.04748 | -0.1285 | -15.0969
-15 | -0.7509 | 0.04072 | -0.1263 | -18.4406
-14.5 | -0.7596 | 0.0362 | -0.1239 | -20.9834
-14 | -0.7579 | 0.03271 | -0.121 | -23.1703
-13.5 | -0.7451 | 0.03033 | -0.1185 | -24.5664
-13 | -0.7283 | 0.02818 | -0.1159 | -25.8446
-12.5 | -0.7057 | 0.02604 | -0.1135 | -27.1006
-12 | -0.6767 | 0.02409 | -0.1116 | -28.0905
-11.5 | -0.6435 | 0.02246 | -0.1099 | -28.6509
-11 | -0.6055 | 0.02091 | -0.1087 | -28.9574
-10.5 | -0.5655 | 0.01958 | -0.1076 | -28.8815
-10 | -0.5271 | 0.01865 | -0.1062 | -28.2627
-9.5 | -0.485 | 0.01758 | -0.1052 | -27.5882
-9 | -0.4444 | 0.01594 | -0.1039 | -27.8795
-8.5 | -0.4079 | 0.01501 | -0.102 | -27.1752
-8 | -0.3707 | 0.0142 | -0.1 | -26.1056
-7.5 | -0.3343 | 0.01344 | -0.0977 | -24.8735
-7 | -0.2993 | 0.01283 | -0.095 | -23.3281
-6.5 | -0.2621 | 0.01239 | -0.0923 | -21.1542
-6 | -0.2266 | 0.01165 | -0.0896 | -19.4506
-5.5 | -0.1815 | 0.0112 | -0.0884 | -16.2054
-5 | -0.1336 | 0.01085 | -0.0877 | -12.3134
-4.5 | -0.0871 | 0.01038 | -0.0868 | -8.3911
-4 | -0.0378 | 0.01002 | -0.0863 | -3.7725
-3.5 | -0.0041 | 0.00876 | -0.0835 | -0.46804
-3 | 0.0261 | 0.00705 | -0.0803 | 3.7021
-2.5 | 0.0765 | 0.00675 | -0.0799 | 11.3333
-2 | 0.1343 | 0.00695 | -0.0807 | 19.3237
-1.5 | 0.1921 | 0.00718 | -0.0815 | 26.7549
-1 | 0.25 | 0.00739 | -0.0823 | 33.8295
-0.5 | 0.3082 | 0.00763 | -0.0832 | 40.3932
0 | 0.3664 | 0.00765 | -0.0843 | 47.8954
0.5 | 0.4251 | 0.00772 | -0.0855 | 55.0648
1 | 0.4843 | 0.00774 | -0.0868 | 62.5711
1.5 | 0.5434 | 0.00785 | -0.0881 | 69.2229
2 | 0.5996 | 0.0078 | -0.0889 | 76.8718
2.5 | 0.6568 | 0.00775 | -0.0897 | 84.7484
3 | 0.7158 | 0.00772 | -0.0909 | 92.7202
3.5 | 0.7693 | 0.0076 | -0.091 | 101.2237
4 | 0.8245 | 0.00748 | -0.0913 | 110.2273
4.5 | 0.8716 | 0.00735 | -0.0899 | 118.585
5 | 0.9143 | 0.00734 | -0.0877 | 124.564
5.5 | 0.922 | 0.00765 | -0.0783 | 120.5229
6 | 0.8853 | 0.00957 | -0.0615 | 92.5078
6.5 | 0.8655 | 0.01185 | -0.0493 | 73.038
7 | 0.8543 | 0.01423 | -0.0395 | 60.0351
7.5 | 0.851 | 0.01664 | -0.0316 | 51.1418
8 | 0.8499 | 0.01927 | -0.0246 | 44.1048
8.5 | 0.8548 | 0.0219 | -0.0189 | 39.032
9.5 | 0.9152 | 0.02476 | -0.0143 | 36.9628
10 | 0.9473 | 0.02614 | -0.0124 | 36.2395
10.5 | 0.9782 | 0.02767 | -0.0106 | 35.3524
11 | 1.0057 | 0.02946 | -0.0084 | 34.1378
11.5 | 1.0366 | 0.03103 | -0.0068 | 33.4064
12 | 1.064 | 0.03293 | -0.005 | 32.311
12.5 | 1.0816 | 0.03558 | -0.0024 | 30.3991
13 | 1.107 | 0.03772 | -0.0007 | 29.3478
13.5 | 1.1323 | 0.0399 | 0.0009 | 28.3784
14 | 1.1559 | 0.04224 | 0.0025 | 27.3651
14.5 | 1.1733 | 0.04464 | 0.005 | 26.2836
15 | 1.2 | 0.04821 | 0.0038 | 24.8911
15.5 | 1.2069 | 0.05248 | 0.0056 | 22.9973
16 | 1.2285 | 0.05559 | 0.0061 | 22.0993
16.5 | 1.2446 | 0.05933 | 0.0067 | 20.9776
17 | 1.2585 | 0.06341 | 0.0071 | 19.847
17.5 | 1.271 | 0.0678 | 0.0072 | 18.7463
18 | 1.2801 | 0.07274 | 0.0069 | 17.5983
18.5 | 1.2881 | 0.078 | 0.0062 | 16.5141
19 | 1.2887 | 0.08421 | 0.0053 | 15.3034
19.5 | 1.2867 | 0.09108 | 0.0039 | 14.1271
20 | 1.287 | 0.09799 | 0.0017 | 13.134

## 43. Re 1M Mach 0.10 (1)
BIGFOIL.COM POLAR EXPORT
NACA66-418 a=0.8
NACA66-418 a=0.8 |  |  |  | Cl Max: | 1.545 | at alpha= | 13 | deg
JavaFoil+Calcfoil stall+Eppler ext transition |  |  |  | L/D Max: | 136.234 | at alpha= | 4.5 | deg
Re: | 1000000 |  |  | Cd Min: | 0.0058 | at alpha= | -2 | deg
Mach: | 0.1 |  |  | Cl=0 at alpha= | -3.25 | deg
|  |  |  | @ Cl=0.1, Cd= | 0.0087658
|  |  |  | @ Cl=0.4, Cd= | 0.0059944
|  |  |  | @ Cl=0.6, Cd= | 0.0062484
alpha (deg) | Cl | Cd | Cm | Cl/Cd
-20 | -0.797 | 0.1836 | -0.014 | -4.343
-19.5 | -0.817 | 0.17001 | -0.014 | -4.807
-19 | -0.834 | 0.16325 | -0.015 | -5.108
-18.5 | -0.848 | 0.15514 | -0.015 | -5.466
-18 | -0.86 | 0.14713 | -0.016 | -5.848
-17.5 | -0.87 | 0.14004 | -0.017 | -6.214
-17 | -0.878 | 0.13188 | -0.017 | -6.655
-16.5 | -0.88 | 0.1261 | -0.018 | -6.981
-16 | -0.876 | 0.11857 | -0.019 | -7.384
-15.5 | -0.868 | 0.11384 | -0.019 | -7.625
-15 | -0.858 | 0.10745 | -0.02 | -7.988
-14.5 | -0.846 | 0.10244 | -0.021 | -8.26
-14 | -0.831 | 0.09524 | -0.022 | -8.727
-13.5 | -0.813 | 0.09045 | -0.022 | -8.989
-13 | -0.793 | 0.0854 | -0.023 | -9.285
-12.5 | -0.769 | 0.08074 | -0.024 | -9.529
-12 | -0.745 | 0.07569 | -0.026 | -9.839
-11.5 | -0.718 | 0.07042 | -0.028 | -10.197
-11 | -0.693 | 0.06303 | -0.032 | -10.998
-10.5 | -0.776 | 0.01705 | -0.053 | -45.495
-10 | -0.735 | 0.01627 | -0.054 | -45.172
-9.5 | -0.693 | 0.01539 | -0.055 | -45.009
-9 | -0.647 | 0.01464 | -0.057 | -44.23
-8.5 | -0.599 | 0.01393 | -0.058 | -43.019
-8 | -0.549 | 0.0133 | -0.06 | -41.288
-7.5 | -0.497 | 0.01269 | -0.061 | -39.164
-7 | -0.443 | 0.0117 | -0.063 | -37.865
-6.5 | -0.387 | 0.01121 | -0.064 | -34.557
-6 | -0.33 | 0.01122 | -0.065 | -29.449
-5.5 | -0.272 | 0.01082 | -0.067 | -25.145
-5 | -0.213 | 0.01048 | -0.068 | -20.323
-4.5 | -0.153 | 0.01016 | -0.069 | -15.056
-4 | -0.092 | 0.00985 | -0.071 | -9.366
-3.5 | -0.031 | 0.00958 | -0.072 | -3.23
-3 | 0.031 | 0.00935 | -0.074 | 3.294
-2.5 | 0.093 | 0.00913 | -0.075 | 10.179
-2 | 0.157 | 0.0058 | -0.077 | 27.025
-1.5 | 0.219 | 0.00581 | -0.078 | 37.752
-1 | 0.282 | 0.00583 | -0.08 | 48.381
-0.5 | 0.345 | 0.00584 | -0.081 | 59.033
0 | 0.402 | 0.006 | -0.082 | 66.989
0.5 | 0.463 | 0.00607 | -0.083 | 76.398
1 | 0.525 | 0.00613 | -0.085 | 85.586
1.5 | 0.586 | 0.00623 | -0.086 | 94.111
2 | 0.647 | 0.00631 | -0.087 | 102.596
2.5 | 0.708 | 0.00641 | -0.088 | 110.516
3 | 0.769 | 0.00651 | -0.089 | 118.084
3.5 | 0.824 | 0.00663 | -0.091 | 124.248
4 | 0.882 | 0.00677 | -0.092 | 130.268
4.5 | 0.94 | 0.0069 | -0.093 | 136.234
5 | 0.992 | 0.01518 | -0.094 | 65.326
5.5 | 1.047 | 0.01578 | -0.095 | 66.355
6 | 1.101 | 0.01642 | -0.096 | 67.046
6.5 | 1.153 | 0.0171 | -0.097 | 67.387
7 | 1.202 | 0.0178 | -0.098 | 67.519
7.5 | 1.249 | 0.01848 | -0.1 | 67.576
8 | 1.294 | 0.01923 | -0.101 | 67.261
8.5 | 1.335 | 0.02016 | -0.102 | 66.241
9 | 1.374 | 0.02099 | -0.103 | 65.47
9.5 | 1.409 | 0.02183 | -0.104 | 64.542
10 | 1.441 | 0.02284 | -0.105 | 63.102
10.5 | 1.469 | 0.02389 | -0.106 | 61.489
11 | 1.493 | 0.02506 | -0.107 | 59.568
11.5 | 1.512 | 0.02627 | -0.108 | 57.578
12 | 1.528 | 0.02747 | -0.109 | 55.626
12.5 | 1.539 | 0.02868 | -0.11 | 53.662
13 | 1.545 | 0.0301 | -0.111 | 51.335
13.5 | 1.542 | 0.03162 | -0.112 | 48.769
14 | 1.533 | 0.0332 | -0.113 | 46.184
14.5 | 1.518 | 0.03544 | -0.113 | 42.825
15 | 1.494 | 0.03838 | -0.113 | 38.933
15.5 | 1.446 | 0.0468 | -0.111 | 30.895
16 | 1.243 | 0.11553 | -0.071 | 10.76
16.5 | 1.21 | 0.12687 | -0.062 | 9.541
17 | 1.183 | 0.13514 | -0.059 | 8.756
17.5 | 1.155 | 0.1423 | -0.058 | 8.119
18 | 1.125 | 0.15185 | -0.059 | 7.412

## 44. Re 1M Mach 0.10 (2)
BIGFOIL.COM POLAR EXPORT
NACA66-418 a=0.8
NACA66-418 a=0.8 |  |  |  | Cl Max: | 1.2778 | at alpha= | 18.5 | deg
XFOIL ncrit=9 |  |  |  | L/D Max: | 124.336 | at alpha= | 5 | deg
Re: | 1000000 |  |  | Cd Min: | 0.17826 | at alpha= | -19 | deg
Mach: | 0.1 |  |  | Cl=0 at alpha= | -3.463 | deg
|  |  |  | @ Cl=0.1, Cd= | 0.0068681
|  |  |  | @ Cl=0.4, Cd= | 0.0077277
|  |  |  | @ Cl=0.6, Cd= | 0.0078513
alpha (deg) | Cl | Cd | Cm | Cl/Cd
-19 | -0.3431 | 0.17826 | -0.0703 | -1.9247
-18.5 | -0.327 | 0.17287 | -0.0736 | -1.8916
-18 | -0.3346 | 0.16009 | -0.0794 | -2.0901
-17.5 | -0.316 | 0.15511 | -0.0823 | -2.0373
-17 | -0.2978 | 0.15027 | -0.0852 | -1.9818
-16.5 | -0.5815 | 0.07381 | -0.1211 | -7.8783
-16 | -0.6264 | 0.06148 | -0.1277 | -10.1887
-15.5 | -0.6794 | 0.05089 | -0.1303 | -13.3504
-15 | -0.715 | 0.04371 | -0.1293 | -16.3578
-14.5 | -0.7303 | 0.03868 | -0.1273 | -18.8806
-14 | -0.7361 | 0.03468 | -0.1244 | -21.2255
-13.5 | -0.7285 | 0.03192 | -0.1217 | -22.8227
-13 | -0.7164 | 0.0295 | -0.1188 | -24.2847
-12.5 | -0.6984 | 0.02706 | -0.116 | -25.8093
-12 | -0.6732 | 0.02489 | -0.1137 | -27.047
-11.5 | -0.6423 | 0.0231 | -0.1117 | -27.8052
-11 | -0.6055 | 0.0214 | -0.1103 | -28.2944
-10.5 | -0.5656 | 0.01995 | -0.1091 | -28.3509
-10 | -0.5264 | 0.0189 | -0.1077 | -27.8519
-9.5 | -0.4873 | 0.01806 | -0.1062 | -26.9823
-9 | -0.4423 | 0.01619 | -0.1055 | -27.3193
-8.5 | -0.4054 | 0.01521 | -0.1036 | -26.6535
-8 | -0.3678 | 0.01436 | -0.1016 | -25.6128
-7.5 | -0.331 | 0.01357 | -0.0994 | -24.392
-7 | -0.2953 | 0.01291 | -0.0967 | -22.8737
-6.5 | -0.2598 | 0.01245 | -0.0937 | -20.8675
-6 | -0.2251 | 0.01172 | -0.0907 | -19.2065
-5.5 | -0.1805 | 0.01126 | -0.0894 | -16.0302
-5 | -0.1328 | 0.01089 | -0.0886 | -12.1947
-4.5 | -0.0863 | 0.01042 | -0.0875 | -8.2821
-4 | -0.037 | 0.01006 | -0.087 | -3.6779
-3.5 | -0.0022 | 0.00888 | -0.0843 | -0.24775
-3 | 0.0275 | 0.00717 | -0.0809 | 3.8354
-2.5 | 0.0768 | 0.0068 | -0.0804 | 11.2941
-2 | 0.1347 | 0.00697 | -0.0811 | 19.3257
-1.5 | 0.1929 | 0.0072 | -0.0819 | 26.7917
-1 | 0.2511 | 0.00742 | -0.0827 | 33.841
-0.5 | 0.3098 | 0.00768 | -0.0836 | 40.3385
0 | 0.3682 | 0.00769 | -0.0847 | 47.8804
0.5 | 0.4273 | 0.00776 | -0.0859 | 55.0644
1 | 0.4869 | 0.00778 | -0.0873 | 62.5835
1.5 | 0.546 | 0.00788 | -0.0885 | 69.2893
2 | 0.6024 | 0.00785 | -0.0892 | 76.7389
2.5 | 0.6602 | 0.00779 | -0.0901 | 84.7497
3 | 0.7197 | 0.00777 | -0.0914 | 92.6255
3.5 | 0.7733 | 0.00765 | -0.0913 | 101.085
4 | 0.8284 | 0.00752 | -0.0915 | 110.1596
4.5 | 0.8754 | 0.00739 | -0.0901 | 118.4574
5 | 0.9176 | 0.00738 | -0.0876 | 124.336
5.5 | 0.9216 | 0.00773 | -0.0774 | 119.2238
6 | 0.8845 | 0.00972 | -0.0606 | 90.9979
6.5 | 0.8638 | 0.01207 | -0.0483 | 71.5659
7 | 0.8524 | 0.0145 | -0.0385 | 58.7862
7.5 | 0.8491 | 0.01696 | -0.0306 | 50.0649
8 | 0.8475 | 0.01966 | -0.0236 | 43.1078
8.5 | 0.8533 | 0.02226 | -0.018 | 38.3333
9 | 0.8834 | 0.02374 | -0.0156 | 37.2115
9.5 | 0.914 | 0.02519 | -0.0134 | 36.2842
10 | 0.947 | 0.02655 | -0.0116 | 35.6685
10.5 | 0.9768 | 0.02819 | -0.0095 | 34.6506
11 | 1.0055 | 0.02996 | -0.0075 | 33.5614
11.5 | 1.0355 | 0.03163 | -0.0057 | 32.7379
12 | 1.063 | 0.03358 | -0.0039 | 31.6557
12.5 | 1.078 | 0.03649 | -0.0011 | 29.5423
13 | 1.1055 | 0.03854 | 0.0005 | 28.6845
13.5 | 1.1304 | 0.04084 | 0.0021 | 27.6787
14 | 1.1528 | 0.04335 | 0.0037 | 26.5928
14.5 | 1.1714 | 0.04595 | 0.0059 | 25.4929
15 | 1.1944 | 0.04968 | 0.0052 | 24.0419
15.5 | 1.204 | 0.0538 | 0.0068 | 22.3792
16 | 1.2239 | 0.0572 | 0.0074 | 21.3969
16.5 | 1.239 | 0.06116 | 0.008 | 20.2583
17 | 1.252 | 0.06546 | 0.0083 | 19.1262
17.5 | 1.2636 | 0.07011 | 0.0082 | 18.0231
18 | 1.2718 | 0.07531 | 0.0078 | 16.8875
18.5 | 1.2778 | 0.08094 | 0.007 | 15.787
19 | 1.272 | 0.08807 | 0.006 | 14.4431
19.5 | 1.2729 | 0.09496 | 0.0039 | 13.4046
20 | 1.27 | 0.10254 | 0.0013 | 12.3854

## 45. Re 1M Mach 0.25 (1)
BIGFOIL.COM POLAR EXPORT
NACA66-418 a=0.8
NACA66-418 a=0.8 |  |  |  | Cl Max: | 1.48 | at alpha= | 11.5 | deg
JavaFoil+Calcfoil stall+Eppler ext transition |  |  |  | L/D Max: | 129.709 | at alpha= | 4 | deg
Re: | 1000000 |  |  | Cd Min: | 0.00588 | at alpha= | -2 | deg
Mach: | 0.25 |  |  | Cl=0 at alpha= | -3.25 | deg
|  |  |  | @ Cl=0.1, Cd= | 0.0090317
|  |  |  | @ Cl=0.4, Cd= | 0.0060981
|  |  |  | @ Cl=0.6, Cd= | 0.006339
alpha (deg) | Cl | Cd | Cm | Cl/Cd
-19.5 | -0.463 | 0.21187 | -0.015 | -2.185
-19 | -0.516 | 0.1961 | -0.014 | -2.629
-18.5 | -0.565 | 0.18248 | -0.015 | -3.096
-18 | -0.611 | 0.17267 | -0.015 | -3.538
-17.5 | -0.653 | 0.15771 | -0.016 | -4.14
-17 | -0.69 | 0.14893 | -0.017 | -4.636
-16.5 | -0.72 | 0.14115 | -0.017 | -5.098
-16 | -0.737 | 0.13019 | -0.018 | -5.663
-15.5 | -0.751 | 0.12107 | -0.019 | -6.201
-15 | -0.76 | 0.11407 | -0.02 | -6.663
-14.5 | -0.765 | 0.10928 | -0.021 | -6.999
-14 | -0.765 | 0.10195 | -0.021 | -7.503
-13.5 | -0.761 | 0.09544 | -0.022 | -7.974
-13 | -0.753 | 0.08942 | -0.023 | -8.418
-12.5 | -0.74 | 0.08425 | -0.024 | -8.78
-12 | -0.723 | 0.07916 | -0.025 | -9.131
-11.5 | -0.702 | 0.07386 | -0.026 | -9.51
-11 | -0.678 | 0.06983 | -0.027 | -9.704
-10.5 | -0.65 | 0.06486 | -0.029 | -10.018
-10 | -0.732 | 0.01741 | -0.055 | -42.055
-9.5 | -0.587 | 0.05547 | -0.034 | -10.591
-9 | -0.652 | 0.01535 | -0.058 | -42.493
-8.5 | -0.606 | 0.01469 | -0.06 | -41.254
-8 | -0.557 | 0.01393 | -0.061 | -39.991
-7.5 | -0.505 | 0.01281 | -0.063 | -39.461
-7 | -0.451 | 0.01253 | -0.064 | -36.009
-6.5 | -0.395 | 0.012 | -0.065 | -32.927
-6 | -0.337 | 0.01156 | -0.067 | -29.198
-5.5 | -0.278 | 0.01113 | -0.068 | -25.019
-5 | -0.218 | 0.01075 | -0.07 | -20.269
-4.5 | -0.157 | 0.01039 | -0.071 | -15.078
-4 | -0.095 | 0.01007 | -0.073 | -9.383
-3.5 | -0.032 | 0.00979 | -0.074 | -3.24
-3 | 0.032 | 0.00952 | -0.075 | 3.317
-2.5 | 0.095 | 0.00929 | -0.077 | 10.246
-2 | 0.161 | 0.00588 | -0.079 | 27.388
-1.5 | 0.226 | 0.0059 | -0.08 | 38.211
-1 | 0.29 | 0.00593 | -0.082 | 48.929
-0.5 | 0.354 | 0.00595 | -0.083 | 59.531
0 | 0.413 | 0.00614 | -0.084 | 67.225
0.5 | 0.476 | 0.0062 | -0.085 | 76.689
1 | 0.539 | 0.00628 | -0.087 | 85.802
1.5 | 0.601 | 0.00634 | -0.088 | 94.826
2 | 0.664 | 0.00644 | -0.089 | 103.084
2.5 | 0.727 | 0.00655 | -0.091 | 110.998
3 | 0.789 | 0.00667 | -0.092 | 118.285
3.5 | 0.845 | 0.0068 | -0.093 | 124.223
4 | 0.905 | 0.00697 | -0.094 | 129.709
4.5 | 0.959 | 0.01514 | -0.095 | 63.338
5 | 1.017 | 0.01578 | -0.096 | 64.426
5.5 | 1.072 | 0.01654 | -0.097 | 64.841
6 | 1.127 | 0.01715 | -0.099 | 65.711
6.5 | 1.179 | 0.01784 | -0.1 | 66.084
7 | 1.228 | 0.01864 | -0.101 | 65.85
7.5 | 1.273 | 0.01953 | -0.102 | 65.214
8 | 1.316 | 0.02038 | -0.103 | 64.555
8.5 | 1.354 | 0.0213 | -0.104 | 63.594
9 | 1.389 | 0.02224 | -0.106 | 62.44
9.5 | 1.418 | 0.0233 | -0.107 | 60.881
10 | 1.443 | 0.02445 | -0.108 | 59.007
10.5 | 1.461 | 0.02572 | -0.109 | 56.827
11 | 1.474 | 0.02706 | -0.11 | 54.473
11.5 | 1.48 | 0.02847 | -0.111 | 51.993
12 | 1.479 | 0.02996 | -0.112 | 49.385
12.5 | 1.471 | 0.03167 | -0.113 | 46.453
13 | 1.452 | 0.03333 | -0.113 | 43.573
13.5 | 1.201 | 0.09532 | -0.061 | 12.597
14 | 1.167 | 0.10178 | -0.057 | 11.464
14.5 | 1.129 | 0.10845 | -0.057 | 10.414
15 | 1.084 | 0.1167 | -0.054 | 9.292
15.5 | 1.035 | 0.12643 | -0.053 | 8.184
16 | 0.98 | 0.13372 | -0.053 | 7.326
16.5 | 0.92 | 0.14554 | -0.053 | 6.319

## 46. Re 1M Mach 0.25 (2)
BIGFOIL.COM POLAR EXPORT
NACA66-418 a=0.8
NACA66-418 a=0.8 |  |  |  | Cl Max: | 1.2101 | at alpha= | 17.5 | deg
XFOIL ncrit=9 |  |  |  | L/D Max: | 122.5 | at alpha= | 5 | deg
Re: | 1000000 |  |  | Cd Min: | 0.15434 | at alpha= | -17 | deg
Mach: | 0.25 |  |  | Cl=0 at alpha= | -3.6207 | deg
|  |  |  | @ Cl=0.1, Cd= | 0.0069822
|  |  |  | @ Cl=0.4, Cd= | 0.0079352
|  |  |  | @ Cl=0.6, Cd= | 0.008106
alpha (deg) | Cl | Cd | Cm | Cl/Cd
-17 | -0.2861 | 0.15434 | -0.0868 | -1.8537
-16.5 | -0.2715 | 0.14798 | -0.0904 | -1.8347
-16 | -0.2809 | 0.13476 | -0.097 | -2.0844
-15.5 | -0.2788 | 0.12576 | -0.101 | -2.2169
-15 | -0.2662 | 0.11953 | -0.1043 | -2.2271
-14.5 | -0.3141 | 0.0965 | -0.1144 | -3.2549
-14 | -0.4798 | 0.05901 | -0.1353 | -8.1308
-13.5 | -0.5238 | 0.04949 | -0.138 | -10.584
-13 | -0.5621 | 0.04229 | -0.1367 | -13.2916
-12.5 | -0.5968 | 0.03588 | -0.133 | -16.6332
-12 | -0.6099 | 0.03142 | -0.1285 | -19.4112
-11.5 | -0.6064 | 0.02806 | -0.1243 | -21.6108
-11 | -0.5903 | 0.02501 | -0.1207 | -23.6026
-10.5 | -0.5612 | 0.0226 | -0.118 | -24.8319
-10 | -0.5233 | 0.0207 | -0.1162 | -25.2802
-9.5 | -0.4824 | 0.01934 | -0.1145 | -24.9431
-9 | -0.4357 | 0.01781 | -0.1135 | -24.4638
-8.5 | -0.3931 | 0.01633 | -0.112 | -24.0723
-8 | -0.3534 | 0.01531 | -0.11 | -23.083
-7.5 | -0.3144 | 0.0144 | -0.1078 | -21.8333
-7 | -0.2767 | 0.01355 | -0.1053 | -20.4207
-6.5 | -0.2398 | 0.01284 | -0.1024 | -18.676
-6 | -0.2126 | 0.01211 | -0.0977 | -17.5557
-5.5 | -0.1727 | 0.01157 | -0.0951 | -14.9265
-5 | -0.1271 | 0.01114 | -0.0935 | -11.4093
-4.5 | -0.0809 | 0.01068 | -0.092 | -7.5749
-4 | -0.0311 | 0.01033 | -0.0912 | -3.0106
-3.5 | 0.0099 | 0.00954 | -0.089 | 1.0377
-3 | 0.0356 | 0.00787 | -0.0847 | 4.5235
-2.5 | 0.0774 | 0.00691 | -0.0826 | 11.2012
-2 | 0.1369 | 0.0071 | -0.0833 | 19.2817
-1.5 | 0.1969 | 0.00736 | -0.084 | 26.7527
-1 | 0.257 | 0.0076 | -0.0848 | 33.8158
-0.5 | 0.3175 | 0.00789 | -0.0858 | 40.2408
0 | 0.378 | 0.00791 | -0.0869 | 47.7876
0.5 | 0.4392 | 0.00798 | -0.0882 | 55.0376
1 | 0.5007 | 0.00806 | -0.0896 | 62.1216
1.5 | 0.5592 | 0.00812 | -0.0904 | 68.867
2 | 0.6176 | 0.0081 | -0.0911 | 76.2469
2.5 | 0.6784 | 0.00804 | -0.0922 | 84.3781
3 | 0.7408 | 0.0081 | -0.0936 | 91.4568
3.5 | 0.7943 | 0.00789 | -0.093 | 100.6717
4 | 0.8488 | 0.00777 | -0.0926 | 109.2407
4.5 | 0.895 | 0.00761 | -0.0905 | 117.6084
5 | 0.931 | 0.0076 | -0.0863 | 122.5
6 | 0.8796 | 0.01063 | -0.0559 | 82.7469
6.5 | 0.8558 | 0.01332 | -0.0433 | 64.2492
7 | 0.8431 | 0.01605 | -0.0336 | 52.5296
7.5 | 0.8389 | 0.01875 | -0.0257 | 44.7413
8 | 0.8356 | 0.02174 | -0.0186 | 38.4361
8.5 | 0.8484 | 0.02418 | -0.0138 | 35.0868
9 | 0.8811 | 0.02569 | -0.0115 | 34.2974
9.5 | 0.9122 | 0.02734 | -0.0091 | 33.365
10 | 0.9453 | 0.02891 | -0.0071 | 32.698
10.5 | 0.971 | 0.03103 | -0.0044 | 31.2923
11 | 1.002 | 0.03291 | -0.0024 | 30.4467
11.5 | 1.0303 | 0.03501 | -0.0004 | 29.4287
12 | 1.0521 | 0.03764 | 0.0021 | 27.9516
12.5 | 1.0711 | 0.04065 | 0.0045 | 26.3493
13 | 1.0948 | 0.04335 | 0.0064 | 25.2549
13.5 | 1.1159 | 0.04639 | 0.0083 | 24.0548
14 | 1.1362 | 0.04959 | 0.0099 | 22.9119
14.5 | 1.1498 | 0.05343 | 0.0118 | 21.5197
15 | 1.1578 | 0.05744 | 0.0143 | 20.1567
16 | 1.1953 | 0.06655 | 0.0135 | 17.9609
16.5 | 1.2041 | 0.07193 | 0.0137 | 16.7399
17 | 1.2086 | 0.07804 | 0.0132 | 15.4869
17.5 | 1.2101 | 0.08481 | 0.0119 | 14.2684
18 | 1.2049 | 0.09272 | 0.01 | 12.995
18.5 | 1.189 | 0.10235 | 0.0069 | 11.617
19 | 1.1707 | 0.11316 | 0.0022 | 10.3455
19.5 | 1.1479 | 0.12518 | -0.0039 | 9.17
20 | 1.1204 | 0.13861 | -0.0116 | 8.0831

## 47. Re 1M Mach 0.50 (1)
BIGFOIL.COM POLAR EXPORT
NACA66-418 a=0.8
NACA66-418 a=0.8 |  |  |  | Cl Max: | 1.33 | at alpha= | 7.5 | deg
JavaFoil+Calcfoil stall+Eppler ext transition |  |  |  | L/D Max: | 127.392 | at alpha= | 4 | deg
Re: | 1000000 |  |  | Cd Min: | 0.0061 | at alpha= | -0.5 | deg
Mach: | 0.5 |  |  | Cl=0 at alpha= | -3.25 | deg
|  |  |  | @ Cl=0.1, Cd= | 0.010162
|  |  |  | @ Cl=0.4, Cd= | 0.0061508
|  |  |  | @ Cl=0.6, Cd= | 0.0069014
alpha (deg) | Cl | Cd | Cm | Cl/Cd
-20 | -0.944 | 0.19632 | -0.02 | -4.809
-19.5 | -0.917 | 0.18973 | -0.021 | -4.832
-19 | -0.889 | 0.18652 | -0.021 | -4.769
-18.5 | -0.86 | 0.18534 | -0.021 | -4.641
-18 | -0.832 | 0.17522 | -0.022 | -4.748
-17.5 | -0.804 | 0.1672 | -0.022 | -4.81
-17 | -0.777 | 0.16268 | -0.023 | -4.773
-16.5 | -0.749 | 0.15893 | -0.024 | -4.712
-16 | -0.72 | 0.15437 | -0.023 | -4.662
-15.5 | -0.691 | 0.14832 | -0.023 | -4.661
-15 | -0.664 | 0.14031 | -0.024 | -4.73
-14.5 | -0.636 | 0.137 | -0.025 | -4.641
-14 | -0.608 | 0.13724 | -0.026 | -4.43
-13.5 | -0.58 | 0.13351 | -0.026 | -4.344
-13 | -0.551 | 0.12407 | -0.025 | -4.441
-12.5 | -0.523 | 0.12046 | -0.026 | -4.34
-12 | -0.495 | 0.11706 | -0.026 | -4.227
-11.5 | -0.467 | 0.11228 | -0.027 | -4.157
-11 | -0.439 | 0.10876 | -0.027 | -4.033
-10.5 | -0.411 | 0.10488 | -0.028 | -3.915
-10 | -0.382 | 0.09298 | -0.028 | -4.111
-9.5 | -0.354 | 0.07064 | -0.029 | -5.013
-9 | -0.326 | 0.06433 | -0.029 | -5.064
-8.5 | -0.45 | 0.05849 | -0.031 | -7.69
-8 | -0.456 | 0.05329 | -0.033 | -8.559
-7.5 | -0.433 | 0.0484 | -0.036 | -8.951
-7 | -0.397 | 0.04506 | -0.037 | -8.81
-6.5 | -0.422 | 0.01414 | -0.072 | -29.829
-6 | -0.365 | 0.01337 | -0.073 | -27.264
-5.5 | -0.303 | 0.01269 | -0.075 | -23.899
-5 | -0.239 | 0.01216 | -0.077 | -19.631
-4.5 | -0.172 | 0.01169 | -0.078 | -14.731
-4 | -0.104 | 0.01123 | -0.08 | -9.28
-3.5 | -0.035 | 0.0108 | -0.081 | -3.244
-3 | 0.035 | 0.01045 | -0.083 | 3.34
-2.5 | 0.105 | 0.01014 | -0.085 | 10.394
-2 | 0.177 | 0.00985 | -0.086 | 17.954
-1.5 | 0.25 | 0.00631 | -0.088 | 39.623
-1 | 0.322 | 0.00632 | -0.09 | 50.997
-0.5 | 0.395 | 0.0061 | -0.092 | 64.702
0 | 0.459 | 0.00675 | -0.094 | 67.954
0.5 | 0.529 | 0.0068 | -0.095 | 77.792
1 | 0.599 | 0.0069 | -0.096 | 86.8
1.5 | 0.669 | 0.007 | -0.098 | 95.542
2 | 0.738 | 0.00715 | -0.099 | 103.251
2.5 | 0.808 | 0.0073 | -0.101 | 110.744
3 | 0.877 | 0.00747 | -0.102 | 117.389
3.5 | 0.937 | 0.00765 | -0.103 | 122.598
4 | 1.002 | 0.00786 | -0.105 | 127.392
4.5 | 1.061 | 0.01794 | -0.106 | 59.151
5 | 1.122 | 0.01877 | -0.107 | 59.761
5.5 | 1.179 | 0.01983 | -0.108 | 59.44
6 | 1.232 | 0.02084 | -0.11 | 59.128
6.5 | 1.277 | 0.0219 | -0.111 | 58.321
7 | 1.311 | 0.02325 | -0.112 | 56.384
7.5 | 1.33 | 0.02467 | -0.114 | 53.912
8 | 1.322 | 0.02609 | -0.115 | 50.674
8.5 | 1.053 | 0.05723 | -0.057 | 18.406
9 | 0.686 | 0.06656 | -0.049 | 10.313
9.5 | 0.714 | 0.08891 | -0.05 | 8.03
10 | 0.741 | 0.09353 | -0.05 | 7.925
10.5 | 0.769 | 0.10198 | -0.051 | 7.536
11 | 0.796 | 0.10082 | -0.052 | 7.893
11.5 | 0.824 | 0.10804 | -0.058 | 7.63
12 | 0.851 | 0.10962 | -0.058 | 7.767
12.5 | 0.878 | 0.12102 | -0.058 | 7.257

## 48. Re 1M Mach 0.50 (2)
BIGFOIL.COM POLAR EXPORT
NACA66-418 a=0.8
NACA66-418 a=0.8 |  |  |  | Cl Max: | 1.0299 | at alpha= | 13 | deg
XFOIL ncrit=9 |  |  |  | L/D Max: | 100.721 | at alpha= | 4 | deg
Re: | 1000000 |  |  | Cd Min: | 0.21368 | at alpha= | -20 | deg
Mach: | 0.5 |  |  | Cl=0 at alpha= | -4.2526 | deg
|  |  |  | @ Cl=0.1, Cd= | 0.0084274
|  |  |  | @ Cl=0.4, Cd= | 0.0092936
|  |  |  | @ Cl=0.6, Cd= | 0.00946
alpha (deg) | Cl | Cd | Cm | Cl/Cd
-20 | -0.3625 | 0.21368 | -0.0702 | -1.6965
-19.5 | -0.343 | 0.20647 | -0.0746 | -1.6613
-19 | -0.3323 | 0.19693 | -0.0801 | -1.6874
-18.5 | -0.3051 | 0.19167 | -0.0831 | -1.5918
-18 | -0.2904 | 0.1834 | -0.0881 | -1.5834
-17.5 | -0.2799 | 0.17438 | -0.0934 | -1.6051
-17 | -0.2523 | 0.16881 | -0.0959 | -1.4946
-16.5 | -0.2309 | 0.16255 | -0.0998 | -1.4205
-16 | -0.2268 | 0.15239 | -0.106 | -1.4883
-15 | -0.191 | 0.138 | -0.1132 | -1.3841
-14.5 | -0.1714 | 0.13173 | -0.1166 | -1.3011
-14 | -0.1578 | 0.12438 | -0.1206 | -1.2687
-13.5 | -0.161 | 0.11266 | -0.1274 | -1.4291
-13 | -0.1563 | 0.10332 | -0.1322 | -1.5128
-12 | -0.1828 | 0.08036 | -0.1427 | -2.2748
-11.5 | -0.2205 | 0.06387 | -0.1527 | -3.4523
-11 | -0.2586 | 0.05166 | -0.1604 | -5.0058
-10.5 | -0.2937 | 0.04303 | -0.1626 | -6.8255
-10 | -0.325 | 0.0363 | -0.1609 | -8.9532
-9.5 | -0.3456 | 0.03099 | -0.1569 | -11.152
-9 | -0.356 | 0.02666 | -0.1517 | -13.3533
-8.5 | -0.3438 | 0.02325 | -0.1468 | -14.7871
-8 | -0.3117 | 0.02057 | -0.1429 | -15.1531
-7.5 | -0.2647 | 0.01861 | -0.1401 | -14.2235
-7 | -0.2146 | 0.01711 | -0.1376 | -12.5424
-6.5 | -0.1697 | 0.01587 | -0.1345 | -10.6931
-6 | -0.1257 | 0.01489 | -0.1314 | -8.4419
-5.5 | -0.0938 | 0.01361 | -0.1267 | -6.892
-5 | -0.0547 | 0.01274 | -0.123 | -4.2936
-4.5 | -0.0144 | 0.0121 | -0.1193 | -1.1901
-4 | 0.0147 | 0.01156 | -0.1133 | 1.2716
-3.5 | 0.0557 | 0.01121 | -0.1092 | 4.9688
-3 | 0.0879 | 0.01045 | -0.104 | 8.4115
-2.5 | 0.0958 | 0.00849 | -0.0953 | 11.2839
-2 | 0.1414 | 0.00781 | -0.0922 | 18.105
-1.5 | 0.2097 | 0.00821 | -0.0928 | 25.542
-1 | 0.2785 | 0.00864 | -0.0936 | 32.2338
-0.5 | 0.3444 | 0.00909 | -0.0938 | 37.8878
0 | 0.4072 | 0.00932 | -0.094 | 43.691
0.5 | 0.4684 | 0.00942 | -0.0939 | 49.724
1 | 0.5311 | 0.00947 | -0.094 | 56.0824
1.5 | 0.5999 | 0.00946 | -0.0951 | 63.4144
2 | 0.674 | 0.0095 | -0.0972 | 70.9474
2.5 | 0.726 | 0.00965 | -0.095 | 75.2332
3 | 0.787 | 0.00958 | -0.0941 | 82.1503
3.5 | 0.8519 | 0.00937 | -0.0937 | 90.9178
4 | 0.9085 | 0.00902 | -0.0913 | 100.7206
4.5 | 0.9226 | 0.00918 | -0.081 | 100.5011
5 | 0.9336 | 0.00979 | -0.0708 | 95.3626
5.5 | 0.9227 | 0.01138 | -0.0577 | 81.0808
6.5 | 0.8376 | 0.01896 | -0.027 | 44.1772
7 | 0.8208 | 0.02268 | -0.0173 | 36.1905
7.5 | 0.8121 | 0.02636 | -0.0093 | 30.808
8 | 0.8097 | 0.03011 | -0.0027 | 26.8914
8.5 | 0.8411 | 0.03235 | 0.0006 | 26
9 | 0.8729 | 0.03474 | 0.0038 | 25.1267
9.5 | 0.9042 | 0.03733 | 0.0068 | 24.2218
10 | 0.9308 | 0.04038 | 0.0099 | 23.051
10.5 | 0.9504 | 0.04413 | 0.0131 | 21.5364
11 | 0.9709 | 0.04802 | 0.016 | 20.2187
11.5 | 0.9906 | 0.05217 | 0.0186 | 18.9879
12 | 1.0075 | 0.05675 | 0.021 | 17.7533
12.5 | 1.019 | 0.06211 | 0.023 | 16.4064
13 | 1.0299 | 0.06806 | 0.0244 | 15.1322
13.5 | 1.0257 | 0.07598 | 0.0244 | 13.4996
14 | 1.0087 | 0.08604 | 0.0224 | 11.7236
14.5 | 0.9851 | 0.09773 | 0.018 | 10.0798
15 | 0.9579 | 0.11087 | 0.0113 | 8.6398
15.5 | 0.9299 | 0.12517 | 0.0027 | 7.4291
16 | 0.9035 | 0.14023 | -0.007 | 6.443
16.5 | 0.8824 | 0.1553 | -0.0167 | 5.6819
17.5 | 0.835 | 0.19048 | -0.037 | 4.3837
18 | 0.8352 | 0.20344 | -0.044 | 4.1054

## 49. Re 2M Mach 0.00 (1)
BIGFOIL.COM POLAR EXPORT
NACA66-418 a=0.8
NACA66-418 a=0.8 |  |  |  | Cl Max: | 1.56 | at alpha= | 13 | deg
JavaFoil+Calcfoil stall+Eppler ext transition |  |  |  | L/D Max: | 172.708 | at alpha= | 4.5 | deg
Re: | 2000000 |  |  | Cd Min: | 0.00473 | at alpha= | -2 | deg
Mach: | 0 |  |  | Cl=0 at alpha= | -3.25 | deg
|  |  |  | @ Cl=0.1, Cd= | 0.0070411
|  |  |  | @ Cl=0.4, Cd= | 0.004867
|  |  |  | @ Cl=0.6, Cd= | 0.0050307
alpha (deg) | Cl | Cd | Cm | Cl/Cd
-18 | -0.89 | 0.13556 | -0.017 | -6.567
-17.5 | -0.897 | 0.12939 | -0.018 | -6.935
-17 | -0.902 | 0.12252 | -0.019 | -7.362
-16.5 | -0.901 | 0.11681 | -0.02 | -7.717
-16 | -0.896 | 0.11045 | -0.021 | -8.109
-15.5 | -0.884 | 0.10625 | -0.021 | -8.323
-15 | -0.873 | 0.10042 | -0.022 | -8.691
-14.5 | -0.862 | 0.09294 | -0.025 | -9.274
-14 | -0.849 | 0.08528 | -0.027 | -9.953
-13.5 | -0.882 | 0.05078 | -0.038 | -17.375
-13 | -0.942 | 0.02036 | -0.046 | -46.254
-12.5 | -0.918 | 0.01854 | -0.047 | -49.493
-12 | -0.888 | 0.01731 | -0.048 | -51.313
-11.5 | -0.856 | 0.01624 | -0.05 | -52.681
-11 | -0.82 | 0.01533 | -0.051 | -53.515
-10.5 | -0.782 | 0.01441 | -0.053 | -54.293
-10 | -0.741 | 0.01378 | -0.054 | -53.733
-9.5 | -0.697 | 0.01305 | -0.056 | -53.376
-9 | -0.65 | 0.01245 | -0.057 | -52.219
-8.5 | -0.602 | 0.01183 | -0.059 | -50.832
-8 | -0.551 | 0.01133 | -0.06 | -48.625
-7.5 | -0.498 | 0.01082 | -0.061 | -46.046
-7 | -0.444 | 0.01038 | -0.063 | -42.725
-6.5 | -0.388 | 0.00998 | -0.064 | -38.852
-6 | -0.331 | 0.00971 | -0.066 | -34.063
-5.5 | -0.272 | 0.00935 | -0.067 | -29.114
-5 | -0.213 | 0.00907 | -0.069 | -23.482
-4.5 | -0.153 | 0.00885 | -0.07 | -17.295
-4 | -0.092 | 0.00863 | -0.072 | -10.685
-3.5 | -0.031 | 0.00785 | -0.073 | -3.944
-3 | 0.031 | 0.00761 | -0.074 | 4.043
-2.5 | 0.093 | 0.00733 | -0.076 | 12.67
-2 | 0.156 | 0.00473 | -0.077 | 32.982
-1.5 | 0.218 | 0.00473 | -0.078 | 46.171
-1 | 0.281 | 0.00473 | -0.08 | 59.422
-0.5 | 0.343 | 0.00478 | -0.081 | 71.773
0 | 0.402 | 0.00487 | -0.082 | 82.652
0.5 | 0.464 | 0.00489 | -0.083 | 94.92
1 | 0.525 | 0.00495 | -0.085 | 106.072
1.5 | 0.587 | 0.00502 | -0.086 | 116.955
2 | 0.648 | 0.00507 | -0.087 | 127.896
2.5 | 0.709 | 0.00514 | -0.088 | 138.002
3 | 0.77 | 0.00522 | -0.09 | 147.541
3.5 | 0.826 | 0.00526 | -0.091 | 157.104
4 | 0.884 | 0.00536 | -0.092 | 164.816
4.5 | 0.942 | 0.00545 | -0.093 | 172.708
5 | 0.989 | 0.01333 | -0.094 | 74.204
5.5 | 1.045 | 0.01389 | -0.095 | 75.173
6 | 1.099 | 0.01445 | -0.096 | 76.03
6.5 | 1.151 | 0.01498 | -0.097 | 76.827
7 | 1.2 | 0.01559 | -0.098 | 76.984
7.5 | 1.247 | 0.0162 | -0.099 | 77.014
8 | 1.292 | 0.01683 | -0.1 | 76.795
8.5 | 1.334 | 0.01758 | -0.102 | 75.903
9 | 1.374 | 0.01829 | -0.103 | 75.116
9.5 | 1.41 | 0.01901 | -0.104 | 74.192
10 | 1.443 | 0.01991 | -0.105 | 72.466
10.5 | 1.472 | 0.02075 | -0.106 | 70.928
11 | 1.497 | 0.02181 | -0.107 | 68.643
11.5 | 1.519 | 0.02279 | -0.108 | 66.669
12 | 1.537 | 0.02386 | -0.109 | 64.413
12.5 | 1.55 | 0.02497 | -0.11 | 62.086
13 | 1.56 | 0.02609 | -0.111 | 59.771
13.5 | 1.56 | 0.0273 | -0.112 | 57.134
14 | 1.556 | 0.02862 | -0.113 | 54.36
14.5 | 1.547 | 0.03015 | -0.113 | 51.308
15 | 1.534 | 0.03169 | -0.114 | 48.415
15.5 | 1.516 | 0.0337 | -0.115 | 44.991
16 | 1.495 | 0.03547 | -0.116 | 42.144
16.5 | 1.469 | 0.03772 | -0.116 | 38.953
17 | 1.439 | 0.04054 | -0.116 | 35.506
17.5 | 1.401 | 0.04564 | -0.116 | 30.69
18 | 1.365 | 0.04889 | -0.116 | 27.931

## 50. Re 2M Mach 0.00 (2)
BIGFOIL.COM POLAR EXPORT
NACA66-418 a=0.8
NACA66-418 a=0.8 |  |  |  | Cl Max: | 1.4339 | at alpha= | 20 | deg
XFOIL ncrit=9 |  |  |  | L/D Max: | 152.385 | at alpha= | 4 | deg
Re: | 2000000 |  |  | Cd Min: | 0.08899 | at alpha= | -20 | deg
Mach: | 0 |  |  | Cl=0 at alpha= | -3.5562 | deg
|  |  |  | @ Cl=0.1, Cd= | 0.0058217
|  |  |  | @ Cl=0.4, Cd= | 0.0053917
|  |  |  | @ Cl=0.6, Cd= | 0.0054124
alpha (deg) | Cl | Cd | Cm | Cl/Cd
-20 | -0.8072 | 0.08899 | -0.1034 | -9.0707
-19.5 | -0.8585 | 0.07311 | -0.113 | -11.7426
-19 | -0.8968 | 0.06101 | -0.1195 | -14.6992
-18.5 | -0.8962 | 0.05499 | -0.1224 | -16.2975
-18 | -0.9048 | 0.04858 | -0.1245 | -18.6249
-17.5 | -0.9002 | 0.04406 | -0.1255 | -20.4312
-17 | -0.9017 | 0.03949 | -0.1253 | -22.8336
-16.5 | -0.8957 | 0.03586 | -0.1246 | -24.9777
-16 | -0.8812 | 0.03324 | -0.1236 | -26.5102
-15.5 | -0.8644 | 0.031 | -0.1223 | -27.8839
-15 | -0.8662 | 0.02697 | -0.1193 | -32.1172
-14.5 | -0.8513 | 0.02458 | -0.1169 | -34.6338
-14 | -0.8305 | 0.02262 | -0.1147 | -36.7153
-13.5 | -0.8033 | 0.02124 | -0.1129 | -37.8202
-13 | -0.7738 | 0.01993 | -0.1111 | -38.8259
-12.5 | -0.7424 | 0.01884 | -0.1093 | -39.4055
-12 | -0.7103 | 0.01769 | -0.1075 | -40.1526
-11.5 | -0.6772 | 0.01668 | -0.1055 | -40.5995
-11 | -0.6416 | 0.01577 | -0.1039 | -40.6848
-10.5 | -0.6063 | 0.01489 | -0.102 | -40.7186
-9.5 | -0.5277 | 0.01362 | -0.099 | -38.7445
-9 | -0.5022 | 0.01239 | -0.0952 | -40.5327
-8.5 | -0.4698 | 0.01162 | -0.0921 | -40.4303
-7.5 | -0.3934 | 0.01076 | -0.0873 | -36.5613
-7 | -0.3473 | 0.01036 | -0.0863 | -33.5232
-6.5 | -0.2993 | 0.01 | -0.0856 | -29.93
-6 | -0.2526 | 0.00954 | -0.0847 | -26.478
-5.5 | -0.2031 | 0.00921 | -0.0843 | -22.0521
-5 | -0.1516 | 0.00896 | -0.0842 | -16.9196
-4.5 | -0.0998 | 0.00867 | -0.0842 | -11.511
-4 | -0.0466 | 0.00841 | -0.0844 | -5.541
-3.5 | 0.0059 | 0.00809 | -0.0845 | 0.7293
-3 | 0.0483 | 0.00712 | -0.083 | 6.7837
-2.5 | 0.091 | 0.00602 | -0.0818 | 15.1163
-2 | 0.1373 | 0.005 | -0.0811 | 27.46
-1.5 | 0.1961 | 0.00504 | -0.0822 | 38.9087
-1 | 0.2553 | 0.00511 | -0.0834 | 49.9609
-0.5 | 0.3149 | 0.00525 | -0.0847 | 59.981
0 | 0.3743 | 0.00537 | -0.086 | 69.702
0.5 | 0.4335 | 0.00542 | -0.0872 | 79.9815
1 | 0.4922 | 0.00541 | -0.0883 | 90.9797
1.5 | 0.5505 | 0.00537 | -0.0894 | 102.514
2 | 0.6089 | 0.00542 | -0.0905 | 112.3432
2.5 | 0.6665 | 0.0054 | -0.0915 | 123.4259
3 | 0.7222 | 0.00537 | -0.092 | 134.4879
3.5 | 0.7781 | 0.0054 | -0.0926 | 144.0926
4 | 0.8305 | 0.00545 | -0.0924 | 152.3853
4.5 | 0.8656 | 0.00584 | -0.0887 | 148.2192
5 | 0.8365 | 0.00725 | -0.0723 | 115.3793
5.5 | 0.8203 | 0.00907 | -0.0597 | 90.441
6 | 0.8162 | 0.01088 | -0.0502 | 75.0184
6.5 | 0.8178 | 0.01276 | -0.0422 | 64.0909
7 | 0.8248 | 0.01466 | -0.0355 | 56.2619
7.5 | 0.8343 | 0.01666 | -0.0295 | 50.078
8 | 0.8534 | 0.01841 | -0.0252 | 46.3552
8.5 | 0.8886 | 0.01947 | -0.0233 | 45.6394
9 | 0.9222 | 0.02061 | -0.0212 | 44.7453
9.5 | 0.9594 | 0.02159 | -0.0197 | 44.4372
10 | 0.993 | 0.02281 | -0.0179 | 43.5335
10.5 | 1.0272 | 0.02405 | -0.0162 | 42.711
11 | 1.061 | 0.02532 | -0.0146 | 41.9036
11.5 | 1.0945 | 0.02663 | -0.013 | 41.1003
12 | 1.1217 | 0.0284 | -0.0109 | 39.4965
12.5 | 1.1547 | 0.02983 | -0.0095 | 38.7094
13 | 1.1848 | 0.03147 | -0.008 | 37.6486
13.5 | 1.2149 | 0.03318 | -0.0066 | 36.6154
14 | 1.2424 | 0.0351 | -0.005 | 35.396
14.5 | 1.2657 | 0.03738 | -0.0033 | 33.8604
15 | 1.2835 | 0.04017 | -0.0012 | 31.9517
15.5 | 1.3089 | 0.04239 | 0 | 30.8776
16 | 1.3326 | 0.04458 | 0.0015 | 29.8923
17.5 | 1.4002 | 0.05357 | 0.0025 | 26.1378
18 | 1.411 | 0.05769 | 0.0033 | 24.4583
18.5 | 1.4173 | 0.06247 | 0.0039 | 22.6877
19 | 1.4128 | 0.06867 | 0.0043 | 20.5738
19.5 | 1.4248 | 0.07323 | 0.0038 | 19.4565
20 | 1.4339 | 0.07831 | 0.003 | 18.3106

## 51. Re 2M Mach 0.10 (1)
BIGFOIL.COM POLAR EXPORT
NACA66-418 a=0.8
NACA66-418 a=0.8 |  |  |  | Cl Max: | 1.549 | at alpha= | 13 | deg
JavaFoil+Calcfoil stall+Eppler ext transition |  |  |  | L/D Max: | 172.601 | at alpha= | 4.5 | deg
Re: | 2000000 |  |  | Cd Min: | 0.00472 | at alpha= | -2 | deg
Mach: | 0.1 |  |  | Cl=0 at alpha= | -3.25 | deg
|  |  |  | @ Cl=0.1, Cd= | 0.0070713
|  |  |  | @ Cl=0.4, Cd= | 0.0048639
|  |  |  | @ Cl=0.6, Cd= | 0.0050331
alpha (deg) | Cl | Cd | Cm | Cl/Cd
-18 | -0.862 | 0.13934 | -0.018 | -6.189
-17.5 | -0.872 | 0.13141 | -0.018 | -6.636
-17 | -0.88 | 0.12392 | -0.019 | -7.102
-16.5 | -0.883 | 0.11864 | -0.02 | -7.439
-16 | -0.878 | 0.11162 | -0.021 | -7.871
-15.5 | -0.871 | 0.10818 | -0.021 | -8.048
-15 | -0.861 | 0.10176 | -0.022 | -8.462
-14.5 | -0.849 | 0.09642 | -0.023 | -8.807
-14 | -0.84 | 0.08703 | -0.027 | -9.65
-13.5 | -0.825 | 0.08053 | -0.028 | -10.24
-13 | -0.93 | 0.02198 | -0.045 | -42.329
-12.5 | -0.912 | 0.01908 | -0.047 | -47.815
-12 | -0.885 | 0.01755 | -0.049 | -50.455
-11.5 | -0.854 | 0.01658 | -0.05 | -51.487
-11 | -0.819 | 0.01551 | -0.052 | -52.812
-10.5 | -0.782 | 0.0146 | -0.053 | -53.539
-10 | -0.741 | 0.01393 | -0.054 | -53.205
-9.5 | -0.698 | 0.0132 | -0.056 | -52.853
-9 | -0.652 | 0.01254 | -0.057 | -51.95
-8.5 | -0.603 | 0.01196 | -0.059 | -50.409
-8 | -0.552 | 0.01139 | -0.06 | -48.493
-7.5 | -0.5 | 0.01092 | -0.062 | -45.744
-7 | -0.445 | 0.01047 | -0.063 | -42.515
-6.5 | -0.389 | 0.01002 | -0.065 | -38.851
-6 | -0.332 | 0.00974 | -0.066 | -34.075
-5.5 | -0.273 | 0.00941 | -0.068 | -29.055
-5 | -0.214 | 0.00915 | -0.069 | -23.392
-4.5 | -0.154 | 0.00886 | -0.07 | -17.336
-4 | -0.093 | 0.00833 | -0.072 | -11.122
-3.5 | -0.031 | 0.00787 | -0.073 | -3.952
-3 | 0.031 | 0.00763 | -0.074 | 4.052
-2.5 | 0.093 | 0.00736 | -0.076 | 12.683
-2 | 0.157 | 0.00472 | -0.077 | 33.201
-1.5 | 0.22 | 0.00472 | -0.079 | 46.473
-1 | 0.282 | 0.00476 | -0.08 | 59.244
-0.5 | 0.345 | 0.00478 | -0.081 | 72.225
0 | 0.404 | 0.00487 | -0.083 | 83.077
0.5 | 0.466 | 0.00492 | -0.084 | 94.708
1 | 0.528 | 0.00495 | -0.085 | 106.583
1.5 | 0.59 | 0.00502 | -0.086 | 117.469
2 | 0.651 | 0.0051 | -0.088 | 127.724
2.5 | 0.712 | 0.00514 | -0.089 | 138.552
3 | 0.774 | 0.00523 | -0.09 | 147.992
3.5 | 0.83 | 0.0053 | -0.091 | 156.639
4 | 0.888 | 0.00541 | -0.093 | 164.239
4.5 | 0.946 | 0.00548 | -0.094 | 172.601
5 | 0.994 | 0.01344 | -0.094 | 73.968
5.5 | 1.049 | 0.014 | -0.095 | 74.951
6 | 1.103 | 0.01456 | -0.096 | 75.792
6.5 | 1.155 | 0.0151 | -0.097 | 76.509
7 | 1.205 | 0.0157 | -0.099 | 76.726
7.5 | 1.252 | 0.01635 | -0.1 | 76.604
8 | 1.297 | 0.01701 | -0.101 | 76.23
8.5 | 1.339 | 0.01774 | -0.102 | 75.446
9 | 1.377 | 0.01845 | -0.103 | 74.645
9.5 | 1.413 | 0.01923 | -0.104 | 73.486
10 | 1.445 | 0.02008 | -0.105 | 71.953
10.5 | 1.472 | 0.02102 | -0.106 | 70.037
11 | 1.496 | 0.02209 | -0.107 | 67.73
11.5 | 1.516 | 0.02313 | -0.108 | 65.556
12 | 1.532 | 0.02413 | -0.109 | 63.497
12.5 | 1.543 | 0.02524 | -0.11 | 61.142
13 | 1.549 | 0.02645 | -0.111 | 58.572
13.5 | 1.547 | 0.02782 | -0.112 | 55.614
14 | 1.539 | 0.02907 | -0.113 | 52.935
14.5 | 1.526 | 0.0308 | -0.114 | 49.56
15 | 1.508 | 0.03264 | -0.115 | 46.203
15.5 | 1.485 | 0.03476 | -0.115 | 42.719
16 | 1.459 | 0.03664 | -0.116 | 39.823
16.5 | 1.428 | 0.03915 | -0.116 | 36.491
17 | 1.39 | 0.04326 | -0.116 | 32.124
17.5 | 1.342 | 0.04971 | -0.115 | 27.002
18 | 1.153 | 0.12744 | -0.082 | 9.046

## 52. Re 2M Mach 0.10 (2)
BIGFOIL.COM POLAR EXPORT
NACA66-418 a=0.8
NACA66-418 a=0.8 |  |  |  | Cl Max: | 1.4187 | at alpha= | 20 | deg
XFOIL ncrit=9 |  |  |  | L/D Max: | 152.596 | at alpha= | 4 | deg
Re: | 2000000 |  |  | Cd Min: | 0.08237 | at alpha= | 20 | deg
Mach: | 0.1 |  |  | Cl=0 at alpha= | -3.5643 | deg
|  |  |  | @ Cl=0.1, Cd= | 0.0058974
|  |  |  | @ Cl=0.4, Cd= | 0.0054098
|  |  |  | @ Cl=0.6, Cd= | 0.0054474
alpha (deg) | Cl | Cd | Cm | Cl/Cd
-19 | -0.8107 | 0.07465 | -0.1143 | -10.86
-18.5 | -0.8389 | 0.0636 | -0.1207 | -13.1903
-18 | -0.8582 | 0.05489 | -0.1247 | -15.6349
-17.5 | -0.8627 | 0.0488 | -0.1269 | -17.6783
-17 | -0.8734 | 0.04285 | -0.1276 | -20.3827
-16.5 | -0.8738 | 0.03839 | -0.1273 | -22.7611
-16 | -0.8631 | 0.03527 | -0.1265 | -24.4712
-15.5 | -0.85 | 0.0326 | -0.1252 | -26.0736
-15 | -0.8477 | 0.02897 | -0.1228 | -29.2613
-14.5 | -0.8414 | 0.02579 | -0.1199 | -32.625
-14 | -0.8239 | 0.0235 | -0.1175 | -35.0596
-13.5 | -0.7985 | 0.02193 | -0.1154 | -36.4113
-13 | -0.7698 | 0.02054 | -0.1135 | -37.4781
-12.5 | -0.7389 | 0.01935 | -0.1116 | -38.186
-12 | -0.7073 | 0.01813 | -0.1097 | -39.0127
-11 | -0.6391 | 0.0161 | -0.1059 | -39.6957
-10.5 | -0.6039 | 0.01516 | -0.104 | -39.8351
-10 | -0.5647 | 0.01452 | -0.1024 | -38.8912
-9.5 | -0.5255 | 0.01381 | -0.1008 | -38.0521
-9 | -0.4976 | 0.01263 | -0.0973 | -39.3983
-8.5 | -0.4663 | 0.01177 | -0.0941 | -39.6177
-8 | -0.4315 | 0.01126 | -0.091 | -38.3215
-7.5 | -0.3923 | 0.01083 | -0.0887 | -36.2235
-7 | -0.3467 | 0.01042 | -0.0875 | -33.2726
-6.5 | -0.2991 | 0.01004 | -0.0867 | -29.7908
-6 | -0.2521 | 0.00961 | -0.0857 | -26.2331
-5.5 | -0.203 | 0.00925 | -0.0851 | -21.9459
-5 | -0.1515 | 0.00901 | -0.0849 | -16.8147
-4.5 | -0.0993 | 0.0087 | -0.0849 | -11.4138
-4 | -0.0461 | 0.00843 | -0.085 | -5.4686
-3.5 | 0.0068 | 0.00812 | -0.0851 | 0.83744
-3 | 0.0494 | 0.00717 | -0.0836 | 6.8898
-2.5 | 0.0922 | 0.00608 | -0.0824 | 15.1645
-2 | 0.1379 | 0.00501 | -0.0815 | 27.525
-1.5 | 0.1971 | 0.00505 | -0.0826 | 39.0297
-1 | 0.2567 | 0.00514 | -0.0838 | 49.9416
-0.5 | 0.3167 | 0.00528 | -0.0852 | 59.9811
0 | 0.3764 | 0.00539 | -0.0864 | 69.833
0.5 | 0.4359 | 0.00544 | -0.0876 | 80.1287
1 | 0.4949 | 0.00543 | -0.0888 | 91.1418
1.5 | 0.5536 | 0.0054 | -0.0899 | 102.5185
2 | 0.6124 | 0.00546 | -0.091 | 112.1612
2.5 | 0.6702 | 0.00542 | -0.0919 | 123.6531
3 | 0.7261 | 0.0054 | -0.0924 | 134.463
3.5 | 0.7823 | 0.00542 | -0.093 | 144.3358
4 | 0.8347 | 0.00547 | -0.0927 | 152.596
4.5 | 0.8683 | 0.00587 | -0.0886 | 147.9216
5 | 0.8374 | 0.00732 | -0.0718 | 114.3989
5.5 | 0.8203 | 0.00919 | -0.0591 | 89.2601
6 | 0.815 | 0.01107 | -0.0494 | 73.6224
6.5 | 0.8166 | 0.01297 | -0.0413 | 62.9607
7 | 0.8237 | 0.0149 | -0.0346 | 55.2819
7.5 | 0.8327 | 0.01696 | -0.0286 | 49.0979
8 | 0.8529 | 0.01868 | -0.0245 | 45.6585
8.5 | 0.8878 | 0.01979 | -0.0224 | 44.861
9 | 0.922 | 0.02093 | -0.0204 | 44.0516
9.5 | 0.959 | 0.02196 | -0.0188 | 43.6703
10 | 0.9929 | 0.02321 | -0.017 | 42.779
10.5 | 1.0272 | 0.02447 | -0.0153 | 41.9779
11 | 1.0613 | 0.02578 | -0.0136 | 41.1676
11.5 | 1.0945 | 0.02714 | -0.012 | 40.3279
12 | 1.1215 | 0.02898 | -0.0098 | 38.6991
12.5 | 1.155 | 0.03043 | -0.0084 | 37.956
13 | 1.1848 | 0.03215 | -0.0068 | 36.8523
13.5 | 1.2145 | 0.03395 | -0.0052 | 35.7732
14 | 1.2414 | 0.03597 | -0.0036 | 34.5121
14.5 | 1.2589 | 0.03879 | -0.0014 | 32.4542
15 | 1.2829 | 0.04117 | 0.0002 | 31.161
15.5 | 1.3072 | 0.04359 | 0.0015 | 29.9885
16 | 1.3295 | 0.04608 | 0.003 | 28.852
17 | 1.3761 | 0.0522 | 0.0034 | 26.3621
17.5 | 1.3931 | 0.0557 | 0.0042 | 25.0108
18 | 1.3999 | 0.06041 | 0.005 | 23.1733
18.5 | 1.3995 | 0.06613 | 0.0055 | 21.1629
19 | 1.4031 | 0.07165 | 0.0054 | 19.5827
19.5 | 1.4127 | 0.07671 | 0.0048 | 18.4161
20 | 1.4187 | 0.08237 | 0.0037 | 17.2235

## 53. Re 2M Mach 0.25 (1)
BIGFOIL.COM POLAR EXPORT
NACA66-418 a=0.8
NACA66-418 a=0.8 |  |  |  | Cl Max: | 1.484 | at alpha= | 11.5 | deg
JavaFoil+Calcfoil stall+Eppler ext transition |  |  |  | L/D Max: | 164.395 | at alpha= | 4 | deg
Re: | 2000000 |  |  | Cd Min: | 0.00476 | at alpha= | -2 | deg
Mach: | 0.25 |  |  | Cl=0 at alpha= | -3.25 | deg
|  |  |  | @ Cl=0.1, Cd= | 0.0078194
|  |  |  | @ Cl=0.4, Cd= | 0.0049303
|  |  |  | @ Cl=0.6, Cd= | 0.0051136
alpha (deg) | Cl | Cd | Cm | Cl/Cd
-16.5 | -0.721 | 0.13081 | -0.018 | -5.509
-16 | -0.738 | 0.12274 | -0.019 | -6.016
-15.5 | -0.752 | 0.11397 | -0.02 | -6.598
-15 | -0.761 | 0.1072 | -0.021 | -7.101
-14.5 | -0.766 | 0.10223 | -0.022 | -7.494
-14 | -0.766 | 0.09597 | -0.022 | -7.984
-13.5 | -0.763 | 0.09042 | -0.024 | -8.436
-13 | -0.755 | 0.08413 | -0.025 | -8.973
-12.5 | -0.742 | 0.07901 | -0.026 | -9.393
-12 | -0.736 | 0.0681 | -0.033 | -10.808
-11.5 | -0.833 | 0.01815 | -0.051 | -45.92
-11 | -0.805 | 0.0173 | -0.053 | -46.52
-10.5 | -0.776 | 0.01571 | -0.054 | -49.378
-10 | -0.74 | 0.01481 | -0.056 | -49.949
-9.5 | -0.7 | 0.01402 | -0.057 | -49.907
-9 | -0.657 | 0.01318 | -0.059 | -49.83
-8.5 | -0.61 | 0.0126 | -0.06 | -48.418
-8 | -0.56 | 0.01193 | -0.062 | -46.989
-7.5 | -0.508 | 0.01137 | -0.063 | -44.703
-7 | -0.454 | 0.01083 | -0.065 | -41.903
-6.5 | -0.397 | 0.01041 | -0.066 | -38.159
-6 | -0.339 | 0.01004 | -0.068 | -33.777
-5.5 | -0.28 | 0.00969 | -0.069 | -28.874
-5 | -0.219 | 0.00938 | -0.071 | -23.346
-4.5 | -0.157 | 0.00859 | -0.072 | -18.31
-4 | -0.095 | 0.0087 | -0.073 | -10.917
-3.5 | -0.032 | 0.00845 | -0.075 | -3.771
-3 | 0.032 | 0.00821 | -0.076 | 3.861
-2.5 | 0.096 | 0.00802 | -0.078 | 11.93
-2 | 0.161 | 0.00476 | -0.079 | 33.834
-1.5 | 0.226 | 0.00481 | -0.081 | 46.904
-1 | 0.29 | 0.00482 | -0.082 | 60.225
-0.5 | 0.354 | 0.00487 | -0.083 | 72.75
0 | 0.415 | 0.00495 | -0.085 | 83.902
0.5 | 0.478 | 0.005 | -0.086 | 95.621
1 | 0.542 | 0.00504 | -0.087 | 107.413
1.5 | 0.605 | 0.00512 | -0.089 | 118.257
2 | 0.668 | 0.00517 | -0.09 | 129.137
2.5 | 0.731 | 0.00526 | -0.091 | 138.929
3 | 0.794 | 0.00534 | -0.092 | 148.569
3.5 | 0.851 | 0.00541 | -0.094 | 157.355
4 | 0.911 | 0.00554 | -0.095 | 164.395
4.5 | 0.961 | 0.01337 | -0.095 | 71.914
5 | 1.019 | 0.01397 | -0.096 | 72.909
5.5 | 1.075 | 0.0146 | -0.098 | 73.609
6 | 1.13 | 0.01522 | -0.099 | 74.229
6.5 | 1.181 | 0.01579 | -0.1 | 74.833
7 | 1.23 | 0.01648 | -0.101 | 74.647
7.5 | 1.276 | 0.01721 | -0.102 | 74.171
8 | 1.319 | 0.01796 | -0.104 | 73.422
8.5 | 1.358 | 0.01873 | -0.105 | 72.489
9 | 1.392 | 0.01954 | -0.106 | 71.242
9.5 | 1.422 | 0.02049 | -0.107 | 69.405
10 | 1.446 | 0.0215 | -0.108 | 67.261
10.5 | 1.465 | 0.02268 | -0.109 | 64.607
11 | 1.478 | 0.02381 | -0.11 | 62.055
11.5 | 1.484 | 0.02507 | -0.111 | 59.188
12 | 1.483 | 0.02639 | -0.112 | 56.218
12.5 | 1.476 | 0.02792 | -0.113 | 52.877
13 | 1.461 | 0.02928 | -0.114 | 49.884
13.5 | 1.43 | 0.03104 | -0.115 | 46.081
14 | 1.39 | 0.03318 | -0.116 | 41.894
14.5 | 1.339 | 0.03602 | -0.116 | 37.179
15 | 1.099 | 0.10576 | -0.072 | 10.391
15.5 | 1.04 | 0.11726 | -0.063 | 8.867
16 | 0.983 | 0.12558 | -0.06 | 7.826
16.5 | 0.922 | 0.13481 | -0.059 | 6.838

## 54. Re 2M Mach 0.25 (2)
BIGFOIL.COM POLAR EXPORT
NACA66-418 a=0.8
NACA66-418 a=0.8 |  |  |  | Cl Max: | 1.3257 | at alpha= | 17.5 | deg
XFOIL ncrit=9 |  |  |  | L/D Max: | 153.018 | at alpha= | 4 | deg
Re: | 2000000 |  |  | Cd Min: | 0.17739 | at alpha= | -19 | deg
Mach: | 0.25 |  |  | Cl=0 at alpha= | -3.6057 | deg
|  |  |  | @ Cl=0.1, Cd= | 0.0063299
|  |  |  | @ Cl=0.4, Cd= | 0.0054943
|  |  |  | @ Cl=0.6, Cd= | 0.0055795
alpha (deg) | Cl | Cd | Cm | Cl/Cd
-19 | -0.3526 | 0.17739 | -0.0713 | -1.9877
-18.5 | -0.3467 | 0.16805 | -0.0759 | -2.0631
-18 | -0.3242 | 0.16394 | -0.0793 | -1.9776
-17.5 | -0.3066 | 0.15827 | -0.0831 | -1.9372
-17 | -0.3011 | 0.14906 | -0.0876 | -2.02
-16.5 | -0.6222 | 0.07248 | -0.1239 | -8.5844
-16 | -0.6593 | 0.05967 | -0.1317 | -11.0491
-15.5 | -0.6898 | 0.04985 | -0.1361 | -13.8375
-15 | -0.7103 | 0.0427 | -0.1374 | -16.6347
-14.5 | -0.7351 | 0.03628 | -0.1362 | -20.2619
-14 | -0.7521 | 0.03104 | -0.1334 | -24.23
-13.5 | -0.751 | 0.02741 | -0.1303 | -27.3988
-13 | -0.7347 | 0.02498 | -0.1275 | -29.4115
-12.5 | -0.7131 | 0.0229 | -0.1248 | -31.1397
-12 | -0.687 | 0.02108 | -0.1221 | -32.5901
-11.5 | -0.6567 | 0.01955 | -0.1195 | -33.5908
-11 | -0.6235 | 0.01817 | -0.1171 | -34.3148
-10.5 | -0.5897 | 0.0169 | -0.1146 | -34.8935
-10 | -0.5522 | 0.01588 | -0.1124 | -34.7733
-9.5 | -0.513 | 0.01497 | -0.1104 | -34.2685
-9 | -0.475 | 0.01405 | -0.1081 | -33.8078
-8.5 | -0.4472 | 0.01277 | -0.1043 | -35.0196
-8 | -0.4119 | 0.01191 | -0.1013 | -34.5844
-7.5 | -0.3738 | 0.01126 | -0.0985 | -33.1972
-7 | -0.3375 | 0.01078 | -0.0951 | -31.308
-6.5 | -0.295 | 0.01035 | -0.0928 | -28.5024
-6 | -0.2469 | 0.01 | -0.0915 | -24.69
-5.5 | -0.201 | 0.00952 | -0.0899 | -21.1134
-5 | -0.1493 | 0.00919 | -0.0893 | -16.2459
-4.5 | -0.0958 | 0.00891 | -0.089 | -10.752
-4 | -0.0429 | 0.00857 | -0.0887 | -5.0058
-3.5 | 0.0115 | 0.0083 | -0.0887 | 1.3855
-3 | 0.0572 | 0.00753 | -0.0873 | 7.5963
-2.5 | 0.0983 | 0.00638 | -0.0854 | 15.4075
-2 | 0.1414 | 0.00511 | -0.0839 | 27.6712
-1.5 | 0.2024 | 0.00516 | -0.085 | 39.2248
-1 | 0.2642 | 0.00528 | -0.0863 | 50.0379
-0.5 | 0.3263 | 0.00544 | -0.0877 | 59.9816
0 | 0.3874 | 0.00548 | -0.0888 | 70.6934
0.5 | 0.4489 | 0.00555 | -0.0901 | 80.8829
1 | 0.5099 | 0.00555 | -0.0913 | 91.8739
1.5 | 0.5704 | 0.00556 | -0.0924 | 102.5899
2 | 0.6311 | 0.0056 | -0.0935 | 112.6964
2.5 | 0.6905 | 0.00556 | -0.0943 | 124.1906
3 | 0.7475 | 0.00554 | -0.0946 | 134.9278
3.5 | 0.8048 | 0.00554 | -0.0949 | 145.2708
4 | 0.8569 | 0.0056 | -0.0941 | 153.0179
4.5 | 0.8792 | 0.006 | -0.0871 | 146.5333
5 | 0.8427 | 0.00771 | -0.0693 | 109.2996
5.5 | 0.8212 | 0.00985 | -0.0559 | 83.3706
6 | 0.8106 | 0.01208 | -0.0453 | 67.1026
6.5 | 0.8111 | 0.01417 | -0.0371 | 57.2406
7.5 | 0.8239 | 0.01865 | -0.024 | 44.1769
8 | 0.8496 | 0.02029 | -0.0204 | 41.8728
8.5 | 0.8854 | 0.02152 | -0.0182 | 41.1431
9.5 | 0.9584 | 0.024 | -0.0143 | 39.9333
10 | 0.9913 | 0.02549 | -0.012 | 38.8898
10.5 | 1.0275 | 0.02686 | -0.0102 | 38.2539
11 | 1.062 | 0.02839 | -0.0083 | 37.4075
11.5 | 1.0904 | 0.03032 | -0.0059 | 35.9631
12 | 1.1227 | 0.03208 | -0.004 | 34.9969
12.5 | 1.1534 | 0.03404 | -0.0021 | 33.8837
13 | 1.1823 | 0.03616 | -0.0001 | 32.6963
13.5 | 1.2081 | 0.03858 | 0.0019 | 31.3142
14 | 1.2215 | 0.04212 | 0.0046 | 29.0005
14.5 | 1.247 | 0.04476 | 0.0062 | 27.8597
15 | 1.268 | 0.04794 | 0.0078 | 26.4497
15.5 | 1.2867 | 0.05142 | 0.0094 | 25.0233
16 | 1.3023 | 0.0553 | 0.0107 | 23.5497
16.5 | 1.3135 | 0.0596 | 0.0121 | 22.0386
17.5 | 1.3257 | 0.07109 | 0.0116 | 18.6482
18 | 1.3162 | 0.07882 | 0.011 | 16.6988
18.5 | 1.323 | 0.08498 | 0.0098 | 15.5684
19 | 1.3204 | 0.09257 | 0.0078 | 14.2638
19.5 | 1.312 | 0.10126 | 0.0048 | 12.9567
20 | 1.3003 | 0.1107 | 0.001 | 11.7462

## 55. Re 2M Mach 0.50 (1)
BIGFOIL.COM POLAR EXPORT
NACA66-418 a=0.8
NACA66-418 a=0.8 |  |  |  | Cl Max: | 1.333 | at alpha= | 7.5 | deg
JavaFoil+Calcfoil stall+Eppler ext transition |  |  |  | L/D Max: | 163.856 | at alpha= | 4 | deg
Re: | 2000000 |  |  | Cd Min: | 0.0051 | at alpha= | -1.5 | deg
Mach: | 0.5 |  |  | Cl=0 at alpha= | -3.25 | deg
|  |  |  | @ Cl=0.1, Cd= | 0.0087237
|  |  |  | @ Cl=0.4, Cd= | 0.0051703
|  |  |  | @ Cl=0.6, Cd= | 0.0054853
alpha (deg) | Cl | Cd | Cm | Cl/Cd
-20 | -0.945 | 0.17651 | -0.02 | -5.354
-19.5 | -0.917 | 0.16978 | -0.021 | -5.402
-19 | -0.89 | 0.16599 | -0.021 | -5.36
-18.5 | -0.862 | 0.16397 | -0.022 | -5.259
-18 | -0.833 | 0.15659 | -0.022 | -5.317
-17.5 | -0.805 | 0.15042 | -0.022 | -5.349
-17 | -0.777 | 0.14682 | -0.023 | -5.291
-16.5 | -0.749 | 0.1431 | -0.024 | -5.236
-16 | -0.72 | 0.13767 | -0.024 | -5.232
-15.5 | -0.692 | 0.13314 | -0.024 | -5.196
-15 | -0.664 | 0.12616 | -0.024 | -5.262
-14.5 | -0.636 | 0.12097 | -0.025 | -5.257
-14 | -0.608 | 0.12169 | -0.026 | -4.998
-13.5 | -0.58 | 0.11798 | -0.027 | -4.918
-13 | -0.551 | 0.11069 | -0.026 | -4.98
-12.5 | -0.523 | 0.10562 | -0.026 | -4.952
-12 | -0.495 | 0.10216 | -0.027 | -4.846
-11.5 | -0.467 | 0.09913 | -0.028 | -4.711
-11 | -0.439 | 0.09588 | -0.028 | -4.578
-10.5 | -0.411 | 0.09311 | -0.029 | -4.412
-10 | -0.383 | 0.08138 | -0.029 | -4.701
-9.5 | -0.354 | 0.06618 | -0.031 | -5.356
-9 | -0.326 | 0.05982 | -0.031 | -5.454
-8.5 | -0.45 | 0.05481 | -0.033 | -8.217
-8 | -0.457 | 0.04996 | -0.036 | -9.157
-7.5 | -0.518 | 0.0139 | -0.069 | -37.311
-7 | -0.476 | 0.01308 | -0.071 | -36.386
-6.5 | -0.424 | 0.01223 | -0.073 | -34.685
-6 | -0.367 | 0.01154 | -0.074 | -31.774
-5.5 | -0.305 | 0.01091 | -0.076 | -27.933
-5 | -0.24 | 0.01045 | -0.077 | -22.956
-4.5 | -0.173 | 0.01003 | -0.079 | -17.259
-4 | -0.105 | 0.00964 | -0.081 | -10.856
-3.5 | -0.035 | 0.00928 | -0.082 | -3.795
-3 | 0.035 | 0.00898 | -0.084 | 3.903
-2.5 | 0.106 | 0.0087 | -0.086 | 12.17
-2 | 0.178 | 0.00846 | -0.087 | 21.001
-1.5 | 0.252 | 0.0051 | -0.09 | 49.423
-1 | 0.324 | 0.00512 | -0.091 | 63.31
-0.5 | 0.396 | 0.00516 | -0.093 | 76.774
0 | 0.462 | 0.00533 | -0.094 | 86.581
0.5 | 0.532 | 0.00538 | -0.096 | 98.87
1 | 0.603 | 0.00549 | -0.097 | 109.796
1.5 | 0.673 | 0.00556 | -0.099 | 120.973
2 | 0.743 | 0.00568 | -0.1 | 130.926
2.5 | 0.813 | 0.00577 | -0.101 | 140.933
3 | 0.883 | 0.00589 | -0.103 | 150.046
3.5 | 0.944 | 0.00602 | -0.104 | 156.789
4 | 1.009 | 0.00616 | -0.106 | 163.856
4.5 | 1.064 | 0.01585 | -0.106 | 67.122
5 | 1.124 | 0.01668 | -0.107 | 67.365
5.5 | 1.182 | 0.01748 | -0.109 | 67.614
6 | 1.235 | 0.0185 | -0.11 | 66.741
6.5 | 1.28 | 0.01936 | -0.111 | 66.126
7 | 1.314 | 0.02052 | -0.113 | 64.04
7.5 | 1.333 | 0.02177 | -0.114 | 61.211
8 | 1.325 | 0.0232 | -0.115 | 57.125
8.5 | 1.263 | 0.02539 | -0.116 | 49.764
9 | 0.687 | 0.06263 | -0.053 | 10.976
9.5 | 0.714 | 0.07857 | -0.052 | 9.092
10 | 0.742 | 0.08333 | -0.052 | 8.9
10.5 | 0.769 | 0.08911 | -0.053 | 8.631
11 | 0.796 | 0.0898 | -0.054 | 8.867
11.5 | 0.825 | 0.09621 | -0.059 | 8.572
12 | 0.852 | 0.09888 | -0.059 | 8.615
12.5 | 0.879 | 0.1078 | -0.059 | 8.151

## 56. Re 2M Mach 0.50 (2)
BIGFOIL.COM POLAR EXPORT
NACA66-418 a=0.8
NACA66-418 a=0.8 |  |  |  | Cl Max: | 1.0932 | at alpha= | 13 | deg
XFOIL ncrit=9 |  |  |  | L/D Max: | 143.218 | at alpha= | 4 | deg
Re: | 2000000 |  |  | Cd Min: | 0.19243 | at alpha= | 18 | deg
Mach: | 0.5 |  |  | Cl=0 at alpha= | -3.8952 | deg
|  |  |  | @ Cl=0.1, Cd= | 0.0087411
|  |  |  | @ Cl=0.4, Cd= | 0.0059918
|  |  |  | @ Cl=0.6, Cd= | 0.0062296
alpha (deg) | Cl | Cd | Cm | Cl/Cd
-14.5 | -0.2011 | 0.1229 | -0.1193 | -1.6363
-14 | -0.1974 | 0.11362 | -0.1242 | -1.7374
-13.5 | -0.189 | 0.10588 | -0.1285 | -1.785
-13 | -0.185 | 0.09737 | -0.1333 | -1.9
-12.5 | -0.1984 | 0.08618 | -0.1392 | -2.3022
-12 | -0.2282 | 0.07224 | -0.147 | -3.1589
-11.5 | -0.2752 | 0.05549 | -0.1581 | -4.9595
-11 | -0.3167 | 0.0448 | -0.1632 | -7.0692
-10.5 | -0.3537 | 0.03704 | -0.163 | -9.5491
-10 | -0.3849 | 0.03074 | -0.1594 | -12.5211
-9.5 | -0.4025 | 0.02566 | -0.1541 | -15.6859
-9 | -0.3991 | 0.02152 | -0.1486 | -18.5455
-8.5 | -0.3715 | 0.01879 | -0.1441 | -19.7712
-8 | -0.3379 | 0.01653 | -0.1398 | -20.4416
-7.5 | -0.297 | 0.01512 | -0.136 | -19.6429
-7 | -0.2576 | 0.0139 | -0.132 | -18.5324
-6.5 | -0.2183 | 0.01278 | -0.1281 | -17.0814
-6 | -0.1771 | 0.01182 | -0.1244 | -14.9831
-5.5 | -0.1324 | 0.01107 | -0.1211 | -11.9603
-5 | -0.0971 | 0.0102 | -0.1163 | -9.5196
-4.5 | -0.06 | 0.00978 | -0.1113 | -6.135
-4 | -0.0108 | 0.00945 | -0.1085 | -1.1429
-3.5 | 0.0407 | 0.00908 | -0.1062 | 4.4824
-3 | 0.0966 | 0.00882 | -0.1048 | 10.9524
-2.5 | 0.1358 | 0.00791 | -0.1009 | 17.1681
-2 | 0.1688 | 0.0064 | -0.0963 | 26.375
-1.5 | 0.2226 | 0.00563 | -0.095 | 39.5382
-1 | 0.2924 | 0.00578 | -0.0962 | 50.5882
-0.5 | 0.3618 | 0.00592 | -0.0974 | 61.1149
0 | 0.431 | 0.00605 | -0.0985 | 71.2397
0.5 | 0.5006 | 0.00614 | -0.0999 | 81.5309
1 | 0.5699 | 0.00619 | -0.1011 | 92.0679
1.5 | 0.6383 | 0.00628 | -0.1021 | 101.6401
2 | 0.7035 | 0.00628 | -0.1024 | 112.0223
2.5 | 0.7692 | 0.00628 | -0.1025 | 122.4841
3 | 0.8298 | 0.0063 | -0.1015 | 131.7143
3.5 | 0.8772 | 0.00623 | -0.0976 | 140.8026
4 | 0.9123 | 0.00637 | -0.0913 | 143.2182
4.5 | 0.9236 | 0.00714 | -0.0809 | 129.3557
5 | 0.8634 | 0.01013 | -0.0595 | 85.232
5.5 | 0.8277 | 0.01336 | -0.0441 | 61.9536
6 | 0.8103 | 0.01652 | -0.0327 | 49.0496
6.5 | 0.7964 | 0.01987 | -0.0227 | 40.0805
7 | 0.7943 | 0.02302 | -0.0148 | 34.5048
7.5 | 0.8048 | 0.02585 | -0.0088 | 31.1335
8 | 0.8436 | 0.02755 | -0.0059 | 30.6207
8.5 | 0.8813 | 0.02943 | -0.003 | 29.9456
9 | 0.9214 | 0.03127 | -0.0003 | 29.4659
9.5 | 0.9557 | 0.03356 | 0.0029 | 28.4774
10 | 0.9886 | 0.03609 | 0.006 | 27.3926
10.5 | 1.0196 | 0.03885 | 0.0092 | 26.2445
11 | 1.0438 | 0.04225 | 0.0125 | 24.7053
11.5 | 1.0597 | 0.04644 | 0.0159 | 22.8187
12 | 1.0755 | 0.05095 | 0.0189 | 21.1089
12.5 | 1.086 | 0.05615 | 0.0216 | 19.3411
13 | 1.0932 | 0.06202 | 0.0237 | 17.6266
13.5 | 1.0912 | 0.06918 | 0.0247 | 15.7733
14 | 1.0803 | 0.07798 | 0.024 | 13.8536
14.5 | 1.0613 | 0.08841 | 0.0212 | 12.0043
15 | 1.0356 | 0.10052 | 0.0161 | 10.3024
16 | 0.97 | 0.12956 | -0.0006 | 7.4869
16.5 | 0.9409 | 0.14511 | -0.0108 | 6.484
17 | 0.9099 | 0.16206 | -0.0217 | 5.6146
17.5 | 0.883 | 0.17915 | -0.0319 | 4.9288
18 | 0.8772 | 0.19243 | -0.0398 | 4.5585

## 57. Re 3M Mach 0.00 (1)
BIGFOIL.COM POLAR EXPORT
NACA66-418 a=0.8
NACA66-418 a=0.8 |  |  |  | Cl Max: | 1.563 | at alpha= | 13.5 | deg
JavaFoil+Calcfoil stall+Eppler ext transition |  |  |  | L/D Max: | 188.279 | at alpha= | 4.5 | deg
Re: | 3000000 |  |  | Cd Min: | 0.00386 | at alpha= | -1.5 | deg
Mach: | 0 |  |  | Cl=0 at alpha= | -3.25 | deg
|  |  |  | @ Cl=0.1, Cd= | 0.0071544
|  |  |  | @ Cl=0.4, Cd= | 0.004397
|  |  |  | @ Cl=0.6, Cd= | 0.0045116
alpha (deg) | Cl | Cd | Cm | Cl/Cd
-19.5 | -0.86 | 0.15112 | -0.016 | -5.689
-19 | -0.873 | 0.14406 | -0.017 | -6.062
-18.5 | -0.885 | 0.13716 | -0.018 | -6.45
-18 | -0.894 | 0.13006 | -0.019 | -6.874
-17.5 | -0.902 | 0.12326 | -0.02 | -7.315
-17 | -0.909 | 0.11518 | -0.022 | -7.89
-16.5 | -0.908 | 0.11038 | -0.023 | -8.225
-16 | -0.91 | 0.09795 | -0.026 | -9.287
-15.5 | -0.893 | 0.09869 | -0.025 | -9.05
-15 | -0.888 | 0.089 | -0.027 | -9.973
-14.5 | -1 | 0.02476 | -0.041 | -40.399
-14 | -0.991 | 0.02112 | -0.043 | -46.898
-13.5 | -0.972 | 0.0194 | -0.044 | -50.075
-13 | -0.948 | 0.01807 | -0.046 | -52.473
-12.5 | -0.921 | 0.01691 | -0.047 | -54.473
-12 | -0.892 | 0.01578 | -0.049 | -56.541
-11.5 | -0.86 | 0.0148 | -0.05 | -58.086
-11 | -0.824 | 0.01401 | -0.052 | -58.768
-10.5 | -0.785 | 0.01321 | -0.053 | -59.444
-10 | -0.743 | 0.01259 | -0.054 | -59.032
-9.5 | -0.699 | 0.01195 | -0.056 | -58.49
-9 | -0.653 | 0.01141 | -0.057 | -57.193
-8.5 | -0.604 | 0.01087 | -0.059 | -55.528
-8 | -0.552 | 0.01042 | -0.06 | -53.024
-7.5 | -0.499 | 0.00995 | -0.062 | -50.18
-7 | -0.445 | 0.00956 | -0.063 | -46.522
-6.5 | -0.389 | 0.00917 | -0.065 | -42.411
-6 | -0.331 | 0.00893 | -0.066 | -37.137
-5.5 | -0.273 | 0.00864 | -0.067 | -31.609
-5 | -0.214 | 0.00834 | -0.069 | -25.604
-4.5 | -0.153 | 0.00814 | -0.07 | -18.854
-4 | -0.093 | 0.0079 | -0.072 | -11.702
-3.5 | -0.031 | 0.00722 | -0.073 | -4.3
-3 | 0.031 | 0.00732 | -0.075 | 4.222
-2.5 | 0.093 | 0.00754 | -0.076 | 12.358
-2 | 0.156 | 0.00407 | -0.077 | 38.322
-1.5 | 0.218 | 0.00386 | -0.079 | 56.564
-1 | 0.281 | 0.0043 | -0.08 | 65.272
-0.5 | 0.343 | 0.00434 | -0.081 | 79.08
0 | 0.403 | 0.0044 | -0.082 | 91.659
0.5 | 0.465 | 0.00442 | -0.084 | 105.144
1 | 0.527 | 0.00447 | -0.085 | 117.868
1.5 | 0.588 | 0.0045 | -0.086 | 130.814
2 | 0.65 | 0.00456 | -0.087 | 142.443
2.5 | 0.711 | 0.00462 | -0.089 | 153.911
3 | 0.772 | 0.00468 | -0.09 | 165.037
3.5 | 0.828 | 0.00474 | -0.091 | 174.556
4 | 0.886 | 0.00488 | -0.092 | 181.571
4.5 | 0.944 | 0.00501 | -0.094 | 188.279
5 | 0.991 | 0.01242 | -0.094 | 79.748
5.5 | 1.046 | 0.01294 | -0.095 | 80.815
6 | 1.1 | 0.01346 | -0.096 | 81.742
6.5 | 1.152 | 0.01394 | -0.097 | 82.674
7 | 1.202 | 0.0145 | -0.098 | 82.881
7.5 | 1.249 | 0.01508 | -0.099 | 82.849
8 | 1.294 | 0.01567 | -0.101 | 82.588
8.5 | 1.337 | 0.01637 | -0.102 | 81.655
9 | 1.376 | 0.017 | -0.103 | 80.955
9.5 | 1.412 | 0.01768 | -0.104 | 79.87
10 | 1.445 | 0.01851 | -0.105 | 78.085
10.5 | 1.474 | 0.01931 | -0.106 | 76.352
11 | 1.5 | 0.02026 | -0.107 | 74.036
11.5 | 1.521 | 0.02116 | -0.108 | 71.909
12 | 1.539 | 0.02214 | -0.109 | 69.532
12.5 | 1.553 | 0.0231 | -0.11 | 67.223
13 | 1.562 | 0.02416 | -0.111 | 64.654
13.5 | 1.563 | 0.02548 | -0.112 | 61.335
14 | 1.559 | 0.02667 | -0.113 | 58.447
14.5 | 1.55 | 0.02812 | -0.114 | 55.113
15 | 1.537 | 0.02947 | -0.114 | 52.157
15.5 | 1.521 | 0.03093 | -0.115 | 49.159
16 | 1.5 | 0.03251 | -0.116 | 46.133
16.5 | 1.475 | 0.03445 | -0.117 | 42.813
17 | 1.447 | 0.03683 | -0.117 | 39.274
17.5 | 1.415 | 0.03957 | -0.118 | 35.759
18 | 1.381 | 0.04183 | -0.118 | 33.014
18.5 | 1.337 | 0.04629 | -0.118 | 28.883

## 58. Re 3M Mach 0.00 (2)
BIGFOIL.COM POLAR EXPORT
NACA66-418 a=0.8
NACA66-418 a=0.8 |  |  |  | Cl Max: | 1.5324 | at alpha= | 20 | deg
XFOIL ncrit=9 |  |  |  | L/D Max: | 165.285 | at alpha= | 3.5 | deg
Re: | 3000000 |  |  | Cd Min: | 0.06609 | at alpha= | 20 | deg
Mach: | 0 |  |  | Cl=0 at alpha= | -3.5311 | deg
|  |  |  | @ Cl=0.1, Cd= | 0.0061124
|  |  |  | @ Cl=0.4, Cd= | 0.0045112
|  |  |  | @ Cl=0.6, Cd= | 0.0045516
alpha (deg) | Cl | Cd | Cm | Cl/Cd
-20 | -1.0849 | 0.0509 | -0.1198 | -21.3143
-19.5 | -1.0945 | 0.04472 | -0.1212 | -24.4745
-19 | -1.0964 | 0.03977 | -0.1217 | -27.5685
-18.5 | -1.0882 | 0.03614 | -0.1215 | -30.1107
-18 | -1.069 | 0.03363 | -0.1211 | -31.7871
-17.5 | -1.0428 | 0.0317 | -0.1209 | -32.8959
-17 | -1.0254 | 0.02931 | -0.1197 | -34.9846
-16.5 | -1.001 | 0.02752 | -0.1187 | -36.3735
-16 | -0.9859 | 0.02519 | -0.1167 | -39.1385
-15.5 | -0.9574 | 0.02384 | -0.1155 | -40.1594
-15 | -0.9339 | 0.02216 | -0.1136 | -42.1435
-14.5 | -0.907 | 0.02078 | -0.1118 | -43.6477
-14 | -0.8786 | 0.01947 | -0.11 | -45.1258
-13.5 | -0.8464 | 0.01843 | -0.1084 | -45.9251
-13 | -0.8146 | 0.01736 | -0.1066 | -46.924
-12.5 | -0.7788 | 0.01654 | -0.1051 | -47.0859
-12 | -0.7467 | 0.01551 | -0.103 | -48.1431
-11 | -0.6902 | 0.01319 | -0.0974 | -52.3275
-10.5 | -0.6533 | 0.01249 | -0.0954 | -52.3058
-10 | -0.614 | 0.01197 | -0.0937 | -51.2949
-9.5 | -0.576 | 0.01138 | -0.0916 | -50.6151
-9 | -0.5399 | 0.01083 | -0.089 | -49.8523
-8.5 | -0.5029 | 0.01047 | -0.0863 | -48.0325
-8 | -0.4579 | 0.01011 | -0.0851 | -45.2918
-7.5 | -0.4105 | 0.0098 | -0.0843 | -41.8878
-7 | -0.3656 | 0.00925 | -0.0831 | -39.5243
-6.5 | -0.3153 | 0.00891 | -0.0828 | -35.3872
-6 | -0.2637 | 0.00862 | -0.0828 | -30.5916
-5.5 | -0.2109 | 0.00838 | -0.0829 | -25.1671
-5 | -0.1588 | 0.00808 | -0.0829 | -19.6535
-4.5 | -0.1053 | 0.00786 | -0.0832 | -13.3969
-4 | -0.0512 | 0.00768 | -0.0835 | -6.6667
-3.5 | 0.0034 | 0.00745 | -0.084 | 0.45638
-3 | 0.0538 | 0.00693 | -0.0838 | 7.7633
-2.5 | 0.1007 | 0.0061 | -0.0831 | 16.5082
-2 | 0.1477 | 0.00515 | -0.0826 | 28.6796
-1.5 | 0.1984 | 0.00436 | -0.0826 | 45.5046
-1 | 0.2577 | 0.00436 | -0.0839 | 59.1055
-0.5 | 0.3176 | 0.00441 | -0.0852 | 72.0181
0 | 0.3767 | 0.00446 | -0.0864 | 84.4619
0.5 | 0.4359 | 0.00459 | -0.0876 | 94.9673
1 | 0.4949 | 0.00453 | -0.0889 | 109.2494
1.5 | 0.554 | 0.00452 | -0.0901 | 122.5664
2 | 0.6122 | 0.00456 | -0.0912 | 134.2544
2.5 | 0.6702 | 0.0046 | -0.0922 | 145.6957
3 | 0.7277 | 0.00463 | -0.0931 | 157.1706
3.5 | 0.7818 | 0.00473 | -0.0933 | 165.2854
4 | 0.8146 | 0.00536 | -0.0893 | 151.9776
4.5 | 0.8009 | 0.00656 | -0.0758 | 122.0884
5 | 0.7917 | 0.00802 | -0.0641 | 98.7157
5.5 | 0.7887 | 0.00964 | -0.0544 | 81.8154
6 | 0.7949 | 0.01124 | -0.0468 | 70.7206
6.5 | 0.806 | 0.01285 | -0.0403 | 62.7237
7 | 0.8206 | 0.01449 | -0.0348 | 56.6322
7.5 | 0.8396 | 0.01609 | -0.0302 | 52.1815
8 | 0.8745 | 0.01708 | -0.028 | 51.2002
8.5 | 0.9102 | 0.01805 | -0.0261 | 50.4266
9 | 0.9477 | 0.01895 | -0.0244 | 50.0106
9.5 | 0.9827 | 0.02001 | -0.0226 | 49.1104
10 | 1.02 | 0.02099 | -0.0211 | 48.5946
10.5 | 1.055 | 0.02212 | -0.0195 | 47.6944
11 | 1.0881 | 0.02338 | -0.0176 | 46.5398
11.5 | 1.1235 | 0.02453 | -0.0162 | 45.8011
12 | 1.1574 | 0.02581 | -0.0147 | 44.8431
12.5 | 1.1906 | 0.02717 | -0.0132 | 43.8204
13 | 1.2197 | 0.02881 | -0.0114 | 42.336
13.5 | 1.2491 | 0.03047 | -0.0098 | 40.9944
14 | 1.2797 | 0.0321 | -0.0084 | 39.866
14.5 | 1.31 | 0.03378 | -0.0071 | 38.7803
15 | 1.3372 | 0.03573 | -0.0056 | 37.4251
15.5 | 1.3648 | 0.03767 | -0.0043 | 36.2304
16 | 1.385 | 0.04026 | -0.0026 | 34.4014
16.5 | 1.4033 | 0.04308 | -0.0009 | 32.5743
17 | 1.4234 | 0.04533 | 0.001 | 31.4008
17.5 | 1.4547 | 0.04805 | -0.0001 | 30.2747
18 | 1.4748 | 0.05102 | 0.0008 | 28.9063
18.5 | 1.4914 | 0.05438 | 0.0016 | 27.4255
19 | 1.5062 | 0.05803 | 0.0022 | 25.9555
19.5 | 1.5209 | 0.06183 | 0.0025 | 24.5981
20 | 1.5324 | 0.06609 | 0.0025 | 23.1866

## 59. Re 3M Mach 0.10 (1)
BIGFOIL.COM POLAR EXPORT
NACA66-418 a=0.8
NACA66-418 a=0.8 |  |  |  | Cl Max: | 1.552 | at alpha= | 13 | deg
JavaFoil+Calcfoil stall+Eppler ext transition |  |  |  | L/D Max: | 188.423 | at alpha= | 4.5 | deg
Re: | 3000000 |  |  | Cd Min: | 0.00386 | at alpha= | -1.5 | deg
Mach: | 0.1 |  |  | Cl=0 at alpha= | -3.25 | deg
|  |  |  | @ Cl=0.1, Cd= | 0.0072186
|  |  |  | @ Cl=0.4, Cd= | 0.004395
|  |  |  | @ Cl=0.6, Cd= | 0.0045443
alpha (deg) | Cl | Cd | Cm | Cl/Cd
-19 | -0.837 | 0.14604 | -0.017 | -5.733
-18.5 | -0.852 | 0.13989 | -0.018 | -6.089
-18 | -0.864 | 0.13392 | -0.018 | -6.454
-17.5 | -0.874 | 0.12822 | -0.019 | -6.818
-17 | -0.884 | 0.11889 | -0.021 | -7.436
-16.5 | -0.886 | 0.11385 | -0.022 | -7.786
-16 | -0.886 | 0.10429 | -0.024 | -8.499
-15.5 | -0.876 | 0.10228 | -0.023 | -8.561
-15 | -0.869 | 0.09447 | -0.026 | -9.203
-14.5 | -0.865 | 0.08403 | -0.029 | -10.294
-14 | -0.978 | 0.02242 | -0.043 | -43.622
-13.5 | -0.963 | 0.01997 | -0.045 | -48.22
-13 | -0.942 | 0.01846 | -0.046 | -51.046
-12.5 | -0.917 | 0.01719 | -0.047 | -53.353
-12 | -0.889 | 0.01605 | -0.049 | -55.376
-11.5 | -0.857 | 0.01514 | -0.05 | -56.606
-11 | -0.823 | 0.01422 | -0.052 | -57.845
-10.5 | -0.785 | 0.01336 | -0.053 | -58.769
-10 | -0.744 | 0.01271 | -0.055 | -58.512
-9.5 | -0.7 | 0.01209 | -0.056 | -57.908
-9 | -0.654 | 0.0115 | -0.058 | -56.849
-8.5 | -0.605 | 0.01098 | -0.059 | -55.078
-8 | -0.554 | 0.01048 | -0.06 | -52.889
-7.5 | -0.501 | 0.01005 | -0.062 | -49.868
-7 | -0.447 | 0.0096 | -0.063 | -46.491
-6.5 | -0.39 | 0.00924 | -0.065 | -42.242
-6 | -0.333 | 0.00894 | -0.066 | -37.22
-5.5 | -0.274 | 0.00865 | -0.068 | -31.696
-5 | -0.215 | 0.0084 | -0.069 | -25.529
-4.5 | -0.154 | 0.00815 | -0.071 | -18.907
-4 | -0.093 | 0.00796 | -0.072 | -11.669
-3.5 | -0.031 | 0.00776 | -0.074 | -4.016
-3 | 0.031 | 0.00733 | -0.075 | 4.229
-2.5 | 0.094 | 0.00755 | -0.077 | 12.405
-2 | 0.157 | 0.00407 | -0.078 | 38.535
-1.5 | 0.22 | 0.00386 | -0.079 | 56.91
-1 | 0.282 | 0.00429 | -0.08 | 65.728
-0.5 | 0.345 | 0.00434 | -0.081 | 79.423
0 | 0.405 | 0.0044 | -0.083 | 92.164
0.5 | 0.467 | 0.00443 | -0.084 | 105.483
1 | 0.529 | 0.00448 | -0.085 | 118.208
1.5 | 0.591 | 0.00454 | -0.087 | 130.283
2 | 0.653 | 0.00457 | -0.088 | 142.803
2.5 | 0.714 | 0.00463 | -0.089 | 154.259
3 | 0.776 | 0.00469 | -0.09 | 165.278
3.5 | 0.832 | 0.00475 | -0.092 | 175.179
4 | 0.891 | 0.00488 | -0.093 | 182.462
4.5 | 0.948 | 0.00503 | -0.094 | 188.423
5 | 0.995 | 0.0125 | -0.094 | 79.634
5.5 | 1.051 | 0.01302 | -0.095 | 80.707
6 | 1.105 | 0.01355 | -0.096 | 81.537
6.5 | 1.157 | 0.01407 | -0.098 | 82.254
7 | 1.207 | 0.01462 | -0.099 | 82.518
7.5 | 1.254 | 0.0152 | -0.1 | 82.5
8 | 1.299 | 0.01579 | -0.101 | 82.221
8.5 | 1.341 | 0.01652 | -0.102 | 81.162
9 | 1.379 | 0.01717 | -0.103 | 80.333
9.5 | 1.415 | 0.01785 | -0.104 | 79.243
10 | 1.447 | 0.01866 | -0.105 | 77.528
10.5 | 1.475 | 0.01952 | -0.106 | 75.537
11 | 1.499 | 0.0205 | -0.107 | 73.119
11.5 | 1.519 | 0.02138 | -0.109 | 71.04
12 | 1.534 | 0.02231 | -0.11 | 68.768
12.5 | 1.546 | 0.0235 | -0.11 | 65.772
13 | 1.552 | 0.02457 | -0.111 | 63.18
13.5 | 1.549 | 0.02587 | -0.112 | 59.889
14 | 1.542 | 0.02707 | -0.113 | 56.942
14.5 | 1.529 | 0.02861 | -0.114 | 53.443
15 | 1.512 | 0.03016 | -0.115 | 50.127
15.5 | 1.49 | 0.03215 | -0.116 | 46.336
16 | 1.465 | 0.03354 | -0.116 | 43.666
16.5 | 1.435 | 0.03545 | -0.117 | 40.467
17 | 1.4 | 0.03829 | -0.117 | 36.572
17.5 | 1.363 | 0.04111 | -0.118 | 33.164
18 | 1.319 | 0.04576 | -0.118 | 28.82

## 60. Re 3M Mach 0.10 (2)
BIGFOIL.COM POLAR EXPORT
NACA66-418 a=0.8
NACA66-418 a=0.8 |  |  |  | Cl Max: | 1.5198 | at alpha= | 20 | deg
XFOIL ncrit=9 |  |  |  | L/D Max: | 165.495 | at alpha= | 3.5 | deg
Re: | 3000000 |  |  | Cd Min: | 0.06955 | at alpha= | 20 | deg
Mach: | 0.1 |  |  | Cl=0 at alpha= | -3.5364 | deg
|  |  |  | @ Cl=0.1, Cd= | 0.006182
|  |  |  | @ Cl=0.4, Cd= | 0.0045228
|  |  |  | @ Cl=0.6, Cd= | 0.0045693
alpha (deg) | Cl | Cd | Cm | Cl/Cd
-20 | -1.0364 | 0.05822 | -0.1197 | -17.8014
-19 | -1.066 | 0.04386 | -0.1242 | -24.3046
-18.5 | -1.0629 | 0.03941 | -0.1245 | -26.9703
-18 | -1.0479 | 0.0363 | -0.1244 | -28.8678
-17.5 | -1.0221 | 0.03415 | -0.1243 | -29.9297
-17 | -1.0084 | 0.0313 | -0.1232 | -32.2173
-16.5 | -0.9877 | 0.02912 | -0.1221 | -33.9183
-16 | -0.9741 | 0.02656 | -0.1202 | -36.6755
-15.5 | -0.947 | 0.02504 | -0.1189 | -37.8195
-15 | -0.9257 | 0.02315 | -0.1169 | -39.987
-14.5 | -0.9002 | 0.02162 | -0.1149 | -41.6374
-14 | -0.8739 | 0.02015 | -0.1128 | -43.3697
-13.5 | -0.8429 | 0.01898 | -0.111 | -44.4099
-13 | -0.8117 | 0.01784 | -0.1091 | -45.4989
-12.5 | -0.7766 | 0.01693 | -0.1074 | -45.8712
-12 | -0.7426 | 0.01595 | -0.1055 | -46.558
-11.5 | -0.7204 | 0.01446 | -0.1019 | -49.8202
-11 | -0.6879 | 0.01345 | -0.0995 | -51.145
-10.5 | -0.6514 | 0.0127 | -0.0975 | -51.2913
-9.5 | -0.5733 | 0.01155 | -0.0937 | -49.6364
-9 | -0.5366 | 0.01095 | -0.0911 | -49.0046
-8.5 | -0.5004 | 0.01053 | -0.0882 | -47.5214
-8 | -0.4578 | 0.01018 | -0.0864 | -44.9705
-7.5 | -0.4106 | 0.00985 | -0.0855 | -41.6853
-7 | -0.3657 | 0.0093 | -0.0842 | -39.3226
-6.5 | -0.3157 | 0.00895 | -0.0837 | -35.2737
-6 | -0.264 | 0.00866 | -0.0836 | -30.485
-5.5 | -0.2112 | 0.00841 | -0.0837 | -25.113
-5 | -0.1589 | 0.00812 | -0.0836 | -19.569
-4.5 | -0.1053 | 0.00789 | -0.0838 | -13.346
-4 | -0.0509 | 0.00771 | -0.0842 | -6.6018
-3.5 | 0.004 | 0.00748 | -0.0846 | 0.53476
-3 | 0.0551 | 0.00698 | -0.0844 | 7.894
-2.5 | 0.1018 | 0.00615 | -0.0837 | 16.5528
-2 | 0.1488 | 0.00518 | -0.0831 | 28.7259
-1.5 | 0.1995 | 0.00437 | -0.083 | 45.6522
-1 | 0.2591 | 0.00437 | -0.0843 | 59.2906
-0.5 | 0.3194 | 0.00443 | -0.0857 | 72.0993
0 | 0.3788 | 0.00448 | -0.0869 | 84.5536
0.5 | 0.4383 | 0.0046 | -0.0881 | 95.2826
1 | 0.4977 | 0.00455 | -0.0893 | 109.3846
1.5 | 0.5571 | 0.00454 | -0.0906 | 122.7093
2 | 0.6157 | 0.00458 | -0.0916 | 134.4323
2.5 | 0.674 | 0.00461 | -0.0927 | 146.2039
3 | 0.7317 | 0.00464 | -0.0935 | 157.694
3.5 | 0.7861 | 0.00475 | -0.0937 | 165.4947
4 | 0.8181 | 0.00538 | -0.0894 | 152.0632
4.5 | 0.8021 | 0.00659 | -0.0754 | 121.7147
5 | 0.7926 | 0.0081 | -0.0637 | 97.8519
5.5 | 0.7882 | 0.00978 | -0.0537 | 80.593
6 | 0.7941 | 0.01141 | -0.046 | 69.5968
6.5 | 0.805 | 0.01306 | -0.0396 | 61.6386
7 | 0.8196 | 0.01472 | -0.034 | 55.6793
7.5 | 0.8384 | 0.01636 | -0.0293 | 51.2469
8 | 0.8737 | 0.01736 | -0.0272 | 50.3283
8.5 | 0.9101 | 0.01833 | -0.0253 | 49.6508
9 | 0.9475 | 0.01927 | -0.0236 | 49.1697
9.5 | 0.9829 | 0.02035 | -0.0217 | 48.2998
10 | 1.0205 | 0.02134 | -0.0202 | 47.821
10.5 | 1.0549 | 0.02255 | -0.0184 | 46.7805
11 | 1.0892 | 0.02378 | -0.0167 | 45.8032
11.5 | 1.1237 | 0.02503 | -0.0151 | 44.8941
12 | 1.1585 | 0.0263 | -0.0136 | 44.0494
12.5 | 1.1903 | 0.0278 | -0.0119 | 42.8165
13 | 1.2188 | 0.02952 | -0.01 | 41.2873
13.5 | 1.2493 | 0.03118 | -0.0084 | 40.0674
14 | 1.2808 | 0.0328 | -0.007 | 39.0488
14.5 | 1.3097 | 0.03467 | -0.0055 | 37.7762
15 | 1.338 | 0.0366 | -0.0041 | 36.5574
15.5 | 1.3636 | 0.03877 | -0.0027 | 35.1715
16 | 1.3792 | 0.04185 | -0.0006 | 32.9558
16.5 | 1.4004 | 0.04453 | 0.0009 | 31.4485
17 | 1.4232 | 0.04694 | 0.0022 | 30.3196
17.5 | 1.4518 | 0.04972 | 0.0017 | 29.1995
18 | 1.4714 | 0.05283 | 0.0026 | 27.8516
18.5 | 1.4865 | 0.05648 | 0.0034 | 26.3191
19 | 1.4999 | 0.06044 | 0.0039 | 24.8163
19.5 | 1.5127 | 0.06462 | 0.0042 | 23.4092
20 | 1.5198 | 0.06955 | 0.0041 | 21.8519

## 61. Re 3M Mach 0.25 (1)
BIGFOIL.COM POLAR EXPORT
NACA66-418 a=0.8
NACA66-418 a=0.8 |  |  |  | Cl Max: | 1.486 | at alpha= | 11.5 | deg
JavaFoil+Calcfoil stall+Eppler ext transition |  |  |  | L/D Max: | 182.435 | at alpha= | 4 | deg
Re: | 3000000 |  |  | Cd Min: | 0.00434 | at alpha= | -1.5 | deg
Mach: | 0.25 |  |  | Cl=0 at alpha= | -3.25 | deg
|  |  |  | @ Cl=0.1, Cd= | 0.0063583
|  |  |  | @ Cl=0.4, Cd= | 0.0044419
|  |  |  | @ Cl=0.6, Cd= | 0.0045956
alpha (deg) | Cl | Cd | Cm | Cl/Cd
-17.5 | -0.654 | 0.14142 | -0.018 | -4.628
-17 | -0.692 | 0.13433 | -0.018 | -5.152
-16.5 | -0.721 | 0.12646 | -0.019 | -5.704
-16 | -0.739 | 0.11812 | -0.02 | -6.258
-15.5 | -0.753 | 0.11043 | -0.021 | -6.821
-15 | -0.763 | 0.10388 | -0.022 | -7.343
-14.5 | -0.768 | 0.09932 | -0.023 | -7.729
-14 | -0.768 | 0.09351 | -0.024 | -8.214
-13.5 | -0.765 | 0.08763 | -0.025 | -8.727
-13 | -0.765 | 0.07641 | -0.03 | -10.01
-12.5 | -0.869 | 0.02108 | -0.048 | -41.22
-12 | -0.86 | 0.01774 | -0.05 | -48.453
-11.5 | -0.836 | 0.01669 | -0.051 | -50.131
-11 | -0.809 | 0.0157 | -0.053 | -51.535
-10.5 | -0.779 | 0.01442 | -0.054 | -53.99
-10 | -0.743 | 0.01355 | -0.056 | -54.829
-9.5 | -0.703 | 0.01282 | -0.057 | -54.827
-9 | -0.659 | 0.01208 | -0.059 | -54.588
-8.5 | -0.612 | 0.01152 | -0.06 | -53.122
-8 | -0.562 | 0.01095 | -0.062 | -51.329
-7.5 | -0.51 | 0.01044 | -0.063 | -48.845
-7 | -0.455 | 0.00997 | -0.065 | -45.653
-6.5 | -0.398 | 0.00959 | -0.066 | -41.567
-6 | -0.34 | 0.00922 | -0.068 | -36.906
-5.5 | -0.28 | 0.0089 | -0.069 | -31.527
-5 | -0.22 | 0.00862 | -0.071 | -25.493
-4.5 | -0.158 | 0.00838 | -0.072 | -18.839
-4 | -0.095 | 0.00813 | -0.074 | -11.711
-3.5 | -0.032 | 0.00792 | -0.075 | -4.032
-3 | 0.032 | 0.00718 | -0.077 | 4.425
-2.5 | 0.096 | 0.00649 | -0.078 | 14.784
-2 | 0.161 | 0.00435 | -0.08 | 37.028
-1.5 | 0.226 | 0.00434 | -0.081 | 52.009
-1 | 0.29 | 0.00438 | -0.082 | 66.244
-0.5 | 0.354 | 0.00439 | -0.084 | 80.779
0 | 0.416 | 0.00446 | -0.085 | 93.255
0.5 | 0.48 | 0.00451 | -0.086 | 106.368
1 | 0.543 | 0.00456 | -0.088 | 118.994
1.5 | 0.607 | 0.0046 | -0.089 | 131.885
2 | 0.67 | 0.00466 | -0.09 | 143.641
2.5 | 0.733 | 0.00472 | -0.091 | 155.364
3 | 0.796 | 0.0048 | -0.093 | 165.955
3.5 | 0.853 | 0.00486 | -0.094 | 175.485
4 | 0.913 | 0.00501 | -0.095 | 182.435
4.5 | 0.963 | 0.01244 | -0.095 | 77.386
5 | 1.02 | 0.013 | -0.097 | 78.458
5.5 | 1.076 | 0.01358 | -0.098 | 79.261
6 | 1.131 | 0.01415 | -0.099 | 79.941
6.5 | 1.183 | 0.01469 | -0.1 | 80.533
7 | 1.232 | 0.01534 | -0.101 | 80.309
7.5 | 1.278 | 0.01603 | -0.103 | 79.728
8 | 1.321 | 0.01671 | -0.104 | 79.038
8.5 | 1.36 | 0.01742 | -0.105 | 78.07
9 | 1.394 | 0.01816 | -0.106 | 76.776
9.5 | 1.424 | 0.01907 | -0.107 | 74.662
10 | 1.448 | 0.02001 | -0.108 | 72.378
10.5 | 1.467 | 0.02108 | -0.109 | 69.609
11 | 1.48 | 0.0221 | -0.11 | 66.965
11.5 | 1.486 | 0.02332 | -0.111 | 63.743
12 | 1.486 | 0.02456 | -0.112 | 60.494
12.5 | 1.479 | 0.02589 | -0.113 | 57.108
13 | 1.463 | 0.02722 | -0.114 | 53.749
13.5 | 1.433 | 0.02879 | -0.115 | 49.786
14 | 1.394 | 0.03047 | -0.116 | 45.763
14.5 | 1.345 | 0.03289 | -0.117 | 40.906
15 | 1.286 | 0.0359 | -0.117 | 35.83
15.5 | 1.086 | 0.08972 | -0.091 | 12.105
16 | 0.989 | 0.1196 | -0.069 | 8.27
16.5 | 0.925 | 0.12851 | -0.064 | 7.195

## 62. Re 3M Mach 0.25 (2)
BIGFOIL.COM POLAR EXPORT
NACA66-418 a=0.8
NACA66-418 a=0.8 |  |  |  | Cl Max: | 1.4355 | at alpha= | 19 | deg
XFOIL ncrit=9 |  |  |  | L/D Max: | 167.516 | at alpha= | 3.5 | deg
Re: | 3000000 |  |  | Cd Min: | 0.18663 | at alpha= | -20 | deg
Mach: | 0.25 |  |  | Cl=0 at alpha= | -3.5689 | deg
|  |  |  | @ Cl=0.1, Cd= | 0.0065236
|  |  |  | @ Cl=0.4, Cd= | 0.0045975
|  |  |  | @ Cl=0.6, Cd= | 0.0046515
alpha (deg) | Cl | Cd | Cm | Cl/Cd
-20 | -0.3937 | 0.18663 | -0.0638 | -2.1095
-19.5 | -0.3932 | 0.17548 | -0.0689 | -2.2407
-19 | -0.3757 | 0.16983 | -0.073 | -2.2122
-18.5 | -0.6636 | 0.10023 | -0.1055 | -6.6208
-18 | -0.749 | 0.07758 | -0.1199 | -9.6546
-17.5 | -0.7726 | 0.06618 | -0.1273 | -11.6742
-17 | -0.819 | 0.05358 | -0.134 | -15.2856
-16.5 | -0.8411 | 0.0454 | -0.1367 | -18.5264
-16 | -0.8472 | 0.0398 | -0.1372 | -21.2864
-15.5 | -0.8448 | 0.03551 | -0.1364 | -23.7905
-15 | -0.8454 | 0.0314 | -0.1345 | -26.9236
-14.5 | -0.8346 | 0.02842 | -0.1323 | -29.3666
-14 | -0.826 | 0.02544 | -0.1292 | -32.4686
-13.5 | -0.8057 | 0.02328 | -0.1266 | -34.6091
-13 | -0.7823 | 0.02141 | -0.1237 | -36.539
-12.5 | -0.7557 | 0.01971 | -0.1209 | -38.3409
-12 | -0.7263 | 0.01825 | -0.1182 | -39.7973
-11.5 | -0.6935 | 0.01699 | -0.1156 | -40.8181
-11 | -0.667 | 0.01544 | -0.1122 | -43.1995
-10.5 | -0.6381 | 0.01412 | -0.1088 | -45.1912
-10 | -0.5991 | 0.01331 | -0.1066 | -45.0113
-9.5 | -0.559 | 0.01256 | -0.1044 | -44.5064
-9 | -0.5211 | 0.01178 | -0.1018 | -44.236
-8.5 | -0.4817 | 0.01115 | -0.0992 | -43.2018
-8 | -0.4436 | 0.0106 | -0.0962 | -41.8491
-7.5 | -0.4061 | 0.01018 | -0.0929 | -39.8919
-7 | -0.3627 | 0.00968 | -0.0907 | -37.469
-6.5 | -0.3156 | 0.00921 | -0.0892 | -34.2671
-6 | -0.2644 | 0.00888 | -0.0884 | -29.7748
-5.5 | -0.2116 | 0.00859 | -0.088 | -24.6333
-5 | -0.158 | 0.00833 | -0.0877 | -18.9676
-4.5 | -0.1044 | 0.00807 | -0.0875 | -12.9368
-4 | -0.0482 | 0.00784 | -0.0878 | -6.148
-3.5 | 0.0077 | 0.00758 | -0.088 | 1.0158
-3 | 0.0619 | 0.00722 | -0.088 | 8.5734
-2.5 | 0.1084 | 0.00637 | -0.0868 | 17.0173
-2 | 0.1553 | 0.00538 | -0.0859 | 28.8662
-1.5 | 0.2052 | 0.00443 | -0.0855 | 46.3205
-1 | 0.2667 | 0.00444 | -0.0868 | 60.0676
-0.5 | 0.3288 | 0.00452 | -0.0881 | 72.7434
0 | 0.3902 | 0.00458 | -0.0894 | 85.1965
0.5 | 0.4519 | 0.00469 | -0.0907 | 96.3539
1 | 0.5131 | 0.00464 | -0.0919 | 110.5819
1.5 | 0.5742 | 0.00463 | -0.0931 | 124.0173
2 | 0.6343 | 0.00468 | -0.0941 | 135.5342
2.5 | 0.6946 | 0.0047 | -0.0951 | 147.7872
3 | 0.7532 | 0.00474 | -0.0957 | 158.903
3.5 | 0.8091 | 0.00483 | -0.0958 | 167.5155
4 | 0.837 | 0.00544 | -0.0901 | 153.8603
4.5 | 0.8099 | 0.00682 | -0.0737 | 118.7537
5 | 0.7959 | 0.00858 | -0.0611 | 92.7622
5.5 | 0.7877 | 0.01052 | -0.0505 | 74.8764
6 | 0.79 | 0.01239 | -0.0422 | 63.7611
6.5 | 0.7983 | 0.01428 | -0.0353 | 55.9034
7 | 0.812 | 0.01615 | -0.0295 | 50.2786
7.5 | 0.8338 | 0.01783 | -0.0251 | 46.7639
8 | 0.8702 | 0.01894 | -0.0229 | 45.9451
8.5 | 0.9094 | 0.01996 | -0.021 | 45.5611
9 | 0.9457 | 0.02113 | -0.0189 | 44.7563
9.5 | 0.9841 | 0.02223 | -0.0171 | 44.269
10 | 1.0211 | 0.02347 | -0.0152 | 43.5066
10.5 | 1.055 | 0.0249 | -0.013 | 42.3695
11 | 1.0915 | 0.02627 | -0.0112 | 41.5493
11.5 | 1.127 | 0.0277 | -0.0094 | 40.6859
12 | 1.1604 | 0.02932 | -0.0074 | 39.5771
12.5 | 1.1892 | 0.03128 | -0.0051 | 38.0179
13 | 1.2209 | 0.03314 | -0.0032 | 36.8407
13.5 | 1.251 | 0.03516 | -0.0012 | 35.5802
14 | 1.2794 | 0.03739 | 0.0007 | 34.2177
14.5 | 1.3081 | 0.03965 | 0.0024 | 32.9912
15 | 1.3315 | 0.04242 | 0.0043 | 31.3885
15.5 | 1.3445 | 0.04614 | 0.0067 | 29.1396
16 | 1.3664 | 0.0493 | 0.0082 | 27.716
16.5 | 1.3815 | 0.05319 | 0.0097 | 25.9729
17 | 1.3998 | 0.0569 | 0.0107 | 24.6011
17.5 | 1.4125 | 0.06099 | 0.0121 | 23.1595
18.5 | 1.4341 | 0.07153 | 0.0115 | 20.0489
19 | 1.4355 | 0.07794 | 0.0109 | 18.418
19.5 | 1.4231 | 0.08631 | 0.0094 | 16.4882
20 | 1.4108 | 0.09511 | 0.0069 | 14.8334

## 63. Re 3M Mach 0.50 (1)
BIGFOIL.COM POLAR EXPORT
NACA66-418 a=0.8
NACA66-418 a=0.8 |  |  |  | Cl Max: | 1.335 | at alpha= | 7.5 | deg
JavaFoil+Calcfoil stall+Eppler ext transition |  |  |  | L/D Max: | 180.413 | at alpha= | 4 | deg
Re: | 3000000 |  |  | Cd Min: | 0.00457 | at alpha= | -1.5 | deg
Mach: | 0.5 |  |  | Cl=0 at alpha= | -3.25 | deg
|  |  |  | @ Cl=0.1, Cd= | 0.0080428
|  |  |  | @ Cl=0.4, Cd= | 0.0046566
|  |  |  | @ Cl=0.6, Cd= | 0.0049161
alpha (deg) | Cl | Cd | Cm | Cl/Cd
-20 | -0.946 | 0.16704 | -0.02 | -5.661
-19.5 | -0.918 | 0.16324 | -0.021 | -5.622
-19 | -0.89 | 0.1581 | -0.021 | -5.629
-18.5 | -0.864 | 0.15552 | -0.023 | -5.554
-18 | -0.833 | 0.14923 | -0.022 | -5.584
-17.5 | -0.805 | 0.14282 | -0.023 | -5.637
-17 | -0.777 | 0.13744 | -0.023 | -5.654
-16.5 | -0.749 | 0.13367 | -0.024 | -5.606
-16 | -0.722 | 0.12947 | -0.025 | -5.574
-15.5 | -0.692 | 0.1263 | -0.024 | -5.48
-15 | -0.664 | 0.12034 | -0.025 | -5.52
-14.5 | -0.636 | 0.11565 | -0.026 | -5.503
-14 | -0.609 | 0.11394 | -0.026 | -5.341
-13.5 | -0.581 | 0.11021 | -0.027 | -5.268
-13 | -0.552 | 0.10483 | -0.026 | -5.262
-12.5 | -0.523 | 0.10121 | -0.027 | -5.171
-12 | -0.495 | 0.09778 | -0.027 | -5.066
-11.5 | -0.467 | 0.09438 | -0.028 | -4.951
-11 | -0.439 | 0.0911 | -0.029 | -4.821
-10.5 | -0.411 | 0.08702 | -0.03 | -4.724
-10 | -0.383 | 0.07884 | -0.03 | -4.854
-9.5 | -0.355 | 0.06375 | -0.031 | -5.562
-9 | -0.326 | 0.05809 | -0.032 | -5.619
-8.5 | -0.451 | 0.05366 | -0.034 | -8.407
-8 | -0.545 | 0.01414 | -0.068 | -38.54
-7.5 | -0.52 | 0.01285 | -0.07 | -40.502
-7 | -0.478 | 0.01169 | -0.071 | -40.846
-6.5 | -0.426 | 0.01124 | -0.073 | -37.872
-6 | -0.368 | 0.01059 | -0.075 | -34.719
-5.5 | -0.306 | 0.01003 | -0.076 | -30.493
-5 | -0.241 | 0.00961 | -0.078 | -25.04
-4.5 | -0.174 | 0.00924 | -0.08 | -18.793
-4 | -0.105 | 0.0089 | -0.081 | -11.802
-3.5 | -0.035 | 0.00855 | -0.083 | -4.128
-3 | 0.035 | 0.00829 | -0.084 | 4.241
-2.5 | 0.106 | 0.00802 | -0.086 | 13.235
-2 | 0.178 | 0.00778 | -0.088 | 22.887
-1.5 | 0.252 | 0.00457 | -0.09 | 55.157
-1 | 0.324 | 0.00458 | -0.091 | 70.798
-0.5 | 0.396 | 0.00465 | -0.093 | 85.278
0 | 0.463 | 0.00476 | -0.094 | 97.173
0.5 | 0.533 | 0.00485 | -0.096 | 110.099
1 | 0.604 | 0.00492 | -0.097 | 122.675
1.5 | 0.675 | 0.00499 | -0.099 | 135.292
2 | 0.745 | 0.00508 | -0.1 | 146.727
2.5 | 0.815 | 0.00515 | -0.102 | 158.254
3 | 0.886 | 0.00525 | -0.103 | 168.674
3.5 | 0.946 | 0.00542 | -0.104 | 174.639
4 | 1.012 | 0.00561 | -0.106 | 180.413
4.5 | 1.065 | 0.01475 | -0.106 | 72.182
5 | 1.125 | 0.01556 | -0.107 | 72.324
5.5 | 1.183 | 0.01627 | -0.109 | 72.732
6 | 1.237 | 0.01721 | -0.11 | 71.858
6.5 | 1.282 | 0.01807 | -0.111 | 70.943
7 | 1.316 | 0.01921 | -0.113 | 68.486
7.5 | 1.335 | 0.02029 | -0.114 | 65.778
8 | 1.327 | 0.02154 | -0.115 | 61.615
8.5 | 1.265 | 0.02364 | -0.116 | 53.531
9 | 0.688 | 0.06054 | -0.057 | 11.371
9.5 | 0.715 | 0.06774 | -0.054 | 10.554
10 | 0.743 | 0.06663 | -0.057 | 11.149
10.5 | 0.77 | 0.07474 | -0.057 | 10.303
11 | 0.797 | 0.08515 | -0.057 | 9.36
11.5 | 0.825 | 0.08933 | -0.06 | 9.235
12 | 0.852 | 0.09319 | -0.06 | 9.145
12.5 | 0.879 | 0.10216 | -0.061 | 8.605

## 64. Re 3M Mach 0.50 (2)
BIGFOIL.COM POLAR EXPORT
NACA66-418 a=0.8
NACA66-418 a=0.8 |  |  |  | Cl Max: | 1.1392 | at alpha= | 13 | deg
XFOIL ncrit=9 |  |  |  | L/D Max: | 165.868 | at alpha= | 3.5 | deg
Re: | 3000000 |  |  | Cd Min: | 0.18654 | at alpha= | 18 | deg
Mach: | 0.5 |  |  | Cl=0 at alpha= | -3.7835 | deg
|  |  |  | @ Cl=0.1, Cd= | 0.0078646
|  |  |  | @ Cl=0.4, Cd= | 0.004993
|  |  |  | @ Cl=0.6, Cd= | 0.0051571
alpha (deg) | Cl | Cd | Cm | Cl/Cd
-14.5 | -0.2033 | 0.12192 | -0.12 | -1.6675
-14 | -0.1994 | 0.11276 | -0.125 | -1.7684
-13.5 | -0.2002 | 0.10309 | -0.1302 | -1.942
-13 | -0.2173 | 0.09098 | -0.1367 | -2.3884
-12.5 | -0.2583 | 0.07568 | -0.1451 | -3.4131
-12 | -0.3158 | 0.05727 | -0.1568 | -5.5142
-11 | -0.3959 | 0.03725 | -0.1646 | -10.6282
-10.5 | -0.4257 | 0.031 | -0.1619 | -13.7323
-10 | -0.4422 | 0.02621 | -0.1572 | -16.8714
-9.5 | -0.4465 | 0.02219 | -0.1516 | -20.1217
-9 | -0.4317 | 0.01896 | -0.1462 | -22.769
-8.5 | -0.4007 | 0.01655 | -0.1415 | -24.2115
-8 | -0.364 | 0.01481 | -0.1371 | -24.578
-7.5 | -0.3256 | 0.01345 | -0.1328 | -24.2082
-7 | -0.2865 | 0.01231 | -0.1286 | -23.2738
-6.5 | -0.246 | 0.01134 | -0.1246 | -21.6931
-6 | -0.2098 | 0.01034 | -0.1199 | -20.2901
-5.5 | -0.1656 | 0.00967 | -0.1162 | -17.1251
-5 | -0.1257 | 0.00921 | -0.1115 | -13.6482
-4.5 | -0.0778 | 0.00887 | -0.1083 | -8.7711
-4 | -0.0252 | 0.00848 | -0.106 | -2.9717
-3.5 | 0.033 | 0.00821 | -0.1048 | 4.0195
-3 | 0.0919 | 0.00793 | -0.1039 | 11.5889
-2.5 | 0.1464 | 0.00749 | -0.1024 | 19.5461
-2 | 0.1868 | 0.0064 | -0.0989 | 29.1875
-1.5 | 0.2275 | 0.0049 | -0.0958 | 46.4286
-1 | 0.2965 | 0.00488 | -0.0969 | 60.7582
-0.5 | 0.367 | 0.00496 | -0.0984 | 73.9919
0 | 0.437 | 0.00503 | -0.0997 | 86.8787
0.5 | 0.507 | 0.00513 | -0.1011 | 98.8304
1 | 0.576 | 0.00515 | -0.1022 | 111.8447
1.5 | 0.6434 | 0.00517 | -0.1029 | 124.4487
2 | 0.7107 | 0.00521 | -0.1036 | 136.4107
2.5 | 0.7756 | 0.0052 | -0.1036 | 149.1538
3 | 0.8331 | 0.00524 | -0.102 | 158.9885
3.5 | 0.8791 | 0.0053 | -0.0978 | 165.8679
4 | 0.9047 | 0.00581 | -0.0898 | 155.7143
4.5 | 0.8458 | 0.00841 | -0.0676 | 100.5707
5 | 0.8106 | 0.01129 | -0.0515 | 71.7981
5.5 | 0.7924 | 0.01418 | -0.0392 | 55.8815
6 | 0.7881 | 0.01694 | -0.0298 | 46.523
6.5 | 0.7831 | 0.01994 | -0.021 | 39.2728
7 | 0.7888 | 0.02277 | -0.014 | 34.6421
7.5 | 0.8245 | 0.02448 | -0.0106 | 33.6806
8 | 0.8664 | 0.02601 | -0.008 | 33.3103
8.5 | 0.9082 | 0.02763 | -0.0053 | 32.8701
9 | 0.9486 | 0.02943 | -0.0024 | 32.2324
9.5 | 0.9889 | 0.03132 | 0.0004 | 31.5741
10.5 | 1.0564 | 0.0362 | 0.0071 | 29.1823
11 | 1.0841 | 0.03923 | 0.0106 | 27.6345
11.5 | 1.1097 | 0.04263 | 0.014 | 26.031
12 | 1.1276 | 0.04679 | 0.0174 | 24.0992
12.5 | 1.1352 | 0.05202 | 0.0207 | 21.8224
13 | 1.1392 | 0.05786 | 0.0234 | 19.6889
13.5 | 1.1322 | 0.06514 | 0.0251 | 17.381
14 | 1.1157 | 0.07406 | 0.0252 | 15.0648
14.5 | 1.0936 | 0.08447 | 0.0231 | 12.9466
15 | 1.0714 | 0.09586 | 0.0188 | 11.1767
15.5 | 1.0441 | 0.1087 | 0.0124 | 9.6053
16 | 1.0187 | 0.12223 | 0.0044 | 8.3343
16.5 | 0.9952 | 0.13617 | -0.0045 | 7.3085
17 | 0.972 | 0.15077 | -0.0141 | 6.4469
17.5 | 0.9393 | 0.16761 | -0.025 | 5.6041
18 | 0.9023 | 0.18654 | -0.0366 | 4.837

## 65. Re 4M Mach 0.00 (1)
BIGFOIL.COM POLAR EXPORT
NACA66-418 a=0.8
NACA66-418 a=0.8 |  |  |  | Cl Max: | 1.564 | at alpha= | 13 | deg
JavaFoil+Calcfoil stall+Eppler ext transition |  |  |  | L/D Max: | 189.892 | at alpha= | 4 | deg
Re: | 4000000 |  |  | Cd Min: | 0.00361 | at alpha= | -0.5 | deg
Mach: | 0 |  |  | Cl=0 at alpha= | -3.25 | deg
|  |  |  | @ Cl=0.1, Cd= | 0.0067333
|  |  |  | @ Cl=0.4, Cd= | 0.003638
|  |  |  | @ Cl=0.6, Cd= | 0.0042289
alpha (deg) | Cl | Cd | Cm | Cl/Cd
-20 | -0.844 | 0.1577 | -0.016 | -5.353
-19.5 | -0.863 | 0.14598 | -0.018 | -5.915
-19 | -0.878 | 0.13757 | -0.019 | -6.382
-18.5 | -0.89 | 0.13033 | -0.02 | -6.828
-18 | -0.902 | 0.12161 | -0.022 | -7.419
-17.5 | -0.908 | 0.11615 | -0.022 | -7.822
-17 | -0.924 | 0.10169 | -0.025 | -9.085
-16.5 | -0.94 | 0.0848 | -0.029 | -11.08
-16 | -1.021 | 0.03485 | -0.037 | -29.303
-15.5 | -0.934 | 0.06963 | -0.032 | -13.416
-15 | -1.012 | 0.02677 | -0.04 | -37.811
-14.5 | -1.011 | 0.02125 | -0.042 | -47.578
-14 | -0.995 | 0.01936 | -0.043 | -51.411
-13.5 | -0.975 | 0.01808 | -0.045 | -53.897
-13 | -0.95 | 0.01697 | -0.046 | -56.021
-12.5 | -0.924 | 0.0158 | -0.047 | -58.502
-12 | -0.895 | 0.01482 | -0.049 | -60.382
-11.5 | -0.862 | 0.01386 | -0.05 | -62.223
-11 | -0.826 | 0.01312 | -0.052 | -62.961
-10.5 | -0.787 | 0.01238 | -0.053 | -63.573
-10 | -0.745 | 0.01183 | -0.055 | -63.029
-9.5 | -0.701 | 0.01124 | -0.056 | -62.353
-9 | -0.654 | 0.01075 | -0.057 | -60.865
-8.5 | -0.605 | 0.01024 | -0.059 | -59.043
-8 | -0.554 | 0.00979 | -0.06 | -56.538
-7.5 | -0.501 | 0.00939 | -0.062 | -53.317
-7 | -0.446 | 0.009 | -0.063 | -49.527
-6.5 | -0.39 | 0.00868 | -0.065 | -44.915
-6 | -0.332 | 0.00844 | -0.066 | -39.365
-5.5 | -0.274 | 0.00813 | -0.068 | -33.633
-5 | -0.214 | 0.00791 | -0.069 | -27.046
-4.5 | -0.154 | 0.00772 | -0.07 | -19.902
-4 | -0.093 | 0.00696 | -0.072 | -13.311
-3.5 | -0.031 | 0.00746 | -0.073 | -4.178
-3 | 0.031 | 0.0073 | -0.075 | 4.239
-2.5 | 0.093 | 0.00706 | -0.076 | 13.2
-2 | 0.156 | 0.00412 | -0.078 | 37.864
-1.5 | 0.218 | 0.00416 | -0.079 | 52.565
-1 | 0.281 | 0.00381 | -0.08 | 73.698
-0.5 | 0.343 | 0.00361 | -0.081 | 95.017
0 | 0.404 | 0.00364 | -0.083 | 111.064
0.5 | 0.466 | 0.00413 | -0.084 | 112.779
1 | 0.528 | 0.00417 | -0.085 | 126.469
1.5 | 0.589 | 0.00422 | -0.086 | 139.729
2 | 0.651 | 0.00427 | -0.088 | 152.294
2.5 | 0.712 | 0.00432 | -0.089 | 164.681
3 | 0.773 | 0.00443 | -0.09 | 174.655
3.5 | 0.829 | 0.00451 | -0.091 | 183.692
4 | 0.887 | 0.00467 | -0.092 | 189.892
4.5 | 0.941 | 0.00655 | -0.093 | 143.595
5 | 0.992 | 0.01181 | -0.094 | 83.985
5.5 | 1.047 | 0.01231 | -0.095 | 85.037
6 | 1.101 | 0.0128 | -0.096 | 86.048
6.5 | 1.153 | 0.01326 | -0.097 | 87.018
7 | 1.203 | 0.01382 | -0.098 | 87.022
7.5 | 1.251 | 0.01438 | -0.1 | 86.995
8 | 1.296 | 0.01487 | -0.101 | 87.126
8.5 | 1.338 | 0.01548 | -0.102 | 86.415
9 | 1.377 | 0.01619 | -0.103 | 85.085
9.5 | 1.414 | 0.01684 | -0.104 | 83.947
10 | 1.447 | 0.01755 | -0.105 | 82.42
10.5 | 1.476 | 0.01833 | -0.106 | 80.53
11 | 1.501 | 0.01922 | -0.107 | 78.127
11.5 | 1.523 | 0.02008 | -0.108 | 75.838
12 | 1.541 | 0.021 | -0.109 | 73.37
12.5 | 1.555 | 0.02195 | -0.11 | 70.845
13 | 1.564 | 0.0229 | -0.111 | 68.305
13.5 | 1.564 | 0.0241 | -0.112 | 64.895
14 | 1.56 | 0.02528 | -0.113 | 61.739
14.5 | 1.552 | 0.02659 | -0.114 | 58.358
15 | 1.539 | 0.0279 | -0.115 | 55.17
15.5 | 1.523 | 0.02925 | -0.115 | 52.063
16 | 1.503 | 0.03068 | -0.116 | 48.983
16.5 | 1.478 | 0.03245 | -0.117 | 45.545
17 | 1.45 | 0.03461 | -0.118 | 41.898
17.5 | 1.419 | 0.03698 | -0.118 | 38.372
18 | 1.386 | 0.03899 | -0.119 | 35.542

## 66. Re 4M Mach 0.00 (2)
BIGFOIL.COM POLAR EXPORT
NACA66-418 a=0.8
NACA66-418 a=0.8 |  |  |  | Cl Max: | 1.5701 | at alpha= | 20 | deg
XFOIL ncrit=9 |  |  |  | L/D Max: | 173.073 | at alpha= | 3 | deg
Re: | 4000000 |  |  | Cd Min: | 0.06169 | at alpha= | 20 | deg
Mach: | 0 |  |  | Cl=0 at alpha= | -3.5217 | deg
|  |  |  | @ Cl=0.1, Cd= | 0.0060754
|  |  |  | @ Cl=0.4, Cd= | 0.0040395
|  |  |  | @ Cl=0.6, Cd= | 0.00416
alpha (deg) | Cl | Cd | Cm | Cl/Cd
-20 | -1.1655 | 0.04263 | -0.1206 | -27.3399
-19.5 | -1.1511 | 0.03929 | -0.121 | -29.2975
-19 | -1.1399 | 0.03595 | -0.1208 | -31.7079
-18.5 | -1.1333 | 0.03247 | -0.1199 | -34.903
-18 | -1.105 | 0.03074 | -0.1196 | -35.9466
-17.5 | -1.0951 | 0.02793 | -0.1179 | -39.2087
-17 | -1.0924 | 0.02481 | -0.1152 | -44.0306
-16.5 | -1.0704 | 0.02309 | -0.1135 | -46.3577
-16 | -1.0497 | 0.0213 | -0.1114 | -49.2817
-15.5 | -1.0159 | 0.02032 | -0.1103 | -49.9951
-15 | -0.9872 | 0.01906 | -0.1085 | -51.7943
-14.5 | -0.9572 | 0.01794 | -0.1067 | -53.3556
-14 | -0.9245 | 0.01693 | -0.105 | -54.6072
-13.5 | -0.8904 | 0.01606 | -0.1034 | -55.4421
-13 | -0.8563 | 0.01514 | -0.1016 | -56.5588
-12.5 | -0.8198 | 0.01441 | -0.1 | -56.891
-12 | -0.7836 | 0.01363 | -0.0983 | -57.4908
-11.5 | -0.7465 | 0.01294 | -0.0965 | -57.6893
-10.5 | -0.6682 | 0.01181 | -0.0933 | -56.5792
-10 | -0.639 | 0.0109 | -0.0898 | -58.6239
-9.5 | -0.6038 | 0.01038 | -0.0869 | -58.1696
-9 | -0.5676 | 0.01001 | -0.084 | -56.7033
-8.5 | -0.5213 | 0.00964 | -0.0831 | -54.0768
-8 | -0.4733 | 0.00929 | -0.0824 | -50.9473
-7.5 | -0.4238 | 0.00897 | -0.082 | -47.2464
-7 | -0.3726 | 0.00871 | -0.0819 | -42.7784
-6.5 | -0.3225 | 0.00837 | -0.0816 | -38.5305
-6 | -0.271 | 0.0081 | -0.0815 | -33.4568
-5.5 | -0.2174 | 0.00785 | -0.0818 | -27.6943
-5 | -0.1626 | 0.00763 | -0.0823 | -21.3106
-4.5 | -0.1084 | 0.00737 | -0.0827 | -14.7083
-4 | -0.053 | 0.00717 | -0.0833 | -7.3919
-3.5 | 0.0024 | 0.00696 | -0.0839 | 0.34483
-3 | 0.0566 | 0.00667 | -0.0843 | 8.4858
-2.5 | 0.1055 | 0.006 | -0.0839 | 17.5833
-2 | 0.1549 | 0.0053 | -0.0836 | 29.2264
-1.5 | 0.2038 | 0.00442 | -0.0834 | 46.1086
-1 | 0.2588 | 0.00403 | -0.0841 | 64.2184
-0.5 | 0.3188 | 0.00402 | -0.0855 | 79.3035
0 | 0.3792 | 0.00405 | -0.0869 | 93.6296
0.5 | 0.4387 | 0.00402 | -0.0882 | 109.1294
1 | 0.4974 | 0.0041 | -0.0894 | 121.3171
1.5 | 0.5565 | 0.00416 | -0.0906 | 133.774
2 | 0.6164 | 0.00416 | -0.092 | 148.1731
2.5 | 0.6738 | 0.00422 | -0.093 | 159.6682
3 | 0.7321 | 0.00423 | -0.0941 | 173.0733
3.5 | 0.773 | 0.00475 | -0.0916 | 162.7368
4 | 0.7803 | 0.00587 | -0.0825 | 132.9302
4.5 | 0.7697 | 0.00701 | -0.0698 | 109.8003
5 | 0.7691 | 0.00839 | -0.0601 | 91.6687
5.5 | 0.7739 | 0.00989 | -0.0518 | 78.2508
6 | 0.7877 | 0.0113 | -0.0456 | 69.708
7 | 0.8231 | 0.0142 | -0.0351 | 57.9648
7.5 | 0.8527 | 0.0153 | -0.0319 | 55.732
8 | 0.8887 | 0.0162 | -0.0299 | 54.858
8.5 | 0.9275 | 0.017 | -0.0283 | 54.5588
9 | 0.9637 | 0.01795 | -0.0265 | 53.688
9.5 | 1.002 | 0.01883 | -0.025 | 53.213
10 | 1.0372 | 0.01988 | -0.0232 | 52.173
10.5 | 1.0734 | 0.0209 | -0.0216 | 51.3589
11 | 1.1095 | 0.02196 | -0.0201 | 50.5237
11.5 | 1.1445 | 0.02312 | -0.0186 | 49.5026
12 | 1.1776 | 0.0244 | -0.0169 | 48.2623
12.5 | 1.2099 | 0.02575 | -0.0152 | 46.9864
13 | 1.2443 | 0.02702 | -0.0139 | 46.0511
13.5 | 1.2751 | 0.02855 | -0.0123 | 44.662
14 | 1.307 | 0.03001 | -0.0109 | 43.5521
15 | 1.3631 | 0.03363 | -0.0078 | 40.5323
15.5 | 1.3888 | 0.03567 | -0.0062 | 38.9347
16 | 1.4164 | 0.03761 | -0.005 | 37.6602
16.5 | 1.4412 | 0.03984 | -0.0036 | 36.1747
17 | 1.4652 | 0.04215 | -0.0024 | 34.7616
17.5 | 1.489 | 0.04443 | -0.0012 | 33.5134
18 | 1.5142 | 0.04716 | -0.0013 | 32.1077
18.5 | 1.5329 | 0.05017 | -0.0003 | 30.5541
19 | 1.5475 | 0.05365 | 0.0007 | 28.8444
19.5 | 1.5536 | 0.05811 | 0.0017 | 26.7355
20 | 1.5701 | 0.06169 | 0.0019 | 25.4515

## 67. Re 4M Mach 0.10 (1)
BIGFOIL.COM POLAR EXPORT
NACA66-418 a=0.8
NACA66-418 a=0.8 |  |  |  | Cl Max: | 1.554 | at alpha= | 13 | deg
JavaFoil+Calcfoil stall+Eppler ext transition |  |  |  | L/D Max: | 189.777 | at alpha= | 4 | deg
Re: | 4000000 |  |  | Cd Min: | 0.00361 | at alpha= | -0.5 | deg
Mach: | 0.1 |  |  | Cl=0 at alpha= | -3.25 | deg
|  |  |  | @ Cl=0.1, Cd= | 0.0067781
|  |  |  | @ Cl=0.4, Cd= | 0.0040608
|  |  |  | @ Cl=0.6, Cd= | 0.0042365
alpha (deg) | Cl | Cd | Cm | Cl/Cd
-19.5 | -0.823 | 0.14952 | -0.017 | -5.504
-19 | -0.84 | 0.14193 | -0.018 | -5.92
-18.5 | -0.855 | 0.13511 | -0.019 | -6.329
-18 | -0.868 | 0.12891 | -0.02 | -6.735
-17.5 | -0.879 | 0.12205 | -0.021 | -7.201
-17 | -0.893 | 0.11037 | -0.023 | -8.088
-16.5 | -0.901 | 0.10025 | -0.026 | -8.989
-16 | -0.909 | 0.08617 | -0.029 | -10.548
-15.5 | -0.889 | 0.09089 | -0.027 | -9.785
-15 | -0.918 | 0.06184 | -0.034 | -14.843
-14.5 | -0.989 | 0.02467 | -0.041 | -40.092
-14 | -0.984 | 0.0201 | -0.043 | -48.989
-13.5 | -0.967 | 0.01847 | -0.045 | -52.34
-13 | -0.945 | 0.01729 | -0.046 | -54.647
-12.5 | -0.92 | 0.0161 | -0.048 | -57.133
-12 | -0.891 | 0.01507 | -0.049 | -59.165
-11.5 | -0.86 | 0.01414 | -0.051 | -60.816
-11 | -0.825 | 0.0133 | -0.052 | -62.041
-10.5 | -0.787 | 0.01251 | -0.053 | -62.928
-10 | -0.746 | 0.01194 | -0.055 | -62.47
-9.5 | -0.702 | 0.01137 | -0.056 | -61.725
-9 | -0.655 | 0.01082 | -0.058 | -60.585
-8.5 | -0.606 | 0.01034 | -0.059 | -58.653
-8 | -0.555 | 0.00988 | -0.061 | -56.192
-7.5 | -0.502 | 0.00949 | -0.062 | -52.907
-7 | -0.447 | 0.00907 | -0.063 | -49.307
-6.5 | -0.391 | 0.00873 | -0.065 | -44.814
-6 | -0.333 | 0.00847 | -0.066 | -39.394
-5.5 | -0.275 | 0.00819 | -0.068 | -33.528
-5 | -0.215 | 0.00793 | -0.069 | -27.096
-4.5 | -0.154 | 0.00774 | -0.071 | -19.95
-4 | -0.093 | 0.00701 | -0.072 | -13.287
-3.5 | -0.031 | 0.00712 | -0.074 | -4.394
-3 | 0.031 | 0.00726 | -0.075 | 4.285
-2.5 | 0.094 | 0.00706 | -0.077 | 13.259
-2 | 0.157 | 0.0041 | -0.078 | 38.211
-1.5 | 0.22 | 0.00419 | -0.079 | 52.385
-1 | 0.282 | 0.00385 | -0.08 | 73.294
-0.5 | 0.345 | 0.00361 | -0.082 | 95.51
0 | 0.406 | 0.00411 | -0.083 | 98.696
0.5 | 0.468 | 0.00414 | -0.084 | 113.191
1 | 0.53 | 0.00418 | -0.085 | 126.849
1.5 | 0.592 | 0.00423 | -0.087 | 139.908
2 | 0.654 | 0.00428 | -0.088 | 152.665
2.5 | 0.715 | 0.00433 | -0.089 | 165.037
3 | 0.777 | 0.00444 | -0.09 | 174.979
3.5 | 0.833 | 0.00454 | -0.092 | 183.498
4 | 0.891 | 0.0047 | -0.093 | 189.777
4.5 | 0.945 | 0.00662 | -0.094 | 142.678
5 | 0.996 | 0.01191 | -0.094 | 83.695
5.5 | 1.052 | 0.0124 | -0.095 | 84.833
6 | 1.106 | 0.01289 | -0.097 | 85.82
6.5 | 1.158 | 0.01337 | -0.098 | 86.642
7 | 1.208 | 0.01393 | -0.099 | 86.698
7.5 | 1.255 | 0.01449 | -0.1 | 86.615
8 | 1.3 | 0.01501 | -0.101 | 86.581
8.5 | 1.342 | 0.0157 | -0.102 | 85.495
9 | 1.381 | 0.01636 | -0.103 | 84.404
9.5 | 1.416 | 0.01703 | -0.104 | 83.164
10 | 1.448 | 0.01776 | -0.106 | 81.56
10.5 | 1.476 | 0.01853 | -0.107 | 79.665
11 | 1.5 | 0.01945 | -0.108 | 77.147
11.5 | 1.52 | 0.02034 | -0.109 | 74.752
12 | 1.536 | 0.02121 | -0.11 | 72.446
12.5 | 1.547 | 0.02228 | -0.111 | 69.436
13 | 1.554 | 0.02327 | -0.112 | 66.794
13.5 | 1.551 | 0.02454 | -0.113 | 63.215
14 | 1.544 | 0.02573 | -0.113 | 60.001
14.5 | 1.531 | 0.02712 | -0.114 | 56.458
15 | 1.514 | 0.02863 | -0.115 | 52.891
15.5 | 1.492 | 0.03033 | -0.116 | 49.208
16 | 1.467 | 0.03157 | -0.117 | 46.486
16.5 | 1.438 | 0.03341 | -0.117 | 43.044
17 | 1.404 | 0.03585 | -0.118 | 39.167
17.5 | 1.368 | 0.0382 | -0.118 | 35.818
18 | 1.327 | 0.04174 | -0.119 | 31.786

## 68. Re 4M Mach 0.10 (2)
BIGFOIL.COM POLAR EXPORT
NACA66-418 a=0.8
NACA66-418 a=0.8 |  |  |  | Cl Max: | 1.5643 | at alpha= | 20 | deg
XFOIL ncrit=9 |  |  |  | L/D Max: | 173.247 | at alpha= | 3 | deg
Re: | 4000000 |  |  | Cd Min: | 0.06434 | at alpha= | 20 | deg
Mach: | 0.1 |  |  | Cl=0 at alpha= | -3.526 | deg
|  |  |  | @ Cl=0.1, Cd= | 0.0061387
|  |  |  | @ Cl=0.4, Cd= | 0.0040538
|  |  |  | @ Cl=0.6, Cd= | 0.00417
alpha (deg) | Cl | Cd | Cm | Cl/Cd
-20 | -1.1326 | 0.04745 | -0.1227 | -23.8693
-19.5 | -1.1257 | 0.043 | -0.1237 | -26.1791
-19 | -1.1194 | 0.03893 | -0.1239 | -28.7542
-18.5 | -1.117 | 0.0348 | -0.1233 | -32.0977
-18 | -1.0903 | 0.0328 | -0.1231 | -33.2409
-17.5 | -1.0736 | 0.03024 | -0.122 | -35.5026
-17 | -1.077 | 0.02652 | -0.1193 | -40.6109
-16.5 | -1.0606 | 0.02433 | -0.1172 | -43.5923
-16 | -1.0427 | 0.02229 | -0.1149 | -46.7788
-15.5 | -1.0107 | 0.02116 | -0.1136 | -47.7647
-15 | -0.9831 | 0.01977 | -0.1117 | -49.7269
-14.5 | -0.9533 | 0.01858 | -0.1097 | -51.3079
-14 | -0.9214 | 0.01748 | -0.1079 | -52.7117
-13.5 | -0.8878 | 0.01653 | -0.1061 | -53.7084
-13 | -0.8544 | 0.01554 | -0.1042 | -54.9807
-12.5 | -0.8184 | 0.01474 | -0.1024 | -55.5224
-12 | -0.7824 | 0.01391 | -0.1006 | -56.2473
-11.5 | -0.7454 | 0.01317 | -0.0987 | -56.5983
-11 | -0.7057 | 0.01261 | -0.0971 | -55.9635
-10.5 | -0.6668 | 0.01197 | -0.0953 | -55.7059
-10 | -0.6361 | 0.01108 | -0.092 | -57.4097
-9.5 | -0.6006 | 0.0105 | -0.0892 | -57.2
-9 | -0.5661 | 0.01008 | -0.0859 | -56.1607
-8.5 | -0.5216 | 0.00971 | -0.0845 | -53.7178
-8 | -0.4739 | 0.00935 | -0.0836 | -50.6845
-7.5 | -0.4245 | 0.00902 | -0.0831 | -47.0621
-7 | -0.3734 | 0.00875 | -0.0829 | -42.6743
-6.5 | -0.323 | 0.00843 | -0.0825 | -38.3155
-6 | -0.2715 | 0.00813 | -0.0823 | -33.3948
-5.5 | -0.2177 | 0.00787 | -0.0825 | -27.662
-5 | -0.1628 | 0.00765 | -0.083 | -21.281
-4.5 | -0.1083 | 0.0074 | -0.0833 | -14.6351
-4 | -0.0528 | 0.00719 | -0.0839 | -7.3435
-3.5 | 0.0029 | 0.00698 | -0.0844 | 0.41547
-3 | 0.0576 | 0.0067 | -0.0849 | 8.597
-2.5 | 0.1067 | 0.00605 | -0.0844 | 17.6364
-2 | 0.156 | 0.00533 | -0.0841 | 29.2683
-1 | 0.2603 | 0.00404 | -0.0845 | 64.4307
-0.5 | 0.3207 | 0.00403 | -0.086 | 79.5782
0 | 0.3814 | 0.00406 | -0.0874 | 93.9409
0.5 | 0.4412 | 0.00404 | -0.0887 | 109.2079
1 | 0.5002 | 0.00411 | -0.0898 | 121.7032
1.5 | 0.5597 | 0.00417 | -0.0911 | 134.2206
2 | 0.6199 | 0.00417 | -0.0925 | 148.6571
2.5 | 0.6776 | 0.00424 | -0.0934 | 159.8113
3 | 0.7363 | 0.00425 | -0.0945 | 173.2471
3.5 | 0.7774 | 0.00475 | -0.0921 | 163.6632
4 | 0.781 | 0.00586 | -0.082 | 133.2765
4.5 | 0.7706 | 0.00706 | -0.0695 | 109.1501
5 | 0.7696 | 0.00848 | -0.0596 | 90.7547
5.5 | 0.7734 | 0.01003 | -0.0512 | 77.1087
6 | 0.7869 | 0.01147 | -0.0448 | 68.6051
6.5 | 0.8009 | 0.01303 | -0.0389 | 61.4658
7 | 0.8213 | 0.01445 | -0.0342 | 56.8374
7.5 | 0.8514 | 0.01557 | -0.0311 | 54.6821
8 | 0.8886 | 0.01645 | -0.0291 | 54.0182
8.5 | 0.9267 | 0.01731 | -0.0274 | 53.5355
9 | 0.9639 | 0.01824 | -0.0256 | 52.8454
9.5 | 1.0022 | 0.01916 | -0.0241 | 52.3069
10 | 1.0373 | 0.02025 | -0.0222 | 51.2247
10.5 | 1.0743 | 0.02126 | -0.0207 | 50.5315
11 | 1.1098 | 0.02239 | -0.019 | 49.5668
11.5 | 1.1456 | 0.02355 | -0.0175 | 48.6454
12 | 1.177 | 0.02498 | -0.0156 | 47.1177
12.5 | 1.2117 | 0.02624 | -0.0141 | 46.1776
13 | 1.2446 | 0.02766 | -0.0126 | 44.9964
13.5 | 1.2767 | 0.02915 | -0.011 | 43.7976
14 | 1.3069 | 0.0308 | -0.0094 | 42.4318
14.5 | 1.3369 | 0.03253 | -0.0079 | 41.0974
15 | 1.3612 | 0.03469 | -0.006 | 39.239
15.5 | 1.3907 | 0.03652 | -0.0047 | 38.0805
16 | 1.4164 | 0.0387 | -0.0032 | 36.5995
16.5 | 1.4415 | 0.04099 | -0.0019 | 35.1671
17 | 1.4652 | 0.04341 | -0.0006 | 33.7526
17.5 | 1.4869 | 0.04603 | 0.0007 | 32.3028
18 | 1.5124 | 0.04879 | 0.0007 | 30.9982
18.5 | 1.529 | 0.05213 | 0.0018 | 29.3305
19 | 1.5385 | 0.05624 | 0.0029 | 27.356
19.5 | 1.5496 | 0.0604 | 0.0035 | 25.6556
20 | 1.5643 | 0.06434 | 0.0037 | 24.313

## 69. Re 4M Mach 0.25 (1)
BIGFOIL.COM POLAR EXPORT
NACA66-418 a=0.8
NACA66-418 a=0.8 |  |  |  | Cl Max: | 1.488 | at alpha= | 11.5 | deg
JavaFoil+Calcfoil stall+Eppler ext transition |  |  |  | L/D Max: | 184.43 | at alpha= | 3.5 | deg
Re: | 4000000 |  |  | Cd Min: | 0.00364 | at alpha= | -1.5 | deg
Mach: | 0.25 |  |  | Cl=0 at alpha= | -3.25 | deg
|  |  |  | @ Cl=0.1, Cd= | 0.0070214
|  |  |  | @ Cl=0.4, Cd= | 0.0041565
|  |  |  | @ Cl=0.6, Cd= | 0.0043044
alpha (deg) | Cl | Cd | Cm | Cl/Cd
-18 | -0.613 | 0.1472 | -0.017 | -4.162
-17.5 | -0.655 | 0.13708 | -0.018 | -4.778
-17 | -0.693 | 0.12966 | -0.019 | -5.343
-16.5 | -0.722 | 0.12363 | -0.02 | -5.844
-16 | -0.74 | 0.1155 | -0.021 | -6.411
-15.5 | -0.755 | 0.10771 | -0.022 | -7.005
-15 | -0.764 | 0.10196 | -0.023 | -7.494
-14.5 | -0.769 | 0.09686 | -0.024 | -7.94
-14 | -0.771 | 0.09025 | -0.026 | -8.539
-13.5 | -0.771 | 0.08216 | -0.029 | -9.386
-13 | -0.886 | 0.02089 | -0.047 | -42.433
-12.5 | -0.879 | 0.01813 | -0.049 | -48.47
-12 | -0.862 | 0.01678 | -0.05 | -51.347
-11.5 | -0.839 | 0.0156 | -0.052 | -53.782
-11 | -0.812 | 0.01466 | -0.053 | -55.394
-10.5 | -0.781 | 0.01349 | -0.055 | -57.885
-10 | -0.745 | 0.01271 | -0.056 | -58.6
-9.5 | -0.705 | 0.01203 | -0.058 | -58.57
-9 | -0.661 | 0.01136 | -0.059 | -58.158
-8.5 | -0.613 | 0.01085 | -0.061 | -56.527
-8 | -0.564 | 0.01032 | -0.062 | -54.586
-7.5 | -0.511 | 0.00984 | -0.064 | -51.906
-7 | -0.456 | 0.0094 | -0.065 | -48.504
-6.5 | -0.399 | 0.00902 | -0.067 | -44.271
-6 | -0.341 | 0.00871 | -0.068 | -39.122
-5.5 | -0.281 | 0.00841 | -0.07 | -33.417
-5 | -0.22 | 0.00816 | -0.071 | -26.957
-4.5 | -0.158 | 0.0079 | -0.073 | -20.012
-4 | -0.095 | 0.00771 | -0.074 | -12.374
-3.5 | -0.032 | 0.0075 | -0.076 | -4.269
-3 | 0.032 | 0.00679 | -0.077 | 4.688
-2.5 | 0.096 | 0.00723 | -0.079 | 13.313
-2 | 0.161 | 0.00384 | -0.08 | 41.917
-1.5 | 0.226 | 0.00364 | -0.081 | 61.99
-1 | 0.29 | 0.00411 | -0.082 | 70.657
-0.5 | 0.354 | 0.00412 | -0.084 | 86.09
0 | 0.417 | 0.00417 | -0.085 | 99.983
0.5 | 0.48 | 0.00421 | -0.086 | 114.141
1 | 0.544 | 0.00426 | -0.088 | 127.773
1.5 | 0.607 | 0.00431 | -0.089 | 140.956
2 | 0.671 | 0.00437 | -0.09 | 153.639
2.5 | 0.734 | 0.00439 | -0.092 | 167.125
3 | 0.797 | 0.00452 | -0.093 | 176.22
3.5 | 0.854 | 0.00463 | -0.094 | 184.43
4 | 0.911 | 0.00585 | -0.095 | 155.766
4.5 | 0.964 | 0.01184 | -0.096 | 81.414
5 | 1.021 | 0.01239 | -0.097 | 82.428
5.5 | 1.077 | 0.01294 | -0.098 | 83.276
6 | 1.133 | 0.01343 | -0.099 | 84.352
6.5 | 1.185 | 0.01396 | -0.1 | 84.822
7 | 1.233 | 0.01464 | -0.102 | 84.27
7.5 | 1.28 | 0.01518 | -0.103 | 84.287
8 | 1.322 | 0.01582 | -0.104 | 83.579
8.5 | 1.361 | 0.01656 | -0.105 | 82.216
9 | 1.396 | 0.0173 | -0.106 | 80.649
9.5 | 1.426 | 0.01813 | -0.107 | 78.626
10 | 1.45 | 0.01899 | -0.108 | 76.343
10.5 | 1.469 | 0.02001 | -0.109 | 73.409
11 | 1.482 | 0.02099 | -0.11 | 70.584
11.5 | 1.488 | 0.02216 | -0.111 | 67.153
12 | 1.488 | 0.02334 | -0.112 | 63.746
12.5 | 1.48 | 0.02452 | -0.113 | 60.358
13 | 1.465 | 0.02579 | -0.114 | 56.807
13.5 | 1.435 | 0.02723 | -0.115 | 52.703
14 | 1.397 | 0.02888 | -0.116 | 48.358
14.5 | 1.349 | 0.03099 | -0.117 | 43.536
15 | 1.292 | 0.03331 | -0.117 | 38.794
15.5 | 1.225 | 0.03698 | -0.117 | 33.124
16 | 1.036 | 0.08888 | -0.095 | 11.659
16.5 | 0.933 | 0.12147 | -0.075 | 7.682

## 70. Re 4M Mach 0.25 (2)
BIGFOIL.COM POLAR EXPORT
NACA66-418 a=0.8
NACA66-418 a=0.8 |  |  |  | Cl Max: | 1.494 | at alpha= | 20 | deg
XFOIL ncrit=9 |  |  |  | L/D Max: | 175.358 | at alpha= | 3 | deg
Re: | 4000000 |  |  | Cd Min: | 0.08431 | at alpha= | 20 | deg
Mach: | 0.25 |  |  | Cl=0 at alpha= | -3.5551 | deg
|  |  |  | @ Cl=0.1, Cd= | 0.0064234
|  |  |  | @ Cl=0.4, Cd= | 0.0041278
|  |  |  | @ Cl=0.6, Cd= | 0.0042337
alpha (deg) | Cl | Cd | Cm | Cl/Cd
-19 | -0.816 | 0.08389 | -0.1157 | -9.727
-18.5 | -0.8204 | 0.07502 | -0.1215 | -10.9358
-18 | -0.8768 | 0.06002 | -0.1306 | -14.6085
-17.5 | -0.9162 | 0.04922 | -0.1355 | -18.6144
-17 | -0.9422 | 0.0413 | -0.1371 | -22.8136
-16.5 | -0.9571 | 0.03546 | -0.1364 | -26.991
-16 | -0.9628 | 0.0309 | -0.1345 | -31.1586
-15.5 | -0.9435 | 0.0284 | -0.1328 | -33.2218
-15 | -0.9303 | 0.02565 | -0.1302 | -36.269
-14.5 | -0.9088 | 0.0236 | -0.1276 | -38.5085
-14 | -0.8886 | 0.02153 | -0.1247 | -41.2726
-13.5 | -0.8603 | 0.01998 | -0.1221 | -43.0581
-13 | -0.8313 | 0.0185 | -0.1193 | -44.9351
-12.5 | -0.8007 | 0.01717 | -0.1165 | -46.6337
-12 | -0.7685 | 0.01592 | -0.1138 | -48.2726
-11.5 | -0.7345 | 0.01483 | -0.1111 | -49.528
-11 | -0.6961 | 0.01396 | -0.1088 | -49.8639
-10.5 | -0.658 | 0.0131 | -0.1064 | -50.229
-10 | -0.6164 | 0.01244 | -0.1044 | -49.5498
-9 | -0.5488 | 0.01066 | -0.0976 | -51.4822
-8.5 | -0.5096 | 0.0101 | -0.0948 | -50.4554
-8 | -0.4721 | 0.00972 | -0.0913 | -48.57
-7.5 | -0.4257 | 0.00934 | -0.0895 | -45.5782
-7 | -0.3758 | 0.00901 | -0.0885 | -41.7092
-6.5 | -0.3243 | 0.00873 | -0.0877 | -37.1478
-6 | -0.273 | 0.00833 | -0.087 | -32.7731
-5.5 | -0.2189 | 0.00802 | -0.0868 | -27.2943
-5 | -0.1633 | 0.00778 | -0.0869 | -20.9897
-4.5 | -0.1073 | 0.00753 | -0.087 | -14.2497
-4 | -0.0509 | 0.0073 | -0.0873 | -6.9726
-3.5 | 0.0063 | 0.0071 | -0.0878 | 0.88732
-3 | 0.0631 | 0.00688 | -0.0882 | 9.1715
-2.5 | 0.1132 | 0.00626 | -0.0876 | 18.0831
-2 | 0.1624 | 0.00552 | -0.0869 | 29.4203
-1.5 | 0.2119 | 0.00459 | -0.0865 | 46.1656
-1 | 0.2683 | 0.00408 | -0.0871 | 65.7598
-0.5 | 0.3306 | 0.00408 | -0.0885 | 81.0294
0 | 0.3932 | 0.00413 | -0.09 | 95.2058
0.5 | 0.4548 | 0.00411 | -0.0913 | 110.6569
1 | 0.5154 | 0.0042 | -0.0924 | 122.7143
1.5 | 0.5772 | 0.00423 | -0.0937 | 136.4539
2 | 0.6392 | 0.00424 | -0.0951 | 150.7547
2.5 | 0.6982 | 0.00432 | -0.0958 | 161.6204
3 | 0.7593 | 0.00433 | -0.097 | 175.358
3.5 | 0.8018 | 0.00475 | -0.0944 | 168.8
4 | 0.7892 | 0.0059 | -0.0805 | 133.7627
4.5 | 0.778 | 0.00732 | -0.0679 | 106.2842
5 | 0.772 | 0.00899 | -0.0571 | 85.8732
5.5 | 0.7711 | 0.0108 | -0.0478 | 71.3981
6 | 0.7824 | 0.01244 | -0.041 | 62.8939
6.5 | 0.7952 | 0.01419 | -0.0347 | 56.0395
7 | 0.8139 | 0.01586 | -0.0296 | 51.3178
7.5 | 0.8476 | 0.01698 | -0.0268 | 49.9176
8 | 0.8871 | 0.0179 | -0.0249 | 49.5587
8.5 | 0.9246 | 0.01897 | -0.0228 | 48.7401
9 | 0.9646 | 0.01994 | -0.0211 | 48.3751
9.5 | 1.0022 | 0.02107 | -0.0192 | 47.5653
10 | 1.0392 | 0.02228 | -0.0172 | 46.6427
10.5 | 1.0767 | 0.02349 | -0.0153 | 45.8365
11 | 1.1135 | 0.02476 | -0.0135 | 44.9717
11.5 | 1.1471 | 0.02628 | -0.0113 | 43.6492
12 | 1.1818 | 0.02779 | -0.0094 | 42.5261
12.5 | 1.2163 | 0.02935 | -0.0075 | 41.4412
13 | 1.2501 | 0.03099 | -0.0057 | 40.3388
13.5 | 1.2799 | 0.03298 | -0.0036 | 38.8084
14 | 1.3079 | 0.03514 | -0.0014 | 37.2197
14.5 | 1.3337 | 0.03754 | 0.0007 | 35.5274
15 | 1.3611 | 0.03993 | 0.0026 | 34.0872
15.5 | 1.3891 | 0.04235 | 0.0042 | 32.8005
16 | 1.4111 | 0.04534 | 0.006 | 31.1226
16.5 | 1.4316 | 0.04858 | 0.0077 | 29.4689
17 | 1.453 | 0.05187 | 0.009 | 28.0123
17.5 | 1.468 | 0.05584 | 0.0103 | 26.2894
18 | 1.4678 | 0.06149 | 0.0116 | 23.8705
18.5 | 1.4838 | 0.06594 | 0.0116 | 22.5023
19 | 1.4887 | 0.07161 | 0.0116 | 20.789
19.5 | 1.4926 | 0.0777 | 0.0111 | 19.2098
20 | 1.494 | 0.08431 | 0.01 | 17.7203

## 71. Re 4M Mach 0.50 (1)
BIGFOIL.COM POLAR EXPORT
NACA66-418 a=0.8
NACA66-418 a=0.8 |  |  |  | Cl Max: | 1.336 | at alpha= | 7.5 | deg
JavaFoil+Calcfoil stall+Eppler ext transition |  |  |  | L/D Max: | 183.893 | at alpha= | 3.5 | deg
Re: | 4000000 |  |  | Cd Min: | 0.00429 | at alpha= | -1.5 | deg
Mach: | 0.5 |  |  | Cl=0 at alpha= | -3.25 | deg
|  |  |  | @ Cl=0.1, Cd= | 0.007602
|  |  |  | @ Cl=0.4, Cd= | 0.0043654
|  |  |  | @ Cl=0.6, Cd= | 0.0045844
alpha (deg) | Cl | Cd | Cm | Cl/Cd
-20 | -0.946 | 0.16155 | -0.02 | -5.856
-19.5 | -0.918 | 0.15733 | -0.021 | -5.837
-19 | -0.89 | 0.15188 | -0.022 | -5.862
-18.5 | -0.864 | 0.14937 | -0.023 | -5.786
-18 | -0.835 | 0.14456 | -0.023 | -5.773
-17.5 | -0.806 | 0.13903 | -0.023 | -5.794
-17 | -0.777 | 0.1335 | -0.023 | -5.823
-16.5 | -0.75 | 0.12989 | -0.024 | -5.772
-16 | -0.722 | 0.12522 | -0.025 | -5.768
-15.5 | -0.693 | 0.12097 | -0.025 | -5.725
-15 | -0.665 | 0.11552 | -0.025 | -5.752
-14.5 | -0.637 | 0.11123 | -0.026 | -5.724
-14 | -0.609 | 0.10912 | -0.027 | -5.579
-13.5 | -0.581 | 0.10539 | -0.027 | -5.511
-13 | -0.552 | 0.10053 | -0.027 | -5.493
-12.5 | -0.524 | 0.09159 | -0.028 | -5.72
-12 | -0.496 | 0.08315 | -0.028 | -5.964
-11.5 | -0.468 | 0.07564 | -0.029 | -6.186
-11 | -0.44 | 0.07103 | -0.03 | -6.193
-10.5 | -0.412 | 0.06515 | -0.031 | -6.319
-10 | -0.383 | 0.07675 | -0.03 | -4.987
-9.5 | -0.355 | 0.06273 | -0.031 | -5.653
-9 | -0.327 | 0.05714 | -0.033 | -5.718
-8.5 | -0.452 | 0.0523 | -0.036 | -8.637
-8 | -0.548 | 0.01325 | -0.068 | -41.322
-7.5 | -0.522 | 0.01209 | -0.07 | -43.145
-7 | -0.479 | 0.01136 | -0.072 | -42.158
-6.5 | -0.427 | 0.01067 | -0.074 | -39.989
-6 | -0.369 | 0.00965 | -0.075 | -38.186
-5.5 | -0.306 | 0.00948 | -0.077 | -32.308
-5 | -0.241 | 0.00909 | -0.078 | -26.533
-4.5 | -0.174 | 0.00872 | -0.08 | -19.941
-4 | -0.105 | 0.00841 | -0.081 | -12.508
-3.5 | -0.035 | 0.00809 | -0.083 | -4.373
-3 | 0.035 | 0.00784 | -0.085 | 4.492
-2.5 | 0.106 | 0.00758 | -0.086 | 14.029
-2 | 0.178 | 0.00737 | -0.088 | 24.216
-1.5 | 0.252 | 0.00429 | -0.09 | 58.734
-1 | 0.324 | 0.00431 | -0.092 | 75.308
-0.5 | 0.396 | 0.00436 | -0.093 | 90.969
0 | 0.463 | 0.00445 | -0.095 | 104.145
0.5 | 0.534 | 0.00451 | -0.096 | 118.409
1 | 0.605 | 0.00459 | -0.097 | 131.837
1.5 | 0.676 | 0.00463 | -0.099 | 145.803
2 | 0.746 | 0.00472 | -0.1 | 158.142
2.5 | 0.817 | 0.00483 | -0.102 | 169.217
3 | 0.887 | 0.00498 | -0.103 | 178.176
3.5 | 0.948 | 0.00515 | -0.105 | 183.893
4 | 1.008 | 0.0074 | -0.105 | 136.32
4.5 | 1.066 | 0.01408 | -0.106 | 75.701
5 | 1.127 | 0.01482 | -0.108 | 75.991
5.5 | 1.184 | 0.01559 | -0.109 | 75.957
6 | 1.238 | 0.01632 | -0.11 | 75.861
6.5 | 1.283 | 0.01724 | -0.112 | 74.399
7 | 1.317 | 0.01826 | -0.113 | 72.125
7.5 | 1.336 | 0.01933 | -0.114 | 69.101
8 | 1.328 | 0.02057 | -0.115 | 64.557
8.5 | 1.267 | 0.0225 | -0.117 | 56.3
9 | 0.69 | 0.05993 | -0.06 | 11.508
9.5 | 0.715 | 0.06697 | -0.056 | 10.682
10 | 0.891 | 0.02598 | -0.12 | 34.305
10.5 | 0.771 | 0.07258 | -0.059 | 10.619
11 | 0.797 | 0.08105 | -0.058 | 9.84
11.5 | 0.986 | 0.02963 | -0.124 | 33.289
12 | 1.015 | 0.03214 | -0.124 | 31.575
12.5 | 0.88 | 0.09741 | -0.062 | 9.029

## 72. Re 4M Mach 0.50 (2)
BIGFOIL.COM POLAR EXPORT
NACA66-418 a=0.8
NACA66-418 a=0.8 |  |  |  | Cl Max: | 1.1695 | at alpha= | 13 | deg
XFOIL ncrit=9 |  |  |  | L/D Max: | 180.02 | at alpha= | 3.5 | deg
Re: | 4000000 |  |  | Cd Min: | 0.17942 | at alpha= | 18 | deg
Mach: | 0.5 |  |  | Cl=0 at alpha= | -3.7268 | deg
|  |  |  | @ Cl=0.1, Cd= | 0.0074168
|  |  |  | @ Cl=0.4, Cd= | 0.004403
|  |  |  | @ Cl=0.6, Cd= | 0.00459
alpha (deg) | Cl | Cd | Cm | Cl/Cd
-14.5 | -0.2316 | 0.11567 | -0.1228 | -2.0022
-14 | -0.232 | 0.10611 | -0.1283 | -2.1864
-13.5 | -0.2325 | 0.09691 | -0.1336 | -2.3991
-12.5 | -0.2834 | 0.07089 | -0.1485 | -3.9977
-12 | -0.329 | 0.05496 | -0.1595 | -5.9862
-11.5 | -0.3664 | 0.04451 | -0.1648 | -8.2319
-11 | -0.406 | 0.03641 | -0.1651 | -11.1508
-10.5 | -0.4422 | 0.02982 | -0.1618 | -14.829
-10 | -0.4716 | 0.02402 | -0.1559 | -19.6336
-9.5 | -0.4757 | 0.01981 | -0.1497 | -24.0131
-9 | -0.4604 | 0.01677 | -0.1438 | -27.4538
-8.5 | -0.4285 | 0.01487 | -0.1388 | -28.8164
-8 | -0.3921 | 0.01344 | -0.134 | -29.1741
-7.5 | -0.3524 | 0.01224 | -0.1297 | -28.7908
-7 | -0.3121 | 0.01117 | -0.1255 | -27.9409
-6.5 | -0.2697 | 0.01027 | -0.1215 | -26.261
-6 | -0.2249 | 0.00956 | -0.1178 | -23.5251
-5.5 | -0.1853 | 0.00892 | -0.1131 | -20.7735
-5 | -0.1444 | 0.00855 | -0.1083 | -16.8889
-4.5 | -0.0897 | 0.00823 | -0.1063 | -10.8991
-4 | -0.0318 | 0.00798 | -0.1049 | -3.985
-3.5 | 0.0264 | 0.0077 | -0.1037 | 3.4286
-3 | 0.0884 | 0.00747 | -0.1034 | 11.834
-2.5 | 0.1495 | 0.00719 | -0.103 | 20.7928
-2 | 0.1967 | 0.00632 | -0.1005 | 31.1234
-1.5 | 0.2439 | 0.0052 | -0.0983 | 46.9038
-1 | 0.3002 | 0.00433 | -0.0976 | 69.3303
-0.5 | 0.3709 | 0.00437 | -0.0991 | 84.8741
0 | 0.4415 | 0.00445 | -0.1006 | 99.2135
0.5 | 0.5107 | 0.0045 | -0.1018 | 113.4889
1 | 0.5792 | 0.00459 | -0.1028 | 126.1874
1.5 | 0.6483 | 0.00459 | -0.1039 | 141.2418
2 | 0.7169 | 0.00461 | -0.1048 | 155.5098
2.5 | 0.7801 | 0.0047 | -0.1044 | 165.9787
3 | 0.8445 | 0.00473 | -0.1042 | 178.5412
3.5 | 0.8839 | 0.00491 | -0.0987 | 180.0204
4 | 0.8454 | 0.00665 | -0.079 | 127.1278
4.5 | 0.8066 | 0.00918 | -0.0613 | 87.8649
5 | 0.7815 | 0.01191 | -0.0471 | 65.6171
5.5 | 0.7753 | 0.01447 | -0.0368 | 53.5798
6 | 0.775 | 0.0171 | -0.028 | 45.3216
6.5 | 0.7771 | 0.01987 | -0.0201 | 39.1092
7 | 0.7973 | 0.0221 | -0.0147 | 36.0769
7.5 | 0.84 | 0.0235 | -0.0121 | 35.7447
8 | 0.8837 | 0.02495 | -0.0095 | 35.4188
8.5 | 0.9269 | 0.02646 | -0.0068 | 35.0302
9 | 0.9689 | 0.02813 | -0.0041 | 34.4437
9.5 | 1.0087 | 0.02998 | -0.001 | 33.6458
10 | 1.0472 | 0.03203 | 0.0021 | 32.6943
10.5 | 1.0855 | 0.03422 | 0.0053 | 31.7212
11 | 1.1161 | 0.03702 | 0.0089 | 30.1486
11.5 | 1.1399 | 0.04043 | 0.0127 | 28.1944
12 | 1.1582 | 0.04444 | 0.0165 | 26.0621
12.5 | 1.1664 | 0.04943 | 0.0202 | 23.597
13 | 1.1695 | 0.0552 | 0.0233 | 21.1866
13.5 | 1.164 | 0.06215 | 0.0255 | 18.7289
14 | 1.1519 | 0.07039 | 0.0261 | 16.3645
14.5 | 1.1322 | 0.08023 | 0.0247 | 14.1119
15 | 1.1015 | 0.09211 | 0.0208 | 11.9585
15.5 | 1.0672 | 0.10551 | 0.0145 | 10.1147
16 | 1.0351 | 0.11969 | 0.0063 | 8.6482
16.5 | 1.0079 | 0.13401 | -0.0028 | 7.5211
17.5 | 0.96 | 0.16371 | -0.0223 | 5.864
18 | 0.9354 | 0.17942 | -0.0322 | 5.2135

## 73. Re 5M Mach 0.00 (1)
BIGFOIL.COM POLAR EXPORT
NACA66-418 a=0.8
NACA66-418 a=0.8 |  |  |  | Cl Max: | 1.566 | at alpha= | 13.5 | deg
JavaFoil+Calcfoil stall+Eppler ext transition |  |  |  | L/D Max: | 180.259 | at alpha= | 3 | deg
Re: | 5000000 |  |  | Cd Min: | 0.00348 | at alpha= | 0.5 | deg
Mach: | 0 |  |  | Cl=0 at alpha= | -3.25 | deg
|  |  |  | @ Cl=0.1, Cd= | 0.0064822
|  |  |  | @ Cl=0.4, Cd= | 0.0036892
|  |  |  | @ Cl=0.6, Cd= | 0.0040231
alpha (deg) | Cl | Cd | Cm | Cl/Cd
-20 | -0.846 | 0.15332 | -0.017 | -5.52
-19.5 | -0.868 | 0.13989 | -0.019 | -6.204
-19 | -0.883 | 0.13053 | -0.02 | -6.769
-18.5 | -0.896 | 0.12299 | -0.022 | -7.288
-18 | -0.913 | 0.11107 | -0.024 | -8.216
-17.5 | -0.922 | 0.10351 | -0.025 | -8.911
-17 | -0.965 | 0.07058 | -0.03 | -13.676
-16.5 | -1.038 | 0.03264 | -0.036 | -31.789
-16 | -1.04 | 0.02739 | -0.038 | -37.977
-15.5 | -1.028 | 0.0268 | -0.039 | -38.363
-15 | -1.023 | 0.02308 | -0.04 | -44.325
-14.5 | -1.014 | 0.01988 | -0.042 | -51.027
-14 | -0.997 | 0.01835 | -0.043 | -54.342
-13.5 | -0.976 | 0.0172 | -0.045 | -56.768
-13 | -0.953 | 0.0161 | -0.046 | -59.171
-12.5 | -0.926 | 0.01496 | -0.048 | -61.926
-12 | -0.897 | 0.01404 | -0.049 | -63.897
-11.5 | -0.864 | 0.01317 | -0.05 | -65.594
-11 | -0.828 | 0.01248 | -0.052 | -66.329
-10.5 | -0.789 | 0.0118 | -0.053 | -66.866
-10 | -0.747 | 0.01126 | -0.055 | -66.346
-9.5 | -0.702 | 0.01075 | -0.056 | -65.34
-9 | -0.655 | 0.01025 | -0.058 | -63.928
-8.5 | -0.606 | 0.00981 | -0.059 | -61.79
-8 | -0.554 | 0.00939 | -0.06 | -59.055
-7.5 | -0.501 | 0.00897 | -0.062 | -55.879
-7 | -0.447 | 0.00864 | -0.063 | -51.703
-6.5 | -0.39 | 0.0083 | -0.065 | -47.043
-6 | -0.333 | 0.00809 | -0.066 | -41.117
-5.5 | -0.274 | 0.00784 | -0.068 | -34.939
-5 | -0.214 | 0.00759 | -0.069 | -28.234
-4.5 | -0.154 | 0.00685 | -0.071 | -22.467
-4 | -0.093 | 0.00739 | -0.072 | -12.585
-3.5 | -0.031 | 0.00718 | -0.073 | -4.337
-3 | 0.031 | 0.00699 | -0.075 | 4.428
-2.5 | 0.093 | 0.0068 | -0.076 | 13.698
-2 | 0.156 | 0.00394 | -0.078 | 39.616
-1.5 | 0.218 | 0.00394 | -0.079 | 55.413
-1 | 0.281 | 0.00395 | -0.08 | 71.025
-0.5 | 0.343 | 0.00368 | -0.081 | 93.399
0 | 0.405 | 0.00369 | -0.083 | 109.682
0.5 | 0.466 | 0.00348 | -0.084 | 134.073
1 | 0.528 | 0.00398 | -0.085 | 132.803
1.5 | 0.59 | 0.00401 | -0.086 | 146.954
2 | 0.651 | 0.00409 | -0.088 | 159.199
2.5 | 0.712 | 0.00419 | -0.089 | 170.133
3 | 0.774 | 0.00429 | -0.09 | 180.259
3.5 | 0.826 | 0.00569 | -0.091 | 145.2
4 | 0.883 | 0.00638 | -0.092 | 138.374
4.5 | 0.94 | 0.00715 | -0.093 | 131.4
5 | 0.993 | 0.01137 | -0.094 | 87.321
5.5 | 1.048 | 0.01184 | -0.095 | 88.522
6 | 1.102 | 0.01226 | -0.096 | 89.933
6.5 | 1.154 | 0.01274 | -0.097 | 90.638
7 | 1.204 | 0.0133 | -0.099 | 90.503
7.5 | 1.252 | 0.01382 | -0.1 | 90.543
8 | 1.297 | 0.0143 | -0.101 | 90.676
8.5 | 1.339 | 0.01488 | -0.102 | 90.017
9 | 1.378 | 0.01555 | -0.103 | 88.672
9.5 | 1.415 | 0.01619 | -0.104 | 87.391
10 | 1.448 | 0.01685 | -0.105 | 85.897
10.5 | 1.477 | 0.0176 | -0.106 | 83.921
11 | 1.503 | 0.01847 | -0.107 | 81.377
11.5 | 1.525 | 0.01928 | -0.108 | 79.066
12 | 1.542 | 0.02018 | -0.109 | 76.44
12.5 | 1.556 | 0.02108 | -0.11 | 73.812
13 | 1.565 | 0.02198 | -0.111 | 71.205
13.5 | 1.566 | 0.02314 | -0.112 | 67.671
14 | 1.562 | 0.02422 | -0.113 | 64.475
14.5 | 1.553 | 0.02554 | -0.114 | 60.831
15 | 1.541 | 0.02676 | -0.115 | 57.58
15.5 | 1.524 | 0.02802 | -0.116 | 54.396
16 | 1.504 | 0.02935 | -0.116 | 51.252
16.5 | 1.48 | 0.03097 | -0.117 | 47.809
17 | 1.453 | 0.03295 | -0.118 | 44.088
17.5 | 1.422 | 0.03528 | -0.118 | 40.309
18 | 1.389 | 0.03703 | -0.119 | 37.506
18.5 | 1.348 | 0.04008 | -0.119 | 33.637

## 74. Re 5M Mach 0.00 (2)
BIGFOIL.COM POLAR EXPORT
NACA66-418 a=0.8
NACA66-418 a=0.8 |  |  |  | Cl Max: | 1.6071 | at alpha= | 20 | deg
XFOIL ncrit=9 |  |  |  | L/D Max: | 179.412 | at alpha= | 3 | deg
Re: | 5000000 |  |  | Cd Min: | 0.05765 | at alpha= | 20 | deg
Mach: | 0 |  |  | Cl=0 at alpha= | -3.5089 | deg
|  |  |  | @ Cl=0.1, Cd= | 0.0060482
|  |  |  | @ Cl=0.4, Cd= | 0.0037592
|  |  |  | @ Cl=0.6, Cd= | 0.0038512
alpha (deg) | Cl | Cd | Cm | Cl/Cd
-20 | -1.2445 | 0.03576 | -0.1192 | -34.8015
-19.5 | -1.2268 | 0.03315 | -0.1188 | -37.0075
-19 | -1.2092 | 0.03062 | -0.1181 | -39.4905
-18.5 | -1.1958 | 0.02801 | -0.1167 | -42.6919
-18 | -1.1676 | 0.02648 | -0.116 | -44.0937
-17.5 | -1.1421 | 0.02482 | -0.1148 | -46.0153
-17 | -1.115 | 0.02338 | -0.1135 | -47.6903
-16.5 | -1.0841 | 0.02215 | -0.1125 | -48.9436
-15.5 | -1.0425 | 0.01881 | -0.1077 | -55.4226
-15 | -1.0164 | 0.01749 | -0.1055 | -58.1132
-14.5 | -0.9866 | 0.01637 | -0.1034 | -60.2688
-14 | -0.9528 | 0.01548 | -0.1018 | -61.5504
-13.5 | -0.9171 | 0.01468 | -0.1002 | -62.4728
-13 | -0.8818 | 0.0139 | -0.0984 | -63.4388
-12.5 | -0.8441 | 0.01321 | -0.0969 | -63.8986
-12 | -0.8071 | 0.01254 | -0.0951 | -64.362
-11.5 | -0.7695 | 0.01191 | -0.0933 | -64.6096
-11 | -0.7299 | 0.01138 | -0.0916 | -64.1388
-10.5 | -0.6917 | 0.01086 | -0.0896 | -63.6924
-10 | -0.6529 | 0.01044 | -0.0875 | -62.5383
-9.5 | -0.616 | 0.01007 | -0.0847 | -61.1718
-9 | -0.5775 | 0.00952 | -0.0823 | -60.6618
-8.5 | -0.5315 | 0.00911 | -0.0813 | -58.3425
-8 | -0.4825 | 0.0088 | -0.0808 | -54.8295
-7.5 | -0.4321 | 0.00852 | -0.0806 | -50.716
-7 | -0.3801 | 0.00826 | -0.0806 | -46.0169
-6.5 | -0.327 | 0.008 | -0.0808 | -40.875
-6 | -0.274 | 0.00772 | -0.081 | -35.4922
-5.5 | -0.2204 | 0.00745 | -0.0813 | -29.5839
-5 | -0.1655 | 0.00724 | -0.0818 | -22.8591
-4.5 | -0.1101 | 0.00705 | -0.0824 | -15.617
-4 | -0.0549 | 0.00684 | -0.0829 | -8.0263
-3.5 | 0.001 | 0.00668 | -0.0836 | 0.1497
-3 | 0.0565 | 0.00649 | -0.0843 | 8.7057
-2.5 | 0.1077 | 0.00597 | -0.0842 | 18.0402
-2 | 0.1591 | 0.00535 | -0.0843 | 29.7383
-1.5 | 0.2103 | 0.00462 | -0.0844 | 45.5195
-1 | 0.2614 | 0.00374 | -0.0846 | 69.893
-0.5 | 0.3215 | 0.00372 | -0.086 | 86.4247
0 | 0.3808 | 0.00373 | -0.0873 | 102.0912
0.5 | 0.4399 | 0.00382 | -0.0885 | 115.1571
1 | 0.5 | 0.00379 | -0.0899 | 131.9261
1.5 | 0.5599 | 0.00381 | -0.0913 | 146.9554
2 | 0.6183 | 0.00387 | -0.0925 | 159.7674
2.5 | 0.6773 | 0.00391 | -0.0937 | 173.2225
3 | 0.732 | 0.00408 | -0.0941 | 179.4118
3.5 | 0.7485 | 0.00533 | -0.0868 | 140.4315
4 | 0.7533 | 0.00616 | -0.077 | 122.289
4.5 | 0.7501 | 0.00735 | -0.0662 | 102.0544
5 | 0.7559 | 0.00863 | -0.0577 | 87.5898
5.5 | 0.7664 | 0.00998 | -0.0506 | 76.7936
6.5 | 0.8021 | 0.01265 | -0.0396 | 63.4071
7 | 0.8279 | 0.01386 | -0.0357 | 59.733
7.5 | 0.8635 | 0.01471 | -0.0335 | 58.7016
8 | 0.9024 | 0.01547 | -0.0318 | 58.3323
8.5 | 0.9389 | 0.01635 | -0.0298 | 57.4251
9 | 0.9783 | 0.01711 | -0.0284 | 57.1771
9.5 | 1.0142 | 0.01806 | -0.0266 | 56.1573
10 | 1.0519 | 0.01898 | -0.025 | 55.4215
10.5 | 1.0882 | 0.01999 | -0.0234 | 54.4372
11 | 1.1245 | 0.021 | -0.0219 | 53.5476
11.5 | 1.1579 | 0.02221 | -0.0201 | 52.1342
12 | 1.1929 | 0.02336 | -0.0186 | 51.0659
12.5 | 1.2277 | 0.02455 | -0.0172 | 50.0081
13 | 1.2613 | 0.02582 | -0.0157 | 48.8497
13.5 | 1.293 | 0.02725 | -0.0141 | 47.4495
14 | 1.3229 | 0.02884 | -0.0124 | 45.8703
14.5 | 1.3515 | 0.03052 | -0.0108 | 44.2824
15 | 1.3812 | 0.0322 | -0.0094 | 42.8944
15.5 | 1.4117 | 0.03386 | -0.0082 | 41.6923
16 | 1.4393 | 0.03574 | -0.0068 | 40.2714
16.5 | 1.465 | 0.03783 | -0.0054 | 38.7259
17 | 1.4905 | 0.03998 | -0.0042 | 37.2811
17.5 | 1.5125 | 0.04246 | -0.0029 | 35.6218
18 | 1.527 | 0.04558 | -0.0012 | 33.5015
18.5 | 1.5533 | 0.04813 | -0.0012 | 32.273
19 | 1.572 | 0.05116 | -0.0003 | 30.7271
19.5 | 1.5897 | 0.05434 | 0.0004 | 29.2547
20 | 1.6071 | 0.05765 | 0.0009 | 27.8768

## 75. Re 5M Mach 0.10 (1)
BIGFOIL.COM POLAR EXPORT
NACA66-418 a=0.8
NACA66-418 a=0.8 |  |  |  | Cl Max: | 1.555 | at alpha= | 13 | deg
JavaFoil+Calcfoil stall+Eppler ext transition |  |  |  | L/D Max: | 180.58 | at alpha= | 3 | deg
Re: | 5000000 |  |  | Cd Min: | 0.00347 | at alpha= | 0 | deg
Mach: | 0.1 |  |  | Cl=0 at alpha= | -3.25 | deg
|  |  |  | @ Cl=0.1, Cd= | 0.0065376
|  |  |  | @ Cl=0.4, Cd= | 0.0034897
|  |  |  | @ Cl=0.6, Cd= | 0.0040292
alpha (deg) | Cl | Cd | Cm | Cl/Cd
-20 | -0.802 | 0.15697 | -0.016 | -5.111
-19.5 | -0.826 | 0.14488 | -0.018 | -5.699
-19 | -0.844 | 0.13629 | -0.02 | -6.194
-18.5 | -0.86 | 0.12909 | -0.021 | -6.661
-18 | -0.873 | 0.12334 | -0.021 | -7.074
-17.5 | -0.884 | 0.1163 | -0.022 | -7.602
-17 | -0.908 | 0.09704 | -0.026 | -9.355
-16.5 | -0.938 | 0.07245 | -0.031 | -12.948
-16 | -1.011 | 0.03175 | -0.037 | -31.832
-15.5 | -0.959 | 0.04794 | -0.036 | -20.005
-15 | -1.004 | 0.02509 | -0.04 | -39.997
-14.5 | -0.998 | 0.02172 | -0.042 | -45.948
-14 | -0.987 | 0.01894 | -0.044 | -52.137
-13.5 | -0.969 | 0.01753 | -0.045 | -55.26
-13 | -0.946 | 0.01645 | -0.046 | -57.553
-12.5 | -0.922 | 0.01527 | -0.048 | -60.379
-12 | -0.894 | 0.01427 | -0.049 | -62.613
-11.5 | -0.862 | 0.0134 | -0.051 | -64.349
-11 | -0.827 | 0.01265 | -0.052 | -65.367
-10.5 | -0.789 | 0.01193 | -0.054 | -66.102
-10 | -0.747 | 0.01139 | -0.055 | -65.582
-9.5 | -0.703 | 0.01086 | -0.056 | -64.769
-9 | -0.657 | 0.01035 | -0.058 | -63.45
-8.5 | -0.607 | 0.00988 | -0.059 | -61.496
-8 | -0.556 | 0.00947 | -0.061 | -58.719
-7.5 | -0.503 | 0.00906 | -0.062 | -55.533
-7 | -0.448 | 0.00867 | -0.064 | -51.683
-6.5 | -0.392 | 0.00836 | -0.065 | -46.858
-6 | -0.334 | 0.00814 | -0.066 | -41.052
-5.5 | -0.275 | 0.00786 | -0.068 | -34.983
-5 | -0.215 | 0.00763 | -0.069 | -28.202
-4.5 | -0.155 | 0.0069 | -0.071 | -22.421
-4 | -0.093 | 0.00737 | -0.072 | -12.683
-3.5 | -0.031 | 0.00719 | -0.074 | -4.355
-3 | 0.031 | 0.00699 | -0.075 | 4.447
-2.5 | 0.094 | 0.00681 | -0.077 | 13.758
-2 | 0.157 | 0.00395 | -0.078 | 39.664
-1.5 | 0.22 | 0.00394 | -0.079 | 55.722
-1 | 0.282 | 0.00399 | -0.081 | 70.718
-0.5 | 0.345 | 0.00367 | -0.082 | 94.057
0 | 0.406 | 0.00347 | -0.083 | 116.989
0.5 | 0.469 | 0.0035 | -0.084 | 133.789
1 | 0.531 | 0.00398 | -0.086 | 133.286
1.5 | 0.593 | 0.00402 | -0.087 | 147.373
2 | 0.654 | 0.0041 | -0.088 | 159.598
2.5 | 0.716 | 0.0042 | -0.089 | 170.497
3 | 0.777 | 0.0043 | -0.091 | 180.58
3.5 | 0.83 | 0.00572 | -0.091 | 145.124
4 | 0.887 | 0.00642 | -0.092 | 138.198
4.5 | 0.944 | 0.00722 | -0.094 | 130.849
5 | 0.997 | 0.01146 | -0.094 | 87.024
5.5 | 1.053 | 0.01193 | -0.096 | 88.222
6 | 1.107 | 0.01235 | -0.097 | 89.676
6.5 | 1.159 | 0.01287 | -0.098 | 90.073
7 | 1.209 | 0.01341 | -0.099 | 90.154
7.5 | 1.256 | 0.01395 | -0.1 | 90.084
8 | 1.301 | 0.01444 | -0.101 | 90.093
8.5 | 1.343 | 0.01509 | -0.102 | 88.995
9 | 1.382 | 0.01573 | -0.104 | 87.868
9.5 | 1.417 | 0.01635 | -0.105 | 86.679
10 | 1.449 | 0.01706 | -0.106 | 84.977
10.5 | 1.478 | 0.01782 | -0.107 | 82.93
11 | 1.502 | 0.01869 | -0.108 | 80.351
11.5 | 1.522 | 0.01949 | -0.109 | 78.071
12 | 1.537 | 0.02034 | -0.11 | 75.604
12.5 | 1.549 | 0.02139 | -0.111 | 72.4
13 | 1.555 | 0.02234 | -0.112 | 69.621
13.5 | 1.553 | 0.02355 | -0.113 | 65.934
14 | 1.545 | 0.02467 | -0.114 | 62.63
14.5 | 1.533 | 0.02603 | -0.114 | 58.881
15 | 1.516 | 0.02744 | -0.115 | 55.242
15.5 | 1.494 | 0.029 | -0.116 | 51.509
16 | 1.47 | 0.03023 | -0.117 | 48.616
16.5 | 1.441 | 0.03191 | -0.118 | 45.151
17 | 1.407 | 0.03419 | -0.118 | 41.157
17.5 | 1.371 | 0.03631 | -0.119 | 37.772
18 | 1.331 | 0.03943 | -0.119 | 33.753

## 76. Re 5M Mach 0.10 (2)
BIGFOIL.COM POLAR EXPORT
NACA66-418 a=0.8
NACA66-418 a=0.8 |  |  |  | Cl Max: | 1.6026 | at alpha= | 20 | deg
XFOIL ncrit=9 |  |  |  | L/D Max: | 180.024 | at alpha= | 3 | deg
Re: | 5000000 |  |  | Cd Min: | 0.0601 | at alpha= | 20 | deg
Mach: | 0.1 |  |  | Cl=0 at alpha= | -3.5125 | deg
|  |  |  | @ Cl=0.1, Cd= | 0.0060903
|  |  |  | @ Cl=0.4, Cd= | 0.0037657
|  |  |  | @ Cl=0.6, Cd= | 0.0038576
alpha (deg) | Cl | Cd | Cm | Cl/Cd
-20 | -1.2224 | 0.03907 | -0.1227 | -31.2874
-19.5 | -1.2085 | 0.03587 | -0.1225 | -33.6911
-19 | -1.1952 | 0.03282 | -0.1219 | -36.4168
-18.5 | -1.1851 | 0.02977 | -0.1206 | -39.8085
-18 | -1.1575 | 0.02806 | -0.1198 | -41.2509
-17.5 | -1.133 | 0.02621 | -0.1187 | -43.2278
-17 | -1.1089 | 0.02448 | -0.1172 | -45.2982
-16.5 | -1.0773 | 0.02321 | -0.1161 | -46.4153
-16 | -1.0544 | 0.02155 | -0.114 | -48.9281
-15.5 | -1.0356 | 0.01971 | -0.1114 | -52.5419
-15 | -1.0121 | 0.01819 | -0.1088 | -55.6405
-14.5 | -0.9838 | 0.01694 | -0.1065 | -58.0756
-14 | -0.9514 | 0.01593 | -0.1046 | -59.7238
-13.5 | -0.9161 | 0.01507 | -0.1028 | -60.7896
-13 | -0.881 | 0.01423 | -0.101 | -61.9115
-12.5 | -0.8433 | 0.0135 | -0.0993 | -62.4667
-12 | -0.8063 | 0.0128 | -0.0974 | -62.9922
-11.5 | -0.7687 | 0.01212 | -0.0955 | -63.4241
-11 | -0.7289 | 0.01156 | -0.0938 | -63.0536
-10.5 | -0.6902 | 0.01101 | -0.0917 | -62.6885
-10 | -0.6507 | 0.01056 | -0.0897 | -61.6193
-9.5 | -0.6125 | 0.01013 | -0.0871 | -60.464
-9 | -0.5773 | 0.00963 | -0.0839 | -59.9481
-8.5 | -0.5323 | 0.00919 | -0.0826 | -57.9217
-8 | -0.4836 | 0.00885 | -0.0819 | -54.6441
-7.5 | -0.4333 | 0.00857 | -0.0816 | -50.5601
-7 | -0.3811 | 0.0083 | -0.0815 | -45.9157
-6.5 | -0.3279 | 0.00803 | -0.0816 | -40.8344
-6 | -0.2745 | 0.00775 | -0.0818 | -35.4194
-5.5 | -0.2209 | 0.00747 | -0.082 | -29.5716
-5 | -0.1658 | 0.00726 | -0.0824 | -22.8375
-4.5 | -0.1101 | 0.00707 | -0.083 | -15.5728
-4 | -0.0547 | 0.00686 | -0.0835 | -7.9738
-3.5 | 0.0014 | 0.0067 | -0.0842 | 0.20896
-3 | 0.0572 | 0.00652 | -0.0848 | 8.773
-2.5 | 0.109 | 0.006 | -0.0848 | 18.1667
-2 | 0.1604 | 0.00538 | -0.0848 | 29.8141
-1.5 | 0.2117 | 0.00464 | -0.0849 | 45.625
-1 | 0.2629 | 0.00375 | -0.085 | 70.1067
-0.5 | 0.3233 | 0.00373 | -0.0865 | 86.6756
0 | 0.383 | 0.00374 | -0.0877 | 102.4064
0.5 | 0.4425 | 0.00383 | -0.089 | 115.5352
1 | 0.5029 | 0.0038 | -0.0904 | 132.3421
1.5 | 0.5631 | 0.00382 | -0.0918 | 147.4084
2 | 0.6219 | 0.00388 | -0.0929 | 160.2835
2.5 | 0.6813 | 0.00392 | -0.0942 | 173.801
3 | 0.7363 | 0.00409 | -0.0945 | 180.0244
3.5 | 0.7517 | 0.00533 | -0.087 | 141.0319
4 | 0.7548 | 0.00617 | -0.0767 | 122.3339
4.5 | 0.7512 | 0.0074 | -0.0659 | 101.5135
5 | 0.7564 | 0.00871 | -0.0573 | 86.8427
5.5 | 0.7658 | 0.01012 | -0.0499 | 75.6719
6.5 | 0.8009 | 0.01285 | -0.0388 | 62.3268
7 | 0.8263 | 0.0141 | -0.0348 | 58.6028
7.5 | 0.8632 | 0.01493 | -0.0327 | 57.8165
8.5 | 0.9392 | 0.0166 | -0.0291 | 56.5783
9 | 0.9774 | 0.01744 | -0.0274 | 56.0436
9.5 | 1.0146 | 0.01838 | -0.0256 | 55.2013
10 | 1.0517 | 0.01935 | -0.024 | 54.3514
10.5 | 1.0889 | 0.02035 | -0.0224 | 53.5086
11 | 1.1251 | 0.02142 | -0.0208 | 52.5257
11.5 | 1.1582 | 0.02268 | -0.0189 | 51.067
12 | 1.1946 | 0.0238 | -0.0175 | 50.1933
12.5 | 1.2286 | 0.02508 | -0.0159 | 48.9872
13 | 1.2633 | 0.02634 | -0.0145 | 47.9613
13.5 | 1.2936 | 0.02792 | -0.0127 | 46.3324
14.5 | 1.3528 | 0.03127 | -0.0093 | 43.2619
15 | 1.3836 | 0.03294 | -0.0079 | 42.0036
15.5 | 1.4126 | 0.03477 | -0.0065 | 40.627
16 | 1.441 | 0.03667 | -0.0051 | 39.2964
16.5 | 1.4658 | 0.03893 | -0.0036 | 37.6522
17 | 1.49 | 0.04127 | -0.0023 | 36.1037
17.5 | 1.5122 | 0.04383 | -0.0009 | 34.5015
18 | 1.5257 | 0.04719 | 0.0008 | 32.331
18.5 | 1.5513 | 0.04989 | 0.0008 | 31.0944
19 | 1.5713 | 0.05291 | 0.0017 | 29.6976
19.5 | 1.5875 | 0.05639 | 0.0024 | 28.1522
20 | 1.6026 | 0.0601 | 0.0029 | 26.6656

## 77. Re 5M Mach 0.25 (1)
BIGFOIL.COM POLAR EXPORT
NACA66-418 a=0.8
NACA66-418 a=0.8 |  |  |  | Cl Max: | 1.489 | at alpha= | 11.5 | deg
JavaFoil+Calcfoil stall+Eppler ext transition |  |  |  | L/D Max: | 181.199 | at alpha= | 3 | deg
Re: | 5000000 |  |  | Cd Min: | 0.00346 | at alpha= | -1 | deg
Mach: | 0.25 |  |  | Cl=0 at alpha= | -3.25 | deg
|  |  |  | @ Cl=0.1, Cd= | 0.0067779
|  |  |  | @ Cl=0.4, Cd= | 0.0038451
|  |  |  | @ Cl=0.6, Cd= | 0.0040936
alpha (deg) | Cl | Cd | Cm | Cl/Cd
-18 | -0.613 | 0.14414 | -0.018 | -4.252
-17.5 | -0.656 | 0.13309 | -0.019 | -4.926
-17 | -0.694 | 0.1268 | -0.02 | -5.471
-16.5 | -0.723 | 0.12016 | -0.021 | -6.018
-16 | -0.741 | 0.11283 | -0.021 | -6.568
-15.5 | -0.757 | 0.10497 | -0.024 | -7.211
-15 | -0.767 | 0.09874 | -0.025 | -7.768
-14.5 | -0.772 | 0.09362 | -0.026 | -8.247
-14 | -0.776 | 0.08539 | -0.028 | -9.092
-13.5 | -0.794 | 0.0665 | -0.035 | -11.934
-13 | -0.892 | 0.01892 | -0.047 | -47.159
-12.5 | -0.881 | 0.01714 | -0.049 | -51.418
-12 | -0.863 | 0.01596 | -0.05 | -54.098
-11.5 | -0.841 | 0.0148 | -0.052 | -56.855
-11 | -0.814 | 0.01391 | -0.053 | -58.531
-10.5 | -0.783 | 0.01281 | -0.055 | -61.103
-10 | -0.746 | 0.0121 | -0.056 | -61.672
-9.5 | -0.706 | 0.01149 | -0.058 | -61.462
-9 | -0.662 | 0.01083 | -0.059 | -61.125
-8.5 | -0.615 | 0.01037 | -0.061 | -59.271
-8 | -0.564 | 0.00985 | -0.062 | -57.316
-7.5 | -0.512 | 0.00942 | -0.064 | -54.299
-7 | -0.457 | 0.00898 | -0.065 | -50.853
-6.5 | -0.4 | 0.00865 | -0.067 | -46.25
-6 | -0.341 | 0.00838 | -0.068 | -40.747
-5.5 | -0.281 | 0.00808 | -0.07 | -34.834
-5 | -0.22 | 0.00782 | -0.071 | -28.171
-4.5 | -0.158 | 0.00761 | -0.073 | -20.813
-4 | -0.096 | 0.00737 | -0.074 | -12.968
-3.5 | -0.032 | 0.00668 | -0.076 | -4.797
-3 | 0.032 | 0.00715 | -0.077 | 4.465
-2.5 | 0.096 | 0.00696 | -0.079 | 13.822
-2 | 0.161 | 0.004 | -0.08 | 40.245
-1.5 | 0.226 | 0.0037 | -0.081 | 61.018
-1 | 0.29 | 0.00346 | -0.083 | 83.812
-0.5 | 0.354 | 0.00348 | -0.084 | 101.874
0 | 0.417 | 0.00398 | -0.085 | 104.893
0.5 | 0.481 | 0.00401 | -0.086 | 120.045
1 | 0.545 | 0.00405 | -0.088 | 134.441
1.5 | 0.608 | 0.0041 | -0.089 | 148.391
2 | 0.672 | 0.00417 | -0.09 | 161.043
2.5 | 0.735 | 0.00429 | -0.092 | 171.09
3 | 0.798 | 0.0044 | -0.093 | 181.199
3.5 | 0.851 | 0.00597 | -0.094 | 142.523
4 | 0.91 | 0.00672 | -0.095 | 135.427
4.5 | 0.965 | 0.01138 | -0.096 | 84.732
5 | 1.022 | 0.01192 | -0.097 | 85.723
5.5 | 1.078 | 0.01246 | -0.098 | 86.581
6 | 1.133 | 0.01292 | -0.099 | 87.689
6.5 | 1.185 | 0.01344 | -0.1 | 88.202
7 | 1.234 | 0.01406 | -0.102 | 87.795
7.5 | 1.281 | 0.01459 | -0.103 | 87.758
8 | 1.323 | 0.0152 | -0.104 | 87.05
8.5 | 1.362 | 0.01593 | -0.105 | 85.538
9 | 1.397 | 0.01665 | -0.106 | 83.911
9.5 | 1.427 | 0.01741 | -0.107 | 81.958
10 | 1.451 | 0.01823 | -0.108 | 79.616
10.5 | 1.47 | 0.0192 | -0.109 | 76.565
11 | 1.483 | 0.02017 | -0.111 | 73.528
11.5 | 1.489 | 0.0213 | -0.112 | 69.922
12 | 1.489 | 0.02242 | -0.113 | 66.416
12.5 | 1.482 | 0.02354 | -0.114 | 62.952
13 | 1.466 | 0.02474 | -0.115 | 59.267
13.5 | 1.437 | 0.02614 | -0.115 | 54.965
14 | 1.398 | 0.02767 | -0.116 | 50.518
14.5 | 1.351 | 0.02961 | -0.117 | 45.619
15 | 1.295 | 0.03199 | -0.118 | 40.484
15.5 | 1.23 | 0.03463 | -0.118 | 35.527
16 | 1.152 | 0.04009 | -0.117 | 28.735
16.5 | 0.961 | 0.10037 | -0.091 | 9.573

## 78. Re 5M Mach 0.25 (2)
BIGFOIL.COM POLAR EXPORT
NACA66-418 a=0.8
NACA66-418 a=0.8 |  |  |  | Cl Max: | 1.5494 | at alpha= | 20 | deg
XFOIL ncrit=9 |  |  |  | L/D Max: | 185.061 | at alpha= | 3 | deg
Re: | 5000000 |  |  | Cd Min: | 0.09455 | at alpha= | -20 | deg
Mach: | 0.25 |  |  | Cl=0 at alpha= | -3.5348 | deg
|  |  |  | @ Cl=0.1, Cd= | 0.0062901
|  |  |  | @ Cl=0.4, Cd= | 0.0038066
|  |  |  | @ Cl=0.6, Cd= | 0.003902
alpha (deg) | Cl | Cd | Cm | Cl/Cd
-20 | -0.8531 | 0.09455 | -0.1089 | -9.0227
-19.5 | -0.9322 | 0.0749 | -0.1219 | -12.4459
-19 | -0.9818 | 0.06117 | -0.1303 | -16.0504
-18.5 | -1.0157 | 0.05098 | -0.1351 | -19.9235
-18 | -1.0109 | 0.04561 | -0.1367 | -22.164
-17.5 | -0.9945 | 0.04171 | -0.1374 | -23.8432
-17 | -1.0153 | 0.03537 | -0.1367 | -28.7051
-16.5 | -0.988 | 0.03303 | -0.136 | -29.9122
-16 | -0.9963 | 0.0286 | -0.1333 | -34.8357
-15.5 | -0.9563 | 0.02744 | -0.1323 | -34.8506
-15 | -0.962 | 0.02372 | -0.1282 | -40.5565
-14.5 | -0.9506 | 0.0212 | -0.1246 | -44.8396
-14 | -0.9297 | 0.01927 | -0.1213 | -48.246
-13.5 | -0.9005 | 0.01785 | -0.1184 | -50.4482
-13 | -0.8681 | 0.0166 | -0.1157 | -52.2952
-12.5 | -0.8331 | 0.01552 | -0.1132 | -53.6791
-12 | -0.7981 | 0.01449 | -0.1105 | -55.0794
-11.5 | -0.7611 | 0.01354 | -0.1079 | -56.2112
-11 | -0.7214 | 0.01277 | -0.1057 | -56.4918
-10.5 | -0.6824 | 0.01203 | -0.1032 | -56.7249
-10 | -0.6408 | 0.01139 | -0.101 | -56.2599
-9.5 | -0.5987 | 0.01083 | -0.0988 | -55.2816
-9 | -0.5589 | 0.01025 | -0.0961 | -54.5268
-8.5 | -0.5277 | 0.00962 | -0.0916 | -54.8545
-8 | -0.4863 | 0.00921 | -0.0888 | -52.8013
-7.5 | -0.4371 | 0.00884 | -0.0876 | -49.4457
-7 | -0.385 | 0.00851 | -0.0869 | -45.2409
-6.5 | -0.3317 | 0.00821 | -0.0865 | -40.4019
-6 | -0.2769 | 0.00795 | -0.0863 | -34.8302
-5.5 | -0.2228 | 0.00763 | -0.0861 | -29.2005
-5 | -0.167 | 0.00739 | -0.0862 | -22.5981
-4.5 | -0.1101 | 0.0072 | -0.0866 | -15.2917
-4 | -0.0534 | 0.00699 | -0.0869 | -7.6395
-3.5 | 0.004 | 0.00683 | -0.0874 | 0.58565
-3 | 0.0619 | 0.00663 | -0.088 | 9.3363
-2.5 | 0.1157 | 0.00615 | -0.088 | 18.813
-2 | 0.1677 | 0.0055 | -0.0878 | 30.4909
-1.5 | 0.2194 | 0.00473 | -0.0877 | 46.3848
-1 | 0.2711 | 0.00379 | -0.0876 | 71.5303
-0.5 | 0.3334 | 0.00378 | -0.0891 | 88.2011
0 | 0.3949 | 0.0038 | -0.0904 | 103.9211
0.5 | 0.4564 | 0.00388 | -0.0916 | 117.6289
1 | 0.5189 | 0.00386 | -0.0931 | 134.4301
1.5 | 0.581 | 0.00388 | -0.0945 | 149.7423
2 | 0.6414 | 0.00395 | -0.0956 | 162.3797
2.5 | 0.7029 | 0.00398 | -0.0968 | 176.608
3 | 0.7606 | 0.00411 | -0.0973 | 185.0608
3.5 | 0.7701 | 0.00532 | -0.0881 | 144.7556
4 | 0.7613 | 0.00632 | -0.0752 | 120.4589
4.5 | 0.7567 | 0.00771 | -0.064 | 98.1453
5 | 0.7567 | 0.00928 | -0.0545 | 81.5409
5.5 | 0.7635 | 0.01089 | -0.0465 | 70.1102
6 | 0.7781 | 0.01241 | -0.0402 | 62.6994
6.5 | 0.7952 | 0.014 | -0.0346 | 56.8
7 | 0.8214 | 0.01535 | -0.0306 | 53.5114
7.5 | 0.8594 | 0.0163 | -0.0283 | 52.7239
8 | 0.8991 | 0.01722 | -0.0264 | 52.2125
8.5 | 0.9389 | 0.01814 | -0.0246 | 51.7585
9 | 0.9774 | 0.01916 | -0.0226 | 51.0125
9.5 | 1.0156 | 0.02022 | -0.0207 | 50.2275
10 | 1.054 | 0.02133 | -0.0188 | 49.414
10.5 | 1.0927 | 0.02246 | -0.017 | 48.6509
11 | 1.1265 | 0.0239 | -0.0148 | 47.1339
11.5 | 1.1646 | 0.02512 | -0.013 | 46.3615
12 | 1.1996 | 0.02656 | -0.0111 | 45.1657
12.5 | 1.2353 | 0.02802 | -0.0093 | 44.0864
13.5 | 1.2962 | 0.03173 | -0.0048 | 40.8509
14 | 1.3278 | 0.03363 | -0.0029 | 39.4826
14.5 | 1.3601 | 0.03552 | -0.0012 | 38.2911
15 | 1.387 | 0.03785 | 0.0009 | 36.6446
15.5 | 1.4158 | 0.04016 | 0.0026 | 35.254
16 | 1.4405 | 0.04284 | 0.0045 | 33.6251
16.5 | 1.4619 | 0.0459 | 0.0063 | 31.8497
17 | 1.4748 | 0.04982 | 0.0083 | 29.6026
17.5 | 1.4946 | 0.05331 | 0.0096 | 28.036
18 | 1.5101 | 0.05731 | 0.0107 | 26.3497
18.5 | 1.5258 | 0.06145 | 0.0115 | 24.8299
19 | 1.5385 | 0.06615 | 0.0117 | 23.2577
19.5 | 1.5447 | 0.07164 | 0.0118 | 21.562
20 | 1.5494 | 0.07761 | 0.0113 | 19.9639

## 79. Re 5M Mach 0.50 (1)
BIGFOIL.COM POLAR EXPORT
NACA66-418 a=0.8
NACA66-418 a=0.8 |  |  |  | Cl Max: | 1.345 | at alpha= | 20 | deg
JavaFoil+Calcfoil stall+Eppler ext transition |  |  |  | L/D Max: | 184.582 | at alpha= | 3 | deg
Re: | 5000000 |  |  | Cd Min: | 0.00407 | at alpha= | -1.5 | deg
Mach: | 0.5 |  |  | Cl=0 at alpha= | -3.25 | deg
|  |  |  | @ Cl=0.1, Cd= | 0.0072994
|  |  |  | @ Cl=0.4, Cd= | 0.0041365
|  |  |  | @ Cl=0.6, Cd= | 0.0043258
alpha (deg) | Cl | Cd | Cm | Cl/Cd
-20 | -0.946 | 0.1568 | -0.02 | -6.036
-19.5 | -0.919 | 0.15369 | -0.021 | -5.977
-19 | -0.891 | 0.1485 | -0.022 | -5.999
-18.5 | -0.866 | 0.14695 | -0.023 | -5.89
-18 | -0.836 | 0.13922 | -0.023 | -6.003
-17.5 | -0.806 | 0.13584 | -0.023 | -5.932
-17 | -0.778 | 0.1309 | -0.024 | -5.941
-16.5 | -0.75 | 0.1274 | -0.024 | -5.886
-16 | -0.723 | 0.12435 | -0.026 | -5.814
-15.5 | -0.693 | 0.11811 | -0.025 | -5.868
-15 | -0.665 | 0.11281 | -0.025 | -5.894
-14.5 | -0.637 | 0.10845 | -0.026 | -5.873
-14 | -0.609 | 0.10621 | -0.027 | -5.735
-13.5 | -0.581 | 0.1025 | -0.028 | -5.669
-13 | -0.552 | 0.09728 | -0.028 | -5.679
-12.5 | -0.524 | 0.08845 | -0.028 | -5.927
-12 | -0.496 | 0.08143 | -0.029 | -6.095
-11.5 | -0.468 | 0.075 | -0.03 | -6.246
-11 | -0.44 | 0.06932 | -0.031 | -6.353
-10.5 | -0.415 | 0.06233 | -0.036 | -6.653
-10 | -0.383 | 0.07459 | -0.03 | -5.133
-9.5 | -0.355 | 0.06174 | -0.031 | -5.745
-9 | -0.327 | 0.05616 | -0.034 | -5.823
-8.5 | -0.453 | 0.0516 | -0.037 | -8.772
-8 | -0.549 | 0.01261 | -0.068 | -43.546
-7.5 | -0.523 | 0.01152 | -0.07 | -45.395
-7 | -0.48 | 0.01088 | -0.072 | -44.097
-6.5 | -0.428 | 0.01022 | -0.074 | -41.82
-6 | -0.369 | 0.00968 | -0.075 | -38.144
-5.5 | -0.307 | 0.00873 | -0.077 | -35.14
-5 | -0.242 | 0.00836 | -0.078 | -28.913
-4.5 | -0.174 | 0.00838 | -0.08 | -20.789
-4 | -0.105 | 0.00806 | -0.082 | -13.067
-3.5 | -0.035 | 0.00776 | -0.083 | -4.566
-3 | 0.035 | 0.00751 | -0.085 | 4.693
-2.5 | 0.106 | 0.00728 | -0.086 | 14.628
-2 | 0.179 | 0.00707 | -0.088 | 25.291
-1.5 | 0.252 | 0.00407 | -0.09 | 61.903
-1 | 0.324 | 0.00411 | -0.092 | 78.848
-0.5 | 0.396 | 0.00413 | -0.093 | 96.031
0 | 0.464 | 0.00424 | -0.095 | 109.336
0.5 | 0.535 | 0.00428 | -0.096 | 124.982
1 | 0.606 | 0.00433 | -0.098 | 139.944
1.5 | 0.676 | 0.0044 | -0.099 | 153.622
2 | 0.747 | 0.00454 | -0.1 | 164.597
2.5 | 0.817 | 0.00469 | -0.102 | 174.239
3 | 0.887 | 0.00481 | -0.103 | 184.582
3.5 | 0.944 | 0.00702 | -0.104 | 134.383
4 | 1.008 | 0.00806 | -0.105 | 125.024
4.5 | 1.067 | 0.01353 | -0.106 | 78.85
5 | 1.127 | 0.01425 | -0.108 | 79.131
5.5 | 1.185 | 0.01501 | -0.109 | 78.952
6 | 1.239 | 0.01571 | -0.11 | 78.861
6.5 | 1.284 | 0.0166 | -0.112 | 77.334
7 | 1.318 | 0.01755 | -0.113 | 75.094
7.5 | 1.337 | 0.01862 | -0.114 | 71.779
8 | 1.329 | 0.01976 | -0.115 | 67.262
8.5 | 1.268 | 0.02142 | -0.117 | 59.186
9 | 0.827 | 0.02344 | -0.118 | 35.293
9.5 | 0.716 | 0.06592 | -0.057 | 10.857
10 | 0.892 | 0.02542 | -0.12 | 35.095
10.5 | 0.782 | 0.06769 | -0.076 | 11.549
11 | 0.798 | 0.07984 | -0.059 | 9.994
11.5 | 0.988 | 0.02885 | -0.124 | 34.233
12 | 1.018 | 0.03102 | -0.125 | 32.829
12.5 | 0.881 | 0.08863 | -0.066 | 9.945
13 | 0.909 | 0.09859 | -0.067 | 9.215
13.5 | 0.94 | 0.10517 | -0.074 | 8.935
14 | 0.963 | 0.10588 | -0.068 | 9.092
14.5 | 0.996 | 0.11163 | -0.077 | 8.92
15 | 1.029 | 0.11853 | -0.084 | 8.68
15.5 | 1.046 | 0.11889 | -0.075 | 8.798
16 | 1.081 | 0.12486 | -0.084 | 8.659
16.5 | 1.12 | 0.12693 | -0.093 | 8.824
17 | 1.129 | 0.13396 | -0.081 | 8.431
17.5 | 1.169 | 0.13387 | -0.091 | 8.729
18 | 1.24 | 0.11637 | -0.11 | 10.652
18.5 | 1.213 | 0.14575 | -0.087 | 8.319
19 | 1.243 | 0.15265 | -0.09 | 8.142
19.5 | 1.296 | 0.14371 | -0.104 | 9.014
20 | 1.345 | 0.13832 | -0.112 | 9.721

## 80. Re 5M Mach 0.50 (2)
BIGFOIL.COM POLAR EXPORT
NACA66-418 a=0.8
NACA66-418 a=0.8 |  |  |  | Cl Max: | 1.199 | at alpha= | 13 | deg
XFOIL ncrit=9 |  |  |  | L/D Max: | 193.152 | at alpha= | 3 | deg
Re: | 5000000 |  |  | Cd Min: | 0.22997 | at alpha= | 20 | deg
Mach: | 0.5 |  |  | Cl=0 at alpha= | -3.7003 | deg
|  |  |  | @ Cl=0.1, Cd= | 0.0070227
|  |  |  | @ Cl=0.4, Cd= | 0.0040864
|  |  |  | @ Cl=0.6, Cd= | 0.0041944
alpha (deg) | Cl | Cd | Cm | Cl/Cd
-14.5 | -0.2359 | 0.11448 | -0.1237 | -2.0606
-14 | -0.2476 | 0.10308 | -0.13 | -2.402
-13.5 | -0.2709 | 0.09046 | -0.1374 | -2.9947
-13 | -0.284 | 0.07968 | -0.1438 | -3.5643
-12.5 | -0.329 | 0.06298 | -0.1543 | -5.2239
-12 | -0.3643 | 0.05061 | -0.1627 | -7.1982
-11.5 | -0.3945 | 0.04184 | -0.166 | -9.4288
-11 | -0.4313 | 0.03438 | -0.1653 | -12.5451
-10.5 | -0.4633 | 0.0283 | -0.1614 | -16.371
-10 | -0.4876 | 0.02304 | -0.1553 | -21.1632
-9.5 | -0.4951 | 0.01869 | -0.1484 | -26.4901
-9 | -0.477 | 0.01585 | -0.1423 | -30.0946
-8.5 | -0.4446 | 0.01403 | -0.1372 | -31.6892
-8 | -0.4144 | 0.01238 | -0.1316 | -33.4733
-7.5 | -0.3738 | 0.01128 | -0.1273 | -33.1383
-7 | -0.3309 | 0.01035 | -0.1232 | -31.971
-6.5 | -0.2871 | 0.00957 | -0.1192 | -30
-6 | -0.2431 | 0.00894 | -0.1151 | -27.1924
-5.5 | -0.2033 | 0.00854 | -0.1101 | -23.8056
-5 | -0.1538 | 0.00816 | -0.1068 | -18.848
-4.5 | -0.097 | 0.00782 | -0.1051 | -12.4041
-4 | -0.0368 | 0.00755 | -0.1041 | -4.8742
-3.5 | 0.0246 | 0.00729 | -0.1035 | 3.3745
-3 | 0.0876 | 0.00707 | -0.1033 | 12.3904
-2.5 | 0.1505 | 0.00683 | -0.1033 | 22.0351
-2 | 0.2034 | 0.00617 | -0.1016 | 32.966
-1.5 | 0.2537 | 0.00527 | -0.0999 | 48.1404
-1 | 0.3036 | 0.00404 | -0.0983 | 75.1485
-0.5 | 0.3736 | 0.00406 | -0.0996 | 92.0197
0 | 0.4435 | 0.00413 | -0.101 | 107.385
0.5 | 0.5143 | 0.00418 | -0.1025 | 123.0383
1 | 0.5847 | 0.00419 | -0.1039 | 139.5465
1.5 | 0.6538 | 0.00421 | -0.105 | 155.2969
2 | 0.7202 | 0.00429 | -0.1055 | 167.8788
2.5 | 0.7889 | 0.00431 | -0.1062 | 183.0394
3 | 0.8518 | 0.00441 | -0.1057 | 193.1519
3.5 | 0.8547 | 0.00508 | -0.093 | 168.248
4 | 0.81 | 0.00724 | -0.0729 | 111.8785
4.5 | 0.7809 | 0.00971 | -0.0571 | 80.4222
5 | 0.7646 | 0.01228 | -0.0446 | 62.2638
5.5 | 0.7632 | 0.01472 | -0.0351 | 51.8478
6 | 0.7675 | 0.01718 | -0.027 | 44.674
6.5 | 0.7758 | 0.0197 | -0.0198 | 39.3807
7 | 0.809 | 0.02137 | -0.0159 | 37.8568
7.5 | 0.8526 | 0.02272 | -0.0133 | 37.5264
8 | 0.8971 | 0.02409 | -0.0107 | 37.2395
8.5 | 0.941 | 0.02558 | -0.0081 | 36.7866
9 | 0.9834 | 0.02719 | -0.0052 | 36.1677
9.5 | 1.0259 | 0.02893 | -0.0023 | 35.4615
10 | 1.067 | 0.03079 | 0.0007 | 34.6541
10.5 | 1.1018 | 0.03312 | 0.0043 | 33.2669
11 | 1.1348 | 0.03573 | 0.0079 | 31.7604
11.5 | 1.165 | 0.03865 | 0.0116 | 30.1423
12 | 1.1855 | 0.04244 | 0.0156 | 27.9336
12.5 | 1.195 | 0.04723 | 0.0195 | 25.3017
13 | 1.199 | 0.0528 | 0.0229 | 22.7083
13.5 | 1.1937 | 0.05951 | 0.0256 | 20.0588
14 | 1.1741 | 0.06816 | 0.0267 | 17.2256
14.5 | 1.1451 | 0.07865 | 0.0256 | 14.5594
15 | 1.1157 | 0.09028 | 0.022 | 12.3582
16 | 1.0545 | 0.11685 | 0.0084 | 9.0244
16.5 | 1.0293 | 0.13067 | -0.0003 | 7.8771
17 | 1.0067 | 0.14473 | -0.0095 | 6.9557
17.5 | 0.9883 | 0.15863 | -0.0186 | 6.2302
18.5 | 0.9561 | 0.18643 | -0.0364 | 5.1285
19 | 0.9306 | 0.20354 | -0.0471 | 4.5721
19.5 | 0.919 | 0.21887 | -0.0561 | 4.1988
20 | 0.9253 | 0.22997 | -0.0627 | 4.0236

## 81. Re 6M Mach 0.00 (1)
BIGFOIL.COM POLAR EXPORT
NACA66-418 a=0.8
NACA66-418 a=0.8 |  |  |  | Cl Max: | 1.567 | at alpha= | 13 | deg
JavaFoil+Calcfoil stall+Eppler ext transition |  |  |  | L/D Max: | 174.26 | at alpha= | 2.5 | deg
Re: | 6000000 |  |  | Cd Min: | 0.00339 | at alpha= | 1 | deg
Mach: | 0 |  |  | Cl=0 at alpha= | -3.25 | deg
|  |  |  | @ Cl=0.1, Cd= | 0.0062722
|  |  |  | @ Cl=0.4, Cd= | 0.0039081
|  |  |  | @ Cl=0.6, Cd= | 0.0039277
alpha (deg) | Cl | Cd | Cm | Cl/Cd
-20 | -0.849 | 0.14914 | -0.018 | -5.691
-19.5 | -0.872 | 0.13434 | -0.02 | -6.491
-19 | -0.889 | 0.12381 | -0.021 | -7.183
-18.5 | -0.904 | 0.11485 | -0.023 | -7.873
-18 | -0.929 | 0.09641 | -0.026 | -9.631
-17.5 | -0.946 | 0.08432 | -0.028 | -11.214
-17 | -1.034 | 0.03524 | -0.035 | -29.342
-16.5 | -1.048 | 0.02847 | -0.036 | -36.788
-16 | -1.046 | 0.02503 | -0.038 | -41.792
-15.5 | -1.034 | 0.02459 | -0.039 | -42.04
-15 | -1.027 | 0.02149 | -0.041 | -47.797
-14.5 | -1.016 | 0.01896 | -0.042 | -53.617
-14 | -0.999 | 0.01771 | -0.043 | -56.392
-13.5 | -0.978 | 0.0165 | -0.045 | -59.275
-13 | -0.955 | 0.01537 | -0.046 | -62.102
-12.5 | -0.929 | 0.01429 | -0.048 | -64.967
-12 | -0.899 | 0.01345 | -0.049 | -66.829
-11.5 | -0.866 | 0.01263 | -0.051 | -68.545
-11 | -0.829 | 0.01198 | -0.052 | -69.207
-10.5 | -0.79 | 0.01131 | -0.053 | -69.843
-10 | -0.748 | 0.01084 | -0.055 | -68.991
-9.5 | -0.703 | 0.01034 | -0.056 | -67.985
-9 | -0.656 | 0.00988 | -0.058 | -66.39
-8.5 | -0.607 | 0.00944 | -0.059 | -64.28
-8 | -0.555 | 0.00906 | -0.061 | -61.285
-7.5 | -0.502 | 0.00867 | -0.062 | -57.885
-7 | -0.447 | 0.00835 | -0.063 | -53.518
-6.5 | -0.391 | 0.00803 | -0.065 | -48.669
-6 | -0.333 | 0.00783 | -0.066 | -42.51
-5.5 | -0.274 | 0.0076 | -0.068 | -36.082
-5 | -0.215 | 0.0068 | -0.069 | -31.553
-4.5 | -0.154 | 0.00733 | -0.071 | -21.062
-4 | -0.093 | 0.00714 | -0.072 | -13.02
-3.5 | -0.031 | 0.00695 | -0.073 | -4.484
-3 | 0.031 | 0.00665 | -0.075 | 4.649
-2.5 | 0.093 | 0.00658 | -0.076 | 14.158
-2 | 0.156 | 0.00381 | -0.078 | 40.925
-1.5 | 0.218 | 0.00385 | -0.079 | 56.758
-1 | 0.281 | 0.00382 | -0.08 | 73.475
-0.5 | 0.343 | 0.00389 | -0.082 | 88.299
0 | 0.406 | 0.00391 | -0.083 | 103.888
0.5 | 0.467 | 0.00358 | -0.084 | 130.465
1 | 0.529 | 0.00339 | -0.085 | 156.138
1.5 | 0.59 | 0.00391 | -0.086 | 150.986
2 | 0.652 | 0.00402 | -0.088 | 161.968
2.5 | 0.713 | 0.00409 | -0.089 | 174.26
3 | 0.77 | 0.00554 | -0.09 | 139.084
3.5 | 0.825 | 0.00617 | -0.091 | 133.669
4 | 0.883 | 0.00683 | -0.092 | 129.338
4.5 | 0.94 | 0.00757 | -0.093 | 124.089
5 | 0.993 | 0.01102 | -0.094 | 90.175
5.5 | 1.049 | 0.01148 | -0.095 | 91.399
6 | 1.103 | 0.01188 | -0.096 | 92.832
6.5 | 1.155 | 0.01234 | -0.097 | 93.583
7 | 1.205 | 0.01287 | -0.099 | 93.611
7.5 | 1.252 | 0.01339 | -0.1 | 93.507
8 | 1.298 | 0.01384 | -0.101 | 93.754
8.5 | 1.34 | 0.01441 | -0.102 | 93.033
9 | 1.38 | 0.01505 | -0.103 | 91.657
9.5 | 1.416 | 0.01567 | -0.104 | 90.351
10 | 1.449 | 0.01632 | -0.105 | 88.775
10.5 | 1.478 | 0.01702 | -0.106 | 86.856
11 | 1.504 | 0.01788 | -0.107 | 84.13
11.5 | 1.526 | 0.01855 | -0.108 | 82.25
12 | 1.544 | 0.01952 | -0.109 | 79.073
12.5 | 1.557 | 0.02036 | -0.11 | 76.487
13 | 1.567 | 0.02126 | -0.111 | 73.677
13.5 | 1.567 | 0.02238 | -0.112 | 70.03
14 | 1.563 | 0.02341 | -0.113 | 66.759
14.5 | 1.555 | 0.02467 | -0.114 | 63.03
15 | 1.542 | 0.02581 | -0.115 | 59.743
15.5 | 1.526 | 0.02709 | -0.116 | 56.325
16 | 1.506 | 0.02834 | -0.117 | 53.118
16.5 | 1.482 | 0.02986 | -0.117 | 49.631
17 | 1.455 | 0.03171 | -0.118 | 45.868
17.5 | 1.424 | 0.03407 | -0.118 | 41.788
18 | 1.391 | 0.03557 | -0.119 | 39.101

## 82. Re 6M Mach 0.00 (2)
BIGFOIL.COM POLAR EXPORT
NACA66-418 a=0.8
NACA66-418 a=0.8 |  |  |  | Cl Max: | 1.6318 | at alpha= | 20 | deg
XFOIL ncrit=9 |  |  |  | L/D Max: | 180.933 | at alpha= | 2.5 | deg
Re: | 6000000 |  |  | Cd Min: | 0.05508 | at alpha= | 20 | deg
Mach: | 0 |  |  | Cl=0 at alpha= | -3.5 | deg
|  |  |  | @ Cl=0.1, Cd= | 0.0059097
|  |  |  | @ Cl=0.4, Cd= | 0.003567
|  |  |  | @ Cl=0.6, Cd= | 0.003653
alpha (deg) | Cl | Cd | Cm | Cl/Cd
-20 | -1.2909 | 0.03217 | -0.1176 | -40.1274
-19.5 | -1.2711 | 0.02984 | -0.1169 | -42.5972
-19 | -1.251 | 0.02772 | -0.1159 | -45.1299
-18.5 | -1.2327 | 0.02558 | -0.1144 | -48.19
-18 | -1.2057 | 0.02405 | -0.1133 | -50.1331
-17.5 | -1.1784 | 0.02264 | -0.112 | -52.0495
-17 | -1.1496 | 0.02132 | -0.1107 | -53.9212
-16 | -1.0907 | 0.01894 | -0.1076 | -57.5871
-15.5 | -1.0541 | 0.01817 | -0.1066 | -58.0132
-15 | -1.0201 | 0.01725 | -0.1052 | -59.1362
-14.5 | -0.9926 | 0.01604 | -0.1028 | -61.8828
-14 | -0.9685 | 0.01468 | -0.0999 | -65.9741
-13.5 | -0.9348 | 0.01383 | -0.098 | -67.5922
-13 | -0.8988 | 0.01307 | -0.0962 | -68.7682
-12.5 | -0.8614 | 0.01244 | -0.0945 | -69.2444
-12 | -0.8235 | 0.01181 | -0.0928 | -69.729
-11.5 | -0.7855 | 0.01123 | -0.0909 | -69.9466
-11 | -0.7466 | 0.01074 | -0.089 | -69.5158
-10.5 | -0.7089 | 0.01026 | -0.0868 | -69.0936
-10 | -0.6719 | 0.00985 | -0.0841 | -68.2132
-9.5 | -0.6312 | 0.00955 | -0.082 | -66.0942
-9 | -0.5842 | 0.00923 | -0.0812 | -63.2936
-8.5 | -0.5373 | 0.00885 | -0.0803 | -60.7119
-8 | -0.4886 | 0.00848 | -0.0798 | -57.6179
-7.5 | -0.4373 | 0.00817 | -0.0797 | -53.5251
-7 | -0.3846 | 0.0079 | -0.0798 | -48.6835
-6.5 | -0.3311 | 0.00766 | -0.0801 | -43.2245
-6 | -0.2768 | 0.00744 | -0.0805 | -37.2043
-5.5 | -0.2229 | 0.00719 | -0.0809 | -31.0014
-5 | -0.168 | 0.00698 | -0.0814 | -24.0688
-4.5 | -0.1123 | 0.00682 | -0.082 | -16.4663
-4 | -0.0568 | 0.00664 | -0.0826 | -8.5542
-3.5 | 0 | 0.00646 | -0.0835 | 0
-3 | 0.0565 | 0.00626 | -0.0843 | 9.0256
-2.5 | 0.1099 | 0.00583 | -0.0846 | 18.8508
-2 | 0.1624 | 0.00529 | -0.0848 | 30.6994
-1.5 | 0.2146 | 0.00467 | -0.0851 | 45.9529
-1 | 0.2648 | 0.00372 | -0.0852 | 71.1828
-0.5 | 0.3222 | 0.00354 | -0.0861 | 91.0169
0 | 0.382 | 0.00357 | -0.0875 | 107.0028
0.5 | 0.4423 | 0.00356 | -0.089 | 124.2416
1 | 0.5025 | 0.00359 | -0.0905 | 139.9721
1.5 | 0.5612 | 0.00364 | -0.0916 | 154.1758
2 | 0.6207 | 0.00366 | -0.093 | 169.5902
2.5 | 0.6785 | 0.00375 | -0.094 | 180.9333
3 | 0.7162 | 0.0045 | -0.091 | 159.1556
3.5 | 0.7323 | 0.0056 | -0.0837 | 130.7679
4 | 0.7356 | 0.00638 | -0.0735 | 115.2978
4.5 | 0.7386 | 0.00753 | -0.0641 | 98.0876
5 | 0.7475 | 0.00879 | -0.0563 | 85.0398
5.5 | 0.7631 | 0.01 | -0.05 | 76.31
6.5 | 0.804 | 0.01247 | -0.0398 | 64.4747
7 | 0.8357 | 0.01343 | -0.0368 | 62.2264
7.5 | 0.8727 | 0.01421 | -0.0348 | 61.4145
8 | 0.9118 | 0.01495 | -0.0331 | 60.99
8.5 | 0.9501 | 0.01574 | -0.0314 | 60.3621
9 | 0.9883 | 0.01656 | -0.0297 | 59.68
9.5 | 1.0249 | 0.01745 | -0.0279 | 58.7335
10 | 1.063 | 0.01831 | -0.0265 | 58.0557
10.5 | 1.1002 | 0.01925 | -0.0249 | 57.1532
11 | 1.1343 | 0.02037 | -0.0231 | 55.6848
12 | 1.2058 | 0.02252 | -0.0201 | 53.5435
12.5 | 1.2414 | 0.02363 | -0.0187 | 52.5349
13 | 1.2738 | 0.02496 | -0.017 | 51.0337
13.5 | 1.3055 | 0.02636 | -0.0154 | 49.5258
14 | 1.3357 | 0.02789 | -0.0137 | 47.8917
15 | 1.3974 | 0.03097 | -0.0109 | 45.1211
15.5 | 1.4287 | 0.03254 | -0.0097 | 43.906
16 | 1.455 | 0.03449 | -0.0081 | 42.1861
16.5 | 1.4828 | 0.03636 | -0.0068 | 40.7811
17 | 1.5056 | 0.03869 | -0.0053 | 38.9144
17.5 | 1.5277 | 0.04112 | -0.0039 | 37.1522
18 | 1.5499 | 0.0436 | -0.0027 | 35.5482
18.5 | 1.571 | 0.04617 | -0.0015 | 34.0264
19 | 1.5978 | 0.04865 | -0.0016 | 32.8428
19.5 | 1.6156 | 0.05176 | -0.0007 | 31.2133
20 | 1.6318 | 0.05508 | 0 | 29.626

## 83. Re 6M Mach 0.10 (1)
BIGFOIL.COM POLAR EXPORT
NACA66-418 a=0.8
NACA66-418 a=0.8 |  |  |  | Cl Max: | 1.557 | at alpha= | 13 | deg
JavaFoil+Calcfoil stall+Eppler ext transition |  |  |  | L/D Max: | 173.735 | at alpha= | 2.5 | deg
Re: | 6000000 |  |  | Cd Min: | 0.00339 | at alpha= | 1 | deg
Mach: | 0.1 |  |  | Cl=0 at alpha= | -3.25 | deg
|  |  |  | @ Cl=0.1, Cd= | 0.0063271
|  |  |  | @ Cl=0.4, Cd= | 0.0035861
|  |  |  | @ Cl=0.6, Cd= | 0.0039502
alpha (deg) | Cl | Cd | Cm | Cl/Cd
-20 | -0.804 | 0.15434 | -0.017 | -5.208
-19.5 | -0.829 | 0.14041 | -0.019 | -5.903
-19 | -0.848 | 0.13141 | -0.02 | -6.451
-18.5 | -0.864 | 0.12375 | -0.022 | -6.984
-18 | -0.877 | 0.11802 | -0.022 | -7.433
-17.5 | -0.892 | 0.10871 | -0.024 | -8.201
-17 | -0.935 | 0.0755 | -0.03 | -12.389
-16.5 | -1.013 | 0.03417 | -0.036 | -29.634
-16 | -1.022 | 0.02732 | -0.038 | -37.394
-15.5 | -1.011 | 0.02715 | -0.039 | -37.236
-15 | -1.009 | 0.02316 | -0.041 | -43.567
-14.5 | -1.001 | 0.02037 | -0.042 | -49.162
-14 | -0.989 | 0.01814 | -0.044 | -54.524
-13.5 | -0.97 | 0.01685 | -0.045 | -57.558
-13 | -0.949 | 0.01571 | -0.046 | -60.401
-12.5 | -0.924 | 0.01456 | -0.048 | -63.439
-12 | -0.896 | 0.01366 | -0.049 | -65.584
-11.5 | -0.864 | 0.01284 | -0.051 | -67.257
-11 | -0.828 | 0.01216 | -0.052 | -68.128
-10.5 | -0.79 | 0.01146 | -0.054 | -68.933
-10 | -0.749 | 0.01096 | -0.055 | -68.301
-9.5 | -0.704 | 0.01043 | -0.056 | -67.516
-9 | -0.657 | 0.00998 | -0.058 | -65.905
-8.5 | -0.608 | 0.00953 | -0.059 | -63.854
-8 | -0.557 | 0.00911 | -0.061 | -61.157
-7.5 | -0.504 | 0.00876 | -0.062 | -57.526
-7 | -0.449 | 0.00839 | -0.064 | -53.503
-6.5 | -0.392 | 0.00809 | -0.065 | -48.487
-6 | -0.334 | 0.00788 | -0.067 | -42.449
-5.5 | -0.275 | 0.00762 | -0.068 | -36.127
-5 | -0.216 | 0.00685 | -0.069 | -31.471
-4.5 | -0.155 | 0.00694 | -0.071 | -22.332
-4 | -0.093 | 0.00715 | -0.072 | -13.064
-3.5 | -0.031 | 0.00695 | -0.074 | -4.503
-3 | 0.031 | 0.00676 | -0.075 | 4.602
-2.5 | 0.094 | 0.00659 | -0.077 | 14.219
-2 | 0.157 | 0.00383 | -0.078 | 40.981
-1.5 | 0.22 | 0.00384 | -0.079 | 57.173
-1 | 0.282 | 0.00381 | -0.081 | 74.005
-0.5 | 0.345 | 0.00387 | -0.082 | 89.175
0 | 0.407 | 0.00355 | -0.083 | 114.711
0.5 | 0.469 | 0.00358 | -0.084 | 131.02
1 | 0.531 | 0.00339 | -0.086 | 156.755
1.5 | 0.593 | 0.00394 | -0.087 | 150.645
2 | 0.655 | 0.00403 | -0.088 | 162.348
2.5 | 0.716 | 0.00412 | -0.089 | 173.735
3 | 0.774 | 0.00559 | -0.09 | 138.455
3.5 | 0.829 | 0.0062 | -0.091 | 133.708
4 | 0.887 | 0.00687 | -0.092 | 129.145
4.5 | 0.944 | 0.00763 | -0.093 | 123.701
5 | 0.998 | 0.0111 | -0.094 | 89.881
5.5 | 1.054 | 0.01156 | -0.096 | 91.14
6 | 1.108 | 0.01197 | -0.097 | 92.574
6.5 | 1.16 | 0.01245 | -0.098 | 93.148
7 | 1.21 | 0.013 | -0.099 | 93.083
7.5 | 1.257 | 0.0135 | -0.1 | 93.081
8 | 1.302 | 0.01399 | -0.101 | 93.105
8.5 | 1.344 | 0.0146 | -0.102 | 92.053
9 | 1.383 | 0.01521 | -0.104 | 90.913
9.5 | 1.418 | 0.01583 | -0.105 | 89.609
10 | 1.451 | 0.01652 | -0.106 | 87.823
10.5 | 1.479 | 0.01725 | -0.107 | 85.717
11 | 1.503 | 0.01809 | -0.108 | 83.066
11.5 | 1.523 | 0.01887 | -0.109 | 80.716
12 | 1.539 | 0.01968 | -0.11 | 78.181
12.5 | 1.55 | 0.0207 | -0.111 | 74.872
13 | 1.557 | 0.02161 | -0.112 | 72.024
13.5 | 1.554 | 0.02277 | -0.113 | 68.242
14 | 1.546 | 0.02384 | -0.114 | 64.854
14.5 | 1.534 | 0.02513 | -0.115 | 61.033
15 | 1.517 | 0.02645 | -0.115 | 57.349
15.5 | 1.495 | 0.028 | -0.116 | 53.394
16 | 1.471 | 0.02916 | -0.117 | 50.436
16.5 | 1.442 | 0.03063 | -0.118 | 47.088
17 | 1.409 | 0.0329 | -0.118 | 42.837
17.5 | 1.373 | 0.03515 | -0.119 | 39.067
18 | 1.333 | 0.03768 | -0.119 | 35.382

## 84. Re 6M Mach 0.10 (2)
BIGFOIL.COM POLAR EXPORT
NACA66-418 a=0.8
NACA66-418 a=0.8 |  |  |  | Cl Max: | 1.6287 | at alpha= | 20 | deg
XFOIL ncrit=9 |  |  |  | L/D Max: | 181.516 | at alpha= | 2.5 | deg
Re: | 6000000 |  |  | Cd Min: | 0.05732 | at alpha= | 20 | deg
Mach: | 0.1 |  |  | Cl=0 at alpha= | -3.5035 | deg
|  |  |  | @ Cl=0.1, Cd= | 0.0059473
|  |  |  | @ Cl=0.4, Cd= | 0.0035774
|  |  |  | @ Cl=0.6, Cd= | 0.0036618
alpha (deg) | Cl | Cd | Cm | Cl/Cd
-20 | -1.2763 | 0.03467 | -0.1215 | -36.8128
-19.5 | -1.2584 | 0.03202 | -0.121 | -39.3004
-19 | -1.2408 | 0.02953 | -0.1199 | -42.0183
-18.5 | -1.2254 | 0.02705 | -0.1184 | -45.3013
-18 | -1.1984 | 0.02539 | -0.1173 | -47.1997
-17.5 | -1.1725 | 0.02379 | -0.1159 | -49.2854
-17 | -1.1462 | 0.02225 | -0.1143 | -51.5146
-16 | -1.0881 | 0.01967 | -0.111 | -55.3177
-15.5 | -1.051 | 0.01886 | -0.1099 | -55.7264
-15 | -1.0186 | 0.01782 | -0.1082 | -57.1605
-14.5 | -0.9912 | 0.01655 | -0.1058 | -59.8912
-14 | -0.9666 | 0.01517 | -0.1029 | -63.7179
-13.5 | -0.9343 | 0.01419 | -0.1007 | -65.8421
-13 | -0.8987 | 0.01337 | -0.0987 | -67.2177
-12.5 | -0.8613 | 0.0127 | -0.0969 | -67.8189
-12 | -0.8231 | 0.01204 | -0.0951 | -68.3638
-11.5 | -0.7849 | 0.01142 | -0.0932 | -68.7303
-11 | -0.7455 | 0.01091 | -0.0913 | -68.3318
-10.5 | -0.707 | 0.01039 | -0.0891 | -68.0462
-10 | -0.6689 | 0.00994 | -0.0866 | -67.2938
-9.5 | -0.6315 | 0.00963 | -0.0837 | -65.5763
-9 | -0.5853 | 0.00929 | -0.0826 | -63.0032
-8.5 | -0.5379 | 0.00894 | -0.0817 | -60.1678
-8 | -0.4899 | 0.00853 | -0.0809 | -57.4326
-7.5 | -0.4386 | 0.00821 | -0.0806 | -53.4227
-7 | -0.3858 | 0.00794 | -0.0807 | -48.5894
-6.5 | -0.3321 | 0.00769 | -0.0809 | -43.186
-6 | -0.2777 | 0.00747 | -0.0813 | -37.1754
-5.5 | -0.2234 | 0.00722 | -0.0816 | -30.9418
-5 | -0.1684 | 0.00701 | -0.082 | -24.0228
-4.5 | -0.1125 | 0.00684 | -0.0826 | -16.4474
-4 | -0.0565 | 0.00666 | -0.0833 | -8.4835
-3.5 | 0.0004 | 0.00648 | -0.0841 | 0.061728
-3 | 0.0573 | 0.00628 | -0.0849 | 9.1242
-2.5 | 0.1112 | 0.00586 | -0.0852 | 18.9761
-2 | 0.1638 | 0.00532 | -0.0854 | 30.7895
-1.5 | 0.2161 | 0.00469 | -0.0856 | 46.0768
-1 | 0.2663 | 0.00373 | -0.0856 | 71.3941
-0.5 | 0.324 | 0.00355 | -0.0866 | 91.2676
0 | 0.3842 | 0.00358 | -0.088 | 107.3184
0.5 | 0.445 | 0.00357 | -0.0895 | 124.6499
1 | 0.5055 | 0.0036 | -0.091 | 140.4167
1.5 | 0.5645 | 0.00365 | -0.0921 | 154.6575
2 | 0.6244 | 0.00367 | -0.0935 | 170.1362
2.5 | 0.6825 | 0.00376 | -0.0945 | 181.516
3 | 0.7206 | 0.00449 | -0.0915 | 160.49
3.5 | 0.735 | 0.0056 | -0.0837 | 131.25
4 | 0.7372 | 0.00639 | -0.0733 | 115.3678
4.5 | 0.7395 | 0.00758 | -0.0637 | 97.5594
5 | 0.747 | 0.0089 | -0.0556 | 83.9326
5.5 | 0.7626 | 0.01014 | -0.0494 | 75.2071
6.5 | 0.8024 | 0.01269 | -0.039 | 63.2309
7 | 0.8347 | 0.01365 | -0.036 | 61.1502
7.5 | 0.8723 | 0.01443 | -0.034 | 60.4505
8 | 0.9115 | 0.01519 | -0.0322 | 60.0066
8.5 | 0.9498 | 0.01601 | -0.0305 | 59.3254
9.5 | 1.0248 | 0.01778 | -0.027 | 57.6378
10 | 1.064 | 0.01862 | -0.0255 | 57.1429
10.5 | 1.0999 | 0.01967 | -0.0238 | 55.9176
11 | 1.1353 | 0.02075 | -0.022 | 54.7133
12 | 1.2075 | 0.02295 | -0.0189 | 52.6144
12.5 | 1.242 | 0.02417 | -0.0173 | 51.386
13 | 1.2752 | 0.02551 | -0.0157 | 49.9882
13.5 | 1.3056 | 0.02705 | -0.0138 | 48.2662
14 | 1.3379 | 0.02851 | -0.0123 | 46.9274
14.5 | 1.3703 | 0.02999 | -0.0109 | 45.6919
15 | 1.3995 | 0.03172 | -0.0093 | 44.1204
15.5 | 1.4299 | 0.03342 | -0.0079 | 42.7858
16 | 1.4566 | 0.03542 | -0.0063 | 41.1237
16.5 | 1.4822 | 0.03755 | -0.0048 | 39.4727
17 | 1.5061 | 0.03989 | -0.0033 | 37.7563
17.5 | 1.526 | 0.04261 | -0.0017 | 35.8132
18 | 1.5503 | 0.04501 | -0.0007 | 34.4435
18.5 | 1.5719 | 0.04769 | 0.0005 | 32.9608
19 | 1.5951 | 0.05059 | 0.0006 | 31.5299
19.5 | 1.6126 | 0.05384 | 0.0015 | 29.9517
20 | 1.6287 | 0.05732 | 0.0022 | 28.4142

## 85. Re 6M Mach 0.25 (1)
BIGFOIL.COM POLAR EXPORT
NACA66-418 a=0.8
NACA66-418 a=0.8 |  |  |  | Cl Max: | 1.49 | at alpha= | 11.5 | deg
JavaFoil+Calcfoil stall+Eppler ext transition |  |  |  | L/D Max: | 176.004 | at alpha= | 2.5 | deg
Re: | 6000000 |  |  | Cd Min: | 0.00336 | at alpha= | -0.5 | deg
Mach: | 0.25 |  |  | Cl=0 at alpha= | -3.25 | deg
|  |  |  | @ Cl=0.1, Cd= | 0.006576
|  |  |  | @ Cl=0.4, Cd= | 0.0033746
|  |  |  | @ Cl=0.6, Cd= | 0.0039686
alpha (deg) | Cl | Cd | Cm | Cl/Cd
-18 | -0.614 | 0.14108 | -0.018 | -4.349
-17.5 | -0.656 | 0.13312 | -0.019 | -4.931
-17 | -0.694 | 0.12488 | -0.02 | -5.559
-16.5 | -0.724 | 0.11846 | -0.021 | -6.109
-16 | -0.743 | 0.11174 | -0.022 | -6.646
-15.5 | -0.76 | 0.10179 | -0.025 | -7.463
-15 | -0.771 | 0.09485 | -0.026 | -8.127
-14.5 | -0.776 | 0.08997 | -0.027 | -8.625
-14 | -0.787 | 0.07757 | -0.031 | -10.142
-13.5 | -0.891 | 0.02274 | -0.045 | -39.157
-13 | -0.895 | 0.01796 | -0.047 | -49.832
-12.5 | -0.883 | 0.01645 | -0.049 | -53.652
-12 | -0.865 | 0.01526 | -0.05 | -56.714
-11.5 | -0.843 | 0.01415 | -0.052 | -59.604
-11 | -0.816 | 0.01332 | -0.053 | -61.243
-10.5 | -0.784 | 0.01229 | -0.055 | -63.792
-10 | -0.748 | 0.01164 | -0.056 | -64.213
-9.5 | -0.707 | 0.01107 | -0.058 | -63.896
-9 | -0.663 | 0.01044 | -0.059 | -63.521
-8.5 | -0.616 | 0.01 | -0.061 | -61.561
-8 | -0.565 | 0.0095 | -0.062 | -59.502
-7.5 | -0.512 | 0.00911 | -0.064 | -56.252
-7 | -0.457 | 0.00869 | -0.065 | -52.647
-6.5 | -0.4 | 0.00836 | -0.067 | -47.885
-6 | -0.342 | 0.00807 | -0.068 | -42.353
-5.5 | -0.282 | 0.00782 | -0.07 | -36.034
-5 | -0.221 | 0.00757 | -0.071 | -29.148
-4.5 | -0.158 | 0.00733 | -0.073 | -21.612
-4 | -0.096 | 0.00662 | -0.074 | -14.437
-3.5 | -0.032 | 0.00712 | -0.076 | -4.516
-3 | 0.032 | 0.00691 | -0.077 | 4.623
-2.5 | 0.096 | 0.00672 | -0.079 | 14.308
-2 | 0.161 | 0.00438 | -0.08 | 36.793
-1.5 | 0.226 | 0.00392 | -0.081 | 57.571
-1 | 0.29 | 0.00356 | -0.083 | 81.47
-0.5 | 0.354 | 0.00336 | -0.084 | 105.611
0 | 0.417 | 0.00338 | -0.085 | 123.652
0.5 | 0.481 | 0.00387 | -0.087 | 124.254
1 | 0.545 | 0.00389 | -0.088 | 140.102
1.5 | 0.608 | 0.00398 | -0.089 | 152.744
2 | 0.672 | 0.00408 | -0.09 | 164.767
2.5 | 0.735 | 0.00418 | -0.092 | 176.004
3 | 0.794 | 0.00576 | -0.092 | 137.984
3.5 | 0.85 | 0.00642 | -0.094 | 132.366
4 | 0.909 | 0.00719 | -0.095 | 126.455
4.5 | 0.965 | 0.01104 | -0.096 | 87.45
5 | 1.023 | 0.01155 | -0.097 | 88.521
5.5 | 1.079 | 0.01207 | -0.098 | 89.428
6 | 1.134 | 0.01253 | -0.099 | 90.507
6.5 | 1.186 | 0.01303 | -0.101 | 91.048
7 | 1.235 | 0.01363 | -0.102 | 90.626
7.5 | 1.282 | 0.01413 | -0.103 | 90.687
8 | 1.324 | 0.01473 | -0.104 | 89.94
8.5 | 1.363 | 0.01541 | -0.105 | 88.488
9 | 1.398 | 0.0161 | -0.106 | 86.817
9.5 | 1.428 | 0.01686 | -0.107 | 84.7
10 | 1.452 | 0.01767 | -0.108 | 82.182
10.5 | 1.471 | 0.01853 | -0.11 | 79.405
11 | 1.484 | 0.01949 | -0.111 | 76.153
11.5 | 1.49 | 0.02057 | -0.112 | 72.433
12 | 1.49 | 0.02164 | -0.113 | 68.847
12.5 | 1.483 | 0.02277 | -0.114 | 65.116
13 | 1.468 | 0.02392 | -0.115 | 61.348
13.5 | 1.438 | 0.02524 | -0.116 | 56.96
14 | 1.399 | 0.02676 | -0.116 | 52.29
14.5 | 1.352 | 0.02863 | -0.117 | 47.233
15 | 1.297 | 0.03069 | -0.118 | 42.264
15.5 | 1.232 | 0.03348 | -0.118 | 36.815
16 | 1.16 | 0.03712 | -0.118 | 31.234
16.5 | 1.068 | 0.04619 | -0.116 | 23.131

## 86. Re 6M Mach 0.25 (2)
BIGFOIL.COM POLAR EXPORT
NACA66-418 a=0.8
NACA66-418 a=0.8 |  |  |  | Cl Max: | 1.5829 | at alpha= | 20 | deg
XFOIL ncrit=9 |  |  |  | L/D Max: | 184.882 | at alpha= | 2.5 | deg
Re: | 6000000 |  |  | Cd Min: | 0.0737 | at alpha= | 20 | deg
Mach: | 0.25 |  |  | Cl=0 at alpha= | -99 | deg
|  |  |  | @ Cl=0.1, Cd= | 0.00363
|  |  |  | @ Cl=0.4, Cd= | 0.0036289
|  |  |  | @ Cl=0.6, Cd= | 0.0037128
alpha (deg) | Cl | Cd | Cm | Cl/Cd
0 | 0.3965 | 0.00363 | -0.0907 | 109.2287
0.5 | 0.4593 | 0.00361 | -0.0922 | 127.2299
1 | 0.5217 | 0.00365 | -0.0937 | 142.9315
1.5 | 0.5826 | 0.00371 | -0.0949 | 157.035
2 | 0.6446 | 0.00372 | -0.0963 | 173.2796
2.5 | 0.7044 | 0.00381 | -0.0972 | 184.8819
3 | 0.747 | 0.00438 | -0.0946 | 170.5479
3.5 | 0.7435 | 0.00554 | -0.0827 | 134.2058
4 | 0.7425 | 0.00658 | -0.0716 | 112.8419
4.5 | 0.744 | 0.00792 | -0.0618 | 93.9394
5.5 | 0.759 | 0.01094 | -0.0458 | 69.3784
6 | 0.7768 | 0.01235 | -0.04 | 62.8988
6.5 | 0.7965 | 0.01383 | -0.0347 | 57.5922
7 | 0.8297 | 0.01489 | -0.0317 | 55.722
7.5 | 0.8697 | 0.01573 | -0.0297 | 55.2893
8 | 0.9084 | 0.01667 | -0.0276 | 54.4931
8.5 | 0.9496 | 0.01752 | -0.0259 | 54.2009
9 | 0.9876 | 0.01856 | -0.0238 | 53.2112
9.5 | 1.0274 | 0.01954 | -0.0221 | 52.5793
10 | 1.0663 | 0.02059 | -0.0202 | 51.7873
10.5 | 1.1028 | 0.0218 | -0.0181 | 50.5872
11 | 1.1407 | 0.02299 | -0.0163 | 49.6172
11.5 | 1.1777 | 0.02427 | -0.0144 | 48.5249
12 | 1.2146 | 0.02559 | -0.0126 | 47.4639
12.5 | 1.2472 | 0.02719 | -0.0103 | 45.8698
13 | 1.2807 | 0.0288 | -0.0083 | 44.4688
14 | 1.3461 | 0.03228 | -0.0044 | 41.7007
14.5 | 1.3775 | 0.03421 | -0.0025 | 40.266
15 | 1.4059 | 0.0364 | -0.0004 | 38.6236
15.5 | 1.4348 | 0.03862 | 0.0014 | 37.1517
16 | 1.4548 | 0.04163 | 0.0037 | 34.946
16.5 | 1.4769 | 0.04458 | 0.0056 | 33.1292
17 | 1.5019 | 0.0474 | 0.0071 | 31.6857
17.5 | 1.5235 | 0.05065 | 0.0086 | 30.079
18 | 1.5404 | 0.05443 | 0.0099 | 28.3006
18.5 | 1.5576 | 0.05832 | 0.0109 | 26.7078
19 | 1.5708 | 0.06274 | 0.0117 | 25.0367
19.5 | 1.5804 | 0.06773 | 0.0119 | 23.3338
20 | 1.5829 | 0.0737 | 0.0118 | 21.4776

## 87. Re 6M Mach 0.50 (1)
BIGFOIL.COM POLAR EXPORT
NACA66-418 a=0.8
NACA66-418 a=0.8 |  |  |  | Cl Max: | 1.37 | at alpha= | 20 | deg
JavaFoil+Calcfoil stall+Eppler ext transition |  |  |  | L/D Max: | 179.376 | at alpha= | 2.5 | deg
Re: | 6000000 |  |  | Cd Min: | 0.00394 | at alpha= | -1.5 | deg
Mach: | 0.5 |  |  | Cl=0 at alpha= | -3.25 | deg
|  |  |  | @ Cl=0.1, Cd= | 0.0070514
|  |  |  | @ Cl=0.4, Cd= | 0.0039853
|  |  |  | @ Cl=0.6, Cd= | 0.0041832
alpha (deg) | Cl | Cd | Cm | Cl/Cd
-20 | -0.948 | 0.15556 | -0.021 | -6.096
-19.5 | -0.919 | 0.1518 | -0.021 | -6.054
-19 | -0.891 | 0.14546 | -0.022 | -6.125
-18.5 | -0.866 | 0.14605 | -0.024 | -5.932
-18 | -0.837 | 0.13826 | -0.024 | -6.051
-17.5 | -0.806 | 0.13326 | -0.023 | -6.049
-17 | -0.778 | 0.12838 | -0.024 | -6.06
-16.5 | -0.75 | 0.12493 | -0.025 | -6.005
-16 | -0.724 | 0.12075 | -0.026 | -5.995
-15.5 | -0.694 | 0.11613 | -0.026 | -5.975
-15 | -0.665 | 0.10652 | -0.026 | -6.246
-14.5 | -0.637 | 0.09929 | -0.026 | -6.419
-14 | -0.61 | 0.09355 | -0.027 | -6.517
-13.5 | -0.582 | 0.0876 | -0.028 | -6.642
-13 | -0.553 | 0.0958 | -0.028 | -5.768
-12.5 | -0.525 | 0.08765 | -0.029 | -5.985
-12 | -0.497 | 0.07924 | -0.03 | -6.268
-11.5 | -0.469 | 0.07333 | -0.031 | -6.393
-11 | -0.442 | 0.06734 | -0.033 | -6.56
-10.5 | -0.487 | 0.01702 | -0.06 | -28.62
-10 | -0.383 | 0.07259 | -0.03 | -5.274
-9.5 | -0.355 | 0.06101 | -0.032 | -5.817
-9 | -0.327 | 0.05506 | -0.035 | -5.945
-8.5 | -0.54 | 0.01319 | -0.067 | -40.931
-8 | -0.55 | 0.01214 | -0.069 | -45.311
-7.5 | -0.524 | 0.01111 | -0.07 | -47.113
-7 | -0.48 | 0.0105 | -0.072 | -45.759
-6.5 | -0.428 | 0.00982 | -0.074 | -43.588
-6 | -0.37 | 0.0093 | -0.076 | -39.77
-5.5 | -0.307 | 0.00885 | -0.077 | -34.742
-5 | -0.242 | 0.00807 | -0.079 | -29.984
-4.5 | -0.174 | 0.00774 | -0.08 | -22.54
-4 | -0.105 | 0.00779 | -0.082 | -13.55
-3.5 | -0.035 | 0.00749 | -0.083 | -4.735
-3 | 0.035 | 0.00725 | -0.085 | 4.869
-2.5 | 0.107 | 0.00703 | -0.087 | 15.153
-2 | 0.179 | 0.00683 | -0.088 | 26.18
-1.5 | 0.252 | 0.00394 | -0.09 | 63.972
-1 | 0.324 | 0.00398 | -0.092 | 81.41
-0.5 | 0.396 | 0.00398 | -0.093 | 99.644
0 | 0.464 | 0.00407 | -0.095 | 113.962
0.5 | 0.535 | 0.00411 | -0.096 | 130.294
1 | 0.606 | 0.00419 | -0.098 | 144.606
1.5 | 0.677 | 0.0043 | -0.099 | 157.503
2 | 0.747 | 0.00442 | -0.101 | 169.168
2.5 | 0.818 | 0.00456 | -0.102 | 179.376
3 | 0.883 | 0.00664 | -0.103 | 132.993
3.5 | 0.943 | 0.00756 | -0.104 | 124.757
4 | 1.007 | 0.00869 | -0.105 | 115.923
4.5 | 1.068 | 0.01311 | -0.106 | 81.427
5 | 1.128 | 0.01383 | -0.108 | 81.612
5.5 | 1.186 | 0.01454 | -0.109 | 81.53
6 | 1.24 | 0.01525 | -0.11 | 81.317
6.5 | 1.285 | 0.01608 | -0.112 | 79.871
7 | 1.319 | 0.01704 | -0.113 | 77.411
7.5 | 1.338 | 0.01803 | -0.114 | 74.187
8 | 1.33 | 0.01918 | -0.116 | 69.342
8.5 | 1.269 | 0.0207 | -0.117 | 61.27
9 | 0.828 | 0.02276 | -0.118 | 36.372
9.5 | 0.716 | 0.06485 | -0.058 | 11.04
10 | 0.893 | 0.02465 | -0.12 | 36.216
10.5 | 0.923 | 0.02686 | -0.121 | 34.367
11 | 0.798 | 0.07749 | -0.06 | 10.298
11.5 | 0.988 | 0.02793 | -0.124 | 35.38
12 | 1.019 | 0.02996 | -0.125 | 34.013
12.5 | 1.036 | 0.03586 | -0.124 | 28.892
13 | 0.91 | 0.0971 | -0.07 | 9.376
13.5 | 0.942 | 0.10182 | -0.076 | 9.251
14 | 0.963 | 0.10326 | -0.069 | 9.324
14.5 | 1.003 | 0.10603 | -0.084 | 9.464
15 | 1.034 | 0.11347 | -0.088 | 9.113
15.5 | 1.048 | 0.11652 | -0.077 | 8.993
16 | 1.094 | 0.1163 | -0.093 | 9.404
16.5 | 1.132 | 0.11791 | -0.099 | 9.601
17 | 1.133 | 0.12911 | -0.084 | 8.773
17.5 | 1.209 | 0.10935 | -0.108 | 11.052
18 | 1.293 | 0.08775 | -0.123 | 14.73
18.5 | 1.213 | 0.14542 | -0.087 | 8.341
19 | 1.249 | 0.14657 | -0.094 | 8.523
19.5 | 1.347 | 0.11157 | -0.119 | 12.068
20 | 1.37 | 0.12054 | -0.119 | 11.367

## 88. Re 6M Mach 0.50 (2)
BIGFOIL.COM POLAR EXPORT
NACA66-418 a=0.8
NACA66-418 a=0.8 |  |  |  | Cl Max: | 1.224 | at alpha= | 13 | deg
XFOIL ncrit=9 |  |  |  | L/D Max: | 202.151 | at alpha= | 3 | deg
Re: | 6000000 |  |  | Cd Min: | 0.16858 | at alpha= | 18 | deg
Mach: | 0.5 |  |  | Cl=0 at alpha= | -3.6846 | deg
|  |  |  | @ Cl=0.1, Cd= | 0.0067378
|  |  |  | @ Cl=0.4, Cd= | 0.0038701
|  |  |  | @ Cl=0.6, Cd= | 0.0039563
alpha (deg) | Cl | Cd | Cm | Cl/Cd
-14.5 | -0.2448 | 0.11264 | -0.1249 | -2.1733
-14 | -0.2654 | 0.09983 | -0.1321 | -2.6585
-13.5 | -0.3033 | 0.08529 | -0.1407 | -3.5561
-13 | -0.3274 | 0.07278 | -0.1482 | -4.4985
-12 | -0.4005 | 0.04674 | -0.1652 | -8.5687
-11.5 | -0.4263 | 0.03901 | -0.167 | -10.928
-11 | -0.4604 | 0.03221 | -0.1651 | -14.2937
-10.5 | -0.4884 | 0.02663 | -0.1605 | -18.3402
-9.5 | -0.5103 | 0.01775 | -0.1473 | -28.7493
-9 | -0.4926 | 0.01496 | -0.141 | -32.9278
-8.5 | -0.4618 | 0.01319 | -0.1355 | -35.0114
-8 | -0.4244 | 0.01189 | -0.1306 | -35.6939
-7.5 | -0.3882 | 0.01069 | -0.1256 | -36.3143
-7 | -0.3464 | 0.00978 | -0.1212 | -35.4192
-6.5 | -0.3023 | 0.00908 | -0.117 | -33.293
-6 | -0.2582 | 0.00851 | -0.1128 | -30.3408
-5.5 | -0.2153 | 0.00816 | -0.108 | -26.3848
-5 | -0.1587 | 0.00783 | -0.106 | -20.2682
-4.5 | -0.1011 | 0.00749 | -0.1044 | -13.498
-4 | -0.0398 | 0.00722 | -0.1037 | -5.5125
-3.5 | 0.0233 | 0.007 | -0.1033 | 3.3286
-3 | 0.0865 | 0.00678 | -0.1032 | 12.7581
-2.5 | 0.1505 | 0.00658 | -0.1033 | 22.8723
-2 | 0.2076 | 0.00611 | -0.1024 | 33.9771
-1.5 | 0.2592 | 0.00532 | -0.1008 | 48.7218
-1 | 0.3095 | 0.0042 | -0.0992 | 73.6905
-0.5 | 0.3759 | 0.00386 | -0.1001 | 97.3834
0 | 0.4477 | 0.00389 | -0.1018 | 115.09
0.5 | 0.5187 | 0.00388 | -0.1034 | 133.6856
1 | 0.589 | 0.00394 | -0.1048 | 149.4924
1.5 | 0.6566 | 0.00404 | -0.1055 | 162.5248
2 | 0.7275 | 0.00403 | -0.1069 | 180.5211
2.5 | 0.7926 | 0.00411 | -0.1069 | 192.8467
3 | 0.8551 | 0.00423 | -0.1063 | 202.1513
3.5 | 0.8134 | 0.00564 | -0.0853 | 144.2199
4 | 0.7845 | 0.00768 | -0.0685 | 102.1484
4.5 | 0.7634 | 0.01003 | -0.0543 | 76.1117
5 | 0.7533 | 0.01247 | -0.0429 | 60.409
5.5 | 0.7546 | 0.01484 | -0.0338 | 50.8491
6 | 0.7633 | 0.01719 | -0.0263 | 44.4037
6.5 | 0.777 | 0.01951 | -0.0198 | 39.8257
7 | 0.8182 | 0.02084 | -0.0168 | 39.261
7.5 | 0.8626 | 0.02214 | -0.0142 | 38.9612
8 | 0.9086 | 0.02341 | -0.0118 | 38.8125
8.5 | 0.9521 | 0.02489 | -0.009 | 38.2523
9 | 0.9964 | 0.02639 | -0.0063 | 37.7567
9.5 | 1.0391 | 0.02809 | -0.0034 | 36.9918
10 | 1.0808 | 0.02992 | -0.0003 | 36.123
10.5 | 1.1179 | 0.03211 | 0.0032 | 34.8147
11 | 1.1542 | 0.03447 | 0.0068 | 33.4842
11.5 | 1.1854 | 0.0373 | 0.0106 | 31.7802
12 | 1.208 | 0.04085 | 0.0147 | 29.5716
12.5 | 1.2201 | 0.04537 | 0.0188 | 26.8922
13 | 1.224 | 0.05081 | 0.0226 | 24.0897
13.5 | 1.2114 | 0.05793 | 0.0257 | 20.9114
14 | 1.186 | 0.0669 | 0.0272 | 17.728
14.5 | 1.1601 | 0.07699 | 0.0263 | 15.0682
15 | 1.1331 | 0.08817 | 0.0232 | 12.8513
15.5 | 1.1028 | 0.10078 | 0.0177 | 10.9426
16 | 1.0746 | 0.11401 | 0.0105 | 9.4255
17 | 1.0287 | 0.14121 | -0.0068 | 7.2849
17.5 | 1.0106 | 0.15484 | -0.0158 | 6.5267
18 | 0.9933 | 0.16858 | -0.0248 | 5.8922

## 89. Re 7M Mach 0.00 (1)
BIGFOIL.COM POLAR EXPORT
NACA66-418 a=0.8
NACA66-418 a=0.8 |  |  |  | Cl Max: | 1.568 | at alpha= | 13.5 | deg
JavaFoil+Calcfoil stall+Eppler ext transition |  |  |  | L/D Max: | 174.549 | at alpha= | 1.5 | deg
Re: | 7000000 |  |  | Cd Min: | 0.00332 | at alpha= | 1 | deg
Mach: | 0 |  |  | Cl=0 at alpha= | -3.25 | deg
|  |  |  | @ Cl=0.1, Cd= | 0.0061944
|  |  |  | @ Cl=0.4, Cd= | 0.003779
|  |  |  | @ Cl=0.6, Cd= | 0.0034687
alpha (deg) | Cl | Cd | Cm | Cl/Cd
-20 | -0.851 | 0.14613 | -0.018 | -5.821
-19.5 | -0.877 | 0.12808 | -0.021 | -6.846
-19 | -0.897 | 0.11541 | -0.023 | -7.772
-18.5 | -0.915 | 0.10457 | -0.024 | -8.747
-18 | -0.953 | 0.07662 | -0.028 | -12.439
-17.5 | -0.99 | 0.05461 | -0.031 | -18.131
-17 | -1.044 | 0.03092 | -0.035 | -33.753
-16.5 | -1.051 | 0.02706 | -0.037 | -38.83
-16 | -1.05 | 0.0236 | -0.038 | -44.476
-15.5 | -1.038 | 0.02298 | -0.039 | -45.173
-15 | -1.029 | 0.02074 | -0.041 | -49.617
-14.5 | -1.018 | 0.01829 | -0.042 | -55.661
-14 | -1 | 0.01712 | -0.044 | -58.409
-13.5 | -0.98 | 0.01597 | -0.045 | -61.321
-13 | -0.956 | 0.01479 | -0.046 | -64.658
-12.5 | -0.93 | 0.01384 | -0.048 | -67.189
-12 | -0.9 | 0.01297 | -0.049 | -69.413
-11.5 | -0.867 | 0.01224 | -0.051 | -70.804
-11 | -0.831 | 0.01158 | -0.052 | -71.728
-10.5 | -0.791 | 0.01098 | -0.053 | -72.08
-10 | -0.749 | 0.0105 | -0.055 | -71.35
-9.5 | -0.704 | 0.01003 | -0.056 | -70.184
-9 | -0.657 | 0.00957 | -0.058 | -68.61
-8.5 | -0.607 | 0.00918 | -0.059 | -66.173
-8 | -0.556 | 0.0088 | -0.061 | -63.172
-7.5 | -0.503 | 0.00842 | -0.062 | -59.654
-7 | -0.448 | 0.00812 | -0.063 | -55.133
-6.5 | -0.391 | 0.00781 | -0.065 | -50.117
-6 | -0.333 | 0.00761 | -0.066 | -43.809
-5.5 | -0.275 | 0.00683 | -0.068 | -40.174
-5 | -0.215 | 0.00732 | -0.069 | -29.405
-4.5 | -0.154 | 0.00712 | -0.071 | -21.69
-4 | -0.093 | 0.00695 | -0.072 | -13.376
-3.5 | -0.031 | 0.00676 | -0.073 | -4.604
-3 | 0.031 | 0.00648 | -0.075 | 4.774
-2.5 | 0.093 | 0.00641 | -0.076 | 14.534
-2 | 0.156 | 0.00447 | -0.077 | 34.861
-1.5 | 0.218 | 0.00373 | -0.079 | 58.557
-1 | 0.281 | 0.00375 | -0.08 | 74.91
-0.5 | 0.343 | 0.00377 | -0.082 | 91
0 | 0.406 | 0.00378 | -0.083 | 107.37
0.5 | 0.467 | 0.00349 | -0.084 | 134.057
1 | 0.529 | 0.00332 | -0.085 | 159.111
1.5 | 0.59 | 0.00338 | -0.086 | 174.549
2 | 0.652 | 0.00393 | -0.088 | 165.735
2.5 | 0.71 | 0.00534 | -0.088 | 132.809
3 | 0.77 | 0.0059 | -0.09 | 130.57
3.5 | 0.825 | 0.00647 | -0.091 | 127.452
4 | 0.882 | 0.00717 | -0.092 | 123.146
4.5 | 0.94 | 0.00772 | -0.093 | 121.78
5 | 0.994 | 0.01072 | -0.094 | 92.718
5.5 | 1.049 | 0.01117 | -0.095 | 93.913
6 | 1.104 | 0.0116 | -0.096 | 95.159
6.5 | 1.156 | 0.01202 | -0.098 | 96.169
7 | 1.206 | 0.01253 | -0.099 | 96.207
7.5 | 1.253 | 0.01304 | -0.1 | 96.116
8 | 1.298 | 0.01349 | -0.101 | 96.254
8.5 | 1.341 | 0.01401 | -0.102 | 95.707
9 | 1.38 | 0.01466 | -0.103 | 94.155
9.5 | 1.417 | 0.01524 | -0.104 | 92.984
10 | 1.45 | 0.01587 | -0.105 | 91.345
10.5 | 1.479 | 0.01657 | -0.106 | 89.264
11 | 1.505 | 0.01738 | -0.107 | 86.579
11.5 | 1.527 | 0.01803 | -0.108 | 84.661
12 | 1.545 | 0.01899 | -0.109 | 81.335
12.5 | 1.558 | 0.01982 | -0.11 | 78.617
13 | 1.567 | 0.02068 | -0.111 | 75.81
13.5 | 1.568 | 0.02178 | -0.112 | 71.984
14 | 1.564 | 0.0228 | -0.113 | 68.602
14.5 | 1.556 | 0.02394 | -0.114 | 64.993
15 | 1.543 | 0.0251 | -0.115 | 61.482
15.5 | 1.527 | 0.02638 | -0.116 | 57.863
16 | 1.506 | 0.02775 | -0.117 | 54.285
16.5 | 1.483 | 0.02919 | -0.117 | 50.798
17 | 1.456 | 0.03089 | -0.118 | 47.133
17.5 | 1.426 | 0.03288 | -0.119 | 43.367
18 | 1.392 | 0.03465 | -0.119 | 40.184
18.5 | 1.352 | 0.0374 | -0.12 | 36.152

## 90. Re 7M Mach 0.00 (2)
BIGFOIL.COM POLAR EXPORT
NACA66-418 a=0.8
NACA66-418 a=0.8 |  |  |  | Cl Max: | 1.6509 | at alpha= | 20 | deg
XFOIL ncrit=9 |  |  |  | L/D Max: | 186.082 | at alpha= | 2.5 | deg
Re: | 7000000 |  |  | Cd Min: | 0.05313 | at alpha= | 20 | deg
Mach: | 0 |  |  | Cl=0 at alpha= | -3.4956 | deg
|  |  |  | @ Cl=0.1, Cd= | 0.0057837
|  |  |  | @ Cl=0.4, Cd= | 0.0034
|  |  |  | @ Cl=0.6, Cd= | 0.0035186
alpha (deg) | Cl | Cd | Cm | Cl/Cd
-20 | -1.3219 | 0.02986 | -0.1162 | -44.2699
-19.5 | -1.3015 | 0.02775 | -0.1152 | -46.9009
-19 | -1.2802 | 0.0258 | -0.114 | -49.6202
-18.5 | -1.2585 | 0.02394 | -0.1126 | -52.5689
-18 | -1.2311 | 0.02254 | -0.1113 | -54.6185
-17.5 | -1.2019 | 0.02125 | -0.1101 | -56.56
-17 | -1.1738 | 0.02 | -0.1085 | -58.69
-16.5 | -1.1433 | 0.01887 | -0.107 | -60.5882
-16 | -1.1123 | 0.01782 | -0.1054 | -62.4186
-15.5 | -1.0778 | 0.01693 | -0.1041 | -63.6621
-15 | -1.0423 | 0.01614 | -0.1027 | -64.5787
-14.5 | -1.0123 | 0.01507 | -0.1006 | -67.1732
-14 | -0.9734 | 0.01446 | -0.0994 | -67.3167
-13.5 | -0.9452 | 0.01333 | -0.0967 | -70.9077
-13 | -0.9106 | 0.01256 | -0.0947 | -72.5
-12.5 | -0.8739 | 0.01188 | -0.0928 | -73.5606
-12 | -0.836 | 0.01129 | -0.091 | -74.0478
-11.5 | -0.7983 | 0.01075 | -0.089 | -74.2605
-11 | -0.7596 | 0.01027 | -0.0869 | -73.963
-10.5 | -0.7227 | 0.00982 | -0.0844 | -73.5947
-10 | -0.6862 | 0.0095 | -0.0815 | -72.2316
-9.5 | -0.6402 | 0.00918 | -0.0805 | -69.7386
-9 | -0.5921 | 0.00888 | -0.0798 | -66.6779
-8.5 | -0.542 | 0.00859 | -0.0795 | -63.0966
-8 | -0.4922 | 0.00823 | -0.0792 | -59.8056
-7.5 | -0.441 | 0.0079 | -0.079 | -55.8228
-7 | -0.3881 | 0.00764 | -0.0792 | -50.7984
-6.5 | -0.3343 | 0.00741 | -0.0795 | -45.1147
-6 | -0.2798 | 0.00721 | -0.08 | -38.8072
-5.5 | -0.2249 | 0.00702 | -0.0805 | -32.037
-5 | -0.1701 | 0.0068 | -0.081 | -25.0147
-4.5 | -0.1138 | 0.00661 | -0.0818 | -17.2163
-4 | -0.0572 | 0.00643 | -0.0826 | -8.8958
-3.5 | -0.0005 | 0.00624 | -0.0834 | -0.080128
-3 | 0.0565 | 0.00607 | -0.0843 | 9.3081
-2.5 | 0.1112 | 0.00571 | -0.0849 | 19.4746
-2 | 0.1644 | 0.00524 | -0.0852 | 31.374
-1.5 | 0.2171 | 0.00468 | -0.0855 | 46.3889
-1 | 0.269 | 0.00401 | -0.0858 | 67.0823
-0.5 | 0.3234 | 0.00342 | -0.0864 | 94.5614
0 | 0.3839 | 0.0034 | -0.0879 | 112.9118
0.5 | 0.4439 | 0.0034 | -0.0893 | 130.5588
1 | 0.5032 | 0.00345 | -0.0906 | 145.8551
1.5 | 0.5631 | 0.0035 | -0.092 | 160.8857
2 | 0.6225 | 0.00353 | -0.0934 | 176.3456
2.5 | 0.6792 | 0.00365 | -0.0941 | 186.0822
3 | 0.701 | 0.00489 | -0.088 | 143.3538
3.5 | 0.7194 | 0.00575 | -0.0811 | 125.113
4 | 0.7231 | 0.00655 | -0.0711 | 110.3969
4.5 | 0.7294 | 0.00767 | -0.0624 | 95.0978
5 | 0.7421 | 0.00885 | -0.0553 | 83.8531
6 | 0.7831 | 0.01114 | -0.0447 | 70.2962
6.5 | 0.8079 | 0.01227 | -0.0404 | 65.8435
7 | 0.8429 | 0.01308 | -0.0379 | 64.4419
7.5 | 0.882 | 0.01376 | -0.0361 | 64.0988
8 | 0.9195 | 0.01453 | -0.0342 | 63.2829
8.5 | 0.9599 | 0.01521 | -0.0328 | 63.1098
9 | 0.9961 | 0.0161 | -0.0308 | 61.8696
9.5 | 1.0355 | 0.01688 | -0.0294 | 61.3448
10 | 1.0722 | 0.01779 | -0.0277 | 60.2698
10.5 | 1.109 | 0.01872 | -0.026 | 59.2415
11 | 1.1444 | 0.01975 | -0.0243 | 57.9443
11.5 | 1.1814 | 0.02073 | -0.0229 | 56.9899
12.5 | 1.2507 | 0.02301 | -0.0197 | 54.3546
13 | 1.2842 | 0.02425 | -0.0181 | 52.9567
13.5 | 1.3153 | 0.02567 | -0.0164 | 51.2388
14 | 1.3497 | 0.02692 | -0.0151 | 50.1374
14.5 | 1.3808 | 0.0284 | -0.0136 | 48.6197
15 | 1.4119 | 0.02991 | -0.0122 | 47.2049
15.5 | 1.4405 | 0.03162 | -0.0107 | 45.5566
16 | 1.4679 | 0.03348 | -0.0092 | 43.8441
16.5 | 1.4938 | 0.03547 | -0.0077 | 42.1145
17 | 1.5165 | 0.03775 | -0.0061 | 40.1722
17.5 | 1.5432 | 0.0398 | -0.005 | 38.7739
18 | 1.5666 | 0.04216 | -0.0038 | 37.1584
18.5 | 1.5912 | 0.04442 | -0.0028 | 35.8217
19.5 | 1.6333 | 0.05003 | -0.0015 | 32.6464
20 | 1.6509 | 0.05313 | -0.0007 | 31.0728

## 91. Re 7M Mach 0.10 (1)
BIGFOIL.COM POLAR EXPORT
NACA66-418 a=0.8
NACA66-418 a=0.8 |  |  |  | Cl Max: | 1.558 | at alpha= | 13 | deg
JavaFoil+Calcfoil stall+Eppler ext transition |  |  |  | L/D Max: | 165.318 | at alpha= | 2 | deg
Re: | 7000000 |  |  | Cd Min: | 0.00334 | at alpha= | 1 | deg
Mach: | 0.1 |  |  | Cl=0 at alpha= | -3.25 | deg
|  |  |  | @ Cl=0.1, Cd= | 0.0062109
|  |  |  | @ Cl=0.4, Cd= | 0.00376
|  |  |  | @ Cl=0.6, Cd= | 0.003889
alpha (deg) | Cl | Cd | Cm | Cl/Cd
-20 | -0.806 | 0.15151 | -0.018 | -5.316
-19.5 | -0.832 | 0.13628 | -0.02 | -6.104
-19 | -0.852 | 0.12614 | -0.021 | -6.753
-18.5 | -0.87 | 0.11759 | -0.023 | -7.396
-18 | -0.882 | 0.11327 | -0.023 | -7.785
-17.5 | -0.903 | 0.09797 | -0.026 | -9.22
-17 | -1.001 | 0.0387 | -0.034 | -25.867
-16.5 | -1.023 | 0.02974 | -0.036 | -34.383
-16 | -1.025 | 0.02588 | -0.038 | -39.605
-15.5 | -1.017 | 0.02471 | -0.039 | -41.181
-15 | -1.013 | 0.02175 | -0.041 | -46.56
-14.5 | -1.004 | 0.01946 | -0.042 | -51.573
-14 | -0.99 | 0.01749 | -0.044 | -56.612
-13.5 | -0.971 | 0.01635 | -0.045 | -59.427
-13 | -0.95 | 0.01512 | -0.047 | -62.87
-12.5 | -0.925 | 0.0141 | -0.048 | -65.609
-12 | -0.897 | 0.01315 | -0.049 | -68.216
-11.5 | -0.865 | 0.01243 | -0.051 | -69.575
-11 | -0.83 | 0.01175 | -0.052 | -70.613
-10.5 | -0.791 | 0.01109 | -0.054 | -71.354
-10 | -0.749 | 0.01061 | -0.055 | -70.65
-9.5 | -0.705 | 0.01013 | -0.057 | -69.589
-9 | -0.658 | 0.00967 | -0.058 | -68.099
-8.5 | -0.609 | 0.00923 | -0.059 | -65.967
-8 | -0.558 | 0.00888 | -0.061 | -62.807
-7.5 | -0.504 | 0.0085 | -0.062 | -59.288
-7 | -0.449 | 0.00815 | -0.064 | -55.134
-6.5 | -0.393 | 0.00786 | -0.065 | -49.936
-6 | -0.335 | 0.00767 | -0.067 | -43.651
-5.5 | -0.276 | 0.00741 | -0.068 | -37.222
-5 | -0.216 | 0.00664 | -0.07 | -32.483
-4.5 | -0.155 | 0.00709 | -0.071 | -21.888
-4 | -0.093 | 0.00693 | -0.072 | -13.483
-3.5 | -0.031 | 0.00674 | -0.074 | -4.643
-3 | 0.031 | 0.00655 | -0.075 | 4.747
-2.5 | 0.094 | 0.00639 | -0.077 | 14.665
-2 | 0.157 | 0.00451 | -0.078 | 34.781
-1.5 | 0.22 | 0.00375 | -0.079 | 58.61
-1 | 0.282 | 0.00373 | -0.081 | 75.618
-0.5 | 0.345 | 0.00376 | -0.082 | 91.715
0 | 0.408 | 0.00376 | -0.083 | 108.369
0.5 | 0.469 | 0.00349 | -0.084 | 134.654
1 | 0.531 | 0.00334 | -0.086 | 159.264
1.5 | 0.593 | 0.00388 | -0.087 | 153.003
2 | 0.655 | 0.00396 | -0.088 | 165.318
2.5 | 0.713 | 0.00539 | -0.089 | 132.342
3 | 0.774 | 0.00594 | -0.09 | 130.231
3.5 | 0.829 | 0.00653 | -0.091 | 126.88
4 | 0.887 | 0.0072 | -0.092 | 123.095
4.5 | 0.944 | 0.00777 | -0.094 | 121.512
5 | 0.999 | 0.01081 | -0.094 | 92.418
5.5 | 1.054 | 0.01125 | -0.096 | 93.705
6 | 1.109 | 0.01168 | -0.097 | 94.895
6.5 | 1.161 | 0.01213 | -0.098 | 95.727
7 | 1.21 | 0.01265 | -0.099 | 95.672
7.5 | 1.258 | 0.01315 | -0.1 | 95.674
8 | 1.303 | 0.01361 | -0.101 | 95.759
8.5 | 1.345 | 0.0142 | -0.103 | 94.692
9 | 1.384 | 0.01481 | -0.104 | 93.462
9.5 | 1.419 | 0.01539 | -0.105 | 92.22
10 | 1.451 | 0.01606 | -0.106 | 90.365
10.5 | 1.48 | 0.01678 | -0.107 | 88.195
11 | 1.504 | 0.01759 | -0.108 | 85.481
11.5 | 1.524 | 0.01834 | -0.109 | 83.082
12 | 1.54 | 0.01913 | -0.11 | 80.483
12.5 | 1.551 | 0.02012 | -0.111 | 77.1
13 | 1.558 | 0.021 | -0.112 | 74.162
13.5 | 1.555 | 0.02212 | -0.113 | 70.304
14 | 1.547 | 0.02315 | -0.114 | 66.847
14.5 | 1.535 | 0.02445 | -0.115 | 62.785
15 | 1.518 | 0.0257 | -0.115 | 59.057
15.5 | 1.497 | 0.02708 | -0.116 | 55.261
16 | 1.472 | 0.02835 | -0.117 | 51.916
16.5 | 1.443 | 0.0301 | -0.118 | 47.948
17 | 1.411 | 0.03178 | -0.119 | 44.4
17.5 | 1.375 | 0.03399 | -0.119 | 40.461
18 | 1.334 | 0.03715 | -0.119 | 35.911

## 92. Re 7M Mach 0.10 (2)
BIGFOIL.COM POLAR EXPORT
NACA66-418 a=0.8
NACA66-418 a=0.8 |  |  |  | Cl Max: | 1.6463 | at alpha= | 20 | deg
XFOIL ncrit=9 |  |  |  | L/D Max: | 187.26 | at alpha= | 2.5 | deg
Re: | 7000000 |  |  | Cd Min: | 0.0555 | at alpha= | 20 | deg
Mach: | 0.1 |  |  | Cl=0 at alpha= | -3.5 | deg
|  |  |  | @ Cl=0.1, Cd= | 0.0058083
|  |  |  | @ Cl=0.4, Cd= | 0.0034023
|  |  |  | @ Cl=0.6, Cd= | 0.0035268
alpha (deg) | Cl | Cd | Cm | Cl/Cd
-20 | -1.3118 | 0.03196 | -0.1204 | -41.0451
-19.5 | -1.2928 | 0.02956 | -0.1194 | -43.7348
-19 | -1.2729 | 0.02736 | -0.1182 | -46.5241
-18.5 | -1.2535 | 0.02523 | -0.1167 | -49.6829
-18 | -1.2277 | 0.02362 | -0.1153 | -51.9771
-17.5 | -1.1988 | 0.02222 | -0.1139 | -53.9514
-17 | -1.1712 | 0.02084 | -0.1122 | -56.1996
-16.5 | -1.1412 | 0.01962 | -0.1106 | -58.1651
-16 | -1.1116 | 0.01844 | -0.1088 | -60.282
-15.5 | -1.0771 | 0.0175 | -0.1073 | -61.5486
-15 | -1.0413 | 0.01666 | -0.1058 | -62.503
-14.5 | -1.012 | 0.0155 | -0.1035 | -65.2903
-14 | -0.9731 | 0.01485 | -0.1022 | -65.5286
-13.5 | -0.943 | 0.01376 | -0.0996 | -68.532
-13 | -0.9097 | 0.01289 | -0.0973 | -70.5741
-12.5 | -0.8739 | 0.01212 | -0.0952 | -72.104
-12 | -0.8359 | 0.0115 | -0.0933 | -72.687
-11.5 | -0.7977 | 0.01093 | -0.0913 | -72.9826
-11 | -0.7584 | 0.01042 | -0.0893 | -72.7831
-10.5 | -0.7204 | 0.00994 | -0.0868 | -72.4748
-10 | -0.6844 | 0.00956 | -0.0838 | -71.59
-9.5 | -0.6414 | 0.00926 | -0.082 | -69.2657
-9 | -0.5936 | 0.00895 | -0.0811 | -66.324
-8.5 | -0.5435 | 0.00864 | -0.0807 | -62.9051
-8 | -0.4933 | 0.00829 | -0.0803 | -59.5054
-7.5 | -0.4424 | 0.00795 | -0.08 | -55.6478
-7 | -0.3895 | 0.00768 | -0.0801 | -50.7161
-6.5 | -0.3355 | 0.00744 | -0.0803 | -45.0941
-6 | -0.2808 | 0.00724 | -0.0807 | -38.7845
-5.5 | -0.2255 | 0.00705 | -0.0812 | -31.9858
-5 | -0.1704 | 0.00682 | -0.0817 | -24.9853
-4.5 | -0.1139 | 0.00662 | -0.0824 | -17.2054
-4 | -0.057 | 0.00644 | -0.0832 | -8.8509
-3.5 | 0 | 0.00626 | -0.084 | 0
-3 | 0.0573 | 0.00608 | -0.0849 | 9.4243
-2.5 | 0.1123 | 0.00573 | -0.0854 | 19.5986
-2 | 0.1658 | 0.00526 | -0.0857 | 31.5209
-1.5 | 0.2186 | 0.0047 | -0.086 | 46.5106
-1 | 0.2706 | 0.00402 | -0.0862 | 67.3134
-0.5 | 0.3253 | 0.00343 | -0.0869 | 94.8397
0 | 0.3862 | 0.0034 | -0.0884 | 113.5882
0.5 | 0.4465 | 0.00341 | -0.0898 | 130.9384
1 | 0.5062 | 0.00346 | -0.0911 | 146.3006
1.5 | 0.5665 | 0.00351 | -0.0926 | 161.396
2 | 0.6262 | 0.00354 | -0.0939 | 176.8927
2.5 | 0.6835 | 0.00365 | -0.0947 | 187.2603
3 | 0.7051 | 0.00488 | -0.0885 | 144.4877
3.5 | 0.7187 | 0.00575 | -0.0804 | 124.9913
4 | 0.7235 | 0.00658 | -0.0707 | 109.9544
4.5 | 0.7308 | 0.00771 | -0.0622 | 94.786
5 | 0.7414 | 0.00896 | -0.0547 | 82.7455
5.5 | 0.7594 | 0.01016 | -0.0488 | 74.7441
6 | 0.7822 | 0.01131 | -0.044 | 69.16
6.5 | 0.8059 | 0.01249 | -0.0394 | 64.5236
7 | 0.8425 | 0.01327 | -0.0371 | 63.4891
7.5 | 0.8806 | 0.01401 | -0.0351 | 62.8551
8 | 0.9197 | 0.01474 | -0.0334 | 62.3948
8.5 | 0.9588 | 0.01551 | -0.0317 | 61.8182
9 | 0.9965 | 0.01638 | -0.0299 | 60.8364
9.5 | 1.0352 | 0.01721 | -0.0283 | 60.1511
10 | 1.0729 | 0.01811 | -0.0267 | 59.2435
10.5 | 1.1095 | 0.0191 | -0.0249 | 58.089
11 | 1.1455 | 0.02013 | -0.0232 | 56.9051
11.5 | 1.1832 | 0.02111 | -0.0218 | 56.0493
12 | 1.2179 | 0.0223 | -0.0201 | 54.6143
12.5 | 1.2526 | 0.02348 | -0.0185 | 53.3475
13 | 1.2843 | 0.02487 | -0.0166 | 51.6405
13.5 | 1.318 | 0.02619 | -0.0151 | 50.3246
14 | 1.3505 | 0.02763 | -0.0135 | 48.878
14.5 | 1.3836 | 0.02903 | -0.0121 | 47.661
15.5 | 1.4429 | 0.03241 | -0.009 | 44.5202
16 | 1.4675 | 0.03455 | -0.0072 | 42.4747
16.5 | 1.4951 | 0.03649 | -0.0057 | 40.9729
17 | 1.5177 | 0.03889 | -0.0041 | 39.0255
17.5 | 1.5445 | 0.04103 | -0.003 | 37.6432
18 | 1.5682 | 0.04346 | -0.0018 | 36.0838
18.5 | 1.5898 | 0.04611 | -0.0006 | 34.4784
19 | 1.6108 | 0.04882 | 0.0005 | 32.9947
19.5 | 1.6323 | 0.0519 | 0.0007 | 31.4509
20 | 1.6463 | 0.0555 | 0.0016 | 29.6631

## 93. Re 7M Mach 0.25 (1)
BIGFOIL.COM POLAR EXPORT
NACA66-418 a=0.8
NACA66-418 a=0.8 |  |  |  | Cl Max: | 1.491 | at alpha= | 11.5 | deg
JavaFoil+Calcfoil stall+Eppler ext transition |  |  |  | L/D Max: | 167.287 | at alpha= | 2 | deg
Re: | 7000000 |  |  | Cd Min: | 0.00331 | at alpha= | 0.5 | deg
Mach: | 0.25 |  |  | Cl=0 at alpha= | -3.25 | deg
|  |  |  | @ Cl=0.1, Cd= | 0.0063906
|  |  |  | @ Cl=0.4, Cd= | 0.0034772
|  |  |  | @ Cl=0.6, Cd= | 0.0039188
alpha (deg) | Cl | Cd | Cm | Cl/Cd
-18.5 | -0.568 | 0.14639 | -0.018 | -3.88
-18 | -0.614 | 0.14172 | -0.018 | -4.332
-17.5 | -0.657 | 0.12928 | -0.019 | -5.079
-17 | -0.695 | 0.12305 | -0.021 | -5.649
-16.5 | -0.725 | 0.11722 | -0.022 | -6.183
-16 | -0.744 | 0.10965 | -0.023 | -6.783
-15.5 | -0.763 | 0.0983 | -0.026 | -7.76
-15 | -0.775 | 0.09064 | -0.028 | -8.553
-14.5 | -0.781 | 0.08531 | -0.029 | -9.159
-14 | -0.829 | 0.05073 | -0.038 | -16.339
-13.5 | -0.896 | 0.021 | -0.045 | -42.661
-13 | -0.896 | 0.01728 | -0.047 | -51.863
-12.5 | -0.884 | 0.01601 | -0.049 | -55.2
-12 | -0.867 | 0.01466 | -0.05 | -59.14
-11.5 | -0.845 | 0.01363 | -0.052 | -61.993
-11 | -0.817 | 0.01284 | -0.053 | -63.64
-10.5 | -0.785 | 0.01188 | -0.055 | -66.109
-10 | -0.749 | 0.01126 | -0.056 | -66.525
-9.5 | -0.708 | 0.0107 | -0.058 | -66.174
-9 | -0.664 | 0.01011 | -0.059 | -65.662
-8.5 | -0.616 | 0.00971 | -0.061 | -63.481
-8 | -0.566 | 0.00922 | -0.062 | -61.346
-7.5 | -0.513 | 0.00885 | -0.064 | -57.99
-7 | -0.458 | 0.00844 | -0.065 | -54.261
-6.5 | -0.401 | 0.00812 | -0.067 | -49.346
-6 | -0.342 | 0.00784 | -0.068 | -43.626
-5.5 | -0.282 | 0.0076 | -0.07 | -37.099
-5 | -0.221 | 0.00737 | -0.071 | -29.976
-4.5 | -0.159 | 0.00659 | -0.073 | -24.093
-4 | -0.096 | 0.0071 | -0.074 | -13.513
-3.5 | -0.032 | 0.00689 | -0.076 | -4.664
-3 | 0.032 | 0.00669 | -0.077 | 4.772
-2.5 | 0.096 | 0.00651 | -0.079 | 14.769
-2 | 0.161 | 0.00457 | -0.08 | 35.218
-1.5 | 0.226 | 0.00379 | -0.081 | 59.576
-1 | 0.29 | 0.00383 | -0.083 | 75.639
-0.5 | 0.354 | 0.00347 | -0.084 | 102.154
0 | 0.418 | 0.00348 | -0.085 | 120.032
0.5 | 0.482 | 0.00331 | -0.087 | 145.294
1 | 0.545 | 0.00385 | -0.088 | 141.729
1.5 | 0.609 | 0.00393 | -0.089 | 154.845
2 | 0.672 | 0.00402 | -0.09 | 167.287
2.5 | 0.732 | 0.00552 | -0.091 | 132.458
3 | 0.794 | 0.00612 | -0.092 | 129.622
3.5 | 0.85 | 0.00676 | -0.094 | 125.684
4 | 0.909 | 0.00749 | -0.095 | 121.323
4.5 | 0.966 | 0.01076 | -0.096 | 89.784
5 | 1.023 | 0.01125 | -0.097 | 91.004
5.5 | 1.08 | 0.01175 | -0.098 | 91.912
6 | 1.135 | 0.0122 | -0.099 | 92.989
6.5 | 1.187 | 0.01269 | -0.101 | 93.567
7 | 1.236 | 0.01327 | -0.102 | 93.144
7.5 | 1.282 | 0.01376 | -0.103 | 93.21
8 | 1.325 | 0.01435 | -0.104 | 92.338
8.5 | 1.364 | 0.015 | -0.105 | 90.935
9 | 1.399 | 0.01566 | -0.106 | 89.323
9.5 | 1.429 | 0.01641 | -0.107 | 87.033
10 | 1.453 | 0.01718 | -0.109 | 84.564
10.5 | 1.472 | 0.01802 | -0.11 | 81.699
11 | 1.485 | 0.01895 | -0.111 | 78.368
11.5 | 1.491 | 0.02004 | -0.112 | 74.408
12 | 1.491 | 0.02108 | -0.113 | 70.736
12.5 | 1.484 | 0.02216 | -0.114 | 66.963
13 | 1.468 | 0.02333 | -0.115 | 62.942
13.5 | 1.439 | 0.02471 | -0.116 | 58.218
14 | 1.4 | 0.02602 | -0.117 | 53.814
14.5 | 1.354 | 0.02757 | -0.117 | 49.089
15 | 1.299 | 0.02978 | -0.118 | 43.604
15.5 | 1.235 | 0.03225 | -0.119 | 38.287
16 | 1.163 | 0.03535 | -0.119 | 32.896
16.5 | 1.079 | 0.04161 | -0.118 | 25.929

## 94. Re 7M Mach 0.25 (2)
BIGFOIL.COM POLAR EXPORT
NACA66-418 a=0.8
NACA66-418 a=0.8 |  |  |  | Cl Max: | 1.6027 | at alpha= | 20 | deg
XFOIL ncrit=9 |  |  |  | L/D Max: | 192.561 | at alpha= | 2.5 | deg
Re: | 7000000 |  |  | Cd Min: | 0.07142 | at alpha= | 20 | deg
Mach: | 0.25 |  |  | Cl=0 at alpha= | -3.5248 | deg
|  |  |  | @ Cl=0.1, Cd= | 0.005963
|  |  |  | @ Cl=0.4, Cd= | 0.0034402
|  |  |  | @ Cl=0.6, Cd= | 0.0035597
alpha (deg) | Cl | Cd | Cm | Cl/Cd
-20 | -1.1355 | 0.05705 | -0.1334 | -19.9036
-19.5 | -1.1448 | 0.04994 | -0.1363 | -22.9235
-19 | -1.1571 | 0.04322 | -0.1379 | -26.7723
-18.5 | -1.1673 | 0.03743 | -0.1379 | -31.1862
-18 | -1.1463 | 0.03448 | -0.1371 | -33.2454
-17.5 | -1.1249 | 0.03171 | -0.136 | -35.4746
-17 | -1.1182 | 0.0283 | -0.1337 | -39.5124
-16.5 | -1.0965 | 0.02599 | -0.1316 | -42.1893
-16 | -1.08 | 0.02357 | -0.1288 | -45.821
-15.5 | -1.0419 | 0.02243 | -0.1272 | -46.4512
-15 | -1.0182 | 0.0206 | -0.1242 | -49.4272
-14.5 | -0.9953 | 0.01882 | -0.121 | -52.8852
-14 | -0.9611 | 0.01763 | -0.1185 | -54.515
-13.5 | -0.9266 | 0.01649 | -0.116 | -56.1916
-13 | -0.8928 | 0.01538 | -0.1133 | -58.0494
-12.5 | -0.8683 | 0.01385 | -0.1093 | -62.6931
-12 | -0.8326 | 0.01289 | -0.1065 | -64.5927
-11.5 | -0.7948 | 0.01207 | -0.1038 | -65.8492
-11 | -0.7534 | 0.01139 | -0.1015 | -66.1457
-10.5 | -0.7126 | 0.01076 | -0.0991 | -66.2268
-10 | -0.6715 | 0.01021 | -0.0965 | -65.7689
-9.5 | -0.6309 | 0.00972 | -0.0938 | -64.9074
-9 | -0.5938 | 0.00929 | -0.0902 | -63.9182
-8.5 | -0.549 | 0.00895 | -0.0879 | -61.3408
-8 | -0.4984 | 0.00861 | -0.0869 | -57.8862
-7.5 | -0.4479 | 0.00824 | -0.0858 | -54.3568
-7 | -0.3957 | 0.00789 | -0.0851 | -50.1521
-6.5 | -0.3412 | 0.00762 | -0.0849 | -44.7769
-6 | -0.2855 | 0.00739 | -0.0849 | -38.6333
-5.5 | -0.2288 | 0.00718 | -0.0851 | -31.8663
-5 | -0.1719 | 0.00693 | -0.0854 | -24.8052
-4.5 | -0.1142 | 0.00671 | -0.0859 | -17.0194
-4 | -0.0555 | 0.00653 | -0.0866 | -8.4992
-3.5 | 0.0029 | 0.00633 | -0.0873 | 0.45814
-3 | 0.0618 | 0.00615 | -0.0881 | 10.0488
-2.5 | 0.119 | 0.00587 | -0.0886 | 20.2726
-2 | 0.1733 | 0.00538 | -0.0888 | 32.2119
-0.5 | 0.3358 | 0.00347 | -0.0895 | 96.7723
0 | 0.3987 | 0.00344 | -0.0911 | 115.9012
0.5 | 0.461 | 0.00345 | -0.0926 | 133.6232
1 | 0.5226 | 0.00351 | -0.0939 | 148.8889
1.5 | 0.585 | 0.00355 | -0.0954 | 164.7887
2 | 0.6468 | 0.00359 | -0.0967 | 180.1671
2.5 | 0.7067 | 0.00367 | -0.0977 | 192.5613
3 | 0.7276 | 0.00481 | -0.0908 | 151.2682
3.5 | 0.722 | 0.00579 | -0.0784 | 124.6978
4 | 0.729 | 0.00678 | -0.0691 | 107.5221
4.5 | 0.735 | 0.00805 | -0.0602 | 91.3043
5.5 | 0.7558 | 0.01094 | -0.0452 | 69.0859
6 | 0.777 | 0.01226 | -0.04 | 63.3768
6.5 | 0.7993 | 0.01364 | -0.0351 | 58.5997
7 | 0.8379 | 0.01447 | -0.0328 | 57.906
7.5 | 0.8774 | 0.01531 | -0.0307 | 57.3089
8 | 0.9185 | 0.01612 | -0.0289 | 56.9789
8.5 | 0.9579 | 0.01704 | -0.0269 | 56.2148
9 | 0.9978 | 0.01797 | -0.0251 | 55.5259
9.5 | 1.0369 | 0.01898 | -0.0232 | 54.6312
10.5 | 1.1126 | 0.02121 | -0.0192 | 52.4564
11 | 1.152 | 0.02229 | -0.0175 | 51.6824
11.5 | 1.1884 | 0.02358 | -0.0155 | 50.3986
12 | 1.2251 | 0.02489 | -0.0136 | 49.2206
12.5 | 1.2576 | 0.02649 | -0.0113 | 47.4745
13 | 1.294 | 0.0279 | -0.0095 | 46.3799
13.5 | 1.3261 | 0.02962 | -0.0074 | 44.7704
14 | 1.3606 | 0.03126 | -0.0056 | 43.5253
14.5 | 1.3907 | 0.03323 | -0.0035 | 41.8507
15 | 1.4217 | 0.03521 | -0.0016 | 40.3777
15.5 | 1.4454 | 0.03777 | 0.0008 | 38.2685
16 | 1.4707 | 0.04032 | 0.0028 | 36.4757
16.5 | 1.498 | 0.04284 | 0.0045 | 34.9673
17 | 1.5212 | 0.04574 | 0.0062 | 33.2575
17.5 | 1.5438 | 0.04884 | 0.0078 | 31.6093
18 | 1.5627 | 0.05236 | 0.0092 | 29.8453
18.5 | 1.5814 | 0.05603 | 0.0104 | 28.2242
19 | 1.5944 | 0.0604 | 0.0114 | 26.3974
19.5 | 1.5993 | 0.06575 | 0.0121 | 24.324
20 | 1.6027 | 0.07142 | 0.0121 | 22.4405

## 95. Re 7M Mach 0.50 (1)
BIGFOIL.COM POLAR EXPORT
NACA66-418 a=0.8
NACA66-418 a=0.8 |  |  |  | Cl Max: | 1.408 | at alpha= | 19.5 | deg
JavaFoil+Calcfoil stall+Eppler ext transition |  |  |  | L/D Max: | 171.879 | at alpha= | 2 | deg
Re: | 7000000 |  |  | Cd Min: | 0.00387 | at alpha= | -1 | deg
Mach: | 0.5 |  |  | Cl=0 at alpha= | -3.25 | deg
|  |  |  | @ Cl=0.1, Cd= | 0.0068604
|  |  |  | @ Cl=0.4, Cd= | 0.0038747
|  |  |  | @ Cl=0.6, Cd= | 0.0041132
alpha (deg) | Cl | Cd | Cm | Cl/Cd
-20 | -0.949 | 0.15209 | -0.021 | -6.243
-19.5 | -0.919 | 0.14762 | -0.021 | -6.226
-19 | -0.891 | 0.14431 | -0.022 | -6.176
-18.5 | -0.867 | 0.14199 | -0.024 | -6.107
-18 | -0.839 | 0.13419 | -0.024 | -6.251
-17.5 | -0.807 | 0.13165 | -0.024 | -6.131
-17 | -0.778 | 0.12585 | -0.024 | -6.183
-16.5 | -0.75 | 0.12236 | -0.025 | -6.133
-16 | -0.725 | 0.11823 | -0.027 | -6.13
-15.5 | -0.694 | 0.11564 | -0.026 | -6.005
-15 | -0.666 | 0.1051 | -0.027 | -6.34
-14.5 | -0.639 | 0.09778 | -0.028 | -6.537
-14 | -0.611 | 0.09208 | -0.029 | -6.635
-13.5 | -0.584 | 0.08537 | -0.03 | -6.84
-13 | -0.553 | 0.09387 | -0.028 | -5.889
-12.5 | -0.525 | 0.0854 | -0.029 | -6.145
-12 | -0.497 | 0.07885 | -0.03 | -6.303
-11.5 | -0.47 | 0.07167 | -0.033 | -6.562
-11 | -0.448 | 0.06155 | -0.039 | -7.279
-10.5 | -0.489 | 0.01617 | -0.06 | -30.25
-10 | -0.383 | 0.07221 | -0.031 | -5.303
-9.5 | -0.355 | 0.06065 | -0.032 | -5.854
-9 | -0.328 | 0.05401 | -0.037 | -6.079
-8.5 | -0.541 | 0.01271 | -0.067 | -42.598
-8 | -0.551 | 0.01177 | -0.069 | -46.829
-7.5 | -0.524 | 0.01081 | -0.071 | -48.478
-7 | -0.481 | 0.01017 | -0.072 | -47.281
-6.5 | -0.429 | 0.00953 | -0.074 | -44.971
-6 | -0.37 | 0.00902 | -0.076 | -41.021
-5.5 | -0.308 | 0.00859 | -0.077 | -35.828
-5 | -0.242 | 0.00828 | -0.079 | -29.249
-4.5 | -0.175 | 0.00751 | -0.08 | -23.254
-4 | -0.106 | 0.00721 | -0.082 | -14.642
-3.5 | -0.035 | 0.00729 | -0.084 | -4.867
-3 | 0.035 | 0.00705 | -0.085 | 5.011
-2.5 | 0.107 | 0.00684 | -0.087 | 15.588
-2 | 0.179 | 0.00664 | -0.088 | 26.988
-1.5 | 0.252 | 0.00442 | -0.09 | 57.071
-1 | 0.324 | 0.00387 | -0.092 | 83.867
-0.5 | 0.396 | 0.00387 | -0.093 | 102.53
0 | 0.464 | 0.00395 | -0.095 | 117.527
0.5 | 0.535 | 0.00404 | -0.096 | 132.601
1 | 0.606 | 0.00412 | -0.098 | 147.291
1.5 | 0.677 | 0.00422 | -0.099 | 160.432
2 | 0.747 | 0.00435 | -0.101 | 171.879
2.5 | 0.814 | 0.00628 | -0.101 | 129.559
3 | 0.883 | 0.00708 | -0.103 | 124.662
3.5 | 0.943 | 0.00802 | -0.104 | 117.507
4 | 1.007 | 0.00887 | -0.105 | 113.609
4.5 | 1.068 | 0.0128 | -0.106 | 83.464
5 | 1.129 | 0.01348 | -0.108 | 83.756
5.5 | 1.187 | 0.01417 | -0.109 | 83.753
6 | 1.24 | 0.01483 | -0.11 | 83.66
6.5 | 1.285 | 0.01568 | -0.112 | 82.001
7 | 1.32 | 0.01657 | -0.113 | 79.654
7.5 | 1.338 | 0.01756 | -0.114 | 76.207
8 | 1.331 | 0.01863 | -0.116 | 71.423
8.5 | 1.269 | 0.02017 | -0.117 | 62.94
9 | 0.828 | 0.0222 | -0.118 | 37.321
9.5 | 0.716 | 0.06389 | -0.058 | 11.208
10 | 0.893 | 0.02398 | -0.12 | 37.249
10.5 | 0.924 | 0.02616 | -0.121 | 35.322
11 | 0.799 | 0.07686 | -0.062 | 10.394
11.5 | 0.989 | 0.02725 | -0.124 | 36.288
12 | 1.02 | 0.02931 | -0.125 | 34.798
12.5 | 1.046 | 0.03308 | -0.125 | 31.611
13 | 0.917 | 0.09333 | -0.078 | 9.826
13.5 | 0.943 | 0.1011 | -0.078 | 9.329
14 | 0.966 | 0.1013 | -0.073 | 9.535
14.5 | 1.05 | 0.08189 | -0.106 | 12.825
15 | 1.042 | 0.10841 | -0.092 | 9.607
15.5 | 1.053 | 0.11411 | -0.082 | 9.227
16 | 1.152 | 0.0853 | -0.113 | 13.507
16.5 | 1.143 | 0.11098 | -0.103 | 10.298
17 | 1.138 | 0.12555 | -0.088 | 9.067
17.5 | 1.323 | 0.05973 | -0.132 | 22.145
18 | 1.346 | 0.06619 | -0.132 | 20.341
18.5 | 1.213 | 0.14368 | -0.087 | 8.444
19 | 1.272 | 0.13112 | -0.105 | 9.703
19.5 | 1.408 | 0.0808 | -0.131 | 17.426
20 | 1.399 | 0.10288 | -0.125 | 13.598

## 96. Re 7M Mach 0.50 (2)
BIGFOIL.COM POLAR EXPORT
NACA66-418 a=0.8
NACA66-418 a=0.8 |  |  |  | Cl Max: | 1.2377 | at alpha= | 13 | deg
XFOIL ncrit=9 |  |  |  | L/D Max: | 202.944 | at alpha= | 2.5 | deg
Re: | 7000000 |  |  | Cd Min: | 0.16729 | at alpha= | 18 | deg
Mach: | 0.5 |  |  | Cl=0 at alpha= | -3.6672 | deg
|  |  |  | @ Cl=0.1, Cd= | 0.0065381
|  |  |  | @ Cl=0.4, Cd= | 0.00367
|  |  |  | @ Cl=0.6, Cd= | 0.0037841
alpha (deg) | Cl | Cd | Cm | Cl/Cd
-15 | -0.2511 | 0.12103 | -0.1202 | -2.0747
-14.5 | -0.2542 | 0.1107 | -0.1261 | -2.2963
-14 | -0.2821 | 0.09695 | -0.134 | -2.9097
-13.5 | -0.3118 | 0.08386 | -0.1418 | -3.7181
-13 | -0.3605 | 0.06743 | -0.1519 | -5.3463
-12.5 | -0.3952 | 0.054 | -0.1616 | -7.3185
-12 | -0.4281 | 0.04402 | -0.1668 | -9.7251
-11.5 | -0.4552 | 0.0367 | -0.1674 | -12.4033
-11 | -0.4871 | 0.03038 | -0.1647 | -16.0336
-10.5 | -0.5122 | 0.02513 | -0.1596 | -20.382
-10 | -0.5259 | 0.02065 | -0.1532 | -25.4673
-9.5 | -0.5248 | 0.01686 | -0.1463 | -31.1269
-9 | -0.5063 | 0.01426 | -0.1398 | -35.5049
-8.5 | -0.4762 | 0.01257 | -0.134 | -37.8839
-8 | -0.439 | 0.01132 | -0.129 | -38.7809
-7.5 | -0.3961 | 0.01037 | -0.1246 | -38.1967
-7 | -0.3556 | 0.00944 | -0.12 | -37.6695
-6.5 | -0.3131 | 0.00868 | -0.1155 | -36.0714
-6 | -0.2718 | 0.00818 | -0.1105 | -33.2274
-5.5 | -0.2222 | 0.00785 | -0.1069 | -28.3057
-5 | -0.1641 | 0.00754 | -0.1052 | -21.7639
-4.5 | -0.1041 | 0.00724 | -0.104 | -14.3785
-4 | -0.0424 | 0.00699 | -0.1032 | -6.0658
-3.5 | 0.0213 | 0.00678 | -0.103 | 3.1416
-3 | 0.085 | 0.00658 | -0.103 | 12.9179
-2.5 | 0.1494 | 0.0064 | -0.1032 | 23.3438
-2 | 0.2089 | 0.00603 | -0.1026 | 34.6434
-1.5 | 0.2636 | 0.0053 | -0.1015 | 49.7358
-1 | 0.3182 | 0.00437 | -0.1006 | 72.8146
-0.5 | 0.3797 | 0.00367 | -0.1009 | 103.4605
0 | 0.4512 | 0.00367 | -0.1026 | 122.9428
0.5 | 0.5221 | 0.00369 | -0.1041 | 141.4905
1 | 0.5903 | 0.00378 | -0.1051 | 156.164
1.5 | 0.6621 | 0.00381 | -0.1067 | 173.7795
2 | 0.7328 | 0.00385 | -0.108 | 190.3377
2.5 | 0.7996 | 0.00394 | -0.1084 | 202.9442
3 | 0.8457 | 0.00428 | -0.1045 | 197.5935
3.5 | 0.786 | 0.00607 | -0.0803 | 129.4893
4 | 0.7657 | 0.00803 | -0.0654 | 95.3549
4.5 | 0.7504 | 0.01027 | -0.0523 | 73.0672
5 | 0.7454 | 0.01259 | -0.0417 | 59.2057
5.5 | 0.7496 | 0.01487 | -0.0331 | 50.4102
6 | 0.7615 | 0.0171 | -0.026 | 44.5322
6.5 | 0.7827 | 0.01912 | -0.0203 | 40.9362
7 | 0.8266 | 0.02038 | -0.0177 | 40.5594
7.5 | 0.8719 | 0.02162 | -0.0152 | 40.3284
8 | 0.9178 | 0.0229 | -0.0127 | 40.0786
8.5 | 0.9619 | 0.02432 | -0.0099 | 39.5518
9 | 1.0066 | 0.02579 | -0.0072 | 39.0306
9.5 | 1.0507 | 0.02738 | -0.0043 | 38.3747
10 | 1.0903 | 0.0293 | -0.0009 | 37.2116
10.5 | 1.1315 | 0.03125 | 0.0023 | 36.208
11 | 1.169 | 0.03353 | 0.0059 | 34.8643
12 | 1.2267 | 0.03959 | 0.0139 | 30.9851
12.5 | 1.2374 | 0.04412 | 0.0183 | 28.0462
13 | 1.2377 | 0.04969 | 0.0225 | 24.9084
13.5 | 1.2223 | 0.05692 | 0.0258 | 21.474
14 | 1.1994 | 0.06561 | 0.0275 | 18.2807
15 | 1.1498 | 0.08624 | 0.0242 | 13.3326
15.5 | 1.1197 | 0.09865 | 0.019 | 11.3502
16 | 1.0919 | 0.11164 | 0.0122 | 9.7805
16.5 | 1.0674 | 0.12505 | 0.0041 | 8.5358
17 | 1.0408 | 0.13928 | -0.0053 | 7.4727
17.5 | 1.0173 | 0.15365 | -0.0148 | 6.6209
18 | 1.0004 | 0.16729 | -0.0238 | 5.98

## 97. Re 8M Mach 0.00 (1)
BIGFOIL.COM POLAR EXPORT
NACA66-418 a=0.8
NACA66-418 a=0.8 |  |  |  | Cl Max: | 1.569 | at alpha= | 13.5 | deg
JavaFoil+Calcfoil stall+Eppler ext transition |  |  |  | L/D Max: | 177.792 | at alpha= | 1.5 | deg
Re: | 8000000 |  |  | Cd Min: | 0.00332 | at alpha= | 1.5 | deg
Mach: | 0 |  |  | Cl=0 at alpha= | -3.25 | deg
|  |  |  | @ Cl=0.1, Cd= | 0.0060511
|  |  |  | @ Cl=0.4, Cd= | 0.0037
|  |  |  | @ Cl=0.6, Cd= | 0.0036024
alpha (deg) | Cl | Cd | Cm | Cl/Cd
-20 | -0.853 | 0.14327 | -0.019 | -5.951
-19.5 | -0.883 | 0.12095 | -0.022 | -7.301
-19 | -0.906 | 0.10641 | -0.024 | -8.511
-18.5 | -0.928 | 0.09262 | -0.026 | -10.016
-18 | -0.972 | 0.0637 | -0.03 | -15.251
-17.5 | -1.032 | 0.03454 | -0.034 | -29.886
-17 | -1.048 | 0.0288 | -0.035 | -36.41
-16.5 | -1.054 | 0.02552 | -0.037 | -41.305
-16 | -1.051 | 0.02294 | -0.038 | -45.821
-15.5 | -1.041 | 0.02192 | -0.039 | -47.496
-15 | -1.031 | 0.01997 | -0.041 | -51.633
-14.5 | -1.019 | 0.01786 | -0.042 | -57.055
-14 | -1.001 | 0.0166 | -0.044 | -60.305
-13.5 | -0.981 | 0.01544 | -0.045 | -63.556
-13 | -0.958 | 0.01428 | -0.046 | -67.099
-12.5 | -0.931 | 0.0134 | -0.048 | -69.486
-12 | -0.901 | 0.01256 | -0.049 | -71.772
-11.5 | -0.868 | 0.01187 | -0.051 | -73.098
-11 | -0.831 | 0.01127 | -0.052 | -73.757
-10.5 | -0.792 | 0.01067 | -0.054 | -74.259
-10 | -0.75 | 0.01023 | -0.055 | -73.276
-9.5 | -0.705 | 0.00976 | -0.056 | -72.224
-9 | -0.657 | 0.00933 | -0.058 | -70.475
-8.5 | -0.608 | 0.00895 | -0.059 | -67.95
-8 | -0.556 | 0.00857 | -0.061 | -64.894
-7.5 | -0.503 | 0.00825 | -0.062 | -61.002
-7 | -0.448 | 0.00792 | -0.064 | -56.567
-6.5 | -0.391 | 0.00766 | -0.065 | -51.123
-6 | -0.334 | 0.00743 | -0.066 | -44.886
-5.5 | -0.275 | 0.00666 | -0.068 | -41.287
-5 | -0.215 | 0.00712 | -0.069 | -30.234
-4.5 | -0.154 | 0.00693 | -0.071 | -22.287
-4 | -0.093 | 0.00678 | -0.072 | -13.717
-3.5 | -0.031 | 0.0066 | -0.073 | -4.723
-3 | 0.031 | 0.00641 | -0.075 | 4.822
-2.5 | 0.093 | 0.00623 | -0.076 | 14.963
-2 | 0.156 | 0.00462 | -0.077 | 33.728
-1.5 | 0.218 | 0.00434 | -0.079 | 50.296
-1 | 0.281 | 0.00365 | -0.08 | 76.925
-0.5 | 0.343 | 0.0037 | -0.082 | 92.653
0 | 0.406 | 0.0037 | -0.083 | 109.57
0.5 | 0.468 | 0.00378 | -0.084 | 123.697
1 | 0.529 | 0.00349 | -0.085 | 151.649
1.5 | 0.591 | 0.00332 | -0.087 | 177.792
2 | 0.649 | 0.00514 | -0.087 | 126.139
2.5 | 0.709 | 0.00563 | -0.088 | 125.885
3 | 0.77 | 0.00614 | -0.09 | 125.394
3.5 | 0.825 | 0.00676 | -0.091 | 121.925
4 | 0.883 | 0.00727 | -0.092 | 121.397
4.5 | 0.938 | 0.01007 | -0.093 | 93.131
5 | 0.995 | 0.0105 | -0.094 | 94.705
5.5 | 1.05 | 0.01092 | -0.095 | 96.182
6 | 1.104 | 0.01133 | -0.096 | 97.455
6.5 | 1.156 | 0.01174 | -0.098 | 98.492
7 | 1.206 | 0.01226 | -0.099 | 98.395
7.5 | 1.254 | 0.01274 | -0.1 | 98.447
8 | 1.299 | 0.01317 | -0.101 | 98.62
8.5 | 1.342 | 0.0137 | -0.102 | 97.916
9 | 1.381 | 0.01431 | -0.103 | 96.492
9.5 | 1.417 | 0.01486 | -0.104 | 95.384
10 | 1.451 | 0.0155 | -0.105 | 93.593
10.5 | 1.48 | 0.01618 | -0.106 | 91.482
11 | 1.506 | 0.01695 | -0.107 | 88.822
11.5 | 1.528 | 0.01768 | -0.109 | 86.391
12 | 1.545 | 0.01852 | -0.11 | 83.422
12.5 | 1.559 | 0.01938 | -0.11 | 80.462
13 | 1.568 | 0.02032 | -0.111 | 77.173
13.5 | 1.569 | 0.02125 | -0.112 | 73.825
14 | 1.565 | 0.02224 | -0.113 | 70.357
14.5 | 1.557 | 0.02327 | -0.114 | 66.896
15 | 1.544 | 0.02434 | -0.115 | 63.454
15.5 | 1.528 | 0.02581 | -0.116 | 59.188
16 | 1.507 | 0.02709 | -0.117 | 55.635
16.5 | 1.484 | 0.02839 | -0.117 | 52.258
17 | 1.457 | 0.03009 | -0.118 | 48.42
17.5 | 1.427 | 0.03197 | -0.119 | 44.646
18 | 1.394 | 0.03364 | -0.119 | 41.431
18.5 | 1.354 | 0.03619 | -0.12 | 37.406

## 98. Re 8M Mach 0.00 (2)
BIGFOIL.COM POLAR EXPORT
NACA66-418 a=0.8
NACA66-418 a=0.8 |  |  |  | Cl Max: | 1.6635 | at alpha= | 20 | deg
XFOIL ncrit=9 |  |  |  | L/D Max: | 180.638 | at alpha= | 2 | deg
Re: | 8000000 |  |  | Cd Min: | 0.05187 | at alpha= | 20 | deg
Mach: | 0 |  |  | Cl=0 at alpha= | -3.4921 | deg
|  |  |  | @ Cl=0.1, Cd= | 0.0056817
|  |  |  | @ Cl=0.4, Cd= | 0.0032901
|  |  |  | @ Cl=0.6, Cd= | 0.0034104
alpha (deg) | Cl | Cd | Cm | Cl/Cd
-20 | -1.3408 | 0.02853 | -0.1153 | -46.9961
-19.5 | -1.3207 | 0.02647 | -0.1141 | -49.8942
-19 | -1.2995 | 0.02454 | -0.1128 | -52.9544
-18.5 | -1.2764 | 0.02286 | -0.1113 | -55.8355
-18 | -1.2497 | 0.02144 | -0.1098 | -58.2882
-17.5 | -1.2204 | 0.02022 | -0.1085 | -60.3561
-17 | -1.1908 | 0.01906 | -0.1069 | -62.4764
-16.5 | -1.1597 | 0.01801 | -0.1054 | -64.392
-16 | -1.1284 | 0.01698 | -0.1037 | -66.4547
-15.5 | -1.0952 | 0.01608 | -0.1021 | -68.1095
-15 | -1.0583 | 0.01533 | -0.1009 | -69.0346
-14.5 | -1.0264 | 0.0144 | -0.0988 | -71.2778
-14 | -0.9879 | 0.01376 | -0.0976 | -71.7951
-13.5 | -0.9496 | 0.01315 | -0.0962 | -72.2129
-13 | -0.9175 | 0.01226 | -0.0938 | -74.8369
-12.5 | -0.8832 | 0.0115 | -0.0915 | -76.8
-12 | -0.8457 | 0.01093 | -0.0895 | -77.3742
-11.5 | -0.8084 | 0.01039 | -0.0874 | -77.8056
-11 | -0.7705 | 0.00991 | -0.0851 | -77.7497
-10.5 | -0.7351 | 0.00951 | -0.0821 | -77.2976
-10 | -0.6942 | 0.00922 | -0.0801 | -75.2928
-9.5 | -0.647 | 0.00891 | -0.0793 | -72.615
-9 | -0.5977 | 0.0086 | -0.0789 | -69.5
-8.5 | -0.5469 | 0.00831 | -0.0787 | -65.8123
-8 | -0.495 | 0.00804 | -0.0787 | -61.5672
-7.5 | -0.4438 | 0.00772 | -0.0785 | -57.487
-7 | -0.391 | 0.00746 | -0.0787 | -52.4129
-6.5 | -0.3371 | 0.00723 | -0.0791 | -46.6252
-6 | -0.2823 | 0.00704 | -0.0796 | -40.0994
-5.5 | -0.2266 | 0.00684 | -0.0802 | -33.1287
-5 | -0.1711 | 0.00662 | -0.0809 | -25.8459
-4.5 | -0.1147 | 0.00642 | -0.0816 | -17.866
-4 | -0.0577 | 0.00626 | -0.0825 | -9.2173
-3.5 | -0.0009 | 0.00607 | -0.0834 | -0.14827
-3 | 0.0563 | 0.00591 | -0.0843 | 9.5262
-2.5 | 0.1118 | 0.00562 | -0.085 | 19.8932
-1.5 | 0.2187 | 0.00472 | -0.0857 | 46.3347
-1 | 0.2721 | 0.00414 | -0.0862 | 65.7246
-0.5 | 0.325 | 0.0033 | -0.0867 | 98.4848
0 | 0.3849 | 0.00328 | -0.0881 | 117.3476
0.5 | 0.4447 | 0.00332 | -0.0895 | 133.9458
1 | 0.5044 | 0.00333 | -0.0909 | 151.4715
1.5 | 0.5646 | 0.00335 | -0.0924 | 168.5373
2 | 0.6232 | 0.00345 | -0.0935 | 180.6377
2.5 | 0.6742 | 0.0038 | -0.0932 | 177.4211
3 | 0.6902 | 0.00514 | -0.0859 | 134.2802
3.5 | 0.7067 | 0.00583 | -0.0785 | 121.2178
4 | 0.7136 | 0.00668 | -0.0693 | 106.8263
4.5 | 0.7236 | 0.00775 | -0.0614 | 93.3677
5 | 0.7384 | 0.00888 | -0.0547 | 83.1532
5.5 | 0.7576 | 0.01003 | -0.049 | 75.5334
6 | 0.7851 | 0.011 | -0.045 | 71.3727
6.5 | 0.813 | 0.01203 | -0.0412 | 67.581
7 | 0.849 | 0.01279 | -0.0388 | 66.38
7.5 | 0.8893 | 0.01341 | -0.0372 | 66.3162
8 | 0.9273 | 0.01414 | -0.0353 | 65.5799
8.5 | 0.9669 | 0.01484 | -0.0337 | 65.155
9 | 1.004 | 0.01567 | -0.0319 | 64.0715
9.5 | 1.0432 | 0.01645 | -0.0304 | 63.4164
10 | 1.0804 | 0.01733 | -0.0287 | 62.3428
10.5 | 1.1164 | 0.01829 | -0.0269 | 61.0388
11 | 1.1544 | 0.01918 | -0.0255 | 60.1877
11.5 | 1.1899 | 0.0202 | -0.0239 | 58.9059
12 | 1.2267 | 0.0212 | -0.0225 | 57.8632
13 | 1.2933 | 0.02366 | -0.0191 | 54.6619
13.5 | 1.3253 | 0.02499 | -0.0175 | 53.0332
14 | 1.3601 | 0.02621 | -0.0162 | 51.8924
14.5 | 1.3909 | 0.02768 | -0.0146 | 50.2493
15 | 1.4222 | 0.02916 | -0.0132 | 48.7723
15.5 | 1.4501 | 0.0309 | -0.0116 | 46.9288
16 | 1.4771 | 0.03274 | -0.0099 | 45.1161
16.5 | 1.5026 | 0.03477 | -0.0083 | 43.2154
17 | 1.5309 | 0.03658 | -0.0072 | 41.8507
17.5 | 1.5562 | 0.03871 | -0.0059 | 40.2015
18 | 1.5819 | 0.04084 | -0.0048 | 38.7341
19 | 1.6248 | 0.04593 | -0.0025 | 35.3756
19.5 | 1.6486 | 0.04854 | -0.0023 | 33.9637
20 | 1.6635 | 0.05187 | -0.0012 | 32.0706

## 99. Re 8M Mach 0.10 (1)
BIGFOIL.COM POLAR EXPORT
NACA66-418 a=0.8
NACA66-418 a=0.8 |  |  |  | Cl Max: | 1.558 | at alpha= | 13 | deg
JavaFoil+Calcfoil stall+Eppler ext transition |  |  |  | L/D Max: | 177.355 | at alpha= | 1.5 | deg
Re: | 8000000 |  |  | Cd Min: | 0.00335 | at alpha= | 1.5 | deg
Mach: | 0.1 |  |  | Cl=0 at alpha= | -3.25 | deg
|  |  |  | @ Cl=0.1, Cd= | 0.0060786
|  |  |  | @ Cl=0.4, Cd= | 0.0037598
|  |  |  | @ Cl=0.6, Cd= | 0.0035671
alpha (deg) | Cl | Cd | Cm | Cl/Cd
-20 | -0.807 | 0.1489 | -0.018 | -5.419
-19.5 | -0.834 | 0.13337 | -0.02 | -6.253
-19 | -0.857 | 0.12022 | -0.022 | -7.128
-18.5 | -0.877 | 0.1099 | -0.024 | -7.98
-18 | -0.889 | 0.10617 | -0.025 | -8.373
-17.5 | -0.912 | 0.09032 | -0.027 | -10.099
-17 | -1.016 | 0.03217 | -0.035 | -31.59
-16.5 | -1.028 | 0.02762 | -0.037 | -37.21
-16 | -1.029 | 0.02443 | -0.038 | -42.107
-15.5 | -1.021 | 0.02322 | -0.039 | -43.988
-15 | -1.015 | 0.02079 | -0.041 | -48.842
-14.5 | -1.005 | 0.019 | -0.042 | -52.883
-14 | -0.991 | 0.01699 | -0.044 | -58.348
-13.5 | -0.973 | 0.01579 | -0.045 | -61.614
-13 | -0.952 | 0.0147 | -0.047 | -64.749
-12.5 | -0.927 | 0.01364 | -0.048 | -67.956
-12 | -0.898 | 0.01283 | -0.049 | -70.002
-11.5 | -0.866 | 0.01206 | -0.051 | -71.828
-11 | -0.831 | 0.0114 | -0.052 | -72.884
-10.5 | -0.792 | 0.01083 | -0.054 | -73.15
-10 | -0.75 | 0.01031 | -0.055 | -72.769
-9.5 | -0.706 | 0.00985 | -0.057 | -71.63
-9 | -0.659 | 0.00942 | -0.058 | -69.957
-8.5 | -0.61 | 0.009 | -0.06 | -67.752
-8 | -0.558 | 0.00865 | -0.061 | -64.507
-7.5 | -0.505 | 0.00829 | -0.062 | -60.871
-7 | -0.45 | 0.00798 | -0.064 | -56.34
-6.5 | -0.393 | 0.00767 | -0.065 | -51.239
-6 | -0.335 | 0.00748 | -0.067 | -44.822
-5.5 | -0.276 | 0.00667 | -0.068 | -41.392
-5 | -0.216 | 0.00724 | -0.07 | -29.898
-4.5 | -0.155 | 0.0069 | -0.071 | -22.5
-4 | -0.093 | 0.00676 | -0.072 | -13.831
-3.5 | -0.031 | 0.00657 | -0.074 | -4.764
-3 | 0.031 | 0.00639 | -0.075 | 4.865
-2.5 | 0.094 | 0.00623 | -0.077 | 15.033
-2 | 0.157 | 0.00464 | -0.078 | 33.822
-1.5 | 0.22 | 0.00433 | -0.079 | 50.752
-1 | 0.282 | 0.00369 | -0.081 | 76.473
-0.5 | 0.345 | 0.00369 | -0.082 | 93.595
0 | 0.408 | 0.00377 | -0.083 | 108.314
0.5 | 0.47 | 0.00345 | -0.084 | 136.136
1 | 0.532 | 0.00351 | -0.086 | 151.331
1.5 | 0.593 | 0.00335 | -0.087 | 177.355
2 | 0.652 | 0.00518 | -0.088 | 125.762
2.5 | 0.713 | 0.00567 | -0.089 | 125.594
3 | 0.773 | 0.00618 | -0.09 | 125.071
3.5 | 0.828 | 0.00682 | -0.091 | 121.512
4 | 0.887 | 0.00733 | -0.092 | 120.892
4.5 | 0.942 | 0.01014 | -0.093 | 92.965
5 | 0.999 | 0.01056 | -0.095 | 94.585
5.5 | 1.055 | 0.01099 | -0.096 | 96
6 | 1.109 | 0.01141 | -0.097 | 97.173
6.5 | 1.161 | 0.01186 | -0.098 | 97.89
7 | 1.211 | 0.01236 | -0.099 | 97.999
7.5 | 1.259 | 0.01284 | -0.1 | 97.988
8 | 1.304 | 0.0133 | -0.102 | 97.989
8.5 | 1.346 | 0.01387 | -0.103 | 97.03
9 | 1.385 | 0.01447 | -0.104 | 95.703
9.5 | 1.42 | 0.01509 | -0.105 | 94.094
10 | 1.452 | 0.01568 | -0.106 | 92.589
10.5 | 1.48 | 0.01636 | -0.107 | 90.476
11 | 1.504 | 0.01715 | -0.108 | 87.698
11.5 | 1.525 | 0.01793 | -0.109 | 85.054
12 | 1.54 | 0.01877 | -0.11 | 82.046
12.5 | 1.552 | 0.01961 | -0.111 | 79.119
13 | 1.558 | 0.02065 | -0.112 | 75.458
13.5 | 1.556 | 0.02164 | -0.113 | 71.898
14 | 1.548 | 0.02264 | -0.114 | 68.391
14.5 | 1.536 | 0.0237 | -0.115 | 64.81
15 | 1.519 | 0.02511 | -0.116 | 60.497
15.5 | 1.498 | 0.02655 | -0.116 | 56.401
16 | 1.473 | 0.02786 | -0.117 | 52.857
16.5 | 1.444 | 0.02926 | -0.118 | 49.349
17 | 1.413 | 0.03093 | -0.119 | 45.664
17.5 | 1.378 | 0.03275 | -0.119 | 42.065
18 | 1.336 | 0.03596 | -0.12 | 37.147

## 100. Re 8M Mach 0.10 (2)
BIGFOIL.COM POLAR EXPORT
NACA66-418 a=0.8
NACA66-418 a=0.8 |  |  |  | Cl Max: | 1.6586 | at alpha= | 20 | deg
XFOIL ncrit=9 |  |  |  | L/D Max: | 181.185 | at alpha= | 2 | deg
Re: | 8000000 |  |  | Cd Min: | 0.05424 | at alpha= | 20 | deg
Mach: | 0.1 |  |  | Cl=0 at alpha= | -3.4965 | deg
|  |  |  | @ Cl=0.1, Cd= | 0.0057128
|  |  |  | @ Cl=0.4, Cd= | 0.0032906
|  |  |  | @ Cl=0.6, Cd= | 0.0034143
alpha (deg) | Cl | Cd | Cm | Cl/Cd
-20 | -1.3335 | 0.03038 | -0.1195 | -43.894
-19.5 | -1.3158 | 0.028 | -0.1183 | -46.9929
-19 | -1.2962 | 0.02584 | -0.1169 | -50.1625
-18.5 | -1.274 | 0.02397 | -0.1153 | -53.1498
-18 | -1.2472 | 0.02245 | -0.1138 | -55.5546
-17.5 | -1.2178 | 0.02114 | -0.1124 | -57.6064
-17 | -1.1902 | 0.0198 | -0.1106 | -60.1111
-16.5 | -1.1599 | 0.01865 | -0.1088 | -62.193
-16 | -1.1283 | 0.01756 | -0.1071 | -64.254
-15.5 | -1.0947 | 0.01662 | -0.1054 | -65.8664
-15 | -1.0586 | 0.01579 | -0.1039 | -67.0424
-14 | -0.9888 | 0.01409 | -0.1003 | -70.1774
-13.5 | -0.9503 | 0.01344 | -0.0988 | -70.7068
-13 | -0.9145 | 0.01267 | -0.0968 | -72.1784
-12.5 | -0.8827 | 0.01175 | -0.094 | -75.1234
-12 | -0.8455 | 0.01113 | -0.0919 | -75.9659
-11.5 | -0.8077 | 0.01055 | -0.0898 | -76.5592
-11 | -0.7691 | 0.01005 | -0.0875 | -76.5274
-10.5 | -0.7322 | 0.0096 | -0.0848 | -76.2708
-10 | -0.6955 | 0.0093 | -0.0818 | -74.7849
-9.5 | -0.6486 | 0.00898 | -0.0808 | -72.2272
-9 | -0.5995 | 0.00865 | -0.0801 | -69.3064
-8.5 | -0.5487 | 0.00836 | -0.0798 | -65.634
-8 | -0.4968 | 0.00809 | -0.0797 | -61.4091
-7.5 | -0.4453 | 0.00777 | -0.0795 | -57.3102
-7 | -0.3924 | 0.00749 | -0.0796 | -52.3899
-6.5 | -0.3384 | 0.00726 | -0.0798 | -46.6116
-6 | -0.2834 | 0.00706 | -0.0803 | -40.1416
-5.5 | -0.2274 | 0.00686 | -0.0809 | -33.1487
-5 | -0.1714 | 0.00663 | -0.0815 | -25.8522
-4.5 | -0.1149 | 0.00643 | -0.0823 | -17.8694
-4 | -0.0575 | 0.00627 | -0.0831 | -9.1707
-3.5 | -0.0004 | 0.00608 | -0.084 | -0.065789
-3 | 0.0571 | 0.00592 | -0.0849 | 9.6453
-2.5 | 0.113 | 0.00565 | -0.0856 | 20
-2 | 0.167 | 0.00522 | -0.0859 | 31.9923
-1.5 | 0.2202 | 0.00474 | -0.0863 | 46.4557
-1 | 0.2738 | 0.00415 | -0.0867 | 65.9759
-0.5 | 0.3269 | 0.0033 | -0.0872 | 99.0606
0 | 0.3873 | 0.00328 | -0.0886 | 118.0793
0.5 | 0.4474 | 0.00333 | -0.09 | 134.3544
1 | 0.5074 | 0.00334 | -0.0914 | 151.9162
1.5 | 0.568 | 0.00336 | -0.0929 | 169.0476
2 | 0.6269 | 0.00346 | -0.094 | 181.185
2.5 | 0.679 | 0.00378 | -0.0938 | 179.6296
3 | 0.6938 | 0.00513 | -0.0863 | 135.2437
3.5 | 0.705 | 0.00586 | -0.0776 | 120.3072
4 | 0.7141 | 0.00672 | -0.0689 | 106.2649
4.5 | 0.7249 | 0.00779 | -0.0611 | 93.0552
5 | 0.7381 | 0.00898 | -0.0541 | 82.1938
5.5 | 0.7571 | 0.01016 | -0.0484 | 74.5177
6 | 0.7838 | 0.01117 | -0.0442 | 70.1701
6.5 | 0.8112 | 0.01224 | -0.0402 | 66.2745
7 | 0.8486 | 0.01298 | -0.038 | 65.3775
7.5 | 0.8881 | 0.01365 | -0.0362 | 65.0623
8 | 0.9272 | 0.01437 | -0.0345 | 64.5233
8.5 | 0.9671 | 0.01508 | -0.0329 | 64.1313
9 | 1.0041 | 0.01595 | -0.0309 | 62.953
9.5 | 1.0442 | 0.01672 | -0.0295 | 62.4522
10 | 1.0803 | 0.01769 | -0.0276 | 61.0684
10.5 | 1.1179 | 0.01861 | -0.026 | 60.0699
11 | 1.1544 | 0.01961 | -0.0243 | 58.8679
11.5 | 1.1917 | 0.02058 | -0.0228 | 57.9057
12 | 1.2268 | 0.02172 | -0.0211 | 56.4825
12.5 | 1.2601 | 0.02299 | -0.0193 | 54.8108
13 | 1.2943 | 0.02422 | -0.0177 | 53.4393
13.5 | 1.3278 | 0.02552 | -0.0161 | 52.0298
14 | 1.3618 | 0.02685 | -0.0147 | 50.7188
14.5 | 1.3932 | 0.02835 | -0.0131 | 49.1429
15 | 1.4238 | 0.02992 | -0.0115 | 47.5869
15.5 | 1.452 | 0.03173 | -0.0098 | 45.7611
16 | 1.477 | 0.03379 | -0.0079 | 43.7112
16.5 | 1.5052 | 0.03569 | -0.0065 | 42.1743
17 | 1.5312 | 0.03778 | -0.0051 | 40.5294
17.5 | 1.5593 | 0.03979 | -0.004 | 39.1882
18 | 1.5815 | 0.04231 | -0.0026 | 37.3789
18.5 | 1.6057 | 0.0447 | -0.0015 | 35.9217
19 | 1.6256 | 0.04753 | -0.0003 | 34.2016
20 | 1.6586 | 0.05424 | 0.0012 | 30.5789

## 101. Re 8M Mach 0.25 (1)
BIGFOIL.COM POLAR EXPORT
NACA66-418 a=0.8
NACA66-418 a=0.8 |  |  |  | Cl Max: | 1.492 | at alpha= | 11.5 | deg
JavaFoil+Calcfoil stall+Eppler ext transition |  |  |  | L/D Max: | 157.151 | at alpha= | 1.5 | deg
Re: | 8000000 |  |  | Cd Min: | 0.00327 | at alpha= | 0.5 | deg
Mach: | 0.25 |  |  | Cl=0 at alpha= | -3.25 | deg
|  |  |  | @ Cl=0.1, Cd= | 0.0062497
|  |  |  | @ Cl=0.4, Cd= | 0.0035387
|  |  |  | @ Cl=0.6, Cd= | 0.0038588
alpha (deg) | Cl | Cd | Cm | Cl/Cd
-18.5 | -0.568 | 0.14329 | -0.018 | -3.965
-18 | -0.614 | 0.13885 | -0.019 | -4.423
-17.5 | -0.657 | 0.12948 | -0.02 | -5.077
-17 | -0.696 | 0.12123 | -0.021 | -5.741
-16.5 | -0.726 | 0.11577 | -0.022 | -6.268
-16 | -0.745 | 0.10779 | -0.024 | -6.914
-15.5 | -0.767 | 0.0945 | -0.027 | -8.113
-15 | -0.783 | 0.08386 | -0.03 | -9.34
-14.5 | -0.787 | 0.0805 | -0.031 | -9.781
-14 | -0.891 | 0.02463 | -0.044 | -36.177
-13.5 | -0.9 | 0.01972 | -0.046 | -45.612
-13 | -0.897 | 0.01674 | -0.047 | -53.601
-12.5 | -0.885 | 0.01546 | -0.049 | -57.26
-12 | -0.868 | 0.01437 | -0.05 | -60.405
-11.5 | -0.846 | 0.01319 | -0.052 | -64.17
-11 | -0.818 | 0.01244 | -0.054 | -65.763
-10.5 | -0.786 | 0.0116 | -0.055 | -67.787
-10 | -0.75 | 0.01094 | -0.057 | -68.535
-9.5 | -0.709 | 0.0104 | -0.058 | -68.137
-9 | -0.665 | 0.00987 | -0.06 | -67.36
-8.5 | -0.617 | 0.00945 | -0.061 | -65.307
-8 | -0.566 | 0.00899 | -0.062 | -63.013
-7.5 | -0.513 | 0.00861 | -0.064 | -59.646
-7 | -0.458 | 0.00822 | -0.065 | -55.733
-6.5 | -0.401 | 0.00792 | -0.067 | -50.66
-6 | -0.342 | 0.00768 | -0.068 | -44.57
-5.5 | -0.282 | 0.00741 | -0.07 | -38.103
-5 | -0.221 | 0.0072 | -0.071 | -30.712
-4.5 | -0.159 | 0.00643 | -0.073 | -24.719
-4 | -0.096 | 0.00691 | -0.074 | -13.877
-3.5 | -0.032 | 0.00671 | -0.076 | -4.789
-3 | 0.032 | 0.00652 | -0.077 | 4.895
-2.5 | 0.096 | 0.00635 | -0.079 | 15.145
-2 | 0.161 | 0.00472 | -0.08 | 34.095
-1.5 | 0.226 | 0.00438 | -0.081 | 51.448
-1 | 0.29 | 0.00374 | -0.083 | 77.563
-0.5 | 0.354 | 0.00374 | -0.084 | 94.807
0 | 0.418 | 0.00346 | -0.085 | 120.859
0.5 | 0.482 | 0.00327 | -0.087 | 147.171
1 | 0.545 | 0.00379 | -0.088 | 143.932
1.5 | 0.609 | 0.00387 | -0.089 | 157.151
2 | 0.669 | 0.00531 | -0.09 | 126.075
2.5 | 0.731 | 0.00583 | -0.091 | 125.446
3 | 0.794 | 0.00638 | -0.092 | 124.381
3.5 | 0.85 | 0.00704 | -0.094 | 120.708
4 | 0.909 | 0.00761 | -0.095 | 119.562
4.5 | 0.966 | 0.01056 | -0.096 | 91.507
5 | 1.024 | 0.01098 | -0.097 | 93.242
5.5 | 1.08 | 0.01147 | -0.098 | 94.177
6 | 1.135 | 0.01192 | -0.099 | 95.24
6.5 | 1.188 | 0.01239 | -0.101 | 95.823
7 | 1.237 | 0.01297 | -0.102 | 95.381
7.5 | 1.283 | 0.01344 | -0.103 | 95.451
8 | 1.326 | 0.01402 | -0.104 | 94.598
8.5 | 1.365 | 0.01464 | -0.105 | 93.244
9 | 1.399 | 0.01531 | -0.106 | 91.383
9.5 | 1.429 | 0.01601 | -0.108 | 89.287
10 | 1.454 | 0.01676 | -0.109 | 86.766
10.5 | 1.473 | 0.01762 | -0.11 | 83.597
11 | 1.486 | 0.01866 | -0.111 | 79.616
11.5 | 1.492 | 0.01962 | -0.112 | 76.044
12 | 1.492 | 0.0206 | -0.113 | 72.413
12.5 | 1.485 | 0.02171 | -0.114 | 68.367
13 | 1.469 | 0.02277 | -0.115 | 64.519
13.5 | 1.439 | 0.02405 | -0.116 | 59.83
14 | 1.401 | 0.02552 | -0.117 | 54.902
14.5 | 1.355 | 0.02694 | -0.117 | 50.29
15 | 1.3 | 0.02878 | -0.118 | 45.17
15.5 | 1.236 | 0.03137 | -0.119 | 39.405
16 | 1.164 | 0.03473 | -0.119 | 33.512
16.5 | 1.084 | 0.039 | -0.119 | 27.803

## 102. Re 8M Mach 0.25 (2)
BIGFOIL.COM POLAR EXPORT
NACA66-418 a=0.8
NACA66-418 a=0.8 |  |  |  | Cl Max: | 1.6261 | at alpha= | 20 | deg
XFOIL ncrit=9 |  |  |  | L/D Max: | 191.658 | at alpha= | 2.5 | deg
Re: | 8000000 |  |  | Cd Min: | 0.06893 | at alpha= | 20 | deg
Mach: | 0.25 |  |  | Cl=0 at alpha= | -3.5196 | deg
|  |  |  | @ Cl=0.1, Cd= | 0.0058643
|  |  |  | @ Cl=0.4, Cd= | 0.00332
|  |  |  | @ Cl=0.6, Cd= | 0.0034217
alpha (deg) | Cl | Cd | Cm | Cl/Cd
-20 | -1.2002 | 0.05045 | -0.1366 | -23.7899
-19.5 | -1.2048 | 0.04438 | -0.1381 | -27.1474
-19 | -1.211 | 0.03876 | -0.1384 | -31.2436
-18.5 | -1.2118 | 0.03416 | -0.1374 | -35.4742
-18 | -1.1882 | 0.03155 | -0.1363 | -37.6609
-17.5 | -1.1635 | 0.02918 | -0.1347 | -39.8732
-17 | -1.1507 | 0.0263 | -0.1323 | -43.7529
-16 | -1.1065 | 0.02212 | -0.1271 | -50.0226
-15.5 | -1.0702 | 0.02093 | -0.1251 | -51.1323
-15 | -1.0419 | 0.01937 | -0.1224 | -53.7894
-14.5 | -1.0181 | 0.01769 | -0.119 | -57.5523
-14 | -0.9813 | 0.01664 | -0.1166 | -58.9724
-13 | -0.9105 | 0.01454 | -0.1114 | -62.6204
-12.5 | -0.8724 | 0.01366 | -0.1089 | -63.8653
-12 | -0.8391 | 0.01262 | -0.1057 | -66.4897
-11.5 | -0.8037 | 0.01167 | -0.1027 | -68.8689
-11 | -0.7643 | 0.01096 | -0.1 | -69.7354
-10.5 | -0.7235 | 0.01036 | -0.0975 | -69.8359
-10 | -0.683 | 0.00983 | -0.0948 | -69.4812
-9.5 | -0.643 | 0.00936 | -0.0918 | -68.6966
-9 | -0.6052 | 0.009 | -0.0881 | -67.2444
-8.5 | -0.5561 | 0.00865 | -0.0867 | -64.289
-8 | -0.5046 | 0.00834 | -0.0858 | -60.5036
-7.5 | -0.4517 | 0.00805 | -0.0852 | -56.1118
-7 | -0.3992 | 0.00771 | -0.0845 | -51.7769
-6.5 | -0.3445 | 0.00744 | -0.0843 | -46.3038
-6 | -0.2881 | 0.00719 | -0.0844 | -40.0695
-5.5 | -0.2308 | 0.00697 | -0.0848 | -33.1133
-5 | -0.173 | 0.00675 | -0.0852 | -25.6296
-4.5 | -0.1153 | 0.00652 | -0.0857 | -17.684
-3.5 | 0.0023 | 0.00616 | -0.0872 | 0.37338
-3 | 0.0614 | 0.00601 | -0.0881 | 10.2163
-2.5 | 0.1197 | 0.00579 | -0.0888 | 20.6736
-2 | 0.1744 | 0.00535 | -0.089 | 32.5981
-1.5 | 0.2283 | 0.00482 | -0.0891 | 47.3651
-1 | 0.2833 | 0.00419 | -0.0895 | 67.6134
-0.5 | 0.3376 | 0.00333 | -0.0899 | 101.3814
0 | 0.4 | 0.00332 | -0.0914 | 120.4819
0.5 | 0.462 | 0.00337 | -0.0928 | 137.092
1 | 0.5241 | 0.00338 | -0.0942 | 155.0592
1.5 | 0.5868 | 0.0034 | -0.0958 | 172.5882
2 | 0.6476 | 0.0035 | -0.0969 | 185.0286
2.5 | 0.7053 | 0.00368 | -0.0974 | 191.6576
3 | 0.7129 | 0.00509 | -0.0879 | 140.0589
3.5 | 0.7074 | 0.00598 | -0.0756 | 118.2943
4 | 0.7191 | 0.00693 | -0.0673 | 103.7662
5 | 0.7373 | 0.00957 | -0.0511 | 77.0428
5.5 | 0.7545 | 0.0109 | -0.045 | 69.2202
6 | 0.7786 | 0.01212 | -0.0402 | 64.2409
6.5 | 0.8046 | 0.01336 | -0.0358 | 60.2246
7 | 0.8453 | 0.01412 | -0.0338 | 59.8654
7.5 | 0.8843 | 0.01496 | -0.0316 | 59.111
8 | 0.9263 | 0.01572 | -0.03 | 58.9249
8.5 | 0.9651 | 0.01665 | -0.0279 | 57.964
9 | 1.0058 | 0.01752 | -0.0261 | 57.4087
9.5 | 1.0451 | 0.0185 | -0.0242 | 56.4919
10 | 1.0834 | 0.01957 | -0.0222 | 55.3602
10.5 | 1.1221 | 0.02065 | -0.0203 | 54.339
11 | 1.1605 | 0.02177 | -0.0184 | 53.3073
11.5 | 1.198 | 0.02298 | -0.0165 | 52.1323
12 | 1.2329 | 0.02437 | -0.0144 | 50.5909
12.5 | 1.2689 | 0.02574 | -0.0124 | 49.2968
13 | 1.3041 | 0.02723 | -0.0105 | 47.892
13.5 | 1.3381 | 0.02881 | -0.0084 | 46.4457
14 | 1.3708 | 0.03053 | -0.0064 | 44.9001
14.5 | 1.4013 | 0.03245 | -0.0043 | 43.1834
15 | 1.4316 | 0.03446 | -0.0023 | 41.5438
15.5 | 1.4582 | 0.03679 | -0.0001 | 39.6358
16 | 1.4872 | 0.03902 | 0.0018 | 38.1138
16.5 | 1.5125 | 0.04165 | 0.0037 | 36.3145
17 | 1.5373 | 0.04439 | 0.0054 | 34.6317
17.5 | 1.5623 | 0.0472 | 0.007 | 33.0996
18 | 1.5808 | 0.05072 | 0.0086 | 31.1672
18.5 | 1.5985 | 0.05442 | 0.01 | 29.3734
19 | 1.6104 | 0.05882 | 0.0111 | 27.3784
19.5 | 1.6157 | 0.06409 | 0.012 | 25.2099
20 | 1.6261 | 0.06893 | 0.0124 | 23.5906

## 103. Re 8M Mach 0.50 (1)
BIGFOIL.COM POLAR EXPORT
NACA66-418 a=0.8
NACA66-418 a=0.8 |  |  |  | Cl Max: | 1.439 | at alpha= | 19.5 | deg
JavaFoil+Calcfoil stall+Eppler ext transition |  |  |  | L/D Max: | 162.787 | at alpha= | 1.5 | deg
Re: | 8000000 |  |  | Cd Min: | 0.00378 | at alpha= | -1 | deg
Mach: | 0.5 |  |  | Cl=0 at alpha= | -3.2465 | deg
|  |  |  | @ Cl=0.1, Cd= | 0.0066914
|  |  |  | @ Cl=0.4, Cd= | 0.0038046
|  |  |  | @ Cl=0.6, Cd= | 0.0040523
alpha (deg) | Cl | Cd | Cm | Cl/Cd
-20 | -0.95 | 0.14989 | -0.021 | -6.34
-19.5 | -0.919 | 0.14732 | -0.021 | -6.242
-19 | -0.892 | 0.14292 | -0.022 | -6.238
-18.5 | -0.868 | 0.14057 | -0.024 | -6.173
-18 | -0.84 | 0.13111 | -0.025 | -6.406
-17.5 | -0.808 | 0.12997 | -0.024 | -6.218
-17 | -0.778 | 0.12486 | -0.024 | -6.233
-16.5 | -0.751 | 0.12144 | -0.025 | -6.18
-16 | -0.725 | 0.11671 | -0.027 | -6.215
-15.5 | -0.695 | 0.11174 | -0.026 | -6.219
-15 | -0.668 | 0.10313 | -0.027 | -6.474
-14.5 | -0.641 | 0.09491 | -0.029 | -6.758
-14 | -0.615 | 0.08848 | -0.031 | -6.948
-13.5 | -0.592 | 0.07783 | -0.035 | -7.613
-13 | -0.553 | 0.09253 | -0.028 | -5.975
-12.5 | -0.525 | 0.08479 | -0.029 | -6.191
-12 | -0.497 | 0.07784 | -0.031 | -6.391
-11.5 | -0.472 | 0.0694 | -0.035 | -6.807
-11 | -0.516 | 0.01907 | -0.058 | -27.065
-10.5 | -0.49 | 0.01567 | -0.06 | -31.259
-10 | -0.383 | 0.07077 | -0.031 | -5.411
-9.5 | -0.355 | 0.06009 | -0.033 | -5.911
-9 | -0.33 | 0.05253 | -0.039 | -6.278
-8.5 | -0.542 | 0.01235 | -0.067 | -43.909
-8 | -0.552 | 0.01143 | -0.069 | -48.286
-7.5 | -0.525 | 0.01052 | -0.071 | -49.886
-7 | -0.482 | 0.00991 | -0.072 | -48.592
-6.5 | -0.429 | 0.00928 | -0.074 | -46.21
-6 | -0.371 | 0.00879 | -0.076 | -42.141
-5.5 | -0.308 | 0.00836 | -0.077 | -36.818
-5 | -0.242 | 0.00807 | -0.079 | -30.024
-4.5 | -0.175 | 0.00751 | -0.081 | -23.262
-4 | -0.106 | 0.00703 | -0.082 | -15.043
-3.5 | -0.036 | 0.00674 | -0.084 | -5.268
-3 | 0.035 | 0.00689 | -0.085 | 5.131
-2.5 | 0.107 | 0.00667 | -0.087 | 16.005
-2 | 0.179 | 0.00648 | -0.088 | 27.662
-1.5 | 0.252 | 0.00456 | -0.09 | 55.284
-1 | 0.324 | 0.00378 | -0.092 | 85.829
-0.5 | 0.396 | 0.0038 | -0.093 | 104.329
0 | 0.465 | 0.00388 | -0.095 | 119.839
0.5 | 0.536 | 0.00397 | -0.096 | 134.963
1 | 0.606 | 0.00406 | -0.098 | 149.429
1.5 | 0.677 | 0.00416 | -0.099 | 162.787
2 | 0.744 | 0.00593 | -0.1 | 125.365
2.5 | 0.813 | 0.00665 | -0.101 | 122.364
3 | 0.882 | 0.00741 | -0.103 | 119.008
3.5 | 0.943 | 0.00825 | -0.104 | 114.334
4 | 1.007 | 0.00901 | -0.105 | 111.865
4.5 | 1.069 | 0.0125 | -0.107 | 85.506
5 | 1.129 | 0.01318 | -0.108 | 85.711
5.5 | 1.187 | 0.01383 | -0.109 | 85.806
6 | 1.241 | 0.0145 | -0.111 | 85.596
6.5 | 1.286 | 0.01531 | -0.112 | 83.997
7 | 1.321 | 0.01621 | -0.113 | 81.455
7.5 | 1.339 | 0.01715 | -0.114 | 78.102
8 | 1.332 | 0.01823 | -0.116 | 73.045
8.5 | 1.27 | 0.0197 | -0.117 | 64.451
9 | 0.829 | 0.02179 | -0.118 | 38.048
9.5 | 0.717 | 0.06358 | -0.061 | 11.281
10 | 0.894 | 0.02344 | -0.121 | 38.128
10.5 | 0.925 | 0.0256 | -0.122 | 36.134
11 | 0.8 | 0.07581 | -0.064 | 10.553
11.5 | 0.99 | 0.02663 | -0.124 | 37.164
12 | 1.021 | 0.02857 | -0.125 | 35.715
12.5 | 1.048 | 0.03201 | -0.126 | 32.74
13 | 0.939 | 0.08175 | -0.093 | 11.489
13.5 | 0.946 | 0.09906 | -0.08 | 9.546
14 | 1.114 | 0.04372 | -0.125 | 25.482
14.5 | 1.15 | 0.04563 | -0.127 | 25.207
15 | 1.053 | 0.10095 | -0.098 | 10.433
15.5 | 1.069 | 0.10524 | -0.093 | 10.154
16 | 1.233 | 0.05465 | -0.129 | 22.561
16.5 | 1.14 | 0.11237 | -0.102 | 10.14
17 | 1.179 | 0.10204 | -0.107 | 11.558
17.5 | 1.331 | 0.05534 | -0.133 | 24.056
18 | 1.353 | 0.06219 | -0.133 | 21.756
18.5 | 1.216 | 0.13982 | -0.089 | 8.699
19 | 1.347 | 0.08911 | -0.124 | 15.114
19.5 | 1.439 | 0.06819 | -0.135 | 21.097
20 | 1.428 | 0.0878 | -0.13 | 16.266

## 104. Re 8M Mach 0.50 (2)
BIGFOIL.COM POLAR EXPORT
NACA66-418 a=0.8
NACA66-418 a=0.8 |  |  |  | Cl Max: | 1.2507 | at alpha= | 12.5 | deg
XFOIL ncrit=9 |  |  |  | L/D Max: | 209.974 | at alpha= | 2.5 | deg
Re: | 8000000 |  |  | Cd Min: | 0.15264 | at alpha= | 17.5 | deg
Mach: | 0.5 |  |  | Cl=0 at alpha= | -3.6489 | deg
|  |  |  | @ Cl=0.1, Cd= | 0.006382
|  |  |  | @ Cl=0.4, Cd= | 0.0035176
|  |  |  | @ Cl=0.6, Cd= | 0.0036022
alpha (deg) | Cl | Cd | Cm | Cl/Cd
-15 | -0.2635 | 0.11849 | -0.1216 | -2.2238
-14.5 | -0.2664 | 0.10843 | -0.1275 | -2.4569
-14 | -0.2983 | 0.09432 | -0.1358 | -3.1626
-13.5 | -0.3306 | 0.0809 | -0.144 | -4.0865
-13 | -0.3679 | 0.06605 | -0.1531 | -5.57
-12.5 | -0.4041 | 0.05278 | -0.1627 | -7.6563
-12 | -0.4392 | 0.0429 | -0.1674 | -10.2378
-11.5 | -0.4777 | 0.03504 | -0.1676 | -13.633
-11 | -0.5094 | 0.02892 | -0.1642 | -17.6141
-10.5 | -0.5327 | 0.02382 | -0.1588 | -22.3636
-10 | -0.543 | 0.01959 | -0.1521 | -27.7182
-9.5 | -0.5388 | 0.01609 | -0.1452 | -33.4866
-9 | -0.5194 | 0.01367 | -0.1386 | -37.9956
-8.5 | -0.4891 | 0.01206 | -0.1327 | -40.5556
-8 | -0.4513 | 0.01086 | -0.1276 | -41.5562
-7.5 | -0.4074 | 0.00993 | -0.1233 | -41.0272
-7 | -0.362 | 0.00915 | -0.1192 | -39.5628
-6.5 | -0.3202 | 0.00842 | -0.1144 | -38.0285
-6 | -0.2826 | 0.00796 | -0.1086 | -35.5025
-5.5 | -0.2279 | 0.00761 | -0.106 | -29.9474
-5 | -0.1685 | 0.00732 | -0.1045 | -23.0191
-4.5 | -0.1067 | 0.00707 | -0.1036 | -15.0919
-4 | -0.0448 | 0.00681 | -0.1029 | -6.5786
-3.5 | 0.019 | 0.00661 | -0.1027 | 2.8744
-3 | 0.0834 | 0.00643 | -0.1027 | 12.9705
-2.5 | 0.1491 | 0.00624 | -0.1032 | 23.8942
-2 | 0.2117 | 0.00591 | -0.1032 | 35.8206
-1.5 | 0.2677 | 0.00523 | -0.1023 | 51.1855
-1 | 0.3245 | 0.00445 | -0.1017 | 72.9213
-0.5 | 0.3826 | 0.00352 | -0.1015 | 108.6932
0 | 0.454 | 0.00351 | -0.1031 | 129.3447
0.5 | 0.5236 | 0.00359 | -0.1044 | 145.8496
1 | 0.5946 | 0.0036 | -0.106 | 165.1667
1.5 | 0.6665 | 0.00363 | -0.1076 | 183.6088
2 | 0.7343 | 0.00373 | -0.1083 | 196.8633
2.5 | 0.8021 | 0.00382 | -0.1089 | 209.9738
3 | 0.8153 | 0.00448 | -0.0983 | 181.9866
3.5 | 0.7655 | 0.00641 | -0.0766 | 119.4228
4 | 0.7503 | 0.00833 | -0.0628 | 90.072
4.5 | 0.7389 | 0.01052 | -0.0505 | 70.2376
5 | 0.7383 | 0.01271 | -0.0406 | 58.0881
6 | 0.762 | 0.01696 | -0.0259 | 44.9292
6.5 | 0.7893 | 0.01873 | -0.021 | 42.141
7 | 0.8337 | 0.01996 | -0.0184 | 41.7685
7.5 | 0.8805 | 0.02112 | -0.016 | 41.6903
8 | 0.9254 | 0.02246 | -0.0134 | 41.2021
8.5 | 0.9715 | 0.02378 | -0.0108 | 40.8537
9 | 1.0154 | 0.02529 | -0.0079 | 40.1503
9.5 | 1.0596 | 0.02684 | -0.005 | 39.4784
10 | 1.1008 | 0.02867 | -0.0017 | 38.3955
10.5 | 1.144 | 0.03049 | 0.0015 | 37.5205
11 | 1.1811 | 0.03276 | 0.0051 | 36.0531
11.5 | 1.2155 | 0.03535 | 0.0089 | 34.3847
12 | 1.2406 | 0.03864 | 0.0133 | 32.1066
12.5 | 1.2507 | 0.04315 | 0.018 | 28.9849
13 | 1.2492 | 0.04878 | 0.0223 | 25.6089
13.5 | 1.2342 | 0.05588 | 0.0259 | 22.0866
14 | 1.2124 | 0.06436 | 0.0278 | 18.8378
14.5 | 1.1892 | 0.0739 | 0.0275 | 16.092
15 | 1.164 | 0.08464 | 0.025 | 13.7524
15.5 | 1.134 | 0.09687 | 0.0202 | 11.7064
16 | 1.0997 | 0.11056 | 0.013 | 9.9466
16.5 | 1.0708 | 0.12447 | 0.0046 | 8.6029
17 | 1.0448 | 0.13859 | -0.0047 | 7.5388
17.5 | 1.0231 | 0.15264 | -0.014 | 6.7027

## 105. Re 10M Mach 0.00 (1)
BIGFOIL.COM POLAR EXPORT
NACA66-418 a=0.8
NACA66-418 a=0.8 |  |  |  | Cl Max: | 1.571 | at alpha= | 13.5 | deg
JavaFoil+Calcfoil stall+Eppler ext transition |  |  |  | L/D Max: | 125.007 | at alpha= | 0.5 | deg
Re: | 10000000 |  |  | Cd Min: | 0.00372 | at alpha= | 0 | deg
Mach: | 0 |  |  | Cl=0 at alpha= | -3.25 | deg
|  |  |  | @ Cl=0.1, Cd= | 0.0058022
|  |  |  | @ Cl=0.4, Cd= | 0.0037619
|  |  |  | @ Cl=0.6, Cd= | 0.005232
alpha (deg) | Cl | Cd | Cm | Cl/Cd
-20 | -0.857 | 0.1368 | -0.02 | -6.265
-19.5 | -0.892 | 0.11059 | -0.023 | -8.069
-19 | -0.92 | 0.09243 | -0.025 | -9.957
-18.5 | -0.967 | 0.06256 | -0.029 | -15.453
-18 | -1.025 | 0.03528 | -0.033 | -29.055
-17.5 | -1.039 | 0.03105 | -0.034 | -33.474
-17 | -1.054 | 0.02616 | -0.036 | -40.307
-16.5 | -1.059 | 0.02356 | -0.037 | -44.942
-16 | -1.055 | 0.02144 | -0.038 | -49.188
-15.5 | -1.043 | 0.02076 | -0.039 | -50.261
-15 | -1.034 | 0.01881 | -0.041 | -54.945
-14.5 | -1.021 | 0.01697 | -0.042 | -60.129
-14 | -1.003 | 0.01579 | -0.044 | -63.537
-13.5 | -0.984 | 0.01455 | -0.045 | -67.595
-13 | -0.96 | 0.0136 | -0.047 | -70.635
-12.5 | -0.934 | 0.01269 | -0.048 | -73.6
-12 | -0.904 | 0.0119 | -0.049 | -75.966
-11.5 | -0.87 | 0.01131 | -0.051 | -76.931
-11 | -0.833 | 0.01077 | -0.052 | -77.33
-10.5 | -0.794 | 0.01024 | -0.054 | -77.468
-10 | -0.751 | 0.00979 | -0.055 | -76.712
-9.5 | -0.706 | 0.00936 | -0.056 | -75.393
-9 | -0.659 | 0.00896 | -0.058 | -73.524
-8.5 | -0.609 | 0.0086 | -0.059 | -70.771
-8 | -0.557 | 0.00825 | -0.061 | -67.541
-7.5 | -0.504 | 0.00791 | -0.062 | -63.698
-7 | -0.449 | 0.00761 | -0.064 | -58.93
-6.5 | -0.392 | 0.00734 | -0.065 | -53.446
-6 | -0.334 | 0.00659 | -0.067 | -50.764
-5.5 | -0.276 | 0.00712 | -0.068 | -38.738
-5 | -0.215 | 0.0069 | -0.069 | -31.213
-4.5 | -0.154 | 0.00668 | -0.071 | -23.102
-4 | -0.093 | 0.00644 | -0.072 | -14.445
-3.5 | -0.031 | 0.00627 | -0.073 | -4.97
-3 | 0.031 | 0.00609 | -0.075 | 5.076
-2.5 | 0.093 | 0.00594 | -0.076 | 15.684
-2 | 0.156 | 0.0047 | -0.077 | 33.171
-1.5 | 0.218 | 0.00453 | -0.079 | 48.18
-1 | 0.281 | 0.0043 | -0.08 | 65.304
-0.5 | 0.343 | 0.00416 | -0.082 | 82.546
0 | 0.406 | 0.00372 | -0.083 | 109.172
0.5 | 0.468 | 0.00375 | -0.084 | 125.007
1 | 0.527 | 0.00479 | -0.085 | 109.914
1.5 | 0.588 | 0.00515 | -0.086 | 114.009
2 | 0.648 | 0.00556 | -0.087 | 116.583
2.5 | 0.709 | 0.00606 | -0.088 | 117.04
3 | 0.769 | 0.00652 | -0.09 | 118.104
3.5 | 0.825 | 0.00694 | -0.091 | 118.933
4 | 0.883 | 0.00753 | -0.092 | 117.171
4.5 | 0.939 | 0.00973 | -0.093 | 96.457
5 | 0.995 | 0.0101 | -0.094 | 98.525
5.5 | 1.051 | 0.01053 | -0.095 | 99.827
6 | 1.105 | 0.01091 | -0.097 | 101.304
6.5 | 1.157 | 0.01132 | -0.098 | 102.262
7 | 1.207 | 0.01178 | -0.099 | 102.476
7.5 | 1.255 | 0.01224 | -0.1 | 102.542
8 | 1.3 | 0.0127 | -0.101 | 102.418
8.5 | 1.343 | 0.01318 | -0.102 | 101.918
9 | 1.382 | 0.01376 | -0.103 | 100.473
9.5 | 1.419 | 0.01433 | -0.104 | 99.032
10 | 1.452 | 0.01494 | -0.105 | 97.156
10.5 | 1.481 | 0.01557 | -0.107 | 95.119
11 | 1.507 | 0.01635 | -0.108 | 92.193
11.5 | 1.529 | 0.01707 | -0.109 | 89.552
12 | 1.547 | 0.01786 | -0.11 | 86.611
12.5 | 1.561 | 0.0186 | -0.111 | 83.909
13 | 1.57 | 0.01949 | -0.112 | 80.523
13.5 | 1.571 | 0.02042 | -0.113 | 76.899
14 | 1.567 | 0.02138 | -0.113 | 73.294
14.5 | 1.558 | 0.0223 | -0.114 | 69.879
15 | 1.546 | 0.0236 | -0.115 | 65.492
15.5 | 1.529 | 0.02475 | -0.116 | 61.785
16 | 1.509 | 0.02594 | -0.117 | 58.165
16.5 | 1.486 | 0.02723 | -0.118 | 54.55
17 | 1.459 | 0.02896 | -0.118 | 50.375
17.5 | 1.428 | 0.03092 | -0.119 | 46.205
18 | 1.396 | 0.03231 | -0.12 | 43.202
18.5 | 1.356 | 0.03446 | -0.12 | 39.365

## 106. Re 10M Mach 0.00 (2)
BIGFOIL.COM POLAR EXPORT
NACA66-418 a=0.8
NACA66-418 a=0.8 |  |  |  | Cl Max: | 1.6777 | at alpha= | 20 | deg
XFOIL ncrit=9 |  |  |  | L/D Max: | 187.801 | at alpha= | 2 | deg
Re: | 10000000 |  |  | Cd Min: | 0.0501 | at alpha= | 20 | deg
Mach: | 0 |  |  | Cl=0 at alpha= | -3.4826 | deg
|  |  |  | @ Cl=0.1, Cd= | 0.0055568
|  |  |  | @ Cl=0.4, Cd= | 0.003153
|  |  |  | @ Cl=0.6, Cd= | 0.0032793
alpha (deg) | Cl | Cd | Cm | Cl/Cd
-20 | -1.3614 | 0.02709 | -0.1142 | -50.2547
-19.5 | -1.3429 | 0.02498 | -0.1128 | -53.759
-19 | -1.3237 | 0.02306 | -0.111 | -57.4024
-18.5 | -1.3 | 0.02146 | -0.1094 | -60.5778
-18 | -1.2737 | 0.0201 | -0.1078 | -63.3682
-17.5 | -1.2439 | 0.01894 | -0.1063 | -65.6758
-17 | -1.2158 | 0.01777 | -0.1045 | -68.4187
-16.5 | -1.1843 | 0.01676 | -0.1028 | -70.6623
-16 | -1.1516 | 0.01584 | -0.1012 | -72.702
-15.5 | -1.1176 | 0.01498 | -0.0996 | -74.6061
-15 | -1.0818 | 0.01423 | -0.0981 | -76.0225
-14.5 | -1.047 | 0.01344 | -0.0963 | -77.9018
-14 | -1.0095 | 0.0128 | -0.0948 | -78.8672
-13.5 | -0.9701 | 0.01224 | -0.0934 | -79.2565
-13 | -0.9329 | 0.01162 | -0.0916 | -80.284
-12.5 | -0.8954 | 0.01105 | -0.0897 | -81.0317
-12 | -0.859 | 0.01045 | -0.0875 | -82.201
-11.5 | -0.8232 | 0.00989 | -0.085 | -83.2356
-11 | -0.7881 | 0.00945 | -0.082 | -83.3968
-10.5 | -0.7513 | 0.00914 | -0.0792 | -82.1991
-10 | -0.7049 | 0.00879 | -0.0782 | -80.1934
-9.5 | -0.656 | 0.00847 | -0.0777 | -77.4498
-9 | -0.6058 | 0.00818 | -0.0775 | -74.0587
-8.5 | -0.5542 | 0.00792 | -0.0774 | -69.9747
-8 | -0.5017 | 0.00768 | -0.0775 | -65.3255
-7.5 | -0.4484 | 0.00745 | -0.0778 | -60.1879
-7 | -0.3952 | 0.00718 | -0.078 | -55.0418
-6.5 | -0.3407 | 0.00693 | -0.0784 | -49.1631
-6 | -0.2853 | 0.00672 | -0.0791 | -42.4554
-5.5 | -0.2292 | 0.00652 | -0.0798 | -35.1534
-5 | -0.1727 | 0.00634 | -0.0806 | -27.2397
-4.5 | -0.1163 | 0.00614 | -0.0814 | -18.9414
-4 | -0.0592 | 0.00599 | -0.0823 | -9.8831
-3.5 | -0.002 | 0.00583 | -0.0832 | -0.34305
-3 | 0.0554 | 0.00569 | -0.0842 | 9.7364
-2.5 | 0.1123 | 0.00552 | -0.0851 | 20.3442
-2 | 0.167 | 0.00516 | -0.0856 | 32.3643
-1 | 0.2768 | 0.00422 | -0.087 | 65.5924
-0.5 | 0.33 | 0.00357 | -0.0875 | 92.437
0 | 0.3859 | 0.00316 | -0.0883 | 122.1203
0.5 | 0.4464 | 0.00313 | -0.0899 | 142.6198
1 | 0.5066 | 0.00317 | -0.0913 | 159.8107
1.5 | 0.5657 | 0.00322 | -0.0926 | 175.6832
2 | 0.6235 | 0.00332 | -0.0936 | 187.8012
2.5 | 0.6535 | 0.00445 | -0.0892 | 146.8539
3 | 0.6749 | 0.00545 | -0.0829 | 123.8349
4.5 | 0.7164 | 0.00785 | -0.06 | 91.2611
5.5 | 0.7591 | 0.00987 | -0.0492 | 76.9098
6 | 0.7886 | 0.01077 | -0.0455 | 73.2219
6.5 | 0.8221 | 0.01158 | -0.0426 | 70.9931
7 | 0.8618 | 0.01221 | -0.0408 | 70.5815
7.5 | 0.9003 | 0.01289 | -0.0388 | 69.8448
8 | 0.9415 | 0.0135 | -0.0374 | 69.7407
8.5 | 0.9783 | 0.01427 | -0.0353 | 68.5564
9 | 1.0186 | 0.01494 | -0.0339 | 68.1794
9.5 | 1.0558 | 0.01577 | -0.0321 | 66.9499
10 | 1.0932 | 0.01661 | -0.0304 | 65.8158
10.5 | 1.1306 | 0.01749 | -0.0288 | 64.6427
11 | 1.1683 | 0.01838 | -0.0273 | 63.5637
11.5 | 1.2048 | 0.01935 | -0.0257 | 62.2636
12 | 1.2393 | 0.02042 | -0.024 | 60.6905
12.5 | 1.2743 | 0.02151 | -0.0224 | 59.2422
13 | 1.3084 | 0.02269 | -0.0208 | 57.6642
13.5 | 1.3436 | 0.02381 | -0.0195 | 56.4301
14 | 1.375 | 0.02518 | -0.0178 | 54.6068
14.5 | 1.408 | 0.02649 | -0.0163 | 53.1521
15 | 1.437 | 0.0281 | -0.0146 | 51.1388
15.5 | 1.4668 | 0.02965 | -0.013 | 49.4705
16 | 1.4945 | 0.03143 | -0.0115 | 47.5501
16.5 | 1.5245 | 0.03306 | -0.0102 | 46.1131
17 | 1.5508 | 0.03502 | -0.0088 | 44.2833
17.5 | 1.579 | 0.03683 | -0.0076 | 42.8727
18 | 1.6013 | 0.03919 | -0.0061 | 40.8599
18.5 | 1.6243 | 0.04155 | -0.0049 | 39.0927
19 | 1.6471 | 0.04393 | -0.0038 | 37.4937
19.5 | 1.6627 | 0.04703 | -0.0025 | 35.354
20 | 1.6777 | 0.0501 | -0.0011 | 33.487

## 107. Re 10M Mach 0.10 (1)
BIGFOIL.COM POLAR EXPORT
NACA66-418 a=0.8
NACA66-418 a=0.8 |  |  |  | Cl Max: | 1.56 | at alpha= | 13 | deg
JavaFoil+Calcfoil stall+Eppler ext transition |  |  |  | L/D Max: | 124.403 | at alpha= | 0.5 | deg
Re: | 10000000 |  |  | Cd Min: | 0.0037 | at alpha= | 0 | deg
Mach: | 0.1 |  |  | Cl=0 at alpha= | -3.25 | deg
|  |  |  | @ Cl=0.1, Cd= | 0.00591
|  |  |  | @ Cl=0.4, Cd= | 0.0037559
|  |  |  | @ Cl=0.6, Cd= | 0.0052388
alpha (deg) | Cl | Cd | Cm | Cl/Cd
-20 | -0.81 | 0.14401 | -0.019 | -5.623
-19.5 | -0.841 | 0.12437 | -0.021 | -6.76
-19 | -0.865 | 0.11113 | -0.023 | -7.783
-18.5 | -0.894 | 0.09278 | -0.026 | -9.64
-18 | -0.906 | 0.08995 | -0.027 | -10.076
-17.5 | -0.958 | 0.0572 | -0.031 | -16.751
-17 | -1.022 | 0.0293 | -0.035 | -34.879
-16.5 | -1.034 | 0.02506 | -0.037 | -41.249
-16 | -1.033 | 0.02254 | -0.038 | -45.823
-15.5 | -1.025 | 0.02181 | -0.04 | -46.984
-15 | -1.019 | 0.01947 | -0.041 | -52.319
-14.5 | -1.007 | 0.01793 | -0.042 | -56.151
-14 | -0.993 | 0.01621 | -0.044 | -61.28
-13.5 | -0.976 | 0.01493 | -0.045 | -65.344
-13 | -0.954 | 0.01387 | -0.047 | -68.802
-12.5 | -0.929 | 0.013 | -0.048 | -71.461
-12 | -0.901 | 0.01206 | -0.05 | -74.678
-11.5 | -0.868 | 0.01143 | -0.051 | -75.968
-11 | -0.832 | 0.01092 | -0.052 | -76.229
-10.5 | -0.793 | 0.01034 | -0.054 | -76.707
-10 | -0.752 | 0.00989 | -0.055 | -75.974
-9.5 | -0.707 | 0.00946 | -0.057 | -74.774
-9 | -0.66 | 0.00904 | -0.058 | -72.998
-8.5 | -0.611 | 0.00865 | -0.06 | -70.557
-8 | -0.559 | 0.00832 | -0.061 | -67.176
-7.5 | -0.505 | 0.00798 | -0.062 | -63.327
-7 | -0.45 | 0.00764 | -0.064 | -58.909
-6.5 | -0.394 | 0.0074 | -0.065 | -53.186
-6 | -0.336 | 0.0066 | -0.067 | -50.882
-5.5 | -0.277 | 0.00713 | -0.068 | -38.857
-5 | -0.216 | 0.00688 | -0.07 | -31.474
-4.5 | -0.155 | 0.00669 | -0.071 | -23.195
-4 | -0.093 | 0.00653 | -0.072 | -14.301
-3.5 | -0.031 | 0.00636 | -0.074 | -4.92
-3 | 0.031 | 0.00618 | -0.075 | 5.028
-2.5 | 0.094 | 0.00603 | -0.077 | 15.531
-2 | 0.157 | 0.00477 | -0.078 | 32.867
-1.5 | 0.22 | 0.00454 | -0.079 | 48.335
-1 | 0.282 | 0.00433 | -0.081 | 65.247
-0.5 | 0.345 | 0.00414 | -0.082 | 83.31
0 | 0.408 | 0.0037 | -0.083 | 110.131
0.5 | 0.471 | 0.00378 | -0.085 | 124.403
1 | 0.529 | 0.00479 | -0.085 | 110.453
1.5 | 0.59 | 0.00517 | -0.086 | 114.104
2 | 0.651 | 0.00559 | -0.088 | 116.618
2.5 | 0.712 | 0.00609 | -0.089 | 117.034
3 | 0.773 | 0.00655 | -0.09 | 118.065
3.5 | 0.829 | 0.00697 | -0.091 | 118.843
4 | 0.887 | 0.00759 | -0.092 | 116.842
4.5 | 0.943 | 0.00976 | -0.093 | 96.652
5 | 1 | 0.01019 | -0.095 | 98.16
5.5 | 1.056 | 0.01061 | -0.096 | 99.506
6 | 1.11 | 0.01099 | -0.097 | 100.999
6.5 | 1.162 | 0.0114 | -0.098 | 101.932
7 | 1.212 | 0.01188 | -0.099 | 102.058
7.5 | 1.26 | 0.01236 | -0.1 | 101.912
8 | 1.305 | 0.01282 | -0.102 | 101.751
8.5 | 1.347 | 0.01333 | -0.103 | 101.005
9 | 1.386 | 0.01391 | -0.104 | 99.645
9.5 | 1.421 | 0.01451 | -0.105 | 97.992
10 | 1.453 | 0.01511 | -0.106 | 96.188
10.5 | 1.482 | 0.01577 | -0.107 | 93.97
11 | 1.506 | 0.01655 | -0.108 | 91.007
11.5 | 1.526 | 0.01733 | -0.109 | 88.062
12 | 1.542 | 0.01803 | -0.11 | 85.529
12.5 | 1.553 | 0.01895 | -0.111 | 81.964
13 | 1.56 | 0.01981 | -0.112 | 78.727
13.5 | 1.557 | 0.02074 | -0.113 | 75.079
14 | 1.55 | 0.0217 | -0.114 | 71.405
14.5 | 1.537 | 0.02292 | -0.115 | 67.052
15 | 1.521 | 0.02409 | -0.116 | 63.114
15.5 | 1.499 | 0.02543 | -0.117 | 58.949
16 | 1.474 | 0.02666 | -0.117 | 55.305
16.5 | 1.445 | 0.0283 | -0.118 | 51.062
17 | 1.414 | 0.02957 | -0.119 | 47.833
17.5 | 1.379 | 0.03168 | -0.119 | 43.522
18 | 1.338 | 0.03449 | -0.12 | 38.785

## 108. Re 10M Mach 0.10 (2)
BIGFOIL.COM POLAR EXPORT
NACA66-418 a=0.8
NACA66-418 a=0.8 |  |  |  | Cl Max: | 1.6795 | at alpha= | 20 | deg
XFOIL ncrit=9 |  |  |  | L/D Max: | 188.408 | at alpha= | 2 | deg
Re: | 10000000 |  |  | Cd Min: | 0.05199 | at alpha= | 20 | deg
Mach: | 0.1 |  |  | Cl=0 at alpha= | -3.4861 | deg
|  |  |  | @ Cl=0.1, Cd= | 0.0055798
|  |  |  | @ Cl=0.4, Cd= | 0.0031642
|  |  |  | @ Cl=0.6, Cd= | 0.003283
alpha (deg) | Cl | Cd | Cm | Cl/Cd
-20 | -1.3536 | 0.02893 | -0.1187 | -46.7888
-19.5 | -1.3378 | 0.02648 | -0.1172 | -50.5211
-19 | -1.3204 | 0.02431 | -0.1154 | -54.3151
-18.5 | -1.2976 | 0.02254 | -0.1137 | -57.5688
-18 | -1.2728 | 0.02099 | -0.1118 | -60.6384
-17.5 | -1.2446 | 0.01969 | -0.1101 | -63.2098
-17 | -1.217 | 0.01841 | -0.1081 | -66.1054
-16.5 | -1.1849 | 0.01735 | -0.1064 | -68.2939
-16 | -1.1526 | 0.01636 | -0.1046 | -70.4523
-15.5 | -1.1191 | 0.01543 | -0.1028 | -72.5275
-15 | -1.0835 | 0.01463 | -0.1011 | -74.0602
-14.5 | -1.0487 | 0.01377 | -0.0992 | -76.1583
-14 | -1.0112 | 0.0131 | -0.0975 | -77.1908
-13.5 | -0.9715 | 0.0125 | -0.096 | -77.72
-13 | -0.9341 | 0.01184 | -0.0941 | -78.8936
-12 | -0.8579 | 0.01066 | -0.0901 | -80.4784
-11.5 | -0.8219 | 0.01006 | -0.0876 | -81.6998
-11 | -0.7857 | 0.00957 | -0.0847 | -82.1003
-10.5 | -0.7516 | 0.00922 | -0.0812 | -81.5184
-10 | -0.7069 | 0.00886 | -0.0798 | -79.7856
-9.5 | -0.6582 | 0.00853 | -0.0791 | -77.163
-9 | -0.6081 | 0.00823 | -0.0787 | -73.8882
-8.5 | -0.5565 | 0.00796 | -0.0785 | -69.9121
-8 | -0.5038 | 0.00772 | -0.0785 | -65.2591
-7.5 | -0.4503 | 0.00748 | -0.0787 | -60.2005
-7 | -0.3967 | 0.00722 | -0.0788 | -54.9446
-6.5 | -0.3421 | 0.00696 | -0.0792 | -49.1523
-6 | -0.2864 | 0.00674 | -0.0798 | -42.4926
-5.5 | -0.23 | 0.00654 | -0.0805 | -35.1682
-5 | -0.1732 | 0.00636 | -0.0812 | -27.2327
-4.5 | -0.1165 | 0.00616 | -0.082 | -18.9123
-4 | -0.0591 | 0.006 | -0.0829 | -9.85
-3.5 | -0.0016 | 0.00585 | -0.0838 | -0.2735
-3 | 0.0561 | 0.00571 | -0.0848 | 9.8249
-2.5 | 0.1134 | 0.00554 | -0.0857 | 20.4693
-2 | 0.1684 | 0.00518 | -0.0862 | 32.5097
-1.5 | 0.2233 | 0.0047 | -0.0868 | 47.5106
-1 | 0.2786 | 0.00423 | -0.0875 | 65.8629
-0.5 | 0.332 | 0.00356 | -0.088 | 93.2584
0 | 0.3882 | 0.00317 | -0.0888 | 122.4606
0.5 | 0.4491 | 0.00314 | -0.0904 | 143.0255
1 | 0.5097 | 0.00318 | -0.0919 | 160.283
1.5 | 0.5691 | 0.00323 | -0.0931 | 176.192
2 | 0.6274 | 0.00333 | -0.0942 | 188.4084
2.5 | 0.6576 | 0.00443 | -0.0897 | 148.4424
3 | 0.6777 | 0.00544 | -0.0831 | 124.5772
3.5 | 0.6897 | 0.00604 | -0.0746 | 114.1887
4 | 0.7012 | 0.00692 | -0.0665 | 101.3295
5 | 0.7353 | 0.00896 | -0.0536 | 82.0647
5.5 | 0.7579 | 0.01002 | -0.0484 | 75.6387
6 | 0.7866 | 0.01096 | -0.0446 | 71.7701
6.5 | 0.8217 | 0.01175 | -0.0418 | 69.9319
7 | 0.8601 | 0.01243 | -0.0398 | 69.1955
7.5 | 0.9004 | 0.01308 | -0.0381 | 68.8379
8 | 0.9399 | 0.01377 | -0.0363 | 68.2571
8.5 | 0.9786 | 0.0145 | -0.0345 | 67.4897
9 | 1.0183 | 0.01523 | -0.0329 | 66.8615
9.5 | 1.0563 | 0.01606 | -0.0311 | 65.7721
10 | 1.0939 | 0.01692 | -0.0294 | 64.6513
10.5 | 1.1314 | 0.01783 | -0.0277 | 63.4549
11 | 1.1701 | 0.01872 | -0.0263 | 62.5053
11.5 | 1.2051 | 0.01979 | -0.0244 | 60.8944
12 | 1.2413 | 0.02083 | -0.0228 | 59.5919
12.5 | 1.2749 | 0.02204 | -0.021 | 57.8448
13 | 1.3112 | 0.02315 | -0.0195 | 56.6393
13.5 | 1.3442 | 0.02445 | -0.0178 | 54.9775
14 | 1.3777 | 0.02576 | -0.0163 | 53.4821
14.5 | 1.4082 | 0.02729 | -0.0145 | 51.6013
15 | 1.4397 | 0.02879 | -0.013 | 50.0069
15.5 | 1.4673 | 0.03057 | -0.0111 | 47.998
16.5 | 1.5252 | 0.03414 | -0.0081 | 44.6749
17 | 1.5544 | 0.03594 | -0.0069 | 43.2499
17.5 | 1.5795 | 0.03812 | -0.0054 | 41.4349
18 | 1.6038 | 0.04039 | -0.004 | 39.7078
18.5 | 1.6252 | 0.043 | -0.0026 | 37.7953
19 | 1.6455 | 0.04573 | -0.0014 | 35.9829
19.5 | 1.6626 | 0.04883 | -0.0001 | 34.0487
20 | 1.6795 | 0.05199 | 0.001 | 32.3043

## 109. Re 10M Mach 0.25 (1)
BIGFOIL.COM POLAR EXPORT
NACA66-418 a=0.8
NACA66-418 a=0.8 |  |  |  | Cl Max: | 1.493 | at alpha= | 11.5 | deg
JavaFoil+Calcfoil stall+Eppler ext transition |  |  |  | L/D Max: | 149.261 | at alpha= | 0.5 | deg
Re: | 10000000 |  |  | Cd Min: | 0.00323 | at alpha= | 0.5 | deg
Mach: | 0.25 |  |  | Cl=0 at alpha= | -3.25 | deg
|  |  |  | @ Cl=0.1, Cd= | 0.0060706
|  |  |  | @ Cl=0.4, Cd= | 0.0036237
|  |  |  | @ Cl=0.6, Cd= | 0.0052429
alpha (deg) | Cl | Cd | Cm | Cl/Cd
-18.5 | -0.567 | 0.15587 | -0.017 | -3.639
-18 | -0.615 | 0.13774 | -0.019 | -4.462
-17.5 | -0.659 | 0.12659 | -0.021 | -5.202
-17 | -0.698 | 0.11862 | -0.022 | -5.883
-16.5 | -0.728 | 0.11272 | -0.023 | -6.457
-16 | -0.748 | 0.10401 | -0.025 | -7.195
-15.5 | -0.776 | 0.08596 | -0.03 | -9.027
-15 | -0.831 | 0.05086 | -0.037 | -16.33
-14.5 | -0.838 | 0.04721 | -0.038 | -17.762
-14 | -0.899 | 0.02184 | -0.044 | -41.152
-13.5 | -0.903 | 0.01826 | -0.046 | -49.469
-13 | -0.899 | 0.01606 | -0.048 | -55.96
-12.5 | -0.888 | 0.0146 | -0.049 | -60.807
-12 | -0.871 | 0.01341 | -0.051 | -64.965
-11.5 | -0.848 | 0.01245 | -0.052 | -68.129
-11 | -0.82 | 0.0119 | -0.054 | -68.896
-10.5 | -0.788 | 0.01103 | -0.055 | -71.411
-10 | -0.751 | 0.01039 | -0.057 | -72.276
-9.5 | -0.71 | 0.00998 | -0.058 | -71.144
-9 | -0.666 | 0.00944 | -0.06 | -70.51
-8.5 | -0.618 | 0.00905 | -0.061 | -68.269
-8 | -0.567 | 0.00863 | -0.063 | -65.737
-7.5 | -0.514 | 0.00829 | -0.064 | -61.995
-7 | -0.459 | 0.0079 | -0.066 | -58.071
-6.5 | -0.402 | 0.00762 | -0.067 | -52.746
-6 | -0.343 | 0.00737 | -0.068 | -46.53
-5.5 | -0.283 | 0.00715 | -0.07 | -39.571
-5 | -0.222 | 0.00665 | -0.072 | -33.302
-4.5 | -0.159 | 0.00684 | -0.073 | -23.273
-4 | -0.096 | 0.00668 | -0.074 | -14.361
-3.5 | -0.032 | 0.00649 | -0.076 | -4.951
-3 | 0.032 | 0.00631 | -0.077 | 5.061
-2.5 | 0.096 | 0.00615 | -0.079 | 15.654
-2 | 0.161 | 0.00486 | -0.08 | 33.172
-1.5 | 0.226 | 0.00462 | -0.081 | 48.805
-1 | 0.29 | 0.00441 | -0.083 | 65.799
-0.5 | 0.354 | 0.00417 | -0.084 | 84.973
0 | 0.418 | 0.00341 | -0.085 | 122.519
0.5 | 0.482 | 0.00323 | -0.087 | 149.261
1 | 0.543 | 0.00489 | -0.088 | 110.946
1.5 | 0.606 | 0.00528 | -0.089 | 114.708
2 | 0.668 | 0.00573 | -0.09 | 116.701
2.5 | 0.731 | 0.00625 | -0.091 | 116.954
3 | 0.793 | 0.00675 | -0.092 | 117.553
3.5 | 0.85 | 0.0072 | -0.094 | 117.984
4 | 0.91 | 0.00788 | -0.095 | 115.375
4.5 | 0.967 | 0.01018 | -0.096 | 95.012
5 | 1.025 | 0.01059 | -0.097 | 96.764
5.5 | 1.081 | 0.01104 | -0.098 | 97.93
6 | 1.136 | 0.01146 | -0.1 | 99.14
6.5 | 1.189 | 0.01191 | -0.101 | 99.776
7 | 1.238 | 0.01248 | -0.102 | 99.197
7.5 | 1.284 | 0.01294 | -0.103 | 99.266
8 | 1.327 | 0.01348 | -0.104 | 98.452
8.5 | 1.366 | 0.01411 | -0.105 | 96.801
9 | 1.401 | 0.01477 | -0.107 | 94.858
9.5 | 1.431 | 0.01539 | -0.108 | 92.976
10 | 1.455 | 0.01615 | -0.109 | 90.1
10.5 | 1.474 | 0.01693 | -0.11 | 87.059
11 | 1.487 | 0.01791 | -0.111 | 83.037
11.5 | 1.493 | 0.01884 | -0.112 | 79.265
12 | 1.493 | 0.01977 | -0.113 | 75.523
12.5 | 1.486 | 0.02084 | -0.114 | 71.307
13 | 1.471 | 0.02191 | -0.115 | 67.124
13.5 | 1.441 | 0.0231 | -0.116 | 62.376
14 | 1.403 | 0.02449 | -0.117 | 57.268
14.5 | 1.356 | 0.0259 | -0.118 | 52.353
15 | 1.301 | 0.02789 | -0.118 | 46.637
15.5 | 1.239 | 0.0298 | -0.119 | 41.561
16 | 1.167 | 0.0328 | -0.119 | 35.591
16.5 | 1.09 | 0.03615 | -0.12 | 30.159

## 110. Re 10M Mach 0.25 (2)
BIGFOIL.COM POLAR EXPORT
NACA66-418 a=0.8
NACA66-418 a=0.8 |  |  |  | Cl Max: | 1.6646 | at alpha= | 20 | deg
XFOIL ncrit=9 |  |  |  | L/D Max: | 193.582 | at alpha= | 2 | deg
Re: | 10000000 |  |  | Cd Min: | 0.06507 | at alpha= | 20 | deg
Mach: | 0.25 |  |  | Cl=0 at alpha= | -3.5068 | deg
|  |  |  | @ Cl=0.1, Cd= | 0.005682
|  |  |  | @ Cl=0.4, Cd= | 0.0032068
|  |  |  | @ Cl=0.6, Cd= | 0.0032776
alpha (deg) | Cl | Cd | Cm | Cl/Cd
-20 | -1.2397 | 0.04662 | -0.1381 | -26.5916
-19.5 | -1.2452 | 0.04084 | -0.139 | -30.4897
-19 | -1.2613 | 0.03496 | -0.1382 | -36.0784
-18.5 | -1.2546 | 0.03119 | -0.1367 | -40.2244
-18 | -1.243 | 0.02805 | -0.1345 | -44.3137
-17.5 | -1.2178 | 0.0259 | -0.1325 | -47.0193
-17 | -1.1993 | 0.02355 | -0.1297 | -50.9257
-16.5 | -1.1714 | 0.02182 | -0.1272 | -53.6847
-16 | -1.1454 | 0.02011 | -0.1243 | -56.9567
-15.5 | -1.1109 | 0.01888 | -0.1219 | -58.84
-15 | -1.0766 | 0.01767 | -0.1194 | -60.9281
-14.5 | -1.0482 | 0.01625 | -0.1162 | -64.5046
-14 | -1.012 | 0.01523 | -0.1136 | -66.4478
-13.5 | -0.9734 | 0.01432 | -0.1112 | -67.9749
-13 | -0.9362 | 0.01342 | -0.1085 | -69.7615
-12.5 | -0.8963 | 0.01263 | -0.1061 | -70.966
-12 | -0.8562 | 0.01187 | -0.1036 | -72.1314
-11.5 | -0.8164 | 0.01116 | -0.101 | -73.1541
-11 | -0.7784 | 0.01045 | -0.0981 | -74.488
-10.5 | -0.7394 | 0.00983 | -0.0951 | -75.2187
-10 | -0.7008 | 0.00927 | -0.0919 | -75.5987
-9.5 | -0.6637 | 0.0089 | -0.0881 | -74.573
-9 | -0.6174 | 0.00856 | -0.0861 | -72.1262
-8.5 | -0.5664 | 0.00824 | -0.085 | -68.7379
-8 | -0.5137 | 0.00795 | -0.0843 | -64.6164
-7.5 | -0.4595 | 0.00768 | -0.0839 | -59.8307
-7 | -0.4037 | 0.00742 | -0.0838 | -54.407
-6.5 | -0.3485 | 0.00711 | -0.0836 | -49.0155
-6 | -0.2917 | 0.00686 | -0.0838 | -42.5219
-5.5 | -0.234 | 0.00664 | -0.0843 | -35.241
-5 | -0.1756 | 0.00646 | -0.0848 | -27.1827
-4.5 | -0.1173 | 0.00626 | -0.0854 | -18.738
-4 | -0.0584 | 0.00608 | -0.0862 | -9.6053
-3.5 | 0.0008 | 0.00594 | -0.087 | 0.13468
-3 | 0.0601 | 0.00579 | -0.0879 | 10.38
-2.5 | 0.1192 | 0.00563 | -0.0887 | 21.1723
-2 | 0.1762 | 0.00526 | -0.0893 | 33.4981
-1.5 | 0.2323 | 0.00477 | -0.0898 | 48.7002
-1 | 0.2886 | 0.00426 | -0.0904 | 67.7465
-0.5 | 0.3427 | 0.00353 | -0.0907 | 97.0822
0 | 0.4012 | 0.0032 | -0.0917 | 125.375
0.5 | 0.4642 | 0.00317 | -0.0933 | 146.4353
1 | 0.5269 | 0.00321 | -0.0948 | 164.1433
1.5 | 0.5882 | 0.00326 | -0.0961 | 180.4294
2 | 0.6485 | 0.00335 | -0.0971 | 193.5821
2.5 | 0.6823 | 0.00429 | -0.0929 | 159.0443
3 | 0.689 | 0.00538 | -0.0831 | 128.0669
3.5 | 0.6889 | 0.00626 | -0.072 | 110.0479
4 | 0.7052 | 0.00717 | -0.0647 | 98.3543
4.5 | 0.7184 | 0.00831 | -0.0573 | 86.4501
5 | 0.7325 | 0.0096 | -0.0503 | 76.3021
5.5 | 0.7541 | 0.01079 | -0.0448 | 69.8888
6 | 0.7813 | 0.01189 | -0.0405 | 65.7107
6.5 | 0.8162 | 0.01279 | -0.0375 | 63.8155
7 | 0.8561 | 0.01356 | -0.0353 | 63.1342
7.5 | 0.8982 | 0.01428 | -0.0336 | 62.8992
8 | 0.9381 | 0.01512 | -0.0315 | 62.0437
8.5 | 0.9794 | 0.01592 | -0.0297 | 61.5201
9 | 1.0187 | 0.01683 | -0.0277 | 60.5288
9.5 | 1.0591 | 0.01773 | -0.0259 | 59.7349
10 | 1.0967 | 0.0188 | -0.0237 | 58.3351
10.5 | 1.1373 | 0.01976 | -0.022 | 57.5557
11 | 1.1741 | 0.02094 | -0.0199 | 56.0697
12 | 1.2481 | 0.02343 | -0.0159 | 53.2693
12.5 | 1.2856 | 0.02468 | -0.0141 | 52.0908
13 | 1.3206 | 0.02613 | -0.012 | 50.5396
13.5 | 1.3554 | 0.02765 | -0.01 | 49.0199
14 | 1.386 | 0.02946 | -0.0077 | 47.0468
14.5 | 1.4193 | 0.03116 | -0.0057 | 45.5488
15 | 1.448 | 0.03325 | -0.0034 | 43.5489
15.5 | 1.4818 | 0.03504 | -0.0017 | 42.2888
16 | 1.5085 | 0.03738 | 0.0004 | 40.3558
16.5 | 1.5371 | 0.0397 | 0.0023 | 38.7179
17 | 1.563 | 0.04228 | 0.0041 | 36.9678
17.5 | 1.5852 | 0.04526 | 0.006 | 35.0243
18 | 1.6034 | 0.04869 | 0.0078 | 32.9308
18.5 | 1.62 | 0.05242 | 0.0094 | 30.9042
19 | 1.6387 | 0.05609 | 0.0106 | 29.2155
19.5 | 1.6523 | 0.06042 | 0.0116 | 27.3469
20 | 1.6646 | 0.06507 | 0.0121 | 25.5817

## 111. Re 10M Mach 0.50 (1)
BIGFOIL.COM POLAR EXPORT
NACA66-418 a=0.8
NACA66-418 a=0.8 |  |  |  | Cl Max: | 1.361 | at alpha= | 18 | deg
JavaFoil+Calcfoil stall+Eppler ext transition |  |  |  | L/D Max: | 136.98 | at alpha= | 0.5 | deg
Re: | 10000000 |  |  | Cd Min: | 0.00385 | at alpha= | 0 | deg
Mach: | 0.5 |  |  | Cl=0 at alpha= | -3.2465 | deg
|  |  |  | @ Cl=0.1, Cd= | 0.0063925
|  |  |  | @ Cl=0.4, Cd= | 0.0042362
|  |  |  | @ Cl=0.6, Cd= | 0.0052559
alpha (deg) | Cl | Cd | Cm | Cl/Cd
-20 | -0.954 | 0.14527 | -0.022 | -6.567
-19.5 | -0.921 | 0.14392 | -0.022 | -6.403
-19 | -0.892 | 0.13987 | -0.022 | -6.376
-18.5 | -0.87 | 0.13556 | -0.025 | -6.419
-18 | -0.843 | 0.12607 | -0.026 | -6.686
-17.5 | -0.81 | 0.12544 | -0.025 | -6.458
-17 | -0.779 | 0.12256 | -0.024 | -6.358
-16.5 | -0.752 | 0.11447 | -0.025 | -6.569
-16 | -0.727 | 0.114 | -0.027 | -6.375
-15.5 | -0.697 | 0.10997 | -0.027 | -6.335
-15 | -0.671 | 0.09924 | -0.029 | -6.76
-14.5 | -0.647 | 0.0885 | -0.032 | -7.316
-14 | -0.628 | 0.07606 | -0.036 | -8.251
-13.5 | -0.675 | 0.02478 | -0.05 | -27.261
-13 | -0.553 | 0.09116 | -0.028 | -6.067
-12.5 | -0.525 | 0.08421 | -0.029 | -6.238
-12 | -0.499 | 0.07613 | -0.032 | -6.548
-11.5 | -0.485 | 0.05795 | -0.042 | -8.363
-11 | -0.521 | 0.01678 | -0.059 | -31.056
-10.5 | -0.491 | 0.01494 | -0.06 | -32.854
-10 | -0.383 | 0.06619 | -0.031 | -5.787
-9.5 | -0.355 | 0.05917 | -0.033 | -6.007
-9 | -0.388 | 0.01391 | -0.064 | -27.876
-8.5 | -0.544 | 0.01175 | -0.067 | -46.27
-8 | -0.553 | 0.01094 | -0.069 | -50.531
-7.5 | -0.526 | 0.01003 | -0.071 | -52.429
-7 | -0.482 | 0.00946 | -0.072 | -50.987
-6.5 | -0.43 | 0.0089 | -0.074 | -48.271
-6 | -0.371 | 0.00843 | -0.076 | -44.012
-5.5 | -0.308 | 0.008 | -0.078 | -38.571
-5 | -0.243 | 0.00771 | -0.079 | -31.502
-4.5 | -0.175 | 0.00744 | -0.081 | -23.521
-4 | -0.106 | 0.00719 | -0.082 | -14.71
-3.5 | -0.036 | 0.00646 | -0.084 | -5.506
-3 | 0.035 | 0.00623 | -0.085 | 5.683
-2.5 | 0.107 | 0.00641 | -0.087 | 16.672
-2 | 0.18 | 0.00577 | -0.089 | 31.092
-1.5 | 0.252 | 0.00484 | -0.09 | 52.084
-1 | 0.324 | 0.0045 | -0.092 | 71.984
-0.5 | 0.396 | 0.00426 | -0.093 | 93.132
0 | 0.465 | 0.00385 | -0.095 | 120.582
0.5 | 0.536 | 0.00391 | -0.096 | 136.98
1 | 0.604 | 0.00534 | -0.097 | 113.062
1.5 | 0.674 | 0.00585 | -0.099 | 115.194
2 | 0.743 | 0.00643 | -0.1 | 115.607
2.5 | 0.813 | 0.00715 | -0.101 | 113.731
3 | 0.882 | 0.00777 | -0.103 | 113.596
3.5 | 0.943 | 0.00847 | -0.104 | 111.359
4 | 1.006 | 0.01146 | -0.105 | 87.821
4.5 | 1.07 | 0.012 | -0.107 | 89.125
5 | 1.13 | 0.0127 | -0.108 | 89.024
5.5 | 1.188 | 0.01333 | -0.109 | 89.16
6 | 1.242 | 0.01403 | -0.111 | 88.509
6.5 | 1.287 | 0.01473 | -0.112 | 87.362
7 | 1.322 | 0.0156 | -0.113 | 84.718
7.5 | 1.34 | 0.01648 | -0.115 | 81.321
8 | 1.333 | 0.01746 | -0.116 | 76.335
8.5 | 1.271 | 0.01895 | -0.117 | 67.078
9 | 0.83 | 0.02091 | -0.118 | 39.679
9.5 | 0.72 | 0.06206 | -0.066 | 11.601
10 | 0.895 | 0.02253 | -0.121 | 39.708
10.5 | 0.926 | 0.0246 | -0.122 | 37.627
11 | 0.81 | 0.07093 | -0.078 | 11.424
11.5 | 0.99 | 0.02552 | -0.124 | 38.815
12 | 1.022 | 0.02744 | -0.125 | 37.234
12.5 | 1.05 | 0.03061 | -0.126 | 34.312
13 | 1.07 | 0.03616 | -0.125 | 29.599
13.5 | 0.955 | 0.09281 | -0.087 | 10.287
14 | 1.138 | 0.036 | -0.128 | 31.601
14.5 | 1.161 | 0.04139 | -0.128 | 28.046
15 | 1.119 | 0.06926 | -0.117 | 16.151
15.5 | 1.22 | 0.04324 | -0.13 | 28.215
16 | 1.246 | 0.04845 | -0.13 | 25.706
16.5 | 1.177 | 0.09062 | -0.113 | 12.989
17 | 1.309 | 0.04807 | -0.133 | 27.227
17.5 | 1.339 | 0.05075 | -0.134 | 26.39
18 | 1.361 | 0.05731 | -0.134 | 23.749
18.5 | 1.221 | 0.15342 | -0.092 | 7.958
19 | 1.252 | 0.1579 | -0.096 | 7.932
19.5 | 1.294 | 0.15377 | -0.103 | 8.413
20 | 1.323 | 0.15973 | -0.105 | 8.283

## 112. Re 10M Mach 0.50 (2)
BIGFOIL.COM POLAR EXPORT
NACA66-418 a=0.8
NACA66-418 a=0.8 |  |  |  | Cl Max: | 1.2734 | at alpha= | 12.5 | deg
XFOIL ncrit=9 |  |  |  | L/D Max: | 215.457 | at alpha= | 2.5 | deg
Re: | 10000000 |  |  | Cd Min: | 0.15031 | at alpha= | 17.5 | deg
Mach: | 0.5 |  |  | Cl=0 at alpha= | -3.629 | deg
|  |  |  | @ Cl=0.1, Cd= | 0.006082
|  |  |  | @ Cl=0.4, Cd= | 0.0034276
|  |  |  | @ Cl=0.6, Cd= | 0.0033794
alpha (deg) | Cl | Cd | Cm | Cl/Cd
-15 | -0.2877 | 0.11398 | -0.1242 | -2.5241
-14.5 | -0.2928 | 0.10377 | -0.1304 | -2.8216
-14 | -0.3281 | 0.08953 | -0.1392 | -3.6647
-13.5 | -0.3596 | 0.07627 | -0.1474 | -4.7148
-13 | -0.3903 | 0.06232 | -0.1566 | -6.2628
-12.5 | -0.4236 | 0.05037 | -0.1648 | -8.4098
-11.5 | -0.4976 | 0.03347 | -0.1678 | -14.867
-11 | -0.5347 | 0.02722 | -0.1637 | -19.6436
-10.5 | -0.5647 | 0.02194 | -0.1573 | -25.7384
-10 | -0.5729 | 0.01793 | -0.1502 | -31.952
-9.5 | -0.5641 | 0.01486 | -0.1431 | -37.961
-9 | -0.5434 | 0.0127 | -0.1362 | -42.7874
-8.5 | -0.5105 | 0.01121 | -0.1304 | -45.5397
-8 | -0.4702 | 0.01011 | -0.1254 | -46.5084
-7.5 | -0.4252 | 0.00926 | -0.121 | -45.9179
-7 | -0.3799 | 0.00855 | -0.1167 | -44.4327
-6.5 | -0.3374 | 0.00797 | -0.1117 | -42.3338
-6 | -0.2925 | 0.00765 | -0.107 | -38.2353
-5.5 | -0.2365 | 0.00728 | -0.1046 | -32.4863
-5 | -0.1757 | 0.00701 | -0.1033 | -25.0642
-4.5 | -0.1127 | 0.00678 | -0.1026 | -16.6224
-4 | -0.0483 | 0.00654 | -0.1023 | -7.3853
-3.5 | 0.0168 | 0.00632 | -0.1024 | 2.6582
-3 | 0.0832 | 0.00613 | -0.1028 | 13.5726
-2.5 | 0.1497 | 0.00594 | -0.1034 | 25.202
-2 | 0.2153 | 0.00571 | -0.1039 | 37.7058
-1.5 | 0.2736 | 0.00513 | -0.1033 | 53.3333
-1 | 0.333 | 0.00451 | -0.1031 | 73.8359
-0.5 | 0.3879 | 0.00344 | -0.1024 | 112.7616
0 | 0.4562 | 0.00337 | -0.1036 | 135.3709
0.5 | 0.5288 | 0.00334 | -0.1055 | 158.3234
1 | 0.601 | 0.00338 | -0.1073 | 177.8107
1.5 | 0.6707 | 0.00343 | -0.1085 | 195.5394
2 | 0.7405 | 0.00349 | -0.1096 | 212.1777
2.5 | 0.8015 | 0.00372 | -0.1088 | 215.457
3 | 0.7681 | 0.005 | -0.0892 | 153.62
3.5 | 0.7352 | 0.00692 | -0.0713 | 106.2428
4 | 0.7273 | 0.00879 | -0.0589 | 82.7418
4.5 | 0.7237 | 0.01083 | -0.048 | 66.8236
5 | 0.7328 | 0.01274 | -0.0397 | 57.5196
5.5 | 0.7394 | 0.01495 | -0.0314 | 49.4582
6.5 | 0.7998 | 0.01815 | -0.0222 | 44.0661
7 | 0.8458 | 0.01928 | -0.0197 | 43.8693
7.5 | 0.8927 | 0.02044 | -0.0173 | 43.6742
8 | 0.9385 | 0.0217 | -0.0146 | 43.2488
8.5 | 0.9851 | 0.023 | -0.012 | 42.8304
9 | 1.0302 | 0.02444 | -0.0092 | 42.1522
9.5 | 1.0746 | 0.02599 | -0.0062 | 41.3467
10 | 1.1187 | 0.02764 | -0.0031 | 40.474
10.5 | 1.1614 | 0.02946 | 0.0002 | 39.4229
11 | 1.2 | 0.0316 | 0.0039 | 37.9747
11.5 | 1.2363 | 0.03401 | 0.0078 | 36.3511
12 | 1.263 | 0.03717 | 0.0123 | 33.979
12.5 | 1.2734 | 0.04154 | 0.0173 | 30.6548
13 | 1.2715 | 0.04709 | 0.022 | 27.0015
13.5 | 1.2563 | 0.05407 | 0.0259 | 23.2347
14 | 1.2354 | 0.06225 | 0.0282 | 19.8458
14.5 | 1.2124 | 0.07153 | 0.0284 | 16.9495
15 | 1.1795 | 0.08282 | 0.026 | 14.2417
15.5 | 1.1437 | 0.09555 | 0.0211 | 11.9696
16 | 1.11 | 0.10906 | 0.0141 | 10.1779
16.5 | 1.0824 | 0.1227 | 0.006 | 8.8215
17 | 1.0574 | 0.13657 | -0.003 | 7.7425
17.5 | 1.037 | 0.15031 | -0.0121 | 6.8991

## 113. Re 12M Mach 0.00 (1)
BIGFOIL.COM POLAR EXPORT
NACA66-418 a=0.8
NACA66-418 a=0.8 |  |  |  | Cl Max: | 1.572 | at alpha= | 13.5 | deg
JavaFoil+Calcfoil stall+Eppler ext transition |  |  |  | L/D Max: | 116.381 | at alpha= | 3 | deg
Re: | 12000000 |  |  | Cd Min: | 0.00429 | at alpha= | -0.5 | deg
Mach: | 0 |  |  | Cl=0 at alpha= | -3.25 | deg
|  |  |  | @ Cl=0.1, Cd= | 0.0056967
|  |  |  | @ Cl=0.4, Cd= | 0.0049628
|  |  |  | @ Cl=0.6, Cd= | 0.0055595
alpha (deg) | Cl | Cd | Cm | Cl/Cd
-20 | -0.862 | 0.12975 | -0.02 | -6.647
-19.5 | -0.908 | 0.09479 | -0.024 | -9.579
-19 | -0.947 | 0.06999 | -0.027 | -13.536
-18.5 | -1.003 | 0.04187 | -0.031 | -23.953
-18 | -1.03 | 0.03238 | -0.033 | -31.815
-17.5 | -1.045 | 0.02842 | -0.034 | -36.759
-17 | -1.057 | 0.02501 | -0.036 | -42.255
-16.5 | -1.061 | 0.02254 | -0.037 | -47.073
-16 | -1.057 | 0.02039 | -0.038 | -51.841
-15.5 | -1.046 | 0.0197 | -0.04 | -53.083
-15 | -1.035 | 0.01816 | -0.041 | -56.991
-14.5 | -1.023 | 0.0162 | -0.042 | -63.125
-14 | -1.006 | 0.01505 | -0.044 | -66.804
-13.5 | -0.986 | 0.01397 | -0.045 | -70.559
-13 | -0.962 | 0.013 | -0.047 | -74.01
-12.5 | -0.935 | 0.01222 | -0.048 | -76.517
-12 | -0.905 | 0.01142 | -0.05 | -79.275
-11.5 | -0.871 | 0.01084 | -0.051 | -80.393
-11 | -0.834 | 0.01037 | -0.052 | -80.462
-10.5 | -0.795 | 0.0099 | -0.054 | -80.265
-10 | -0.752 | 0.00949 | -0.055 | -79.228
-9.5 | -0.707 | 0.00906 | -0.057 | -78.066
-9 | -0.659 | 0.00868 | -0.058 | -76.011
-8.5 | -0.61 | 0.00834 | -0.059 | -73.124
-8 | -0.558 | 0.00798 | -0.061 | -69.902
-7.5 | -0.504 | 0.00768 | -0.062 | -65.719
-7 | -0.449 | 0.00739 | -0.064 | -60.803
-6.5 | -0.393 | 0.00655 | -0.065 | -59.931
-6 | -0.335 | 0.00705 | -0.067 | -47.525
-5.5 | -0.276 | 0.00681 | -0.068 | -40.491
-5 | -0.215 | 0.00661 | -0.069 | -32.577
-4.5 | -0.154 | 0.00641 | -0.071 | -24.091
-4 | -0.093 | 0.00628 | -0.072 | -14.818
-3.5 | -0.031 | 0.00611 | -0.073 | -5.098
-3 | 0.031 | 0.00595 | -0.075 | 5.204
-2.5 | 0.093 | 0.0058 | -0.076 | 16.06
-2 | 0.156 | 0.00487 | -0.077 | 32.013
-1.5 | 0.218 | 0.00466 | -0.079 | 46.895
-1 | 0.281 | 0.0045 | -0.08 | 62.412
-0.5 | 0.343 | 0.00429 | -0.082 | 79.94
0 | 0.404 | 0.00501 | -0.082 | 80.657
0.5 | 0.465 | 0.00477 | -0.084 | 97.483
1 | 0.526 | 0.00513 | -0.085 | 102.669
1.5 | 0.587 | 0.00547 | -0.086 | 107.331
2 | 0.648 | 0.00589 | -0.087 | 109.957
2.5 | 0.709 | 0.00624 | -0.088 | 113.668
3 | 0.77 | 0.00661 | -0.09 | 116.381
3.5 | 0.825 | 0.00714 | -0.091 | 115.59
4 | 0.883 | 0.00763 | -0.092 | 115.739
4.5 | 0.94 | 0.00945 | -0.093 | 99.398
5 | 0.996 | 0.0098 | -0.094 | 101.687
5.5 | 1.052 | 0.01021 | -0.095 | 103.059
6 | 1.106 | 0.01055 | -0.097 | 104.864
6.5 | 1.158 | 0.01097 | -0.098 | 105.595
7 | 1.208 | 0.0114 | -0.099 | 105.953
7.5 | 1.256 | 0.0119 | -0.1 | 105.567
8 | 1.301 | 0.01229 | -0.101 | 105.852
8.5 | 1.344 | 0.01282 | -0.102 | 104.829
9 | 1.384 | 0.01327 | -0.103 | 104.27
9.5 | 1.42 | 0.01383 | -0.105 | 102.642
10 | 1.453 | 0.01451 | -0.106 | 100.126
10.5 | 1.482 | 0.01513 | -0.107 | 97.945
11 | 1.508 | 0.01582 | -0.108 | 95.342
11.5 | 1.53 | 0.01654 | -0.109 | 92.482
12 | 1.548 | 0.01727 | -0.11 | 89.642
12.5 | 1.562 | 0.01808 | -0.111 | 86.407
13 | 1.571 | 0.01884 | -0.112 | 83.385
13.5 | 1.572 | 0.01974 | -0.113 | 79.643
14 | 1.568 | 0.02063 | -0.114 | 75.997
14.5 | 1.559 | 0.02178 | -0.114 | 71.601
15 | 1.547 | 0.02278 | -0.115 | 67.916
15.5 | 1.53 | 0.02387 | -0.116 | 64.12
16 | 1.51 | 0.02507 | -0.117 | 60.244
16.5 | 1.486 | 0.02659 | -0.118 | 55.892
17 | 1.46 | 0.02789 | -0.119 | 52.35
17.5 | 1.43 | 0.02986 | -0.119 | 47.899
18 | 1.398 | 0.03104 | -0.12 | 45.031
18.5 | 1.358 | 0.03339 | -0.12 | 40.682

## 114. Re 12M Mach 0.00 (2)
BIGFOIL.COM POLAR EXPORT
NACA66-418 a=0.8
NACA66-418 a=0.8 |  |  |  | Cl Max: | 1.7007 | at alpha= | 20 | deg
XFOIL ncrit=9 |  |  |  | L/D Max: | 181.699 | at alpha= | 1.5 | deg
Re: | 12000000 |  |  | Cd Min: | 0.04814 | at alpha= | 20 | deg
Mach: | 0 |  |  | Cl=0 at alpha= | -3.4722 | deg
|  |  |  | @ Cl=0.1, Cd= | 0.0053985
|  |  |  | @ Cl=0.4, Cd= | 0.0030279
|  |  |  | @ Cl=0.6, Cd= | 0.0038916
alpha (deg) | Cl | Cd | Cm | Cl/Cd
-20 | -1.3836 | 0.02563 | -0.1129 | -53.9836
-19.5 | -1.3578 | 0.02404 | -0.1118 | -56.4809
-19 | -1.3376 | 0.0222 | -0.1101 | -60.2523
-18.5 | -1.3138 | 0.02068 | -0.1083 | -63.53
-18 | -1.2881 | 0.01931 | -0.1065 | -66.7064
-17.5 | -1.2592 | 0.01817 | -0.1048 | -69.301
-17 | -1.2325 | 0.01692 | -0.1028 | -72.8428
-16.5 | -1.2008 | 0.01595 | -0.1011 | -75.2853
-16 | -1.1676 | 0.01507 | -0.0994 | -77.4784
-15.5 | -1.1337 | 0.01424 | -0.0977 | -79.6138
-15 | -1.098 | 0.0135 | -0.0961 | -81.3333
-13.5 | -0.9858 | 0.01161 | -0.0913 | -84.9096
-13 | -0.9479 | 0.01105 | -0.0895 | -85.7828
-12.5 | -0.9084 | 0.01056 | -0.0878 | -86.0227
-12 | -0.87 | 0.01009 | -0.0858 | -86.224
-11.5 | -0.8346 | 0.00959 | -0.083 | -87.0282
-11 | -0.8021 | 0.0092 | -0.0794 | -87.1848
-10.5 | -0.7589 | 0.00884 | -0.0779 | -85.8484
-10 | -0.7118 | 0.00848 | -0.077 | -83.9387
-9.5 | -0.6623 | 0.00818 | -0.0766 | -80.9658
-9 | -0.6117 | 0.0079 | -0.0764 | -77.4304
-8.5 | -0.5596 | 0.00765 | -0.0765 | -73.1503
-8 | -0.5065 | 0.00742 | -0.0767 | -68.2615
-7.5 | -0.4524 | 0.00718 | -0.0771 | -63.0084
-7 | -0.3978 | 0.00695 | -0.0776 | -57.2374
-6.5 | -0.3431 | 0.0067 | -0.078 | -51.209
-6 | -0.2875 | 0.00648 | -0.0787 | -44.3673
-5.5 | -0.2313 | 0.0063 | -0.0795 | -36.7143
-5 | -0.1745 | 0.00613 | -0.0803 | -28.4666
-4.5 | -0.1178 | 0.00596 | -0.0812 | -19.7651
-4 | -0.0607 | 0.00581 | -0.0821 | -10.4475
-3.5 | -0.0032 | 0.00567 | -0.0831 | -0.56437
-3 | 0.0544 | 0.00554 | -0.0841 | 9.8195
-2.5 | 0.1124 | 0.00536 | -0.0851 | 20.9701
-2 | 0.1683 | 0.00503 | -0.0859 | 33.4592
-1.5 | 0.224 | 0.00467 | -0.0866 | 47.9657
-1 | 0.2787 | 0.00427 | -0.0873 | 65.2693
-0.5 | 0.3338 | 0.0038 | -0.088 | 87.8421
0 | 0.3877 | 0.00303 | -0.0887 | 127.9538
0.5 | 0.4475 | 0.00302 | -0.0901 | 148.1788
1 | 0.5071 | 0.00307 | -0.0915 | 165.1792
1.5 | 0.5669 | 0.00312 | -0.0929 | 181.6987
2.5 | 0.6394 | 0.00481 | -0.0864 | 132.9314
3 | 0.6654 | 0.00558 | -0.0811 | 119.2473
3.5 | 0.6803 | 0.00612 | -0.0732 | 111.1601
4 | 0.6952 | 0.00696 | -0.0658 | 99.8851
4.5 | 0.7115 | 0.00792 | -0.0591 | 89.8359
5 | 0.7362 | 0.00879 | -0.0542 | 83.7543
5.5 | 0.7628 | 0.0097 | -0.0498 | 78.6392
6 | 0.7934 | 0.01054 | -0.0462 | 75.2751
6.5 | 0.8302 | 0.01122 | -0.0438 | 73.9929
7 | 0.871 | 0.01179 | -0.0422 | 73.8762
7.5 | 0.9104 | 0.01242 | -0.0403 | 73.3011
8 | 0.9503 | 0.01306 | -0.0387 | 72.7642
8.5 | 0.9894 | 0.01375 | -0.037 | 71.9564
9 | 1.0284 | 0.01446 | -0.0353 | 71.1203
9.5 | 1.0672 | 0.0152 | -0.0337 | 70.2105
10 | 1.1037 | 0.01606 | -0.0318 | 68.7235
10.5 | 1.1431 | 0.01681 | -0.0304 | 68.0012
11 | 1.1786 | 0.01778 | -0.0286 | 66.288
11.5 | 1.2156 | 0.01871 | -0.0271 | 64.9706
12 | 1.2498 | 0.0198 | -0.0253 | 63.1212
12.5 | 1.2867 | 0.02076 | -0.0239 | 61.9798
13 | 1.321 | 0.02189 | -0.0223 | 60.3472
13.5 | 1.3554 | 0.02305 | -0.0208 | 58.8026
14 | 1.3873 | 0.02437 | -0.0191 | 56.9265
14.5 | 1.4186 | 0.02576 | -0.0174 | 55.0699
15 | 1.4492 | 0.02723 | -0.0158 | 53.2207
15.5 | 1.4803 | 0.0287 | -0.0144 | 51.5784
16 | 1.5102 | 0.03027 | -0.0129 | 49.891
17 | 1.5671 | 0.03375 | -0.0101 | 46.4326
17.5 | 1.5942 | 0.03563 | -0.0088 | 44.7432
18 | 1.6144 | 0.03809 | -0.0071 | 42.3838
18.5 | 1.64 | 0.04018 | -0.0059 | 40.8163
19 | 1.6605 | 0.04276 | -0.0046 | 38.833
19.5 | 1.6789 | 0.04556 | -0.0033 | 36.8503
20 | 1.7007 | 0.04814 | -0.0025 | 35.3282

## 115. Re 12M Mach 0.10 (1)
BIGFOIL.COM POLAR EXPORT
NACA66-418 a=0.8
NACA66-418 a=0.8 |  |  |  | Cl Max: | 1.561 | at alpha= | 13 | deg
JavaFoil+Calcfoil stall+Eppler ext transition |  |  |  | L/D Max: | 116.194 | at alpha= | 3 | deg
Re: | 12000000 |  |  | Cd Min: | 0.00432 | at alpha= | -0.5 | deg
Mach: | 0.1 |  |  | Cl=0 at alpha= | -3.25 | deg
|  |  |  | @ Cl=0.1, Cd= | 0.0057667
|  |  |  | @ Cl=0.4, Cd= | 0.0049331
|  |  |  | @ Cl=0.6, Cd= | 0.0055605
alpha (deg) | Cl | Cd | Cm | Cl/Cd
-20 | -0.812 | 0.14093 | -0.019 | -5.759
-19.5 | -0.849 | 0.11412 | -0.023 | -7.443
-19 | -0.878 | 0.09767 | -0.025 | -8.989
-18.5 | -0.91 | 0.07947 | -0.027 | -11.447
-18 | -0.934 | 0.06801 | -0.029 | -13.736
-17.5 | -1.003 | 0.03431 | -0.034 | -29.239
-17 | -1.027 | 0.02699 | -0.036 | -38.051
-16.5 | -1.036 | 0.02388 | -0.037 | -43.376
-16 | -1.036 | 0.02131 | -0.038 | -48.608
-15.5 | -1.028 | 0.02057 | -0.04 | -49.973
-15 | -1.02 | 0.01876 | -0.041 | -54.374
-14.5 | -1.008 | 0.01734 | -0.042 | -58.132
-14 | -0.995 | 0.01545 | -0.044 | -64.433
-13.5 | -0.977 | 0.01431 | -0.045 | -68.297
-13 | -0.956 | 0.01326 | -0.047 | -72.103
-12.5 | -0.931 | 0.01244 | -0.048 | -74.837
-12 | -0.902 | 0.01162 | -0.05 | -77.617
-11.5 | -0.87 | 0.01099 | -0.051 | -79.13
-11 | -0.833 | 0.01051 | -0.053 | -79.333
-10.5 | -0.795 | 0.01 | -0.054 | -79.489
-10 | -0.753 | 0.00956 | -0.055 | -78.698
-9.5 | -0.708 | 0.00916 | -0.057 | -77.295
-9 | -0.661 | 0.00876 | -0.058 | -75.465
-8.5 | -0.611 | 0.00838 | -0.06 | -72.917
-8 | -0.56 | 0.00802 | -0.061 | -69.794
-7.5 | -0.506 | 0.00774 | -0.063 | -65.39
-7 | -0.451 | 0.0074 | -0.064 | -60.931
-6.5 | -0.394 | 0.0066 | -0.065 | -59.755
-6 | -0.337 | 0.00714 | -0.067 | -47.157
-5.5 | -0.277 | 0.00692 | -0.068 | -40.028
-5 | -0.216 | 0.00668 | -0.07 | -32.379
-4.5 | -0.155 | 0.0065 | -0.071 | -23.857
-4 | -0.093 | 0.00625 | -0.072 | -14.954
-3.5 | -0.031 | 0.00608 | -0.074 | -5.147
-3 | 0.031 | 0.00592 | -0.075 | 5.254
-2.5 | 0.094 | 0.00586 | -0.077 | 15.991
-2 | 0.157 | 0.00488 | -0.078 | 32.129
-1.5 | 0.22 | 0.00463 | -0.079 | 47.37
-1 | 0.282 | 0.00448 | -0.081 | 63.051
-0.5 | 0.345 | 0.00432 | -0.082 | 79.77
0 | 0.406 | 0.005 | -0.083 | 81.192
0.5 | 0.467 | 0.00479 | -0.084 | 97.476
1 | 0.529 | 0.00514 | -0.085 | 102.876
1.5 | 0.59 | 0.00549 | -0.086 | 107.404
2 | 0.651 | 0.00592 | -0.088 | 109.958
2.5 | 0.712 | 0.00628 | -0.089 | 113.517
3 | 0.773 | 0.00666 | -0.09 | 116.194
3.5 | 0.829 | 0.00718 | -0.091 | 115.482
4 | 0.887 | 0.0077 | -0.092 | 115.265
4.5 | 0.944 | 0.00951 | -0.094 | 99.206
5 | 1.001 | 0.00989 | -0.095 | 101.207
5.5 | 1.056 | 0.01029 | -0.096 | 102.659
6 | 1.111 | 0.01064 | -0.097 | 104.427
6.5 | 1.163 | 0.01105 | -0.098 | 105.264
7 | 1.213 | 0.0115 | -0.099 | 105.546
7.5 | 1.261 | 0.012 | -0.101 | 105.074
8 | 1.306 | 0.01242 | -0.102 | 105.156
8.5 | 1.348 | 0.013 | -0.103 | 103.685
9 | 1.387 | 0.01345 | -0.104 | 103.13
9.5 | 1.423 | 0.01398 | -0.105 | 101.775
10 | 1.455 | 0.01459 | -0.106 | 99.682
10.5 | 1.483 | 0.01531 | -0.107 | 96.851
11 | 1.507 | 0.01611 | -0.108 | 93.565
11.5 | 1.527 | 0.01676 | -0.109 | 91.107
12 | 1.543 | 0.01755 | -0.11 | 87.915
12.5 | 1.555 | 0.01832 | -0.111 | 84.847
13 | 1.561 | 0.01915 | -0.112 | 81.51
13.5 | 1.558 | 0.02004 | -0.113 | 77.755
14 | 1.551 | 0.02101 | -0.114 | 73.823
14.5 | 1.539 | 0.02219 | -0.115 | 69.348
15 | 1.522 | 0.02324 | -0.116 | 65.469
15.5 | 1.501 | 0.02458 | -0.117 | 61.035
16 | 1.475 | 0.026 | -0.117 | 56.751
16.5 | 1.447 | 0.02736 | -0.118 | 52.884
17 | 1.415 | 0.02884 | -0.119 | 49.063
17.5 | 1.381 | 0.03044 | -0.12 | 45.354
18 | 1.34 | 0.03311 | -0.12 | 40.47

## 116. Re 12M Mach 0.10 (2)
BIGFOIL.COM POLAR EXPORT
NACA66-418 a=0.8
NACA66-418 a=0.8 |  |  |  | Cl Max: | 1.7 | at alpha= | 20 | deg
XFOIL ncrit=9 |  |  |  | L/D Max: | 182.853 | at alpha= | 1.5 | deg
Re: | 12000000 |  |  | Cd Min: | 0.05014 | at alpha= | 20 | deg
Mach: | 0.1 |  |  | Cl=0 at alpha= | -3.4758 | deg
|  |  |  | @ Cl=0.1, Cd= | 0.0054193
|  |  |  | @ Cl=0.4, Cd= | 0.00303
|  |  |  | @ Cl=0.6, Cd= | 0.0034975
alpha (deg) | Cl | Cd | Cm | Cl/Cd
-20 | -1.3806 | 0.0271 | -0.1174 | -50.9446
-19.5 | -1.3567 | 0.02529 | -0.1161 | -53.6457
-19 | -1.3364 | 0.02332 | -0.1144 | -57.307
-18.5 | -1.3132 | 0.02165 | -0.1125 | -60.6559
-18 | -1.2879 | 0.02015 | -0.1106 | -63.9156
-17.5 | -1.2592 | 0.01893 | -0.1088 | -66.5188
-17 | -1.2334 | 0.01756 | -0.1065 | -70.2392
-16.5 | -1.203 | 0.01648 | -0.1046 | -72.9976
-16 | -1.17 | 0.01553 | -0.1027 | -75.3381
-15.5 | -1.1356 | 0.01466 | -0.1009 | -77.4625
-15 | -1.0998 | 0.01387 | -0.0992 | -79.2934
-14.5 | -1.0642 | 0.01311 | -0.0973 | -81.1747
-14 | -1.0264 | 0.01243 | -0.0956 | -82.5744
-13.5 | -0.9874 | 0.01185 | -0.0939 | -83.3249
-13 | -0.9493 | 0.01125 | -0.092 | -84.3822
-12.5 | -0.9093 | 0.01073 | -0.0903 | -84.7437
-12 | -0.8701 | 0.01024 | -0.0883 | -84.9707
-11.5 | -0.8325 | 0.00976 | -0.0858 | -85.2971
-11 | -0.7987 | 0.00927 | -0.0825 | -86.1597
-10.5 | -0.7609 | 0.00892 | -0.0796 | -85.3027
-10 | -0.7142 | 0.00855 | -0.0785 | -83.5322
-9.5 | -0.6648 | 0.00824 | -0.078 | -80.6796
-9 | -0.6142 | 0.00795 | -0.0776 | -77.2579
-8.5 | -0.5621 | 0.00769 | -0.0775 | -73.0949
-8 | -0.5088 | 0.00745 | -0.0776 | -68.2953
-7.5 | -0.4544 | 0.00721 | -0.0779 | -63.0236
-7 | -0.3994 | 0.00698 | -0.0784 | -57.2206
-6.5 | -0.3445 | 0.00673 | -0.0788 | -51.1887
-6 | -0.2886 | 0.00651 | -0.0794 | -44.3318
-5.5 | -0.2322 | 0.00631 | -0.0801 | -36.7987
-4.5 | -0.118 | 0.00598 | -0.0818 | -19.7324
-4 | -0.0606 | 0.00582 | -0.0826 | -10.4124
-3.5 | -0.0028 | 0.00569 | -0.0836 | -0.49209
-3 | 0.0551 | 0.00555 | -0.0846 | 9.9279
-2.5 | 0.1135 | 0.00538 | -0.0857 | 21.0967
-2 | 0.1697 | 0.00504 | -0.0864 | 33.6706
-1.5 | 0.2256 | 0.00468 | -0.0872 | 48.2051
-1 | 0.2805 | 0.00428 | -0.0878 | 65.5374
-0.5 | 0.3359 | 0.0038 | -0.0885 | 88.3947
0 | 0.3901 | 0.00303 | -0.0892 | 128.7459
0.5 | 0.4503 | 0.00303 | -0.0906 | 148.6139
1 | 0.5102 | 0.00307 | -0.092 | 166.1889
1.5 | 0.5705 | 0.00312 | -0.0934 | 182.8526
2 | 0.6166 | 0.00371 | -0.0921 | 166.1995
2.5 | 0.6435 | 0.00478 | -0.0869 | 134.6234
3 | 0.6675 | 0.00558 | -0.0811 | 119.6237
3.5 | 0.6805 | 0.00614 | -0.0728 | 110.8306
4.5 | 0.7117 | 0.00798 | -0.0587 | 89.1855
5 | 0.7346 | 0.00892 | -0.0534 | 82.3543
5.5 | 0.7611 | 0.00985 | -0.0489 | 77.269
6 | 0.7925 | 0.0107 | -0.0455 | 74.0654
6.5 | 0.8296 | 0.01139 | -0.0431 | 72.8358
7 | 0.8704 | 0.01197 | -0.0413 | 72.7151
7.5 | 0.9099 | 0.01262 | -0.0395 | 72.0998
8 | 0.9507 | 0.01326 | -0.0379 | 71.6968
8.5 | 0.9888 | 0.01401 | -0.0359 | 70.5782
9 | 1.0293 | 0.0147 | -0.0344 | 70.0204
9.5 | 1.0662 | 0.01554 | -0.0325 | 68.61
10 | 1.105 | 0.01634 | -0.0309 | 67.6255
10.5 | 1.1429 | 0.0172 | -0.0292 | 66.4477
11 | 1.18 | 0.01813 | -0.0275 | 65.0855
11.5 | 1.2163 | 0.01914 | -0.0258 | 63.5475
12 | 1.2519 | 0.0202 | -0.024 | 61.9752
12.5 | 1.2892 | 0.02119 | -0.0226 | 60.84
13 | 1.323 | 0.0224 | -0.0209 | 59.0625
13.5 | 1.3584 | 0.02354 | -0.0194 | 57.706
14 | 1.3887 | 0.02502 | -0.0174 | 55.5036
14.5 | 1.4215 | 0.02637 | -0.0158 | 53.906
15 | 1.4508 | 0.028 | -0.014 | 51.8143
15.5 | 1.4844 | 0.02937 | -0.0127 | 50.5414
16 | 1.5125 | 0.03114 | -0.011 | 48.571
16.5 | 1.5434 | 0.03277 | -0.0096 | 47.098
17 | 1.5695 | 0.03477 | -0.008 | 45.1395
17.5 | 1.5968 | 0.03671 | -0.0067 | 43.4977
18 | 1.6169 | 0.03929 | -0.0049 | 41.153
18.5 | 1.6391 | 0.04178 | -0.0035 | 39.2317
19 | 1.6624 | 0.04422 | -0.0023 | 37.5938
19.5 | 1.6808 | 0.04718 | -0.001 | 35.6253
20 | 1.7 | 0.05014 | -0.0001 | 33.9051

## 117. Re 12M Mach 0.25 (1)
BIGFOIL.COM POLAR EXPORT
NACA66-418 a=0.8
NACA66-418 a=0.8 |  |  |  | Cl Max: | 1.495 | at alpha= | 11.5 | deg
JavaFoil+Calcfoil stall+Eppler ext transition |  |  |  | L/D Max: | 115.626 | at alpha= | 3 | deg
Re: | 12000000 |  |  | Cd Min: | 0.0044 | at alpha= | -0.5 | deg
Mach: | 0.25 |  |  | Cl=0 at alpha= | -3.25 | deg
|  |  |  | @ Cl=0.1, Cd= | 0.0058234
|  |  |  | @ Cl=0.4, Cd= | 0.0048823
|  |  |  | @ Cl=0.6, Cd= | 0.0055818
alpha (deg) | Cl | Cd | Cm | Cl/Cd
-18.5 | -0.567 | 0.15816 | -0.017 | -3.587
-18 | -0.615 | 0.13546 | -0.019 | -4.542
-17.5 | -0.66 | 0.12387 | -0.021 | -5.327
-17 | -0.699 | 0.11579 | -0.023 | -6.041
-16.5 | -0.73 | 0.1095 | -0.024 | -6.667
-16 | -0.751 | 0.10025 | -0.026 | -7.495
-15.5 | -0.796 | 0.0695 | -0.033 | -11.458
-15 | -0.879 | 0.02836 | -0.041 | -30.994
-14.5 | -0.891 | 0.02483 | -0.042 | -35.883
-14 | -0.904 | 0.01999 | -0.044 | -45.206
-13.5 | -0.905 | 0.01758 | -0.046 | -51.457
-13 | -0.901 | 0.01528 | -0.048 | -58.964
-12.5 | -0.889 | 0.01403 | -0.049 | -63.388
-12 | -0.873 | 0.01282 | -0.051 | -68.093
-11.5 | -0.85 | 0.01201 | -0.052 | -70.771
-11 | -0.821 | 0.01142 | -0.054 | -71.938
-10.5 | -0.789 | 0.01066 | -0.055 | -74.033
-10 | -0.752 | 0.01005 | -0.057 | -74.885
-9.5 | -0.711 | 0.00965 | -0.058 | -73.688
-9 | -0.667 | 0.00911 | -0.06 | -73.203
-8.5 | -0.619 | 0.00877 | -0.061 | -70.549
-8 | -0.568 | 0.00836 | -0.063 | -67.962
-7.5 | -0.515 | 0.00799 | -0.064 | -64.444
-7 | -0.46 | 0.00767 | -0.066 | -59.944
-6.5 | -0.402 | 0.00734 | -0.067 | -54.787
-6 | -0.343 | 0.00714 | -0.069 | -48.122
-5.5 | -0.283 | 0.00633 | -0.07 | -44.766
-5 | -0.222 | 0.00686 | -0.072 | -32.375
-4.5 | -0.159 | 0.00665 | -0.073 | -23.941
-4 | -0.096 | 0.00638 | -0.074 | -15.037
-3.5 | -0.032 | 0.0062 | -0.076 | -5.184
-3 | 0.032 | 0.00603 | -0.077 | 5.297
-2.5 | 0.096 | 0.00588 | -0.079 | 16.369
-2 | 0.161 | 0.00496 | -0.08 | 32.451
-1.5 | 0.226 | 0.00474 | -0.081 | 47.579
-1 | 0.29 | 0.00456 | -0.083 | 63.577
-0.5 | 0.354 | 0.0044 | -0.084 | 80.507
0 | 0.416 | 0.00505 | -0.085 | 82.451
0.5 | 0.48 | 0.00486 | -0.086 | 98.612
1 | 0.543 | 0.00526 | -0.087 | 103.191
1.5 | 0.605 | 0.00561 | -0.089 | 107.941
2 | 0.668 | 0.00607 | -0.09 | 110.041
2.5 | 0.731 | 0.00645 | -0.091 | 113.359
3 | 0.794 | 0.00686 | -0.092 | 115.626
3.5 | 0.85 | 0.00741 | -0.094 | 114.713
4 | 0.91 | 0.00797 | -0.095 | 114.188
4.5 | 0.968 | 0.00987 | -0.096 | 98.091
5 | 1.026 | 0.01028 | -0.097 | 99.766
5.5 | 1.082 | 0.01071 | -0.098 | 101.05
6 | 1.137 | 0.01111 | -0.1 | 102.356
6.5 | 1.19 | 0.0116 | -0.101 | 102.536
7 | 1.239 | 0.01204 | -0.102 | 102.925
7.5 | 1.285 | 0.01256 | -0.103 | 102.32
8 | 1.328 | 0.01309 | -0.104 | 101.485
8.5 | 1.367 | 0.0137 | -0.105 | 99.767
9 | 1.402 | 0.01424 | -0.107 | 98.463
9.5 | 1.432 | 0.0149 | -0.108 | 96.071
10 | 1.456 | 0.0157 | -0.109 | 92.757
10.5 | 1.475 | 0.01647 | -0.11 | 89.572
11 | 1.488 | 0.01738 | -0.111 | 85.61
11.5 | 1.495 | 0.01823 | -0.112 | 82.004
12 | 1.494 | 0.01918 | -0.113 | 77.922
12.5 | 1.487 | 0.02017 | -0.114 | 73.726
13 | 1.472 | 0.02117 | -0.115 | 69.511
13.5 | 1.442 | 0.02241 | -0.116 | 64.327
14 | 1.403 | 0.0237 | -0.117 | 59.213
14.5 | 1.357 | 0.02501 | -0.118 | 54.267
15 | 1.302 | 0.02692 | -0.118 | 48.366
15.5 | 1.24 | 0.02896 | -0.119 | 42.809
16 | 1.17 | 0.03133 | -0.12 | 37.338
16.5 | 1.092 | 0.03492 | -0.12 | 31.264

## 118. Re 12M Mach 0.25 (2)
BIGFOIL.COM POLAR EXPORT
NACA66-418 a=0.8
NACA66-418 a=0.8 |  |  |  | Cl Max: | 1.6921 | at alpha= | 20 | deg
XFOIL ncrit=9 |  |  |  | L/D Max: | 187.962 | at alpha= | 1.5 | deg
Re: | 12000000 |  |  | Cd Min: | 0.0623 | at alpha= | 20 | deg
Mach: | 0.25 |  |  | Cl=0 at alpha= | -3.4958 | deg
|  |  |  | @ Cl=0.1, Cd= | 0.0054918
|  |  |  | @ Cl=0.4, Cd= | 0.0030941
|  |  |  | @ Cl=0.6, Cd= | 0.0032135
alpha (deg) | Cl | Cd | Cm | Cl/Cd
-20 | -1.3049 | 0.04104 | -0.1395 | -31.7958
-19.5 | -1.2966 | 0.03687 | -0.1391 | -35.1668
-19 | -1.2928 | 0.03272 | -0.1378 | -39.511
-18.5 | -1.2835 | 0.02932 | -0.1359 | -43.7756
-18 | -1.2612 | 0.02691 | -0.1339 | -46.8673
-17.5 | -1.246 | 0.0243 | -0.131 | -51.2757
-17 | -1.2276 | 0.02203 | -0.128 | -55.724
-16.5 | -1.2001 | 0.02035 | -0.1252 | -58.973
-16 | -1.1713 | 0.01884 | -0.1223 | -62.1709
-15.5 | -1.137 | 0.01763 | -0.1198 | -64.4923
-15 | -1.1018 | 0.01651 | -0.1171 | -66.7353
-14.5 | -1.0695 | 0.01529 | -0.1141 | -69.9477
-14 | -1.0324 | 0.01431 | -0.1115 | -72.1454
-13.5 | -0.9925 | 0.01351 | -0.1091 | -73.4641
-13 | -0.9538 | 0.01265 | -0.1065 | -75.3992
-12.5 | -0.9134 | 0.01191 | -0.104 | -76.6919
-12 | -0.8726 | 0.01124 | -0.1015 | -77.6335
-11.5 | -0.8321 | 0.01059 | -0.0989 | -78.5741
-11 | -0.7891 | 0.01008 | -0.0966 | -78.2837
-10.5 | -0.7497 | 0.00949 | -0.0936 | -78.9989
-10 | -0.7145 | 0.00893 | -0.0896 | -80.0112
-9.5 | -0.675 | 0.00861 | -0.0862 | -78.3972
-9 | -0.6256 | 0.00826 | -0.0847 | -75.7385
-8.5 | -0.5737 | 0.00795 | -0.0838 | -72.1635
-8 | -0.5197 | 0.00766 | -0.0833 | -67.846
-7.5 | -0.4645 | 0.00738 | -0.083 | -62.9404
-7 | -0.408 | 0.00714 | -0.0831 | -57.1429
-6.5 | -0.3515 | 0.00688 | -0.0831 | -51.0901
-6 | -0.2944 | 0.00664 | -0.0834 | -44.3373
-5.5 | -0.2366 | 0.00642 | -0.0838 | -36.8536
-4.5 | -0.1191 | 0.00608 | -0.0851 | -19.5888
-4 | -0.0602 | 0.00591 | -0.0859 | -10.1861
-3.5 | -0.0005 | 0.00577 | -0.0868 | -0.086655
-3 | 0.0593 | 0.0056 | -0.0878 | 10.5893
-2.5 | 0.1195 | 0.00544 | -0.0888 | 21.9669
-2 | 0.1777 | 0.00512 | -0.0896 | 34.707
-1.5 | 0.2346 | 0.00473 | -0.0902 | 49.5983
-0.5 | 0.3471 | 0.00378 | -0.0914 | 91.8254
0 | 0.4034 | 0.00305 | -0.0921 | 132.2623
0.5 | 0.4658 | 0.00304 | -0.0936 | 153.2237
1 | 0.5275 | 0.0031 | -0.095 | 170.1613
1.5 | 0.5902 | 0.00314 | -0.0965 | 187.9618
2 | 0.6422 | 0.00353 | -0.0959 | 181.9263
2.5 | 0.6647 | 0.00468 | -0.0895 | 142.0299
3 | 0.6668 | 0.00555 | -0.0786 | 120.1441
3.5 | 0.6778 | 0.0064 | -0.0699 | 105.9062
4.5 | 0.7134 | 0.00838 | -0.0564 | 85.1313
5 | 0.7304 | 0.00959 | -0.0499 | 76.1627
5.5 | 0.756 | 0.01065 | -0.0451 | 70.9859
6 | 0.7856 | 0.01166 | -0.0411 | 67.3756
6.5 | 0.8253 | 0.01237 | -0.0388 | 66.7179
7 | 0.8652 | 0.01312 | -0.0366 | 65.9451
7.5 | 0.9078 | 0.0138 | -0.0349 | 65.7826
8 | 0.9479 | 0.01461 | -0.0328 | 64.8802
8.5 | 0.9896 | 0.01539 | -0.0311 | 64.3015
9 | 1.0298 | 0.01627 | -0.0291 | 63.2944
9.5 | 1.0688 | 0.01721 | -0.0271 | 62.1034
10 | 1.1096 | 0.0181 | -0.0253 | 61.3039
10.5 | 1.1477 | 0.01917 | -0.0233 | 59.8696
11 | 1.1862 | 0.02023 | -0.0213 | 58.6357
11.5 | 1.2233 | 0.02143 | -0.0192 | 57.0835
12 | 1.2626 | 0.02255 | -0.0174 | 55.9911
12.5 | 1.2976 | 0.02394 | -0.0153 | 54.2022
13 | 1.3347 | 0.02523 | -0.0133 | 52.9013
13.5 | 1.367 | 0.02686 | -0.011 | 50.8935
14 | 1.4015 | 0.02842 | -0.009 | 49.3139
14.5 | 1.4337 | 0.03017 | -0.0069 | 47.5207
15 | 1.466 | 0.03196 | -0.0048 | 45.8698
15.5 | 1.4971 | 0.03393 | -0.0028 | 44.1232
16 | 1.5258 | 0.03609 | -0.0007 | 42.2776
16.5 | 1.555 | 0.0383 | 0.0012 | 40.6005
17 | 1.5796 | 0.04096 | 0.0032 | 38.5645
17.5 | 1.6019 | 0.04386 | 0.0052 | 36.523
18 | 1.622 | 0.04706 | 0.0071 | 34.4666
18.5 | 1.6444 | 0.05023 | 0.0086 | 32.7374
19 | 1.6628 | 0.05387 | 0.01 | 30.8669
19.5 | 1.6785 | 0.0579 | 0.0111 | 28.9896
20 | 1.6921 | 0.0623 | 0.0119 | 27.1605

## 119. Re 12M Mach 0.50 (1)
BIGFOIL.COM POLAR EXPORT
NACA66-418 a=0.8
NACA66-418 a=0.8 |  |  |  | Cl Max: | 1.341 | at alpha= | 7.5 | deg
JavaFoil+Calcfoil stall+Eppler ext transition |  |  |  | L/D Max: | 111.268 | at alpha= | 3 | deg
Re: | 12000000 |  |  | Cd Min: | 0.0045 | at alpha= | -0.5 | deg
Mach: | 0.5 |  |  | Cl=0 at alpha= | -3.2465 | deg
|  |  |  | @ Cl=0.1, Cd= | 0.0054256
|  |  |  | @ Cl=0.4, Cd= | 0.0045496
|  |  |  | @ Cl=0.6, Cd= | 0.0057335
alpha (deg) | Cl | Cd | Cm | Cl/Cd
-20 | -0.952 | 0.15765 | -0.022 | -6.036
-19.5 | -0.923 | 0.15246 | -0.022 | -6.052
-19 | -0.894 | 0.1479 | -0.023 | -6.041
-18.5 | -0.872 | 0.13233 | -0.025 | -6.586
-18 | -0.846 | 0.12137 | -0.026 | -6.974
-17.5 | -0.812 | 0.1228 | -0.026 | -6.616
-17 | -0.781 | 0.11995 | -0.025 | -6.509
-16.5 | -0.754 | 0.11147 | -0.026 | -6.765
-16 | -0.728 | 0.11168 | -0.028 | -6.518
-15.5 | -0.698 | 0.10711 | -0.028 | -6.517
-15 | -0.675 | 0.09475 | -0.031 | -7.123
-14.5 | -0.665 | 0.07272 | -0.037 | -9.142
-14 | -0.699 | 0.0297 | -0.048 | -23.555
-13.5 | -0.681 | 0.02219 | -0.051 | -30.689
-13 | -0.553 | 0.0897 | -0.029 | -6.167
-12.5 | -0.526 | 0.08234 | -0.03 | -6.388
-12 | -0.5 | 0.07432 | -0.034 | -6.729
-11.5 | -0.547 | 0.02015 | -0.056 | -27.164
-11 | -0.523 | 0.01606 | -0.059 | -32.546
-10.5 | -0.492 | 0.01436 | -0.061 | -34.248
-10 | -0.383 | 0.06524 | -0.031 | -5.874
-9.5 | -0.356 | 0.05891 | -0.034 | -6.037
-9 | -0.39 | 0.01307 | -0.065 | -29.824
-8.5 | -0.545 | 0.0113 | -0.067 | -48.22
-8 | -0.554 | 0.01053 | -0.069 | -52.569
-7.5 | -0.527 | 0.00969 | -0.071 | -54.33
-7 | -0.483 | 0.00915 | -0.073 | -52.789
-6.5 | -0.43 | 0.00862 | -0.074 | -49.9
-6 | -0.372 | 0.00812 | -0.076 | -45.769
-5.5 | -0.309 | 0.00774 | -0.078 | -39.908
-5 | -0.243 | 0.00747 | -0.079 | -32.552
-4.5 | -0.175 | 0.0072 | -0.081 | -24.339
-4 | -0.106 | 0.00696 | -0.083 | -15.216
-3.5 | -0.036 | 0.00675 | -0.084 | -5.275
-3 | 0.035 | 0.00622 | -0.086 | 5.698
-2.5 | 0.107 | 0.00534 | -0.087 | 20.034
-2 | 0.18 | 0.00621 | -0.089 | 29.018
-1.5 | 0.252 | 0.00493 | -0.091 | 51.101
-1 | 0.324 | 0.00475 | -0.092 | 68.309
-0.5 | 0.396 | 0.0045 | -0.093 | 88.025
0 | 0.463 | 0.00533 | -0.095 | 86.827
0.5 | 0.533 | 0.00529 | -0.096 | 100.789
1 | 0.604 | 0.00576 | -0.097 | 104.835
1.5 | 0.674 | 0.00622 | -0.099 | 108.327
2 | 0.743 | 0.00685 | -0.1 | 108.455
2.5 | 0.813 | 0.00736 | -0.101 | 110.463
3 | 0.883 | 0.00793 | -0.103 | 111.268
3.5 | 0.943 | 0.00868 | -0.104 | 108.675
4 | 1.007 | 0.01111 | -0.105 | 90.685
4.5 | 1.07 | 0.01166 | -0.107 | 91.822
5 | 1.131 | 0.01231 | -0.108 | 91.901
5.5 | 1.189 | 0.01293 | -0.109 | 91.968
6 | 1.243 | 0.0136 | -0.111 | 91.402
6.5 | 1.288 | 0.01421 | -0.112 | 90.683
7 | 1.323 | 0.01511 | -0.113 | 87.548
7.5 | 1.341 | 0.01594 | -0.115 | 84.173
8 | 1.334 | 0.017 | -0.116 | 78.452
8.5 | 1.272 | 0.01851 | -0.117 | 68.696
9 | 0.83 | 0.02042 | -0.118 | 40.656
9.5 | 0.858 | 0.02217 | -0.119 | 38.707
10 | 0.895 | 0.02182 | -0.121 | 41.036
10.5 | 0.926 | 0.02396 | -0.122 | 38.657
11 | 0.946 | 0.02786 | -0.121 | 33.945
11.5 | 0.991 | 0.02473 | -0.124 | 40.078
12 | 1.022 | 0.02656 | -0.125 | 38.496
12.5 | 1.052 | 0.02947 | -0.126 | 35.682

## 120. Re 12M Mach 0.50 (2)
BIGFOIL.COM POLAR EXPORT
NACA66-418 a=0.8
NACA66-418 a=0.8 |  |  |  | Cl Max: | 1.2917 | at alpha= | 12.5 | deg
XFOIL ncrit=9 |  |  |  | L/D Max: | 218.324 | at alpha= | 2 | deg
Re: | 12000000 |  |  | Cd Min: | 0.14819 | at alpha= | 17.5 | deg
Mach: | 0.5 |  |  | Cl=0 at alpha= | -3.6187 | deg
|  |  |  | @ Cl=0.1, Cd= | 0.0058535
|  |  |  | @ Cl=0.4, Cd= | 0.0037385
|  |  |  | @ Cl=0.6, Cd= | 0.0032275
alpha (deg) | Cl | Cd | Cm | Cl/Cd
-15 | -0.3097 | 0.11005 | -0.1267 | -2.8142
-14.5 | -0.319 | 0.0994 | -0.1333 | -3.2093
-14 | -0.3538 | 0.08556 | -0.1421 | -4.1351
-13.5 | -0.3836 | 0.07248 | -0.1499 | -5.2925
-13 | -0.4057 | 0.05999 | -0.1588 | -6.7628
-12.5 | -0.4386 | 0.0486 | -0.1663 | -9.0247
-12 | -0.474 | 0.03964 | -0.1693 | -11.9576
-11.5 | -0.5129 | 0.03232 | -0.168 | -15.8694
-11 | -0.5511 | 0.0262 | -0.1634 | -21.0344
-10.5 | -0.5839 | 0.02089 | -0.1563 | -27.9512
-10 | -0.596 | 0.01675 | -0.1485 | -35.5821
-9.5 | -0.585 | 0.01391 | -0.1412 | -42.0561
-9 | -0.5629 | 0.0119 | -0.1343 | -47.3025
-8.5 | -0.528 | 0.01054 | -0.1285 | -50.0949
-8 | -0.4857 | 0.00955 | -0.1235 | -50.8586
-7.5 | -0.4398 | 0.00878 | -0.1191 | -50.0911
-7 | -0.3949 | 0.00813 | -0.1145 | -48.5732
-6.5 | -0.3559 | 0.00769 | -0.1086 | -46.2809
-6 | -0.3014 | 0.00738 | -0.1056 | -40.8401
-5.5 | -0.2425 | 0.00706 | -0.1037 | -34.3484
-5 | -0.1803 | 0.00676 | -0.1026 | -26.6716
-4.5 | -0.1158 | 0.00651 | -0.1021 | -17.788
-4 | -0.0501 | 0.0063 | -0.1021 | -7.9524
-3.5 | 0.0156 | 0.00608 | -0.1022 | 2.5658
-3 | 0.0827 | 0.0059 | -0.1028 | 14.0169
-2.5 | 0.1497 | 0.00572 | -0.1035 | 26.1713
-2 | 0.2166 | 0.00553 | -0.1042 | 39.1682
-1 | 0.3375 | 0.00454 | -0.1039 | 74.3392
-0.5 | 0.3954 | 0.00378 | -0.1036 | 104.6032
0 | 0.4608 | 0.00319 | -0.1045 | 144.4514
0.5 | 0.5326 | 0.00318 | -0.1063 | 167.4843
1 | 0.6035 | 0.00323 | -0.1078 | 186.8421
1.5 | 0.6747 | 0.00329 | -0.1093 | 205.076
2 | 0.7423 | 0.0034 | -0.11 | 218.3235
2.5 | 0.7718 | 0.00412 | -0.103 | 187.3301
3 | 0.7361 | 0.00543 | -0.0832 | 135.5617
3.5 | 0.7118 | 0.00733 | -0.0672 | 97.1078
4 | 0.7128 | 0.00904 | -0.0565 | 78.8496
4.5 | 0.712 | 0.01104 | -0.0462 | 64.4928
5 | 0.7281 | 0.01278 | -0.0389 | 56.9718
5.5 | 0.7399 | 0.01481 | -0.0314 | 49.9595
6 | 0.7665 | 0.01649 | -0.0262 | 46.4827
6.5 | 0.8097 | 0.01766 | -0.0233 | 45.8494
7 | 0.8572 | 0.01869 | -0.0209 | 45.8641
7.5 | 0.9024 | 0.01991 | -0.0183 | 45.324
8 | 0.9508 | 0.02103 | -0.0158 | 45.2116
8.5 | 0.9959 | 0.02239 | -0.013 | 44.4797
9 | 1.0422 | 0.02374 | -0.0102 | 43.9006
9.5 | 1.087 | 0.02527 | -0.0072 | 43.0154
10 | 1.1332 | 0.0268 | -0.0042 | 42.2836
10.5 | 1.1737 | 0.02873 | -0.0007 | 40.8528
11 | 1.2152 | 0.03069 | 0.003 | 39.596
11.5 | 1.2526 | 0.03302 | 0.0069 | 37.9346
12 | 1.2807 | 0.03605 | 0.0114 | 35.5257
12.5 | 1.2917 | 0.04029 | 0.0166 | 32.0601
13 | 1.2904 | 0.04569 | 0.0216 | 28.2425
13.5 | 1.2747 | 0.05258 | 0.0258 | 24.2431
14 | 1.2538 | 0.06061 | 0.0285 | 20.6864
14.5 | 1.2238 | 0.07034 | 0.0289 | 17.3984
15 | 1.1896 | 0.08165 | 0.0267 | 14.5695
15.5 | 1.1548 | 0.09414 | 0.0221 | 12.2668
16 | 1.1218 | 0.10745 | 0.0153 | 10.4402
16.5 | 1.0945 | 0.12095 | 0.0074 | 9.0492
17 | 1.0698 | 0.13466 | -0.0014 | 7.9445
17.5 | 1.05 | 0.14819 | -0.0104 | 7.0855

## 121. Re 14M Mach 0.00 (1)
BIGFOIL.COM POLAR EXPORT
NACA66-418 a=0.8
NACA66-418 a=0.8 |  |  |  | Cl Max: | 1.573 | at alpha= | 13.5 | deg
JavaFoil+Calcfoil stall+Eppler ext transition |  |  |  | L/D Max: | 116.575 | at alpha= | 4 | deg
Re: | 14000000 |  |  | Cd Min: | 0.00472 | at alpha= | -1.5 | deg
Mach: | 0 |  |  | Cl=0 at alpha= | -3.25 | deg
|  |  |  | @ Cl=0.1, Cd= | 0.0056189
|  |  |  | @ Cl=0.4, Cd= | 0.005436
|  |  |  | @ Cl=0.6, Cd= | 0.0057839
alpha (deg) | Cl | Cd | Cm | Cl/Cd
-20 | -0.865 | 0.12639 | -0.021 | -6.844
-19.5 | -0.926 | 0.0787 | -0.026 | -11.764
-19 | -0.979 | 0.04885 | -0.029 | -20.052
-18.5 | -1.016 | 0.03527 | -0.031 | -28.802
-18 | -1.034 | 0.03045 | -0.033 | -33.965
-17.5 | -1.049 | 0.02668 | -0.034 | -39.308
-17 | -1.059 | 0.02373 | -0.036 | -44.648
-16.5 | -1.063 | 0.02152 | -0.037 | -49.391
-16 | -1.058 | 0.01982 | -0.038 | -53.372
-15.5 | -1.048 | 0.0189 | -0.04 | -55.449
-15 | -1.036 | 0.01748 | -0.041 | -59.275
-14.5 | -1.024 | 0.01567 | -0.043 | -65.347
-14 | -1.008 | 0.01443 | -0.044 | -69.853
-13.5 | -0.987 | 0.01344 | -0.045 | -73.465
-13 | -0.964 | 0.01258 | -0.047 | -76.613
-12.5 | -0.937 | 0.01179 | -0.048 | -79.418
-12 | -0.906 | 0.01107 | -0.05 | -81.846
-11.5 | -0.873 | 0.01048 | -0.051 | -83.271
-11 | -0.835 | 0.0101 | -0.052 | -82.714
-10.5 | -0.796 | 0.00959 | -0.054 | -82.922
-10 | -0.753 | 0.0092 | -0.055 | -81.832
-9.5 | -0.708 | 0.0088 | -0.057 | -80.478
-9 | -0.66 | 0.00843 | -0.058 | -78.321
-8.5 | -0.61 | 0.00812 | -0.059 | -75.208
-8 | -0.559 | 0.00777 | -0.061 | -71.862
-7.5 | -0.505 | 0.00748 | -0.062 | -67.466
-7 | -0.45 | 0.00661 | -0.064 | -68.104
-6.5 | -0.394 | 0.00711 | -0.065 | -55.383
-6 | -0.335 | 0.00686 | -0.067 | -48.83
-5.5 | -0.276 | 0.00663 | -0.068 | -41.556
-5 | -0.215 | 0.00645 | -0.069 | -33.396
-4.5 | -0.154 | 0.00625 | -0.071 | -24.716
-4 | -0.093 | 0.0061 | -0.072 | -15.24
-3.5 | -0.031 | 0.00597 | -0.073 | -5.216
-3 | 0.031 | 0.00583 | -0.075 | 5.305
-2.5 | 0.093 | 0.0057 | -0.076 | 16.343
-2 | 0.156 | 0.00497 | -0.077 | 31.399
-1.5 | 0.218 | 0.00472 | -0.079 | 46.314
-1 | 0.281 | 0.00494 | -0.08 | 56.9
-0.5 | 0.343 | 0.00536 | -0.081 | 64.084
0 | 0.403 | 0.00544 | -0.082 | 74.18
0.5 | 0.465 | 0.00556 | -0.084 | 83.545
1 | 0.526 | 0.00573 | -0.085 | 91.852
1.5 | 0.587 | 0.00572 | -0.086 | 102.56
2 | 0.648 | 0.00602 | -0.087 | 107.665
2.5 | 0.709 | 0.00634 | -0.088 | 111.789
3 | 0.77 | 0.00676 | -0.09 | 113.919
3.5 | 0.825 | 0.00722 | -0.091 | 114.34
4 | 0.884 | 0.00758 | -0.092 | 116.575
4.5 | 0.94 | 0.00922 | -0.093 | 102.017
5 | 0.997 | 0.00958 | -0.094 | 104.078
5.5 | 1.052 | 0.00995 | -0.096 | 105.763
6 | 1.107 | 0.01029 | -0.097 | 107.617
6.5 | 1.159 | 0.0107 | -0.098 | 108.347
7 | 1.209 | 0.0111 | -0.099 | 108.899
7.5 | 1.257 | 0.01158 | -0.1 | 108.558
8 | 1.302 | 0.01196 | -0.101 | 108.876
8.5 | 1.345 | 0.01247 | -0.102 | 107.838
9 | 1.385 | 0.01296 | -0.104 | 106.841
9.5 | 1.421 | 0.01345 | -0.105 | 105.621
10 | 1.454 | 0.01411 | -0.106 | 103.027
10.5 | 1.483 | 0.01473 | -0.107 | 100.738
11 | 1.509 | 0.01546 | -0.108 | 97.585
11.5 | 1.531 | 0.01609 | -0.109 | 95.135
12 | 1.549 | 0.01681 | -0.11 | 92.146
12.5 | 1.563 | 0.01756 | -0.111 | 89.009
13 | 1.572 | 0.0184 | -0.112 | 85.422
13.5 | 1.573 | 0.01916 | -0.113 | 82.086
14 | 1.569 | 0.0202 | -0.114 | 77.639
14.5 | 1.56 | 0.02113 | -0.115 | 73.843
15 | 1.548 | 0.02214 | -0.115 | 69.928
15.5 | 1.532 | 0.02319 | -0.116 | 66.049
16 | 1.511 | 0.02464 | -0.117 | 61.335
16.5 | 1.488 | 0.02586 | -0.118 | 57.531
17 | 1.461 | 0.0271 | -0.119 | 53.932
17.5 | 1.431 | 0.02908 | -0.119 | 49.211
18 | 1.399 | 0.03009 | -0.12 | 46.51
18.5 | 1.359 | 0.03284 | -0.12 | 41.382

## 122. Re 14M Mach 0.00 (2)
BIGFOIL.COM POLAR EXPORT
NACA66-418 a=0.8
NACA66-418 a=0.8 |  |  |  | Cl Max: | 1.7158 | at alpha= | 20 | deg
XFOIL ncrit=9 |  |  |  | L/D Max: | 180.639 | at alpha= | 1.5 | deg
Re: | 14000000 |  |  | Cd Min: | 0.04677 | at alpha= | 20 | deg
Mach: | 0 |  |  | Cl=0 at alpha= | -3.4664 | deg
|  |  |  | @ Cl=0.1, Cd= | 0.0052443
|  |  |  | @ Cl=0.4, Cd= | 0.0030937
|  |  |  | @ Cl=0.6, Cd= | 0.00412
alpha (deg) | Cl | Cd | Cm | Cl/Cd
-20 | -1.4033 | 0.0244 | -0.1116 | -57.5123
-19.5 | -1.3788 | 0.02278 | -0.1103 | -60.5268
-19 | -1.3549 | 0.02124 | -0.1087 | -63.79
-18 | -1.299 | 0.01876 | -0.1055 | -69.2431
-17.5 | -1.2687 | 0.01766 | -0.104 | -71.8403
-17 | -1.2438 | 0.01638 | -0.1016 | -75.9341
-16.5 | -1.2132 | 0.01537 | -0.0997 | -78.933
-16 | -1.1797 | 0.01453 | -0.098 | -81.1906
-15.5 | -1.1453 | 0.01372 | -0.0963 | -83.4767
-15 | -1.1104 | 0.01297 | -0.0945 | -85.613
-14.5 | -1.0741 | 0.01228 | -0.0928 | -87.4674
-14 | -1.0368 | 0.01167 | -0.0912 | -88.8432
-13.5 | -0.9985 | 0.01113 | -0.0895 | -89.7125
-13 | -0.96 | 0.01059 | -0.0877 | -90.6516
-12.5 | -0.9205 | 0.01015 | -0.0859 | -90.6897
-12 | -0.8827 | 0.00971 | -0.0837 | -90.9063
-11 | -0.8104 | 0.00899 | -0.0779 | -90.1446
-10.5 | -0.7646 | 0.00862 | -0.0769 | -88.7007
-10 | -0.7169 | 0.00827 | -0.0762 | -86.6868
-9.5 | -0.6669 | 0.00798 | -0.0759 | -83.5714
-9 | -0.6161 | 0.00769 | -0.0757 | -80.117
-8.5 | -0.5636 | 0.00743 | -0.0758 | -75.8546
-8 | -0.5099 | 0.00719 | -0.0761 | -70.9179
-7.5 | -0.4554 | 0.00696 | -0.0766 | -65.431
-7 | -0.4001 | 0.00676 | -0.0772 | -59.1864
-6.5 | -0.345 | 0.00652 | -0.0777 | -52.9141
-6 | -0.2893 | 0.00632 | -0.0784 | -45.7753
-5.5 | -0.2331 | 0.00613 | -0.0791 | -38.0261
-5 | -0.1762 | 0.00598 | -0.08 | -29.4649
-4.5 | -0.1191 | 0.00582 | -0.0809 | -20.4639
-4 | -0.0619 | 0.00567 | -0.0819 | -10.9171
-3.5 | -0.0039 | 0.00553 | -0.083 | -0.70524
-3 | 0.0542 | 0.00537 | -0.0841 | 10.0931
-2.5 | 0.1125 | 0.00521 | -0.0852 | 21.5931
-1.5 | 0.2248 | 0.00468 | -0.0868 | 48.0342
-1 | 0.2802 | 0.00427 | -0.0875 | 65.6206
-0.5 | 0.3363 | 0.00385 | -0.0884 | 87.3506
0 | 0.3898 | 0.00312 | -0.089 | 124.9359
0.5 | 0.448 | 0.00297 | -0.0902 | 150.8418
1 | 0.5079 | 0.00299 | -0.0916 | 169.8662
1.5 | 0.5654 | 0.00313 | -0.0926 | 180.639
2 | 0.6007 | 0.00414 | -0.0892 | 145.0966
2.5 | 0.63 | 0.00504 | -0.0846 | 125
3 | 0.658 | 0.00567 | -0.0796 | 116.0494
3.5 | 0.6737 | 0.00619 | -0.0719 | 108.8368
4 | 0.6912 | 0.00699 | -0.0651 | 98.8841
4.5 | 0.71 | 0.00792 | -0.0588 | 89.6465
5.5 | 0.7659 | 0.00957 | -0.0503 | 80.0313
6 | 0.7991 | 0.01031 | -0.0471 | 77.5073
6.5 | 0.8393 | 0.01086 | -0.0453 | 77.2836
7 | 0.8784 | 0.01147 | -0.0433 | 76.5824
7.5 | 0.92 | 0.01201 | -0.0418 | 76.6028
8 | 0.9579 | 0.0127 | -0.0398 | 75.4252
8.5 | 0.9992 | 0.0133 | -0.0384 | 75.1278
9 | 1.0365 | 0.01406 | -0.0365 | 73.7198
9.5 | 1.0755 | 0.01479 | -0.0349 | 72.7181
10 | 1.1133 | 0.01558 | -0.0332 | 71.457
10.5 | 1.1516 | 0.01637 | -0.0316 | 70.3482
11 | 1.1879 | 0.01727 | -0.0298 | 68.784
11.5 | 1.224 | 0.01822 | -0.0281 | 67.1789
12 | 1.2615 | 0.01914 | -0.0267 | 65.9091
12.5 | 1.2962 | 0.0202 | -0.025 | 64.1683
13 | 1.3328 | 0.02119 | -0.0236 | 62.8976
13.5 | 1.3644 | 0.02247 | -0.0218 | 60.721
14 | 1.398 | 0.02368 | -0.0202 | 59.0372
14.5 | 1.4288 | 0.02509 | -0.0185 | 56.947
15 | 1.4616 | 0.02639 | -0.017 | 55.3846
15.5 | 1.4918 | 0.02791 | -0.0155 | 53.4504
16 | 1.5236 | 0.02933 | -0.0142 | 51.9468
16.5 | 1.5513 | 0.03107 | -0.0126 | 49.9292
17 | 1.5812 | 0.03269 | -0.0113 | 48.3695
17.5 | 1.6054 | 0.03475 | -0.0097 | 46.1986
18 | 1.6273 | 0.03703 | -0.008 | 43.9454
18.5 | 1.6509 | 0.03926 | -0.0067 | 42.0504
19 | 1.6733 | 0.04165 | -0.0054 | 40.1753
19.5 | 1.6965 | 0.044 | -0.0044 | 38.5568
20 | 1.7158 | 0.04677 | -0.0033 | 36.6859

## 123. Re 14M Mach 0.10 (1)
BIGFOIL.COM POLAR EXPORT
NACA66-418 a=0.8
NACA66-418 a=0.8 |  |  |  | Cl Max: | 1.562 | at alpha= | 13 | deg
JavaFoil+Calcfoil stall+Eppler ext transition |  |  |  | L/D Max: | 116.191 | at alpha= | 4 | deg
Re: | 14000000 |  |  | Cd Min: | 0.00472 | at alpha= | -1.5 | deg
Mach: | 0.1 |  |  | Cl=0 at alpha= | -3.25 | deg
|  |  |  | @ Cl=0.1, Cd= | 0.0057
|  |  |  | @ Cl=0.4, Cd= | 0.0054417
|  |  |  | @ Cl=0.6, Cd= | 0.0057908
alpha (deg) | Cl | Cd | Cm | Cl/Cd
-20 | -0.803 | 0.15654 | -0.017 | -5.132
-19.5 | -0.852 | 0.11053 | -0.023 | -7.712
-19 | -0.894 | 0.08278 | -0.026 | -10.799
-18.5 | -0.937 | 0.05893 | -0.029 | -15.905
-18 | -0.949 | 0.05771 | -0.03 | -16.448
-17.5 | -1.007 | 0.03239 | -0.034 | -31.097
-17 | -1.031 | 0.02535 | -0.036 | -40.648
-16.5 | -1.039 | 0.02267 | -0.037 | -45.813
-16 | -1.037 | 0.0207 | -0.039 | -50.096
-15.5 | -1.03 | 0.01965 | -0.04 | -52.404
-15 | -1.022 | 0.01805 | -0.041 | -56.594
-14.5 | -1.01 | 0.01672 | -0.043 | -60.374
-14 | -0.997 | 0.01483 | -0.044 | -67.276
-13.5 | -0.979 | 0.01375 | -0.046 | -71.242
-13 | -0.958 | 0.01285 | -0.047 | -74.527
-12.5 | -0.932 | 0.012 | -0.048 | -77.683
-12 | -0.903 | 0.01125 | -0.05 | -80.269
-11.5 | -0.871 | 0.01062 | -0.051 | -81.969
-11 | -0.835 | 0.0102 | -0.053 | -81.776
-10.5 | -0.796 | 0.00972 | -0.054 | -81.884
-10 | -0.754 | 0.00927 | -0.055 | -81.304
-9.5 | -0.709 | 0.0089 | -0.057 | -79.686
-9 | -0.662 | 0.00851 | -0.058 | -77.764
-8.5 | -0.612 | 0.00816 | -0.06 | -75.016
-8 | -0.56 | 0.00784 | -0.061 | -71.482
-7.5 | -0.507 | 0.00753 | -0.063 | -67.28
-7 | -0.451 | 0.00664 | -0.064 | -68.016
-6.5 | -0.395 | 0.00723 | -0.066 | -54.715
-6 | -0.337 | 0.00695 | -0.067 | -48.478
-5.5 | -0.277 | 0.00674 | -0.068 | -41.101
-5 | -0.216 | 0.00652 | -0.07 | -33.199
-4.5 | -0.155 | 0.00634 | -0.071 | -24.456
-4 | -0.093 | 0.00611 | -0.072 | -15.303
-3.5 | -0.031 | 0.00595 | -0.074 | -5.265
-3 | 0.031 | 0.0058 | -0.075 | 5.357
-2.5 | 0.094 | 0.00578 | -0.077 | 16.191
-2 | 0.157 | 0.00494 | -0.078 | 31.722
-1.5 | 0.22 | 0.00472 | -0.079 | 46.475
-1 | 0.282 | 0.00498 | -0.08 | 56.671
-0.5 | 0.345 | 0.00535 | -0.082 | 64.457
0 | 0.405 | 0.00545 | -0.083 | 74.39
0.5 | 0.467 | 0.00557 | -0.084 | 83.802
1 | 0.529 | 0.00574 | -0.085 | 92.098
1.5 | 0.59 | 0.00574 | -0.086 | 102.828
2 | 0.651 | 0.00605 | -0.088 | 107.689
2.5 | 0.712 | 0.00638 | -0.089 | 111.75
3 | 0.773 | 0.00682 | -0.09 | 113.43
3.5 | 0.829 | 0.00726 | -0.091 | 114.245
4 | 0.888 | 0.00764 | -0.092 | 116.191
4.5 | 0.944 | 0.00928 | -0.094 | 101.751
5 | 1.001 | 0.00963 | -0.095 | 103.932
5.5 | 1.057 | 0.01002 | -0.096 | 105.549
6 | 1.112 | 0.01037 | -0.097 | 107.178
6.5 | 1.164 | 0.01078 | -0.098 | 108.016
7 | 1.214 | 0.01119 | -0.099 | 108.492
7.5 | 1.261 | 0.01168 | -0.101 | 108.03
8 | 1.307 | 0.01208 | -0.102 | 108.169
8.5 | 1.349 | 0.01265 | -0.103 | 106.655
9 | 1.388 | 0.01308 | -0.104 | 106.118
9.5 | 1.424 | 0.0136 | -0.105 | 104.7
10 | 1.456 | 0.01427 | -0.106 | 101.993
10.5 | 1.484 | 0.01491 | -0.107 | 99.501
11 | 1.508 | 0.01566 | -0.108 | 96.315
11.5 | 1.528 | 0.01631 | -0.109 | 93.718
12 | 1.544 | 0.01707 | -0.11 | 90.443
12.5 | 1.556 | 0.0178 | -0.111 | 87.406
13 | 1.562 | 0.01871 | -0.112 | 83.493
13.5 | 1.56 | 0.01949 | -0.113 | 80.014
14 | 1.552 | 0.02057 | -0.114 | 75.456
14.5 | 1.54 | 0.02157 | -0.115 | 71.378
15 | 1.523 | 0.02259 | -0.116 | 67.419
15.5 | 1.502 | 0.02388 | -0.117 | 62.881
16 | 1.476 | 0.02523 | -0.118 | 58.52
16.5 | 1.448 | 0.02652 | -0.118 | 54.59
17 | 1.416 | 0.02791 | -0.119 | 50.746
17.5 | 1.382 | 0.0295 | -0.12 | 46.854
18 | 1.342 | 0.03199 | -0.12 | 41.944

## 124. Re 14M Mach 0.10 (2)
BIGFOIL.COM POLAR EXPORT
NACA66-418 a=0.8
NACA66-418 a=0.8 |  |  |  | Cl Max: | 1.7194 | at alpha= | 20 | deg
XFOIL ncrit=9 |  |  |  | L/D Max: | 182.404 | at alpha= | 1.5 | deg
Re: | 14000000 |  |  | Cd Min: | 0.04835 | at alpha= | 20 | deg
Mach: | 0.1 |  |  | Cl=0 at alpha= | -3.47 | deg
|  |  |  | @ Cl=0.1, Cd= | 0.0052569
|  |  |  | @ Cl=0.4, Cd= | 0.0030914
|  |  |  | @ Cl=0.6, Cd= | 0.0040422
alpha (deg) | Cl | Cd | Cm | Cl/Cd
-20 | -1.4037 | 0.02566 | -0.116 | -54.7038
-19.5 | -1.378 | 0.02397 | -0.1147 | -57.4885
-19 | -1.355 | 0.02225 | -0.113 | -60.8989
-18.5 | -1.3292 | 0.02076 | -0.1113 | -64.027
-18 | -1.3 | 0.01954 | -0.1096 | -66.5302
-17.5 | -1.2702 | 0.01835 | -0.1078 | -69.2207
-17 | -1.2451 | 0.017 | -0.1054 | -73.2412
-16.5 | -1.2144 | 0.01592 | -0.1034 | -76.2814
-16 | -1.1815 | 0.015 | -0.1015 | -78.7667
-15.5 | -1.1474 | 0.01413 | -0.0996 | -81.2031
-14.5 | -1.0762 | 0.01259 | -0.0958 | -85.4805
-14 | -1.0387 | 0.01194 | -0.094 | -86.9933
-13.5 | -1 | 0.01136 | -0.0922 | -88.0282
-13 | -0.9613 | 0.01079 | -0.0903 | -89.0918
-12.5 | -0.9215 | 0.01031 | -0.0884 | -89.3792
-12 | -0.8826 | 0.00985 | -0.0863 | -89.6041
-11.5 | -0.8456 | 0.00939 | -0.0836 | -90.0532
-11 | -0.8098 | 0.00907 | -0.0804 | -89.2834
-10.5 | -0.7669 | 0.0087 | -0.0786 | -88.1494
-10 | -0.7196 | 0.00834 | -0.0776 | -86.283
-9.5 | -0.6697 | 0.00804 | -0.0771 | -83.296
-9 | -0.6188 | 0.00774 | -0.0768 | -79.9483
-8.5 | -0.5662 | 0.00747 | -0.0768 | -75.7965
-8 | -0.5123 | 0.00722 | -0.077 | -70.9557
-7.5 | -0.4575 | 0.00699 | -0.0774 | -65.4506
-7 | -0.402 | 0.00678 | -0.0779 | -59.292
-6.5 | -0.3465 | 0.00655 | -0.0785 | -52.9008
-6 | -0.2905 | 0.00634 | -0.0791 | -45.8202
-5.5 | -0.234 | 0.00615 | -0.0798 | -38.0488
-5 | -0.1768 | 0.00599 | -0.0806 | -29.5159
-4.5 | -0.1194 | 0.00584 | -0.0815 | -20.4452
-4 | -0.0619 | 0.00568 | -0.0825 | -10.8979
-3.5 | -0.0035 | 0.00554 | -0.0835 | -0.63177
-3 | 0.0549 | 0.00538 | -0.0846 | 10.2045
-2.5 | 0.1135 | 0.00522 | -0.0857 | 21.7433
-2 | 0.1702 | 0.00495 | -0.0865 | 34.3838
-1.5 | 0.2264 | 0.00469 | -0.0873 | 48.2729
-1 | 0.2821 | 0.00428 | -0.088 | 65.9112
0 | 0.3922 | 0.00311 | -0.0896 | 126.1093
0.5 | 0.4508 | 0.00297 | -0.0907 | 151.7845
1 | 0.5111 | 0.00299 | -0.0922 | 170.9365
1.5 | 0.5691 | 0.00312 | -0.0932 | 182.4038
2.5 | 0.6331 | 0.00503 | -0.0849 | 125.8648
3 | 0.6581 | 0.00564 | -0.0792 | 116.6844
3.5 | 0.6739 | 0.00621 | -0.0715 | 108.5185
4 | 0.6908 | 0.00705 | -0.0645 | 97.9858
5 | 0.7372 | 0.00881 | -0.0538 | 83.6776
5.5 | 0.7639 | 0.00973 | -0.0494 | 78.5098
6 | 0.7987 | 0.01044 | -0.0464 | 76.5038
6.5 | 0.8375 | 0.01106 | -0.0443 | 75.7233
7 | 0.8784 | 0.01163 | -0.0426 | 75.5288
7.5 | 0.9181 | 0.01225 | -0.0407 | 74.9469
8 | 0.9582 | 0.0129 | -0.039 | 74.2791
8.5 | 0.9983 | 0.01356 | -0.0373 | 73.6209
9 | 1.0369 | 0.01431 | -0.0355 | 72.4598
9.5 | 1.0762 | 0.01506 | -0.0339 | 71.4608
10 | 1.1141 | 0.01588 | -0.0321 | 70.1574
10.5 | 1.1532 | 0.01666 | -0.0305 | 69.2197
11 | 1.1883 | 0.01767 | -0.0285 | 67.2496
11.5 | 1.2265 | 0.01856 | -0.027 | 66.083
12 | 1.2618 | 0.01962 | -0.0252 | 64.3119
12.5 | 1.2989 | 0.02061 | -0.0238 | 63.0228
13 | 1.333 | 0.02178 | -0.022 | 61.2029
13.5 | 1.3672 | 0.02298 | -0.0203 | 59.4952
14 | 1.3985 | 0.02437 | -0.0184 | 57.3861
14.5 | 1.4323 | 0.02566 | -0.0169 | 55.8184
15 | 1.463 | 0.02716 | -0.0152 | 53.866
15.5 | 1.4956 | 0.02858 | -0.0138 | 52.3303
16 | 1.5251 | 0.03024 | -0.0121 | 50.4332
16.5 | 1.5552 | 0.03189 | -0.0107 | 48.7676
17 | 1.582 | 0.03383 | -0.0091 | 46.7632
17.5 | 1.6084 | 0.03579 | -0.0075 | 44.9399
18 | 1.6276 | 0.03841 | -0.0056 | 42.3744
18.5 | 1.654 | 0.04052 | -0.0044 | 40.8193
19 | 1.6763 | 0.04303 | -0.0031 | 38.9565
19.5 | 1.6967 | 0.04576 | -0.0019 | 37.0782
20 | 1.7194 | 0.04835 | -0.001 | 35.5615

## 125. Re 14M Mach 0.25 (1)
BIGFOIL.COM POLAR EXPORT
NACA66-418 a=0.8
NACA66-418 a=0.8 |  |  |  | Cl Max: | 1.496 | at alpha= | 11.5 | deg
JavaFoil+Calcfoil stall+Eppler ext transition |  |  |  | L/D Max: | 113.543 | at alpha= | 3.5 | deg
Re: | 14000000 |  |  | Cd Min: | 0.0047 | at alpha= | -1 | deg
Mach: | 0.25 |  |  | Cl=0 at alpha= | -3.25 | deg
|  |  |  | @ Cl=0.1, Cd= | 0.0057526
|  |  |  | @ Cl=0.4, Cd= | 0.0055216
|  |  |  | @ Cl=0.6, Cd= | 0.005886
alpha (deg) | Cl | Cd | Cm | Cl/Cd
-19 | -0.517 | 0.16417 | -0.017 | -3.152
-18.5 | -0.567 | 0.15668 | -0.017 | -3.621
-18 | -0.613 | 0.14564 | -0.018 | -4.212
-17.5 | -0.661 | 0.12209 | -0.022 | -5.412
-17 | -0.701 | 0.11301 | -0.024 | -6.206
-16.5 | -0.731 | 0.10805 | -0.024 | -6.766
-16 | -0.756 | 0.09586 | -0.027 | -7.883
-15.5 | -0.857 | 0.03399 | -0.039 | -25.227
-15 | -0.887 | 0.02491 | -0.041 | -35.603
-14.5 | -0.897 | 0.02239 | -0.043 | -40.08
-14 | -0.907 | 0.0189 | -0.045 | -47.957
-13.5 | -0.906 | 0.01687 | -0.046 | -53.725
-13 | -0.903 | 0.01468 | -0.048 | -61.489
-12.5 | -0.891 | 0.01348 | -0.049 | -66.13
-12 | -0.874 | 0.01245 | -0.051 | -70.203
-11.5 | -0.851 | 0.01159 | -0.052 | -73.447
-11 | -0.822 | 0.01108 | -0.054 | -74.215
-10.5 | -0.79 | 0.01031 | -0.055 | -76.659
-10 | -0.753 | 0.00974 | -0.057 | -77.37
-9.5 | -0.712 | 0.00935 | -0.058 | -76.113
-9 | -0.667 | 0.00886 | -0.06 | -75.336
-8.5 | -0.619 | 0.00853 | -0.061 | -72.596
-8 | -0.569 | 0.00814 | -0.063 | -69.911
-7.5 | -0.516 | 0.00782 | -0.064 | -65.928
-7 | -0.46 | 0.00746 | -0.066 | -61.667
-6.5 | -0.403 | 0.00715 | -0.067 | -56.292
-6 | -0.344 | 0.00637 | -0.069 | -54.017
-5.5 | -0.284 | 0.00693 | -0.07 | -40.991
-5 | -0.222 | 0.00667 | -0.072 | -33.268
-4.5 | -0.159 | 0.00644 | -0.073 | -24.716
-4 | -0.096 | 0.00623 | -0.074 | -15.403
-3.5 | -0.032 | 0.00606 | -0.076 | -5.307
-3 | 0.032 | 0.00591 | -0.077 | 5.404
-2.5 | 0.096 | 0.0058 | -0.079 | 16.591
-2 | 0.161 | 0.00503 | -0.08 | 32.041
-1.5 | 0.226 | 0.0048 | -0.081 | 46.959
-1 | 0.29 | 0.0047 | -0.082 | 61.68
-0.5 | 0.354 | 0.00544 | -0.084 | 65.108
0 | 0.416 | 0.00555 | -0.085 | 74.971
0.5 | 0.479 | 0.00567 | -0.086 | 84.555
1 | 0.542 | 0.00584 | -0.087 | 92.96
1.5 | 0.605 | 0.00589 | -0.089 | 102.782
2 | 0.668 | 0.0062 | -0.09 | 107.794
2.5 | 0.731 | 0.00655 | -0.091 | 111.697
3 | 0.794 | 0.00703 | -0.092 | 112.945
3.5 | 0.851 | 0.00749 | -0.094 | 113.543
4 | 0.91 | 0.00922 | -0.095 | 98.621
4.5 | 0.968 | 0.00963 | -0.096 | 100.61
5 | 1.026 | 0.01003 | -0.097 | 102.357
5.5 | 1.083 | 0.01046 | -0.098 | 103.507
6 | 1.138 | 0.01083 | -0.1 | 105.049
6.5 | 1.19 | 0.01126 | -0.101 | 105.715
7 | 1.239 | 0.01179 | -0.102 | 105.111
7.5 | 1.286 | 0.01222 | -0.103 | 105.204
8 | 1.329 | 0.01276 | -0.104 | 104.153
8.5 | 1.368 | 0.01335 | -0.106 | 102.436
9 | 1.403 | 0.01385 | -0.107 | 101.325
9.5 | 1.433 | 0.01457 | -0.108 | 98.345
10 | 1.457 | 0.01528 | -0.109 | 95.353
10.5 | 1.476 | 0.01601 | -0.11 | 92.191
11 | 1.489 | 0.01692 | -0.111 | 88.027
11.5 | 1.496 | 0.01781 | -0.112 | 83.983
12 | 1.495 | 0.01863 | -0.113 | 80.26
12.5 | 1.488 | 0.0196 | -0.114 | 75.909
13 | 1.473 | 0.02063 | -0.115 | 71.379
13.5 | 1.443 | 0.02176 | -0.116 | 66.297
14 | 1.404 | 0.02304 | -0.117 | 60.96
14.5 | 1.358 | 0.02461 | -0.118 | 55.177
15 | 1.303 | 0.02614 | -0.119 | 49.849
15.5 | 1.241 | 0.0281 | -0.119 | 44.16
16 | 1.171 | 0.03058 | -0.12 | 38.297
16.5 | 1.093 | 0.03393 | -0.12 | 32.219

## 126. Re 14M Mach 0.25 (2)
BIGFOIL.COM POLAR EXPORT
NACA66-418 a=0.8
NACA66-418 a=0.8 |  |  |  | Cl Max: | 1.7122 | at alpha= | 20 | deg
XFOIL ncrit=9 |  |  |  | L/D Max: | 190.874 | at alpha= | 1.5 | deg
Re: | 14000000 |  |  | Cd Min: | 0.06032 | at alpha= | 20 | deg
Mach: | 0.25 |  |  | Cl=0 at alpha= | -3.4909 | deg
|  |  |  | @ Cl=0.1, Cd= | 0.0053286
|  |  |  | @ Cl=0.4, Cd= | 0.0031397
|  |  |  | @ Cl=0.6, Cd= | 0.0033106
alpha (deg) | Cl | Cd | Cm | Cl/Cd
-20 | -1.3513 | 0.03749 | -0.1397 | -36.0443
-19.5 | -1.3388 | 0.03384 | -0.1387 | -39.5626
-19 | -1.3292 | 0.03035 | -0.137 | -43.7957
-18.5 | -1.3149 | 0.0274 | -0.1348 | -47.9891
-17.5 | -1.2592 | 0.02354 | -0.1304 | -53.4919
-17 | -1.2441 | 0.02118 | -0.127 | -58.7394
-16.5 | -1.2187 | 0.01945 | -0.1239 | -62.6581
-16 | -1.1878 | 0.01805 | -0.121 | -65.8061
-15.5 | -1.1544 | 0.01682 | -0.1182 | -68.6326
-15 | -1.1195 | 0.0157 | -0.1155 | -71.3057
-14.5 | -1.0844 | 0.01462 | -0.1126 | -74.1724
-14 | -1.0474 | 0.01368 | -0.1098 | -76.5643
-13.5 | -1.007 | 0.01289 | -0.1074 | -78.1226
-13 | -0.9674 | 0.01209 | -0.1049 | -80.0165
-12.5 | -0.9267 | 0.0114 | -0.1023 | -81.2895
-12 | -0.8856 | 0.01077 | -0.0998 | -82.2284
-11.5 | -0.8444 | 0.01015 | -0.0972 | -83.1921
-11 | -0.8016 | 0.00966 | -0.0947 | -82.9814
-10.5 | -0.761 | 0.00918 | -0.0918 | -82.8976
-10 | -0.7262 | 0.00874 | -0.0875 | -83.0892
-9.5 | -0.6817 | 0.0084 | -0.0851 | -81.1548
-9 | -0.6314 | 0.00804 | -0.0838 | -78.5323
-8.5 | -0.5786 | 0.00771 | -0.083 | -75.0454
-8 | -0.5241 | 0.00742 | -0.0825 | -70.6334
-7.5 | -0.4684 | 0.00715 | -0.0824 | -65.5105
-7 | -0.4115 | 0.00692 | -0.0825 | -59.4653
-6.5 | -0.3542 | 0.0067 | -0.0827 | -52.8657
-6 | -0.2967 | 0.00648 | -0.083 | -45.787
-5.5 | -0.2387 | 0.00627 | -0.0835 | -38.0702
-5 | -0.18 | 0.00609 | -0.0841 | -29.5567
-4.5 | -0.1207 | 0.00593 | -0.0849 | -20.3541
-4 | -0.0612 | 0.00575 | -0.0857 | -10.6435
-3.5 | -0.0011 | 0.00559 | -0.0867 | -0.19678
-3 | 0.0591 | 0.00543 | -0.0878 | 10.884
-2.5 | 0.1196 | 0.00528 | -0.0889 | 22.6515
-1 | 0.2926 | 0.00432 | -0.091 | 67.7315
-0.5 | 0.3505 | 0.00387 | -0.0919 | 90.5685
0 | 0.4054 | 0.00306 | -0.0924 | 132.4837
0.5 | 0.4662 | 0.00299 | -0.0937 | 155.9197
1 | 0.5289 | 0.003 | -0.0953 | 176.3
1.5 | 0.5898 | 0.00309 | -0.0964 | 190.8738
2 | 0.6291 | 0.00394 | -0.0934 | 159.6701
2.5 | 0.6516 | 0.00494 | -0.0869 | 131.9028
3 | 0.6543 | 0.00569 | -0.0761 | 114.9912
3.5 | 0.6721 | 0.00645 | -0.0688 | 104.2016
4 | 0.6909 | 0.00736 | -0.0621 | 93.8723
4.5 | 0.7088 | 0.00844 | -0.0555 | 83.981
5 | 0.7311 | 0.00952 | -0.05 | 76.7962
5.5 | 0.7572 | 0.01056 | -0.0452 | 71.7045
6 | 0.793 | 0.01136 | -0.0422 | 69.8063
6.5 | 0.833 | 0.01204 | -0.0399 | 69.186
7 | 0.8752 | 0.01269 | -0.0381 | 68.9677
7.5 | 0.9154 | 0.01344 | -0.036 | 68.1101
8 | 0.9578 | 0.01414 | -0.0342 | 67.7369
8.5 | 0.9979 | 0.01497 | -0.0322 | 66.66
9 | 1.039 | 0.01579 | -0.0303 | 65.8011
9.5 | 1.0779 | 0.01673 | -0.0282 | 64.4292
10 | 1.1195 | 0.01759 | -0.0265 | 63.6441
10.5 | 1.1564 | 0.01868 | -0.0243 | 61.9058
11 | 1.1956 | 0.0197 | -0.0223 | 60.6904
11.5 | 1.2337 | 0.02082 | -0.0204 | 59.2555
12 | 1.2723 | 0.02196 | -0.0185 | 57.9372
12.5 | 1.3073 | 0.02334 | -0.0162 | 56.0111
13 | 1.3438 | 0.02465 | -0.0142 | 54.5152
13.5 | 1.3769 | 0.02621 | -0.0119 | 52.5334
14.5 | 1.4459 | 0.02935 | -0.0079 | 49.2641
15 | 1.4792 | 0.03105 | -0.0059 | 47.6393
15.5 | 1.5094 | 0.03303 | -0.0038 | 45.6979
16 | 1.5403 | 0.03503 | -0.0017 | 43.9709
16.5 | 1.5676 | 0.03735 | 0.0004 | 41.9705
17 | 1.5932 | 0.03987 | 0.0025 | 39.9599
17.5 | 1.6178 | 0.04258 | 0.0044 | 37.9944
18 | 1.6387 | 0.04566 | 0.0064 | 35.8892
18.5 | 1.6623 | 0.04869 | 0.0079 | 34.1405
19 | 1.6829 | 0.05206 | 0.0094 | 32.3262
19.5 | 1.7 | 0.05587 | 0.0107 | 30.4278
20 | 1.7122 | 0.06032 | 0.0117 | 28.3853

## 127. Re 14M Mach 0.50 (1)
BIGFOIL.COM POLAR EXPORT
NACA66-418 a=0.8
NACA66-418 a=0.8 |  |  |  | Cl Max: | 1.342 | at alpha= | 7.5 | deg
JavaFoil+Calcfoil stall+Eppler ext transition |  |  |  | L/D Max: | 108.857 | at alpha= | 2.5 | deg
Re: | 14000000 |  |  | Cd Min: | 0.00481 | at alpha= | -1 | deg
Mach: | 0.5 |  |  | Cl=0 at alpha= | -3.2465 | deg
|  |  |  | @ Cl=0.1, Cd= | 0.0055097
|  |  |  | @ Cl=0.4, Cd= | 0.0057013
|  |  |  | @ Cl=0.6, Cd= | 0.0060339
alpha (deg) | Cl | Cd | Cm | Cl/Cd
-20 | -0.95 | 0.16602 | -0.021 | -5.724
-19.5 | -0.922 | 0.16023 | -0.022 | -5.755
-19 | -0.893 | 0.15908 | -0.022 | -5.611
-18.5 | -0.869 | 0.14025 | -0.024 | -6.194
-18 | -0.841 | 0.1313 | -0.025 | -6.406
-17.5 | -0.812 | 0.12685 | -0.025 | -6.398
-17 | -0.781 | 0.12306 | -0.025 | -6.35
-16.5 | -0.754 | 0.11603 | -0.026 | -6.494
-16 | -0.729 | 0.10998 | -0.028 | -6.627
-15.5 | -0.7 | 0.10509 | -0.029 | -6.659
-15 | -0.68 | 0.089 | -0.033 | -7.644
-14.5 | -0.712 | 0.03993 | -0.045 | -17.836
-14 | -0.708 | 0.0256 | -0.049 | -27.64
-13.5 | -0.683 | 0.02092 | -0.051 | -32.66
-13 | -0.554 | 0.08881 | -0.029 | -6.233
-12.5 | -0.527 | 0.08125 | -0.031 | -6.48
-12 | -0.502 | 0.07216 | -0.035 | -6.956
-11.5 | -0.552 | 0.01818 | -0.057 | -30.334
-11 | -0.523 | 0.01547 | -0.059 | -33.831
-10.5 | -0.493 | 0.01385 | -0.061 | -35.57
-10 | -0.383 | 0.06486 | -0.032 | -5.909
-9.5 | -0.356 | 0.05836 | -0.034 | -6.094
-9 | -0.392 | 0.01242 | -0.065 | -31.541
-8.5 | -0.546 | 0.01093 | -0.067 | -49.933
-8 | -0.555 | 0.01023 | -0.069 | -54.226
-7.5 | -0.527 | 0.00942 | -0.071 | -55.947
-7 | -0.484 | 0.0089 | -0.073 | -54.36
-6.5 | -0.431 | 0.00834 | -0.074 | -51.686
-6 | -0.372 | 0.00788 | -0.076 | -47.22
-5.5 | -0.309 | 0.00754 | -0.078 | -41
-5 | -0.243 | 0.00726 | -0.079 | -33.522
-4.5 | -0.175 | 0.00701 | -0.081 | -25.01
-4 | -0.106 | 0.00679 | -0.083 | -15.632
-3.5 | -0.036 | 0.00655 | -0.084 | -5.446
-3 | 0.035 | 0.0056 | -0.086 | 6.34
-2.5 | 0.107 | 0.0055 | -0.087 | 19.509
-2 | 0.18 | 0.0061 | -0.089 | 29.545
-1.5 | 0.252 | 0.00501 | -0.091 | 50.382
-1 | 0.324 | 0.00481 | -0.092 | 67.399
-0.5 | 0.396 | 0.00569 | -0.093 | 69.608
0 | 0.463 | 0.00588 | -0.094 | 78.753
0.5 | 0.533 | 0.00612 | -0.096 | 87.069
1 | 0.603 | 0.00603 | -0.097 | 99.991
1.5 | 0.673 | 0.00657 | -0.099 | 102.434
2 | 0.743 | 0.00699 | -0.1 | 106.33
2.5 | 0.813 | 0.00747 | -0.101 | 108.857
3 | 0.883 | 0.00811 | -0.103 | 108.837
3.5 | 0.943 | 0.00875 | -0.104 | 107.821
4 | 1.008 | 0.01086 | -0.105 | 92.778
4.5 | 1.071 | 0.01136 | -0.107 | 94.276
5 | 1.132 | 0.01194 | -0.108 | 94.775
5.5 | 1.19 | 0.01258 | -0.109 | 94.532
6 | 1.244 | 0.01323 | -0.111 | 93.978
6.5 | 1.289 | 0.01392 | -0.112 | 92.584
7 | 1.323 | 0.01474 | -0.113 | 89.757
7.5 | 1.342 | 0.01549 | -0.115 | 86.666
8 | 1.335 | 0.01655 | -0.116 | 80.649
8.5 | 1.273 | 0.01795 | -0.117 | 70.898
9 | 0.831 | 0.01978 | -0.118 | 42.009
9.5 | 0.861 | 0.0214 | -0.119 | 40.226
10 | 0.896 | 0.0212 | -0.121 | 42.267
10.5 | 0.927 | 0.02333 | -0.122 | 39.73
11 | 0.954 | 0.02573 | -0.122 | 37.087
11.5 | 0.992 | 0.02409 | -0.124 | 41.177
12 | 1.023 | 0.02583 | -0.125 | 39.612
12.5 | 1.053 | 0.02859 | -0.126 | 36.819

## 128. Re 14M Mach 0.50 (2)
BIGFOIL.COM POLAR EXPORT
NACA66-418 a=0.8
NACA66-418 a=0.8 |  |  |  | Cl Max: | 1.3083 | at alpha= | 12.5 | deg
XFOIL ncrit=9 |  |  |  | L/D Max: | 212.893 | at alpha= | 1.5 | deg
Re: | 14000000 |  |  | Cd Min: | 0.14641 | at alpha= | 17.5 | deg
Mach: | 0.5 |  |  | Cl=0 at alpha= | -3.6098 | deg
|  |  |  | @ Cl=0.1, Cd= | 0.0056742
|  |  |  | @ Cl=0.4, Cd= | 0.003923
|  |  |  | @ Cl=0.6, Cd= | 0.0031176
alpha (deg) | Cl | Cd | Cm | Cl/Cd
-15 | -0.3329 | 0.10618 | -0.1293 | -3.1352
-14.5 | -0.3427 | 0.09569 | -0.1359 | -3.5814
-14 | -0.3756 | 0.08233 | -0.1444 | -4.5621
-13.5 | -0.4005 | 0.06976 | -0.1521 | -5.7411
-13 | -0.4196 | 0.05799 | -0.1607 | -7.2357
-12.5 | -0.4529 | 0.047 | -0.1676 | -9.6362
-12 | -0.4881 | 0.03842 | -0.1698 | -12.7043
-11.5 | -0.5254 | 0.03143 | -0.168 | -16.7165
-11 | -0.5639 | 0.02543 | -0.163 | -22.1746
-10.5 | -0.5974 | 0.02019 | -0.1556 | -29.5889
-10 | -0.6143 | 0.01584 | -0.1472 | -38.7816
-9.5 | -0.6021 | 0.01317 | -0.1397 | -45.7175
-9 | -0.5796 | 0.01127 | -0.1326 | -51.4286
-8.5 | -0.5429 | 0.01002 | -0.1268 | -54.1816
-8 | -0.4989 | 0.00912 | -0.1219 | -54.7039
-7.5 | -0.4524 | 0.00842 | -0.1174 | -53.7292
-7 | -0.4084 | 0.00783 | -0.1124 | -52.1584
-6.5 | -0.367 | 0.00747 | -0.1067 | -49.1299
-6 | -0.3081 | 0.00714 | -0.1045 | -43.1513
-5.5 | -0.2459 | 0.00685 | -0.1031 | -35.8978
-5 | -0.1833 | 0.00655 | -0.1021 | -27.9847
-4.5 | -0.1183 | 0.00631 | -0.1017 | -18.748
-4 | -0.0519 | 0.0061 | -0.1018 | -8.5082
-3.5 | 0.0146 | 0.00589 | -0.1021 | 2.4788
-3 | 0.0818 | 0.00572 | -0.1027 | 14.3007
-2.5 | 0.1493 | 0.00555 | -0.1034 | 26.9009
-2 | 0.2167 | 0.0054 | -0.1043 | 40.1296
-1.5 | 0.2792 | 0.00503 | -0.1044 | 55.507
-1 | 0.34 | 0.00455 | -0.1043 | 74.7253
-0.5 | 0.4022 | 0.0039 | -0.1047 | 103.1282
0 | 0.4638 | 0.0031 | -0.1051 | 149.6129
0.5 | 0.5346 | 0.00309 | -0.1067 | 173.0097
1 | 0.6057 | 0.00312 | -0.1083 | 194.1346
1.5 | 0.677 | 0.00318 | -0.1098 | 212.8931
2 | 0.7358 | 0.0035 | -0.1087 | 210.2286
2.5 | 0.7383 | 0.00437 | -0.0962 | 168.9474
3 | 0.7122 | 0.00579 | -0.0788 | 123.0052
3.5 | 0.6925 | 0.00768 | -0.0639 | 90.1693
4 | 0.7003 | 0.00927 | -0.0545 | 75.5448
4.5 | 0.7056 | 0.01112 | -0.0451 | 63.4532
5 | 0.7229 | 0.01283 | -0.0381 | 56.3445
6 | 0.7726 | 0.01617 | -0.0269 | 47.7798
6.5 | 0.8183 | 0.01724 | -0.0243 | 47.4652
7 | 0.8657 | 0.01827 | -0.0219 | 47.3837
7.5 | 0.9114 | 0.01945 | -0.0192 | 46.8586
8 | 0.9598 | 0.02057 | -0.0168 | 46.6602
8.5 | 1.0054 | 0.02187 | -0.0139 | 45.9717
9 | 1.052 | 0.02321 | -0.0111 | 45.3253
9.5 | 1.098 | 0.02466 | -0.0082 | 44.5255
10 | 1.1434 | 0.02621 | -0.005 | 43.6246
10.5 | 1.1846 | 0.02808 | -0.0014 | 42.1866
11 | 1.2282 | 0.02994 | 0.0021 | 41.022
11.5 | 1.2662 | 0.03222 | 0.0061 | 39.2986
12 | 1.2968 | 0.03505 | 0.0106 | 36.9986
12.5 | 1.3083 | 0.0392 | 0.016 | 33.375
13 | 1.3062 | 0.04458 | 0.0213 | 29.3001
13.5 | 1.2908 | 0.05129 | 0.0258 | 25.1667
14 | 1.2659 | 0.05949 | 0.0287 | 21.2792
14.5 | 1.2327 | 0.06941 | 0.0293 | 17.7597
15.5 | 1.1651 | 0.09287 | 0.0229 | 12.5455
16 | 1.1326 | 0.10603 | 0.0164 | 10.6819
16.5 | 1.1055 | 0.11938 | 0.0087 | 9.2603
17 | 1.0809 | 0.133 | -0.0001 | 8.1271
17.5 | 1.0611 | 0.14641 | -0.0089 | 7.2475

## 129. Re 16M Mach 0.00 (1)
BIGFOIL.COM POLAR EXPORT
NACA66-418 a=0.8
NACA66-418 a=0.8 |  |  |  | Cl Max: | 1.574 | at alpha= | 13.5 | deg
JavaFoil+Calcfoil stall+Eppler ext transition |  |  |  | L/D Max: | 114.91 | at alpha= | 3.5 | deg
Re: | 16000000 |  |  | Cd Min: | 0.00493 | at alpha= | -2 | deg
Mach: | 0 |  |  | Cl=0 at alpha= | -3.25 | deg
|  |  |  | @ Cl=0.1, Cd= | 0.0055167
|  |  |  | @ Cl=0.4, Cd= | 0.005764
|  |  |  | @ Cl=0.6, Cd= | 0.0061608
alpha (deg) | Cl | Cd | Cm | Cl/Cd
-20 | -0.848 | 0.15082 | -0.018 | -5.625
-19.5 | -0.93 | 0.07491 | -0.026 | -12.419
-19 | -1 | 0.03783 | -0.03 | -26.444
-18.5 | -1.02 | 0.03288 | -0.032 | -31.029
-18 | -1.037 | 0.02879 | -0.033 | -36.032
-17.5 | -1.05 | 0.02602 | -0.034 | -40.34
-17 | -1.062 | 0.02274 | -0.036 | -46.68
-16.5 | -1.065 | 0.02074 | -0.037 | -51.347
-16 | -1.059 | 0.01914 | -0.039 | -55.347
-15.5 | -1.049 | 0.01847 | -0.04 | -56.771
-15 | -1.038 | 0.01693 | -0.041 | -61.278
-14.5 | -1.026 | 0.01509 | -0.043 | -67.971
-14 | -1.009 | 0.01403 | -0.044 | -71.948
-13.5 | -0.989 | 0.013 | -0.045 | -76.106
-13 | -0.965 | 0.0122 | -0.047 | -79.111
-12.5 | -0.938 | 0.01149 | -0.048 | -81.585
-12 | -0.907 | 0.01076 | -0.05 | -84.336
-11.5 | -0.874 | 0.01024 | -0.051 | -85.336
-11 | -0.836 | 0.00982 | -0.052 | -85.125
-10.5 | -0.796 | 0.00937 | -0.054 | -84.978
-10 | -0.754 | 0.00897 | -0.055 | -84.014
-9.5 | -0.708 | 0.00859 | -0.057 | -82.486
-9 | -0.661 | 0.00825 | -0.058 | -80.155
-8.5 | -0.611 | 0.00791 | -0.06 | -77.276
-8 | -0.559 | 0.00761 | -0.061 | -73.509
-7.5 | -0.506 | 0.00673 | -0.062 | -75.088
-7 | -0.451 | 0.0072 | -0.064 | -62.69
-6.5 | -0.394 | 0.00693 | -0.065 | -56.862
-6 | -0.335 | 0.00669 | -0.067 | -50.092
-5.5 | -0.276 | 0.00648 | -0.068 | -42.57
-5 | -0.215 | 0.00629 | -0.069 | -34.217
-4.5 | -0.154 | 0.0061 | -0.071 | -25.299
-4 | -0.093 | 0.00601 | -0.072 | -15.467
-3.5 | -0.031 | 0.00587 | -0.073 | -5.311
-3 | 0.031 | 0.00573 | -0.075 | 5.403
-2.5 | 0.093 | 0.00559 | -0.076 | 16.662
-2 | 0.156 | 0.00493 | -0.077 | 31.624
-1.5 | 0.218 | 0.00568 | -0.079 | 38.481
-1 | 0.281 | 0.00498 | -0.08 | 56.387
-0.5 | 0.343 | 0.00565 | -0.081 | 60.781
0 | 0.403 | 0.00577 | -0.082 | 69.95
0.5 | 0.465 | 0.00587 | -0.084 | 79.205
1 | 0.526 | 0.00602 | -0.085 | 87.341
1.5 | 0.587 | 0.00618 | -0.086 | 95.031
2 | 0.648 | 0.00609 | -0.087 | 106.484
2.5 | 0.709 | 0.00648 | -0.088 | 109.464
3 | 0.77 | 0.00686 | -0.09 | 112.3
3.5 | 0.826 | 0.00719 | -0.091 | 114.91
4 | 0.883 | 0.00867 | -0.092 | 101.853
4.5 | 0.941 | 0.00902 | -0.093 | 104.337
5 | 0.997 | 0.00937 | -0.094 | 106.483
5.5 | 1.053 | 0.0097 | -0.096 | 108.553
6 | 1.108 | 0.01006 | -0.097 | 110.052
6.5 | 1.16 | 0.01045 | -0.098 | 110.99
7 | 1.21 | 0.01091 | -0.099 | 110.864
7.5 | 1.257 | 0.01133 | -0.1 | 110.968
8 | 1.303 | 0.01172 | -0.101 | 111.169
8.5 | 1.345 | 0.01219 | -0.102 | 110.36
9 | 1.385 | 0.01265 | -0.104 | 109.539
9.5 | 1.422 | 0.01318 | -0.105 | 107.834
10 | 1.455 | 0.01379 | -0.106 | 105.467
10.5 | 1.484 | 0.01444 | -0.107 | 102.769
11 | 1.51 | 0.01509 | -0.108 | 100.042
11.5 | 1.532 | 0.01579 | -0.109 | 96.992
12 | 1.55 | 0.01647 | -0.11 | 94.114
12.5 | 1.564 | 0.01713 | -0.111 | 91.283
13 | 1.573 | 0.01796 | -0.112 | 87.561
13.5 | 1.574 | 0.01869 | -0.113 | 84.209
14 | 1.57 | 0.0197 | -0.114 | 79.666
14.5 | 1.561 | 0.0206 | -0.115 | 75.798
15 | 1.549 | 0.02158 | -0.115 | 71.779
15.5 | 1.532 | 0.02276 | -0.116 | 67.311
16 | 1.512 | 0.02399 | -0.117 | 63.027
16.5 | 1.489 | 0.02518 | -0.118 | 59.125
17 | 1.462 | 0.02648 | -0.119 | 55.223
17.5 | 1.432 | 0.0283 | -0.119 | 50.607
18 | 1.4 | 0.02923 | -0.12 | 47.907
18.5 | 1.36 | 0.03202 | -0.121 | 42.481

## 130. Re 16M Mach 0.00 (2)
BIGFOIL.COM POLAR EXPORT
NACA66-418 a=0.8
NACA66-418 a=0.8 |  |  |  | Cl Max: | 1.7297 | at alpha= | 20 | deg
XFOIL ncrit=9 |  |  |  | L/D Max: | 170.403 | at alpha= | 1 | deg
Re: | 16000000 |  |  | Cd Min: | 0.04552 | at alpha= | 20 | deg
Mach: | 0 |  |  | Cl=0 at alpha= | -3.4631 | deg
|  |  |  | @ Cl=0.1, Cd= | 0.005127
|  |  |  | @ Cl=0.4, Cd= | 0.0033256
|  |  |  | @ Cl=0.6, Cd= | 0.004599
alpha (deg) | Cl | Cd | Cm | Cl/Cd
-20 | -1.4208 | 0.02335 | -0.1104 | -60.848
-19.5 | -1.3945 | 0.02188 | -0.1091 | -63.734
-19 | -1.3688 | 0.02047 | -0.1075 | -66.8686
-18.5 | -1.3419 | 0.01919 | -0.1058 | -69.927
-18 | -1.3123 | 0.01808 | -0.1043 | -72.583
-17 | -1.2522 | 0.01596 | -0.1007 | -78.4586
-16.5 | -1.2217 | 0.01499 | -0.0988 | -81.501
-16 | -1.188 | 0.01414 | -0.0971 | -84.017
-15.5 | -1.1542 | 0.01335 | -0.0952 | -86.4569
-15 | -1.1197 | 0.01257 | -0.0934 | -89.0772
-14.5 | -1.0836 | 0.0119 | -0.0916 | -91.0588
-13.5 | -1.0083 | 0.01076 | -0.0881 | -93.7082
-13 | -0.9703 | 0.01024 | -0.0861 | -94.7559
-12.5 | -0.9311 | 0.00983 | -0.0842 | -94.7202
-12 | -0.8939 | 0.0094 | -0.0818 | -95.0957
-11.5 | -0.86 | 0.00903 | -0.0784 | -95.2381
-10.5 | -0.7692 | 0.00844 | -0.0761 | -91.1374
-10 | -0.7211 | 0.0081 | -0.0755 | -89.0247
-9.5 | -0.6705 | 0.00782 | -0.0752 | -85.7417
-9 | -0.6193 | 0.00752 | -0.0751 | -82.3537
-8.5 | -0.5666 | 0.00724 | -0.0753 | -78.2597
-8 | -0.5126 | 0.007 | -0.0756 | -73.2286
-7.5 | -0.4579 | 0.00678 | -0.0761 | -67.5369
-7 | -0.4024 | 0.00659 | -0.0768 | -61.0622
-6.5 | -0.3468 | 0.00639 | -0.0774 | -54.2723
-6 | -0.2909 | 0.00619 | -0.0781 | -46.9952
-5.5 | -0.2346 | 0.006 | -0.0789 | -39.1
-5 | -0.1776 | 0.00585 | -0.0798 | -30.359
-4.5 | -0.1202 | 0.0057 | -0.0808 | -21.0877
-4 | -0.0625 | 0.00553 | -0.0818 | -11.302
-3.5 | -0.0043 | 0.00538 | -0.0829 | -0.79926
-3 | 0.0539 | 0.00523 | -0.084 | 10.3059
-2.5 | 0.1121 | 0.0051 | -0.0851 | 21.9804
-2 | 0.1687 | 0.0049 | -0.086 | 34.4286
-1.5 | 0.2255 | 0.00463 | -0.0869 | 48.7041
-1 | 0.2816 | 0.00426 | -0.0877 | 66.1033
-0.5 | 0.3378 | 0.0039 | -0.0887 | 86.6154
0 | 0.3925 | 0.00339 | -0.0894 | 115.7817
0.5 | 0.4484 | 0.00291 | -0.0903 | 154.0893
1 | 0.5078 | 0.00298 | -0.0916 | 170.4027
1.5 | 0.5584 | 0.00341 | -0.0913 | 163.7537
2 | 0.5916 | 0.0044 | -0.0875 | 134.4545
2.5 | 0.6241 | 0.00517 | -0.0834 | 120.7157
3 | 0.6527 | 0.00571 | -0.0785 | 114.3082
3.5 | 0.6687 | 0.00624 | -0.0709 | 107.1635
4 | 0.6875 | 0.00702 | -0.0644 | 97.9345
4.5 | 0.7088 | 0.0079 | -0.0586 | 89.7215
5 | 0.7412 | 0.00857 | -0.055 | 86.4877
5.5 | 0.7685 | 0.00945 | -0.0507 | 81.3228
6 | 0.805 | 0.01008 | -0.0481 | 79.8611
6.5 | 0.8465 | 0.01058 | -0.0465 | 80.0095
7 | 0.8855 | 0.01118 | -0.0445 | 79.2039
7.5 | 0.9266 | 0.01173 | -0.0429 | 78.994
8 | 0.9652 | 0.01237 | -0.0409 | 78.0275
8.5 | 1.006 | 0.01297 | -0.0394 | 77.5636
9 | 1.0442 | 0.01369 | -0.0376 | 76.2747
9.5 | 1.0827 | 0.01443 | -0.0359 | 75.0312
10 | 1.123 | 0.01511 | -0.0345 | 74.3216
10.5 | 1.1586 | 0.01601 | -0.0325 | 72.3673
11 | 1.1965 | 0.01682 | -0.031 | 71.1356
11.5 | 1.2321 | 0.01777 | -0.0292 | 69.336
12 | 1.2701 | 0.01865 | -0.0278 | 68.1019
12.5 | 1.3042 | 0.01972 | -0.026 | 66.1359
13 | 1.3404 | 0.02073 | -0.0245 | 64.6599
13.5 | 1.3724 | 0.02198 | -0.0227 | 62.4386
14 | 1.4058 | 0.02318 | -0.0211 | 60.6471
14.5 | 1.4387 | 0.02443 | -0.0195 | 58.8907
15 | 1.471 | 0.02577 | -0.018 | 57.0819
15.5 | 1.5026 | 0.02716 | -0.0165 | 55.324
16 | 1.5329 | 0.02867 | -0.015 | 53.467
16.5 | 1.5624 | 0.03026 | -0.0136 | 51.6325
17 | 1.5903 | 0.03199 | -0.0121 | 49.7124
17.5 | 1.6149 | 0.03402 | -0.0105 | 47.4691
18 | 1.6381 | 0.03615 | -0.0088 | 45.314
18.5 | 1.6618 | 0.03837 | -0.0075 | 43.3099
19 | 1.6884 | 0.04037 | -0.0064 | 41.8231
19.5 | 1.7087 | 0.04296 | -0.0051 | 39.7742
20 | 1.7297 | 0.04552 | -0.0041 | 37.9987

## 131. Re 16M Mach 0.10 (1)
BIGFOIL.COM POLAR EXPORT
NACA66-418 a=0.8
NACA66-418 a=0.8 |  |  |  | Cl Max: | 1.563 | at alpha= | 13 | deg
JavaFoil+Calcfoil stall+Eppler ext transition |  |  |  | L/D Max: | 114.784 | at alpha= | 3.5 | deg
Re: | 16000000 |  |  | Cd Min: | 0.00496 | at alpha= | -1 | deg
Mach: | 0.1 |  |  | Cl=0 at alpha= | -3.25 | deg
|  |  |  | @ Cl=0.1, Cd= | 0.0056686
|  |  |  | @ Cl=0.4, Cd= | 0.0057492
|  |  |  | @ Cl=0.6, Cd= | 0.0061785
alpha (deg) | Cl | Cd | Cm | Cl/Cd
-20 | -0.803 | 0.157 | -0.017 | -5.118
-19.5 | -0.861 | 0.10149 | -0.024 | -8.48
-19 | -0.913 | 0.06719 | -0.028 | -13.585
-18.5 | -0.972 | 0.03927 | -0.031 | -24.746
-18 | -0.987 | 0.03736 | -0.032 | -26.423
-17.5 | -1.012 | 0.03002 | -0.034 | -33.71
-17 | -1.033 | 0.02416 | -0.036 | -42.775
-16.5 | -1.041 | 0.02175 | -0.037 | -47.86
-16 | -1.039 | 0.01994 | -0.039 | -52.082
-15.5 | -1.031 | 0.01923 | -0.04 | -53.593
-15 | -1.023 | 0.01747 | -0.041 | -58.559
-14.5 | -1.011 | 0.01615 | -0.043 | -62.62
-14 | -0.999 | 0.01441 | -0.044 | -69.287
-13.5 | -0.981 | 0.01327 | -0.046 | -73.92
-13 | -0.959 | 0.01243 | -0.047 | -77.181
-12.5 | -0.933 | 0.0117 | -0.048 | -79.796
-12 | -0.905 | 0.01092 | -0.05 | -82.848
-11.5 | -0.872 | 0.01037 | -0.051 | -84.091
-11 | -0.835 | 0.00995 | -0.053 | -83.954
-10.5 | -0.796 | 0.00947 | -0.054 | -84.066
-10 | -0.754 | 0.00908 | -0.056 | -83.085
-9.5 | -0.71 | 0.00867 | -0.057 | -81.813
-9 | -0.662 | 0.00831 | -0.058 | -79.703
-8.5 | -0.613 | 0.00796 | -0.06 | -76.991
-8 | -0.561 | 0.00766 | -0.061 | -73.26
-7.5 | -0.507 | 0.00735 | -0.063 | -68.975
-7 | -0.452 | 0.00647 | -0.064 | -69.847
-6.5 | -0.395 | 0.00704 | -0.066 | -56.148
-6 | -0.337 | 0.00677 | -0.067 | -49.752
-5.5 | -0.277 | 0.00658 | -0.068 | -42.099
-5 | -0.216 | 0.00636 | -0.07 | -34.024
-4.5 | -0.155 | 0.0062 | -0.071 | -25.035
-4 | -0.093 | 0.00599 | -0.072 | -15.611
-3.5 | -0.031 | 0.00586 | -0.074 | -5.339
-3 | 0.031 | 0.00573 | -0.075 | 5.43
-2.5 | 0.094 | 0.00568 | -0.077 | 16.5
-2 | 0.157 | 0.00556 | -0.078 | 28.214
-1.5 | 0.22 | 0.00565 | -0.079 | 38.852
-1 | 0.282 | 0.00496 | -0.08 | 56.888
-0.5 | 0.345 | 0.00563 | -0.081 | 61.251
0 | 0.405 | 0.00576 | -0.083 | 70.322
0.5 | 0.467 | 0.00588 | -0.084 | 79.459
1 | 0.529 | 0.00606 | -0.085 | 87.172
1.5 | 0.59 | 0.00619 | -0.086 | 95.266
2 | 0.651 | 0.00612 | -0.088 | 106.509
2.5 | 0.713 | 0.00651 | -0.089 | 109.447
3 | 0.774 | 0.00689 | -0.09 | 112.334
3.5 | 0.829 | 0.00723 | -0.091 | 114.784
4 | 0.887 | 0.00871 | -0.092 | 101.925
4.5 | 0.945 | 0.00908 | -0.094 | 104.125
5 | 1.002 | 0.00945 | -0.095 | 106.077
5.5 | 1.058 | 0.00978 | -0.096 | 108.226
6 | 1.113 | 0.01013 | -0.097 | 109.793
6.5 | 1.165 | 0.01053 | -0.098 | 110.659
7 | 1.215 | 0.011 | -0.1 | 110.45
7.5 | 1.262 | 0.01144 | -0.101 | 110.307
8 | 1.307 | 0.01182 | -0.102 | 110.636
8.5 | 1.35 | 0.01234 | -0.103 | 109.346
9 | 1.389 | 0.01276 | -0.104 | 108.805
9.5 | 1.424 | 0.01332 | -0.105 | 106.928
10 | 1.456 | 0.01398 | -0.106 | 104.175
10.5 | 1.485 | 0.01463 | -0.107 | 101.493
11 | 1.509 | 0.01528 | -0.108 | 98.739
11.5 | 1.529 | 0.01602 | -0.109 | 95.443
12 | 1.545 | 0.01666 | -0.11 | 92.747
12.5 | 1.556 | 0.01741 | -0.111 | 89.383
13 | 1.563 | 0.01825 | -0.112 | 85.633
13.5 | 1.561 | 0.01901 | -0.113 | 82.09
14 | 1.553 | 0.02005 | -0.114 | 77.43
14.5 | 1.541 | 0.02104 | -0.115 | 73.233
15 | 1.524 | 0.02201 | -0.116 | 69.22
15.5 | 1.503 | 0.02328 | -0.117 | 64.552
16 | 1.477 | 0.02456 | -0.118 | 60.155
16.5 | 1.449 | 0.02591 | -0.118 | 55.925
17 | 1.417 | 0.02718 | -0.119 | 52.139
17.5 | 1.383 | 0.02893 | -0.12 | 47.808
18 | 1.343 | 0.03123 | -0.12 | 43

## 132. Re 16M Mach 0.10 (2)
BIGFOIL.COM POLAR EXPORT
NACA66-418 a=0.8
NACA66-418 a=0.8 |  |  |  | Cl Max: | 1.7318 | at alpha= | 20 | deg
XFOIL ncrit=9 |  |  |  | L/D Max: | 171.477 | at alpha= | 1 | deg
Re: | 16000000 |  |  | Cd Min: | 0.04723 | at alpha= | 20 | deg
Mach: | 0.1 |  |  | Cl=0 at alpha= | -3.4659 | deg
|  |  |  | @ Cl=0.1, Cd= | 0.0051393
|  |  |  | @ Cl=0.4, Cd= | 0.0033277
|  |  |  | @ Cl=0.6, Cd= | 0.004495
alpha (deg) | Cl | Cd | Cm | Cl/Cd
-20 | -1.421 | 0.02459 | -0.1149 | -57.7877
-19.5 | -1.3966 | 0.02289 | -0.1135 | -61.0135
-19 | -1.3719 | 0.02133 | -0.1117 | -64.3179
-18.5 | -1.344 | 0.01999 | -0.11 | -67.2336
-18 | -1.3137 | 0.01882 | -0.1084 | -69.8034
-17.5 | -1.2826 | 0.01776 | -0.1067 | -72.2185
-17 | -1.2549 | 0.01653 | -0.1044 | -75.9165
-16.5 | -1.224 | 0.0155 | -0.1024 | -78.9677
-16 | -1.19 | 0.0146 | -0.1005 | -81.5068
-15.5 | -1.1561 | 0.01376 | -0.0986 | -84.0189
-15 | -1.1217 | 0.01293 | -0.0965 | -86.7517
-14.5 | -1.0855 | 0.01221 | -0.0946 | -88.9025
-14 | -1.0489 | 0.01155 | -0.0926 | -90.8139
-13.5 | -1.0103 | 0.01096 | -0.0908 | -92.1807
-13 | -0.9716 | 0.01043 | -0.0888 | -93.1544
-12.5 | -0.9318 | 0.00998 | -0.0869 | -93.3667
-12 | -0.8934 | 0.00953 | -0.0845 | -93.7461
-11.5 | -0.8575 | 0.0091 | -0.0815 | -94.2308
-11 | -0.8196 | 0.00883 | -0.0786 | -92.8199
-10.5 | -0.7721 | 0.00852 | -0.0777 | -90.6221
-10 | -0.724 | 0.00817 | -0.0769 | -88.6169
-9.5 | -0.6735 | 0.00788 | -0.0765 | -85.4695
-9 | -0.622 | 0.00757 | -0.0763 | -82.1664
-8.5 | -0.5693 | 0.00728 | -0.0763 | -78.2005
-8 | -0.5151 | 0.00704 | -0.0765 | -73.1676
-7.5 | -0.4601 | 0.00681 | -0.077 | -67.5624
-7 | -0.4044 | 0.00661 | -0.0775 | -61.18
-6.5 | -0.3483 | 0.00641 | -0.0782 | -54.337
-6 | -0.2921 | 0.00621 | -0.0788 | -47.037
-5.5 | -0.2356 | 0.00602 | -0.0795 | -39.1362
-5 | -0.1783 | 0.00586 | -0.0804 | -30.4266
-4.5 | -0.1204 | 0.00572 | -0.0814 | -21.049
-4 | -0.0625 | 0.00554 | -0.0824 | -11.2816
-3.5 | -0.004 | 0.00539 | -0.0835 | -0.74212
-3 | 0.0546 | 0.00524 | -0.0846 | 10.4198
-2.5 | 0.1132 | 0.00511 | -0.0857 | 22.1526
-2 | 0.1702 | 0.00492 | -0.0866 | 34.5935
-1 | 0.2836 | 0.00426 | -0.0883 | 66.5728
-0.5 | 0.3401 | 0.0039 | -0.0892 | 87.2051
0 | 0.3948 | 0.00337 | -0.0899 | 117.1513
0.5 | 0.4513 | 0.00291 | -0.0909 | 155.0859
1 | 0.511 | 0.00298 | -0.0922 | 171.4765
2 | 0.5955 | 0.00438 | -0.088 | 135.9589
2.5 | 0.6264 | 0.00517 | -0.0836 | 121.1605
3 | 0.6494 | 0.0057 | -0.0774 | 113.9298
3.5 | 0.6678 | 0.00629 | -0.0703 | 106.1685
4 | 0.6885 | 0.00705 | -0.0641 | 97.6596
4.5 | 0.7075 | 0.00799 | -0.0579 | 88.5482
5.5 | 0.7675 | 0.00958 | -0.05 | 80.1148
6 | 0.8043 | 0.01022 | -0.0474 | 78.6986
6.5 | 0.845 | 0.01077 | -0.0455 | 78.4587
7 | 0.8853 | 0.01135 | -0.0437 | 78
7.5 | 0.9262 | 0.01192 | -0.042 | 77.7013
8 | 0.9651 | 0.01258 | -0.04 | 76.717
8.5 | 1.0069 | 0.01318 | -0.0386 | 76.3961
9 | 1.0437 | 0.01397 | -0.0365 | 74.7101
9.5 | 1.0841 | 0.01467 | -0.035 | 73.8991
10 | 1.1221 | 0.01548 | -0.0332 | 72.4871
10.5 | 1.1601 | 0.01631 | -0.0315 | 71.1281
11 | 1.1962 | 0.01724 | -0.0296 | 69.3852
11.5 | 1.2343 | 0.01812 | -0.028 | 68.1181
12 | 1.2716 | 0.01907 | -0.0264 | 66.6807
12.5 | 1.3063 | 0.02016 | -0.0246 | 64.7966
13 | 1.3428 | 0.0212 | -0.0231 | 63.3396
13.5 | 1.3746 | 0.02252 | -0.0211 | 61.0391
14 | 1.4094 | 0.02368 | -0.0196 | 59.5186
14.5 | 1.4414 | 0.02506 | -0.0179 | 57.518
15 | 1.4752 | 0.02636 | -0.0164 | 55.9636
15.5 | 1.5052 | 0.02793 | -0.0147 | 53.8919
16 | 1.5369 | 0.0294 | -0.0132 | 52.2755
16.5 | 1.5649 | 0.03119 | -0.0115 | 50.1731
17 | 1.5938 | 0.03292 | -0.01 | 48.4143
17.5 | 1.6173 | 0.03511 | -0.0082 | 46.0638
18.5 | 1.6662 | 0.03952 | -0.0052 | 42.1609
19 | 1.6887 | 0.04198 | -0.0039 | 40.2263
19.5 | 1.713 | 0.04432 | -0.0028 | 38.6507
20 | 1.7318 | 0.04723 | -0.0016 | 36.6674

## 133. Re 16M Mach 0.25 (1)
BIGFOIL.COM POLAR EXPORT
NACA66-418 a=0.8
NACA66-418 a=0.8 |  |  |  | Cl Max: | 1.496 | at alpha= | 11.5 | deg
JavaFoil+Calcfoil stall+Eppler ext transition |  |  |  | L/D Max: | 114.222 | at alpha= | 3.5 | deg
Re: | 16000000 |  |  | Cd Min: | 0.00509 | at alpha= | -1.5 | deg
Mach: | 0.25 |  |  | Cl=0 at alpha= | -3.25 | deg
|  |  |  | @ Cl=0.1, Cd= | 0.0057738
|  |  |  | @ Cl=0.4, Cd= | 0.0058142
|  |  |  | @ Cl=0.6, Cd= | 0.0063189
alpha (deg) | Cl | Cd | Cm | Cl/Cd
-19 | -0.517 | 0.16384 | -0.017 | -3.159
-18.5 | -0.567 | 0.15546 | -0.017 | -3.65
-18 | -0.614 | 0.14415 | -0.018 | -4.257
-17.5 | -0.662 | 0.12026 | -0.022 | -5.506
-17 | -0.702 | 0.11163 | -0.024 | -6.292
-16.5 | -0.733 | 0.10553 | -0.025 | -6.946
-16 | -0.757 | 0.09421 | -0.028 | -8.037
-15.5 | -0.871 | 0.02792 | -0.04 | -31.195
-15 | -0.892 | 0.02304 | -0.041 | -38.703
-14.5 | -0.899 | 0.02179 | -0.043 | -41.233
-14 | -0.909 | 0.0181 | -0.045 | -50.188
-13.5 | -0.908 | 0.0163 | -0.046 | -55.678
-13 | -0.904 | 0.01429 | -0.048 | -63.257
-12.5 | -0.893 | 0.01304 | -0.049 | -68.467
-12 | -0.875 | 0.01206 | -0.051 | -72.553
-11.5 | -0.852 | 0.01124 | -0.052 | -75.796
-11 | -0.823 | 0.0108 | -0.054 | -76.25
-10.5 | -0.791 | 0.01003 | -0.055 | -78.908
-10 | -0.754 | 0.00949 | -0.057 | -79.448
-9.5 | -0.713 | 0.00913 | -0.058 | -78.02
-9 | -0.668 | 0.00865 | -0.06 | -77.231
-8.5 | -0.62 | 0.00833 | -0.061 | -74.416
-8 | -0.569 | 0.00795 | -0.063 | -71.643
-7.5 | -0.516 | 0.00763 | -0.064 | -67.636
-7 | -0.461 | 0.00728 | -0.066 | -63.237
-6.5 | -0.403 | 0.00643 | -0.067 | -62.667
-6 | -0.345 | 0.00697 | -0.069 | -49.46
-5.5 | -0.284 | 0.00674 | -0.07 | -42.1
-5 | -0.222 | 0.0065 | -0.072 | -34.134
-4.5 | -0.159 | 0.00632 | -0.073 | -25.187
-4 | -0.096 | 0.0061 | -0.074 | -15.719
-3.5 | -0.032 | 0.00595 | -0.076 | -5.403
-3 | 0.032 | 0.00583 | -0.077 | 5.479
-2.5 | 0.096 | 0.00578 | -0.079 | 16.654
-2 | 0.161 | 0.00568 | -0.08 | 28.369
-1.5 | 0.226 | 0.00509 | -0.081 | 44.333
-1 | 0.29 | 0.00559 | -0.082 | 51.867
-0.5 | 0.354 | 0.00574 | -0.084 | 61.807
0 | 0.416 | 0.00584 | -0.085 | 71.245
0.5 | 0.479 | 0.006 | -0.086 | 79.81
1 | 0.542 | 0.00619 | -0.087 | 87.638
1.5 | 0.605 | 0.00633 | -0.089 | 95.581
2 | 0.669 | 0.00628 | -0.09 | 106.495
2.5 | 0.731 | 0.0067 | -0.091 | 109.143
3 | 0.794 | 0.0071 | -0.092 | 111.843
3.5 | 0.851 | 0.00745 | -0.094 | 114.222
4 | 0.91 | 0.00902 | -0.095 | 100.835
4.5 | 0.969 | 0.00942 | -0.096 | 102.862
5 | 1.027 | 0.00984 | -0.097 | 104.378
5.5 | 1.084 | 0.01019 | -0.099 | 106.296
6 | 1.139 | 0.0106 | -0.1 | 107.449
6.5 | 1.191 | 0.01102 | -0.101 | 108.104
7 | 1.24 | 0.01153 | -0.102 | 107.532
7.5 | 1.287 | 0.01194 | -0.103 | 107.787
8 | 1.33 | 0.01248 | -0.104 | 106.582
8.5 | 1.369 | 0.01307 | -0.106 | 104.753
9 | 1.404 | 0.01351 | -0.107 | 103.881
9.5 | 1.433 | 0.01424 | -0.108 | 100.675
10 | 1.458 | 0.01497 | -0.109 | 97.394
10.5 | 1.477 | 0.0157 | -0.11 | 94.108
11 | 1.49 | 0.01649 | -0.111 | 90.343
11.5 | 1.496 | 0.01738 | -0.112 | 86.095
12 | 1.496 | 0.01818 | -0.113 | 82.286
12.5 | 1.489 | 0.0192 | -0.114 | 77.564
13 | 1.474 | 0.02013 | -0.115 | 73.223
13.5 | 1.444 | 0.02133 | -0.116 | 67.696
14 | 1.405 | 0.02246 | -0.117 | 62.581
14.5 | 1.359 | 0.02396 | -0.118 | 56.709
15 | 1.304 | 0.02558 | -0.119 | 50.981
15.5 | 1.242 | 0.0273 | -0.119 | 45.488
16 | 1.172 | 0.02989 | -0.12 | 39.213
16.5 | 1.095 | 0.03285 | -0.12 | 33.341

## 134. Re 16M Mach 0.25 (2)
BIGFOIL.COM POLAR EXPORT
NACA66-418 a=0.8
NACA66-418 a=0.8 |  |  |  | Cl Max: | 1.7276 | at alpha= | 20 | deg
XFOIL ncrit=9 |  |  |  | L/D Max: | 178.079 | at alpha= | 1.5 | deg
Re: | 16000000 |  |  | Cd Min: | 0.05881 | at alpha= | 20 | deg
Mach: | 0.25 |  |  | Cl=0 at alpha= | -3.4859 | deg
|  |  |  | @ Cl=0.1, Cd= | 0.0052047
|  |  |  | @ Cl=0.4, Cd= | 0.0034042
|  |  |  | @ Cl=0.6, Cd= | 0.0037243
alpha (deg) | Cl | Cd | Cm | Cl/Cd
-20 | -1.3866 | 0.03494 | -0.1396 | -39.6852
-19.5 | -1.3707 | 0.03173 | -0.1382 | -43.1989
-19 | -1.357 | 0.02862 | -0.1361 | -47.4144
-18.5 | -1.3383 | 0.02606 | -0.1338 | -51.3546
-18 | -1.3108 | 0.0241 | -0.1315 | -54.39
-17.5 | -1.2745 | 0.02274 | -0.1296 | -56.0466
-17 | -1.2546 | 0.02063 | -0.1263 | -60.8143
-16.5 | -1.2296 | 0.01893 | -0.1231 | -64.9551
-16 | -1.1991 | 0.01752 | -0.1201 | -68.4418
-15.5 | -1.1671 | 0.01626 | -0.1171 | -71.7774
-15 | -1.1325 | 0.01512 | -0.1142 | -74.9008
-14.5 | -1.0959 | 0.01414 | -0.1114 | -77.5035
-14 | -1.0588 | 0.0132 | -0.1086 | -80.2121
-13.5 | -1.0189 | 0.0124 | -0.1061 | -82.1694
-13 | -0.9788 | 0.01166 | -0.1035 | -83.9451
-12.5 | -0.9378 | 0.011 | -0.1009 | -85.2545
-12 | -0.8959 | 0.01039 | -0.0984 | -86.2271
-11.5 | -0.8548 | 0.0098 | -0.0957 | -87.2245
-11 | -0.8124 | 0.00933 | -0.0931 | -87.074
-10.5 | -0.773 | 0.00889 | -0.0898 | -86.9516
-10 | -0.736 | 0.00858 | -0.0858 | -85.7809
-9.5 | -0.6867 | 0.00823 | -0.0843 | -83.4386
-9 | -0.6356 | 0.00786 | -0.0831 | -80.8651
-8.5 | -0.5824 | 0.00753 | -0.0823 | -77.344
-8 | -0.5276 | 0.00723 | -0.0819 | -72.9737
-7.5 | -0.4715 | 0.00698 | -0.0818 | -67.5501
-7 | -0.4144 | 0.00675 | -0.082 | -61.3926
-6 | -0.2986 | 0.00635 | -0.0827 | -47.0236
-5.5 | -0.2404 | 0.00614 | -0.0832 | -39.1531
-5 | -0.1815 | 0.00595 | -0.0838 | -30.5042
-4.5 | -0.1217 | 0.00578 | -0.0847 | -21.0554
-4 | -0.0618 | 0.00561 | -0.0856 | -11.016
-3.5 | -0.0017 | 0.00544 | -0.0866 | -0.3125
-3 | 0.0588 | 0.0053 | -0.0877 | 11.0943
-2.5 | 0.1193 | 0.00516 | -0.0888 | 23.1202
-2 | 0.1784 | 0.00499 | -0.0897 | 35.7515
-1.5 | 0.2366 | 0.0047 | -0.0905 | 50.3404
-1 | 0.2943 | 0.00429 | -0.0913 | 68.6014
-0.5 | 0.3523 | 0.0039 | -0.0922 | 90.3333
0 | 0.4081 | 0.00332 | -0.0928 | 122.9217
0.5 | 0.4672 | 0.00291 | -0.0939 | 160.5498
1 | 0.5287 | 0.00299 | -0.0952 | 176.8227
1.5 | 0.5841 | 0.00328 | -0.0954 | 178.0793
2 | 0.6181 | 0.00423 | -0.0912 | 146.1229
2.5 | 0.6399 | 0.00515 | -0.0846 | 124.2524
3 | 0.6448 | 0.00582 | -0.0742 | 110.7904
3.5 | 0.6663 | 0.00652 | -0.0677 | 102.1933
4 | 0.6887 | 0.00736 | -0.0617 | 93.5734
4.5 | 0.7053 | 0.00847 | -0.0549 | 83.2704
5 | 0.7329 | 0.0094 | -0.0502 | 77.9681
5.5 | 0.7599 | 0.01042 | -0.0456 | 72.9271
6 | 0.7995 | 0.0111 | -0.0432 | 72.027
6.5 | 0.8395 | 0.01177 | -0.0409 | 71.3254
7 | 0.8826 | 0.01237 | -0.0392 | 71.35
7.5 | 0.9223 | 0.01313 | -0.0369 | 70.2437
8 | 0.9651 | 0.0138 | -0.0352 | 69.9348
8.5 | 1.0054 | 0.0146 | -0.0332 | 68.863
9 | 1.0458 | 0.01543 | -0.0312 | 67.7771
9.5 | 1.0867 | 0.01628 | -0.0294 | 66.7506
10 | 1.1269 | 0.01719 | -0.0275 | 65.5556
10.5 | 1.1651 | 0.01822 | -0.0253 | 63.9462
11 | 1.2039 | 0.01926 | -0.0233 | 62.5078
11.5 | 1.2437 | 0.02026 | -0.0215 | 61.387
12 | 1.2803 | 0.02149 | -0.0193 | 59.5765
12.5 | 1.3169 | 0.02275 | -0.0172 | 57.8857
13 | 1.3517 | 0.02416 | -0.015 | 55.9478
13.5 | 1.3884 | 0.02549 | -0.013 | 54.4684
14 | 1.4225 | 0.02705 | -0.0109 | 52.5878
14.5 | 1.4577 | 0.02856 | -0.0089 | 51.0399
15 | 1.4895 | 0.03035 | -0.0067 | 49.0774
15.5 | 1.5207 | 0.03224 | -0.0046 | 47.1681
16 | 1.5497 | 0.03434 | -0.0024 | 45.1281
16.5 | 1.578 | 0.03658 | -0.0003 | 43.1383
17 | 1.6052 | 0.03893 | 0.0018 | 41.233
17.5 | 1.6305 | 0.04157 | 0.0038 | 39.223
18 | 1.6534 | 0.04447 | 0.0057 | 37.1801
18.5 | 1.6798 | 0.04718 | 0.0073 | 35.6041
19 | 1.6988 | 0.05065 | 0.0089 | 33.54
19.5 | 1.7153 | 0.05447 | 0.0104 | 31.4907
20 | 1.7276 | 0.05881 | 0.0115 | 29.376

## 135. Re 16M Mach 0.50 (1)
BIGFOIL.COM POLAR EXPORT
NACA66-418 a=0.8
NACA66-418 a=0.8 |  |  |  | Cl Max: | 1.343 | at alpha= | 7.5 | deg
JavaFoil+Calcfoil stall+Eppler ext transition |  |  |  | L/D Max: | 108.73 | at alpha= | 3.5 | deg
Re: | 16000000 |  |  | Cd Min: | 0.0055 | at alpha= | -3 | deg
Mach: | 0.5 |  |  | Cl=0 at alpha= | -3.25 | deg
|  |  |  | @ Cl=0.1, Cd= | 0.0057253
|  |  |  | @ Cl=0.4, Cd= | 0.0060558
|  |  |  | @ Cl=0.6, Cd= | 0.0067684
alpha (deg) | Cl | Cd | Cm | Cl/Cd
-20 | -0.95 | 0.17308 | -0.021 | -5.488
-19.5 | -0.921 | 0.16645 | -0.022 | -5.535
-19 | -0.893 | 0.16463 | -0.022 | -5.422
-18.5 | -0.867 | 0.14717 | -0.024 | -5.893
-18 | -0.839 | 0.14165 | -0.024 | -5.92
-17.5 | -0.809 | 0.13559 | -0.025 | -5.967
-17 | -0.78 | 0.13158 | -0.025 | -5.929
-16.5 | -0.753 | 0.12232 | -0.026 | -6.153
-16 | -0.73 | 0.1076 | -0.029 | -6.786
-15.5 | -0.701 | 0.10296 | -0.029 | -6.809
-15 | -0.688 | 0.08143 | -0.035 | -8.45
-14.5 | -0.736 | 0.02855 | -0.047 | -25.767
-14 | -0.711 | 0.0238 | -0.049 | -29.872
-13.5 | -0.685 | 0.02007 | -0.051 | -34.132
-13 | -0.554 | 0.08812 | -0.029 | -6.284
-12.5 | -0.527 | 0.08037 | -0.031 | -6.557
-12 | -0.504 | 0.07027 | -0.036 | -7.168
-11.5 | -0.554 | 0.01727 | -0.057 | -32.059
-11 | -0.524 | 0.015 | -0.059 | -34.935
-10.5 | -0.494 | 0.01339 | -0.061 | -36.87
-10 | -0.383 | 0.06491 | -0.032 | -5.907
-9.5 | -0.356 | 0.05831 | -0.034 | -6.099
-9 | -0.389 | 0.01282 | -0.065 | -30.352
-8.5 | -0.546 | 0.01065 | -0.068 | -51.285
-8 | -0.555 | 0.00995 | -0.069 | -55.788
-7.5 | -0.528 | 0.00918 | -0.071 | -57.509
-7 | -0.484 | 0.00867 | -0.073 | -55.856
-6.5 | -0.431 | 0.00818 | -0.074 | -52.75
-6 | -0.372 | 0.00771 | -0.076 | -48.31
-5.5 | -0.309 | 0.00735 | -0.078 | -42.103
-5 | -0.244 | 0.00709 | -0.079 | -34.367
-4.5 | -0.176 | 0.00684 | -0.081 | -25.657
-4 | -0.106 | 0.00663 | -0.083 | -16.024
-3.5 | -0.036 | 0.00645 | -0.084 | -5.534
-3 | 0.036 | 0.0055 | -0.086 | 6.455
-2.5 | 0.107 | 0.00575 | -0.088 | 18.696
-2 | 0.18 | 0.00557 | -0.089 | 32.33
-1.5 | 0.252 | 0.00566 | -0.09 | 44.525
-1 | 0.324 | 0.00594 | -0.092 | 54.608
-0.5 | 0.396 | 0.00604 | -0.093 | 65.645
0 | 0.462 | 0.0063 | -0.094 | 73.389
0.5 | 0.533 | 0.00651 | -0.096 | 81.891
1 | 0.603 | 0.00678 | -0.097 | 88.949
1.5 | 0.673 | 0.00667 | -0.099 | 100.984
2 | 0.744 | 0.00708 | -0.1 | 105.034
2.5 | 0.813 | 0.00761 | -0.101 | 106.835
3 | 0.883 | 0.00818 | -0.103 | 107.912
3.5 | 0.944 | 0.00868 | -0.104 | 108.73
4 | 1.008 | 0.01062 | -0.105 | 94.906
4.5 | 1.072 | 0.01117 | -0.107 | 95.961
5 | 1.133 | 0.01166 | -0.108 | 97.101
5.5 | 1.19 | 0.01233 | -0.11 | 96.512
6 | 1.244 | 0.01296 | -0.111 | 95.962
6.5 | 1.29 | 0.01359 | -0.112 | 94.883
7 | 1.324 | 0.01441 | -0.113 | 91.887
7.5 | 1.343 | 0.01513 | -0.115 | 88.732
8 | 1.335 | 0.01619 | -0.116 | 82.459
8.5 | 1.273 | 0.01757 | -0.117 | 72.482
9 | 0.831 | 0.01932 | -0.118 | 43.023
9.5 | 0.862 | 0.02091 | -0.119 | 41.227
10 | 0.896 | 0.02064 | -0.121 | 43.419
10.5 | 0.928 | 0.02284 | -0.122 | 40.614
11 | 0.956 | 0.02491 | -0.123 | 38.403
11.5 | 0.992 | 0.02344 | -0.124 | 42.342
12 | 1.024 | 0.02519 | -0.126 | 40.647
12.5 | 1.053 | 0.02804 | -0.126 | 37.573

## 136. Re 16M Mach 0.50 (2)
BIGFOIL.COM POLAR EXPORT
NACA66-418 a=0.8
NACA66-418 a=0.8 |  |  |  | Cl Max: | 1.3235 | at alpha= | 12.5 | deg
XFOIL ncrit=9 |  |  |  | L/D Max: | 217.115 | at alpha= | 1.5 | deg
Re: | 16000000 |  |  | Cd Min: | 0.14492 | at alpha= | 17.5 | deg
Mach: | 0.5 |  |  | Cl=0 at alpha= | -3.6006 | deg
|  |  |  | @ Cl=0.1, Cd= | 0.0055375
|  |  |  | @ Cl=0.4, Cd= | 0.0040256
|  |  |  | @ Cl=0.6, Cd= | 0.0030289
alpha (deg) | Cl | Cd | Cm | Cl/Cd
-15 | -0.3539 | 0.10286 | -0.1316 | -3.4406
-14.5 | -0.3631 | 0.09264 | -0.1382 | -3.9195
-14 | -0.3943 | 0.0796 | -0.1465 | -4.9535
-13.5 | -0.4147 | 0.06746 | -0.1542 | -6.1473
-13 | -0.4325 | 0.05622 | -0.1624 | -7.693
-12.5 | -0.4665 | 0.0456 | -0.1686 | -10.2303
-12 | -0.5013 | 0.03734 | -0.1702 | -13.4253
-11.5 | -0.5373 | 0.03065 | -0.168 | -17.5302
-11 | -0.5752 | 0.02478 | -0.1627 | -23.2123
-10.5 | -0.6085 | 0.01957 | -0.155 | -31.0935
-10 | -0.6289 | 0.01516 | -0.1461 | -41.4842
-9.5 | -0.6162 | 0.0126 | -0.1385 | -48.9048
-9 | -0.5934 | 0.01077 | -0.1311 | -55.0975
-8.5 | -0.5553 | 0.00961 | -0.1254 | -57.7836
-8 | -0.5103 | 0.00878 | -0.1204 | -58.1207
-7.5 | -0.4635 | 0.00813 | -0.1158 | -57.0111
-7 | -0.4212 | 0.00759 | -0.1103 | -55.4941
-6.5 | -0.3735 | 0.00726 | -0.1057 | -51.4463
-6 | -0.3129 | 0.00694 | -0.1037 | -45.0865
-5.5 | -0.2497 | 0.00666 | -0.1025 | -37.4925
-5 | -0.1857 | 0.00639 | -0.1017 | -29.061
-4.5 | -0.1203 | 0.00614 | -0.1014 | -19.5928
-4 | -0.0536 | 0.00594 | -0.1015 | -9.0236
-3.5 | 0.0135 | 0.00575 | -0.1019 | 2.3478
-3 | 0.0808 | 0.00558 | -0.1025 | 14.4803
-2.5 | 0.1486 | 0.00543 | -0.1034 | 27.3665
-2 | 0.2162 | 0.00528 | -0.1042 | 40.947
-1.5 | 0.28 | 0.00498 | -0.1045 | 56.2249
-1 | 0.3434 | 0.00451 | -0.1049 | 76.1419
-0.5 | 0.4065 | 0.00397 | -0.1054 | 102.3929
0 | 0.4668 | 0.00318 | -0.1056 | 146.7925
0.5 | 0.5357 | 0.00302 | -0.1069 | 177.3841
1 | 0.6082 | 0.00303 | -0.1088 | 200.7261
1.5 | 0.6774 | 0.00312 | -0.1099 | 217.1154
2 | 0.7181 | 0.00378 | -0.1053 | 189.9735
2.5 | 0.7126 | 0.00464 | -0.0911 | 153.5776
3 | 0.6914 | 0.00613 | -0.075 | 112.7896
3.5 | 0.6794 | 0.00792 | -0.0616 | 85.7828
4 | 0.6924 | 0.0094 | -0.0531 | 73.6596
4.5 | 0.7021 | 0.01114 | -0.0445 | 63.0251
5 | 0.7203 | 0.01282 | -0.0376 | 56.1856
5.5 | 0.742 | 0.01453 | -0.0315 | 51.0668
6 | 0.7787 | 0.01585 | -0.0276 | 49.1293
6.5 | 0.8262 | 0.01683 | -0.0252 | 49.0909
7 | 0.8728 | 0.01792 | -0.0227 | 48.7054
7.5 | 0.921 | 0.01898 | -0.0202 | 48.5248
8 | 0.9675 | 0.02018 | -0.0176 | 47.9435
8.5 | 1.0147 | 0.02139 | -0.0148 | 47.4381
9 | 1.0604 | 0.02276 | -0.0119 | 46.5905
9.5 | 1.1085 | 0.02408 | -0.0091 | 46.0341
10 | 1.1519 | 0.02573 | -0.0057 | 44.7688
10.5 | 1.1964 | 0.0274 | -0.0023 | 43.6642
11 | 1.2386 | 0.02934 | 0.0014 | 42.2154
11.5 | 1.2785 | 0.03149 | 0.0053 | 40.6002
12 | 1.3116 | 0.03416 | 0.0099 | 38.3958
12.5 | 1.3235 | 0.03822 | 0.0154 | 34.6285
13 | 1.3202 | 0.04361 | 0.0209 | 30.2729
13.5 | 1.3038 | 0.05028 | 0.0257 | 25.9308
14 | 1.2733 | 0.05879 | 0.0289 | 21.6584
14.5 | 1.2415 | 0.06851 | 0.0297 | 18.1214
15 | 1.2092 | 0.07945 | 0.0279 | 15.2196
15.5 | 1.1743 | 0.09174 | 0.0236 | 12.8003
16 | 1.1422 | 0.10477 | 0.0173 | 10.902
16.5 | 1.115 | 0.11806 | 0.0097 | 9.4444
17 | 1.0904 | 0.13161 | 0.0011 | 8.2851
17.5 | 1.0706 | 0.14492 | -0.0077 | 7.3875

## 137. Re 18M Mach 0.00 (1)
BIGFOIL.COM POLAR EXPORT
NACA66-418 a=0.8
NACA66-418 a=0.8 |  |  |  | Cl Max: | 1.574 | at alpha= | 13 | deg
JavaFoil+Calcfoil stall+Eppler ext transition |  |  |  | L/D Max: | 115.524 | at alpha= | 3.5 | deg
Re: | 18000000 |  |  | Cd Min: | 0.00521 | at alpha= | -1 | deg
Mach: | 0 |  |  | Cl=0 at alpha= | -3.25 | deg
|  |  |  | @ Cl=0.1, Cd= | 0.0061922
|  |  |  | @ Cl=0.4, Cd= | 0.005991
|  |  |  | @ Cl=0.6, Cd= | 0.006379
alpha (deg) | Cl | Cd | Cm | Cl/Cd
-20 | -0.848 | 0.15079 | -0.017 | -5.624
-19.5 | -0.948 | 0.06096 | -0.027 | -15.558
-19 | -1.005 | 0.0352 | -0.03 | -28.553
-18.5 | -1.023 | 0.03118 | -0.032 | -32.821
-18 | -1.04 | 0.02751 | -0.033 | -37.805
-17.5 | -1.052 | 0.0249 | -0.034 | -42.252
-17 | -1.062 | 0.02236 | -0.036 | -47.512
-16.5 | -1.066 | 0.02008 | -0.037 | -53.096
-16 | -1.061 | 0.01859 | -0.039 | -57.07
-15.5 | -1.05 | 0.01794 | -0.04 | -58.503
-15 | -1.038 | 0.01665 | -0.041 | -62.365
-14.5 | -1.028 | 0.01462 | -0.043 | -70.297
-14 | -1.011 | 0.0136 | -0.044 | -74.304
-13.5 | -0.99 | 0.01269 | -0.045 | -78.042
-13 | -0.966 | 0.01186 | -0.047 | -81.485
-12.5 | -0.939 | 0.01119 | -0.048 | -83.882
-12 | -0.908 | 0.0105 | -0.05 | -86.499
-11.5 | -0.874 | 0.00999 | -0.051 | -87.546
-11 | -0.837 | 0.00961 | -0.053 | -87.13
-10.5 | -0.797 | 0.00917 | -0.054 | -86.896
-10 | -0.754 | 0.00877 | -0.055 | -85.997
-9.5 | -0.709 | 0.00841 | -0.057 | -84.277
-9 | -0.661 | 0.00807 | -0.058 | -81.953
-8.5 | -0.612 | 0.00775 | -0.06 | -78.921
-8 | -0.56 | 0.00744 | -0.061 | -75.174
-7.5 | -0.506 | 0.00659 | -0.062 | -76.813
-7 | -0.451 | 0.00713 | -0.064 | -63.27
-6.5 | -0.394 | 0.00679 | -0.065 | -57.986
-6 | -0.335 | 0.00654 | -0.067 | -51.236
-5.5 | -0.276 | 0.00632 | -0.068 | -43.6
-5 | -0.215 | 0.00616 | -0.069 | -34.948
-4.5 | -0.154 | 0.00606 | -0.071 | -25.472
-4 | -0.093 | 0.0059 | -0.072 | -15.757
-3.5 | -0.031 | 0.00579 | -0.073 | -5.383
-3 | 0.031 | 0.00565 | -0.075 | 5.477
-2.5 | 0.093 | 0.00617 | -0.076 | 15.098
-2 | 0.156 | 0.00637 | -0.077 | 24.483
-1.5 | 0.218 | 0.00593 | -0.079 | 36.829
-1 | 0.281 | 0.00521 | -0.08 | 53.896
-0.5 | 0.343 | 0.00582 | -0.081 | 58.925
0 | 0.403 | 0.006 | -0.082 | 67.228
0.5 | 0.465 | 0.00612 | -0.084 | 75.985
1 | 0.526 | 0.0062 | -0.085 | 84.898
1.5 | 0.587 | 0.00633 | -0.086 | 92.774
2 | 0.648 | 0.00656 | -0.087 | 98.834
2.5 | 0.709 | 0.00651 | -0.088 | 108.928
3 | 0.77 | 0.00688 | -0.09 | 111.969
3.5 | 0.826 | 0.00715 | -0.091 | 115.524
4 | 0.884 | 0.00851 | -0.092 | 103.805
4.5 | 0.941 | 0.00885 | -0.093 | 106.4
5 | 0.998 | 0.00917 | -0.094 | 108.863
5.5 | 1.054 | 0.0095 | -0.096 | 110.849
6 | 1.108 | 0.00987 | -0.097 | 112.338
6.5 | 1.16 | 0.01025 | -0.098 | 113.18
7 | 1.21 | 0.01068 | -0.099 | 113.326
7.5 | 1.258 | 0.01111 | -0.1 | 113.268
8 | 1.304 | 0.01147 | -0.101 | 113.642
8.5 | 1.346 | 0.01196 | -0.103 | 112.571
9 | 1.386 | 0.01238 | -0.104 | 112.001
9.5 | 1.422 | 0.01292 | -0.105 | 110.108
10 | 1.455 | 0.01357 | -0.106 | 107.281
10.5 | 1.485 | 0.01415 | -0.107 | 104.936
11 | 1.511 | 0.01482 | -0.108 | 101.919
11.5 | 1.533 | 0.01547 | -0.109 | 99.051
12 | 1.551 | 0.01612 | -0.11 | 96.203
12.5 | 1.564 | 0.01685 | -0.111 | 92.843
13 | 1.574 | 0.01758 | -0.112 | 89.525
13.5 | 1.574 | 0.01845 | -0.113 | 85.335
14 | 1.571 | 0.01928 | -0.114 | 81.456
14.5 | 1.562 | 0.02017 | -0.115 | 77.463
15 | 1.55 | 0.02121 | -0.116 | 73.075
15.5 | 1.533 | 0.02228 | -0.116 | 68.815
16 | 1.513 | 0.02346 | -0.117 | 64.495
16.5 | 1.49 | 0.02461 | -0.118 | 60.527
17 | 1.463 | 0.02592 | -0.119 | 56.444
17.5 | 1.433 | 0.02769 | -0.119 | 51.766
18 | 1.4 | 0.02928 | -0.12 | 47.815

## 138. Re 18M Mach 0.00 (2)
BIGFOIL.COM POLAR EXPORT
NACA66-418 a=0.8
NACA66-418 a=0.8 |  |  |  | Cl Max: | 1.7433 | at alpha= | 20 | deg
XFOIL ncrit=9 |  |  |  | L/D Max: | 163.366 | at alpha= | 1 | deg
Re: | 18000000 |  |  | Cd Min: | 0.04432 | at alpha= | 20 | deg
Mach: | 0 |  |  | Cl=0 at alpha= | -3.4588 | deg
|  |  |  | @ Cl=0.1, Cd= | 0.0050577
|  |  |  | @ Cl=0.4, Cd= | 0.0034597
|  |  |  | @ Cl=0.6, Cd= | 0.0049162
alpha (deg) | Cl | Cd | Cm | Cl/Cd
-20 | -1.4336 | 0.02258 | -0.1095 | -63.4898
-19.5 | -1.4089 | 0.02111 | -0.1079 | -66.7409
-19 | -1.3815 | 0.01979 | -0.1064 | -69.808
-18.5 | -1.3531 | 0.01862 | -0.1048 | -72.6692
-18 | -1.3234 | 0.01754 | -0.1032 | -75.4504
-17 | -1.2604 | 0.0156 | -0.0999 | -80.7949
-16.5 | -1.229 | 0.01464 | -0.098 | -83.9481
-16 | -1.1949 | 0.01385 | -0.0963 | -86.2744
-15.5 | -1.1608 | 0.01306 | -0.0944 | -88.8821
-15 | -1.1266 | 0.01229 | -0.0925 | -91.668
-14.5 | -1.0913 | 0.01162 | -0.0905 | -93.9157
-14 | -1.0551 | 0.01098 | -0.0886 | -96.0929
-13.5 | -1.017 | 0.01045 | -0.0868 | -97.3206
-13 | -0.979 | 0.00997 | -0.0848 | -98.1946
-12.5 | -0.9404 | 0.00956 | -0.0827 | -98.3682
-12 | -0.9041 | 0.00914 | -0.08 | -98.9168
-11.5 | -0.8695 | 0.00884 | -0.0767 | -98.3597
-11 | -0.8226 | 0.00855 | -0.0758 | -96.2105
-10 | -0.7245 | 0.00796 | -0.0749 | -91.0176
-9.5 | -0.6735 | 0.00768 | -0.0747 | -87.6953
-9 | -0.6217 | 0.00738 | -0.0747 | -84.2412
-8.5 | -0.569 | 0.00709 | -0.0749 | -80.2539
-8 | -0.5149 | 0.00685 | -0.0752 | -75.1679
-7.5 | -0.46 | 0.00664 | -0.0758 | -69.2771
-7 | -0.4044 | 0.00645 | -0.0764 | -62.6977
-6 | -0.2923 | 0.00608 | -0.0779 | -48.0757
-5.5 | -0.2358 | 0.0059 | -0.0787 | -39.9661
-5 | -0.1787 | 0.00573 | -0.0796 | -31.1867
-4.5 | -0.1208 | 0.00558 | -0.0807 | -21.6487
-4 | -0.063 | 0.00541 | -0.0817 | -11.6451
-3.5 | -0.0048 | 0.00527 | -0.0828 | -0.91082
-3 | 0.0534 | 0.00513 | -0.084 | 10.4094
-2.5 | 0.1114 | 0.00504 | -0.085 | 22.1032
-2 | 0.1691 | 0.00486 | -0.0861 | 34.7942
-1.5 | 0.2261 | 0.00458 | -0.087 | 49.3668
-1 | 0.2823 | 0.00425 | -0.0879 | 66.4235
-0.5 | 0.3384 | 0.00395 | -0.0887 | 85.6709
0 | 0.3945 | 0.00352 | -0.0897 | 112.0739
0.5 | 0.4483 | 0.00293 | -0.0903 | 153.0034
1 | 0.5048 | 0.00309 | -0.0911 | 163.3657
1.5 | 0.5509 | 0.00371 | -0.0898 | 148.4906
2 | 0.5838 | 0.00462 | -0.0859 | 126.3636
2.5 | 0.6188 | 0.00526 | -0.0824 | 117.6426
3 | 0.6456 | 0.00575 | -0.077 | 112.2783
3.5 | 0.6664 | 0.00626 | -0.0705 | 106.4537
4 | 0.6857 | 0.00703 | -0.064 | 97.5391
4.5 | 0.7097 | 0.00784 | -0.0587 | 90.523
5 | 0.7422 | 0.00851 | -0.0552 | 87.215
5.5 | 0.7722 | 0.00929 | -0.0513 | 83.1216
6 | 0.8107 | 0.00987 | -0.049 | 82.1378
6.5 | 0.8517 | 0.01038 | -0.0473 | 82.052
7 | 0.8924 | 0.01091 | -0.0456 | 81.7965
7.5 | 0.9322 | 0.01149 | -0.0437 | 81.1314
8 | 0.9732 | 0.01205 | -0.0422 | 80.7635
8.5 | 1.0119 | 0.0127 | -0.0403 | 79.6772
9 | 1.0518 | 0.01335 | -0.0387 | 78.7865
9.5 | 1.0893 | 0.0141 | -0.0368 | 77.2553
10 | 1.1295 | 0.01478 | -0.0354 | 76.4208
10.5 | 1.165 | 0.01568 | -0.0334 | 74.2985
11 | 1.203 | 0.01648 | -0.0318 | 72.9976
11.5 | 1.2398 | 0.01736 | -0.0302 | 71.4171
12 | 1.2769 | 0.01826 | -0.0286 | 69.9288
12.5 | 1.3121 | 0.01927 | -0.027 | 68.0903
13 | 1.3466 | 0.02035 | -0.0253 | 66.172
13.5 | 1.3811 | 0.02146 | -0.0237 | 64.3569
14 | 1.4135 | 0.02271 | -0.0219 | 62.2413
14.5 | 1.4487 | 0.0238 | -0.0206 | 60.8697
15 | 1.479 | 0.02524 | -0.0189 | 58.5975
15.5 | 1.5127 | 0.02649 | -0.0176 | 57.1046
16 | 1.5406 | 0.02813 | -0.0158 | 54.7672
16.5 | 1.5726 | 0.02954 | -0.0145 | 53.2363
17 | 1.5979 | 0.03143 | -0.0128 | 50.84
17.5 | 1.6251 | 0.03324 | -0.0113 | 48.8899
18 | 1.6477 | 0.03542 | -0.0096 | 46.5189
18.5 | 1.673 | 0.03745 | -0.0083 | 44.6729
19 | 1.6983 | 0.03955 | -0.0071 | 42.9406
19.5 | 1.7194 | 0.04204 | -0.0058 | 40.8991
20 | 1.7433 | 0.04432 | -0.0049 | 39.3344

## 139. Re 18M Mach 0.10 (1)
BIGFOIL.COM POLAR EXPORT
NACA66-418 a=0.8
NACA66-418 a=0.8 |  |  |  | Cl Max: | 1.564 | at alpha= | 13 | deg
JavaFoil+Calcfoil stall+Eppler ext transition |  |  |  | L/D Max: | 115.515 | at alpha= | 3.5 | deg
Re: | 18000000 |  |  | Cd Min: | 0.00525 | at alpha= | -1 | deg
Mach: | 0.1 |  |  | Cl=0 at alpha= | -3.25 | deg
|  |  |  | @ Cl=0.1, Cd= | 0.0061862
|  |  |  | @ Cl=0.4, Cd= | 0.0059758
|  |  |  | @ Cl=0.6, Cd= | 0.0063855
alpha (deg) | Cl | Cd | Cm | Cl/Cd
-20 | -0.804 | 0.15516 | -0.017 | -5.183
-19.5 | -0.826 | 0.1452 | -0.018 | -5.689
-19 | -0.914 | 0.06625 | -0.028 | -13.794
-18.5 | -0.979 | 0.03526 | -0.032 | -27.771
-18 | -0.994 | 0.03375 | -0.033 | -29.459
-17.5 | -1.015 | 0.02833 | -0.034 | -35.84
-17 | -1.034 | 0.02376 | -0.036 | -43.504
-16.5 | -1.042 | 0.021 | -0.037 | -49.637
-16 | -1.04 | 0.01931 | -0.039 | -53.863
-15.5 | -1.032 | 0.01861 | -0.04 | -55.466
-15 | -1.024 | 0.01714 | -0.041 | -59.711
-14.5 | -1.013 | 0.01564 | -0.043 | -64.767
-14 | -1 | 0.01395 | -0.044 | -71.691
-13.5 | -0.982 | 0.01299 | -0.046 | -75.58
-13 | -0.96 | 0.01208 | -0.047 | -79.509
-12.5 | -0.934 | 0.01139 | -0.049 | -82.034
-12 | -0.905 | 0.01067 | -0.05 | -84.852
-11.5 | -0.873 | 0.01012 | -0.051 | -86.198
-11 | -0.836 | 0.00973 | -0.053 | -85.904
-10.5 | -0.797 | 0.00925 | -0.054 | -86.225
-10 | -0.755 | 0.00886 | -0.056 | -85.189
-9.5 | -0.71 | 0.0085 | -0.057 | -83.573
-9 | -0.663 | 0.00816 | -0.058 | -81.271
-8.5 | -0.613 | 0.00782 | -0.06 | -78.432
-8 | -0.561 | 0.0075 | -0.061 | -74.839
-7.5 | -0.508 | 0.00661 | -0.063 | -76.863
-7 | -0.453 | 0.00714 | -0.064 | -63.418
-6.5 | -0.395 | 0.00687 | -0.066 | -57.546
-6 | -0.337 | 0.00665 | -0.067 | -50.64
-5.5 | -0.277 | 0.00643 | -0.068 | -43.104
-5 | -0.216 | 0.00626 | -0.07 | -34.563
-4.5 | -0.155 | 0.00611 | -0.071 | -25.398
-4 | -0.093 | 0.00599 | -0.072 | -15.601
-3.5 | -0.031 | 0.00585 | -0.074 | -5.354
-3 | 0.031 | 0.00571 | -0.075 | 5.45
-2.5 | 0.094 | 0.00617 | -0.077 | 15.176
-2 | 0.157 | 0.00634 | -0.078 | 24.722
-1.5 | 0.22 | 0.00549 | -0.079 | 40.016
-1 | 0.282 | 0.00525 | -0.08 | 53.746
-0.5 | 0.345 | 0.00582 | -0.081 | 59.306
0 | 0.405 | 0.00599 | -0.083 | 67.615
0.5 | 0.467 | 0.00613 | -0.084 | 76.181
1 | 0.529 | 0.00624 | -0.085 | 84.709
1.5 | 0.59 | 0.00635 | -0.086 | 92.936
2 | 0.652 | 0.00657 | -0.088 | 99.149
2.5 | 0.713 | 0.00657 | -0.089 | 108.569
3 | 0.774 | 0.0069 | -0.09 | 112.106
3.5 | 0.83 | 0.00718 | -0.091 | 115.515
4 | 0.888 | 0.00857 | -0.092 | 103.618
4.5 | 0.946 | 0.0089 | -0.094 | 106.184
5 | 1.003 | 0.00923 | -0.095 | 108.572
5.5 | 1.058 | 0.00962 | -0.096 | 109.969
6 | 1.113 | 0.00994 | -0.097 | 111.974
6.5 | 1.165 | 0.01033 | -0.098 | 112.851
7 | 1.215 | 0.01077 | -0.1 | 112.839
7.5 | 1.263 | 0.0112 | -0.101 | 112.702
8 | 1.308 | 0.01158 | -0.102 | 112.923
8.5 | 1.35 | 0.01213 | -0.103 | 111.327
9 | 1.389 | 0.01251 | -0.104 | 111.058
9.5 | 1.425 | 0.01312 | -0.105 | 108.586
10 | 1.457 | 0.0137 | -0.106 | 106.362
10.5 | 1.485 | 0.01432 | -0.107 | 103.739
11 | 1.51 | 0.01502 | -0.108 | 100.531
11.5 | 1.53 | 0.01568 | -0.109 | 97.557
12 | 1.546 | 0.01629 | -0.11 | 94.893
12.5 | 1.557 | 0.01706 | -0.111 | 91.293
13 | 1.564 | 0.01787 | -0.112 | 87.526
13.5 | 1.561 | 0.01877 | -0.113 | 83.17
14 | 1.554 | 0.01963 | -0.114 | 79.168
14.5 | 1.541 | 0.02054 | -0.115 | 75.027
15 | 1.524 | 0.02165 | -0.116 | 70.42
15.5 | 1.503 | 0.02304 | -0.117 | 65.234
16 | 1.478 | 0.02402 | -0.118 | 61.534
16.5 | 1.45 | 0.02531 | -0.119 | 57.275
17 | 1.418 | 0.02678 | -0.119 | 52.959
17.5 | 1.383 | 0.02861 | -0.12 | 48.342
18 | 1.344 | 0.03046 | -0.121 | 44.145

## 140. Re 18M Mach 0.10 (2)
BIGFOIL.COM POLAR EXPORT
NACA66-418 a=0.8
NACA66-418 a=0.8 |  |  |  | Cl Max: | 1.7424 | at alpha= | 20 | deg
XFOIL ncrit=9 |  |  |  | L/D Max: | 165 | at alpha= | 1 | deg
Re: | 18000000 |  |  | Cd Min: | 0.04628 | at alpha= | 20 | deg
Mach: | 0.1 |  |  | Cl=0 at alpha= | -3.4625 | deg
|  |  |  | @ Cl=0.1, Cd= | 0.0050614
|  |  |  | @ Cl=0.4, Cd= | 0.0034685
|  |  |  | @ Cl=0.6, Cd= | 0.0048422
alpha (deg) | Cl | Cd | Cm | Cl/Cd
-20 | -1.4347 | 0.02376 | -0.1141 | -60.383
-19.5 | -1.4098 | 0.02216 | -0.1125 | -63.6191
-19 | -1.3842 | 0.02065 | -0.1107 | -67.0315
-18.5 | -1.3573 | 0.01931 | -0.1089 | -70.29
-17 | -1.2625 | 0.01618 | -0.1037 | -78.0284
-16.5 | -1.2317 | 0.01514 | -0.1016 | -81.354
-16 | -1.1979 | 0.01427 | -0.0997 | -83.9453
-15.5 | -1.1634 | 0.01344 | -0.0977 | -86.5625
-15 | -1.1291 | 0.01263 | -0.0956 | -89.3983
-14.5 | -1.0933 | 0.01192 | -0.0936 | -91.7198
-14 | -1.057 | 0.01123 | -0.0915 | -94.1229
-13.5 | -1.0188 | 0.01066 | -0.0896 | -95.5722
-13 | -0.9804 | 0.01014 | -0.0875 | -96.6864
-12.5 | -0.9409 | 0.00971 | -0.0854 | -96.9001
-12 | -0.9031 | 0.00926 | -0.0829 | -97.527
-11.5 | -0.8688 | 0.00889 | -0.0794 | -97.7278
-11 | -0.8258 | 0.00862 | -0.0776 | -95.8005
-10.5 | -0.7774 | 0.00833 | -0.0768 | -93.3253
-10 | -0.7276 | 0.00803 | -0.0763 | -90.6102
-9.5 | -0.6766 | 0.00773 | -0.076 | -87.5291
-9 | -0.6247 | 0.00742 | -0.0758 | -84.1914
-8.5 | -0.5717 | 0.00714 | -0.0759 | -80.07
-8 | -0.5175 | 0.00689 | -0.0761 | -75.1089
-7.5 | -0.4623 | 0.00667 | -0.0766 | -69.3103
-6 | -0.2936 | 0.00611 | -0.0786 | -48.0524
-5.5 | -0.2368 | 0.00592 | -0.0793 | -40
-5 | -0.1793 | 0.00574 | -0.0802 | -31.2369
-4.5 | -0.1211 | 0.00559 | -0.0813 | -21.6637
-4 | -0.063 | 0.00542 | -0.0823 | -11.6236
-3.5 | -0.0044 | 0.00527 | -0.0834 | -0.83491
-3 | 0.0542 | 0.00514 | -0.0845 | 10.5447
-2.5 | 0.1125 | 0.00504 | -0.0856 | 22.3214
-2 | 0.1705 | 0.00488 | -0.0866 | 34.9385
-1.5 | 0.2278 | 0.00459 | -0.0876 | 49.6296
-1 | 0.2843 | 0.00425 | -0.0884 | 66.8941
-0.5 | 0.3406 | 0.00395 | -0.0893 | 86.2278
0 | 0.397 | 0.0035 | -0.0902 | 113.4286
0.5 | 0.4512 | 0.00293 | -0.0908 | 153.9932
1 | 0.5082 | 0.00308 | -0.0917 | 165
1.5 | 0.5551 | 0.00367 | -0.0905 | 151.2534
2 | 0.5878 | 0.00459 | -0.0865 | 128.061
2.5 | 0.6207 | 0.00527 | -0.0825 | 117.7799
3 | 0.6444 | 0.00574 | -0.0763 | 112.2648
3.5 | 0.6659 | 0.0063 | -0.0699 | 105.6984
4 | 0.6855 | 0.00708 | -0.0635 | 96.822
4.5 | 0.7082 | 0.00793 | -0.058 | 89.3064
5 | 0.7416 | 0.0086 | -0.0546 | 86.2326
5.5 | 0.7716 | 0.00941 | -0.0506 | 81.9979
6 | 0.8095 | 0.01002 | -0.0482 | 80.7884
6.5 | 0.8516 | 0.01052 | -0.0466 | 80.9506
7 | 0.8914 | 0.0111 | -0.0446 | 80.3063
7.5 | 0.9325 | 0.01166 | -0.0429 | 79.9743
8 | 0.9717 | 0.0123 | -0.041 | 79
8.5 | 1.0126 | 0.01291 | -0.0394 | 78.4353
9 | 1.0504 | 0.01366 | -0.0374 | 76.896
9.5 | 1.0905 | 0.01435 | -0.0359 | 75.993
10 | 1.1302 | 0.01508 | -0.0343 | 74.9469
10.5 | 1.1662 | 0.01599 | -0.0323 | 72.9331
11 | 1.2051 | 0.01679 | -0.0307 | 71.7749
11.5 | 1.2412 | 0.01775 | -0.0289 | 69.9268
12 | 1.2797 | 0.01862 | -0.0275 | 68.7272
12.5 | 1.3127 | 0.01978 | -0.0254 | 66.365
13 | 1.3495 | 0.0208 | -0.0239 | 64.8798
13.5 | 1.3816 | 0.02209 | -0.0219 | 62.5441
14 | 1.4173 | 0.0232 | -0.0205 | 61.0905
14.5 | 1.4494 | 0.02454 | -0.0187 | 59.0628
15 | 1.4832 | 0.02583 | -0.0172 | 57.4216
15.5 | 1.5137 | 0.02735 | -0.0155 | 55.3455
16 | 1.5444 | 0.02887 | -0.0139 | 53.495
16.5 | 1.5731 | 0.03059 | -0.0122 | 51.4253
17 | 1.6016 | 0.03235 | -0.0107 | 49.5085
17.5 | 1.6254 | 0.03449 | -0.0088 | 47.1267
18 | 1.6528 | 0.0364 | -0.0074 | 45.4066
18.5 | 1.6762 | 0.0387 | -0.0059 | 43.3127
19 | 1.7011 | 0.04094 | -0.0047 | 41.5511
19.5 | 1.7235 | 0.04342 | -0.0034 | 39.6937
20 | 1.7424 | 0.04628 | -0.0022 | 37.6491

## 141. Re 18M Mach 0.25 (1)
BIGFOIL.COM POLAR EXPORT
NACA66-418 a=0.8
NACA66-418 a=0.8 |  |  |  | Cl Max: | 1.497 | at alpha= | 11.5 | deg
JavaFoil+Calcfoil stall+Eppler ext transition |  |  |  | L/D Max: | 114.338 | at alpha= | 3.5 | deg
Re: | 18000000 |  |  | Cd Min: | 0.00531 | at alpha= | -1.5 | deg
Mach: | 0.25 |  |  | Cl=0 at alpha= | -3.25 | deg
|  |  |  | @ Cl=0.1, Cd= | 0.0061839
|  |  |  | @ Cl=0.4, Cd= | 0.0060339
|  |  |  | @ Cl=0.6, Cd= | 0.0064687
alpha (deg) | Cl | Cd | Cm | Cl/Cd
-19 | -0.518 | 0.16339 | -0.017 | -3.168
-18.5 | -0.567 | 0.15528 | -0.017 | -3.654
-18 | -0.614 | 0.14487 | -0.018 | -4.237
-17.5 | -0.663 | 0.11802 | -0.023 | -5.62
-17 | -0.704 | 0.10895 | -0.024 | -6.464
-16.5 | -0.735 | 0.10303 | -0.026 | -7.134
-16 | -0.763 | 0.08898 | -0.029 | -8.57
-15.5 | -0.876 | 0.02578 | -0.04 | -33.97
-15 | -0.895 | 0.02175 | -0.042 | -41.139
-14.5 | -0.902 | 0.02062 | -0.043 | -43.734
-14 | -0.909 | 0.01784 | -0.045 | -50.969
-13.5 | -0.909 | 0.01586 | -0.046 | -57.298
-13 | -0.905 | 0.01386 | -0.048 | -65.323
-12.5 | -0.894 | 0.01276 | -0.05 | -70.05
-12 | -0.876 | 0.01173 | -0.051 | -74.698
-11.5 | -0.853 | 0.01102 | -0.053 | -77.407
-11 | -0.824 | 0.01052 | -0.054 | -78.387
-10.5 | -0.792 | 0.0098 | -0.055 | -80.771
-10 | -0.755 | 0.00929 | -0.057 | -81.238
-9.5 | -0.713 | 0.00894 | -0.058 | -79.756
-9 | -0.669 | 0.00846 | -0.06 | -79.021
-8.5 | -0.621 | 0.00813 | -0.061 | -76.301
-8 | -0.57 | 0.00782 | -0.063 | -72.87
-7.5 | -0.516 | 0.00748 | -0.064 | -69.071
-7 | -0.461 | 0.00715 | -0.066 | -64.47
-6.5 | -0.404 | 0.00632 | -0.067 | -63.868
-6 | -0.345 | 0.0068 | -0.069 | -50.746
-5.5 | -0.284 | 0.00658 | -0.07 | -43.16
-5 | -0.222 | 0.0064 | -0.072 | -34.7
-4.5 | -0.159 | 0.0062 | -0.073 | -25.707
-4 | -0.096 | 0.00611 | -0.074 | -15.707
-3.5 | -0.032 | 0.00596 | -0.076 | -5.397
-3 | 0.032 | 0.00581 | -0.077 | 5.497
-2.5 | 0.096 | 0.00619 | -0.079 | 15.544
-2 | 0.161 | 0.00609 | -0.08 | 26.452
-1.5 | 0.226 | 0.00531 | -0.081 | 42.51
-1 | 0.29 | 0.00586 | -0.082 | 49.515
-0.5 | 0.354 | 0.00593 | -0.084 | 59.798
0 | 0.416 | 0.00607 | -0.085 | 68.514
0.5 | 0.479 | 0.00623 | -0.086 | 76.9
1 | 0.542 | 0.00636 | -0.087 | 85.272
1.5 | 0.606 | 0.00648 | -0.089 | 93.507
2 | 0.669 | 0.00674 | -0.09 | 99.199
2.5 | 0.732 | 0.00674 | -0.091 | 108.571
3 | 0.794 | 0.00713 | -0.092 | 111.448
3.5 | 0.851 | 0.00744 | -0.094 | 114.338
4 | 0.91 | 0.00888 | -0.095 | 102.553
4.5 | 0.969 | 0.00925 | -0.096 | 104.831
5 | 1.027 | 0.0096 | -0.097 | 107.069
5.5 | 1.084 | 0.00998 | -0.099 | 108.618
6 | 1.139 | 0.01038 | -0.1 | 109.733
6.5 | 1.192 | 0.01079 | -0.101 | 110.428
7 | 1.241 | 0.0113 | -0.102 | 109.841
7.5 | 1.287 | 0.01171 | -0.103 | 109.907
8 | 1.33 | 0.01221 | -0.105 | 108.953
8.5 | 1.369 | 0.01281 | -0.106 | 106.924
9 | 1.404 | 0.0133 | -0.107 | 105.604
9.5 | 1.434 | 0.01399 | -0.108 | 102.535
10 | 1.459 | 0.01467 | -0.109 | 99.432
10.5 | 1.478 | 0.01536 | -0.11 | 96.236
11 | 1.491 | 0.01624 | -0.111 | 91.787
11.5 | 1.497 | 0.017 | -0.112 | 88.086
12 | 1.497 | 0.0179 | -0.113 | 83.628
12.5 | 1.49 | 0.0188 | -0.114 | 79.26
13 | 1.474 | 0.01968 | -0.115 | 74.916
13.5 | 1.445 | 0.02088 | -0.116 | 69.199
14 | 1.406 | 0.02199 | -0.117 | 63.941
14.5 | 1.359 | 0.02343 | -0.118 | 58.024
15 | 1.305 | 0.02499 | -0.119 | 52.206
15.5 | 1.243 | 0.02668 | -0.12 | 46.587
16 | 1.173 | 0.02909 | -0.12 | 40.332
16.5 | 1.094 | 0.03298 | -0.12 | 33.167

## 142. Re 18M Mach 0.25 (2)
BIGFOIL.COM POLAR EXPORT
NACA66-418 a=0.8
NACA66-418 a=0.8 |  |  |  | Cl Max: | 1.7387 | at alpha= | 20 | deg
XFOIL ncrit=9 |  |  |  | L/D Max: | 175.282 | at alpha= | 1 | deg
Re: | 18000000 |  |  | Cd Min: | 0.05776 | at alpha= | 20 | deg
Mach: | 0.25 |  |  | Cl=0 at alpha= | -3.4818 | deg
|  |  |  | @ Cl=0.1, Cd= | 0.0051138
|  |  |  | @ Cl=0.4, Cd= | 0.0035503
|  |  |  | @ Cl=0.6, Cd= | 0.0041966
alpha (deg) | Cl | Cd | Cm | Cl/Cd
-20 | -1.413 | 0.03313 | -0.1393 | -42.6502
-19.5 | -1.3939 | 0.03027 | -0.1376 | -46.0489
-19 | -1.3798 | 0.02728 | -0.1353 | -50.5792
-18.5 | -1.3588 | 0.02491 | -0.1329 | -54.5484
-18 | -1.3296 | 0.02311 | -0.1305 | -57.5335
-17.5 | -1.2921 | 0.02181 | -0.1285 | -59.2435
-17 | -1.2704 | 0.01987 | -0.1252 | -63.9356
-16.5 | -1.2387 | 0.01847 | -0.1224 | -67.0655
-16 | -1.2068 | 0.01717 | -0.1195 | -70.2854
-15.5 | -1.1751 | 0.01589 | -0.1164 | -73.9522
-15 | -1.1418 | 0.01473 | -0.1133 | -77.5153
-14.5 | -1.1048 | 0.01377 | -0.1105 | -80.2324
-14 | -1.0679 | 0.01282 | -0.1076 | -83.2995
-13.5 | -1.0286 | 0.01202 | -0.1049 | -85.574
-13 | -0.988 | 0.01132 | -0.1023 | -87.2792
-12.5 | -0.9467 | 0.01067 | -0.0998 | -88.7254
-12 | -0.905 | 0.01007 | -0.0972 | -89.8709
-11.5 | -0.8637 | 0.00953 | -0.0944 | -90.6296
-11 | -0.8222 | 0.00908 | -0.0915 | -90.5507
-10.5 | -0.7843 | 0.00866 | -0.0878 | -90.5658
-10 | -0.7425 | 0.00837 | -0.0847 | -88.7097
-9.5 | -0.6908 | 0.00806 | -0.0836 | -85.7072
-9 | -0.6391 | 0.0077 | -0.0825 | -83
-8.5 | -0.5855 | 0.00738 | -0.0818 | -79.336
-8 | -0.5305 | 0.00709 | -0.0814 | -74.8237
-7.5 | -0.4742 | 0.00684 | -0.0814 | -69.3275
-7 | -0.4169 | 0.00662 | -0.0815 | -62.9758
-6.5 | -0.359 | 0.00642 | -0.0819 | -55.919
-6 | -0.3004 | 0.00623 | -0.0824 | -48.2183
-5.5 | -0.2417 | 0.00602 | -0.083 | -40.1495
-5 | -0.1825 | 0.00582 | -0.0837 | -31.3574
-4.5 | -0.1226 | 0.00565 | -0.0846 | -21.6991
-4 | -0.0624 | 0.00549 | -0.0856 | -11.3661
-3.5 | -0.0022 | 0.00532 | -0.0866 | -0.41353
-3 | 0.0583 | 0.00519 | -0.0877 | 11.2331
-2.5 | 0.1185 | 0.00508 | -0.0887 | 23.3268
-2 | 0.1785 | 0.00494 | -0.0898 | 36.1336
-1.5 | 0.2373 | 0.00464 | -0.0907 | 51.1422
-1 | 0.2953 | 0.00428 | -0.0915 | 68.9953
-0.5 | 0.3531 | 0.00395 | -0.0923 | 89.3924
0 | 0.4106 | 0.00346 | -0.0932 | 118.6705
0.5 | 0.4669 | 0.00294 | -0.0938 | 158.8095
1 | 0.5276 | 0.00301 | -0.095 | 175.2824
1.5 | 0.5762 | 0.00356 | -0.0938 | 161.8539
2 | 0.6091 | 0.00444 | -0.0895 | 137.1847
2.5 | 0.632 | 0.00526 | -0.083 | 120.1521
3 | 0.6405 | 0.00587 | -0.0734 | 109.1141
3.5 | 0.664 | 0.00654 | -0.0673 | 101.5291
4 | 0.6857 | 0.00739 | -0.0612 | 92.7876
4.5 | 0.7041 | 0.00845 | -0.0547 | 83.3254
5 | 0.7344 | 0.0093 | -0.0504 | 78.9677
5.5 | 0.7641 | 0.01024 | -0.0462 | 74.6191
6 | 0.8046 | 0.01088 | -0.044 | 73.9522
6.5 | 0.8457 | 0.01152 | -0.0419 | 73.4115
7 | 0.8885 | 0.01212 | -0.04 | 73.3086
7.5 | 0.9294 | 0.01282 | -0.038 | 72.4961
8 | 0.9714 | 0.01351 | -0.0361 | 71.9023
8.5 | 1.013 | 0.01424 | -0.0342 | 71.1376
9 | 1.0524 | 0.01511 | -0.0321 | 69.6492
9.5 | 1.0951 | 0.01586 | -0.0305 | 69.0479
10 | 1.1333 | 0.01684 | -0.0283 | 67.2981
10.5 | 1.173 | 0.0178 | -0.0263 | 65.8989
11 | 1.2111 | 0.01887 | -0.0242 | 64.1812
11.5 | 1.2509 | 0.01986 | -0.0223 | 62.9859
12 | 1.2873 | 0.02108 | -0.0201 | 61.0674
12.5 | 1.3243 | 0.0223 | -0.018 | 59.3857
13 | 1.3596 | 0.02368 | -0.0158 | 57.4155
13.5 | 1.397 | 0.02496 | -0.0139 | 55.9696
14 | 1.431 | 0.02651 | -0.0117 | 53.9796
14.5 | 1.4658 | 0.02803 | -0.0096 | 52.294
15 | 1.4985 | 0.02975 | -0.0075 | 50.3697
15.5 | 1.5304 | 0.03156 | -0.0053 | 48.4918
16 | 1.5577 | 0.03376 | -0.0029 | 46.1404
16.5 | 1.5882 | 0.03581 | -0.0009 | 44.3507
17 | 1.6156 | 0.03816 | 0.0012 | 42.3375
17.5 | 1.6417 | 0.0407 | 0.0032 | 40.3366
18 | 1.6687 | 0.04325 | 0.005 | 38.5827
18.5 | 1.6913 | 0.04622 | 0.0068 | 36.5924
19 | 1.7104 | 0.04964 | 0.0085 | 34.4561
19.5 | 1.7269 | 0.05343 | 0.0101 | 32.3208
20 | 1.7387 | 0.05776 | 0.0114 | 30.1021

## 143. Re 18M Mach 0.50 (1)
BIGFOIL.COM POLAR EXPORT
NACA66-418 a=0.8
NACA66-418 a=0.8 |  |  |  | Cl Max: | 1.343 | at alpha= | 7.5 | deg
JavaFoil+Calcfoil stall+Eppler ext transition |  |  |  | L/D Max: | 109.494 | at alpha= | 3.5 | deg
Re: | 18000000 |  |  | Cd Min: | 0.00583 | at alpha= | -2.5 | deg
Mach: | 0.5 |  |  | Cl=0 at alpha= | -3.25 | deg
|  |  |  | @ Cl=0.1, Cd= | 0.0058448
|  |  |  | @ Cl=0.4, Cd= | 0.0063152
|  |  |  | @ Cl=0.6, Cd= | 0.006961
alpha (deg) | Cl | Cd | Cm | Cl/Cd
-20 | -0.95 | 0.17656 | -0.021 | -5.379
-19.5 | -0.921 | 0.17107 | -0.022 | -5.384
-19 | -0.893 | 0.16765 | -0.022 | -5.325
-18.5 | -0.867 | 0.15408 | -0.024 | -5.624
-18 | -0.837 | 0.14947 | -0.024 | -5.602
-17.5 | -0.809 | 0.14145 | -0.024 | -5.718
-17 | -0.78 | 0.13613 | -0.025 | -5.729
-16.5 | -0.752 | 0.12955 | -0.025 | -5.805
-16 | -0.731 | 0.10687 | -0.029 | -6.839
-15.5 | -0.703 | 0.10098 | -0.03 | -6.958
-15 | -0.683 | 0.08636 | -0.034 | -7.908
-14.5 | -0.68 | 0.06018 | -0.04 | -11.304
-14 | -0.713 | 0.02289 | -0.049 | -31.137
-13.5 | -0.686 | 0.01953 | -0.051 | -35.106
-13 | -0.554 | 0.08801 | -0.03 | -6.296
-12.5 | -0.527 | 0.08027 | -0.032 | -6.569
-12 | -0.507 | 0.06639 | -0.038 | -7.644
-11.5 | -0.555 | 0.01671 | -0.057 | -33.18
-11 | -0.525 | 0.01464 | -0.059 | -35.854
-10.5 | -0.494 | 0.01305 | -0.061 | -37.864
-10 | -0.383 | 0.06416 | -0.032 | -5.977
-9.5 | -0.356 | 0.05753 | -0.035 | -6.188
-9 | -0.39 | 0.01254 | -0.065 | -31.082
-8.5 | -0.546 | 0.01058 | -0.068 | -51.624
-8 | -0.556 | 0.00974 | -0.069 | -57.045
-7.5 | -0.528 | 0.00899 | -0.071 | -58.741
-7 | -0.485 | 0.00848 | -0.073 | -57.125
-6.5 | -0.432 | 0.00801 | -0.074 | -53.902
-6 | -0.373 | 0.00758 | -0.076 | -49.155
-5.5 | -0.31 | 0.00719 | -0.078 | -43.082
-5 | -0.244 | 0.00694 | -0.079 | -35.109
-4.5 | -0.176 | 0.00671 | -0.081 | -26.182
-4 | -0.106 | 0.00654 | -0.083 | -16.256
-3.5 | -0.036 | 0.00585 | -0.085 | -6.109
-3 | 0.036 | 0.00598 | -0.086 | 5.953
-2.5 | 0.107 | 0.00583 | -0.088 | 18.433
-2 | 0.18 | 0.00662 | -0.089 | 27.21
-1.5 | 0.252 | 0.00619 | -0.09 | 40.745
-1 | 0.324 | 0.00622 | -0.092 | 52.147
-0.5 | 0.396 | 0.0063 | -0.093 | 62.92
0 | 0.462 | 0.00655 | -0.094 | 70.55
0.5 | 0.533 | 0.00676 | -0.096 | 78.846
1 | 0.603 | 0.00697 | -0.097 | 86.609
1.5 | 0.674 | 0.0072 | -0.099 | 93.527
2 | 0.744 | 0.0072 | -0.1 | 103.229
2.5 | 0.814 | 0.00769 | -0.101 | 105.778
3 | 0.883 | 0.00817 | -0.103 | 108.114
3.5 | 0.944 | 0.00862 | -0.104 | 109.494
4 | 1.009 | 0.01042 | -0.105 | 96.797
4.5 | 1.072 | 0.01092 | -0.107 | 98.175
5 | 1.133 | 0.01151 | -0.108 | 98.407
5.5 | 1.191 | 0.01208 | -0.11 | 98.62
6 | 1.245 | 0.0127 | -0.111 | 98.004
6.5 | 1.29 | 0.01333 | -0.112 | 96.807
7 | 1.325 | 0.01411 | -0.114 | 93.891
7.5 | 1.343 | 0.01484 | -0.115 | 90.535
8 | 1.336 | 0.01598 | -0.116 | 83.612
8.5 | 1.274 | 0.01724 | -0.117 | 73.916
9 | 0.832 | 0.01895 | -0.119 | 43.887
9.5 | 0.863 | 0.02052 | -0.12 | 42.041
10 | 0.897 | 0.02025 | -0.121 | 44.298
10.5 | 0.928 | 0.0223 | -0.122 | 41.624
11 | 0.957 | 0.02448 | -0.123 | 39.102
11.5 | 0.993 | 0.02304 | -0.125 | 43.106
12 | 1.024 | 0.02466 | -0.126 | 41.533
12.5 | 1.054 | 0.02735 | -0.126 | 38.537

## 144. Re 18M Mach 0.50 (2)
BIGFOIL.COM POLAR EXPORT
NACA66-418 a=0.8
NACA66-418 a=0.8 |  |  |  | Cl Max: | 1.3353 | at alpha= | 12.5 | deg
XFOIL ncrit=9 |  |  |  | L/D Max: | 213.449 | at alpha= | 1.5 | deg
Re: | 18000000 |  |  | Cd Min: | 0.1437 | at alpha= | 17.5 | deg
Mach: | 0.5 |  |  | Cl=0 at alpha= | -3.5911 | deg
|  |  |  | @ Cl=0.1, Cd= | 0.0054285
|  |  |  | @ Cl=0.4, Cd= | 0.0040814
|  |  |  | @ Cl=0.6, Cd= | 0.0029951
alpha (deg) | Cl | Cd | Cm | Cl/Cd
-15 | -0.3721 | 0.10006 | -0.1337 | -3.7188
-14.5 | -0.3804 | 0.09007 | -0.1401 | -4.2234
-14 | -0.4112 | 0.0772 | -0.1482 | -5.3264
-13.5 | -0.4272 | 0.0655 | -0.156 | -6.5221
-13 | -0.4446 | 0.05467 | -0.1638 | -8.1324
-12.5 | -0.4791 | 0.04439 | -0.1694 | -10.793
-12 | -0.5138 | 0.03641 | -0.1705 | -14.1115
-11.5 | -0.5482 | 0.02993 | -0.1679 | -18.3161
-11 | -0.5857 | 0.02416 | -0.1623 | -24.2425
-10.5 | -0.6183 | 0.01904 | -0.1545 | -32.4737
-10 | -0.6388 | 0.01471 | -0.1454 | -43.4262
-9.5 | -0.6284 | 0.01213 | -0.1373 | -51.8054
-9 | -0.6044 | 0.0104 | -0.13 | -58.1154
-8.5 | -0.5655 | 0.00929 | -0.1241 | -60.8719
-8 | -0.5202 | 0.0085 | -0.1191 | -61.2
-7.5 | -0.4733 | 0.00789 | -0.1144 | -59.9873
-7 | -0.4332 | 0.00742 | -0.1083 | -58.3827
-6.5 | -0.3787 | 0.00708 | -0.1049 | -53.4887
-6 | -0.3169 | 0.00677 | -0.1031 | -46.8095
-5.5 | -0.2529 | 0.0065 | -0.102 | -38.9077
-5 | -0.1879 | 0.00625 | -0.1014 | -30.064
-4.5 | -0.1222 | 0.00601 | -0.1011 | -20.3328
-4 | -0.0552 | 0.00581 | -0.1013 | -9.5009
-3.5 | 0.0123 | 0.00564 | -0.1018 | 2.1809
-3 | 0.0798 | 0.00547 | -0.1024 | 14.5887
-2.5 | 0.1479 | 0.00533 | -0.1033 | 27.7486
-2 | 0.2156 | 0.0052 | -0.1042 | 41.4615
-1.5 | 0.2816 | 0.0049 | -0.1049 | 57.4694
-1 | 0.3454 | 0.00445 | -0.1053 | 77.618
-0.5 | 0.4091 | 0.00402 | -0.1059 | 101.7662
0.5 | 0.538 | 0.00296 | -0.1074 | 181.7568
1 | 0.6086 | 0.003 | -0.1089 | 202.8667
1.5 | 0.6745 | 0.00316 | -0.1093 | 213.4494
2 | 0.7041 | 0.00398 | -0.1025 | 176.9095
2.5 | 0.6916 | 0.00489 | -0.087 | 141.4315
3 | 0.6751 | 0.00642 | -0.072 | 105.1558
3.5 | 0.6707 | 0.00808 | -0.0601 | 83.0074
4 | 0.6854 | 0.00953 | -0.052 | 71.9203
5 | 0.7198 | 0.01276 | -0.0375 | 56.4107
5.5 | 0.7423 | 0.01444 | -0.0314 | 51.4058
6 | 0.7842 | 0.01558 | -0.0282 | 50.3338
6.5 | 0.8326 | 0.01652 | -0.0259 | 50.3995
7 | 0.8788 | 0.01761 | -0.0233 | 49.9035
7.5 | 0.928 | 0.01863 | -0.021 | 49.8121
8 | 0.9743 | 0.01984 | -0.0183 | 49.1079
8.5 | 1.0221 | 0.02101 | -0.0156 | 48.6483
9 | 1.0679 | 0.02237 | -0.0126 | 47.738
9.5 | 1.116 | 0.02368 | -0.0097 | 47.1284
10 | 1.1592 | 0.02532 | -0.0063 | 45.782
10.5 | 1.206 | 0.02687 | -0.003 | 44.8828
11 | 1.2477 | 0.02882 | 0.0007 | 43.2929
11.5 | 1.2908 | 0.03078 | 0.0046 | 41.9363
12 | 1.3227 | 0.0335 | 0.0092 | 39.4836
12.5 | 1.3353 | 0.0375 | 0.0149 | 35.608
13 | 1.3329 | 0.04273 | 0.0206 | 31.1935
13.5 | 1.3146 | 0.04947 | 0.0256 | 26.5737
14 | 1.2808 | 0.05812 | 0.029 | 22.0372
14.5 | 1.2497 | 0.06769 | 0.03 | 18.4621
15 | 1.2174 | 0.07855 | 0.0284 | 15.4984
15.5 | 1.1827 | 0.09072 | 0.0243 | 13.0368
16 | 1.1504 | 0.10372 | 0.0181 | 11.0914
16.5 | 1.1232 | 0.1169 | 0.0106 | 9.6082
17 | 1.0986 | 0.1304 | 0.0021 | 8.4248
17.5 | 1.0785 | 0.1437 | -0.0066 | 7.5052

## 145. Re 20M Mach 0.00 (1)
BIGFOIL.COM POLAR EXPORT
NACA66-418 a=0.8
NACA66-418 a=0.8 |  |  |  | Cl Max: | 1.575 | at alpha= | 13 | deg
JavaFoil+Calcfoil stall+Eppler ext transition |  |  |  | L/D Max: | 115.728 | at alpha= | 8 | deg
Re: | 20000000 |  |  | Cd Min: | 0.00534 | at alpha= | -1 | deg
Mach: | 0 |  |  | Cl=0 at alpha= | -3.25 | deg
|  |  |  | @ Cl=0.1, Cd= | 0.0063789
|  |  |  | @ Cl=0.4, Cd= | 0.0061525
|  |  |  | @ Cl=0.6, Cd= | 0.0065477
alpha (deg) | Cl | Cd | Cm | Cl/Cd
-20 | -0.849 | 0.14918 | -0.018 | -5.691
-19.5 | -0.868 | 0.13948 | -0.019 | -6.222
-19 | -1.005 | 0.03509 | -0.03 | -28.633
-18.5 | -1.026 | 0.02983 | -0.032 | -34.393
-18 | -1.042 | 0.02642 | -0.033 | -39.441
-17.5 | -1.054 | 0.02402 | -0.035 | -43.881
-17 | -1.064 | 0.02167 | -0.036 | -49.092
-16.5 | -1.068 | 0.01953 | -0.037 | -54.673
-16 | -1.062 | 0.0181 | -0.039 | -58.643
-15.5 | -1.051 | 0.01748 | -0.04 | -60.127
-15 | -1.04 | 0.01614 | -0.041 | -64.406
-14.5 | -1.029 | 0.01418 | -0.043 | -72.576
-14 | -1.012 | 0.01323 | -0.044 | -76.485
-13.5 | -0.991 | 0.01238 | -0.046 | -80.063
-13 | -0.967 | 0.01156 | -0.047 | -83.675
-12.5 | -0.94 | 0.01093 | -0.048 | -85.969
-12 | -0.909 | 0.0103 | -0.05 | -88.289
-11.5 | -0.875 | 0.00978 | -0.051 | -89.456
-11 | -0.838 | 0.00941 | -0.053 | -89.026
-10.5 | -0.798 | 0.00897 | -0.054 | -88.979
-10 | -0.755 | 0.00863 | -0.055 | -87.488
-9.5 | -0.71 | 0.00825 | -0.057 | -85.978
-9 | -0.662 | 0.00792 | -0.058 | -83.59
-8.5 | -0.612 | 0.00763 | -0.06 | -80.253
-8 | -0.56 | 0.00671 | -0.061 | -83.455
-7.5 | -0.507 | 0.00726 | -0.063 | -69.876
-7 | -0.451 | 0.007 | -0.064 | -64.461
-6.5 | -0.394 | 0.00664 | -0.065 | -59.284
-6 | -0.335 | 0.00653 | -0.067 | -51.337
-5.5 | -0.276 | 0.00633 | -0.068 | -43.571
-5 | -0.215 | 0.00617 | -0.069 | -34.923
-4.5 | -0.154 | 0.00603 | -0.071 | -25.612
-4 | -0.093 | 0.00582 | -0.072 | -15.986
-3.5 | -0.031 | 0.00576 | -0.073 | -5.406
-3 | 0.031 | 0.00629 | -0.075 | 4.915
-2.5 | 0.093 | 0.00637 | -0.076 | 14.63
-2 | 0.156 | 0.00645 | -0.077 | 24.193
-1.5 | 0.218 | 0.00562 | -0.079 | 38.834
-1 | 0.281 | 0.00534 | -0.08 | 52.596
-0.5 | 0.343 | 0.00601 | -0.081 | 57.144
0 | 0.403 | 0.00616 | -0.082 | 65.508
0.5 | 0.465 | 0.00623 | -0.084 | 74.58
1 | 0.526 | 0.00633 | -0.085 | 83.067
1.5 | 0.587 | 0.00651 | -0.086 | 90.179
2 | 0.649 | 0.00669 | -0.087 | 96.964
2.5 | 0.71 | 0.00691 | -0.088 | 102.758
3 | 0.771 | 0.00685 | -0.09 | 112.502
3.5 | 0.826 | 0.00715 | -0.091 | 115.51
4 | 0.884 | 0.00839 | -0.092 | 105.368
4.5 | 0.942 | 0.00872 | -0.093 | 107.998
5 | 0.998 | 0.00902 | -0.094 | 110.676
5.5 | 1.054 | 0.00939 | -0.096 | 112.293
6 | 1.109 | 0.00968 | -0.097 | 114.527
6.5 | 1.161 | 0.01005 | -0.098 | 115.493
7 | 1.211 | 0.0105 | -0.099 | 115.374
7.5 | 1.259 | 0.0109 | -0.1 | 115.484
8 | 1.304 | 0.01127 | -0.101 | 115.728
8.5 | 1.347 | 0.01173 | -0.103 | 114.863
9 | 1.387 | 0.01215 | -0.104 | 114.09
9.5 | 1.423 | 0.01273 | -0.105 | 111.757
10 | 1.456 | 0.01332 | -0.106 | 109.311
10.5 | 1.486 | 0.0139 | -0.107 | 106.876
11 | 1.511 | 0.01456 | -0.108 | 103.835
11.5 | 1.533 | 0.01517 | -0.109 | 101.076
12 | 1.551 | 0.01581 | -0.11 | 98.115
12.5 | 1.565 | 0.01652 | -0.111 | 94.751
13 | 1.575 | 0.01724 | -0.112 | 91.317
13.5 | 1.575 | 0.01808 | -0.113 | 87.109
14 | 1.571 | 0.01889 | -0.114 | 83.167
14.5 | 1.563 | 0.01976 | -0.115 | 79.115
15 | 1.55 | 0.02077 | -0.116 | 74.659
15.5 | 1.534 | 0.02182 | -0.116 | 70.316
16 | 1.514 | 0.02297 | -0.117 | 65.894
16.5 | 1.49 | 0.02413 | -0.118 | 61.759
17 | 1.464 | 0.02535 | -0.119 | 57.738
17.5 | 1.434 | 0.0271 | -0.12 | 52.911
18 | 1.401 | 0.02868 | -0.12 | 48.841

## 146. Re 20M Mach 0.00 (2)
BIGFOIL.COM POLAR EXPORT
NACA66-418 a=0.8
NACA66-418 a=0.8 |  |  |  | Cl Max: | 1.752 | at alpha= | 20 | deg
XFOIL ncrit=9 |  |  |  | L/D Max: | 151.027 | at alpha= | 1 | deg
Re: | 20000000 |  |  | Cd Min: | 0.04356 | at alpha= | 20 | deg
Mach: | 0 |  |  | Cl=0 at alpha= | -3.4535 | deg
|  |  |  | @ Cl=0.1, Cd= | 0.0049807
|  |  |  | @ Cl=0.4, Cd= | 0.0036238
|  |  |  | @ Cl=0.6, Cd= | 0.0051154
alpha (deg) | Cl | Cd | Cm | Cl/Cd
-20 | -1.4446 | 0.02196 | -0.1086 | -65.7832
-19.5 | -1.4189 | 0.02055 | -0.1071 | -69.0462
-19 | -1.3928 | 0.01924 | -0.1054 | -72.3909
-18.5 | -1.3637 | 0.01809 | -0.1038 | -75.3842
-18 | -1.3327 | 0.01708 | -0.1022 | -78.0269
-16.5 | -1.2362 | 0.01434 | -0.0972 | -86.2064
-16 | -1.2015 | 0.01357 | -0.0955 | -88.5409
-15.5 | -1.1671 | 0.0128 | -0.0937 | -91.1797
-15 | -1.1329 | 0.01206 | -0.0917 | -93.9386
-14.5 | -1.0975 | 0.01138 | -0.0897 | -96.4411
-14 | -1.0621 | 0.01073 | -0.0876 | -98.9842
-13.5 | -1.0245 | 0.01021 | -0.0856 | -100.3428
-13 | -0.9868 | 0.00974 | -0.0835 | -101.3142
-12.5 | -0.9487 | 0.00933 | -0.0813 | -101.6827
-12 | -0.9138 | 0.00894 | -0.0782 | -102.2148
-11.5 | -0.8751 | 0.00866 | -0.0757 | -101.0508
-11 | -0.8274 | 0.00838 | -0.075 | -98.7351
-10.5 | -0.7782 | 0.0081 | -0.0745 | -96.0741
-9.5 | -0.676 | 0.00755 | -0.0743 | -89.5364
-9 | -0.6239 | 0.00725 | -0.0743 | -86.0552
-8.5 | -0.571 | 0.00697 | -0.0745 | -81.9225
-8 | -0.5169 | 0.00673 | -0.0749 | -76.8053
-7.5 | -0.4619 | 0.00652 | -0.0755 | -70.8436
-7 | -0.4061 | 0.00634 | -0.0761 | -64.0536
-6.5 | -0.35 | 0.00616 | -0.0769 | -56.8182
-6 | -0.2934 | 0.00599 | -0.0777 | -48.9816
-5.5 | -0.2368 | 0.0058 | -0.0785 | -40.8276
-5 | -0.1794 | 0.00562 | -0.0795 | -31.9217
-4.5 | -0.1215 | 0.00547 | -0.0806 | -22.2121
-4 | -0.0635 | 0.00531 | -0.0816 | -11.9586
-3.5 | -0.0054 | 0.00517 | -0.0828 | -1.0445
-3 | 0.0527 | 0.00507 | -0.0838 | 10.3945
-2.5 | 0.111 | 0.00496 | -0.085 | 22.379
-2 | 0.1694 | 0.0048 | -0.0861 | 35.2917
-1.5 | 0.2264 | 0.00455 | -0.0871 | 49.7582
-1 | 0.2826 | 0.00427 | -0.0879 | 66.1827
-0.5 | 0.3394 | 0.00396 | -0.0889 | 85.7071
0 | 0.3951 | 0.00367 | -0.0897 | 107.6567
0.5 | 0.4471 | 0.00318 | -0.09 | 140.5975
1 | 0.4999 | 0.00331 | -0.0901 | 151.0272
1.5 | 0.5453 | 0.00391 | -0.0887 | 139.4629
2 | 0.5782 | 0.00478 | -0.0849 | 120.9623
2.5 | 0.6146 | 0.00534 | -0.0816 | 115.0936
3 | 0.6418 | 0.00576 | -0.0762 | 111.4236
3.5 | 0.6644 | 0.00629 | -0.0701 | 105.628
4 | 0.6843 | 0.00704 | -0.0638 | 97.2017
4.5 | 0.711 | 0.00777 | -0.059 | 91.5058
5 | 0.7425 | 0.00846 | -0.0552 | 87.766
5.5 | 0.7756 | 0.00915 | -0.0519 | 84.765
6 | 0.8171 | 0.00964 | -0.0501 | 84.7614
6.5 | 0.8566 | 0.01019 | -0.0481 | 84.0628
7 | 0.8992 | 0.01066 | -0.0467 | 84.3527
7.5 | 0.9375 | 0.01128 | -0.0446 | 83.1117
8 | 0.9796 | 0.01179 | -0.0432 | 83.0874
8.5 | 1.0172 | 0.01247 | -0.0411 | 81.5718
9 | 1.0572 | 0.0131 | -0.0395 | 80.7023
9.5 | 1.0956 | 0.01381 | -0.0377 | 79.3338
10 | 1.135 | 0.01451 | -0.0362 | 78.2219
10.5 | 1.1716 | 0.01535 | -0.0343 | 76.3257
11 | 1.209 | 0.01617 | -0.0326 | 74.7681
11.5 | 1.2478 | 0.01696 | -0.0312 | 73.5731
12 | 1.2829 | 0.01793 | -0.0294 | 71.5505
12.5 | 1.319 | 0.01889 | -0.0278 | 69.8253
13 | 1.3523 | 0.02001 | -0.026 | 67.5812
13.5 | 1.3878 | 0.02106 | -0.0245 | 65.8974
14 | 1.4205 | 0.02228 | -0.0227 | 63.7567
14.5 | 1.4553 | 0.02339 | -0.0213 | 62.2189
15 | 1.4864 | 0.02475 | -0.0197 | 60.0566
15.5 | 1.5193 | 0.02605 | -0.0182 | 58.3225
16 | 1.5474 | 0.02767 | -0.0164 | 55.9234
16.5 | 1.5789 | 0.02908 | -0.0151 | 54.295
17 | 1.6046 | 0.03094 | -0.0134 | 51.8617
17.5 | 1.6325 | 0.03267 | -0.0119 | 49.9694
18 | 1.6563 | 0.03477 | -0.0103 | 47.6359
18.5 | 1.6845 | 0.03654 | -0.0091 | 46.1002
19 | 1.7069 | 0.03884 | -0.0078 | 43.947
19.5 | 1.7307 | 0.04109 | -0.0066 | 42.1197
20 | 1.752 | 0.04356 | -0.0054 | 40.2204

## 147. Re 20M Mach 0.10 (1)
BIGFOIL.COM POLAR EXPORT
NACA66-418 a=0.8
NACA66-418 a=0.8 |  |  |  | Cl Max: | 1.565 | at alpha= | 13 | deg
JavaFoil+Calcfoil stall+Eppler ext transition |  |  |  | L/D Max: | 115.593 | at alpha= | 3.5 | deg
Re: | 20000000 |  |  | Cd Min: | 0.00533 | at alpha= | -1 | deg
Mach: | 0.1 |  |  | Cl=0 at alpha= | -3.25 | deg
|  |  |  | @ Cl=0.1, Cd= | 0.0063476
|  |  |  | @ Cl=0.4, Cd= | 0.0061383
|  |  |  | @ Cl=0.6, Cd= | 0.006559
alpha (deg) | Cl | Cd | Cm | Cl/Cd
-20 | -0.805 | 0.15355 | -0.017 | -5.24
-19.5 | -0.826 | 0.14561 | -0.018 | -5.671
-19 | -0.932 | 0.05314 | -0.029 | -17.546
-18.5 | -0.979 | 0.03527 | -0.032 | -27.758
-18 | -0.998 | 0.03185 | -0.033 | -31.33
-17.5 | -1.018 | 0.02709 | -0.034 | -37.583
-17 | -1.036 | 0.02294 | -0.036 | -45.148
-16.5 | -1.041 | 0.02114 | -0.037 | -49.273
-16 | -1.041 | 0.01881 | -0.039 | -55.364
-15.5 | -1.033 | 0.01813 | -0.04 | -56.992
-15 | -1.025 | 0.01672 | -0.041 | -61.259
-14.5 | -1.014 | 0.01534 | -0.043 | -66.087
-14 | -1.002 | 0.01359 | -0.044 | -73.715
-13.5 | -0.983 | 0.01265 | -0.046 | -77.752
-13 | -0.961 | 0.01185 | -0.047 | -81.138
-12.5 | -0.935 | 0.01112 | -0.049 | -84.086
-12 | -0.906 | 0.01045 | -0.05 | -86.757
-11.5 | -0.873 | 0.00989 | -0.051 | -88.317
-11 | -0.837 | 0.00951 | -0.053 | -88.035
-10.5 | -0.798 | 0.00908 | -0.054 | -87.887
-10 | -0.756 | 0.00869 | -0.056 | -86.943
-9.5 | -0.711 | 0.00833 | -0.057 | -85.308
-9 | -0.663 | 0.00799 | -0.058 | -83.026
-8.5 | -0.614 | 0.00767 | -0.06 | -80.026
-8 | -0.562 | 0.00736 | -0.061 | -76.303
-7.5 | -0.508 | 0.00651 | -0.063 | -78.016
-7 | -0.453 | 0.00698 | -0.064 | -64.909
-6.5 | -0.395 | 0.00672 | -0.066 | -58.831
-6 | -0.337 | 0.0065 | -0.067 | -51.765
-5.5 | -0.277 | 0.00633 | -0.068 | -43.74
-5 | -0.216 | 0.00617 | -0.07 | -35.086
-4.5 | -0.155 | 0.00599 | -0.071 | -25.908
-4 | -0.093 | 0.00588 | -0.072 | -15.891
-3.5 | -0.031 | 0.00576 | -0.074 | -5.431
-3 | 0.031 | 0.00626 | -0.075 | 4.965
-2.5 | 0.094 | 0.00634 | -0.077 | 14.775
-2 | 0.157 | 0.00642 | -0.078 | 24.433
-1.5 | 0.22 | 0.00561 | -0.079 | 39.135
-1 | 0.282 | 0.00533 | -0.08 | 52.92
-0.5 | 0.345 | 0.00601 | -0.081 | 57.417
0 | 0.405 | 0.00615 | -0.083 | 65.848
0.5 | 0.467 | 0.00628 | -0.084 | 74.397
1 | 0.529 | 0.00634 | -0.085 | 83.442
1.5 | 0.59 | 0.00653 | -0.086 | 90.326
2 | 0.652 | 0.00671 | -0.088 | 97.067
2.5 | 0.713 | 0.00694 | -0.089 | 102.797
3 | 0.774 | 0.00689 | -0.09 | 112.439
3.5 | 0.83 | 0.00718 | -0.091 | 115.593
4 | 0.888 | 0.00842 | -0.093 | 105.494
4.5 | 0.946 | 0.00878 | -0.094 | 107.702
5 | 1.003 | 0.00909 | -0.095 | 110.301
5.5 | 1.059 | 0.00946 | -0.096 | 111.904
6 | 1.114 | 0.00975 | -0.097 | 114.153
6.5 | 1.166 | 0.01013 | -0.098 | 115.059
7 | 1.216 | 0.01058 | -0.1 | 114.872
7.5 | 1.263 | 0.01099 | -0.101 | 114.906
8 | 1.309 | 0.01136 | -0.102 | 115.212
8.5 | 1.351 | 0.01189 | -0.103 | 113.584
9 | 1.39 | 0.01227 | -0.104 | 113.321
9.5 | 1.426 | 0.01287 | -0.105 | 110.794
10 | 1.458 | 0.01348 | -0.106 | 108.152
10.5 | 1.486 | 0.01407 | -0.107 | 105.655
11 | 1.51 | 0.01474 | -0.108 | 102.468
11.5 | 1.531 | 0.01537 | -0.109 | 99.554
12 | 1.546 | 0.01603 | -0.11 | 96.503
12.5 | 1.558 | 0.01672 | -0.111 | 93.178
13 | 1.565 | 0.01752 | -0.112 | 89.281
13.5 | 1.562 | 0.0184 | -0.113 | 84.907
14 | 1.555 | 0.01924 | -0.114 | 80.778
14.5 | 1.542 | 0.02025 | -0.115 | 76.169
15 | 1.525 | 0.02121 | -0.116 | 71.908
15.5 | 1.504 | 0.0226 | -0.117 | 66.527
16 | 1.479 | 0.02359 | -0.118 | 62.704
16.5 | 1.451 | 0.02482 | -0.119 | 58.455
17 | 1.418 | 0.02652 | -0.119 | 53.487
17.5 | 1.384 | 0.02817 | -0.12 | 49.123
18 | 1.345 | 0.02973 | -0.121 | 45.25

## 148. Re 20M Mach 0.10 (2)
BIGFOIL.COM POLAR EXPORT
NACA66-418 a=0.8
NACA66-418 a=0.8 |  |  |  | Cl Max: | 1.752 | at alpha= | 20 | deg
XFOIL ncrit=9 |  |  |  | L/D Max: | 153.537 | at alpha= | 1 | deg
Re: | 20000000 |  |  | Cd Min: | 0.04542 | at alpha= | 20 | deg
Mach: | 0.1 |  |  | Cl=0 at alpha= | -3.4572 | deg
|  |  |  | @ Cl=0.1, Cd= | 0.0049927
|  |  |  | @ Cl=0.4, Cd= | 0.0036514
|  |  |  | @ Cl=0.6, Cd= | 0.0050627
alpha (deg) | Cl | Cd | Cm | Cl/Cd
-20 | -1.4485 | 0.02297 | -0.1131 | -63.0605
-19.5 | -1.4216 | 0.02151 | -0.1116 | -66.0902
-19 | -1.3949 | 0.02011 | -0.1098 | -69.3635
-18.5 | -1.3669 | 0.01882 | -0.108 | -72.6302
-18 | -1.3373 | 0.01768 | -0.1062 | -75.6391
-17.5 | -1.3044 | 0.0167 | -0.1045 | -78.1078
-17 | -1.2718 | 0.01574 | -0.1027 | -80.8005
-16.5 | -1.239 | 0.01481 | -0.1008 | -83.6597
-16 | -1.2046 | 0.01399 | -0.0989 | -86.1044
-15.5 | -1.1695 | 0.01318 | -0.097 | -88.7329
-15 | -1.135 | 0.0124 | -0.0949 | -91.5323
-14.5 | -1.0991 | 0.01168 | -0.0928 | -94.101
-14 | -1.0639 | 0.01097 | -0.0905 | -96.9827
-13.5 | -1.0265 | 0.01041 | -0.0884 | -98.6071
-13 | -0.9879 | 0.00991 | -0.0863 | -99.6872
-12.5 | -0.9489 | 0.00946 | -0.0841 | -100.3066
-12 | -0.912 | 0.00904 | -0.0813 | -100.885
-11.5 | -0.878 | 0.00874 | -0.0777 | -100.4577
-11 | -0.8309 | 0.00845 | -0.0767 | -98.3314
-10.5 | -0.7818 | 0.00816 | -0.076 | -95.8088
-10 | -0.7312 | 0.00787 | -0.0757 | -92.9098
-9.5 | -0.6791 | 0.0076 | -0.0755 | -89.3553
-9 | -0.6269 | 0.0073 | -0.0754 | -85.8767
-8.5 | -0.5738 | 0.00702 | -0.0755 | -81.7379
-8 | -0.5195 | 0.00676 | -0.0758 | -76.8491
-7.5 | -0.4642 | 0.00655 | -0.0763 | -70.8702
-7 | -0.4082 | 0.00636 | -0.0769 | -64.1824
-6.5 | -0.3517 | 0.00618 | -0.0776 | -56.9094
-6 | -0.2948 | 0.00601 | -0.0784 | -49.0516
-5.5 | -0.2377 | 0.00582 | -0.0792 | -40.8419
-5 | -0.1801 | 0.00563 | -0.0801 | -31.9893
-4.5 | -0.1218 | 0.00548 | -0.0812 | -22.2263
-4 | -0.0634 | 0.00533 | -0.0822 | -11.8949
-3.5 | -0.005 | 0.00518 | -0.0833 | -0.96525
-3 | 0.0534 | 0.00508 | -0.0844 | 10.5118
-2.5 | 0.1121 | 0.00497 | -0.0855 | 22.5553
-2 | 0.1708 | 0.00481 | -0.0867 | 35.5094
-1.5 | 0.2281 | 0.00455 | -0.0876 | 50.1319
-1 | 0.2846 | 0.00427 | -0.0885 | 66.6511
-0.5 | 0.3417 | 0.00396 | -0.0894 | 86.2879
0 | 0.3976 | 0.00366 | -0.0902 | 108.6339
1 | 0.5036 | 0.00328 | -0.0908 | 153.5366
1.5 | 0.5489 | 0.00389 | -0.0893 | 141.1054
2 | 0.5811 | 0.00478 | -0.0852 | 121.569
2.5 | 0.6172 | 0.00532 | -0.0818 | 116.015
3 | 0.6401 | 0.00577 | -0.0755 | 110.9359
3.5 | 0.6645 | 0.00632 | -0.0696 | 105.1424
4 | 0.6842 | 0.00709 | -0.0633 | 96.5021
4.5 | 0.71 | 0.00786 | -0.0583 | 90.3308
5 | 0.7422 | 0.00855 | -0.0546 | 86.807
5.5 | 0.775 | 0.00927 | -0.0512 | 83.603
6 | 0.8149 | 0.00981 | -0.0491 | 83.0683
6.5 | 0.8565 | 0.01033 | -0.0474 | 82.9138
7 | 0.897 | 0.01088 | -0.0455 | 82.4449
7.5 | 0.9377 | 0.01145 | -0.0438 | 81.8952
8 | 0.9784 | 0.01203 | -0.0421 | 81.33
8.5 | 1.0177 | 0.01268 | -0.0402 | 80.2603
9 | 1.0579 | 0.01333 | -0.0385 | 79.3623
9.5 | 1.0962 | 0.01407 | -0.0367 | 77.9104
10 | 1.1367 | 0.01476 | -0.0352 | 77.0122
10.5 | 1.1718 | 0.0157 | -0.033 | 74.6369
11 | 1.2113 | 0.01647 | -0.0316 | 73.5458
11.5 | 1.2475 | 0.01741 | -0.0297 | 71.6542
12 | 1.2856 | 0.0183 | -0.0282 | 70.2514
12.5 | 1.3188 | 0.01943 | -0.0261 | 67.8744
13 | 1.3552 | 0.02045 | -0.0246 | 66.2689
13.5 | 1.3891 | 0.02163 | -0.0228 | 64.221
14 | 1.4241 | 0.02279 | -0.0212 | 62.4879
14.5 | 1.4576 | 0.02402 | -0.0196 | 60.6828
15 | 1.4903 | 0.02536 | -0.0179 | 58.7658
15.5 | 1.5221 | 0.02679 | -0.0163 | 56.816
16 | 1.5506 | 0.02844 | -0.0145 | 54.5218
16.5 | 1.5809 | 0.03003 | -0.0129 | 52.644
17 | 1.6082 | 0.03186 | -0.0112 | 50.4771
17.5 | 1.6335 | 0.03388 | -0.0095 | 48.2143
18 | 1.6613 | 0.03575 | -0.0081 | 46.4699
18.5 | 1.6853 | 0.03798 | -0.0066 | 44.3734
19 | 1.7122 | 0.04002 | -0.0054 | 42.7836
19.5 | 1.7326 | 0.04266 | -0.004 | 40.6142
20 | 1.752 | 0.04542 | -0.0027 | 38.5733

## 149. Re 20M Mach 0.25 (1)
BIGFOIL.COM POLAR EXPORT
NACA66-418 a=0.8
NACA66-418 a=0.8 |  |  |  | Cl Max: | 1.498 | at alpha= | 11.5 | deg
JavaFoil+Calcfoil stall+Eppler ext transition |  |  |  | L/D Max: | 114.931 | at alpha= | 3.5 | deg
Re: | 20000000 |  |  | Cd Min: | 0.00584 | at alpha= | -3.5 | deg
Mach: | 0.25 |  |  | Cl=0 at alpha= | -3.25 | deg
|  |  |  | @ Cl=0.1, Cd= | 0.0064591
|  |  |  | @ Cl=0.4, Cd= | 0.006199
|  |  |  | @ Cl=0.6, Cd= | 0.0066457
alpha (deg) | Cl | Cd | Cm | Cl/Cd
-19 | -0.518 | 0.16371 | -0.017 | -3.162
-18.5 | -0.567 | 0.15541 | -0.017 | -3.651
-18 | -0.614 | 0.14457 | -0.018 | -4.246
-17.5 | -0.664 | 0.11722 | -0.023 | -5.663
-17 | -0.706 | 0.10634 | -0.025 | -6.642
-16.5 | -0.738 | 0.09985 | -0.026 | -7.388
-16 | -0.769 | 0.08333 | -0.03 | -9.223
-15.5 | -0.876 | 0.02564 | -0.04 | -34.152
-15 | -0.897 | 0.02083 | -0.042 | -43.075
-14.5 | -0.904 | 0.01974 | -0.043 | -45.782
-14 | -0.91 | 0.01729 | -0.045 | -52.665
-13.5 | -0.91 | 0.01539 | -0.046 | -59.136
-13 | -0.907 | 0.01347 | -0.048 | -67.332
-12.5 | -0.895 | 0.01244 | -0.05 | -71.918
-12 | -0.877 | 0.01145 | -0.051 | -76.665
-11.5 | -0.854 | 0.01076 | -0.053 | -79.355
-11 | -0.825 | 0.0103 | -0.054 | -80.112
-10.5 | -0.793 | 0.00961 | -0.056 | -82.489
-10 | -0.755 | 0.00909 | -0.057 | -83.069
-9.5 | -0.714 | 0.00877 | -0.058 | -81.355
-9 | -0.669 | 0.0083 | -0.06 | -80.647
-8.5 | -0.621 | 0.00801 | -0.061 | -77.544
-8 | -0.57 | 0.00766 | -0.063 | -74.433
-7.5 | -0.517 | 0.00733 | -0.064 | -70.528
-7 | -0.461 | 0.00645 | -0.066 | -71.501
-6.5 | -0.405 | 0.00692 | -0.067 | -58.478
-6 | -0.345 | 0.00667 | -0.069 | -51.724
-5.5 | -0.284 | 0.00647 | -0.07 | -43.853
-5 | -0.222 | 0.00626 | -0.072 | -35.434
-4.5 | -0.159 | 0.00611 | -0.073 | -26.066
-4 | -0.096 | 0.006 | -0.074 | -16
-3.5 | -0.032 | 0.00584 | -0.076 | -5.502
-3 | 0.032 | 0.00634 | -0.077 | 5.037
-2.5 | 0.096 | 0.00648 | -0.079 | 14.841
-2 | 0.161 | 0.00614 | -0.08 | 26.256
-1.5 | 0.226 | 0.00596 | -0.081 | 37.824
-1 | 0.29 | 0.00601 | -0.082 | 48.265
-0.5 | 0.354 | 0.00611 | -0.084 | 58.055
0 | 0.416 | 0.00623 | -0.085 | 66.693
0.5 | 0.479 | 0.00639 | -0.086 | 75.048
1 | 0.543 | 0.00651 | -0.087 | 83.358
1.5 | 0.606 | 0.00666 | -0.089 | 90.892
2 | 0.669 | 0.00688 | -0.09 | 97.157
2.5 | 0.732 | 0.00713 | -0.091 | 102.67
3 | 0.795 | 0.00708 | -0.093 | 112.271
3.5 | 0.851 | 0.00741 | -0.094 | 114.931
4 | 0.911 | 0.00876 | -0.095 | 103.956
4.5 | 0.97 | 0.0091 | -0.096 | 106.552
5 | 1.028 | 0.00942 | -0.097 | 109.056
5.5 | 1.085 | 0.00986 | -0.099 | 110.03
6 | 1.14 | 0.01019 | -0.1 | 111.889
6.5 | 1.192 | 0.01067 | -0.101 | 111.692
7 | 1.241 | 0.01111 | -0.102 | 111.776
7.5 | 1.288 | 0.01149 | -0.103 | 112.071
8 | 1.331 | 0.01199 | -0.105 | 110.958
8.5 | 1.37 | 0.01256 | -0.106 | 109.077
9 | 1.405 | 0.01304 | -0.107 | 107.76
9.5 | 1.435 | 0.01373 | -0.108 | 104.459
10 | 1.46 | 0.01439 | -0.109 | 101.462
10.5 | 1.479 | 0.01509 | -0.11 | 98.017
11 | 1.491 | 0.01592 | -0.111 | 93.66
11.5 | 1.498 | 0.01676 | -0.112 | 89.366
12 | 1.498 | 0.01755 | -0.113 | 85.337
12.5 | 1.49 | 0.01854 | -0.114 | 80.404
13 | 1.475 | 0.01936 | -0.115 | 76.173
13.5 | 1.445 | 0.02045 | -0.116 | 70.674
14 | 1.407 | 0.02166 | -0.117 | 64.939
14.5 | 1.36 | 0.02293 | -0.118 | 59.317
15 | 1.306 | 0.0245 | -0.119 | 53.291
15.5 | 1.243 | 0.02629 | -0.12 | 47.286
16 | 1.173 | 0.029 | -0.12 | 40.448
16.5 | 1.095 | 0.03208 | -0.12 | 34.142

## 150. Re 20M Mach 0.25 (2)
BIGFOIL.COM POLAR EXPORT
NACA66-418 a=0.8
NACA66-418 a=0.8 |  |  |  | Cl Max: | 1.7495 | at alpha= | 20 | deg
XFOIL ncrit=9 |  |  |  | L/D Max: | 165.047 | at alpha= | 1 | deg
Re: | 20000000 |  |  | Cd Min: | 0.05675 | at alpha= | 20 | deg
Mach: | 0.25 |  |  | Cl=0 at alpha= | -3.4768 | deg
|  |  |  | @ Cl=0.1, Cd= | 0.0050427
|  |  |  | @ Cl=0.4, Cd= | 0.0036706
|  |  |  | @ Cl=0.6, Cd= | 0.0046143
alpha (deg) | Cl | Cd | Cm | Cl/Cd
-20 | -1.4362 | 0.03165 | -0.1388 | -45.3776
-19.5 | -1.4149 | 0.02897 | -0.1371 | -48.8402
-19 | -1.3976 | 0.02628 | -0.1346 | -53.1811
-18.5 | -1.374 | 0.02408 | -0.1321 | -57.0598
-18 | -1.3452 | 0.0223 | -0.1296 | -60.3229
-17.5 | -1.3092 | 0.02098 | -0.1274 | -62.4023
-17 | -1.285 | 0.01918 | -0.1242 | -66.9969
-16.5 | -1.2521 | 0.01787 | -0.1214 | -70.0672
-16 | -1.2168 | 0.01671 | -0.1187 | -72.8187
-15.5 | -1.1816 | 0.0156 | -0.1159 | -75.7436
-15 | -1.1487 | 0.01445 | -0.1127 | -79.4948
-14.5 | -1.1113 | 0.01349 | -0.1099 | -82.3795
-14 | -1.0749 | 0.01254 | -0.1069 | -85.7177
-13.5 | -1.0363 | 0.01174 | -0.104 | -88.2709
-13 | -0.9956 | 0.01104 | -0.1014 | -90.1812
-12.5 | -0.9547 | 0.01038 | -0.0987 | -91.975
-12 | -0.9127 | 0.00982 | -0.0961 | -92.943
-11.5 | -0.8718 | 0.0093 | -0.0932 | -93.7419
-11 | -0.8311 | 0.00886 | -0.0901 | -93.8036
-10.5 | -0.795 | 0.00851 | -0.0859 | -93.4195
-10 | -0.7477 | 0.00819 | -0.0838 | -91.2943
-9.5 | -0.6952 | 0.00789 | -0.0828 | -88.1115
-9 | -0.642 | 0.00757 | -0.082 | -84.8085
-8.5 | -0.5882 | 0.00726 | -0.0814 | -81.0193
-8 | -0.5329 | 0.00697 | -0.081 | -76.4562
-7.5 | -0.4765 | 0.00672 | -0.081 | -70.9077
-7 | -0.419 | 0.0065 | -0.0812 | -64.4615
-6.5 | -0.3608 | 0.0063 | -0.0816 | -57.2698
-6 | -0.3018 | 0.00611 | -0.0822 | -49.3944
-5.5 | -0.2427 | 0.00591 | -0.0828 | -41.066
-5 | -0.1834 | 0.00571 | -0.0835 | -32.1191
-4.5 | -0.1234 | 0.00554 | -0.0845 | -22.2744
-4 | -0.063 | 0.00539 | -0.0855 | -11.6883
-3.5 | -0.0028 | 0.00523 | -0.0865 | -0.53537
-3 | 0.0576 | 0.00512 | -0.0876 | 11.25
-2.5 | 0.1179 | 0.00501 | -0.0886 | 23.5329
-2 | 0.1787 | 0.00486 | -0.0898 | 36.7695
-1.5 | 0.2376 | 0.00458 | -0.0907 | 51.8777
-1 | 0.2957 | 0.00429 | -0.0915 | 68.9277
-0.5 | 0.3543 | 0.00398 | -0.0925 | 89.0201
0 | 0.4119 | 0.00359 | -0.0933 | 114.7354
0.5 | 0.4669 | 0.00305 | -0.0938 | 153.082
1 | 0.5232 | 0.00317 | -0.0942 | 165.0473
1.5 | 0.5701 | 0.00376 | -0.0926 | 151.6223
2 | 0.6009 | 0.00464 | -0.0879 | 129.5043
2.5 | 0.6258 | 0.0053 | -0.0818 | 118.0755
3 | 0.6349 | 0.00594 | -0.0723 | 106.8855
3.5 | 0.6617 | 0.00657 | -0.0669 | 100.7154
4 | 0.6837 | 0.0074 | -0.0608 | 92.3919
4.5 | 0.7042 | 0.00841 | -0.0546 | 83.7337
5 | 0.7356 | 0.00923 | -0.0506 | 79.6966
5.5 | 0.769 | 0.01004 | -0.047 | 76.5936
6 | 0.8097 | 0.01067 | -0.0448 | 75.8857
6.5 | 0.8526 | 0.01125 | -0.0429 | 75.7867
7 | 0.8936 | 0.01191 | -0.0408 | 75.0294
7.5 | 0.9367 | 0.01253 | -0.0391 | 74.7566
8 | 0.9772 | 0.01326 | -0.037 | 73.6953
8.5 | 1.0189 | 0.01398 | -0.0351 | 72.8827
9 | 1.0585 | 0.01482 | -0.0329 | 71.4238
9.5 | 1.1009 | 0.01557 | -0.0312 | 70.7065
10 | 1.139 | 0.01654 | -0.029 | 68.8634
10.5 | 1.179 | 0.01747 | -0.027 | 67.4871
11 | 1.2178 | 0.0185 | -0.025 | 65.827
11.5 | 1.2565 | 0.01955 | -0.0229 | 64.2711
12 | 1.2938 | 0.02071 | -0.0208 | 62.4722
12.5 | 1.3309 | 0.02192 | -0.0187 | 60.7162
13 | 1.3675 | 0.0232 | -0.0166 | 58.944
13.5 | 1.4041 | 0.02452 | -0.0146 | 57.2635
14 | 1.439 | 0.026 | -0.0124 | 55.3462
14.5 | 1.472 | 0.02762 | -0.0102 | 53.2947
15 | 1.5068 | 0.0292 | -0.0082 | 51.6027
15.5 | 1.5371 | 0.03109 | -0.0058 | 49.4403
16 | 1.5651 | 0.03324 | -0.0035 | 47.0848
16.5 | 1.5976 | 0.03513 | -0.0015 | 45.4768
17 | 1.6247 | 0.03747 | 0.0006 | 43.36
17.5 | 1.6528 | 0.03984 | 0.0025 | 41.4859
18 | 1.6788 | 0.04244 | 0.0045 | 39.557
18.5 | 1.7012 | 0.04542 | 0.0063 | 37.4549
19 | 1.7201 | 0.04879 | 0.0082 | 35.2552
19.5 | 1.7374 | 0.05248 | 0.0098 | 33.1059
20 | 1.7495 | 0.05675 | 0.0112 | 30.8282

## 151. Re 20M Mach 0.50 (1)
BIGFOIL.COM POLAR EXPORT
NACA66-418 a=0.8
NACA66-418 a=0.8 |  |  |  | Cl Max: | 1.344 | at alpha= | 7.5 | deg
JavaFoil+Calcfoil stall+Eppler ext transition |  |  |  | L/D Max: | 108.562 | at alpha= | 3 | deg
Re: | 20000000 |  |  | Cd Min: | 0.00574 | at alpha= | -3.5 | deg
Mach: | 0.5 |  |  | Cl=0 at alpha= | -3.25 | deg
|  |  |  | @ Cl=0.1, Cd= | 0.0067127
|  |  |  | @ Cl=0.4, Cd= | 0.0065158
|  |  |  | @ Cl=0.6, Cd= | 0.0071044
alpha (deg) | Cl | Cd | Cm | Cl/Cd
-20 | -0.95 | 0.18182 | -0.021 | -5.223
-19.5 | -0.921 | 0.17321 | -0.022 | -5.318
-19 | -0.893 | 0.17378 | -0.022 | -5.136
-18.5 | -0.866 | 0.15837 | -0.023 | -5.467
-18 | -0.838 | 0.15115 | -0.024 | -5.542
-17.5 | -0.809 | 0.14789 | -0.024 | -5.468
-17 | -0.78 | 0.14087 | -0.025 | -5.535
-16.5 | -0.752 | 0.12836 | -0.026 | -5.862
-16 | -0.727 | 0.1152 | -0.027 | -6.307
-15.5 | -0.698 | 0.11008 | -0.028 | -6.338
-15 | -0.67 | 0.10239 | -0.029 | -6.541
-14.5 | -0.645 | 0.09181 | -0.031 | -7.03
-14 | -0.633 | 0.07141 | -0.038 | -8.865
-13.5 | -0.673 | 0.02513 | -0.05 | -26.78
-13 | -0.554 | 0.08657 | -0.03 | -6.404
-12.5 | -0.528 | 0.07924 | -0.032 | -6.663
-12 | -0.514 | 0.06018 | -0.041 | -8.545
-11.5 | -0.555 | 0.01623 | -0.057 | -34.227
-11 | -0.525 | 0.01423 | -0.059 | -36.923
-10.5 | -0.495 | 0.01272 | -0.061 | -38.914
-10 | -0.384 | 0.06368 | -0.032 | -6.024
-9.5 | -0.356 | 0.05699 | -0.035 | -6.254
-9 | -0.391 | 0.01195 | -0.065 | -32.75
-8.5 | -0.547 | 0.01034 | -0.068 | -52.915
-8 | -0.556 | 0.00952 | -0.069 | -58.419
-7.5 | -0.529 | 0.00881 | -0.071 | -59.981
-7 | -0.485 | 0.00834 | -0.073 | -58.111
-6.5 | -0.432 | 0.00784 | -0.075 | -55.095
-6 | -0.373 | 0.00743 | -0.076 | -50.198
-5.5 | -0.31 | 0.00708 | -0.078 | -43.784
-5 | -0.244 | 0.00685 | -0.08 | -35.581
-4.5 | -0.176 | 0.00665 | -0.081 | -26.447
-4 | -0.106 | 0.00644 | -0.083 | -16.522
-3.5 | -0.036 | 0.00574 | -0.085 | -6.222
-3 | 0.036 | 0.00628 | -0.086 | 5.672
-2.5 | 0.107 | 0.00676 | -0.087 | 15.888
-2 | 0.18 | 0.00688 | -0.089 | 26.171
-1.5 | 0.252 | 0.00633 | -0.09 | 39.838
-1 | 0.324 | 0.00644 | -0.092 | 50.348
-0.5 | 0.396 | 0.0065 | -0.093 | 60.999
0 | 0.462 | 0.00676 | -0.094 | 68.443
0.5 | 0.533 | 0.00698 | -0.096 | 76.329
1 | 0.603 | 0.00711 | -0.097 | 84.82
1.5 | 0.674 | 0.00736 | -0.099 | 91.584
2 | 0.744 | 0.00767 | -0.1 | 97.037
2.5 | 0.814 | 0.00773 | -0.101 | 105.267
3 | 0.884 | 0.00814 | -0.103 | 108.562
3.5 | 0.944 | 0.00978 | -0.104 | 96.503
4 | 1.009 | 0.01024 | -0.106 | 98.528
4.5 | 1.073 | 0.01073 | -0.107 | 99.961
5 | 1.133 | 0.01129 | -0.108 | 100.346
5.5 | 1.191 | 0.01185 | -0.11 | 100.572
6 | 1.245 | 0.01248 | -0.111 | 99.804
6.5 | 1.291 | 0.01308 | -0.112 | 98.671
7 | 1.325 | 0.01385 | -0.114 | 95.708
7.5 | 1.344 | 0.01456 | -0.115 | 92.301
8 | 1.336 | 0.01569 | -0.116 | 85.16
8.5 | 1.275 | 0.01691 | -0.117 | 75.358
9 | 0.832 | 0.0186 | -0.119 | 44.723
9.5 | 0.863 | 0.0202 | -0.12 | 42.727
10 | 0.897 | 0.01985 | -0.121 | 45.203
10.5 | 0.928 | 0.02185 | -0.122 | 42.484
11 | 0.958 | 0.02394 | -0.123 | 40.016
11.5 | 0.994 | 0.02246 | -0.125 | 44.236
12 | 1.025 | 0.02416 | -0.126 | 42.409
12.5 | 1.055 | 0.02681 | -0.127 | 39.343

## 152. Re 20M Mach 0.50 (2)
BIGFOIL.COM POLAR EXPORT
NACA66-418 a=0.8
NACA66-418 a=0.8 |  |  |  | Cl Max: | 1.3457 | at alpha= | 12.5 | deg
XFOIL ncrit=9 |  |  |  | L/D Max: | 205.777 | at alpha= | 1 | deg
Re: | 20000000 |  |  | Cd Min: | 0.1427 | at alpha= | 17.5 | deg
Mach: | 0.5 |  |  | Cl=0 at alpha= | -3.5819 | deg
|  |  |  | @ Cl=0.1, Cd= | 0.0053396
|  |  |  | @ Cl=0.4, Cd= | 0.0041104
|  |  |  | @ Cl=0.6, Cd= | 0.0029548
alpha (deg) | Cl | Cd | Cm | Cl/Cd
-15 | -0.3878 | 0.09769 | -0.1355 | -3.9697
-14.5 | -0.3951 | 0.08789 | -0.1418 | -4.4954
-14 | -0.4243 | 0.07527 | -0.1497 | -5.637
-13.5 | -0.4385 | 0.06381 | -0.1576 | -6.872
-13 | -0.4558 | 0.05332 | -0.165 | -8.5484
-12.5 | -0.4906 | 0.04334 | -0.1701 | -11.3198
-12 | -0.525 | 0.03557 | -0.1707 | -14.7596
-11.5 | -0.5583 | 0.02926 | -0.1678 | -19.0807
-11 | -0.5951 | 0.0236 | -0.162 | -25.2161
-10.5 | -0.6272 | 0.01858 | -0.1541 | -33.7567
-10 | -0.6476 | 0.01431 | -0.1447 | -45.2551
-9.5 | -0.6377 | 0.01179 | -0.1364 | -54.0882
-9 | -0.6115 | 0.01016 | -0.1292 | -60.187
-8.5 | -0.573 | 0.00907 | -0.1233 | -63.1753
-8 | -0.5281 | 0.00828 | -0.1181 | -63.7802
-7.5 | -0.4818 | 0.00767 | -0.1131 | -62.8162
-7 | -0.4419 | 0.00728 | -0.1068 | -60.7005
-6.5 | -0.3829 | 0.00693 | -0.1042 | -55.2525
-6 | -0.3203 | 0.00663 | -0.1026 | -48.3107
-5.5 | -0.2556 | 0.00637 | -0.1016 | -40.1256
-5 | -0.1898 | 0.00614 | -0.1011 | -30.9121
-4.5 | -0.1238 | 0.00591 | -0.1009 | -20.9475
-4 | -0.0567 | 0.00571 | -0.101 | -9.9299
-3.5 | 0.0111 | 0.00555 | -0.1016 | 2
-3 | 0.0788 | 0.00538 | -0.1022 | 14.6468
-2.5 | 0.1471 | 0.00525 | -0.1032 | 28.019
-2 | 0.2159 | 0.00509 | -0.1043 | 42.4165
-1.5 | 0.2829 | 0.00483 | -0.1051 | 58.5714
-1 | 0.3467 | 0.00442 | -0.1056 | 78.4389
-0.5 | 0.4104 | 0.00405 | -0.1061 | 101.3333
0 | 0.4734 | 0.00343 | -0.1066 | 138.0175
0.5 | 0.5396 | 0.00292 | -0.1077 | 184.7945
1 | 0.6091 | 0.00296 | -0.109 | 205.777
1.5 | 0.6621 | 0.00343 | -0.1069 | 193.0321
2 | 0.6919 | 0.00413 | -0.1001 | 167.5303
2.5 | 0.6754 | 0.00509 | -0.0839 | 132.6916
3 | 0.6597 | 0.00669 | -0.0693 | 98.6099
3.5 | 0.6614 | 0.00827 | -0.0585 | 79.9758
4 | 0.6816 | 0.00958 | -0.0513 | 71.1482
5 | 0.7205 | 0.01267 | -0.0375 | 56.8666
5.5 | 0.7449 | 0.01428 | -0.0317 | 52.1639
6 | 0.79 | 0.0153 | -0.029 | 51.634
6.5 | 0.8381 | 0.01625 | -0.0266 | 51.5754
7 | 0.8846 | 0.01732 | -0.024 | 51.0739
7.5 | 0.9337 | 0.01834 | -0.0216 | 50.9106
8 | 0.9804 | 0.01953 | -0.0189 | 50.1997
8.5 | 1.0285 | 0.0207 | -0.0162 | 49.686
9 | 1.075 | 0.02201 | -0.0133 | 48.8414
9.5 | 1.1222 | 0.02335 | -0.0103 | 48.06
10 | 1.1664 | 0.02494 | -0.0069 | 46.7682
10.5 | 1.2134 | 0.02646 | -0.0036 | 45.8579
11 | 1.2559 | 0.02835 | 0.0002 | 44.2998
11.5 | 1.3004 | 0.03024 | 0.0039 | 43.0026
12 | 1.3325 | 0.03292 | 0.0087 | 40.4769
12.5 | 1.3457 | 0.03687 | 0.0145 | 36.4985
13 | 1.343 | 0.04205 | 0.0204 | 31.9382
13.5 | 1.3211 | 0.04896 | 0.0255 | 26.9833
14 | 1.2878 | 0.0575 | 0.0291 | 22.3965
14.5 | 1.2569 | 0.067 | 0.0302 | 18.7597
15 | 1.2247 | 0.07776 | 0.0288 | 15.7497
15.5 | 1.1901 | 0.08984 | 0.0248 | 13.2469
16 | 1.1577 | 0.10279 | 0.0188 | 11.2628
16.5 | 1.1305 | 0.11589 | 0.0114 | 9.7549
17 | 1.1055 | 0.12941 | 0.003 | 8.5426
17.5 | 1.085 | 0.1427 | -0.0058 | 7.6034