## index
index | Re | Mach | Datasource
1 | 50000 | 0 | JavaFoil+Calcfoil stall+Eppler ext transition
2 | 50000 | 0.1 | JavaFoil+Calcfoil stall+Eppler ext transition
3 | 50000 | 0.25 | JavaFoil+Calcfoil stall+Eppler ext transition
4 | 50000 | 0.5 | JavaFoil+Calcfoil stall+Eppler ext transition
5 | 100000 | 0 | JavaFoil+Calcfoil stall+Eppler ext transition
6 | 100000 | 0.1 | JavaFoil+Calcfoil stall+Eppler ext transition
7 | 100000 | 0.25 | JavaFoil+Calcfoil stall+Eppler ext transition
8 | 100000 | 0.5 | JavaFoil+Calcfoil stall+Eppler ext transition
9 | 250000 | 0 | JavaFoil+Calcfoil stall+Eppler ext transition
10 | 250000 | 0.1 | JavaFoil+Calcfoil stall+Eppler ext transition
11 | 250000 | 0.25 | JavaFoil+Calcfoil stall+Eppler ext transition
12 | 250000 | 0.5 | JavaFoil+Calcfoil stall+Eppler ext transition
13 | 500000 | 0 | JavaFoil+Calcfoil stall+Eppler ext transition
14 | 500000 | 0.1 | JavaFoil+Calcfoil stall+Eppler ext transition
15 | 500000 | 0.25 | JavaFoil+Calcfoil stall+Eppler ext transition
16 | 500000 | 0.5 | JavaFoil+Calcfoil stall+Eppler ext transition
17 | 750000 | 0 | JavaFoil+Calcfoil stall+Eppler ext transition
18 | 750000 | 0.1 | JavaFoil+Calcfoil stall+Eppler ext transition
19 | 750000 | 0.25 | JavaFoil+Calcfoil stall+Eppler ext transition
20 | 750000 | 0.5 | JavaFoil+Calcfoil stall+Eppler ext transition
21 | 1000000 | 0 | JavaFoil+Calcfoil stall+Eppler ext transition
22 | 1000000 | 0.1 | JavaFoil+Calcfoil stall+Eppler ext transition
23 | 1000000 | 0.25 | JavaFoil+Calcfoil stall+Eppler ext transition
24 | 1000000 | 0.5 | JavaFoil+Calcfoil stall+Eppler ext transition
25 | 2000000 | 0 | JavaFoil+Calcfoil stall+Eppler ext transition
26 | 2000000 | 0.1 | JavaFoil+Calcfoil stall+Eppler ext transition
27 | 2000000 | 0.25 | JavaFoil+Calcfoil stall+Eppler ext transition
28 | 2000000 | 0.5 | JavaFoil+Calcfoil stall+Eppler ext transition
29 | 3000000 | 0 | JavaFoil+Calcfoil stall+Eppler ext transition
30 | 3000000 | 0.1 | JavaFoil+Calcfoil stall+Eppler ext transition
31 | 3000000 | 0.25 | JavaFoil+Calcfoil stall+Eppler ext transition
32 | 3000000 | 0.5 | JavaFoil+Calcfoil stall+Eppler ext transition
33 | 4000000 | 0 | JavaFoil+Calcfoil stall+Eppler ext transition
34 | 4000000 | 0.1 | JavaFoil+Calcfoil stall+Eppler ext transition
35 | 4000000 | 0.25 | JavaFoil+Calcfoil stall+Eppler ext transition
36 | 4000000 | 0.5 | JavaFoil+Calcfoil stall+Eppler ext transition
37 | 5000000 | 0 | JavaFoil+Calcfoil stall+Eppler ext transition
38 | 5000000 | 0.1 | JavaFoil+Calcfoil stall+Eppler ext transition
39 | 5000000 | 0.25 | JavaFoil+Calcfoil stall+Eppler ext transition
40 | 5000000 | 0.5 | JavaFoil+Calcfoil stall+Eppler ext transition
41 | 6000000 | 0 | JavaFoil+Calcfoil stall+Eppler ext transition
42 | 6000000 | 0.1 | JavaFoil+Calcfoil stall+Eppler ext transition
43 | 6000000 | 0.25 | JavaFoil+Calcfoil stall+Eppler ext transition
44 | 6000000 | 0.5 | JavaFoil+Calcfoil stall+Eppler ext transition
45 | 7000000 | 0 | JavaFoil+Calcfoil stall+Eppler ext transition
46 | 7000000 | 0.1 | JavaFoil+Calcfoil stall+Eppler ext transition
47 | 7000000 | 0.25 | JavaFoil+Calcfoil stall+Eppler ext transition
48 | 7000000 | 0.5 | JavaFoil+Calcfoil stall+Eppler ext transition
49 | 8000000 | 0 | JavaFoil+Calcfoil stall+Eppler ext transition
50 | 8000000 | 0.1 | JavaFoil+Calcfoil stall+Eppler ext transition
51 | 8000000 | 0.25 | JavaFoil+Calcfoil stall+Eppler ext transition
52 | 8000000 | 0.5 | JavaFoil+Calcfoil stall+Eppler ext transition
53 | 10000000 | 0 | JavaFoil+Calcfoil stall+Eppler ext transition
54 | 10000000 | 0.1 | JavaFoil+Calcfoil stall+Eppler ext transition
55 | 10000000 | 0.25 | JavaFoil+Calcfoil stall+Eppler ext transition
56 | 10000000 | 0.5 | JavaFoil+Calcfoil stall+Eppler ext transition
57 | 12000000 | 0 | JavaFoil+Calcfoil stall+Eppler ext transition
58 | 12000000 | 0.1 | JavaFoil+Calcfoil stall+Eppler ext transition
59 | 12000000 | 0.25 | JavaFoil+Calcfoil stall+Eppler ext transition
60 | 12000000 | 0.5 | JavaFoil+Calcfoil stall+Eppler ext transition
61 | 14000000 | 0 | JavaFoil+Calcfoil stall+Eppler ext transition
62 | 14000000 | 0.1 | JavaFoil+Calcfoil stall+Eppler ext transition
63 | 14000000 | 0.25 | JavaFoil+Calcfoil stall+Eppler ext transition
64 | 14000000 | 0.5 | JavaFoil+Calcfoil stall+Eppler ext transition
65 | 16000000 | 0 | JavaFoil+Calcfoil stall+Eppler ext transition
66 | 16000000 | 0.1 | JavaFoil+Calcfoil stall+Eppler ext transition
67 | 16000000 | 0.25 | JavaFoil+Calcfoil stall+Eppler ext transition
68 | 16000000 | 0.5 | JavaFoil+Calcfoil stall+Eppler ext transition
69 | 18000000 | 0 | JavaFoil+Calcfoil stall+Eppler ext transition
70 | 18000000 | 0.1 | JavaFoil+Calcfoil stall+Eppler ext transition
71 | 18000000 | 0.25 | JavaFoil+Calcfoil stall+Eppler ext transition
72 | 18000000 | 0.5 | JavaFoil+Calcfoil stall+Eppler ext transition
73 | 20000000 | 0 | JavaFoil+Calcfoil stall+Eppler ext transition
74 | 20000000 | 0.1 | JavaFoil+Calcfoil stall+Eppler ext transition
75 | 20000000 | 0.25 | JavaFoil+Calcfoil stall+Eppler ext transition
76 | 20000000 | 0.5 | JavaFoil+Calcfoil stall+Eppler ext transition

## 1. Re 50k Mach 0.00 (1)
BIGFOIL.COM POLAR EXPORT
mh150
MH 150 23.89% |  |  |  | Cl Max: | 2.359 | at alpha= | 18.5 | deg
JavaFoil+Calcfoil stall+Eppler ext transition |  |  |  | L/D Max: | 34.786 | at alpha= | 4.5 | deg
Re: | 50000 |  |  | Cd Min: | 0.02902 | at alpha= | 0 | deg
Mach: | 0 |  |  | Cl=0 at alpha= | -7.1273 | deg
|  |  |  | @ Cl=0.1, Cd= | 0.039931
|  |  |  | @ Cl=0.4, Cd= | 0.033335
|  |  |  | @ Cl=0.6, Cd= | 0.030789
alpha (deg) | Cl | Cd | Cm | Cl/Cd
-20 | -0.931 | 0.21215 | -0.062 | -4.389
-19.5 | -0.919 | 0.2 | -0.063 | -4.593
-19 | -0.904 | 0.19055 | -0.064 | -4.745
-18.5 | -0.887 | 0.1807 | -0.065 | -4.91
-18 | -0.868 | 0.17282 | -0.066 | -5.024
-17.5 | -0.847 | 0.16344 | -0.068 | -5.183
-17 | -0.823 | 0.15477 | -0.068 | -5.32
-16.5 | -0.797 | 0.14695 | -0.069 | -5.426
-16 | -0.769 | 0.13848 | -0.07 | -5.555
-15.5 | -0.739 | 0.1324 | -0.071 | -5.58
-15 | -0.708 | 0.12457 | -0.077 | -5.684
-14.5 | -0.677 | 0.11629 | -0.086 | -5.826
-14 | -0.651 | 0.10322 | -0.1 | -6.307
-13.5 | -0.627 | 0.08651 | -0.113 | -7.249
-13 | -0.591 | 0.07732 | -0.118 | -7.647
-12.5 | -0.551 | 0.07057 | -0.121 | -7.808
-12 | -0.508 | 0.06491 | -0.123 | -7.827
-11.5 | -0.463 | 0.05999 | -0.125 | -7.716
-11 | -0.411 | 0.05918 | -0.124 | -6.946
-10.5 | -0.361 | 0.05634 | -0.124 | -6.406
-10 | -0.31 | 0.05321 | -0.125 | -5.829
-9.5 | -0.258 | 0.05032 | -0.127 | -5.129
-9 | -0.205 | 0.04775 | -0.127 | -4.295
-8.5 | -0.151 | 0.04583 | -0.128 | -3.295
-8 | -0.096 | 0.04477 | -0.127 | -2.149
-7.5 | -0.041 | 0.04477 | -0.125 | -0.917
-7 | 0.014 | 0.04271 | -0.126 | 0.322
-6.5 | 0.069 | 0.04075 | -0.127 | 1.698
-6 | 0.125 | 0.03927 | -0.128 | 3.184
-5.5 | 0.181 | 0.03773 | -0.129 | 4.809
-5 | 0.238 | 0.03666 | -0.13 | 6.49
-4.5 | 0.295 | 0.03545 | -0.131 | 8.317
-4 | 0.353 | 0.03421 | -0.133 | 10.311
-3.5 | 0.411 | 0.03313 | -0.134 | 12.413
-3 | 0.471 | 0.03212 | -0.136 | 14.651
-2.5 | 0.53 | 0.0314 | -0.137 | 16.888
-2 | 0.59 | 0.03085 | -0.138 | 19.136
-1.5 | 0.651 | 0.03048 | -0.14 | 21.346
-1 | 0.711 | 0.0303 | -0.141 | 23.467
-0.5 | 0.771 | 0.03025 | -0.141 | 25.498
0 | 0.845 | 0.02902 | -0.142 | 29.134
0.5 | 0.901 | 0.02972 | -0.142 | 30.333
1 | 0.957 | 0.03047 | -0.143 | 31.388
1.5 | 1.011 | 0.03134 | -0.143 | 32.268
2 | 1.065 | 0.03226 | -0.143 | 33.023
2.5 | 1.12 | 0.03322 | -0.143 | 33.718
3 | 1.174 | 0.03429 | -0.143 | 34.229
3.5 | 1.227 | 0.03555 | -0.143 | 34.517
4 | 1.279 | 0.03685 | -0.143 | 34.719
4.5 | 1.331 | 0.03825 | -0.143 | 34.786
5 | 1.382 | 0.03978 | -0.143 | 34.73
5.5 | 1.432 | 0.04147 | -0.143 | 34.537
6 | 1.483 | 0.04317 | -0.143 | 34.352
6.5 | 1.533 | 0.04504 | -0.143 | 34.037
7 | 1.582 | 0.04713 | -0.143 | 33.562
7.5 | 1.63 | 0.04928 | -0.143 | 33.071
8 | 1.676 | 0.05164 | -0.142 | 32.453
8.5 | 1.722 | 0.05425 | -0.142 | 31.747
9 | 1.768 | 0.05696 | -0.142 | 31.041
9.5 | 1.813 | 0.05982 | -0.141 | 30.31
10 | 1.859 | 0.0625 | -0.141 | 29.749
10.5 | 1.904 | 0.06562 | -0.141 | 29.013
11 | 1.948 | 0.06886 | -0.141 | 28.287
11.5 | 1.991 | 0.07213 | -0.141 | 27.603
12 | 2.033 | 0.07575 | -0.141 | 26.84
12.5 | 2.074 | 0.07977 | -0.14 | 25.994
13 | 2.114 | 0.0837 | -0.14 | 25.254
13.5 | 2.152 | 0.08808 | -0.14 | 24.43
14 | 2.193 | 0.092 | -0.14 | 23.841
14.5 | 2.223 | 0.09585 | -0.14 | 23.194
15 | 2.248 | 0.10036 | -0.14 | 22.4
15.5 | 2.271 | 0.10504 | -0.14 | 21.622
16 | 2.291 | 0.10979 | -0.14 | 20.868
16.5 | 2.312 | 0.11471 | -0.141 | 20.152
17 | 2.328 | 0.11971 | -0.141 | 19.444
17.5 | 2.341 | 0.12501 | -0.141 | 18.727
18 | 2.352 | 0.13005 | -0.142 | 18.084
18.5 | 2.359 | 0.13644 | -0.142 | 17.286
19 | 2.359 | 0.14297 | -0.142 | 16.5
19.5 | 2.356 | 0.14998 | -0.141 | 15.712
20 | 2.35 | 0.15766 | -0.141 | 14.909

## 2. Re 50k Mach 0.10 (1)
BIGFOIL.COM POLAR EXPORT
mh150
MH 150 23.89% |  |  |  | Cl Max: | 2.35 | at alpha= | 18.5 | deg
JavaFoil+Calcfoil stall+Eppler ext transition |  |  |  | L/D Max: | 34.555 | at alpha= | 4.5 | deg
Re: | 50000 |  |  | Cd Min: | 0.02923 | at alpha= | 0 | deg
Mach: | 0.1 |  |  | Cl=0 at alpha= | -7.1273 | deg
|  |  |  | @ Cl=0.1, Cd= | 0.040199
|  |  |  | @ Cl=0.4, Cd= | 0.033516
|  |  |  | @ Cl=0.6, Cd= | 0.031048
alpha (deg) | Cl | Cd | Cm | Cl/Cd
-20 | -0.917 | 0.21512 | -0.062 | -4.261
-19.5 | -0.906 | 0.20244 | -0.062 | -4.477
-19 | -0.894 | 0.19268 | -0.064 | -4.639
-18.5 | -0.879 | 0.18489 | -0.065 | -4.753
-18 | -0.861 | 0.17423 | -0.066 | -4.943
-17.5 | -0.842 | 0.16445 | -0.067 | -5.117
-17 | -0.819 | 0.15583 | -0.068 | -5.257
-16.5 | -0.794 | 0.14842 | -0.069 | -5.353
-16 | -0.767 | 0.1402 | -0.07 | -5.472
-15.5 | -0.738 | 0.13397 | -0.071 | -5.506
-15 | -0.708 | 0.12557 | -0.077 | -5.637
-14.5 | -0.675 | 0.11877 | -0.08 | -5.681
-14 | -0.647 | 0.1074 | -0.095 | -6.024
-13.5 | -0.625 | 0.08958 | -0.112 | -6.976
-13 | -0.591 | 0.0788 | -0.118 | -7.504
-12.5 | -0.552 | 0.07141 | -0.121 | -7.731
-12 | -0.509 | 0.06567 | -0.124 | -7.753
-11.5 | -0.464 | 0.06071 | -0.126 | -7.642
-11 | -0.412 | 0.05965 | -0.124 | -6.915
-10.5 | -0.362 | 0.0568 | -0.125 | -6.377
-10 | -0.311 | 0.05361 | -0.126 | -5.807
-9.5 | -0.259 | 0.05075 | -0.127 | -5.104
-9 | -0.206 | 0.04807 | -0.128 | -4.284
-8.5 | -0.152 | 0.04618 | -0.128 | -3.284
-8 | -0.097 | 0.04482 | -0.128 | -2.157
-7.5 | -0.041 | 0.04485 | -0.125 | -0.92
-7 | 0.014 | 0.04291 | -0.126 | 0.322
-6.5 | 0.069 | 0.04108 | -0.127 | 1.691
-6 | 0.126 | 0.03946 | -0.128 | 3.183
-5.5 | 0.182 | 0.03805 | -0.129 | 4.786
-5 | 0.239 | 0.03685 | -0.13 | 6.486
-4.5 | 0.296 | 0.0356 | -0.131 | 8.32
-4 | 0.354 | 0.03435 | -0.133 | 10.317
-3.5 | 0.413 | 0.03328 | -0.135 | 12.416
-3 | 0.472 | 0.03241 | -0.136 | 14.575
-2.5 | 0.532 | 0.03166 | -0.138 | 16.813
-2 | 0.593 | 0.03109 | -0.139 | 19.064
-1.5 | 0.653 | 0.03073 | -0.14 | 21.26
-1 | 0.714 | 0.03049 | -0.141 | 23.417
-0.5 | 0.774 | 0.0305 | -0.142 | 25.39
0 | 0.849 | 0.02923 | -0.142 | 29.045
0.5 | 0.905 | 0.02994 | -0.143 | 30.235
1 | 0.96 | 0.03074 | -0.143 | 31.235
1.5 | 1.015 | 0.03162 | -0.143 | 32.093
2 | 1.07 | 0.03253 | -0.144 | 32.894
2.5 | 1.125 | 0.03353 | -0.144 | 33.541
3 | 1.179 | 0.03462 | -0.144 | 34.038
3.5 | 1.232 | 0.03585 | -0.144 | 34.358
4 | 1.284 | 0.03718 | -0.144 | 34.547
4.5 | 1.336 | 0.03866 | -0.144 | 34.555
5 | 1.387 | 0.04021 | -0.144 | 34.496
5.5 | 1.438 | 0.04183 | -0.144 | 34.38
6 | 1.489 | 0.04369 | -0.143 | 34.07
6.5 | 1.538 | 0.04561 | -0.143 | 33.711
7 | 1.587 | 0.04762 | -0.143 | 33.334
7.5 | 1.635 | 0.04995 | -0.143 | 32.723
8 | 1.682 | 0.05231 | -0.143 | 32.156
8.5 | 1.728 | 0.05497 | -0.142 | 31.444
9 | 1.774 | 0.05769 | -0.142 | 30.754
9.5 | 1.819 | 0.06059 | -0.142 | 30.025
10 | 1.865 | 0.06335 | -0.142 | 29.446
10.5 | 1.91 | 0.06664 | -0.142 | 28.665
11 | 1.954 | 0.06978 | -0.141 | 27.997
11.5 | 1.997 | 0.07328 | -0.141 | 27.255
12 | 2.039 | 0.07698 | -0.141 | 26.488
12.5 | 2.08 | 0.08081 | -0.141 | 25.732
13 | 2.118 | 0.08507 | -0.14 | 24.901
13.5 | 2.157 | 0.08946 | -0.14 | 24.111
14 | 2.199 | 0.09348 | -0.141 | 23.526
14.5 | 2.228 | 0.09752 | -0.141 | 22.848
15 | 2.252 | 0.10225 | -0.141 | 22.026
15.5 | 2.274 | 0.10686 | -0.141 | 21.279
16 | 2.294 | 0.11204 | -0.141 | 20.476
16.5 | 2.311 | 0.11659 | -0.141 | 19.825
17 | 2.327 | 0.12205 | -0.142 | 19.063
17.5 | 2.338 | 0.12741 | -0.142 | 18.351
18 | 2.347 | 0.13311 | -0.142 | 17.635
18.5 | 2.35 | 0.13919 | -0.142 | 16.883
19 | 2.348 | 0.14694 | -0.142 | 15.976
19.5 | 2.342 | 0.15352 | -0.142 | 15.256
20 | 2.334 | 0.16132 | -0.142 | 14.466

## 3. Re 50k Mach 0.25 (1)
BIGFOIL.COM POLAR EXPORT
mh150
MH 150 23.89% |  |  |  | Cl Max: | 2.304 | at alpha= | 17 | deg
JavaFoil+Calcfoil stall+Eppler ext transition |  |  |  | L/D Max: | 33.332 | at alpha= | 4 | deg
Re: | 50000 |  |  | Cd Min: | 0.03045 | at alpha= | 0 | deg
Mach: | 0.25 |  |  | Cl=0 at alpha= | -7.125 | deg
|  |  |  | @ Cl=0.1, Cd= | 0.041625
|  |  |  | @ Cl=0.4, Cd= | 0.034998
|  |  |  | @ Cl=0.6, Cd= | 0.032316
alpha (deg) | Cl | Cd | Cm | Cl/Cd
-20 | -0.792 | 0.24242 | -0.058 | -3.268
-19.5 | -0.8 | 0.22644 | -0.059 | -3.533
-19 | -0.804 | 0.21541 | -0.061 | -3.733
-18.5 | -0.804 | 0.20033 | -0.062 | -4.015
-18 | -0.801 | 0.1893 | -0.064 | -4.229
-17.5 | -0.793 | 0.17773 | -0.065 | -4.461
-17 | -0.781 | 0.16642 | -0.068 | -4.695
-16.5 | -0.766 | 0.15737 | -0.069 | -4.868
-16 | -0.747 | 0.15028 | -0.07 | -4.969
-15.5 | -0.724 | 0.14023 | -0.071 | -5.164
-15 | -0.698 | 0.13259 | -0.072 | -5.265
-14.5 | -0.669 | 0.12493 | -0.073 | -5.352
-14 | -0.638 | 0.11777 | -0.079 | -5.414
-13.5 | -0.607 | 0.1086 | -0.091 | -5.592
-13 | -0.587 | 0.08982 | -0.114 | -6.537
-12.5 | -0.554 | 0.07792 | -0.121 | -7.114
-12 | -0.514 | 0.07061 | -0.125 | -7.277
-11.5 | -0.47 | 0.06477 | -0.127 | -7.252
-11 | -0.423 | 0.05983 | -0.129 | -7.068
-10.5 | -0.369 | 0.05962 | -0.127 | -6.186
-10 | -0.317 | 0.0561 | -0.128 | -5.658
-9.5 | -0.264 | 0.05292 | -0.129 | -4.996
-9 | -0.21 | 0.05002 | -0.13 | -4.205
-8.5 | -0.155 | 0.04775 | -0.131 | -3.249
-8 | -0.099 | 0.04584 | -0.131 | -2.163
-7.5 | -0.042 | 0.04566 | -0.129 | -0.928
-7 | 0.014 | 0.0444 | -0.128 | 0.319
-6.5 | 0.071 | 0.04248 | -0.129 | 1.674
-6 | 0.129 | 0.04077 | -0.131 | 3.153
-5.5 | 0.187 | 0.03923 | -0.132 | 4.755
-5 | 0.245 | 0.03803 | -0.133 | 6.437
-4.5 | 0.303 | 0.0369 | -0.134 | 8.214
-4 | 0.362 | 0.03565 | -0.135 | 10.165
-3.5 | 0.422 | 0.03462 | -0.137 | 12.193
-3 | 0.483 | 0.03361 | -0.138 | 14.373
-2.5 | 0.544 | 0.03284 | -0.14 | 16.582
-2 | 0.606 | 0.03226 | -0.141 | 18.787
-1.5 | 0.668 | 0.03191 | -0.142 | 20.937
-1 | 0.73 | 0.03171 | -0.143 | 23.029
-0.5 | 0.792 | 0.03173 | -0.144 | 24.969
0 | 0.868 | 0.03045 | -0.145 | 28.513
0.5 | 0.925 | 0.03125 | -0.145 | 29.601
1 | 0.981 | 0.03212 | -0.146 | 30.549
1.5 | 1.037 | 0.03309 | -0.146 | 31.348
2 | 1.094 | 0.0341 | -0.146 | 32.072
2.5 | 1.149 | 0.0352 | -0.146 | 32.648
3 | 1.204 | 0.0365 | -0.146 | 32.979
3.5 | 1.258 | 0.03781 | -0.146 | 33.26
4 | 1.311 | 0.03934 | -0.146 | 33.332
4.5 | 1.363 | 0.04096 | -0.146 | 33.288
5 | 1.416 | 0.04268 | -0.146 | 33.175
5.5 | 1.468 | 0.0445 | -0.146 | 32.978
6 | 1.518 | 0.04648 | -0.146 | 32.669
6.5 | 1.569 | 0.04861 | -0.146 | 32.269
7 | 1.617 | 0.05099 | -0.146 | 31.711
7.5 | 1.666 | 0.05357 | -0.145 | 31.095
8 | 1.712 | 0.0562 | -0.145 | 30.469
8.5 | 1.759 | 0.05918 | -0.145 | 29.727
9 | 1.805 | 0.06223 | -0.144 | 29.005
9.5 | 1.852 | 0.06518 | -0.144 | 28.416
10 | 1.898 | 0.06849 | -0.144 | 27.719
10.5 | 1.942 | 0.07208 | -0.144 | 26.939
11 | 1.985 | 0.07583 | -0.144 | 26.184
11.5 | 2.027 | 0.07982 | -0.144 | 25.401
12 | 2.069 | 0.08404 | -0.143 | 24.613
12.5 | 2.108 | 0.08855 | -0.143 | 23.801
13 | 2.146 | 0.09316 | -0.143 | 23.038
13.5 | 2.187 | 0.09769 | -0.143 | 22.385
14 | 2.227 | 0.10235 | -0.143 | 21.76
14.5 | 2.249 | 0.10735 | -0.143 | 20.951
15 | 2.267 | 0.11277 | -0.143 | 20.105
15.5 | 2.282 | 0.11849 | -0.144 | 19.26
16 | 2.295 | 0.12436 | -0.144 | 18.457
16.5 | 2.301 | 0.13052 | -0.144 | 17.627
17 | 2.304 | 0.13639 | -0.145 | 16.892
17.5 | 2.302 | 0.14369 | -0.145 | 16.023
18 | 2.291 | 0.15111 | -0.145 | 15.158
18.5 | 2.274 | 0.15956 | -0.144 | 14.249
19 | 2.251 | 0.16884 | -0.144 | 13.333
19.5 | 2.241 | 0.18685 | -0.146 | 11.991
20 | 2.206 | 0.19773 | -0.146 | 11.159

## 4. Re 50k Mach 0.50 (1)
BIGFOIL.COM POLAR EXPORT
mh150
MH 150 23.89% |  |  |  | Cl Max: | 2.123 | at alpha= | 13 | deg
JavaFoil+Calcfoil stall+Eppler ext transition |  |  |  | L/D Max: | 28.172 | at alpha= | 2.5 | deg
Re: | 50000 |  |  | Cd Min: | 0.03676 | at alpha= | 0 | deg
Mach: | 0.5 |  |  | Cl=0 at alpha= | -7.127 | deg
|  |  |  | @ Cl=0.1, Cd= | 0.047583
|  |  |  | @ Cl=0.4, Cd= | 0.041258
|  |  |  | @ Cl=0.6, Cd= | 0.038576
alpha (deg) | Cl | Cd | Cm | Cl/Cd
-20 | -0.736 | 0.45895 | -0.097 | -1.603
-19.5 | -0.708 | 0.47455 | -0.098 | -1.491
-19 | -0.676 | 0.43796 | -0.092 | -1.544
-18.5 | -0.648 | 0.43054 | -0.091 | -1.504
-18 | -0.62 | 0.40084 | -0.091 | -1.546
-17.5 | -0.591 | 0.40606 | -0.091 | -1.456
-17 | -0.562 | 0.35309 | -0.087 | -1.591
-16.5 | -0.533 | 0.32006 | -0.084 | -1.664
-16 | -0.504 | 0.31469 | -0.083 | -1.603
-15.5 | -0.476 | 0.30827 | -0.083 | -1.544
-15 | -0.447 | 0.26786 | -0.074 | -1.667
-14.5 | -0.418 | 0.2718 | -0.072 | -1.538
-14 | -0.39 | 0.25452 | -0.072 | -1.532
-13.5 | -0.362 | 0.24974 | -0.072 | -1.448
-13 | -0.333 | 0.19424 | -0.06 | -1.713
-12.5 | -0.446 | 0.13617 | -0.07 | -3.275
-12 | -0.462 | 0.11796 | -0.078 | -3.916
-11.5 | -0.443 | 0.10589 | -0.082 | -4.182
-11 | -0.42 | 0.09105 | -0.118 | -4.616
-10.5 | -0.39 | 0.07386 | -0.136 | -5.275
-10 | -0.342 | 0.0661 | -0.14 | -5.178
-9.5 | -0.285 | 0.0645 | -0.138 | -4.415
-9 | -0.228 | 0.0601 | -0.139 | -3.794
-8.5 | -0.169 | 0.05637 | -0.14 | -3.002
-8 | -0.109 | 0.05312 | -0.141 | -2.048
-7.5 | -0.047 | 0.05067 | -0.142 | -0.927
-7 | 0.016 | 0.04913 | -0.141 | 0.32
-6.5 | 0.078 | 0.04824 | -0.14 | 1.626
-6 | 0.142 | 0.04633 | -0.141 | 3.062
-5.5 | 0.206 | 0.04466 | -0.142 | 4.609
-5 | 0.27 | 0.04326 | -0.143 | 6.247
-4.5 | 0.334 | 0.04214 | -0.144 | 7.931
-4 | 0.398 | 0.04129 | -0.144 | 9.644
-3.5 | 0.463 | 0.04025 | -0.146 | 11.514
-3 | 0.53 | 0.03928 | -0.147 | 13.485
-2.5 | 0.597 | 0.0386 | -0.149 | 15.455
-2 | 0.664 | 0.03806 | -0.151 | 17.461
-1.5 | 0.732 | 0.03776 | -0.152 | 19.393
-1 | 0.8 | 0.03769 | -0.154 | 21.239
-0.5 | 0.869 | 0.03774 | -0.155 | 23.017
0 | 0.95 | 0.03676 | -0.155 | 25.828
0.5 | 1.012 | 0.038 | -0.156 | 26.626
1 | 1.074 | 0.0393 | -0.157 | 27.322
1.5 | 1.134 | 0.04086 | -0.158 | 27.744
2 | 1.193 | 0.04253 | -0.158 | 28.047
2.5 | 1.251 | 0.04441 | -0.158 | 28.172
3 | 1.309 | 0.04647 | -0.157 | 28.159
3.5 | 1.366 | 0.04876 | -0.157 | 28.014
4 | 1.422 | 0.05129 | -0.157 | 27.723
4.5 | 1.476 | 0.05389 | -0.157 | 27.392
5 | 1.53 | 0.05682 | -0.157 | 26.924
5.5 | 1.581 | 0.06 | -0.157 | 26.352
6 | 1.631 | 0.06342 | -0.156 | 25.723
6.5 | 1.681 | 0.06747 | -0.156 | 24.915
7 | 1.729 | 0.07141 | -0.155 | 24.209
7.5 | 1.777 | 0.07601 | -0.155 | 23.378
8 | 1.823 | 0.08053 | -0.155 | 22.644
8.5 | 1.868 | 0.08587 | -0.155 | 21.756
9 | 1.91 | 0.09138 | -0.154 | 20.906
9.5 | 1.95 | 0.09796 | -0.154 | 19.909
10 | 1.985 | 0.10446 | -0.153 | 19.003
10.5 | 2.016 | 0.11187 | -0.152 | 18.018
11 | 2.049 | 0.12 | -0.152 | 17.071
11.5 | 2.077 | 0.12923 | -0.152 | 16.073
12 | 2.099 | 0.13928 | -0.152 | 15.072
12.5 | 2.112 | 0.1513 | -0.152 | 13.962
13 | 2.123 | 0.16507 | -0.153 | 12.859
13.5 | 2.122 | 0.18157 | -0.153 | 11.687
14 | 2.11 | 0.20282 | -0.153 | 10.406
14.5 | 1.916 | 0.23133 | -0.151 | 8.282
15 | 1.224 | 0.21968 | -0.057 | 5.574
15.5 | 1.26 | 0.38621 | -0.097 | 3.263
16 | 1.304 | 0.49444 | -0.118 | 2.638
16.5 | 1.339 | 0.53992 | -0.124 | 2.479
17 | 1.367 | 0.5561 | -0.125 | 2.458
17.5 | 1.402 | 0.59377 | -0.13 | 2.361
18 | 1.43 | 0.60474 | -0.131 | 2.364

## 5. Re 100k Mach 0.00 (1)
BIGFOIL.COM POLAR EXPORT
mh150
MH 150 23.89% |  |  |  | Cl Max: | 2.395 | at alpha= | 18.5 | deg
JavaFoil+Calcfoil stall+Eppler ext transition |  |  |  | L/D Max: | 48.866 | at alpha= | 4.5 | deg
Re: | 100000 |  |  | Cd Min: | 0.02144 | at alpha= | 0 | deg
Mach: | 0 |  |  | Cl=0 at alpha= | -7.125 | deg
|  |  |  | @ Cl=0.1, Cd= | 0.028325
|  |  |  | @ Cl=0.4, Cd= | 0.023694
|  |  |  | @ Cl=0.6, Cd= | 0.022395
alpha (deg) | Cl | Cd | Cm | Cl/Cd
-20 | -0.933 | 0.19163 | -0.067 | -4.868
-19.5 | -0.921 | 0.18241 | -0.069 | -5.046
-19 | -0.907 | 0.17249 | -0.072 | -5.258
-18.5 | -0.891 | 0.16403 | -0.074 | -5.431
-18 | -0.874 | 0.15452 | -0.08 | -5.658
-17.5 | -0.859 | 0.14232 | -0.088 | -6.033
-17 | -0.84 | 0.13144 | -0.094 | -6.389
-16.5 | -0.819 | 0.12035 | -0.1 | -6.807
-16 | -0.805 | 0.10299 | -0.11 | -7.816
-15.5 | -0.778 | 0.09434 | -0.113 | -8.248
-15 | -0.75 | 0.08515 | -0.117 | -8.802
-14.5 | -0.717 | 0.07816 | -0.119 | -9.176
-14 | -0.681 | 0.07206 | -0.121 | -9.457
-13.5 | -0.644 | 0.06629 | -0.123 | -9.709
-13 | -0.603 | 0.0613 | -0.125 | -9.838
-12.5 | -0.56 | 0.05677 | -0.127 | -9.87
-12 | -0.516 | 0.05268 | -0.129 | -9.787
-11.5 | -0.469 | 0.04899 | -0.13 | -9.57
-11 | -0.419 | 0.04561 | -0.131 | -9.194
-10.5 | -0.369 | 0.04255 | -0.132 | -8.672
-10 | -0.317 | 0.03993 | -0.134 | -7.946
-9.5 | -0.264 | 0.03744 | -0.135 | -7.057
-9 | -0.21 | 0.03525 | -0.136 | -5.962
-8.5 | -0.155 | 0.0334 | -0.137 | -4.641
-8 | -0.099 | 0.03228 | -0.137 | -3.064
-7.5 | -0.042 | 0.03226 | -0.136 | -1.31
-7 | 0.014 | 0.03056 | -0.137 | 0.464
-6.5 | 0.071 | 0.02891 | -0.139 | 2.47
-6 | 0.129 | 0.02774 | -0.14 | 4.656
-5.5 | 0.188 | 0.02654 | -0.141 | 7.069
-5 | 0.246 | 0.02574 | -0.142 | 9.563
-4.5 | 0.305 | 0.02487 | -0.143 | 12.276
-4 | 0.365 | 0.02405 | -0.145 | 15.177
-3.5 | 0.425 | 0.02344 | -0.146 | 18.133
-3 | 0.486 | 0.02292 | -0.147 | 21.185
-2.5 | 0.546 | 0.02259 | -0.148 | 24.187
-2 | 0.607 | 0.02237 | -0.149 | 27.135
-1.5 | 0.668 | 0.02226 | -0.149 | 30.004
-1 | 0.729 | 0.02226 | -0.15 | 32.733
-0.5 | 0.79 | 0.02235 | -0.151 | 35.321
0 | 0.867 | 0.02144 | -0.151 | 40.421
0.5 | 0.924 | 0.02191 | -0.151 | 42.163
1 | 0.981 | 0.02246 | -0.152 | 43.668
1.5 | 1.037 | 0.02303 | -0.152 | 45.035
2 | 1.093 | 0.02369 | -0.152 | 46.142
2.5 | 1.149 | 0.02441 | -0.152 | 47.08
3 | 1.204 | 0.02519 | -0.152 | 47.802
3.5 | 1.259 | 0.02606 | -0.152 | 48.301
4 | 1.313 | 0.02698 | -0.152 | 48.662
4.5 | 1.366 | 0.02795 | -0.152 | 48.866
5 | 1.419 | 0.02908 | -0.152 | 48.785
5.5 | 1.47 | 0.03027 | -0.152 | 48.584
6 | 1.522 | 0.03152 | -0.152 | 48.294
6.5 | 1.574 | 0.03286 | -0.152 | 47.886
7 | 1.623 | 0.03428 | -0.152 | 47.361
7.5 | 1.673 | 0.03587 | -0.152 | 46.641
8 | 1.721 | 0.0376 | -0.151 | 45.771
8.5 | 1.768 | 0.03938 | -0.151 | 44.898
9 | 1.815 | 0.04136 | -0.151 | 43.888
9.5 | 1.861 | 0.04347 | -0.15 | 42.818
10 | 1.908 | 0.04546 | -0.15 | 41.963
10.5 | 1.953 | 0.04787 | -0.15 | 40.795
11 | 1.997 | 0.05026 | -0.15 | 39.735
11.5 | 2.041 | 0.05279 | -0.149 | 38.657
12 | 2.083 | 0.05559 | -0.149 | 37.47
12.5 | 2.123 | 0.05851 | -0.149 | 36.29
13 | 2.164 | 0.06148 | -0.148 | 35.189
13.5 | 2.202 | 0.06495 | -0.148 | 33.905
14 | 2.243 | 0.06801 | -0.148 | 32.985
14.5 | 2.272 | 0.0713 | -0.148 | 31.871
15 | 2.297 | 0.07475 | -0.148 | 30.726
15.5 | 2.319 | 0.07866 | -0.148 | 29.485
16 | 2.338 | 0.08243 | -0.148 | 28.362
16.5 | 2.357 | 0.08655 | -0.148 | 27.227
17 | 2.371 | 0.09095 | -0.148 | 26.069
17.5 | 2.382 | 0.09536 | -0.148 | 24.978
18 | 2.39 | 0.10065 | -0.148 | 23.75
18.5 | 2.395 | 0.10632 | -0.151 | 22.526
19 | 2.395 | 0.11205 | -0.15 | 21.37
19.5 | 2.391 | 0.11742 | -0.15 | 20.361
20 | 2.385 | 0.12396 | -0.149 | 19.237

## 6. Re 100k Mach 0.10 (1)
BIGFOIL.COM POLAR EXPORT
mh150
MH 150 23.89% |  |  |  | Cl Max: | 2.386 | at alpha= | 18.5 | deg
JavaFoil+Calcfoil stall+Eppler ext transition |  |  |  | L/D Max: | 48.482 | at alpha= | 4.5 | deg
Re: | 100000 |  |  | Cd Min: | 0.02159 | at alpha= | 0 | deg
Mach: | 0.1 |  |  | Cl=0 at alpha= | -7.125 | deg
|  |  |  | @ Cl=0.1, Cd= | 0.028598
|  |  |  | @ Cl=0.4, Cd= | 0.023863
|  |  |  | @ Cl=0.6, Cd= | 0.022578
alpha (deg) | Cl | Cd | Cm | Cl/Cd
-20 | -0.918 | 0.19157 | -0.067 | -4.793
-19.5 | -0.908 | 0.18483 | -0.068 | -4.914
-19 | -0.896 | 0.17503 | -0.07 | -5.119
-18.5 | -0.882 | 0.16514 | -0.074 | -5.342
-18 | -0.865 | 0.15702 | -0.076 | -5.51
-17.5 | -0.849 | 0.14665 | -0.083 | -5.789
-17 | -0.832 | 0.13513 | -0.091 | -6.159
-16.5 | -0.814 | 0.12281 | -0.099 | -6.632
-16 | -0.797 | 0.10889 | -0.107 | -7.317
-15.5 | -0.773 | 0.09818 | -0.111 | -7.874
-15 | -0.748 | 0.08645 | -0.117 | -8.657
-14.5 | -0.716 | 0.07979 | -0.119 | -8.972
-14 | -0.681 | 0.07326 | -0.121 | -9.298
-13.5 | -0.644 | 0.06737 | -0.124 | -9.556
-13 | -0.604 | 0.06216 | -0.126 | -9.712
-12.5 | -0.561 | 0.05752 | -0.127 | -9.757
-12 | -0.517 | 0.05334 | -0.129 | -9.687
-11.5 | -0.47 | 0.04956 | -0.131 | -9.485
-11 | -0.421 | 0.04612 | -0.132 | -9.121
-10.5 | -0.37 | 0.043 | -0.133 | -8.608
-10 | -0.318 | 0.04033 | -0.134 | -7.897
-9.5 | -0.265 | 0.03783 | -0.135 | -7.01
-9 | -0.211 | 0.03557 | -0.136 | -5.93
-8.5 | -0.156 | 0.03374 | -0.137 | -4.612
-8 | -0.099 | 0.03241 | -0.138 | -3.067
-7.5 | -0.042 | 0.03238 | -0.136 | -1.311
-7 | 0.014 | 0.03077 | -0.138 | 0.463
-6.5 | 0.072 | 0.02924 | -0.139 | 2.452
-6 | 0.13 | 0.02791 | -0.14 | 4.648
-5.5 | 0.188 | 0.02682 | -0.141 | 7.021
-5 | 0.247 | 0.02591 | -0.143 | 9.544
-4.5 | 0.307 | 0.02502 | -0.144 | 12.253
-4 | 0.367 | 0.02421 | -0.145 | 15.147
-3.5 | 0.427 | 0.02358 | -0.147 | 18.109
-3 | 0.488 | 0.0231 | -0.148 | 21.108
-2.5 | 0.549 | 0.02277 | -0.148 | 24.094
-2 | 0.61 | 0.02254 | -0.149 | 27.043
-1.5 | 0.671 | 0.02242 | -0.15 | 29.921
-1 | 0.732 | 0.02241 | -0.151 | 32.653
-0.5 | 0.793 | 0.02252 | -0.151 | 35.206
0 | 0.87 | 0.02159 | -0.152 | 40.298
0.5 | 0.928 | 0.02209 | -0.152 | 42.009
1 | 0.985 | 0.02264 | -0.152 | 43.508
1.5 | 1.041 | 0.02322 | -0.152 | 44.833
2 | 1.098 | 0.0239 | -0.153 | 45.943
2.5 | 1.154 | 0.02462 | -0.153 | 46.86
3 | 1.209 | 0.02542 | -0.153 | 47.57
3.5 | 1.264 | 0.02631 | -0.153 | 48.031
4 | 1.318 | 0.02728 | -0.153 | 48.306
4.5 | 1.371 | 0.02828 | -0.153 | 48.482
5 | 1.424 | 0.02939 | -0.153 | 48.454
5.5 | 1.476 | 0.03057 | -0.153 | 48.288
6 | 1.528 | 0.0319 | -0.152 | 47.899
6.5 | 1.579 | 0.03329 | -0.152 | 47.431
7 | 1.629 | 0.03472 | -0.152 | 46.925
7.5 | 1.678 | 0.03633 | -0.152 | 46.185
8 | 1.727 | 0.03811 | -0.152 | 45.308
8.5 | 1.774 | 0.03996 | -0.151 | 44.409
9 | 1.821 | 0.0419 | -0.151 | 43.462
9.5 | 1.867 | 0.04406 | -0.151 | 42.378
10 | 1.914 | 0.04624 | -0.151 | 41.392
10.5 | 1.959 | 0.04856 | -0.15 | 40.334
11 | 2.003 | 0.05113 | -0.15 | 39.181
11.5 | 2.047 | 0.05368 | -0.15 | 38.125
12 | 2.088 | 0.05644 | -0.15 | 37.001
12.5 | 2.129 | 0.05953 | -0.149 | 35.764
13 | 2.168 | 0.0627 | -0.149 | 34.579
13.5 | 2.207 | 0.06605 | -0.148 | 33.409
14 | 2.248 | 0.0692 | -0.148 | 32.49
14.5 | 2.277 | 0.07265 | -0.149 | 31.339
15 | 2.3 | 0.07625 | -0.148 | 30.164
15.5 | 2.321 | 0.08013 | -0.148 | 28.966
16 | 2.34 | 0.08418 | -0.148 | 27.795
16.5 | 2.356 | 0.08845 | -0.148 | 26.639
17 | 2.369 | 0.09274 | -0.149 | 25.543
17.5 | 2.378 | 0.09759 | -0.149 | 24.369
18 | 2.385 | 0.10323 | -0.149 | 23.101
18.5 | 2.386 | 0.10893 | -0.151 | 21.903
19 | 2.382 | 0.11473 | -0.151 | 20.765
19.5 | 2.377 | 0.12078 | -0.15 | 19.676
20 | 2.367 | 0.12704 | -0.15 | 18.63

## 7. Re 100k Mach 0.25 (1)
BIGFOIL.COM POLAR EXPORT
mh150
MH 150 23.89% |  |  |  | Cl Max: | 2.342 | at alpha= | 17 | deg
JavaFoil+Calcfoil stall+Eppler ext transition |  |  |  | L/D Max: | 46.615 | at alpha= | 4.5 | deg
Re: | 100000 |  |  | Cd Min: | 0.0225 | at alpha= | 0 | deg
Mach: | 0.25 |  |  | Cl=0 at alpha= | -7.1271 | deg
|  |  |  | @ Cl=0.1, Cd= | 0.030021
|  |  |  | @ Cl=0.4, Cd= | 0.024974
|  |  |  | @ Cl=0.6, Cd= | 0.023485
alpha (deg) | Cl | Cd | Cm | Cl/Cd
-20 | -0.793 | 0.21287 | -0.064 | -3.726
-19.5 | -0.801 | 0.20146 | -0.066 | -3.978
-19 | -0.805 | 0.18888 | -0.067 | -4.264
-18.5 | -0.806 | 0.17982 | -0.069 | -4.481
-18 | -0.802 | 0.17002 | -0.07 | -4.717
-17.5 | -0.794 | 0.15937 | -0.071 | -4.983
-17 | -0.784 | 0.15003 | -0.075 | -5.223
-16.5 | -0.77 | 0.14062 | -0.081 | -5.477
-16 | -0.752 | 0.13322 | -0.084 | -5.645
-15.5 | -0.737 | 0.1207 | -0.097 | -6.108
-15 | -0.723 | 0.10405 | -0.109 | -6.953
-14.5 | -0.703 | 0.09092 | -0.117 | -7.732
-14 | -0.675 | 0.08141 | -0.121 | -8.292
-13.5 | -0.642 | 0.07382 | -0.124 | -8.7
-13 | -0.605 | 0.06758 | -0.127 | -8.957
-12.5 | -0.565 | 0.06206 | -0.129 | -9.107
-12 | -0.522 | 0.05732 | -0.131 | -9.105
-11.5 | -0.476 | 0.0531 | -0.133 | -8.967
-11 | -0.428 | 0.04924 | -0.135 | -8.694
-10.5 | -0.377 | 0.04575 | -0.135 | -8.23
-10 | -0.324 | 0.0427 | -0.136 | -7.595
-9.5 | -0.27 | 0.03987 | -0.138 | -6.78
-9 | -0.215 | 0.03741 | -0.139 | -5.754
-8.5 | -0.159 | 0.03533 | -0.14 | -4.499
-8 | -0.102 | 0.03361 | -0.141 | -3.027
-7.5 | -0.044 | 0.03325 | -0.14 | -1.31
-7 | 0.015 | 0.03229 | -0.14 | 0.451
-6.5 | 0.073 | 0.03066 | -0.141 | 2.388
-6 | 0.133 | 0.02924 | -0.143 | 4.534
-5.5 | 0.193 | 0.02796 | -0.144 | 6.888
-5 | 0.253 | 0.027 | -0.145 | 9.367
-4.5 | 0.313 | 0.02614 | -0.146 | 11.989
-4 | 0.375 | 0.02524 | -0.148 | 14.847
-3.5 | 0.436 | 0.02459 | -0.149 | 17.753
-3 | 0.499 | 0.02401 | -0.15 | 20.772
-2.5 | 0.561 | 0.02364 | -0.151 | 23.743
-2 | 0.624 | 0.02339 | -0.152 | 26.666
-1.5 | 0.686 | 0.0233 | -0.153 | 29.454
-1 | 0.749 | 0.0233 | -0.154 | 32.148
-0.5 | 0.811 | 0.0234 | -0.154 | 34.67
0 | 0.89 | 0.0225 | -0.155 | 39.557
0.5 | 0.949 | 0.02307 | -0.155 | 41.124
1 | 1.007 | 0.02366 | -0.155 | 42.536
1.5 | 1.064 | 0.02436 | -0.155 | 43.699
2 | 1.122 | 0.02511 | -0.156 | 44.688
2.5 | 1.179 | 0.0259 | -0.156 | 45.506
3 | 1.235 | 0.02682 | -0.156 | 46.038
3.5 | 1.291 | 0.02784 | -0.156 | 46.36
4 | 1.345 | 0.02891 | -0.156 | 46.542
4.5 | 1.399 | 0.03002 | -0.156 | 46.615
5 | 1.453 | 0.03126 | -0.156 | 46.47
5.5 | 1.506 | 0.0326 | -0.156 | 46.19
6 | 1.558 | 0.03406 | -0.155 | 45.741
6.5 | 1.609 | 0.03564 | -0.155 | 45.154
7 | 1.66 | 0.03737 | -0.155 | 44.409
7.5 | 1.709 | 0.03916 | -0.155 | 43.644
8 | 1.757 | 0.04115 | -0.154 | 42.708
8.5 | 1.805 | 0.04325 | -0.154 | 41.729
9 | 1.852 | 0.04558 | -0.154 | 40.628
9.5 | 1.899 | 0.04786 | -0.154 | 39.682
10 | 1.945 | 0.05029 | -0.153 | 38.681
10.5 | 1.989 | 0.05306 | -0.153 | 37.489
11 | 2.033 | 0.05592 | -0.153 | 36.349
11.5 | 2.075 | 0.05898 | -0.152 | 35.177
12 | 2.116 | 0.0623 | -0.152 | 33.968
12.5 | 2.155 | 0.06567 | -0.151 | 32.814
13 | 2.194 | 0.06939 | -0.151 | 31.61
13.5 | 2.234 | 0.0729 | -0.151 | 30.64
14 | 2.274 | 0.07672 | -0.151 | 29.633
14.5 | 2.295 | 0.08081 | -0.151 | 28.4
15 | 2.312 | 0.08528 | -0.151 | 27.115
15.5 | 2.326 | 0.0896 | -0.151 | 25.957
16 | 2.337 | 0.09448 | -0.151 | 24.733
16.5 | 2.341 | 0.10005 | -0.151 | 23.398
17 | 2.342 | 0.10562 | -0.151 | 22.17
17.5 | 2.337 | 0.11232 | -0.151 | 20.805
18 | 2.324 | 0.11909 | -0.151 | 19.516
18.5 | 2.306 | 0.12603 | -0.151 | 18.296
19 | 2.283 | 0.13369 | -0.15 | 17.073
19.5 | 2.252 | 0.16261 | -0.149 | 13.851
20 | 2.218 | 0.17196 | -0.151 | 12.9

## 8. Re 100k Mach 0.50 (1)
BIGFOIL.COM POLAR EXPORT
mh150
MH 150 23.89% |  |  |  | Cl Max: | 2.153 | at alpha= | 13 | deg
JavaFoil+Calcfoil stall+Eppler ext transition |  |  |  | L/D Max: | 38.814 | at alpha= | 2.5 | deg
Re: | 100000 |  |  | Cd Min: | 0.02722 | at alpha= | 0 | deg
Mach: | 0.5 |  |  | Cl=0 at alpha= | -7.125 | deg
|  |  |  | @ Cl=0.1, Cd= | 0.036227
|  |  |  | @ Cl=0.4, Cd= | 0.030377
|  |  |  | @ Cl=0.6, Cd= | 0.028131
alpha (deg) | Cl | Cd | Cm | Cl/Cd
-20 | -0.736 | 0.36493 | -0.098 | -2.016
-19.5 | -0.708 | 0.35899 | -0.098 | -1.971
-19 | -0.676 | 0.33418 | -0.092 | -2.024
-18.5 | -0.648 | 0.33265 | -0.092 | -1.947
-18 | -0.62 | 0.31717 | -0.092 | -1.953
-17.5 | -0.591 | 0.30947 | -0.092 | -1.911
-17 | -0.562 | 0.28115 | -0.089 | -1.999
-16.5 | -0.533 | 0.25963 | -0.084 | -2.052
-16 | -0.504 | 0.25301 | -0.084 | -1.993
-15.5 | -0.476 | 0.24957 | -0.084 | -1.908
-15 | -0.447 | 0.21774 | -0.076 | -2.051
-14.5 | -0.418 | 0.21783 | -0.073 | -1.92
-14 | -0.39 | 0.20725 | -0.073 | -1.881
-13.5 | -0.362 | 0.20629 | -0.073 | -1.753
-13 | -0.333 | 0.16253 | -0.062 | -2.048
-12.5 | -0.446 | 0.11887 | -0.076 | -3.756
-12 | -0.462 | 0.10257 | -0.082 | -4.507
-11.5 | -0.467 | 0.07819 | -0.135 | -5.975
-11 | -0.437 | 0.06781 | -0.141 | -6.444
-10.5 | -0.395 | 0.06087 | -0.144 | -6.489
-10 | -0.346 | 0.05516 | -0.147 | -6.27
-9.5 | -0.29 | 0.05068 | -0.147 | -5.72
-9 | -0.232 | 0.04683 | -0.149 | -4.96
-8.5 | -0.173 | 0.04351 | -0.151 | -3.965
-8 | -0.111 | 0.04068 | -0.152 | -2.73
-7.5 | -0.048 | 0.03848 | -0.153 | -1.247
-7 | 0.016 | 0.03709 | -0.153 | 0.433
-6.5 | 0.08 | 0.03679 | -0.151 | 2.177
-6 | 0.145 | 0.03496 | -0.153 | 4.152
-5.5 | 0.211 | 0.03334 | -0.154 | 6.329
-5 | 0.278 | 0.03203 | -0.156 | 8.665
-4.5 | 0.344 | 0.03103 | -0.157 | 11.074
-4 | 0.41 | 0.03026 | -0.158 | 13.546
-3.5 | 0.478 | 0.02928 | -0.16 | 16.316
-3 | 0.546 | 0.02853 | -0.161 | 19.152
-2.5 | 0.615 | 0.02802 | -0.163 | 21.961
-2 | 0.684 | 0.02776 | -0.164 | 24.654
-1.5 | 0.753 | 0.02768 | -0.165 | 27.218
-1 | 0.822 | 0.02777 | -0.166 | 29.609
-0.5 | 0.891 | 0.02796 | -0.167 | 31.87
0 | 0.974 | 0.02722 | -0.167 | 35.768
0.5 | 1.037 | 0.02818 | -0.168 | 36.814
1 | 1.1 | 0.02922 | -0.168 | 37.658
1.5 | 1.162 | 0.03033 | -0.168 | 38.303
2 | 1.223 | 0.03161 | -0.168 | 38.685
2.5 | 1.283 | 0.03304 | -0.168 | 38.814
3 | 1.342 | 0.0346 | -0.168 | 38.774
3.5 | 1.4 | 0.03626 | -0.168 | 38.601
4 | 1.457 | 0.03811 | -0.168 | 38.226
4.5 | 1.513 | 0.04022 | -0.168 | 37.605
5 | 1.567 | 0.04235 | -0.167 | 37.001
5.5 | 1.619 | 0.04481 | -0.167 | 36.138
6 | 1.671 | 0.04745 | -0.167 | 35.204
6.5 | 1.72 | 0.0505 | -0.166 | 34.064
7 | 1.768 | 0.05353 | -0.165 | 33.032
7.5 | 1.816 | 0.05706 | -0.165 | 31.824
8 | 1.862 | 0.06062 | -0.165 | 30.719
8.5 | 1.907 | 0.06486 | -0.164 | 29.396
9 | 1.948 | 0.06928 | -0.163 | 28.118
9.5 | 1.987 | 0.07437 | -0.163 | 26.719
10 | 2.021 | 0.07976 | -0.162 | 25.338
10.5 | 2.051 | 0.08568 | -0.161 | 23.937
11 | 2.083 | 0.09165 | -0.161 | 22.727
11.5 | 2.111 | 0.09881 | -0.161 | 21.362
12 | 2.132 | 0.10716 | -0.16 | 19.899
12.5 | 2.145 | 0.11662 | -0.16 | 18.391
13 | 2.153 | 0.12701 | -0.16 | 16.955
13.5 | 2.151 | 0.14079 | -0.16 | 15.276
14 | 2.136 | 0.15872 | -0.159 | 13.457
14.5 | 1.94 | 0.18256 | -0.158 | 10.626
15 | 1.225 | 0.1823 | -0.06 | 6.718
15.5 | 1.261 | 0.2988 | -0.099 | 4.22
16 | 1.304 | 0.3683 | -0.119 | 3.542
16.5 | 1.339 | 0.41239 | -0.125 | 3.247
17 | 1.367 | 0.41561 | -0.127 | 3.289
17.5 | 1.402 | 0.45136 | -0.132 | 3.106
18 | 1.43 | 0.45012 | -0.133 | 3.178

## 9. Re 250k Mach 0.00 (1)
BIGFOIL.COM POLAR EXPORT
mh150
MH 150 23.89% |  |  |  | Cl Max: | 2.433 | at alpha= | 18.5 | deg
JavaFoil+Calcfoil stall+Eppler ext transition |  |  |  | L/D Max: | 71.718 | at alpha= | 5 | deg
Re: | 250000 |  |  | Cd Min: | 0.01533 | at alpha= | 0 | deg
Mach: | 0 |  |  | Cl=0 at alpha= | -7.1271 | deg
|  |  |  | @ Cl=0.1, Cd= | 0.018148
|  |  |  | @ Cl=0.4, Cd= | 0.016106
|  |  |  | @ Cl=0.6, Cd= | 0.015753
alpha (deg) | Cl | Cd | Cm | Cl/Cd
-20 | -0.973 | 0.13985 | -0.105 | -6.956
-19.5 | -0.965 | 0.12911 | -0.107 | -7.474
-19 | -0.954 | 0.11952 | -0.11 | -7.981
-18.5 | -0.939 | 0.11098 | -0.112 | -8.465
-18 | -0.922 | 0.1032 | -0.114 | -8.937
-17.5 | -0.904 | 0.0951 | -0.116 | -9.501
-17 | -0.881 | 0.08836 | -0.117 | -9.97
-16.5 | -0.856 | 0.08225 | -0.119 | -10.405
-16 | -0.828 | 0.07629 | -0.121 | -10.857
-15.5 | -0.798 | 0.07109 | -0.122 | -11.227
-15 | -0.766 | 0.06566 | -0.124 | -11.66
-14.5 | -0.731 | 0.06124 | -0.125 | -11.928
-14 | -0.693 | 0.05672 | -0.127 | -12.222
-13.5 | -0.654 | 0.05258 | -0.128 | -12.43
-13 | -0.612 | 0.04881 | -0.13 | -12.534
-12.5 | -0.568 | 0.04518 | -0.131 | -12.576
-12 | -0.522 | 0.04194 | -0.133 | -12.457
-11.5 | -0.475 | 0.03893 | -0.134 | -12.198
-11 | -0.427 | 0.03394 | -0.136 | -12.589
-10.5 | -0.377 | 0.03088 | -0.138 | -12.198
-10 | -0.324 | 0.02849 | -0.139 | -11.382
-9.5 | -0.27 | 0.02643 | -0.141 | -10.225
-9 | -0.215 | 0.02465 | -0.142 | -8.725
-8.5 | -0.159 | 0.02282 | -0.143 | -6.965
-8 | -0.102 | 0.02135 | -0.144 | -4.77
-7.5 | -0.044 | 0.02024 | -0.145 | -2.167
-7 | 0.015 | 0.01926 | -0.146 | 0.764
-6.5 | 0.074 | 0.01843 | -0.148 | 4.01
-6 | 0.134 | 0.01778 | -0.149 | 7.516
-5.5 | 0.194 | 0.01733 | -0.15 | 11.18
-5 | 0.254 | 0.01685 | -0.151 | 15.091
-4.5 | 0.315 | 0.01648 | -0.152 | 19.103
-4 | 0.375 | 0.01618 | -0.152 | 23.198
-3.5 | 0.436 | 0.016 | -0.153 | 27.273
-3 | 0.497 | 0.01584 | -0.154 | 31.407
-2.5 | 0.558 | 0.01576 | -0.155 | 35.435
-2 | 0.62 | 0.01575 | -0.155 | 39.345
-1.5 | 0.681 | 0.01575 | -0.156 | 43.219
-1 | 0.742 | 0.01583 | -0.157 | 46.873
-0.5 | 0.803 | 0.01597 | -0.157 | 50.308
0 | 0.883 | 0.01533 | -0.158 | 57.63
0.5 | 0.943 | 0.01561 | -0.158 | 60.41
1 | 1.002 | 0.01596 | -0.159 | 62.776
1.5 | 1.06 | 0.01631 | -0.159 | 64.98
2 | 1.118 | 0.01673 | -0.159 | 66.811
2.5 | 1.175 | 0.01722 | -0.159 | 68.21
3 | 1.231 | 0.01774 | -0.159 | 69.414
3.5 | 1.287 | 0.01833 | -0.16 | 70.245
4 | 1.343 | 0.01893 | -0.16 | 70.924
4.5 | 1.398 | 0.01955 | -0.16 | 71.519
5 | 1.452 | 0.02025 | -0.16 | 71.718
5.5 | 1.506 | 0.02102 | -0.16 | 71.617
6 | 1.559 | 0.02186 | -0.16 | 71.3
6.5 | 1.612 | 0.02275 | -0.16 | 70.834
7 | 1.664 | 0.02366 | -0.16 | 70.323
7.5 | 1.715 | 0.02466 | -0.16 | 69.555
8 | 1.765 | 0.02574 | -0.162 | 68.585
8.5 | 1.815 | 0.02686 | -0.162 | 67.569
9 | 1.864 | 0.02807 | -0.162 | 66.411
9.5 | 1.912 | 0.02929 | -0.162 | 65.295
10 | 1.96 | 0.03077 | -0.161 | 63.684
10.5 | 2.006 | 0.03237 | -0.161 | 61.976
11 | 2.051 | 0.03395 | -0.161 | 60.414
11.5 | 2.096 | 0.03558 | -0.161 | 58.907
12 | 2.14 | 0.03749 | -0.16 | 57.086
12.5 | 2.182 | 0.03935 | -0.16 | 55.442
13 | 2.223 | 0.0414 | -0.16 | 53.704
13.5 | 2.263 | 0.04361 | -0.159 | 51.897
14 | 2.303 | 0.04596 | -0.159 | 50.115
14.5 | 2.33 | 0.0487 | -0.158 | 47.852
15 | 2.354 | 0.05143 | -0.158 | 45.769
15.5 | 2.374 | 0.05434 | -0.158 | 43.7
16 | 2.392 | 0.05746 | -0.157 | 41.629
16.5 | 2.407 | 0.06118 | -0.157 | 39.342
17 | 2.419 | 0.06511 | -0.156 | 37.144
17.5 | 2.427 | 0.06932 | -0.156 | 35.008
18 | 2.431 | 0.07413 | -0.155 | 32.796
18.5 | 2.433 | 0.07926 | -0.155 | 30.69
19 | 2.431 | 0.08404 | -0.154 | 28.923
19.5 | 2.426 | 0.08888 | -0.154 | 27.299
20 | 2.419 | 0.0942 | -0.153 | 25.681

## 10. Re 250k Mach 0.10 (1)
BIGFOIL.COM POLAR EXPORT
mh150
MH 150 23.89% |  |  |  | Cl Max: | 2.424 | at alpha= | 18 | deg
JavaFoil+Calcfoil stall+Eppler ext transition |  |  |  | L/D Max: | 71.224 | at alpha= | 5 | deg
Re: | 250000 |  |  | Cd Min: | 0.01543 | at alpha= | 0 | deg
Mach: | 0.1 |  |  | Cl=0 at alpha= | -7.1271 | deg
|  |  |  | @ Cl=0.1, Cd= | 0.018297
|  |  |  | @ Cl=0.4, Cd= | 0.016218
|  |  |  | @ Cl=0.6, Cd= | 0.015861
alpha (deg) | Cl | Cd | Cm | Cl/Cd
-20 | -0.954 | 0.14577 | -0.103 | -6.543
-19.5 | -0.949 | 0.13367 | -0.106 | -7.099
-19 | -0.941 | 0.1232 | -0.109 | -7.634
-18.5 | -0.929 | 0.11321 | -0.112 | -8.208
-18 | -0.913 | 0.10569 | -0.113 | -8.641
-17.5 | -0.896 | 0.0973 | -0.116 | -9.21
-17 | -0.875 | 0.09023 | -0.117 | -9.701
-16.5 | -0.852 | 0.08387 | -0.119 | -10.154
-16 | -0.825 | 0.0778 | -0.121 | -10.606
-15.5 | -0.796 | 0.07236 | -0.122 | -10.999
-15 | -0.764 | 0.06689 | -0.124 | -11.427
-14.5 | -0.73 | 0.06225 | -0.125 | -11.724
-14 | -0.693 | 0.05759 | -0.127 | -12.037
-13.5 | -0.654 | 0.05334 | -0.129 | -12.263
-13 | -0.613 | 0.04951 | -0.13 | -12.373
-12.5 | -0.569 | 0.04585 | -0.132 | -12.412
-12 | -0.524 | 0.04253 | -0.133 | -12.31
-11.5 | -0.476 | 0.0394 | -0.134 | -12.085
-11 | -0.429 | 0.03445 | -0.137 | -12.438
-10.5 | -0.378 | 0.03134 | -0.138 | -12.055
-10 | -0.325 | 0.02886 | -0.14 | -11.274
-9.5 | -0.271 | 0.02672 | -0.141 | -10.151
-9 | -0.216 | 0.02497 | -0.142 | -8.645
-8.5 | -0.16 | 0.02305 | -0.144 | -6.923
-8 | -0.102 | 0.02159 | -0.145 | -4.736
-7.5 | -0.044 | 0.02041 | -0.146 | -2.157
-7 | 0.015 | 0.01943 | -0.147 | 0.76
-6.5 | 0.074 | 0.0186 | -0.148 | 3.991
-6 | 0.134 | 0.0179 | -0.149 | 7.495
-5.5 | 0.195 | 0.01746 | -0.15 | 11.149
-5 | 0.255 | 0.01698 | -0.151 | 15.043
-4.5 | 0.316 | 0.01657 | -0.152 | 19.078
-4 | 0.377 | 0.01629 | -0.153 | 23.148
-3.5 | 0.438 | 0.0161 | -0.154 | 27.214
-3 | 0.499 | 0.01595 | -0.155 | 31.316
-2.5 | 0.561 | 0.01588 | -0.155 | 35.321
-2 | 0.622 | 0.01585 | -0.156 | 39.262
-1.5 | 0.684 | 0.01586 | -0.157 | 43.117
-1 | 0.745 | 0.01595 | -0.157 | 46.734
-0.5 | 0.807 | 0.01608 | -0.158 | 50.159
0 | 0.887 | 0.01543 | -0.158 | 57.499
0.5 | 0.947 | 0.01573 | -0.159 | 60.2
1 | 1.006 | 0.01607 | -0.159 | 62.603
1.5 | 1.064 | 0.01643 | -0.159 | 64.79
2 | 1.122 | 0.01688 | -0.16 | 66.479
2.5 | 1.179 | 0.01737 | -0.16 | 67.889
3 | 1.236 | 0.01792 | -0.16 | 69.006
3.5 | 1.293 | 0.01851 | -0.16 | 69.829
4 | 1.348 | 0.01912 | -0.16 | 70.498
4.5 | 1.403 | 0.01975 | -0.16 | 71.066
5 | 1.458 | 0.02047 | -0.161 | 71.224
5.5 | 1.512 | 0.02126 | -0.161 | 71.101
6 | 1.565 | 0.02213 | -0.161 | 70.718
6.5 | 1.618 | 0.023 | -0.161 | 70.34
7 | 1.67 | 0.02396 | -0.161 | 69.674
7.5 | 1.721 | 0.02498 | -0.161 | 68.888
8 | 1.772 | 0.02609 | -0.161 | 67.899
8.5 | 1.821 | 0.02714 | -0.163 | 67.094
9 | 1.87 | 0.02853 | -0.163 | 65.555
9.5 | 1.918 | 0.02973 | -0.162 | 64.525
10 | 1.966 | 0.03123 | -0.162 | 62.953
10.5 | 2.012 | 0.03285 | -0.162 | 61.256
11 | 2.058 | 0.03459 | -0.162 | 59.492
11.5 | 2.102 | 0.03622 | -0.161 | 58.03
12 | 2.146 | 0.03814 | -0.161 | 56.252
12.5 | 2.188 | 0.04006 | -0.16 | 54.604
13 | 2.228 | 0.04215 | -0.16 | 52.869
13.5 | 2.268 | 0.04442 | -0.16 | 51.066
14 | 2.308 | 0.04694 | -0.159 | 49.181
14.5 | 2.334 | 0.04964 | -0.159 | 47.027
15 | 2.357 | 0.05247 | -0.159 | 44.916
15.5 | 2.377 | 0.05566 | -0.158 | 42.699
16 | 2.393 | 0.05896 | -0.158 | 40.581
16.5 | 2.406 | 0.06266 | -0.157 | 38.393
17 | 2.416 | 0.06672 | -0.157 | 36.204
17.5 | 2.422 | 0.07123 | -0.156 | 33.998
18 | 2.424 | 0.07645 | -0.156 | 31.707
18.5 | 2.423 | 0.08145 | -0.155 | 29.743
19 | 2.418 | 0.08649 | -0.155 | 27.959
19.5 | 2.411 | 0.09147 | -0.154 | 26.363
20 | 2.401 | 0.09693 | -0.154 | 24.77

## 11. Re 250k Mach 0.25 (1)
BIGFOIL.COM POLAR EXPORT
mh150
MH 150 23.89% |  |  |  | Cl Max: | 2.386 | at alpha= | 16.5 | deg
JavaFoil+Calcfoil stall+Eppler ext transition |  |  |  | L/D Max: | 68.331 | at alpha= | 4.5 | deg
Re: | 250000 |  |  | Cd Min: | 0.01602 | at alpha= | 0 | deg
Mach: | 0.25 |  |  | Cl=0 at alpha= | -7.125 | deg
|  |  |  | @ Cl=0.1, Cd= | 0.019197
|  |  |  | @ Cl=0.4, Cd= | 0.016869
|  |  |  | @ Cl=0.6, Cd= | 0.016449
alpha (deg) | Cl | Cd | Cm | Cl/Cd
-20 | -0.801 | 0.18447 | -0.084 | -4.345
-19.5 | -0.814 | 0.17148 | -0.09 | -4.745
-19 | -0.824 | 0.1566 | -0.097 | -5.26
-18.5 | -0.831 | 0.1411 | -0.103 | -5.891
-18 | -0.833 | 0.12862 | -0.108 | -6.478
-17.5 | -0.832 | 0.11542 | -0.113 | -7.211
-17 | -0.827 | 0.1035 | -0.117 | -7.986
-16.5 | -0.814 | 0.09496 | -0.119 | -8.569
-16 | -0.796 | 0.08798 | -0.121 | -9.05
-15.5 | -0.775 | 0.08081 | -0.123 | -9.592
-15 | -0.75 | 0.07403 | -0.125 | -10.137
-14.5 | -0.722 | 0.06849 | -0.127 | -10.535
-14 | -0.689 | 0.06311 | -0.129 | -10.921
-13.5 | -0.653 | 0.05822 | -0.13 | -11.224
-13 | -0.615 | 0.0537 | -0.132 | -11.449
-12.5 | -0.573 | 0.04962 | -0.134 | -11.55
-12 | -0.529 | 0.04585 | -0.135 | -11.534
-11.5 | -0.482 | 0.04246 | -0.137 | -11.357
-11 | -0.433 | 0.03922 | -0.138 | -11.047
-10.5 | -0.384 | 0.03369 | -0.141 | -11.397
-10 | -0.331 | 0.03095 | -0.142 | -10.698
-9.5 | -0.276 | 0.02843 | -0.144 | -9.719
-9 | -0.22 | 0.02638 | -0.145 | -8.348
-8.5 | -0.163 | 0.02449 | -0.147 | -6.651
-8 | -0.104 | 0.02288 | -0.148 | -4.565
-7.5 | -0.045 | 0.02146 | -0.149 | -2.098
-7 | 0.015 | 0.02043 | -0.15 | 0.739
-6.5 | 0.076 | 0.0195 | -0.151 | 3.891
-6 | 0.137 | 0.01873 | -0.153 | 7.327
-5.5 | 0.199 | 0.01824 | -0.154 | 10.92
-5 | 0.261 | 0.01769 | -0.155 | 14.78
-4.5 | 0.324 | 0.01725 | -0.156 | 18.76
-4 | 0.386 | 0.01692 | -0.156 | 22.817
-3.5 | 0.449 | 0.01669 | -0.157 | 26.884
-3 | 0.511 | 0.01654 | -0.158 | 30.912
-2.5 | 0.574 | 0.01647 | -0.159 | 34.859
-2 | 0.637 | 0.01642 | -0.16 | 38.79
-1.5 | 0.7 | 0.01647 | -0.16 | 42.503
-1 | 0.763 | 0.01658 | -0.161 | 46.03
-0.5 | 0.826 | 0.01671 | -0.161 | 49.42
0 | 0.908 | 0.01602 | -0.162 | 56.696
0.5 | 0.969 | 0.01638 | -0.162 | 59.166
1 | 1.029 | 0.01676 | -0.163 | 61.401
1.5 | 1.088 | 0.01718 | -0.163 | 63.323
2 | 1.147 | 0.01772 | -0.163 | 64.74
2.5 | 1.205 | 0.01828 | -0.163 | 65.928
3 | 1.263 | 0.01887 | -0.163 | 66.941
3.5 | 1.32 | 0.01953 | -0.164 | 67.574
4 | 1.377 | 0.02027 | -0.164 | 67.932
4.5 | 1.432 | 0.02096 | -0.164 | 68.331
5 | 1.488 | 0.02179 | -0.164 | 68.261
5.5 | 1.542 | 0.02272 | -0.164 | 67.873
6 | 1.596 | 0.02367 | -0.164 | 67.437
6.5 | 1.649 | 0.02469 | -0.164 | 66.79
7 | 1.702 | 0.02576 | -0.164 | 66.069
7.5 | 1.753 | 0.02693 | -0.164 | 65.113
8 | 1.804 | 0.02818 | -0.164 | 64.011
8.5 | 1.854 | 0.02951 | -0.164 | 62.821
9 | 1.903 | 0.03094 | -0.163 | 61.494
9.5 | 1.951 | 0.0325 | -0.166 | 60.029
10 | 1.998 | 0.03424 | -0.165 | 58.353
10.5 | 2.044 | 0.03608 | -0.165 | 56.646
11 | 2.088 | 0.03804 | -0.165 | 54.899
11.5 | 2.132 | 0.04013 | -0.164 | 53.133
12 | 2.174 | 0.04229 | -0.164 | 51.412
12.5 | 2.215 | 0.04447 | -0.164 | 49.8
13 | 2.255 | 0.04702 | -0.163 | 47.948
13.5 | 2.293 | 0.04976 | -0.163 | 46.094
14 | 2.332 | 0.05292 | -0.162 | 44.063
14.5 | 2.351 | 0.0561 | -0.162 | 41.913
15 | 2.366 | 0.0595 | -0.162 | 39.775
15.5 | 2.378 | 0.0633 | -0.161 | 37.56
16 | 2.385 | 0.06786 | -0.161 | 35.137
16.5 | 2.386 | 0.07232 | -0.16 | 32.993
17 | 2.382 | 0.07791 | -0.16 | 30.578
17.5 | 2.373 | 0.08398 | -0.159 | 28.256
18 | 2.359 | 0.08967 | -0.158 | 26.309
18.5 | 2.34 | 0.09533 | -0.158 | 24.544
19 | 2.315 | 0.10153 | -0.157 | 22.803
19.5 | 2.267 | 0.13726 | -0.154 | 16.518
20 | 2.233 | 0.14496 | -0.154 | 15.404

## 12. Re 250k Mach 0.50 (1)
BIGFOIL.COM POLAR EXPORT
mh150
MH 150 23.89% |  |  |  | Cl Max: | 2.194 | at alpha= | 13 | deg
JavaFoil+Calcfoil stall+Eppler ext transition |  |  |  | L/D Max: | 56.45 | at alpha= | 3 | deg
Re: | 250000 |  |  | Cd Min: | 0.01923 | at alpha= | 0 | deg
Mach: | 0.5 |  |  | Cl=0 at alpha= | -7.1288 | deg
|  |  |  | @ Cl=0.1, Cd= | 0.023707
|  |  |  | @ Cl=0.4, Cd= | 0.020216
|  |  |  | @ Cl=0.6, Cd= | 0.019417
alpha (deg) | Cl | Cd | Cm | Cl/Cd
-20 | -0.736 | 0.27696 | -0.098 | -2.657
-19.5 | -0.708 | 0.26802 | -0.098 | -2.64
-19 | -0.677 | 0.26591 | -0.094 | -2.546
-18.5 | -0.648 | 0.25366 | -0.092 | -2.554
-18 | -0.62 | 0.24629 | -0.092 | -2.516
-17.5 | -0.591 | 0.24178 | -0.092 | -2.446
-17 | -0.563 | 0.2164 | -0.093 | -2.603
-16.5 | -0.533 | 0.20522 | -0.086 | -2.597
-16 | -0.504 | 0.19938 | -0.085 | -2.53
-15.5 | -0.476 | 0.19272 | -0.085 | -2.471
-15 | -0.447 | 0.17424 | -0.08 | -2.566
-14.5 | -0.418 | 0.16936 | -0.074 | -2.47
-14 | -0.39 | 0.16338 | -0.074 | -2.387
-13.5 | -0.362 | 0.15831 | -0.073 | -2.285
-13 | -0.333 | 0.13294 | -0.065 | -2.505
-12.5 | -0.456 | 0.09845 | -0.113 | -4.632
-12 | -0.493 | 0.06989 | -0.14 | -7.056
-11.5 | -0.477 | 0.06098 | -0.144 | -7.817
-11 | -0.443 | 0.05455 | -0.147 | -8.121
-10.5 | -0.4 | 0.04933 | -0.149 | -8.102
-10 | -0.35 | 0.04469 | -0.152 | -7.823
-9.5 | -0.295 | 0.03806 | -0.155 | -7.758
-9 | -0.237 | 0.03456 | -0.157 | -6.857
-8.5 | -0.176 | 0.0316 | -0.159 | -5.579
-8 | -0.114 | 0.02928 | -0.161 | -3.878
-7.5 | -0.049 | 0.02709 | -0.162 | -1.815
-7 | 0.017 | 0.02522 | -0.164 | 0.656
-6.5 | 0.083 | 0.024 | -0.164 | 3.462
-6 | 0.151 | 0.02283 | -0.166 | 6.594
-5.5 | 0.219 | 0.02186 | -0.167 | 10.005
-5 | 0.287 | 0.02109 | -0.168 | 13.632
-4.5 | 0.356 | 0.02052 | -0.169 | 17.343
-4 | 0.424 | 0.02005 | -0.17 | 21.167
-3.5 | 0.493 | 0.01969 | -0.172 | 25.067
-3 | 0.563 | 0.01946 | -0.173 | 28.922
-2.5 | 0.632 | 0.01938 | -0.173 | 32.607
-2 | 0.701 | 0.01941 | -0.174 | 36.135
-1.5 | 0.77 | 0.01949 | -0.175 | 39.52
-1 | 0.84 | 0.01969 | -0.175 | 42.637
-0.5 | 0.909 | 0.01991 | -0.176 | 45.638
0 | 0.996 | 0.01923 | -0.176 | 51.785
0.5 | 1.061 | 0.01991 | -0.177 | 53.286
1 | 1.125 | 0.02069 | -0.177 | 54.376
1.5 | 1.189 | 0.02145 | -0.177 | 55.399
2 | 1.251 | 0.02233 | -0.177 | 56.021
2.5 | 1.313 | 0.02329 | -0.177 | 56.379
3 | 1.374 | 0.02434 | -0.178 | 56.45
3.5 | 1.434 | 0.02553 | -0.178 | 56.151
4 | 1.493 | 0.02685 | -0.178 | 55.586
4.5 | 1.55 | 0.02826 | -0.177 | 54.861
5 | 1.606 | 0.02969 | -0.177 | 54.097
5.5 | 1.661 | 0.0313 | -0.177 | 53.065
6 | 1.715 | 0.03306 | -0.177 | 51.862
6.5 | 1.767 | 0.03507 | -0.177 | 50.388
7 | 1.817 | 0.03709 | -0.176 | 48.996
7.5 | 1.866 | 0.03951 | -0.176 | 47.235
8 | 1.914 | 0.04219 | -0.175 | 45.36
8.5 | 1.959 | 0.04513 | -0.175 | 43.405
9 | 2.001 | 0.04825 | -0.174 | 41.479
9.5 | 2.041 | 0.05157 | -0.174 | 39.576
10 | 2.077 | 0.05549 | -0.173 | 37.431
10.5 | 2.107 | 0.05958 | -0.172 | 35.369
11 | 2.137 | 0.06442 | -0.172 | 33.173
11.5 | 2.162 | 0.06998 | -0.171 | 30.893
12 | 2.181 | 0.07625 | -0.171 | 28.607
12.5 | 2.191 | 0.08359 | -0.17 | 26.213
13 | 2.194 | 0.09312 | -0.169 | 23.565
13.5 | 2.186 | 0.10428 | -0.168 | 20.962
14 | 2.164 | 0.12063 | -0.167 | 17.94
14.5 | 1.965 | 0.13825 | -0.165 | 14.217
15 | 1.333 | 0.22644 | -0.16 | 5.886
15.5 | 1.349 | 0.2568 | -0.157 | 5.254
16 | 1.305 | 0.27457 | -0.123 | 4.754
16.5 | 1.339 | 0.29712 | -0.128 | 4.508
17 | 1.369 | 0.3062 | -0.13 | 4.471
17.5 | 1.402 | 0.31533 | -0.134 | 4.448
18 | 1.432 | 0.32229 | -0.138 | 4.443

## 13. Re 500k Mach 0.00 (1)
BIGFOIL.COM POLAR EXPORT
mh150
MH 150 23.89% |  |  |  | Cl Max: | 2.455 | at alpha= | 18 | deg
JavaFoil+Calcfoil stall+Eppler ext transition |  |  |  | L/D Max: | 91.415 | at alpha= | 5.5 | deg
Re: | 500000 |  |  | Cd Min: | 0.01241 | at alpha= | 0 | deg
Mach: | 0 |  |  | Cl=0 at alpha= | -7.125 | deg
|  |  |  | @ Cl=0.1, Cd= | 0.014072
|  |  |  | @ Cl=0.4, Cd= | 0.012771
|  |  |  | @ Cl=0.6, Cd= | 0.012656
alpha (deg) | Cl | Cd | Cm | Cl/Cd
-20 | -0.99 | 0.11621 | -0.112 | -8.518
-19.5 | -0.979 | 0.10875 | -0.113 | -9.004
-19 | -0.966 | 0.10171 | -0.115 | -9.501
-18.5 | -0.951 | 0.09501 | -0.116 | -10.009
-18 | -0.933 | 0.08887 | -0.118 | -10.496
-17.5 | -0.913 | 0.08218 | -0.119 | -11.111
-17 | -0.89 | 0.07636 | -0.121 | -11.657
-16.5 | -0.865 | 0.07089 | -0.122 | -12.195
-16 | -0.837 | 0.06594 | -0.124 | -12.686
-15.5 | -0.806 | 0.06131 | -0.125 | -13.141
-15 | -0.773 | 0.05663 | -0.127 | -13.65
-14.5 | -0.737 | 0.05283 | -0.128 | -13.951
-14 | -0.699 | 0.04885 | -0.129 | -14.319
-13.5 | -0.659 | 0.04525 | -0.131 | -14.574
-13 | -0.617 | 0.04189 | -0.132 | -14.733
-12.5 | -0.573 | 0.03877 | -0.133 | -14.78
-12 | -0.527 | 0.03585 | -0.135 | -14.697
-11.5 | -0.479 | 0.03327 | -0.136 | -14.395
-11 | -0.432 | 0.02797 | -0.139 | -15.436
-10.5 | -0.381 | 0.02516 | -0.141 | -15.135
-10 | -0.328 | 0.02307 | -0.142 | -14.213
-9.5 | -0.273 | 0.02121 | -0.143 | -12.885
-9 | -0.218 | 0.01972 | -0.145 | -11.03
-8.5 | -0.161 | 0.0181 | -0.146 | -8.885
-8 | -0.103 | 0.01669 | -0.147 | -6.18
-7.5 | -0.045 | 0.01548 | -0.149 | -2.875
-7 | 0.015 | 0.01481 | -0.15 | 1.008
-6.5 | 0.075 | 0.01426 | -0.151 | 5.255
-6 | 0.135 | 0.01381 | -0.151 | 9.801
-5.5 | 0.196 | 0.01353 | -0.152 | 14.503
-5 | 0.257 | 0.01319 | -0.153 | 19.518
-4.5 | 0.318 | 0.01296 | -0.154 | 24.57
-4 | 0.38 | 0.0128 | -0.155 | 29.647
-3.5 | 0.441 | 0.01271 | -0.156 | 34.669
-3 | 0.502 | 0.01265 | -0.156 | 39.687
-2.5 | 0.563 | 0.01265 | -0.157 | 44.56
-2 | 0.625 | 0.01266 | -0.158 | 49.364
-1.5 | 0.686 | 0.01268 | -0.158 | 54.101
-1 | 0.748 | 0.01276 | -0.159 | 58.599
-0.5 | 0.809 | 0.01288 | -0.16 | 62.826
0 | 0.888 | 0.01241 | -0.16 | 71.608
0.5 | 0.949 | 0.01264 | -0.16 | 75.055
1 | 1.008 | 0.0129 | -0.161 | 78.19
1.5 | 1.068 | 0.01317 | -0.161 | 81.093
2 | 1.127 | 0.01347 | -0.162 | 83.63
2.5 | 1.185 | 0.01385 | -0.162 | 85.541
3 | 1.243 | 0.01425 | -0.163 | 87.237
3.5 | 1.3 | 0.01467 | -0.163 | 88.635
4 | 1.357 | 0.01517 | -0.165 | 89.464
4.5 | 1.413 | 0.01562 | -0.166 | 90.45
5 | 1.468 | 0.01606 | -0.166 | 91.39
5.5 | 1.523 | 0.01666 | -0.166 | 91.415
6 | 1.577 | 0.0173 | -0.166 | 91.146
6.5 | 1.63 | 0.01806 | -0.165 | 90.252
7 | 1.683 | 0.01868 | -0.165 | 90.077
7.5 | 1.735 | 0.01942 | -0.165 | 89.363
8 | 1.787 | 0.02021 | -0.165 | 88.424
8.5 | 1.837 | 0.0211 | -0.165 | 87.072
9 | 1.888 | 0.02201 | -0.165 | 85.766
9.5 | 1.937 | 0.02289 | -0.164 | 84.603
10 | 1.985 | 0.02403 | -0.164 | 82.616
10.5 | 2.032 | 0.02525 | -0.164 | 80.457
11 | 2.078 | 0.02653 | -0.164 | 78.342
11.5 | 2.124 | 0.02774 | -0.163 | 76.556
12 | 2.168 | 0.02917 | -0.163 | 74.333
12.5 | 2.211 | 0.03061 | -0.163 | 72.223
13 | 2.253 | 0.03216 | -0.163 | 70.051
13.5 | 2.295 | 0.03385 | -0.162 | 67.786
14 | 2.334 | 0.03582 | -0.162 | 65.172
14.5 | 2.361 | 0.03808 | -0.161 | 61.993
15 | 2.384 | 0.04031 | -0.161 | 59.133
15.5 | 2.404 | 0.04287 | -0.161 | 56.079
16 | 2.421 | 0.04549 | -0.16 | 53.225
16.5 | 2.434 | 0.04877 | -0.16 | 49.912
17 | 2.445 | 0.05225 | -0.159 | 46.783
17.5 | 2.451 | 0.05606 | -0.158 | 43.73
18 | 2.455 | 0.06063 | -0.158 | 40.485
18.5 | 2.455 | 0.06526 | -0.157 | 37.61
19 | 2.453 | 0.06966 | -0.157 | 35.208
19.5 | 2.448 | 0.07387 | -0.156 | 33.136
20 | 2.44 | 0.07836 | -0.155 | 31.134

## 14. Re 500k Mach 0.10 (1)
BIGFOIL.COM POLAR EXPORT
mh150
MH 150 23.89% |  |  |  | Cl Max: | 2.447 | at alpha= | 18 | deg
JavaFoil+Calcfoil stall+Eppler ext transition |  |  |  | L/D Max: | 90.939 | at alpha= | 5 | deg
Re: | 500000 |  |  | Cd Min: | 0.01248 | at alpha= | 0 | deg
Mach: | 0.1 |  |  | Cl=0 at alpha= | -7.125 | deg
|  |  |  | @ Cl=0.1, Cd= | 0.014173
|  |  |  | @ Cl=0.4, Cd= | 0.012875
|  |  |  | @ Cl=0.6, Cd= | 0.012731
alpha (deg) | Cl | Cd | Cm | Cl/Cd
-20 | -0.973 | 0.11943 | -0.111 | -8.145
-19.5 | -0.964 | 0.11182 | -0.113 | -8.623
-19 | -0.954 | 0.10438 | -0.115 | -9.136
-18.5 | -0.941 | 0.09687 | -0.116 | -9.71
-18 | -0.924 | 0.09072 | -0.118 | -10.187
-17.5 | -0.906 | 0.08391 | -0.119 | -10.796
-17 | -0.884 | 0.07798 | -0.121 | -11.341
-16.5 | -0.86 | 0.07244 | -0.122 | -11.876
-16 | -0.833 | 0.06718 | -0.124 | -12.406
-15.5 | -0.804 | 0.06245 | -0.125 | -12.868
-15 | -0.772 | 0.05773 | -0.127 | -13.365
-14.5 | -0.737 | 0.05366 | -0.128 | -13.726
-14 | -0.699 | 0.04968 | -0.13 | -14.077
-13.5 | -0.66 | 0.04592 | -0.131 | -14.369
-13 | -0.618 | 0.04249 | -0.132 | -14.544
-12.5 | -0.574 | 0.03941 | -0.134 | -14.564
-12 | -0.528 | 0.03642 | -0.135 | -14.499
-11.5 | -0.48 | 0.03368 | -0.137 | -14.256
-11 | -0.433 | 0.02845 | -0.139 | -15.215
-10.5 | -0.382 | 0.02553 | -0.141 | -14.965
-10 | -0.329 | 0.02339 | -0.142 | -14.064
-9.5 | -0.274 | 0.02147 | -0.144 | -12.771
-9 | -0.218 | 0.01998 | -0.145 | -10.928
-8.5 | -0.161 | 0.01829 | -0.147 | -8.827
-8 | -0.104 | 0.01695 | -0.148 | -6.109
-7.5 | -0.045 | 0.01562 | -0.149 | -2.862
-7 | 0.015 | 0.01493 | -0.15 | 1.004
-6.5 | 0.075 | 0.01437 | -0.151 | 5.237
-6 | 0.136 | 0.01389 | -0.152 | 9.788
-5.5 | 0.197 | 0.01362 | -0.153 | 14.464
-5 | 0.259 | 0.01329 | -0.154 | 19.456
-4.5 | 0.32 | 0.01304 | -0.155 | 24.53
-4 | 0.381 | 0.0129 | -0.156 | 29.552
-3.5 | 0.443 | 0.01282 | -0.156 | 34.541
-3 | 0.504 | 0.01275 | -0.157 | 39.561
-2.5 | 0.566 | 0.01272 | -0.158 | 44.478
-2 | 0.628 | 0.01274 | -0.159 | 49.248
-1.5 | 0.689 | 0.01276 | -0.159 | 54.041
-1 | 0.751 | 0.01286 | -0.16 | 58.417
-0.5 | 0.813 | 0.01296 | -0.16 | 62.723
0 | 0.892 | 0.01248 | -0.161 | 71.484
0.5 | 0.953 | 0.01272 | -0.161 | 74.905
1 | 1.013 | 0.01298 | -0.162 | 78.013
1.5 | 1.072 | 0.01325 | -0.162 | 80.947
2 | 1.131 | 0.01359 | -0.163 | 83.233
2.5 | 1.19 | 0.01396 | -0.163 | 85.213
3 | 1.248 | 0.01438 | -0.163 | 86.789
3.5 | 1.306 | 0.01483 | -0.164 | 88.081
4 | 1.362 | 0.01531 | -0.164 | 89.015
4.5 | 1.418 | 0.01579 | -0.166 | 89.848
5 | 1.474 | 0.01621 | -0.166 | 90.939
5.5 | 1.528 | 0.01682 | -0.166 | 90.893
6 | 1.582 | 0.01752 | -0.166 | 90.308
6.5 | 1.636 | 0.01827 | -0.166 | 89.535
7 | 1.689 | 0.0189 | -0.166 | 89.358
7.5 | 1.741 | 0.01967 | -0.166 | 88.547
8 | 1.793 | 0.02047 | -0.166 | 87.576
8.5 | 1.844 | 0.02135 | -0.166 | 86.357
9 | 1.894 | 0.0223 | -0.165 | 84.93
9.5 | 1.943 | 0.02325 | -0.165 | 83.564
10 | 1.991 | 0.02441 | -0.165 | 81.569
10.5 | 2.038 | 0.02566 | -0.165 | 79.422
11 | 2.084 | 0.02697 | -0.164 | 77.279
11.5 | 2.13 | 0.02828 | -0.164 | 75.309
12 | 2.174 | 0.02972 | -0.164 | 73.161
12.5 | 2.217 | 0.03119 | -0.163 | 71.074
13 | 2.259 | 0.03272 | -0.163 | 69.023
13.5 | 2.3 | 0.03446 | -0.163 | 66.733
14 | 2.339 | 0.03657 | -0.162 | 63.97
14.5 | 2.364 | 0.0389 | -0.162 | 60.786
15 | 2.387 | 0.04131 | -0.162 | 57.787
15.5 | 2.406 | 0.04386 | -0.161 | 54.859
16 | 2.421 | 0.04672 | -0.161 | 51.821
16.5 | 2.433 | 0.0501 | -0.16 | 48.565
17 | 2.441 | 0.05368 | -0.16 | 45.479
17.5 | 2.446 | 0.05782 | -0.159 | 42.31
18 | 2.447 | 0.0626 | -0.158 | 39.089
18.5 | 2.445 | 0.06735 | -0.158 | 36.298
19 | 2.44 | 0.07173 | -0.157 | 34.016
19.5 | 2.432 | 0.07601 | -0.156 | 32
20 | 2.421 | 0.08098 | -0.156 | 29.903

## 15. Re 500k Mach 0.25 (1)
BIGFOIL.COM POLAR EXPORT
mh150
MH 150 23.89% |  |  |  | Cl Max: | 2.411 | at alpha= | 16 | deg
JavaFoil+Calcfoil stall+Eppler ext transition |  |  |  | L/D Max: | 86.646 | at alpha= | 4.5 | deg
Re: | 500000 |  |  | Cd Min: | 0.01296 | at alpha= | 0 | deg
Mach: | 0.25 |  |  | Cl=0 at alpha= | -7.123 | deg
|  |  |  | @ Cl=0.1, Cd= | 0.014847
|  |  |  | @ Cl=0.4, Cd= | 0.013361
|  |  |  | @ Cl=0.6, Cd= | 0.01318
alpha (deg) | Cl | Cd | Cm | Cl/Cd
-20 | -0.825 | 0.14883 | -0.106 | -5.541
-19.5 | -0.838 | 0.13551 | -0.109 | -6.187
-19 | -0.848 | 0.12272 | -0.113 | -6.91
-18.5 | -0.852 | 0.11307 | -0.115 | -7.533
-18 | -0.85 | 0.10493 | -0.117 | -8.104
-17.5 | -0.845 | 0.09689 | -0.119 | -8.726
-17 | -0.837 | 0.08861 | -0.121 | -9.443
-16.5 | -0.823 | 0.08199 | -0.123 | -10.036
-16 | -0.805 | 0.07577 | -0.125 | -10.621
-15.5 | -0.783 | 0.06985 | -0.126 | -11.211
-15 | -0.758 | 0.06406 | -0.128 | -11.828
-14.5 | -0.728 | 0.05918 | -0.13 | -12.307
-14 | -0.696 | 0.05455 | -0.131 | -12.752
-13.5 | -0.659 | 0.05029 | -0.133 | -13.108
-13 | -0.62 | 0.04639 | -0.134 | -13.367
-12.5 | -0.578 | 0.04278 | -0.136 | -13.51
-12 | -0.533 | 0.03948 | -0.137 | -13.509
-11.5 | -0.486 | 0.0365 | -0.139 | -13.32
-11 | -0.437 | 0.03361 | -0.14 | -12.997
-10.5 | -0.388 | 0.02766 | -0.144 | -14.033
-10 | -0.335 | 0.0252 | -0.145 | -13.287
-9.5 | -0.279 | 0.02301 | -0.147 | -12.148
-9 | -0.223 | 0.02123 | -0.148 | -10.489
-8.5 | -0.165 | 0.0195 | -0.15 | -8.453
-8 | -0.106 | 0.01807 | -0.151 | -5.85
-7.5 | -0.046 | 0.01658 | -0.152 | -2.755
-7 | 0.015 | 0.01569 | -0.154 | 0.977
-6.5 | 0.077 | 0.01504 | -0.155 | 5.119
-6 | 0.139 | 0.01452 | -0.156 | 9.58
-5.5 | 0.202 | 0.01422 | -0.157 | 14.188
-5 | 0.265 | 0.01386 | -0.157 | 19.099
-4.5 | 0.327 | 0.01357 | -0.158 | 24.142
-4 | 0.39 | 0.01338 | -0.159 | 29.172
-3.5 | 0.453 | 0.01326 | -0.16 | 34.2
-3 | 0.516 | 0.01322 | -0.161 | 39.079
-2.5 | 0.58 | 0.01318 | -0.162 | 43.969
-2 | 0.643 | 0.01318 | -0.162 | 48.776
-1.5 | 0.706 | 0.01324 | -0.163 | 53.34
-1 | 0.769 | 0.01335 | -0.163 | 57.626
-0.5 | 0.832 | 0.01347 | -0.164 | 61.802
0 | 0.914 | 0.01296 | -0.164 | 70.534
0.5 | 0.976 | 0.01322 | -0.165 | 73.816
1 | 1.037 | 0.01351 | -0.165 | 76.752
1.5 | 1.098 | 0.01384 | -0.166 | 79.342
2 | 1.158 | 0.01424 | -0.166 | 81.308
2.5 | 1.218 | 0.01467 | -0.167 | 83.002
3 | 1.276 | 0.01512 | -0.167 | 84.428
3.5 | 1.334 | 0.01564 | -0.167 | 85.316
4 | 1.391 | 0.01618 | -0.167 | 85.976
4.5 | 1.448 | 0.01671 | -0.168 | 86.646
5 | 1.504 | 0.01738 | -0.17 | 86.534
5.5 | 1.56 | 0.01808 | -0.17 | 86.234
6 | 1.614 | 0.01872 | -0.17 | 86.221
6.5 | 1.669 | 0.01954 | -0.17 | 85.405
7 | 1.722 | 0.0203 | -0.17 | 84.841
7.5 | 1.774 | 0.0212 | -0.17 | 83.687
8 | 1.826 | 0.02212 | -0.169 | 82.57
8.5 | 1.877 | 0.02312 | -0.169 | 81.199
9 | 1.927 | 0.02418 | -0.169 | 79.713
9.5 | 1.977 | 0.02547 | -0.169 | 77.611
10 | 2.025 | 0.02683 | -0.168 | 75.452
10.5 | 2.071 | 0.02822 | -0.168 | 73.362
11 | 2.116 | 0.02974 | -0.168 | 71.158
11.5 | 2.161 | 0.03134 | -0.168 | 68.937
12 | 2.204 | 0.033 | -0.167 | 66.787
12.5 | 2.246 | 0.0347 | -0.167 | 64.722
13 | 2.286 | 0.03657 | -0.166 | 62.503
13.5 | 2.324 | 0.0389 | -0.166 | 59.756
14 | 2.362 | 0.04144 | -0.166 | 56.994
14.5 | 2.381 | 0.04423 | -0.165 | 53.834
15 | 2.396 | 0.04711 | -0.165 | 50.86
15.5 | 2.406 | 0.05044 | -0.164 | 47.704
16 | 2.411 | 0.05444 | -0.163 | 44.283
16.5 | 2.411 | 0.05838 | -0.163 | 41.304
17 | 2.406 | 0.06346 | -0.162 | 37.905
17.5 | 2.395 | 0.06922 | -0.161 | 34.595
18 | 2.38 | 0.07418 | -0.161 | 32.084
18.5 | 2.36 | 0.07935 | -0.16 | 29.74
19 | 2.335 | 0.08463 | -0.159 | 27.586
19.5 | 2.279 | 0.12198 | -0.156 | 18.682
20 | 2.244 | 0.12867 | -0.155 | 17.443

## 16. Re 500k Mach 0.50 (1)
BIGFOIL.COM POLAR EXPORT
mh150
MH 150 23.89% |  |  |  | Cl Max: | 2.219 | at alpha= | 12.5 | deg
JavaFoil+Calcfoil stall+Eppler ext transition |  |  |  | L/D Max: | 71.431 | at alpha= | 3 | deg
Re: | 500000 |  |  | Cd Min: | 0.01542 | at alpha= | 0 | deg
Mach: | 0.5 |  |  | Cl=0 at alpha= | -7.1269 | deg
|  |  |  | @ Cl=0.1, Cd= | 0.018125
|  |  |  | @ Cl=0.4, Cd= | 0.015894
|  |  |  | @ Cl=0.6, Cd= | 0.015474
alpha (deg) | Cl | Cd | Cm | Cl/Cd
-20 | -0.736 | 0.23134 | -0.098 | -3.182
-19.5 | -0.708 | 0.23121 | -0.099 | -3.061
-19 | -0.678 | 0.22698 | -0.096 | -2.988
-18.5 | -0.648 | 0.21682 | -0.093 | -2.991
-18 | -0.62 | 0.20542 | -0.093 | -3.018
-17.5 | -0.591 | 0.20089 | -0.093 | -2.944
-17 | -0.565 | 0.19012 | -0.096 | -2.969
-16.5 | -0.533 | 0.17548 | -0.088 | -3.04
-16 | -0.505 | 0.16985 | -0.086 | -2.971
-15.5 | -0.476 | 0.16681 | -0.086 | -2.856
-15 | -0.448 | 0.1537 | -0.087 | -2.917
-14.5 | -0.418 | 0.14372 | -0.076 | -2.912
-14 | -0.39 | 0.14151 | -0.075 | -2.757
-13.5 | -0.362 | 0.13616 | -0.075 | -2.657
-13 | -0.333 | 0.11847 | -0.069 | -2.812
-12.5 | -0.475 | 0.07375 | -0.138 | -6.441
-12 | -0.498 | 0.05992 | -0.144 | -8.318
-11.5 | -0.481 | 0.0531 | -0.147 | -9.049
-11 | -0.446 | 0.04752 | -0.15 | -9.396
-10.5 | -0.403 | 0.04294 | -0.152 | -9.375
-10 | -0.352 | 0.03871 | -0.154 | -9.098
-9.5 | -0.298 | 0.03161 | -0.158 | -9.438
-9 | -0.24 | 0.02839 | -0.16 | -8.437
-8.5 | -0.178 | 0.02572 | -0.162 | -6.931
-8 | -0.115 | 0.02357 | -0.164 | -4.874
-7.5 | -0.05 | 0.02154 | -0.166 | -2.311
-7 | 0.017 | 0.01969 | -0.168 | 0.852
-6.5 | 0.084 | 0.01831 | -0.169 | 4.613
-6 | 0.153 | 0.01751 | -0.171 | 8.731
-5.5 | 0.222 | 0.01699 | -0.172 | 13.065
-5 | 0.292 | 0.01648 | -0.173 | 17.691
-4.5 | 0.361 | 0.01608 | -0.174 | 22.431
-4 | 0.43 | 0.01575 | -0.175 | 27.309
-3.5 | 0.5 | 0.01557 | -0.176 | 32.081
-3 | 0.569 | 0.01547 | -0.176 | 36.784
-2.5 | 0.639 | 0.01548 | -0.177 | 41.253
-2 | 0.708 | 0.01558 | -0.178 | 45.441
-1.5 | 0.777 | 0.01568 | -0.178 | 49.582
-1 | 0.847 | 0.01588 | -0.179 | 53.321
-0.5 | 0.916 | 0.01607 | -0.18 | 57.013
0 | 1.006 | 0.01542 | -0.18 | 65.233
0.5 | 1.072 | 0.01596 | -0.18 | 67.147
1 | 1.137 | 0.01659 | -0.181 | 68.528
1.5 | 1.201 | 0.01721 | -0.181 | 69.804
2 | 1.265 | 0.01789 | -0.181 | 70.688
2.5 | 1.327 | 0.01863 | -0.181 | 71.25
3 | 1.389 | 0.01945 | -0.182 | 71.431
3.5 | 1.45 | 0.02038 | -0.182 | 71.155
4 | 1.51 | 0.02144 | -0.182 | 70.435
4.5 | 1.568 | 0.02251 | -0.182 | 69.672
5 | 1.626 | 0.02367 | -0.182 | 68.665
5.5 | 1.682 | 0.0249 | -0.182 | 67.537
6 | 1.736 | 0.02626 | -0.182 | 66.113
6.5 | 1.79 | 0.02774 | -0.181 | 64.509
7 | 1.842 | 0.02936 | -0.181 | 62.736
7.5 | 1.892 | 0.03119 | -0.181 | 60.656
8 | 1.939 | 0.03329 | -0.181 | 58.254
8.5 | 1.986 | 0.03563 | -0.181 | 55.724
9 | 2.03 | 0.03806 | -0.18 | 53.325
9.5 | 2.07 | 0.04068 | -0.18 | 50.89
10 | 2.107 | 0.04348 | -0.182 | 48.459
10.5 | 2.14 | 0.04683 | -0.181 | 45.687
11 | 2.168 | 0.05078 | -0.181 | 42.698
11.5 | 2.192 | 0.05576 | -0.18 | 39.308
12 | 2.21 | 0.06083 | -0.179 | 36.339
12.5 | 2.219 | 0.06687 | -0.178 | 33.19
13 | 2.219 | 0.07517 | -0.177 | 29.519
13.5 | 2.208 | 0.08559 | -0.175 | 25.796
14 | 2.182 | 0.10063 | -0.173 | 21.686
14.5 | 1.981 | 0.11552 | -0.172 | 17.148
15 | 1.338 | 0.20257 | -0.165 | 6.605
15.5 | 1.359 | 0.22135 | -0.163 | 6.138
16 | 1.307 | 0.21749 | -0.126 | 6.01
16.5 | 1.34 | 0.23586 | -0.131 | 5.683
17 | 1.372 | 0.24604 | -0.134 | 5.576
17.5 | 1.403 | 0.25056 | -0.137 | 5.601

## 17. Re 750k Mach 0.00 (1)
BIGFOIL.COM POLAR EXPORT
mh150
MH 150 23.89% |  |  |  | Cl Max: | 2.465 | at alpha= | 18 | deg
JavaFoil+Calcfoil stall+Eppler ext transition |  |  |  | L/D Max: | 103.448 | at alpha= | 5 | deg
Re: | 750000 |  |  | Cd Min: | 0.01109 | at alpha= | 0 | deg
Mach: | 0 |  |  | Cl=0 at alpha= | -7.125 | deg
|  |  |  | @ Cl=0.1, Cd= | 0.012366
|  |  |  | @ Cl=0.4, Cd= | 0.011326
|  |  |  | @ Cl=0.6, Cd= | 0.011252
alpha (deg) | Cl | Cd | Cm | Cl/Cd
-20 | -0.996 | 0.10753 | -0.114 | -9.259
-19.5 | -0.985 | 0.10082 | -0.115 | -9.768
-19 | -0.971 | 0.09447 | -0.116 | -10.281
-18.5 | -0.956 | 0.08809 | -0.118 | -10.851
-18 | -0.938 | 0.08223 | -0.119 | -11.404
-17.5 | -0.918 | 0.07616 | -0.121 | -12.049
-17 | -0.894 | 0.0708 | -0.122 | -12.633
-16.5 | -0.869 | 0.06552 | -0.124 | -13.263
-16 | -0.841 | 0.06089 | -0.125 | -13.807
-15.5 | -0.81 | 0.05668 | -0.126 | -14.288
-15 | -0.777 | 0.05225 | -0.128 | -14.864
-14.5 | -0.741 | 0.0486 | -0.129 | -15.242
-14 | -0.703 | 0.04498 | -0.131 | -15.627
-13.5 | -0.663 | 0.04161 | -0.132 | -15.923
-13 | -0.62 | 0.03851 | -0.133 | -16.103
-12.5 | -0.576 | 0.03553 | -0.135 | -16.202
-12 | -0.529 | 0.03288 | -0.136 | -16.101
-11.5 | -0.481 | 0.03042 | -0.137 | -15.816
-11 | -0.434 | 0.02516 | -0.14 | -17.252
-10.5 | -0.383 | 0.02251 | -0.142 | -17.009
-10 | -0.33 | 0.02058 | -0.143 | -16.016
-9.5 | -0.275 | 0.01893 | -0.144 | -14.518
-9 | -0.219 | 0.01751 | -0.146 | -12.49
-8.5 | -0.162 | 0.016 | -0.147 | -10.105
-8 | -0.104 | 0.01472 | -0.149 | -7.047
-7.5 | -0.045 | 0.01359 | -0.15 | -3.293
-7 | 0.015 | 0.01297 | -0.151 | 1.157
-6.5 | 0.075 | 0.01253 | -0.152 | 6.013
-6 | 0.136 | 0.01213 | -0.153 | 11.215
-5.5 | 0.197 | 0.01192 | -0.153 | 16.539
-5 | 0.259 | 0.01166 | -0.154 | 22.188
-4.5 | 0.32 | 0.01145 | -0.155 | 27.93
-4 | 0.381 | 0.01135 | -0.156 | 33.587
-3.5 | 0.443 | 0.01127 | -0.157 | 39.281
-3 | 0.504 | 0.01124 | -0.157 | 44.862
-2.5 | 0.566 | 0.01123 | -0.158 | 50.351
-2 | 0.627 | 0.01127 | -0.159 | 55.627
-1.5 | 0.689 | 0.01131 | -0.159 | 60.902
-1 | 0.75 | 0.01139 | -0.16 | 65.863
-0.5 | 0.812 | 0.01148 | -0.161 | 70.706
0 | 0.891 | 0.01109 | -0.161 | 80.352
0.5 | 0.951 | 0.0113 | -0.162 | 84.193
1 | 1.011 | 0.01152 | -0.162 | 87.763
1.5 | 1.071 | 0.01176 | -0.163 | 91.074
2 | 1.13 | 0.01201 | -0.163 | 94.045
2.5 | 1.189 | 0.01235 | -0.164 | 96.214
3 | 1.247 | 0.01273 | -0.166 | 97.934
3.5 | 1.305 | 0.01311 | -0.166 | 99.519
4 | 1.362 | 0.01341 | -0.167 | 101.601
4.5 | 1.419 | 0.01382 | -0.167 | 102.679
5 | 1.475 | 0.01426 | -0.167 | 103.448
5.5 | 1.53 | 0.01481 | -0.167 | 103.31
6 | 1.584 | 0.01533 | -0.167 | 103.327
6.5 | 1.638 | 0.01599 | -0.166 | 102.434
7 | 1.692 | 0.01657 | -0.166 | 102.119
7.5 | 1.744 | 0.01723 | -0.166 | 101.225
8 | 1.796 | 0.0179 | -0.166 | 100.338
8.5 | 1.847 | 0.01868 | -0.166 | 98.882
9 | 1.898 | 0.01947 | -0.166 | 97.468
9.5 | 1.947 | 0.02034 | -0.166 | 95.735
10 | 1.996 | 0.02133 | -0.165 | 93.558
10.5 | 2.043 | 0.02244 | -0.165 | 91.025
11 | 2.089 | 0.02356 | -0.165 | 88.673
11.5 | 2.135 | 0.0246 | -0.165 | 86.811
12 | 2.18 | 0.02589 | -0.164 | 84.208
12.5 | 2.223 | 0.02714 | -0.164 | 81.914
13 | 2.266 | 0.02853 | -0.164 | 79.44
13.5 | 2.307 | 0.03023 | -0.163 | 76.319
14 | 2.346 | 0.03216 | -0.163 | 72.955
14.5 | 2.373 | 0.03414 | -0.163 | 69.501
15 | 2.396 | 0.03624 | -0.162 | 66.121
15.5 | 2.416 | 0.03864 | -0.162 | 62.531
16 | 2.432 | 0.04154 | -0.161 | 58.548
16.5 | 2.446 | 0.04454 | -0.161 | 54.912
17 | 2.456 | 0.04774 | -0.16 | 51.44
17.5 | 2.461 | 0.05156 | -0.159 | 47.74
18 | 2.465 | 0.05574 | -0.159 | 44.216
18.5 | 2.465 | 0.05945 | -0.158 | 41.463
19 | 2.463 | 0.06324 | -0.158 | 38.946
19.5 | 2.458 | 0.06739 | -0.157 | 36.476
20 | 2.45 | 0.07168 | -0.156 | 34.178

## 18. Re 750k Mach 0.10 (1)
BIGFOIL.COM POLAR EXPORT
mh150
MH 150 23.89% |  |  |  | Cl Max: | 2.457 | at alpha= | 18 | deg
JavaFoil+Calcfoil stall+Eppler ext transition |  |  |  | L/D Max: | 102.898 | at alpha= | 5 | deg
Re: | 750000 |  |  | Cd Min: | 0.01116 | at alpha= | 0 | deg
Mach: | 0.1 |  |  | Cl=0 at alpha= | -7.125 | deg
|  |  |  | @ Cl=0.1, Cd= | 0.012443
|  |  |  | @ Cl=0.4, Cd= | 0.011395
|  |  |  | @ Cl=0.6, Cd= | 0.01134
alpha (deg) | Cl | Cd | Cm | Cl/Cd
-20 | -0.978 | 0.11059 | -0.113 | -8.846
-19.5 | -0.97 | 0.10345 | -0.115 | -9.375
-19 | -0.959 | 0.09677 | -0.116 | -9.907
-18.5 | -0.945 | 0.09006 | -0.118 | -10.496
-18 | -0.929 | 0.08403 | -0.119 | -11.056
-17.5 | -0.911 | 0.0777 | -0.121 | -11.719
-17 | -0.889 | 0.0723 | -0.122 | -12.291
-16.5 | -0.865 | 0.06706 | -0.124 | -12.893
-16 | -0.838 | 0.06206 | -0.125 | -13.498
-15.5 | -0.808 | 0.05766 | -0.127 | -14.006
-15 | -0.775 | 0.05334 | -0.128 | -14.533
-14.5 | -0.74 | 0.04947 | -0.13 | -14.962
-14 | -0.703 | 0.0457 | -0.131 | -15.378
-13.5 | -0.663 | 0.04224 | -0.132 | -15.698
-13 | -0.621 | 0.03908 | -0.134 | -15.887
-12.5 | -0.577 | 0.03613 | -0.135 | -15.959
-12 | -0.53 | 0.03341 | -0.136 | -15.875
-11.5 | -0.482 | 0.03083 | -0.138 | -15.645
-11 | -0.435 | 0.02567 | -0.141 | -16.953
-10.5 | -0.384 | 0.02291 | -0.142 | -16.768
-10 | -0.331 | 0.02088 | -0.144 | -15.84
-9.5 | -0.276 | 0.01915 | -0.145 | -14.402
-9 | -0.22 | 0.01772 | -0.146 | -12.388
-8.5 | -0.162 | 0.01617 | -0.148 | -10.036
-8 | -0.104 | 0.01493 | -0.149 | -6.975
-7.5 | -0.045 | 0.01372 | -0.15 | -3.276
-7 | 0.015 | 0.01313 | -0.151 | 1.148
-6.5 | 0.076 | 0.0126 | -0.152 | 6.003
-6 | 0.137 | 0.0122 | -0.153 | 11.201
-5.5 | 0.198 | 0.01201 | -0.154 | 16.493
-5 | 0.26 | 0.01172 | -0.155 | 22.158
-4.5 | 0.321 | 0.01152 | -0.156 | 27.893
-4 | 0.383 | 0.01142 | -0.156 | 33.543
-3.5 | 0.445 | 0.01133 | -0.157 | 39.23
-3 | 0.506 | 0.01133 | -0.158 | 44.673
-2.5 | 0.568 | 0.01133 | -0.159 | 50.137
-2 | 0.63 | 0.01135 | -0.159 | 55.51
-1.5 | 0.692 | 0.01138 | -0.16 | 60.759
-1 | 0.754 | 0.01148 | -0.161 | 65.618
-0.5 | 0.815 | 0.01157 | -0.161 | 70.483
0 | 0.895 | 0.01116 | -0.162 | 80.148
0.5 | 0.955 | 0.01137 | -0.162 | 83.993
1 | 1.016 | 0.0116 | -0.163 | 87.52
1.5 | 1.075 | 0.01183 | -0.163 | 90.911
2 | 1.135 | 0.01213 | -0.164 | 93.574
2.5 | 1.194 | 0.01246 | -0.164 | 95.79
3 | 1.252 | 0.01284 | -0.167 | 97.518
3.5 | 1.31 | 0.01324 | -0.167 | 98.982
4 | 1.368 | 0.01351 | -0.167 | 101.272
4.5 | 1.425 | 0.01393 | -0.167 | 102.282
5 | 1.481 | 0.01439 | -0.167 | 102.898
5.5 | 1.536 | 0.01497 | -0.167 | 102.618
6 | 1.59 | 0.01553 | -0.167 | 102.385
6.5 | 1.644 | 0.01622 | -0.167 | 101.366
7 | 1.698 | 0.0168 | -0.167 | 101.071
7.5 | 1.75 | 0.01744 | -0.167 | 100.36
8 | 1.802 | 0.01817 | -0.167 | 99.178
8.5 | 1.854 | 0.0189 | -0.167 | 98.096
9 | 1.904 | 0.01979 | -0.166 | 96.224
9.5 | 1.954 | 0.02062 | -0.166 | 94.729
10 | 2.002 | 0.0217 | -0.166 | 92.286
10.5 | 2.049 | 0.02281 | -0.166 | 89.844
11 | 2.096 | 0.02397 | -0.166 | 87.443
11.5 | 2.141 | 0.02504 | -0.165 | 85.51
12 | 2.186 | 0.02634 | -0.165 | 82.994
12.5 | 2.23 | 0.02768 | -0.165 | 80.561
13 | 2.272 | 0.02903 | -0.164 | 78.247
13.5 | 2.312 | 0.03093 | -0.164 | 74.748
14 | 2.352 | 0.03293 | -0.164 | 71.403
14.5 | 2.377 | 0.03497 | -0.163 | 67.984
15 | 2.399 | 0.0371 | -0.163 | 64.661
15.5 | 2.418 | 0.03968 | -0.162 | 60.929
16 | 2.432 | 0.04262 | -0.162 | 57.066
16.5 | 2.444 | 0.04572 | -0.161 | 53.46
17 | 2.452 | 0.0492 | -0.161 | 49.837
17.5 | 2.456 | 0.05318 | -0.16 | 46.183
18 | 2.457 | 0.05733 | -0.159 | 42.851
18.5 | 2.455 | 0.06123 | -0.159 | 40.098
19 | 2.45 | 0.06532 | -0.158 | 37.509
19.5 | 2.442 | 0.06935 | -0.158 | 35.219
20 | 2.431 | 0.07373 | -0.157 | 32.973

## 19. Re 750k Mach 0.25 (1)
BIGFOIL.COM POLAR EXPORT
mh150
MH 150 23.89% |  |  |  | Cl Max: | 2.422 | at alpha= | 16 | deg
JavaFoil+Calcfoil stall+Eppler ext transition |  |  |  | L/D Max: | 98.64 | at alpha= | 4.5 | deg
Re: | 750000 |  |  | Cd Min: | 0.01158 | at alpha= | 0 | deg
Mach: | 0.25 |  |  | Cl=0 at alpha= | -7.123 | deg
|  |  |  | @ Cl=0.1, Cd= | 0.013059
|  |  |  | @ Cl=0.4, Cd= | 0.011837
|  |  |  | @ Cl=0.6, Cd= | 0.011743
alpha (deg) | Cl | Cd | Cm | Cl/Cd
-20 | -0.834 | 0.13395 | -0.111 | -6.223
-19.5 | -0.846 | 0.12329 | -0.113 | -6.858
-19 | -0.854 | 0.11278 | -0.115 | -7.57
-18.5 | -0.857 | 0.10477 | -0.117 | -8.176
-18 | -0.855 | 0.09708 | -0.119 | -8.811
-17.5 | -0.85 | 0.08963 | -0.121 | -9.483
-17 | -0.841 | 0.08233 | -0.123 | -10.213
-16.5 | -0.827 | 0.07595 | -0.125 | -10.889
-16 | -0.809 | 0.07022 | -0.126 | -11.519
-15.5 | -0.787 | 0.0648 | -0.128 | -12.144
-15 | -0.762 | 0.05916 | -0.13 | -12.873
-14.5 | -0.732 | 0.05472 | -0.131 | -13.375
-14 | -0.699 | 0.0504 | -0.133 | -13.864
-13.5 | -0.662 | 0.04638 | -0.134 | -14.285
-13 | -0.623 | 0.04271 | -0.136 | -14.586
-12.5 | -0.581 | 0.03943 | -0.137 | -14.725
-12 | -0.536 | 0.03625 | -0.139 | -14.782
-11.5 | -0.488 | 0.03346 | -0.14 | -14.598
-11 | -0.439 | 0.03079 | -0.142 | -14.25
-10.5 | -0.39 | 0.0249 | -0.145 | -15.675
-10 | -0.337 | 0.02261 | -0.146 | -14.888
-9.5 | -0.281 | 0.02051 | -0.148 | -13.705
-9 | -0.224 | 0.01888 | -0.149 | -11.861
-8.5 | -0.166 | 0.01733 | -0.151 | -9.559
-8 | -0.106 | 0.01598 | -0.152 | -6.654
-7.5 | -0.046 | 0.01454 | -0.154 | -3.16
-7 | 0.015 | 0.01372 | -0.155 | 1.124
-6.5 | 0.077 | 0.01322 | -0.156 | 5.858
-6 | 0.14 | 0.01278 | -0.157 | 10.944
-5.5 | 0.203 | 0.01254 | -0.158 | 16.175
-5 | 0.266 | 0.01223 | -0.159 | 21.746
-4.5 | 0.329 | 0.01198 | -0.159 | 27.462
-4 | 0.392 | 0.01185 | -0.16 | 33.089
-3.5 | 0.455 | 0.01175 | -0.161 | 38.741
-3 | 0.519 | 0.01171 | -0.162 | 44.272
-2.5 | 0.582 | 0.01174 | -0.163 | 49.565
-2 | 0.645 | 0.01175 | -0.163 | 54.886
-1.5 | 0.708 | 0.01183 | -0.164 | 59.903
-1 | 0.772 | 0.0119 | -0.164 | 64.843
-0.5 | 0.835 | 0.01202 | -0.165 | 69.454
0 | 0.917 | 0.01158 | -0.166 | 79.147
0.5 | 0.979 | 0.0118 | -0.166 | 82.909
1 | 1.04 | 0.01206 | -0.166 | 86.213
1.5 | 1.101 | 0.01235 | -0.167 | 89.159
2 | 1.161 | 0.0127 | -0.167 | 91.435
2.5 | 1.221 | 0.01308 | -0.168 | 93.358
3 | 1.281 | 0.01346 | -0.168 | 95.167
3.5 | 1.34 | 0.0139 | -0.169 | 96.39
4 | 1.398 | 0.0144 | -0.171 | 97.109
4.5 | 1.455 | 0.01476 | -0.171 | 98.64
5 | 1.512 | 0.01536 | -0.171 | 98.391
5.5 | 1.567 | 0.01598 | -0.171 | 98.094
6 | 1.623 | 0.01661 | -0.171 | 97.678
6.5 | 1.677 | 0.01729 | -0.171 | 97.003
7 | 1.731 | 0.01804 | -0.171 | 95.979
7.5 | 1.784 | 0.0188 | -0.171 | 94.92
8 | 1.836 | 0.01963 | -0.171 | 93.539
8.5 | 1.888 | 0.0205 | -0.17 | 92.08
9 | 1.938 | 0.02146 | -0.17 | 90.287
9.5 | 1.988 | 0.02264 | -0.17 | 87.776
10 | 2.035 | 0.02378 | -0.17 | 85.582
10.5 | 2.082 | 0.02509 | -0.169 | 82.975
11 | 2.128 | 0.0264 | -0.169 | 80.616
11.5 | 2.173 | 0.02782 | -0.169 | 78.095
12 | 2.216 | 0.02931 | -0.168 | 75.617
12.5 | 2.259 | 0.03078 | -0.168 | 73.373
13 | 2.298 | 0.03284 | -0.168 | 69.998
13.5 | 2.337 | 0.03498 | -0.167 | 66.811
14 | 2.375 | 0.03735 | -0.167 | 63.574
14.5 | 2.393 | 0.0398 | -0.166 | 60.135
15 | 2.408 | 0.04279 | -0.166 | 56.278
15.5 | 2.417 | 0.04608 | -0.165 | 52.457
16 | 2.422 | 0.04967 | -0.165 | 48.756
16.5 | 2.421 | 0.05377 | -0.164 | 45.032
17 | 2.415 | 0.05841 | -0.163 | 41.353
17.5 | 2.405 | 0.06319 | -0.162 | 38.056
18 | 2.39 | 0.06781 | -0.162 | 35.244
18.5 | 2.37 | 0.07248 | -0.161 | 32.699
19 | 2.344 | 0.07745 | -0.161 | 30.269
19.5 | 2.286 | 0.11351 | -0.157 | 20.136
20 | 2.251 | 0.1203 | -0.156 | 18.711

## 20. Re 750k Mach 0.50 (1)
BIGFOIL.COM POLAR EXPORT
mh150
MH 150 23.89% |  |  |  | Cl Max: | 2.231 | at alpha= | 12.5 | deg
JavaFoil+Calcfoil stall+Eppler ext transition |  |  |  | L/D Max: | 80.808 | at alpha= | 3 | deg
Re: | 750000 |  |  | Cd Min: | 0.01373 | at alpha= | -3 | deg
Mach: | 0.5 |  |  | Cl=0 at alpha= | -7.1269 | deg
|  |  |  | @ Cl=0.1, Cd= | 0.015929
|  |  |  | @ Cl=0.4, Cd= | 0.014075
|  |  |  | @ Cl=0.6, Cd= | 0.013742
alpha (deg) | Cl | Cd | Cm | Cl/Cd
-20 | -0.736 | 0.21475 | -0.099 | -3.429
-19.5 | -0.708 | 0.20943 | -0.099 | -3.38
-19 | -0.679 | 0.20338 | -0.099 | -3.34
-18.5 | -0.649 | 0.19777 | -0.094 | -3.281
-18 | -0.62 | 0.1896 | -0.094 | -3.271
-17.5 | -0.592 | 0.18615 | -0.093 | -3.178
-17 | -0.565 | 0.17793 | -0.098 | -3.177
-16.5 | -0.534 | 0.1653 | -0.09 | -3.23
-16 | -0.505 | 0.15737 | -0.087 | -3.208
-15.5 | -0.477 | 0.1541 | -0.086 | -3.092
-15 | -0.449 | 0.1405 | -0.091 | -3.197
-14.5 | -0.419 | 0.13574 | -0.079 | -3.085
-14 | -0.39 | 0.13045 | -0.077 | -2.992
-13.5 | -0.362 | 0.12523 | -0.076 | -2.89
-13 | -0.334 | 0.11353 | -0.078 | -2.94
-12.5 | -0.478 | 0.0677 | -0.14 | -7.061
-12 | -0.501 | 0.05553 | -0.146 | -9.018
-11.5 | -0.483 | 0.04919 | -0.149 | -9.813
-11 | -0.448 | 0.04401 | -0.151 | -10.187
-10.5 | -0.404 | 0.03967 | -0.153 | -10.192
-10 | -0.354 | 0.03574 | -0.155 | -9.895
-9.5 | -0.3 | 0.02864 | -0.16 | -10.471
-9 | -0.241 | 0.02559 | -0.162 | -9.413
-8.5 | -0.179 | 0.02305 | -0.164 | -7.778
-8 | -0.116 | 0.02104 | -0.166 | -5.489
-7.5 | -0.05 | 0.01915 | -0.167 | -2.615
-7 | 0.017 | 0.01739 | -0.169 | 0.971
-6.5 | 0.085 | 0.01607 | -0.171 | 5.291
-6 | 0.154 | 0.01542 | -0.172 | 9.978
-5.5 | 0.223 | 0.01485 | -0.173 | 15.034
-5 | 0.293 | 0.0144 | -0.174 | 20.355
-4.5 | 0.363 | 0.01423 | -0.176 | 25.482
-4 | 0.432 | 0.01394 | -0.176 | 31.019
-3.5 | 0.502 | 0.01379 | -0.177 | 36.399
-3 | 0.572 | 0.01373 | -0.178 | 41.641
-2.5 | 0.641 | 0.01376 | -0.179 | 46.597
-2 | 0.711 | 0.01388 | -0.179 | 51.21
-1.5 | 0.781 | 0.01397 | -0.18 | 55.862
-1 | 0.85 | 0.01416 | -0.18 | 60.05
-0.5 | 0.919 | 0.01434 | -0.181 | 64.106
0 | 1.01 | 0.01376 | -0.182 | 73.414
0.5 | 1.077 | 0.01422 | -0.182 | 75.728
1 | 1.142 | 0.01477 | -0.182 | 77.342
1.5 | 1.207 | 0.01532 | -0.183 | 78.806
2 | 1.271 | 0.01592 | -0.183 | 79.826
2.5 | 1.334 | 0.01655 | -0.183 | 80.611
3 | 1.396 | 0.01728 | -0.183 | 80.808
3.5 | 1.457 | 0.01809 | -0.183 | 80.577
4 | 1.518 | 0.019 | -0.183 | 79.864
4.5 | 1.577 | 0.01999 | -0.184 | 78.861
5 | 1.634 | 0.02097 | -0.184 | 77.914
5.5 | 1.691 | 0.02214 | -0.184 | 76.378
6 | 1.746 | 0.02329 | -0.184 | 74.958
6.5 | 1.8 | 0.02465 | -0.184 | 73.042
7 | 1.853 | 0.02603 | -0.184 | 71.186
7.5 | 1.903 | 0.02782 | -0.186 | 68.389
8 | 1.951 | 0.02965 | -0.186 | 65.813
8.5 | 1.997 | 0.03153 | -0.185 | 63.337
9 | 2.042 | 0.03376 | -0.185 | 60.472
9.5 | 2.083 | 0.0361 | -0.184 | 57.705
10 | 2.121 | 0.03857 | -0.184 | 54.985
10.5 | 2.153 | 0.04172 | -0.183 | 51.606
11 | 2.181 | 0.04567 | -0.182 | 47.752
11.5 | 2.205 | 0.05009 | -0.181 | 44.014
12 | 2.223 | 0.05482 | -0.181 | 40.557
12.5 | 2.231 | 0.06109 | -0.179 | 36.519
13 | 2.23 | 0.06878 | -0.178 | 32.423
13.5 | 2.217 | 0.07875 | -0.177 | 28.154
14 | 2.191 | 0.09162 | -0.175 | 23.917
14.5 | 1.989 | 0.10513 | -0.173 | 18.918
15 | 1.341 | 0.18898 | -0.166 | 7.096
15.5 | 1.363 | 0.20241 | -0.164 | 6.733
16 | 1.309 | 0.19994 | -0.128 | 6.547
16.5 | 1.342 | 0.21303 | -0.132 | 6.3
17 | 1.404 | 0.22189 | -0.15 | 6.329
17.5 | 1.406 | 0.22243 | -0.138 | 6.321

## 21. Re 1M Mach 0.00 (1)
BIGFOIL.COM POLAR EXPORT
mh150
MH 150 23.89% |  |  |  | Cl Max: | 2.47 | at alpha= | 18.5 | deg
JavaFoil+Calcfoil stall+Eppler ext transition |  |  |  | L/D Max: | 110.646 | at alpha= | 6 | deg
Re: | 1000000 |  |  | Cd Min: | 0.01042 | at alpha= | 0 | deg
Mach: | 0 |  |  | Cl=0 at alpha= | -7.125 | deg
|  |  |  | @ Cl=0.1, Cd= | 0.011476
|  |  |  | @ Cl=0.4, Cd= | 0.01052
|  |  |  | @ Cl=0.6, Cd= | 0.010511
alpha (deg) | Cl | Cd | Cm | Cl/Cd
-20 | -0.999 | 0.10231 | -0.115 | -9.764
-19.5 | -0.988 | 0.09606 | -0.116 | -10.284
-19 | -0.975 | 0.08977 | -0.118 | -10.859
-18.5 | -0.959 | 0.08368 | -0.119 | -11.464
-18 | -0.941 | 0.07815 | -0.12 | -12.04
-17.5 | -0.921 | 0.07238 | -0.122 | -12.718
-17 | -0.898 | 0.06711 | -0.123 | -13.376
-16.5 | -0.872 | 0.06183 | -0.125 | -14.107
-16 | -0.844 | 0.05754 | -0.126 | -14.661
-15.5 | -0.812 | 0.05366 | -0.127 | -15.14
-15 | -0.779 | 0.04939 | -0.129 | -15.778
-14.5 | -0.743 | 0.04598 | -0.13 | -16.165
-14 | -0.705 | 0.04251 | -0.131 | -16.588
-13.5 | -0.665 | 0.0393 | -0.133 | -16.916
-13 | -0.622 | 0.03631 | -0.134 | -17.135
-12.5 | -0.578 | 0.0335 | -0.135 | -17.24
-12 | -0.531 | 0.03097 | -0.137 | -17.148
-11.5 | -0.483 | 0.02867 | -0.138 | -16.835
-11 | -0.436 | 0.02352 | -0.141 | -18.518
-10.5 | -0.384 | 0.02096 | -0.143 | -18.33
-10 | -0.331 | 0.01908 | -0.144 | -17.339
-9.5 | -0.276 | 0.01752 | -0.145 | -15.739
-9 | -0.219 | 0.01621 | -0.147 | -13.544
-8.5 | -0.162 | 0.0148 | -0.148 | -10.965
-8 | -0.104 | 0.01358 | -0.149 | -7.663
-7.5 | -0.045 | 0.01249 | -0.151 | -3.597
-7 | 0.015 | 0.01199 | -0.151 | 1.256
-6.5 | 0.076 | 0.01161 | -0.152 | 6.507
-6 | 0.137 | 0.01127 | -0.153 | 12.117
-5.5 | 0.198 | 0.01103 | -0.154 | 17.926
-5 | 0.259 | 0.01079 | -0.155 | 24.047
-4.5 | 0.321 | 0.01063 | -0.156 | 30.179
-4 | 0.382 | 0.01054 | -0.156 | 36.282
-3.5 | 0.444 | 0.01047 | -0.157 | 42.369
-3 | 0.505 | 0.01046 | -0.158 | 48.295
-2.5 | 0.567 | 0.0105 | -0.158 | 54.011
-2 | 0.628 | 0.01052 | -0.159 | 59.746
-1.5 | 0.69 | 0.01058 | -0.16 | 65.223
-1 | 0.752 | 0.01064 | -0.16 | 70.667
-0.5 | 0.814 | 0.01076 | -0.161 | 75.618
0 | 0.892 | 0.01042 | -0.162 | 85.545
0.5 | 0.953 | 0.01058 | -0.162 | 90.024
1 | 1.013 | 0.01079 | -0.163 | 93.825
1.5 | 1.072 | 0.01104 | -0.163 | 97.09
2 | 1.131 | 0.01134 | -0.166 | 99.74
2.5 | 1.19 | 0.01163 | -0.166 | 102.392
3 | 1.249 | 0.01184 | -0.167 | 105.517
3.5 | 1.307 | 0.01222 | -0.167 | 106.978
4 | 1.365 | 0.01258 | -0.167 | 108.462
4.5 | 1.422 | 0.01297 | -0.167 | 109.647
5 | 1.478 | 0.0134 | -0.167 | 110.326
5.5 | 1.534 | 0.01387 | -0.167 | 110.621
6 | 1.589 | 0.01436 | -0.167 | 110.646
6.5 | 1.643 | 0.01498 | -0.167 | 109.636
7 | 1.696 | 0.01548 | -0.167 | 109.594
7.5 | 1.749 | 0.01607 | -0.167 | 108.867
8 | 1.801 | 0.01668 | -0.167 | 107.982
8.5 | 1.853 | 0.01743 | -0.166 | 106.271
9 | 1.903 | 0.01818 | -0.166 | 104.688
9.5 | 1.953 | 0.01903 | -0.166 | 102.617
10 | 2.001 | 0.01996 | -0.166 | 100.3
10.5 | 2.049 | 0.02097 | -0.166 | 97.713
11 | 2.096 | 0.02198 | -0.165 | 95.36
11.5 | 2.142 | 0.02293 | -0.165 | 93.407
12 | 2.187 | 0.02408 | -0.165 | 90.811
12.5 | 2.23 | 0.02524 | -0.165 | 88.361
13 | 2.272 | 0.02684 | -0.164 | 84.646
13.5 | 2.313 | 0.02854 | -0.164 | 81.032
14 | 2.353 | 0.03038 | -0.164 | 77.449
14.5 | 2.379 | 0.03217 | -0.163 | 73.955
15 | 2.402 | 0.03435 | -0.163 | 69.919
15.5 | 2.421 | 0.03697 | -0.162 | 65.488
16 | 2.438 | 0.03963 | -0.162 | 61.51
16.5 | 2.45 | 0.04267 | -0.161 | 57.427
17 | 2.459 | 0.04605 | -0.16 | 53.409
17.5 | 2.466 | 0.04984 | -0.16 | 49.466
18 | 2.469 | 0.05335 | -0.159 | 46.291
18.5 | 2.47 | 0.05668 | -0.159 | 43.586
19 | 2.468 | 0.06036 | -0.158 | 40.893
19.5 | 2.464 | 0.06419 | -0.158 | 38.377
20 | 2.455 | 0.06866 | -0.157 | 35.757

## 22. Re 1M Mach 0.10 (1)
BIGFOIL.COM POLAR EXPORT
mh150
MH 150 23.89% |  |  |  | Cl Max: | 2.462 | at alpha= | 18 | deg
JavaFoil+Calcfoil stall+Eppler ext transition |  |  |  | L/D Max: | 109.695 | at alpha= | 5.5 | deg
Re: | 1000000 |  |  | Cd Min: | 0.01049 | at alpha= | 0 | deg
Mach: | 0.1 |  |  | Cl=0 at alpha= | -7.125 | deg
|  |  |  | @ Cl=0.1, Cd= | 0.011546
|  |  |  | @ Cl=0.4, Cd= | 0.010625
|  |  |  | @ Cl=0.6, Cd= | 0.010565
alpha (deg) | Cl | Cd | Cm | Cl/Cd
-20 | -0.982 | 0.10509 | -0.115 | -9.342
-19.5 | -0.973 | 0.0985 | -0.116 | -9.878
-19 | -0.962 | 0.0922 | -0.117 | -10.432
-18.5 | -0.949 | 0.08553 | -0.119 | -11.092
-18 | -0.932 | 0.07983 | -0.12 | -11.679
-17.5 | -0.913 | 0.07387 | -0.122 | -12.366
-17 | -0.892 | 0.06863 | -0.123 | -12.994
-16.5 | -0.868 | 0.06331 | -0.125 | -13.707
-16 | -0.841 | 0.05858 | -0.126 | -14.349
-15.5 | -0.81 | 0.05465 | -0.128 | -14.827
-15 | -0.778 | 0.05048 | -0.129 | -15.408
-14.5 | -0.743 | 0.04676 | -0.13 | -15.884
-14 | -0.705 | 0.04318 | -0.132 | -16.333
-13.5 | -0.665 | 0.03991 | -0.133 | -16.667
-13 | -0.623 | 0.03685 | -0.135 | -16.904
-12.5 | -0.579 | 0.03411 | -0.136 | -16.963
-12 | -0.532 | 0.03149 | -0.137 | -16.9
-11.5 | -0.484 | 0.02906 | -0.139 | -16.648
-11 | -0.437 | 0.02395 | -0.141 | -18.234
-10.5 | -0.385 | 0.02128 | -0.143 | -18.109
-10 | -0.332 | 0.01942 | -0.144 | -17.095
-9.5 | -0.277 | 0.01773 | -0.146 | -15.612
-9 | -0.22 | 0.01648 | -0.147 | -13.366
-8.5 | -0.163 | 0.015 | -0.148 | -10.864
-8 | -0.104 | 0.01378 | -0.15 | -7.581
-7.5 | -0.045 | 0.01262 | -0.151 | -3.574
-7 | 0.015 | 0.01209 | -0.152 | 1.251
-6.5 | 0.076 | 0.01168 | -0.153 | 6.498
-6 | 0.137 | 0.01134 | -0.154 | 12.084
-5.5 | 0.199 | 0.01114 | -0.155 | 17.828
-5 | 0.261 | 0.0109 | -0.156 | 23.913
-4.5 | 0.322 | 0.01074 | -0.156 | 30.015
-4 | 0.384 | 0.01064 | -0.157 | 36.078
-3.5 | 0.446 | 0.01058 | -0.158 | 42.139
-3 | 0.508 | 0.01054 | -0.158 | 48.145
-2.5 | 0.569 | 0.01056 | -0.159 | 53.92
-2 | 0.631 | 0.01057 | -0.16 | 59.744
-1.5 | 0.693 | 0.01065 | -0.16 | 65.089
-1 | 0.755 | 0.01073 | -0.161 | 70.363
-0.5 | 0.817 | 0.01083 | -0.162 | 75.432
0 | 0.896 | 0.01049 | -0.162 | 85.438
0.5 | 0.957 | 0.01065 | -0.163 | 89.816
1 | 1.017 | 0.01087 | -0.164 | 93.568
1.5 | 1.077 | 0.01113 | -0.164 | 96.793
2 | 1.136 | 0.01141 | -0.165 | 99.593
2.5 | 1.196 | 0.01172 | -0.167 | 102.003
3 | 1.254 | 0.01206 | -0.167 | 103.971
3.5 | 1.312 | 0.01233 | -0.168 | 106.456
4 | 1.37 | 0.01267 | -0.168 | 108.118
4.5 | 1.428 | 0.01307 | -0.168 | 109.231
5 | 1.484 | 0.01356 | -0.168 | 109.454
5.5 | 1.54 | 0.01404 | -0.168 | 109.695
6 | 1.595 | 0.01456 | -0.168 | 109.544
6.5 | 1.649 | 0.01519 | -0.168 | 108.57
7 | 1.702 | 0.0157 | -0.168 | 108.468
7.5 | 1.755 | 0.01626 | -0.167 | 107.952
8 | 1.807 | 0.01693 | -0.167 | 106.729
8.5 | 1.859 | 0.01763 | -0.167 | 105.438
9 | 1.91 | 0.01852 | -0.167 | 103.094
9.5 | 1.959 | 0.01938 | -0.167 | 101.092
10 | 2.008 | 0.02031 | -0.167 | 98.884
10.5 | 2.055 | 0.02134 | -0.166 | 96.297
11 | 2.102 | 0.02236 | -0.166 | 94.026
11.5 | 2.148 | 0.02339 | -0.166 | 91.854
12 | 2.193 | 0.02454 | -0.166 | 89.371
12.5 | 2.236 | 0.0258 | -0.165 | 86.694
13 | 2.278 | 0.02747 | -0.165 | 82.913
13.5 | 2.318 | 0.02923 | -0.165 | 79.314
14 | 2.358 | 0.03102 | -0.164 | 76.015
14.5 | 2.383 | 0.03292 | -0.164 | 72.387
15 | 2.405 | 0.03529 | -0.163 | 68.146
15.5 | 2.423 | 0.03788 | -0.163 | 63.961
16 | 2.438 | 0.04074 | -0.162 | 59.838
16.5 | 2.449 | 0.04381 | -0.162 | 55.9
17 | 2.456 | 0.04749 | -0.161 | 51.722
17.5 | 2.46 | 0.05129 | -0.16 | 47.972
18 | 2.462 | 0.05478 | -0.16 | 44.944
18.5 | 2.46 | 0.0584 | -0.159 | 42.129
19 | 2.456 | 0.06233 | -0.159 | 39.402
19.5 | 2.448 | 0.06633 | -0.158 | 36.904
20 | 2.436 | 0.07079 | -0.157 | 34.412

## 23. Re 1M Mach 0.25 (1)
BIGFOIL.COM POLAR EXPORT
mh150
MH 150 23.89% |  |  |  | Cl Max: | 2.427 | at alpha= | 16 | deg
JavaFoil+Calcfoil stall+Eppler ext transition |  |  |  | L/D Max: | 105.161 | at alpha= | 4.5 | deg
Re: | 1000000 |  |  | Cd Min: | 0.01086 | at alpha= | 0 | deg
Mach: | 0.25 |  |  | Cl=0 at alpha= | -7.123 | deg
|  |  |  | @ Cl=0.1, Cd= | 0.012058
|  |  |  | @ Cl=0.4, Cd= | 0.010996
|  |  |  | @ Cl=0.6, Cd= | 0.010945
alpha (deg) | Cl | Cd | Cm | Cl/Cd
-20 | -0.837 | 0.12621 | -0.113 | -6.636
-19.5 | -0.849 | 0.11694 | -0.115 | -7.261
-19 | -0.857 | 0.10744 | -0.117 | -7.974
-18.5 | -0.86 | 0.09937 | -0.119 | -8.653
-18 | -0.858 | 0.0923 | -0.12 | -9.3
-17.5 | -0.853 | 0.08537 | -0.122 | -9.988
-17 | -0.844 | 0.07815 | -0.124 | -10.796
-16.5 | -0.83 | 0.07219 | -0.126 | -11.493
-16 | -0.811 | 0.06676 | -0.127 | -12.154
-15.5 | -0.79 | 0.06138 | -0.129 | -12.864
-15 | -0.764 | 0.05614 | -0.131 | -13.609
-14.5 | -0.734 | 0.05189 | -0.132 | -14.149
-14 | -0.701 | 0.0477 | -0.134 | -14.697
-13.5 | -0.665 | 0.04386 | -0.135 | -15.153
-13 | -0.625 | 0.04039 | -0.137 | -15.474
-12.5 | -0.583 | 0.03721 | -0.138 | -15.654
-12 | -0.537 | 0.03424 | -0.14 | -15.696
-11.5 | -0.49 | 0.03162 | -0.141 | -15.491
-11 | -0.44 | 0.02907 | -0.142 | -15.145
-10.5 | -0.392 | 0.0232 | -0.146 | -16.882
-10 | -0.338 | 0.02101 | -0.147 | -16.081
-9.5 | -0.282 | 0.01907 | -0.149 | -14.792
-9 | -0.225 | 0.01751 | -0.15 | -12.831
-8.5 | -0.166 | 0.01603 | -0.152 | -10.375
-8 | -0.107 | 0.01481 | -0.153 | -7.203
-7.5 | -0.046 | 0.01345 | -0.154 | -3.428
-7 | 0.015 | 0.0127 | -0.156 | 1.219
-6.5 | 0.078 | 0.0122 | -0.157 | 6.37
-6 | 0.14 | 0.0118 | -0.157 | 11.899
-5.5 | 0.203 | 0.01159 | -0.158 | 17.558
-5 | 0.267 | 0.01131 | -0.159 | 23.597
-4.5 | 0.33 | 0.01111 | -0.16 | 29.713
-4 | 0.393 | 0.011 | -0.161 | 35.744
-3.5 | 0.457 | 0.01096 | -0.162 | 41.644
-3 | 0.52 | 0.01092 | -0.162 | 47.616
-2.5 | 0.583 | 0.01094 | -0.163 | 53.333
-2 | 0.647 | 0.01096 | -0.164 | 59.005
-1.5 | 0.71 | 0.01104 | -0.164 | 64.285
-1 | 0.773 | 0.01115 | -0.165 | 69.375
-0.5 | 0.837 | 0.01123 | -0.166 | 74.494
0 | 0.918 | 0.01086 | -0.166 | 84.548
0.5 | 0.98 | 0.01107 | -0.167 | 88.571
1 | 1.042 | 0.01132 | -0.167 | 91.984
1.5 | 1.103 | 0.01163 | -0.168 | 94.812
2 | 1.163 | 0.01195 | -0.168 | 97.325
2.5 | 1.223 | 0.01228 | -0.169 | 99.653
3 | 1.283 | 0.01268 | -0.171 | 101.226
3.5 | 1.342 | 0.01307 | -0.172 | 102.688
4 | 1.401 | 0.01341 | -0.172 | 104.511
4.5 | 1.459 | 0.01388 | -0.172 | 105.161
5 | 1.516 | 0.01443 | -0.172 | 105.061
5.5 | 1.572 | 0.01497 | -0.172 | 104.993
6 | 1.627 | 0.01555 | -0.172 | 104.604
6.5 | 1.682 | 0.01615 | -0.172 | 104.099
7 | 1.736 | 0.01684 | -0.171 | 103.049
7.5 | 1.789 | 0.01756 | -0.171 | 101.89
8 | 1.842 | 0.01827 | -0.171 | 100.83
8.5 | 1.893 | 0.01913 | -0.171 | 98.941
9 | 1.944 | 0.02017 | -0.171 | 96.385
9.5 | 1.993 | 0.0212 | -0.171 | 94.034
10 | 2.041 | 0.02227 | -0.17 | 91.672
10.5 | 2.088 | 0.02344 | -0.17 | 89.078
11 | 2.135 | 0.02465 | -0.17 | 86.591
11.5 | 2.18 | 0.02594 | -0.169 | 84.035
12 | 2.224 | 0.02724 | -0.169 | 81.632
12.5 | 2.265 | 0.02903 | -0.169 | 78.026
13 | 2.305 | 0.03102 | -0.168 | 74.306
13.5 | 2.343 | 0.03297 | -0.168 | 71.075
14 | 2.381 | 0.03516 | -0.167 | 67.731
14.5 | 2.4 | 0.03781 | -0.167 | 63.466
15 | 2.413 | 0.04087 | -0.166 | 59.049
15.5 | 2.422 | 0.044 | -0.166 | 55.061
16 | 2.427 | 0.04785 | -0.165 | 50.717
16.5 | 2.426 | 0.05194 | -0.164 | 46.7
17 | 2.42 | 0.05638 | -0.164 | 42.924
17.5 | 2.41 | 0.0603 | -0.163 | 39.967
18 | 2.395 | 0.06456 | -0.162 | 37.097
18.5 | 2.375 | 0.06915 | -0.162 | 34.347
19 | 2.349 | 0.07429 | -0.161 | 31.624
19.5 | 2.291 | 0.10815 | -0.157 | 21.181
20 | 2.256 | 0.11456 | -0.157 | 19.694

## 24. Re 1M Mach 0.50 (1)
BIGFOIL.COM POLAR EXPORT
mh150
MH 150 23.89% |  |  |  | Cl Max: | 2.237 | at alpha= | 12.5 | deg
JavaFoil+Calcfoil stall+Eppler ext transition |  |  |  | L/D Max: | 86.513 | at alpha= | 3 | deg
Re: | 1000000 |  |  | Cd Min: | 0.0128 | at alpha= | -3 | deg
Mach: | 0.5 |  |  | Cl=0 at alpha= | -7.1269 | deg
|  |  |  | @ Cl=0.1, Cd= | 0.014713
|  |  |  | @ Cl=0.4, Cd= | 0.013076
|  |  |  | @ Cl=0.6, Cd= | 0.012815
alpha (deg) | Cl | Cd | Cm | Cl/Cd
-20 | -0.737 | 0.20423 | -0.099 | -3.607
-19.5 | -0.708 | 0.19563 | -0.099 | -3.619
-19 | -0.681 | 0.19686 | -0.101 | -3.458
-18.5 | -0.649 | 0.18973 | -0.096 | -3.423
-18 | -0.62 | 0.17914 | -0.094 | -3.464
-17.5 | -0.592 | 0.17263 | -0.093 | -3.428
-17 | -0.566 | 0.16581 | -0.099 | -3.411
-16.5 | -0.534 | 0.15464 | -0.091 | -3.455
-16 | -0.505 | 0.14906 | -0.088 | -3.389
-15.5 | -0.477 | 0.14563 | -0.087 | -3.273
-15 | -0.45 | 0.13722 | -0.095 | -3.281
-14.5 | -0.419 | 0.13004 | -0.08 | -3.222
-14 | -0.39 | 0.12402 | -0.078 | -3.148
-13.5 | -0.362 | 0.12023 | -0.077 | -3.011
-13 | -0.334 | 0.10989 | -0.082 | -3.041
-12.5 | -0.48 | 0.06431 | -0.142 | -7.458
-12 | -0.502 | 0.05295 | -0.147 | -9.483
-11.5 | -0.484 | 0.04671 | -0.15 | -10.363
-11 | -0.45 | 0.04178 | -0.152 | -10.761
-10.5 | -0.405 | 0.03762 | -0.154 | -10.777
-10 | -0.355 | 0.03388 | -0.156 | -10.468
-9.5 | -0.301 | 0.02679 | -0.161 | -11.233
-9 | -0.242 | 0.02385 | -0.163 | -10.138
-8.5 | -0.18 | 0.02145 | -0.165 | -8.385
-8 | -0.116 | 0.01958 | -0.167 | -5.92
-7.5 | -0.05 | 0.01781 | -0.168 | -2.822
-7 | 0.017 | 0.01611 | -0.17 | 1.051
-6.5 | 0.085 | 0.01485 | -0.172 | 5.749
-6 | 0.154 | 0.01422 | -0.173 | 10.856
-5.5 | 0.224 | 0.01373 | -0.174 | 16.325
-5 | 0.294 | 0.01332 | -0.175 | 22.083
-4.5 | 0.364 | 0.01321 | -0.176 | 27.537
-4 | 0.434 | 0.01295 | -0.177 | 33.497
-3.5 | 0.504 | 0.01282 | -0.178 | 39.271
-3 | 0.573 | 0.0128 | -0.179 | 44.794
-2.5 | 0.643 | 0.01284 | -0.179 | 50.091
-2 | 0.713 | 0.01293 | -0.18 | 55.12
-1.5 | 0.782 | 0.01304 | -0.181 | 60.021
-1 | 0.852 | 0.01322 | -0.181 | 64.473
-0.5 | 0.921 | 0.01337 | -0.182 | 68.899
0 | 1.012 | 0.01289 | -0.182 | 78.502
0.5 | 1.079 | 0.01335 | -0.183 | 80.828
1 | 1.145 | 0.01382 | -0.183 | 82.844
1.5 | 1.21 | 0.01435 | -0.184 | 84.327
2 | 1.274 | 0.01489 | -0.184 | 85.599
2.5 | 1.338 | 0.0155 | -0.184 | 86.33
3 | 1.4 | 0.01618 | -0.184 | 86.513
3.5 | 1.462 | 0.01697 | -0.184 | 86.143
4 | 1.522 | 0.01783 | -0.185 | 85.354
4.5 | 1.581 | 0.0187 | -0.185 | 84.555
5 | 1.639 | 0.01962 | -0.185 | 83.568
5.5 | 1.696 | 0.02065 | -0.185 | 82.123
6 | 1.752 | 0.02169 | -0.185 | 80.74
6.5 | 1.806 | 0.02296 | -0.187 | 78.67
7 | 1.858 | 0.02439 | -0.187 | 76.205
7.5 | 1.909 | 0.02593 | -0.187 | 73.613
8 | 1.957 | 0.02769 | -0.187 | 70.685
8.5 | 2.004 | 0.02947 | -0.186 | 67.987
9 | 2.049 | 0.0315 | -0.186 | 65.027
9.5 | 2.09 | 0.03366 | -0.185 | 62.098
10 | 2.128 | 0.03596 | -0.185 | 59.175
10.5 | 2.16 | 0.03948 | -0.184 | 54.702
11 | 2.188 | 0.04306 | -0.183 | 50.799
11.5 | 2.211 | 0.04698 | -0.182 | 47.068
12 | 2.23 | 0.05171 | -0.181 | 43.124
12.5 | 2.237 | 0.05814 | -0.18 | 38.469
13 | 2.236 | 0.06507 | -0.179 | 34.358
13.5 | 2.221 | 0.07601 | -0.177 | 29.226
14 | 2.197 | 0.08721 | -0.176 | 25.187
14.5 | 1.994 | 0.10022 | -0.174 | 19.894
15 | 1.343 | 0.18143 | -0.167 | 7.404
15.5 | 1.366 | 0.19315 | -0.165 | 7.072
16 | 1.384 | 0.17788 | -0.162 | 7.78
16.5 | 1.344 | 0.19063 | -0.134 | 7.052
17 | 1.426 | 0.199 | -0.158 | 7.165
17.5 | 1.409 | 0.2061 | -0.14 | 6.834

## 25. Re 2M Mach 0.00 (1)
BIGFOIL.COM POLAR EXPORT
mh150
MH 150 23.89% |  |  |  | Cl Max: | 2.481 | at alpha= | 18.5 | deg
JavaFoil+Calcfoil stall+Eppler ext transition |  |  |  | L/D Max: | 126.712 | at alpha= | 7 | deg
Re: | 2000000 |  |  | Cd Min: | 0.00914 | at alpha= | -3 | deg
Mach: | 0 |  |  | Cl=0 at alpha= | -7.125 | deg
|  |  |  | @ Cl=0.1, Cd= | 0.0099456
|  |  |  | @ Cl=0.4, Cd= | 0.0091823
|  |  |  | @ Cl=0.6, Cd= | 0.009205
alpha (deg) | Cl | Cd | Cm | Cl/Cd
-20 | -1.007 | 0.09122 | -0.117 | -11.037
-19.5 | -0.996 | 0.08539 | -0.119 | -11.662
-19 | -0.982 | 0.07992 | -0.12 | -12.291
-18.5 | -0.967 | 0.0744 | -0.121 | -12.993
-18 | -0.948 | 0.06935 | -0.123 | -13.677
-17.5 | -0.928 | 0.06375 | -0.124 | -14.56
-17 | -0.905 | 0.05915 | -0.126 | -15.297
-16.5 | -0.879 | 0.05458 | -0.127 | -16.106
-16 | -0.85 | 0.05062 | -0.128 | -16.8
-15.5 | -0.819 | 0.04715 | -0.129 | -17.369
-15 | -0.785 | 0.04327 | -0.131 | -18.155
-14.5 | -0.749 | 0.04031 | -0.132 | -18.581
-14 | -0.711 | 0.03719 | -0.133 | -19.105
-13.5 | -0.67 | 0.0343 | -0.135 | -19.526
-13 | -0.627 | 0.03172 | -0.136 | -19.764
-12.5 | -0.582 | 0.02923 | -0.137 | -19.906
-12 | -0.535 | 0.02695 | -0.139 | -19.85
-11.5 | -0.486 | 0.02493 | -0.14 | -19.498
-11 | -0.439 | 0.02008 | -0.143 | -21.854
-10.5 | -0.387 | 0.01803 | -0.144 | -21.458
-10 | -0.333 | 0.01647 | -0.145 | -20.221
-9.5 | -0.278 | 0.01513 | -0.147 | -18.339
-9 | -0.221 | 0.01413 | -0.148 | -15.626
-8.5 | -0.163 | 0.01294 | -0.149 | -12.606
-8 | -0.105 | 0.0121 | -0.15 | -8.643
-7.5 | -0.045 | 0.01131 | -0.151 | -3.989
-7 | 0.015 | 0.01052 | -0.153 | 1.44
-6.5 | 0.076 | 0.01004 | -0.153 | 7.568
-6 | 0.137 | 0.0098 | -0.154 | 14.011
-5.5 | 0.199 | 0.00963 | -0.155 | 20.651
-5 | 0.261 | 0.00945 | -0.156 | 27.577
-4.5 | 0.322 | 0.00929 | -0.157 | 34.722
-4 | 0.384 | 0.00919 | -0.157 | 41.796
-3.5 | 0.446 | 0.00916 | -0.158 | 48.656
-3 | 0.508 | 0.00914 | -0.159 | 55.533
-2.5 | 0.569 | 0.00919 | -0.159 | 61.991
-2 | 0.631 | 0.00922 | -0.16 | 68.458
-1.5 | 0.693 | 0.00925 | -0.161 | 74.944
-1 | 0.756 | 0.00933 | -0.161 | 80.981
-0.5 | 0.818 | 0.0094 | -0.162 | 86.973
0 | 0.892 | 0.00925 | -0.163 | 96.477
0.5 | 0.954 | 0.00931 | -0.163 | 102.4
1 | 1.015 | 0.00953 | -0.166 | 106.504
1.5 | 1.075 | 0.00986 | -0.166 | 109.023
2 | 1.135 | 0.00998 | -0.167 | 113.656
2.5 | 1.194 | 0.01032 | -0.167 | 115.696
3 | 1.253 | 0.01049 | -0.167 | 119.453
3.5 | 1.311 | 0.01082 | -0.167 | 121.153
4 | 1.369 | 0.01116 | -0.167 | 122.642
4.5 | 1.426 | 0.01148 | -0.168 | 124.265
5 | 1.483 | 0.01184 | -0.168 | 125.223
5.5 | 1.539 | 0.01221 | -0.168 | 126.018
6 | 1.595 | 0.01262 | -0.168 | 126.357
6.5 | 1.651 | 0.01307 | -0.168 | 126.298
7 | 1.705 | 0.01346 | -0.168 | 126.712
7.5 | 1.758 | 0.01407 | -0.168 | 124.959
8 | 1.811 | 0.01467 | -0.168 | 123.384
8.5 | 1.862 | 0.01534 | -0.167 | 121.367
9 | 1.913 | 0.01596 | -0.167 | 119.893
9.5 | 1.963 | 0.01663 | -0.167 | 118.081
10 | 2.013 | 0.01736 | -0.167 | 115.943
10.5 | 2.061 | 0.01818 | -0.167 | 113.379
11 | 2.107 | 0.01916 | -0.167 | 110.011
11.5 | 2.153 | 0.02025 | -0.166 | 106.302
12 | 2.198 | 0.02146 | -0.166 | 102.397
12.5 | 2.241 | 0.02272 | -0.166 | 98.631
13 | 2.283 | 0.02403 | -0.165 | 95.012
13.5 | 2.323 | 0.02575 | -0.165 | 90.227
14 | 2.362 | 0.02765 | -0.164 | 85.447
14.5 | 2.388 | 0.02964 | -0.164 | 80.572
15 | 2.41 | 0.03193 | -0.163 | 75.479
15.5 | 2.428 | 0.03463 | -0.163 | 70.122
16 | 2.444 | 0.03745 | -0.162 | 65.264
16.5 | 2.458 | 0.04011 | -0.162 | 61.27
17 | 2.468 | 0.04277 | -0.161 | 57.714
17.5 | 2.476 | 0.04554 | -0.161 | 54.366
18 | 2.48 | 0.0485 | -0.16 | 51.141
18.5 | 2.481 | 0.05177 | -0.16 | 47.914
19 | 2.478 | 0.05544 | -0.159 | 44.699
19.5 | 2.473 | 0.05899 | -0.159 | 41.927
20 | 2.462 | 0.06456 | -0.158 | 38.141

## 26. Re 2M Mach 0.10 (1)
BIGFOIL.COM POLAR EXPORT
mh150
MH 150 23.89% |  |  |  | Cl Max: | 2.472 | at alpha= | 18 | deg
JavaFoil+Calcfoil stall+Eppler ext transition |  |  |  | L/D Max: | 125.777 | at alpha= | 6 | deg
Re: | 2000000 |  |  | Cd Min: | 0.00919 | at alpha= | -3.5 | deg
Mach: | 0.1 |  |  | Cl=0 at alpha= | -7.125 | deg
|  |  |  | @ Cl=0.1, Cd= | 0.010022
|  |  |  | @ Cl=0.4, Cd= | 0.0092132
|  |  |  | @ Cl=0.6, Cd= | 0.0092736
alpha (deg) | Cl | Cd | Cm | Cl/Cd
-20 | -0.989 | 0.09387 | -0.117 | -10.538
-19.5 | -0.981 | 0.08775 | -0.119 | -11.177
-19 | -0.97 | 0.08205 | -0.12 | -11.817
-18.5 | -0.956 | 0.0762 | -0.121 | -12.545
-18 | -0.94 | 0.07092 | -0.123 | -13.249
-17.5 | -0.921 | 0.06508 | -0.124 | -14.153
-17 | -0.899 | 0.0605 | -0.126 | -14.86
-16.5 | -0.874 | 0.05596 | -0.127 | -15.625
-16 | -0.847 | 0.05164 | -0.129 | -16.404
-15.5 | -0.817 | 0.04802 | -0.13 | -17.01
-15 | -0.784 | 0.04427 | -0.131 | -17.708
-14.5 | -0.748 | 0.04103 | -0.132 | -18.243
-14 | -0.711 | 0.0378 | -0.134 | -18.799
-13.5 | -0.67 | 0.0349 | -0.135 | -19.209
-13 | -0.628 | 0.03221 | -0.136 | -19.486
-12.5 | -0.583 | 0.02977 | -0.138 | -19.58
-12 | -0.536 | 0.02743 | -0.139 | -19.546
-11.5 | -0.487 | 0.02529 | -0.14 | -19.273
-11 | -0.44 | 0.02047 | -0.143 | -21.504
-10.5 | -0.388 | 0.01832 | -0.145 | -21.188
-10 | -0.334 | 0.01676 | -0.146 | -19.941
-9.5 | -0.279 | 0.01533 | -0.147 | -18.168
-9 | -0.222 | 0.01429 | -0.148 | -15.505
-8.5 | -0.164 | 0.01316 | -0.15 | -12.446
-8 | -0.105 | 0.01227 | -0.151 | -8.558
-7.5 | -0.045 | 0.01143 | -0.152 | -3.96
-7 | 0.015 | 0.01063 | -0.153 | 1.43
-6.5 | 0.076 | 0.01013 | -0.154 | 7.539
-6 | 0.138 | 0.00985 | -0.155 | 13.996
-5.5 | 0.2 | 0.00973 | -0.156 | 20.528
-5 | 0.262 | 0.00949 | -0.157 | 27.611
-4.5 | 0.324 | 0.00934 | -0.157 | 34.688
-4 | 0.386 | 0.00922 | -0.158 | 41.858
-3.5 | 0.448 | 0.00919 | -0.159 | 48.761
-3 | 0.51 | 0.00924 | -0.159 | 55.202
-2.5 | 0.572 | 0.00926 | -0.16 | 61.762
-2 | 0.634 | 0.00929 | -0.161 | 68.234
-1.5 | 0.696 | 0.00934 | -0.161 | 74.553
-1 | 0.759 | 0.00939 | -0.162 | 80.856
-0.5 | 0.821 | 0.00945 | -0.163 | 86.91
0 | 0.896 | 0.00932 | -0.163 | 96.191
0.5 | 0.958 | 0.00935 | -0.164 | 102.447
1 | 1.019 | 0.0096 | -0.166 | 106.192
1.5 | 1.08 | 0.00994 | -0.167 | 108.679
2 | 1.14 | 0.01002 | -0.168 | 113.77
2.5 | 1.199 | 0.01041 | -0.168 | 115.17
3 | 1.258 | 0.0106 | -0.168 | 118.672
3.5 | 1.317 | 0.01094 | -0.168 | 120.301
4 | 1.375 | 0.01129 | -0.168 | 121.764
4.5 | 1.432 | 0.01161 | -0.168 | 123.309
5 | 1.489 | 0.01197 | -0.168 | 124.449
5.5 | 1.545 | 0.01234 | -0.169 | 125.234
6 | 1.602 | 0.01273 | -0.169 | 125.777
6.5 | 1.657 | 0.01322 | -0.169 | 125.35
7 | 1.712 | 0.01365 | -0.169 | 125.355
7.5 | 1.765 | 0.01425 | -0.168 | 123.795
8 | 1.817 | 0.01486 | -0.168 | 122.239
8.5 | 1.869 | 0.01553 | -0.168 | 120.321
9 | 1.92 | 0.01622 | -0.168 | 118.33
9.5 | 1.97 | 0.01692 | -0.168 | 116.458
10 | 2.02 | 0.01764 | -0.168 | 114.48
10.5 | 2.067 | 0.01846 | -0.168 | 112.01
11 | 2.114 | 0.01947 | -0.167 | 108.562
11.5 | 2.159 | 0.02064 | -0.167 | 104.615
12 | 2.204 | 0.02195 | -0.167 | 100.4
12.5 | 2.247 | 0.02317 | -0.166 | 96.961
13 | 2.289 | 0.02455 | -0.166 | 93.243
13.5 | 2.329 | 0.02635 | -0.166 | 88.361
14 | 2.367 | 0.0283 | -0.165 | 83.663
14.5 | 2.392 | 0.03034 | -0.165 | 78.86
15 | 2.413 | 0.03284 | -0.164 | 73.467
15.5 | 2.43 | 0.03557 | -0.163 | 68.307
16 | 2.444 | 0.0385 | -0.163 | 63.489
16.5 | 2.456 | 0.04116 | -0.162 | 59.674
17 | 2.465 | 0.04389 | -0.162 | 56.155
17.5 | 2.471 | 0.04672 | -0.161 | 52.889
18 | 2.472 | 0.04993 | -0.161 | 49.515
18.5 | 2.471 | 0.05349 | -0.16 | 46.194
19 | 2.465 | 0.0572 | -0.16 | 43.097
19.5 | 2.457 | 0.06083 | -0.159 | 40.397
20 | 2.441 | 0.06849 | -0.158 | 35.639

## 27. Re 2M Mach 0.25 (1)
BIGFOIL.COM POLAR EXPORT
mh150
MH 150 23.89% |  |  |  | Cl Max: | 2.435 | at alpha= | 16.5 | deg
JavaFoil+Calcfoil stall+Eppler ext transition |  |  |  | L/D Max: | 120.719 | at alpha= | 5.5 | deg
Re: | 2000000 |  |  | Cd Min: | 0.00952 | at alpha= | -3.5 | deg
Mach: | 0.25 |  |  | Cl=0 at alpha= | -7.129 | deg
|  |  |  | @ Cl=0.1, Cd= | 0.010468
|  |  |  | @ Cl=0.4, Cd= | 0.0095661
|  |  |  | @ Cl=0.6, Cd= | 0.0096066
alpha (deg) | Cl | Cd | Cm | Cl/Cd
-20 | -0.845 | 0.11265 | -0.116 | -7.498
-19.5 | -0.856 | 0.10425 | -0.118 | -8.211
-19 | -0.863 | 0.09621 | -0.12 | -8.974
-18.5 | -0.866 | 0.0893 | -0.121 | -9.699
-18 | -0.865 | 0.08227 | -0.123 | -10.515
-17.5 | -0.86 | 0.07591 | -0.125 | -11.323
-17 | -0.85 | 0.06961 | -0.126 | -12.211
-16.5 | -0.836 | 0.06376 | -0.128 | -13.119
-16 | -0.818 | 0.0591 | -0.13 | -13.84
-15.5 | -0.795 | 0.05439 | -0.131 | -14.625
-15 | -0.77 | 0.04934 | -0.133 | -15.61
-14.5 | -0.74 | 0.04568 | -0.134 | -16.197
-14 | -0.706 | 0.04199 | -0.136 | -16.821
-13.5 | -0.67 | 0.03853 | -0.137 | -17.379
-13 | -0.63 | 0.03544 | -0.139 | -17.773
-12.5 | -0.587 | 0.03262 | -0.14 | -17.991
-12 | -0.541 | 0.02999 | -0.141 | -18.054
-11.5 | -0.494 | 0.02761 | -0.143 | -17.876
-11 | -0.443 | 0.02534 | -0.144 | -17.495
-10.5 | -0.395 | 0.01998 | -0.147 | -19.751
-10 | -0.34 | 0.01812 | -0.149 | -18.777
-9.5 | -0.284 | 0.01649 | -0.15 | -17.222
-9 | -0.226 | 0.01515 | -0.152 | -14.928
-8.5 | -0.167 | 0.01406 | -0.153 | -11.894
-8 | -0.107 | 0.01301 | -0.154 | -8.246
-7.5 | -0.046 | 0.01216 | -0.155 | -3.808
-7 | 0.016 | 0.01125 | -0.157 | 1.383
-6.5 | 0.078 | 0.01059 | -0.158 | 7.376
-6 | 0.141 | 0.01024 | -0.159 | 13.79
-5.5 | 0.205 | 0.01011 | -0.159 | 20.233
-5 | 0.268 | 0.00989 | -0.16 | 27.115
-4.5 | 0.332 | 0.00971 | -0.161 | 34.15
-4 | 0.395 | 0.00957 | -0.162 | 41.318
-3.5 | 0.459 | 0.00952 | -0.163 | 48.195
-3 | 0.522 | 0.00952 | -0.163 | 54.863
-2.5 | 0.586 | 0.0096 | -0.164 | 61.016
-2 | 0.65 | 0.00963 | -0.165 | 67.449
-1.5 | 0.713 | 0.00968 | -0.165 | 73.658
-1 | 0.777 | 0.00975 | -0.166 | 79.688
-0.5 | 0.841 | 0.00986 | -0.167 | 85.272
0 | 0.92 | 0.00966 | -0.167 | 95.189
0.5 | 0.983 | 0.00984 | -0.168 | 99.865
1 | 1.044 | 0.01009 | -0.169 | 103.533
1.5 | 1.106 | 0.01034 | -0.169 | 106.888
2 | 1.167 | 0.01061 | -0.171 | 109.975
2.5 | 1.227 | 0.01091 | -0.172 | 112.532
3 | 1.287 | 0.01114 | -0.172 | 115.589
3.5 | 1.347 | 0.0115 | -0.172 | 117.086
4 | 1.406 | 0.01188 | -0.172 | 118.347
4.5 | 1.464 | 0.01225 | -0.173 | 119.51
5 | 1.522 | 0.01266 | -0.173 | 120.236
5.5 | 1.579 | 0.01308 | -0.173 | 120.719
6 | 1.636 | 0.01357 | -0.173 | 120.559
6.5 | 1.691 | 0.01406 | -0.173 | 120.315
7 | 1.745 | 0.01469 | -0.173 | 118.818
7.5 | 1.799 | 0.01539 | -0.172 | 116.852
8 | 1.851 | 0.01611 | -0.172 | 114.908
8.5 | 1.903 | 0.01683 | -0.172 | 113.065
9 | 1.954 | 0.01761 | -0.172 | 110.944
9.5 | 2.005 | 0.0184 | -0.172 | 108.938
10 | 2.053 | 0.0193 | -0.171 | 106.412
10.5 | 2.101 | 0.02034 | -0.171 | 103.309
11 | 2.146 | 0.02169 | -0.171 | 98.92
11.5 | 2.19 | 0.02309 | -0.171 | 94.845
12 | 2.234 | 0.02454 | -0.17 | 91.033
12.5 | 2.276 | 0.02593 | -0.17 | 87.754
13 | 2.316 | 0.0279 | -0.169 | 82.984
13.5 | 2.353 | 0.03015 | -0.169 | 78.047
14 | 2.39 | 0.03241 | -0.168 | 73.735
14.5 | 2.408 | 0.03514 | -0.168 | 68.528
15 | 2.421 | 0.03836 | -0.167 | 63.103
15.5 | 2.429 | 0.04166 | -0.166 | 58.31
16 | 2.434 | 0.04476 | -0.166 | 54.387
16.5 | 2.435 | 0.04789 | -0.165 | 50.839
17 | 2.43 | 0.05124 | -0.165 | 47.431
17.5 | 2.42 | 0.05488 | -0.164 | 44.104
18 | 2.405 | 0.05913 | -0.163 | 40.677
18.5 | 2.385 | 0.06351 | -0.163 | 37.549
19 | 2.357 | 0.06915 | -0.162 | 34.091
19.5 | 2.303 | 0.09635 | -0.159 | 23.9
20 | 2.268 | 0.10182 | -0.158 | 22.275

## 28. Re 2M Mach 0.50 (1)
BIGFOIL.COM POLAR EXPORT
mh150
MH 150 23.89% |  |  |  | Cl Max: | 2.246 | at alpha= | 12.5 | deg
JavaFoil+Calcfoil stall+Eppler ext transition |  |  |  | L/D Max: | 98.806 | at alpha= | 3.5 | deg
Re: | 2000000 |  |  | Cd Min: | 0.01115 | at alpha= | -3 | deg
Mach: | 0.5 |  |  | Cl=0 at alpha= | -7.125 | deg
|  |  |  | @ Cl=0.1, Cd= | 0.013081
|  |  |  | @ Cl=0.4, Cd= | 0.011402
|  |  |  | @ Cl=0.6, Cd= | 0.01116
alpha (deg) | Cl | Cd | Cm | Cl/Cd
-20 | -0.738 | 0.18242 | -0.101 | -4.046
-19.5 | -0.709 | 0.17343 | -0.101 | -4.09
-19 | -0.685 | 0.17122 | -0.107 | -4
-18.5 | -0.653 | 0.16855 | -0.102 | -3.873
-18 | -0.622 | 0.16124 | -0.097 | -3.857
-17.5 | -0.593 | 0.15452 | -0.096 | -3.836
-17 | -0.569 | 0.14949 | -0.106 | -3.807
-16.5 | -0.54 | 0.13893 | -0.105 | -3.885
-16 | -0.506 | 0.13562 | -0.091 | -3.731
-15.5 | -0.477 | 0.1305 | -0.09 | -3.657
-15 | -0.456 | 0.12102 | -0.11 | -3.768
-14.5 | -0.421 | 0.11944 | -0.093 | -3.525
-14 | -0.391 | 0.11452 | -0.082 | -3.412
-13.5 | -0.362 | 0.10985 | -0.08 | -3.298
-13 | -0.346 | 0.08659 | -0.125 | -4.001
-12.5 | -0.483 | 0.05711 | -0.145 | -8.464
-12 | -0.506 | 0.04693 | -0.149 | -10.778
-11.5 | -0.487 | 0.0415 | -0.152 | -11.745
-11 | -0.453 | 0.03701 | -0.154 | -12.234
-10.5 | -0.408 | 0.03331 | -0.156 | -12.258
-10 | -0.357 | 0.0299 | -0.158 | -11.944
-9.5 | -0.303 | 0.02332 | -0.163 | -13
-9 | -0.243 | 0.02073 | -0.165 | -11.743
-8.5 | -0.181 | 0.0187 | -0.167 | -9.687
-8 | -0.117 | 0.01709 | -0.168 | -6.827
-7.5 | -0.051 | 0.01566 | -0.17 | -3.227
-7 | 0.017 | 0.01439 | -0.171 | 1.183
-6.5 | 0.086 | 0.01327 | -0.173 | 6.464
-6 | 0.155 | 0.01234 | -0.175 | 12.595
-5.5 | 0.225 | 0.0119 | -0.176 | 18.944
-5 | 0.296 | 0.01156 | -0.177 | 25.604
-4.5 | 0.366 | 0.01147 | -0.178 | 31.896
-4 | 0.436 | 0.01133 | -0.179 | 38.471
-3.5 | 0.506 | 0.0112 | -0.18 | 45.179
-3 | 0.576 | 0.01115 | -0.18 | 51.69
-2.5 | 0.646 | 0.01118 | -0.181 | 57.796
-2 | 0.716 | 0.01127 | -0.182 | 63.576
-1.5 | 0.786 | 0.01138 | -0.182 | 69.06
-1 | 0.856 | 0.01161 | -0.183 | 73.714
-0.5 | 0.925 | 0.01183 | -0.183 | 78.196
0 | 1.015 | 0.01144 | -0.184 | 88.674
0.5 | 1.082 | 0.0118 | -0.184 | 91.735
1 | 1.149 | 0.01219 | -0.185 | 94.249
1.5 | 1.215 | 0.01262 | -0.185 | 96.273
2 | 1.28 | 0.01315 | -0.186 | 97.399
2.5 | 1.344 | 0.01368 | -0.186 | 98.244
3 | 1.407 | 0.01427 | -0.186 | 98.588
3.5 | 1.469 | 0.01487 | -0.187 | 98.806
4 | 1.53 | 0.01557 | -0.187 | 98.263
4.5 | 1.59 | 0.01626 | -0.187 | 97.775
5 | 1.649 | 0.01703 | -0.189 | 96.816
5.5 | 1.706 | 0.01797 | -0.189 | 94.938
6 | 1.761 | 0.01892 | -0.189 | 93.082
6.5 | 1.815 | 0.02015 | -0.189 | 90.077
7 | 1.869 | 0.02134 | -0.189 | 87.562
7.5 | 1.92 | 0.02264 | -0.188 | 84.816
8 | 1.969 | 0.02402 | -0.188 | 81.985
8.5 | 2.017 | 0.02551 | -0.188 | 79.051
9 | 2.062 | 0.02728 | -0.187 | 75.568
9.5 | 2.102 | 0.02977 | -0.187 | 70.601
10 | 2.139 | 0.0323 | -0.186 | 66.217
10.5 | 2.171 | 0.03516 | -0.185 | 61.743
11 | 2.2 | 0.03809 | -0.185 | 57.757
11.5 | 2.222 | 0.04259 | -0.184 | 52.174
12 | 2.239 | 0.04734 | -0.183 | 47.307
12.5 | 2.246 | 0.05347 | -0.181 | 41.992
13 | 2.242 | 0.06143 | -0.18 | 36.498
13.5 | 2.231 | 0.06993 | -0.178 | 31.899
14 | 2.207 | 0.0786 | -0.177 | 28.083
14.5 | 2.003 | 0.08943 | -0.175 | 22.402
15 | 1.349 | 0.16278 | -0.168 | 8.287
15.5 | 1.373 | 0.17038 | -0.167 | 8.056
16 | 1.404 | 0.14758 | -0.168 | 9.514
16.5 | 1.423 | 0.15132 | -0.165 | 9.404
17 | 1.452 | 0.16061 | -0.165 | 9.038
17.5 | 1.468 | 0.15983 | -0.162 | 9.186

## 29. Re 3M Mach 0.00 (1)
BIGFOIL.COM POLAR EXPORT
mh150
MH 150 23.89% |  |  |  | Cl Max: | 2.486 | at alpha= | 18.5 | deg
JavaFoil+Calcfoil stall+Eppler ext transition |  |  |  | L/D Max: | 134.753 | at alpha= | 5.5 | deg
Re: | 3000000 |  |  | Cd Min: | 0.00857 | at alpha= | -3 | deg
Mach: | 0 |  |  | Cl=0 at alpha= | -7.125 | deg
|  |  |  | @ Cl=0.1, Cd= | 0.0094135
|  |  |  | @ Cl=0.4, Cd= | 0.0086331
|  |  |  | @ Cl=0.6, Cd= | 0.008594
alpha (deg) | Cl | Cd | Cm | Cl/Cd
-20 | -1.011 | 0.08535 | -0.119 | -11.848
-19.5 | -1 | 0.07988 | -0.12 | -12.52
-19 | -0.987 | 0.07451 | -0.121 | -13.246
-18.5 | -0.971 | 0.06927 | -0.123 | -14.021
-18 | -0.952 | 0.06472 | -0.124 | -14.716
-17.5 | -0.932 | 0.05951 | -0.125 | -15.668
-17 | -0.909 | 0.05501 | -0.127 | -16.524
-16.5 | -0.883 | 0.0507 | -0.128 | -17.416
-16 | -0.854 | 0.04707 | -0.129 | -18.147
-15.5 | -0.823 | 0.04372 | -0.131 | -18.814
-15 | -0.789 | 0.04008 | -0.132 | -19.691
-14.5 | -0.752 | 0.0373 | -0.133 | -20.175
-14 | -0.714 | 0.0344 | -0.134 | -20.75
-13.5 | -0.673 | 0.03176 | -0.136 | -21.183
-13 | -0.63 | 0.02932 | -0.137 | -21.476
-12.5 | -0.584 | 0.02698 | -0.138 | -21.662
-12 | -0.537 | 0.02485 | -0.14 | -21.618
-11.5 | -0.488 | 0.02301 | -0.141 | -21.214
-11 | -0.44 | 0.01894 | -0.143 | -23.232
-10.5 | -0.388 | 0.01714 | -0.145 | -22.627
-10 | -0.334 | 0.01559 | -0.146 | -21.416
-9.5 | -0.278 | 0.01439 | -0.147 | -19.331
-9 | -0.221 | 0.01337 | -0.148 | -16.556
-8.5 | -0.163 | 0.01237 | -0.149 | -13.214
-8 | -0.105 | 0.01156 | -0.151 | -9.064
-7.5 | -0.045 | 0.01081 | -0.152 | -4.176
-7 | 0.015 | 0.01022 | -0.153 | 1.482
-6.5 | 0.076 | 0.00958 | -0.154 | 7.949
-6 | 0.138 | 0.00915 | -0.155 | 15.031
-5.5 | 0.199 | 0.00905 | -0.156 | 22.019
-5 | 0.261 | 0.00885 | -0.156 | 29.524
-4.5 | 0.323 | 0.00873 | -0.157 | 37.023
-4 | 0.385 | 0.00865 | -0.158 | 44.492
-3.5 | 0.447 | 0.00858 | -0.158 | 52.091
-3 | 0.509 | 0.00857 | -0.159 | 59.384
-2.5 | 0.571 | 0.00858 | -0.16 | 66.513
-2 | 0.633 | 0.00861 | -0.161 | 73.556
-1.5 | 0.695 | 0.0087 | -0.161 | 79.895
-1 | 0.757 | 0.0088 | -0.162 | 86.075
-0.5 | 0.82 | 0.0089 | -0.163 | 92.112
0 | 0.893 | 0.00878 | -0.163 | 101.61
0.5 | 0.954 | 0.00884 | -0.165 | 107.905
1 | 1.015 | 0.00901 | -0.166 | 112.626
1.5 | 1.075 | 0.0091 | -0.167 | 118.235
2 | 1.136 | 0.00934 | -0.167 | 121.692
2.5 | 1.196 | 0.0098 | -0.167 | 122.001
3 | 1.254 | 0.00994 | -0.168 | 126.22
3.5 | 1.313 | 0.01022 | -0.168 | 128.447
4 | 1.371 | 0.01051 | -0.168 | 130.508
4.5 | 1.429 | 0.01078 | -0.168 | 132.489
5 | 1.486 | 0.01108 | -0.168 | 134.071
5.5 | 1.542 | 0.01144 | -0.168 | 134.753
6 | 1.598 | 0.01187 | -0.168 | 134.603
6.5 | 1.653 | 0.01239 | -0.168 | 133.4
7 | 1.708 | 0.01278 | -0.168 | 133.611
7.5 | 1.762 | 0.01327 | -0.168 | 132.841
8 | 1.815 | 0.01378 | -0.168 | 131.67
8.5 | 1.867 | 0.01436 | -0.168 | 129.996
9 | 1.918 | 0.01493 | -0.168 | 128.511
9.5 | 1.969 | 0.01548 | -0.168 | 127.172
10 | 2.017 | 0.01641 | -0.168 | 122.938
10.5 | 2.065 | 0.01737 | -0.167 | 118.858
11 | 2.111 | 0.01834 | -0.167 | 115.087
11.5 | 2.157 | 0.01928 | -0.167 | 111.92
12 | 2.202 | 0.0204 | -0.166 | 107.98
12.5 | 2.244 | 0.02187 | -0.166 | 102.602
13 | 2.286 | 0.0234 | -0.166 | 97.684
13.5 | 2.326 | 0.02502 | -0.165 | 92.964
14 | 2.365 | 0.02712 | -0.165 | 87.219
14.5 | 2.39 | 0.02929 | -0.164 | 81.594
15 | 2.412 | 0.03157 | -0.164 | 76.403
15.5 | 2.432 | 0.03379 | -0.163 | 71.972
16 | 2.449 | 0.03605 | -0.163 | 67.927
16.5 | 2.463 | 0.03835 | -0.162 | 64.22
17 | 2.473 | 0.04081 | -0.162 | 60.611
17.5 | 2.48 | 0.04366 | -0.161 | 56.812
18 | 2.485 | 0.04669 | -0.161 | 53.217
18.5 | 2.486 | 0.04967 | -0.16 | 50.047
19 | 2.481 | 0.05457 | -0.159 | 45.462
19.5 | 2.472 | 0.06054 | -0.158 | 40.83
20 | 2.46 | 0.06734 | -0.157 | 36.524

## 30. Re 3M Mach 0.10 (1)
BIGFOIL.COM POLAR EXPORT
mh150
MH 150 23.89% |  |  |  | Cl Max: | 2.477 | at alpha= | 18 | deg
JavaFoil+Calcfoil stall+Eppler ext transition |  |  |  | L/D Max: | 134.314 | at alpha= | 5.5 | deg
Re: | 3000000 |  |  | Cd Min: | 0.00864 | at alpha= | -3 | deg
Mach: | 0.1 |  |  | Cl=0 at alpha= | -7.125 | deg
|  |  |  | @ Cl=0.1, Cd= | 0.0094819
|  |  |  | @ Cl=0.4, Cd= | 0.0087353
|  |  |  | @ Cl=0.6, Cd= | 0.0086786
alpha (deg) | Cl | Cd | Cm | Cl/Cd
-20 | -0.994 | 0.0878 | -0.119 | -11.319
-19.5 | -0.985 | 0.08213 | -0.12 | -11.994
-19 | -0.974 | 0.07663 | -0.121 | -12.707
-18.5 | -0.96 | 0.07112 | -0.123 | -13.501
-18 | -0.944 | 0.0663 | -0.124 | -14.233
-17.5 | -0.925 | 0.06085 | -0.126 | -15.203
-17 | -0.903 | 0.05636 | -0.127 | -16.022
-16.5 | -0.878 | 0.05204 | -0.128 | -16.88
-16 | -0.851 | 0.04799 | -0.13 | -17.729
-15.5 | -0.82 | 0.04459 | -0.131 | -18.398
-15 | -0.788 | 0.04102 | -0.132 | -19.2
-14.5 | -0.752 | 0.03797 | -0.134 | -19.799
-14 | -0.714 | 0.03504 | -0.135 | -20.369
-13.5 | -0.673 | 0.03229 | -0.136 | -20.852
-13 | -0.63 | 0.02978 | -0.137 | -21.167
-12.5 | -0.585 | 0.02749 | -0.139 | -21.296
-12 | -0.538 | 0.02535 | -0.14 | -21.236
-11.5 | -0.489 | 0.02333 | -0.141 | -20.984
-11 | -0.441 | 0.01931 | -0.144 | -22.853
-10.5 | -0.389 | 0.01753 | -0.145 | -22.19
-10 | -0.335 | 0.01581 | -0.146 | -21.183
-9.5 | -0.279 | 0.01457 | -0.148 | -19.162
-9 | -0.222 | 0.0135 | -0.149 | -16.457
-8.5 | -0.164 | 0.01248 | -0.15 | -13.146
-8 | -0.105 | 0.01169 | -0.151 | -8.997
-7.5 | -0.045 | 0.01096 | -0.152 | -4.136
-7 | 0.015 | 0.01037 | -0.153 | 1.467
-6.5 | 0.076 | 0.00966 | -0.154 | 7.917
-6 | 0.138 | 0.0092 | -0.155 | 15.031
-5.5 | 0.2 | 0.0091 | -0.156 | 21.997
-5 | 0.262 | 0.00895 | -0.157 | 29.314
-4.5 | 0.325 | 0.00883 | -0.158 | 36.742
-4 | 0.387 | 0.00875 | -0.158 | 44.165
-3.5 | 0.449 | 0.00868 | -0.159 | 51.728
-3 | 0.511 | 0.00864 | -0.16 | 59.165
-2.5 | 0.573 | 0.00867 | -0.161 | 66.172
-2 | 0.636 | 0.00869 | -0.161 | 73.194
-1.5 | 0.698 | 0.00875 | -0.162 | 79.762
-1 | 0.761 | 0.00884 | -0.163 | 86.079
-0.5 | 0.823 | 0.00898 | -0.163 | 91.67
0 | 0.897 | 0.00886 | -0.164 | 101.236
0.5 | 0.958 | 0.00889 | -0.166 | 107.83
1 | 1.02 | 0.00908 | -0.167 | 112.24
1.5 | 1.081 | 0.00928 | -0.168 | 116.468
2 | 1.141 | 0.00937 | -0.168 | 121.775
2.5 | 1.201 | 0.00991 | -0.168 | 121.215
3 | 1.26 | 0.01005 | -0.168 | 125.361
3.5 | 1.318 | 0.01034 | -0.168 | 127.538
4 | 1.377 | 0.01063 | -0.169 | 129.545
4.5 | 1.435 | 0.01091 | -0.169 | 131.458
5 | 1.492 | 0.01122 | -0.169 | 132.952
5.5 | 1.549 | 0.01153 | -0.169 | 134.314
6 | 1.604 | 0.01199 | -0.169 | 133.821
6.5 | 1.66 | 0.01253 | -0.169 | 132.514
7 | 1.715 | 0.01293 | -0.169 | 132.609
7.5 | 1.769 | 0.01343 | -0.169 | 131.697
8 | 1.822 | 0.01394 | -0.169 | 130.677
8.5 | 1.874 | 0.01453 | -0.169 | 128.983
9 | 1.925 | 0.01515 | -0.169 | 127.101
9.5 | 1.975 | 0.01574 | -0.168 | 125.522
10 | 2.024 | 0.01671 | -0.168 | 121.13
10.5 | 2.071 | 0.01768 | -0.168 | 117.156
11 | 2.118 | 0.01867 | -0.168 | 113.397
11.5 | 2.164 | 0.01965 | -0.167 | 110.081
12 | 2.208 | 0.02082 | -0.167 | 106.077
12.5 | 2.25 | 0.02239 | -0.167 | 100.51
13 | 2.291 | 0.02396 | -0.166 | 95.641
13.5 | 2.332 | 0.02558 | -0.166 | 91.14
14 | 2.37 | 0.02777 | -0.165 | 85.335
14.5 | 2.394 | 0.03012 | -0.165 | 79.473
15 | 2.415 | 0.03241 | -0.164 | 74.514
15.5 | 2.433 | 0.03463 | -0.164 | 70.272
16 | 2.449 | 0.03697 | -0.163 | 66.246
16.5 | 2.461 | 0.03925 | -0.163 | 62.71
17 | 2.47 | 0.04196 | -0.162 | 58.871
17.5 | 2.475 | 0.04497 | -0.162 | 55.05
18 | 2.477 | 0.04805 | -0.161 | 51.554
18.5 | 2.476 | 0.05116 | -0.161 | 48.393
19 | 2.466 | 0.05738 | -0.16 | 42.98
19.5 | 2.453 | 0.0647 | -0.159 | 37.915
20 | 2.438 | 0.07166 | -0.158 | 34.015

## 31. Re 3M Mach 0.25 (1)
BIGFOIL.COM POLAR EXPORT
mh150
MH 150 23.89% |  |  |  | Cl Max: | 2.44 | at alpha= | 16.5 | deg
JavaFoil+Calcfoil stall+Eppler ext transition |  |  |  | L/D Max: | 128.984 | at alpha= | 5.5 | deg
Re: | 3000000 |  |  | Cd Min: | 0.00896 | at alpha= | -3 | deg
Mach: | 0.25 |  |  | Cl=0 at alpha= | -7.129 | deg
|  |  |  | @ Cl=0.1, Cd= | 0.0099909
|  |  |  | @ Cl=0.4, Cd= | 0.009075
|  |  |  | @ Cl=0.6, Cd= | 0.008992
alpha (deg) | Cl | Cd | Cm | Cl/Cd
-20 | -0.848 | 0.10564 | -0.118 | -8.032
-19.5 | -0.86 | 0.09786 | -0.119 | -8.784
-19 | -0.867 | 0.09034 | -0.121 | -9.597
-18.5 | -0.87 | 0.08357 | -0.123 | -10.412
-18 | -0.869 | 0.07725 | -0.124 | -11.247
-17.5 | -0.863 | 0.07107 | -0.126 | -12.147
-17 | -0.854 | 0.06466 | -0.128 | -13.212
-16.5 | -0.84 | 0.05959 | -0.129 | -14.096
-16 | -0.821 | 0.05506 | -0.131 | -14.919
-15.5 | -0.799 | 0.05054 | -0.132 | -15.812
-15 | -0.774 | 0.04588 | -0.134 | -16.86
-14.5 | -0.743 | 0.04248 | -0.135 | -17.493
-14 | -0.71 | 0.03893 | -0.137 | -18.226
-13.5 | -0.673 | 0.03575 | -0.138 | -18.817
-13 | -0.632 | 0.03286 | -0.14 | -19.246
-12.5 | -0.589 | 0.03023 | -0.141 | -19.494
-12 | -0.544 | 0.02772 | -0.142 | -19.615
-11.5 | -0.496 | 0.02559 | -0.144 | -19.365
-11 | -0.445 | 0.02343 | -0.145 | -18.998
-10.5 | -0.395 | 0.01909 | -0.148 | -20.713
-10 | -0.341 | 0.01721 | -0.149 | -19.816
-9.5 | -0.285 | 0.01564 | -0.151 | -18.198
-9 | -0.227 | 0.01437 | -0.152 | -15.778
-8.5 | -0.168 | 0.01333 | -0.153 | -12.574
-8 | -0.107 | 0.01245 | -0.155 | -8.627
-7.5 | -0.046 | 0.01156 | -0.156 | -4.01
-7 | 0.016 | 0.0109 | -0.157 | 1.428
-6.5 | 0.078 | 0.01018 | -0.158 | 7.687
-6 | 0.142 | 0.00963 | -0.159 | 14.702
-5.5 | 0.205 | 0.00947 | -0.16 | 21.652
-5 | 0.269 | 0.0093 | -0.161 | 28.921
-4.5 | 0.332 | 0.00917 | -0.162 | 36.271
-4 | 0.396 | 0.00908 | -0.162 | 43.615
-3.5 | 0.46 | 0.009 | -0.163 | 51.095
-3 | 0.524 | 0.00896 | -0.164 | 58.45
-2.5 | 0.587 | 0.00899 | -0.164 | 65.294
-2 | 0.651 | 0.009 | -0.165 | 72.289
-1.5 | 0.715 | 0.00909 | -0.166 | 78.589
-1 | 0.779 | 0.0092 | -0.167 | 84.607
-0.5 | 0.843 | 0.00934 | -0.167 | 90.177
0 | 0.92 | 0.00916 | -0.168 | 100.434
0.5 | 0.983 | 0.00919 | -0.169 | 106.9
1 | 1.046 | 0.0094 | -0.169 | 111.276
1.5 | 1.107 | 0.0098 | -0.171 | 112.957
2 | 1.168 | 0.01006 | -0.172 | 116.085
2.5 | 1.229 | 0.01022 | -0.172 | 120.299
3 | 1.289 | 0.01052 | -0.173 | 122.511
3.5 | 1.349 | 0.01083 | -0.173 | 124.556
4 | 1.408 | 0.01116 | -0.173 | 126.156
4.5 | 1.467 | 0.01149 | -0.173 | 127.692
5 | 1.525 | 0.01184 | -0.173 | 128.812
5.5 | 1.582 | 0.01227 | -0.173 | 128.984
6 | 1.639 | 0.01279 | -0.173 | 128.139
6.5 | 1.695 | 0.01333 | -0.173 | 127.156
7 | 1.75 | 0.01389 | -0.173 | 125.975
7.5 | 1.803 | 0.01444 | -0.173 | 124.888
8 | 1.856 | 0.01508 | -0.173 | 123.066
8.5 | 1.909 | 0.0157 | -0.173 | 121.597
9 | 1.96 | 0.01637 | -0.172 | 119.693
9.5 | 2.01 | 0.01732 | -0.172 | 116.064
10 | 2.058 | 0.0184 | -0.172 | 111.821
10.5 | 2.104 | 0.01956 | -0.172 | 107.564
11 | 2.15 | 0.02071 | -0.171 | 103.847
11.5 | 2.196 | 0.02191 | -0.171 | 100.226
12 | 2.238 | 0.02348 | -0.171 | 95.31
12.5 | 2.278 | 0.02529 | -0.17 | 90.103
13 | 2.319 | 0.02709 | -0.17 | 85.605
13.5 | 2.356 | 0.02938 | -0.169 | 80.207
14 | 2.392 | 0.03206 | -0.169 | 74.599
14.5 | 2.41 | 0.03481 | -0.168 | 69.216
15 | 2.423 | 0.03739 | -0.167 | 64.821
15.5 | 2.434 | 0.04004 | -0.167 | 60.796
16 | 2.439 | 0.04272 | -0.166 | 57.108
16.5 | 2.44 | 0.04577 | -0.166 | 53.31
17 | 2.435 | 0.0493 | -0.165 | 49.386
17.5 | 2.425 | 0.05286 | -0.165 | 45.882
18 | 2.41 | 0.05665 | -0.164 | 42.54
18.5 | 2.385 | 0.06435 | -0.163 | 37.057
19 | 2.353 | 0.07322 | -0.162 | 32.143
19.5 | 2.31 | 0.08977 | -0.16 | 25.736
20 | 2.275 | 0.09518 | -0.159 | 23.907

## 32. Re 3M Mach 0.50 (1)
BIGFOIL.COM POLAR EXPORT
mh150
MH 150 23.89% |  |  |  | Cl Max: | 2.248 | at alpha= | 12.5 | deg
JavaFoil+Calcfoil stall+Eppler ext transition |  |  |  | L/D Max: | 106.095 | at alpha= | 3.5 | deg
Re: | 3000000 |  |  | Cd Min: | 0.01047 | at alpha= | -3 | deg
Mach: | 0.5 |  |  | Cl=0 at alpha= | -7.125 | deg
|  |  |  | @ Cl=0.1, Cd= | 0.012628
|  |  |  | @ Cl=0.4, Cd= | 0.01074
|  |  |  | @ Cl=0.6, Cd= | 0.01047
alpha (deg) | Cl | Cd | Cm | Cl/Cd
-20 | -0.739 | 0.17016 | -0.103 | -4.344
-19.5 | -0.71 | 0.16705 | -0.103 | -4.252
-19 | -0.688 | 0.16065 | -0.11 | -4.282
-18.5 | -0.657 | 0.15498 | -0.108 | -4.238
-18 | -0.624 | 0.15102 | -0.102 | -4.133
-17.5 | -0.594 | 0.14776 | -0.098 | -4.017
-17 | -0.572 | 0.14083 | -0.11 | -4.061
-16.5 | -0.546 | 0.12609 | -0.115 | -4.331
-16 | -0.513 | 0.12348 | -0.109 | -4.157
-15.5 | -0.478 | 0.12434 | -0.091 | -3.841
-15 | -0.459 | 0.11207 | -0.117 | -4.1
-14.5 | -0.429 | 0.10609 | -0.115 | -4.046
-14 | -0.392 | 0.10906 | -0.089 | -3.593
-13.5 | -0.362 | 0.10484 | -0.082 | -3.457
-13 | -0.353 | 0.0747 | -0.135 | -4.725
-12.5 | -0.485 | 0.0535 | -0.146 | -9.072
-12 | -0.508 | 0.04394 | -0.151 | -11.559
-11.5 | -0.49 | 0.03873 | -0.153 | -12.639
-11 | -0.455 | 0.03457 | -0.155 | -13.15
-10.5 | -0.41 | 0.031 | -0.158 | -13.224
-10 | -0.359 | 0.02784 | -0.16 | -12.879
-9.5 | -0.304 | 0.02219 | -0.163 | -13.695
-9 | -0.244 | 0.0197 | -0.165 | -12.389
-8.5 | -0.182 | 0.01769 | -0.167 | -10.265
-8 | -0.117 | 0.01618 | -0.169 | -7.228
-7.5 | -0.051 | 0.0149 | -0.17 | -3.399
-7 | 0.017 | 0.01377 | -0.172 | 1.238
-6.5 | 0.086 | 0.01281 | -0.173 | 6.7
-6 | 0.156 | 0.0119 | -0.175 | 13.072
-5.5 | 0.226 | 0.01115 | -0.176 | 20.271
-5 | 0.297 | 0.01086 | -0.177 | 27.307
-4.5 | 0.367 | 0.01082 | -0.178 | 33.906
-4 | 0.437 | 0.01065 | -0.179 | 41.037
-3.5 | 0.507 | 0.01052 | -0.18 | 48.196
-3 | 0.578 | 0.01047 | -0.181 | 55.19
-2.5 | 0.648 | 0.01047 | -0.182 | 61.851
-2 | 0.718 | 0.0106 | -0.182 | 67.72
-1.5 | 0.788 | 0.01077 | -0.183 | 73.118
-1 | 0.857 | 0.01095 | -0.184 | 78.281
-0.5 | 0.927 | 0.01116 | -0.184 | 83.078
0 | 1.016 | 0.01077 | -0.185 | 94.348
0.5 | 1.084 | 0.01113 | -0.185 | 97.391
1 | 1.15 | 0.01154 | -0.185 | 99.689
1.5 | 1.217 | 0.01197 | -0.186 | 101.667
2 | 1.282 | 0.01242 | -0.186 | 103.294
2.5 | 1.347 | 0.01286 | -0.187 | 104.789
3 | 1.411 | 0.01337 | -0.187 | 105.553
3.5 | 1.473 | 0.01389 | -0.187 | 106.095
4 | 1.535 | 0.0145 | -0.188 | 105.856
4.5 | 1.594 | 0.01524 | -0.19 | 104.605
5 | 1.653 | 0.01611 | -0.19 | 102.62
5.5 | 1.71 | 0.01687 | -0.19 | 101.358
6 | 1.766 | 0.0178 | -0.19 | 99.233
6.5 | 1.821 | 0.01883 | -0.19 | 96.679
7 | 1.874 | 0.0199 | -0.189 | 94.18
7.5 | 1.926 | 0.02105 | -0.189 | 91.498
8 | 1.975 | 0.02229 | -0.189 | 88.613
8.5 | 2.021 | 0.02411 | -0.188 | 83.854
9 | 2.065 | 0.0261 | -0.188 | 79.122
9.5 | 2.107 | 0.02833 | -0.187 | 74.362
10 | 2.144 | 0.03058 | -0.187 | 70.114
10.5 | 2.176 | 0.03354 | -0.186 | 64.883
11 | 2.203 | 0.03717 | -0.185 | 59.263
11.5 | 2.226 | 0.0409 | -0.184 | 54.428
12 | 2.242 | 0.04622 | -0.183 | 48.506
12.5 | 2.248 | 0.05258 | -0.182 | 42.746
13 | 2.246 | 0.05943 | -0.18 | 37.803
13.5 | 2.236 | 0.06634 | -0.179 | 33.711
14 | 2.213 | 0.07404 | -0.178 | 29.891
14.5 | 2.009 | 0.0852 | -0.176 | 23.575
15 | 1.353 | 0.15262 | -0.169 | 8.863
15.5 | 1.376 | 0.15931 | -0.168 | 8.64
16 | 1.411 | 0.13607 | -0.169 | 10.369
16.5 | 1.435 | 0.1353 | -0.168 | 10.609
17 | 1.46 | 0.14745 | -0.167 | 9.9
17.5 | 1.486 | 0.14078 | -0.167 | 10.554

## 33. Re 4M Mach 0.00 (1)
BIGFOIL.COM POLAR EXPORT
mh150
MH 150 23.89% |  |  |  | Cl Max: | 2.487 | at alpha= | 18 | deg
JavaFoil+Calcfoil stall+Eppler ext transition |  |  |  | L/D Max: | 138.926 | at alpha= | 6 | deg
Re: | 4000000 |  |  | Cd Min: | 0.00821 | at alpha= | -3 | deg
Mach: | 0 |  |  | Cl=0 at alpha= | -7.125 | deg
|  |  |  | @ Cl=0.1, Cd= | 0.0092526
|  |  |  | @ Cl=0.4, Cd= | 0.0083155
|  |  |  | @ Cl=0.6, Cd= | 0.0082471
alpha (deg) | Cl | Cd | Cm | Cl/Cd
-20 | -1.014 | 0.08151 | -0.119 | -12.445
-19.5 | -1.003 | 0.07611 | -0.121 | -13.184
-19 | -0.99 | 0.071 | -0.122 | -13.944
-18.5 | -0.974 | 0.06602 | -0.123 | -14.755
-18 | -0.955 | 0.06163 | -0.125 | -15.502
-17.5 | -0.935 | 0.05641 | -0.126 | -16.58
-17 | -0.912 | 0.05215 | -0.128 | -17.486
-16.5 | -0.886 | 0.0481 | -0.129 | -18.415
-16 | -0.857 | 0.04467 | -0.13 | -19.18
-15.5 | -0.825 | 0.0414 | -0.131 | -19.931
-15 | -0.792 | 0.03796 | -0.133 | -20.856
-14.5 | -0.755 | 0.03535 | -0.134 | -21.347
-14 | -0.716 | 0.03259 | -0.135 | -21.972
-13.5 | -0.675 | 0.03003 | -0.136 | -22.475
-13 | -0.631 | 0.02769 | -0.138 | -22.807
-12.5 | -0.586 | 0.02552 | -0.139 | -22.969
-12 | -0.539 | 0.02356 | -0.14 | -22.872
-11.5 | -0.49 | 0.02175 | -0.141 | -22.507
-11 | -0.441 | 0.01839 | -0.144 | -23.969
-10.5 | -0.388 | 0.01661 | -0.145 | -23.378
-10 | -0.334 | 0.01515 | -0.146 | -22.062
-9.5 | -0.279 | 0.01393 | -0.147 | -19.992
-9 | -0.222 | 0.0129 | -0.149 | -17.181
-8.5 | -0.164 | 0.01195 | -0.15 | -13.704
-8 | -0.105 | 0.01123 | -0.151 | -9.339
-7.5 | -0.045 | 0.01058 | -0.152 | -4.275
-7 | 0.015 | 0.00996 | -0.153 | 1.523
-6.5 | 0.076 | 0.00945 | -0.154 | 8.06
-6 | 0.138 | 0.00894 | -0.155 | 15.395
-5.5 | 0.2 | 0.00869 | -0.156 | 22.975
-5 | 0.262 | 0.00852 | -0.157 | 30.728
-4.5 | 0.324 | 0.00841 | -0.157 | 38.483
-4 | 0.385 | 0.00833 | -0.158 | 46.267
-3.5 | 0.447 | 0.00827 | -0.159 | 54.097
-3 | 0.51 | 0.00821 | -0.16 | 62.073
-2.5 | 0.572 | 0.00822 | -0.16 | 69.592
-2 | 0.634 | 0.00828 | -0.161 | 76.566
-1.5 | 0.696 | 0.00841 | -0.162 | 82.824
-1 | 0.759 | 0.00848 | -0.162 | 89.444
-0.5 | 0.821 | 0.00859 | -0.163 | 95.593
0 | 0.893 | 0.0085 | -0.165 | 104.972
0.5 | 0.954 | 0.00851 | -0.166 | 112.16
1 | 1.015 | 0.00874 | -0.166 | 116.146
1.5 | 1.076 | 0.00878 | -0.167 | 122.47
2 | 1.136 | 0.00902 | -0.167 | 125.958
2.5 | 1.196 | 0.00935 | -0.167 | 127.964
3 | 1.256 | 0.0096 | -0.168 | 130.858
3.5 | 1.314 | 0.00985 | -0.168 | 133.431
4 | 1.372 | 0.0101 | -0.168 | 135.854
4.5 | 1.43 | 0.01035 | -0.168 | 138.185
5 | 1.487 | 0.01071 | -0.168 | 138.845
5.5 | 1.544 | 0.01114 | -0.168 | 138.571
6 | 1.599 | 0.01151 | -0.168 | 138.926
6.5 | 1.655 | 0.01193 | -0.168 | 138.721
7 | 1.71 | 0.01233 | -0.168 | 138.718
7.5 | 1.764 | 0.01273 | -0.168 | 138.596
8 | 1.818 | 0.01319 | -0.168 | 137.784
8.5 | 1.87 | 0.01373 | -0.168 | 136.236
9 | 1.921 | 0.01444 | -0.168 | 133.086
9.5 | 1.971 | 0.01522 | -0.168 | 129.456
10 | 2.02 | 0.01605 | -0.168 | 125.868
10.5 | 2.067 | 0.01689 | -0.167 | 122.375
11 | 2.114 | 0.01778 | -0.167 | 118.936
11.5 | 2.159 | 0.01897 | -0.167 | 113.799
12 | 2.203 | 0.0203 | -0.167 | 108.526
12.5 | 2.246 | 0.0216 | -0.166 | 103.996
13 | 2.287 | 0.02321 | -0.166 | 98.545
13.5 | 2.327 | 0.02513 | -0.165 | 92.593
14 | 2.366 | 0.02708 | -0.165 | 87.363
14.5 | 2.391 | 0.02898 | -0.164 | 82.517
15 | 2.415 | 0.03093 | -0.164 | 78.068
15.5 | 2.435 | 0.03287 | -0.163 | 74.071
16 | 2.452 | 0.03484 | -0.163 | 70.394
16.5 | 2.466 | 0.03741 | -0.163 | 65.914
17 | 2.476 | 0.03998 | -0.162 | 61.95
17.5 | 2.484 | 0.04247 | -0.162 | 58.486
18 | 2.487 | 0.04571 | -0.161 | 54.418
18.5 | 2.484 | 0.05105 | -0.16 | 48.66
19 | 2.477 | 0.05749 | -0.159 | 43.085
19.5 | 2.469 | 0.06318 | -0.158 | 39.078
20 | 2.461 | 0.06733 | -0.158 | 36.546

## 34. Re 4M Mach 0.10 (1)
BIGFOIL.COM POLAR EXPORT
mh150
MH 150 23.89% |  |  |  | Cl Max: | 2.48 | at alpha= | 18 | deg
JavaFoil+Calcfoil stall+Eppler ext transition |  |  |  | L/D Max: | 138.12 | at alpha= | 5.5 | deg
Re: | 4000000 |  |  | Cd Min: | 0.0083 | at alpha= | -3 | deg
Mach: | 0.1 |  |  | Cl=0 at alpha= | -7.125 | deg
|  |  |  | @ Cl=0.1, Cd= | 0.0093148
|  |  |  | @ Cl=0.4, Cd= | 0.0084153
|  |  |  | @ Cl=0.6, Cd= | 0.0083348
alpha (deg) | Cl | Cd | Cm | Cl/Cd
-20 | -0.997 | 0.08397 | -0.119 | -11.871
-19.5 | -0.988 | 0.07835 | -0.121 | -12.611
-19 | -0.977 | 0.07302 | -0.122 | -13.379
-18.5 | -0.963 | 0.06779 | -0.124 | -14.209
-18 | -0.947 | 0.06308 | -0.125 | -15.004
-17.5 | -0.928 | 0.05769 | -0.126 | -16.087
-17 | -0.906 | 0.05343 | -0.128 | -16.954
-16.5 | -0.881 | 0.04951 | -0.129 | -17.796
-16 | -0.854 | 0.0456 | -0.13 | -18.72
-15.5 | -0.823 | 0.0422 | -0.132 | -19.505
-15 | -0.79 | 0.03883 | -0.133 | -20.347
-14.5 | -0.754 | 0.036 | -0.134 | -20.945
-14 | -0.716 | 0.03317 | -0.136 | -21.582
-13.5 | -0.675 | 0.03053 | -0.137 | -22.12
-13 | -0.632 | 0.02818 | -0.138 | -22.44
-12.5 | -0.587 | 0.02601 | -0.139 | -22.574
-12 | -0.54 | 0.02399 | -0.141 | -22.509
-11.5 | -0.491 | 0.02205 | -0.142 | -22.26
-11 | -0.442 | 0.01877 | -0.144 | -23.54
-10.5 | -0.39 | 0.01693 | -0.145 | -23.015
-10 | -0.335 | 0.01539 | -0.147 | -21.795
-9.5 | -0.28 | 0.01411 | -0.148 | -19.815
-9 | -0.222 | 0.01305 | -0.149 | -17.042
-8.5 | -0.164 | 0.01205 | -0.15 | -13.634
-8 | -0.105 | 0.01133 | -0.151 | -9.292
-7.5 | -0.045 | 0.01067 | -0.152 | -4.255
-7 | 0.015 | 0.01008 | -0.154 | 1.511
-6.5 | 0.076 | 0.00952 | -0.155 | 8.036
-6 | 0.138 | 0.00899 | -0.156 | 15.388
-5.5 | 0.201 | 0.00873 | -0.157 | 22.968
-5 | 0.263 | 0.00861 | -0.157 | 30.52
-4.5 | 0.325 | 0.00851 | -0.158 | 38.182
-4 | 0.387 | 0.00843 | -0.159 | 45.93
-3.5 | 0.449 | 0.00836 | -0.159 | 53.752
-3 | 0.512 | 0.0083 | -0.16 | 61.706
-2.5 | 0.574 | 0.00831 | -0.161 | 69.172
-2 | 0.637 | 0.00837 | -0.162 | 76.099
-1.5 | 0.7 | 0.00844 | -0.162 | 82.851
-1 | 0.762 | 0.00853 | -0.163 | 89.36
-0.5 | 0.825 | 0.00863 | -0.164 | 95.599
0 | 0.897 | 0.00857 | -0.166 | 104.675
0.5 | 0.959 | 0.00859 | -0.167 | 111.644
1 | 1.02 | 0.00879 | -0.167 | 116.065
1.5 | 1.081 | 0.00888 | -0.168 | 121.647
2 | 1.142 | 0.00909 | -0.168 | 125.539
2.5 | 1.202 | 0.00952 | -0.168 | 126.266
3 | 1.261 | 0.00969 | -0.168 | 130.168
3.5 | 1.32 | 0.00995 | -0.169 | 132.701
4 | 1.378 | 0.0102 | -0.169 | 135.077
4.5 | 1.436 | 0.01046 | -0.169 | 137.364
5 | 1.493 | 0.01082 | -0.169 | 137.966
5.5 | 1.55 | 0.01122 | -0.169 | 138.12
6 | 1.606 | 0.01163 | -0.169 | 138.106
6.5 | 1.662 | 0.0121 | -0.169 | 137.346
7 | 1.717 | 0.01244 | -0.169 | 137.987
7.5 | 1.771 | 0.01292 | -0.169 | 137.069
8 | 1.825 | 0.01333 | -0.169 | 136.859
8.5 | 1.877 | 0.01386 | -0.169 | 135.443
9 | 1.928 | 0.01467 | -0.169 | 131.402
9.5 | 1.977 | 0.01546 | -0.169 | 127.87
10 | 2.026 | 0.01627 | -0.168 | 124.559
10.5 | 2.074 | 0.01714 | -0.168 | 121.008
11 | 2.121 | 0.01805 | -0.168 | 117.498
11.5 | 2.165 | 0.01936 | -0.168 | 111.881
12 | 2.21 | 0.0207 | -0.167 | 106.756
12.5 | 2.252 | 0.02203 | -0.167 | 102.247
13 | 2.293 | 0.02375 | -0.166 | 96.533
13.5 | 2.332 | 0.02571 | -0.166 | 90.724
14 | 2.371 | 0.02778 | -0.165 | 85.359
14.5 | 2.395 | 0.02973 | -0.165 | 80.576
15 | 2.418 | 0.03168 | -0.164 | 76.318
15.5 | 2.437 | 0.03368 | -0.164 | 72.357
16 | 2.453 | 0.03578 | -0.164 | 68.553
16.5 | 2.464 | 0.03845 | -0.163 | 64.095
17 | 2.473 | 0.04097 | -0.163 | 60.362
17.5 | 2.479 | 0.0437 | -0.162 | 56.713
18 | 2.48 | 0.04725 | -0.161 | 52.479
18.5 | 2.474 | 0.05285 | -0.161 | 46.805
19 | 2.464 | 0.05939 | -0.159 | 41.487
19.5 | 2.453 | 0.06523 | -0.159 | 37.612
20 | 2.441 | 0.06979 | -0.158 | 34.983

## 35. Re 4M Mach 0.25 (1)
BIGFOIL.COM POLAR EXPORT
mh150
MH 150 23.89% |  |  |  | Cl Max: | 2.443 | at alpha= | 16.5 | deg
JavaFoil+Calcfoil stall+Eppler ext transition |  |  |  | L/D Max: | 133.132 | at alpha= | 5.5 | deg
Re: | 4000000 |  |  | Cd Min: | 0.00855 | at alpha= | -3 | deg
Mach: | 0.25 |  |  | Cl=0 at alpha= | -7.129 | deg
|  |  |  | @ Cl=0.1, Cd= | 0.0098206
|  |  |  | @ Cl=0.4, Cd= | 0.0086767
|  |  |  | @ Cl=0.6, Cd= | 0.0086431
alpha (deg) | Cl | Cd | Cm | Cl/Cd
-20 | -0.851 | 0.10112 | -0.119 | -8.415
-19.5 | -0.862 | 0.09375 | -0.12 | -9.196
-19 | -0.87 | 0.08621 | -0.122 | -10.091
-18.5 | -0.873 | 0.07984 | -0.124 | -10.93
-18 | -0.871 | 0.07376 | -0.125 | -11.813
-17.5 | -0.866 | 0.06772 | -0.127 | -12.79
-17 | -0.857 | 0.06166 | -0.129 | -13.897
-16.5 | -0.843 | 0.05686 | -0.13 | -14.819
-16 | -0.824 | 0.05234 | -0.132 | -15.747
-15.5 | -0.802 | 0.04807 | -0.133 | -16.678
-15 | -0.776 | 0.04366 | -0.135 | -17.767
-14.5 | -0.746 | 0.04023 | -0.136 | -18.533
-14 | -0.712 | 0.03691 | -0.138 | -19.284
-13.5 | -0.675 | 0.0339 | -0.139 | -19.901
-13 | -0.634 | 0.03111 | -0.141 | -20.39
-12.5 | -0.591 | 0.02862 | -0.142 | -20.658
-12 | -0.545 | 0.02623 | -0.143 | -20.792
-11.5 | -0.497 | 0.02423 | -0.145 | -20.513
-11 | -0.447 | 0.02217 | -0.146 | -20.142
-10.5 | -0.396 | 0.01846 | -0.148 | -21.453
-10 | -0.341 | 0.0168 | -0.15 | -20.325
-9.5 | -0.285 | 0.01515 | -0.151 | -18.81
-9 | -0.227 | 0.0139 | -0.152 | -16.334
-8.5 | -0.168 | 0.01291 | -0.154 | -13.003
-8 | -0.108 | 0.01205 | -0.155 | -8.926
-7.5 | -0.046 | 0.01125 | -0.156 | -4.128
-7 | 0.016 | 0.01058 | -0.157 | 1.472
-6.5 | 0.078 | 0.01002 | -0.158 | 7.81
-6 | 0.142 | 0.00944 | -0.159 | 15.002
-5.5 | 0.205 | 0.0091 | -0.16 | 22.582
-5 | 0.269 | 0.00894 | -0.161 | 30.116
-4.5 | 0.333 | 0.0088 | -0.162 | 37.812
-4 | 0.397 | 0.00868 | -0.163 | 45.68
-3.5 | 0.46 | 0.00861 | -0.163 | 53.47
-3 | 0.524 | 0.00855 | -0.164 | 61.359
-2.5 | 0.588 | 0.00863 | -0.165 | 68.146
-2 | 0.652 | 0.0087 | -0.165 | 74.948
-1.5 | 0.716 | 0.00878 | -0.166 | 81.576
-1 | 0.78 | 0.00886 | -0.167 | 88.042
-0.5 | 0.844 | 0.00899 | -0.167 | 93.82
0 | 0.92 | 0.00883 | -0.168 | 104.208
0.5 | 0.983 | 0.00887 | -0.169 | 110.876
1 | 1.046 | 0.00913 | -0.171 | 114.483
1.5 | 1.108 | 0.00936 | -0.172 | 118.444
2 | 1.169 | 0.00961 | -0.172 | 121.671
2.5 | 1.23 | 0.00987 | -0.173 | 124.658
3 | 1.29 | 0.01013 | -0.173 | 127.442
3.5 | 1.35 | 0.01042 | -0.173 | 129.581
4 | 1.41 | 0.01072 | -0.173 | 131.548
4.5 | 1.468 | 0.01104 | -0.173 | 132.951
5 | 1.526 | 0.01147 | -0.173 | 133.112
5.5 | 1.584 | 0.01189 | -0.173 | 133.132
6 | 1.641 | 0.01236 | -0.173 | 132.755
6.5 | 1.697 | 0.01283 | -0.173 | 132.245
7 | 1.752 | 0.01335 | -0.173 | 131.294
7.5 | 1.806 | 0.01385 | -0.173 | 130.433
8 | 1.86 | 0.0144 | -0.173 | 129.147
8.5 | 1.912 | 0.01508 | -0.173 | 126.79
9 | 1.962 | 0.01599 | -0.173 | 122.678
9.5 | 2.012 | 0.01695 | -0.172 | 118.71
10 | 2.06 | 0.0179 | -0.172 | 115.136
10.5 | 2.107 | 0.01894 | -0.172 | 111.286
11 | 2.153 | 0.02015 | -0.172 | 106.876
11.5 | 2.197 | 0.02171 | -0.171 | 101.213
12 | 2.24 | 0.02323 | -0.171 | 96.417
12.5 | 2.281 | 0.02487 | -0.17 | 91.73
13 | 2.319 | 0.0271 | -0.17 | 85.593
13.5 | 2.356 | 0.0295 | -0.169 | 79.893
14 | 2.393 | 0.03179 | -0.169 | 75.297
14.5 | 2.412 | 0.03406 | -0.168 | 70.83
15 | 2.427 | 0.03635 | -0.168 | 66.76
15.5 | 2.438 | 0.03878 | -0.167 | 62.866
16 | 2.442 | 0.0417 | -0.167 | 58.573
16.5 | 2.443 | 0.04471 | -0.166 | 54.642
17 | 2.439 | 0.04789 | -0.166 | 50.923
17.5 | 2.428 | 0.05189 | -0.165 | 46.785
18 | 2.408 | 0.05857 | -0.164 | 41.119
18.5 | 2.383 | 0.06627 | -0.163 | 35.951
19 | 2.346 | 0.08074 | -0.161 | 29.055
19.5 | 2.316 | 0.0856 | -0.16 | 27.059
20 | 2.281 | 0.09061 | -0.16 | 25.171

## 36. Re 4M Mach 0.50 (1)
BIGFOIL.COM POLAR EXPORT
mh150
MH 150 23.89% |  |  |  | Cl Max: | 2.25 | at alpha= | 12.5 | deg
JavaFoil+Calcfoil stall+Eppler ext transition |  |  |  | L/D Max: | 111.171 | at alpha= | 3.5 | deg
Re: | 4000000 |  |  | Cd Min: | 0.01008 | at alpha= | -3.5 | deg
Mach: | 0.5 |  |  | Cl=0 at alpha= | -7.125 | deg
|  |  |  | @ Cl=0.1, Cd= | 0.012288
|  |  |  | @ Cl=0.4, Cd= | 0.01028
|  |  |  | @ Cl=0.6, Cd= | 0.010123
alpha (deg) | Cl | Cd | Cm | Cl/Cd
-20 | -0.742 | 0.16197 | -0.106 | -4.579
-19.5 | -0.711 | 0.15805 | -0.103 | -4.498
-19 | -0.691 | 0.15361 | -0.114 | -4.497
-18.5 | -0.661 | 0.14631 | -0.113 | -4.517
-18 | -0.629 | 0.14116 | -0.109 | -4.457
-17.5 | -0.594 | 0.14152 | -0.1 | -4.2
-17 | -0.574 | 0.134 | -0.113 | -4.282
-16.5 | -0.551 | 0.11759 | -0.12 | -4.682
-16 | -0.521 | 0.11141 | -0.12 | -4.672
-15.5 | -0.482 | 0.11827 | -0.104 | -4.073
-15 | -0.463 | 0.10494 | -0.122 | -4.412
-14.5 | -0.438 | 0.09247 | -0.128 | -4.733
-14 | -0.399 | 0.099 | -0.113 | -4.034
-13.5 | -0.363 | 0.10081 | -0.082 | -3.596
-13 | -0.355 | 0.07002 | -0.137 | -5.069
-12.5 | -0.487 | 0.05106 | -0.147 | -9.536
-12 | -0.51 | 0.04169 | -0.152 | -12.222
-11.5 | -0.491 | 0.03693 | -0.154 | -13.293
-11 | -0.456 | 0.03287 | -0.156 | -13.871
-10.5 | -0.411 | 0.02951 | -0.158 | -13.934
-10 | -0.36 | 0.02651 | -0.16 | -13.562
-9.5 | -0.304 | 0.02149 | -0.164 | -14.168
-9 | -0.244 | 0.01913 | -0.166 | -12.776
-8.5 | -0.182 | 0.0172 | -0.168 | -10.57
-8 | -0.117 | 0.01563 | -0.169 | -7.493
-7.5 | -0.051 | 0.01443 | -0.171 | -3.516
-7 | 0.017 | 0.01335 | -0.172 | 1.279
-6.5 | 0.086 | 0.01243 | -0.174 | 6.912
-6 | 0.156 | 0.01172 | -0.175 | 13.275
-5.5 | 0.226 | 0.01098 | -0.176 | 20.593
-5 | 0.297 | 0.01043 | -0.178 | 28.491
-4.5 | 0.367 | 0.01035 | -0.179 | 35.484
-4 | 0.438 | 0.0102 | -0.179 | 42.893
-3.5 | 0.508 | 0.01008 | -0.18 | 50.406
-3 | 0.578 | 0.01012 | -0.181 | 57.162
-2.5 | 0.649 | 0.01013 | -0.182 | 64.076
-2 | 0.719 | 0.01024 | -0.183 | 70.197
-1.5 | 0.789 | 0.01035 | -0.183 | 76.227
-1 | 0.859 | 0.01053 | -0.184 | 81.522
-0.5 | 0.928 | 0.01068 | -0.185 | 86.891
0 | 1.017 | 0.01041 | -0.185 | 97.679
0.5 | 1.085 | 0.01077 | -0.185 | 100.696
1 | 1.152 | 0.01114 | -0.186 | 103.356
1.5 | 1.218 | 0.01151 | -0.186 | 105.811
2 | 1.284 | 0.01191 | -0.187 | 107.741
2.5 | 1.349 | 0.01232 | -0.187 | 109.456
3 | 1.413 | 0.01277 | -0.188 | 110.644
3.5 | 1.476 | 0.01328 | -0.188 | 111.171
4 | 1.537 | 0.01402 | -0.19 | 109.581
4.5 | 1.597 | 0.01478 | -0.19 | 108.052
5 | 1.655 | 0.01551 | -0.191 | 106.724
5.5 | 1.713 | 0.01621 | -0.191 | 105.655
6 | 1.769 | 0.01704 | -0.19 | 103.833
6.5 | 1.824 | 0.01801 | -0.19 | 101.317
7 | 1.878 | 0.01898 | -0.19 | 98.936
7.5 | 1.93 | 0.02012 | -0.19 | 95.884
8 | 1.977 | 0.02183 | -0.189 | 90.583
8.5 | 2.024 | 0.02354 | -0.189 | 85.973
9 | 2.069 | 0.02535 | -0.188 | 81.596
9.5 | 2.11 | 0.02721 | -0.188 | 77.541
10 | 2.147 | 0.02994 | -0.187 | 71.699
10.5 | 2.177 | 0.03303 | -0.186 | 65.921
11 | 2.205 | 0.03627 | -0.185 | 60.803
11.5 | 2.227 | 0.0406 | -0.184 | 54.85
12 | 2.243 | 0.04616 | -0.183 | 48.587
12.5 | 2.25 | 0.05175 | -0.182 | 43.48
13 | 2.25 | 0.05769 | -0.181 | 38.998
13.5 | 2.24 | 0.06391 | -0.18 | 35.052
14 | 2.216 | 0.072 | -0.178 | 30.783
14.5 | 2.012 | 0.08209 | -0.177 | 24.512
15 | 1.355 | 0.1451 | -0.17 | 9.34
15.5 | 1.379 | 0.15121 | -0.169 | 9.121
16 | 1.415 | 0.12838 | -0.17 | 11.02
16.5 | 1.442 | 0.12601 | -0.17 | 11.441
17 | 1.465 | 0.13867 | -0.168 | 10.563
17.5 | 1.494 | 0.12992 | -0.169 | 11.498

## 37. Re 5M Mach 0.00 (1)
BIGFOIL.COM POLAR EXPORT
mh150
MH 150 23.89% |  |  |  | Cl Max: | 2.486 | at alpha= | 18 | deg
JavaFoil+Calcfoil stall+Eppler ext transition |  |  |  | L/D Max: | 143.272 | at alpha= | 7 | deg
Re: | 5000000 |  |  | Cd Min: | 0.00801 | at alpha= | -3 | deg
Mach: | 0 |  |  | Cl=0 at alpha= | -7.125 | deg
|  |  |  | @ Cl=0.1, Cd= | 0.009109
|  |  |  | @ Cl=0.4, Cd= | 0.0080587
|  |  |  | @ Cl=0.6, Cd= | 0.0080831
alpha (deg) | Cl | Cd | Cm | Cl/Cd
-20 | -1.017 | 0.07851 | -0.12 | -12.953
-19.5 | -1.006 | 0.07332 | -0.121 | -13.719
-19 | -0.992 | 0.06844 | -0.123 | -14.501
-18.5 | -0.977 | 0.06355 | -0.124 | -15.365
-18 | -0.958 | 0.05924 | -0.125 | -16.17
-17.5 | -0.938 | 0.05426 | -0.127 | -17.28
-17 | -0.914 | 0.05012 | -0.128 | -18.236
-16.5 | -0.888 | 0.04616 | -0.13 | -19.237
-16 | -0.859 | 0.04271 | -0.131 | -20.113
-15.5 | -0.827 | 0.03955 | -0.132 | -20.916
-15 | -0.793 | 0.03654 | -0.133 | -21.71
-14.5 | -0.757 | 0.0338 | -0.135 | -22.384
-14 | -0.718 | 0.03116 | -0.136 | -23.032
-13.5 | -0.677 | 0.02872 | -0.137 | -23.559
-13 | -0.633 | 0.02654 | -0.138 | -23.854
-12.5 | -0.587 | 0.02449 | -0.139 | -23.987
-12 | -0.54 | 0.02261 | -0.141 | -23.877
-11.5 | -0.491 | 0.02088 | -0.142 | -23.501
-11 | -0.441 | 0.01819 | -0.144 | -24.25
-10.5 | -0.389 | 0.01629 | -0.145 | -23.867
-10 | -0.335 | 0.01487 | -0.146 | -22.508
-9.5 | -0.279 | 0.01362 | -0.148 | -20.478
-9 | -0.222 | 0.0126 | -0.149 | -17.614
-8.5 | -0.164 | 0.01165 | -0.15 | -14.069
-8 | -0.105 | 0.01097 | -0.151 | -9.569
-7.5 | -0.045 | 0.01035 | -0.152 | -4.371
-7 | 0.015 | 0.00973 | -0.153 | 1.559
-6.5 | 0.076 | 0.00926 | -0.154 | 8.233
-6 | 0.138 | 0.00887 | -0.155 | 15.533
-5.5 | 0.2 | 0.00855 | -0.156 | 23.365
-5 | 0.262 | 0.00832 | -0.157 | 31.495
-4.5 | 0.324 | 0.00821 | -0.158 | 39.427
-4 | 0.386 | 0.00807 | -0.158 | 47.805
-3.5 | 0.448 | 0.00802 | -0.159 | 55.832
-3 | 0.51 | 0.00801 | -0.16 | 63.701
-2.5 | 0.573 | 0.00807 | -0.16 | 70.97
-2 | 0.635 | 0.0081 | -0.161 | 78.414
-1.5 | 0.697 | 0.00817 | -0.162 | 85.41
-1 | 0.76 | 0.00825 | -0.162 | 92.11
-0.5 | 0.829 | 0.00817 | -0.165 | 101.519
0 | 0.893 | 0.0083 | -0.165 | 107.57
0.5 | 0.954 | 0.00836 | -0.166 | 114.13
1 | 1.015 | 0.0084 | -0.167 | 120.83
1.5 | 1.076 | 0.00858 | -0.167 | 125.35
2 | 1.136 | 0.00879 | -0.167 | 129.275
2.5 | 1.197 | 0.0091 | -0.167 | 131.547
3 | 1.257 | 0.00917 | -0.168 | 136.981
3.5 | 1.315 | 0.00954 | -0.168 | 137.926
4 | 1.373 | 0.00983 | -0.168 | 139.723
4.5 | 1.431 | 0.01016 | -0.168 | 140.876
5 | 1.488 | 0.01047 | -0.168 | 142.069
5.5 | 1.545 | 0.01088 | -0.168 | 142.007
6 | 1.601 | 0.0112 | -0.168 | 142.942
6.5 | 1.656 | 0.01164 | -0.169 | 142.248
7 | 1.712 | 0.01195 | -0.169 | 143.272
7.5 | 1.766 | 0.01234 | -0.169 | 143.172
8 | 1.819 | 0.01287 | -0.169 | 141.414
8.5 | 1.872 | 0.01357 | -0.168 | 137.918
9 | 1.922 | 0.01423 | -0.168 | 135.084
9.5 | 1.973 | 0.01493 | -0.168 | 132.145
10 | 2.022 | 0.01569 | -0.168 | 128.814
10.5 | 2.069 | 0.01659 | -0.168 | 124.671
11 | 2.115 | 0.01773 | -0.167 | 119.254
11.5 | 2.16 | 0.01884 | -0.167 | 114.653
12 | 2.205 | 0.02001 | -0.167 | 110.165
12.5 | 2.246 | 0.02167 | -0.166 | 103.636
13 | 2.287 | 0.02335 | -0.166 | 97.96
13.5 | 2.328 | 0.02509 | -0.165 | 92.776
14 | 2.367 | 0.02678 | -0.165 | 88.411
14.5 | 2.394 | 0.02849 | -0.165 | 84.007
15 | 2.417 | 0.03028 | -0.164 | 79.829
15.5 | 2.437 | 0.03214 | -0.164 | 75.832
16 | 2.454 | 0.03446 | -0.163 | 71.212
16.5 | 2.468 | 0.03673 | -0.163 | 67.192
17 | 2.479 | 0.03908 | -0.162 | 63.43
17.5 | 2.485 | 0.04226 | -0.162 | 58.801
18 | 2.486 | 0.04705 | -0.161 | 52.827
18.5 | 2.482 | 0.05263 | -0.16 | 47.162
19 | 2.477 | 0.0582 | -0.159 | 42.564
19.5 | 2.472 | 0.06189 | -0.158 | 39.936
20 | 2.457 | 0.07071 | -0.157 | 34.749

## 38. Re 5M Mach 0.10 (1)
BIGFOIL.COM POLAR EXPORT
mh150
MH 150 23.89% |  |  |  | Cl Max: | 2.479 | at alpha= | 17.5 | deg
JavaFoil+Calcfoil stall+Eppler ext transition |  |  |  | L/D Max: | 142.301 | at alpha= | 7 | deg
Re: | 5000000 |  |  | Cd Min: | 0.00809 | at alpha= | -3 | deg
Mach: | 0.1 |  |  | Cl=0 at alpha= | -7.125 | deg
|  |  |  | @ Cl=0.1, Cd= | 0.009209
|  |  |  | @ Cl=0.4, Cd= | 0.0081523
|  |  |  | @ Cl=0.6, Cd= | 0.0081198
alpha (deg) | Cl | Cd | Cm | Cl/Cd
-20 | -0.999 | 0.08098 | -0.12 | -12.339
-19.5 | -0.991 | 0.07551 | -0.122 | -13.12
-19 | -0.979 | 0.07036 | -0.123 | -13.919
-18.5 | -0.965 | 0.06534 | -0.124 | -14.776
-18 | -0.949 | 0.06068 | -0.125 | -15.637
-17.5 | -0.93 | 0.05546 | -0.127 | -16.775
-17 | -0.908 | 0.05137 | -0.128 | -17.681
-16.5 | -0.883 | 0.04744 | -0.13 | -18.618
-16 | -0.856 | 0.04359 | -0.131 | -19.631
-15.5 | -0.825 | 0.0405 | -0.132 | -20.373
-15 | -0.792 | 0.03724 | -0.134 | -21.271
-14.5 | -0.756 | 0.03448 | -0.135 | -21.927
-14 | -0.718 | 0.03173 | -0.136 | -22.622
-13.5 | -0.677 | 0.0293 | -0.137 | -23.105
-13 | -0.634 | 0.02696 | -0.139 | -23.507
-12.5 | -0.589 | 0.02492 | -0.14 | -23.615
-12 | -0.541 | 0.023 | -0.141 | -23.526
-11.5 | -0.492 | 0.02121 | -0.142 | -23.199
-11 | -0.441 | 0.01968 | -0.144 | -22.405
-10.5 | -0.39 | 0.01654 | -0.146 | -23.582
-10 | -0.336 | 0.01512 | -0.147 | -22.202
-9.5 | -0.28 | 0.01379 | -0.148 | -20.297
-9 | -0.223 | 0.01281 | -0.149 | -17.381
-8.5 | -0.165 | 0.01184 | -0.151 | -13.889
-8 | -0.105 | 0.01106 | -0.152 | -9.525
-7.5 | -0.045 | 0.01043 | -0.153 | -4.355
-7 | 0.015 | 0.00988 | -0.154 | 1.542
-6.5 | 0.077 | 0.00939 | -0.155 | 8.147
-6 | 0.138 | 0.00891 | -0.156 | 15.523
-5.5 | 0.201 | 0.00859 | -0.157 | 23.341
-5 | 0.263 | 0.00835 | -0.158 | 31.496
-4.5 | 0.325 | 0.00825 | -0.158 | 39.429
-4 | 0.388 | 0.00816 | -0.159 | 47.472
-3.5 | 0.45 | 0.00812 | -0.16 | 55.384
-3 | 0.513 | 0.00809 | -0.16 | 63.34
-2.5 | 0.575 | 0.0081 | -0.161 | 71.014
-2 | 0.638 | 0.00815 | -0.162 | 78.241
-1.5 | 0.7 | 0.00821 | -0.163 | 85.303
-1 | 0.763 | 0.00828 | -0.163 | 92.153
-0.5 | 0.833 | 0.0082 | -0.165 | 101.521
0 | 0.897 | 0.00838 | -0.166 | 107.089
0.5 | 0.959 | 0.00841 | -0.167 | 113.968
1 | 1.02 | 0.00847 | -0.167 | 120.466
1.5 | 1.081 | 0.00868 | -0.168 | 124.476
2 | 1.142 | 0.00886 | -0.168 | 128.865
2.5 | 1.202 | 0.00913 | -0.168 | 131.623
3 | 1.262 | 0.00941 | -0.169 | 134.067
3.5 | 1.321 | 0.00965 | -0.169 | 136.92
4 | 1.379 | 0.00995 | -0.169 | 138.667
4.5 | 1.437 | 0.01026 | -0.169 | 140.004
5 | 1.494 | 0.01061 | -0.169 | 140.873
5.5 | 1.551 | 0.01093 | -0.169 | 141.86
6 | 1.607 | 0.01135 | -0.169 | 141.597
6.5 | 1.663 | 0.01174 | -0.169 | 141.616
7 | 1.718 | 0.01207 | -0.169 | 142.301
7.5 | 1.773 | 0.01249 | -0.169 | 141.916
8 | 1.826 | 0.01302 | -0.169 | 140.261
8.5 | 1.878 | 0.01373 | -0.169 | 136.822
9 | 1.929 | 0.01448 | -0.169 | 133.248
9.5 | 1.979 | 0.01518 | -0.169 | 130.351
10 | 2.028 | 0.01594 | -0.169 | 127.221
10.5 | 2.075 | 0.01689 | -0.168 | 122.902
11 | 2.121 | 0.01805 | -0.168 | 117.541
11.5 | 2.166 | 0.01923 | -0.168 | 112.683
12 | 2.211 | 0.02041 | -0.167 | 108.341
12.5 | 2.252 | 0.02218 | -0.167 | 101.556
13 | 2.293 | 0.02393 | -0.166 | 95.836
13.5 | 2.333 | 0.02564 | -0.166 | 90.978
14 | 2.372 | 0.02739 | -0.166 | 86.619
14.5 | 2.398 | 0.02915 | -0.165 | 82.26
15 | 2.42 | 0.03102 | -0.165 | 78.013
15.5 | 2.439 | 0.03306 | -0.164 | 73.78
16 | 2.454 | 0.03529 | -0.164 | 69.544
16.5 | 2.467 | 0.03772 | -0.163 | 65.412
17 | 2.476 | 0.04007 | -0.163 | 61.783
17.5 | 2.479 | 0.0437 | -0.162 | 56.732
18 | 2.478 | 0.0486 | -0.161 | 50.982
18.5 | 2.472 | 0.05435 | -0.16 | 45.481
19 | 2.464 | 0.06003 | -0.159 | 41.044
19.5 | 2.456 | 0.06397 | -0.159 | 38.394
20 | 2.438 | 0.07288 | -0.158 | 33.458

## 39. Re 5M Mach 0.25 (1)
BIGFOIL.COM POLAR EXPORT
mh150
MH 150 23.89% |  |  |  | Cl Max: | 2.446 | at alpha= | 16.5 | deg
JavaFoil+Calcfoil stall+Eppler ext transition |  |  |  | L/D Max: | 136.536 | at alpha= | 6 | deg
Re: | 5000000 |  |  | Cd Min: | 0.0084 | at alpha= | -3 | deg
Mach: | 0.25 |  |  | Cl=0 at alpha= | -7.129 | deg
|  |  |  | @ Cl=0.1, Cd= | 0.0096619
|  |  |  | @ Cl=0.4, Cd= | 0.0084772
|  |  |  | @ Cl=0.6, Cd= | 0.0084234
alpha (deg) | Cl | Cd | Cm | Cl/Cd
-20 | -0.853 | 0.09788 | -0.119 | -8.713
-19.5 | -0.864 | 0.09044 | -0.121 | -9.557
-19 | -0.872 | 0.08321 | -0.123 | -10.477
-18.5 | -0.875 | 0.077 | -0.124 | -11.359
-18 | -0.874 | 0.07101 | -0.126 | -12.301
-17.5 | -0.868 | 0.06529 | -0.128 | -13.298
-17 | -0.859 | 0.05936 | -0.129 | -14.469
-16.5 | -0.845 | 0.05466 | -0.131 | -15.453
-16 | -0.826 | 0.05035 | -0.132 | -16.406
-15.5 | -0.804 | 0.04621 | -0.134 | -17.392
-15 | -0.778 | 0.04195 | -0.136 | -18.541
-14.5 | -0.747 | 0.03859 | -0.137 | -19.364
-14 | -0.714 | 0.03536 | -0.138 | -20.179
-13.5 | -0.676 | 0.03247 | -0.14 | -20.831
-13 | -0.636 | 0.02978 | -0.141 | -21.352
-12.5 | -0.593 | 0.02741 | -0.142 | -21.62
-12 | -0.547 | 0.02524 | -0.144 | -21.657
-11.5 | -0.498 | 0.02317 | -0.145 | -21.5
-11 | -0.447 | 0.02135 | -0.146 | -20.957
-10.5 | -0.396 | 0.01811 | -0.149 | -21.886
-10 | -0.342 | 0.01639 | -0.15 | -20.861
-9.5 | -0.285 | 0.01487 | -0.151 | -19.179
-9 | -0.227 | 0.01359 | -0.153 | -16.717
-8.5 | -0.168 | 0.01259 | -0.154 | -13.349
-8 | -0.108 | 0.01177 | -0.155 | -9.148
-7.5 | -0.046 | 0.01107 | -0.156 | -4.197
-7 | 0.016 | 0.01034 | -0.157 | 1.508
-6.5 | 0.078 | 0.00982 | -0.158 | 7.971
-6 | 0.142 | 0.00936 | -0.159 | 15.13
-5.5 | 0.205 | 0.00901 | -0.16 | 22.809
-5 | 0.27 | 0.00867 | -0.161 | 31.092
-4.5 | 0.333 | 0.00856 | -0.162 | 38.951
-4 | 0.397 | 0.00848 | -0.163 | 46.797
-3.5 | 0.461 | 0.00842 | -0.164 | 54.728
-3 | 0.525 | 0.0084 | -0.164 | 62.466
-2.5 | 0.589 | 0.00842 | -0.165 | 69.94
-2 | 0.653 | 0.00844 | -0.166 | 77.369
-1.5 | 0.717 | 0.00851 | -0.166 | 84.25
-1 | 0.781 | 0.00859 | -0.167 | 90.974
-0.5 | 0.845 | 0.00873 | -0.168 | 96.786
0 | 0.92 | 0.00864 | -0.168 | 106.505
0.5 | 0.983 | 0.00869 | -0.171 | 113.18
1 | 1.046 | 0.00892 | -0.171 | 117.253
1.5 | 1.108 | 0.00911 | -0.172 | 121.676
2 | 1.17 | 0.00934 | -0.173 | 125.282
2.5 | 1.231 | 0.00957 | -0.173 | 128.594
3 | 1.292 | 0.00982 | -0.173 | 131.492
3.5 | 1.351 | 0.01009 | -0.173 | 133.969
4 | 1.411 | 0.01047 | -0.173 | 134.778
4.5 | 1.469 | 0.01083 | -0.173 | 135.688
5 | 1.527 | 0.0112 | -0.173 | 136.398
5.5 | 1.585 | 0.01162 | -0.173 | 136.403
6 | 1.642 | 0.01203 | -0.173 | 136.536
6.5 | 1.698 | 0.01246 | -0.173 | 136.34
7 | 1.754 | 0.0129 | -0.174 | 135.96
7.5 | 1.809 | 0.01338 | -0.174 | 135.238
8 | 1.861 | 0.01412 | -0.173 | 131.795
8.5 | 1.913 | 0.01496 | -0.173 | 127.867
9 | 1.964 | 0.01572 | -0.173 | 124.941
9.5 | 2.014 | 0.01658 | -0.173 | 121.481
10 | 2.062 | 0.01747 | -0.172 | 118.036
10.5 | 2.108 | 0.01879 | -0.172 | 112.192
11 | 2.153 | 0.02012 | -0.172 | 107.014
11.5 | 2.198 | 0.02144 | -0.171 | 102.546
12 | 2.241 | 0.02312 | -0.171 | 96.9
12.5 | 2.281 | 0.02514 | -0.17 | 90.727
13 | 2.319 | 0.02717 | -0.17 | 85.379
13.5 | 2.358 | 0.02925 | -0.169 | 80.618
14 | 2.395 | 0.03126 | -0.169 | 76.619
14.5 | 2.415 | 0.03331 | -0.168 | 72.484
15 | 2.43 | 0.0355 | -0.168 | 68.457
15.5 | 2.439 | 0.03824 | -0.167 | 63.781
16 | 2.445 | 0.04104 | -0.167 | 59.567
16.5 | 2.446 | 0.04384 | -0.166 | 55.782
17 | 2.44 | 0.04748 | -0.166 | 51.381
17.5 | 2.426 | 0.05345 | -0.165 | 45.382
18 | 2.406 | 0.06021 | -0.164 | 39.964
18.5 | 2.383 | 0.0671 | -0.163 | 35.514
19 | 2.35 | 0.07778 | -0.161 | 30.214
19.5 | 2.32 | 0.08254 | -0.161 | 28.107
20 | 2.285 | 0.08733 | -0.16 | 26.162

## 40. Re 5M Mach 0.50 (1)
BIGFOIL.COM POLAR EXPORT
mh150
MH 150 23.89% |  |  |  | Cl Max: | 2.253 | at alpha= | 13 | deg
JavaFoil+Calcfoil stall+Eppler ext transition |  |  |  | L/D Max: | 113.646 | at alpha= | 3 | deg
Re: | 5000000 |  |  | Cd Min: | 0.00983 | at alpha= | -3.5 | deg
Mach: | 0.5 |  |  | Cl=0 at alpha= | -7.125 | deg
|  |  |  | @ Cl=0.1, Cd= | 0.012016
|  |  |  | @ Cl=0.4, Cd= | 0.0099569
|  |  |  | @ Cl=0.6, Cd= | 0.009859
alpha (deg) | Cl | Cd | Cm | Cl/Cd
-20 | -0.745 | 0.15623 | -0.109 | -4.766
-19.5 | -0.711 | 0.15293 | -0.104 | -4.651
-19 | -0.693 | 0.14801 | -0.116 | -4.682
-18.5 | -0.664 | 0.13928 | -0.116 | -4.769
-18 | -0.634 | 0.1323 | -0.116 | -4.794
-17.5 | -0.598 | 0.13497 | -0.107 | -4.433
-17 | -0.575 | 0.13051 | -0.115 | -4.41
-16.5 | -0.555 | 0.10998 | -0.125 | -5.043
-16 | -0.526 | 0.10258 | -0.126 | -5.129
-15.5 | -0.489 | 0.10774 | -0.116 | -4.534
-15 | -0.465 | 0.10003 | -0.125 | -4.651
-14.5 | -0.441 | 0.08686 | -0.131 | -5.073
-14 | -0.409 | 0.08421 | -0.129 | -4.858
-13.5 | -0.363 | 0.09935 | -0.083 | -3.65
-13 | -0.356 | 0.06792 | -0.138 | -5.237
-12.5 | -0.488 | 0.04923 | -0.148 | -9.914
-12 | -0.511 | 0.04015 | -0.152 | -12.721
-11.5 | -0.492 | 0.03559 | -0.155 | -13.823
-11 | -0.457 | 0.03158 | -0.157 | -14.469
-10.5 | -0.412 | 0.0284 | -0.159 | -14.509
-10 | -0.36 | 0.02547 | -0.161 | -14.144
-9.5 | -0.305 | 0.02107 | -0.164 | -14.465
-9 | -0.245 | 0.01878 | -0.166 | -13.024
-8.5 | -0.182 | 0.01681 | -0.168 | -10.83
-8 | -0.117 | 0.01527 | -0.17 | -7.682
-7.5 | -0.051 | 0.01407 | -0.171 | -3.608
-7 | 0.017 | 0.013 | -0.172 | 1.315
-6.5 | 0.086 | 0.01215 | -0.174 | 7.077
-6 | 0.156 | 0.01148 | -0.175 | 13.568
-5.5 | 0.226 | 0.01086 | -0.176 | 20.831
-5 | 0.297 | 0.01027 | -0.178 | 28.952
-4.5 | 0.368 | 0.01003 | -0.179 | 36.682
-4 | 0.438 | 0.00987 | -0.18 | 44.372
-3.5 | 0.509 | 0.00983 | -0.181 | 51.757
-3 | 0.579 | 0.00985 | -0.181 | 58.76
-2.5 | 0.649 | 0.00988 | -0.182 | 65.695
-2 | 0.72 | 0.00997 | -0.183 | 72.196
-1.5 | 0.79 | 0.01005 | -0.184 | 78.58
-1 | 0.86 | 0.0102 | -0.184 | 84.279
-0.5 | 0.929 | 0.01044 | -0.185 | 88.974
0 | 1.018 | 0.01016 | -0.185 | 100.107
0.5 | 1.085 | 0.0105 | -0.186 | 103.336
1 | 1.152 | 0.01084 | -0.186 | 106.344
1.5 | 1.219 | 0.01118 | -0.187 | 109.037
2 | 1.285 | 0.01154 | -0.187 | 111.346
2.5 | 1.35 | 0.01195 | -0.188 | 112.939
3 | 1.414 | 0.01244 | -0.188 | 113.646
3.5 | 1.477 | 0.01306 | -0.188 | 113.084
4 | 1.538 | 0.0137 | -0.191 | 112.263
4.5 | 1.598 | 0.0144 | -0.191 | 110.955
5 | 1.657 | 0.01493 | -0.191 | 110.971
5.5 | 1.715 | 0.01569 | -0.191 | 109.277
6 | 1.772 | 0.01649 | -0.191 | 107.414
6.5 | 1.827 | 0.01739 | -0.19 | 105.056
7 | 1.88 | 0.01846 | -0.19 | 101.862
7.5 | 1.93 | 0.01996 | -0.19 | 96.739
8 | 1.979 | 0.02143 | -0.189 | 92.328
8.5 | 2.026 | 0.02305 | -0.189 | 87.898
9 | 2.071 | 0.02473 | -0.188 | 83.755
9.5 | 2.111 | 0.02701 | -0.188 | 78.171
10 | 2.147 | 0.02971 | -0.187 | 72.284
10.5 | 2.179 | 0.03261 | -0.186 | 66.828
11 | 2.206 | 0.03619 | -0.185 | 60.947
11.5 | 2.227 | 0.04084 | -0.184 | 54.535
12 | 2.244 | 0.04578 | -0.183 | 49.021
12.5 | 2.252 | 0.05092 | -0.182 | 44.225
13 | 2.253 | 0.05603 | -0.181 | 40.208
13.5 | 2.243 | 0.06223 | -0.18 | 36.048
14 | 2.219 | 0.07057 | -0.179 | 31.444
14.5 | 2.015 | 0.07965 | -0.177 | 25.297
15 | 1.357 | 0.14062 | -0.17 | 9.653
15.5 | 1.382 | 0.14606 | -0.169 | 9.461
16 | 1.418 | 0.12273 | -0.171 | 11.553
16.5 | 1.443 | 0.12521 | -0.17 | 11.527
17 | 1.465 | 0.13678 | -0.169 | 10.714
17.5 | 1.471 | 0.16991 | -0.163 | 8.658
18 | 1.498 | 0.17961 | -0.163 | 8.342

## 41. Re 6M Mach 0.00 (1)
BIGFOIL.COM POLAR EXPORT
mh150
MH 150 23.89% |  |  |  | Cl Max: | 2.484 | at alpha= | 18 | deg
JavaFoil+Calcfoil stall+Eppler ext transition |  |  |  | L/D Max: | 146.984 | at alpha= | 7 | deg
Re: | 6000000 |  |  | Cd Min: | 0.00787 | at alpha= | -1 | deg
Mach: | 0 |  |  | Cl=0 at alpha= | -7.125 | deg
|  |  |  | @ Cl=0.1, Cd= | 0.0090468
|  |  |  | @ Cl=0.4, Cd= | 0.0079377
|  |  |  | @ Cl=0.6, Cd= | 0.0079157
alpha (deg) | Cl | Cd | Cm | Cl/Cd
-20 | -1.018 | 0.07677 | -0.121 | -13.265
-19.5 | -1.007 | 0.07167 | -0.122 | -14.057
-19 | -0.994 | 0.06662 | -0.123 | -14.923
-18.5 | -0.978 | 0.06198 | -0.124 | -15.781
-18 | -0.96 | 0.05755 | -0.126 | -16.675
-17.5 | -0.939 | 0.05267 | -0.127 | -17.833
-17 | -0.916 | 0.04879 | -0.129 | -18.767
-16.5 | -0.889 | 0.04498 | -0.13 | -19.769
-16 | -0.86 | 0.04148 | -0.131 | -20.743
-15.5 | -0.829 | 0.03842 | -0.132 | -21.565
-15 | -0.795 | 0.03532 | -0.134 | -22.498
-14.5 | -0.758 | 0.03282 | -0.135 | -23.096
-14 | -0.719 | 0.03018 | -0.136 | -23.822
-13.5 | -0.678 | 0.02784 | -0.137 | -24.339
-13 | -0.634 | 0.02567 | -0.139 | -24.705
-12.5 | -0.589 | 0.02371 | -0.14 | -24.818
-12 | -0.541 | 0.02192 | -0.141 | -24.678
-11.5 | -0.491 | 0.0203 | -0.142 | -24.211
-11 | -0.44 | 0.0188 | -0.143 | -23.416
-10.5 | -0.389 | 0.01605 | -0.145 | -24.239
-10 | -0.335 | 0.01465 | -0.147 | -22.859
-9.5 | -0.279 | 0.01339 | -0.148 | -20.83
-9 | -0.222 | 0.01246 | -0.149 | -17.816
-8.5 | -0.164 | 0.01148 | -0.15 | -14.285
-8 | -0.105 | 0.01074 | -0.151 | -9.778
-7.5 | -0.045 | 0.01015 | -0.152 | -4.459
-7 | 0.015 | 0.00963 | -0.153 | 1.577
-6.5 | 0.076 | 0.00919 | -0.154 | 8.295
-6 | 0.138 | 0.00882 | -0.155 | 15.615
-5.5 | 0.2 | 0.00849 | -0.156 | 23.533
-5 | 0.262 | 0.00815 | -0.157 | 32.166
-4.5 | 0.324 | 0.00799 | -0.158 | 40.577
-4 | 0.386 | 0.00794 | -0.158 | 48.632
-3.5 | 0.448 | 0.00793 | -0.159 | 56.575
-3 | 0.511 | 0.00791 | -0.16 | 64.609
-2.5 | 0.573 | 0.00792 | -0.161 | 72.386
-2 | 0.636 | 0.00791 | -0.161 | 80.376
-1.5 | 0.698 | 0.00796 | -0.162 | 87.677
-1 | 0.767 | 0.00787 | -0.164 | 97.464
-0.5 | 0.83 | 0.00801 | -0.165 | 103.7
0 | 0.893 | 0.0082 | -0.166 | 108.885
0.5 | 0.954 | 0.00821 | -0.166 | 116.202
1 | 1.015 | 0.00824 | -0.167 | 123.243
1.5 | 1.076 | 0.0084 | -0.167 | 128.045
2 | 1.137 | 0.0086 | -0.167 | 132.164
2.5 | 1.197 | 0.00889 | -0.168 | 134.679
3 | 1.257 | 0.00896 | -0.168 | 140.326
3.5 | 1.316 | 0.00939 | -0.168 | 140.192
4 | 1.374 | 0.00974 | -0.168 | 141.119
4.5 | 1.432 | 0.01001 | -0.168 | 143.064
5 | 1.489 | 0.01032 | -0.168 | 144.298
5.5 | 1.546 | 0.01064 | -0.169 | 145.33
6 | 1.602 | 0.01095 | -0.169 | 146.327
6.5 | 1.658 | 0.01134 | -0.169 | 146.155
7 | 1.713 | 0.01165 | -0.169 | 146.984
7.5 | 1.767 | 0.01222 | -0.169 | 144.634
8 | 1.82 | 0.0128 | -0.169 | 142.119
8.5 | 1.873 | 0.01344 | -0.169 | 139.344
9 | 1.924 | 0.01405 | -0.168 | 136.875
9.5 | 1.974 | 0.01467 | -0.168 | 134.556
10 | 2.022 | 0.01563 | -0.168 | 129.39
10.5 | 2.069 | 0.01664 | -0.168 | 124.311
11 | 2.116 | 0.01763 | -0.167 | 120.008
11.5 | 2.161 | 0.01873 | -0.167 | 115.391
12 | 2.204 | 0.0203 | -0.167 | 108.576
12.5 | 2.247 | 0.02179 | -0.166 | 103.108
13 | 2.288 | 0.02331 | -0.166 | 98.168
13.5 | 2.329 | 0.02486 | -0.165 | 93.652
14 | 2.369 | 0.02641 | -0.165 | 89.697
14.5 | 2.396 | 0.02805 | -0.165 | 85.408
15 | 2.419 | 0.02986 | -0.164 | 81.004
15.5 | 2.439 | 0.03187 | -0.164 | 76.524
16 | 2.456 | 0.03402 | -0.163 | 72.196
16.5 | 2.47 | 0.0361 | -0.163 | 68.423
17 | 2.479 | 0.03917 | -0.162 | 63.305
17.5 | 2.483 | 0.04336 | -0.162 | 57.275
18 | 2.484 | 0.04837 | -0.161 | 51.355
18.5 | 2.482 | 0.05357 | -0.16 | 46.328
19 | 2.479 | 0.05724 | -0.159 | 43.308
19.5 | 2.468 | 0.06524 | -0.158 | 37.832
20 | 2.461 | 0.06862 | -0.158 | 35.859

## 42. Re 6M Mach 0.10 (1)
BIGFOIL.COM POLAR EXPORT
mh150
MH 150 23.89% |  |  |  | Cl Max: | 2.478 | at alpha= | 17.5 | deg
JavaFoil+Calcfoil stall+Eppler ext transition |  |  |  | L/D Max: | 145.769 | at alpha= | 7 | deg
Re: | 6000000 |  |  | Cd Min: | 0.00794 | at alpha= | -2.5 | deg
Mach: | 0.1 |  |  | Cl=0 at alpha= | -7.125 | deg
|  |  |  | @ Cl=0.1, Cd= | 0.0090967
|  |  |  | @ Cl=0.4, Cd= | 0.0079681
|  |  |  | @ Cl=0.6, Cd= | 0.0079439
alpha (deg) | Cl | Cd | Cm | Cl/Cd
-20 | -1.001 | 0.07889 | -0.121 | -12.689
-19.5 | -0.992 | 0.07353 | -0.122 | -13.497
-19 | -0.981 | 0.06852 | -0.123 | -14.317
-18.5 | -0.967 | 0.06357 | -0.125 | -15.213
-18 | -0.95 | 0.05915 | -0.126 | -16.067
-17.5 | -0.932 | 0.05406 | -0.127 | -17.236
-17 | -0.91 | 0.0499 | -0.129 | -18.23
-16.5 | -0.885 | 0.04609 | -0.13 | -19.198
-16 | -0.857 | 0.04237 | -0.132 | -20.229
-15.5 | -0.826 | 0.03941 | -0.133 | -20.964
-15 | -0.793 | 0.03619 | -0.134 | -21.924
-14.5 | -0.757 | 0.03343 | -0.135 | -22.653
-14 | -0.719 | 0.03085 | -0.137 | -23.3
-13.5 | -0.678 | 0.02845 | -0.138 | -23.835
-13 | -0.635 | 0.02621 | -0.139 | -24.221
-12.5 | -0.589 | 0.0242 | -0.14 | -24.356
-12 | -0.542 | 0.02226 | -0.141 | -24.349
-11.5 | -0.493 | 0.0206 | -0.143 | -23.914
-11 | -0.442 | 0.01906 | -0.144 | -23.172
-10.5 | -0.39 | 0.01636 | -0.146 | -23.855
-10 | -0.336 | 0.0148 | -0.147 | -22.712
-9.5 | -0.28 | 0.0136 | -0.148 | -20.588
-9 | -0.223 | 0.01259 | -0.15 | -17.705
-8.5 | -0.165 | 0.01161 | -0.151 | -14.179
-8 | -0.105 | 0.0109 | -0.152 | -9.678
-7.5 | -0.045 | 0.01024 | -0.153 | -4.441
-7 | 0.015 | 0.0097 | -0.154 | 1.571
-6.5 | 0.077 | 0.00924 | -0.155 | 8.284
-6 | 0.138 | 0.00886 | -0.156 | 15.611
-5.5 | 0.201 | 0.00853 | -0.157 | 23.53
-5 | 0.263 | 0.00819 | -0.158 | 32.168
-4.5 | 0.326 | 0.00803 | -0.158 | 40.561
-4 | 0.388 | 0.00797 | -0.159 | 48.648
-3.5 | 0.45 | 0.00796 | -0.16 | 56.592
-3 | 0.513 | 0.00795 | -0.161 | 64.55
-2.5 | 0.576 | 0.00794 | -0.161 | 72.46
-2 | 0.638 | 0.00795 | -0.162 | 80.308
-1.5 | 0.701 | 0.008 | -0.163 | 87.599
-1 | 0.764 | 0.00808 | -0.163 | 94.584
-0.5 | 0.834 | 0.00809 | -0.166 | 103.062
0 | 0.897 | 0.00823 | -0.166 | 108.999
0.5 | 0.959 | 0.00824 | -0.167 | 116.287
1 | 1.02 | 0.00832 | -0.167 | 122.546
1.5 | 1.081 | 0.00849 | -0.168 | 127.264
2 | 1.142 | 0.00867 | -0.168 | 131.768
2.5 | 1.202 | 0.00897 | -0.168 | 134.051
3 | 1.262 | 0.00905 | -0.169 | 139.55
3.5 | 1.322 | 0.00948 | -0.169 | 139.419
4 | 1.38 | 0.00981 | -0.169 | 140.677
4.5 | 1.438 | 0.01009 | -0.169 | 142.542
5 | 1.495 | 0.01039 | -0.169 | 143.938
5.5 | 1.552 | 0.01075 | -0.169 | 144.388
6 | 1.608 | 0.01107 | -0.169 | 145.243
6.5 | 1.664 | 0.0115 | -0.169 | 144.772
7 | 1.72 | 0.0118 | -0.17 | 145.769
7.5 | 1.773 | 0.01236 | -0.169 | 143.531
8 | 1.827 | 0.01298 | -0.169 | 140.768
8.5 | 1.879 | 0.01359 | -0.169 | 138.273
9 | 1.931 | 0.01424 | -0.169 | 135.571
9.5 | 1.981 | 0.0149 | -0.169 | 132.957
10 | 2.029 | 0.01591 | -0.169 | 127.511
10.5 | 2.076 | 0.01693 | -0.168 | 122.638
11 | 2.122 | 0.01797 | -0.168 | 118.077
11.5 | 2.167 | 0.01914 | -0.168 | 113.226
12 | 2.21 | 0.02074 | -0.167 | 106.601
12.5 | 2.252 | 0.02229 | -0.167 | 101.03
13 | 2.294 | 0.02389 | -0.166 | 96.007
13.5 | 2.334 | 0.02547 | -0.166 | 91.661
14 | 2.374 | 0.027 | -0.166 | 87.923
14.5 | 2.4 | 0.02863 | -0.165 | 83.812
15 | 2.422 | 0.0306 | -0.165 | 79.139
15.5 | 2.441 | 0.03267 | -0.164 | 74.698
16 | 2.456 | 0.03486 | -0.164 | 70.451
16.5 | 2.469 | 0.03707 | -0.164 | 66.603
17 | 2.476 | 0.04044 | -0.163 | 61.23
17.5 | 2.478 | 0.04473 | -0.162 | 55.406
18 | 2.476 | 0.04993 | -0.161 | 49.598
18.5 | 2.471 | 0.0551 | -0.16 | 44.857
19 | 2.46 | 0.06384 | -0.159 | 38.524
19.5 | 2.452 | 0.06714 | -0.159 | 36.524
20 | 2.442 | 0.07067 | -0.158 | 34.558

## 43. Re 6M Mach 0.25 (1)
BIGFOIL.COM POLAR EXPORT
mh150
MH 150 23.89% |  |  |  | Cl Max: | 2.447 | at alpha= | 16 | deg
JavaFoil+Calcfoil stall+Eppler ext transition |  |  |  | L/D Max: | 140.049 | at alpha= | 6 | deg
Re: | 6000000 |  |  | Cd Min: | 0.00824 | at alpha= | -3 | deg
Mach: | 0.25 |  |  | Cl=0 at alpha= | -7.129 | deg
|  |  |  | @ Cl=0.1, Cd= | 0.0095547
|  |  |  | @ Cl=0.4, Cd= | 0.0082691
|  |  |  | @ Cl=0.6, Cd= | 0.00825
alpha (deg) | Cl | Cd | Cm | Cl/Cd
-20 | -0.855 | 0.09499 | -0.12 | -8.996
-19.5 | -0.866 | 0.08793 | -0.122 | -9.85
-19 | -0.873 | 0.08125 | -0.123 | -10.747
-18.5 | -0.876 | 0.07482 | -0.125 | -11.715
-18 | -0.875 | 0.06918 | -0.127 | -12.649
-17.5 | -0.87 | 0.06344 | -0.128 | -13.71
-17 | -0.86 | 0.05769 | -0.13 | -14.913
-16.5 | -0.846 | 0.05296 | -0.131 | -15.981
-16 | -0.827 | 0.04906 | -0.133 | -16.867
-15.5 | -0.805 | 0.04487 | -0.134 | -17.94
-15 | -0.779 | 0.04072 | -0.136 | -19.134
-14.5 | -0.749 | 0.03748 | -0.137 | -19.973
-14 | -0.715 | 0.03438 | -0.139 | -20.789
-13.5 | -0.677 | 0.03151 | -0.14 | -21.501
-13 | -0.637 | 0.0289 | -0.142 | -22.046
-12.5 | -0.594 | 0.02655 | -0.143 | -22.363
-12 | -0.547 | 0.02445 | -0.144 | -22.388
-11.5 | -0.499 | 0.02254 | -0.145 | -22.141
-11 | -0.448 | 0.02069 | -0.147 | -21.664
-10.5 | -0.397 | 0.01792 | -0.149 | -22.134
-10 | -0.342 | 0.01605 | -0.15 | -21.316
-9.5 | -0.285 | 0.01462 | -0.152 | -19.532
-9 | -0.227 | 0.01341 | -0.153 | -16.958
-8.5 | -0.168 | 0.01234 | -0.154 | -13.621
-8 | -0.108 | 0.01153 | -0.155 | -9.35
-7.5 | -0.046 | 0.01084 | -0.156 | -4.29
-7 | 0.016 | 0.01026 | -0.157 | 1.521
-6.5 | 0.078 | 0.00973 | -0.158 | 8.055
-6 | 0.142 | 0.00922 | -0.159 | 15.357
-5.5 | 0.205 | 0.00891 | -0.16 | 23.049
-5 | 0.27 | 0.00855 | -0.161 | 31.549
-4.5 | 0.334 | 0.00832 | -0.162 | 40.089
-4 | 0.397 | 0.00827 | -0.163 | 48.025
-3.5 | 0.461 | 0.00825 | -0.164 | 55.903
-3 | 0.525 | 0.00824 | -0.164 | 63.751
-2.5 | 0.589 | 0.00825 | -0.165 | 71.433
-2 | 0.654 | 0.00825 | -0.166 | 79.252
-1.5 | 0.718 | 0.00829 | -0.167 | 86.617
-1 | 0.782 | 0.00844 | -0.167 | 92.646
-0.5 | 0.846 | 0.00857 | -0.168 | 98.746
0 | 0.92 | 0.00849 | -0.17 | 108.335
0.5 | 0.983 | 0.00855 | -0.171 | 115.03
1 | 1.046 | 0.00874 | -0.172 | 119.729
1.5 | 1.109 | 0.00878 | -0.172 | 126.226
2 | 1.171 | 0.00899 | -0.173 | 130.145
2.5 | 1.232 | 0.00935 | -0.173 | 131.796
3 | 1.292 | 0.0096 | -0.173 | 134.57
3.5 | 1.352 | 0.00995 | -0.173 | 135.897
4 | 1.411 | 0.01035 | -0.173 | 136.317
4.5 | 1.47 | 0.01067 | -0.173 | 137.798
5 | 1.528 | 0.01102 | -0.173 | 138.753
5.5 | 1.586 | 0.01136 | -0.174 | 139.582
6 | 1.643 | 0.01173 | -0.174 | 140.049
6.5 | 1.7 | 0.01218 | -0.174 | 139.597
7 | 1.755 | 0.01259 | -0.174 | 139.446
7.5 | 1.81 | 0.01331 | -0.174 | 135.975
8 | 1.862 | 0.01401 | -0.173 | 132.873
8.5 | 1.914 | 0.01474 | -0.173 | 129.843
9 | 1.965 | 0.01551 | -0.173 | 126.712
9.5 | 2.015 | 0.01636 | -0.173 | 123.209
10 | 2.062 | 0.01758 | -0.172 | 117.352
10.5 | 2.109 | 0.01878 | -0.172 | 112.318
11 | 2.155 | 0.01995 | -0.172 | 108.006
11.5 | 2.198 | 0.02152 | -0.171 | 102.145
12 | 2.24 | 0.02337 | -0.171 | 95.84
12.5 | 2.281 | 0.0252 | -0.17 | 90.5
13 | 2.32 | 0.027 | -0.17 | 85.943
13.5 | 2.359 | 0.02892 | -0.169 | 81.594
14 | 2.397 | 0.03073 | -0.169 | 78.024
14.5 | 2.417 | 0.03268 | -0.169 | 73.954
15 | 2.431 | 0.03519 | -0.168 | 69.084
15.5 | 2.441 | 0.03774 | -0.168 | 64.683
16 | 2.447 | 0.0403 | -0.167 | 60.71
16.5 | 2.447 | 0.0436 | -0.166 | 56.115
17 | 2.438 | 0.04868 | -0.166 | 50.088
17.5 | 2.424 | 0.05503 | -0.164 | 44.051
18 | 2.406 | 0.06139 | -0.164 | 39.19
18.5 | 2.378 | 0.07145 | -0.162 | 33.286
19 | 2.353 | 0.0757 | -0.162 | 31.088
19.5 | 2.323 | 0.08013 | -0.161 | 28.995
20 | 2.288 | 0.08518 | -0.16 | 26.862

## 44. Re 6M Mach 0.50 (1)
BIGFOIL.COM POLAR EXPORT
mh150
MH 150 23.89% |  |  |  | Cl Max: | 2.255 | at alpha= | 13 | deg
JavaFoil+Calcfoil stall+Eppler ext transition |  |  |  | L/D Max: | 115.273 | at alpha= | 3 | deg
Re: | 6000000 |  |  | Cd Min: | 0.00966 | at alpha= | -3.5 | deg
Mach: | 0.5 |  |  | Cl=0 at alpha= | -7.125 | deg
|  |  |  | @ Cl=0.1, Cd= | 0.011844
|  |  |  | @ Cl=0.4, Cd= | 0.0097585
|  |  |  | @ Cl=0.6, Cd= | 0.0096848
alpha (deg) | Cl | Cd | Cm | Cl/Cd
-20 | -0.749 | 0.14761 | -0.114 | -5.076
-19.5 | -0.715 | 0.14863 | -0.109 | -4.812
-19 | -0.695 | 0.14254 | -0.118 | -4.876
-18.5 | -0.667 | 0.13372 | -0.119 | -4.99
-18 | -0.639 | 0.12494 | -0.12 | -5.111
-17.5 | -0.602 | 0.12821 | -0.112 | -4.697
-17 | -0.577 | 0.12641 | -0.117 | -4.565
-16.5 | -0.557 | 0.10529 | -0.127 | -5.289
-16 | -0.528 | 0.09808 | -0.128 | -5.388
-15.5 | -0.496 | 0.0972 | -0.125 | -5.099
-15 | -0.467 | 0.09605 | -0.127 | -4.865
-14.5 | -0.442 | 0.08319 | -0.133 | -5.319
-14 | -0.413 | 0.07825 | -0.133 | -5.272
-13.5 | -0.369 | 0.09316 | -0.109 | -3.957
-13 | -0.357 | 0.06557 | -0.139 | -5.442
-12.5 | -0.489 | 0.04775 | -0.149 | -10.241
-12 | -0.512 | 0.03926 | -0.153 | -13.028
-11.5 | -0.493 | 0.03451 | -0.155 | -14.283
-11 | -0.458 | 0.03073 | -0.157 | -14.894
-10.5 | -0.413 | 0.02761 | -0.159 | -14.946
-10 | -0.361 | 0.02485 | -0.161 | -14.523
-9.5 | -0.305 | 0.02094 | -0.164 | -14.557
-9 | -0.245 | 0.0184 | -0.166 | -13.307
-8.5 | -0.182 | 0.01653 | -0.168 | -11.024
-8 | -0.117 | 0.01501 | -0.17 | -7.82
-7.5 | -0.051 | 0.01376 | -0.171 | -3.694
-7 | 0.017 | 0.01281 | -0.173 | 1.335
-6.5 | 0.086 | 0.01198 | -0.174 | 7.185
-6 | 0.156 | 0.0113 | -0.175 | 13.793
-5.5 | 0.226 | 0.0107 | -0.177 | 21.14
-5 | 0.297 | 0.01014 | -0.178 | 29.325
-4.5 | 0.368 | 0.00979 | -0.179 | 37.579
-4 | 0.439 | 0.00972 | -0.18 | 45.118
-3.5 | 0.509 | 0.00966 | -0.181 | 52.722
-3 | 0.579 | 0.00967 | -0.182 | 59.914
-2.5 | 0.65 | 0.00972 | -0.182 | 66.863
-2 | 0.72 | 0.00975 | -0.183 | 73.842
-1.5 | 0.79 | 0.00983 | -0.184 | 80.376
-1 | 0.86 | 0.01003 | -0.185 | 85.717
-0.5 | 0.93 | 0.01025 | -0.185 | 90.707
0 | 1.018 | 0.00996 | -0.186 | 102.212
0.5 | 1.086 | 0.01026 | -0.186 | 105.797
1 | 1.153 | 0.01059 | -0.187 | 108.892
1.5 | 1.22 | 0.01091 | -0.187 | 111.78
2 | 1.286 | 0.01126 | -0.187 | 114.235
2.5 | 1.351 | 0.01172 | -0.188 | 115.266
3 | 1.415 | 0.01227 | -0.188 | 115.273
3.5 | 1.478 | 0.01283 | -0.189 | 115.191
4 | 1.54 | 0.01344 | -0.191 | 114.584
4.5 | 1.6 | 0.01407 | -0.191 | 113.715
5 | 1.659 | 0.01461 | -0.191 | 113.559
5.5 | 1.717 | 0.01527 | -0.191 | 112.432
6 | 1.774 | 0.01602 | -0.191 | 110.753
6.5 | 1.828 | 0.01711 | -0.191 | 106.861
7 | 1.881 | 0.01841 | -0.19 | 102.172
7.5 | 1.932 | 0.01973 | -0.19 | 97.914
8 | 1.981 | 0.02111 | -0.19 | 93.81
8.5 | 2.028 | 0.02253 | -0.189 | 90.005
9 | 2.072 | 0.02458 | -0.188 | 84.281
9.5 | 2.112 | 0.02703 | -0.188 | 78.13
10 | 2.149 | 0.02945 | -0.187 | 72.968
10.5 | 2.18 | 0.03239 | -0.186 | 67.312
11 | 2.206 | 0.03652 | -0.185 | 60.394
11.5 | 2.228 | 0.04077 | -0.184 | 54.644
12 | 2.246 | 0.0453 | -0.183 | 49.574
12.5 | 2.254 | 0.04989 | -0.182 | 45.184
13 | 2.255 | 0.05484 | -0.181 | 41.126
13.5 | 2.245 | 0.06184 | -0.18 | 36.299
14 | 2.221 | 0.06906 | -0.179 | 32.166
14.5 | 2.018 | 0.07769 | -0.178 | 25.972
15 | 1.359 | 0.13599 | -0.171 | 9.993
15.5 | 1.384 | 0.14075 | -0.17 | 9.831
16 | 1.42 | 0.11802 | -0.172 | 12.033
16.5 | 1.425 | 0.15433 | -0.166 | 9.233
17 | 1.451 | 0.16462 | -0.165 | 8.812
17.5 | 1.457 | 0.19939 | -0.159 | 7.309
18 | 1.488 | 0.20713 | -0.16 | 7.182

## 45. Re 7M Mach 0.00 (1)
BIGFOIL.COM POLAR EXPORT
mh150
MH 150 23.89% |  |  |  | Cl Max: | 2.485 | at alpha= | 18 | deg
JavaFoil+Calcfoil stall+Eppler ext transition |  |  |  | L/D Max: | 148.92 | at alpha= | 6 | deg
Re: | 7000000 |  |  | Cd Min: | 0.00775 | at alpha= | -1 | deg
Mach: | 0 |  |  | Cl=0 at alpha= | -7.125 | deg
|  |  |  | @ Cl=0.1, Cd= | 0.0089168
|  |  |  | @ Cl=0.4, Cd= | 0.0077858
|  |  |  | @ Cl=0.6, Cd= | 0.00776
alpha (deg) | Cl | Cd | Cm | Cl/Cd
-20 | -1.02 | 0.07514 | -0.121 | -13.575
-19.5 | -1.009 | 0.07013 | -0.122 | -14.385
-19 | -0.995 | 0.0651 | -0.124 | -15.291
-18.5 | -0.98 | 0.06053 | -0.125 | -16.183
-18 | -0.961 | 0.05619 | -0.126 | -17.106
-17.5 | -0.941 | 0.05156 | -0.128 | -18.242
-17 | -0.917 | 0.04756 | -0.129 | -19.281
-16.5 | -0.89 | 0.04398 | -0.13 | -20.249
-16 | -0.862 | 0.04055 | -0.131 | -21.244
-15.5 | -0.83 | 0.03749 | -0.133 | -22.133
-15 | -0.796 | 0.03443 | -0.134 | -23.114
-14.5 | -0.759 | 0.03182 | -0.135 | -23.852
-14 | -0.72 | 0.02947 | -0.137 | -24.434
-13.5 | -0.679 | 0.02714 | -0.138 | -25.007
-13 | -0.635 | 0.02513 | -0.139 | -25.267
-12.5 | -0.589 | 0.02308 | -0.14 | -25.533
-12 | -0.542 | 0.02137 | -0.141 | -25.342
-11.5 | -0.492 | 0.01973 | -0.142 | -24.941
-11 | -0.441 | 0.01838 | -0.144 | -23.989
-10.5 | -0.389 | 0.01592 | -0.145 | -24.45
-10 | -0.335 | 0.01439 | -0.147 | -23.29
-9.5 | -0.279 | 0.01327 | -0.148 | -21.044
-9 | -0.222 | 0.01227 | -0.149 | -18.106
-8.5 | -0.164 | 0.01129 | -0.15 | -14.541
-8 | -0.105 | 0.01061 | -0.151 | -9.91
-7.5 | -0.045 | 0.00999 | -0.152 | -4.534
-7 | 0.015 | 0.00949 | -0.153 | 1.6
-6.5 | 0.076 | 0.00906 | -0.154 | 8.418
-6 | 0.138 | 0.00869 | -0.155 | 15.863
-5.5 | 0.2 | 0.0084 | -0.156 | 23.79
-5 | 0.262 | 0.00808 | -0.157 | 32.455
-4.5 | 0.324 | 0.00782 | -0.158 | 41.513
-4 | 0.387 | 0.00779 | -0.159 | 49.626
-3.5 | 0.449 | 0.00777 | -0.159 | 57.788
-3 | 0.511 | 0.00777 | -0.16 | 65.765
-2.5 | 0.574 | 0.00776 | -0.161 | 73.926
-2 | 0.636 | 0.00776 | -0.161 | 81.967
-1.5 | 0.699 | 0.00779 | -0.162 | 89.675
-1 | 0.768 | 0.00775 | -0.164 | 99.142
-0.5 | 0.831 | 0.00791 | -0.165 | 105.073
0 | 0.893 | 0.00806 | -0.166 | 110.833
0.5 | 0.954 | 0.00806 | -0.166 | 118.387
1 | 1.015 | 0.00807 | -0.167 | 125.756
1.5 | 1.076 | 0.00831 | -0.167 | 129.465
2 | 1.137 | 0.00846 | -0.167 | 134.324
2.5 | 1.197 | 0.00873 | -0.168 | 137.086
3 | 1.257 | 0.00893 | -0.168 | 140.69
3.5 | 1.317 | 0.00918 | -0.168 | 143.396
4 | 1.375 | 0.00959 | -0.168 | 143.379
4.5 | 1.433 | 0.00984 | -0.168 | 145.614
5 | 1.49 | 0.01012 | -0.169 | 147.144
5.5 | 1.547 | 0.01046 | -0.169 | 147.895
6 | 1.603 | 0.01076 | -0.169 | 148.92
6.5 | 1.659 | 0.01115 | -0.169 | 148.813
7 | 1.713 | 0.01163 | -0.169 | 147.302
7.5 | 1.767 | 0.01217 | -0.169 | 145.27
8 | 1.821 | 0.01271 | -0.169 | 143.238
8.5 | 1.873 | 0.01331 | -0.169 | 140.784
9 | 1.925 | 0.01382 | -0.169 | 139.351
9.5 | 1.974 | 0.0147 | -0.168 | 134.293
10 | 2.023 | 0.01566 | -0.168 | 129.186
10.5 | 2.07 | 0.01657 | -0.168 | 124.923
11 | 2.116 | 0.01765 | -0.167 | 119.861
11.5 | 2.161 | 0.01899 | -0.167 | 113.765
12 | 2.204 | 0.02037 | -0.167 | 108.199
12.5 | 2.247 | 0.0218 | -0.166 | 103.071
13 | 2.289 | 0.02319 | -0.166 | 98.728
13.5 | 2.33 | 0.02459 | -0.166 | 94.761
14 | 2.371 | 0.02604 | -0.165 | 91.063
14.5 | 2.397 | 0.02767 | -0.165 | 86.641
15 | 2.42 | 0.02965 | -0.164 | 81.616
15.5 | 2.441 | 0.03155 | -0.164 | 77.352
16 | 2.458 | 0.03349 | -0.164 | 73.398
16.5 | 2.471 | 0.03623 | -0.163 | 68.195
17 | 2.478 | 0.03993 | -0.162 | 62.066
17.5 | 2.482 | 0.0447 | -0.161 | 55.528
18 | 2.485 | 0.04844 | -0.161 | 51.298
18.5 | 2.484 | 0.05273 | -0.16 | 47.103
19 | 2.475 | 0.06038 | -0.159 | 40.993
19.5 | 2.471 | 0.0637 | -0.158 | 38.794
20 | 2.464 | 0.067 | -0.158 | 36.776

## 46. Re 7M Mach 0.10 (1)
BIGFOIL.COM POLAR EXPORT
mh150
MH 150 23.89% |  |  |  | Cl Max: | 2.477 | at alpha= | 17.5 | deg
JavaFoil+Calcfoil stall+Eppler ext transition |  |  |  | L/D Max: | 148.386 | at alpha= | 6 | deg
Re: | 7000000 |  |  | Cd Min: | 0.00783 | at alpha= | -1 | deg
Mach: | 0.1 |  |  | Cl=0 at alpha= | -7.125 | deg
|  |  |  | @ Cl=0.1, Cd= | 0.0089605
|  |  |  | @ Cl=0.4, Cd= | 0.0078943
|  |  |  | @ Cl=0.6, Cd= | 0.0078438
alpha (deg) | Cl | Cd | Cm | Cl/Cd
-20 | -1.002 | 0.07722 | -0.121 | -12.982
-19.5 | -0.994 | 0.07195 | -0.122 | -13.811
-19 | -0.982 | 0.06705 | -0.124 | -14.652
-18.5 | -0.968 | 0.06231 | -0.125 | -15.541
-18 | -0.952 | 0.05776 | -0.126 | -16.48
-17.5 | -0.933 | 0.05277 | -0.128 | -17.684
-17 | -0.911 | 0.0488 | -0.129 | -18.666
-16.5 | -0.886 | 0.04506 | -0.13 | -19.661
-16 | -0.858 | 0.04148 | -0.132 | -20.69
-15.5 | -0.828 | 0.03829 | -0.133 | -21.613
-15 | -0.795 | 0.0351 | -0.134 | -22.636
-14.5 | -0.758 | 0.03242 | -0.136 | -23.391
-14 | -0.72 | 0.02998 | -0.137 | -24.021
-13.5 | -0.679 | 0.02769 | -0.138 | -24.518
-13 | -0.636 | 0.02554 | -0.139 | -24.893
-12.5 | -0.59 | 0.02354 | -0.141 | -25.076
-12 | -0.543 | 0.0217 | -0.142 | -25.009
-11.5 | -0.493 | 0.02008 | -0.143 | -24.57
-11 | -0.442 | 0.01862 | -0.144 | -23.752
-10.5 | -0.39 | 0.01622 | -0.146 | -24.068
-10 | -0.336 | 0.01459 | -0.147 | -23.049
-9.5 | -0.28 | 0.01343 | -0.148 | -20.855
-9 | -0.223 | 0.01239 | -0.15 | -18.001
-8.5 | -0.165 | 0.01142 | -0.151 | -14.429
-8 | -0.106 | 0.0107 | -0.152 | -9.863
-7.5 | -0.045 | 0.01014 | -0.153 | -4.489
-7 | 0.015 | 0.00964 | -0.154 | 1.583
-6.5 | 0.077 | 0.0091 | -0.155 | 8.414
-6 | 0.138 | 0.00873 | -0.156 | 15.864
-5.5 | 0.201 | 0.00851 | -0.157 | 23.589
-5 | 0.263 | 0.00818 | -0.158 | 32.207
-4.5 | 0.326 | 0.00786 | -0.159 | 41.468
-4 | 0.388 | 0.0079 | -0.159 | 49.165
-3.5 | 0.451 | 0.00787 | -0.16 | 57.301
-3 | 0.513 | 0.00785 | -0.161 | 65.393
-2.5 | 0.576 | 0.00784 | -0.161 | 73.442
-2 | 0.639 | 0.00785 | -0.162 | 81.355
-1.5 | 0.702 | 0.00788 | -0.163 | 89.028
-1 | 0.771 | 0.00783 | -0.165 | 98.453
-0.5 | 0.835 | 0.00794 | -0.166 | 105.093
0 | 0.897 | 0.00808 | -0.166 | 110.991
0.5 | 0.959 | 0.00816 | -0.167 | 117.501
1 | 1.02 | 0.00816 | -0.167 | 124.964
1.5 | 1.081 | 0.00832 | -0.168 | 129.963
2 | 1.142 | 0.00849 | -0.168 | 134.573
2.5 | 1.202 | 0.00882 | -0.168 | 136.313
3 | 1.263 | 0.00896 | -0.169 | 140.922
3.5 | 1.322 | 0.00941 | -0.169 | 140.498
4 | 1.381 | 0.0097 | -0.169 | 142.268
4.5 | 1.439 | 0.00996 | -0.169 | 144.433
5 | 1.496 | 0.01023 | -0.169 | 146.159
5.5 | 1.553 | 0.01053 | -0.169 | 147.491
6 | 1.609 | 0.01085 | -0.17 | 148.386
6.5 | 1.665 | 0.01127 | -0.17 | 147.835
7 | 1.72 | 0.01176 | -0.17 | 146.193
7.5 | 1.774 | 0.01231 | -0.17 | 144.069
8 | 1.828 | 0.01285 | -0.169 | 142.233
8.5 | 1.881 | 0.01343 | -0.169 | 140.024
9 | 1.932 | 0.01406 | -0.169 | 137.435
9.5 | 1.981 | 0.01497 | -0.169 | 132.331
10 | 2.029 | 0.01593 | -0.169 | 127.412
10.5 | 2.077 | 0.01683 | -0.168 | 123.42
11 | 2.122 | 0.01797 | -0.168 | 118.081
11.5 | 2.167 | 0.01939 | -0.168 | 111.742
12 | 2.21 | 0.02081 | -0.167 | 106.199
12.5 | 2.253 | 0.02225 | -0.167 | 101.238
13 | 2.295 | 0.02368 | -0.167 | 96.912
13.5 | 2.336 | 0.02515 | -0.166 | 92.849
14 | 2.376 | 0.02664 | -0.166 | 89.178
14.5 | 2.402 | 0.02838 | -0.165 | 84.616
15 | 2.423 | 0.03038 | -0.165 | 79.765
15.5 | 2.442 | 0.03232 | -0.165 | 75.565
16 | 2.458 | 0.03437 | -0.164 | 71.534
16.5 | 2.469 | 0.03729 | -0.164 | 66.207
17 | 2.475 | 0.04126 | -0.163 | 59.984
17.5 | 2.477 | 0.04601 | -0.162 | 53.828
18 | 2.475 | 0.05078 | -0.161 | 48.748
18.5 | 2.474 | 0.05447 | -0.161 | 45.412
19 | 2.463 | 0.06215 | -0.159 | 39.626
19.5 | 2.456 | 0.06553 | -0.159 | 37.476
20 | 2.445 | 0.069 | -0.158 | 35.438

## 47. Re 7M Mach 0.25 (1)
BIGFOIL.COM POLAR EXPORT
mh150
MH 150 23.89% |  |  |  | Cl Max: | 2.448 | at alpha= | 16 | deg
JavaFoil+Calcfoil stall+Eppler ext transition |  |  |  | L/D Max: | 142.88 | at alpha= | 6 | deg
Re: | 7000000 |  |  | Cd Min: | 0.0081 | at alpha= | -3.5 | deg
Mach: | 0.25 |  |  | Cl=0 at alpha= | -7.127 | deg
|  |  |  | @ Cl=0.1, Cd= | 0.0094356
|  |  |  | @ Cl=0.4, Cd= | 0.0081194
|  |  |  | @ Cl=0.6, Cd= | 0.00814
alpha (deg) | Cl | Cd | Cm | Cl/Cd
-20 | -0.855 | 0.09356 | -0.12 | -9.143
-19.5 | -0.867 | 0.08617 | -0.122 | -10.066
-19 | -0.874 | 0.07977 | -0.124 | -10.96
-18.5 | -0.878 | 0.07342 | -0.125 | -11.952
-18 | -0.876 | 0.06772 | -0.127 | -12.94
-17.5 | -0.871 | 0.06211 | -0.129 | -14.023
-17 | -0.862 | 0.05635 | -0.13 | -15.291
-16.5 | -0.847 | 0.05176 | -0.132 | -16.371
-16 | -0.829 | 0.04792 | -0.133 | -17.294
-15.5 | -0.806 | 0.0438 | -0.135 | -18.403
-15 | -0.78 | 0.0398 | -0.136 | -19.604
-14.5 | -0.75 | 0.03663 | -0.138 | -20.465
-14 | -0.716 | 0.03357 | -0.139 | -21.321
-13.5 | -0.678 | 0.03075 | -0.141 | -22.067
-13 | -0.638 | 0.02817 | -0.142 | -22.644
-12.5 | -0.595 | 0.02589 | -0.143 | -22.968
-12 | -0.548 | 0.02381 | -0.144 | -23.026
-11.5 | -0.5 | 0.02197 | -0.146 | -22.741
-11 | -0.449 | 0.02022 | -0.147 | -22.195
-10.5 | -0.396 | 0.0186 | -0.148 | -21.289
-10 | -0.342 | 0.01588 | -0.15 | -21.559
-9.5 | -0.286 | 0.01445 | -0.152 | -19.774
-9 | -0.228 | 0.01321 | -0.153 | -17.232
-8.5 | -0.168 | 0.0122 | -0.154 | -13.789
-8 | -0.108 | 0.01135 | -0.155 | -9.501
-7.5 | -0.047 | 0.01066 | -0.156 | -4.362
-7 | 0.016 | 0.01009 | -0.158 | 1.548
-6.5 | 0.078 | 0.00958 | -0.159 | 8.18
-6 | 0.142 | 0.00916 | -0.16 | 15.466
-5.5 | 0.205 | 0.00888 | -0.16 | 23.141
-5 | 0.27 | 0.00847 | -0.161 | 31.841
-4.5 | 0.334 | 0.00819 | -0.162 | 40.747
-4 | 0.398 | 0.00812 | -0.163 | 48.977
-3.5 | 0.462 | 0.0081 | -0.164 | 56.967
-3 | 0.526 | 0.0081 | -0.165 | 64.924
-2.5 | 0.59 | 0.00814 | -0.165 | 72.491
-2 | 0.654 | 0.00814 | -0.166 | 80.329
-1.5 | 0.718 | 0.00817 | -0.167 | 87.887
-1 | 0.783 | 0.0083 | -0.168 | 94.334
-0.5 | 0.847 | 0.0084 | -0.168 | 100.738
0 | 0.92 | 0.00839 | -0.17 | 109.69
0.5 | 0.983 | 0.0084 | -0.171 | 117.059
1 | 1.046 | 0.00858 | -0.172 | 121.889
1.5 | 1.109 | 0.00862 | -0.172 | 128.568
2 | 1.171 | 0.00881 | -0.173 | 132.86
2.5 | 1.233 | 0.00911 | -0.173 | 135.287
3 | 1.293 | 0.00956 | -0.173 | 135.3
3.5 | 1.353 | 0.00987 | -0.173 | 137.114
4 | 1.412 | 0.01018 | -0.173 | 138.726
4.5 | 1.471 | 0.01047 | -0.173 | 140.478
5 | 1.529 | 0.01079 | -0.174 | 141.759
5.5 | 1.587 | 0.01117 | -0.174 | 142.075
6 | 1.644 | 0.01151 | -0.174 | 142.88
6.5 | 1.7 | 0.01197 | -0.174 | 142.043
7 | 1.756 | 0.01264 | -0.174 | 138.936
7.5 | 1.81 | 0.01324 | -0.174 | 136.759
8 | 1.863 | 0.01388 | -0.174 | 134.253
8.5 | 1.915 | 0.01457 | -0.173 | 131.46
9 | 1.966 | 0.01532 | -0.173 | 128.335
9.5 | 2.015 | 0.01644 | -0.173 | 122.575
10 | 2.063 | 0.01752 | -0.172 | 117.744
10.5 | 2.11 | 0.0186 | -0.172 | 113.42
11 | 2.155 | 0.0201 | -0.172 | 107.188
11.5 | 2.198 | 0.02174 | -0.171 | 101.121
12 | 2.241 | 0.02344 | -0.171 | 95.608
12.5 | 2.282 | 0.02505 | -0.17 | 91.086
13 | 2.322 | 0.02678 | -0.17 | 86.704
13.5 | 2.361 | 0.02843 | -0.17 | 83.037
14 | 2.399 | 0.03026 | -0.169 | 79.282
14.5 | 2.418 | 0.03259 | -0.169 | 74.189
15 | 2.433 | 0.03484 | -0.168 | 69.823
15.5 | 2.443 | 0.03723 | -0.168 | 65.629
16 | 2.448 | 0.04008 | -0.167 | 61.082
16.5 | 2.446 | 0.04446 | -0.166 | 55.004
17 | 2.436 | 0.05039 | -0.165 | 48.354
17.5 | 2.425 | 0.05522 | -0.165 | 43.91
18 | 2.401 | 0.06558 | -0.163 | 36.606
18.5 | 2.381 | 0.06959 | -0.163 | 34.219
19 | 2.356 | 0.07387 | -0.162 | 31.899
19.5 | 2.326 | 0.07825 | -0.161 | 29.726
20 | 2.291 | 0.08295 | -0.161 | 27.614

## 48. Re 7M Mach 0.50 (1)
BIGFOIL.COM POLAR EXPORT
mh150
MH 150 23.89% |  |  |  | Cl Max: | 2.257 | at alpha= | 13 | deg
JavaFoil+Calcfoil stall+Eppler ext transition |  |  |  | L/D Max: | 116.99 | at alpha= | 3.5 | deg
Re: | 7000000 |  |  | Cd Min: | 0.00948 | at alpha= | -3.5 | deg
Mach: | 0.5 |  |  | Cl=0 at alpha= | -7.125 | deg
|  |  |  | @ Cl=0.1, Cd= | 0.011718
|  |  |  | @ Cl=0.4, Cd= | 0.0096793
|  |  |  | @ Cl=0.6, Cd= | 0.00952
alpha (deg) | Cl | Cd | Cm | Cl/Cd
-20 | -0.753 | 0.14144 | -0.117 | -5.325
-19.5 | -0.718 | 0.14392 | -0.111 | -4.987
-19 | -0.696 | 0.13996 | -0.119 | -4.976
-18.5 | -0.67 | 0.12861 | -0.121 | -5.208
-18 | -0.642 | 0.11868 | -0.123 | -5.412
-17.5 | -0.607 | 0.12112 | -0.118 | -5.01
-17 | -0.578 | 0.1233 | -0.119 | -4.69
-16.5 | -0.558 | 0.10285 | -0.128 | -5.426
-16 | -0.53 | 0.0943 | -0.13 | -5.626
-15.5 | -0.499 | 0.09184 | -0.129 | -5.435
-15 | -0.469 | 0.09291 | -0.129 | -5.045
-14.5 | -0.443 | 0.08148 | -0.134 | -5.44
-14 | -0.414 | 0.07506 | -0.135 | -5.521
-13.5 | -0.379 | 0.07791 | -0.129 | -4.868
-13 | -0.358 | 0.06369 | -0.14 | -5.616
-12.5 | -0.49 | 0.04663 | -0.149 | -10.505
-12 | -0.512 | 0.03827 | -0.153 | -13.387
-11.5 | -0.494 | 0.03376 | -0.156 | -14.618
-11 | -0.458 | 0.02993 | -0.158 | -15.317
-10.5 | -0.413 | 0.02698 | -0.16 | -15.319
-10 | -0.361 | 0.02427 | -0.162 | -14.886
-9.5 | -0.304 | 0.02194 | -0.163 | -13.859
-9 | -0.245 | 0.01813 | -0.166 | -13.515
-8.5 | -0.182 | 0.01629 | -0.168 | -11.189
-8 | -0.117 | 0.01483 | -0.17 | -7.917
-7.5 | -0.051 | 0.01358 | -0.171 | -3.746
-7 | 0.017 | 0.01264 | -0.173 | 1.354
-6.5 | 0.086 | 0.01186 | -0.174 | 7.261
-6 | 0.156 | 0.01115 | -0.175 | 13.98
-5.5 | 0.226 | 0.01058 | -0.177 | 21.388
-5 | 0.297 | 0.01011 | -0.178 | 29.415
-4.5 | 0.368 | 0.00981 | -0.179 | 37.511
-4 | 0.439 | 0.00952 | -0.18 | 46.101
-3.5 | 0.509 | 0.00948 | -0.181 | 53.738
-3 | 0.58 | 0.00952 | -0.182 | 60.886
-2.5 | 0.65 | 0.00952 | -0.183 | 68.255
-2 | 0.72 | 0.0096 | -0.183 | 75.026
-1.5 | 0.791 | 0.00973 | -0.184 | 81.279
-1 | 0.861 | 0.00988 | -0.185 | 87.115
-0.5 | 0.931 | 0.01006 | -0.185 | 92.475
0 | 1.019 | 0.00979 | -0.186 | 104.043
0.5 | 1.086 | 0.01007 | -0.186 | 107.893
1 | 1.154 | 0.01038 | -0.187 | 111.142
1.5 | 1.221 | 0.01067 | -0.187 | 114.427
2 | 1.286 | 0.0111 | -0.188 | 115.835
2.5 | 1.351 | 0.01162 | -0.188 | 116.266
3 | 1.415 | 0.01213 | -0.188 | 116.684
3.5 | 1.479 | 0.01264 | -0.191 | 116.99
4 | 1.541 | 0.01319 | -0.191 | 116.789
4.5 | 1.601 | 0.01381 | -0.191 | 115.967
5 | 1.661 | 0.01426 | -0.191 | 116.458
5.5 | 1.719 | 0.01492 | -0.191 | 115.198
6 | 1.775 | 0.01585 | -0.191 | 111.982
6.5 | 1.829 | 0.0171 | -0.191 | 106.961
7 | 1.882 | 0.01823 | -0.19 | 103.252
7.5 | 1.933 | 0.01945 | -0.19 | 99.379
8 | 1.982 | 0.02071 | -0.19 | 95.697
8.5 | 2.028 | 0.02243 | -0.189 | 90.448
9 | 2.072 | 0.02462 | -0.189 | 84.142
9.5 | 2.113 | 0.02686 | -0.188 | 78.643
10 | 2.15 | 0.02911 | -0.187 | 73.86
10.5 | 2.179 | 0.03291 | -0.186 | 66.234
11 | 2.206 | 0.03664 | -0.185 | 60.211
11.5 | 2.228 | 0.04065 | -0.184 | 54.823
12 | 2.247 | 0.04482 | -0.184 | 50.14
12.5 | 2.256 | 0.04906 | -0.183 | 45.989
13 | 2.257 | 0.0541 | -0.182 | 41.724
13.5 | 2.246 | 0.06114 | -0.18 | 36.733
14 | 2.223 | 0.06792 | -0.179 | 32.732
14.5 | 2.02 | 0.0762 | -0.178 | 26.509
15 | 1.361 | 0.13336 | -0.171 | 10.202
15.5 | 1.385 | 0.13804 | -0.17 | 10.036
16 | 1.414 | 0.12864 | -0.17 | 10.994
16.5 | 1.414 | 0.17362 | -0.163 | 8.146
17 | 1.443 | 0.18436 | -0.163 | 7.826
17.5 | 1.453 | 0.21915 | -0.157 | 6.63
18 | 1.484 | 0.22283 | -0.158 | 6.659

## 49. Re 8M Mach 0.00 (1)
BIGFOIL.COM POLAR EXPORT
mh150
MH 150 23.89% |  |  |  | Cl Max: | 2.485 | at alpha= | 18 | deg
JavaFoil+Calcfoil stall+Eppler ext transition |  |  |  | L/D Max: | 151.49 | at alpha= | 6 | deg
Re: | 8000000 |  |  | Cd Min: | 0.00758 | at alpha= | -1.5 | deg
Mach: | 0 |  |  | Cl=0 at alpha= | -7.125 | deg
|  |  |  | @ Cl=0.1, Cd= | 0.0088274
|  |  |  | @ Cl=0.4, Cd= | 0.0077079
|  |  |  | @ Cl=0.6, Cd= | 0.0076841
alpha (deg) | Cl | Cd | Cm | Cl/Cd
-20 | -1.021 | 0.07365 | -0.121 | -13.866
-19.5 | -1.01 | 0.06875 | -0.123 | -14.691
-19 | -0.997 | 0.06407 | -0.124 | -15.555
-18.5 | -0.981 | 0.05931 | -0.125 | -16.536
-18 | -0.962 | 0.05525 | -0.126 | -17.415
-17.5 | -0.942 | 0.05052 | -0.128 | -18.64
-17 | -0.918 | 0.04668 | -0.129 | -19.668
-16.5 | -0.892 | 0.04302 | -0.131 | -20.728
-16 | -0.863 | 0.03976 | -0.132 | -21.696
-15.5 | -0.831 | 0.03684 | -0.133 | -22.547
-15 | -0.797 | 0.03354 | -0.134 | -23.759
-14.5 | -0.76 | 0.03116 | -0.136 | -24.388
-14 | -0.721 | 0.02863 | -0.137 | -25.179
-13.5 | -0.679 | 0.02654 | -0.138 | -25.606
-13 | -0.636 | 0.02453 | -0.139 | -25.916
-12.5 | -0.59 | 0.02259 | -0.14 | -26.123
-12 | -0.542 | 0.02089 | -0.142 | -25.958
-11.5 | -0.493 | 0.01931 | -0.143 | -25.509
-11 | -0.441 | 0.0179 | -0.144 | -24.653
-10.5 | -0.389 | 0.01656 | -0.145 | -23.468
-10 | -0.335 | 0.01429 | -0.147 | -23.46
-9.5 | -0.279 | 0.01308 | -0.148 | -21.364
-9 | -0.222 | 0.01213 | -0.149 | -18.321
-8.5 | -0.164 | 0.01113 | -0.15 | -14.75
-8 | -0.105 | 0.01043 | -0.151 | -10.086
-7.5 | -0.045 | 0.00992 | -0.152 | -4.571
-7 | 0.015 | 0.00943 | -0.153 | 1.612
-6.5 | 0.076 | 0.00899 | -0.154 | 8.492
-6 | 0.138 | 0.00857 | -0.155 | 16.091
-5.5 | 0.2 | 0.00835 | -0.156 | 23.929
-5 | 0.262 | 0.00807 | -0.157 | 32.494
-4.5 | 0.324 | 0.00785 | -0.158 | 41.335
-4 | 0.387 | 0.00771 | -0.159 | 50.169
-3.5 | 0.449 | 0.0077 | -0.159 | 58.349
-3 | 0.511 | 0.00767 | -0.16 | 66.643
-2.5 | 0.574 | 0.00768 | -0.161 | 74.737
-2 | 0.637 | 0.00769 | -0.162 | 82.765
-1.5 | 0.705 | 0.00758 | -0.164 | 92.984
-1 | 0.769 | 0.00767 | -0.165 | 100.152
-0.5 | 0.832 | 0.00778 | -0.165 | 106.98
0 | 0.893 | 0.00778 | -0.166 | 114.78
0.5 | 0.954 | 0.00796 | -0.166 | 119.841
1 | 1.015 | 0.00801 | -0.167 | 126.795
1.5 | 1.076 | 0.00815 | -0.167 | 131.981
2 | 1.137 | 0.00834 | -0.167 | 136.364
2.5 | 1.197 | 0.00866 | -0.168 | 138.156
3 | 1.257 | 0.00882 | -0.168 | 142.503
3.5 | 1.317 | 0.00906 | -0.168 | 145.239
4 | 1.375 | 0.00949 | -0.168 | 144.95
4.5 | 1.433 | 0.00974 | -0.169 | 147.218
5 | 1.49 | 0.00998 | -0.169 | 149.331
5.5 | 1.547 | 0.01026 | -0.169 | 150.742
6 | 1.604 | 0.01059 | -0.169 | 151.49
6.5 | 1.659 | 0.01116 | -0.169 | 148.68
7 | 1.714 | 0.01158 | -0.169 | 147.963
7.5 | 1.768 | 0.0121 | -0.169 | 146.134
8 | 1.821 | 0.01256 | -0.169 | 145.032
8.5 | 1.874 | 0.01312 | -0.169 | 142.879
9 | 1.925 | 0.01398 | -0.169 | 137.75
9.5 | 1.975 | 0.01477 | -0.168 | 133.7
10 | 2.024 | 0.01556 | -0.168 | 130.005
10.5 | 2.07 | 0.01657 | -0.168 | 124.937
11 | 2.116 | 0.01785 | -0.167 | 118.542
11.5 | 2.161 | 0.01903 | -0.167 | 113.527
12 | 2.205 | 0.02041 | -0.167 | 108.008
12.5 | 2.248 | 0.02167 | -0.166 | 103.743
13 | 2.29 | 0.02295 | -0.166 | 99.766
13.5 | 2.332 | 0.02426 | -0.166 | 96.094
14 | 2.372 | 0.02582 | -0.165 | 91.851
14.5 | 2.398 | 0.02757 | -0.165 | 86.995
15 | 2.422 | 0.02928 | -0.165 | 82.691
15.5 | 2.442 | 0.0311 | -0.164 | 78.533
16 | 2.458 | 0.03354 | -0.164 | 73.294
16.5 | 2.47 | 0.03684 | -0.163 | 67.041
17 | 2.478 | 0.04066 | -0.162 | 60.934
17.5 | 2.483 | 0.04448 | -0.161 | 55.812
18 | 2.485 | 0.04864 | -0.161 | 51.081
18.5 | 2.483 | 0.05328 | -0.16 | 46.606
19 | 2.478 | 0.0592 | -0.159 | 41.857
19.5 | 2.474 | 0.06226 | -0.159 | 39.737
20 | 2.467 | 0.06541 | -0.158 | 37.712

## 50. Re 8M Mach 0.10 (1)
BIGFOIL.COM POLAR EXPORT
mh150
MH 150 23.89% |  |  |  | Cl Max: | 2.477 | at alpha= | 17.5 | deg
JavaFoil+Calcfoil stall+Eppler ext transition |  |  |  | L/D Max: | 150.053 | at alpha= | 6 | deg
Re: | 8000000 |  |  | Cd Min: | 0.0077 | at alpha= | -3 | deg
Mach: | 0.1 |  |  | Cl=0 at alpha= | -7.123 | deg
|  |  |  | @ Cl=0.1, Cd= | 0.0089129
|  |  |  | @ Cl=0.4, Cd= | 0.0077447
|  |  |  | @ Cl=0.6, Cd= | 0.0077114
alpha (deg) | Cl | Cd | Cm | Cl/Cd
-20 | -1.004 | 0.07568 | -0.121 | -13.264
-19.5 | -0.995 | 0.07053 | -0.123 | -14.11
-19 | -0.984 | 0.06568 | -0.124 | -14.976
-18.5 | -0.97 | 0.06108 | -0.125 | -15.877
-18 | -0.953 | 0.05661 | -0.127 | -16.833
-17.5 | -0.934 | 0.05169 | -0.128 | -18.079
-17 | -0.912 | 0.04779 | -0.129 | -19.087
-16.5 | -0.887 | 0.04408 | -0.131 | -20.123
-16 | -0.859 | 0.04057 | -0.132 | -21.186
-15.5 | -0.828 | 0.03763 | -0.133 | -22.013
-15 | -0.795 | 0.03441 | -0.135 | -23.115
-14.5 | -0.759 | 0.03178 | -0.136 | -23.89
-14 | -0.721 | 0.02916 | -0.137 | -24.719
-13.5 | -0.68 | 0.02712 | -0.138 | -25.065
-13 | -0.636 | 0.02496 | -0.14 | -25.494
-12.5 | -0.591 | 0.02303 | -0.141 | -25.665
-12 | -0.543 | 0.02121 | -0.142 | -25.62
-11.5 | -0.494 | 0.01967 | -0.143 | -25.111
-11 | -0.443 | 0.01817 | -0.144 | -24.355
-10.5 | -0.39 | 0.01677 | -0.146 | -23.239
-10 | -0.336 | 0.01448 | -0.147 | -23.236
-9.5 | -0.28 | 0.01328 | -0.149 | -21.109
-9 | -0.223 | 0.01228 | -0.15 | -18.166
-8.5 | -0.165 | 0.01132 | -0.151 | -14.556
-8 | -0.106 | 0.01061 | -0.152 | -9.95
-7.5 | -0.046 | 0.00999 | -0.153 | -4.556
-7 | 0.015 | 0.0095 | -0.154 | 1.607
-6.5 | 0.077 | 0.00906 | -0.155 | 8.458
-6 | 0.138 | 0.00867 | -0.156 | 15.965
-5.5 | 0.201 | 0.00839 | -0.157 | 23.926
-5 | 0.263 | 0.00813 | -0.158 | 32.39
-4.5 | 0.326 | 0.00789 | -0.159 | 41.327
-4 | 0.389 | 0.00775 | -0.159 | 50.12
-3.5 | 0.451 | 0.00772 | -0.16 | 58.426
-3 | 0.514 | 0.0077 | -0.161 | 66.686
-2.5 | 0.576 | 0.0077 | -0.162 | 74.831
-2 | 0.639 | 0.00773 | -0.162 | 82.7
-1.5 | 0.702 | 0.00779 | -0.163 | 90.195
-1 | 0.772 | 0.0077 | -0.165 | 100.236
-0.5 | 0.836 | 0.00785 | -0.166 | 106.439
0 | 0.897 | 0.008 | -0.167 | 112.172
0.5 | 0.959 | 0.00801 | -0.167 | 119.671
1 | 1.02 | 0.00801 | -0.167 | 127.303
1.5 | 1.081 | 0.00816 | -0.168 | 132.588
2 | 1.142 | 0.00843 | -0.168 | 135.547
2.5 | 1.203 | 0.00873 | -0.168 | 137.7
3 | 1.263 | 0.00891 | -0.169 | 141.676
3.5 | 1.323 | 0.00915 | -0.169 | 144.576
4 | 1.381 | 0.00954 | -0.169 | 144.746
4.5 | 1.439 | 0.00979 | -0.169 | 146.94
5 | 1.497 | 0.01009 | -0.169 | 148.344
5.5 | 1.554 | 0.01038 | -0.17 | 149.718
6 | 1.61 | 0.01073 | -0.17 | 150.053
6.5 | 1.665 | 0.01129 | -0.17 | 147.495
7 | 1.72 | 0.01173 | -0.17 | 146.689
7.5 | 1.775 | 0.01222 | -0.17 | 145.218
8 | 1.828 | 0.01273 | -0.17 | 143.615
8.5 | 1.881 | 0.01329 | -0.17 | 141.557
9 | 1.932 | 0.01419 | -0.169 | 136.173
9.5 | 1.981 | 0.01497 | -0.169 | 132.317
10 | 2.03 | 0.01585 | -0.169 | 128.07
10.5 | 2.077 | 0.01689 | -0.168 | 122.983
11 | 2.122 | 0.0182 | -0.168 | 116.571
11.5 | 2.167 | 0.01946 | -0.168 | 111.339
12 | 2.211 | 0.0208 | -0.167 | 106.286
12.5 | 2.254 | 0.02213 | -0.167 | 101.814
13 | 2.296 | 0.0235 | -0.167 | 97.695
13.5 | 2.337 | 0.02479 | -0.166 | 94.292
14 | 2.377 | 0.02645 | -0.166 | 89.867
14.5 | 2.402 | 0.02825 | -0.166 | 85.045
15 | 2.425 | 0.03002 | -0.165 | 80.755
15.5 | 2.444 | 0.03189 | -0.165 | 76.627
16 | 2.458 | 0.03444 | -0.164 | 71.38
16.5 | 2.468 | 0.03794 | -0.163 | 65.048
17 | 2.473 | 0.04246 | -0.163 | 58.251
17.5 | 2.477 | 0.04596 | -0.162 | 53.898
18 | 2.477 | 0.05018 | -0.161 | 49.37
18.5 | 2.469 | 0.05768 | -0.16 | 42.812
19 | 2.465 | 0.06106 | -0.16 | 40.372
19.5 | 2.458 | 0.06405 | -0.159 | 38.382
20 | 2.448 | 0.06746 | -0.159 | 36.287

## 51. Re 8M Mach 0.25 (1)
BIGFOIL.COM POLAR EXPORT
mh150
MH 150 23.89% |  |  |  | Cl Max: | 2.447 | at alpha= | 16 | deg
JavaFoil+Calcfoil stall+Eppler ext transition |  |  |  | L/D Max: | 145.108 | at alpha= | 5.5 | deg
Re: | 8000000 |  |  | Cd Min: | 0.00799 | at alpha= | -3 | deg
Mach: | 0.25 |  |  | Cl=0 at alpha= | -7.127 | deg
|  |  |  | @ Cl=0.1, Cd= | 0.0093513
|  |  |  | @ Cl=0.4, Cd= | 0.0080391
|  |  |  | @ Cl=0.6, Cd= | 0.0079947
alpha (deg) | Cl | Cd | Cm | Cl/Cd
-20 | -0.856 | 0.0921 | -0.121 | -9.297
-19.5 | -0.868 | 0.08506 | -0.122 | -10.203
-19 | -0.875 | 0.07851 | -0.124 | -11.147
-18.5 | -0.879 | 0.07222 | -0.126 | -12.166
-18 | -0.878 | 0.0662 | -0.127 | -13.257
-17.5 | -0.872 | 0.06112 | -0.129 | -14.261
-17 | -0.863 | 0.05533 | -0.131 | -15.591
-16.5 | -0.849 | 0.05073 | -0.132 | -16.728
-16 | -0.829 | 0.04717 | -0.133 | -17.58
-15.5 | -0.807 | 0.04279 | -0.135 | -18.866
-15 | -0.781 | 0.03896 | -0.137 | -20.049
-14.5 | -0.751 | 0.03592 | -0.138 | -20.892
-14 | -0.717 | 0.03286 | -0.139 | -21.81
-13.5 | -0.679 | 0.03009 | -0.141 | -22.575
-13 | -0.639 | 0.02758 | -0.142 | -23.155
-12.5 | -0.595 | 0.02533 | -0.143 | -23.499
-12 | -0.549 | 0.02331 | -0.145 | -23.552
-11.5 | -0.5 | 0.02147 | -0.146 | -23.294
-11 | -0.449 | 0.01975 | -0.147 | -22.747
-10.5 | -0.396 | 0.01822 | -0.149 | -21.755
-10 | -0.342 | 0.01581 | -0.15 | -21.652
-9.5 | -0.286 | 0.01425 | -0.152 | -20.064
-9 | -0.228 | 0.01312 | -0.153 | -17.354
-8.5 | -0.168 | 0.01204 | -0.154 | -13.983
-8 | -0.108 | 0.01121 | -0.156 | -9.628
-7.5 | -0.047 | 0.01057 | -0.157 | -4.402
-7 | 0.016 | 0.01001 | -0.158 | 1.56
-6.5 | 0.078 | 0.00953 | -0.159 | 8.23
-6 | 0.142 | 0.00901 | -0.16 | 15.727
-5.5 | 0.206 | 0.00876 | -0.161 | 23.467
-5 | 0.27 | 0.00846 | -0.162 | 31.868
-4.5 | 0.334 | 0.00822 | -0.162 | 40.61
-4 | 0.398 | 0.00804 | -0.163 | 49.485
-3.5 | 0.462 | 0.00801 | -0.164 | 57.631
-3 | 0.526 | 0.00799 | -0.165 | 65.796
-2.5 | 0.59 | 0.00799 | -0.165 | 73.855
-2 | 0.654 | 0.00802 | -0.166 | 81.561
-1.5 | 0.719 | 0.00808 | -0.167 | 88.951
-1 | 0.783 | 0.0082 | -0.168 | 95.497
-0.5 | 0.855 | 0.00814 | -0.17 | 104.998
0 | 0.92 | 0.00826 | -0.171 | 111.492
0.5 | 0.984 | 0.00826 | -0.171 | 119.047
1 | 1.046 | 0.00846 | -0.172 | 123.613
1.5 | 1.109 | 0.00852 | -0.172 | 130.196
2 | 1.171 | 0.00875 | -0.173 | 133.795
2.5 | 1.233 | 0.00903 | -0.173 | 136.55
3 | 1.293 | 0.00944 | -0.173 | 136.934
3.5 | 1.353 | 0.00972 | -0.173 | 139.283
4 | 1.413 | 0.01007 | -0.173 | 140.222
4.5 | 1.472 | 0.01034 | -0.174 | 142.272
5 | 1.53 | 0.01063 | -0.174 | 143.891
5.5 | 1.588 | 0.01094 | -0.174 | 145.108
6 | 1.645 | 0.01145 | -0.174 | 143.605
6.5 | 1.701 | 0.01202 | -0.174 | 141.523
7 | 1.756 | 0.01254 | -0.174 | 140.088
7.5 | 1.811 | 0.01314 | -0.174 | 137.827
8 | 1.864 | 0.01371 | -0.174 | 135.968
8.5 | 1.916 | 0.01446 | -0.173 | 132.507
9 | 1.966 | 0.01547 | -0.173 | 127.076
9.5 | 2.016 | 0.01647 | -0.173 | 122.408
10 | 2.064 | 0.01742 | -0.173 | 118.479
10.5 | 2.11 | 0.01878 | -0.172 | 112.371
11 | 2.154 | 0.02027 | -0.172 | 106.263
11.5 | 2.198 | 0.02178 | -0.171 | 100.96
12 | 2.241 | 0.02337 | -0.171 | 95.907
12.5 | 2.283 | 0.0249 | -0.171 | 91.68
13 | 2.323 | 0.02652 | -0.17 | 87.606
13.5 | 2.363 | 0.02812 | -0.17 | 84.038
14 | 2.4 | 0.03015 | -0.169 | 79.6
14.5 | 2.419 | 0.03231 | -0.169 | 74.871
15 | 2.434 | 0.03444 | -0.168 | 70.676
15.5 | 2.445 | 0.03667 | -0.168 | 66.674
16 | 2.447 | 0.04071 | -0.167 | 60.111
16.5 | 2.445 | 0.04509 | -0.166 | 54.231
17 | 2.437 | 0.05029 | -0.165 | 48.464
17.5 | 2.425 | 0.05551 | -0.165 | 43.678
18 | 2.403 | 0.06419 | -0.163 | 37.442
18.5 | 2.384 | 0.06808 | -0.163 | 35.01
19 | 2.359 | 0.07225 | -0.162 | 32.649
19.5 | 2.329 | 0.07672 | -0.162 | 30.353
20 | 2.293 | 0.08095 | -0.161 | 28.329

## 52. Re 8M Mach 0.50 (1)
BIGFOIL.COM POLAR EXPORT
mh150
MH 150 23.89% |  |  |  | Cl Max: | 2.258 | at alpha= | 12.5 | deg
JavaFoil+Calcfoil stall+Eppler ext transition |  |  |  | L/D Max: | 119.252 | at alpha= | 4.5 | deg
Re: | 8000000 |  |  | Cd Min: | 0.00934 | at alpha= | -3 | deg
Mach: | 0.5 |  |  | Cl=0 at alpha= | -7.125 | deg
|  |  |  | @ Cl=0.1, Cd= | 0.011578
|  |  |  | @ Cl=0.4, Cd= | 0.0096668
|  |  |  | @ Cl=0.6, Cd= | 0.0093514
alpha (deg) | Cl | Cd | Cm | Cl/Cd
-20 | -0.757 | 0.13516 | -0.12 | -5.602
-19.5 | -0.721 | 0.13818 | -0.115 | -5.22
-19 | -0.698 | 0.13611 | -0.12 | -5.128
-18.5 | -0.672 | 0.12483 | -0.123 | -5.382
-18 | -0.645 | 0.11503 | -0.125 | -5.604
-17.5 | -0.612 | 0.11423 | -0.122 | -5.353
-17 | -0.579 | 0.12203 | -0.119 | -4.744
-16.5 | -0.559 | 0.1003 | -0.129 | -5.577
-16 | -0.531 | 0.09223 | -0.131 | -5.762
-15.5 | -0.501 | 0.08799 | -0.131 | -5.699
-15 | -0.47 | 0.09066 | -0.13 | -5.184
-14.5 | -0.444 | 0.07946 | -0.135 | -5.59
-14 | -0.416 | 0.07256 | -0.137 | -5.728
-13.5 | -0.383 | 0.0719 | -0.134 | -5.329
-13 | -0.358 | 0.06253 | -0.141 | -5.727
-12.5 | -0.49 | 0.04582 | -0.15 | -10.701
-12 | -0.513 | 0.03763 | -0.154 | -13.629
-11.5 | -0.494 | 0.03298 | -0.156 | -14.988
-11 | -0.459 | 0.0294 | -0.158 | -15.613
-10.5 | -0.414 | 0.02643 | -0.16 | -15.653
-10 | -0.362 | 0.02382 | -0.162 | -15.186
-9.5 | -0.304 | 0.02155 | -0.164 | -14.127
-9 | -0.245 | 0.01793 | -0.167 | -13.674
-8.5 | -0.182 | 0.01612 | -0.168 | -11.312
-8 | -0.117 | 0.01465 | -0.17 | -8.019
-7.5 | -0.051 | 0.01343 | -0.172 | -3.79
-7 | 0.017 | 0.01246 | -0.173 | 1.374
-6.5 | 0.086 | 0.01172 | -0.174 | 7.349
-6 | 0.156 | 0.01101 | -0.176 | 14.161
-5.5 | 0.226 | 0.01044 | -0.177 | 21.685
-5 | 0.297 | 0.01005 | -0.178 | 29.587
-4.5 | 0.368 | 0.00982 | -0.179 | 37.494
-4 | 0.439 | 0.00948 | -0.18 | 46.307
-3.5 | 0.51 | 0.00935 | -0.181 | 54.539
-3 | 0.58 | 0.00934 | -0.182 | 62.121
-2.5 | 0.65 | 0.00938 | -0.183 | 69.343
-2 | 0.721 | 0.0095 | -0.183 | 75.863
-1.5 | 0.791 | 0.00962 | -0.184 | 82.262
-1 | 0.861 | 0.00975 | -0.185 | 88.385
-0.5 | 0.931 | 0.00991 | -0.186 | 93.9
0 | 1.019 | 0.00963 | -0.186 | 105.817
0.5 | 1.087 | 0.00991 | -0.187 | 109.72
1 | 1.154 | 0.0102 | -0.187 | 113.221
1.5 | 1.221 | 0.01057 | -0.187 | 115.545
2 | 1.287 | 0.01103 | -0.188 | 116.709
2.5 | 1.352 | 0.01148 | -0.188 | 117.714
3 | 1.416 | 0.01196 | -0.189 | 118.394
3.5 | 1.48 | 0.01247 | -0.191 | 118.655
4 | 1.542 | 0.01297 | -0.191 | 118.932
4.5 | 1.603 | 0.01344 | -0.192 | 119.252
5 | 1.662 | 0.014 | -0.192 | 118.725
5.5 | 1.72 | 0.01478 | -0.191 | 116.332
6 | 1.775 | 0.01588 | -0.191 | 111.797
6.5 | 1.829 | 0.017 | -0.191 | 107.587
7 | 1.883 | 0.01806 | -0.19 | 104.264
7.5 | 1.934 | 0.01918 | -0.19 | 100.851
8 | 1.983 | 0.02054 | -0.19 | 96.583
8.5 | 2.028 | 0.02257 | -0.189 | 89.854
9 | 2.072 | 0.02455 | -0.189 | 84.394
9.5 | 2.114 | 0.02657 | -0.188 | 79.555
10 | 2.149 | 0.0296 | -0.187 | 72.594
10.5 | 2.179 | 0.03303 | -0.186 | 65.97
11 | 2.206 | 0.03662 | -0.185 | 60.242
11.5 | 2.23 | 0.04034 | -0.185 | 55.272
12 | 2.249 | 0.04423 | -0.184 | 50.841
12.5 | 2.258 | 0.04825 | -0.183 | 46.798
13 | 2.258 | 0.05402 | -0.182 | 41.803
13.5 | 2.247 | 0.06034 | -0.181 | 37.247
14 | 2.225 | 0.06692 | -0.179 | 33.254
14.5 | 1.996 | 0.10644 | -0.174 | 18.75
15 | 1.362 | 0.13031 | -0.172 | 10.451
15.5 | 1.387 | 0.13456 | -0.171 | 10.306
16 | 1.407 | 0.14139 | -0.168 | 9.954
16.5 | 1.407 | 0.19064 | -0.16 | 7.381
17 | 1.437 | 0.19785 | -0.161 | 7.264
17.5 | 1.451 | 0.22803 | -0.157 | 6.365

## 53. Re 10M Mach 0.00 (1)
BIGFOIL.COM POLAR EXPORT
mh150
MH 150 23.89% |  |  |  | Cl Max: | 2.484 | at alpha= | 18.5 | deg
JavaFoil+Calcfoil stall+Eppler ext transition |  |  |  | L/D Max: | 153.156 | at alpha= | 5 | deg
Re: | 10000000 |  |  | Cd Min: | 0.00745 | at alpha= | -1.5 | deg
Mach: | 0 |  |  | Cl=0 at alpha= | -7.125 | deg
|  |  |  | @ Cl=0.1, Cd= | 0.0086613
|  |  |  | @ Cl=0.4, Cd= | 0.0075811
|  |  |  | @ Cl=0.6, Cd= | 0.0075342
alpha (deg) | Cl | Cd | Cm | Cl/Cd
-20 | -1.023 | 0.07131 | -0.122 | -14.351
-19.5 | -1.012 | 0.06667 | -0.123 | -15.181
-19 | -0.999 | 0.06172 | -0.124 | -16.187
-18.5 | -0.983 | 0.05734 | -0.126 | -17.142
-18 | -0.964 | 0.05347 | -0.127 | -18.03
-17.5 | -0.944 | 0.04885 | -0.128 | -19.317
-17 | -0.92 | 0.04513 | -0.13 | -20.381
-16.5 | -0.893 | 0.04163 | -0.131 | -21.464
-16 | -0.864 | 0.03842 | -0.132 | -22.492
-15.5 | -0.832 | 0.0356 | -0.133 | -23.381
-15 | -0.799 | 0.03244 | -0.135 | -24.617
-14.5 | -0.762 | 0.02995 | -0.136 | -25.43
-14 | -0.722 | 0.02765 | -0.137 | -26.122
-13.5 | -0.681 | 0.02541 | -0.138 | -26.793
-13 | -0.637 | 0.0234 | -0.14 | -27.226
-12.5 | -0.591 | 0.02177 | -0.141 | -27.157
-12 | -0.543 | 0.02011 | -0.142 | -27.014
-11.5 | -0.494 | 0.01866 | -0.143 | -26.456
-11 | -0.442 | 0.01731 | -0.144 | -25.541
-10.5 | -0.389 | 0.01599 | -0.145 | -24.333
-10 | -0.336 | 0.0141 | -0.147 | -23.801
-9.5 | -0.28 | 0.01282 | -0.148 | -21.8
-9 | -0.222 | 0.01191 | -0.149 | -18.679
-8.5 | -0.164 | 0.011 | -0.151 | -14.941
-8 | -0.105 | 0.01034 | -0.152 | -10.175
-7.5 | -0.045 | 0.00966 | -0.153 | -4.695
-7 | 0.015 | 0.00921 | -0.154 | 1.651
-6.5 | 0.076 | 0.00882 | -0.154 | 8.654
-6 | 0.138 | 0.00841 | -0.155 | 16.409
-5.5 | 0.2 | 0.00826 | -0.156 | 24.218
-5 | 0.262 | 0.00804 | -0.157 | 32.634
-4.5 | 0.324 | 0.0078 | -0.158 | 41.594
-4 | 0.387 | 0.00761 | -0.159 | 50.868
-3.5 | 0.45 | 0.00747 | -0.16 | 60.2
-3 | 0.512 | 0.00748 | -0.16 | 68.435
-2.5 | 0.575 | 0.00751 | -0.161 | 76.481
-2 | 0.637 | 0.00757 | -0.162 | 84.202
-1.5 | 0.706 | 0.00745 | -0.164 | 94.743
-1 | 0.77 | 0.0075 | -0.165 | 102.546
-0.5 | 0.833 | 0.00759 | -0.165 | 109.759
0 | 0.893 | 0.00761 | -0.166 | 117.361
0.5 | 0.955 | 0.00774 | -0.166 | 123.339
1 | 1.016 | 0.00779 | -0.167 | 130.386
1.5 | 1.076 | 0.00805 | -0.167 | 133.794
2 | 1.137 | 0.00827 | -0.167 | 137.503
2.5 | 1.197 | 0.00853 | -0.168 | 140.376
3 | 1.257 | 0.00866 | -0.168 | 145.231
3.5 | 1.317 | 0.00887 | -0.168 | 148.447
4 | 1.376 | 0.00913 | -0.168 | 150.781
4.5 | 1.434 | 0.00947 | -0.169 | 151.527
5 | 1.492 | 0.00974 | -0.169 | 153.156
5.5 | 1.548 | 0.01019 | -0.169 | 151.977
6 | 1.604 | 0.01065 | -0.169 | 150.656
6.5 | 1.66 | 0.01106 | -0.169 | 150.086
7 | 1.715 | 0.01141 | -0.169 | 150.328
7.5 | 1.769 | 0.01187 | -0.169 | 149.017
8 | 1.822 | 0.01258 | -0.169 | 144.852
8.5 | 1.874 | 0.01324 | -0.169 | 141.543
9 | 1.926 | 0.01392 | -0.169 | 138.331
9.5 | 1.976 | 0.01462 | -0.168 | 135.123
10 | 2.023 | 0.01579 | -0.168 | 128.119
10.5 | 2.07 | 0.01684 | -0.168 | 122.901
11 | 2.116 | 0.01794 | -0.167 | 117.958
11.5 | 2.161 | 0.01903 | -0.167 | 113.564
12 | 2.206 | 0.0202 | -0.167 | 109.249
12.5 | 2.25 | 0.02125 | -0.167 | 105.868
13 | 2.293 | 0.02249 | -0.166 | 101.956
13.5 | 2.333 | 0.02406 | -0.166 | 97.002
14 | 2.374 | 0.02554 | -0.165 | 92.937
14.5 | 2.401 | 0.02707 | -0.165 | 88.686
15 | 2.424 | 0.02871 | -0.165 | 84.447
15.5 | 2.442 | 0.0314 | -0.164 | 77.775
16 | 2.457 | 0.03428 | -0.164 | 71.675
16.5 | 2.468 | 0.03794 | -0.163 | 65.065
17 | 2.478 | 0.04113 | -0.162 | 60.242
17.5 | 2.483 | 0.04469 | -0.162 | 55.573
18 | 2.482 | 0.05106 | -0.161 | 48.61
18.5 | 2.484 | 0.05392 | -0.16 | 46.06
19 | 2.482 | 0.05689 | -0.16 | 43.633
19.5 | 2.478 | 0.05992 | -0.159 | 41.362
20 | 2.471 | 0.06307 | -0.159 | 39.184

## 54. Re 10M Mach 0.10 (1)
BIGFOIL.COM POLAR EXPORT
mh150
MH 150 23.89% |  |  |  | Cl Max: | 2.478 | at alpha= | 17.5 | deg
JavaFoil+Calcfoil stall+Eppler ext transition |  |  |  | L/D Max: | 151.831 | at alpha= | 5 | deg
Re: | 10000000 |  |  | Cd Min: | 0.00746 | at alpha= | -1.5 | deg
Mach: | 0.1 |  |  | Cl=0 at alpha= | -7.123 | deg
|  |  |  | @ Cl=0.1, Cd= | 0.0087364
|  |  |  | @ Cl=0.4, Cd= | 0.0076091
|  |  |  | @ Cl=0.6, Cd= | 0.0075519
alpha (deg) | Cl | Cd | Cm | Cl/Cd
-20 | -1.005 | 0.07372 | -0.122 | -13.638
-19.5 | -0.997 | 0.06855 | -0.123 | -14.541
-19 | -0.986 | 0.06366 | -0.125 | -15.484
-18.5 | -0.972 | 0.05926 | -0.126 | -16.393
-18 | -0.955 | 0.05483 | -0.127 | -17.415
-17.5 | -0.936 | 0.05027 | -0.129 | -18.621
-17 | -0.914 | 0.04634 | -0.13 | -19.719
-16.5 | -0.889 | 0.04274 | -0.131 | -20.795
-16 | -0.861 | 0.03928 | -0.133 | -21.921
-15.5 | -0.83 | 0.03632 | -0.134 | -22.855
-15 | -0.797 | 0.03311 | -0.135 | -24.072
-14.5 | -0.761 | 0.03053 | -0.136 | -24.93
-14 | -0.722 | 0.02817 | -0.138 | -25.644
-13.5 | -0.681 | 0.02591 | -0.139 | -26.291
-13 | -0.638 | 0.02402 | -0.14 | -26.557
-12.5 | -0.592 | 0.02221 | -0.141 | -26.663
-12 | -0.544 | 0.02048 | -0.142 | -26.585
-11.5 | -0.495 | 0.01892 | -0.144 | -26.153
-11 | -0.443 | 0.01762 | -0.145 | -25.165
-10.5 | -0.39 | 0.01619 | -0.146 | -24.112
-10 | -0.337 | 0.01424 | -0.148 | -23.648
-9.5 | -0.281 | 0.01304 | -0.149 | -21.512
-9 | -0.223 | 0.01205 | -0.15 | -18.526
-8.5 | -0.165 | 0.0111 | -0.151 | -14.862
-8 | -0.106 | 0.01044 | -0.152 | -10.126
-7.5 | -0.046 | 0.00975 | -0.153 | -4.671
-7 | 0.015 | 0.00928 | -0.154 | 1.645
-6.5 | 0.077 | 0.00887 | -0.155 | 8.646
-6 | 0.139 | 0.00851 | -0.156 | 16.273
-5.5 | 0.201 | 0.00829 | -0.157 | 24.231
-5 | 0.263 | 0.00805 | -0.158 | 32.744
-4.5 | 0.326 | 0.00783 | -0.159 | 41.628
-4 | 0.389 | 0.00763 | -0.16 | 50.95
-3.5 | 0.452 | 0.00751 | -0.16 | 60.115
-3 | 0.514 | 0.0075 | -0.161 | 68.56
-2.5 | 0.577 | 0.00753 | -0.162 | 76.611
-2 | 0.64 | 0.00759 | -0.163 | 84.342
-1.5 | 0.709 | 0.00746 | -0.165 | 95.017
-1 | 0.773 | 0.00753 | -0.165 | 102.669
-0.5 | 0.837 | 0.00766 | -0.166 | 109.179
0 | 0.897 | 0.0077 | -0.167 | 116.57
0.5 | 0.959 | 0.00777 | -0.167 | 123.38
1 | 1.02 | 0.00785 | -0.167 | 130.049
1.5 | 1.081 | 0.00808 | -0.168 | 133.783
2 | 1.142 | 0.00828 | -0.168 | 138.004
2.5 | 1.203 | 0.00859 | -0.168 | 139.941
3 | 1.263 | 0.00875 | -0.169 | 144.342
3.5 | 1.323 | 0.00895 | -0.169 | 147.8
4 | 1.382 | 0.00931 | -0.169 | 148.472
4.5 | 1.44 | 0.00957 | -0.169 | 150.554
5 | 1.498 | 0.00987 | -0.17 | 151.831
5.5 | 1.554 | 0.0103 | -0.17 | 150.904
6 | 1.611 | 0.01073 | -0.17 | 150.046
6.5 | 1.666 | 0.01119 | -0.17 | 148.869
7 | 1.721 | 0.01158 | -0.17 | 148.679
7.5 | 1.776 | 0.01202 | -0.17 | 147.739
8 | 1.829 | 0.01272 | -0.17 | 143.782
8.5 | 1.881 | 0.0134 | -0.17 | 140.365
9 | 1.933 | 0.01417 | -0.169 | 136.381
9.5 | 1.982 | 0.01488 | -0.169 | 133.194
10 | 2.03 | 0.01606 | -0.169 | 126.405
10.5 | 2.076 | 0.01713 | -0.168 | 121.224
11 | 2.123 | 0.01828 | -0.168 | 116.131
11.5 | 2.168 | 0.01947 | -0.168 | 111.334
12 | 2.213 | 0.02062 | -0.168 | 107.335
12.5 | 2.256 | 0.02175 | -0.167 | 103.746
13 | 2.299 | 0.023 | -0.167 | 99.936
13.5 | 2.339 | 0.02456 | -0.167 | 95.228
14 | 2.379 | 0.0262 | -0.166 | 90.814
14.5 | 2.405 | 0.02774 | -0.166 | 86.698
15 | 2.427 | 0.02944 | -0.165 | 82.45
15.5 | 2.444 | 0.03222 | -0.165 | 75.855
16 | 2.458 | 0.0353 | -0.164 | 69.632
16.5 | 2.467 | 0.03905 | -0.163 | 63.177
17 | 2.474 | 0.04243 | -0.163 | 58.319
17.5 | 2.478 | 0.04594 | -0.162 | 53.94
18 | 2.475 | 0.05263 | -0.161 | 47.016
18.5 | 2.474 | 0.05567 | -0.161 | 44.437
19 | 2.47 | 0.05877 | -0.16 | 42.03
19.5 | 2.463 | 0.06168 | -0.16 | 39.934
20 | 2.452 | 0.06507 | -0.159 | 37.691

## 55. Re 10M Mach 0.25 (1)
BIGFOIL.COM POLAR EXPORT
mh150
MH 150 23.89% |  |  |  | Cl Max: | 2.446 | at alpha= | 16 | deg
JavaFoil+Calcfoil stall+Eppler ext transition |  |  |  | L/D Max: | 146.954 | at alpha= | 5 | deg
Re: | 10000000 |  |  | Cd Min: | 0.00777 | at alpha= | -3.5 | deg
Mach: | 0.25 |  |  | Cl=0 at alpha= | -7.127 | deg
|  |  |  | @ Cl=0.1, Cd= | 0.0091684
|  |  |  | @ Cl=0.4, Cd= | 0.0079347
|  |  |  | @ Cl=0.6, Cd= | 0.0078442
alpha (deg) | Cl | Cd | Cm | Cl/Cd
-20 | -0.858 | 0.0894 | -0.121 | -9.599
-19.5 | -0.87 | 0.08262 | -0.123 | -10.525
-19 | -0.877 | 0.07623 | -0.125 | -11.504
-18.5 | -0.88 | 0.07006 | -0.126 | -12.565
-18 | -0.879 | 0.06437 | -0.128 | -13.659
-17.5 | -0.874 | 0.05903 | -0.129 | -14.802
-17 | -0.864 | 0.05362 | -0.131 | -16.122
-16.5 | -0.85 | 0.04919 | -0.133 | -17.281
-16 | -0.831 | 0.04551 | -0.134 | -18.261
-15.5 | -0.809 | 0.04148 | -0.136 | -19.501
-15 | -0.783 | 0.03764 | -0.137 | -20.795
-14.5 | -0.752 | 0.03477 | -0.138 | -21.631
-14 | -0.718 | 0.03165 | -0.14 | -22.689
-13.5 | -0.681 | 0.02913 | -0.141 | -23.363
-13 | -0.64 | 0.02668 | -0.143 | -23.984
-12.5 | -0.596 | 0.02449 | -0.144 | -24.346
-12 | -0.55 | 0.0225 | -0.145 | -24.439
-11.5 | -0.501 | 0.0207 | -0.146 | -24.213
-11 | -0.45 | 0.01904 | -0.148 | -23.636
-10.5 | -0.397 | 0.01762 | -0.149 | -22.534
-10 | -0.342 | 0.01625 | -0.15 | -21.044
-9.5 | -0.286 | 0.01395 | -0.152 | -20.507
-9 | -0.228 | 0.01282 | -0.153 | -17.779
-8.5 | -0.168 | 0.01186 | -0.155 | -14.205
-8 | -0.108 | 0.01102 | -0.156 | -9.796
-7.5 | -0.047 | 0.01031 | -0.157 | -4.521
-7 | 0.016 | 0.0098 | -0.158 | 1.594
-6.5 | 0.078 | 0.00933 | -0.159 | 8.414
-6 | 0.142 | 0.00886 | -0.16 | 16.008
-5.5 | 0.206 | 0.00865 | -0.161 | 23.766
-5 | 0.27 | 0.0084 | -0.162 | 32.125
-4.5 | 0.334 | 0.00816 | -0.162 | 40.907
-4 | 0.398 | 0.00794 | -0.163 | 50.114
-3.5 | 0.462 | 0.00777 | -0.164 | 59.493
-3 | 0.527 | 0.00779 | -0.165 | 67.601
-2.5 | 0.591 | 0.00784 | -0.166 | 75.403
-2 | 0.655 | 0.00787 | -0.166 | 83.279
-1.5 | 0.719 | 0.00796 | -0.167 | 90.351
-1 | 0.784 | 0.00802 | -0.168 | 97.753
-0.5 | 0.856 | 0.00791 | -0.17 | 108.185
0 | 0.92 | 0.00804 | -0.171 | 114.456
0.5 | 0.984 | 0.00804 | -0.172 | 122.377
1 | 1.046 | 0.00814 | -0.172 | 128.571
1.5 | 1.109 | 0.00842 | -0.172 | 131.72
2 | 1.171 | 0.00866 | -0.173 | 135.167
2.5 | 1.233 | 0.00887 | -0.173 | 138.919
3 | 1.294 | 0.00925 | -0.173 | 139.891
3.5 | 1.354 | 0.0095 | -0.173 | 142.557
4 | 1.414 | 0.00982 | -0.174 | 144.04
4.5 | 1.473 | 0.01006 | -0.174 | 146.446
5 | 1.531 | 0.01042 | -0.174 | 146.954
5.5 | 1.588 | 0.01096 | -0.174 | 144.98
6 | 1.645 | 0.01143 | -0.174 | 143.944
6.5 | 1.701 | 0.01189 | -0.174 | 143.116
7 | 1.757 | 0.01238 | -0.174 | 141.956
7.5 | 1.812 | 0.01287 | -0.174 | 140.78
8 | 1.865 | 0.01374 | -0.174 | 135.71
8.5 | 1.916 | 0.01456 | -0.173 | 131.627
9 | 1.967 | 0.01537 | -0.173 | 127.967
9.5 | 2.017 | 0.0164 | -0.173 | 122.95
10 | 2.064 | 0.01775 | -0.173 | 116.292
10.5 | 2.11 | 0.01899 | -0.172 | 111.109
11 | 2.155 | 0.02035 | -0.172 | 105.908
11.5 | 2.199 | 0.02171 | -0.171 | 101.288
12 | 2.243 | 0.02307 | -0.171 | 97.237
12.5 | 2.285 | 0.02444 | -0.171 | 93.502
13 | 2.326 | 0.02608 | -0.17 | 89.185
13.5 | 2.364 | 0.02785 | -0.17 | 84.893
14 | 2.402 | 0.02975 | -0.17 | 80.765
14.5 | 2.422 | 0.03165 | -0.169 | 76.529
15 | 2.436 | 0.03414 | -0.169 | 71.354
15.5 | 2.444 | 0.03765 | -0.168 | 64.922
16 | 2.446 | 0.04181 | -0.167 | 58.51
16.5 | 2.444 | 0.04592 | -0.166 | 53.229
17 | 2.438 | 0.05072 | -0.165 | 48.068
17.5 | 2.422 | 0.05841 | -0.164 | 41.461
18 | 2.408 | 0.06212 | -0.164 | 38.758
18.5 | 2.388 | 0.06585 | -0.163 | 36.274
19 | 2.363 | 0.06974 | -0.163 | 33.889
19.5 | 2.333 | 0.07396 | -0.162 | 31.541
20 | 2.298 | 0.0785 | -0.162 | 29.268

## 56. Re 10M Mach 0.50 (1)
BIGFOIL.COM POLAR EXPORT
mh150
MH 150 23.89% |  |  |  | Cl Max: | 2.26 | at alpha= | 12.5 | deg
JavaFoil+Calcfoil stall+Eppler ext transition |  |  |  | L/D Max: | 123.134 | at alpha= | 4.5 | deg
Re: | 10000000 |  |  | Cd Min: | 0.00912 | at alpha= | -3.5 | deg
Mach: | 0.5 |  |  | Cl=0 at alpha= | -7.125 | deg
|  |  |  | @ Cl=0.1, Cd= | 0.011322
|  |  |  | @ Cl=0.4, Cd= | 0.0095858
|  |  |  | @ Cl=0.6, Cd= | 0.0091553
alpha (deg) | Cl | Cd | Cm | Cl/Cd
-20 | -0.749 | 0.15314 | -0.113 | -4.89
-19.5 | -0.716 | 0.15193 | -0.11 | -4.716
-19 | -0.701 | 0.13004 | -0.122 | -5.389
-18.5 | -0.676 | 0.11743 | -0.126 | -5.753
-18 | -0.648 | 0.10871 | -0.128 | -5.961
-17.5 | -0.617 | 0.10558 | -0.127 | -5.843
-17 | -0.581 | 0.11676 | -0.122 | -4.979
-16.5 | -0.561 | 0.09699 | -0.13 | -5.783
-16 | -0.534 | 0.08821 | -0.133 | -6.048
-15.5 | -0.504 | 0.08291 | -0.134 | -6.081
-15 | -0.471 | 0.08854 | -0.131 | -5.317
-14.5 | -0.446 | 0.07565 | -0.136 | -5.894
-14 | -0.417 | 0.06974 | -0.138 | -5.979
-13.5 | -0.387 | 0.06606 | -0.138 | -5.852
-13 | -0.359 | 0.06012 | -0.142 | -5.975
-12.5 | -0.491 | 0.04447 | -0.15 | -11.046
-12 | -0.514 | 0.03625 | -0.154 | -14.179
-11.5 | -0.495 | 0.03191 | -0.157 | -15.521
-11 | -0.46 | 0.0284 | -0.159 | -16.192
-10.5 | -0.415 | 0.02554 | -0.161 | -16.234
-10 | -0.362 | 0.023 | -0.163 | -15.76
-9.5 | -0.305 | 0.02081 | -0.164 | -14.655
-9 | -0.245 | 0.01768 | -0.167 | -13.876
-8.5 | -0.183 | 0.01583 | -0.169 | -11.532
-8 | -0.118 | 0.01441 | -0.17 | -8.164
-7.5 | -0.051 | 0.01318 | -0.172 | -3.864
-7 | 0.017 | 0.01219 | -0.173 | 1.406
-6.5 | 0.086 | 0.01143 | -0.174 | 7.54
-6 | 0.156 | 0.01089 | -0.176 | 14.326
-5.5 | 0.227 | 0.01037 | -0.177 | 21.843
-5 | 0.297 | 0.00993 | -0.178 | 29.958
-4.5 | 0.368 | 0.00973 | -0.179 | 37.838
-4 | 0.439 | 0.00941 | -0.18 | 46.681
-3.5 | 0.51 | 0.00912 | -0.181 | 55.909
-3 | 0.581 | 0.00912 | -0.182 | 63.649
-2.5 | 0.651 | 0.00925 | -0.183 | 70.385
-2 | 0.721 | 0.00932 | -0.184 | 77.383
-1.5 | 0.792 | 0.00943 | -0.184 | 83.911
-1 | 0.862 | 0.00953 | -0.185 | 90.43
-0.5 | 0.932 | 0.00963 | -0.186 | 96.744
0 | 1.02 | 0.00936 | -0.186 | 109.008
0.5 | 1.088 | 0.0096 | -0.187 | 113.365
1 | 1.155 | 0.01003 | -0.187 | 115.176
1.5 | 1.222 | 0.01044 | -0.188 | 117.064
2 | 1.288 | 0.01084 | -0.188 | 118.796
2.5 | 1.353 | 0.01126 | -0.189 | 120.15
3 | 1.417 | 0.01169 | -0.191 | 121.197
3.5 | 1.481 | 0.01213 | -0.191 | 122.102
4 | 1.544 | 0.0126 | -0.192 | 122.488
4.5 | 1.605 | 0.01303 | -0.192 | 123.134
5 | 1.663 | 0.0139 | -0.192 | 119.643
5.5 | 1.72 | 0.01486 | -0.191 | 115.739
6 | 1.776 | 0.01573 | -0.191 | 112.908
6.5 | 1.831 | 0.0167 | -0.191 | 109.631
7 | 1.885 | 0.01766 | -0.191 | 106.702
7.5 | 1.935 | 0.01911 | -0.19 | 101.287
8 | 1.983 | 0.02079 | -0.19 | 95.397
8.5 | 2.029 | 0.02244 | -0.189 | 90.432
9 | 2.074 | 0.02417 | -0.189 | 85.812
9.5 | 2.113 | 0.02711 | -0.188 | 77.942
10 | 2.149 | 0.02995 | -0.187 | 71.733
10.5 | 2.18 | 0.03311 | -0.186 | 65.837
11 | 2.208 | 0.03644 | -0.186 | 60.579
11.5 | 2.232 | 0.03962 | -0.185 | 56.331
12 | 2.252 | 0.04312 | -0.184 | 52.216
12.5 | 2.26 | 0.04769 | -0.183 | 47.382
13 | 2.26 | 0.05323 | -0.182 | 42.459
13.5 | 2.251 | 0.05894 | -0.181 | 38.183
14 | 2.229 | 0.06492 | -0.18 | 34.334
14.5 | 1.999 | 0.10342 | -0.175 | 19.331
15 | 1.364 | 0.12628 | -0.172 | 10.805
15.5 | 1.389 | 0.13069 | -0.171 | 10.629
16 | 1.399 | 0.15689 | -0.166 | 8.918
16.5 | 1.401 | 0.20623 | -0.159 | 6.794
17 | 1.432 | 0.21257 | -0.16 | 6.738
17.5 | 1.451 | 0.23889 | -0.157 | 6.075

## 57. Re 12M Mach 0.00 (1)
BIGFOIL.COM POLAR EXPORT
mh150
MH 150 23.89% |  |  |  | Cl Max: | 2.488 | at alpha= | 18.5 | deg
JavaFoil+Calcfoil stall+Eppler ext transition |  |  |  | L/D Max: | 154.095 | at alpha= | 4 | deg
Re: | 12000000 |  |  | Cd Min: | 0.00724 | at alpha= | -2 | deg
Mach: | 0 |  |  | Cl=0 at alpha= | -7.125 | deg
|  |  |  | @ Cl=0.1, Cd= | 0.0085777
|  |  |  | @ Cl=0.4, Cd= | 0.0075052
|  |  |  | @ Cl=0.6, Cd= | 0.0073285
alpha (deg) | Cl | Cd | Cm | Cl/Cd
-20 | -1.025 | 0.07005 | -0.122 | -14.626
-19.5 | -1.014 | 0.06496 | -0.123 | -15.607
-19 | -1.001 | 0.06023 | -0.125 | -16.612
-18.5 | -0.984 | 0.05593 | -0.126 | -17.603
-18 | -0.966 | 0.05192 | -0.127 | -18.602
-17.5 | -0.945 | 0.04754 | -0.129 | -19.883
-17 | -0.922 | 0.04383 | -0.13 | -21.022
-16.5 | -0.895 | 0.04048 | -0.131 | -22.108
-16 | -0.866 | 0.03737 | -0.133 | -23.165
-15.5 | -0.834 | 0.03455 | -0.134 | -24.13
-15 | -0.8 | 0.03148 | -0.135 | -25.408
-14.5 | -0.763 | 0.02902 | -0.136 | -26.286
-14 | -0.724 | 0.0268 | -0.138 | -27.001
-13.5 | -0.682 | 0.02461 | -0.139 | -27.716
-13 | -0.638 | 0.02276 | -0.14 | -28.027
-12.5 | -0.592 | 0.02096 | -0.141 | -28.245
-12 | -0.544 | 0.01956 | -0.142 | -27.817
-11.5 | -0.494 | 0.01804 | -0.143 | -27.407
-11 | -0.443 | 0.01685 | -0.145 | -26.271
-10.5 | -0.39 | 0.01551 | -0.146 | -25.134
-10 | -0.335 | 0.01443 | -0.147 | -23.228
-9.5 | -0.28 | 0.01271 | -0.148 | -22.005
-9 | -0.223 | 0.01172 | -0.15 | -18.999
-8.5 | -0.164 | 0.0108 | -0.151 | -15.222
-8 | -0.105 | 0.01018 | -0.152 | -10.344
-7.5 | -0.045 | 0.00951 | -0.153 | -4.773
-7 | 0.015 | 0.00902 | -0.154 | 1.689
-6.5 | 0.076 | 0.00869 | -0.155 | 8.792
-6 | 0.138 | 0.0084 | -0.155 | 16.433
-5.5 | 0.2 | 0.00813 | -0.156 | 24.597
-5 | 0.262 | 0.00793 | -0.157 | 33.103
-4.5 | 0.325 | 0.00773 | -0.158 | 41.988
-4 | 0.387 | 0.00753 | -0.159 | 51.4
-3.5 | 0.45 | 0.00741 | -0.16 | 60.68
-3 | 0.513 | 0.00734 | -0.161 | 69.81
-2.5 | 0.575 | 0.00738 | -0.161 | 77.982
-2 | 0.643 | 0.00724 | -0.163 | 88.806
-1.5 | 0.707 | 0.0073 | -0.164 | 96.839
-1 | 0.77 | 0.00737 | -0.165 | 104.544
-0.5 | 0.833 | 0.00746 | -0.166 | 111.706
0 | 0.893 | 0.00745 | -0.166 | 119.919
0.5 | 0.955 | 0.00767 | -0.166 | 124.396
1 | 1.016 | 0.00771 | -0.167 | 131.727
1.5 | 1.077 | 0.00793 | -0.167 | 135.708
2 | 1.137 | 0.00828 | -0.167 | 137.328
2.5 | 1.197 | 0.00842 | -0.168 | 142.174
3 | 1.257 | 0.00848 | -0.168 | 148.257
3.5 | 1.317 | 0.00873 | -0.168 | 150.872
4 | 1.376 | 0.00893 | -0.169 | 154.095
4.5 | 1.435 | 0.00941 | -0.169 | 152.501
5 | 1.492 | 0.00983 | -0.169 | 151.772
5.5 | 1.548 | 0.01018 | -0.169 | 152.066
6 | 1.605 | 0.01053 | -0.169 | 152.471
6.5 | 1.66 | 0.01093 | -0.169 | 151.915
7 | 1.715 | 0.01137 | -0.169 | 150.89
7.5 | 1.769 | 0.01199 | -0.169 | 147.55
8 | 1.822 | 0.01259 | -0.169 | 144.78
8.5 | 1.875 | 0.01318 | -0.169 | 142.274
9 | 1.926 | 0.014 | -0.169 | 137.556
9.5 | 1.975 | 0.01491 | -0.168 | 132.497
10 | 2.024 | 0.01587 | -0.168 | 127.483
10.5 | 2.071 | 0.0169 | -0.168 | 122.553
11 | 2.117 | 0.0179 | -0.168 | 118.301
11.5 | 2.163 | 0.01884 | -0.167 | 114.851
12 | 2.209 | 0.01985 | -0.167 | 111.245
12.5 | 2.252 | 0.02101 | -0.167 | 107.202
13 | 2.294 | 0.02241 | -0.166 | 102.376
13.5 | 2.335 | 0.02373 | -0.166 | 98.416
14 | 2.377 | 0.02509 | -0.166 | 94.729
14.5 | 2.402 | 0.02688 | -0.165 | 89.381
15 | 2.424 | 0.02928 | -0.165 | 82.775
15.5 | 2.442 | 0.03188 | -0.164 | 76.611
16 | 2.457 | 0.03505 | -0.163 | 70.091
16.5 | 2.47 | 0.03793 | -0.163 | 65.117
17 | 2.479 | 0.04109 | -0.162 | 60.325
17.5 | 2.481 | 0.04693 | -0.161 | 52.861
18 | 2.486 | 0.04952 | -0.161 | 50.197
18.5 | 2.488 | 0.05227 | -0.16 | 47.59
19 | 2.486 | 0.05517 | -0.16 | 45.065
19.5 | 2.483 | 0.05805 | -0.16 | 42.766
20 | 2.475 | 0.06114 | -0.159 | 40.481

## 58. Re 12M Mach 0.10 (1)
BIGFOIL.COM POLAR EXPORT
mh150
MH 150 23.89% |  |  |  | Cl Max: | 2.478 | at alpha= | 18 | deg
JavaFoil+Calcfoil stall+Eppler ext transition |  |  |  | L/D Max: | 153.186 | at alpha= | 4 | deg
Re: | 12000000 |  |  | Cd Min: | 0.00732 | at alpha= | -2 | deg
Mach: | 0.1 |  |  | Cl=0 at alpha= | -7.123 | deg
|  |  |  | @ Cl=0.1, Cd= | 0.0086187
|  |  |  | @ Cl=0.4, Cd= | 0.007549
|  |  |  | @ Cl=0.6, Cd= | 0.0074079
alpha (deg) | Cl | Cd | Cm | Cl/Cd
-20 | -1.007 | 0.072 | -0.122 | -13.985
-19.5 | -0.998 | 0.06684 | -0.124 | -14.939
-19 | -0.988 | 0.06186 | -0.125 | -15.964
-18.5 | -0.973 | 0.05767 | -0.126 | -16.875
-18 | -0.957 | 0.05326 | -0.128 | -17.962
-17.5 | -0.938 | 0.04891 | -0.129 | -19.171
-17 | -0.915 | 0.04505 | -0.13 | -20.32
-16.5 | -0.89 | 0.04157 | -0.132 | -21.413
-16 | -0.862 | 0.0383 | -0.133 | -22.514
-15.5 | -0.831 | 0.03539 | -0.134 | -23.492
-15 | -0.798 | 0.03227 | -0.136 | -24.74
-14.5 | -0.762 | 0.02975 | -0.137 | -25.622
-14 | -0.723 | 0.02734 | -0.138 | -26.465
-13.5 | -0.682 | 0.0251 | -0.139 | -27.191
-13 | -0.639 | 0.02314 | -0.14 | -27.605
-12.5 | -0.593 | 0.0213 | -0.142 | -27.845
-12 | -0.545 | 0.01974 | -0.143 | -27.62
-11.5 | -0.496 | 0.01843 | -0.144 | -26.885
-11 | -0.444 | 0.01708 | -0.145 | -26.008
-10.5 | -0.391 | 0.01576 | -0.146 | -24.81
-10 | -0.336 | 0.01459 | -0.147 | -23.057
-9.5 | -0.281 | 0.01291 | -0.149 | -21.741
-9 | -0.223 | 0.01187 | -0.15 | -18.828
-8.5 | -0.165 | 0.01094 | -0.151 | -15.091
-8 | -0.106 | 0.01024 | -0.152 | -10.329
-7.5 | -0.046 | 0.00965 | -0.153 | -4.726
-7 | 0.015 | 0.0091 | -0.154 | 1.681
-6.5 | 0.077 | 0.00873 | -0.155 | 8.791
-6 | 0.139 | 0.00843 | -0.156 | 16.438
-5.5 | 0.201 | 0.00823 | -0.157 | 24.4
-5 | 0.264 | 0.00803 | -0.158 | 32.808
-4.5 | 0.326 | 0.00782 | -0.159 | 41.666
-4 | 0.389 | 0.00757 | -0.16 | 51.371
-3.5 | 0.452 | 0.00745 | -0.16 | 60.676
-3 | 0.515 | 0.00743 | -0.161 | 69.321
-2.5 | 0.578 | 0.00745 | -0.162 | 77.504
-2 | 0.646 | 0.00732 | -0.164 | 88.223
-1.5 | 0.71 | 0.00737 | -0.165 | 96.238
-1 | 0.773 | 0.00744 | -0.166 | 103.926
-0.5 | 0.837 | 0.00749 | -0.166 | 111.743
0 | 0.897 | 0.00749 | -0.167 | 119.9
0.5 | 0.959 | 0.00766 | -0.167 | 125.152
1 | 1.02 | 0.00781 | -0.167 | 130.691
1.5 | 1.081 | 0.00799 | -0.168 | 135.43
2 | 1.142 | 0.00834 | -0.168 | 136.968
2.5 | 1.203 | 0.0086 | -0.168 | 139.933
3 | 1.263 | 0.00872 | -0.169 | 144.748
3.5 | 1.323 | 0.00876 | -0.169 | 151.066
4 | 1.383 | 0.00903 | -0.169 | 153.186
4.5 | 1.441 | 0.00951 | -0.17 | 151.535
5 | 1.498 | 0.0099 | -0.17 | 151.369
5.5 | 1.555 | 0.01024 | -0.17 | 151.776
6 | 1.611 | 0.01065 | -0.17 | 151.281
6.5 | 1.667 | 0.01109 | -0.17 | 150.385
7 | 1.722 | 0.01151 | -0.17 | 149.56
7.5 | 1.776 | 0.01214 | -0.17 | 146.221
8 | 1.829 | 0.01275 | -0.17 | 143.409
8.5 | 1.882 | 0.01331 | -0.17 | 141.447
9 | 1.933 | 0.01425 | -0.169 | 135.637
9.5 | 1.982 | 0.01515 | -0.169 | 130.774
10 | 2.03 | 0.01615 | -0.169 | 125.721
10.5 | 2.077 | 0.01716 | -0.169 | 121.051
11 | 2.124 | 0.01819 | -0.168 | 116.724
11.5 | 2.169 | 0.01922 | -0.168 | 112.845
12 | 2.215 | 0.02027 | -0.168 | 109.244
12.5 | 2.258 | 0.02149 | -0.167 | 105.073
13 | 2.3 | 0.02286 | -0.167 | 100.594
13.5 | 2.341 | 0.02429 | -0.167 | 96.364
14 | 2.381 | 0.02572 | -0.166 | 92.597
14.5 | 2.406 | 0.02755 | -0.166 | 87.359
15 | 2.427 | 0.03002 | -0.165 | 80.835
15.5 | 2.444 | 0.03274 | -0.165 | 74.653
16 | 2.457 | 0.03598 | -0.164 | 68.295
16.5 | 2.468 | 0.03903 | -0.163 | 63.236
17 | 2.475 | 0.04236 | -0.163 | 58.437
17.5 | 2.475 | 0.04812 | -0.162 | 51.445
18 | 2.478 | 0.05098 | -0.161 | 48.612
18.5 | 2.478 | 0.05392 | -0.161 | 45.954
19 | 2.474 | 0.05679 | -0.16 | 43.558
19.5 | 2.467 | 0.05991 | -0.16 | 41.178
20 | 2.456 | 0.06301 | -0.16 | 38.983

## 59. Re 12M Mach 0.25 (1)
BIGFOIL.COM POLAR EXPORT
mh150
MH 150 23.89% |  |  |  | Cl Max: | 2.447 | at alpha= | 16 | deg
JavaFoil+Calcfoil stall+Eppler ext transition |  |  |  | L/D Max: | 147.663 | at alpha= | 4 | deg
Re: | 12000000 |  |  | Cd Min: | 0.00765 | at alpha= | -3 | deg
Mach: | 0.25 |  |  | Cl=0 at alpha= | -7.127 | deg
|  |  |  | @ Cl=0.1, Cd= | 0.00907
|  |  |  | @ Cl=0.4, Cd= | 0.0078759
|  |  |  | @ Cl=0.6, Cd= | 0.0077342
alpha (deg) | Cl | Cd | Cm | Cl/Cd
-20 | -0.859 | 0.08742 | -0.122 | -9.832
-19.5 | -0.871 | 0.08073 | -0.123 | -10.789
-19 | -0.879 | 0.07408 | -0.125 | -11.861
-18.5 | -0.882 | 0.06842 | -0.127 | -12.885
-18 | -0.881 | 0.06284 | -0.128 | -14.014
-17.5 | -0.875 | 0.05765 | -0.13 | -15.18
-17 | -0.866 | 0.05233 | -0.132 | -16.545
-16.5 | -0.852 | 0.04797 | -0.133 | -17.75
-16 | -0.832 | 0.04432 | -0.134 | -18.784
-15.5 | -0.81 | 0.04044 | -0.136 | -20.032
-15 | -0.784 | 0.03658 | -0.138 | -21.432
-14.5 | -0.753 | 0.03371 | -0.139 | -22.342
-14 | -0.719 | 0.03052 | -0.14 | -23.577
-13.5 | -0.682 | 0.02814 | -0.142 | -24.225
-13 | -0.641 | 0.02583 | -0.143 | -24.818
-12.5 | -0.597 | 0.0237 | -0.144 | -25.199
-12 | -0.551 | 0.02183 | -0.146 | -25.234
-11.5 | -0.502 | 0.02016 | -0.147 | -24.898
-11 | -0.451 | 0.01852 | -0.148 | -24.338
-10.5 | -0.398 | 0.01709 | -0.149 | -23.258
-10 | -0.342 | 0.01581 | -0.15 | -21.666
-9.5 | -0.286 | 0.01386 | -0.152 | -20.649
-9 | -0.228 | 0.01261 | -0.154 | -18.082
-8.5 | -0.169 | 0.01168 | -0.155 | -14.434
-8 | -0.108 | 0.0109 | -0.156 | -9.913
-7.5 | -0.047 | 0.01017 | -0.157 | -4.585
-7 | 0.016 | 0.00957 | -0.158 | 1.635
-6.5 | 0.079 | 0.00919 | -0.159 | 8.543
-6 | 0.142 | 0.00883 | -0.16 | 16.071
-5.5 | 0.206 | 0.00859 | -0.161 | 23.953
-5 | 0.27 | 0.00829 | -0.162 | 32.58
-4.5 | 0.334 | 0.00808 | -0.163 | 41.303
-4 | 0.398 | 0.00788 | -0.163 | 50.531
-3.5 | 0.462 | 0.00775 | -0.164 | 59.697
-3 | 0.527 | 0.00765 | -0.165 | 68.912
-2.5 | 0.591 | 0.00773 | -0.166 | 76.558
-2 | 0.656 | 0.00776 | -0.167 | 84.5
-1.5 | 0.72 | 0.00781 | -0.167 | 92.153
-1 | 0.791 | 0.00769 | -0.17 | 102.875
-0.5 | 0.857 | 0.00776 | -0.17 | 110.39
0 | 0.921 | 0.00786 | -0.171 | 117.111
0.5 | 0.984 | 0.0081 | -0.172 | 121.507
1 | 1.046 | 0.0082 | -0.172 | 127.664
1.5 | 1.109 | 0.0083 | -0.172 | 133.639
2 | 1.171 | 0.00867 | -0.173 | 135.098
2.5 | 1.233 | 0.00887 | -0.173 | 139.049
3 | 1.294 | 0.00907 | -0.173 | 142.756
3.5 | 1.355 | 0.00934 | -0.174 | 145.118
4 | 1.415 | 0.00958 | -0.174 | 147.663
4.5 | 1.473 | 0.01002 | -0.174 | 147.023
5 | 1.531 | 0.01049 | -0.174 | 145.999
5.5 | 1.589 | 0.0109 | -0.174 | 145.747
6 | 1.646 | 0.01131 | -0.174 | 145.582
6.5 | 1.703 | 0.01174 | -0.174 | 145.029
7 | 1.758 | 0.01233 | -0.174 | 142.577
7.5 | 1.812 | 0.01307 | -0.174 | 138.681
8 | 1.865 | 0.01373 | -0.174 | 135.854
8.5 | 1.917 | 0.01446 | -0.174 | 132.636
9 | 1.967 | 0.01556 | -0.173 | 126.47
9.5 | 2.016 | 0.01673 | -0.173 | 120.526
10 | 2.064 | 0.01782 | -0.173 | 115.85
10.5 | 2.11 | 0.01903 | -0.172 | 110.927
11 | 2.156 | 0.02023 | -0.172 | 106.594
11.5 | 2.201 | 0.02144 | -0.172 | 102.685
12 | 2.246 | 0.02262 | -0.171 | 99.293
12.5 | 2.287 | 0.02422 | -0.171 | 94.4
13 | 2.327 | 0.02583 | -0.171 | 90.087
13.5 | 2.366 | 0.02748 | -0.17 | 86.112
14 | 2.405 | 0.02918 | -0.17 | 82.426
14.5 | 2.423 | 0.03173 | -0.169 | 76.346
15 | 2.436 | 0.03473 | -0.169 | 70.14
15.5 | 2.443 | 0.03839 | -0.168 | 63.651
16 | 2.447 | 0.0423 | -0.167 | 57.843
16.5 | 2.445 | 0.04629 | -0.166 | 52.821
17 | 2.435 | 0.05336 | -0.165 | 45.628
17.5 | 2.426 | 0.05665 | -0.165 | 42.818
18 | 2.412 | 0.0601 | -0.164 | 40.122
18.5 | 2.392 | 0.06379 | -0.164 | 37.502
19 | 2.367 | 0.06756 | -0.163 | 35.035
19.5 | 2.337 | 0.0719 | -0.162 | 32.501
20 | 2.301 | 0.07601 | -0.162 | 30.274

## 60. Re 12M Mach 0.50 (1)
BIGFOIL.COM POLAR EXPORT
mh150
MH 150 23.89% |  |  |  | Cl Max: | 2.262 | at alpha= | 12.5 | deg
JavaFoil+Calcfoil stall+Eppler ext transition |  |  |  | L/D Max: | 124.887 | at alpha= | 3.5 | deg
Re: | 12000000 |  |  | Cd Min: | 0.00901 | at alpha= | -3 | deg
Mach: | 0.5 |  |  | Cl=0 at alpha= | -7.125 | deg
|  |  |  | @ Cl=0.1, Cd= | 0.011206
|  |  |  | @ Cl=0.4, Cd= | 0.0094693
|  |  |  | @ Cl=0.6, Cd= | 0.0090261
alpha (deg) | Cl | Cd | Cm | Cl/Cd
-20 | -0.743 | 0.17609 | -0.108 | -4.222
-19.5 | -0.713 | 0.17107 | -0.107 | -4.169
-19 | -0.701 | 0.12995 | -0.122 | -5.393
-18.5 | -0.675 | 0.11804 | -0.125 | -5.72
-18 | -0.648 | 0.10824 | -0.128 | -5.986
-17.5 | -0.616 | 0.10654 | -0.126 | -5.786
-17 | -0.582 | 0.11473 | -0.123 | -5.076
-16.5 | -0.562 | 0.09385 | -0.132 | -5.992
-16 | -0.535 | 0.08505 | -0.134 | -6.289
-15.5 | -0.506 | 0.07943 | -0.135 | -6.371
-15 | -0.472 | 0.08559 | -0.132 | -5.515
-14.5 | -0.446 | 0.0744 | -0.137 | -5.999
-14 | -0.419 | 0.06657 | -0.14 | -6.29
-13.5 | -0.389 | 0.06173 | -0.141 | -6.304
-13 | -0.36 | 0.05848 | -0.143 | -6.156
-12.5 | -0.492 | 0.04332 | -0.151 | -11.36
-12 | -0.515 | 0.03552 | -0.155 | -14.492
-11.5 | -0.496 | 0.03107 | -0.157 | -15.969
-11 | -0.461 | 0.02763 | -0.159 | -16.673
-10.5 | -0.415 | 0.02478 | -0.161 | -16.758
-10 | -0.363 | 0.0224 | -0.163 | -16.204
-9.5 | -0.305 | 0.02029 | -0.165 | -15.049
-9 | -0.246 | 0.01745 | -0.167 | -14.077
-8.5 | -0.183 | 0.01564 | -0.169 | -11.682
-8 | -0.118 | 0.01413 | -0.17 | -8.328
-7.5 | -0.051 | 0.013 | -0.172 | -3.92
-7 | 0.017 | 0.01198 | -0.173 | 1.431
-6.5 | 0.086 | 0.01132 | -0.175 | 7.626
-6 | 0.156 | 0.01075 | -0.176 | 14.525
-5.5 | 0.227 | 0.01024 | -0.177 | 22.129
-5 | 0.298 | 0.00981 | -0.178 | 30.331
-4.5 | 0.368 | 0.0096 | -0.179 | 38.342
-4 | 0.439 | 0.00931 | -0.18 | 47.168
-3.5 | 0.51 | 0.00919 | -0.181 | 55.503
-3 | 0.581 | 0.00901 | -0.182 | 64.493
-2.5 | 0.652 | 0.00907 | -0.183 | 71.86
-2 | 0.722 | 0.00912 | -0.184 | 79.178
-1.5 | 0.792 | 0.00923 | -0.185 | 85.83
-1 | 0.862 | 0.00915 | -0.185 | 94.271
-0.5 | 0.932 | 0.00948 | -0.186 | 98.406
0 | 1.02 | 0.00919 | -0.187 | 110.997
0.5 | 1.088 | 0.00956 | -0.187 | 113.839
1 | 1.156 | 0.00992 | -0.188 | 116.446
1.5 | 1.222 | 0.01025 | -0.188 | 119.202
2 | 1.288 | 0.01064 | -0.188 | 121.095
2.5 | 1.354 | 0.01103 | -0.189 | 122.736
3 | 1.418 | 0.01144 | -0.191 | 123.977
3.5 | 1.482 | 0.01187 | -0.192 | 124.887
4 | 1.545 | 0.01239 | -0.192 | 124.688
4.5 | 1.605 | 0.0131 | -0.192 | 122.56
5 | 1.664 | 0.0139 | -0.192 | 119.646
5.5 | 1.721 | 0.01469 | -0.192 | 117.142
6 | 1.778 | 0.01553 | -0.191 | 114.432
6.5 | 1.833 | 0.01639 | -0.191 | 111.798
7 | 1.885 | 0.01778 | -0.191 | 105.989
7.5 | 1.935 | 0.01924 | -0.19 | 100.603
8 | 1.984 | 0.0207 | -0.19 | 95.843
8.5 | 2.031 | 0.02222 | -0.189 | 91.422
9 | 2.073 | 0.02479 | -0.189 | 83.624
9.5 | 2.113 | 0.02724 | -0.188 | 77.571
10 | 2.149 | 0.03008 | -0.187 | 71.45
10.5 | 2.181 | 0.03291 | -0.186 | 66.256
11 | 2.21 | 0.03595 | -0.186 | 61.469
11.5 | 2.235 | 0.03889 | -0.185 | 57.464
12 | 2.253 | 0.0428 | -0.184 | 52.652
12.5 | 2.262 | 0.04756 | -0.183 | 47.549
13 | 2.262 | 0.05224 | -0.182 | 43.306
13.5 | 2.254 | 0.05766 | -0.181 | 39.088
14 | 2.23 | 0.06522 | -0.18 | 34.183
14.5 | 2.002 | 0.09981 | -0.175 | 20.059
15 | 1.366 | 0.12276 | -0.173 | 11.131
15.5 | 1.391 | 0.12568 | -0.172 | 11.069
16 | 1.394 | 0.16617 | -0.165 | 8.39
16.5 | 1.401 | 0.21146 | -0.158 | 6.623
17 | 1.432 | 0.22 | -0.159 | 6.507
17.5 | 1.45 | 0.24723 | -0.156 | 5.864

## 61. Re 14M Mach 0.00 (1)
BIGFOIL.COM POLAR EXPORT
mh150
MH 150 23.89% |  |  |  | Cl Max: | 2.491 | at alpha= | 18.5 | deg
JavaFoil+Calcfoil stall+Eppler ext transition |  |  |  | L/D Max: | 154.174 | at alpha= | 5.5 | deg
Re: | 14000000 |  |  | Cd Min: | 0.0071 | at alpha= | -1.5 | deg
Mach: | 0 |  |  | Cl=0 at alpha= | -7.125 | deg
|  |  |  | @ Cl=0.1, Cd= | 0.0084577
|  |  |  | @ Cl=0.4, Cd= | 0.0075432
|  |  |  | @ Cl=0.6, Cd= | 0.0071877
alpha (deg) | Cl | Cd | Cm | Cl/Cd
-20 | -1.026 | 0.06844 | -0.123 | -14.992
-19.5 | -1.015 | 0.06361 | -0.124 | -15.959
-19 | -1.002 | 0.05896 | -0.125 | -16.991
-18.5 | -0.986 | 0.05461 | -0.126 | -18.054
-18 | -0.967 | 0.05064 | -0.128 | -19.102
-17.5 | -0.947 | 0.0465 | -0.129 | -20.354
-17 | -0.923 | 0.04287 | -0.13 | -21.523
-16.5 | -0.896 | 0.03957 | -0.132 | -22.645
-16 | -0.867 | 0.03646 | -0.133 | -23.781
-15.5 | -0.835 | 0.03381 | -0.134 | -24.687
-15 | -0.801 | 0.03081 | -0.135 | -25.988
-14.5 | -0.764 | 0.02846 | -0.137 | -26.841
-14 | -0.725 | 0.0261 | -0.138 | -27.766
-13.5 | -0.683 | 0.02395 | -0.139 | -28.518
-13 | -0.639 | 0.02215 | -0.14 | -28.843
-12.5 | -0.593 | 0.02041 | -0.141 | -29.049
-12 | -0.545 | 0.01885 | -0.143 | -28.9
-11.5 | -0.495 | 0.01766 | -0.144 | -28.026
-11 | -0.443 | 0.01636 | -0.145 | -27.106
-10.5 | -0.39 | 0.01515 | -0.146 | -25.76
-10 | -0.336 | 0.01412 | -0.147 | -23.759
-9.5 | -0.28 | 0.01254 | -0.148 | -22.319
-9 | -0.223 | 0.01164 | -0.15 | -19.134
-8.5 | -0.165 | 0.01067 | -0.151 | -15.416
-8 | -0.105 | 0.00998 | -0.152 | -10.563
-7.5 | -0.045 | 0.00944 | -0.153 | -4.814
-7 | 0.015 | 0.00896 | -0.154 | 1.7
-6.5 | 0.076 | 0.00857 | -0.155 | 8.924
-6 | 0.138 | 0.00828 | -0.156 | 16.673
-5.5 | 0.2 | 0.00808 | -0.156 | 24.756
-5 | 0.262 | 0.00788 | -0.157 | 33.319
-4.5 | 0.325 | 0.00771 | -0.158 | 42.115
-4 | 0.387 | 0.00757 | -0.159 | 51.17
-3.5 | 0.45 | 0.00744 | -0.16 | 60.432
-3 | 0.513 | 0.00732 | -0.161 | 70.094
-2.5 | 0.576 | 0.00723 | -0.162 | 79.643
-2 | 0.644 | 0.00711 | -0.164 | 90.537
-1.5 | 0.707 | 0.0071 | -0.164 | 99.619
-1 | 0.771 | 0.00722 | -0.165 | 106.693
-0.5 | 0.833 | 0.00725 | -0.166 | 114.992
0 | 0.893 | 0.00757 | -0.166 | 117.98
0.5 | 0.955 | 0.00772 | -0.166 | 123.584
1 | 1.016 | 0.00761 | -0.167 | 133.535
1.5 | 1.076 | 0.00799 | -0.167 | 134.762
2 | 1.137 | 0.00814 | -0.167 | 139.602
2.5 | 1.197 | 0.00842 | -0.168 | 142.229
3 | 1.257 | 0.00839 | -0.168 | 149.789
3.5 | 1.317 | 0.00862 | -0.168 | 152.8
4 | 1.376 | 0.00895 | -0.169 | 153.791
4.5 | 1.435 | 0.00944 | -0.169 | 152.067
5 | 1.492 | 0.00975 | -0.169 | 153.095
5.5 | 1.549 | 0.01005 | -0.169 | 154.174
6 | 1.605 | 0.01042 | -0.169 | 154.057
6.5 | 1.661 | 0.01098 | -0.169 | 151.198
7 | 1.715 | 0.01148 | -0.169 | 149.412
7.5 | 1.769 | 0.01199 | -0.169 | 147.574
8 | 1.823 | 0.0125 | -0.169 | 145.843
8.5 | 1.875 | 0.01339 | -0.169 | 140.05
9 | 1.926 | 0.01418 | -0.169 | 135.87
9.5 | 1.976 | 0.01498 | -0.168 | 131.88
10 | 2.024 | 0.01593 | -0.168 | 127.058
10.5 | 2.072 | 0.01678 | -0.168 | 123.46
11 | 2.119 | 0.01766 | -0.168 | 119.948
11.5 | 2.165 | 0.01854 | -0.167 | 116.746
12 | 2.21 | 0.01977 | -0.167 | 111.788
12.5 | 2.253 | 0.02093 | -0.167 | 107.615
13 | 2.296 | 0.02213 | -0.167 | 103.713
13.5 | 2.338 | 0.02333 | -0.166 | 100.206
14 | 2.377 | 0.02511 | -0.166 | 94.682
14.5 | 2.402 | 0.02722 | -0.165 | 88.256
15 | 2.424 | 0.02963 | -0.165 | 81.794
15.5 | 2.442 | 0.03241 | -0.164 | 75.349
16 | 2.458 | 0.03505 | -0.164 | 70.123
16.5 | 2.47 | 0.0379 | -0.163 | 65.185
17 | 2.48 | 0.04097 | -0.162 | 60.538
17.5 | 2.484 | 0.04568 | -0.162 | 54.378
18 | 2.489 | 0.0482 | -0.161 | 51.644
18.5 | 2.491 | 0.05089 | -0.161 | 48.951
19 | 2.49 | 0.05369 | -0.16 | 46.374
19.5 | 2.486 | 0.05655 | -0.16 | 43.956
20 | 2.478 | 0.0595 | -0.159 | 41.653

## 62. Re 14M Mach 0.10 (1)
BIGFOIL.COM POLAR EXPORT
mh150
MH 150 23.89% |  |  |  | Cl Max: | 2.482 | at alpha= | 18 | deg
JavaFoil+Calcfoil stall+Eppler ext transition |  |  |  | L/D Max: | 153.444 | at alpha= | 6 | deg
Re: | 14000000 |  |  | Cd Min: | 0.00712 | at alpha= | -1.5 | deg
Mach: | 0.1 |  |  | Cl=0 at alpha= | -7.123 | deg
|  |  |  | @ Cl=0.1, Cd= | 0.0085661
|  |  |  | @ Cl=0.4, Cd= | 0.0075673
|  |  |  | @ Cl=0.6, Cd= | 0.0072712
alpha (deg) | Cl | Cd | Cm | Cl/Cd
-20 | -1.008 | 0.0705 | -0.123 | -14.302
-19.5 | -1 | 0.06547 | -0.124 | -15.271
-19 | -0.988 | 0.06098 | -0.125 | -16.209
-18.5 | -0.975 | 0.05642 | -0.127 | -17.276
-18 | -0.958 | 0.05218 | -0.128 | -18.358
-17.5 | -0.939 | 0.04766 | -0.129 | -19.707
-17 | -0.917 | 0.04408 | -0.131 | -20.798
-16.5 | -0.892 | 0.04062 | -0.132 | -21.95
-16 | -0.863 | 0.03742 | -0.133 | -23.072
-15.5 | -0.833 | 0.03452 | -0.135 | -24.124
-15 | -0.8 | 0.03147 | -0.136 | -25.409
-14.5 | -0.763 | 0.02905 | -0.137 | -26.274
-14 | -0.725 | 0.02663 | -0.138 | -27.209
-13.5 | -0.683 | 0.02453 | -0.14 | -27.857
-13 | -0.64 | 0.02252 | -0.141 | -28.406
-12.5 | -0.594 | 0.02074 | -0.142 | -28.637
-12 | -0.546 | 0.01912 | -0.143 | -28.565
-11.5 | -0.496 | 0.01792 | -0.144 | -27.701
-11 | -0.445 | 0.01664 | -0.145 | -26.726
-10.5 | -0.392 | 0.01535 | -0.147 | -25.503
-10 | -0.337 | 0.0143 | -0.148 | -23.548
-9.5 | -0.281 | 0.0127 | -0.149 | -22.124
-9 | -0.224 | 0.01175 | -0.15 | -19.036
-8.5 | -0.165 | 0.01082 | -0.151 | -15.26
-8 | -0.106 | 0.0101 | -0.152 | -10.477
-7.5 | -0.046 | 0.00951 | -0.153 | -4.797
-7 | 0.015 | 0.00903 | -0.154 | 1.694
-6.5 | 0.077 | 0.00867 | -0.155 | 8.857
-6 | 0.139 | 0.00839 | -0.156 | 16.534
-5.5 | 0.201 | 0.00814 | -0.157 | 24.694
-5 | 0.264 | 0.00791 | -0.158 | 33.338
-4.5 | 0.326 | 0.00774 | -0.159 | 42.134
-4 | 0.389 | 0.00759 | -0.16 | 51.25
-3.5 | 0.452 | 0.00746 | -0.161 | 60.533
-3 | 0.515 | 0.00735 | -0.161 | 70.063
-2.5 | 0.578 | 0.00731 | -0.162 | 79.113
-2 | 0.646 | 0.00719 | -0.164 | 89.874
-1.5 | 0.71 | 0.00712 | -0.165 | 99.768
-1 | 0.774 | 0.0073 | -0.166 | 106
-0.5 | 0.837 | 0.00729 | -0.166 | 114.803
0 | 0.898 | 0.00756 | -0.167 | 118.759
0.5 | 0.959 | 0.00776 | -0.167 | 123.571
1 | 1.021 | 0.0077 | -0.167 | 132.574
1.5 | 1.081 | 0.00799 | -0.168 | 135.344
2 | 1.142 | 0.0082 | -0.168 | 139.272
2.5 | 1.203 | 0.00846 | -0.168 | 142.2
3 | 1.263 | 0.00841 | -0.169 | 150.158
3.5 | 1.323 | 0.00871 | -0.169 | 151.861
4 | 1.383 | 0.00903 | -0.169 | 153.075
4.5 | 1.441 | 0.00951 | -0.17 | 151.495
5 | 1.499 | 0.00986 | -0.17 | 152.02
5.5 | 1.556 | 0.01018 | -0.17 | 152.817
6 | 1.612 | 0.01051 | -0.17 | 153.444
6.5 | 1.667 | 0.01112 | -0.17 | 149.932
7 | 1.722 | 0.01159 | -0.17 | 148.53
7.5 | 1.776 | 0.01215 | -0.17 | 146.149
8 | 1.83 | 0.01264 | -0.17 | 144.827
8.5 | 1.882 | 0.01354 | -0.17 | 138.957
9 | 1.933 | 0.0144 | -0.169 | 134.191
9.5 | 1.982 | 0.0152 | -0.169 | 130.394
10 | 2.03 | 0.0162 | -0.169 | 125.369
10.5 | 2.078 | 0.01712 | -0.169 | 121.422
11 | 2.125 | 0.01799 | -0.168 | 118.158
11.5 | 2.171 | 0.01893 | -0.168 | 114.715
12 | 2.216 | 0.02016 | -0.168 | 109.913
12.5 | 2.259 | 0.02135 | -0.167 | 105.804
13 | 2.301 | 0.02262 | -0.167 | 101.75
13.5 | 2.343 | 0.02388 | -0.167 | 98.1
14 | 2.382 | 0.02571 | -0.166 | 92.666
14.5 | 2.406 | 0.0279 | -0.166 | 86.237
15 | 2.426 | 0.03044 | -0.165 | 79.714
15.5 | 2.444 | 0.03329 | -0.165 | 73.397
16 | 2.458 | 0.03604 | -0.164 | 68.205
16.5 | 2.469 | 0.039 | -0.164 | 63.312
17 | 2.472 | 0.04442 | -0.163 | 55.667
17.5 | 2.479 | 0.04699 | -0.162 | 52.753
18 | 2.482 | 0.04961 | -0.162 | 50.016
18.5 | 2.481 | 0.05246 | -0.161 | 47.296
19 | 2.477 | 0.05548 | -0.161 | 44.648
19.5 | 2.47 | 0.05829 | -0.16 | 42.378
20 | 2.46 | 0.0614 | -0.16 | 40.062

## 63. Re 14M Mach 0.25 (1)
BIGFOIL.COM POLAR EXPORT
mh150
MH 150 23.89% |  |  |  | Cl Max: | 2.447 | at alpha= | 16 | deg
JavaFoil+Calcfoil stall+Eppler ext transition |  |  |  | L/D Max: | 149.502 | at alpha= | 3.5 | deg
Re: | 14000000 |  |  | Cd Min: | 0.00755 | at alpha= | -1 | deg
Mach: | 0.25 |  |  | Cl=0 at alpha= | -7.127 | deg
|  |  |  | @ Cl=0.1, Cd= | 0.0089733
|  |  |  | @ Cl=0.4, Cd= | 0.007886
|  |  |  | @ Cl=0.6, Cd= | 0.0075825
alpha (deg) | Cl | Cd | Cm | Cl/Cd
-20 | -0.861 | 0.08584 | -0.122 | -10.024
-19.5 | -0.872 | 0.07918 | -0.124 | -11.015
-19 | -0.88 | 0.07241 | -0.126 | -12.155
-18.5 | -0.883 | 0.06684 | -0.127 | -13.212
-18 | -0.882 | 0.06153 | -0.129 | -14.331
-17.5 | -0.876 | 0.05646 | -0.13 | -15.521
-17 | -0.867 | 0.05113 | -0.132 | -16.96
-16.5 | -0.853 | 0.04703 | -0.133 | -18.128
-16 | -0.834 | 0.04337 | -0.135 | -19.222
-15.5 | -0.811 | 0.03954 | -0.136 | -20.512
-15 | -0.785 | 0.03583 | -0.138 | -21.907
-14.5 | -0.754 | 0.03293 | -0.139 | -22.899
-14 | -0.72 | 0.02997 | -0.141 | -24.034
-13.5 | -0.683 | 0.02735 | -0.142 | -24.961
-13 | -0.642 | 0.0251 | -0.143 | -25.576
-12.5 | -0.598 | 0.02311 | -0.145 | -25.883
-12 | -0.552 | 0.02125 | -0.146 | -25.963
-11.5 | -0.503 | 0.01963 | -0.147 | -25.608
-11 | -0.451 | 0.01809 | -0.148 | -24.951
-10.5 | -0.398 | 0.01671 | -0.15 | -23.825
-10 | -0.343 | 0.01542 | -0.151 | -22.232
-9.5 | -0.286 | 0.01367 | -0.152 | -20.951
-9 | -0.228 | 0.01252 | -0.154 | -18.228
-8.5 | -0.169 | 0.01151 | -0.155 | -14.655
-8 | -0.108 | 0.01072 | -0.156 | -10.083
-7.5 | -0.047 | 0.01006 | -0.157 | -4.636
-7 | 0.016 | 0.00953 | -0.158 | 1.641
-6.5 | 0.079 | 0.0091 | -0.159 | 8.634
-6 | 0.142 | 0.00872 | -0.16 | 16.284
-5.5 | 0.206 | 0.0085 | -0.161 | 24.228
-5 | 0.27 | 0.00824 | -0.162 | 32.777
-4.5 | 0.334 | 0.00804 | -0.163 | 41.546
-4 | 0.398 | 0.00789 | -0.163 | 50.458
-3.5 | 0.463 | 0.00776 | -0.164 | 59.59
-3 | 0.527 | 0.00763 | -0.165 | 69.078
-2.5 | 0.592 | 0.00758 | -0.166 | 78.063
-2 | 0.656 | 0.0076 | -0.167 | 86.37
-1.5 | 0.721 | 0.00764 | -0.168 | 94.335
-1 | 0.792 | 0.00755 | -0.17 | 104.909
-0.5 | 0.857 | 0.00766 | -0.17 | 111.894
0 | 0.921 | 0.00786 | -0.171 | 117.084
0.5 | 0.984 | 0.00805 | -0.172 | 122.172
1 | 1.047 | 0.00793 | -0.172 | 132.045
1.5 | 1.109 | 0.00834 | -0.172 | 132.973
2 | 1.171 | 0.00852 | -0.173 | 137.503
2.5 | 1.233 | 0.0087 | -0.173 | 141.776
3 | 1.295 | 0.0088 | -0.173 | 147.042
3.5 | 1.356 | 0.00907 | -0.174 | 149.502
4 | 1.415 | 0.00962 | -0.174 | 147.026
4.5 | 1.474 | 0.01004 | -0.174 | 146.73
5 | 1.532 | 0.0104 | -0.174 | 147.232
5.5 | 1.59 | 0.0108 | -0.174 | 147.192
6 | 1.647 | 0.01118 | -0.174 | 147.369
6.5 | 1.703 | 0.01179 | -0.174 | 144.433
7 | 1.758 | 0.01246 | -0.174 | 141.081
7.5 | 1.813 | 0.01302 | -0.174 | 139.187
8 | 1.867 | 0.01363 | -0.174 | 136.941
8.5 | 1.917 | 0.01473 | -0.174 | 130.125
9 | 1.967 | 0.01568 | -0.173 | 125.506
9.5 | 2.017 | 0.01676 | -0.173 | 120.321
10 | 2.064 | 0.01788 | -0.173 | 115.432
10.5 | 2.111 | 0.01893 | -0.172 | 111.564
11 | 2.158 | 0.01998 | -0.172 | 107.985
11.5 | 2.203 | 0.02106 | -0.172 | 104.607
12 | 2.246 | 0.02261 | -0.171 | 99.35
12.5 | 2.288 | 0.02405 | -0.171 | 95.13
13 | 2.329 | 0.02549 | -0.171 | 91.37
13.5 | 2.369 | 0.02706 | -0.17 | 87.545
14 | 2.405 | 0.02938 | -0.17 | 81.867
14.5 | 2.423 | 0.03201 | -0.169 | 75.686
15 | 2.435 | 0.03529 | -0.168 | 69.006
15.5 | 2.443 | 0.03876 | -0.168 | 63.038
16 | 2.447 | 0.0425 | -0.167 | 57.568
16.5 | 2.447 | 0.04591 | -0.167 | 53.302
17 | 2.438 | 0.05198 | -0.165 | 46.892
17.5 | 2.429 | 0.0553 | -0.165 | 43.92
18 | 2.415 | 0.05863 | -0.164 | 41.182
18.5 | 2.395 | 0.06201 | -0.164 | 38.626
19 | 2.37 | 0.06592 | -0.163 | 35.958
19.5 | 2.34 | 0.06999 | -0.163 | 33.434
20 | 2.304 | 0.07418 | -0.162 | 31.068

## 64. Re 14M Mach 0.50 (1)
BIGFOIL.COM POLAR EXPORT
mh150
MH 150 23.89% |  |  |  | Cl Max: | 2.265 | at alpha= | 13 | deg
JavaFoil+Calcfoil stall+Eppler ext transition |  |  |  | L/D Max: | 126.394 | at alpha= | 3 | deg
Re: | 14000000 |  |  | Cd Min: | 0.00893 | at alpha= | -2.5 | deg
Mach: | 0.5 |  |  | Cl=0 at alpha= | -7.125 | deg
|  |  |  | @ Cl=0.1, Cd= | 0.011044
|  |  |  | @ Cl=0.4, Cd= | 0.0094354
|  |  |  | @ Cl=0.6, Cd= | 0.0089593
alpha (deg) | Cl | Cd | Cm | Cl/Cd
-20 | -0.743 | 0.17935 | -0.108 | -4.145
-19.5 | -0.713 | 0.17609 | -0.106 | -4.05
-19 | -0.694 | 0.14501 | -0.116 | -4.784
-18.5 | -0.665 | 0.1384 | -0.117 | -4.803
-18 | -0.635 | 0.13147 | -0.117 | -4.834
-17.5 | -0.601 | 0.13561 | -0.11 | -4.43
-17 | -0.584 | 0.1113 | -0.124 | -5.246
-16.5 | -0.563 | 0.09143 | -0.132 | -6.162
-16 | -0.536 | 0.08347 | -0.135 | -6.418
-15.5 | -0.507 | 0.07756 | -0.136 | -6.537
-15 | -0.473 | 0.08337 | -0.133 | -5.674
-14.5 | -0.447 | 0.07234 | -0.138 | -6.184
-14 | -0.42 | 0.06464 | -0.141 | -6.492
-13.5 | -0.391 | 0.05929 | -0.142 | -6.587
-13 | -0.361 | 0.0572 | -0.143 | -6.303
-12.5 | -0.493 | 0.04241 | -0.151 | -11.621
-12 | -0.515 | 0.03479 | -0.155 | -14.813
-11.5 | -0.497 | 0.03024 | -0.158 | -16.435
-11 | -0.461 | 0.02701 | -0.16 | -17.076
-10.5 | -0.416 | 0.02419 | -0.162 | -17.196
-10 | -0.363 | 0.0219 | -0.163 | -16.596
-9.5 | -0.306 | 0.01985 | -0.165 | -15.401
-9 | -0.245 | 0.01804 | -0.167 | -13.589
-8.5 | -0.183 | 0.0154 | -0.169 | -11.874
-8 | -0.118 | 0.01399 | -0.171 | -8.417
-7.5 | -0.051 | 0.01283 | -0.172 | -3.976
-7 | 0.017 | 0.01194 | -0.173 | 1.437
-6.5 | 0.086 | 0.01115 | -0.175 | 7.742
-6 | 0.156 | 0.01062 | -0.176 | 14.714
-5.5 | 0.227 | 0.01018 | -0.177 | 22.266
-5 | 0.298 | 0.00972 | -0.178 | 30.633
-4.5 | 0.368 | 0.00953 | -0.179 | 38.643
-4 | 0.439 | 0.00932 | -0.18 | 47.11
-3.5 | 0.51 | 0.00912 | -0.181 | 55.92
-3 | 0.581 | 0.00897 | -0.182 | 64.768
-2.5 | 0.652 | 0.00893 | -0.183 | 73.048
-2 | 0.722 | 0.00898 | -0.184 | 80.438
-1.5 | 0.793 | 0.00904 | -0.185 | 87.674
-1 | 0.863 | 0.00915 | -0.185 | 94.349
-0.5 | 0.933 | 0.00936 | -0.186 | 99.678
0 | 1.021 | 0.00916 | -0.187 | 111.442
0.5 | 1.089 | 0.00946 | -0.187 | 115.136
1 | 1.156 | 0.00979 | -0.188 | 118.149
1.5 | 1.223 | 0.0101 | -0.188 | 121.11
2 | 1.289 | 0.01046 | -0.189 | 123.273
2.5 | 1.355 | 0.01083 | -0.191 | 125.084
3 | 1.419 | 0.01123 | -0.192 | 126.394
3.5 | 1.483 | 0.01177 | -0.192 | 125.971
4 | 1.545 | 0.01238 | -0.192 | 124.81
4.5 | 1.606 | 0.01304 | -0.192 | 123.179
5 | 1.665 | 0.0138 | -0.192 | 120.641
5.5 | 1.722 | 0.01451 | -0.192 | 118.709
6 | 1.779 | 0.01529 | -0.192 | 116.327
6.5 | 1.833 | 0.01659 | -0.191 | 110.466
7 | 1.885 | 0.01789 | -0.191 | 105.349
7.5 | 1.936 | 0.01914 | -0.19 | 101.145
8 | 1.985 | 0.02045 | -0.19 | 97.069
8.5 | 2.029 | 0.02285 | -0.189 | 88.814
9 | 2.073 | 0.02497 | -0.189 | 83.003
9.5 | 2.113 | 0.0274 | -0.188 | 77.111
10 | 2.15 | 0.03005 | -0.187 | 71.537
10.5 | 2.182 | 0.03257 | -0.187 | 67.008
11 | 2.212 | 0.03538 | -0.186 | 62.509
11.5 | 2.236 | 0.03848 | -0.185 | 58.108
12 | 2.254 | 0.04276 | -0.184 | 52.723
12.5 | 2.263 | 0.04694 | -0.183 | 48.217
13 | 2.265 | 0.0513 | -0.183 | 44.145
13.5 | 2.256 | 0.05638 | -0.182 | 40.016
14 | 2.229 | 0.06643 | -0.18 | 33.553
14.5 | 2.005 | 0.09775 | -0.176 | 20.509
15 | 1.368 | 0.11924 | -0.173 | 11.473
15.5 | 1.393 | 0.12361 | -0.172 | 11.265
16 | 1.389 | 0.17515 | -0.164 | 7.931
16.5 | 1.4 | 0.21623 | -0.158 | 6.475
17 | 1.431 | 0.22229 | -0.159 | 6.438
17.5 | 1.451 | 0.24789 | -0.157 | 5.855
18 | 1.482 | 0.25355 | -0.158 | 5.844

## 65. Re 16M Mach 0.00 (1)
BIGFOIL.COM POLAR EXPORT
mh150
MH 150 23.89% |  |  |  | Cl Max: | 2.494 | at alpha= | 18.5 | deg
JavaFoil+Calcfoil stall+Eppler ext transition |  |  |  | L/D Max: | 155.455 | at alpha= | 4.5 | deg
Re: | 16000000 |  |  | Cd Min: | 0.007 | at alpha= | -2.5 | deg
Mach: | 0 |  |  | Cl=0 at alpha= | -7.125 | deg
|  |  |  | @ Cl=0.1, Cd= | 0.0084016
|  |  |  | @ Cl=0.4, Cd= | 0.0074732
|  |  |  | @ Cl=0.6, Cd= | 0.0070091
alpha (deg) | Cl | Cd | Cm | Cl/Cd
-20 | -1.027 | 0.06713 | -0.123 | -15.303
-19.5 | -1.017 | 0.06236 | -0.124 | -16.3
-19 | -1.003 | 0.05791 | -0.125 | -17.319
-18.5 | -0.987 | 0.05364 | -0.127 | -18.399
-18 | -0.969 | 0.04955 | -0.128 | -19.545
-17.5 | -0.948 | 0.04551 | -0.129 | -20.827
-17 | -0.924 | 0.0421 | -0.131 | -21.937
-16.5 | -0.897 | 0.03881 | -0.132 | -23.118
-16 | -0.868 | 0.03572 | -0.133 | -24.299
-15.5 | -0.836 | 0.03316 | -0.134 | -25.202
-15 | -0.802 | 0.03015 | -0.136 | -26.599
-14.5 | -0.765 | 0.02785 | -0.137 | -27.452
-14 | -0.725 | 0.02554 | -0.138 | -28.405
-13.5 | -0.684 | 0.02344 | -0.139 | -29.177
-13 | -0.64 | 0.02165 | -0.141 | -29.552
-12.5 | -0.594 | 0.01996 | -0.142 | -29.742
-12 | -0.546 | 0.0184 | -0.143 | -29.654
-11.5 | -0.496 | 0.017 | -0.144 | -29.147
-11 | -0.444 | 0.01602 | -0.145 | -27.699
-10.5 | -0.391 | 0.01485 | -0.146 | -26.308
-10 | -0.336 | 0.01382 | -0.147 | -24.3
-9.5 | -0.28 | 0.0129 | -0.148 | -21.677
-9 | -0.223 | 0.01147 | -0.15 | -19.438
-8.5 | -0.165 | 0.01055 | -0.151 | -15.606
-8 | -0.105 | 0.00992 | -0.152 | -10.634
-7.5 | -0.045 | 0.00935 | -0.153 | -4.862
-7 | 0.015 | 0.00888 | -0.154 | 1.716
-6.5 | 0.076 | 0.00851 | -0.155 | 8.992
-6 | 0.138 | 0.00823 | -0.156 | 16.788
-5.5 | 0.2 | 0.00798 | -0.157 | 25.076
-5 | 0.263 | 0.00777 | -0.157 | 33.803
-4.5 | 0.325 | 0.00763 | -0.158 | 42.545
-4 | 0.387 | 0.0075 | -0.159 | 51.639
-3.5 | 0.45 | 0.00737 | -0.16 | 61.064
-3 | 0.513 | 0.00726 | -0.161 | 70.653
-2.5 | 0.581 | 0.007 | -0.163 | 83.028
-2 | 0.644 | 0.00703 | -0.164 | 91.685
-1.5 | 0.708 | 0.00709 | -0.164 | 99.863
-1 | 0.771 | 0.00719 | -0.165 | 107.228
-0.5 | 0.833 | 0.00705 | -0.166 | 118.211
0 | 0.893 | 0.00734 | -0.166 | 121.735
0.5 | 0.955 | 0.00753 | -0.166 | 126.777
1 | 1.016 | 0.00766 | -0.167 | 132.59
1.5 | 1.077 | 0.00787 | -0.167 | 136.874
2 | 1.137 | 0.00801 | -0.167 | 141.987
2.5 | 1.198 | 0.00805 | -0.168 | 148.694
3 | 1.258 | 0.00834 | -0.168 | 150.822
3.5 | 1.317 | 0.00865 | -0.168 | 152.347
4 | 1.377 | 0.00895 | -0.169 | 153.775
4.5 | 1.435 | 0.00923 | -0.169 | 155.455
5 | 1.493 | 0.00964 | -0.169 | 154.798
5.5 | 1.55 | 0.01 | -0.169 | 154.935
6 | 1.605 | 0.0105 | -0.169 | 152.854
6.5 | 1.661 | 0.01105 | -0.169 | 150.273
7 | 1.716 | 0.01143 | -0.169 | 150.18
7.5 | 1.77 | 0.01198 | -0.169 | 147.809
8 | 1.823 | 0.01271 | -0.169 | 143.349
8.5 | 1.875 | 0.01348 | -0.169 | 139.084
9 | 1.927 | 0.01424 | -0.169 | 135.297
9.5 | 1.976 | 0.01499 | -0.169 | 131.827
10 | 2.025 | 0.01584 | -0.168 | 127.845
10.5 | 2.073 | 0.01662 | -0.168 | 124.725
11 | 2.12 | 0.01743 | -0.168 | 121.681
11.5 | 2.166 | 0.01854 | -0.168 | 116.848
12 | 2.211 | 0.01964 | -0.167 | 112.591
12.5 | 2.254 | 0.02074 | -0.167 | 108.687
13 | 2.298 | 0.02185 | -0.167 | 105.169
13.5 | 2.338 | 0.0234 | -0.166 | 99.935
14 | 2.377 | 0.02533 | -0.166 | 93.843
14.5 | 2.402 | 0.02749 | -0.165 | 87.362
15 | 2.423 | 0.03002 | -0.165 | 80.724
15.5 | 2.442 | 0.0324 | -0.164 | 75.374
16 | 2.458 | 0.03506 | -0.164 | 70.113
16.5 | 2.472 | 0.03765 | -0.163 | 65.655
17 | 2.479 | 0.04227 | -0.162 | 58.635
17.5 | 2.487 | 0.04465 | -0.162 | 55.699
18 | 2.492 | 0.0472 | -0.161 | 52.799
18.5 | 2.494 | 0.04985 | -0.161 | 50.033
19 | 2.493 | 0.05262 | -0.161 | 47.378
19.5 | 2.489 | 0.05525 | -0.16 | 45.046
20 | 2.481 | 0.05814 | -0.16 | 42.678

## 66. Re 16M Mach 0.10 (1)
BIGFOIL.COM POLAR EXPORT
mh150
MH 150 23.89% |  |  |  | Cl Max: | 2.485 | at alpha= | 18 | deg
JavaFoil+Calcfoil stall+Eppler ext transition |  |  |  | L/D Max: | 153.818 | at alpha= | 5.5 | deg
Re: | 16000000 |  |  | Cd Min: | 0.00704 | at alpha= | -2 | deg
Mach: | 0.1 |  |  | Cl=0 at alpha= | -7.123 | deg
|  |  |  | @ Cl=0.1, Cd= | 0.0084398
|  |  |  | @ Cl=0.4, Cd= | 0.0075038
|  |  |  | @ Cl=0.6, Cd= | 0.0071229
alpha (deg) | Cl | Cd | Cm | Cl/Cd
-20 | -1.01 | 0.06921 | -0.123 | -14.586
-19.5 | -1.001 | 0.06423 | -0.124 | -15.585
-19 | -0.99 | 0.05977 | -0.126 | -16.557
-18.5 | -0.976 | 0.05543 | -0.127 | -17.6
-18 | -0.959 | 0.05116 | -0.128 | -18.746
-17.5 | -0.94 | 0.04684 | -0.13 | -20.071
-17 | -0.918 | 0.04312 | -0.131 | -21.288
-16.5 | -0.893 | 0.03972 | -0.132 | -22.476
-16 | -0.865 | 0.03652 | -0.134 | -23.675
-15.5 | -0.833 | 0.03389 | -0.135 | -24.593
-15 | -0.8 | 0.03082 | -0.136 | -25.967
-14.5 | -0.764 | 0.02852 | -0.137 | -26.787
-14 | -0.725 | 0.0261 | -0.139 | -27.791
-13.5 | -0.684 | 0.02391 | -0.14 | -28.614
-13 | -0.64 | 0.02208 | -0.141 | -29.005
-12.5 | -0.595 | 0.02032 | -0.142 | -29.264
-12 | -0.547 | 0.01875 | -0.143 | -29.15
-11.5 | -0.497 | 0.01727 | -0.145 | -28.775
-11 | -0.445 | 0.01629 | -0.146 | -27.323
-10.5 | -0.392 | 0.0151 | -0.147 | -25.961
-10 | -0.337 | 0.014 | -0.148 | -24.071
-9.5 | -0.281 | 0.01306 | -0.149 | -21.482
-9 | -0.224 | 0.01161 | -0.15 | -19.26
-8.5 | -0.165 | 0.01068 | -0.152 | -15.469
-8 | -0.106 | 0.01 | -0.153 | -10.591
-7.5 | -0.046 | 0.00946 | -0.154 | -4.827
-7 | 0.015 | 0.00899 | -0.155 | 1.702
-6.5 | 0.077 | 0.00854 | -0.156 | 8.994
-6 | 0.139 | 0.00827 | -0.156 | 16.787
-5.5 | 0.201 | 0.00809 | -0.157 | 24.868
-5 | 0.264 | 0.0078 | -0.158 | 33.808
-4.5 | 0.326 | 0.00765 | -0.159 | 42.637
-4 | 0.389 | 0.00753 | -0.16 | 51.631
-3.5 | 0.452 | 0.00738 | -0.161 | 61.207
-3 | 0.515 | 0.00729 | -0.161 | 70.656
-2.5 | 0.579 | 0.00716 | -0.163 | 80.961
-2 | 0.647 | 0.00704 | -0.164 | 91.842
-1.5 | 0.711 | 0.0071 | -0.165 | 100.025
-1 | 0.775 | 0.00721 | -0.166 | 107.417
-0.5 | 0.837 | 0.00714 | -0.166 | 117.24
0 | 0.898 | 0.00743 | -0.167 | 120.764
0.5 | 0.959 | 0.00758 | -0.167 | 126.616
1 | 1.021 | 0.00771 | -0.167 | 132.372
1.5 | 1.082 | 0.00786 | -0.168 | 137.565
2 | 1.142 | 0.0081 | -0.168 | 141.027
2.5 | 1.203 | 0.0081 | -0.169 | 148.513
3 | 1.263 | 0.00843 | -0.169 | 149.848
3.5 | 1.323 | 0.00872 | -0.169 | 151.753
4 | 1.383 | 0.00902 | -0.169 | 153.286
4.5 | 1.442 | 0.00947 | -0.17 | 152.203
5 | 1.499 | 0.00976 | -0.17 | 153.668
5.5 | 1.556 | 0.01012 | -0.17 | 153.818
6 | 1.612 | 0.01063 | -0.17 | 151.627
6.5 | 1.668 | 0.01119 | -0.17 | 149.008
7 | 1.723 | 0.01158 | -0.17 | 148.808
7.5 | 1.777 | 0.0121 | -0.17 | 146.878
8 | 1.83 | 0.0129 | -0.17 | 141.818
8.5 | 1.882 | 0.01363 | -0.17 | 138.03
9 | 1.933 | 0.01444 | -0.169 | 133.909
9.5 | 1.983 | 0.01527 | -0.169 | 129.854
10 | 2.032 | 0.01612 | -0.169 | 126.028
10.5 | 2.08 | 0.01693 | -0.169 | 122.856
11 | 2.127 | 0.01772 | -0.169 | 120.047
11.5 | 2.172 | 0.0189 | -0.168 | 114.947
12 | 2.217 | 0.02003 | -0.168 | 110.678
12.5 | 2.26 | 0.02116 | -0.168 | 106.822
13 | 2.303 | 0.02231 | -0.167 | 103.243
13.5 | 2.343 | 0.02396 | -0.167 | 97.823
14 | 2.382 | 0.02589 | -0.166 | 92.001
14.5 | 2.406 | 0.02819 | -0.166 | 85.343
15 | 2.426 | 0.0308 | -0.165 | 78.788
15.5 | 2.444 | 0.0333 | -0.165 | 73.41
16 | 2.459 | 0.03604 | -0.164 | 68.23
16.5 | 2.471 | 0.03876 | -0.164 | 63.753
17 | 2.475 | 0.04347 | -0.163 | 56.944
17.5 | 2.482 | 0.04586 | -0.162 | 54.116
18 | 2.485 | 0.04848 | -0.162 | 51.25
18.5 | 2.484 | 0.05126 | -0.161 | 48.452
19 | 2.48 | 0.05408 | -0.161 | 45.852
19.5 | 2.473 | 0.05696 | -0.161 | 43.422
20 | 2.463 | 0.06002 | -0.16 | 41.035

## 67. Re 16M Mach 0.25 (1)
BIGFOIL.COM POLAR EXPORT
mh150
MH 150 23.89% |  |  |  | Cl Max: | 2.448 | at alpha= | 16 | deg
JavaFoil+Calcfoil stall+Eppler ext transition |  |  |  | L/D Max: | 148.751 | at alpha= | 5.5 | deg
Re: | 16000000 |  |  | Cd Min: | 0.00733 | at alpha= | -1.5 | deg
Mach: | 0.25 |  |  | Cl=0 at alpha= | -7.127 | deg
|  |  |  | @ Cl=0.1, Cd= | 0.00885
|  |  |  | @ Cl=0.4, Cd= | 0.0078251
|  |  |  | @ Cl=0.6, Cd= | 0.0074512
alpha (deg) | Cl | Cd | Cm | Cl/Cd
-20 | -0.862 | 0.0841 | -0.123 | -10.246
-19.5 | -0.873 | 0.07788 | -0.124 | -11.213
-19 | -0.881 | 0.07118 | -0.126 | -12.378
-18.5 | -0.884 | 0.06553 | -0.127 | -13.494
-18 | -0.883 | 0.06054 | -0.129 | -14.58
-17.5 | -0.877 | 0.05553 | -0.13 | -15.796
-17 | -0.868 | 0.05032 | -0.132 | -17.248
-16.5 | -0.854 | 0.04604 | -0.134 | -18.543
-16 | -0.835 | 0.04244 | -0.135 | -19.67
-15.5 | -0.812 | 0.03881 | -0.137 | -20.921
-15 | -0.786 | 0.03514 | -0.138 | -22.36
-14.5 | -0.755 | 0.03224 | -0.139 | -23.42
-14 | -0.721 | 0.02938 | -0.141 | -24.538
-13.5 | -0.684 | 0.02663 | -0.142 | -25.673
-13 | -0.643 | 0.02446 | -0.144 | -26.277
-12.5 | -0.599 | 0.02249 | -0.145 | -26.631
-12 | -0.552 | 0.02075 | -0.146 | -26.617
-11.5 | -0.503 | 0.01929 | -0.147 | -26.089
-11 | -0.452 | 0.01769 | -0.149 | -25.547
-10.5 | -0.399 | 0.01633 | -0.15 | -24.397
-10 | -0.343 | 0.01513 | -0.151 | -22.681
-9.5 | -0.286 | 0.01401 | -0.152 | -20.425
-9 | -0.228 | 0.01234 | -0.154 | -18.509
-8.5 | -0.169 | 0.01138 | -0.155 | -14.831
-8 | -0.108 | 0.01055 | -0.156 | -10.251
-7.5 | -0.047 | 0.00996 | -0.157 | -4.685
-7 | 0.016 | 0.00943 | -0.158 | 1.66
-6.5 | 0.079 | 0.00895 | -0.159 | 8.785
-6 | 0.142 | 0.00865 | -0.16 | 16.419
-5.5 | 0.206 | 0.00837 | -0.161 | 24.605
-5 | 0.27 | 0.00814 | -0.162 | 33.182
-4.5 | 0.334 | 0.00797 | -0.163 | 41.944
-4 | 0.398 | 0.00783 | -0.164 | 50.871
-3.5 | 0.463 | 0.00767 | -0.164 | 60.29
-3 | 0.527 | 0.00758 | -0.165 | 69.603
-2.5 | 0.592 | 0.00745 | -0.166 | 79.54
-2 | 0.657 | 0.00746 | -0.167 | 88.002
-1.5 | 0.727 | 0.00733 | -0.169 | 99.175
-1 | 0.792 | 0.00751 | -0.17 | 105.443
-0.5 | 0.858 | 0.00764 | -0.171 | 112.179
0 | 0.921 | 0.00779 | -0.171 | 118.151
0.5 | 0.984 | 0.00793 | -0.172 | 124.067
1 | 1.046 | 0.00804 | -0.172 | 130.218
1.5 | 1.109 | 0.00821 | -0.172 | 135.063
2 | 1.171 | 0.00838 | -0.173 | 139.826
2.5 | 1.233 | 0.00854 | -0.173 | 144.475
3 | 1.295 | 0.00875 | -0.173 | 147.934
3.5 | 1.356 | 0.00916 | -0.174 | 147.937
4 | 1.415 | 0.00964 | -0.174 | 146.815
4.5 | 1.474 | 0.00996 | -0.174 | 148.03
5 | 1.532 | 0.01033 | -0.174 | 148.405
5.5 | 1.59 | 0.01069 | -0.174 | 148.751
6 | 1.647 | 0.01134 | -0.174 | 145.273
6.5 | 1.703 | 0.01187 | -0.174 | 143.482
7 | 1.758 | 0.01236 | -0.174 | 142.257
7.5 | 1.813 | 0.01301 | -0.174 | 139.375
8 | 1.866 | 0.01392 | -0.174 | 133.989
8.5 | 1.917 | 0.01481 | -0.174 | 129.486
9 | 1.968 | 0.01575 | -0.173 | 124.922
9.5 | 2.017 | 0.01681 | -0.173 | 120.006
10 | 2.065 | 0.01777 | -0.173 | 116.256
10.5 | 2.113 | 0.01873 | -0.172 | 112.823
11 | 2.159 | 0.01964 | -0.172 | 109.954
11.5 | 2.204 | 0.02111 | -0.172 | 104.367
12 | 2.247 | 0.02247 | -0.171 | 100.017
12.5 | 2.29 | 0.02379 | -0.171 | 96.256
13 | 2.33 | 0.02518 | -0.171 | 92.555
13.5 | 2.369 | 0.02725 | -0.17 | 86.934
14 | 2.405 | 0.02959 | -0.17 | 81.275
14.5 | 2.422 | 0.03258 | -0.169 | 74.343
15 | 2.435 | 0.03559 | -0.168 | 68.426
15.5 | 2.444 | 0.03881 | -0.168 | 62.967
16 | 2.448 | 0.0422 | -0.167 | 58.022
16.5 | 2.444 | 0.04794 | -0.166 | 50.99
17 | 2.441 | 0.0509 | -0.166 | 47.952
17.5 | 2.432 | 0.05407 | -0.165 | 44.981
18 | 2.418 | 0.05731 | -0.165 | 42.181
18.5 | 2.398 | 0.06078 | -0.164 | 39.447
19 | 2.373 | 0.06434 | -0.164 | 36.882
19.5 | 2.343 | 0.06835 | -0.163 | 34.274
20 | 2.307 | 0.07258 | -0.163 | 31.787

## 68. Re 16M Mach 0.50 (1)
BIGFOIL.COM POLAR EXPORT
mh150
MH 150 23.89% |  |  |  | Cl Max: | 2.267 | at alpha= | 13 | deg
JavaFoil+Calcfoil stall+Eppler ext transition |  |  |  | L/D Max: | 127.3 | at alpha= | 2.5 | deg
Re: | 16000000 |  |  | Cd Min: | 0.00866 | at alpha= | -2 | deg
Mach: | 0.5 |  |  | Cl=0 at alpha= | -7.125 | deg
|  |  |  | @ Cl=0.1, Cd= | 0.010958
|  |  |  | @ Cl=0.4, Cd= | 0.0093637
|  |  |  | @ Cl=0.6, Cd= | 0.0089152
alpha (deg) | Cl | Cd | Cm | Cl/Cd
-20 | -0.743 | 0.18582 | -0.108 | -3.999
-19.5 | -0.713 | 0.18364 | -0.106 | -3.883
-19 | -0.691 | 0.15512 | -0.114 | -4.453
-18.5 | -0.66 | 0.15036 | -0.112 | -4.393
-18 | -0.63 | 0.14606 | -0.11 | -4.311
-17.5 | -0.598 | 0.14691 | -0.106 | -4.068
-17 | -0.585 | 0.1086 | -0.125 | -5.388
-16.5 | -0.564 | 0.09016 | -0.133 | -6.255
-16 | -0.537 | 0.08134 | -0.135 | -6.601
-15.5 | -0.508 | 0.07543 | -0.137 | -6.738
-15 | -0.474 | 0.08162 | -0.134 | -5.806
-14.5 | -0.448 | 0.07071 | -0.138 | -6.339
-14 | -0.421 | 0.06291 | -0.141 | -6.686
-13.5 | -0.392 | 0.05743 | -0.143 | -6.818
-13 | -0.362 | 0.05506 | -0.145 | -6.57
-12.5 | -0.493 | 0.04168 | -0.152 | -11.837
-12 | -0.516 | 0.0342 | -0.155 | -15.085
-11.5 | -0.497 | 0.02967 | -0.158 | -16.769
-11 | -0.462 | 0.02648 | -0.16 | -17.436
-10.5 | -0.416 | 0.02379 | -0.162 | -17.498
-10 | -0.364 | 0.02143 | -0.164 | -16.979
-9.5 | -0.306 | 0.01948 | -0.165 | -15.712
-9 | -0.245 | 0.01771 | -0.167 | -13.859
-8.5 | -0.183 | 0.01522 | -0.169 | -12.022
-8 | -0.118 | 0.01383 | -0.171 | -8.522
-7.5 | -0.051 | 0.01269 | -0.172 | -4.022
-7 | 0.017 | 0.01188 | -0.174 | 1.446
-6.5 | 0.086 | 0.01108 | -0.175 | 7.796
-6 | 0.156 | 0.01047 | -0.176 | 14.932
-5.5 | 0.227 | 0.01004 | -0.177 | 22.594
-5 | 0.298 | 0.00963 | -0.178 | 30.922
-4.5 | 0.369 | 0.00947 | -0.179 | 38.931
-4 | 0.439 | 0.00923 | -0.18 | 47.586
-3.5 | 0.51 | 0.00909 | -0.181 | 56.124
-3 | 0.581 | 0.00895 | -0.182 | 64.895
-2.5 | 0.652 | 0.00882 | -0.183 | 73.935
-2 | 0.723 | 0.00866 | -0.184 | 83.505
-1.5 | 0.793 | 0.00887 | -0.185 | 89.437
-1 | 0.863 | 0.0091 | -0.186 | 94.911
-0.5 | 0.934 | 0.00931 | -0.186 | 100.262
0 | 1.021 | 0.00911 | -0.187 | 112.102
0.5 | 1.089 | 0.00936 | -0.188 | 116.417
1 | 1.157 | 0.00964 | -0.188 | 119.919
1.5 | 1.223 | 0.00996 | -0.189 | 122.825
2 | 1.29 | 0.0103 | -0.189 | 125.195
2.5 | 1.355 | 0.01065 | -0.191 | 127.3
3 | 1.42 | 0.01118 | -0.192 | 126.966
3.5 | 1.483 | 0.01188 | -0.192 | 124.799
4 | 1.545 | 0.01236 | -0.192 | 125.002
4.5 | 1.606 | 0.01299 | -0.192 | 123.679
5 | 1.666 | 0.01362 | -0.192 | 122.333
5.5 | 1.724 | 0.01432 | -0.192 | 120.352
6 | 1.778 | 0.01555 | -0.192 | 114.39
6.5 | 1.833 | 0.0167 | -0.191 | 109.722
7 | 1.886 | 0.01778 | -0.191 | 106.082
7.5 | 1.937 | 0.01895 | -0.191 | 102.222
8 | 1.984 | 0.02105 | -0.19 | 94.23
8.5 | 2.029 | 0.02295 | -0.189 | 88.42
9 | 2.073 | 0.02514 | -0.189 | 82.468
9.5 | 2.114 | 0.02748 | -0.188 | 76.913
10 | 2.151 | 0.02976 | -0.187 | 72.262
10.5 | 2.184 | 0.03214 | -0.187 | 67.957
11 | 2.214 | 0.03479 | -0.186 | 63.624
11.5 | 2.236 | 0.03861 | -0.185 | 57.922
12 | 2.256 | 0.04237 | -0.185 | 53.242
12.5 | 2.265 | 0.04627 | -0.184 | 48.954
13 | 2.267 | 0.0506 | -0.183 | 44.796
13.5 | 2.256 | 0.05732 | -0.182 | 39.349
14 | 2.229 | 0.06672 | -0.18 | 33.405
14.5 | 2.007 | 0.09584 | -0.176 | 20.942
15 | 1.369 | 0.11705 | -0.173 | 11.699
15.5 | 1.392 | 0.12738 | -0.172 | 10.925
16 | 1.39 | 0.17559 | -0.164 | 7.915
16.5 | 1.399 | 0.22329 | -0.158 | 6.263
17 | 1.43 | 0.22644 | -0.159 | 6.316
17.5 | 1.452 | 0.24853 | -0.157 | 5.842
18 | 1.481 | 0.2594 | -0.158 | 5.71

## 69. Re 18M Mach 0.00 (1)
BIGFOIL.COM POLAR EXPORT
mh150
MH 150 23.89% |  |  |  | Cl Max: | 2.496 | at alpha= | 18.5 | deg
JavaFoil+Calcfoil stall+Eppler ext transition |  |  |  | L/D Max: | 157.135 | at alpha= | 4.5 | deg
Re: | 18000000 |  |  | Cd Min: | 0.00681 | at alpha= | -2.5 | deg
Mach: | 0 |  |  | Cl=0 at alpha= | -7.125 | deg
|  |  |  | @ Cl=0.1, Cd= | 0.0082807
|  |  |  | @ Cl=0.4, Cd= | 0.0074408
|  |  |  | @ Cl=0.6, Cd= | 0.0068367
alpha (deg) | Cl | Cd | Cm | Cl/Cd
-20 | -1.029 | 0.06601 | -0.123 | -15.581
-19.5 | -1.018 | 0.06131 | -0.124 | -16.595
-19 | -1.004 | 0.05694 | -0.126 | -17.635
-18.5 | -0.988 | 0.05279 | -0.127 | -18.716
-18 | -0.97 | 0.04868 | -0.128 | -19.921
-17.5 | -0.949 | 0.04464 | -0.13 | -21.254
-17 | -0.925 | 0.04129 | -0.131 | -22.394
-16.5 | -0.898 | 0.03803 | -0.132 | -23.62
-16 | -0.869 | 0.03512 | -0.133 | -24.741
-15.5 | -0.837 | 0.03249 | -0.135 | -25.752
-15 | -0.803 | 0.02966 | -0.136 | -27.062
-14.5 | -0.766 | 0.0273 | -0.137 | -28.038
-14 | -0.726 | 0.02503 | -0.138 | -29.014
-13.5 | -0.684 | 0.023 | -0.14 | -29.757
-13 | -0.64 | 0.02123 | -0.141 | -30.157
-12.5 | -0.594 | 0.01954 | -0.142 | -30.414
-12 | -0.546 | 0.01803 | -0.143 | -30.283
-11.5 | -0.496 | 0.01667 | -0.144 | -29.763
-11 | -0.444 | 0.01545 | -0.145 | -28.768
-10.5 | -0.391 | 0.01456 | -0.146 | -26.865
-10 | -0.336 | 0.0136 | -0.147 | -24.723
-9.5 | -0.28 | 0.01263 | -0.148 | -22.162
-9 | -0.223 | 0.01133 | -0.15 | -19.67
-8.5 | -0.165 | 0.01043 | -0.151 | -15.799
-8 | -0.105 | 0.00982 | -0.152 | -10.739
-7.5 | -0.045 | 0.00929 | -0.153 | -4.893
-7 | 0.015 | 0.00883 | -0.154 | 1.727
-6.5 | 0.077 | 0.00839 | -0.155 | 9.122
-6 | 0.138 | 0.0081 | -0.156 | 17.065
-5.5 | 0.2 | 0.00795 | -0.157 | 25.181
-5 | 0.263 | 0.00777 | -0.157 | 33.802
-4.5 | 0.325 | 0.00761 | -0.158 | 42.726
-4 | 0.387 | 0.00748 | -0.159 | 51.776
-3.5 | 0.45 | 0.00729 | -0.16 | 61.696
-3 | 0.513 | 0.00718 | -0.161 | 71.435
-2.5 | 0.581 | 0.00681 | -0.163 | 85.279
-2 | 0.645 | 0.0069 | -0.164 | 93.433
-1.5 | 0.708 | 0.00701 | -0.165 | 100.978
-1 | 0.771 | 0.00706 | -0.165 | 109.192
-0.5 | 0.833 | 0.00734 | -0.166 | 113.544
0 | 0.893 | 0.00733 | -0.166 | 121.831
0.5 | 0.955 | 0.00746 | -0.166 | 128.042
1 | 1.016 | 0.0076 | -0.167 | 133.675
1.5 | 1.077 | 0.00772 | -0.167 | 139.397
2 | 1.137 | 0.00777 | -0.167 | 146.433
2.5 | 1.198 | 0.00807 | -0.168 | 148.376
3 | 1.257 | 0.00851 | -0.168 | 147.804
3.5 | 1.317 | 0.00866 | -0.168 | 152.121
4 | 1.377 | 0.00889 | -0.169 | 154.865
4.5 | 1.435 | 0.00914 | -0.169 | 157.135
5 | 1.493 | 0.00965 | -0.169 | 154.826
5.5 | 1.55 | 0.0101 | -0.169 | 153.464
6 | 1.606 | 0.01055 | -0.169 | 152.164
6.5 | 1.661 | 0.01101 | -0.169 | 150.908
7 | 1.716 | 0.01144 | -0.169 | 150.042
7.5 | 1.77 | 0.01216 | -0.169 | 145.572
8 | 1.823 | 0.0128 | -0.169 | 142.373
8.5 | 1.875 | 0.0135 | -0.169 | 138.859
9 | 1.927 | 0.01425 | -0.169 | 135.218
9.5 | 1.977 | 0.01493 | -0.169 | 132.45
10 | 2.026 | 0.01571 | -0.168 | 128.943
10.5 | 2.075 | 0.0164 | -0.168 | 126.514
11 | 2.121 | 0.01747 | -0.168 | 121.407
11.5 | 2.167 | 0.01842 | -0.168 | 117.643
12 | 2.212 | 0.01948 | -0.167 | 113.581
12.5 | 2.256 | 0.02046 | -0.167 | 110.279
13 | 2.298 | 0.02186 | -0.167 | 105.131
13.5 | 2.338 | 0.02359 | -0.166 | 99.103
14 | 2.377 | 0.02549 | -0.166 | 93.278
14.5 | 2.402 | 0.02782 | -0.165 | 86.338
15 | 2.424 | 0.02999 | -0.165 | 80.838
15.5 | 2.443 | 0.03245 | -0.164 | 75.285
16 | 2.46 | 0.03483 | -0.164 | 70.616
16.5 | 2.47 | 0.03916 | -0.163 | 63.061
17 | 2.481 | 0.04136 | -0.163 | 59.984
17.5 | 2.489 | 0.04369 | -0.162 | 56.987
18 | 2.495 | 0.04618 | -0.162 | 54.028
18.5 | 2.496 | 0.0487 | -0.161 | 51.26
19 | 2.495 | 0.05142 | -0.161 | 48.528
19.5 | 2.492 | 0.05414 | -0.16 | 46.022
20 | 2.484 | 0.05697 | -0.16 | 43.605

## 70. Re 18M Mach 0.10 (1)
BIGFOIL.COM POLAR EXPORT
mh150
MH 150 23.89% |  |  |  | Cl Max: | 2.487 | at alpha= | 18 | deg
JavaFoil+Calcfoil stall+Eppler ext transition |  |  |  | L/D Max: | 156.273 | at alpha= | 4.5 | deg
Re: | 18000000 |  |  | Cd Min: | 0.00698 | at alpha= | -2 | deg
Mach: | 0.1 |  |  | Cl=0 at alpha= | -7.123 | deg
|  |  |  | @ Cl=0.1, Cd= | 0.0083861
|  |  |  | @ Cl=0.4, Cd= | 0.0074825
|  |  |  | @ Cl=0.6, Cd= | 0.0070491
alpha (deg) | Cl | Cd | Cm | Cl/Cd
-20 | -1.011 | 0.06805 | -0.123 | -14.853
-19.5 | -1.002 | 0.06313 | -0.125 | -15.875
-19 | -0.991 | 0.05876 | -0.126 | -16.859
-18.5 | -0.977 | 0.05433 | -0.127 | -17.981
-18 | -0.96 | 0.05027 | -0.128 | -19.099
-17.5 | -0.941 | 0.04596 | -0.13 | -20.477
-17 | -0.919 | 0.04233 | -0.131 | -21.706
-16.5 | -0.893 | 0.0391 | -0.132 | -22.849
-16 | -0.866 | 0.03594 | -0.134 | -24.08
-15.5 | -0.834 | 0.03331 | -0.135 | -25.048
-15 | -0.801 | 0.0303 | -0.136 | -26.443
-14.5 | -0.765 | 0.02796 | -0.138 | -27.351
-14 | -0.726 | 0.02562 | -0.139 | -28.339
-13.5 | -0.685 | 0.02344 | -0.14 | -29.228
-13 | -0.641 | 0.02163 | -0.141 | -29.644
-12.5 | -0.595 | 0.0199 | -0.142 | -29.92
-12 | -0.547 | 0.01832 | -0.144 | -29.875
-11.5 | -0.497 | 0.017 | -0.145 | -29.263
-11 | -0.446 | 0.01593 | -0.146 | -27.982
-10.5 | -0.392 | 0.0148 | -0.147 | -26.503
-10 | -0.337 | 0.01377 | -0.148 | -24.506
-9.5 | -0.281 | 0.01281 | -0.149 | -21.916
-9 | -0.224 | 0.01144 | -0.15 | -19.57
-8.5 | -0.165 | 0.01061 | -0.152 | -15.586
-8 | -0.106 | 0.0099 | -0.153 | -10.699
-7.5 | -0.046 | 0.00935 | -0.154 | -4.884
-7 | 0.015 | 0.0089 | -0.155 | 1.721
-6.5 | 0.077 | 0.00849 | -0.156 | 9.053
-6 | 0.139 | 0.00821 | -0.156 | 16.918
-5.5 | 0.201 | 0.008 | -0.157 | 25.14
-5 | 0.264 | 0.00782 | -0.158 | 33.731
-4.5 | 0.326 | 0.00763 | -0.159 | 42.799
-4 | 0.389 | 0.0075 | -0.16 | 51.868
-3.5 | 0.452 | 0.0074 | -0.161 | 61.078
-3 | 0.515 | 0.00726 | -0.161 | 70.926
-2.5 | 0.579 | 0.00708 | -0.162 | 81.742
-2 | 0.647 | 0.00698 | -0.165 | 92.782
-1.5 | 0.711 | 0.00709 | -0.165 | 100.268
-1 | 0.775 | 0.00721 | -0.166 | 107.556
-0.5 | 0.837 | 0.00732 | -0.166 | 114.376
0 | 0.898 | 0.00737 | -0.167 | 121.797
0.5 | 0.959 | 0.0075 | -0.167 | 127.972
1 | 1.021 | 0.00764 | -0.168 | 133.626
1.5 | 1.082 | 0.00782 | -0.168 | 138.389
2 | 1.143 | 0.00782 | -0.168 | 146.124
2.5 | 1.203 | 0.00817 | -0.169 | 147.326
3 | 1.263 | 0.00858 | -0.169 | 147.274
3.5 | 1.323 | 0.00869 | -0.169 | 152.356
4 | 1.383 | 0.00899 | -0.169 | 153.873
4.5 | 1.442 | 0.00923 | -0.17 | 156.273
5 | 1.5 | 0.00976 | -0.17 | 153.709
5.5 | 1.556 | 0.01022 | -0.17 | 152.319
6 | 1.612 | 0.01068 | -0.17 | 150.939
6.5 | 1.668 | 0.01111 | -0.17 | 150.153
7 | 1.723 | 0.01155 | -0.17 | 149.151
7.5 | 1.777 | 0.01233 | -0.17 | 144.098
8 | 1.83 | 0.01295 | -0.17 | 141.333
8.5 | 1.882 | 0.01368 | -0.17 | 137.59
9 | 1.933 | 0.01448 | -0.169 | 133.499
9.5 | 1.984 | 0.01517 | -0.169 | 130.758
10 | 2.033 | 0.01596 | -0.169 | 127.34
10.5 | 2.081 | 0.01669 | -0.169 | 124.715
11 | 2.127 | 0.0178 | -0.169 | 119.496
11.5 | 2.173 | 0.01881 | -0.168 | 115.549
12 | 2.218 | 0.01987 | -0.168 | 111.64
12.5 | 2.262 | 0.02091 | -0.168 | 108.197
13 | 2.304 | 0.02236 | -0.167 | 103.048
13.5 | 2.344 | 0.02411 | -0.167 | 97.2
14 | 2.382 | 0.0261 | -0.166 | 91.263
14.5 | 2.406 | 0.02849 | -0.166 | 84.461
15 | 2.427 | 0.03079 | -0.165 | 78.841
15.5 | 2.445 | 0.03327 | -0.165 | 73.496
16 | 2.46 | 0.03581 | -0.164 | 68.705
16.5 | 2.469 | 0.0403 | -0.164 | 61.256
17 | 2.478 | 0.04253 | -0.163 | 58.268
17.5 | 2.484 | 0.04502 | -0.163 | 55.183
18 | 2.487 | 0.04748 | -0.162 | 52.389
18.5 | 2.486 | 0.05025 | -0.162 | 49.479
19 | 2.483 | 0.05298 | -0.161 | 46.854
19.5 | 2.476 | 0.05568 | -0.161 | 44.461
20 | 2.465 | 0.05881 | -0.16 | 41.919

## 71. Re 18M Mach 0.25 (1)
BIGFOIL.COM POLAR EXPORT
mh150
MH 150 23.89% |  |  |  | Cl Max: | 2.449 | at alpha= | 16 | deg
JavaFoil+Calcfoil stall+Eppler ext transition |  |  |  | L/D Max: | 149.295 | at alpha= | 5 | deg
Re: | 18000000 |  |  | Cd Min: | 0.00732 | at alpha= | -1.5 | deg
Mach: | 0.25 |  |  | Cl=0 at alpha= | -7.127 | deg
|  |  |  | @ Cl=0.1, Cd= | 0.00878
|  |  |  | @ Cl=0.4, Cd= | 0.0078057
|  |  |  | @ Cl=0.6, Cd= | 0.0073437
alpha (deg) | Cl | Cd | Cm | Cl/Cd
-20 | -0.862 | 0.08308 | -0.123 | -10.382
-19.5 | -0.874 | 0.07635 | -0.125 | -11.453
-19 | -0.882 | 0.07019 | -0.126 | -12.567
-18.5 | -0.885 | 0.06456 | -0.128 | -13.709
-18 | -0.884 | 0.05956 | -0.129 | -14.838
-17.5 | -0.878 | 0.05463 | -0.131 | -16.076
-17 | -0.869 | 0.04947 | -0.132 | -17.562
-16.5 | -0.855 | 0.04519 | -0.134 | -18.914
-16 | -0.836 | 0.04183 | -0.135 | -19.975
-15.5 | -0.813 | 0.03808 | -0.137 | -21.349
-15 | -0.787 | 0.03452 | -0.138 | -22.79
-14.5 | -0.756 | 0.03168 | -0.14 | -23.857
-14 | -0.722 | 0.02883 | -0.141 | -25.034
-13.5 | -0.684 | 0.02626 | -0.143 | -26.053
-13 | -0.643 | 0.02405 | -0.144 | -26.756
-12.5 | -0.6 | 0.02197 | -0.145 | -27.296
-12 | -0.553 | 0.02025 | -0.146 | -27.304
-11.5 | -0.504 | 0.01879 | -0.148 | -26.808
-11 | -0.452 | 0.01734 | -0.149 | -26.083
-10.5 | -0.399 | 0.01605 | -0.15 | -24.856
-10 | -0.344 | 0.01481 | -0.151 | -23.197
-9.5 | -0.286 | 0.01375 | -0.152 | -20.826
-9 | -0.228 | 0.01227 | -0.154 | -18.621
-8.5 | -0.169 | 0.01125 | -0.155 | -15.008
-8 | -0.108 | 0.01052 | -0.156 | -10.295
-7.5 | -0.047 | 0.00987 | -0.157 | -4.73
-7 | 0.016 | 0.00937 | -0.158 | 1.671
-6.5 | 0.079 | 0.00892 | -0.159 | 8.817
-6 | 0.142 | 0.0085 | -0.16 | 16.719
-5.5 | 0.206 | 0.00834 | -0.161 | 24.689
-5 | 0.27 | 0.00813 | -0.162 | 33.236
-4.5 | 0.334 | 0.00793 | -0.163 | 42.154
-4 | 0.398 | 0.00781 | -0.164 | 51.037
-3.5 | 0.463 | 0.00767 | -0.164 | 60.334
-3 | 0.527 | 0.00754 | -0.165 | 69.952
-2.5 | 0.592 | 0.00734 | -0.166 | 80.7
-2 | 0.657 | 0.00737 | -0.167 | 89.179
-1.5 | 0.728 | 0.00732 | -0.169 | 99.441
-1 | 0.793 | 0.00743 | -0.17 | 106.684
-0.5 | 0.858 | 0.00756 | -0.171 | 113.537
0 | 0.921 | 0.00763 | -0.171 | 120.681
0.5 | 0.984 | 0.00776 | -0.172 | 126.791
1 | 1.047 | 0.00792 | -0.172 | 132.102
1.5 | 1.109 | 0.00806 | -0.172 | 137.53
2 | 1.171 | 0.00817 | -0.173 | 143.444
2.5 | 1.233 | 0.00848 | -0.173 | 145.328
3 | 1.295 | 0.00899 | -0.173 | 143.993
3.5 | 1.356 | 0.00911 | -0.174 | 148.757
4 | 1.416 | 0.00954 | -0.174 | 148.311
4.5 | 1.475 | 0.00989 | -0.174 | 149.085
5 | 1.533 | 0.01027 | -0.174 | 149.295
5.5 | 1.59 | 0.01085 | -0.174 | 146.566
6 | 1.647 | 0.01133 | -0.174 | 145.328
6.5 | 1.703 | 0.01182 | -0.174 | 144.071
7 | 1.759 | 0.01239 | -0.174 | 141.983
7.5 | 1.813 | 0.01326 | -0.174 | 136.66
8 | 1.866 | 0.01398 | -0.174 | 133.489
8.5 | 1.917 | 0.01486 | -0.174 | 129.047
9 | 1.968 | 0.01579 | -0.173 | 124.638
9.5 | 2.018 | 0.0167 | -0.173 | 120.8
10 | 2.067 | 0.01756 | -0.173 | 117.702
10.5 | 2.114 | 0.01844 | -0.173 | 114.681
11 | 2.16 | 0.01979 | -0.172 | 109.14
11.5 | 2.205 | 0.02104 | -0.172 | 104.791
12 | 2.249 | 0.02227 | -0.172 | 100.978
12.5 | 2.291 | 0.02346 | -0.171 | 97.656
13 | 2.331 | 0.02527 | -0.171 | 92.263
13.5 | 2.369 | 0.02739 | -0.17 | 86.475
14 | 2.405 | 0.02998 | -0.17 | 80.228
14.5 | 2.422 | 0.03279 | -0.169 | 73.869
15 | 2.436 | 0.03558 | -0.169 | 68.458
15.5 | 2.445 | 0.03866 | -0.168 | 63.25
16 | 2.449 | 0.04241 | -0.167 | 57.754
16.5 | 2.447 | 0.04704 | -0.166 | 52.009
17 | 2.443 | 0.04987 | -0.166 | 48.99
17.5 | 2.434 | 0.05283 | -0.166 | 46.079
18 | 2.42 | 0.05618 | -0.165 | 43.081
18.5 | 2.401 | 0.05955 | -0.164 | 40.312
19 | 2.375 | 0.06317 | -0.164 | 37.603
19.5 | 2.345 | 0.0668 | -0.163 | 35.107
20 | 2.31 | 0.07092 | -0.163 | 32.563

## 72. Re 18M Mach 0.50 (1)
BIGFOIL.COM POLAR EXPORT
mh150
MH 150 23.89% |  |  |  | Cl Max: | 2.269 | at alpha= | 13 | deg
JavaFoil+Calcfoil stall+Eppler ext transition |  |  |  | L/D Max: | 127.284 | at alpha= | 2.5 | deg
Re: | 18000000 |  |  | Cd Min: | 0.00869 | at alpha= | -2 | deg
Mach: | 0.5 |  |  | Cl=0 at alpha= | -7.125 | deg
|  |  |  | @ Cl=0.1, Cd= | 0.01086
|  |  |  | @ Cl=0.4, Cd= | 0.0092937
|  |  |  | @ Cl=0.6, Cd= | 0.0088206
alpha (deg) | Cl | Cd | Cm | Cl/Cd
-20 | -0.743 | 0.1907 | -0.107 | -3.894
-19.5 | -0.713 | 0.18915 | -0.106 | -3.767
-19 | -0.69 | 0.16077 | -0.113 | -4.29
-18.5 | -0.66 | 0.15429 | -0.112 | -4.276
-18 | -0.629 | 0.15181 | -0.109 | -4.141
-17.5 | -0.597 | 0.15209 | -0.105 | -3.925
-17 | -0.585 | 0.10868 | -0.125 | -5.382
-16.5 | -0.565 | 0.08828 | -0.133 | -6.396
-16 | -0.538 | 0.07996 | -0.136 | -6.722
-15.5 | -0.509 | 0.07368 | -0.138 | -6.911
-15 | -0.474 | 0.08157 | -0.134 | -5.807
-14.5 | -0.449 | 0.06928 | -0.139 | -6.479
-14 | -0.421 | 0.06145 | -0.142 | -6.858
-13.5 | -0.392 | 0.057 | -0.144 | -6.874
-13 | -0.362 | 0.05395 | -0.145 | -6.715
-12.5 | -0.494 | 0.04103 | -0.152 | -12.036
-12 | -0.516 | 0.03364 | -0.156 | -15.349
-11.5 | -0.498 | 0.02905 | -0.158 | -17.143
-11 | -0.462 | 0.02596 | -0.16 | -17.808
-10.5 | -0.417 | 0.02336 | -0.162 | -17.839
-10 | -0.364 | 0.02105 | -0.164 | -17.308
-9.5 | -0.306 | 0.01912 | -0.166 | -16.022
-9 | -0.246 | 0.01737 | -0.167 | -14.14
-8.5 | -0.183 | 0.01512 | -0.169 | -12.106
-8 | -0.118 | 0.01372 | -0.171 | -8.595
-7.5 | -0.051 | 0.01262 | -0.172 | -4.046
-7 | 0.017 | 0.01169 | -0.174 | 1.47
-6.5 | 0.086 | 0.01099 | -0.175 | 7.86
-6 | 0.156 | 0.01034 | -0.176 | 15.123
-5.5 | 0.227 | 0.00994 | -0.177 | 22.819
-5 | 0.298 | 0.00959 | -0.178 | 31.074
-4.5 | 0.369 | 0.0094 | -0.18 | 39.223
-4 | 0.439 | 0.00916 | -0.181 | 47.98
-3.5 | 0.51 | 0.00903 | -0.181 | 56.505
-3 | 0.581 | 0.00885 | -0.182 | 65.652
-2.5 | 0.652 | 0.00874 | -0.183 | 74.628
-2 | 0.723 | 0.00869 | -0.184 | 83.246
-1.5 | 0.794 | 0.00885 | -0.185 | 89.683
-1 | 0.864 | 0.00905 | -0.186 | 95.443
-0.5 | 0.934 | 0.00922 | -0.186 | 101.265
0 | 1.021 | 0.00904 | -0.187 | 112.915
0.5 | 1.09 | 0.00926 | -0.188 | 117.728
1 | 1.157 | 0.00949 | -0.188 | 121.872
1.5 | 1.224 | 0.00982 | -0.189 | 124.649
2 | 1.29 | 0.01015 | -0.191 | 127.156
2.5 | 1.355 | 0.01065 | -0.191 | 127.284
3 | 1.419 | 0.01126 | -0.192 | 126.05
3.5 | 1.483 | 0.01183 | -0.192 | 125.322
4 | 1.545 | 0.01228 | -0.192 | 125.836
4.5 | 1.607 | 0.01283 | -0.192 | 125.251
5 | 1.667 | 0.01347 | -0.192 | 123.759
5.5 | 1.723 | 0.01458 | -0.192 | 118.157
6 | 1.779 | 0.01563 | -0.192 | 113.814
6.5 | 1.833 | 0.01662 | -0.191 | 110.337
7 | 1.887 | 0.01768 | -0.191 | 106.728
7.5 | 1.936 | 0.0195 | -0.19 | 99.257
8 | 1.984 | 0.02117 | -0.19 | 93.682
8.5 | 2.03 | 0.02303 | -0.189 | 88.127
9 | 2.073 | 0.02524 | -0.189 | 82.159
9.5 | 2.115 | 0.02729 | -0.188 | 77.487
10 | 2.152 | 0.02942 | -0.188 | 73.156
10.5 | 2.186 | 0.0317 | -0.187 | 68.965
11 | 2.214 | 0.03494 | -0.186 | 63.363
11.5 | 2.237 | 0.03835 | -0.185 | 58.348
12 | 2.257 | 0.04186 | -0.185 | 53.924
12.5 | 2.267 | 0.04558 | -0.184 | 49.738
13 | 2.269 | 0.04966 | -0.183 | 45.694
13.5 | 2.255 | 0.05774 | -0.182 | 39.055
14 | 2.227 | 0.0686 | -0.18 | 32.47
14.5 | 2.009 | 0.09418 | -0.176 | 21.327
15 | 1.371 | 0.115 | -0.174 | 11.919
15.5 | 1.391 | 0.12965 | -0.172 | 10.726
16 | 1.388 | 0.18011 | -0.163 | 7.706
16.5 | 1.4 | 0.22108 | -0.158 | 6.333
17 | 1.431 | 0.22609 | -0.159 | 6.33
17.5 | 1.453 | 0.25138 | -0.157 | 5.779
18 | 1.483 | 0.25833 | -0.158 | 5.739

## 73. Re 20M Mach 0.00 (1)
BIGFOIL.COM POLAR EXPORT
mh150
MH 150 23.89% |  |  |  | Cl Max: | 2.499 | at alpha= | 18.5 | deg
JavaFoil+Calcfoil stall+Eppler ext transition |  |  |  | L/D Max: | 155.997 | at alpha= | 4.5 | deg
Re: | 20000000 |  |  | Cd Min: | 0.00691 | at alpha= | -2.5 | deg
Mach: | 0 |  |  | Cl=0 at alpha= | -7.125 | deg
|  |  |  | @ Cl=0.1, Cd= | 0.0082331
|  |  |  | @ Cl=0.4, Cd= | 0.0073507
|  |  |  | @ Cl=0.6, Cd= | 0.0069159
alpha (deg) | Cl | Cd | Cm | Cl/Cd
-20 | -1.03 | 0.06477 | -0.123 | -15.899
-19.5 | -1.019 | 0.06038 | -0.125 | -16.871
-19 | -1.005 | 0.05606 | -0.126 | -17.927
-18.5 | -0.989 | 0.05194 | -0.127 | -19.044
-18 | -0.97 | 0.04796 | -0.129 | -20.235
-17.5 | -0.95 | 0.0439 | -0.13 | -21.636
-17 | -0.926 | 0.04062 | -0.131 | -22.788
-16.5 | -0.899 | 0.03749 | -0.132 | -23.977
-16 | -0.87 | 0.03446 | -0.134 | -25.241
-15.5 | -0.838 | 0.03196 | -0.135 | -26.202
-15 | -0.803 | 0.02911 | -0.136 | -27.599
-14.5 | -0.766 | 0.02691 | -0.137 | -28.471
-14 | -0.727 | 0.0247 | -0.139 | -29.42
-13.5 | -0.685 | 0.02259 | -0.14 | -30.328
-13 | -0.641 | 0.02076 | -0.141 | -30.876
-12.5 | -0.595 | 0.01917 | -0.142 | -31.027
-12 | -0.547 | 0.0177 | -0.143 | -30.888
-11.5 | -0.497 | 0.01636 | -0.144 | -30.347
-11 | -0.445 | 0.01515 | -0.145 | -29.354
-10.5 | -0.391 | 0.0141 | -0.147 | -27.746
-10 | -0.336 | 0.01334 | -0.148 | -25.225
-9.5 | -0.28 | 0.01247 | -0.149 | -22.464
-9 | -0.223 | 0.01121 | -0.15 | -19.904
-8.5 | -0.165 | 0.0104 | -0.151 | -15.85
-8 | -0.106 | 0.00976 | -0.152 | -10.816
-7.5 | -0.045 | 0.00921 | -0.153 | -4.941
-7 | 0.015 | 0.00873 | -0.154 | 1.746
-6.5 | 0.077 | 0.00835 | -0.155 | 9.17
-6 | 0.138 | 0.00804 | -0.156 | 17.194
-5.5 | 0.2 | 0.00788 | -0.157 | 25.418
-5 | 0.263 | 0.00768 | -0.157 | 34.202
-4.5 | 0.325 | 0.0075 | -0.158 | 43.333
-4 | 0.388 | 0.00737 | -0.159 | 52.563
-3.5 | 0.45 | 0.00727 | -0.16 | 61.898
-3 | 0.513 | 0.00716 | -0.161 | 71.694
-2.5 | 0.581 | 0.00691 | -0.163 | 84.042
-2 | 0.645 | 0.00693 | -0.164 | 93.073
-1.5 | 0.709 | 0.007 | -0.165 | 101.29
-1 | 0.771 | 0.00697 | -0.165 | 110.633
-0.5 | 0.833 | 0.00722 | -0.166 | 115.336
0 | 0.894 | 0.00722 | -0.166 | 123.822
0.5 | 0.955 | 0.00734 | -0.166 | 130.17
1 | 1.016 | 0.00746 | -0.167 | 136.128
1.5 | 1.077 | 0.0075 | -0.167 | 143.494
2 | 1.137 | 0.0078 | -0.167 | 145.827
2.5 | 1.197 | 0.00822 | -0.168 | 145.69
3 | 1.258 | 0.00837 | -0.168 | 150.327
3.5 | 1.317 | 0.00858 | -0.168 | 153.587
4 | 1.377 | 0.00883 | -0.169 | 155.932
4.5 | 1.436 | 0.0092 | -0.169 | 155.997
5 | 1.493 | 0.00972 | -0.169 | 153.666
5.5 | 1.55 | 0.01013 | -0.169 | 152.999
6 | 1.606 | 0.0105 | -0.169 | 152.969
6.5 | 1.662 | 0.011 | -0.169 | 151.02
7 | 1.716 | 0.01161 | -0.169 | 147.829
7.5 | 1.77 | 0.0122 | -0.169 | 145.046
8 | 1.823 | 0.01285 | -0.169 | 141.898
8.5 | 1.875 | 0.01356 | -0.169 | 138.338
9 | 1.928 | 0.01422 | -0.169 | 135.583
9.5 | 1.978 | 0.01481 | -0.169 | 133.582
10 | 2.028 | 0.01551 | -0.169 | 130.697
10.5 | 2.075 | 0.01647 | -0.168 | 125.968
11 | 2.122 | 0.01744 | -0.168 | 121.636
11.5 | 2.168 | 0.01828 | -0.168 | 118.593
12 | 2.214 | 0.01925 | -0.168 | 114.987
12.5 | 2.257 | 0.0204 | -0.167 | 110.617
13 | 2.298 | 0.022 | -0.167 | 104.466
13.5 | 2.339 | 0.02363 | -0.166 | 98.973
14 | 2.378 | 0.02564 | -0.166 | 92.726
14.5 | 2.403 | 0.02781 | -0.165 | 86.405
15 | 2.425 | 0.03002 | -0.165 | 80.787
15.5 | 2.445 | 0.03224 | -0.164 | 75.837
16 | 2.461 | 0.03481 | -0.164 | 70.702
16.5 | 2.472 | 0.0385 | -0.163 | 64.198
17 | 2.484 | 0.0406 | -0.163 | 61.167
17.5 | 2.492 | 0.04294 | -0.162 | 58.025
18 | 2.497 | 0.04526 | -0.162 | 55.165
18.5 | 2.499 | 0.0479 | -0.161 | 52.176
19 | 2.498 | 0.05058 | -0.161 | 49.385
19.5 | 2.494 | 0.05313 | -0.161 | 46.943
20 | 2.487 | 0.05583 | -0.16 | 44.543

## 74. Re 20M Mach 0.10 (1)
BIGFOIL.COM POLAR EXPORT
mh150
MH 150 23.89% |  |  |  | Cl Max: | 2.49 | at alpha= | 18 | deg
JavaFoil+Calcfoil stall+Eppler ext transition |  |  |  | L/D Max: | 155.634 | at alpha= | 4 | deg
Re: | 20000000 |  |  | Cd Min: | 0.00694 | at alpha= | -2 | deg
Mach: | 0.1 |  |  | Cl=0 at alpha= | -7.123 | deg
|  |  |  | @ Cl=0.1, Cd= | 0.0082976
|  |  |  | @ Cl=0.4, Cd= | 0.0073825
|  |  |  | @ Cl=0.6, Cd= | 0.0069901
alpha (deg) | Cl | Cd | Cm | Cl/Cd
-20 | -1.012 | 0.06674 | -0.124 | -15.164
-19.5 | -1.003 | 0.06218 | -0.125 | -16.134
-19 | -0.992 | 0.05768 | -0.126 | -17.196
-18.5 | -0.978 | 0.05342 | -0.127 | -18.306
-18 | -0.961 | 0.04957 | -0.129 | -19.387
-17.5 | -0.942 | 0.04523 | -0.13 | -20.828
-17 | -0.92 | 0.04162 | -0.131 | -22.101
-16.5 | -0.894 | 0.03844 | -0.133 | -23.265
-16 | -0.866 | 0.03532 | -0.134 | -24.533
-15.5 | -0.835 | 0.03271 | -0.135 | -25.536
-15 | -0.802 | 0.02983 | -0.137 | -26.88
-14.5 | -0.765 | 0.02753 | -0.138 | -27.805
-14 | -0.727 | 0.02519 | -0.139 | -28.856
-13.5 | -0.686 | 0.02302 | -0.14 | -29.781
-13 | -0.642 | 0.02115 | -0.141 | -30.347
-12.5 | -0.596 | 0.01953 | -0.143 | -30.518
-12 | -0.548 | 0.01802 | -0.144 | -30.403
-11.5 | -0.498 | 0.01663 | -0.145 | -29.948
-11 | -0.446 | 0.01542 | -0.146 | -28.923
-10.5 | -0.393 | 0.01457 | -0.147 | -26.94
-10 | -0.338 | 0.01352 | -0.148 | -24.98
-9.5 | -0.281 | 0.01259 | -0.149 | -22.333
-9 | -0.224 | 0.01137 | -0.151 | -19.697
-8.5 | -0.165 | 0.0105 | -0.152 | -15.752
-8 | -0.106 | 0.00988 | -0.153 | -10.728
-7.5 | -0.046 | 0.00931 | -0.154 | -4.908
-7 | 0.015 | 0.00884 | -0.155 | 1.733
-6.5 | 0.077 | 0.00842 | -0.156 | 9.129
-6 | 0.139 | 0.00809 | -0.157 | 17.164
-5.5 | 0.201 | 0.00798 | -0.157 | 25.224
-5 | 0.264 | 0.00778 | -0.158 | 33.914
-4.5 | 0.326 | 0.00761 | -0.159 | 42.902
-4 | 0.389 | 0.0074 | -0.16 | 52.566
-3.5 | 0.452 | 0.0073 | -0.161 | 61.905
-3 | 0.515 | 0.00719 | -0.162 | 71.711
-2.5 | 0.581 | 0.00701 | -0.163 | 82.962
-2 | 0.648 | 0.00694 | -0.165 | 93.274
-1.5 | 0.712 | 0.007 | -0.165 | 101.616
-1 | 0.775 | 0.00706 | -0.166 | 109.755
-0.5 | 0.837 | 0.00732 | -0.166 | 114.457
0 | 0.898 | 0.00731 | -0.167 | 122.803
0.5 | 0.959 | 0.00743 | -0.167 | 129.093
1 | 1.021 | 0.00756 | -0.168 | 135.003
1.5 | 1.082 | 0.00755 | -0.168 | 143.316
2 | 1.143 | 0.00785 | -0.168 | 145.644
2.5 | 1.203 | 0.00828 | -0.169 | 145.299
3 | 1.263 | 0.00838 | -0.169 | 150.729
3.5 | 1.323 | 0.00867 | -0.169 | 152.554
4 | 1.383 | 0.00889 | -0.169 | 155.634
4.5 | 1.442 | 0.00931 | -0.17 | 154.939
5 | 1.5 | 0.00983 | -0.17 | 152.567
5.5 | 1.556 | 0.01025 | -0.17 | 151.846
6 | 1.613 | 0.01063 | -0.17 | 151.707
6.5 | 1.668 | 0.01114 | -0.17 | 149.721
7 | 1.723 | 0.01176 | -0.17 | 146.477
7.5 | 1.777 | 0.01238 | -0.17 | 143.571
8 | 1.83 | 0.01299 | -0.17 | 140.831
8.5 | 1.882 | 0.01373 | -0.17 | 137.063
9 | 1.934 | 0.01443 | -0.17 | 134.038
9.5 | 1.985 | 0.01503 | -0.169 | 132.049
10 | 2.034 | 0.01578 | -0.169 | 128.92
10.5 | 2.081 | 0.01676 | -0.169 | 124.214
11 | 2.128 | 0.01776 | -0.169 | 119.829
11.5 | 2.174 | 0.01867 | -0.168 | 116.466
12 | 2.22 | 0.01964 | -0.168 | 113.017
12.5 | 2.263 | 0.02088 | -0.168 | 108.388
13 | 2.304 | 0.0225 | -0.167 | 102.392
13.5 | 2.344 | 0.0242 | -0.167 | 96.855
14 | 2.383 | 0.02629 | -0.166 | 90.641
14.5 | 2.407 | 0.02856 | -0.166 | 84.257
15 | 2.428 | 0.03075 | -0.165 | 78.954
15.5 | 2.446 | 0.03305 | -0.165 | 74.025
16 | 2.461 | 0.03586 | -0.164 | 68.624
16.5 | 2.471 | 0.03954 | -0.164 | 62.491
17 | 2.48 | 0.04179 | -0.163 | 59.355
17.5 | 2.487 | 0.04412 | -0.163 | 56.363
18 | 2.49 | 0.04655 | -0.162 | 53.477
18.5 | 2.489 | 0.0493 | -0.162 | 50.479
19 | 2.485 | 0.05204 | -0.162 | 47.758
19.5 | 2.478 | 0.05478 | -0.161 | 45.24
20 | 2.468 | 0.05774 | -0.161 | 42.739

## 75. Re 20M Mach 0.25 (1)
BIGFOIL.COM POLAR EXPORT
mh150
MH 150 23.89% |  |  |  | Cl Max: | 2.449 | at alpha= | 16.5 | deg
JavaFoil+Calcfoil stall+Eppler ext transition |  |  |  | L/D Max: | 149.865 | at alpha= | 3.5 | deg
Re: | 20000000 |  |  | Cd Min: | 0.0073 | at alpha= | -1.5 | deg
Mach: | 0.25 |  |  | Cl=0 at alpha= | -7.127 | deg
|  |  |  | @ Cl=0.1, Cd= | 0.0086967
|  |  |  | @ Cl=0.4, Cd= | 0.0076966
|  |  |  | @ Cl=0.6, Cd= | 0.0073688
alpha (deg) | Cl | Cd | Cm | Cl/Cd
-20 | -0.864 | 0.0817 | -0.123 | -10.57
-19.5 | -0.875 | 0.07542 | -0.125 | -11.601
-19 | -0.883 | 0.06896 | -0.127 | -12.806
-18.5 | -0.886 | 0.06342 | -0.128 | -13.974
-18 | -0.884 | 0.05871 | -0.129 | -15.066
-17.5 | -0.879 | 0.05383 | -0.131 | -16.327
-17 | -0.87 | 0.04874 | -0.133 | -17.84
-16.5 | -0.856 | 0.04447 | -0.134 | -19.239
-16 | -0.836 | 0.04115 | -0.136 | -20.325
-15.5 | -0.814 | 0.0376 | -0.137 | -21.64
-15 | -0.787 | 0.03391 | -0.139 | -23.222
-14.5 | -0.757 | 0.03112 | -0.14 | -24.312
-14 | -0.722 | 0.0284 | -0.141 | -25.435
-13.5 | -0.685 | 0.02582 | -0.143 | -26.525
-13 | -0.644 | 0.02353 | -0.144 | -27.374
-12.5 | -0.6 | 0.02161 | -0.145 | -27.772
-12 | -0.553 | 0.02006 | -0.147 | -27.587
-11.5 | -0.504 | 0.01845 | -0.148 | -27.337
-11 | -0.453 | 0.01703 | -0.149 | -26.588
-10.5 | -0.399 | 0.01575 | -0.15 | -25.349
-10 | -0.344 | 0.01458 | -0.151 | -23.591
-9.5 | -0.287 | 0.01355 | -0.152 | -21.152
-9 | -0.228 | 0.01213 | -0.154 | -18.836
-8.5 | -0.169 | 0.0112 | -0.155 | -15.079
-8 | -0.108 | 0.01048 | -0.156 | -10.334
-7.5 | -0.047 | 0.00984 | -0.157 | -4.748
-7 | 0.016 | 0.00925 | -0.158 | 1.695
-6.5 | 0.079 | 0.00882 | -0.159 | 8.926
-6 | 0.142 | 0.00845 | -0.16 | 16.835
-5.5 | 0.206 | 0.00832 | -0.161 | 24.786
-5 | 0.27 | 0.00811 | -0.162 | 33.326
-4.5 | 0.334 | 0.00785 | -0.163 | 42.623
-4 | 0.398 | 0.0077 | -0.164 | 51.742
-3.5 | 0.463 | 0.00759 | -0.165 | 61.004
-3 | 0.528 | 0.00746 | -0.165 | 70.723
-2.5 | 0.592 | 0.00737 | -0.166 | 80.345
-2 | 0.657 | 0.00736 | -0.167 | 89.341
-1.5 | 0.728 | 0.0073 | -0.169 | 99.772
-1 | 0.793 | 0.00741 | -0.17 | 107.107
-0.5 | 0.859 | 0.00751 | -0.171 | 114.315
0 | 0.921 | 0.0075 | -0.171 | 122.728
0.5 | 0.984 | 0.0077 | -0.172 | 127.871
1 | 1.047 | 0.00778 | -0.172 | 134.499
1.5 | 1.109 | 0.00788 | -0.172 | 140.778
2 | 1.171 | 0.00818 | -0.173 | 143.113
2.5 | 1.233 | 0.00862 | -0.173 | 143.097
3 | 1.295 | 0.00878 | -0.173 | 147.395
3.5 | 1.356 | 0.00905 | -0.174 | 149.865
4 | 1.416 | 0.00949 | -0.174 | 149.221
4.5 | 1.475 | 0.00996 | -0.174 | 148.145
5 | 1.533 | 0.0104 | -0.174 | 147.393
5.5 | 1.59 | 0.01085 | -0.174 | 146.63
6 | 1.647 | 0.01132 | -0.174 | 145.504
6.5 | 1.704 | 0.0118 | -0.174 | 144.376
7 | 1.758 | 0.01262 | -0.174 | 139.306
7.5 | 1.813 | 0.01329 | -0.174 | 136.445
8 | 1.867 | 0.01405 | -0.174 | 132.844
8.5 | 1.918 | 0.01492 | -0.174 | 128.529
9 | 1.969 | 0.01569 | -0.173 | 125.463
9.5 | 2.019 | 0.01656 | -0.173 | 121.925
10 | 2.068 | 0.01737 | -0.173 | 119.038
10.5 | 2.114 | 0.01856 | -0.173 | 113.946
11 | 2.161 | 0.01973 | -0.172 | 109.531
11.5 | 2.206 | 0.02084 | -0.172 | 105.867
12 | 2.25 | 0.022 | -0.172 | 102.296
12.5 | 2.292 | 0.02345 | -0.171 | 97.746
13 | 2.331 | 0.02545 | -0.171 | 91.59
13.5 | 2.369 | 0.02752 | -0.17 | 86.103
14 | 2.405 | 0.03012 | -0.17 | 79.871
14.5 | 2.423 | 0.03285 | -0.169 | 73.773
15 | 2.437 | 0.03562 | -0.169 | 68.404
15.5 | 2.447 | 0.03855 | -0.168 | 63.466
16 | 2.448 | 0.04354 | -0.167 | 56.213
16.5 | 2.449 | 0.0461 | -0.167 | 53.121
17 | 2.445 | 0.0491 | -0.166 | 49.809
17.5 | 2.436 | 0.05203 | -0.166 | 46.824
18 | 2.422 | 0.05514 | -0.165 | 43.934
18.5 | 2.403 | 0.05847 | -0.165 | 41.099
19 | 2.378 | 0.06202 | -0.164 | 38.342
19.5 | 2.347 | 0.0658 | -0.164 | 35.675
20 | 2.312 | 0.06976 | -0.163 | 33.138

## 76. Re 20M Mach 0.50 (1)
BIGFOIL.COM POLAR EXPORT
mh150
MH 150 23.89% |  |  |  | Cl Max: | 2.269 | at alpha= | 12.5 | deg
JavaFoil+Calcfoil stall+Eppler ext transition |  |  |  | L/D Max: | 127.529 | at alpha= | 3.5 | deg
Re: | 20000000 |  |  | Cd Min: | 0.00871 | at alpha= | -2.5 | deg
Mach: | 0.5 |  |  | Cl=0 at alpha= | -7.125 | deg
|  |  |  | @ Cl=0.1, Cd= | 0.010776
|  |  |  | @ Cl=0.4, Cd= | 0.0092165
|  |  |  | @ Cl=0.6, Cd= | 0.0087832
alpha (deg) | Cl | Cd | Cm | Cl/Cd
-20 | -0.743 | 0.19239 | -0.108 | -3.862
-19.5 | -0.713 | 0.19075 | -0.106 | -3.738
-19 | -0.688 | 0.1655 | -0.111 | -4.159
-18.5 | -0.658 | 0.1611 | -0.11 | -4.086
-18 | -0.627 | 0.15848 | -0.107 | -3.957
-17.5 | -0.597 | 0.15623 | -0.104 | -3.819
-17 | -0.584 | 0.11071 | -0.124 | -5.273
-16.5 | -0.565 | 0.08675 | -0.134 | -6.518
-16 | -0.538 | 0.07853 | -0.137 | -6.856
-15.5 | -0.51 | 0.07183 | -0.139 | -7.101
-15 | -0.474 | 0.08011 | -0.134 | -5.921
-14.5 | -0.449 | 0.06799 | -0.14 | -6.611
-14 | -0.421 | 0.06136 | -0.142 | -6.868
-13.5 | -0.393 | 0.05567 | -0.144 | -7.052
-13 | -0.363 | 0.05328 | -0.145 | -6.805
-12.5 | -0.494 | 0.04037 | -0.152 | -12.248
-12 | -0.517 | 0.03316 | -0.156 | -15.589
-11.5 | -0.499 | 0.02867 | -0.159 | -17.391
-11 | -0.463 | 0.02559 | -0.161 | -18.085
-10.5 | -0.417 | 0.02301 | -0.162 | -18.13
-10 | -0.365 | 0.02069 | -0.164 | -17.623
-9.5 | -0.307 | 0.01885 | -0.166 | -16.268
-9 | -0.246 | 0.01712 | -0.167 | -14.361
-8.5 | -0.183 | 0.01567 | -0.169 | -11.656
-8 | -0.118 | 0.01363 | -0.171 | -8.652
-7.5 | -0.051 | 0.01254 | -0.172 | -4.072
-7 | 0.017 | 0.01156 | -0.174 | 1.486
-6.5 | 0.086 | 0.0109 | -0.175 | 7.928
-6 | 0.156 | 0.01028 | -0.176 | 15.222
-5.5 | 0.227 | 0.00986 | -0.177 | 23.034
-5 | 0.298 | 0.00952 | -0.179 | 31.317
-4.5 | 0.369 | 0.00933 | -0.18 | 39.54
-4 | 0.44 | 0.00907 | -0.181 | 48.461
-3.5 | 0.51 | 0.00896 | -0.182 | 56.942
-3 | 0.581 | 0.00881 | -0.182 | 65.988
-2.5 | 0.652 | 0.00871 | -0.183 | 74.84
-2 | 0.723 | 0.00871 | -0.184 | 83.033
-1.5 | 0.794 | 0.00882 | -0.185 | 90.055
-1 | 0.864 | 0.00896 | -0.186 | 96.494
-0.5 | 0.935 | 0.00913 | -0.187 | 102.331
0 | 1.021 | 0.00894 | -0.187 | 114.156
0.5 | 1.09 | 0.00917 | -0.188 | 118.903
1 | 1.158 | 0.00942 | -0.188 | 122.924
1.5 | 1.225 | 0.00968 | -0.189 | 126.477
2 | 1.29 | 0.01016 | -0.191 | 126.955
2.5 | 1.355 | 0.01073 | -0.192 | 126.344
3 | 1.42 | 0.01125 | -0.192 | 126.148
3.5 | 1.483 | 0.01163 | -0.192 | 127.529
4 | 1.546 | 0.01217 | -0.192 | 127.06
4.5 | 1.608 | 0.01284 | -0.192 | 125.225
5 | 1.666 | 0.01371 | -0.192 | 121.501
5.5 | 1.723 | 0.01465 | -0.192 | 117.589
6 | 1.779 | 0.01565 | -0.192 | 113.683
6.5 | 1.834 | 0.01652 | -0.191 | 111.056
7 | 1.886 | 0.01804 | -0.191 | 104.525
7.5 | 1.936 | 0.01965 | -0.19 | 98.498
8 | 1.984 | 0.02117 | -0.19 | 93.744
8.5 | 2.03 | 0.02324 | -0.189 | 87.341
9 | 2.074 | 0.02514 | -0.189 | 82.5
9.5 | 2.116 | 0.02704 | -0.188 | 78.27
10 | 2.154 | 0.02912 | -0.188 | 73.978
10.5 | 2.186 | 0.03175 | -0.187 | 68.862
11 | 2.215 | 0.03489 | -0.186 | 63.481
11.5 | 2.239 | 0.03804 | -0.186 | 58.85
12 | 2.259 | 0.0415 | -0.185 | 54.426
12.5 | 2.269 | 0.04508 | -0.184 | 50.335
13 | 2.268 | 0.05092 | -0.183 | 44.53
13.5 | 2.256 | 0.05774 | -0.182 | 39.074
14 | 2.227 | 0.06946 | -0.18 | 32.061
14.5 | 2.011 | 0.09294 | -0.177 | 21.636
15 | 1.372 | 0.11305 | -0.174 | 12.137
15.5 | 1.39 | 0.1305 | -0.171 | 10.655
16 | 1.386 | 0.18285 | -0.163 | 7.582
16.5 | 1.401 | 0.22207 | -0.158 | 6.307
17 | 1.432 | 0.22911 | -0.159 | 6.249
17.5 | 1.453 | 0.25055 | -0.157 | 5.8