## index
index | Re | Mach | Datasource
1 | 50000 | 0 | JavaFoil+Calcfoil stall+Eppler ext transition
2 | 50000 | 0 | XFOIL ncrit=9
3 | 50000 | 0.1 | JavaFoil+Calcfoil stall+Eppler ext transition
4 | 50000 | 0.1 | XFOIL ncrit=9
5 | 50000 | 0.25 | JavaFoil+Calcfoil stall+Eppler ext transition
6 | 50000 | 0.25 | XFOIL ncrit=9
7 | 50000 | 0.5 | JavaFoil+Calcfoil stall+Eppler ext transition
8 | 50000 | 0.5 | XFOIL ncrit=9
9 | 100000 | 0 | JavaFoil+Calcfoil stall+Eppler ext transition
10 | 100000 | 0 | XFOIL ncrit=9
11 | 100000 | 0.1 | JavaFoil+Calcfoil stall+Eppler ext transition
12 | 100000 | 0.1 | XFOIL ncrit=9
13 | 100000 | 0.25 | JavaFoil+Calcfoil stall+Eppler ext transition
14 | 100000 | 0.25 | XFOIL ncrit=9
15 | 100000 | 0.5 | JavaFoil+Calcfoil stall+Eppler ext transition
16 | 100000 | 0.5 | XFOIL ncrit=9
17 | 250000 | 0 | JavaFoil+Calcfoil stall+Eppler ext transition
18 | 250000 | 0 | XFOIL ncrit=9
19 | 250000 | 0.1 | JavaFoil+Calcfoil stall+Eppler ext transition
20 | 250000 | 0.1 | XFOIL ncrit=9
21 | 250000 | 0.25 | JavaFoil+Calcfoil stall+Eppler ext transition
22 | 250000 | 0.25 | XFOIL ncrit=9
23 | 250000 | 0.5 | JavaFoil+Calcfoil stall+Eppler ext transition
24 | 250000 | 0.5 | XFOIL ncrit=9
25 | 500000 | 0 | JavaFoil+Calcfoil stall+Eppler ext transition
26 | 500000 | 0 | XFOIL ncrit=9
27 | 500000 | 0.1 | JavaFoil+Calcfoil stall+Eppler ext transition
28 | 500000 | 0.1 | XFOIL ncrit=9
29 | 500000 | 0.25 | JavaFoil+Calcfoil stall+Eppler ext transition
30 | 500000 | 0.25 | XFOIL ncrit=9
31 | 500000 | 0.5 | JavaFoil+Calcfoil stall+Eppler ext transition
32 | 500000 | 0.5 | XFOIL ncrit=9
33 | 750000 | 0 | JavaFoil+Calcfoil stall+Eppler ext transition
34 | 750000 | 0 | XFOIL ncrit=9
35 | 750000 | 0.1 | JavaFoil+Calcfoil stall+Eppler ext transition
36 | 750000 | 0.1 | XFOIL ncrit=9
37 | 750000 | 0.25 | JavaFoil+Calcfoil stall+Eppler ext transition
38 | 750000 | 0.25 | XFOIL ncrit=9
39 | 750000 | 0.5 | JavaFoil+Calcfoil stall+Eppler ext transition
40 | 750000 | 0.5 | XFOIL ncrit=9
41 | 1000000 | 0 | JavaFoil+Calcfoil stall+Eppler ext transition
42 | 1000000 | 0 | XFOIL ncrit=9
43 | 1000000 | 0.1 | JavaFoil+Calcfoil stall+Eppler ext transition
44 | 1000000 | 0.1 | XFOIL ncrit=9
45 | 1000000 | 0.25 | JavaFoil+Calcfoil stall+Eppler ext transition
46 | 1000000 | 0.25 | XFOIL ncrit=9
47 | 1000000 | 0.5 | JavaFoil+Calcfoil stall+Eppler ext transition
48 | 1000000 | 0.5 | XFOIL ncrit=9
49 | 2000000 | 0 | JavaFoil+Calcfoil stall+Eppler ext transition
50 | 2000000 | 0 | XFOIL ncrit=9
51 | 2000000 | 0.1 | JavaFoil+Calcfoil stall+Eppler ext transition
52 | 2000000 | 0.1 | XFOIL ncrit=9
53 | 2000000 | 0.25 | JavaFoil+Calcfoil stall+Eppler ext transition
54 | 2000000 | 0.25 | XFOIL ncrit=9
55 | 2000000 | 0.5 | JavaFoil+Calcfoil stall+Eppler ext transition
56 | 2000000 | 0.5 | XFOIL ncrit=9
57 | 3000000 | 0 | JavaFoil+Calcfoil stall+Eppler ext transition
58 | 3000000 | 0 | XFOIL ncrit=9
59 | 3000000 | 0.1 | JavaFoil+Calcfoil stall+Eppler ext transition
60 | 3000000 | 0.1 | XFOIL ncrit=9
61 | 3000000 | 0.25 | JavaFoil+Calcfoil stall+Eppler ext transition
62 | 3000000 | 0.25 | XFOIL ncrit=9
63 | 3000000 | 0.5 | JavaFoil+Calcfoil stall+Eppler ext transition
64 | 3000000 | 0.5 | XFOIL ncrit=9
65 | 4000000 | 0 | JavaFoil+Calcfoil stall+Eppler ext transition
66 | 4000000 | 0 | XFOIL ncrit=9
67 | 4000000 | 0.1 | JavaFoil+Calcfoil stall+Eppler ext transition
68 | 4000000 | 0.1 | XFOIL ncrit=9
69 | 4000000 | 0.25 | JavaFoil+Calcfoil stall+Eppler ext transition
70 | 4000000 | 0.25 | XFOIL ncrit=9
71 | 4000000 | 0.5 | JavaFoil+Calcfoil stall+Eppler ext transition
72 | 4000000 | 0.5 | XFOIL ncrit=9
73 | 5000000 | 0 | JavaFoil+Calcfoil stall+Eppler ext transition
74 | 5000000 | 0 | XFOIL ncrit=9
75 | 5000000 | 0.1 | JavaFoil+Calcfoil stall+Eppler ext transition
76 | 5000000 | 0.1 | XFOIL ncrit=9
77 | 5000000 | 0.25 | JavaFoil+Calcfoil stall+Eppler ext transition
78 | 5000000 | 0.25 | XFOIL ncrit=9
79 | 5000000 | 0.5 | JavaFoil+Calcfoil stall+Eppler ext transition
80 | 5000000 | 0.5 | XFOIL ncrit=9
81 | 6000000 | 0 | JavaFoil+Calcfoil stall+Eppler ext transition
82 | 6000000 | 0 | XFOIL ncrit=9
83 | 6000000 | 0.1 | JavaFoil+Calcfoil stall+Eppler ext transition
84 | 6000000 | 0.1 | XFOIL ncrit=9
85 | 6000000 | 0.25 | JavaFoil+Calcfoil stall+Eppler ext transition
86 | 6000000 | 0.25 | XFOIL ncrit=9
87 | 6000000 | 0.5 | JavaFoil+Calcfoil stall+Eppler ext transition
88 | 6000000 | 0.5 | XFOIL ncrit=9
89 | 7000000 | 0 | JavaFoil+Calcfoil stall+Eppler ext transition
90 | 7000000 | 0 | XFOIL ncrit=9
91 | 7000000 | 0.1 | JavaFoil+Calcfoil stall+Eppler ext transition
92 | 7000000 | 0.1 | XFOIL ncrit=9
93 | 7000000 | 0.25 | JavaFoil+Calcfoil stall+Eppler ext transition
94 | 7000000 | 0.25 | XFOIL ncrit=9
95 | 7000000 | 0.5 | JavaFoil+Calcfoil stall+Eppler ext transition
96 | 7000000 | 0.5 | XFOIL ncrit=9
97 | 8000000 | 0 | JavaFoil+Calcfoil stall+Eppler ext transition
98 | 8000000 | 0 | XFOIL ncrit=9
99 | 8000000 | 0.1 | JavaFoil+Calcfoil stall+Eppler ext transition
100 | 8000000 | 0.1 | XFOIL ncrit=9
101 | 8000000 | 0.25 | JavaFoil+Calcfoil stall+Eppler ext transition
102 | 8000000 | 0.25 | XFOIL ncrit=9
103 | 8000000 | 0.5 | JavaFoil+Calcfoil stall+Eppler ext transition
104 | 8000000 | 0.5 | XFOIL ncrit=9
105 | 10000000 | 0 | JavaFoil+Calcfoil stall+Eppler ext transition
106 | 10000000 | 0 | XFOIL ncrit=9
107 | 10000000 | 0.1 | JavaFoil+Calcfoil stall+Eppler ext transition
108 | 10000000 | 0.1 | XFOIL ncrit=9
109 | 10000000 | 0.25 | JavaFoil+Calcfoil stall+Eppler ext transition
110 | 10000000 | 0.25 | XFOIL ncrit=9
111 | 10000000 | 0.5 | JavaFoil+Calcfoil stall+Eppler ext transition
112 | 10000000 | 0.5 | XFOIL ncrit=9
113 | 12000000 | 0 | JavaFoil+Calcfoil stall+Eppler ext transition
114 | 12000000 | 0 | XFOIL ncrit=9
115 | 12000000 | 0.1 | JavaFoil+Calcfoil stall+Eppler ext transition
116 | 12000000 | 0.1 | XFOIL ncrit=9
117 | 12000000 | 0.25 | JavaFoil+Calcfoil stall+Eppler ext transition
118 | 12000000 | 0.25 | XFOIL ncrit=9
119 | 12000000 | 0.5 | JavaFoil+Calcfoil stall+Eppler ext transition
120 | 12000000 | 0.5 | XFOIL ncrit=9
121 | 14000000 | 0 | JavaFoil+Calcfoil stall+Eppler ext transition
122 | 14000000 | 0 | XFOIL ncrit=9
123 | 14000000 | 0.1 | JavaFoil+Calcfoil stall+Eppler ext transition
124 | 14000000 | 0.1 | XFOIL ncrit=9
125 | 14000000 | 0.25 | JavaFoil+Calcfoil stall+Eppler ext transition
126 | 14000000 | 0.25 | XFOIL ncrit=9
127 | 14000000 | 0.5 | JavaFoil+Calcfoil stall+Eppler ext transition
128 | 14000000 | 0.5 | XFOIL ncrit=9
129 | 16000000 | 0 | JavaFoil+Calcfoil stall+Eppler ext transition
130 | 16000000 | 0 | XFOIL ncrit=9
131 | 16000000 | 0.1 | JavaFoil+Calcfoil stall+Eppler ext transition
132 | 16000000 | 0.1 | XFOIL ncrit=9
133 | 16000000 | 0.25 | JavaFoil+Calcfoil stall+Eppler ext transition
134 | 16000000 | 0.25 | XFOIL ncrit=9
135 | 16000000 | 0.5 | JavaFoil+Calcfoil stall+Eppler ext transition
136 | 16000000 | 0.5 | XFOIL ncrit=9
137 | 18000000 | 0 | JavaFoil+Calcfoil stall+Eppler ext transition
138 | 18000000 | 0 | XFOIL ncrit=9
139 | 18000000 | 0.1 | JavaFoil+Calcfoil stall+Eppler ext transition
140 | 18000000 | 0.1 | XFOIL ncrit=9
141 | 18000000 | 0.25 | JavaFoil+Calcfoil stall+Eppler ext transition
142 | 18000000 | 0.25 | XFOIL ncrit=9
143 | 18000000 | 0.5 | JavaFoil+Calcfoil stall+Eppler ext transition
144 | 18000000 | 0.5 | XFOIL ncrit=9
145 | 20000000 | 0 | JavaFoil+Calcfoil stall+Eppler ext transition
146 | 20000000 | 0 | XFOIL ncrit=9
147 | 20000000 | 0.1 | JavaFoil+Calcfoil stall+Eppler ext transition
148 | 20000000 | 0.1 | XFOIL ncrit=9
149 | 20000000 | 0.25 | JavaFoil+Calcfoil stall+Eppler ext transition
150 | 20000000 | 0.25 | XFOIL ncrit=9
151 | 20000000 | 0.5 | JavaFoil+Calcfoil stall+Eppler ext transition
152 | 20000000 | 0.5 | XFOIL ncrit=9

## 1. Re 50k Mach 0.00 (1)
BIGFOIL.COM POLAR EXPORT
gs1
GS-1 |  |  |  | Cl Max: | 1.616 | at alpha= | 16 | deg
JavaFoil+Calcfoil stall+Eppler ext transition |  |  |  | L/D Max: | 43.381 | at alpha= | 5 | deg
Re: | 50000 |  |  | Cd Min: | 0.01822 | at alpha= | -2 | deg
Mach: | 0 |  |  | Cl=0 at alpha= | -4.5 | deg
|  |  |  | @ Cl=0.1, Cd= | 0.020199
|  |  |  | @ Cl=0.4, Cd= | 0.01832
|  |  |  | @ Cl=0.6, Cd= | 0.019109
alpha (deg) | Cl | Cd | Cm | Cl/Cd
-20 | -0.934 | 0.26623 | -0.036 | -3.507
-19.5 | -0.929 | 0.24619 | -0.037 | -3.775
-19 | -0.924 | 0.22981 | -0.037 | -4.019
-18.5 | -0.916 | 0.21809 | -0.037 | -4.2
-18 | -0.906 | 0.21085 | -0.038 | -4.299
-17.5 | -0.895 | 0.19522 | -0.038 | -4.585
-17 | -0.882 | 0.18459 | -0.038 | -4.777
-16.5 | -0.867 | 0.17423 | -0.039 | -4.974
-16 | -0.849 | 0.16672 | -0.039 | -5.095
-15.5 | -0.83 | 0.15706 | -0.039 | -5.287
-15 | -0.809 | 0.14712 | -0.04 | -5.5
-14.5 | -0.786 | 0.13944 | -0.04 | -5.637
-14 | -0.761 | 0.13036 | -0.04 | -5.836
-13.5 | -0.734 | 0.12335 | -0.041 | -5.949
-13 | -0.705 | 0.11757 | -0.041 | -5.993
-12.5 | -0.674 | 0.11069 | -0.041 | -6.087
-12 | -0.641 | 0.10161 | -0.042 | -6.31
-11.5 | -0.607 | 0.09555 | -0.043 | -6.351
-11 | -0.571 | 0.09088 | -0.043 | -6.28
-10.5 | -0.533 | 0.0846 | -0.043 | -6.304
-10 | -0.494 | 0.07991 | -0.044 | -6.187
-9.5 | -0.454 | 0.07456 | -0.045 | -6.091
-9 | -0.413 | 0.07095 | -0.046 | -5.819
-8.5 | -0.371 | 0.06602 | -0.048 | -5.613
-8 | -0.327 | 0.06149 | -0.05 | -5.323
-7.5 | -0.283 | 0.05773 | -0.052 | -4.901
-7 | -0.238 | 0.05439 | -0.056 | -4.378
-6.5 | -0.192 | 0.05171 | -0.057 | -3.707
-6 | -0.145 | 0.04755 | -0.061 | -3.06
-5.5 | -0.098 | 0.04436 | -0.065 | -2.209
-5 | -0.051 | 0.03718 | -0.075 | -1.359
-4.5 | 0 | 0.03073 | -0.082 | 0.002
-4 | 0.055 | 0.02392 | -0.09 | 2.298
-3.5 | 0.118 | 0.01871 | -0.1 | 6.332
-3 | 0.178 | 0.01854 | -0.101 | 9.614
-2.5 | 0.239 | 0.01832 | -0.102 | 13.054
-2 | 0.299 | 0.01822 | -0.102 | 16.423
-1.5 | 0.36 | 0.01826 | -0.103 | 19.715
-1 | 0.42 | 0.01835 | -0.103 | 22.896
-0.5 | 0.479 | 0.01848 | -0.104 | 25.918
0 | 0.533 | 0.01892 | -0.104 | 28.15
0.5 | 0.591 | 0.01918 | -0.105 | 30.805
1 | 0.648 | 0.01873 | -0.105 | 34.628
1.5 | 0.706 | 0.01995 | -0.106 | 35.363
2 | 0.762 | 0.02053 | -0.106 | 37.115
2.5 | 0.819 | 0.02033 | -0.107 | 40.298
3 | 0.875 | 0.0214 | -0.106 | 40.87
3.5 | 0.931 | 0.02215 | -0.107 | 42.008
4 | 0.985 | 0.02302 | -0.107 | 42.773
4.5 | 1.039 | 0.02404 | -0.107 | 43.222
5 | 1.089 | 0.0251 | -0.107 | 43.381
5.5 | 1.139 | 0.02639 | -0.107 | 43.146
6 | 1.186 | 0.02768 | -0.107 | 42.849
6.5 | 1.237 | 0.02897 | -0.108 | 42.712
7 | 1.287 | 0.03045 | -0.108 | 42.254
7.5 | 1.356 | 0.0327 | -0.111 | 41.462
8 | 1.401 | 0.03431 | -0.111 | 40.815
8.5 | 1.443 | 0.03559 | -0.111 | 40.528
9 | 1.483 | 0.03776 | -0.111 | 39.269
9.5 | 1.52 | 0.04025 | -0.111 | 37.759
10 | 1.551 | 0.04311 | -0.11 | 35.988
10.5 | 1.375 | 0.07882 | -0.064 | 17.449
11 | 1.405 | 0.08495 | -0.06 | 16.536
11.5 | 1.434 | 0.09025 | -0.058 | 15.89
12 | 1.464 | 0.09626 | -0.058 | 15.208
12.5 | 1.492 | 0.10286 | -0.057 | 14.504
13 | 1.518 | 0.11093 | -0.057 | 13.686
13.5 | 1.542 | 0.11856 | -0.057 | 13.01
14 | 1.565 | 0.12624 | -0.057 | 12.397
14.5 | 1.585 | 0.13344 | -0.057 | 11.879
15 | 1.604 | 0.14037 | -0.057 | 11.425
15.5 | 1.614 | 0.15115 | -0.057 | 10.679
16 | 1.616 | 0.16117 | -0.057 | 10.026
16.5 | 1.614 | 0.16945 | -0.057 | 9.524
17 | 1.608 | 0.1812 | -0.057 | 8.875
17.5 | 1.599 | 0.18823 | -0.057 | 8.496
18 | 1.587 | 0.20329 | -0.057 | 7.806
18.5 | 1.571 | 0.21506 | -0.057 | 7.307
19 | 1.553 | 0.22176 | -0.057 | 7.004
19.5 | 1.532 | 0.23759 | -0.057 | 6.45
20 | 1.509 | 0.25476 | -0.057 | 5.925

## 2. Re 50k Mach 0.00 (2)
BIGFOIL.COM POLAR EXPORT
gs1
GS-1 |  |  |  | Cl Max: | 1.2982 | at alpha= | 13 | deg
XFOIL ncrit=9 |  |  |  | L/D Max: | 20.8848 | at alpha= | 13 | deg
Re: | 50000 |  |  | Cd Min: | 0.22938 | at alpha= | 18 | deg
Mach: | 0 |  |  | Cl=0 at alpha= | -0.84629 | deg
|  |  |  | @ Cl=0.1, Cd= | 0.041254
|  |  |  | @ Cl=0.4, Cd= | 0.047686
|  |  |  | @ Cl=0.6, Cd= | 0.10518
alpha (deg) | Cl | Cd | Cm | Cl/Cd
-20 | -0.5054 | 0.22918 | -0.0026 | -2.2053
-19 | -0.4721 | 0.21732 | -0.0084 | -2.1724
-18.5 | -0.4595 | 0.2135 | -0.0119 | -2.1522
-18 | -0.4521 | 0.2104 | -0.0157 | -2.1488
-17.5 | -0.4252 | 0.2008 | -0.0167 | -2.1175
-17 | -0.4202 | 0.19921 | -0.0205 | -2.1093
-16.5 | -0.4017 | 0.19118 | -0.0225 | -2.1012
-16 | -0.3812 | 0.18444 | -0.0239 | -2.0668
-15.5 | -0.3934 | 0.18695 | -0.0281 | -2.1043
-15 | -0.355 | 0.17342 | -0.028 | -2.0471
-14.5 | -0.3469 | 0.16953 | -0.0301 | -2.0462
-14 | -0.3351 | 0.16334 | -0.0318 | -2.0515
-13.5 | -0.3187 | 0.15754 | -0.0325 | -2.023
-13 | -0.3265 | 0.1552 | -0.0349 | -2.1037
-12.5 | -0.2966 | 0.14649 | -0.0344 | -2.0247
-12 | -0.3062 | 0.14391 | -0.0361 | -2.1277
-11.5 | -0.2806 | 0.13637 | -0.0353 | -2.0576
-11 | -0.2868 | 0.13259 | -0.036 | -2.1631
-10.5 | -0.2748 | 0.12741 | -0.0351 | -2.1568
-10 | -0.2635 | 0.1214 | -0.034 | -2.1705
-9.5 | -0.3054 | 0.12264 | -0.0332 | -2.4902
-9 | -0.2635 | 0.11295 | -0.0305 | -2.3329
-8.5 | -0.2734 | 0.10922 | -0.0276 | -2.5032
-8 | -0.3171 | 0.10969 | -0.0226 | -2.8909
-7.5 | -0.2991 | 0.10335 | -0.0183 | -2.894
-7 | -0.3274 | 0.10096 | -0.0128 | -3.2429
-6.5 | -0.3717 | 0.10062 | -0.0058 | -3.6941
-6 | -0.3733 | 0.09609 | -0.001 | -3.8849
-5.5 | -0.44 | 0.09564 | 0.0059 | -4.6006
-4.5 | -0.4706 | 0.06107 | -0.0334 | -7.7059
-4 | -0.4388 | 0.05391 | -0.0374 | -8.1395
-3.5 | -0.35 | 0.04678 | -0.051 | -7.4818
-3 | -0.2773 | 0.04403 | -0.0575 | -6.298
-2.5 | -0.2031 | 0.04228 | -0.0632 | -4.8037
-2 | -0.1309 | 0.04151 | -0.0678 | -3.1535
-1.5 | -0.0748 | 0.04104 | -0.0695 | -1.8226
-1 | -0.017 | 0.04087 | -0.0713 | -0.41595
-0.5 | 0.0383 | 0.04096 | -0.0723 | 0.93506
0 | 0.0943 | 0.04123 | -0.0732 | 2.2872
0.5 | 0.1495 | 0.04146 | -0.0737 | 3.6059
1 | 0.2128 | 0.04079 | -0.0747 | 5.217
1.5 | 0.2863 | 0.0428 | -0.0812 | 6.6893
2 | 0.34 | 0.04487 | -0.0826 | 7.5774
2.5 | 0.3889 | 0.04707 | -0.0831 | 8.2622
3 | 0.4327 | 0.0495 | -0.0831 | 8.7414
3.5 | 0.4679 | 0.05222 | -0.0822 | 8.9602
4 | 0.5014 | 0.05518 | -0.0813 | 9.0866
4.5 | 0.5362 | 0.05828 | -0.0806 | 9.2004
5 | 0.5663 | 0.06173 | -0.0797 | 9.1738
5.5 | 0.5703 | 0.06636 | -0.0776 | 8.594
6 | 0.5807 | 0.07112 | -0.0763 | 8.1651
6.5 | 0.6066 | 0.0757 | -0.0762 | 8.0132
7 | 0.6077 | 0.08198 | -0.0761 | 7.4128
8 | 0.5646 | 0.09797 | -0.0781 | 5.763
8.5 | 0.5865 | 0.10256 | -0.078 | 5.7186
9 | 0.6121 | 0.10753 | -0.0783 | 5.6924
10 | 0.6777 | 0.11925 | -0.0802 | 5.683
10.5 | 0.6874 | 0.12416 | -0.0798 | 5.5364
11 | 0.7317 | 0.13093 | -0.0808 | 5.5885
11.5 | 0.7424 | 0.13536 | -0.0801 | 5.4846
12 | 0.8987 | 0.1197 | -0.0656 | 7.5079
12.5 | 0.9787 | 0.11225 | -0.0578 | 8.7189
13 | 1.2982 | 0.06216 | -0.0325 | 20.8848
13.5 | 0.9696 | 0.12647 | -0.0581 | 7.6666
14 | 0.946 | 0.13988 | -0.0628 | 6.7629
15 | 0.9201 | 0.16509 | -0.0734 | 5.5733
15.5 | 0.9117 | 0.17792 | -0.0795 | 5.1242
17 | 0.9051 | 0.21219 | -0.0988 | 4.2655
17.5 | 0.9127 | 0.21856 | -0.1027 | 4.176
18 | 0.947 | 0.22938 | -0.1036 | 4.1285

## 3. Re 50k Mach 0.10 (1)
BIGFOIL.COM POLAR EXPORT
gs1
GS-1 |  |  |  | Cl Max: | 1.608 | at alpha= | 15.5 | deg
JavaFoil+Calcfoil stall+Eppler ext transition |  |  |  | L/D Max: | 43.173 | at alpha= | 5 | deg
Re: | 50000 |  |  | Cd Min: | 0.01825 | at alpha= | -2 | deg
Mach: | 0.1 |  |  | Cl=0 at alpha= | -4.5 | deg
|  |  |  | @ Cl=0.1, Cd= | 0.020885
|  |  |  | @ Cl=0.4, Cd= | 0.018385
|  |  |  | @ Cl=0.6, Cd= | 0.019275
alpha (deg) | Cl | Cd | Cm | Cl/Cd
-20 | -0.908 | 0.27338 | -0.036 | -3.321
-19.5 | -0.906 | 0.26075 | -0.037 | -3.475
-19 | -0.903 | 0.2422 | -0.037 | -3.727
-18.5 | -0.897 | 0.2295 | -0.038 | -3.91
-18 | -0.89 | 0.21103 | -0.038 | -4.218
-17.5 | -0.881 | 0.20349 | -0.038 | -4.328
-17 | -0.87 | 0.19272 | -0.038 | -4.512
-16.5 | -0.856 | 0.1811 | -0.039 | -4.728
-16 | -0.841 | 0.17044 | -0.039 | -4.933
-15.5 | -0.823 | 0.15885 | -0.039 | -5.182
-15 | -0.803 | 0.1489 | -0.04 | -5.396
-14.5 | -0.782 | 0.14195 | -0.04 | -5.506
-14 | -0.757 | 0.1318 | -0.041 | -5.747
-13.5 | -0.731 | 0.12461 | -0.041 | -5.869
-13 | -0.703 | 0.1184 | -0.041 | -5.937
-12.5 | -0.673 | 0.11148 | -0.041 | -6.036
-12 | -0.641 | 0.10232 | -0.042 | -6.264
-11.5 | -0.607 | 0.09675 | -0.043 | -6.276
-11 | -0.571 | 0.09146 | -0.043 | -6.247
-10.5 | -0.534 | 0.08555 | -0.044 | -6.246
-10 | -0.496 | 0.08014 | -0.044 | -6.184
-9.5 | -0.455 | 0.0754 | -0.045 | -6.039
-9 | -0.414 | 0.07116 | -0.046 | -5.82
-8.5 | -0.372 | 0.06624 | -0.048 | -5.613
-8 | -0.329 | 0.06209 | -0.051 | -5.292
-7.5 | -0.284 | 0.05797 | -0.052 | -4.9
-7 | -0.239 | 0.0544 | -0.055 | -4.392
-6.5 | -0.192 | 0.05192 | -0.056 | -3.705
-6 | -0.146 | 0.04834 | -0.06 | -3.013
-5.5 | -0.098 | 0.04486 | -0.064 | -2.19
-5 | -0.051 | 0.03821 | -0.074 | -1.322
-4.5 | 0 | 0.03158 | -0.082 | 0.002
-4 | 0.054 | 0.02603 | -0.088 | 2.085
-3.5 | 0.119 | 0.01876 | -0.1 | 6.343
-3 | 0.179 | 0.0186 | -0.101 | 9.626
-2.5 | 0.24 | 0.01839 | -0.102 | 13.062
-2 | 0.301 | 0.01825 | -0.103 | 16.484
-1.5 | 0.362 | 0.01841 | -0.103 | 19.653
-1 | 0.422 | 0.01837 | -0.104 | 22.98
-0.5 | 0.481 | 0.01857 | -0.104 | 25.932
0 | 0.536 | 0.01892 | -0.105 | 28.31
0.5 | 0.594 | 0.01932 | -0.105 | 30.728
1 | 0.651 | 0.01889 | -0.106 | 34.475
1.5 | 0.709 | 0.02015 | -0.106 | 35.176
2 | 0.766 | 0.02056 | -0.107 | 37.252
2.5 | 0.822 | 0.02036 | -0.107 | 40.389
3 | 0.879 | 0.02151 | -0.107 | 40.87
3.5 | 0.935 | 0.02231 | -0.107 | 41.894
4 | 0.99 | 0.02322 | -0.108 | 42.652
4.5 | 1.043 | 0.02421 | -0.108 | 43.061
5 | 1.093 | 0.02531 | -0.108 | 43.173
5.5 | 1.142 | 0.02664 | -0.108 | 42.888
6 | 1.19 | 0.02804 | -0.108 | 42.44
6.5 | 1.242 | 0.0293 | -0.108 | 42.37
7 | 1.291 | 0.03083 | -0.109 | 41.867
7.5 | 1.361 | 0.03307 | -0.111 | 41.157
8 | 1.406 | 0.03474 | -0.112 | 40.457
8.5 | 1.447 | 0.03615 | -0.112 | 40.045
9 | 1.487 | 0.03817 | -0.111 | 38.942
9.5 | 1.524 | 0.04079 | -0.111 | 37.35
10 | 1.555 | 0.0438 | -0.111 | 35.494
10.5 | 1.38 | 0.07919 | -0.065 | 17.43
11 | 1.408 | 0.08592 | -0.06 | 16.382
11.5 | 1.437 | 0.09163 | -0.058 | 15.685
12 | 1.466 | 0.0979 | -0.058 | 14.979
12.5 | 1.494 | 0.10435 | -0.058 | 14.314
13 | 1.519 | 0.11126 | -0.057 | 13.65
13.5 | 1.543 | 0.11951 | -0.058 | 12.907
14 | 1.563 | 0.12711 | -0.057 | 12.3
14.5 | 1.582 | 0.13395 | -0.057 | 11.813
15 | 1.6 | 0.14435 | -0.058 | 11.081
15.5 | 1.608 | 0.15175 | -0.057 | 10.595
16 | 1.607 | 0.16197 | -0.057 | 9.921
16.5 | 1.602 | 0.17129 | -0.057 | 9.352
17 | 1.593 | 0.18239 | -0.057 | 8.734
17.5 | 1.581 | 0.19592 | -0.058 | 8.07
18 | 1.565 | 0.20471 | -0.057 | 7.643
18.5 | 1.546 | 0.21846 | -0.058 | 7.076
19 | 1.523 | 0.23303 | -0.057 | 6.537
19.5 | 1.498 | 0.24588 | -0.057 | 6.092
20 | 1.47 | 0.25889 | -0.057 | 5.68

## 4. Re 50k Mach 0.10 (2)
BIGFOIL.COM POLAR EXPORT
gs1
GS-1 |  |  |  | Cl Max: | 0.6051 | at alpha= | 7 | deg
XFOIL ncrit=9 |  |  |  | L/D Max: | 8.9346 | at alpha= | 5 | deg
Re: | 50000 |  |  | Cd Min: | 0.23005 | at alpha= | -20 | deg
Mach: | 0.1 |  |  | Cl=0 at alpha= | -0.84431 | deg
|  |  |  | @ Cl=0.1, Cd= | 0.04148
|  |  |  | @ Cl=0.4, Cd= | 0.04871
|  |  |  | @ Cl=0.6, Cd= | 0.082536
alpha (deg) | Cl | Cd | Cm | Cl/Cd
-20 | -0.5067 | 0.23005 | -0.0026 | -2.2026
-19.5 | -0.5002 | 0.22866 | -0.0072 | -2.1875
-19 | -0.4727 | 0.2179 | -0.0084 | -2.1693
-18.5 | -0.4607 | 0.21439 | -0.012 | -2.1489
-18 | -0.4508 | 0.21026 | -0.0156 | -2.144
-17.5 | -0.4253 | 0.20132 | -0.0168 | -2.1126
-17 | -0.4214 | 0.20022 | -0.0207 | -2.1047
-16.5 | -0.4007 | 0.19142 | -0.0225 | -2.0933
-16 | -0.381 | 0.18494 | -0.024 | -2.0601
-15.5 | -0.3945 | 0.18796 | -0.0283 | -2.0989
-15 | -0.3541 | 0.1738 | -0.0281 | -2.0374
-14.5 | -0.3472 | 0.17025 | -0.0304 | -2.0394
-14 | -0.3332 | 0.16357 | -0.0318 | -2.037
-13.5 | -0.3182 | 0.15805 | -0.0328 | -2.0133
-13 | -0.3225 | 0.15501 | -0.035 | -2.0805
-12.5 | -0.2954 | 0.14692 | -0.0346 | -2.0106
-12 | -0.302 | 0.14381 | -0.0361 | -2.1
-11.5 | -0.2795 | 0.13684 | -0.0355 | -2.0425
-11 | -0.2835 | 0.13275 | -0.0361 | -2.1356
-10.5 | -0.2744 | 0.12799 | -0.0353 | -2.1439
-10 | -0.2615 | 0.12177 | -0.0342 | -2.1475
-9.5 | -0.3016 | 0.12274 | -0.0333 | -2.4572
-9 | -0.2622 | 0.11341 | -0.0306 | -2.312
-8.5 | -0.2712 | 0.10962 | -0.0276 | -2.474
-8 | -0.3159 | 0.11023 | -0.0226 | -2.8658
-7.5 | -0.2977 | 0.10384 | -0.0184 | -2.8669
-7 | -0.325 | 0.1014 | -0.0129 | -3.2051
-6.5 | -0.3698 | 0.10114 | -0.006 | -3.6563
-6 | -0.3705 | 0.09655 | -0.0012 | -3.8374
-5.5 | -0.4376 | 0.09621 | 0.0058 | -4.5484
-4.5 | -0.4721 | 0.06146 | -0.0343 | -7.6814
-4 | -0.4372 | 0.05543 | -0.0373 | -7.8874
-3.5 | -0.3507 | 0.04726 | -0.0517 | -7.4207
-3 | -0.2775 | 0.04463 | -0.058 | -6.2178
-2.5 | -0.2003 | 0.04269 | -0.0644 | -4.692
-2 | -0.1362 | 0.04174 | -0.0676 | -3.2631
-1.5 | -0.0779 | 0.04132 | -0.0696 | -1.8853
-1 | -0.0175 | 0.04115 | -0.0718 | -0.42527
-0.5 | 0.0387 | 0.04123 | -0.0728 | 0.93864
0 | 0.0954 | 0.04146 | -0.0737 | 2.301
0.5 | 0.152 | 0.0417 | -0.0744 | 3.6451
1 | 0.198 | 0.04142 | -0.0722 | 4.7803
1.5 | 0.2921 | 0.04295 | -0.0821 | 6.8009
2 | 0.347 | 0.04501 | -0.0835 | 7.7094
2.5 | 0.3824 | 0.04745 | -0.0826 | 8.059
3 | 0.419 | 0.05007 | -0.082 | 8.3683
3.5 | 0.454 | 0.05286 | -0.0812 | 8.5887
4 | 0.4884 | 0.05586 | -0.0804 | 8.7433
4.5 | 0.5221 | 0.05907 | -0.0797 | 8.8387
5 | 0.5577 | 0.06242 | -0.0793 | 8.9346
5.5 | 0.5829 | 0.06633 | -0.0784 | 8.7879
6 | 0.482 | 0.07804 | -0.0768 | 6.1763
6.5 | 0.5294 | 0.08151 | -0.077 | 6.4949
7 | 0.6051 | 0.08261 | -0.0762 | 7.3248

## 5. Re 50k Mach 0.25 (1)
BIGFOIL.COM POLAR EXPORT
gs1
GS-1 |  |  |  | Cl Max: | 1.555 | at alpha= | 15 | deg
JavaFoil+Calcfoil stall+Eppler ext transition |  |  |  | L/D Max: | 42.289 | at alpha= | 5 | deg
Re: | 50000 |  |  | Cd Min: | 0.01851 | at alpha= | -2 | deg
Mach: | 0.25 |  |  | Cl=0 at alpha= | -4.5 | deg
|  |  |  | @ Cl=0.1, Cd= | 0.022947
|  |  |  | @ Cl=0.4, Cd= | 0.018676
|  |  |  | @ Cl=0.6, Cd= | 0.019664
alpha (deg) | Cl | Cd | Cm | Cl/Cd
-20 | -0.677 | 0.35144 | -0.037 | -1.926
-19.5 | -0.699 | 0.33173 | -0.037 | -2.106
-19 | -0.717 | 0.30129 | -0.038 | -2.381
-18.5 | -0.733 | 0.28071 | -0.038 | -2.612
-18 | -0.746 | 0.26152 | -0.038 | -2.852
-17.5 | -0.755 | 0.24315 | -0.039 | -3.107
-17 | -0.761 | 0.22215 | -0.039 | -3.427
-16.5 | -0.764 | 0.21765 | -0.039 | -3.51
-16 | -0.763 | 0.19132 | -0.04 | -3.989
-15.5 | -0.759 | 0.18079 | -0.04 | -4.198
-15 | -0.751 | 0.16783 | -0.041 | -4.475
-14.5 | -0.74 | 0.15446 | -0.041 | -4.789
-14 | -0.725 | 0.14465 | -0.041 | -5.012
-13.5 | -0.707 | 0.1364 | -0.042 | -5.183
-13 | -0.686 | 0.12779 | -0.041 | -5.364
-12.5 | -0.661 | 0.11977 | -0.042 | -5.521
-12 | -0.634 | 0.10907 | -0.043 | -5.815
-11.5 | -0.604 | 0.10147 | -0.044 | -5.956
-11 | -0.572 | 0.09633 | -0.044 | -5.934
-10.5 | -0.537 | 0.08902 | -0.044 | -6.032
-10 | -0.5 | 0.08304 | -0.045 | -6.02
-9.5 | -0.461 | 0.07782 | -0.046 | -5.923
-9 | -0.42 | 0.07309 | -0.046 | -5.747
-8.5 | -0.378 | 0.0684 | -0.048 | -5.525
-8 | -0.335 | 0.06422 | -0.051 | -5.213
-7.5 | -0.29 | 0.05978 | -0.053 | -4.849
-7 | -0.244 | 0.0559 | -0.055 | -4.361
-6.5 | -0.197 | 0.05289 | -0.057 | -3.721
-6 | -0.149 | 0.05002 | -0.059 | -2.972
-5.5 | -0.101 | 0.04586 | -0.065 | -2.192
-5 | -0.051 | 0.0422 | -0.07 | -1.207
-4.5 | 0 | 0.03359 | -0.082 | 0.002
-4 | 0.054 | 0.03063 | -0.085 | 1.766
-3.5 | 0.121 | 0.01944 | -0.102 | 6.238
-3 | 0.183 | 0.01897 | -0.103 | 9.67
-2.5 | 0.246 | 0.01868 | -0.105 | 13.188
-2 | 0.309 | 0.01851 | -0.105 | 16.696
-1.5 | 0.372 | 0.01868 | -0.106 | 19.9
-1 | 0.434 | 0.01867 | -0.107 | 23.239
-0.5 | 0.495 | 0.0189 | -0.107 | 26.165
0 | 0.549 | 0.01931 | -0.108 | 28.418
0.5 | 0.608 | 0.01972 | -0.108 | 30.833
1 | 0.667 | 0.01915 | -0.108 | 34.845
1.5 | 0.726 | 0.02064 | -0.109 | 35.162
2 | 0.785 | 0.02109 | -0.109 | 37.205
2.5 | 0.843 | 0.02098 | -0.11 | 40.176
3 | 0.9 | 0.02222 | -0.109 | 40.51
3.5 | 0.957 | 0.02306 | -0.11 | 41.509
4 | 1.012 | 0.02409 | -0.11 | 42.011
4.5 | 1.065 | 0.02524 | -0.11 | 42.191
5 | 1.118 | 0.02644 | -0.11 | 42.289
5.5 | 1.168 | 0.02782 | -0.11 | 41.969
6 | 1.217 | 0.02939 | -0.11 | 41.424
6.5 | 1.268 | 0.03083 | -0.11 | 41.107
7 | 1.317 | 0.03262 | -0.111 | 40.372
7.5 | 1.387 | 0.035 | -0.114 | 39.639
8 | 1.43 | 0.03695 | -0.114 | 38.712
8.5 | 1.47 | 0.03839 | -0.114 | 38.303
9 | 1.508 | 0.04102 | -0.114 | 36.756
9.5 | 1.539 | 0.04402 | -0.113 | 34.962
10 | 1.367 | 0.07666 | -0.067 | 17.835
10.5 | 1.395 | 0.08267 | -0.063 | 16.879
11 | 1.421 | 0.09026 | -0.059 | 15.748
11.5 | 1.448 | 0.09511 | -0.059 | 15.228
12 | 1.473 | 0.10323 | -0.059 | 14.269
12.5 | 1.494 | 0.11183 | -0.058 | 13.36
13 | 1.513 | 0.11805 | -0.058 | 12.813
13.5 | 1.528 | 0.12864 | -0.058 | 11.878
14 | 1.54 | 0.13584 | -0.058 | 11.341
14.5 | 1.549 | 0.14885 | -0.058 | 10.408
15 | 1.555 | 0.15761 | -0.058 | 9.865
15.5 | 1.547 | 0.16671 | -0.058 | 9.28
16 | 1.525 | 0.18004 | -0.058 | 8.47
16.5 | 1.496 | 0.19912 | -0.058 | 7.515
17 | 1.461 | 0.20727 | -0.058 | 7.048
17.5 | 1.419 | 0.23042 | -0.058 | 6.159
18 | 1.371 | 0.23882 | -0.058 | 5.741
18.5 | 1.317 | 0.25925 | -0.058 | 5.081
19 | 1.258 | 0.28039 | -0.058 | 4.487
19.5 | 1.194 | 0.29694 | -0.058 | 4.021
20 | 1.126 | 0.33067 | -0.058 | 3.404

## 6. Re 50k Mach 0.25 (2)
BIGFOIL.COM POLAR EXPORT
gs1
GS-1 |  |  |  | Cl Max: | 0.5918 | at alpha= | 7 | deg
XFOIL ncrit=9 |  |  |  | L/D Max: | 8.0994 | at alpha= | 4.5 | deg
Re: | 50000 |  |  | Cd Min: | 0.23574 | at alpha= | -20 | deg
Mach: | 0.25 |  |  | Cl=0 at alpha= | -0.88911 | deg
|  |  |  | @ Cl=0.1, Cd= | 0.043038
|  |  |  | @ Cl=0.4, Cd= | 0.051803
|  |  |  | @ Cl=0.6, Cd= | 0.08624
alpha (deg) | Cl | Cd | Cm | Cl/Cd
-20 | -0.5156 | 0.23574 | -0.0029 | -2.1872
-19.5 | -0.4985 | 0.22887 | -0.0062 | -2.1781
-19 | -0.4764 | 0.22131 | -0.0084 | -2.1526
-18.5 | -0.4687 | 0.22013 | -0.0128 | -2.1292
-18 | -0.4475 | 0.21117 | -0.0151 | -2.1191
-17.5 | -0.4267 | 0.20436 | -0.0172 | -2.088
-17 | -0.4291 | 0.20617 | -0.0218 | -2.0813
-16.5 | -0.397 | 0.19326 | -0.0227 | -2.0542
-16 | -0.3812 | 0.188 | -0.0249 | -2.0277
-15.5 | -0.3808 | 0.18631 | -0.0284 | -2.0439
-15 | -0.35 | 0.17602 | -0.0288 | -1.9884
-14.5 | -0.3507 | 0.17469 | -0.0318 | -2.0076
-14 | -0.3249 | 0.16519 | -0.0324 | -1.9668
-13.5 | -0.3177 | 0.16142 | -0.0341 | -1.9682
-13 | -0.3067 | 0.15527 | -0.0354 | -1.9753
-12.5 | -0.2909 | 0.1495 | -0.0357 | -1.9458
-12 | -0.2854 | 0.14442 | -0.0366 | -1.9762
-11.5 | -0.2763 | 0.13976 | -0.0366 | -1.977
-11 | -0.2686 | 0.134 | -0.0366 | -2.0045
-10.5 | -0.2738 | 0.1314 | -0.0363 | -2.0837
-10 | -0.252 | 0.12389 | -0.0348 | -2.0341
-9.5 | -0.2734 | 0.12213 | -0.0338 | -2.2386
-9 | -0.2566 | 0.11604 | -0.0311 | -2.2113
-8.5 | -0.2612 | 0.11188 | -0.0279 | -2.3346
-8 | -0.3104 | 0.11319 | -0.0228 | -2.7423
-7.5 | -0.2911 | 0.10656 | -0.0185 | -2.7318
-7 | -0.3142 | 0.10389 | -0.0133 | -3.0244
-6.5 | -0.3604 | 0.10397 | -0.0067 | -3.4664
-6 | -0.3575 | 0.09911 | -0.0022 | -3.6071
-5.5 | -0.3997 | 0.09746 | 0.0042 | -4.1012
-4.5 | -0.4884 | 0.07827 | -0.0162 | -6.2399
-4 | -0.4291 | 0.06414 | -0.0343 | -6.6901
-3.5 | -0.3493 | 0.05222 | -0.0535 | -6.689
-3 | -0.2792 | 0.04721 | -0.0614 | -5.914
-2.5 | -0.2115 | 0.04524 | -0.0656 | -4.6751
-2 | -0.1423 | 0.04375 | -0.0698 | -3.2526
-1.5 | -0.0738 | 0.04298 | -0.0732 | -1.7171
-1 | -0.0112 | 0.04266 | -0.0754 | -0.26254
-0.5 | 0.0393 | 0.04269 | -0.0754 | 0.92059
0 | 0.091 | 0.04296 | -0.0756 | 2.1182
0.5 | 0.1441 | 0.04342 | -0.0758 | 3.3187
1 | 0.1928 | 0.0437 | -0.0749 | 4.4119
1.5 | 0.2634 | 0.04424 | -0.0794 | 5.9539
2 | 0.3155 | 0.0466 | -0.0812 | 6.7704
2.5 | 0.3597 | 0.04912 | -0.0815 | 7.3229
3 | 0.4004 | 0.05183 | -0.0812 | 7.7253
3.5 | 0.4368 | 0.05479 | -0.0806 | 7.9723
4 | 0.4691 | 0.05804 | -0.0798 | 8.0824
4.5 | 0.4986 | 0.06156 | -0.079 | 8.0994
5 | 0.5252 | 0.06541 | -0.0781 | 8.0294
5.5 | 0.5531 | 0.06952 | -0.0776 | 7.956
6 | 0.5886 | 0.07364 | -0.0776 | 7.9929
6.5 | 0.5848 | 0.07936 | -0.0765 | 7.369
7 | 0.5918 | 0.08624 | -0.0776 | 6.8622

## 7. Re 50k Mach 0.50 (1)
BIGFOIL.COM POLAR EXPORT
gs1
GS-1 |  |  |  | Cl Max: | 1.469 | at alpha= | 7.5 | deg
JavaFoil+Calcfoil stall+Eppler ext transition |  |  |  | L/D Max: | 39.161 | at alpha= | 3 | deg
Re: | 50000 |  |  | Cd Min: | 0.02 | at alpha= | -1.5 | deg
Mach: | 0.5 |  |  | Cl=0 at alpha= | -4.5 | deg
|  |  |  | @ Cl=0.1, Cd= | 0.036379
|  |  |  | @ Cl=0.4, Cd= | 0.020023
|  |  |  | @ Cl=0.6, Cd= | 0.021189
alpha (deg) | Cl | Cd | Cm | Cl/Cd
-20 | -0.849 | 0.44067 | -0.052 | -1.926
-19.5 | -0.822 | 0.42196 | -0.052 | -1.948
-19 | -0.796 | 0.41042 | -0.053 | -1.938
-18.5 | -0.77 | 0.37586 | -0.054 | -2.047
-18 | -0.743 | 0.35964 | -0.054 | -2.066
-17.5 | -0.716 | 0.40314 | -0.054 | -1.775
-17 | -0.689 | 0.4093 | -0.054 | -1.683
-16.5 | -0.662 | 0.39371 | -0.054 | -1.682
-16 | -0.635 | 0.39432 | -0.055 | -1.611
-15.5 | -0.606 | 0.33544 | -0.051 | -1.806
-15 | -0.578 | 0.31428 | -0.051 | -1.84
-14.5 | -0.551 | 0.30888 | -0.051 | -1.785
-14 | -0.524 | 0.28834 | -0.051 | -1.817
-13.5 | -0.497 | 0.27956 | -0.051 | -1.777
-13 | -0.469 | 0.32573 | -0.05 | -1.441
-12.5 | -0.442 | 0.2845 | -0.051 | -1.554
-12 | -0.415 | 0.26159 | -0.051 | -1.586
-11.5 | -0.387 | 0.21872 | -0.049 | -1.769
-11 | -0.359 | 0.19416 | -0.047 | -1.849
-10.5 | -0.332 | 0.17803 | -0.047 | -1.863
-10 | -0.304 | 0.17811 | -0.047 | -1.707
-9.5 | -0.277 | 0.16242 | -0.047 | -1.704
-9 | -0.377 | 0.1068 | -0.048 | -3.532
-8.5 | -0.37 | 0.08922 | -0.049 | -4.15
-8 | -0.342 | 0.07859 | -0.05 | -4.352
-7.5 | -0.304 | 0.07058 | -0.052 | -4.307
-7 | -0.26 | 0.06384 | -0.053 | -4.073
-6.5 | -0.213 | 0.05941 | -0.058 | -3.579
-6 | -0.162 | 0.05452 | -0.061 | -2.974
-5.5 | -0.109 | 0.05175 | -0.063 | -2.115
-5 | -0.055 | 0.04859 | -0.067 | -1.139
-4.5 | 0 | 0.04378 | -0.076 | 0.002
-4 | 0.058 | 0.0392 | -0.083 | 1.477
-3.5 | 0.118 | 0.03517 | -0.089 | 3.358
-3 | 0.183 | 0.03003 | -0.097 | 6.083
-2.5 | 0.25 | 0.02646 | -0.102 | 9.451
-2 | 0.342 | 0.02012 | -0.116 | 17
-1.5 | 0.414 | 0.02 | -0.117 | 20.719
-1 | 0.485 | 0.02011 | -0.118 | 24.108
-0.5 | 0.552 | 0.02043 | -0.119 | 27.033
0 | 0.607 | 0.0213 | -0.119 | 28.519
0.5 | 0.673 | 0.02066 | -0.119 | 32.557
1 | 0.737 | 0.02137 | -0.12 | 34.491
1.5 | 0.802 | 0.02213 | -0.12 | 36.262
2 | 0.866 | 0.02389 | -0.121 | 36.258
2.5 | 0.928 | 0.02485 | -0.121 | 37.366
3 | 0.99 | 0.02529 | -0.121 | 39.161
3.5 | 1.051 | 0.02722 | -0.12 | 38.6
4 | 1.109 | 0.02882 | -0.12 | 38.475
4.5 | 1.163 | 0.03066 | -0.12 | 37.925
5 | 1.215 | 0.03268 | -0.119 | 37.186
5.5 | 1.271 | 0.03471 | -0.12 | 36.621
6 | 1.32 | 0.03704 | -0.12 | 35.634
6.5 | 1.397 | 0.04004 | -0.124 | 34.877
7 | 1.437 | 0.04309 | -0.124 | 33.358
7.5 | 1.469 | 0.04663 | -0.123 | 31.508
8 | 1.305 | 0.06722 | -0.073 | 19.41
8.5 | 1.319 | 0.07476 | -0.064 | 17.639
9 | 1.328 | 0.08293 | -0.063 | 16.01
9.5 | 1.318 | 0.09433 | -0.062 | 13.97
10 | 1.274 | 0.11013 | -0.061 | 11.567
10.5 | 1.121 | 0.14259 | -0.06 | 7.865
11 | 0.857 | 0.19668 | -0.06 | 4.358
11.5 | 0.884 | 0.21075 | -0.06 | 4.195
12 | 0.911 | 0.24225 | -0.061 | 3.761
12.5 | 0.938 | 0.28811 | -0.062 | 3.257

## 8. Re 50k Mach 0.50 (2)
BIGFOIL.COM POLAR EXPORT
gs1
GS-1 |  |  |  | Cl Max: | 0.559 | at alpha= | 6.5 | deg
XFOIL ncrit=9 |  |  |  | L/D Max: | 6.9003 | at alpha= | 5 | deg
Re: | 50000 |  |  | Cd Min: | 0.25348 | at alpha= | -20 | deg
Mach: | 0.5 |  |  | Cl=0 at alpha= | -0.48493 | deg
|  |  |  | @ Cl=0.1, Cd= | 0.050091
|  |  |  | @ Cl=0.4, Cd= | 0.062383
|  |  |  | @ Cl=0.6, Cd= | 0.08983
alpha (deg) | Cl | Cd | Cm | Cl/Cd
-20 | -0.5441 | 0.25348 | -0.0009 | -2.1465
-19.5 | -0.5214 | 0.24595 | -0.0044 | -2.1199
-19 | -0.5107 | 0.2458 | -0.0098 | -2.0777
-18.5 | -0.4816 | 0.23283 | -0.0122 | -2.0685
-18 | -0.4596 | 0.22579 | -0.0154 | -2.0355
-17.5 | -0.4543 | 0.22712 | -0.0205 | -2.0003
-17 | -0.4201 | 0.2126 | -0.022 | -1.976
-16.5 | -0.4012 | 0.20679 | -0.025 | -1.9401
-15.5 | -0.3618 | 0.19331 | -0.0301 | -1.8716
-15 | -0.3549 | 0.19131 | -0.0334 | -1.8551
-14.5 | -0.3297 | 0.1817 | -0.0349 | -1.8145
-14 | -0.3138 | 0.17643 | -0.0366 | -1.7786
-13.5 | -0.3028 | 0.17119 | -0.0386 | -1.7688
-13 | -0.2805 | 0.16381 | -0.0391 | -1.7123
-12.5 | -0.2868 | 0.16279 | -0.0409 | -1.7618
-12 | -0.256 | 0.15307 | -0.0403 | -1.6724
-11.5 | -0.2601 | 0.15044 | -0.041 | -1.7289
-11 | -0.2373 | 0.14284 | -0.0399 | -1.6613
-10.5 | -0.2391 | 0.13908 | -0.0393 | -1.7192
-10 | -0.2391 | 0.13571 | -0.0374 | -1.7618
-9.5 | -0.2297 | 0.12964 | -0.0349 | -1.7718
-9 | -0.256 | 0.12959 | -0.0314 | -1.9755
-8.5 | -0.2422 | 0.12293 | -0.0274 | -1.9702
-8 | -0.2738 | 0.12232 | -0.0228 | -2.2384
-7.5 | -0.2813 | 0.11916 | -0.0178 | -2.3607
-7 | -0.2923 | 0.11561 | -0.0133 | -2.5283
-6.5 | -0.3362 | 0.11617 | -0.0081 | -2.894
-6 | -0.3281 | 0.11073 | -0.0042 | -2.9631
-5.5 | -0.3476 | 0.10791 | 0.0002 | -3.2212
-5 | -0.3105 | 0.10152 | -0.0079 | -3.0585
-3.5 | -0.3308 | 0.07373 | -0.049 | -4.4866
-3 | -0.2888 | 0.06693 | -0.0562 | -4.315
-2 | -0.1768 | 0.05443 | -0.074 | -3.2482
-1.5 | -0.1191 | 0.05199 | -0.0766 | -2.2908
-1 | -0.0593 | 0.05037 | -0.0789 | -1.1773
-0.5 | -0.0017 | 0.04971 | -0.0801 | -0.034198
0 | 0.0547 | 0.04969 | -0.0808 | 1.1008
0.5 | 0.1067 | 0.05015 | -0.0806 | 2.1276
1 | 0.1588 | 0.05102 | -0.0803 | 3.1125
1.5 | 0.209 | 0.05216 | -0.0798 | 4.0069
2 | 0.2528 | 0.05315 | -0.078 | 4.7563
2.5 | 0.3115 | 0.05496 | -0.081 | 5.6678
3 | 0.3573 | 0.05833 | -0.0821 | 6.1255
3.5 | 0.3956 | 0.06192 | -0.0819 | 6.3889
4 | 0.4317 | 0.06572 | -0.0815 | 6.5688
4.5 | 0.4679 | 0.06975 | -0.0812 | 6.7082
5 | 0.5109 | 0.07404 | -0.0814 | 6.9003
5.5 | 0.5143 | 0.07899 | -0.08 | 6.511
6 | 0.5455 | 0.08396 | -0.0801 | 6.4971
6.5 | 0.559 | 0.08983 | -0.0804 | 6.2229

## 9. Re 100k Mach 0.00 (1)
BIGFOIL.COM POLAR EXPORT
gs1
GS-1 |  |  |  | Cl Max: | 1.683 | at alpha= | 12 | deg
JavaFoil+Calcfoil stall+Eppler ext transition |  |  |  | L/D Max: | 62.113 | at alpha= | 5.5 | deg
Re: | 100000 |  |  | Cd Min: | 0.01252 | at alpha= | -0.5 | deg
Mach: | 0 |  |  | Cl=0 at alpha= | -4.5 | deg
|  |  |  | @ Cl=0.1, Cd= | 0.013841
|  |  |  | @ Cl=0.4, Cd= | 0.01264
|  |  |  | @ Cl=0.6, Cd= | 0.014698
alpha (deg) | Cl | Cd | Cm | Cl/Cd
-20 | -0.934 | 0.22401 | -0.036 | -4.169
-19.5 | -0.93 | 0.21334 | -0.037 | -4.357
-19 | -0.924 | 0.20097 | -0.037 | -4.596
-18.5 | -0.916 | 0.19004 | -0.038 | -4.82
-18 | -0.906 | 0.18097 | -0.038 | -5.009
-17.5 | -0.895 | 0.17137 | -0.038 | -5.224
-17 | -0.882 | 0.16437 | -0.039 | -5.366
-16.5 | -0.867 | 0.15455 | -0.039 | -5.609
-16 | -0.85 | 0.14624 | -0.039 | -5.81
-15.5 | -0.83 | 0.13741 | -0.04 | -6.044
-15 | -0.809 | 0.13024 | -0.04 | -6.215
-14.5 | -0.786 | 0.12396 | -0.041 | -6.342
-14 | -0.761 | 0.11565 | -0.041 | -6.581
-13.5 | -0.734 | 0.10881 | -0.042 | -6.746
-13 | -0.705 | 0.10407 | -0.041 | -6.772
-12.5 | -0.674 | 0.09838 | -0.042 | -6.851
-12 | -0.642 | 0.09148 | -0.043 | -7.013
-11.5 | -0.607 | 0.08599 | -0.043 | -7.06
-11 | -0.571 | 0.08195 | -0.044 | -6.969
-10.5 | -0.534 | 0.07635 | -0.045 | -6.989
-10 | -0.495 | 0.07142 | -0.047 | -6.935
-9.5 | -0.456 | 0.06729 | -0.05 | -6.775
-9 | -0.414 | 0.06318 | -0.051 | -6.56
-8.5 | -0.372 | 0.05879 | -0.053 | -6.334
-8 | -0.331 | 0.05344 | -0.059 | -6.194
-7.5 | -0.29 | 0.04691 | -0.066 | -6.176
-7 | -0.249 | 0.0383 | -0.074 | -6.508
-6.5 | -0.201 | 0.03649 | -0.075 | -5.495
-6 | -0.156 | 0.02821 | -0.083 | -5.541
-5.5 | -0.113 | 0.01754 | -0.095 | -6.459
-5 | -0.059 | 0.01548 | -0.099 | -3.785
-4.5 | 0 | 0.01501 | -0.1 | 0.005
-4 | 0.06 | 0.01479 | -0.101 | 4.025
-3.5 | 0.119 | 0.01339 | -0.102 | 8.913
-3 | 0.179 | 0.01296 | -0.103 | 13.83
-2.5 | 0.239 | 0.01274 | -0.103 | 18.784
-2 | 0.299 | 0.01425 | -0.104 | 21.004
-1.5 | 0.36 | 0.01268 | -0.105 | 28.396
-1 | 0.42 | 0.01262 | -0.105 | 33.316
-0.5 | 0.479 | 0.01252 | -0.106 | 38.285
0 | 0.544 | 0.01444 | -0.107 | 37.667
0.5 | 0.598 | 0.01471 | -0.106 | 40.665
1 | 0.657 | 0.01436 | -0.107 | 45.755
1.5 | 0.716 | 0.01528 | -0.107 | 46.849
2 | 0.774 | 0.01554 | -0.108 | 49.829
2.5 | 0.832 | 0.01539 | -0.109 | 54.078
3 | 0.89 | 0.01589 | -0.109 | 56.029
3.5 | 0.948 | 0.0165 | -0.109 | 57.478
4 | 1.005 | 0.01705 | -0.11 | 58.906
4.5 | 1.061 | 0.01772 | -0.11 | 59.837
5 | 1.114 | 0.01841 | -0.11 | 60.516
5.5 | 1.166 | 0.01878 | -0.111 | 62.113
6 | 1.218 | 0.01966 | -0.111 | 61.948
6.5 | 1.269 | 0.02101 | -0.111 | 60.387
7 | 1.318 | 0.0218 | -0.112 | 60.481
7.5 | 1.366 | 0.02666 | -0.112 | 51.245
8 | 1.411 | 0.02812 | -0.112 | 50.187
8.5 | 1.455 | 0.02987 | -0.112 | 48.734
9 | 1.496 | 0.03153 | -0.112 | 47.444
9.5 | 1.536 | 0.03353 | -0.112 | 45.795
10 | 1.572 | 0.03558 | -0.112 | 44.192
10.5 | 1.607 | 0.03793 | -0.112 | 42.364
11 | 1.638 | 0.04106 | -0.112 | 39.904
11.5 | 1.66 | 0.04412 | -0.111 | 37.632
12 | 1.683 | 0.04762 | -0.11 | 35.337
12.5 | 1.497 | 0.09259 | -0.063 | 16.17
13 | 1.519 | 0.09976 | -0.058 | 15.228
13.5 | 1.543 | 0.10585 | -0.058 | 14.58
14 | 1.566 | 0.11199 | -0.058 | 13.982
14.5 | 1.586 | 0.11954 | -0.058 | 13.266
15 | 1.604 | 0.12509 | -0.058 | 12.826
15.5 | 1.615 | 0.13302 | -0.058 | 12.137
16 | 1.617 | 0.14322 | -0.058 | 11.287
16.5 | 1.614 | 0.14864 | -0.058 | 10.86
17 | 1.609 | 0.15959 | -0.058 | 10.08

## 10. Re 100k Mach 0.00 (2)
BIGFOIL.COM POLAR EXPORT
gs1
GS-1 |  |  |  | Cl Max: | 1.4712 | at alpha= | 16 | deg
XFOIL ncrit=9 |  |  |  | L/D Max: | 50.6821 | at alpha= | 10 | deg
Re: | 100000 |  |  | Cd Min: | 0.2418 | at alpha= | 20 | deg
Mach: | 0 |  |  | Cl=0 at alpha= | -3.3858 | deg
|  |  |  | @ Cl=0.1, Cd= | 0.023619
|  |  |  | @ Cl=0.4, Cd= | 0.020405
|  |  |  | @ Cl=0.6, Cd= | 0.01878
alpha (deg) | Cl | Cd | Cm | Cl/Cd
-20 | -0.4997 | 0.22384 | -0.0041 | -2.2324
-19.5 | -0.4838 | 0.21845 | -0.0073 | -2.2147
-19 | -0.4785 | 0.21507 | -0.0127 | -2.2249
-18.5 | -0.4528 | 0.20689 | -0.0134 | -2.1886
-18 | -0.438 | 0.20157 | -0.0165 | -2.1729
-17.5 | -0.4337 | 0.19743 | -0.0212 | -2.1967
-17 | -0.408 | 0.18981 | -0.0217 | -2.1495
-16.5 | -0.3963 | 0.18485 | -0.0247 | -2.1439
-16 | -0.3918 | 0.17979 | -0.0285 | -2.1792
-15.5 | -0.3667 | 0.17273 | -0.0287 | -2.123
-15 | -0.3626 | 0.1687 | -0.0322 | -2.1494
-14.5 | -0.354 | 0.16221 | -0.0344 | -2.1824
-14 | -0.3306 | 0.15573 | -0.0344 | -2.1229
-13.5 | -0.3438 | 0.1536 | -0.0386 | -2.2383
-13 | -0.3207 | 0.14487 | -0.0385 | -2.2137
-12.5 | -0.3018 | 0.13907 | -0.0383 | -2.1701
-12 | -0.3344 | 0.13782 | -0.0434 | -2.4264
-11.5 | -0.294 | 0.12823 | -0.0406 | -2.2928
-11 | -0.2828 | 0.12317 | -0.0403 | -2.296
-10 | -0.2841 | 0.11296 | -0.0401 | -2.515
-9.5 | -0.2943 | 0.10956 | -0.0388 | -2.6862
-9 | -0.3384 | 0.10621 | -0.0374 | -3.1861
-8.5 | -0.3175 | 0.1015 | -0.0317 | -3.1281
-8 | -0.3396 | 0.09912 | -0.0266 | -3.4262
-7 | -0.4813 | 0.05621 | -0.0656 | -8.5625
-6.5 | -0.444 | 0.04131 | -0.0778 | -10.748
-6 | -0.3794 | 0.03697 | -0.0828 | -10.2624
-5.5 | -0.3156 | 0.03219 | -0.0871 | -9.8043
-5 | -0.2472 | 0.02984 | -0.0904 | -8.2842
-4.5 | -0.1782 | 0.02812 | -0.0932 | -6.3371
-4 | -0.1077 | 0.02671 | -0.096 | -4.0322
-3.5 | -0.015 | 0.02513 | -0.1023 | -0.5969
-3 | 0.0507 | 0.02421 | -0.1036 | 2.0942
-2.5 | 0.1149 | 0.02344 | -0.1045 | 4.9019
-2 | 0.1774 | 0.02274 | -0.105 | 7.8012
-1.5 | 0.2385 | 0.02205 | -0.1051 | 10.8163
-1 | 0.2977 | 0.02144 | -0.1049 | 13.8853
-0.5 | 0.3552 | 0.02084 | -0.1042 | 17.0441
0 | 0.4118 | 0.02029 | -0.1034 | 20.2957
0.5 | 0.4656 | 0.01966 | -0.1019 | 23.6826
1 | 0.5598 | 0.01853 | -0.1073 | 30.2105
1.5 | 0.6129 | 0.01886 | -0.1065 | 32.4973
2 | 0.6651 | 0.01925 | -0.1053 | 34.5506
2.5 | 0.7169 | 0.0197 | -0.1041 | 36.3909
3 | 0.7684 | 0.0202 | -0.1029 | 38.0396
3.5 | 0.8194 | 0.02077 | -0.1016 | 39.4511
4 | 0.8701 | 0.02139 | -0.1003 | 40.6779
4.5 | 0.9205 | 0.02206 | -0.099 | 41.7271
5 | 0.9707 | 0.02277 | -0.0977 | 42.6307
5.5 | 1.0211 | 0.0235 | -0.0964 | 43.4511
6 | 1.0722 | 0.02422 | -0.0952 | 44.2692
6.5 | 1.1209 | 0.02505 | -0.0938 | 44.7465
7 | 1.166 | 0.02599 | -0.0918 | 44.8634
7.5 | 1.212 | 0.02648 | -0.0896 | 45.7704
8 | 1.2511 | 0.02667 | -0.0862 | 46.9104
8.5 | 1.3026 | 0.02628 | -0.0843 | 49.5662
9 | 1.3362 | 0.02675 | -0.0803 | 49.9514
9.5 | 1.3701 | 0.02712 | -0.0763 | 50.5199
10 | 1.3968 | 0.02756 | -0.0713 | 50.6821
10.5 | 1.4071 | 0.02818 | -0.0639 | 49.9326
11 | 1.3989 | 0.02952 | -0.0547 | 47.3882
11.5 | 1.3755 | 0.03242 | -0.046 | 42.4275
12 | 1.3386 | 0.03792 | -0.0391 | 35.3006
12.5 | 1.31 | 0.04456 | -0.035 | 29.3986
13 | 1.2999 | 0.05032 | -0.0324 | 25.8327
13.5 | 1.3088 | 0.05471 | -0.0304 | 23.9225
14 | 1.3321 | 0.05806 | -0.0283 | 22.9435
14.5 | 1.3687 | 0.06075 | -0.0265 | 22.53
15 | 1.4005 | 0.06414 | -0.0251 | 21.835
15.5 | 1.4215 | 0.06895 | -0.024 | 20.6164
16 | 1.4712 | 0.07267 | -0.0232 | 20.2449
16.5 | 1.4421 | 0.08084 | -0.023 | 17.8389
17 | 1.4095 | 0.09051 | -0.0245 | 15.5729
17.5 | 1.3667 | 0.10247 | -0.0283 | 13.3376
18 | 1.2949 | 0.12035 | -0.0371 | 10.7595
18.5 | 1.1792 | 0.15122 | -0.0562 | 7.7979
19 | 0.9742 | 0.22888 | -0.1052 | 4.2564
19.5 | 1.0006 | 0.2351 | -0.1061 | 4.2561
20 | 0.9992 | 0.2418 | -0.1127 | 4.1323

## 11. Re 100k Mach 0.10 (1)
BIGFOIL.COM POLAR EXPORT
gs1
GS-1 |  |  |  | Cl Max: | 1.659 | at alpha= | 11.5 | deg
JavaFoil+Calcfoil stall+Eppler ext transition |  |  |  | L/D Max: | 61.687 | at alpha= | 6 | deg
Re: | 100000 |  |  | Cd Min: | 0.01257 | at alpha= | -1 | deg
Mach: | 0.1 |  |  | Cl=0 at alpha= | -4.5 | deg
|  |  |  | @ Cl=0.1, Cd= | 0.013843
|  |  |  | @ Cl=0.4, Cd= | 0.012592
|  |  |  | @ Cl=0.6, Cd= | 0.014835
alpha (deg) | Cl | Cd | Cm | Cl/Cd
-20 | -0.908 | 0.23036 | -0.036 | -3.941
-19.5 | -0.906 | 0.21862 | -0.037 | -4.145
-19 | -0.903 | 0.20578 | -0.037 | -4.387
-18.5 | -0.897 | 0.1944 | -0.038 | -4.616
-18 | -0.89 | 0.18361 | -0.038 | -4.848
-17.5 | -0.881 | 0.17437 | -0.038 | -5.052
-17 | -0.87 | 0.16471 | -0.039 | -5.28
-16.5 | -0.856 | 0.15726 | -0.039 | -5.446
-16 | -0.841 | 0.14774 | -0.04 | -5.692
-15.5 | -0.823 | 0.13924 | -0.04 | -5.912
-15 | -0.804 | 0.13209 | -0.04 | -6.084
-14.5 | -0.782 | 0.12496 | -0.041 | -6.256
-14 | -0.758 | 0.11713 | -0.041 | -6.468
-13.5 | -0.732 | 0.11007 | -0.042 | -6.646
-13 | -0.703 | 0.10504 | -0.041 | -6.694
-12.5 | -0.673 | 0.09931 | -0.042 | -6.778
-12 | -0.641 | 0.09229 | -0.043 | -6.948
-11.5 | -0.607 | 0.08653 | -0.044 | -7.02
-11 | -0.572 | 0.08202 | -0.044 | -6.969
-10.5 | -0.535 | 0.07687 | -0.046 | -6.959
-10 | -0.497 | 0.07209 | -0.048 | -6.892
-9.5 | -0.457 | 0.06741 | -0.049 | -6.777
-9 | -0.416 | 0.06317 | -0.051 | -6.582
-8.5 | -0.374 | 0.05908 | -0.054 | -6.329
-8 | -0.331 | 0.05444 | -0.058 | -6.087
-7.5 | -0.291 | 0.04726 | -0.066 | -6.155
-7 | -0.25 | 0.03894 | -0.074 | -6.415
-6.5 | -0.2 | 0.03801 | -0.074 | -5.265
-6 | -0.156 | 0.02915 | -0.083 | -5.362
-5.5 | -0.109 | 0.02134 | -0.091 | -5.131
-5 | -0.059 | 0.01557 | -0.1 | -3.778
-4.5 | 0 | 0.01511 | -0.101 | 0.005
-4 | 0.06 | 0.01485 | -0.102 | 4.025
-3.5 | 0.12 | 0.01334 | -0.103 | 8.988
-3 | 0.18 | 0.0129 | -0.103 | 13.957
-2.5 | 0.24 | 0.01284 | -0.104 | 18.725
-2 | 0.301 | 0.01427 | -0.105 | 21.081
-1.5 | 0.362 | 0.01263 | -0.105 | 28.652
-1 | 0.422 | 0.01257 | -0.106 | 33.616
-0.5 | 0.482 | 0.01443 | -0.107 | 33.38
0 | 0.547 | 0.01457 | -0.107 | 37.525
0.5 | 0.601 | 0.01484 | -0.107 | 40.491
1 | 0.66 | 0.01436 | -0.107 | 45.972
1.5 | 0.719 | 0.01531 | -0.108 | 46.982
2 | 0.778 | 0.01556 | -0.108 | 49.977
2.5 | 0.837 | 0.01544 | -0.109 | 54.184
3 | 0.895 | 0.016 | -0.109 | 55.917
3.5 | 0.952 | 0.01656 | -0.11 | 57.495
4 | 1.01 | 0.01719 | -0.11 | 58.719
4.5 | 1.065 | 0.01782 | -0.111 | 59.78
5 | 1.119 | 0.01853 | -0.111 | 60.361
5.5 | 1.171 | 0.01933 | -0.111 | 60.602
6 | 1.223 | 0.01982 | -0.111 | 61.687
6.5 | 1.274 | 0.02121 | -0.112 | 60.053
7 | 1.324 | 0.02201 | -0.112 | 60.119
7.5 | 1.371 | 0.02692 | -0.112 | 50.933
8 | 1.417 | 0.02847 | -0.113 | 49.76
8.5 | 1.46 | 0.03019 | -0.113 | 48.343
9 | 1.501 | 0.032 | -0.113 | 46.902
9.5 | 1.539 | 0.03393 | -0.113 | 45.362
10 | 1.576 | 0.03612 | -0.113 | 43.623
10.5 | 1.61 | 0.03859 | -0.113 | 41.717
11 | 1.64 | 0.04173 | -0.112 | 39.287
11.5 | 1.659 | 0.04531 | -0.111 | 36.607
12 | 1.476 | 0.08753 | -0.067 | 16.86
12.5 | 1.499 | 0.0937 | -0.063 | 15.997
13 | 1.52 | 0.10045 | -0.058 | 15.129
13.5 | 1.543 | 0.1069 | -0.059 | 14.439
14 | 1.564 | 0.11319 | -0.058 | 13.82
14.5 | 1.583 | 0.12049 | -0.058 | 13.138
15 | 1.6 | 0.12628 | -0.058 | 12.671
15.5 | 1.608 | 0.1342 | -0.058 | 11.984
16 | 1.608 | 0.14472 | -0.058 | 11.109
16.5 | 1.602 | 0.1509 | -0.058 | 10.619

## 12. Re 100k Mach 0.10 (2)
BIGFOIL.COM POLAR EXPORT
gs1
GS-1 |  |  |  | Cl Max: | 1.4584 | at alpha= | 16 | deg
XFOIL ncrit=9 |  |  |  | L/D Max: | 50.4839 | at alpha= | 9.5 | deg
Re: | 100000 |  |  | Cd Min: | 0.24292 | at alpha= | 20 | deg
Mach: | 0.1 |  |  | Cl=0 at alpha= | -3.3342 | deg
|  |  |  | @ Cl=0.1, Cd= | 0.02369
|  |  |  | @ Cl=0.4, Cd= | 0.020536
|  |  |  | @ Cl=0.6, Cd= | 0.018938
alpha (deg) | Cl | Cd | Cm | Cl/Cd
-20 | -0.5005 | 0.22449 | -0.0041 | -2.2295
-19.5 | -0.4846 | 0.21909 | -0.0074 | -2.2119
-19 | -0.4783 | 0.21547 | -0.0125 | -2.2198
-18.5 | -0.4531 | 0.20745 | -0.0134 | -2.1841
-18 | -0.4384 | 0.20216 | -0.0166 | -2.1686
-17.5 | -0.4329 | 0.19779 | -0.0211 | -2.1887
-17 | -0.4077 | 0.1903 | -0.0217 | -2.1424
-16.5 | -0.3965 | 0.18545 | -0.0249 | -2.138
-16 | -0.3904 | 0.18012 | -0.0285 | -2.1674
-15.5 | -0.3659 | 0.17318 | -0.0288 | -2.1128
-15 | -0.363 | 0.1694 | -0.0325 | -2.1429
-14.5 | -0.352 | 0.16256 | -0.0345 | -2.1654
-14 | -0.3294 | 0.15615 | -0.0345 | -2.1095
-13.5 | -0.3438 | 0.15429 | -0.0389 | -2.2283
-13 | -0.3184 | 0.14526 | -0.0386 | -2.1919
-12.5 | -0.3001 | 0.13949 | -0.0385 | -2.1514
-12 | -0.3333 | 0.13842 | -0.0436 | -2.4079
-11.5 | -0.2915 | 0.12865 | -0.0407 | -2.2658
-11 | -0.281 | 0.12362 | -0.0404 | -2.2731
-10 | -0.2816 | 0.11343 | -0.0401 | -2.4826
-9.5 | -0.293 | 0.11013 | -0.0389 | -2.6605
-9 | -0.3344 | 0.10673 | -0.0373 | -3.1331
-8.5 | -0.3147 | 0.10204 | -0.0316 | -3.0841
-8 | -0.3369 | 0.09968 | -0.0266 | -3.3798
-7.5 | -0.437 | 0.10021 | -0.0241 | -4.3608
-7 | -0.4759 | 0.05783 | -0.0658 | -8.2293
-6.5 | -0.4403 | 0.04278 | -0.0785 | -10.2922
-6 | -0.3771 | 0.03785 | -0.0837 | -9.963
-5.5 | -0.3144 | 0.0326 | -0.0882 | -9.6442
-5 | -0.2461 | 0.03016 | -0.0914 | -8.1598
-4.5 | -0.1774 | 0.02831 | -0.0942 | -6.2663
-4 | -0.1074 | 0.02689 | -0.0968 | -3.994
-3 | 0.0539 | 0.02426 | -0.1047 | 2.2218
-2.5 | 0.1178 | 0.02347 | -0.1054 | 5.0192
-2 | 0.18 | 0.02278 | -0.1058 | 7.9017
-1.5 | 0.241 | 0.02213 | -0.1058 | 10.8902
-1 | 0.2996 | 0.02151 | -0.1054 | 13.9284
-0.5 | 0.3568 | 0.02096 | -0.1047 | 17.0229
0 | 0.4128 | 0.02041 | -0.1037 | 20.2254
0.5 | 0.4665 | 0.01983 | -0.1021 | 23.525
1 | 0.5595 | 0.01869 | -0.1072 | 29.9358
1.5 | 0.6133 | 0.01902 | -0.1065 | 32.245
2 | 0.666 | 0.01941 | -0.1053 | 34.3122
2.5 | 0.718 | 0.01987 | -0.1041 | 36.1349
3 | 0.7696 | 0.0204 | -0.1029 | 37.7255
3.5 | 0.8205 | 0.02099 | -0.1015 | 39.09
4 | 0.8709 | 0.02165 | -0.1001 | 40.2263
4.5 | 0.9207 | 0.02236 | -0.0986 | 41.1762
5 | 0.9701 | 0.02313 | -0.0971 | 41.9412
5.5 | 1.0191 | 0.02394 | -0.0956 | 42.5689
6 | 1.068 | 0.02477 | -0.0941 | 43.1167
6.5 | 1.1176 | 0.02562 | -0.0927 | 43.6222
7 | 1.1669 | 0.02645 | -0.0912 | 44.1172
7.5 | 1.2082 | 0.02712 | -0.0883 | 44.5501
8 | 1.2557 | 0.02691 | -0.0857 | 46.663
8.5 | 1.3056 | 0.02663 | -0.0835 | 49.0274
9 | 1.3372 | 0.02713 | -0.0791 | 49.2886
9.5 | 1.3772 | 0.02728 | -0.0758 | 50.4839
10 | 1.3943 | 0.02799 | -0.0694 | 49.8142
10.5 | 1.4026 | 0.02864 | -0.0616 | 48.9735
11 | 1.3915 | 0.03023 | -0.0525 | 46.0304
11.5 | 1.3663 | 0.03352 | -0.0441 | 40.7607
12 | 1.3289 | 0.03944 | -0.0378 | 33.6942
12.5 | 1.3027 | 0.04614 | -0.0343 | 28.2336
13 | 1.2956 | 0.0518 | -0.0319 | 25.0116
13.5 | 1.306 | 0.05613 | -0.0298 | 23.2674
14 | 1.3301 | 0.05949 | -0.0278 | 22.3584
14.5 | 1.3652 | 0.06239 | -0.0259 | 21.8817
15 | 1.4154 | 0.06505 | -0.0244 | 21.7586
15.5 | 1.4132 | 0.07123 | -0.0236 | 19.84
16 | 1.4584 | 0.07528 | -0.0226 | 19.373
16.5 | 1.4248 | 0.08415 | -0.0231 | 16.9317
17 | 1.3859 | 0.09493 | -0.0256 | 14.5992
17.5 | 1.3332 | 0.10881 | -0.0311 | 12.2526
18 | 1.255 | 0.12906 | -0.0423 | 9.7242
19 | 0.9765 | 0.22994 | -0.1062 | 4.2468
19.5 | 1.0037 | 0.2363 | -0.107 | 4.2476
20 | 1.0022 | 0.24292 | -0.1137 | 4.1256

## 13. Re 100k Mach 0.25 (1)
BIGFOIL.COM POLAR EXPORT
gs1
GS-1 |  |  |  | Cl Max: | 1.62 | at alpha= | 10.5 | deg
JavaFoil+Calcfoil stall+Eppler ext transition |  |  |  | L/D Max: | 59.426 | at alpha= | 5.5 | deg
Re: | 100000 |  |  | Cd Min: | 0.01283 | at alpha= | -2.5 | deg
Mach: | 0.25 |  |  | Cl=0 at alpha= | -4.5 | deg
|  |  |  | @ Cl=0.1, Cd= | 0.014968
|  |  |  | @ Cl=0.4, Cd= | 0.014499
|  |  |  | @ Cl=0.6, Cd= | 0.015021
alpha (deg) | Cl | Cd | Cm | Cl/Cd
-20 | -0.677 | 0.28524 | -0.037 | -2.373
-19.5 | -0.699 | 0.27392 | -0.038 | -2.55
-19 | -0.717 | 0.24601 | -0.038 | -2.916
-18.5 | -0.733 | 0.23316 | -0.038 | -3.145
-18 | -0.746 | 0.21838 | -0.039 | -3.416
-17.5 | -0.755 | 0.20223 | -0.039 | -3.736
-17 | -0.761 | 0.18847 | -0.039 | -4.04
-16.5 | -0.764 | 0.18101 | -0.039 | -4.221
-16 | -0.763 | 0.16588 | -0.04 | -4.602
-15.5 | -0.759 | 0.154 | -0.04 | -4.928
-15 | -0.751 | 0.14594 | -0.041 | -5.147
-14.5 | -0.74 | 0.13403 | -0.041 | -5.52
-14 | -0.725 | 0.12631 | -0.042 | -5.741
-13.5 | -0.707 | 0.11816 | -0.042 | -5.985
-13 | -0.686 | 0.11335 | -0.042 | -6.05
-12.5 | -0.662 | 0.10534 | -0.043 | -6.28
-12 | -0.634 | 0.09652 | -0.044 | -6.573
-11.5 | -0.605 | 0.09022 | -0.044 | -6.701
-11 | -0.572 | 0.08568 | -0.044 | -6.675
-10.5 | -0.537 | 0.07955 | -0.045 | -6.753
-10 | -0.5 | 0.07454 | -0.046 | -6.71
-9.5 | -0.462 | 0.06963 | -0.049 | -6.632
-9 | -0.421 | 0.06525 | -0.05 | -6.455
-8.5 | -0.379 | 0.06091 | -0.053 | -6.229
-8 | -0.337 | 0.05648 | -0.057 | -5.964
-7.5 | -0.294 | 0.05076 | -0.063 | -5.791
-7 | -0.25 | 0.04471 | -0.069 | -5.596
-6.5 | -0.203 | 0.04088 | -0.073 | -4.963
-6 | -0.156 | 0.03555 | -0.078 | -4.376
-5.5 | -0.109 | 0.02642 | -0.088 | -4.113
-5 | -0.06 | 0.01657 | -0.101 | -3.593
-4.5 | 0 | 0.01553 | -0.103 | 0.005
-4 | 0.061 | 0.01515 | -0.104 | 4.042
-3.5 | 0.123 | 0.01486 | -0.106 | 8.289
-3 | 0.185 | 0.01457 | -0.106 | 12.698
-2.5 | 0.247 | 0.01283 | -0.107 | 19.249
-2 | 0.309 | 0.01448 | -0.108 | 21.354
-1.5 | 0.372 | 0.01449 | -0.108 | 25.662
-1 | 0.434 | 0.01451 | -0.108 | 29.903
-0.5 | 0.495 | 0.01464 | -0.11 | 33.8
0 | 0.556 | 0.01483 | -0.109 | 37.459
0.5 | 0.616 | 0.01509 | -0.11 | 40.826
1 | 0.677 | 0.01457 | -0.11 | 46.473
1.5 | 0.737 | 0.0157 | -0.111 | 46.958
2 | 0.798 | 0.01598 | -0.111 | 49.919
2.5 | 0.858 | 0.01581 | -0.112 | 54.259
3 | 0.917 | 0.01646 | -0.112 | 55.715
3.5 | 0.976 | 0.0171 | -0.112 | 57.075
4 | 1.034 | 0.01776 | -0.113 | 58.222
4.5 | 1.09 | 0.01848 | -0.113 | 58.969
5 | 1.145 | 0.01933 | -0.114 | 59.237
5.5 | 1.198 | 0.02016 | -0.114 | 59.426
6 | 1.25 | 0.02116 | -0.114 | 59.077
6.5 | 1.301 | 0.02234 | -0.114 | 58.265
7 | 1.351 | 0.0233 | -0.115 | 58.002
7.5 | 1.398 | 0.02893 | -0.115 | 48.309
8 | 1.443 | 0.03031 | -0.115 | 47.588
8.5 | 1.484 | 0.03225 | -0.115 | 46.003
9 | 1.523 | 0.03434 | -0.115 | 44.333
9.5 | 1.559 | 0.0367 | -0.115 | 42.479
10 | 1.592 | 0.03927 | -0.115 | 40.529
10.5 | 1.62 | 0.04237 | -0.115 | 38.244
11 | 1.431 | 0.08026 | -0.069 | 17.834
11.5 | 1.454 | 0.08551 | -0.065 | 17.008
12 | 1.476 | 0.09194 | -0.063 | 16.058
12.5 | 1.495 | 0.0983 | -0.059 | 15.204
13 | 1.513 | 0.10517 | -0.059 | 14.389
13.5 | 1.529 | 0.11315 | -0.059 | 13.509
14 | 1.541 | 0.12096 | -0.059 | 12.741
14.5 | 1.55 | 0.1277 | -0.059 | 12.134
15 | 1.555 | 0.13696 | -0.059 | 11.356
15.5 | 1.548 | 0.14685 | -0.059 | 10.538

## 14. Re 100k Mach 0.25 (2)
BIGFOIL.COM POLAR EXPORT
gs1
GS-1 |  |  |  | Cl Max: | 1.3826 | at alpha= | 9.5 | deg
XFOIL ncrit=9 |  |  |  | L/D Max: | 47.3818 | at alpha= | 9.5 | deg
Re: | 100000 |  |  | Cd Min: | 0.2282 | at alpha= | -20 | deg
Mach: | 0.25 |  |  | Cl=0 at alpha= | -3.3108 | deg
|  |  |  | @ Cl=0.1, Cd= | 0.024476
|  |  |  | @ Cl=0.4, Cd= | 0.021273
|  |  |  | @ Cl=0.6, Cd= | 0.019747
alpha (deg) | Cl | Cd | Cm | Cl/Cd
-20 | -0.5053 | 0.2282 | -0.0037 | -2.2143
-19.5 | -0.4898 | 0.2229 | -0.0076 | -2.1974
-19 | -0.4782 | 0.21785 | -0.0119 | -2.1951
-18.5 | -0.4551 | 0.21064 | -0.0135 | -2.1606
-18 | -0.4419 | 0.20575 | -0.0173 | -2.1478
-17.5 | -0.4297 | 0.19992 | -0.0209 | -2.1494
-17 | -0.4069 | 0.19307 | -0.0221 | -2.1075
-16.5 | -0.3995 | 0.18923 | -0.0263 | -2.1112
-16 | -0.3841 | 0.1821 | -0.0286 | -2.1093
-15.5 | -0.3623 | 0.17566 | -0.0295 | -2.0625
-15 | -0.3659 | 0.17343 | -0.0341 | -2.1098
-14.5 | -0.3427 | 0.16452 | -0.0348 | -2.083
-14 | -0.3231 | 0.15847 | -0.0354 | -2.0389
-13.5 | -0.3438 | 0.15804 | -0.0404 | -2.1754
-13 | -0.3071 | 0.14735 | -0.0391 | -2.0842
-12.5 | -0.2916 | 0.14177 | -0.0393 | -2.0569
-12 | -0.3282 | 0.14171 | -0.0447 | -2.316
-11.5 | -0.2793 | 0.13091 | -0.0412 | -2.1335
-11 | -0.2721 | 0.12606 | -0.0413 | -2.1585
-10.5 | -0.3088 | 0.12367 | -0.0445 | -2.497
-10 | -0.2691 | 0.11593 | -0.0403 | -2.3212
-9.5 | -0.2884 | 0.11333 | -0.0393 | -2.5448
-9 | -0.3161 | 0.10952 | -0.0369 | -2.8862
-8.5 | -0.3021 | 0.10498 | -0.0313 | -2.8777
-8 | -0.3247 | 0.10274 | -0.0264 | -3.1604
-7.5 | -0.4123 | 0.10206 | -0.0309 | -4.0398
-6.5 | -0.4149 | 0.05092 | -0.0808 | -8.1481
-6 | -0.3625 | 0.04448 | -0.0861 | -8.1497
-5.5 | -0.3124 | 0.03666 | -0.092 | -8.5215
-5 | -0.2417 | 0.03282 | -0.0963 | -7.3644
-4.5 | -0.1655 | 0.02974 | -0.1004 | -5.5649
-4 | -0.0963 | 0.0277 | -0.1026 | -3.4765
-3.5 | -0.0258 | 0.02633 | -0.1046 | -0.97987
-3 | 0.0424 | 0.02524 | -0.1058 | 1.6799
-2.5 | 0.1095 | 0.02435 | -0.1067 | 4.4969
-2 | 0.1751 | 0.0236 | -0.1072 | 7.4195
-1.5 | 0.2397 | 0.02289 | -0.1074 | 10.4718
-1 | 0.302 | 0.0222 | -0.1072 | 13.6036
-0.5 | 0.3626 | 0.02161 | -0.1066 | 16.7793
0 | 0.4214 | 0.02108 | -0.1057 | 19.9905
0.5 | 0.4779 | 0.02055 | -0.1043 | 23.2555
1.5 | 0.6254 | 0.01958 | -0.1078 | 31.9408
2 | 0.6787 | 0.02008 | -0.1065 | 33.7998
2.5 | 0.7316 | 0.02063 | -0.1051 | 35.4629
3 | 0.7842 | 0.02125 | -0.1037 | 36.9035
3.5 | 0.8366 | 0.02192 | -0.1022 | 38.1661
4 | 0.8885 | 0.02265 | -0.1006 | 39.2274
4.5 | 0.9405 | 0.02342 | -0.0991 | 40.158
5 | 0.9928 | 0.02421 | -0.0976 | 41.0078
5.5 | 1.0428 | 0.02512 | -0.0958 | 41.5127
6 | 1.0891 | 0.02616 | -0.0935 | 41.6323
6.5 | 1.1324 | 0.02741 | -0.0908 | 41.3134
7 | 1.1756 | 0.02863 | -0.0882 | 41.0618
7.5 | 1.2287 | 0.02883 | -0.086 | 42.6188
8 | 1.2631 | 0.02919 | -0.0813 | 43.2717
8.5 | 1.322 | 0.02839 | -0.0792 | 46.5657
9 | 1.3444 | 0.02923 | -0.0731 | 45.9938
9.5 | 1.3826 | 0.02918 | -0.0686 | 47.3818
10 | 1.3786 | 0.03036 | -0.059 | 45.4084
10.5 | 1.3733 | 0.03187 | -0.0506 | 43.0907
11 | 1.354 | 0.03485 | -0.0428 | 38.8522
11.5 | 1.3194 | 0.04052 | -0.0369 | 32.5617
12 | 1.2873 | 0.04777 | -0.0336 | 26.9479
12.5 | 1.2727 | 0.05439 | -0.0316 | 23.3995
13 | 1.2759 | 0.05963 | -0.0298 | 21.3969
13.5 | 1.2952 | 0.06355 | -0.0276 | 20.3808
14 | 1.318 | 0.06767 | -0.0258 | 19.4769
14.5 | 1.3401 | 0.07235 | -0.0243 | 18.5225

## 15. Re 100k Mach 0.50 (1)
BIGFOIL.COM POLAR EXPORT
gs1
GS-1 |  |  |  | Cl Max: | 1.523 | at alpha= | 8.5 | deg
JavaFoil+Calcfoil stall+Eppler ext transition |  |  |  | L/D Max: | 54.452 | at alpha= | 4 | deg
Re: | 100000 |  |  | Cd Min: | 0.0155 | at alpha= | -2 | deg
Mach: | 0.5 |  |  | Cl=0 at alpha= | -4.5 | deg
|  |  |  | @ Cl=0.1, Cd= | 0.017078
|  |  |  | @ Cl=0.4, Cd= | 0.015508
|  |  |  | @ Cl=0.6, Cd= | 0.016073
alpha (deg) | Cl | Cd | Cm | Cl/Cd
-20 | -0.849 | 0.34853 | -0.053 | -2.436
-19.5 | -0.822 | 0.33582 | -0.053 | -2.448
-19 | -0.796 | 0.32796 | -0.053 | -2.426
-18.5 | -0.77 | 0.29788 | -0.054 | -2.584
-18 | -0.743 | 0.29449 | -0.054 | -2.523
-17.5 | -0.716 | 0.32693 | -0.054 | -2.189
-17 | -0.689 | 0.31814 | -0.054 | -2.166
-16.5 | -0.662 | 0.30858 | -0.055 | -2.146
-16 | -0.635 | 0.30976 | -0.055 | -2.05
-15.5 | -0.606 | 0.26285 | -0.052 | -2.305
-15 | -0.578 | 0.25097 | -0.051 | -2.305
-14.5 | -0.551 | 0.24103 | -0.051 | -2.287
-14 | -0.524 | 0.23231 | -0.051 | -2.256
-13.5 | -0.497 | 0.22437 | -0.051 | -2.215
-13 | -0.469 | 0.24797 | -0.051 | -1.893
-12.5 | -0.442 | 0.22333 | -0.051 | -1.98
-12 | -0.415 | 0.20456 | -0.051 | -2.028
-11.5 | -0.387 | 0.18078 | -0.051 | -2.142
-11 | -0.359 | 0.15514 | -0.047 | -2.314
-10.5 | -0.332 | 0.14345 | -0.047 | -2.312
-10 | -0.304 | 0.13914 | -0.047 | -2.186
-9.5 | -0.277 | 0.13144 | -0.048 | -2.105
-9 | -0.377 | 0.08866 | -0.049 | -4.256
-8.5 | -0.37 | 0.0762 | -0.05 | -4.86
-8 | -0.342 | 0.06838 | -0.051 | -5.003
-7.5 | -0.304 | 0.06202 | -0.053 | -4.903
-7 | -0.261 | 0.05678 | -0.059 | -4.598
-6.5 | -0.214 | 0.05193 | -0.065 | -4.117
-6 | -0.165 | 0.04567 | -0.075 | -3.613
-5.5 | -0.111 | 0.04312 | -0.076 | -2.581
-5 | -0.057 | 0.03796 | -0.083 | -1.5
-4.5 | 0 | 0.02781 | -0.096 | 0.003
-4 | 0.066 | 0.01769 | -0.112 | 3.75
-3.5 | 0.136 | 0.01643 | -0.115 | 8.256
-3 | 0.205 | 0.0159 | -0.117 | 12.919
-2.5 | 0.275 | 0.01553 | -0.118 | 17.733
-2 | 0.345 | 0.0155 | -0.119 | 22.26
-1.5 | 0.416 | 0.01551 | -0.119 | 26.798
-1 | 0.485 | 0.01565 | -0.12 | 30.993
-0.5 | 0.552 | 0.01577 | -0.121 | 35.043
0 | 0.617 | 0.01618 | -0.121 | 38.121
0.5 | 0.684 | 0.01569 | -0.122 | 43.627
1 | 0.751 | 0.01604 | -0.122 | 46.809
1.5 | 0.817 | 0.01672 | -0.123 | 48.896
2 | 0.883 | 0.01797 | -0.123 | 49.137
2.5 | 0.948 | 0.01864 | -0.124 | 50.895
3 | 1.012 | 0.01877 | -0.124 | 53.944
3.5 | 1.076 | 0.0199 | -0.124 | 54.066
4 | 1.138 | 0.0209 | -0.124 | 54.452
4.5 | 1.197 | 0.02207 | -0.124 | 54.249
5 | 1.254 | 0.02338 | -0.125 | 53.645
5.5 | 1.31 | 0.02508 | -0.125 | 52.233
6 | 1.36 | 0.02679 | -0.125 | 50.777
6.5 | 1.409 | 0.03333 | -0.125 | 42.271
7 | 1.449 | 0.03637 | -0.125 | 39.85
7.5 | 1.484 | 0.03945 | -0.125 | 37.625
8 | 1.51 | 0.04287 | -0.125 | 35.223
8.5 | 1.523 | 0.04672 | -0.124 | 32.591
9 | 1.328 | 0.07199 | -0.064 | 18.452
9.5 | 1.318 | 0.08114 | -0.063 | 16.247
10 | 1.274 | 0.09314 | -0.062 | 13.679
10.5 | 1.122 | 0.11735 | -0.061 | 9.558
11 | 0.857 | 0.15672 | -0.06 | 5.469
11.5 | 0.884 | 0.1723 | -0.061 | 5.132
12 | 0.911 | 0.19305 | -0.061 | 4.72
12.5 | 0.938 | 0.22472 | -0.063 | 4.176
13 | 0.969 | 0.23119 | -0.071 | 4.19
13.5 | 0.995 | 0.25469 | -0.07 | 3.906

## 16. Re 100k Mach 0.50 (2)
BIGFOIL.COM POLAR EXPORT
gs1
GS-1 |  |  |  | Cl Max: | 1.1389 | at alpha= | 12 | deg
XFOIL ncrit=9 |  |  |  | L/D Max: | 27.9797 | at alpha= | 3 | deg
Re: | 100000 |  |  | Cd Min: | 0.24818 | at alpha= | -20 | deg
Mach: | 0.5 |  |  | Cl=0 at alpha= | -3.2612 | deg
|  |  |  | @ Cl=0.1, Cd= | 0.028121
|  |  |  | @ Cl=0.4, Cd= | 0.025301
|  |  |  | @ Cl=0.6, Cd= | 0.025238
alpha (deg) | Cl | Cd | Cm | Cl/Cd
-20 | -0.5359 | 0.24818 | -0.0028 | -2.1593
-19.5 | -0.5207 | 0.24327 | -0.0082 | -2.1404
-19 | -0.4937 | 0.23361 | -0.0104 | -2.1134
-18.5 | -0.4741 | 0.22737 | -0.0144 | -2.0851
-18 | -0.4606 | 0.22262 | -0.0194 | -2.069
-17.5 | -0.4329 | 0.21317 | -0.0211 | -2.0308
-17 | -0.4149 | 0.20737 | -0.0248 | -2.0008
-16.5 | -0.4021 | 0.20207 | -0.029 | -1.9899
-16 | -0.3751 | 0.19343 | -0.0303 | -1.9392
-15.5 | -0.3603 | 0.18828 | -0.0336 | -1.9136
-15 | -0.3476 | 0.18233 | -0.0368 | -1.9064
-14.5 | -0.3225 | 0.17459 | -0.0375 | -1.8472
-14 | -0.3136 | 0.17028 | -0.0405 | -1.8417
-13.5 | -0.2998 | 0.16361 | -0.0422 | -1.8324
-13 | -0.278 | 0.15683 | -0.0423 | -1.7726
-12.5 | -0.2779 | 0.1535 | -0.0448 | -1.8104
-12 | -0.2637 | 0.14642 | -0.0451 | -1.801
-11.5 | -0.2457 | 0.14047 | -0.0442 | -1.7491
-11 | -0.2665 | 0.13948 | -0.0459 | -1.9107
-10.5 | -0.2486 | 0.13153 | -0.0438 | -1.8901
-10 | -0.2388 | 0.12671 | -0.0405 | -1.8846
-9.5 | -0.2815 | 0.12738 | -0.0389 | -2.2099
-9 | -0.2744 | 0.12116 | -0.0341 | -2.2648
-8.5 | -0.278 | 0.11785 | -0.0287 | -2.3589
-8 | -0.2923 | 0.11482 | -0.0368 | -2.5457
-7.5 | -0.2191 | 0.10395 | -0.0438 | -2.1077
-7 | -0.2116 | 0.0976 | -0.0579 | -2.168
-6.5 | -0.1914 | 0.08316 | -0.0724 | -2.3016
-6 | -0.1532 | 0.07458 | -0.0803 | -2.0542
-5 | -0.1538 | 0.05371 | -0.1021 | -2.8635
-4.5 | -0.1376 | 0.0425 | -0.1124 | -3.2376
-4 | -0.0894 | 0.03647 | -0.1158 | -2.4513
-3.5 | -0.0308 | 0.0323 | -0.1172 | -0.95356
-3 | 0.0337 | 0.02954 | -0.1174 | 1.1408
-2.5 | 0.101 | 0.0281 | -0.1168 | 3.5943
-2 | 0.1676 | 0.02706 | -0.1159 | 6.1936
-1.5 | 0.2335 | 0.02633 | -0.1148 | 8.8682
-1 | 0.2982 | 0.0258 | -0.1135 | 11.5581
-0.5 | 0.3614 | 0.02546 | -0.1121 | 14.1948
0 | 0.4222 | 0.02521 | -0.1102 | 16.7473
0.5 | 0.4813 | 0.02513 | -0.1082 | 19.1524
1 | 0.5377 | 0.02517 | -0.1057 | 21.3627
1.5 | 0.5916 | 0.02526 | -0.1028 | 23.4204
2 | 0.6716 | 0.02505 | -0.1038 | 26.8104
2.5 | 0.7249 | 0.02623 | -0.1017 | 27.6363
3 | 0.7728 | 0.02762 | -0.0987 | 27.9797
3.5 | 0.8161 | 0.02922 | -0.0951 | 27.9295
4 | 0.8543 | 0.03107 | -0.091 | 27.496
4.5 | 0.8827 | 0.03341 | -0.0861 | 26.4202
5 | 0.8175 | 0.04076 | -0.0754 | 20.0564
5.5 | 0.809 | 0.04678 | -0.0717 | 17.2937
6 | 0.9136 | 0.04451 | -0.0703 | 20.5257
7 | 0.8193 | 0.0647 | -0.0663 | 12.6631
7.5 | 0.8219 | 0.07128 | -0.0656 | 11.5306
8 | 0.8278 | 0.07777 | -0.0651 | 10.6442
8.5 | 0.8412 | 0.08376 | -0.0647 | 10.043
9 | 0.8574 | 0.08919 | -0.0641 | 9.6132
9.5 | 0.9643 | 0.08239 | -0.0565 | 11.7041
10.5 | 0.9839 | 0.09189 | -0.0541 | 10.7074
11 | 1.0727 | 0.08438 | -0.0456 | 12.7127
11.5 | 1.1369 | 0.08142 | -0.0395 | 13.9634
12 | 1.1389 | 0.08832 | -0.0395 | 12.8952
12.5 | 1.1146 | 0.09982 | -0.0432 | 11.1661
13 | 1.0943 | 0.11157 | -0.0476 | 9.8082
13.5 | 1.0321 | 0.13238 | -0.0596 | 7.7965
14 | 1.0045 | 0.14894 | -0.0688 | 6.7443
14.5 | 0.9941 | 0.16299 | -0.0764 | 6.0991
15 | 0.9976 | 0.17425 | -0.0821 | 5.7251
15.5 | 0.9931 | 0.18826 | -0.0904 | 5.2752
16 | 0.9982 | 0.20003 | -0.0971 | 4.9903
16.5 | 1.0063 | 0.21148 | -0.1035 | 4.7584
17 | 1.0194 | 0.22214 | -0.1092 | 4.589

## 17. Re 250k Mach 0.00 (1)
BIGFOIL.COM POLAR EXPORT
gs1
GS-1 |  |  |  | Cl Max: | 1.799 | at alpha= | 14 | deg
JavaFoil+Calcfoil stall+Eppler ext transition |  |  |  | L/D Max: | 98.19 | at alpha= | 3 | deg
Re: | 250000 |  |  | Cd Min: | 0.00902 | at alpha= | 1 | deg
Mach: | 0 |  |  | Cl=0 at alpha= | -4.5 | deg
|  |  |  | @ Cl=0.1, Cd= | 0.010119
|  |  |  | @ Cl=0.4, Cd= | 0.0094133
|  |  |  | @ Cl=0.6, Cd= | 0.009406
alpha (deg) | Cl | Cd | Cm | Cl/Cd
-20 | -0.934 | 0.19428 | -0.038 | -4.809
-19.5 | -0.93 | 0.18327 | -0.038 | -5.075
-19 | -0.924 | 0.17463 | -0.038 | -5.292
-18.5 | -0.917 | 0.16626 | -0.039 | -5.513
-18 | -0.907 | 0.15653 | -0.039 | -5.794
-17.5 | -0.896 | 0.14899 | -0.039 | -6.012
-17 | -0.883 | 0.14275 | -0.04 | -6.183
-16.5 | -0.867 | 0.1349 | -0.041 | -6.431
-16 | -0.85 | 0.12781 | -0.041 | -6.651
-15.5 | -0.831 | 0.12198 | -0.041 | -6.814
-15 | -0.81 | 0.1154 | -0.042 | -7.02
-14.5 | -0.787 | 0.10857 | -0.042 | -7.246
-14 | -0.763 | 0.10257 | -0.044 | -7.436
-13.5 | -0.737 | 0.09613 | -0.047 | -7.667
-13 | -0.707 | 0.09135 | -0.046 | -7.738
-12.5 | -0.677 | 0.0865 | -0.049 | -7.832
-12 | -0.645 | 0.08007 | -0.05 | -8.06
-11.5 | -0.611 | 0.07534 | -0.051 | -8.113
-11 | -0.577 | 0.07171 | -0.054 | -8.041
-10.5 | -0.54 | 0.06517 | -0.055 | -8.283
-10 | -0.506 | 0.05775 | -0.062 | -8.761
-9.5 | -0.472 | 0.04907 | -0.068 | -9.623
-9 | -0.432 | 0.04454 | -0.07 | -9.699
-8.5 | -0.395 | 0.03671 | -0.076 | -10.746
-8 | -0.359 | 0.02727 | -0.082 | -13.164
-7.5 | -0.321 | 0.01975 | -0.088 | -16.241
-7 | -0.284 | 0.01404 | -0.095 | -20.208
-6.5 | -0.231 | 0.01269 | -0.097 | -18.229
-6 | -0.175 | 0.01216 | -0.098 | -14.399
-5.5 | -0.118 | 0.01187 | -0.099 | -9.903
-5 | -0.059 | 0.01043 | -0.1 | -5.664
-4.5 | 0 | 0.01025 | -0.101 | 0.007
-4 | 0.06 | 0.01018 | -0.102 | 5.854
-3.5 | 0.119 | 0.01009 | -0.102 | 11.833
-3 | 0.179 | 0.0097 | -0.103 | 18.484
-2.5 | 0.239 | 0.00966 | -0.104 | 24.79
-2 | 0.3 | 0.01057 | -0.104 | 28.348
-1.5 | 0.36 | 0.00946 | -0.105 | 38.076
-1 | 0.42 | 0.00939 | -0.106 | 44.77
-0.5 | 0.479 | 0.00943 | -0.106 | 50.844
0 | 0.544 | 0.00935 | -0.107 | 58.196
0.5 | 0.604 | 0.00941 | -0.107 | 64.229
1 | 0.664 | 0.00902 | -0.108 | 73.655
1.5 | 0.724 | 0.00969 | -0.109 | 74.745
2 | 0.784 | 0.01137 | -0.109 | 68.981
2.5 | 0.844 | 0.01127 | -0.11 | 74.936
3 | 0.904 | 0.00921 | -0.111 | 98.19
3.5 | 0.964 | 0.01152 | -0.111 | 83.635
4 | 1.023 | 0.01191 | -0.112 | 85.906
4.5 | 1.081 | 0.01244 | -0.112 | 86.967
5 | 1.139 | 0.0129 | -0.113 | 88.264
5.5 | 1.196 | 0.01341 | -0.114 | 89.171
6 | 1.238 | 0.01401 | -0.113 | 88.374
6.5 | 1.29 | 0.01479 | -0.113 | 87.227
7 | 1.341 | 0.01564 | -0.114 | 85.733
7.5 | 1.379 | 0.02131 | -0.113 | 64.702
8 | 1.423 | 0.02276 | -0.113 | 62.538
8.5 | 1.468 | 0.02407 | -0.113 | 60.98
9 | 1.511 | 0.02548 | -0.114 | 59.314
9.5 | 1.552 | 0.02688 | -0.114 | 57.739
10 | 1.59 | 0.02838 | -0.114 | 56.028
10.5 | 1.626 | 0.0301 | -0.114 | 54.034
11 | 1.66 | 0.0324 | -0.114 | 51.247
11.5 | 1.691 | 0.03431 | -0.114 | 49.275
12 | 1.721 | 0.03637 | -0.114 | 47.32
12.5 | 1.746 | 0.03919 | -0.114 | 44.551
13 | 1.77 | 0.04168 | -0.114 | 42.454
13.5 | 1.785 | 0.0453 | -0.113 | 39.406
14 | 1.799 | 0.04949 | -0.112 | 36.35
14.5 | 1.792 | 0.05677 | -0.11 | 31.571
15 | 1.625 | 0.10915 | -0.074 | 14.891
15.5 | 1.623 | 0.11741 | -0.066 | 13.822
16 | 1.625 | 0.12465 | -0.067 | 13.033
16.5 | 1.621 | 0.13126 | -0.065 | 12.35
17 | 1.61 | 0.13989 | -0.06 | 11.511
17.5 | 1.604 | 0.14641 | -0.063 | 10.953
18 | 1.589 | 0.15607 | -0.06 | 10.182
18.5 | 1.573 | 0.16269 | -0.059 | 9.67
19 | 1.556 | 0.17267 | -0.061 | 9.01

## 18. Re 250k Mach 0.00 (2)
BIGFOIL.COM POLAR EXPORT
gs1
GS-1 |  |  |  | Cl Max: | 1.4377 | at alpha= | 18.5 | deg
XFOIL ncrit=9 |  |  |  | L/D Max: | 81.8879 | at alpha= | 7.5 | deg
Re: | 250000 |  |  | Cd Min: | 0.14141 | at alpha= | -13.5 | deg
Mach: | 0 |  |  | Cl=0 at alpha= | -4.3563 | deg
|  |  |  | @ Cl=0.1, Cd= | 0.012608
|  |  |  | @ Cl=0.4, Cd= | 0.011497
|  |  |  | @ Cl=0.6, Cd= | 0.010759
alpha (deg) | Cl | Cd | Cm | Cl/Cd
-13.5 | -0.3407 | 0.14141 | -0.0394 | -2.4093
-13 | -0.3235 | 0.13653 | -0.0396 | -2.3694
-12.5 | -0.3568 | 0.1283 | -0.0478 | -2.781
-12 | -0.3243 | 0.12305 | -0.0444 | -2.6355
-11.5 | -0.3069 | 0.11877 | -0.0433 | -2.584
-11 | -0.3542 | 0.10957 | -0.0513 | -3.2326
-10.5 | -0.3313 | 0.10504 | -0.0468 | -3.154
-10 | -0.3226 | 0.10182 | -0.0433 | -3.1683
-9.5 | -0.4199 | 0.08546 | -0.0462 | -4.9134
-9 | -0.3783 | 0.0811 | -0.0514 | -4.6646
-8.5 | -0.5109 | 0.02449 | -0.1031 | -20.8616
-8 | -0.4494 | 0.02225 | -0.1053 | -20.1978
-7.5 | -0.3706 | 0.02032 | -0.1103 | -18.2382
-7 | -0.3096 | 0.01863 | -0.1117 | -16.6184
-6.5 | -0.2453 | 0.01713 | -0.1134 | -14.3199
-6 | -0.18 | 0.01588 | -0.115 | -11.335
-5.5 | -0.1244 | 0.01497 | -0.1145 | -8.31
-5 | -0.0688 | 0.01425 | -0.114 | -4.8281
-4.5 | -0.0152 | 0.01371 | -0.1131 | -1.1087
-4 | 0.0377 | 0.0131 | -0.1121 | 2.8779
-3.5 | 0.0912 | 0.01266 | -0.1112 | 7.2038
-3 | 0.1453 | 0.01234 | -0.1104 | 11.7747
-2.5 | 0.1989 | 0.01201 | -0.1096 | 16.5612
-2 | 0.2529 | 0.01179 | -0.1088 | 21.4504
-1.5 | 0.3063 | 0.01165 | -0.1079 | 26.2918
-1 | 0.3595 | 0.01155 | -0.1071 | 31.1255
-0.5 | 0.4126 | 0.01148 | -0.1061 | 35.9408
0 | 0.4656 | 0.01143 | -0.1052 | 40.7349
0.5 | 0.5182 | 0.01137 | -0.1043 | 45.5761
1 | 0.5695 | 0.01124 | -0.1031 | 50.6673
1.5 | 0.612 | 0.01057 | -0.0994 | 57.8997
2 | 0.7014 | 0.01068 | -0.1059 | 65.6742
2.5 | 0.7515 | 0.011 | -0.1045 | 68.3182
3 | 0.8019 | 0.01133 | -0.1032 | 70.7767
3.5 | 0.8521 | 0.01166 | -0.1019 | 73.0789
4 | 0.9018 | 0.012 | -0.1005 | 75.15
4.5 | 0.9514 | 0.01237 | -0.0991 | 76.9119
5 | 1.0008 | 0.01276 | -0.0977 | 78.4326
5.5 | 1.0501 | 0.0132 | -0.0963 | 79.553
6 | 1.0971 | 0.01361 | -0.0945 | 80.6098
6.5 | 1.1421 | 0.01402 | -0.0923 | 81.4622
7 | 1.1862 | 0.01451 | -0.0901 | 81.7505
7.5 | 1.2275 | 0.01499 | -0.0873 | 81.8879
8 | 1.2655 | 0.0155 | -0.0841 | 81.6452
8.5 | 1.3012 | 0.01613 | -0.0805 | 80.6696
9 | 1.3317 | 0.01681 | -0.0761 | 79.2207
9.5 | 1.3557 | 0.01764 | -0.0708 | 76.8537
10 | 1.3742 | 0.0188 | -0.065 | 73.0957
10.5 | 1.3811 | 0.02068 | -0.0584 | 66.7843
11 | 1.3621 | 0.0245 | -0.0502 | 55.5959
11.5 | 1.3426 | 0.02933 | -0.0439 | 45.7757
12 | 1.3335 | 0.03411 | -0.0399 | 39.0941
12.5 | 1.3321 | 0.03874 | -0.0372 | 34.3856
13 | 1.3304 | 0.04377 | -0.0352 | 30.3952
13.5 | 1.3287 | 0.0491 | -0.0338 | 27.0611
14 | 1.3341 | 0.05397 | -0.0328 | 24.7193
14.5 | 1.3398 | 0.05891 | -0.0322 | 22.7432
15 | 1.3489 | 0.06356 | -0.0315 | 21.2225
15.5 | 1.3596 | 0.06826 | -0.0313 | 19.918
16 | 1.3745 | 0.07227 | -0.0305 | 19.019
16.5 | 1.3838 | 0.07743 | -0.0309 | 17.8716
17 | 1.4005 | 0.0814 | -0.0308 | 17.2052
17.5 | 1.4087 | 0.08683 | -0.0313 | 16.2237
18 | 1.415 | 0.09266 | -0.0326 | 15.2709
18.5 | 1.4377 | 0.09581 | -0.0322 | 15.0057
19 | 1.429 | 0.10415 | -0.0352 | 13.7206
19.5 | 1.4264 | 0.11164 | -0.0381 | 12.7768
20 | 1.4346 | 0.11722 | -0.0401 | 12.2385

## 19. Re 250k Mach 0.10 (1)
BIGFOIL.COM POLAR EXPORT
gs1
GS-1 |  |  |  | Cl Max: | 1.79 | at alpha= | 14 | deg
JavaFoil+Calcfoil stall+Eppler ext transition |  |  |  | L/D Max: | 98.245 | at alpha= | 3 | deg
Re: | 250000 |  |  | Cd Min: | 0.00901 | at alpha= | 1 | deg
Mach: | 0.1 |  |  | Cl=0 at alpha= | -4.5 | deg
|  |  |  | @ Cl=0.1, Cd= | 0.0101
|  |  |  | @ Cl=0.4, Cd= | 0.0094129
|  |  |  | @ Cl=0.6, Cd= | 0.0096523
alpha (deg) | Cl | Cd | Cm | Cl/Cd
-20 | -0.908 | 0.1977 | -0.038 | -4.594
-19.5 | -0.907 | 0.18917 | -0.038 | -4.793
-19 | -0.903 | 0.17721 | -0.038 | -5.096
-18.5 | -0.898 | 0.1687 | -0.039 | -5.322
-18 | -0.891 | 0.16044 | -0.04 | -5.552
-17.5 | -0.881 | 0.15234 | -0.04 | -5.785
-17 | -0.87 | 0.14464 | -0.04 | -6.016
-16.5 | -0.857 | 0.13635 | -0.041 | -6.285
-16 | -0.842 | 0.12882 | -0.041 | -6.533
-15.5 | -0.824 | 0.12301 | -0.041 | -6.697
-15 | -0.804 | 0.11649 | -0.042 | -6.904
-14.5 | -0.783 | 0.10942 | -0.043 | -7.155
-14 | -0.758 | 0.10399 | -0.043 | -7.292
-13.5 | -0.734 | 0.09824 | -0.046 | -7.472
-13 | -0.705 | 0.09291 | -0.045 | -7.586
-12.5 | -0.676 | 0.08628 | -0.048 | -7.835
-12 | -0.645 | 0.08064 | -0.05 | -7.995
-11.5 | -0.612 | 0.07626 | -0.052 | -8.03
-11 | -0.576 | 0.07216 | -0.052 | -7.982
-10.5 | -0.541 | 0.06577 | -0.056 | -8.227
-10 | -0.507 | 0.058 | -0.062 | -8.744
-9.5 | -0.472 | 0.05065 | -0.067 | -9.309
-9 | -0.432 | 0.04541 | -0.07 | -9.515
-8.5 | -0.395 | 0.03744 | -0.075 | -10.551
-8 | -0.358 | 0.02856 | -0.082 | -12.553
-7.5 | -0.32 | 0.02153 | -0.087 | -14.866
-7 | -0.284 | 0.01426 | -0.095 | -19.93
-6.5 | -0.232 | 0.01285 | -0.098 | -18.055
-6 | -0.176 | 0.01222 | -0.099 | -14.383
-5.5 | -0.118 | 0.01187 | -0.1 | -9.955
-5 | -0.059 | 0.0105 | -0.101 | -5.652
-4.5 | 0 | 0.01033 | -0.101 | 0.007
-4 | 0.06 | 0.01012 | -0.102 | 5.92
-3.5 | 0.12 | 0.01009 | -0.103 | 11.896
-3 | 0.18 | 0.0098 | -0.103 | 18.382
-2.5 | 0.241 | 0.00961 | -0.104 | 25.022
-2 | 0.301 | 0.01073 | -0.105 | 28.04
-1.5 | 0.362 | 0.00955 | -0.105 | 37.908
-1 | 0.423 | 0.00933 | -0.106 | 45.309
-0.5 | 0.482 | 0.01068 | -0.107 | 45.117
0 | 0.547 | 0.01073 | -0.107 | 50.945
0.5 | 0.607 | 0.00951 | -0.108 | 63.827
1 | 0.668 | 0.00901 | -0.109 | 74.076
1.5 | 0.728 | 0.00962 | -0.109 | 75.68
2 | 0.788 | 0.01152 | -0.11 | 68.431
2.5 | 0.848 | 0.01134 | -0.111 | 74.838
3 | 0.908 | 0.00925 | -0.111 | 98.245
3.5 | 0.968 | 0.01156 | -0.112 | 83.738
4 | 1.028 | 0.01204 | -0.112 | 85.406
4.5 | 1.087 | 0.01247 | -0.113 | 87.139
5 | 1.144 | 0.01294 | -0.114 | 88.454
5.5 | 1.201 | 0.01346 | -0.114 | 89.225
6 | 1.243 | 0.01412 | -0.114 | 88.061
6.5 | 1.295 | 0.01488 | -0.114 | 87.043
7 | 1.346 | 0.01574 | -0.114 | 85.491
7.5 | 1.384 | 0.02152 | -0.114 | 64.311
8 | 1.428 | 0.02304 | -0.114 | 61.982
8.5 | 1.473 | 0.02439 | -0.114 | 60.371
9 | 1.515 | 0.02572 | -0.114 | 58.922
9.5 | 1.556 | 0.02716 | -0.114 | 57.287
10 | 1.595 | 0.02894 | -0.114 | 55.103
10.5 | 1.629 | 0.03071 | -0.114 | 53.055
11 | 1.662 | 0.0329 | -0.114 | 50.533
11.5 | 1.692 | 0.03493 | -0.114 | 48.449
12 | 1.722 | 0.03708 | -0.114 | 46.444
12.5 | 1.746 | 0.03973 | -0.114 | 43.94
13 | 1.766 | 0.04267 | -0.114 | 41.388
13.5 | 1.781 | 0.04662 | -0.113 | 38.213
14 | 1.79 | 0.0513 | -0.112 | 34.888
14.5 | 1.594 | 0.10543 | -0.068 | 15.12
15 | 1.611 | 0.11074 | -0.069 | 14.549
15.5 | 1.613 | 0.11975 | -0.064 | 13.473
16 | 1.613 | 0.12653 | -0.064 | 12.745
16.5 | 1.604 | 0.13375 | -0.06 | 11.995
17 | 1.595 | 0.1408 | -0.06 | 11.328
17.5 | 1.583 | 0.1481 | -0.061 | 10.69
18 | 1.567 | 0.15709 | -0.06 | 9.973
18.5 | 1.548 | 0.16406 | -0.061 | 9.435
19 | 1.525 | 0.17473 | -0.06 | 8.729

## 20. Re 250k Mach 0.10 (2)
BIGFOIL.COM POLAR EXPORT
gs1
GS-1 |  |  |  | Cl Max: | 1.4266 | at alpha= | 18.5 | deg
XFOIL ncrit=9 |  |  |  | L/D Max: | 81.5685 | at alpha= | 7.5 | deg
Re: | 250000 |  |  | Cd Min: | 0.1602 | at alpha= | -15 | deg
Mach: | 0.1 |  |  | Cl=0 at alpha= | -4.3447 | deg
|  |  |  | @ Cl=0.1, Cd= | 0.012665
|  |  |  | @ Cl=0.4, Cd= | 0.011559
|  |  |  | @ Cl=0.6, Cd= | 0.010925
alpha (deg) | Cl | Cd | Cm | Cl/Cd
-15 | -0.3678 | 0.1602 | -0.0336 | -2.2959
-14.5 | -0.3496 | 0.15514 | -0.0343 | -2.2534
-14 | -0.3737 | 0.14834 | -0.042 | -2.5192
-13.5 | -0.3387 | 0.14195 | -0.0395 | -2.3861
-13 | -0.3215 | 0.13705 | -0.0397 | -2.3459
-12.5 | -0.3529 | 0.12915 | -0.0476 | -2.7325
-12 | -0.3218 | 0.12364 | -0.0444 | -2.6027
-11.5 | -0.3043 | 0.11933 | -0.0434 | -2.5501
-10.5 | -0.6827 | 0.05255 | -0.0736 | -12.9914
-10 | -0.6893 | 0.03691 | -0.0915 | -18.6752
-9.5 | -0.6369 | 0.03228 | -0.0959 | -19.7305
-9 | -0.5791 | 0.02852 | -0.0997 | -20.305
-8.5 | -0.5111 | 0.02517 | -0.1044 | -20.3059
-8 | -0.4503 | 0.02265 | -0.1065 | -19.8808
-7.5 | -0.3712 | 0.02056 | -0.1116 | -18.0545
-7 | -0.3103 | 0.01883 | -0.1128 | -16.479
-6.5 | -0.2473 | 0.01729 | -0.1141 | -14.3031
-6 | -0.1842 | 0.01604 | -0.1152 | -11.4838
-5.5 | -0.1261 | 0.01507 | -0.1151 | -8.3676
-5 | -0.0712 | 0.01433 | -0.1144 | -4.9686
-4.5 | -0.0168 | 0.01376 | -0.1135 | -1.2209
-4 | 0.0373 | 0.01321 | -0.1127 | 2.8236
-3.5 | 0.0912 | 0.01272 | -0.1118 | 7.1698
-3 | 0.1457 | 0.01238 | -0.111 | 11.769
-2.5 | 0.1999 | 0.01206 | -0.1102 | 16.5755
-2 | 0.2537 | 0.01185 | -0.1093 | 21.4093
-1.5 | 0.3071 | 0.01169 | -0.1084 | 26.2703
-1 | 0.3609 | 0.01161 | -0.1075 | 31.0853
-0.5 | 0.4144 | 0.01154 | -0.1066 | 35.9099
0 | 0.4676 | 0.01148 | -0.1056 | 40.7317
0.5 | 0.5206 | 0.01144 | -0.1047 | 45.507
1 | 0.5723 | 0.01132 | -0.1035 | 50.5565
1.5 | 0.6151 | 0.01071 | -0.1 | 57.4323
2 | 0.7043 | 0.01073 | -0.1062 | 65.6384
2.5 | 0.7546 | 0.01105 | -0.1047 | 68.2896
3 | 0.8051 | 0.01138 | -0.1034 | 70.7469
3.5 | 0.8559 | 0.01173 | -0.1021 | 72.9668
4 | 0.9068 | 0.0121 | -0.1008 | 74.9421
4.5 | 0.9565 | 0.01246 | -0.0993 | 76.7657
5 | 1.006 | 0.01286 | -0.0978 | 78.2271
5.5 | 1.0553 | 0.0133 | -0.0964 | 79.3459
6 | 1.1026 | 0.01371 | -0.0945 | 80.423
6.5 | 1.148 | 0.01416 | -0.0923 | 81.0734
7 | 1.1914 | 0.01462 | -0.0898 | 81.4911
7.5 | 1.2325 | 0.01511 | -0.0869 | 81.5685
8 | 1.2702 | 0.01565 | -0.0835 | 81.1629
8.5 | 1.3051 | 0.01632 | -0.0797 | 79.9694
9 | 1.3343 | 0.01698 | -0.075 | 78.5807
9.5 | 1.3566 | 0.01791 | -0.0693 | 75.7454
10 | 1.3739 | 0.01916 | -0.0634 | 71.7067
10.5 | 1.3783 | 0.02125 | -0.0566 | 64.8612
11 | 1.3548 | 0.02554 | -0.0484 | 53.0462
11.5 | 1.3366 | 0.03049 | -0.0427 | 43.8373
12 | 1.3283 | 0.03539 | -0.039 | 37.5332
12.5 | 1.3257 | 0.04027 | -0.0365 | 32.9203
13 | 1.3252 | 0.04535 | -0.0347 | 29.2216
13.5 | 1.3223 | 0.05092 | -0.0334 | 25.9682
14 | 1.3295 | 0.05571 | -0.0325 | 23.8647
14.5 | 1.3353 | 0.06069 | -0.0318 | 22.002
15 | 1.3455 | 0.06537 | -0.0312 | 20.5828
15.5 | 1.3566 | 0.07007 | -0.031 | 19.3606
16 | 1.3708 | 0.07433 | -0.0305 | 18.4421
16.5 | 1.3808 | 0.07947 | -0.0308 | 17.3751
17 | 1.4019 | 0.08283 | -0.03 | 16.925
17.5 | 1.4032 | 0.08948 | -0.0316 | 15.6817
18 | 1.4104 | 0.09526 | -0.0328 | 14.8058
18.5 | 1.4266 | 0.09954 | -0.033 | 14.3319
19 | 1.4176 | 0.10811 | -0.0363 | 13.1126
19.5 | 1.4142 | 0.11588 | -0.0395 | 12.204
20 | 1.4242 | 0.1212 | -0.0414 | 11.7508

## 21. Re 250k Mach 0.25 (1)
BIGFOIL.COM POLAR EXPORT
gs1
GS-1 |  |  |  | Cl Max: | 1.738 | at alpha= | 13 | deg
JavaFoil+Calcfoil stall+Eppler ext transition |  |  |  | L/D Max: | 100.884 | at alpha= | 3 | deg
Re: | 250000 |  |  | Cd Min: | 0.00899 | at alpha= | 1 | deg
Mach: | 0.25 |  |  | Cl=0 at alpha= | -4.5 | deg
|  |  |  | @ Cl=0.1, Cd= | 0.010224
|  |  |  | @ Cl=0.4, Cd= | 0.0094568
|  |  |  | @ Cl=0.6, Cd= | 0.010025
alpha (deg) | Cl | Cd | Cm | Cl/Cd
-20 | -0.677 | 0.23085 | -0.037 | -2.932
-19.5 | -0.699 | 0.2162 | -0.038 | -3.232
-19 | -0.718 | 0.20504 | -0.039 | -3.499
-18.5 | -0.733 | 0.19103 | -0.039 | -3.84
-18 | -0.746 | 0.17985 | -0.04 | -4.149
-17.5 | -0.756 | 0.16919 | -0.04 | -4.467
-17 | -0.762 | 0.15781 | -0.04 | -4.826
-16.5 | -0.764 | 0.15368 | -0.041 | -4.974
-16 | -0.764 | 0.14065 | -0.041 | -5.43
-15.5 | -0.759 | 0.13081 | -0.041 | -5.804
-15 | -0.752 | 0.12383 | -0.042 | -6.069
-14.5 | -0.74 | 0.116 | -0.043 | -6.383
-14 | -0.726 | 0.10869 | -0.043 | -6.675
-13.5 | -0.708 | 0.10317 | -0.044 | -6.859
-13 | -0.686 | 0.09887 | -0.044 | -6.941
-12.5 | -0.662 | 0.0925 | -0.045 | -7.158
-12 | -0.635 | 0.08473 | -0.047 | -7.5
-11.5 | -0.607 | 0.07898 | -0.05 | -7.688
-11 | -0.575 | 0.07532 | -0.051 | -7.628
-10.5 | -0.541 | 0.06967 | -0.054 | -7.763
-10 | -0.505 | 0.06375 | -0.057 | -7.925
-9.5 | -0.472 | 0.05538 | -0.065 | -8.531
-9 | -0.432 | 0.05109 | -0.067 | -8.462
-8.5 | -0.394 | 0.04374 | -0.072 | -9.016
-8 | -0.359 | 0.03398 | -0.08 | -10.571
-7.5 | -0.317 | 0.02788 | -0.085 | -11.359
-7 | -0.275 | 0.0204 | -0.091 | -13.505
-6.5 | -0.235 | 0.01388 | -0.099 | -16.921
-6 | -0.18 | 0.0127 | -0.101 | -14.133
-5.5 | -0.121 | 0.0123 | -0.102 | -9.82
-5 | -0.061 | 0.01186 | -0.103 | -5.126
-4.5 | 0 | 0.01038 | -0.104 | 0.008
-4 | 0.061 | 0.0103 | -0.105 | 5.97
-3.5 | 0.123 | 0.01018 | -0.106 | 12.101
-3 | 0.185 | 0.01096 | -0.106 | 16.887
-2.5 | 0.247 | 0.00969 | -0.107 | 25.487
-2 | 0.309 | 0.0108 | -0.108 | 28.626
-1.5 | 0.372 | 0.00952 | -0.108 | 39.077
-1 | 0.434 | 0.00938 | -0.109 | 46.268
-0.5 | 0.495 | 0.01084 | -0.11 | 45.673
0 | 0.562 | 0.01095 | -0.11 | 51.302
0.5 | 0.624 | 0.00944 | -0.111 | 66.078
1 | 0.686 | 0.00899 | -0.112 | 76.253
1.5 | 0.748 | 0.00966 | -0.112 | 77.44
2 | 0.81 | 0.01179 | -0.113 | 68.656
2.5 | 0.872 | 0.01157 | -0.114 | 75.301
3 | 0.933 | 0.00925 | -0.114 | 100.884
3.5 | 0.995 | 0.01191 | -0.115 | 83.507
4 | 1.056 | 0.01237 | -0.116 | 85.384
4.5 | 1.116 | 0.01287 | -0.116 | 86.725
5 | 1.162 | 0.01353 | -0.116 | 85.912
5.5 | 1.217 | 0.01409 | -0.116 | 86.408
6 | 1.272 | 0.0148 | -0.116 | 85.92
6.5 | 1.324 | 0.01571 | -0.117 | 84.266
7 | 1.375 | 0.01671 | -0.117 | 82.297
7.5 | 1.409 | 0.02341 | -0.116 | 60.183
8 | 1.455 | 0.02458 | -0.116 | 59.209
8.5 | 1.498 | 0.02602 | -0.116 | 57.559
9 | 1.539 | 0.02766 | -0.117 | 55.635
9.5 | 1.577 | 0.02954 | -0.117 | 53.371
10 | 1.611 | 0.03147 | -0.117 | 51.193
10.5 | 1.642 | 0.03357 | -0.117 | 48.907
11 | 1.671 | 0.0363 | -0.116 | 46.032
11.5 | 1.696 | 0.03834 | -0.116 | 44.24
12 | 1.717 | 0.04142 | -0.116 | 41.44
12.5 | 1.73 | 0.0449 | -0.116 | 38.539
13 | 1.738 | 0.04918 | -0.115 | 35.345
13.5 | 1.535 | 0.09921 | -0.066 | 15.476
14 | 1.55 | 0.1063 | -0.068 | 14.58
14.5 | 1.551 | 0.11237 | -0.061 | 13.804
15 | 1.558 | 0.11979 | -0.063 | 13.005
15.5 | 1.549 | 0.12788 | -0.061 | 12.113
16 | 1.527 | 0.13629 | -0.061 | 11.202
16.5 | 1.498 | 0.14336 | -0.061 | 10.448
17 | 1.462 | 0.15314 | -0.06 | 9.549
17.5 | 1.421 | 0.16443 | -0.061 | 8.639
18 | 1.372 | 0.17332 | -0.06 | 7.918

## 22. Re 250k Mach 0.25 (2)
BIGFOIL.COM POLAR EXPORT
gs1
GS-1 |  |  |  | Cl Max: | 1.3725 | at alpha= | 18 | deg
XFOIL ncrit=9 |  |  |  | L/D Max: | 79.5757 | at alpha= | 7 | deg
Re: | 250000 |  |  | Cd Min: | 0.17009 | at alpha= | 20 | deg
Mach: | 0.25 |  |  | Cl=0 at alpha= | -4.3277 | deg
|  |  |  | @ Cl=0.1, Cd= | 0.013081
|  |  |  | @ Cl=0.4, Cd= | 0.011877
|  |  |  | @ Cl=0.6, Cd= | 0.011687
alpha (deg) | Cl | Cd | Cm | Cl/Cd
-14 | -0.3588 | 0.15182 | -0.0417 | -2.3633
-13.5 | -0.3286 | 0.14479 | -0.0402 | -2.2695
-13 | -0.3112 | 0.13974 | -0.0404 | -2.227
-12.5 | -0.336 | 0.13308 | -0.0472 | -2.5248
-12 | -0.3087 | 0.12669 | -0.0449 | -2.4367
-11.5 | -0.2912 | 0.12224 | -0.0438 | -2.3822
-11 | -0.3251 | 0.1153 | -0.0496 | -2.8196
-10.5 | -0.3141 | 0.10946 | -0.0467 | -2.8695
-10 | -0.3042 | 0.10611 | -0.0428 | -2.8668
-9 | -0.5396 | 0.03875 | -0.1025 | -13.9252
-8.5 | -0.5051 | 0.02996 | -0.1103 | -16.8591
-8 | -0.4514 | 0.02535 | -0.1133 | -17.8067
-7.5 | -0.3799 | 0.02266 | -0.1169 | -16.7652
-7 | -0.3128 | 0.02005 | -0.1191 | -15.601
-6.5 | -0.2518 | 0.01853 | -0.1194 | -13.5888
-6 | -0.1925 | 0.01698 | -0.1193 | -11.3369
-5.5 | -0.1342 | 0.01583 | -0.1187 | -8.4776
-5 | -0.0766 | 0.01491 | -0.1179 | -5.1375
-4.5 | -0.0194 | 0.01418 | -0.117 | -1.3681
-4 | 0.0369 | 0.01358 | -0.1161 | 2.7172
-3.5 | 0.0916 | 0.01315 | -0.1149 | 6.9658
-3 | 0.1467 | 0.0127 | -0.1138 | 11.5512
-2.5 | 0.2024 | 0.01239 | -0.1128 | 16.3358
-2 | 0.2582 | 0.01214 | -0.1119 | 21.2685
-1.5 | 0.3141 | 0.01198 | -0.1109 | 26.2187
-1 | 0.37 | 0.01191 | -0.11 | 31.0663
-0.5 | 0.4253 | 0.01185 | -0.1091 | 35.8903
0 | 0.4803 | 0.01182 | -0.1081 | 40.6345
0.5 | 0.5352 | 0.01182 | -0.107 | 45.2792
1 | 0.5891 | 0.01175 | -0.1059 | 50.1362
1.5 | 0.6389 | 0.01146 | -0.1038 | 55.7504
2 | 0.7227 | 0.01107 | -0.1079 | 65.2846
2.5 | 0.7741 | 0.01139 | -0.1063 | 67.9631
3 | 0.8257 | 0.01173 | -0.1046 | 70.3922
3.5 | 0.8774 | 0.01209 | -0.1031 | 72.5724
4 | 0.929 | 0.01248 | -0.1014 | 74.4391
4.5 | 0.9807 | 0.01291 | -0.0998 | 75.9644
5 | 1.0318 | 0.01337 | -0.0981 | 77.1728
5.5 | 1.0828 | 0.01388 | -0.0964 | 78.0115
6 | 1.1302 | 0.01431 | -0.094 | 78.9797
6.5 | 1.1754 | 0.01478 | -0.0912 | 79.5264
7 | 1.2191 | 0.01532 | -0.0881 | 79.5757
7.5 | 1.259 | 0.01589 | -0.0844 | 79.2322
8 | 1.2933 | 0.0165 | -0.0798 | 78.3818
8.5 | 1.321 | 0.01724 | -0.0742 | 76.6241
9 | 1.3456 | 0.01814 | -0.0683 | 74.1786
9.5 | 1.3641 | 0.01942 | -0.0622 | 70.242
10 | 1.3704 | 0.02147 | -0.0553 | 63.8286
10.5 | 1.353 | 0.02544 | -0.0477 | 53.184
11 | 1.3253 | 0.03121 | -0.0415 | 42.464
11.5 | 1.3131 | 0.03672 | -0.0379 | 35.7598
12 | 1.305 | 0.04247 | -0.0356 | 30.7276
12.5 | 1.2956 | 0.04875 | -0.034 | 26.5764
13 | 1.2985 | 0.05417 | -0.0331 | 23.9708
13.5 | 1.2997 | 0.05982 | -0.0322 | 21.7268
14 | 1.3078 | 0.06502 | -0.0317 | 20.1138
14.5 | 1.3187 | 0.0698 | -0.0308 | 18.8926
15 | 1.3295 | 0.075 | -0.0307 | 17.7267
15.5 | 1.3452 | 0.07941 | -0.03 | 16.9399
16 | 1.352 | 0.08551 | -0.0307 | 15.811
16.5 | 1.3657 | 0.09051 | -0.0309 | 15.0889
17 | 1.3675 | 0.09755 | -0.0324 | 14.0185
17.5 | 1.3646 | 0.10547 | -0.0349 | 12.9383
18 | 1.3725 | 0.11161 | -0.0366 | 12.2973
18.5 | 1.3549 | 0.12225 | -0.0415 | 11.083
19 | 1.3266 | 0.13531 | -0.0488 | 9.8042
19.5 | 1.2955 | 0.14954 | -0.0577 | 8.6632
20 | 1.2395 | 0.17009 | -0.0717 | 7.2873

## 23. Re 250k Mach 0.50 (1)
BIGFOIL.COM POLAR EXPORT
gs1
GS-1 |  |  |  | Cl Max: | 1.545 | at alpha= | 9 | deg
JavaFoil+Calcfoil stall+Eppler ext transition |  |  |  | L/D Max: | 79.683 | at alpha= | 4.5 | deg
Re: | 250000 |  |  | Cd Min: | 0.01005 | at alpha= | -1 | deg
Mach: | 0.5 |  |  | Cl=0 at alpha= | -4.5 | deg
|  |  |  | @ Cl=0.1, Cd= | 0.012302
|  |  |  | @ Cl=0.4, Cd= | 0.011608
|  |  |  | @ Cl=0.6, Cd= | 0.011185
alpha (deg) | Cl | Cd | Cm | Cl/Cd
-20 | -0.849 | 0.2681 | -0.054 | -3.168
-19.5 | -0.822 | 0.26106 | -0.053 | -3.15
-19 | -0.796 | 0.2583 | -0.054 | -3.081
-18.5 | -0.77 | 0.23083 | -0.055 | -3.335
-18 | -0.743 | 0.22323 | -0.054 | -3.329
-17.5 | -0.716 | 0.24166 | -0.055 | -2.962
-17 | -0.689 | 0.23478 | -0.055 | -2.935
-16.5 | -0.662 | 0.23012 | -0.055 | -2.877
-16 | -0.635 | 0.22485 | -0.056 | -2.825
-15.5 | -0.607 | 0.19963 | -0.054 | -3.039
-15 | -0.579 | 0.18889 | -0.052 | -3.064
-14.5 | -0.551 | 0.18132 | -0.052 | -3.041
-14 | -0.524 | 0.17835 | -0.052 | -2.939
-13.5 | -0.497 | 0.17101 | -0.052 | -2.906
-13 | -0.469 | 0.18452 | -0.052 | -2.544
-12.5 | -0.442 | 0.16328 | -0.052 | -2.708
-12 | -0.415 | 0.15445 | -0.053 | -2.687
-11.5 | -0.388 | 0.13821 | -0.054 | -2.806
-11 | -0.359 | 0.12157 | -0.049 | -2.955
-10.5 | -0.332 | 0.10992 | -0.048 | -3.018
-10 | -0.304 | 0.10976 | -0.048 | -2.771
-9.5 | -0.277 | 0.10113 | -0.049 | -2.737
-9 | -0.377 | 0.07353 | -0.05 | -5.133
-8.5 | -0.371 | 0.06473 | -0.052 | -5.725
-8 | -0.343 | 0.05854 | -0.058 | -5.866
-7.5 | -0.307 | 0.05209 | -0.065 | -5.893
-7 | -0.269 | 0.04333 | -0.08 | -6.213
-6.5 | -0.226 | 0.03441 | -0.089 | -6.554
-6 | -0.176 | 0.02773 | -0.095 | -6.336
-5.5 | -0.122 | 0.0209 | -0.102 | -5.859
-5 | -0.066 | 0.01396 | -0.113 | -4.73
-4.5 | 0 | 0.01294 | -0.115 | 0.007
-4 | 0.068 | 0.01245 | -0.117 | 5.47
-3.5 | 0.137 | 0.01213 | -0.118 | 11.305
-3 | 0.206 | 0.01188 | -0.119 | 17.382
-2.5 | 0.276 | 0.01158 | -0.119 | 23.811
-2 | 0.345 | 0.0116 | -0.12 | 29.756
-1.5 | 0.416 | 0.01161 | -0.121 | 35.82
-1 | 0.485 | 0.01005 | -0.122 | 48.262
-0.5 | 0.553 | 0.01008 | -0.123 | 54.845
0 | 0.627 | 0.01182 | -0.123 | 53.052
0.5 | 0.696 | 0.01143 | -0.124 | 60.944
1 | 0.766 | 0.01176 | -0.125 | 65.105
1.5 | 0.826 | 0.01227 | -0.124 | 67.365
2 | 0.894 | 0.0132 | -0.125 | 67.75
2.5 | 0.961 | 0.01366 | -0.125 | 70.347
3 | 1.027 | 0.01373 | -0.126 | 74.763
3.5 | 1.092 | 0.01386 | -0.126 | 78.781
4 | 1.157 | 0.01458 | -0.127 | 79.334
4.5 | 1.219 | 0.0153 | -0.127 | 79.683
5 | 1.278 | 0.01625 | -0.128 | 78.669
5.5 | 1.334 | 0.01748 | -0.128 | 76.315
6 | 1.387 | 0.01887 | -0.128 | 73.499
6.5 | 1.423 | 0.02637 | -0.127 | 53.967
7 | 1.463 | 0.02928 | -0.127 | 49.957
7.5 | 1.499 | 0.03165 | -0.127 | 47.358
8 | 1.527 | 0.03448 | -0.127 | 44.282
8.5 | 1.544 | 0.03786 | -0.126 | 40.787
9 | 1.545 | 0.04095 | -0.126 | 37.727
9.5 | 1.32 | 0.0704 | -0.065 | 18.746
10 | 1.275 | 0.07932 | -0.063 | 16.073
10.5 | 1.122 | 0.09484 | -0.061 | 11.828
11 | 0.857 | 0.12503 | -0.061 | 6.856
11.5 | 0.884 | 0.13272 | -0.061 | 6.663
12 | 0.911 | 0.14675 | -0.062 | 6.211
12.5 | 0.939 | 0.1705 | -0.064 | 5.507
13 | 0.969 | 0.17212 | -0.071 | 5.629
13.5 | 0.995 | 0.19281 | -0.071 | 5.162
14 | 1.022 | 0.19901 | -0.071 | 5.135

## 24. Re 250k Mach 0.50 (2)
BIGFOIL.COM POLAR EXPORT
gs1
GS-1 |  |  |  | Cl Max: | 1.3562 | at alpha= | 9 | deg
XFOIL ncrit=9 |  |  |  | L/D Max: | 70.4234 | at alpha= | 5 | deg
Re: | 250000 |  |  | Cd Min: | 0.244 | at alpha= | -20 | deg
Mach: | 0.5 |  |  | Cl=0 at alpha= | -4.2071 | deg
|  |  |  | @ Cl=0.1, Cd= | 0.014947
|  |  |  | @ Cl=0.4, Cd= | 0.013286
|  |  |  | @ Cl=0.6, Cd= | 0.013389
alpha (deg) | Cl | Cd | Cm | Cl/Cd
-20 | -0.5332 | 0.244 | -0.0042 | -2.1852
-19.5 | -0.5125 | 0.23641 | -0.008 | -2.1678
-19 | -0.4902 | 0.2297 | -0.0112 | -2.1341
-18.5 | -0.4729 | 0.22265 | -0.0161 | -2.124
-18 | -0.4521 | 0.21525 | -0.0192 | -2.1003
-17.5 | -0.4304 | 0.20873 | -0.022 | -2.062
-17 | -0.418 | 0.20221 | -0.0273 | -2.0672
-16.5 | -0.3945 | 0.19471 | -0.0289 | -2.0261
-16 | -0.3741 | 0.18841 | -0.0313 | -1.9856
-15.5 | -0.3697 | 0.18266 | -0.037 | -2.024
-15 | -0.3422 | 0.17491 | -0.0371 | -1.9564
-14.5 | -0.3235 | 0.1689 | -0.0388 | -1.9153
-14 | -0.3312 | 0.16392 | -0.045 | -2.0205
-13.5 | -0.2973 | 0.15593 | -0.0433 | -1.9066
-13 | -0.281 | 0.15031 | -0.0441 | -1.8695
-12.5 | -0.299 | 0.14566 | -0.0497 | -2.0527
-12 | -0.267 | 0.13807 | -0.047 | -1.9338
-11.5 | -0.2539 | 0.13329 | -0.0458 | -1.9049
-11 | -0.2812 | 0.12927 | -0.0485 | -2.1753
-10.5 | -0.2746 | 0.1235 | -0.0448 | -2.2235
-10 | -0.2575 | 0.11873 | -0.0429 | -2.1688
-9.5 | -0.2419 | 0.10982 | -0.0579 | -2.2027
-9 | -0.2019 | 0.09987 | -0.0666 | -2.0216
-8.5 | -0.1794 | 0.08649 | -0.0765 | -2.0742
-8 | -0.1531 | 0.07631 | -0.0875 | -2.0063
-7.5 | -0.1346 | 0.06429 | -0.1017 | -2.0936
-7 | -0.1774 | 0.04301 | -0.1276 | -4.1246
-6.5 | -0.2212 | 0.02879 | -0.1414 | -7.6832
-6 | -0.1912 | 0.02484 | -0.1393 | -7.6973
-5.5 | -0.1503 | 0.02064 | -0.1375 | -7.282
-5 | -0.0938 | 0.01857 | -0.1352 | -5.0512
-4.5 | -0.0362 | 0.01699 | -0.1326 | -2.1307
-4 | 0.0256 | 0.0159 | -0.1305 | 1.6101
-3.5 | 0.0882 | 0.01505 | -0.1286 | 5.8605
-3 | 0.1524 | 0.01449 | -0.1269 | 10.5176
-2.5 | 0.2142 | 0.01395 | -0.1251 | 15.3548
-2 | 0.2773 | 0.01364 | -0.1234 | 20.3299
-1.5 | 0.3401 | 0.0134 | -0.1219 | 25.3806
-1 | 0.403 | 0.01328 | -0.1204 | 30.3464
-0.5 | 0.4658 | 0.01327 | -0.1189 | 35.1017
0 | 0.528 | 0.0133 | -0.1173 | 39.6992
0.5 | 0.5896 | 0.01337 | -0.1157 | 44.0987
1 | 0.6509 | 0.01348 | -0.114 | 48.2864
1.5 | 0.7111 | 0.01355 | -0.1121 | 52.4797
2 | 0.7684 | 0.0135 | -0.1096 | 56.9185
2.5 | 0.8487 | 0.01307 | -0.1108 | 64.935
3 | 0.9068 | 0.01356 | -0.1083 | 66.8732
3.5 | 0.9648 | 0.01411 | -0.1058 | 68.377
4 | 1.0222 | 0.01469 | -0.103 | 69.5848
4.5 | 1.0783 | 0.01534 | -0.1 | 70.2934
5 | 1.131 | 0.01606 | -0.0963 | 70.4234
5.5 | 1.1821 | 0.01689 | -0.0924 | 69.9882
6 | 1.2278 | 0.01758 | -0.0872 | 69.8407
6.5 | 1.264 | 0.01836 | -0.0805 | 68.8453
7 | 1.291 | 0.01932 | -0.0728 | 66.8219
7.5 | 1.3159 | 0.02053 | -0.0653 | 64.0964
8 | 1.3357 | 0.02206 | -0.0579 | 60.5485
8.5 | 1.3511 | 0.02429 | -0.0512 | 55.6237
9 | 1.3562 | 0.02755 | -0.0451 | 49.2269
9.5 | 1.3427 | 0.03279 | -0.04 | 40.9485
10 | 1.3051 | 0.04093 | -0.037 | 31.8861
10.5 | 1.2682 | 0.05012 | -0.0359 | 25.3033
11 | 1.2411 | 0.05915 | -0.0359 | 20.9822
11.5 | 1.2286 | 0.06719 | -0.036 | 18.2855
12 | 1.2261 | 0.07444 | -0.036 | 16.471
12.5 | 1.23 | 0.08112 | -0.0358 | 15.1627
13 | 1.2376 | 0.08783 | -0.0359 | 14.0909
13.5 | 1.2413 | 0.09529 | -0.0367 | 13.0266
14 | 1.2374 | 0.10426 | -0.0392 | 11.8684

## 25. Re 500k Mach 0.00 (1)
BIGFOIL.COM POLAR EXPORT
gs1
GS-1 |  |  |  | Cl Max: | 1.858 | at alpha= | 15.5 | deg
JavaFoil+Calcfoil stall+Eppler ext transition |  |  |  | L/D Max: | 135.307 | at alpha= | 6 | deg
Re: | 500000 |  |  | Cd Min: | 0.00738 | at alpha= | 1 | deg
Mach: | 0 |  |  | Cl=0 at alpha= | -4.5 | deg
|  |  |  | @ Cl=0.1, Cd= | 0.0083486
|  |  |  | @ Cl=0.4, Cd= | 0.007771
|  |  |  | @ Cl=0.6, Cd= | 0.0076973
alpha (deg) | Cl | Cd | Cm | Cl/Cd
-20 | -0.935 | 0.17693 | -0.039 | -5.286
-19.5 | -0.932 | 0.16815 | -0.04 | -5.54
-19 | -0.925 | 0.15924 | -0.04 | -5.808
-18.5 | -0.919 | 0.15207 | -0.042 | -6.041
-18 | -0.908 | 0.14505 | -0.04 | -6.258
-17.5 | -0.898 | 0.13943 | -0.043 | -6.444
-17 | -0.886 | 0.13095 | -0.045 | -6.767
-16.5 | -0.872 | 0.12268 | -0.046 | -7.107
-16 | -0.854 | 0.1177 | -0.046 | -7.258
-15.5 | -0.837 | 0.1115 | -0.048 | -7.502
-15 | -0.817 | 0.10483 | -0.05 | -7.795
-14.5 | -0.794 | 0.09893 | -0.051 | -8.023
-14 | -0.77 | 0.09271 | -0.052 | -8.305
-13.5 | -0.746 | 0.08523 | -0.055 | -8.755
-13 | -0.716 | 0.08168 | -0.055 | -8.761
-12.5 | -0.69 | 0.07327 | -0.059 | -9.418
-12 | -0.661 | 0.06618 | -0.062 | -9.983
-11.5 | -0.63 | 0.06006 | -0.065 | -10.484
-11 | -0.595 | 0.05541 | -0.067 | -10.733
-10.5 | -0.566 | 0.04483 | -0.072 | -12.629
-10 | -0.53 | 0.03896 | -0.075 | -13.608
-9.5 | -0.493 | 0.03293 | -0.078 | -14.985
-9 | -0.452 | 0.02924 | -0.08 | -15.455
-8.5 | -0.414 | 0.02278 | -0.084 | -18.183
-8 | -0.39 | 0.01278 | -0.093 | -30.564
-7.5 | -0.341 | 0.01152 | -0.095 | -29.564
-7 | -0.288 | 0.01103 | -0.097 | -26.123
-6.5 | -0.233 | 0.01033 | -0.098 | -22.537
-6 | -0.176 | 0.01004 | -0.099 | -17.532
-5.5 | -0.118 | 0.00879 | -0.1 | -13.41
-5 | -0.059 | 0.00875 | -0.1 | -6.75
-4.5 | 0 | 0.00851 | -0.101 | 0.009
-4 | 0.06 | 0.00843 | -0.102 | 7.07
-3.5 | 0.119 | 0.00831 | -0.102 | 14.366
-3 | 0.179 | 0.00811 | -0.103 | 22.117
-2.5 | 0.239 | 0.00793 | -0.104 | 30.19
-2 | 0.3 | 0.00875 | -0.104 | 34.235
-1.5 | 0.36 | 0.00783 | -0.105 | 46.011
-1 | 0.421 | 0.00774 | -0.106 | 54.308
-0.5 | 0.48 | 0.00774 | -0.106 | 61.983
0 | 0.544 | 0.00766 | -0.107 | 70.98
0.5 | 0.604 | 0.0077 | -0.108 | 78.453
1 | 0.664 | 0.00738 | -0.108 | 90.035
1.5 | 0.724 | 0.00787 | -0.109 | 92.029
2 | 0.784 | 0.00937 | -0.109 | 83.692
2.5 | 0.844 | 0.00927 | -0.11 | 91.082
3 | 0.904 | 0.00739 | -0.111 | 122.367
3.5 | 0.964 | 0.00931 | -0.111 | 103.528
4 | 1.023 | 0.00964 | -0.112 | 106.153
4.5 | 1.081 | 0.01005 | -0.113 | 107.593
5 | 1.139 | 0.0104 | -0.113 | 109.512
5.5 | 1.196 | 0.01082 | -0.114 | 110.486
6 | 1.252 | 0.00925 | -0.114 | 135.307
6.5 | 1.307 | 0.00973 | -0.115 | 134.349
7 | 1.361 | 0.0103 | -0.116 | 132.085
7.5 | 1.387 | 0.01816 | -0.114 | 76.364
8 | 1.432 | 0.01965 | -0.114 | 72.846
8.5 | 1.477 | 0.02068 | -0.114 | 71.434
9 | 1.52 | 0.02182 | -0.114 | 69.664
9.5 | 1.562 | 0.02305 | -0.115 | 67.794
10 | 1.602 | 0.0243 | -0.115 | 65.899
10.5 | 1.639 | 0.02569 | -0.115 | 63.798
11 | 1.674 | 0.02741 | -0.115 | 61.087
11.5 | 1.706 | 0.02887 | -0.115 | 59.094
12 | 1.736 | 0.03091 | -0.115 | 56.156
12.5 | 1.764 | 0.03273 | -0.115 | 53.906
13 | 1.788 | 0.03489 | -0.115 | 51.236
13.5 | 1.81 | 0.03737 | -0.115 | 48.435
14 | 1.828 | 0.04019 | -0.115 | 45.475
14.5 | 1.844 | 0.04321 | -0.115 | 42.671
15 | 1.856 | 0.04655 | -0.114 | 39.881
15.5 | 1.858 | 0.05019 | -0.114 | 37.023
16 | 1.851 | 0.0544 | -0.114 | 34.029
16.5 | 1.842 | 0.05794 | -0.113 | 31.797
17 | 1.826 | 0.06288 | -0.113 | 29.037
17.5 | 1.802 | 0.06986 | -0.112 | 25.796
18 | 1.766 | 0.07948 | -0.11 | 22.213
18.5 | 1.675 | 0.11195 | -0.099 | 14.962
19 | 1.677 | 0.10803 | -0.103 | 15.527
19.5 | 1.551 | 0.16237 | -0.075 | 9.554
20 | 1.522 | 0.17077 | -0.071 | 8.913

## 26. Re 500k Mach 0.00 (2)
BIGFOIL.COM POLAR EXPORT
gs1
GS-1 |  |  |  | Cl Max: | 1.4238 | at alpha= | 20 | deg
XFOIL ncrit=9 |  |  |  | L/D Max: | 105.173 | at alpha= | 6 | deg
Re: | 500000 |  |  | Cd Min: | 0.18847 | at alpha= | -17.5 | deg
Mach: | 0 |  |  | Cl=0 at alpha= | -4.3308 | deg
|  |  |  | @ Cl=0.1, Cd= | 0.0095855
|  |  |  | @ Cl=0.4, Cd= | 0.00899
|  |  |  | @ Cl=0.6, Cd= | 0.0089989
alpha (deg) | Cl | Cd | Cm | Cl/Cd
-17.5 | -0.4332 | 0.18847 | -0.0191 | -2.2985
-17 | -0.4296 | 0.17927 | -0.0239 | -2.3964
-16.5 | -0.4097 | 0.17487 | -0.0252 | -2.3429
-16 | -0.4178 | 0.16521 | -0.032 | -2.5289
-15.5 | -0.395 | 0.16007 | -0.032 | -2.4677
-15 | -0.3753 | 0.15575 | -0.0328 | -2.4096
-14 | -0.7833 | 0.05599 | -0.0878 | -13.99
-13.5 | -0.8456 | 0.0421 | -0.0986 | -20.0855
-13 | -0.9112 | 0.0364 | -0.0948 | -25.033
-12.5 | -0.9155 | 0.03263 | -0.0927 | -28.057
-12 | -0.8672 | 0.02823 | -0.0978 | -30.7191
-11.5 | -0.8071 | 0.02571 | -0.1019 | -31.3925
-11 | -0.7485 | 0.02352 | -0.105 | -31.824
-10 | -0.62 | 0.01932 | -0.112 | -32.0911
-9.5 | -0.558 | 0.01787 | -0.1142 | -31.2255
-9 | -0.4943 | 0.01658 | -0.1164 | -29.813
-8.5 | -0.4379 | 0.01517 | -0.1171 | -28.8662
-8 | -0.3854 | 0.01429 | -0.1165 | -26.9699
-7.5 | -0.3342 | 0.01332 | -0.1156 | -25.0901
-7 | -0.2821 | 0.01259 | -0.1148 | -22.4067
-6.5 | -0.2301 | 0.01185 | -0.1139 | -19.4177
-6 | -0.1775 | 0.01126 | -0.113 | -15.7638
-5.5 | -0.1244 | 0.01077 | -0.1122 | -11.5506
-5 | -0.0714 | 0.0104 | -0.1114 | -6.8654
-4.5 | -0.0181 | 0.01006 | -0.1105 | -1.7992
-4 | 0.0354 | 0.00981 | -0.1098 | 3.6086
-3.5 | 0.0891 | 0.00962 | -0.109 | 9.262
-3 | 0.1428 | 0.00945 | -0.1082 | 15.1111
-2.5 | 0.1964 | 0.00928 | -0.1075 | 21.1638
-2 | 0.25 | 0.00913 | -0.1068 | 27.3823
-1.5 | 0.3037 | 0.00904 | -0.1061 | 33.5951
-1 | 0.3576 | 0.00899 | -0.1054 | 39.7775
-0.5 | 0.4116 | 0.00899 | -0.1047 | 45.7842
0 | 0.4655 | 0.009 | -0.104 | 51.7222
0.5 | 0.5192 | 0.00901 | -0.1033 | 57.6249
1 | 0.5724 | 0.00902 | -0.1026 | 63.459
1.5 | 0.6248 | 0.00898 | -0.1017 | 69.5768
2 | 0.6747 | 0.00879 | -0.1003 | 76.7577
2.5 | 0.7508 | 0.00828 | -0.104 | 90.6763
3 | 0.8007 | 0.00852 | -0.1025 | 93.9789
3.5 | 0.8511 | 0.00877 | -0.1012 | 97.0468
4 | 0.9013 | 0.00904 | -0.0999 | 99.7013
4.5 | 0.9515 | 0.00935 | -0.0986 | 101.7647
5 | 1.0009 | 0.00968 | -0.0972 | 103.3988
5.5 | 1.0487 | 0.01003 | -0.0955 | 104.5563
6 | 1.0959 | 0.01042 | -0.0938 | 105.1727
6.5 | 1.1416 | 0.01086 | -0.0918 | 105.1197
7 | 1.1863 | 0.01132 | -0.0897 | 104.7968
7.5 | 1.2296 | 0.0118 | -0.0874 | 104.2034
8 | 1.2691 | 0.0124 | -0.0844 | 102.3468
8.5 | 1.3042 | 0.01304 | -0.0807 | 100.0153
9 | 1.3336 | 0.01388 | -0.0761 | 96.0807
9.5 | 1.357 | 0.01505 | -0.0709 | 90.1661
10 | 1.3652 | 0.01706 | -0.0641 | 80.0234
10.5 | 1.3554 | 0.02028 | -0.0559 | 66.8343
11 | 1.3626 | 0.02291 | -0.0506 | 59.4762
11.5 | 1.3741 | 0.02555 | -0.0465 | 53.7808
12 | 1.3811 | 0.02878 | -0.0427 | 47.9882
12.5 | 1.3958 | 0.03172 | -0.0401 | 44.0038
13 | 1.3968 | 0.03607 | -0.0375 | 38.7247
13.5 | 1.4083 | 0.03979 | -0.0359 | 35.3933
14 | 1.4093 | 0.04483 | -0.0346 | 31.4365
14.5 | 1.4115 | 0.05003 | -0.0338 | 28.2131
15 | 1.417 | 0.05513 | -0.0335 | 25.7029
15.5 | 1.413 | 0.06153 | -0.0336 | 22.9644
16 | 1.414 | 0.06759 | -0.034 | 20.9203
16.5 | 1.4168 | 0.07365 | -0.0348 | 19.2369
17 | 1.4159 | 0.08032 | -0.036 | 17.6282
17.5 | 1.415 | 0.08713 | -0.0374 | 16.2401
18 | 1.4177 | 0.09373 | -0.0391 | 15.1254
18.5 | 1.4187 | 0.10059 | -0.0411 | 14.1038
19 | 1.4199 | 0.10724 | -0.043 | 13.2404
19.5 | 1.4219 | 0.11424 | -0.0456 | 12.4466
20 | 1.4238 | 0.12126 | -0.0485 | 11.7417

## 27. Re 500k Mach 0.10 (1)
BIGFOIL.COM POLAR EXPORT
gs1
GS-1 |  |  |  | Cl Max: | 1.847 | at alpha= | 15 | deg
JavaFoil+Calcfoil stall+Eppler ext transition |  |  |  | L/D Max: | 134.462 | at alpha= | 6.5 | deg
Re: | 500000 |  |  | Cd Min: | 0.00743 | at alpha= | 1 | deg
Mach: | 0.1 |  |  | Cl=0 at alpha= | -4.5 | deg
|  |  |  | @ Cl=0.1, Cd= | 0.00845
|  |  |  | @ Cl=0.4, Cd= | 0.0077605
|  |  |  | @ Cl=0.6, Cd= | 0.0079272
alpha (deg) | Cl | Cd | Cm | Cl/Cd
-20 | -0.909 | 0.17977 | -0.039 | -5.057
-19.5 | -0.907 | 0.17321 | -0.039 | -5.239
-19 | -0.904 | 0.16145 | -0.04 | -5.598
-18.5 | -0.899 | 0.15417 | -0.04 | -5.829
-18 | -0.893 | 0.14693 | -0.042 | -6.077
-17.5 | -0.882 | 0.14043 | -0.041 | -6.282
-17 | -0.873 | 0.13346 | -0.044 | -6.54
-16.5 | -0.861 | 0.12654 | -0.046 | -6.802
-16 | -0.846 | 0.11896 | -0.047 | -7.113
-15.5 | -0.828 | 0.11233 | -0.047 | -7.375
-15 | -0.81 | 0.10569 | -0.049 | -7.661
-14.5 | -0.79 | 0.0991 | -0.051 | -7.97
-14 | -0.766 | 0.09393 | -0.052 | -8.155
-13.5 | -0.741 | 0.08759 | -0.054 | -8.459
-13 | -0.712 | 0.0832 | -0.054 | -8.558
-12.5 | -0.687 | 0.07527 | -0.059 | -9.131
-12 | -0.659 | 0.06742 | -0.062 | -9.776
-11.5 | -0.629 | 0.06119 | -0.065 | -10.274
-11 | -0.594 | 0.05699 | -0.066 | -10.418
-10.5 | -0.566 | 0.04596 | -0.072 | -12.304
-10 | -0.529 | 0.04024 | -0.075 | -13.16
-9.5 | -0.493 | 0.03385 | -0.078 | -14.577
-9 | -0.452 | 0.03021 | -0.08 | -14.956
-8.5 | -0.414 | 0.02399 | -0.084 | -17.236
-8 | -0.391 | 0.01304 | -0.094 | -29.985
-7.5 | -0.342 | 0.01204 | -0.096 | -28.417
-7 | -0.289 | 0.01119 | -0.097 | -25.829
-6.5 | -0.234 | 0.01041 | -0.098 | -22.449
-6 | -0.177 | 0.01012 | -0.099 | -17.463
-5.5 | -0.118 | 0.00884 | -0.1 | -13.387
-5 | -0.059 | 0.00867 | -0.101 | -6.851
-4.5 | 0 | 0.0086 | -0.101 | 0.009
-4 | 0.06 | 0.00849 | -0.102 | 7.056
-3.5 | 0.12 | 0.00843 | -0.103 | 14.238
-3 | 0.18 | 0.00808 | -0.103 | 22.31
-2.5 | 0.241 | 0.008 | -0.104 | 30.085
-2 | 0.301 | 0.00885 | -0.105 | 34.032
-1.5 | 0.362 | 0.00791 | -0.105 | 45.784
-1 | 0.423 | 0.00767 | -0.106 | 55.084
-0.5 | 0.482 | 0.00877 | -0.107 | 54.949
0 | 0.547 | 0.00889 | -0.107 | 61.479
0.5 | 0.607 | 0.0078 | -0.108 | 77.867
1 | 0.668 | 0.00743 | -0.109 | 89.911
1.5 | 0.728 | 0.00794 | -0.109 | 91.632
2 | 0.788 | 0.00938 | -0.11 | 84.019
2.5 | 0.848 | 0.00927 | -0.111 | 91.514
3 | 0.908 | 0.00743 | -0.111 | 122.348
3.5 | 0.968 | 0.00932 | -0.112 | 103.909
4 | 1.028 | 0.00969 | -0.112 | 106.05
4.5 | 1.087 | 0.01009 | -0.113 | 107.712
5 | 1.144 | 0.01049 | -0.114 | 109.097
5.5 | 1.201 | 0.01089 | -0.114 | 110.329
6 | 1.257 | 0.01133 | -0.115 | 110.973
6.5 | 1.313 | 0.00976 | -0.116 | 134.462
7 | 1.367 | 0.01036 | -0.116 | 131.877
7.5 | 1.392 | 0.01835 | -0.114 | 75.853
8 | 1.437 | 0.0199 | -0.114 | 72.182
8.5 | 1.482 | 0.02093 | -0.115 | 70.808
9 | 1.525 | 0.02211 | -0.115 | 68.965
9.5 | 1.566 | 0.02329 | -0.115 | 67.251
10 | 1.605 | 0.02465 | -0.115 | 65.108
10.5 | 1.642 | 0.0261 | -0.115 | 62.918
11 | 1.676 | 0.02785 | -0.115 | 60.194
11.5 | 1.708 | 0.02937 | -0.116 | 58.148
12 | 1.737 | 0.03149 | -0.116 | 55.144
12.5 | 1.763 | 0.03349 | -0.116 | 52.643
13 | 1.786 | 0.03606 | -0.115 | 49.515
13.5 | 1.807 | 0.03859 | -0.115 | 46.823
14 | 1.823 | 0.04118 | -0.115 | 44.265
14.5 | 1.838 | 0.04442 | -0.115 | 41.365
15 | 1.847 | 0.04785 | -0.115 | 38.603
15.5 | 1.847 | 0.05191 | -0.114 | 35.575
16 | 1.837 | 0.05626 | -0.114 | 32.65
16.5 | 1.823 | 0.05984 | -0.113 | 30.47
17 | 1.801 | 0.06597 | -0.112 | 27.303
17.5 | 1.776 | 0.07193 | -0.112 | 24.69
18 | 1.706 | 0.09347 | -0.105 | 18.248
18.5 | 1.684 | 0.09847 | -0.106 | 17.099
19 | 1.543 | 0.15531 | -0.076 | 9.935
19.5 | 1.51 | 0.16582 | -0.071 | 9.105
20 | 1.481 | 0.17507 | -0.069 | 8.457

## 28. Re 500k Mach 0.10 (2)
BIGFOIL.COM POLAR EXPORT
gs1
GS-1 |  |  |  | Cl Max: | 1.4173 | at alpha= | 20 | deg
XFOIL ncrit=9 |  |  |  | L/D Max: | 104.629 | at alpha= | 6 | deg
Re: | 500000 |  |  | Cd Min: | 0.18905 | at alpha= | -17.5 | deg
Mach: | 0.1 |  |  | Cl=0 at alpha= | -4.3259 | deg
|  |  |  | @ Cl=0.1, Cd= | 0.0096316
|  |  |  | @ Cl=0.4, Cd= | 0.00904
|  |  |  | @ Cl=0.6, Cd= | 0.0090279
alpha (deg) | Cl | Cd | Cm | Cl/Cd
-17.5 | -0.4327 | 0.18905 | -0.0191 | -2.2888
-17 | -0.4291 | 0.17983 | -0.0241 | -2.3861
-16.5 | -0.4089 | 0.17542 | -0.0253 | -2.331
-16 | -0.4144 | 0.16629 | -0.0318 | -2.492
-15.5 | -0.3938 | 0.16062 | -0.0322 | -2.4517
-15 | -0.3738 | 0.1563 | -0.0329 | -2.3916
-14.5 | -0.3644 | 0.14995 | -0.0357 | -2.4301
-14 | -0.6625 | 0.07561 | -0.073 | -8.7621
-13.5 | -0.7867 | 0.05089 | -0.0914 | -15.4588
-13 | -0.8457 | 0.0395 | -0.099 | -21.4101
-12.5 | -0.9094 | 0.03572 | -0.0909 | -25.4591
-12 | -0.865 | 0.02999 | -0.0987 | -28.8429
-11.5 | -0.8087 | 0.02689 | -0.1029 | -30.0744
-11 | -0.75 | 0.02443 | -0.1063 | -30.7
-10.5 | -0.6873 | 0.02217 | -0.1098 | -31.0014
-10 | -0.6221 | 0.01989 | -0.1134 | -31.277
-9.5 | -0.5607 | 0.01823 | -0.1155 | -30.757
-9 | -0.4976 | 0.01687 | -0.1175 | -29.4961
-8.5 | -0.4397 | 0.01544 | -0.1183 | -28.478
-8 | -0.3876 | 0.01446 | -0.1176 | -26.805
-7.5 | -0.3357 | 0.01356 | -0.1167 | -24.7566
-7 | -0.2841 | 0.01269 | -0.1157 | -22.3877
-6.5 | -0.2319 | 0.01194 | -0.1147 | -19.4221
-6 | -0.1789 | 0.01134 | -0.1138 | -15.776
-5.5 | -0.126 | 0.01084 | -0.1129 | -11.6236
-5 | -0.0726 | 0.01044 | -0.112 | -6.954
-4.5 | -0.0187 | 0.01014 | -0.1112 | -1.8442
-4 | 0.035 | 0.00986 | -0.1103 | 3.5497
-3.5 | 0.0891 | 0.00967 | -0.1095 | 9.2141
-3 | 0.143 | 0.00948 | -0.1088 | 15.0844
-2.5 | 0.1971 | 0.00934 | -0.108 | 21.1028
-2 | 0.2509 | 0.00917 | -0.1072 | 27.361
-1.5 | 0.3049 | 0.00908 | -0.1065 | 33.5793
-1 | 0.3591 | 0.00904 | -0.1058 | 39.7235
-0.5 | 0.4135 | 0.00904 | -0.1051 | 45.7412
0 | 0.4676 | 0.00904 | -0.1045 | 51.7257
0.5 | 0.5217 | 0.00905 | -0.1037 | 57.6464
1.5 | 0.628 | 0.00902 | -0.1021 | 69.6231
2 | 0.6786 | 0.00885 | -0.1007 | 76.678
2.5 | 0.7545 | 0.00831 | -0.1043 | 90.7942
3 | 0.8045 | 0.00857 | -0.1028 | 93.874
3.5 | 0.8549 | 0.00883 | -0.1014 | 96.8177
4 | 0.9055 | 0.00911 | -0.1 | 99.3963
4.5 | 0.9559 | 0.00941 | -0.0987 | 101.5834
5 | 1.0057 | 0.00974 | -0.0973 | 103.2546
5.5 | 1.0535 | 0.01011 | -0.0955 | 104.2038
6 | 1.1007 | 0.01052 | -0.0936 | 104.6293
6.5 | 1.1464 | 0.01096 | -0.0916 | 104.5985
7 | 1.1918 | 0.0114 | -0.0895 | 104.5439
7.5 | 1.2344 | 0.01191 | -0.0869 | 103.644
8 | 1.2725 | 0.01254 | -0.0836 | 101.4753
8.5 | 1.3071 | 0.01318 | -0.0796 | 99.173
9 | 1.3364 | 0.01406 | -0.075 | 95.0498
9.5 | 1.3578 | 0.01535 | -0.0695 | 88.456
10 | 1.3618 | 0.01762 | -0.0621 | 77.2872
10.5 | 1.3525 | 0.02092 | -0.0542 | 64.6511
11 | 1.3609 | 0.02359 | -0.0492 | 57.6897
11.5 | 1.3721 | 0.02636 | -0.0453 | 52.0524
12 | 1.3789 | 0.02974 | -0.0417 | 46.3652
12.5 | 1.3914 | 0.03298 | -0.0391 | 42.1892
13 | 1.3928 | 0.03746 | -0.0367 | 37.181
13.5 | 1.4025 | 0.04152 | -0.0352 | 33.7789
14 | 1.4002 | 0.04705 | -0.0341 | 29.7598
14.5 | 1.4046 | 0.0522 | -0.0335 | 26.908
15 | 1.4086 | 0.05759 | -0.0333 | 24.4591
15.5 | 1.4021 | 0.06444 | -0.0336 | 21.7582
16 | 1.4061 | 0.07027 | -0.0341 | 20.01
16.5 | 1.4083 | 0.07657 | -0.0351 | 18.3923
17 | 1.4059 | 0.0835 | -0.0363 | 16.8371
17.5 | 1.4078 | 0.09012 | -0.0378 | 15.6214
18 | 1.4103 | 0.09682 | -0.0396 | 14.5662
18.5 | 1.4113 | 0.10373 | -0.0417 | 13.6055
19 | 1.4131 | 0.11052 | -0.0438 | 12.7859
19.5 | 1.4152 | 0.11755 | -0.0465 | 12.0391
20 | 1.4173 | 0.12462 | -0.0495 | 11.373

## 29. Re 500k Mach 0.25 (1)
BIGFOIL.COM POLAR EXPORT
gs1
GS-1 |  |  |  | Cl Max: | 1.776 | at alpha= | 14 | deg
JavaFoil+Calcfoil stall+Eppler ext transition |  |  |  | L/D Max: | 125.754 | at alpha= | 3 | deg
Re: | 500000 |  |  | Cd Min: | 0.00737 | at alpha= | 1 | deg
Mach: | 0.25 |  |  | Cl=0 at alpha= | -4.5 | deg
|  |  |  | @ Cl=0.1, Cd= | 0.0084208
|  |  |  | @ Cl=0.4, Cd= | 0.0078013
|  |  |  | @ Cl=0.6, Cd= | 0.00824
alpha (deg) | Cl | Cd | Cm | Cl/Cd
-20 | -0.677 | 0.20436 | -0.038 | -3.313
-19.5 | -0.699 | 0.1928 | -0.039 | -3.626
-19 | -0.718 | 0.18305 | -0.039 | -3.922
-18.5 | -0.734 | 0.17157 | -0.04 | -4.277
-18 | -0.747 | 0.16121 | -0.04 | -4.631
-17.5 | -0.756 | 0.15192 | -0.041 | -4.978
-17 | -0.762 | 0.14405 | -0.041 | -5.291
-16.5 | -0.765 | 0.13772 | -0.042 | -5.555
-16 | -0.764 | 0.12776 | -0.043 | -5.983
-15.5 | -0.76 | 0.12006 | -0.043 | -6.329
-15 | -0.753 | 0.11385 | -0.044 | -6.611
-14.5 | -0.743 | 0.10514 | -0.048 | -7.07
-14 | -0.729 | 0.10069 | -0.048 | -7.238
-13.5 | -0.712 | 0.09379 | -0.051 | -7.592
-13 | -0.69 | 0.08924 | -0.051 | -7.736
-12.5 | -0.668 | 0.08371 | -0.054 | -7.983
-12 | -0.644 | 0.07468 | -0.058 | -8.626
-11.5 | -0.617 | 0.06972 | -0.061 | -8.846
-11 | -0.586 | 0.06402 | -0.063 | -9.153
-10.5 | -0.558 | 0.05453 | -0.069 | -10.239
-10 | -0.526 | 0.04661 | -0.073 | -11.283
-9.5 | -0.491 | 0.04001 | -0.076 | -12.268
-9 | -0.45 | 0.0361 | -0.078 | -12.468
-8.5 | -0.411 | 0.02986 | -0.082 | -13.771
-8 | -0.377 | 0.02099 | -0.089 | -17.985
-7.5 | -0.345 | 0.01337 | -0.097 | -25.782
-7 | -0.293 | 0.01201 | -0.099 | -24.404
-6.5 | -0.239 | 0.01085 | -0.101 | -21.995
-6 | -0.181 | 0.01043 | -0.102 | -17.322
-5.5 | -0.121 | 0.01018 | -0.103 | -11.925
-5 | -0.061 | 0.00878 | -0.103 | -6.939
-4.5 | 0 | 0.00862 | -0.104 | 0.009
-4 | 0.061 | 0.00849 | -0.105 | 7.24
-3.5 | 0.123 | 0.00838 | -0.106 | 14.705
-3 | 0.185 | 0.00909 | -0.106 | 20.374
-2.5 | 0.247 | 0.00806 | -0.107 | 30.675
-2 | 0.309 | 0.00889 | -0.108 | 34.801
-1.5 | 0.372 | 0.00786 | -0.108 | 47.345
-1 | 0.434 | 0.00773 | -0.109 | 56.175
-0.5 | 0.495 | 0.00893 | -0.11 | 55.425
0 | 0.562 | 0.009 | -0.11 | 62.363
0.5 | 0.624 | 0.00776 | -0.111 | 80.34
1 | 0.686 | 0.00737 | -0.112 | 93.052
1.5 | 0.748 | 0.00793 | -0.112 | 94.355
2 | 0.81 | 0.00962 | -0.113 | 84.178
2.5 | 0.872 | 0.00944 | -0.114 | 92.332
3 | 0.933 | 0.00742 | -0.114 | 125.754
3.5 | 0.995 | 0.00961 | -0.115 | 103.44
4 | 1.056 | 0.00998 | -0.116 | 105.834
4.5 | 1.116 | 0.01037 | -0.116 | 107.59
5 | 1.175 | 0.01085 | -0.117 | 108.232
5.5 | 1.233 | 0.01132 | -0.117 | 108.908
6 | 1.29 | 0.01188 | -0.118 | 108.543
6.5 | 1.346 | 0.01261 | -0.119 | 106.703
7 | 1.385 | 0.01352 | -0.118 | 102.425
7.5 | 1.417 | 0.02019 | -0.117 | 70.2
8 | 1.463 | 0.02115 | -0.117 | 69.184
8.5 | 1.508 | 0.02244 | -0.117 | 67.173
9 | 1.549 | 0.0238 | -0.118 | 65.085
9.5 | 1.587 | 0.02518 | -0.118 | 63.02
10 | 1.623 | 0.02676 | -0.118 | 60.661
10.5 | 1.656 | 0.02856 | -0.118 | 57.984
11 | 1.685 | 0.03066 | -0.118 | 54.969
11.5 | 1.71 | 0.03269 | -0.118 | 52.329
12 | 1.732 | 0.03507 | -0.118 | 49.392
12.5 | 1.752 | 0.03766 | -0.118 | 46.511
13 | 1.765 | 0.04045 | -0.117 | 43.631
13.5 | 1.773 | 0.04371 | -0.117 | 40.573
14 | 1.776 | 0.04819 | -0.116 | 36.851
14.5 | 1.773 | 0.05285 | -0.115 | 33.548
15 | 1.771 | 0.05706 | -0.115 | 31.028
15.5 | 1.742 | 0.06431 | -0.113 | 27.096
16 | 1.547 | 0.12168 | -0.077 | 12.711
16.5 | 1.51 | 0.13035 | -0.073 | 11.587
17 | 1.47 | 0.13904 | -0.069 | 10.57
17.5 | 1.426 | 0.14687 | -0.068 | 9.711
18 | 1.374 | 0.15696 | -0.063 | 8.754
18.5 | 1.32 | 0.16795 | -0.063 | 7.859
19 | 1.26 | 0.17655 | -0.063 | 7.139

## 30. Re 500k Mach 0.25 (2)
BIGFOIL.COM POLAR EXPORT
gs1
GS-1 |  |  |  | Cl Max: | 1.3832 | at alpha= | 19.5 | deg
XFOIL ncrit=9 |  |  |  | L/D Max: | 103.193 | at alpha= | 6 | deg
Re: | 500000 |  |  | Cd Min: | 0.17311 | at alpha= | -16 | deg
Mach: | 0.25 |  |  | Cl=0 at alpha= | -4.2941 | deg
|  |  |  | @ Cl=0.1, Cd= | 0.0099017
|  |  |  | @ Cl=0.4, Cd= | 0.0092342
|  |  |  | @ Cl=0.6, Cd= | 0.0092964
alpha (deg) | Cl | Cd | Cm | Cl/Cd
-16 | -0.3881 | 0.17311 | -0.028 | -2.2419
-15.5 | -0.3884 | 0.16368 | -0.0332 | -2.3729
-15 | -0.3667 | 0.15921 | -0.0337 | -2.3032
-14.5 | -0.3512 | 0.15391 | -0.0354 | -2.2819
-14 | -0.3569 | 0.14421 | -0.0403 | -2.4749
-13.5 | -0.3363 | 0.13988 | -0.0403 | -2.4042
-13 | -0.3231 | 0.1347 | -0.0414 | -2.3987
-12.5 | -0.3412 | 0.1238 | -0.0469 | -2.7561
-11.5 | -0.7134 | 0.04993 | -0.0818 | -14.288
-11 | -0.7322 | 0.03374 | -0.1075 | -21.7012
-10.5 | -0.6877 | 0.02815 | -0.1149 | -24.4298
-10 | -0.6264 | 0.02397 | -0.1207 | -26.1327
-9.5 | -0.5714 | 0.02084 | -0.1227 | -27.4184
-9 | -0.5108 | 0.01884 | -0.1242 | -27.1125
-8 | -0.3998 | 0.01559 | -0.1236 | -25.6446
-7.5 | -0.3472 | 0.01454 | -0.1222 | -23.879
-7 | -0.2956 | 0.01345 | -0.1206 | -21.9777
-6.5 | -0.2418 | 0.01268 | -0.1193 | -19.0694
-6 | -0.188 | 0.01193 | -0.1179 | -15.7586
-5.5 | -0.1334 | 0.01131 | -0.1167 | -11.7949
-5 | -0.0781 | 0.01084 | -0.1156 | -7.2048
-4.5 | -0.0229 | 0.01042 | -0.1145 | -2.1977
-4 | 0.0327 | 0.01012 | -0.1135 | 3.2312
-3.5 | 0.0888 | 0.00994 | -0.1126 | 8.9336
-3 | 0.1444 | 0.00975 | -0.1116 | 14.8103
-2.5 | 0.2001 | 0.00955 | -0.1107 | 20.9529
-2 | 0.256 | 0.00942 | -0.1099 | 27.1762
-1.5 | 0.3118 | 0.0093 | -0.1091 | 33.5269
-1 | 0.3677 | 0.00924 | -0.1083 | 39.7944
-0.5 | 0.4237 | 0.00923 | -0.1075 | 45.9047
0 | 0.4796 | 0.00926 | -0.1067 | 51.7927
1.5 | 0.6449 | 0.00931 | -0.104 | 69.2696
2.5 | 0.761 | 0.00852 | -0.1029 | 89.3192
3 | 0.8253 | 0.00879 | -0.104 | 93.8908
3.5 | 0.8773 | 0.00908 | -0.1024 | 96.6189
4 | 0.9291 | 0.0094 | -0.1008 | 98.8404
4.5 | 0.9806 | 0.00975 | -0.0992 | 100.5744
5 | 1.0312 | 0.01012 | -0.0974 | 101.8972
5.5 | 1.08 | 0.0105 | -0.0952 | 102.8571
6 | 1.1279 | 0.01093 | -0.0929 | 103.193
6.5 | 1.1737 | 0.01141 | -0.0902 | 102.8659
7 | 1.2169 | 0.01196 | -0.0871 | 101.7475
7.5 | 1.2562 | 0.0125 | -0.0833 | 100.496
8 | 1.2901 | 0.01322 | -0.0786 | 97.587
8.5 | 1.3223 | 0.01408 | -0.0739 | 93.9134
9 | 1.3467 | 0.01533 | -0.0683 | 87.8474
9.5 | 1.3576 | 0.01734 | -0.0615 | 78.293
10 | 1.3407 | 0.02116 | -0.0528 | 63.3601
11 | 1.3464 | 0.02813 | -0.043 | 47.8635
11.5 | 1.3554 | 0.03177 | -0.0398 | 42.6629
12 | 1.3613 | 0.03602 | -0.0372 | 37.7929
12.5 | 1.3627 | 0.04103 | -0.0353 | 33.2123
13 | 1.3647 | 0.04634 | -0.0341 | 29.4497
13.5 | 1.3666 | 0.05195 | -0.0333 | 26.3061
14 | 1.3609 | 0.05863 | -0.0331 | 23.2117
14.5 | 1.3652 | 0.0645 | -0.0332 | 21.1659
15 | 1.3645 | 0.07114 | -0.0338 | 19.1805
15.5 | 1.3633 | 0.07799 | -0.0345 | 17.4804
16 | 1.3671 | 0.08453 | -0.0357 | 16.173
16.5 | 1.368 | 0.09152 | -0.0372 | 14.9476
17 | 1.3706 | 0.09834 | -0.0387 | 13.9374
17.5 | 1.3737 | 0.10544 | -0.0409 | 13.0283
18 | 1.3764 | 0.11249 | -0.0431 | 12.2358
18.5 | 1.3785 | 0.11978 | -0.0457 | 11.5086
19 | 1.38 | 0.1274 | -0.0489 | 10.832
19.5 | 1.3832 | 0.13466 | -0.0521 | 10.2718
20 | 1.3813 | 0.14281 | -0.0562 | 9.6723

## 31. Re 500k Mach 0.50 (1)
BIGFOIL.COM POLAR EXPORT
gs1
GS-1 |  |  |  | Cl Max: | 1.559 | at alpha= | 9 | deg
JavaFoil+Calcfoil stall+Eppler ext transition |  |  |  | L/D Max: | 114.941 | at alpha= | 3 | deg
Re: | 500000 |  |  | Cd Min: | 0.00826 | at alpha= | -0.5 | deg
Mach: | 0.5 |  |  | Cl=0 at alpha= | -4.5 | deg
|  |  |  | @ Cl=0.1, Cd= | 0.0096839
|  |  |  | @ Cl=0.4, Cd= | 0.0095832
|  |  |  | @ Cl=0.6, Cd= | 0.009181
alpha (deg) | Cl | Cd | Cm | Cl/Cd
-20 | -0.85 | 0.22782 | -0.055 | -3.733
-19.5 | -0.823 | 0.2212 | -0.054 | -3.719
-19 | -0.796 | 0.2181 | -0.054 | -3.651
-18.5 | -0.77 | 0.19759 | -0.055 | -3.896
-18 | -0.743 | 0.18985 | -0.055 | -3.915
-17.5 | -0.716 | 0.20206 | -0.055 | -3.543
-17 | -0.689 | 0.19625 | -0.055 | -3.512
-16.5 | -0.662 | 0.19102 | -0.055 | -3.467
-16 | -0.635 | 0.18872 | -0.056 | -3.366
-15.5 | -0.608 | 0.17382 | -0.056 | -3.499
-15 | -0.579 | 0.16126 | -0.054 | -3.592
-14.5 | -0.552 | 0.15627 | -0.053 | -3.531
-14 | -0.524 | 0.14815 | -0.052 | -3.539
-13.5 | -0.497 | 0.14236 | -0.053 | -3.492
-13 | -0.47 | 0.15227 | -0.052 | -3.084
-12.5 | -0.442 | 0.13847 | -0.053 | -3.195
-12 | -0.415 | 0.12804 | -0.053 | -3.242
-11.5 | -0.388 | 0.11871 | -0.056 | -3.272
-11 | -0.36 | 0.105 | -0.05 | -3.424
-10.5 | -0.332 | 0.09668 | -0.049 | -3.433
-10 | -0.304 | 0.09408 | -0.049 | -3.235
-9.5 | -0.277 | 0.08926 | -0.05 | -3.102
-9 | -0.378 | 0.06674 | -0.052 | -5.66
-8.5 | -0.373 | 0.05876 | -0.06 | -6.344
-8 | -0.348 | 0.05176 | -0.07 | -6.728
-7.5 | -0.318 | 0.04021 | -0.082 | -7.9
-7 | -0.28 | 0.03121 | -0.091 | -8.962
-6.5 | -0.233 | 0.02481 | -0.097 | -9.408
-6 | -0.183 | 0.01856 | -0.103 | -9.884
-5.5 | -0.132 | 0.01202 | -0.113 | -10.956
-5 | -0.067 | 0.01104 | -0.115 | -6.064
-4.5 | 0 | 0.01063 | -0.116 | 0.008
-4 | 0.068 | 0.01031 | -0.117 | 6.632
-3.5 | 0.137 | 0.00896 | -0.118 | 15.329
-3 | 0.206 | 0.00983 | -0.119 | 21.011
-2.5 | 0.276 | 0.00959 | -0.119 | 28.757
-2 | 0.345 | 0.00956 | -0.12 | 36.138
-1.5 | 0.416 | 0.00959 | -0.121 | 43.376
-1 | 0.485 | 0.00837 | -0.122 | 58.014
-0.5 | 0.553 | 0.00826 | -0.123 | 66.945
0 | 0.627 | 0.00971 | -0.123 | 64.579
0.5 | 0.696 | 0.0094 | -0.124 | 74.11
1 | 0.766 | 0.00959 | -0.125 | 79.837
1.5 | 0.835 | 0.00826 | -0.126 | 101.11
2 | 0.904 | 0.01078 | -0.126 | 83.858
2.5 | 0.972 | 0.01113 | -0.127 | 87.375
3 | 1.041 | 0.00905 | -0.128 | 114.941
3.5 | 1.109 | 0.01112 | -0.128 | 99.707
4 | 1.164 | 0.01173 | -0.128 | 99.228
4.5 | 1.227 | 0.01232 | -0.128 | 99.623
5 | 1.288 | 0.01308 | -0.129 | 98.435
5.5 | 1.344 | 0.01409 | -0.129 | 95.397
6 | 1.399 | 0.01523 | -0.13 | 91.837
6.5 | 1.432 | 0.0226 | -0.128 | 63.357
7 | 1.473 | 0.02537 | -0.128 | 58.049
7.5 | 1.51 | 0.02742 | -0.128 | 55.069
8 | 1.538 | 0.02974 | -0.128 | 51.722
8.5 | 1.555 | 0.0324 | -0.128 | 48.014
9 | 1.559 | 0.03537 | -0.128 | 44.081
9.5 | 1.537 | 0.03957 | -0.127 | 38.847
10 | 1.276 | 0.07217 | -0.066 | 17.685
10.5 | 1.122 | 0.08467 | -0.063 | 13.257
11 | 0.857 | 0.10633 | -0.061 | 8.064
11.5 | 0.885 | 0.11356 | -0.062 | 7.79
12 | 0.912 | 0.124 | -0.063 | 7.353
12.5 | 0.94 | 0.14582 | -0.067 | 6.446
13 | 0.969 | 0.14521 | -0.072 | 6.674
13.5 | 0.996 | 0.16189 | -0.072 | 6.151
14 | 1.023 | 0.16655 | -0.072 | 6.14

## 32. Re 500k Mach 0.50 (2)
BIGFOIL.COM POLAR EXPORT
gs1
GS-1 |  |  |  | Cl Max: | 1.3608 | at alpha= | 8.5 | deg
XFOIL ncrit=9 |  |  |  | L/D Max: | 94.3234 | at alpha= | 4.5 | deg
Re: | 500000 |  |  | Cd Min: | 0.24154 | at alpha= | -20 | deg
Mach: | 0.5 |  |  | Cl=0 at alpha= | -4.159 | deg
|  |  |  | @ Cl=0.1, Cd= | 0.011031
|  |  |  | @ Cl=0.4, Cd= | 0.010205
|  |  |  | @ Cl=0.6, Cd= | 0.010243
alpha (deg) | Cl | Cd | Cm | Cl/Cd
-20 | -0.5391 | 0.24154 | -0.0043 | -2.2319
-19.5 | -0.5157 | 0.23467 | -0.007 | -2.1976
-19 | -0.4937 | 0.22826 | -0.0105 | -2.1629
-18.5 | -0.4797 | 0.21965 | -0.0165 | -2.1839
-18 | -0.456 | 0.21292 | -0.0186 | -2.1416
-17.5 | -0.4343 | 0.20673 | -0.0215 | -2.1008
-17 | -0.4254 | 0.19817 | -0.0279 | -2.1466
-16.5 | -0.3988 | 0.19188 | -0.0287 | -2.0784
-16 | -0.3782 | 0.18582 | -0.0312 | -2.0353
-15.5 | -0.3734 | 0.17729 | -0.0371 | -2.1062
-15 | -0.3469 | 0.17146 | -0.0373 | -2.0232
-14.5 | -0.328 | 0.16563 | -0.0391 | -1.9803
-14 | -0.3279 | 0.1571 | -0.0444 | -2.0872
-13.5 | -0.3035 | 0.15178 | -0.0438 | -1.9996
-13 | -0.2877 | 0.14635 | -0.0446 | -1.9658
-12.5 | -0.3006 | 0.1381 | -0.05 | -2.1767
-12 | -0.2784 | 0.13303 | -0.0475 | -2.0928
-11.5 | -0.2691 | 0.12865 | -0.0459 | -2.0917
-11 | -0.2611 | 0.12304 | -0.0467 | -2.1221
-10.5 | -0.2499 | 0.10995 | -0.0582 | -2.2729
-10 | -0.2179 | 0.10167 | -0.0649 | -2.1432
-9.5 | -0.2002 | 0.09061 | -0.0752 | -2.2095
-9 | -0.1856 | 0.08012 | -0.0849 | -2.3165
-8.5 | -0.1894 | 0.0661 | -0.0992 | -2.8654
-8 | -0.2914 | 0.03657 | -0.136 | -7.9683
-7.5 | -0.3254 | 0.02524 | -0.1473 | -12.8922
-7 | -0.3066 | 0.02112 | -0.145 | -14.517
-6.5 | -0.2701 | 0.01792 | -0.1417 | -15.0725
-6 | -0.2213 | 0.01557 | -0.1384 | -14.2132
-5.5 | -0.1637 | 0.01419 | -0.1355 | -11.5363
-5 | -0.1046 | 0.013 | -0.1327 | -8.0462
-4.5 | -0.0431 | 0.01215 | -0.1303 | -3.5473
-4 | 0.0201 | 0.01158 | -0.1281 | 1.7358
-3.5 | 0.0835 | 0.01109 | -0.1263 | 7.5293
-3 | 0.1481 | 0.01086 | -0.1246 | 13.6372
-2.5 | 0.2118 | 0.0106 | -0.123 | 19.9811
-2 | 0.2759 | 0.01044 | -0.1215 | 26.4272
-1.5 | 0.3397 | 0.0103 | -0.1201 | 32.9806
-1 | 0.4031 | 0.0102 | -0.1187 | 39.5196
-0.5 | 0.4664 | 0.01015 | -0.1174 | 45.9507
0 | 0.5292 | 0.01016 | -0.1159 | 52.0866
0.5 | 0.5917 | 0.01023 | -0.1144 | 57.8397
1 | 0.6536 | 0.01033 | -0.1128 | 63.272
1.5 | 0.7146 | 0.01044 | -0.111 | 68.4483
2.5 | 0.8327 | 0.01061 | -0.1067 | 78.4826
3 | 0.9066 | 0.01003 | -0.107 | 90.3888
3.5 | 0.9635 | 0.01043 | -0.1042 | 92.3778
4 | 1.0192 | 0.01088 | -0.101 | 93.6765
4.5 | 1.0734 | 0.01138 | -0.0975 | 94.3234
5 | 1.1237 | 0.01192 | -0.0933 | 94.2701
5.5 | 1.1662 | 0.0125 | -0.0876 | 93.296
6 | 1.2086 | 0.01321 | -0.082 | 91.4913
6.5 | 1.2484 | 0.01408 | -0.0762 | 88.6648
7 | 1.2856 | 0.01516 | -0.0704 | 84.8021
7.5 | 1.3209 | 0.01646 | -0.0646 | 80.2491
8 | 1.3474 | 0.01834 | -0.0585 | 73.4678
8.5 | 1.3608 | 0.02122 | -0.0521 | 64.1282
9 | 1.342 | 0.02657 | -0.0456 | 50.5081
9.5 | 1.3081 | 0.03397 | -0.0411 | 38.5075
10 | 1.2926 | 0.04093 | -0.0386 | 31.5807
10.5 | 1.2822 | 0.04798 | -0.0371 | 26.7236
11 | 1.2705 | 0.05556 | -0.0364 | 22.8672
11.5 | 1.2622 | 0.06319 | -0.0363 | 19.9747
12 | 1.2568 | 0.07082 | -0.0366 | 17.7464
12.5 | 1.256 | 0.07831 | -0.0372 | 16.0388
13 | 1.2566 | 0.08578 | -0.038 | 14.6491
13.5 | 1.2618 | 0.09308 | -0.039 | 13.5561

## 33. Re 750k Mach 0.00 (1)
BIGFOIL.COM POLAR EXPORT
gs1
GS-1 |  |  |  | Cl Max: | 1.874 | at alpha= | 15.5 | deg
JavaFoil+Calcfoil stall+Eppler ext transition |  |  |  | L/D Max: | 151.593 | at alpha= | 6 | deg
Re: | 750000 |  |  | Cd Min: | 0.00654 | at alpha= | -1.5 | deg
Mach: | 0 |  |  | Cl=0 at alpha= | -4.5 | deg
|  |  |  | @ Cl=0.1, Cd= | 0.0075619
|  |  |  | @ Cl=0.4, Cd= | 0.006813
|  |  |  | @ Cl=0.6, Cd= | 0.007
alpha (deg) | Cl | Cd | Cm | Cl/Cd
-20 | -0.939 | 0.16706 | -0.044 | -5.624
-19.5 | -0.936 | 0.16121 | -0.045 | -5.806
-19 | -0.93 | 0.15314 | -0.045 | -6.072
-18.5 | -0.923 | 0.14542 | -0.046 | -6.347
-18 | -0.913 | 0.13799 | -0.046 | -6.615
-17.5 | -0.903 | 0.13211 | -0.047 | -6.835
-17 | -0.891 | 0.12347 | -0.049 | -7.218
-16.5 | -0.877 | 0.11583 | -0.05 | -7.574
-16 | -0.86 | 0.10941 | -0.051 | -7.865
-15.5 | -0.843 | 0.10454 | -0.053 | -8.06
-15 | -0.825 | 0.09693 | -0.055 | -8.51
-14.5 | -0.806 | 0.08735 | -0.058 | -9.223
-14 | -0.783 | 0.08048 | -0.06 | -9.73
-13.5 | -0.757 | 0.07572 | -0.061 | -9.994
-13 | -0.727 | 0.07126 | -0.062 | -10.206
-12.5 | -0.7 | 0.06467 | -0.064 | -10.821
-12 | -0.672 | 0.05703 | -0.068 | -11.782
-11.5 | -0.643 | 0.04953 | -0.071 | -12.991
-11 | -0.607 | 0.04612 | -0.072 | -13.158
-10.5 | -0.577 | 0.03725 | -0.076 | -15.481
-10 | -0.54 | 0.03203 | -0.079 | -16.867
-9.5 | -0.504 | 0.02607 | -0.082 | -19.347
-9 | -0.466 | 0.02136 | -0.085 | -21.806
-8.5 | -0.434 | 0.01418 | -0.091 | -30.647
-8 | -0.394 | 0.01118 | -0.094 | -35.242
-7.5 | -0.343 | 0.01015 | -0.096 | -33.805
-7 | -0.289 | 0.00997 | -0.097 | -28.988
-6.5 | -0.233 | 0.00942 | -0.098 | -24.778
-6 | -0.176 | 0.00816 | -0.099 | -21.577
-5.5 | -0.118 | 0.00802 | -0.1 | -14.69
-5 | -0.059 | 0.00786 | -0.1 | -7.516
-4.5 | 0 | 0.00774 | -0.101 | 0.01
-4 | 0.06 | 0.00765 | -0.102 | 7.797
-3.5 | 0.119 | 0.00752 | -0.102 | 15.886
-3 | 0.179 | 0.00734 | -0.103 | 24.448
-2.5 | 0.24 | 0.00659 | -0.104 | 36.367
-2 | 0.3 | 0.00786 | -0.104 | 38.134
-1.5 | 0.361 | 0.00654 | -0.105 | 55.138
-1 | 0.421 | 0.00696 | -0.106 | 60.412
-0.5 | 0.48 | 0.00695 | -0.106 | 69.017
0 | 0.544 | 0.007 | -0.107 | 77.65
0.5 | 0.604 | 0.007 | -0.108 | 86.357
1 | 0.664 | 0.00668 | -0.108 | 99.516
1.5 | 0.724 | 0.00711 | -0.109 | 101.836
2 | 0.784 | 0.00842 | -0.109 | 93.139
2.5 | 0.844 | 0.00829 | -0.11 | 101.782
3 | 0.904 | 0.00658 | -0.111 | 137.333
3.5 | 0.964 | 0.00829 | -0.111 | 116.296
4 | 1.023 | 0.00861 | -0.112 | 118.791
4.5 | 1.081 | 0.00895 | -0.113 | 120.794
5 | 1.139 | 0.0093 | -0.113 | 122.452
5.5 | 1.196 | 0.00973 | -0.114 | 122.862
6 | 1.252 | 0.00826 | -0.114 | 151.593
6.5 | 1.307 | 0.00878 | -0.115 | 148.884
7 | 1.361 | 0.00921 | -0.116 | 147.658
7.5 | 1.391 | 0.01662 | -0.114 | 83.666
8 | 1.437 | 0.01807 | -0.114 | 79.506
8.5 | 1.482 | 0.01899 | -0.115 | 78.048
9 | 1.526 | 0.02003 | -0.115 | 76.163
9.5 | 1.568 | 0.0211 | -0.115 | 74.308
10 | 1.607 | 0.02222 | -0.115 | 72.323
10.5 | 1.646 | 0.02354 | -0.116 | 69.923
11 | 1.681 | 0.02505 | -0.116 | 67.111
11.5 | 1.714 | 0.02635 | -0.116 | 65.059
12 | 1.744 | 0.02809 | -0.116 | 62.096
12.5 | 1.773 | 0.02969 | -0.116 | 59.71
13 | 1.798 | 0.03182 | -0.116 | 56.499
13.5 | 1.82 | 0.03381 | -0.116 | 53.825
14 | 1.839 | 0.03611 | -0.116 | 50.921
14.5 | 1.856 | 0.03854 | -0.116 | 48.17
15 | 1.87 | 0.04156 | -0.116 | 44.995
15.5 | 1.874 | 0.04466 | -0.115 | 41.968
16 | 1.867 | 0.04804 | -0.115 | 38.869
16.5 | 1.858 | 0.05123 | -0.115 | 36.273
17 | 1.844 | 0.05537 | -0.114 | 33.303
17.5 | 1.823 | 0.06056 | -0.114 | 30.093
18 | 1.8 | 0.06563 | -0.113 | 27.422
18.5 | 1.774 | 0.07148 | -0.113 | 24.81
19 | 1.743 | 0.07794 | -0.112 | 22.364
19.5 | 1.706 | 0.08655 | -0.111 | 19.717
20 | 1.653 | 0.10369 | -0.107 | 15.942

## 34. Re 750k Mach 0.00 (2)
BIGFOIL.COM POLAR EXPORT
gs1
GS-1 |  |  |  | Cl Max: | 1.4906 | at alpha= | 16 | deg
XFOIL ncrit=9 |  |  |  | L/D Max: | 119.437 | at alpha= | 6 | deg
Re: | 750000 |  |  | Cd Min: | 0.11612 | at alpha= | 20 | deg
Mach: | 0 |  |  | Cl=0 at alpha= | -4.3024 | deg
|  |  |  | @ Cl=0.1, Cd= | 0.0085224
|  |  |  | @ Cl=0.4, Cd= | 0.0080344
|  |  |  | @ Cl=0.6, Cd= | 0.00808
alpha (deg) | Cl | Cd | Cm | Cl/Cd
-15.5 | -0.8444 | 0.066 | -0.0804 | -12.7939
-15 | -0.8963 | 0.05261 | -0.0893 | -17.0367
-14.5 | -0.9317 | 0.04198 | -0.0964 | -22.1939
-14 | -0.9649 | 0.03306 | -0.1024 | -29.1863
-13.5 | -1.0118 | 0.02984 | -0.0942 | -33.9075
-13 | -0.9529 | 0.02656 | -0.1006 | -35.8773
-12.5 | -0.9005 | 0.02392 | -0.104 | -37.6463
-12 | -0.8421 | 0.02136 | -0.1079 | -39.4242
-11.5 | -0.7842 | 0.01974 | -0.1101 | -39.7264
-11 | -0.7202 | 0.01822 | -0.1133 | -39.528
-10.5 | -0.6516 | 0.01696 | -0.1168 | -38.4198
-10 | -0.6001 | 0.01536 | -0.1172 | -39.069
-9.5 | -0.5457 | 0.0144 | -0.1174 | -37.8958
-9 | -0.4927 | 0.01359 | -0.117 | -36.2546
-8.5 | -0.4429 | 0.01263 | -0.116 | -35.0673
-8 | -0.3911 | 0.01198 | -0.1152 | -32.6461
-7.5 | -0.3395 | 0.01133 | -0.1143 | -29.9647
-7 | -0.2872 | 0.01079 | -0.1134 | -26.6172
-6.5 | -0.2349 | 0.01026 | -0.1126 | -22.8947
-6 | -0.1819 | 0.00983 | -0.1118 | -18.5046
-5.5 | -0.1286 | 0.00946 | -0.111 | -13.5941
-5 | -0.075 | 0.00917 | -0.1103 | -8.1788
-4.5 | -0.0213 | 0.00889 | -0.1096 | -2.396
-4 | 0.0326 | 0.00868 | -0.1089 | 3.7558
-3.5 | 0.0864 | 0.00855 | -0.1081 | 10.1053
-3 | 0.1406 | 0.00844 | -0.1075 | 16.6588
-2.5 | 0.1948 | 0.00834 | -0.1069 | 23.3573
-2 | 0.249 | 0.00822 | -0.1063 | 30.292
-1.5 | 0.3032 | 0.00812 | -0.1057 | 37.3399
-1 | 0.3575 | 0.00805 | -0.1051 | 44.4099
-0.5 | 0.4119 | 0.00803 | -0.1045 | 51.2951
0 | 0.4663 | 0.00805 | -0.104 | 57.9255
0.5 | 0.5205 | 0.00808 | -0.1034 | 64.4183
1 | 0.5748 | 0.00808 | -0.1028 | 71.1386
1.5 | 0.6286 | 0.00808 | -0.1022 | 77.797
2 | 0.6815 | 0.00805 | -0.1014 | 84.6584
2.5 | 0.732 | 0.00786 | -0.1002 | 93.1298
3 | 0.8059 | 0.00741 | -0.1036 | 108.7584
3.5 | 0.8561 | 0.00766 | -0.1022 | 111.7624
4 | 0.9064 | 0.00794 | -0.1009 | 114.1562
4.5 | 0.9563 | 0.00824 | -0.0996 | 116.0558
5 | 1.0061 | 0.00854 | -0.0982 | 117.8103
5.5 | 1.0553 | 0.00887 | -0.0968 | 118.9741
6 | 1.1036 | 0.00924 | -0.0953 | 119.4372
6.5 | 1.151 | 0.00964 | -0.0936 | 119.3983
7 | 1.1956 | 0.01014 | -0.0915 | 117.9093
7.5 | 1.2398 | 0.01065 | -0.0893 | 116.4131
8 | 1.2801 | 0.01128 | -0.0865 | 113.484
8.5 | 1.3139 | 0.01202 | -0.0826 | 109.3095
9 | 1.3415 | 0.01298 | -0.0777 | 103.3513
9.5 | 1.3553 | 0.0146 | -0.071 | 92.8288
10 | 1.3517 | 0.01718 | -0.0625 | 78.6787
10.5 | 1.3667 | 0.01907 | -0.0572 | 71.6675
11 | 1.3847 | 0.02094 | -0.0528 | 66.127
11.5 | 1.4057 | 0.02281 | -0.0492 | 61.6265
12 | 1.4241 | 0.02501 | -0.0458 | 56.9412
12.5 | 1.438 | 0.02772 | -0.0426 | 51.8759
13 | 1.4538 | 0.03052 | -0.04 | 47.6343
13.5 | 1.4657 | 0.03384 | -0.0378 | 43.3126
14 | 1.4719 | 0.03795 | -0.0358 | 38.7852
14.5 | 1.4837 | 0.0418 | -0.0346 | 35.4952
15 | 1.4852 | 0.04693 | -0.0336 | 31.6471
15.5 | 1.487 | 0.05233 | -0.0331 | 28.4158
16 | 1.4906 | 0.05771 | -0.033 | 25.8291
16.5 | 1.4896 | 0.0639 | -0.0334 | 23.3114
17 | 1.4795 | 0.07147 | -0.0344 | 20.701
17.5 | 1.4811 | 0.0778 | -0.0355 | 19.0373
18 | 1.4789 | 0.08483 | -0.0371 | 17.4337
18.5 | 1.4699 | 0.09302 | -0.0393 | 15.802
19 | 1.4646 | 0.10085 | -0.0417 | 14.5226
19.5 | 1.4622 | 0.1084 | -0.0443 | 13.4889
20 | 1.4595 | 0.11612 | -0.0473 | 12.5689

## 35. Re 750k Mach 0.10 (1)
BIGFOIL.COM POLAR EXPORT
gs1
GS-1 |  |  |  | Cl Max: | 1.863 | at alpha= | 15.5 | deg
JavaFoil+Calcfoil stall+Eppler ext transition |  |  |  | L/D Max: | 149.852 | at alpha= | 6.5 | deg
Re: | 750000 |  |  | Cd Min: | 0.00654 | at alpha= | -1.5 | deg
Mach: | 0.1 |  |  | Cl=0 at alpha= | -4.5 | deg
|  |  |  | @ Cl=0.1, Cd= | 0.00764
|  |  |  | @ Cl=0.4, Cd= | 0.0068577
|  |  |  | @ Cl=0.6, Cd= | 0.0070855
alpha (deg) | Cl | Cd | Cm | Cl/Cd
-20 | -0.912 | 0.17144 | -0.043 | -5.321
-19.5 | -0.911 | 0.16187 | -0.044 | -5.63
-19 | -0.908 | 0.15517 | -0.044 | -5.849
-18.5 | -0.903 | 0.14646 | -0.045 | -6.167
-18 | -0.897 | 0.13907 | -0.046 | -6.448
-17.5 | -0.887 | 0.13234 | -0.046 | -6.703
-17 | -0.877 | 0.12648 | -0.048 | -6.935
-16.5 | -0.866 | 0.11861 | -0.05 | -7.297
-16 | -0.852 | 0.10985 | -0.051 | -7.753
-15.5 | -0.834 | 0.10536 | -0.052 | -7.914
-15 | -0.817 | 0.09884 | -0.054 | -8.266
-14.5 | -0.798 | 0.09144 | -0.057 | -8.724
-14 | -0.778 | 0.08236 | -0.06 | -9.447
-13.5 | -0.754 | 0.07612 | -0.062 | -9.909
-13 | -0.725 | 0.07281 | -0.062 | -9.953
-12.5 | -0.697 | 0.06654 | -0.064 | -10.475
-12 | -0.669 | 0.05875 | -0.067 | -11.393
-11.5 | -0.642 | 0.05097 | -0.071 | -12.595
-11 | -0.606 | 0.04743 | -0.072 | -12.775
-10.5 | -0.575 | 0.03871 | -0.076 | -14.862
-10 | -0.54 | 0.03314 | -0.078 | -16.284
-9.5 | -0.503 | 0.02732 | -0.082 | -18.425
-9 | -0.463 | 0.02318 | -0.084 | -19.986
-8.5 | -0.43 | 0.01603 | -0.089 | -26.834
-8 | -0.395 | 0.01135 | -0.095 | -34.798
-7.5 | -0.344 | 0.01065 | -0.096 | -32.318
-7 | -0.29 | 0.01004 | -0.097 | -28.872
-6.5 | -0.234 | 0.00951 | -0.099 | -24.625
-6 | -0.177 | 0.00812 | -0.099 | -21.769
-5.5 | -0.118 | 0.00799 | -0.1 | -14.823
-5 | -0.059 | 0.0079 | -0.101 | -7.517
-4.5 | 0 | 0.00771 | -0.101 | 0.01
-4 | 0.06 | 0.0077 | -0.102 | 7.783
-3.5 | 0.12 | 0.00761 | -0.103 | 15.78
-3 | 0.18 | 0.0073 | -0.103 | 24.687
-2.5 | 0.241 | 0.00666 | -0.104 | 36.166
-2 | 0.301 | 0.00731 | -0.105 | 41.186
-1.5 | 0.362 | 0.00654 | -0.105 | 55.417
-1 | 0.423 | 0.00705 | -0.106 | 59.946
-0.5 | 0.482 | 0.00795 | -0.107 | 60.586
0 | 0.547 | 0.00796 | -0.107 | 68.637
0.5 | 0.607 | 0.00697 | -0.108 | 87.097
1 | 0.668 | 0.00667 | -0.109 | 100.158
1.5 | 0.728 | 0.00713 | -0.109 | 102.156
2 | 0.788 | 0.00847 | -0.11 | 93.1
2.5 | 0.848 | 0.00838 | -0.111 | 101.222
3 | 0.908 | 0.00658 | -0.111 | 138.004
3.5 | 0.968 | 0.00833 | -0.112 | 116.238
4 | 1.028 | 0.00867 | -0.113 | 118.541
4.5 | 1.087 | 0.00906 | -0.113 | 119.967
5 | 1.144 | 0.00939 | -0.114 | 121.842
5.5 | 1.201 | 0.00976 | -0.114 | 123.121
6 | 1.257 | 0.01017 | -0.115 | 123.678
6.5 | 1.313 | 0.00876 | -0.116 | 149.852
7 | 1.367 | 0.00925 | -0.116 | 147.716
7.5 | 1.396 | 0.01677 | -0.115 | 83.23
8 | 1.442 | 0.0183 | -0.115 | 78.78
8.5 | 1.487 | 0.01924 | -0.115 | 77.309
9 | 1.53 | 0.0203 | -0.115 | 75.411
9.5 | 1.572 | 0.02134 | -0.116 | 73.651
10 | 1.612 | 0.02263 | -0.116 | 71.204
10.5 | 1.649 | 0.02391 | -0.116 | 68.939
11 | 1.683 | 0.0254 | -0.116 | 66.287
11.5 | 1.716 | 0.02675 | -0.116 | 64.147
12 | 1.745 | 0.02861 | -0.116 | 60.99
12.5 | 1.771 | 0.03048 | -0.116 | 58.126
13 | 1.795 | 0.03269 | -0.116 | 54.915
13.5 | 1.817 | 0.03486 | -0.116 | 52.116
14 | 1.835 | 0.03702 | -0.116 | 49.574
14.5 | 1.851 | 0.0396 | -0.116 | 46.746
15 | 1.862 | 0.04275 | -0.116 | 43.554
15.5 | 1.863 | 0.04591 | -0.116 | 40.576
16 | 1.854 | 0.04969 | -0.115 | 37.31
16.5 | 1.84 | 0.05297 | -0.115 | 34.745
17 | 1.823 | 0.05735 | -0.115 | 31.779
17.5 | 1.8 | 0.06186 | -0.114 | 29.092
18 | 1.769 | 0.06859 | -0.113 | 25.797
18.5 | 1.738 | 0.07497 | -0.113 | 23.179
19 | 1.701 | 0.08216 | -0.111 | 20.699
19.5 | 1.654 | 0.09378 | -0.109 | 17.638
20 | 1.582 | 0.11954 | -0.103 | 13.23

## 36. Re 750k Mach 0.10 (2)
BIGFOIL.COM POLAR EXPORT
gs1
GS-1 |  |  |  | Cl Max: | 1.4807 | at alpha= | 16 | deg
XFOIL ncrit=9 |  |  |  | L/D Max: | 119.226 | at alpha= | 6 | deg
Re: | 750000 |  |  | Cd Min: | 0.12031 | at alpha= | 20 | deg
Mach: | 0.1 |  |  | Cl=0 at alpha= | -4.2972 | deg
|  |  |  | @ Cl=0.1, Cd= | 0.0085498
|  |  |  | @ Cl=0.4, Cd= | 0.0080551
|  |  |  | @ Cl=0.6, Cd= | 0.0081158
alpha (deg) | Cl | Cd | Cm | Cl/Cd
-15 | -0.8278 | 0.06344 | -0.0822 | -13.0485
-14.5 | -0.8797 | 0.05035 | -0.0908 | -17.4717
-14 | -0.9172 | 0.03985 | -0.0977 | -23.0163
-13.5 | -0.9733 | 0.03215 | -0.0987 | -30.2737
-13 | -0.9538 | 0.02835 | -0.1007 | -33.6437
-12.5 | -0.9001 | 0.02554 | -0.105 | -35.2428
-12 | -0.846 | 0.02225 | -0.1091 | -38.0225
-11.5 | -0.7879 | 0.02041 | -0.1116 | -38.6036
-11 | -0.7243 | 0.01875 | -0.1146 | -38.6293
-10.5 | -0.6557 | 0.01731 | -0.1182 | -37.8798
-10 | -0.6034 | 0.0157 | -0.1185 | -38.4331
-9.5 | -0.5491 | 0.01465 | -0.1186 | -37.4812
-9 | -0.4962 | 0.01378 | -0.1181 | -36.0087
-8.5 | -0.4456 | 0.01286 | -0.1171 | -34.6501
-8 | -0.3942 | 0.01211 | -0.1162 | -32.5516
-7.5 | -0.3416 | 0.01153 | -0.1152 | -29.6271
-7 | -0.2897 | 0.01088 | -0.1143 | -26.6268
-6.5 | -0.237 | 0.01034 | -0.1133 | -22.9207
-6 | -0.1836 | 0.0099 | -0.1125 | -18.5455
-5.5 | -0.13 | 0.00953 | -0.1117 | -13.6411
-5 | -0.0761 | 0.0092 | -0.1109 | -8.2717
-4.5 | -0.0219 | 0.00895 | -0.1102 | -2.4469
-4 | 0.0321 | 0.00872 | -0.1094 | 3.6812
-3.5 | 0.0863 | 0.00858 | -0.1087 | 10.0583
-3 | 0.1408 | 0.00846 | -0.108 | 16.643
-2.5 | 0.1954 | 0.00836 | -0.1074 | 23.3732
-2 | 0.25 | 0.00826 | -0.1067 | 30.2663
-1.5 | 0.3045 | 0.00816 | -0.1061 | 37.3162
-1 | 0.3591 | 0.00807 | -0.1056 | 44.4981
-0.5 | 0.4139 | 0.00805 | -0.105 | 51.4161
0 | 0.4687 | 0.00807 | -0.1044 | 58.0793
0.5 | 0.5231 | 0.0081 | -0.1038 | 64.5802
1 | 0.5774 | 0.00812 | -0.1031 | 71.1084
2 | 0.6848 | 0.0081 | -0.1017 | 84.5432
2.5 | 0.7359 | 0.00793 | -0.1005 | 92.7995
3 | 0.8097 | 0.00745 | -0.1038 | 108.6846
3.5 | 0.8603 | 0.0077 | -0.1024 | 111.7273
4 | 0.9109 | 0.00797 | -0.1011 | 114.2911
4.5 | 0.9613 | 0.00827 | -0.0998 | 116.2394
5 | 1.0112 | 0.00858 | -0.0983 | 117.8555
5.5 | 1.0605 | 0.00892 | -0.0968 | 118.8901
6 | 1.1088 | 0.0093 | -0.0952 | 119.2258
6.5 | 1.1561 | 0.00972 | -0.0934 | 118.9403
7 | 1.2012 | 0.01021 | -0.0912 | 117.6494
7.5 | 1.2448 | 0.01075 | -0.0889 | 115.7953
8 | 1.2849 | 0.01138 | -0.0859 | 112.9086
8.5 | 1.3174 | 0.01214 | -0.0816 | 108.5173
9 | 1.3429 | 0.01321 | -0.0763 | 101.6578
9.5 | 1.3534 | 0.01502 | -0.0691 | 90.1065
10 | 1.351 | 0.0176 | -0.0609 | 76.7614
10.5 | 1.3663 | 0.01954 | -0.0557 | 69.9232
11 | 1.3849 | 0.02146 | -0.0515 | 64.534
11.5 | 1.4039 | 0.02355 | -0.0478 | 59.6136
12 | 1.4226 | 0.02584 | -0.0446 | 55.0542
12.5 | 1.4334 | 0.02891 | -0.0413 | 49.5815
13 | 1.4507 | 0.03173 | -0.0389 | 45.7201
13.5 | 1.46 | 0.03544 | -0.0368 | 41.1964
14 | 1.467 | 0.03966 | -0.035 | 36.9894
14.5 | 1.4769 | 0.04385 | -0.0339 | 33.6807
15 | 1.4746 | 0.04958 | -0.0332 | 29.7418
15.5 | 1.4785 | 0.05489 | -0.0328 | 26.9357
16 | 1.4807 | 0.06061 | -0.0329 | 24.43
16.5 | 1.4764 | 0.06737 | -0.0336 | 21.9148
17 | 1.4695 | 0.07473 | -0.0347 | 19.6641
17.5 | 1.4694 | 0.08143 | -0.0359 | 18.0449
18 | 1.4663 | 0.08873 | -0.0377 | 16.5254
18.5 | 1.4537 | 0.09759 | -0.0403 | 14.896
19 | 1.454 | 0.10476 | -0.0426 | 13.8793
19.5 | 1.4519 | 0.11238 | -0.0454 | 12.9196
20 | 1.4484 | 0.12031 | -0.0486 | 12.0389

## 37. Re 750k Mach 0.25 (1)
BIGFOIL.COM POLAR EXPORT
gs1
GS-1 |  |  |  | Cl Max: | 1.791 | at alpha= | 14.5 | deg
JavaFoil+Calcfoil stall+Eppler ext transition |  |  |  | L/D Max: | 141.273 | at alpha= | 3 | deg
Re: | 750000 |  |  | Cd Min: | 0.00661 | at alpha= | 3 | deg
Mach: | 0.25 |  |  | Cl=0 at alpha= | -4.5 | deg
|  |  |  | @ Cl=0.1, Cd= | 0.0076613
|  |  |  | @ Cl=0.4, Cd= | 0.0070593
|  |  |  | @ Cl=0.6, Cd= | 0.0074481
alpha (deg) | Cl | Cd | Cm | Cl/Cd
-20 | -0.677 | 0.19438 | -0.039 | -3.485
-19.5 | -0.699 | 0.18512 | -0.04 | -3.778
-19 | -0.718 | 0.17293 | -0.04 | -4.153
-18.5 | -0.734 | 0.16334 | -0.041 | -4.495
-18 | -0.747 | 0.15399 | -0.041 | -4.851
-17.5 | -0.757 | 0.14614 | -0.042 | -5.178
-17 | -0.763 | 0.1363 | -0.042 | -5.595
-16.5 | -0.767 | 0.13303 | -0.045 | -5.767
-16 | -0.767 | 0.12106 | -0.047 | -6.339
-15.5 | -0.763 | 0.11402 | -0.048 | -6.694
-15 | -0.757 | 0.10727 | -0.05 | -7.054
-14.5 | -0.748 | 0.10026 | -0.052 | -7.456
-14 | -0.733 | 0.09393 | -0.054 | -7.809
-13.5 | -0.717 | 0.08893 | -0.056 | -8.062
-13 | -0.696 | 0.08407 | -0.056 | -8.274
-12.5 | -0.677 | 0.07534 | -0.061 | -8.987
-12 | -0.653 | 0.06684 | -0.064 | -9.774
-11.5 | -0.627 | 0.0604 | -0.067 | -10.385
-11 | -0.595 | 0.05613 | -0.069 | -10.602
-10.5 | -0.569 | 0.04591 | -0.074 | -12.402
-10 | -0.535 | 0.03972 | -0.077 | -13.463
-9.5 | -0.5 | 0.03345 | -0.08 | -14.935
-9 | -0.459 | 0.02976 | -0.082 | -15.414
-8.5 | -0.421 | 0.02359 | -0.086 | -17.825
-8 | -0.398 | 0.01309 | -0.096 | -30.387
-7.5 | -0.348 | 0.0117 | -0.098 | -29.722
-7 | -0.296 | 0.01057 | -0.1 | -27.959
-6.5 | -0.239 | 0.00983 | -0.101 | -24.343
-6 | -0.181 | 0.00949 | -0.102 | -19.07
-5.5 | -0.121 | 0.00921 | -0.103 | -13.176
-5 | -0.061 | 0.0079 | -0.104 | -7.708
-4.5 | 0 | 0.00779 | -0.104 | 0.01
-4 | 0.062 | 0.00768 | -0.105 | 8.007
-3.5 | 0.123 | 0.00765 | -0.106 | 16.106
-3 | 0.185 | 0.00822 | -0.106 | 22.527
-2.5 | 0.247 | 0.00729 | -0.107 | 33.908
-2 | 0.309 | 0.0074 | -0.108 | 41.828
-1.5 | 0.372 | 0.0071 | -0.108 | 52.417
-1 | 0.434 | 0.00701 | -0.109 | 61.957
-0.5 | 0.495 | 0.00805 | -0.11 | 61.51
0 | 0.562 | 0.00811 | -0.11 | 69.239
0.5 | 0.624 | 0.00703 | -0.111 | 88.749
1 | 0.686 | 0.00664 | -0.112 | 103.325
1.5 | 0.748 | 0.00717 | -0.112 | 104.362
2 | 0.81 | 0.00867 | -0.113 | 93.445
2.5 | 0.872 | 0.00853 | -0.114 | 102.185
3 | 0.933 | 0.00661 | -0.114 | 141.273
3.5 | 0.995 | 0.00856 | -0.115 | 116.138
4 | 1.056 | 0.00895 | -0.116 | 117.917
4.5 | 1.116 | 0.00931 | -0.116 | 119.801
5 | 1.175 | 0.0097 | -0.117 | 121.085
5.5 | 1.233 | 0.01011 | -0.117 | 121.999
6 | 1.29 | 0.01067 | -0.118 | 120.834
6.5 | 1.346 | 0.01134 | -0.119 | 118.623
7 | 1.4 | 0.01203 | -0.119 | 116.427
7.5 | 1.422 | 0.01857 | -0.117 | 76.574
8 | 1.468 | 0.01946 | -0.118 | 75.444
8.5 | 1.512 | 0.02061 | -0.118 | 73.352
9 | 1.555 | 0.02182 | -0.118 | 71.249
9.5 | 1.594 | 0.02317 | -0.118 | 68.785
10 | 1.63 | 0.02457 | -0.118 | 66.353
10.5 | 1.664 | 0.02616 | -0.118 | 63.603
11 | 1.693 | 0.02796 | -0.118 | 60.568
11.5 | 1.719 | 0.02974 | -0.118 | 57.783
12 | 1.742 | 0.03196 | -0.118 | 54.491
12.5 | 1.761 | 0.0342 | -0.118 | 51.487
13 | 1.776 | 0.03686 | -0.118 | 48.178
13.5 | 1.784 | 0.0399 | -0.118 | 44.726
14 | 1.79 | 0.0431 | -0.118 | 41.533
14.5 | 1.791 | 0.04667 | -0.117 | 38.366
15 | 1.787 | 0.05081 | -0.117 | 35.172
15.5 | 1.769 | 0.05531 | -0.116 | 31.982
16 | 1.733 | 0.06078 | -0.116 | 28.513
16.5 | 1.692 | 0.06582 | -0.115 | 25.702
17 | 1.614 | 0.08205 | -0.111 | 19.67
17.5 | 1.566 | 0.0861 | -0.111 | 18.185
18 | 1.389 | 0.14643 | -0.077 | 9.486
18.5 | 1.33 | 0.15842 | -0.074 | 8.393
19 | 1.268 | 0.16697 | -0.072 | 7.591
19.5 | 1.201 | 0.17901 | -0.07 | 6.711

## 38. Re 750k Mach 0.25 (2)
BIGFOIL.COM POLAR EXPORT
gs1
GS-1 |  |  |  | Cl Max: | 1.4323 | at alpha= | 14.5 | deg
XFOIL ncrit=9 |  |  |  | L/D Max: | 117.113 | at alpha= | 6 | deg
Re: | 750000 |  |  | Cd Min: | 0.18413 | at alpha= | -17 | deg
Mach: | 0.25 |  |  | Cl=0 at alpha= | -4.2638 | deg
|  |  |  | @ Cl=0.1, Cd= | 0.0087796
|  |  |  | @ Cl=0.4, Cd= | 0.0082678
|  |  |  | @ Cl=0.6, Cd= | 0.0082894
alpha (deg) | Cl | Cd | Cm | Cl/Cd
-17 | -0.4222 | 0.18413 | -0.0222 | -2.2929
-16.5 | -0.4216 | 0.1735 | -0.0277 | -2.43
-16 | -0.3992 | 0.16953 | -0.0287 | -2.3547
-15.5 | -0.3817 | 0.16456 | -0.0306 | -2.3195
-15 | -0.3882 | 0.15307 | -0.0363 | -2.5361
-14.5 | -0.3648 | 0.14966 | -0.0365 | -2.4375
-13.5 | -0.658 | 0.07456 | -0.0742 | -8.8251
-13 | -0.737 | 0.05815 | -0.0844 | -12.6741
-12.5 | -0.7971 | 0.04697 | -0.0892 | -16.9704
-12 | -0.8232 | 0.03412 | -0.1053 | -24.1266
-11.5 | -0.7913 | 0.02627 | -0.1176 | -30.1218
-11 | -0.7388 | 0.02301 | -0.1211 | -32.1078
-10.5 | -0.6727 | 0.02032 | -0.1254 | -33.1053
-9.5 | -0.5645 | 0.01638 | -0.1261 | -34.4628
-9 | -0.5125 | 0.01512 | -0.125 | -33.8955
-8.5 | -0.4605 | 0.01409 | -0.1235 | -32.6828
-8 | -0.4094 | 0.013 | -0.1219 | -31.4923
-7.5 | -0.356 | 0.01223 | -0.1205 | -29.1087
-7 | -0.3024 | 0.0115 | -0.1191 | -26.2957
-6.5 | -0.2479 | 0.01091 | -0.1179 | -22.7223
-6 | -0.1932 | 0.01034 | -0.1167 | -18.6847
-5.5 | -0.1378 | 0.00989 | -0.1156 | -13.9333
-5 | -0.0822 | 0.00953 | -0.1145 | -8.6254
-4.5 | -0.0265 | 0.0092 | -0.1135 | -2.8804
-4 | 0.0296 | 0.00895 | -0.1126 | 3.3073
-3.5 | 0.0858 | 0.00881 | -0.1117 | 9.7389
-3 | 0.1419 | 0.00869 | -0.1108 | 16.3291
-2.5 | 0.1984 | 0.00856 | -0.1101 | 23.1776
-2 | 0.2548 | 0.00846 | -0.1094 | 30.1182
-1.5 | 0.3112 | 0.00837 | -0.1087 | 37.1804
-0.5 | 0.4241 | 0.00824 | -0.1073 | 51.4684
0 | 0.4808 | 0.00823 | -0.1067 | 58.4204
0.5 | 0.5372 | 0.00825 | -0.106 | 65.1152
1.5 | 0.6489 | 0.00832 | -0.1044 | 77.9928
2 | 0.7036 | 0.00834 | -0.1035 | 84.3645
2.5 | 0.7568 | 0.00828 | -0.1022 | 91.401
3 | 0.8249 | 0.00768 | -0.1038 | 107.4089
3.5 | 0.8818 | 0.00797 | -0.1033 | 110.6399
4 | 0.9341 | 0.00825 | -0.1018 | 113.2242
4.5 | 0.9864 | 0.00855 | -0.1003 | 115.3684
5 | 1.0367 | 0.00892 | -0.0984 | 116.222
6 | 1.136 | 0.0097 | -0.0944 | 117.1134
6.5 | 1.1839 | 0.01014 | -0.092 | 116.7554
7 | 1.2283 | 0.01068 | -0.0891 | 115.0094
7.5 | 1.2677 | 0.01129 | -0.0853 | 112.2852
8 | 1.302 | 0.01204 | -0.0806 | 108.1395
8.5 | 1.3321 | 0.01302 | -0.0755 | 102.3118
9 | 1.3488 | 0.01463 | -0.0689 | 92.1941
10 | 1.3482 | 0.02011 | -0.0535 | 67.0413
10.5 | 1.3647 | 0.02245 | -0.049 | 60.7884
11 | 1.3817 | 0.025 | -0.0451 | 55.268
11.5 | 1.3952 | 0.02805 | -0.0416 | 49.7398
12 | 1.4086 | 0.0314 | -0.0388 | 44.8599
12.5 | 1.4175 | 0.03542 | -0.0364 | 40.0198
13 | 1.4265 | 0.03973 | -0.0346 | 35.9049
13.5 | 1.4242 | 0.04545 | -0.0333 | 31.3355
14 | 1.4318 | 0.05046 | -0.0325 | 28.375
14.5 | 1.4323 | 0.05645 | -0.0322 | 25.3729
15 | 1.4258 | 0.06351 | -0.0325 | 22.45
15.5 | 1.427 | 0.06993 | -0.033 | 20.4061
16 | 1.4236 | 0.07718 | -0.0341 | 18.4452
16.5 | 1.4152 | 0.08528 | -0.0358 | 16.5947
17 | 1.4149 | 0.09258 | -0.0376 | 15.283
17.5 | 1.4126 | 0.10032 | -0.0398 | 14.0809
18 | 1.4043 | 0.109 | -0.0427 | 12.8835
18.5 | 1.4056 | 0.11653 | -0.0454 | 12.0621
19 | 1.4052 | 0.12442 | -0.0486 | 11.294
19.5 | 1.4025 | 0.13268 | -0.0523 | 10.5705

## 39. Re 750k Mach 0.50 (1)
BIGFOIL.COM POLAR EXPORT
gs1
GS-1 |  |  |  | Cl Max: | 1.566 | at alpha= | 9 | deg
JavaFoil+Calcfoil stall+Eppler ext transition |  |  |  | L/D Max: | 128.717 | at alpha= | 3 | deg
Re: | 750000 |  |  | Cd Min: | 0.00692 | at alpha= | -1 | deg
Mach: | 0.5 |  |  | Cl=0 at alpha= | -4.5 | deg
|  |  |  | @ Cl=0.1, Cd= | 0.0082472
|  |  |  | @ Cl=0.4, Cd= | 0.0079763
|  |  |  | @ Cl=0.6, Cd= | 0.0082947
alpha (deg) | Cl | Cd | Cm | Cl/Cd
-20 | -0.851 | 0.20844 | -0.055 | -4.084
-19.5 | -0.823 | 0.20392 | -0.054 | -4.037
-19 | -0.796 | 0.19808 | -0.054 | -4.021
-18.5 | -0.77 | 0.18207 | -0.055 | -4.23
-18 | -0.743 | 0.17457 | -0.055 | -4.258
-17.5 | -0.716 | 0.1841 | -0.055 | -3.89
-17 | -0.689 | 0.17924 | -0.055 | -3.846
-16.5 | -0.662 | 0.17356 | -0.056 | -3.816
-16 | -0.635 | 0.16954 | -0.056 | -3.747
-15.5 | -0.609 | 0.1579 | -0.057 | -3.857
-15 | -0.58 | 0.14809 | -0.055 | -3.916
-14.5 | -0.552 | 0.14386 | -0.054 | -3.838
-14 | -0.524 | 0.13644 | -0.053 | -3.844
-13.5 | -0.497 | 0.13227 | -0.053 | -3.76
-13 | -0.47 | 0.13877 | -0.052 | -3.385
-12.5 | -0.443 | 0.12593 | -0.053 | -3.514
-12 | -0.415 | 0.11853 | -0.054 | -3.504
-11.5 | -0.389 | 0.10729 | -0.056 | -3.622
-11 | -0.36 | 0.09783 | -0.052 | -3.678
-10.5 | -0.332 | 0.09085 | -0.05 | -3.655
-10 | -0.304 | 0.08964 | -0.05 | -3.397
-9.5 | -0.277 | 0.08189 | -0.051 | -3.383
-9 | -0.378 | 0.06324 | -0.053 | -5.977
-8.5 | -0.375 | 0.05511 | -0.066 | -6.813
-8 | -0.353 | 0.04593 | -0.077 | -7.688
-7.5 | -0.323 | 0.0344 | -0.088 | -9.403
-7 | -0.284 | 0.02665 | -0.095 | -10.658
-6.5 | -0.237 | 0.02109 | -0.1 | -11.235
-6 | -0.193 | 0.01253 | -0.111 | -15.393
-5.5 | -0.133 | 0.01063 | -0.114 | -12.466
-5 | -0.067 | 0.00998 | -0.115 | -6.726
-4.5 | 0 | 0.00957 | -0.116 | 0.009
-4 | 0.068 | 0.00834 | -0.117 | 8.2
-3.5 | 0.137 | 0.00814 | -0.118 | 16.876
-3 | 0.206 | 0.00886 | -0.119 | 23.303
-2.5 | 0.276 | 0.00864 | -0.12 | 31.935
-2 | 0.346 | 0.00793 | -0.12 | 43.576
-1.5 | 0.416 | 0.00799 | -0.121 | 52.081
-1 | 0.486 | 0.00692 | -0.122 | 70.21
-0.5 | 0.553 | 0.00745 | -0.123 | 74.237
0 | 0.627 | 0.00878 | -0.123 | 71.431
0.5 | 0.696 | 0.00842 | -0.124 | 82.673
1 | 0.766 | 0.00868 | -0.125 | 88.236
1.5 | 0.835 | 0.0074 | -0.126 | 112.855
2 | 0.904 | 0.00966 | -0.126 | 93.59
2.5 | 0.972 | 0.00998 | -0.127 | 97.437
3 | 1.041 | 0.00808 | -0.128 | 128.717
3.5 | 1.109 | 0.00991 | -0.129 | 111.91
4 | 1.177 | 0.01039 | -0.129 | 113.211
4.5 | 1.242 | 0.01091 | -0.13 | 113.883
5 | 1.305 | 0.01156 | -0.131 | 112.931
5.5 | 1.349 | 0.01257 | -0.13 | 107.288
6 | 1.404 | 0.01358 | -0.13 | 103.374
6.5 | 1.437 | 0.02072 | -0.129 | 69.323
7 | 1.478 | 0.02335 | -0.128 | 63.301
7.5 | 1.515 | 0.02513 | -0.129 | 60.277
8 | 1.544 | 0.0273 | -0.129 | 56.577
8.5 | 1.563 | 0.02986 | -0.128 | 52.335
9 | 1.566 | 0.03232 | -0.128 | 48.45
9.5 | 1.546 | 0.03621 | -0.128 | 42.687
10 | 1.482 | 0.04048 | -0.127 | 36.613
10.5 | 1.123 | 0.07989 | -0.064 | 14.056
11 | 0.858 | 0.09838 | -0.062 | 8.718
11.5 | 0.885 | 0.10536 | -0.063 | 8.399
12 | 0.912 | 0.11575 | -0.064 | 7.881
12.5 | 0.942 | 0.12957 | -0.07 | 7.267
13 | 0.969 | 0.13232 | -0.072 | 7.327
13.5 | 0.996 | 0.1466 | -0.073 | 6.796
14 | 1.023 | 0.14899 | -0.073 | 6.868

## 40. Re 750k Mach 0.50 (2)
BIGFOIL.COM POLAR EXPORT
gs1
GS-1 |  |  |  | Cl Max: | 1.3587 | at alpha= | 8 | deg
XFOIL ncrit=9 |  |  |  | L/D Max: | 108.36 | at alpha= | 4.5 | deg
Re: | 750000 |  |  | Cd Min: | 0.24232 | at alpha= | -20 | deg
Mach: | 0.5 |  |  | Cl=0 at alpha= | -4.1164 | deg
|  |  |  | @ Cl=0.1, Cd= | 0.0097144
|  |  |  | @ Cl=0.4, Cd= | 0.0090855
|  |  |  | @ Cl=0.6, Cd= | 0.0090378
alpha (deg) | Cl | Cd | Cm | Cl/Cd
-20 | -0.5389 | 0.24232 | -0.0015 | -2.2239
-19.5 | -0.5207 | 0.23349 | -0.0068 | -2.2301
-19 | -0.5009 | 0.22573 | -0.0107 | -2.219
-18.5 | -0.478 | 0.21983 | -0.0138 | -2.1744
-18 | -0.4602 | 0.21171 | -0.0185 | -2.1737
-17.5 | -0.4425 | 0.20374 | -0.0223 | -2.1719
-17 | -0.4197 | 0.19801 | -0.0248 | -2.1196
-16.5 | -0.4055 | 0.18974 | -0.0296 | -2.1371
-16 | -0.3878 | 0.18242 | -0.0324 | -2.1259
-15.5 | -0.3657 | 0.17703 | -0.0342 | -2.0658
-15 | -0.3567 | 0.16861 | -0.0389 | -2.1155
-14.5 | -0.3395 | 0.1618 | -0.0407 | -2.0983
-14 | -0.3195 | 0.15665 | -0.0417 | -2.0396
-13.5 | -0.3173 | 0.14833 | -0.046 | -2.1391
-13 | -0.3123 | 0.14057 | -0.0484 | -2.2217
-12.5 | -0.2923 | 0.13621 | -0.047 | -2.146
-12 | -0.2801 | 0.13189 | -0.0461 | -2.1237
-11.5 | -0.2792 | 0.12313 | -0.0488 | -2.2675
-11 | -0.2587 | 0.1126 | -0.0575 | -2.2975
-10.5 | -0.2406 | 0.10252 | -0.0657 | -2.3469
-10 | -0.2316 | 0.0909 | -0.0754 | -2.5479
-9.5 | -0.2545 | 0.07533 | -0.088 | -3.3785
-9 | -0.266 | 0.06128 | -0.1035 | -4.3407
-8.5 | -0.3296 | 0.03766 | -0.1366 | -8.752
-8 | -0.3726 | 0.02536 | -0.1492 | -14.6924
-7.5 | -0.3737 | 0.01992 | -0.1473 | -18.76
-7 | -0.3409 | 0.01667 | -0.1437 | -20.4499
-6.5 | -0.2904 | 0.01471 | -0.1402 | -19.7417
-6 | -0.2336 | 0.01322 | -0.137 | -17.6702
-5.5 | -0.1745 | 0.01207 | -0.134 | -14.4573
-5 | -0.1123 | 0.01123 | -0.1315 | -10
-4.5 | -0.0491 | 0.0106 | -0.1291 | -4.6321
-4 | 0.0149 | 0.01016 | -0.1271 | 1.4665
-3.5 | 0.0796 | 0.00978 | -0.1254 | 8.1391
-3 | 0.1449 | 0.00957 | -0.1238 | 15.1411
-2.5 | 0.2098 | 0.00939 | -0.1224 | 22.3429
-2 | 0.2747 | 0.00927 | -0.121 | 29.6332
-1.5 | 0.3392 | 0.00919 | -0.1197 | 36.9097
-1 | 0.4032 | 0.00908 | -0.1184 | 44.4053
-0.5 | 0.467 | 0.009 | -0.1171 | 51.8889
0 | 0.5307 | 0.00899 | -0.1158 | 59.0323
0.5 | 0.5939 | 0.00903 | -0.1144 | 65.7697
1 | 0.6564 | 0.00911 | -0.1129 | 72.0527
1.5 | 0.7182 | 0.00922 | -0.1113 | 77.8959
2 | 0.7791 | 0.00936 | -0.1094 | 83.2372
2.5 | 0.8388 | 0.0095 | -0.1073 | 88.2947
3 | 0.8962 | 0.00958 | -0.1047 | 93.5491
4.5 | 1.0771 | 0.00994 | -0.0978 | 108.3602
5 | 1.1239 | 0.01044 | -0.0928 | 107.6533
5.5 | 1.1702 | 0.01104 | -0.0878 | 105.9964
6 | 1.2168 | 0.01171 | -0.0829 | 103.9112
6.5 | 1.2617 | 0.0125 | -0.0778 | 100.936
7 | 1.3016 | 0.01355 | -0.0722 | 96.059
7.5 | 1.3365 | 0.01494 | -0.0664 | 89.4578
8 | 1.3587 | 0.01707 | -0.0597 | 79.5958
8.5 | 1.3517 | 0.02107 | -0.052 | 64.1528
9 | 1.3221 | 0.02727 | -0.0453 | 48.4818
9.5 | 1.3193 | 0.03264 | -0.0415 | 40.4197
10 | 1.3199 | 0.03828 | -0.0388 | 34.4801
10.5 | 1.3168 | 0.04458 | -0.0369 | 29.5379
11 | 1.3111 | 0.05147 | -0.0358 | 25.4731
11.5 | 1.3036 | 0.05886 | -0.0353 | 22.1475
12 | 1.2993 | 0.06631 | -0.0354 | 19.5943
12.5 | 1.2899 | 0.07455 | -0.0361 | 17.3025
13 | 1.2902 | 0.0821 | -0.0369 | 15.715

## 41. Re 1M Mach 0.00 (1)
BIGFOIL.COM POLAR EXPORT
gs1
GS-1 |  |  |  | Cl Max: | 1.884 | at alpha= | 15.5 | deg
JavaFoil+Calcfoil stall+Eppler ext transition |  |  |  | L/D Max: | 159.268 | at alpha= | 6 | deg
Re: | 1000000 |  |  | Cd Min: | 0.00622 | at alpha= | -1.5 | deg
Mach: | 0 |  |  | Cl=0 at alpha= | -4.5 | deg
|  |  |  | @ Cl=0.1, Cd= | 0.007189
|  |  |  | @ Cl=0.4, Cd= | 0.00648
|  |  |  | @ Cl=0.6, Cd= | 0.006622
alpha (deg) | Cl | Cd | Cm | Cl/Cd
-20 | -0.943 | 0.16249 | -0.046 | -5.802
-19.5 | -0.939 | 0.15303 | -0.047 | -6.139
-19 | -0.934 | 0.14655 | -0.048 | -6.371
-18.5 | -0.927 | 0.1384 | -0.049 | -6.7
-18 | -0.918 | 0.13221 | -0.049 | -6.941
-17.5 | -0.907 | 0.1247 | -0.05 | -7.272
-17 | -0.895 | 0.11837 | -0.051 | -7.561
-16.5 | -0.884 | 0.10853 | -0.054 | -8.147
-16 | -0.87 | 0.10125 | -0.056 | -8.59
-15.5 | -0.852 | 0.09527 | -0.058 | -8.947
-15 | -0.833 | 0.08852 | -0.059 | -9.41
-14.5 | -0.812 | 0.0814 | -0.061 | -9.974
-14 | -0.79 | 0.07462 | -0.063 | -10.583
-13.5 | -0.763 | 0.06975 | -0.064 | -10.941
-13 | -0.735 | 0.06501 | -0.065 | -11.305
-12.5 | -0.708 | 0.0588 | -0.068 | -12.036
-12 | -0.68 | 0.05129 | -0.07 | -13.256
-11.5 | -0.65 | 0.04432 | -0.073 | -14.657
-11 | -0.614 | 0.04122 | -0.074 | -14.883
-10.5 | -0.582 | 0.03363 | -0.078 | -17.321
-10 | -0.548 | 0.02732 | -0.081 | -20.066
-9.5 | -0.514 | 0.02116 | -0.085 | -24.293
-9 | -0.479 | 0.01628 | -0.089 | -29.443
-8.5 | -0.444 | 0.01203 | -0.093 | -36.89
-8 | -0.397 | 0.01019 | -0.095 | -38.924
-7.5 | -0.344 | 0.00947 | -0.096 | -36.339
-7 | -0.289 | 0.00945 | -0.097 | -30.621
-6.5 | -0.234 | 0.00787 | -0.098 | -29.661
-6 | -0.176 | 0.00776 | -0.099 | -22.693
-5.5 | -0.118 | 0.00758 | -0.1 | -15.543
-5 | -0.059 | 0.00748 | -0.1 | -7.908
-4.5 | 0 | 0.00738 | -0.101 | 0.01
-4 | 0.06 | 0.00725 | -0.102 | 8.225
-3.5 | 0.119 | 0.00716 | -0.102 | 16.691
-3 | 0.179 | 0.00696 | -0.103 | 25.79
-2.5 | 0.24 | 0.00626 | -0.104 | 38.293
-2 | 0.3 | 0.00695 | -0.104 | 43.159
-1.5 | 0.361 | 0.00622 | -0.105 | 57.955
-1 | 0.421 | 0.00662 | -0.106 | 63.545
-0.5 | 0.48 | 0.00659 | -0.106 | 72.816
0 | 0.544 | 0.00651 | -0.107 | 83.573
0.5 | 0.604 | 0.00663 | -0.108 | 91.138
1 | 0.664 | 0.00631 | -0.108 | 105.349
1.5 | 0.724 | 0.00674 | -0.109 | 107.47
2 | 0.784 | 0.00802 | -0.109 | 97.832
2.5 | 0.844 | 0.00787 | -0.11 | 107.283
3 | 0.904 | 0.00623 | -0.111 | 145.018
3.5 | 0.964 | 0.00783 | -0.111 | 123.046
4 | 1.023 | 0.0081 | -0.112 | 126.319
4.5 | 1.081 | 0.00841 | -0.113 | 128.54
5 | 1.139 | 0.00878 | -0.113 | 129.649
5.5 | 1.196 | 0.00911 | -0.114 | 131.277
6 | 1.252 | 0.00786 | -0.114 | 159.268
6.5 | 1.307 | 0.00829 | -0.115 | 157.632
7 | 1.361 | 0.00878 | -0.116 | 154.996
7.5 | 1.394 | 0.01564 | -0.114 | 89.087
8 | 1.44 | 0.01705 | -0.115 | 84.435
8.5 | 1.486 | 0.0179 | -0.115 | 83.001
9 | 1.529 | 0.01892 | -0.115 | 80.8
9.5 | 1.572 | 0.01984 | -0.115 | 79.21
10 | 1.612 | 0.02094 | -0.116 | 76.982
10.5 | 1.65 | 0.02206 | -0.116 | 74.784
11 | 1.685 | 0.02344 | -0.116 | 71.9
11.5 | 1.719 | 0.02472 | -0.116 | 69.542
12 | 1.749 | 0.02624 | -0.116 | 66.654
12.5 | 1.779 | 0.02779 | -0.116 | 64.024
13 | 1.803 | 0.0296 | -0.116 | 60.902
13.5 | 1.827 | 0.03154 | -0.116 | 57.924
14 | 1.847 | 0.03374 | -0.116 | 54.728
14.5 | 1.864 | 0.03593 | -0.116 | 51.891
15 | 1.878 | 0.03849 | -0.116 | 48.788
15.5 | 1.884 | 0.04128 | -0.116 | 45.631
16 | 1.878 | 0.04442 | -0.116 | 42.268
16.5 | 1.869 | 0.04727 | -0.116 | 39.533
17 | 1.854 | 0.05081 | -0.115 | 36.497
17.5 | 1.833 | 0.05613 | -0.115 | 32.653
18 | 1.811 | 0.06029 | -0.114 | 30.04
18.5 | 1.787 | 0.06497 | -0.114 | 27.505
19 | 1.758 | 0.07042 | -0.113 | 24.956
19.5 | 1.724 | 0.0769 | -0.113 | 22.421
20 | 1.682 | 0.08764 | -0.111 | 19.189

## 42. Re 1M Mach 0.00 (2)
BIGFOIL.COM POLAR EXPORT
gs1
GS-1 |  |  |  | Cl Max: | 1.5487 | at alpha= | 16.5 | deg
XFOIL ncrit=9 |  |  |  | L/D Max: | 129.429 | at alpha= | 6 | deg
Re: | 1000000 |  |  | Cd Min: | 0.1079 | at alpha= | 20 | deg
Mach: | 0 |  |  | Cl=0 at alpha= | -4.2843 | deg
|  |  |  | @ Cl=0.1, Cd= | 0.0079628
|  |  |  | @ Cl=0.4, Cd= | 0.0074899
|  |  |  | @ Cl=0.6, Cd= | 0.0075424
alpha (deg) | Cl | Cd | Cm | Cl/Cd
-17 | -0.8145 | 0.09202 | -0.0634 | -8.8513
-16.5 | -0.8729 | 0.07544 | -0.0739 | -11.5708
-16 | -0.9162 | 0.0628 | -0.082 | -14.5892
-15.5 | -0.9573 | 0.05127 | -0.0894 | -18.6717
-15 | -0.9902 | 0.04101 | -0.0959 | -24.1453
-14.5 | -1.0198 | 0.03137 | -0.1032 | -32.5088
-14 | -1.0566 | 0.0278 | -0.0973 | -38.0072
-13.5 | -1.0044 | 0.02362 | -0.1039 | -42.5233
-13 | -0.9515 | 0.02148 | -0.1067 | -44.297
-12.5 | -0.8898 | 0.01986 | -0.11 | -44.8036
-12 | -0.8302 | 0.01842 | -0.1124 | -45.0706
-11.5 | -0.7684 | 0.01713 | -0.1149 | -44.857
-11 | -0.7061 | 0.01543 | -0.1178 | -45.7615
-10.5 | -0.6536 | 0.01437 | -0.1179 | -45.4836
-10 | -0.6007 | 0.01359 | -0.1176 | -44.2016
-9.5 | -0.5488 | 0.01289 | -0.117 | -42.5756
-9 | -0.4997 | 0.01197 | -0.1159 | -41.746
-8.5 | -0.4482 | 0.01136 | -0.1151 | -39.4542
-8 | -0.3955 | 0.01091 | -0.1143 | -36.2511
-7.5 | -0.3441 | 0.01029 | -0.1133 | -33.4402
-7 | -0.2912 | 0.00987 | -0.1125 | -29.5035
-6.5 | -0.2381 | 0.00949 | -0.1118 | -25.0896
-5.5 | -0.131 | 0.0088 | -0.1104 | -14.8864
-5 | -0.0771 | 0.0085 | -0.1097 | -9.0706
-4.5 | -0.0233 | 0.00826 | -0.1091 | -2.8208
-4 | 0.0307 | 0.0081 | -0.1084 | 3.7901
-3.5 | 0.0852 | 0.00799 | -0.1078 | 10.6633
-3 | 0.1397 | 0.00789 | -0.1072 | 17.706
-2.5 | 0.1944 | 0.0078 | -0.1067 | 24.9231
-2 | 0.2491 | 0.00771 | -0.1062 | 32.3087
-1.5 | 0.304 | 0.00762 | -0.1057 | 39.895
-1 | 0.3587 | 0.00752 | -0.1052 | 47.6995
-0.5 | 0.4135 | 0.00748 | -0.1048 | 55.2807
0 | 0.4683 | 0.00749 | -0.1043 | 62.5234
1 | 0.5776 | 0.00753 | -0.1033 | 76.7065
1.5 | 0.6319 | 0.00756 | -0.1027 | 83.5847
2 | 0.6857 | 0.00758 | -0.1021 | 90.4617
2.5 | 0.7385 | 0.00755 | -0.1013 | 97.8146
3 | 0.7855 | 0.00716 | -0.0994 | 109.7067
3.5 | 0.8613 | 0.00704 | -0.1033 | 122.3438
4 | 0.9118 | 0.0073 | -0.102 | 124.9041
4.5 | 0.9621 | 0.00758 | -0.1008 | 126.9261
5 | 1.0122 | 0.00788 | -0.0995 | 128.4518
5.5 | 1.0618 | 0.00821 | -0.0981 | 129.3301
6 | 1.1105 | 0.00858 | -0.0967 | 129.4289
6.5 | 1.1574 | 0.00902 | -0.0949 | 128.3149
7 | 1.2037 | 0.00948 | -0.0931 | 126.9726
7.5 | 1.2469 | 0.01006 | -0.0908 | 123.9463
8 | 1.2876 | 0.01071 | -0.0881 | 120.2241
8.5 | 1.3209 | 0.01154 | -0.084 | 114.4627
9 | 1.3428 | 0.0127 | -0.0781 | 105.7323
9.5 | 1.3431 | 0.01487 | -0.0693 | 90.3228
10 | 1.3591 | 0.01651 | -0.0635 | 82.3198
10.5 | 1.3815 | 0.01794 | -0.059 | 77.0067
11 | 1.4048 | 0.01944 | -0.055 | 72.2634
11.5 | 1.4296 | 0.02097 | -0.0515 | 68.1736
12 | 1.4501 | 0.02289 | -0.048 | 63.3508
12.5 | 1.4708 | 0.02497 | -0.045 | 58.9027
13 | 1.4865 | 0.02757 | -0.042 | 53.9173
13.5 | 1.5052 | 0.03015 | -0.0397 | 49.9237
14 | 1.5131 | 0.03382 | -0.0372 | 44.7398
14.5 | 1.5287 | 0.03705 | -0.0357 | 41.2605
15 | 1.5378 | 0.04112 | -0.0343 | 37.3979
15.5 | 1.5374 | 0.0464 | -0.0333 | 33.1336
16 | 1.546 | 0.05096 | -0.0328 | 30.3375
16.5 | 1.5487 | 0.05636 | -0.0326 | 27.4787
17 | 1.5421 | 0.06312 | -0.033 | 24.4312
17.5 | 1.5399 | 0.06956 | -0.0336 | 22.1377
18 | 1.5387 | 0.07612 | -0.0347 | 20.2141
18.5 | 1.533 | 0.08345 | -0.0362 | 18.3703
19 | 1.5178 | 0.09247 | -0.0387 | 16.414
19.5 | 1.5129 | 0.10016 | -0.0411 | 15.1048
20 | 1.5088 | 0.1079 | -0.0438 | 13.9833

## 43. Re 1M Mach 0.10 (1)
BIGFOIL.COM POLAR EXPORT
gs1
GS-1 |  |  |  | Cl Max: | 1.873 | at alpha= | 15.5 | deg
JavaFoil+Calcfoil stall+Eppler ext transition |  |  |  | L/D Max: | 159.087 | at alpha= | 6 | deg
Re: | 1000000 |  |  | Cd Min: | 0.00617 | at alpha= | -2.5 | deg
Mach: | 0.1 |  |  | Cl=0 at alpha= | -4.5 | deg
|  |  |  | @ Cl=0.1, Cd= | 0.0072033
|  |  |  | @ Cl=0.4, Cd= | 0.0064256
|  |  |  | @ Cl=0.6, Cd= | 0.0067073
alpha (deg) | Cl | Cd | Cm | Cl/Cd
-20 | -0.915 | 0.16574 | -0.045 | -5.521
-19.5 | -0.914 | 0.15626 | -0.046 | -5.85
-19 | -0.911 | 0.14906 | -0.047 | -6.111
-18.5 | -0.907 | 0.14111 | -0.048 | -6.427
-18 | -0.901 | 0.13413 | -0.05 | -6.718
-17.5 | -0.892 | 0.12745 | -0.05 | -6.997
-17 | -0.881 | 0.1197 | -0.051 | -7.36
-16.5 | -0.87 | 0.11348 | -0.053 | -7.663
-16 | -0.86 | 0.10362 | -0.056 | -8.295
-15.5 | -0.843 | 0.09732 | -0.057 | -8.659
-15 | -0.825 | 0.09024 | -0.059 | -9.145
-14.5 | -0.806 | 0.08205 | -0.061 | -9.824
-14 | -0.784 | 0.07686 | -0.062 | -10.201
-13.5 | -0.761 | 0.06992 | -0.064 | -10.888
-13 | -0.731 | 0.06676 | -0.065 | -10.954
-12.5 | -0.704 | 0.06078 | -0.067 | -11.59
-12 | -0.678 | 0.05274 | -0.07 | -12.851
-11.5 | -0.648 | 0.04569 | -0.073 | -14.185
-11 | -0.612 | 0.04267 | -0.074 | -14.345
-10.5 | -0.582 | 0.0343 | -0.078 | -16.966
-10 | -0.547 | 0.02887 | -0.081 | -18.934
-9.5 | -0.512 | 0.0225 | -0.084 | -22.774
-9 | -0.475 | 0.01772 | -0.088 | -26.806
-8.5 | -0.444 | 0.01243 | -0.093 | -35.719
-8 | -0.397 | 0.01032 | -0.095 | -38.496
-7.5 | -0.345 | 0.00994 | -0.097 | -34.71
-7 | -0.291 | 0.00951 | -0.098 | -30.558
-6.5 | -0.235 | 0.00797 | -0.099 | -29.447
-6 | -0.177 | 0.00772 | -0.099 | -22.912
-5.5 | -0.118 | 0.00763 | -0.1 | -15.519
-5 | -0.059 | 0.00743 | -0.101 | -7.989
-4.5 | 0 | 0.00733 | -0.101 | 0.01
-4 | 0.06 | 0.00721 | -0.102 | 8.308
-3.5 | 0.12 | 0.0072 | -0.103 | 16.671
-3 | 0.18 | 0.00694 | -0.103 | 25.978
-2.5 | 0.241 | 0.00617 | -0.104 | 39.001
-2 | 0.301 | 0.00694 | -0.105 | 43.397
-1.5 | 0.362 | 0.00622 | -0.105 | 58.259
-1 | 0.423 | 0.00655 | -0.106 | 64.587
-0.5 | 0.482 | 0.00757 | -0.107 | 63.711
0 | 0.547 | 0.00752 | -0.107 | 72.729
0.5 | 0.607 | 0.0066 | -0.108 | 91.936
1 | 0.668 | 0.00632 | -0.109 | 105.703
1.5 | 0.728 | 0.00675 | -0.109 | 107.818
2 | 0.788 | 0.00803 | -0.11 | 98.166
2.5 | 0.848 | 0.00795 | -0.111 | 106.697
3 | 0.908 | 0.0062 | -0.111 | 146.631
3.5 | 0.968 | 0.00784 | -0.112 | 123.523
4 | 1.028 | 0.00818 | -0.113 | 125.687
4.5 | 1.087 | 0.00845 | -0.113 | 128.605
5 | 1.144 | 0.00878 | -0.114 | 130.331
5.5 | 1.201 | 0.00918 | -0.114 | 130.933
6 | 1.257 | 0.0079 | -0.115 | 159.087
6.5 | 1.313 | 0.00832 | -0.116 | 157.728
7 | 1.367 | 0.00877 | -0.116 | 155.9
7.5 | 1.399 | 0.01578 | -0.115 | 88.629
8 | 1.445 | 0.01727 | -0.115 | 83.705
8.5 | 1.491 | 0.01812 | -0.116 | 82.298
9 | 1.534 | 0.01917 | -0.116 | 80.012
9.5 | 1.576 | 0.02012 | -0.116 | 78.336
10 | 1.615 | 0.02125 | -0.116 | 76.04
10.5 | 1.653 | 0.02241 | -0.116 | 73.741
11 | 1.688 | 0.02386 | -0.116 | 70.776
11.5 | 1.721 | 0.02511 | -0.117 | 68.542
12 | 1.751 | 0.0268 | -0.117 | 65.34
12.5 | 1.778 | 0.02851 | -0.117 | 62.346
13 | 1.802 | 0.03052 | -0.117 | 59.026
13.5 | 1.823 | 0.03248 | -0.117 | 56.127
14 | 1.842 | 0.03444 | -0.117 | 53.483
14.5 | 1.859 | 0.0369 | -0.117 | 50.381
15 | 1.871 | 0.03963 | -0.117 | 47.208
15.5 | 1.873 | 0.04253 | -0.116 | 44.047
16 | 1.864 | 0.04587 | -0.116 | 40.639
16.5 | 1.852 | 0.04892 | -0.116 | 37.85
17 | 1.833 | 0.05258 | -0.116 | 34.858
17.5 | 1.81 | 0.05722 | -0.115 | 31.624
18 | 1.782 | 0.06253 | -0.115 | 28.493
18.5 | 1.752 | 0.06824 | -0.114 | 25.674
19 | 1.718 | 0.07374 | -0.114 | 23.3
19.5 | 1.678 | 0.08091 | -0.112 | 20.741
20 | 1.628 | 0.09367 | -0.11 | 17.379

## 44. Re 1M Mach 0.10 (2)
BIGFOIL.COM POLAR EXPORT
gs1
GS-1 |  |  |  | Cl Max: | 1.5376 | at alpha= | 16.5 | deg
XFOIL ncrit=9 |  |  |  | L/D Max: | 129.021 | at alpha= | 5.5 | deg
Re: | 1000000 |  |  | Cd Min: | 0.11249 | at alpha= | 20 | deg
Mach: | 0.1 |  |  | Cl=0 at alpha= | -4.2785 | deg
|  |  |  | @ Cl=0.1, Cd= | 0.0079883
|  |  |  | @ Cl=0.4, Cd= | 0.0075141
|  |  |  | @ Cl=0.6, Cd= | 0.0075809
alpha (deg) | Cl | Cd | Cm | Cl/Cd
-16.5 | -0.7981 | 0.08884 | -0.0658 | -8.9836
-16 | -0.8537 | 0.07293 | -0.076 | -11.7057
-15.5 | -0.9009 | 0.06009 | -0.0842 | -14.9925
-15 | -0.941 | 0.04895 | -0.0912 | -19.2237
-14.5 | -0.9758 | 0.03882 | -0.0974 | -25.1365
-14 | -1.0294 | 0.0301 | -0.1004 | -34.1993
-13.5 | -1.0053 | 0.02554 | -0.1043 | -39.3618
-13 | -0.9554 | 0.02256 | -0.1079 | -42.3493
-12.5 | -0.895 | 0.02067 | -0.1113 | -43.2995
-12 | -0.8344 | 0.01907 | -0.114 | -43.7546
-11.5 | -0.7736 | 0.0176 | -0.1163 | -43.9545
-11 | -0.7097 | 0.01598 | -0.1192 | -44.4118
-10.5 | -0.6578 | 0.01467 | -0.1193 | -44.8398
-10 | -0.6046 | 0.01383 | -0.119 | -43.7166
-9.5 | -0.5528 | 0.01307 | -0.1182 | -42.2953
-9 | -0.503 | 0.01218 | -0.1171 | -41.2972
-8.5 | -0.4517 | 0.01149 | -0.1161 | -39.3124
-8 | -0.3989 | 0.011 | -0.1152 | -36.2636
-7.5 | -0.347 | 0.01039 | -0.1142 | -33.3975
-7 | -0.2933 | 0.01002 | -0.1134 | -29.2715
-6.5 | -0.2404 | 0.00955 | -0.1126 | -25.1728
-6 | -0.1867 | 0.00916 | -0.1118 | -20.3821
-5.5 | -0.1325 | 0.00883 | -0.1111 | -15.0057
-5 | -0.0781 | 0.00856 | -0.1104 | -9.1238
-4.5 | -0.0241 | 0.00831 | -0.1096 | -2.9001
-4 | 0.0303 | 0.00813 | -0.109 | 3.7269
-3.5 | 0.0851 | 0.00801 | -0.1083 | 10.6242
-3 | 0.14 | 0.00793 | -0.1077 | 17.6545
-2.5 | 0.1949 | 0.00785 | -0.1072 | 24.828
-2 | 0.25 | 0.00775 | -0.1067 | 32.2581
-1.5 | 0.3052 | 0.00765 | -0.1062 | 39.8954
-1 | 0.3604 | 0.00755 | -0.1057 | 47.7351
-0.5 | 0.4155 | 0.0075 | -0.1052 | 55.4
0 | 0.4707 | 0.00751 | -0.1047 | 62.6764
0.5 | 0.5255 | 0.00753 | -0.1042 | 69.7875
1 | 0.5802 | 0.00757 | -0.1036 | 76.6446
1.5 | 0.6349 | 0.0076 | -0.103 | 83.5395
2 | 0.6891 | 0.00762 | -0.1024 | 90.4331
2.5 | 0.7423 | 0.0076 | -0.1016 | 97.6711
3 | 0.7912 | 0.00729 | -0.1 | 108.5322
3.5 | 0.8656 | 0.00708 | -0.1036 | 122.2599
4 | 0.9165 | 0.00733 | -0.1023 | 125.0341
4.5 | 0.9671 | 0.00762 | -0.1009 | 126.916
5 | 1.0174 | 0.00793 | -0.0996 | 128.2976
5.5 | 1.067 | 0.00827 | -0.0982 | 129.0206
6 | 1.1158 | 0.00865 | -0.0966 | 128.9942
6.5 | 1.1629 | 0.00909 | -0.0948 | 127.9318
7 | 1.2092 | 0.00956 | -0.0928 | 126.4854
7.5 | 1.2525 | 0.01014 | -0.0904 | 123.5207
8 | 1.2924 | 0.01083 | -0.0874 | 119.3352
8.5 | 1.3237 | 0.01167 | -0.0829 | 113.4276
9 | 1.3428 | 0.01298 | -0.0765 | 103.4515
9.5 | 1.3427 | 0.01521 | -0.0677 | 88.2774
10.5 | 1.383 | 0.01829 | -0.0577 | 75.6151
11 | 1.405 | 0.01993 | -0.0536 | 70.4967
11.5 | 1.4292 | 0.02158 | -0.0501 | 66.228
12 | 1.4499 | 0.02359 | -0.0467 | 61.4625
12.5 | 1.4689 | 0.02589 | -0.0436 | 56.7362
13 | 1.4852 | 0.02858 | -0.0408 | 51.9664
13.5 | 1.5018 | 0.03145 | -0.0385 | 47.752
14 | 1.5093 | 0.03533 | -0.0362 | 42.7201
14.5 | 1.5238 | 0.03882 | -0.0348 | 39.253
15 | 1.5305 | 0.04331 | -0.0335 | 35.3383
15.5 | 1.531 | 0.04867 | -0.0327 | 31.4567
16 | 1.5373 | 0.05364 | -0.0323 | 28.6596
16.5 | 1.5376 | 0.05948 | -0.0324 | 25.8507
17 | 1.5265 | 0.06699 | -0.033 | 22.787
17.5 | 1.528 | 0.07313 | -0.0338 | 20.8943
18 | 1.5252 | 0.08008 | -0.0351 | 19.046
18.5 | 1.5174 | 0.08792 | -0.037 | 17.2589
19 | 1.5026 | 0.09706 | -0.0397 | 15.4811
19.5 | 1.4999 | 0.10457 | -0.0421 | 14.3435
20 | 1.4957 | 0.11249 | -0.045 | 13.2963

## 45. Re 1M Mach 0.25 (1)
BIGFOIL.COM POLAR EXPORT
gs1
GS-1 |  |  |  | Cl Max: | 1.801 | at alpha= | 14.5 | deg
JavaFoil+Calcfoil stall+Eppler ext transition |  |  |  | L/D Max: | 161.634 | at alpha= | 5.5 | deg
Re: | 1000000 |  |  | Cd Min: | 0.00613 | at alpha= | -1.5 | deg
Mach: | 0.25 |  |  | Cl=0 at alpha= | -4.5 | deg
|  |  |  | @ Cl=0.1, Cd= | 0.0075198
|  |  |  | @ Cl=0.4, Cd= | 0.0063603
|  |  |  | @ Cl=0.6, Cd= | 0.0070265
alpha (deg) | Cl | Cd | Cm | Cl/Cd
-20 | -0.678 | 0.18634 | -0.04 | -3.637
-19.5 | -0.7 | 0.17759 | -0.04 | -3.94
-19 | -0.719 | 0.16701 | -0.041 | -4.302
-18.5 | -0.736 | 0.15856 | -0.043 | -4.64
-18 | -0.749 | 0.15083 | -0.044 | -4.964
-17.5 | -0.76 | 0.13932 | -0.046 | -5.452
-17 | -0.765 | 0.13321 | -0.046 | -5.746
-16.5 | -0.77 | 0.12726 | -0.048 | -6.047
-16 | -0.77 | 0.11734 | -0.05 | -6.564
-15.5 | -0.766 | 0.10985 | -0.051 | -6.977
-15 | -0.761 | 0.10241 | -0.053 | -7.428
-14.5 | -0.751 | 0.09676 | -0.055 | -7.76
-14 | -0.741 | 0.08654 | -0.059 | -8.559
-13.5 | -0.726 | 0.0792 | -0.062 | -9.171
-13 | -0.704 | 0.07617 | -0.062 | -9.242
-12.5 | -0.682 | 0.06999 | -0.064 | -9.749
-12 | -0.659 | 0.06222 | -0.067 | -10.596
-11.5 | -0.634 | 0.05398 | -0.071 | -11.75
-11 | -0.603 | 0.05024 | -0.072 | -11.993
-10.5 | -0.574 | 0.0419 | -0.076 | -13.699
-10 | -0.541 | 0.03508 | -0.079 | -15.429
-9.5 | -0.504 | 0.03007 | -0.082 | -16.773
-9 | -0.466 | 0.02534 | -0.085 | -18.381
-8.5 | -0.429 | 0.01904 | -0.089 | -22.538
-8 | -0.401 | 0.01169 | -0.097 | -34.341
-7.5 | -0.35 | 0.01068 | -0.099 | -32.808
-7 | -0.296 | 0.00992 | -0.1 | -29.855
-6.5 | -0.24 | 0.0093 | -0.101 | -25.787
-6 | -0.181 | 0.00782 | -0.102 | -23.162
-5.5 | -0.121 | 0.00877 | -0.103 | -13.831
-5 | -0.061 | 0.00755 | -0.104 | -8.074
-4.5 | 0 | 0.00743 | -0.104 | 0.011
-4 | 0.061 | 0.00813 | -0.105 | 7.56
-3.5 | 0.123 | 0.00716 | -0.106 | 17.22
-3 | 0.185 | 0.00779 | -0.106 | 23.758
-2.5 | 0.247 | 0.00684 | -0.107 | 36.12
-2 | 0.309 | 0.00697 | -0.108 | 44.421
-1.5 | 0.372 | 0.00613 | -0.108 | 60.779
-1 | 0.434 | 0.00664 | -0.109 | 65.373
-0.5 | 0.495 | 0.00761 | -0.11 | 65.025
0 | 0.562 | 0.00767 | -0.11 | 73.186
0.5 | 0.624 | 0.00662 | -0.111 | 94.217
1 | 0.686 | 0.00627 | -0.112 | 109.337
1.5 | 0.748 | 0.00677 | -0.112 | 110.397
2 | 0.81 | 0.00821 | -0.113 | 98.686
2.5 | 0.872 | 0.00808 | -0.114 | 107.859
3 | 0.933 | 0.00621 | -0.114 | 150.239
3.5 | 0.995 | 0.00806 | -0.115 | 123.413
4 | 1.056 | 0.00842 | -0.116 | 125.401
4.5 | 1.116 | 0.00876 | -0.116 | 127.36
5 | 1.175 | 0.00914 | -0.117 | 128.562
5.5 | 1.233 | 0.00763 | -0.118 | 161.634
6 | 1.29 | 0.01013 | -0.118 | 127.324
6.5 | 1.346 | 0.00856 | -0.119 | 157.151
7 | 1.4 | 0.01142 | -0.119 | 122.564
7.5 | 1.425 | 0.01754 | -0.118 | 81.256
8 | 1.472 | 0.01835 | -0.118 | 80.221
8.5 | 1.517 | 0.01949 | -0.118 | 77.813
9 | 1.558 | 0.02053 | -0.118 | 75.892
9.5 | 1.597 | 0.02177 | -0.119 | 73.376
10 | 1.634 | 0.02305 | -0.119 | 70.886
10.5 | 1.668 | 0.0245 | -0.119 | 68.077
11 | 1.698 | 0.02618 | -0.119 | 64.886
11.5 | 1.725 | 0.02792 | -0.119 | 61.785
12 | 1.748 | 0.02994 | -0.119 | 58.383
12.5 | 1.767 | 0.03198 | -0.119 | 55.27
13 | 1.782 | 0.03437 | -0.119 | 51.855
13.5 | 1.792 | 0.0371 | -0.119 | 48.305
14 | 1.799 | 0.04 | -0.118 | 44.969
14.5 | 1.801 | 0.04325 | -0.118 | 41.635
15 | 1.797 | 0.04689 | -0.118 | 38.326
15.5 | 1.78 | 0.05113 | -0.117 | 34.813
16 | 1.744 | 0.05567 | -0.117 | 31.324
16.5 | 1.705 | 0.05997 | -0.116 | 28.422
17 | 1.645 | 0.06923 | -0.115 | 23.758
17.5 | 1.595 | 0.07265 | -0.115 | 21.951
18 | 1.506 | 0.09151 | -0.11 | 16.456
18.5 | 1.429 | 0.10457 | -0.107 | 13.661
19 | 1.308 | 0.14247 | -0.094 | 9.183
19.5 | 1.212 | 0.16675 | -0.08 | 7.271

## 46. Re 1M Mach 0.25 (2)
BIGFOIL.COM POLAR EXPORT
gs1
GS-1 |  |  |  | Cl Max: | 1.487 | at alpha= | 14.5 | deg
XFOIL ncrit=9 |  |  |  | L/D Max: | 127.319 | at alpha= | 6 | deg
Re: | 1000000 |  |  | Cd Min: | 0.16497 | at alpha= | -17.5 | deg
Mach: | 0.25 |  |  | Cl=0 at alpha= | -4.246 | deg
|  |  |  | @ Cl=0.1, Cd= | 0.0081567
|  |  |  | @ Cl=0.4, Cd= | 0.0076917
|  |  |  | @ Cl=0.6, Cd= | 0.0077132
alpha (deg) | Cl | Cd | Cm | Cl/Cd
-17.5 | -0.2859 | 0.16497 | -0.0314 | -1.733
-17 | -0.2891 | 0.15789 | -0.0355 | -1.831
-16.5 | -0.2731 | 0.15521 | -0.0369 | -1.7596
-14.5 | -0.705 | 0.0813 | -0.0718 | -8.6716
-14 | -0.7602 | 0.06721 | -0.0805 | -11.3108
-13.5 | -0.8129 | 0.05521 | -0.0872 | -14.7238
-13 | -0.8724 | 0.04462 | -0.0911 | -19.5518
-12.5 | -0.8908 | 0.02995 | -0.1121 | -29.7429
-12 | -0.846 | 0.02497 | -0.1196 | -33.8807
-11.5 | -0.793 | 0.02175 | -0.1232 | -36.4598
-11 | -0.7293 | 0.01922 | -0.1268 | -37.9448
-10.5 | -0.6733 | 0.01732 | -0.1276 | -38.8741
-10 | -0.6235 | 0.0155 | -0.127 | -40.2258
-9.5 | -0.5718 | 0.01442 | -0.1256 | -39.6533
-9 | -0.5203 | 0.01346 | -0.124 | -38.6553
-8.5 | -0.4694 | 0.01245 | -0.1223 | -37.7028
-8 | -0.4165 | 0.01168 | -0.1208 | -35.6592
-7.5 | -0.3617 | 0.01113 | -0.1195 | -32.4978
-7 | -0.3078 | 0.01045 | -0.1182 | -29.4545
-6.5 | -0.2523 | 0.00998 | -0.117 | -25.2806
-6 | -0.1964 | 0.00956 | -0.116 | -20.5439
-5.5 | -0.1406 | 0.00918 | -0.1149 | -15.3159
-5 | -0.0847 | 0.00882 | -0.1139 | -9.6032
-4.5 | -0.0285 | 0.00854 | -0.113 | -3.3372
-4 | 0.0276 | 0.00836 | -0.1121 | 3.3014
-3.5 | 0.0842 | 0.00819 | -0.1114 | 10.2808
-3 | 0.1412 | 0.00807 | -0.1107 | 17.4969
-2.5 | 0.1982 | 0.00798 | -0.11 | 24.8371
-2 | 0.2554 | 0.0079 | -0.1094 | 32.3291
-1.5 | 0.3123 | 0.00782 | -0.1088 | 39.9361
-1 | 0.3689 | 0.00773 | -0.1081 | 47.7232
-0.5 | 0.4258 | 0.00766 | -0.1076 | 55.5875
0 | 0.483 | 0.00765 | -0.107 | 63.1373
0.5 | 0.5399 | 0.00767 | -0.1064 | 70.3911
1 | 0.5964 | 0.00771 | -0.1058 | 77.3541
1.5 | 0.6525 | 0.00776 | -0.105 | 84.0851
2 | 0.7081 | 0.00782 | -0.1042 | 90.5499
2.5 | 0.7628 | 0.00785 | -0.1033 | 97.172
3.5 | 0.8876 | 0.00733 | -0.1045 | 121.0914
4 | 0.9405 | 0.00758 | -0.1031 | 124.0765
4.5 | 0.9923 | 0.0079 | -0.1014 | 125.6076
5.5 | 1.0945 | 0.0086 | -0.0979 | 127.2674
6 | 1.1446 | 0.00899 | -0.096 | 127.3192
6.5 | 1.1924 | 0.00946 | -0.0937 | 126.0465
7 | 1.2375 | 0.01001 | -0.0909 | 123.6264
7.5 | 1.2769 | 0.01068 | -0.0871 | 119.5599
8 | 1.3102 | 0.01147 | -0.0822 | 114.2284
8.5 | 1.335 | 0.01264 | -0.0762 | 105.6171
9 | 1.3371 | 0.01483 | -0.0674 | 90.1618
9.5 | 1.3428 | 0.01712 | -0.06 | 78.4346
10 | 1.3625 | 0.01897 | -0.0549 | 71.8239
10.5 | 1.385 | 0.02086 | -0.0507 | 66.395
11 | 1.4067 | 0.02298 | -0.0469 | 61.2141
11.5 | 1.4235 | 0.02564 | -0.0433 | 55.5187
12 | 1.4434 | 0.02833 | -0.0404 | 50.9495
12.5 | 1.4545 | 0.03193 | -0.0376 | 45.5528
13 | 1.4695 | 0.0355 | -0.0355 | 41.3944
13.5 | 1.4736 | 0.0403 | -0.0337 | 36.5658
14 | 1.4826 | 0.04493 | -0.0325 | 32.998
14.5 | 1.487 | 0.05023 | -0.0317 | 29.6038
15 | 1.4785 | 0.05718 | -0.0315 | 25.8569
15.5 | 1.4833 | 0.06292 | -0.0315 | 23.5744
16 | 1.4805 | 0.06976 | -0.0321 | 21.2228
16.5 | 1.4686 | 0.07803 | -0.0335 | 18.821
17 | 1.465 | 0.08551 | -0.035 | 17.1325
17.5 | 1.461 | 0.09328 | -0.037 | 15.6625
18 | 1.4533 | 0.10176 | -0.0396 | 14.2816
18.5 | 1.4434 | 0.1108 | -0.0428 | 13.0271
19 | 1.4408 | 0.11889 | -0.0459 | 12.1188
19.5 | 1.4373 | 0.12725 | -0.0495 | 11.2951

## 47. Re 1M Mach 0.50 (1)
BIGFOIL.COM POLAR EXPORT
gs1
GS-1 |  |  |  | Cl Max: | 1.571 | at alpha= | 9 | deg
JavaFoil+Calcfoil stall+Eppler ext transition |  |  |  | L/D Max: | 153.268 | at alpha= | 4.5 | deg
Re: | 1000000 |  |  | Cd Min: | 0.00655 | at alpha= | -1 | deg
Mach: | 0.5 |  |  | Cl=0 at alpha= | -4.5 | deg
|  |  |  | @ Cl=0.1, Cd= | 0.0081546
|  |  |  | @ Cl=0.4, Cd= | 0.0075494
|  |  |  | @ Cl=0.6, Cd= | 0.0078303
alpha (deg) | Cl | Cd | Cm | Cl/Cd
-20 | -0.852 | 0.20061 | -0.056 | -4.248
-19.5 | -0.824 | 0.19158 | -0.055 | -4.3
-19 | -0.797 | 0.18854 | -0.055 | -4.226
-18.5 | -0.77 | 0.17195 | -0.055 | -4.48
-18 | -0.744 | 0.16887 | -0.055 | -4.403
-17.5 | -0.716 | 0.17247 | -0.055 | -4.153
-17 | -0.689 | 0.16844 | -0.056 | -4.093
-16.5 | -0.662 | 0.16531 | -0.056 | -4.007
-16 | -0.635 | 0.16032 | -0.056 | -3.963
-15.5 | -0.609 | 0.14869 | -0.058 | -4.099
-15 | -0.58 | 0.14073 | -0.056 | -4.125
-14.5 | -0.553 | 0.13632 | -0.054 | -4.053
-14 | -0.525 | 0.13074 | -0.053 | -4.014
-13.5 | -0.498 | 0.12576 | -0.054 | -3.956
-13 | -0.47 | 0.12998 | -0.053 | -3.615
-12.5 | -0.443 | 0.12019 | -0.054 | -3.684
-12 | -0.416 | 0.1145 | -0.054 | -3.629
-11.5 | -0.389 | 0.10488 | -0.057 | -3.707
-11 | -0.361 | 0.09614 | -0.055 | -3.751
-10.5 | -0.332 | 0.08716 | -0.051 | -3.811
-10 | -0.305 | 0.08381 | -0.051 | -3.634
-9.5 | -0.277 | 0.07885 | -0.052 | -3.515
-9 | -0.38 | 0.06095 | -0.06 | -6.237
-8.5 | -0.379 | 0.05115 | -0.073 | -7.418
-8 | -0.357 | 0.04185 | -0.081 | -8.534
-7.5 | -0.326 | 0.03144 | -0.09 | -10.379
-7 | -0.288 | 0.02343 | -0.097 | -12.284
-6.5 | -0.242 | 0.01726 | -0.103 | -14.024
-6 | -0.194 | 0.01142 | -0.112 | -17.027
-5.5 | -0.133 | 0.00993 | -0.114 | -13.379
-5 | -0.067 | 0.00937 | -0.115 | -7.177
-4.5 | 0 | 0.00799 | -0.116 | 0.011
-4 | 0.068 | 0.00783 | -0.117 | 8.743
-3.5 | 0.137 | 0.00853 | -0.118 | 16.096
-3 | 0.207 | 0.00833 | -0.119 | 24.791
-2.5 | 0.276 | 0.00816 | -0.12 | 33.813
-2 | 0.346 | 0.00748 | -0.12 | 46.214
-1.5 | 0.416 | 0.00757 | -0.121 | 54.952
-1 | 0.486 | 0.00655 | -0.122 | 74.181
-0.5 | 0.553 | 0.00703 | -0.123 | 78.685
0 | 0.627 | 0.00829 | -0.123 | 75.691
0.5 | 0.696 | 0.00795 | -0.124 | 87.635
1 | 0.766 | 0.00822 | -0.125 | 93.109
1.5 | 0.835 | 0.00705 | -0.126 | 118.356
2 | 0.904 | 0.00911 | -0.126 | 99.139
2.5 | 0.972 | 0.00942 | -0.127 | 103.18
3 | 1.041 | 0.00764 | -0.128 | 136.198
3.5 | 1.109 | 0.00929 | -0.129 | 119.356
4 | 1.177 | 0.00772 | -0.129 | 152.452
4.5 | 1.242 | 0.0081 | -0.13 | 153.268
5 | 1.305 | 0.01105 | -0.131 | 118.096
5.5 | 1.352 | 0.01197 | -0.13 | 112.976
6 | 1.407 | 0.01285 | -0.13 | 109.429
6.5 | 1.439 | 0.01945 | -0.129 | 74.01
7 | 1.481 | 0.02196 | -0.129 | 67.423
7.5 | 1.519 | 0.02376 | -0.129 | 63.93
8 | 1.549 | 0.02567 | -0.129 | 60.328
8.5 | 1.568 | 0.02803 | -0.129 | 55.932
9 | 1.571 | 0.03037 | -0.129 | 51.708
9.5 | 1.55 | 0.0339 | -0.128 | 45.731
10 | 1.488 | 0.03791 | -0.128 | 39.263
10.5 | 1.123 | 0.07749 | -0.065 | 14.498
11 | 0.858 | 0.09334 | -0.063 | 9.191
11.5 | 0.885 | 0.10086 | -0.064 | 8.777
12 | 0.913 | 0.11001 | -0.065 | 8.295
12.5 | 0.943 | 0.12396 | -0.073 | 7.607
13 | 0.97 | 0.12392 | -0.073 | 7.826
13.5 | 0.997 | 0.13761 | -0.073 | 7.244
14 | 1.024 | 0.14156 | -0.074 | 7.233

## 48. Re 1M Mach 0.50 (2)
BIGFOIL.COM POLAR EXPORT
gs1
GS-1 |  |  |  | Cl Max: | 1.3511 | at alpha= | 10.5 | deg
XFOIL ncrit=9 |  |  |  | L/D Max: | 119.134 | at alpha= | 4.5 | deg
Re: | 1000000 |  |  | Cd Min: | 0.2419 | at alpha= | -20 | deg
Mach: | 0.5 |  |  | Cl=0 at alpha= | -4.0995 | deg
|  |  |  | @ Cl=0.1, Cd= | 0.0090016
|  |  |  | @ Cl=0.4, Cd= | 0.0084367
|  |  |  | @ Cl=0.6, Cd= | 0.0083627
alpha (deg) | Cl | Cd | Cm | Cl/Cd
-20 | -0.542 | 0.2419 | -0.0009 | -2.2406
-19.5 | -0.5249 | 0.23221 | -0.0064 | -2.2605
-19 | -0.504 | 0.22502 | -0.01 | -2.2398
-18.5 | -0.481 | 0.21918 | -0.0133 | -2.1945
-18 | -0.4649 | 0.21015 | -0.0184 | -2.2122
-17.5 | -0.4461 | 0.20254 | -0.0219 | -2.2025
-17 | -0.4232 | 0.1969 | -0.0246 | -2.1493
-16.5 | -0.4097 | 0.18809 | -0.0295 | -2.1782
-16 | -0.3928 | 0.18059 | -0.0325 | -2.1751
-15.5 | -0.3699 | 0.17556 | -0.0343 | -2.107
-15 | -0.3605 | 0.16679 | -0.0389 | -2.1614
-14.5 | -0.3493 | 0.15873 | -0.0418 | -2.2006
-14 | -0.3366 | 0.15155 | -0.044 | -2.221
-13.5 | -0.3197 | 0.14608 | -0.0447 | -2.1885
-13 | -0.3114 | 0.13915 | -0.0463 | -2.2379
-12.5 | -0.3187 | 0.12925 | -0.0491 | -2.4658
-12 | -0.3093 | 0.12489 | -0.0482 | -2.4766
-11.5 | -0.2842 | 0.11587 | -0.0559 | -2.4527
-11 | -0.2618 | 0.10677 | -0.0634 | -2.452
-10.5 | -0.2594 | 0.09471 | -0.0725 | -2.7389
-10 | -0.2829 | 0.07955 | -0.0844 | -3.5563
-9.5 | -0.2977 | 0.06566 | -0.0988 | -4.534
-9 | -0.3615 | 0.04166 | -0.1328 | -8.6774
-8.5 | -0.4095 | 0.0281 | -0.1483 | -14.573
-8 | -0.4265 | 0.02069 | -0.1501 | -20.6138
-7.5 | -0.4038 | 0.01695 | -0.1464 | -23.823
-7 | -0.3577 | 0.01469 | -0.1427 | -24.3499
-6.5 | -0.302 | 0.01309 | -0.1392 | -23.071
-6 | -0.2433 | 0.01182 | -0.136 | -20.5838
-5.5 | -0.1802 | 0.011 | -0.1333 | -16.3818
-5 | -0.1168 | 0.01031 | -0.1308 | -11.3288
-4.5 | -0.0523 | 0.00981 | -0.1286 | -5.3313
-4 | 0.013 | 0.00939 | -0.1268 | 1.3845
-3.5 | 0.0785 | 0.00908 | -0.1251 | 8.6454
-3 | 0.1443 | 0.00884 | -0.1237 | 16.3235
-2.5 | 0.2101 | 0.0087 | -0.1224 | 24.1494
-2 | 0.2756 | 0.0086 | -0.1211 | 32.0465
-1.5 | 0.3406 | 0.00851 | -0.1199 | 40.0235
-1 | 0.4054 | 0.00843 | -0.1187 | 48.0902
-0.5 | 0.4699 | 0.00835 | -0.1175 | 56.2754
0 | 0.5339 | 0.00832 | -0.1163 | 64.1707
0.5 | 0.5976 | 0.00836 | -0.115 | 71.4833
1 | 0.6607 | 0.00843 | -0.1136 | 78.3749
1.5 | 0.7231 | 0.00855 | -0.112 | 84.5731
2 | 0.7849 | 0.0087 | -0.1103 | 90.2184
2.5 | 0.8454 | 0.00885 | -0.1083 | 95.5254
3 | 0.9044 | 0.009 | -0.106 | 100.4889
3.5 | 0.9596 | 0.00903 | -0.1029 | 106.268
4 | 1.0331 | 0.00872 | -0.1031 | 118.4748
4.5 | 1.0865 | 0.00912 | -0.0993 | 119.1338
5 | 1.1348 | 0.0096 | -0.0945 | 118.2083
5.5 | 1.1824 | 0.01017 | -0.0896 | 116.2635
6 | 1.2305 | 0.0108 | -0.0849 | 113.9352
6.5 | 1.2758 | 0.01159 | -0.0797 | 110.0777
7 | 1.3157 | 0.01264 | -0.074 | 104.0902
7.5 | 1.3478 | 0.01411 | -0.0677 | 95.5209
8.5 | 1.3325 | 0.02176 | -0.051 | 61.2362
9 | 1.3315 | 0.02633 | -0.0457 | 50.5697
9.5 | 1.3395 | 0.03088 | -0.042 | 43.3776
10 | 1.3482 | 0.0358 | -0.0391 | 37.6592
10.5 | 1.3511 | 0.04149 | -0.0368 | 32.5645
11 | 1.3496 | 0.04786 | -0.0353 | 28.1989
11.5 | 1.3436 | 0.05494 | -0.0343 | 24.4558
12 | 1.3396 | 0.06214 | -0.034 | 21.5578
12.5 | 1.3284 | 0.07041 | -0.0345 | 18.8666
13 | 1.3254 | 0.07817 | -0.0352 | 16.9554
13.5 | 1.3213 | 0.08636 | -0.0366 | 15.2999
14 | 1.317 | 0.0949 | -0.0384 | 13.8778
14.5 | 1.3167 | 0.10322 | -0.0405 | 12.7562
15 | 1.3146 | 0.11211 | -0.0433 | 11.726
15.5 | 1.3133 | 0.12109 | -0.0465 | 10.8457

## 49. Re 2M Mach 0.00 (1)
BIGFOIL.COM POLAR EXPORT
gs1
GS-1 |  |  |  | Cl Max: | 1.903 | at alpha= | 15.5 | deg
JavaFoil+Calcfoil stall+Eppler ext transition |  |  |  | L/D Max: | 176.195 | at alpha= | 4.5 | deg
Re: | 2000000 |  |  | Cd Min: | 0.00549 | at alpha= | -1 | deg
Mach: | 0 |  |  | Cl=0 at alpha= | -4.5 | deg
|  |  |  | @ Cl=0.1, Cd= | 0.0063751
|  |  |  | @ Cl=0.4, Cd= | 0.0055075
|  |  |  | @ Cl=0.6, Cd= | 0.0068533
alpha (deg) | Cl | Cd | Cm | Cl/Cd
-20 | -0.954 | 0.14403 | -0.052 | -6.624
-19.5 | -0.951 | 0.13795 | -0.053 | -6.891
-19 | -0.946 | 0.12972 | -0.054 | -7.296
-18.5 | -0.94 | 0.12165 | -0.055 | -7.726
-18 | -0.934 | 0.11307 | -0.057 | -8.26
-17.5 | -0.924 | 0.10545 | -0.058 | -8.761
-17 | -0.912 | 0.09941 | -0.059 | -9.171
-16.5 | -0.897 | 0.09401 | -0.06 | -9.545
-16 | -0.884 | 0.08586 | -0.062 | -10.301
-15.5 | -0.866 | 0.08076 | -0.063 | -10.727
-15 | -0.845 | 0.07565 | -0.064 | -11.174
-14.5 | -0.829 | 0.0662 | -0.067 | -12.525
-14 | -0.807 | 0.0603 | -0.068 | -13.382
-13.5 | -0.78 | 0.05666 | -0.069 | -13.763
-13 | -0.751 | 0.05262 | -0.07 | -14.271
-12.5 | -0.722 | 0.04733 | -0.072 | -15.263
-12 | -0.695 | 0.04032 | -0.075 | -17.247
-11.5 | -0.666 | 0.03398 | -0.078 | -19.603
-11 | -0.63 | 0.03092 | -0.079 | -20.369
-10.5 | -0.604 | 0.02251 | -0.083 | -26.817
-10 | -0.575 | 0.01565 | -0.088 | -36.755
-9.5 | -0.544 | 0.01129 | -0.092 | -48.199
-9 | -0.499 | 0.01061 | -0.093 | -47.002
-8.5 | -0.451 | 0.00968 | -0.095 | -46.558
-8 | -0.399 | 0.00912 | -0.096 | -43.797
-7.5 | -0.346 | 0.00835 | -0.097 | -41.394
-7 | -0.29 | 0.007 | -0.098 | -41.474
-6.5 | -0.234 | 0.00708 | -0.098 | -33.009
-6 | -0.176 | 0.00647 | -0.099 | -27.226
-5.5 | -0.118 | 0.00622 | -0.1 | -18.963
-5 | -0.059 | 0.00658 | -0.1 | -8.984
-4.5 | 0 | 0.00589 | -0.101 | 0.013
-4 | 0.06 | 0.00647 | -0.102 | 9.214
-3.5 | 0.119 | 0.00633 | -0.102 | 18.882
-3 | 0.179 | 0.00612 | -0.103 | 29.318
-2.5 | 0.24 | 0.00624 | -0.104 | 38.401
-2 | 0.3 | 0.00557 | -0.104 | 53.837
-1.5 | 0.361 | 0.00554 | -0.105 | 65.122
-1 | 0.421 | 0.00549 | -0.106 | 76.722
-0.5 | 0.48 | 0.00586 | -0.106 | 81.934
0 | 0.544 | 0.00676 | -0.107 | 80.445
0.5 | 0.604 | 0.00686 | -0.108 | 88.11
1 | 0.664 | 0.00666 | -0.108 | 99.703
1.5 | 0.724 | 0.00685 | -0.109 | 105.747
2 | 0.784 | 0.00723 | -0.11 | 108.461
2.5 | 0.844 | 0.00711 | -0.11 | 118.669
3 | 0.904 | 0.00614 | -0.111 | 147.176
3.5 | 0.964 | 0.00569 | -0.111 | 169.456
4 | 1.023 | 0.00589 | -0.112 | 173.592
4.5 | 1.081 | 0.00614 | -0.113 | 176.195
5 | 1.139 | 0.00789 | -0.113 | 144.346
5.5 | 1.196 | 0.00683 | -0.114 | 175.104
6 | 1.252 | 0.00716 | -0.115 | 174.733
6.5 | 1.307 | 0.00752 | -0.115 | 173.793
7 | 1.361 | 0.00794 | -0.116 | 171.397
7.5 | 1.413 | 0.01097 | -0.116 | 128.786
8 | 1.447 | 0.01501 | -0.115 | 96.394
8.5 | 1.494 | 0.01564 | -0.116 | 95.524
9 | 1.538 | 0.01648 | -0.116 | 93.34
9.5 | 1.581 | 0.01724 | -0.116 | 91.687
10 | 1.622 | 0.01809 | -0.117 | 89.655
10.5 | 1.66 | 0.01906 | -0.117 | 87.095
11 | 1.697 | 0.02025 | -0.117 | 83.82
11.5 | 1.731 | 0.02133 | -0.117 | 81.121
12 | 1.762 | 0.02263 | -0.117 | 77.84
12.5 | 1.792 | 0.02379 | -0.117 | 75.298
13 | 1.818 | 0.02525 | -0.117 | 71.99
13.5 | 1.842 | 0.0269 | -0.118 | 68.483
14 | 1.862 | 0.02865 | -0.117 | 65.011
14.5 | 1.881 | 0.03049 | -0.118 | 61.694
15 | 1.896 | 0.03237 | -0.118 | 58.582
15.5 | 1.903 | 0.03457 | -0.118 | 55.053
16 | 1.896 | 0.03766 | -0.117 | 50.341
16.5 | 1.887 | 0.04006 | -0.117 | 47.107
17 | 1.874 | 0.04305 | -0.117 | 43.521
17.5 | 1.854 | 0.04678 | -0.117 | 39.637
18 | 1.832 | 0.05037 | -0.116 | 36.377
18.5 | 1.807 | 0.05423 | -0.116 | 33.32
19 | 1.779 | 0.0593 | -0.116 | 29.993
19.5 | 1.749 | 0.06268 | -0.115 | 27.909
20 | 1.716 | 0.06771 | -0.115 | 25.348

## 50. Re 2M Mach 0.00 (2)
BIGFOIL.COM POLAR EXPORT
gs1
GS-1 |  |  |  | Cl Max: | 1.678 | at alpha= | 17 | deg
XFOIL ncrit=9 |  |  |  | L/D Max: | 151.521 | at alpha= | 5.5 | deg
Re: | 2000000 |  |  | Cd Min: | 0.13783 | at alpha= | -20 | deg
Mach: | 0 |  |  | Cl=0 at alpha= | -4.2581 | deg
|  |  |  | @ Cl=0.1, Cd= | 0.0069283
|  |  |  | @ Cl=0.4, Cd= | 0.0065409
|  |  |  | @ Cl=0.6, Cd= | 0.0065484
alpha (deg) | Cl | Cd | Cm | Cl/Cd
-20 | -0.822 | 0.13783 | -0.036 | -5.9639
-19.5 | -0.8541 | 0.12448 | -0.044 | -6.8613
-19 | -0.8779 | 0.11299 | -0.0507 | -7.7697
-18.5 | -0.9055 | 0.1012 | -0.0577 | -8.9476
-18 | -0.9438 | 0.08818 | -0.0656 | -10.7031
-17.5 | -1.0047 | 0.07238 | -0.0756 | -13.8809
-17 | -1.123 | 0.05064 | -0.09 | -22.1761
-16.5 | -1.2353 | 0.02742 | -0.1104 | -45.0511
-16 | -1.2755 | 0.02426 | -0.1017 | -52.5763
-15.5 | -1.2232 | 0.02222 | -0.1049 | -55.0495
-15 | -1.1673 | 0.02047 | -0.1078 | -57.0249
-14.5 | -1.1103 | 0.0191 | -0.11 | -58.1309
-14 | -1.0513 | 0.01792 | -0.1121 | -58.6663
-13.5 | -0.9934 | 0.01618 | -0.1147 | -61.3968
-13 | -0.9364 | 0.01487 | -0.1164 | -62.9724
-12.5 | -0.8756 | 0.01394 | -0.1182 | -62.8121
-12 | -0.8208 | 0.01318 | -0.1185 | -62.2762
-11.5 | -0.7685 | 0.0125 | -0.1182 | -61.48
-11 | -0.7171 | 0.01194 | -0.1174 | -60.0586
-10.5 | -0.6684 | 0.01114 | -0.1163 | -60
-10 | -0.6176 | 0.01058 | -0.1154 | -58.3743
-9.5 | -0.5656 | 0.01014 | -0.1145 | -55.7791
-9 | -0.5129 | 0.00977 | -0.1137 | -52.4974
-8.5 | -0.4608 | 0.00929 | -0.1129 | -49.6017
-8 | -0.4076 | 0.00894 | -0.1122 | -45.5928
-7.5 | -0.3536 | 0.00864 | -0.1116 | -40.9259
-7 | -0.2997 | 0.00832 | -0.111 | -36.0216
-6.5 | -0.2454 | 0.00803 | -0.1104 | -30.5604
-6 | -0.1907 | 0.00779 | -0.1099 | -24.4801
-5.5 | -0.1362 | 0.00758 | -0.1094 | -17.9683
-5 | -0.0817 | 0.0074 | -0.1088 | -11.0405
-4.5 | -0.0267 | 0.00724 | -0.1084 | -3.6878
-4 | 0.0285 | 0.0071 | -0.1079 | 4.0141
-3.5 | 0.0839 | 0.00696 | -0.1076 | 12.0546
-3 | 0.1398 | 0.00685 | -0.1073 | 20.4088
-2.5 | 0.1958 | 0.00677 | -0.107 | 28.9217
-2 | 0.2518 | 0.00671 | -0.1067 | 37.5261
-1.5 | 0.3077 | 0.00666 | -0.1064 | 46.2012
-1 | 0.3634 | 0.0066 | -0.1061 | 55.0606
-0.5 | 0.4191 | 0.00651 | -0.1058 | 64.3779
0 | 0.4746 | 0.00647 | -0.1055 | 73.3539
0.5 | 0.5302 | 0.00649 | -0.1051 | 81.6949
1 | 0.5855 | 0.00653 | -0.1048 | 89.6631
1.5 | 0.6406 | 0.0066 | -0.1044 | 97.0606
2 | 0.6953 | 0.00667 | -0.1039 | 104.2429
2.5 | 0.7496 | 0.00675 | -0.1034 | 111.0519
3 | 0.8039 | 0.00678 | -0.1029 | 118.5693
3.5 | 0.8572 | 0.00677 | -0.1023 | 126.6174
4 | 0.9001 | 0.00628 | -0.0995 | 143.328
4.5 | 0.9754 | 0.00648 | -0.1036 | 150.5247
5 | 1.0257 | 0.00678 | -0.1023 | 151.2832
5.5 | 1.0758 | 0.0071 | -0.1011 | 151.5211
6 | 1.1241 | 0.00751 | -0.0996 | 149.6804
6.5 | 1.1712 | 0.00798 | -0.0978 | 146.7669
7 | 1.2168 | 0.00851 | -0.0959 | 142.9847
7.5 | 1.2591 | 0.00917 | -0.0934 | 137.3064
8 | 1.2959 | 0.01005 | -0.09 | 128.9453
8.5 | 1.3121 | 0.01159 | -0.083 | 113.2097
9 | 1.3322 | 0.01273 | -0.0767 | 104.6504
9.5 | 1.3622 | 0.01356 | -0.0723 | 100.4572
10 | 1.3931 | 0.0144 | -0.0684 | 96.7431
10.5 | 1.4233 | 0.01532 | -0.0645 | 92.9047
11 | 1.4532 | 0.01631 | -0.0609 | 89.0987
11.5 | 1.4829 | 0.01739 | -0.0575 | 85.2731
12 | 1.5088 | 0.01875 | -0.054 | 80.4693
12.5 | 1.5362 | 0.02013 | -0.0509 | 76.314
13 | 1.5593 | 0.0219 | -0.0478 | 71.2009
13.5 | 1.5833 | 0.02377 | -0.0451 | 66.6092
14 | 1.6044 | 0.02598 | -0.0426 | 61.7552
14.5 | 1.6209 | 0.02873 | -0.0402 | 56.4184
15 | 1.6399 | 0.03145 | -0.0384 | 52.1431
15.5 | 1.6532 | 0.03485 | -0.0367 | 47.4376
16 | 1.6622 | 0.03883 | -0.0352 | 42.8071
16.5 | 1.6735 | 0.04275 | -0.0342 | 39.1462
17 | 1.678 | 0.04747 | -0.0333 | 35.3486
17.5 | 1.6752 | 0.05316 | -0.0327 | 31.5124
18 | 1.6776 | 0.05836 | -0.0324 | 28.7457
18.5 | 1.6744 | 0.06441 | -0.0324 | 25.996
19 | 1.6663 | 0.07123 | -0.0329 | 23.3932
19.5 | 1.6551 | 0.07876 | -0.034 | 21.0145
20 | 1.6484 | 0.08598 | -0.0355 | 19.1719

## 51. Re 2M Mach 0.10 (1)
BIGFOIL.COM POLAR EXPORT
gs1
GS-1 |  |  |  | Cl Max: | 1.893 | at alpha= | 15.5 | deg
JavaFoil+Calcfoil stall+Eppler ext transition |  |  |  | L/D Max: | 176.487 | at alpha= | 4.5 | deg
Re: | 2000000 |  |  | Cd Min: | 0.00546 | at alpha= | -1 | deg
Mach: | 0.1 |  |  | Cl=0 at alpha= | -4.5 | deg
|  |  |  | @ Cl=0.1, Cd= | 0.0063367
|  |  |  | @ Cl=0.4, Cd= | 0.005483
|  |  |  | @ Cl=0.6, Cd= | 0.0068578
alpha (deg) | Cl | Cd | Cm | Cl/Cd
-20 | -0.925 | 0.14931 | -0.051 | -6.195
-19.5 | -0.925 | 0.14089 | -0.053 | -6.566
-19 | -0.922 | 0.13317 | -0.053 | -6.926
-18.5 | -0.919 | 0.12531 | -0.055 | -7.333
-18 | -0.913 | 0.1182 | -0.056 | -7.727
-17.5 | -0.908 | 0.10717 | -0.058 | -8.469
-17 | -0.898 | 0.10152 | -0.059 | -8.844
-16.5 | -0.885 | 0.09648 | -0.059 | -9.169
-16 | -0.871 | 0.08966 | -0.061 | -9.716
-15.5 | -0.856 | 0.08292 | -0.062 | -10.328
-15 | -0.839 | 0.07642 | -0.064 | -10.975
-14.5 | -0.818 | 0.07174 | -0.065 | -11.396
-14 | -0.801 | 0.0621 | -0.068 | -12.903
-13.5 | -0.777 | 0.05679 | -0.07 | -13.688
-13 | -0.748 | 0.05403 | -0.07 | -13.841
-12.5 | -0.719 | 0.049 | -0.072 | -14.677
-12 | -0.693 | 0.04181 | -0.075 | -16.572
-11.5 | -0.663 | 0.03571 | -0.077 | -18.573
-11 | -0.627 | 0.03269 | -0.079 | -19.184
-10.5 | -0.6 | 0.02414 | -0.083 | -24.848
-10 | -0.57 | 0.01773 | -0.087 | -32.15
-9.5 | -0.544 | 0.01161 | -0.092 | -46.891
-9 | -0.499 | 0.0105 | -0.093 | -47.504
-8.5 | -0.451 | 0.00993 | -0.095 | -45.482
-8 | -0.401 | 0.00917 | -0.096 | -43.686
-7.5 | -0.347 | 0.00842 | -0.097 | -41.174
-7 | -0.292 | 0.00703 | -0.098 | -41.475
-6.5 | -0.235 | 0.00705 | -0.099 | -33.262
-6 | -0.177 | 0.0064 | -0.099 | -27.649
-5.5 | -0.118 | 0.00625 | -0.1 | -18.954
-5 | -0.059 | 0.00667 | -0.101 | -8.904
-4.5 | 0 | 0.00597 | -0.101 | 0.013
-4 | 0.06 | 0.00643 | -0.102 | 9.317
-3.5 | 0.12 | 0.00629 | -0.103 | 19.102
-3 | 0.18 | 0.00615 | -0.103 | 29.309
-2.5 | 0.241 | 0.00622 | -0.104 | 38.696
-2 | 0.301 | 0.00551 | -0.105 | 54.656
-1.5 | 0.363 | 0.00552 | -0.106 | 65.705
-1 | 0.423 | 0.00546 | -0.106 | 77.405
-0.5 | 0.482 | 0.00592 | -0.107 | 81.442
0 | 0.547 | 0.00669 | -0.107 | 81.694
0.5 | 0.607 | 0.00688 | -0.108 | 88.209
1 | 0.668 | 0.00665 | -0.109 | 100.414
1.5 | 0.728 | 0.00685 | -0.109 | 106.255
2 | 0.788 | 0.00729 | -0.11 | 108.147
2.5 | 0.848 | 0.00714 | -0.111 | 118.827
3 | 0.908 | 0.00611 | -0.111 | 148.606
3.5 | 0.968 | 0.00566 | -0.112 | 171.187
4 | 1.028 | 0.00591 | -0.113 | 173.966
4.5 | 1.087 | 0.00616 | -0.113 | 176.487
5 | 1.144 | 0.00652 | -0.114 | 175.499
5.5 | 1.201 | 0.00687 | -0.114 | 174.854
6 | 1.257 | 0.00892 | -0.115 | 140.915
6.5 | 1.313 | 0.00759 | -0.116 | 172.972
7 | 1.367 | 0.00797 | -0.116 | 171.388
7.5 | 1.42 | 0.01366 | -0.117 | 103.925
8 | 1.452 | 0.0152 | -0.116 | 95.509
8.5 | 1.499 | 0.01581 | -0.116 | 94.784
9 | 1.543 | 0.01668 | -0.117 | 92.496
9.5 | 1.585 | 0.01748 | -0.117 | 90.713
10 | 1.626 | 0.01842 | -0.117 | 88.272
10.5 | 1.663 | 0.01938 | -0.117 | 85.825
11 | 1.699 | 0.02052 | -0.117 | 82.798
11.5 | 1.732 | 0.02165 | -0.117 | 79.998
12 | 1.763 | 0.023 | -0.118 | 76.621
12.5 | 1.79 | 0.02452 | -0.118 | 73.012
13 | 1.817 | 0.02575 | -0.118 | 70.562
13.5 | 1.838 | 0.02756 | -0.118 | 66.718
14 | 1.858 | 0.02934 | -0.118 | 63.347
14.5 | 1.875 | 0.03117 | -0.118 | 60.141
15 | 1.889 | 0.03328 | -0.118 | 56.766
15.5 | 1.893 | 0.03547 | -0.118 | 53.354
16 | 1.882 | 0.03878 | -0.118 | 48.544
16.5 | 1.87 | 0.04144 | -0.118 | 45.127
17 | 1.852 | 0.04452 | -0.117 | 41.603
17.5 | 1.83 | 0.04847 | -0.117 | 37.751
18 | 1.803 | 0.05239 | -0.117 | 34.411
18.5 | 1.772 | 0.05726 | -0.116 | 30.943
19 | 1.74 | 0.0616 | -0.116 | 28.244
19.5 | 1.706 | 0.06533 | -0.116 | 26.111
20 | 1.667 | 0.07058 | -0.115 | 23.621

## 52. Re 2M Mach 0.10 (2)
BIGFOIL.COM POLAR EXPORT
gs1
GS-1 |  |  |  | Cl Max: | 1.6683 | at alpha= | 17 | deg
XFOIL ncrit=9 |  |  |  | L/D Max: | 151.485 | at alpha= | 5.5 | deg
Re: | 2000000 |  |  | Cd Min: | 0.13325 | at alpha= | -19.5 | deg
Mach: | 0.1 |  |  | Cl=0 at alpha= | -4.2523 | deg
|  |  |  | @ Cl=0.1, Cd= | 0.0069585
|  |  |  | @ Cl=0.4, Cd= | 0.0065677
|  |  |  | @ Cl=0.6, Cd= | 0.0065645
alpha (deg) | Cl | Cd | Cm | Cl/Cd
-19.5 | -0.813 | 0.13325 | -0.0397 | -6.1013
-19 | -0.8364 | 0.12153 | -0.0466 | -6.8823
-18.5 | -0.8598 | 0.11012 | -0.0533 | -7.8078
-18 | -0.8893 | 0.09816 | -0.0604 | -9.0597
-17.5 | -0.9297 | 0.08489 | -0.0685 | -10.9518
-17 | -0.9884 | 0.06986 | -0.0781 | -14.1483
-16.5 | -1.0933 | 0.05024 | -0.0911 | -21.7615
-16 | -1.2161 | 0.02707 | -0.1105 | -44.9243
-15.5 | -1.2281 | 0.02406 | -0.1058 | -51.0432
-15 | -1.1745 | 0.02179 | -0.1092 | -53.9009
-14.5 | -1.1168 | 0.02009 | -0.1119 | -55.5898
-14 | -1.0595 | 0.01866 | -0.1139 | -56.7792
-13.5 | -0.9992 | 0.01731 | -0.1162 | -57.7239
-13 | -0.9433 | 0.01541 | -0.1182 | -61.2135
-12.5 | -0.8827 | 0.01433 | -0.12 | -61.598
-12 | -0.827 | 0.0135 | -0.1203 | -61.2593
-11.5 | -0.7743 | 0.01275 | -0.1199 | -60.7294
-11 | -0.7229 | 0.01214 | -0.119 | -59.547
-10.5 | -0.6731 | 0.0114 | -0.1178 | -59.0439
-10 | -0.6226 | 0.01074 | -0.1167 | -57.9702
-9.5 | -0.5704 | 0.01026 | -0.1157 | -55.5945
-9 | -0.5174 | 0.00986 | -0.1148 | -52.4746
-8.5 | -0.4647 | 0.00941 | -0.1139 | -49.3836
-8 | -0.4112 | 0.00901 | -0.1131 | -45.6382
-7.5 | -0.3566 | 0.00874 | -0.1125 | -40.8009
-7 | -0.3026 | 0.00837 | -0.1118 | -36.1529
-6.5 | -0.2476 | 0.00809 | -0.1112 | -30.6057
-6 | -0.1926 | 0.00784 | -0.1107 | -24.5663
-5.5 | -0.1378 | 0.00763 | -0.11 | -18.0603
-5 | -0.0828 | 0.00744 | -0.1095 | -11.129
-4.5 | -0.0275 | 0.00727 | -0.109 | -3.7827
-4 | 0.028 | 0.00713 | -0.1085 | 3.9271
-3.5 | 0.0839 | 0.00699 | -0.1081 | 12.0029
-3 | 0.1401 | 0.00688 | -0.1078 | 20.3634
-2.5 | 0.1965 | 0.00679 | -0.1075 | 28.9396
-2 | 0.2529 | 0.00673 | -0.1072 | 37.578
-1.5 | 0.3091 | 0.00668 | -0.1069 | 46.2725
-1 | 0.3651 | 0.00663 | -0.1066 | 55.0679
-0.5 | 0.4211 | 0.00653 | -0.1063 | 64.487
0 | 0.477 | 0.0065 | -0.1059 | 73.3846
0.5 | 0.5329 | 0.00652 | -0.1056 | 81.7331
1 | 0.5885 | 0.00655 | -0.1052 | 89.8473
1.5 | 0.644 | 0.00662 | -0.1048 | 97.281
2 | 0.6991 | 0.00669 | -0.1043 | 104.4993
2.5 | 0.7538 | 0.00677 | -0.1038 | 111.3442
3 | 0.8081 | 0.00682 | -0.1032 | 118.4897
3.5 | 0.8617 | 0.00682 | -0.1026 | 126.349
4 | 0.9054 | 0.00634 | -0.0998 | 142.8076
4.5 | 0.9805 | 0.00652 | -0.1038 | 150.3834
5 | 1.0312 | 0.00682 | -0.1025 | 151.2023
5.5 | 1.0816 | 0.00714 | -0.1012 | 151.4846
6 | 1.1299 | 0.00757 | -0.0996 | 149.2602
6.5 | 1.177 | 0.00805 | -0.0977 | 146.2112
7 | 1.2228 | 0.00858 | -0.0957 | 142.5175
7.5 | 1.2644 | 0.00928 | -0.093 | 136.25
8 | 1.2998 | 0.01021 | -0.0892 | 127.3066
8.5 | 1.3125 | 0.01178 | -0.0815 | 111.4177
9 | 1.3339 | 0.01291 | -0.0753 | 103.323
9.5 | 1.3646 | 0.01375 | -0.071 | 99.2436
10 | 1.3956 | 0.01462 | -0.067 | 95.4583
10.5 | 1.4261 | 0.01558 | -0.0632 | 91.534
11 | 1.4548 | 0.01668 | -0.0594 | 87.2182
11.5 | 1.4847 | 0.0178 | -0.056 | 83.4101
12 | 1.5097 | 0.01929 | -0.0524 | 78.2633
12.5 | 1.5377 | 0.02074 | -0.0494 | 74.1418
13 | 1.5589 | 0.02273 | -0.0462 | 68.5834
13.5 | 1.584 | 0.02466 | -0.0437 | 64.2336
14 | 1.6034 | 0.02714 | -0.0412 | 59.0789
14.5 | 1.6206 | 0.02996 | -0.039 | 54.0921
15 | 1.6376 | 0.03301 | -0.0372 | 49.6092
15.5 | 1.6482 | 0.03681 | -0.0355 | 44.7759
16 | 1.6583 | 0.04085 | -0.0343 | 40.5949
16.5 | 1.6667 | 0.0452 | -0.0332 | 36.8739
17 | 1.6683 | 0.05036 | -0.0325 | 33.1275
17.5 | 1.6657 | 0.05615 | -0.032 | 29.6652
18 | 1.6658 | 0.06179 | -0.0318 | 26.9591
18.5 | 1.6602 | 0.06826 | -0.0321 | 24.3217
19 | 1.6489 | 0.07575 | -0.0329 | 21.7677
19.5 | 1.6413 | 0.08302 | -0.0342 | 19.7699
20 | 1.6328 | 0.09072 | -0.036 | 17.9982

## 53. Re 2M Mach 0.25 (1)
BIGFOIL.COM POLAR EXPORT
gs1
GS-1 |  |  |  | Cl Max: | 1.82 | at alpha= | 14.5 | deg
JavaFoil+Calcfoil stall+Eppler ext transition |  |  |  | L/D Max: | 178.841 | at alpha= | 4.5 | deg
Re: | 2000000 |  |  | Cd Min: | 0.00538 | at alpha= | -1 | deg
Mach: | 0.25 |  |  | Cl=0 at alpha= | -4.5 | deg
|  |  |  | @ Cl=0.1, Cd= | 0.0068882
|  |  |  | @ Cl=0.4, Cd= | 0.0054356
|  |  |  | @ Cl=0.6, Cd= | 0.0069158
alpha (deg) | Cl | Cd | Cm | Cl/Cd
-20 | -0.682 | 0.17084 | -0.046 | -3.99
-19.5 | -0.704 | 0.16149 | -0.047 | -4.36
-19 | -0.725 | 0.15132 | -0.049 | -4.79
-18.5 | -0.742 | 0.14233 | -0.05 | -5.212
-18 | -0.755 | 0.13538 | -0.051 | -5.578
-17.5 | -0.766 | 0.12871 | -0.052 | -5.952
-17 | -0.773 | 0.12104 | -0.053 | -6.387
-16.5 | -0.779 | 0.11102 | -0.056 | -7.019
-16 | -0.78 | 0.10399 | -0.057 | -7.499
-15.5 | -0.78 | 0.09381 | -0.06 | -8.319
-15 | -0.774 | 0.08713 | -0.062 | -8.889
-14.5 | -0.763 | 0.08375 | -0.062 | -9.108
-14 | -0.753 | 0.07425 | -0.065 | -10.146
-13.5 | -0.738 | 0.0678 | -0.067 | -10.887
-13 | -0.716 | 0.06488 | -0.068 | -11.034
-12.5 | -0.695 | 0.05819 | -0.07 | -11.95
-12 | -0.674 | 0.05033 | -0.073 | -13.386
-11.5 | -0.648 | 0.04373 | -0.076 | -14.818
-11 | -0.616 | 0.04001 | -0.077 | -15.395
-10.5 | -0.587 | 0.03261 | -0.081 | -18.015
-10 | -0.556 | 0.0261 | -0.084 | -21.286
-9.5 | -0.524 | 0.01976 | -0.088 | -26.502
-9 | -0.49 | 0.01436 | -0.092 | -34.14
-8.5 | -0.454 | 0.01071 | -0.096 | -42.366
-8 | -0.406 | 0.00948 | -0.098 | -42.886
-7.5 | -0.353 | 0.00885 | -0.099 | -39.872
-7 | -0.298 | 0.00826 | -0.101 | -36.035
-6.5 | -0.24 | 0.00725 | -0.101 | -33.142
-6 | -0.181 | 0.00642 | -0.102 | -28.208
-5.5 | -0.121 | 0.00721 | -0.103 | -16.839
-5 | -0.061 | 0.00667 | -0.104 | -9.13
-4.5 | 0 | 0.00588 | -0.104 | 0.013
-4 | 0.061 | 0.00658 | -0.105 | 9.352
-3.5 | 0.123 | 0.00707 | -0.106 | 17.425
-3 | 0.185 | 0.00554 | -0.106 | 33.453
-2.5 | 0.247 | 0.00689 | -0.107 | 35.87
-2 | 0.31 | 0.00548 | -0.108 | 56.508
-1.5 | 0.372 | 0.00548 | -0.108 | 67.987
-1 | 0.435 | 0.00538 | -0.109 | 80.749
-0.5 | 0.495 | 0.00682 | -0.11 | 72.639
0 | 0.562 | 0.00683 | -0.11 | 82.204
0.5 | 0.624 | 0.00697 | -0.111 | 89.447
1 | 0.686 | 0.0068 | -0.112 | 100.802
1.5 | 0.748 | 0.00695 | -0.112 | 107.642
2 | 0.81 | 0.00741 | -0.113 | 109.269
2.5 | 0.872 | 0.00727 | -0.114 | 119.903
3 | 0.933 | 0.00614 | -0.114 | 152.088
3.5 | 0.995 | 0.00571 | -0.115 | 174.112
4 | 1.056 | 0.00592 | -0.116 | 178.432
4.5 | 1.116 | 0.00624 | -0.116 | 178.841
5 | 1.175 | 0.00663 | -0.117 | 177.089
5.5 | 1.233 | 0.00697 | -0.118 | 176.978
6 | 1.29 | 0.00925 | -0.118 | 139.405
6.5 | 1.346 | 0.00972 | -0.119 | 138.379
7 | 1.4 | 0.00811 | -0.119 | 172.703
7.5 | 1.433 | 0.01535 | -0.118 | 93.313
8 | 1.481 | 0.0162 | -0.119 | 91.408
8.5 | 1.525 | 0.01693 | -0.119 | 90.07
9 | 1.567 | 0.0179 | -0.119 | 87.555
9.5 | 1.608 | 0.01895 | -0.119 | 84.826
10 | 1.645 | 0.01996 | -0.12 | 82.378
10.5 | 1.679 | 0.02115 | -0.12 | 79.358
11 | 1.711 | 0.02258 | -0.12 | 75.75
11.5 | 1.737 | 0.02403 | -0.12 | 72.3
12 | 1.762 | 0.02546 | -0.12 | 69.198
12.5 | 1.781 | 0.02745 | -0.12 | 64.884
13 | 1.797 | 0.02915 | -0.12 | 61.662
13.5 | 1.809 | 0.0311 | -0.12 | 58.187
14 | 1.816 | 0.03377 | -0.12 | 53.785
14.5 | 1.82 | 0.03634 | -0.12 | 50.091
15 | 1.817 | 0.03967 | -0.12 | 45.8
15.5 | 1.8 | 0.04293 | -0.119 | 41.924
16 | 1.768 | 0.046 | -0.119 | 38.429
16.5 | 1.723 | 0.05127 | -0.118 | 33.598
17 | 1.672 | 0.05616 | -0.118 | 29.768
17.5 | 1.616 | 0.06166 | -0.117 | 26.206
18 | 1.552 | 0.06773 | -0.116 | 22.91
18.5 | 1.483 | 0.07306 | -0.116 | 20.303
19 | 1.407 | 0.08147 | -0.115 | 17.269
19.5 | 1.323 | 0.0922 | -0.113 | 14.351

## 54. Re 2M Mach 0.25 (2)
BIGFOIL.COM POLAR EXPORT
gs1
GS-1 |  |  |  | Cl Max: | 1.619 | at alpha= | 16 | deg
XFOIL ncrit=9 |  |  |  | L/D Max: | 150.822 | at alpha= | 4.5 | deg
Re: | 2000000 |  |  | Cd Min: | 0.1979 | at alpha= | -19 | deg
Mach: | 0.25 |  |  | Cl=0 at alpha= | -4.2232 | deg
|  |  |  | @ Cl=0.1, Cd= | 0.0070992
|  |  |  | @ Cl=0.4, Cd= | 0.0066897
|  |  |  | @ Cl=0.6, Cd= | 0.006695
alpha (deg) | Cl | Cd | Cm | Cl/Cd
-19 | -0.5206 | 0.1979 | -0.0102 | -2.6306
-18.5 | -0.5021 | 0.19264 | -0.0134 | -2.6064
-18 | -0.5008 | 0.18172 | -0.0184 | -2.7559
-17.5 | -0.4829 | 0.17644 | -0.0214 | -2.7369
-17 | -0.6841 | 0.12339 | -0.0483 | -5.5442
-16.5 | -0.735 | 0.10716 | -0.058 | -6.8589
-16 | -0.7695 | 0.09447 | -0.0656 | -8.1454
-15.5 | -0.8124 | 0.08126 | -0.0738 | -9.9975
-15 | -0.8621 | 0.06821 | -0.082 | -12.6389
-14.5 | -0.9308 | 0.05441 | -0.0905 | -17.1071
-14 | -1.0323 | 0.03893 | -0.0987 | -26.5168
-13.5 | -1.0249 | 0.02383 | -0.1228 | -43.0088
-13 | -0.9702 | 0.02068 | -0.1266 | -46.9149
-12.5 | -0.9151 | 0.01794 | -0.1291 | -51.0089
-12 | -0.8553 | 0.01592 | -0.1308 | -53.7249
-11.5 | -0.8015 | 0.01465 | -0.1301 | -54.7099
-11 | -0.751 | 0.01363 | -0.1283 | -55.099
-10.5 | -0.6997 | 0.01277 | -0.1264 | -54.7925
-10 | -0.6468 | 0.01208 | -0.1247 | -53.543
-9.5 | -0.5964 | 0.01111 | -0.1227 | -53.6814
-9 | -0.5422 | 0.01053 | -0.1212 | -51.491
-8.5 | -0.4866 | 0.01005 | -0.1199 | -48.4179
-8 | -0.4309 | 0.00953 | -0.1186 | -45.2151
-7.5 | -0.3746 | 0.00908 | -0.1176 | -41.2555
-7 | -0.3173 | 0.00876 | -0.1166 | -36.2215
-6.5 | -0.2606 | 0.00839 | -0.1156 | -31.0608
-6 | -0.2038 | 0.00811 | -0.1147 | -25.1295
-5.5 | -0.1465 | 0.00786 | -0.1139 | -18.6387
-4.5 | -0.032 | 0.00747 | -0.1124 | -4.2838
-4 | 0.0258 | 0.00728 | -0.1118 | 3.544
-3.5 | 0.0837 | 0.00713 | -0.1113 | 11.7391
-3 | 0.1419 | 0.00702 | -0.1108 | 20.2137
-2 | 0.2586 | 0.00685 | -0.11 | 37.7518
-1.5 | 0.317 | 0.00678 | -0.1097 | 46.7552
-1 | 0.3751 | 0.00672 | -0.1093 | 55.8185
-0.5 | 0.4327 | 0.00665 | -0.1088 | 65.0677
0 | 0.4901 | 0.00662 | -0.1084 | 74.0332
0.5 | 0.5475 | 0.00664 | -0.1079 | 82.4548
1 | 0.6048 | 0.0067 | -0.1074 | 90.2687
1.5 | 0.6619 | 0.00677 | -0.1068 | 97.7696
2 | 0.7191 | 0.00684 | -0.1063 | 105.1316
3 | 0.832 | 0.00698 | -0.105 | 119.1977
3.5 | 0.8871 | 0.00703 | -0.1041 | 126.1878
4 | 0.9379 | 0.00682 | -0.1024 | 137.522
4.5 | 1.009 | 0.00669 | -0.1048 | 150.8221
5 | 1.0604 | 0.00705 | -0.1031 | 150.4113
5.5 | 1.1116 | 0.00742 | -0.1014 | 149.8113
6 | 1.1622 | 0.00782 | -0.0995 | 148.6189
6.5 | 1.2092 | 0.00837 | -0.0971 | 144.4683
7 | 1.2537 | 0.009 | -0.0941 | 139.3
7.5 | 1.2922 | 0.00982 | -0.0902 | 131.5886
8 | 1.31 | 0.01111 | -0.0826 | 117.9118
8.5 | 1.3184 | 0.0128 | -0.0739 | 103
9 | 1.3452 | 0.01393 | -0.0686 | 96.5686
9.5 | 1.3758 | 0.01499 | -0.0641 | 91.7812
10 | 1.4056 | 0.01617 | -0.0598 | 86.9264
10.5 | 1.4367 | 0.0174 | -0.0559 | 82.569
11 | 1.4655 | 0.01888 | -0.0521 | 77.6218
11.5 | 1.4912 | 0.02069 | -0.0485 | 72.0735
12 | 1.5181 | 0.0226 | -0.0453 | 67.1726
12.5 | 1.5397 | 0.02505 | -0.0422 | 61.4651
13 | 1.562 | 0.02768 | -0.0396 | 56.4306
13.5 | 1.5796 | 0.03086 | -0.0372 | 51.186
14 | 1.594 | 0.03456 | -0.0352 | 46.1227
14.5 | 1.6072 | 0.03852 | -0.0335 | 41.7238
15 | 1.6114 | 0.04355 | -0.0321 | 37.0011
15.5 | 1.6179 | 0.04845 | -0.031 | 33.3932
16 | 1.619 | 0.05409 | -0.0302 | 29.9316
16.5 | 1.6118 | 0.06073 | -0.0298 | 26.5404
17 | 1.6081 | 0.06724 | -0.0298 | 23.9158
17.5 | 1.6025 | 0.07421 | -0.0303 | 21.5941
18 | 1.5914 | 0.08217 | -0.0316 | 19.3672
18.5 | 1.5778 | 0.09079 | -0.0336 | 17.3786
19 | 1.5704 | 0.09893 | -0.0359 | 15.8739
19.5 | 1.5617 | 0.10746 | -0.0387 | 14.5328
20 | 1.5495 | 0.11678 | -0.0424 | 13.2685

## 55. Re 2M Mach 0.50 (1)
BIGFOIL.COM POLAR EXPORT
gs1
GS-1 |  |  |  | Cl Max: | 1.583 | at alpha= | 9 | deg
JavaFoil+Calcfoil stall+Eppler ext transition |  |  |  | L/D Max: | 157.137 | at alpha= | 3.5 | deg
Re: | 2000000 |  |  | Cd Min: | 0.00575 | at alpha= | -1 | deg
Mach: | 0.5 |  |  | Cl=0 at alpha= | -4.5 | deg
|  |  |  | @ Cl=0.1, Cd= | 0.0072286
|  |  |  | @ Cl=0.4, Cd= | 0.0066963
|  |  |  | @ Cl=0.6, Cd= | 0.0068153
alpha (deg) | Cl | Cd | Cm | Cl/Cd
-20 | -0.86 | 0.17207 | -0.061 | -4.999
-19.5 | -0.826 | 0.17157 | -0.057 | -4.815
-19 | -0.799 | 0.16559 | -0.056 | -4.823
-18.5 | -0.772 | 0.15683 | -0.056 | -4.919
-18 | -0.744 | 0.15137 | -0.056 | -4.917
-17.5 | -0.717 | 0.15293 | -0.056 | -4.691
-17 | -0.69 | 0.15105 | -0.056 | -4.57
-16.5 | -0.663 | 0.14493 | -0.057 | -4.575
-16 | -0.636 | 0.14099 | -0.057 | -4.511
-15.5 | -0.611 | 0.13176 | -0.059 | -4.634
-15 | -0.583 | 0.12374 | -0.058 | -4.708
-14.5 | -0.554 | 0.11904 | -0.057 | -4.652
-14 | -0.526 | 0.11716 | -0.056 | -4.489
-13.5 | -0.498 | 0.11025 | -0.055 | -4.519
-13 | -0.471 | 0.11521 | -0.055 | -4.085
-12.5 | -0.443 | 0.10589 | -0.056 | -4.187
-12 | -0.416 | 0.10141 | -0.056 | -4.103
-11.5 | -0.389 | 0.09493 | -0.058 | -4.099
-11 | -0.362 | 0.08536 | -0.058 | -4.236
-10.5 | -0.333 | 0.07927 | -0.056 | -4.206
-10 | -0.305 | 0.07225 | -0.054 | -4.225
-9.5 | -0.279 | 0.0642 | -0.059 | -4.338
-9 | -0.386 | 0.0548 | -0.071 | -7.039
-8.5 | -0.386 | 0.04342 | -0.08 | -8.901
-8 | -0.365 | 0.03469 | -0.088 | -10.526
-7.5 | -0.332 | 0.02705 | -0.093 | -12.262
-7 | -0.301 | 0.01513 | -0.105 | -19.884
-6.5 | -0.255 | 0.01033 | -0.111 | -24.696
-6 | -0.197 | 0.0094 | -0.113 | -20.957
-5.5 | -0.133 | 0.00806 | -0.115 | -16.562
-5 | -0.067 | 0.00762 | -0.116 | -8.84
-4.5 | 0 | 0.0063 | -0.116 | 0.014
-4 | 0.068 | 0.00689 | -0.117 | 9.93
-3.5 | 0.137 | 0.00762 | -0.118 | 18.022
-3 | 0.207 | 0.00662 | -0.119 | 31.195
-2.5 | 0.276 | 0.0058 | -0.12 | 47.631
-2 | 0.346 | 0.00665 | -0.12 | 51.983
-1.5 | 0.416 | 0.00671 | -0.121 | 62.004
-1 | 0.486 | 0.00575 | -0.122 | 84.478
-0.5 | 0.553 | 0.00578 | -0.123 | 95.785
0 | 0.627 | 0.00741 | -0.123 | 84.596
0.5 | 0.696 | 0.00723 | -0.124 | 96.288
1 | 0.766 | 0.00737 | -0.125 | 103.823
1.5 | 0.835 | 0.00763 | -0.126 | 109.467
2 | 0.904 | 0.00786 | -0.126 | 115.03
2.5 | 0.972 | 0.00841 | -0.127 | 115.549
3 | 1.041 | 0.00677 | -0.128 | 153.713
3.5 | 1.109 | 0.00706 | -0.129 | 157.137
4 | 1.177 | 0.00877 | -0.129 | 134.2
4.5 | 1.242 | 0.00942 | -0.13 | 131.919
5 | 1.305 | 0.01006 | -0.131 | 129.758
5.5 | 1.366 | 0.01075 | -0.131 | 127.049
6 | 1.425 | 0.01144 | -0.132 | 124.508
6.5 | 1.448 | 0.01695 | -0.13 | 85.425
7 | 1.49 | 0.01918 | -0.13 | 77.652
7.5 | 1.528 | 0.02076 | -0.13 | 73.625
8 | 1.558 | 0.02231 | -0.13 | 69.843
8.5 | 1.578 | 0.02436 | -0.13 | 64.764
9 | 1.583 | 0.02633 | -0.13 | 60.124
9.5 | 1.563 | 0.02934 | -0.13 | 53.261
10 | 1.502 | 0.03285 | -0.129 | 45.717
10.5 | 1.312 | 0.0369 | -0.129 | 35.565
11 | 0.859 | 0.08415 | -0.065 | 10.204
11.5 | 0.886 | 0.09091 | -0.066 | 9.747
12 | 0.917 | 0.09883 | -0.074 | 9.278
12.5 | 0.945 | 0.11009 | -0.076 | 8.588
13 | 0.971 | 0.11127 | -0.075 | 8.728
13.5 | 0.999 | 0.12253 | -0.076 | 8.149
14 | 1.026 | 0.12501 | -0.077 | 8.21

## 56. Re 2M Mach 0.50 (2)
BIGFOIL.COM POLAR EXPORT
gs1
GS-1 |  |  |  | Cl Max: | 1.4632 | at alpha= | 11.5 | deg
XFOIL ncrit=9 |  |  |  | L/D Max: | 144.642 | at alpha= | 5 | deg
Re: | 2000000 |  |  | Cd Min: | 0.23789 | at alpha= | -20 | deg
Mach: | 0.5 |  |  | Cl=0 at alpha= | -4.0888 | deg
|  |  |  | @ Cl=0.1, Cd= | 0.0077319
|  |  |  | @ Cl=0.4, Cd= | 0.0072366
|  |  |  | @ Cl=0.6, Cd= | 0.00718
alpha (deg) | Cl | Cd | Cm | Cl/Cd
-20 | -0.5548 | 0.23789 | 0.0001 | -2.3322
-19.5 | -0.5399 | 0.22737 | -0.0051 | -2.3745
-19 | -0.5162 | 0.22166 | -0.0089 | -2.3288
-18.5 | -0.4951 | 0.21476 | -0.0129 | -2.3054
-18 | -0.4823 | 0.20446 | -0.0178 | -2.3589
-17.5 | -0.4585 | 0.19897 | -0.0211 | -2.3044
-17 | -0.4388 | 0.192 | -0.0247 | -2.2854
-16.5 | -0.4289 | 0.18194 | -0.0293 | -2.3574
-16 | -0.4067 | 0.17648 | -0.0321 | -2.3045
-15.5 | -0.3881 | 0.16998 | -0.035 | -2.2832
-15 | -0.3853 | 0.15929 | -0.0393 | -2.4189
-14.5 | -0.3647 | 0.15431 | -0.0412 | -2.3634
-14 | -0.3507 | 0.14795 | -0.0433 | -2.3704
-13.5 | -0.3529 | 0.13819 | -0.0464 | -2.5537
-13 | -0.3503 | 0.13068 | -0.0483 | -2.6806
-12.5 | -0.3276 | 0.12324 | -0.0537 | -2.6582
-12 | -0.3284 | 0.11045 | -0.0628 | -2.9733
-11.5 | -0.3408 | 0.09768 | -0.0716 | -3.4889
-9.5 | -0.4744 | 0.03349 | -0.1499 | -14.1654
-9 | -0.5262 | 0.02321 | -0.1555 | -22.6713
-8.5 | -0.5287 | 0.01804 | -0.1526 | -29.3071
-8 | -0.4976 | 0.01473 | -0.1483 | -33.7814
-7.5 | -0.4471 | 0.01266 | -0.1442 | -35.316
-7 | -0.3868 | 0.01132 | -0.1406 | -34.1696
-6.5 | -0.3239 | 0.01031 | -0.1373 | -31.4161
-6 | -0.2574 | 0.00966 | -0.1346 | -26.646
-5.5 | -0.191 | 0.0091 | -0.1322 | -20.989
-5 | -0.1234 | 0.00871 | -0.1301 | -14.1676
-4.5 | -0.0556 | 0.00835 | -0.1283 | -6.6587
-4 | 0.012 | 0.00805 | -0.1268 | 1.4907
-3.5 | 0.08 | 0.0078 | -0.1255 | 10.2564
-3 | 0.1475 | 0.00757 | -0.1243 | 19.4848
-2.5 | 0.2147 | 0.0074 | -0.1233 | 29.0135
-2 | 0.2817 | 0.0073 | -0.1223 | 38.589
-1.5 | 0.3484 | 0.00726 | -0.1213 | 47.989
-1 | 0.4146 | 0.00723 | -0.1203 | 57.3444
-0.5 | 0.4802 | 0.00721 | -0.1193 | 66.6019
0 | 0.545 | 0.00718 | -0.1183 | 75.9053
0.5 | 0.6097 | 0.00718 | -0.1172 | 84.9164
1 | 0.6743 | 0.00725 | -0.1161 | 93.0069
1.5 | 0.7388 | 0.00736 | -0.1148 | 100.3804
2 | 0.8028 | 0.00747 | -0.1135 | 107.4699
2.5 | 0.8661 | 0.00763 | -0.1119 | 113.5125
3 | 0.9283 | 0.0078 | -0.1101 | 119.0128
3.5 | 0.9893 | 0.00798 | -0.1079 | 123.9724
4 | 1.0485 | 0.00812 | -0.1054 | 129.1256
5 | 1.1716 | 0.0081 | -0.1009 | 144.642
5.5 | 1.2196 | 0.00859 | -0.0958 | 141.979
6.5 | 1.3082 | 0.01001 | -0.0846 | 130.6893
7 | 1.3402 | 0.01122 | -0.0775 | 119.4474
7.5 | 1.3447 | 0.01359 | -0.0677 | 98.9478
8 | 1.3356 | 0.01712 | -0.0581 | 78.014
8.5 | 1.3595 | 0.01973 | -0.0528 | 68.9052
9 | 1.387 | 0.02248 | -0.0485 | 61.6993
9.5 | 1.4114 | 0.02576 | -0.0447 | 54.7904
10 | 1.4325 | 0.02957 | -0.0413 | 48.4444
10.5 | 1.4495 | 0.03394 | -0.0384 | 42.7077
11 | 1.4582 | 0.03916 | -0.0358 | 37.237
11.5 | 1.4632 | 0.04484 | -0.0336 | 32.6316
12 | 1.4629 | 0.05114 | -0.0318 | 28.6058
12.5 | 1.4544 | 0.05838 | -0.0307 | 24.9126
13 | 1.4476 | 0.06578 | -0.0302 | 22.0067
13.5 | 1.438 | 0.0738 | -0.0304 | 19.4851
14 | 1.4248 | 0.08259 | -0.0315 | 17.2515
14.5 | 1.4167 | 0.09125 | -0.0331 | 15.5255
15 | 1.4069 | 0.10054 | -0.0356 | 13.9934
15.5 | 1.397 | 0.11023 | -0.0388 | 12.6735
16 | 1.3893 | 0.11999 | -0.0426 | 11.5785
16.5 | 1.3827 | 0.12997 | -0.0469 | 10.6386

## 57. Re 3M Mach 0.00 (1)
BIGFOIL.COM POLAR EXPORT
gs1
GS-1 |  |  |  | Cl Max: | 1.912 | at alpha= | 15.5 | deg
JavaFoil+Calcfoil stall+Eppler ext transition |  |  |  | L/D Max: | 183.277 | at alpha= | 6 | deg
Re: | 3000000 |  |  | Cd Min: | 0.00524 | at alpha= | -1.5 | deg
Mach: | 0 |  |  | Cl=0 at alpha= | -4.5 | deg
|  |  |  | @ Cl=0.1, Cd= | 0.0062267
|  |  |  | @ Cl=0.4, Cd= | 0.005721
|  |  |  | @ Cl=0.6, Cd= | 0.0065453
alpha (deg) | Cl | Cd | Cm | Cl/Cd
-20 | -0.96 | 0.13618 | -0.054 | -7.047
-19.5 | -0.956 | 0.12806 | -0.055 | -7.464
-19 | -0.952 | 0.12095 | -0.056 | -7.869
-18.5 | -0.945 | 0.11465 | -0.057 | -8.24
-18 | -0.937 | 0.10793 | -0.058 | -8.677
-17.5 | -0.93 | 0.09893 | -0.06 | -9.401
-17 | -0.918 | 0.09225 | -0.061 | -9.953
-16.5 | -0.905 | 0.08641 | -0.062 | -10.472
-16 | -0.891 | 0.07984 | -0.064 | -11.155
-15.5 | -0.873 | 0.0741 | -0.065 | -11.781
-15 | -0.855 | 0.06779 | -0.066 | -12.61
-14.5 | -0.835 | 0.06178 | -0.068 | -13.512
-14 | -0.811 | 0.05654 | -0.07 | -14.352
-13.5 | -0.788 | 0.05008 | -0.072 | -15.742
-13 | -0.76 | 0.04641 | -0.073 | -16.371
-12.5 | -0.732 | 0.04109 | -0.075 | -17.809
-12 | -0.708 | 0.03255 | -0.078 | -21.769
-11.5 | -0.678 | 0.02726 | -0.08 | -24.871
-11 | -0.641 | 0.02488 | -0.082 | -25.752
-10.5 | -0.621 | 0.01549 | -0.087 | -40.129
-10 | -0.592 | 0.01121 | -0.091 | -52.814
-9.5 | -0.549 | 0.01039 | -0.092 | -52.849
-9 | -0.503 | 0.0095 | -0.094 | -52.898
-8.5 | -0.452 | 0.00853 | -0.095 | -52.975
-8 | -0.4 | 0.00816 | -0.096 | -49.057
-7.5 | -0.346 | 0.00778 | -0.097 | -44.466
-7 | -0.29 | 0.00653 | -0.098 | -44.49
-6.5 | -0.234 | 0.00662 | -0.098 | -35.316
-6 | -0.176 | 0.00639 | -0.099 | -27.557
-5.5 | -0.118 | 0.00583 | -0.1 | -20.237
-5 | -0.059 | 0.00568 | -0.1 | -10.416
-4.5 | 0 | 0.0061 | -0.101 | 0.013
-4 | 0.06 | 0.00666 | -0.102 | 8.954
-3.5 | 0.12 | 0.00601 | -0.102 | 19.868
-3 | 0.18 | 0.00531 | -0.103 | 33.832
-2.5 | 0.24 | 0.00525 | -0.104 | 45.695
-2 | 0.3 | 0.00566 | -0.104 | 52.985
-1.5 | 0.361 | 0.00524 | -0.105 | 68.841
-1 | 0.421 | 0.00598 | -0.106 | 70.425
-0.5 | 0.48 | 0.00607 | -0.106 | 79.022
0 | 0.544 | 0.00648 | -0.107 | 83.874
0.5 | 0.604 | 0.00655 | -0.108 | 92.268
1 | 0.664 | 0.0064 | -0.108 | 103.731
1.5 | 0.724 | 0.0068 | -0.109 | 106.569
2 | 0.784 | 0.00692 | -0.11 | 113.326
2.5 | 0.844 | 0.00675 | -0.11 | 125.073
3 | 0.904 | 0.00608 | -0.111 | 148.691
3.5 | 0.964 | 0.00622 | -0.111 | 154.916
4 | 1.023 | 0.00744 | -0.112 | 137.459
4.5 | 1.081 | 0.00727 | -0.113 | 148.71
5 | 1.139 | 0.00764 | -0.113 | 149.159
5.5 | 1.196 | 0.00654 | -0.114 | 182.696
6 | 1.252 | 0.00683 | -0.115 | 183.277
6.5 | 1.307 | 0.00719 | -0.115 | 181.78
7 | 1.361 | 0.00756 | -0.116 | 180.014
7.5 | 1.413 | 0.01018 | -0.116 | 138.833
8 | 1.465 | 0.01151 | -0.117 | 127.324
8.5 | 1.498 | 0.01453 | -0.116 | 103.086
9 | 1.544 | 0.01536 | -0.116 | 100.526
9.5 | 1.586 | 0.01596 | -0.117 | 99.386
10 | 1.627 | 0.01676 | -0.117 | 97.098
10.5 | 1.666 | 0.01761 | -0.117 | 94.588
11 | 1.703 | 0.01856 | -0.117 | 91.762
11.5 | 1.738 | 0.01959 | -0.118 | 88.72
12 | 1.769 | 0.02061 | -0.118 | 85.816
12.5 | 1.799 | 0.0218 | -0.118 | 82.512
13 | 1.826 | 0.0231 | -0.118 | 79.041
13.5 | 1.85 | 0.02446 | -0.118 | 75.634
14 | 1.871 | 0.02602 | -0.118 | 71.911
14.5 | 1.89 | 0.02763 | -0.118 | 68.414
15 | 1.907 | 0.02938 | -0.118 | 64.883
15.5 | 1.912 | 0.03119 | -0.118 | 61.308
16 | 1.906 | 0.03397 | -0.118 | 56.114
16.5 | 1.898 | 0.03617 | -0.118 | 52.484
17 | 1.885 | 0.03862 | -0.118 | 48.82
17.5 | 1.867 | 0.04186 | -0.118 | 44.6
18 | 1.846 | 0.04507 | -0.118 | 40.959
18.5 | 1.819 | 0.04889 | -0.117 | 37.216
19 | 1.792 | 0.05272 | -0.117 | 33.989
19.5 | 1.762 | 0.05619 | -0.117 | 31.365
20 | 1.727 | 0.06071 | -0.116 | 28.447

## 58. Re 3M Mach 0.00 (2)
BIGFOIL.COM POLAR EXPORT
gs1
GS-1 |  |  |  | Cl Max: | 1.7553 | at alpha= | 18 | deg
XFOIL ncrit=9 |  |  |  | L/D Max: | 162.472 | at alpha= | 5 | deg
Re: | 3000000 |  |  | Cd Min: | 0.12702 | at alpha= | -20 | deg
Mach: | 0 |  |  | Cl=0 at alpha= | -4.2554 | deg
|  |  |  | @ Cl=0.1, Cd= | 0.0064826
|  |  |  | @ Cl=0.4, Cd= | 0.0061501
|  |  |  | @ Cl=0.6, Cd= | 0.0061578
alpha (deg) | Cl | Cd | Cm | Cl/Cd
-20 | -0.8872 | 0.12702 | -0.0422 | -6.9847
-19.5 | -0.9155 | 0.11476 | -0.0496 | -7.9775
-19 | -0.9662 | 0.09932 | -0.0591 | -9.7282
-18.5 | -1.0372 | 0.08156 | -0.0704 | -12.717
-18 | -1.3152 | 0.03739 | -0.1019 | -35.1752
-17.5 | -1.3672 | 0.02438 | -0.1132 | -56.0788
-16.5 | -1.3318 | 0.02085 | -0.107 | -63.8753
-16 | -1.2772 | 0.01948 | -0.109 | -65.5647
-15.5 | -1.2199 | 0.01815 | -0.1114 | -67.2121
-15 | -1.1705 | 0.0164 | -0.1124 | -71.372
-14.5 | -1.1109 | 0.01528 | -0.1145 | -72.7029
-14 | -1.0464 | 0.01435 | -0.1172 | -72.9199
-13.5 | -0.9893 | 0.01355 | -0.1182 | -73.0111
-13 | -0.9317 | 0.01283 | -0.1191 | -72.6189
-12.5 | -0.8791 | 0.01224 | -0.1188 | -71.8219
-12 | -0.8296 | 0.01161 | -0.1178 | -71.4556
-11.5 | -0.7811 | 0.01089 | -0.1166 | -71.7264
-11 | -0.7303 | 0.01038 | -0.1157 | -70.3565
-10.5 | -0.6787 | 0.00995 | -0.1148 | -68.2111
-10 | -0.6261 | 0.00959 | -0.114 | -65.2868
-9.5 | -0.5731 | 0.00926 | -0.1133 | -61.8898
-9 | -0.5206 | 0.0088 | -0.1125 | -59.1591
-8.5 | -0.4668 | 0.00849 | -0.1119 | -54.9823
-8 | -0.4122 | 0.00824 | -0.1115 | -50.0243
-7.5 | -0.358 | 0.00792 | -0.1109 | -45.202
-7 | -0.3033 | 0.00771 | -0.1104 | -39.3385
-6.5 | -0.2485 | 0.00746 | -0.1099 | -33.311
-6 | -0.1936 | 0.00727 | -0.1095 | -26.63
-5.5 | -0.1386 | 0.00711 | -0.109 | -19.4937
-5 | -0.0831 | 0.00695 | -0.1086 | -11.9568
-4.5 | -0.0274 | 0.0068 | -0.1083 | -4.0294
-4 | 0.0286 | 0.00666 | -0.108 | 4.2943
-3.5 | 0.0846 | 0.00651 | -0.1078 | 12.9954
-3 | 0.1408 | 0.00641 | -0.1075 | 21.9657
-2.5 | 0.1971 | 0.00633 | -0.1073 | 31.1374
-2 | 0.2538 | 0.00626 | -0.1072 | 40.5431
-1.5 | 0.3103 | 0.00621 | -0.107 | 49.9678
-1 | 0.3666 | 0.00618 | -0.1067 | 59.3204
-0.5 | 0.4224 | 0.00613 | -0.1065 | 68.907
0 | 0.4779 | 0.00609 | -0.1062 | 78.4729
0.5 | 0.5335 | 0.0061 | -0.1058 | 87.459
1 | 0.5891 | 0.00615 | -0.1055 | 95.7886
1.5 | 0.6447 | 0.00619 | -0.1052 | 104.1519
2 | 0.7003 | 0.00625 | -0.1049 | 112.048
2.5 | 0.7554 | 0.00632 | -0.1045 | 119.5253
3 | 0.81 | 0.00641 | -0.1041 | 126.3651
3.5 | 0.864 | 0.00651 | -0.1036 | 132.7189
4 | 0.9166 | 0.00657 | -0.1028 | 139.5129
4.5 | 0.9607 | 0.00616 | -0.1004 | 155.9578
5 | 1.0317 | 0.00635 | -0.1037 | 162.4724
5.5 | 1.0815 | 0.00669 | -0.1024 | 161.6592
6 | 1.1289 | 0.00715 | -0.1007 | 157.8881
6.5 | 1.1754 | 0.00766 | -0.0988 | 153.4465
7 | 1.2201 | 0.00824 | -0.0967 | 148.0704
7.5 | 1.2598 | 0.00904 | -0.0938 | 139.3584
8 | 1.286 | 0.01042 | -0.0885 | 123.4165
8.5 | 1.317 | 0.01132 | -0.084 | 116.3428
9 | 1.3485 | 0.01197 | -0.0795 | 112.6566
9.5 | 1.3817 | 0.01261 | -0.0755 | 109.5718
10 | 1.4153 | 0.01328 | -0.0718 | 106.5738
10.5 | 1.4476 | 0.01404 | -0.0681 | 103.1054
11 | 1.4794 | 0.01487 | -0.0645 | 99.4889
11.5 | 1.5111 | 0.01577 | -0.0612 | 95.8212
12 | 1.5403 | 0.01686 | -0.0578 | 91.3582
12.5 | 1.5699 | 0.01804 | -0.0547 | 87.0233
13 | 1.5973 | 0.01944 | -0.0517 | 82.1656
13.5 | 1.6231 | 0.02111 | -0.0489 | 76.8877
14 | 1.65 | 0.02288 | -0.0467 | 72.1154
14.5 | 1.6717 | 0.0252 | -0.0445 | 66.3373
15 | 1.6954 | 0.02753 | -0.0428 | 61.5837
15.5 | 1.7142 | 0.03035 | -0.0411 | 56.4811
16 | 1.7272 | 0.03383 | -0.0395 | 51.0553
16.5 | 1.7415 | 0.03728 | -0.0381 | 46.7141
17 | 1.7493 | 0.04149 | -0.037 | 42.162
17.5 | 1.7508 | 0.04644 | -0.0359 | 37.7003
18 | 1.7553 | 0.0512 | -0.0351 | 34.2832
18.5 | 1.7528 | 0.05673 | -0.0345 | 30.8972
19 | 1.7452 | 0.06286 | -0.0339 | 27.7633
19.5 | 1.7315 | 0.06971 | -0.0336 | 24.8386
20 | 1.7232 | 0.07622 | -0.0337 | 22.6082

## 59. Re 3M Mach 0.10 (1)
BIGFOIL.COM POLAR EXPORT
gs1
GS-1 |  |  |  | Cl Max: | 1.903 | at alpha= | 15.5 | deg
JavaFoil+Calcfoil stall+Eppler ext transition |  |  |  | L/D Max: | 182.758 | at alpha= | 6 | deg
Re: | 3000000 |  |  | Cd Min: | 0.00529 | at alpha= | -2.5 | deg
Mach: | 0.1 |  |  | Cl=0 at alpha= | -4.5 | deg
|  |  |  | @ Cl=0.1, Cd= | 0.0062133
|  |  |  | @ Cl=0.4, Cd= | 0.0058469
|  |  |  | @ Cl=0.6, Cd= | 0.0066083
alpha (deg) | Cl | Cd | Cm | Cl/Cd
-20 | -0.931 | 0.13995 | -0.054 | -6.653
-19.5 | -0.931 | 0.13246 | -0.055 | -7.026
-19 | -0.928 | 0.12321 | -0.056 | -7.534
-18.5 | -0.924 | 0.11652 | -0.057 | -7.93
-18 | -0.918 | 0.1102 | -0.057 | -8.329
-17.5 | -0.912 | 0.10185 | -0.059 | -8.955
-17 | -0.904 | 0.09511 | -0.061 | -9.5
-16.5 | -0.892 | 0.08887 | -0.062 | -10.039
-16 | -0.878 | 0.08273 | -0.063 | -10.618
-15.5 | -0.862 | 0.07678 | -0.064 | -11.233
-15 | -0.846 | 0.07014 | -0.066 | -12.059
-14.5 | -0.827 | 0.06427 | -0.068 | -12.862
-14 | -0.806 | 0.05818 | -0.069 | -13.847
-13.5 | -0.782 | 0.05303 | -0.071 | -14.737
-13 | -0.755 | 0.04837 | -0.072 | -15.609
-12.5 | -0.728 | 0.04266 | -0.074 | -17.079
-12 | -0.701 | 0.03657 | -0.077 | -19.163
-11.5 | -0.673 | 0.03003 | -0.079 | -22.398
-11 | -0.638 | 0.02639 | -0.081 | -24.173
-10.5 | -0.612 | 0.01899 | -0.085 | -32.216
-10 | -0.589 | 0.01231 | -0.09 | -47.824
-9.5 | -0.55 | 0.01059 | -0.093 | -51.921
-9 | -0.503 | 0.00978 | -0.094 | -51.457
-8.5 | -0.453 | 0.00861 | -0.095 | -52.629
-8 | -0.402 | 0.00823 | -0.096 | -48.781
-7.5 | -0.347 | 0.00822 | -0.097 | -42.255
-7 | -0.292 | 0.00659 | -0.098 | -44.26
-6.5 | -0.235 | 0.00668 | -0.099 | -35.115
-6 | -0.177 | 0.00646 | -0.099 | -27.38
-5.5 | -0.118 | 0.00578 | -0.1 | -20.499
-5 | -0.059 | 0.00574 | -0.101 | -10.35
-4.5 | 0 | 0.00613 | -0.101 | 0.013
-4 | 0.06 | 0.00662 | -0.102 | 9.046
-3.5 | 0.12 | 0.00601 | -0.103 | 19.986
-3 | 0.18 | 0.00535 | -0.104 | 33.757
-2.5 | 0.241 | 0.00529 | -0.104 | 45.525
-2 | 0.301 | 0.00572 | -0.105 | 52.663
-1.5 | 0.362 | 0.00566 | -0.105 | 64.038
-1 | 0.423 | 0.00596 | -0.106 | 70.966
-0.5 | 0.482 | 0.00607 | -0.107 | 79.412
0 | 0.547 | 0.00652 | -0.107 | 83.797
0.5 | 0.607 | 0.00662 | -0.108 | 91.73
1 | 0.668 | 0.0064 | -0.109 | 104.319
1.5 | 0.728 | 0.00685 | -0.109 | 106.334
2 | 0.788 | 0.00693 | -0.11 | 113.826
2.5 | 0.848 | 0.00678 | -0.111 | 125.23
3 | 0.908 | 0.00612 | -0.111 | 148.336
3.5 | 0.968 | 0.00622 | -0.112 | 155.722
4 | 1.028 | 0.00752 | -0.113 | 136.77
4.5 | 1.087 | 0.00732 | -0.113 | 148.417
5 | 1.144 | 0.00629 | -0.114 | 182.03
5.5 | 1.201 | 0.0066 | -0.115 | 181.903
6 | 1.257 | 0.00688 | -0.115 | 182.758
6.5 | 1.313 | 0.00723 | -0.116 | 181.53
7 | 1.367 | 0.00761 | -0.116 | 179.712
7.5 | 1.42 | 0.01027 | -0.117 | 138.295
8 | 1.456 | 0.01408 | -0.116 | 103.438
8.5 | 1.503 | 0.01469 | -0.117 | 102.344
9 | 1.548 | 0.0155 | -0.117 | 99.835
9.5 | 1.591 | 0.01617 | -0.117 | 98.392
10 | 1.632 | 0.01699 | -0.117 | 96.009
10.5 | 1.67 | 0.01795 | -0.118 | 93.05
11 | 1.706 | 0.01887 | -0.118 | 90.411
11.5 | 1.739 | 0.01988 | -0.118 | 87.504
12 | 1.771 | 0.02102 | -0.118 | 84.246
12.5 | 1.798 | 0.02246 | -0.118 | 80.042
13 | 1.824 | 0.02354 | -0.118 | 77.491
13.5 | 1.847 | 0.02512 | -0.119 | 73.541
14 | 1.867 | 0.02663 | -0.119 | 70.119
14.5 | 1.885 | 0.02834 | -0.119 | 66.516
15 | 1.898 | 0.03008 | -0.119 | 63.101
15.5 | 1.903 | 0.03211 | -0.119 | 59.254
16 | 1.893 | 0.03495 | -0.119 | 54.15
16.5 | 1.881 | 0.03731 | -0.118 | 50.425
17 | 1.865 | 0.03993 | -0.118 | 46.698
17.5 | 1.842 | 0.04331 | -0.118 | 42.538
18 | 1.816 | 0.04679 | -0.118 | 38.809
18.5 | 1.785 | 0.05093 | -0.117 | 35.045
19 | 1.752 | 0.05492 | -0.117 | 31.897
19.5 | 1.717 | 0.059 | -0.117 | 29.095
20 | 1.679 | 0.06327 | -0.116 | 26.533

## 60. Re 3M Mach 0.10 (2)
BIGFOIL.COM POLAR EXPORT
gs1
GS-1 |  |  |  | Cl Max: | 1.7449 | at alpha= | 18 | deg
XFOIL ncrit=9 |  |  |  | L/D Max: | 162.347 | at alpha= | 5 | deg
Re: | 3000000 |  |  | Cd Min: | 0.1353 | at alpha= | -20 | deg
Mach: | 0.1 |  |  | Cl=0 at alpha= | -4.25 | deg
|  |  |  | @ Cl=0.1, Cd= | 0.0065003
|  |  |  | @ Cl=0.4, Cd= | 0.0061675
|  |  |  | @ Cl=0.6, Cd= | 0.006177
alpha (deg) | Cl | Cd | Cm | Cl/Cd
-20 | -0.8493 | 0.1353 | -0.0382 | -6.2772
-19.5 | -0.8717 | 0.12372 | -0.0452 | -7.0457
-19 | -0.9036 | 0.111 | -0.0529 | -8.1405
-18.5 | -0.9453 | 0.09716 | -0.0614 | -9.7293
-18 | -1.0213 | 0.07898 | -0.0732 | -12.9311
-17.5 | -1.2593 | 0.04142 | -0.0998 | -30.4032
-17 | -1.3439 | 0.02454 | -0.1136 | -54.7637
-16.5 | -1.3402 | 0.0224 | -0.1088 | -59.8304
-16 | -1.2873 | 0.02063 | -0.1111 | -62.3994
-15.5 | -1.2295 | 0.01927 | -0.1133 | -63.8038
-15 | -1.1789 | 0.0174 | -0.1146 | -67.7529
-14.5 | -1.1215 | 0.01592 | -0.1165 | -70.446
-14 | -1.0567 | 0.01484 | -0.1191 | -71.2062
-13.5 | -0.9983 | 0.01395 | -0.1202 | -71.5627
-13 | -0.9393 | 0.01315 | -0.1212 | -71.4297
-12.5 | -0.8864 | 0.0125 | -0.1207 | -70.912
-12 | -0.835 | 0.01199 | -0.1198 | -69.6414
-11.5 | -0.7874 | 0.01112 | -0.1183 | -70.8094
-11 | -0.7366 | 0.01055 | -0.1172 | -69.8199
-10.5 | -0.6846 | 0.01009 | -0.1162 | -67.8494
-10 | -0.6317 | 0.0097 | -0.1153 | -65.1237
-9.5 | -0.5781 | 0.00937 | -0.1145 | -61.6969
-9 | -0.5252 | 0.0089 | -0.1137 | -59.0112
-8.5 | -0.471 | 0.00856 | -0.113 | -55.0234
-8 | -0.416 | 0.00829 | -0.1124 | -50.1809
-7.5 | -0.3613 | 0.00798 | -0.1118 | -45.2757
-7 | -0.3062 | 0.00775 | -0.1112 | -39.5097
-6.5 | -0.2508 | 0.0075 | -0.1107 | -33.44
-6 | -0.1957 | 0.00731 | -0.1102 | -26.7715
-5.5 | -0.1401 | 0.00714 | -0.1097 | -19.6218
-5 | -0.0842 | 0.00698 | -0.1093 | -12.063
-4.5 | -0.0282 | 0.00682 | -0.1089 | -4.1349
-4 | 0.0282 | 0.00668 | -0.1086 | 4.2216
-3.5 | 0.0847 | 0.00653 | -0.1084 | 12.9709
-3 | 0.1413 | 0.00642 | -0.1081 | 22.0093
-2.5 | 0.1979 | 0.00635 | -0.1079 | 31.1654
-2 | 0.2548 | 0.00627 | -0.1077 | 40.638
-1.5 | 0.3117 | 0.00622 | -0.1075 | 50.1125
-1 | 0.3684 | 0.00619 | -0.1072 | 59.5153
-0.5 | 0.4246 | 0.00615 | -0.107 | 69.0407
0 | 0.4805 | 0.0061 | -0.1066 | 78.7705
0.5 | 0.5363 | 0.00611 | -0.1063 | 87.7741
1 | 0.5922 | 0.00617 | -0.106 | 95.9806
1.5 | 0.6481 | 0.00622 | -0.1056 | 104.1961
2 | 0.704 | 0.00628 | -0.1053 | 112.1019
2.5 | 0.7596 | 0.00634 | -0.1049 | 119.8107
3 | 0.8145 | 0.00643 | -0.1045 | 126.6719
3.5 | 0.8688 | 0.00653 | -0.1039 | 133.0475
4 | 0.9218 | 0.0066 | -0.1031 | 139.6667
4.5 | 0.9665 | 0.00622 | -0.1008 | 155.3859
5 | 1.0374 | 0.00639 | -0.1039 | 162.3474
5.5 | 1.0874 | 0.00672 | -0.1025 | 161.8155
6 | 1.135 | 0.00719 | -0.1007 | 157.8581
6.5 | 1.1817 | 0.00771 | -0.0988 | 153.2685
7 | 1.2264 | 0.0083 | -0.0966 | 147.759
7.5 | 1.2653 | 0.00914 | -0.0934 | 138.4354
8 | 1.2893 | 0.01059 | -0.0876 | 121.7469
8.5 | 1.3193 | 0.01142 | -0.0827 | 115.5254
9 | 1.3507 | 0.01211 | -0.0782 | 111.5359
9.5 | 1.3843 | 0.01277 | -0.0742 | 108.4025
10 | 1.4184 | 0.01346 | -0.0705 | 105.3789
10.5 | 1.451 | 0.01425 | -0.0668 | 101.8246
11 | 1.482 | 0.01517 | -0.063 | 97.6928
11.5 | 1.5142 | 0.0161 | -0.0597 | 94.0497
12 | 1.5425 | 0.01731 | -0.0562 | 89.1103
12.5 | 1.5724 | 0.01855 | -0.0531 | 84.7655
13 | 1.5993 | 0.02011 | -0.0502 | 79.5276
13.5 | 1.6263 | 0.02183 | -0.0476 | 74.4984
14 | 1.6519 | 0.02384 | -0.0454 | 69.2911
14.5 | 1.6737 | 0.02629 | -0.0433 | 63.663
15 | 1.6961 | 0.02885 | -0.0416 | 58.7903
15.5 | 1.7125 | 0.03202 | -0.0398 | 53.4822
16 | 1.7258 | 0.03558 | -0.0383 | 48.5048
16.5 | 1.7373 | 0.03945 | -0.0369 | 44.038
17 | 1.7415 | 0.04414 | -0.0358 | 39.454
17.5 | 1.7438 | 0.04915 | -0.0348 | 35.4791
18 | 1.7449 | 0.05435 | -0.0341 | 32.1049
18.5 | 1.7388 | 0.06035 | -0.0335 | 28.8119
19 | 1.727 | 0.06703 | -0.033 | 25.7646
19.5 | 1.7166 | 0.07367 | -0.0328 | 23.3012
20 | 1.7065 | 0.08069 | -0.0334 | 21.1488

## 61. Re 3M Mach 0.25 (1)
BIGFOIL.COM POLAR EXPORT
gs1
GS-1 |  |  |  | Cl Max: | 1.83 | at alpha= | 14.5 | deg
JavaFoil+Calcfoil stall+Eppler ext transition |  |  |  | L/D Max: | 185.077 | at alpha= | 4.5 | deg
Re: | 3000000 |  |  | Cd Min: | 0.00519 | at alpha= | -2 | deg
Mach: | 0.25 |  |  | Cl=0 at alpha= | -4.5 | deg
|  |  |  | @ Cl=0.1, Cd= | 0.0063316
|  |  |  | @ Cl=0.4, Cd= | 0.0058289
|  |  |  | @ Cl=0.6, Cd= | 0.0066619
alpha (deg) | Cl | Cd | Cm | Cl/Cd
-20 | -0.685 | 0.16427 | -0.049 | -4.171
-19.5 | -0.707 | 0.15357 | -0.05 | -4.607
-19 | -0.728 | 0.14343 | -0.051 | -5.073
-18.5 | -0.747 | 0.13465 | -0.054 | -5.546
-18 | -0.761 | 0.12804 | -0.055 | -5.94
-17.5 | -0.772 | 0.11958 | -0.056 | -6.456
-17 | -0.78 | 0.1111 | -0.058 | -7.025
-16.5 | -0.785 | 0.10304 | -0.059 | -7.621
-16 | -0.785 | 0.09894 | -0.06 | -7.933
-15.5 | -0.783 | 0.09102 | -0.061 | -8.598
-15 | -0.777 | 0.08466 | -0.063 | -9.174
-14.5 | -0.769 | 0.0775 | -0.065 | -9.919
-14 | -0.757 | 0.07047 | -0.067 | -10.743
-13.5 | -0.743 | 0.06374 | -0.069 | -11.654
-13 | -0.724 | 0.05818 | -0.071 | -12.444
-12.5 | -0.703 | 0.05218 | -0.073 | -13.464
-12 | -0.684 | 0.04252 | -0.076 | -16.095
-11.5 | -0.655 | 0.0386 | -0.078 | -16.958
-11 | -0.625 | 0.03341 | -0.08 | -18.711
-10.5 | -0.595 | 0.0278 | -0.083 | -21.4
-10 | -0.568 | 0.02074 | -0.087 | -27.374
-9.5 | -0.538 | 0.01505 | -0.091 | -35.733
-9 | -0.504 | 0.01134 | -0.095 | -44.415
-8.5 | -0.458 | 0.01008 | -0.097 | -45.416
-8 | -0.408 | 0.00857 | -0.099 | -47.657
-7.5 | -0.354 | 0.00858 | -0.1 | -41.274
-7 | -0.298 | 0.00655 | -0.101 | -45.515
-6.5 | -0.24 | 0.00672 | -0.101 | -35.766
-6 | -0.181 | 0.00595 | -0.102 | -30.475
-5.5 | -0.121 | 0.00672 | -0.103 | -18.047
-5 | -0.061 | 0.00566 | -0.104 | -10.769
-4.5 | 0 | 0.00697 | -0.104 | 0.011
-4 | 0.062 | 0.00683 | -0.105 | 8.999
-3.5 | 0.123 | 0.00603 | -0.106 | 20.437
-3 | 0.185 | 0.00526 | -0.106 | 35.201
-2.5 | 0.247 | 0.0052 | -0.107 | 47.54
-2 | 0.31 | 0.00519 | -0.108 | 59.657
-1.5 | 0.372 | 0.00566 | -0.108 | 65.751
-1 | 0.435 | 0.00604 | -0.109 | 71.922
-0.5 | 0.495 | 0.00611 | -0.11 | 81.145
0 | 0.562 | 0.00657 | -0.11 | 85.454
0.5 | 0.624 | 0.00672 | -0.111 | 92.864
1 | 0.686 | 0.00651 | -0.112 | 105.417
1.5 | 0.748 | 0.00696 | -0.112 | 107.451
2 | 0.81 | 0.00704 | -0.113 | 115.022
2.5 | 0.872 | 0.0069 | -0.114 | 126.266
3 | 0.933 | 0.00606 | -0.114 | 154.031
3.5 | 0.995 | 0.00628 | -0.115 | 158.467
4 | 1.056 | 0.00628 | -0.116 | 168.083
4.5 | 1.116 | 0.00603 | -0.116 | 185.077
5 | 1.175 | 0.00638 | -0.117 | 184.211
5.5 | 1.233 | 0.00667 | -0.118 | 184.847
6 | 1.29 | 0.00702 | -0.118 | 183.714
6.5 | 1.346 | 0.00736 | -0.119 | 182.783
7 | 1.4 | 0.00776 | -0.119 | 180.487
7.5 | 1.437 | 0.01422 | -0.119 | 101.064
8 | 1.485 | 0.01498 | -0.119 | 99.126
8.5 | 1.53 | 0.01582 | -0.119 | 96.737
9 | 1.573 | 0.01665 | -0.12 | 94.458
9.5 | 1.613 | 0.0175 | -0.12 | 92.194
10 | 1.65 | 0.01842 | -0.12 | 89.618
10.5 | 1.686 | 0.01954 | -0.12 | 86.278
11 | 1.717 | 0.02066 | -0.12 | 83.069
11.5 | 1.744 | 0.02189 | -0.121 | 79.699
12 | 1.769 | 0.0233 | -0.121 | 75.915
12.5 | 1.789 | 0.02504 | -0.121 | 71.422
13 | 1.806 | 0.02659 | -0.121 | 67.92
13.5 | 1.819 | 0.02838 | -0.121 | 64.102
14 | 1.826 | 0.03071 | -0.121 | 59.467
14.5 | 1.83 | 0.03295 | -0.121 | 55.545
15 | 1.828 | 0.03597 | -0.12 | 50.825
15.5 | 1.812 | 0.0387 | -0.12 | 46.813
16 | 1.78 | 0.04129 | -0.12 | 43.098
16.5 | 1.735 | 0.04581 | -0.12 | 37.885
17 | 1.685 | 0.05014 | -0.119 | 33.607
17.5 | 1.627 | 0.05507 | -0.119 | 29.541
18 | 1.564 | 0.06049 | -0.118 | 25.862
18.5 | 1.496 | 0.06492 | -0.118 | 23.049
19 | 1.421 | 0.07175 | -0.117 | 19.808
19.5 | 1.335 | 0.08254 | -0.115 | 16.178

## 62. Re 3M Mach 0.25 (2)
BIGFOIL.COM POLAR EXPORT
gs1
GS-1 |  |  |  | Cl Max: | 1.6972 | at alpha= | 16 | deg
XFOIL ncrit=9 |  |  |  | L/D Max: | 162.851 | at alpha= | 5 | deg
Re: | 3000000 |  |  | Cd Min: | 0.19585 | at alpha= | -19.5 | deg
Mach: | 0.25 |  |  | Cl=0 at alpha= | -4.2222 | deg
|  |  |  | @ Cl=0.1, Cd= | 0.0066262
|  |  |  | @ Cl=0.4, Cd= | 0.0062787
|  |  |  | @ Cl=0.6, Cd= | 0.0062433
alpha (deg) | Cl | Cd | Cm | Cl/Cd
-19.5 | -0.5646 | 0.19585 | -0.0087 | -2.8828
-19 | -0.686 | 0.15672 | -0.0293 | -4.3772
-18.5 | -0.7125 | 0.1431 | -0.0374 | -4.979
-18 | -0.743 | 0.12957 | -0.0455 | -5.7344
-17.5 | -0.7733 | 0.11672 | -0.0532 | -6.6253
-17 | -0.7972 | 0.10544 | -0.06 | -7.5607
-16.5 | -0.8268 | 0.0938 | -0.0671 | -8.8145
-16 | -0.8697 | 0.08086 | -0.0754 | -10.7556
-15.5 | -0.9466 | 0.06472 | -0.0864 | -14.6261
-15 | -1.0813 | 0.04417 | -0.1 | -24.4804
-14.5 | -1.1435 | 0.02386 | -0.1253 | -47.9254
-14 | -1.104 | 0.01982 | -0.1283 | -55.7013
-13.5 | -1.043 | 0.01734 | -0.1311 | -60.1499
-13 | -0.978 | 0.01574 | -0.1329 | -62.1347
-12.5 | -0.9214 | 0.01449 | -0.1325 | -63.5887
-12 | -0.8698 | 0.01359 | -0.1307 | -64.0029
-11.5 | -0.8188 | 0.01276 | -0.1286 | -64.1693
-11 | -0.7679 | 0.01192 | -0.1265 | -64.4211
-10.5 | -0.7167 | 0.01104 | -0.1245 | -64.9185
-10 | -0.6624 | 0.01045 | -0.1228 | -63.3876
-9.5 | -0.6069 | 0.00997 | -0.1214 | -60.8726
-9 | -0.5505 | 0.00956 | -0.1201 | -57.5837
-8.5 | -0.4944 | 0.00906 | -0.1188 | -54.5695
-8 | -0.4374 | 0.00865 | -0.1177 | -50.5665
-7.5 | -0.3795 | 0.00834 | -0.1169 | -45.5036
-7 | -0.3219 | 0.00801 | -0.116 | -40.1873
-6.5 | -0.2644 | 0.00779 | -0.1151 | -33.9409
-6 | -0.2067 | 0.00754 | -0.1143 | -27.4138
-5.5 | -0.149 | 0.00735 | -0.1136 | -20.2721
-4.5 | -0.0325 | 0.007 | -0.1124 | -4.6429
-4 | 0.026 | 0.00682 | -0.112 | 3.8123
-3.5 | 0.0847 | 0.00666 | -0.1116 | 12.7177
-3 | 0.1436 | 0.00653 | -0.1112 | 21.9908
-2.5 | 0.2023 | 0.00642 | -0.1109 | 31.5109
-2 | 0.261 | 0.00636 | -0.1106 | 41.0377
-1.5 | 0.3195 | 0.00633 | -0.1102 | 50.4739
-1 | 0.3781 | 0.00629 | -0.1099 | 60.1113
-0.5 | 0.4364 | 0.00626 | -0.1096 | 69.7125
0 | 0.4941 | 0.0062 | -0.1092 | 79.6935
0.5 | 0.5519 | 0.00621 | -0.1088 | 88.8728
1 | 0.6096 | 0.00625 | -0.1083 | 97.536
1.5 | 0.6673 | 0.00632 | -0.1079 | 105.5854
2 | 0.7246 | 0.0064 | -0.1074 | 113.2188
2.5 | 0.7818 | 0.0065 | -0.1069 | 120.2769
3 | 0.8389 | 0.00657 | -0.1063 | 127.6865
3.5 | 0.8951 | 0.00668 | -0.1056 | 133.997
4 | 0.9496 | 0.0068 | -0.1046 | 139.6471
4.5 | 1.0004 | 0.00672 | -0.103 | 148.869
5 | 1.0683 | 0.00656 | -0.1048 | 162.8506
5.5 | 1.1189 | 0.00696 | -0.1029 | 160.7615
6 | 1.1677 | 0.00745 | -0.1007 | 156.7383
6.5 | 1.2142 | 0.00803 | -0.0982 | 151.208
7 | 1.2575 | 0.00873 | -0.095 | 144.0435
7.5 | 1.2871 | 0.00992 | -0.0896 | 129.748
8 | 1.3009 | 0.01127 | -0.0812 | 115.4303
8.5 | 1.3311 | 0.01213 | -0.0759 | 109.7362
9 | 1.3654 | 0.01291 | -0.0715 | 105.763
9.5 | 1.3995 | 0.01376 | -0.0673 | 101.7078
10 | 1.4322 | 0.01474 | -0.0631 | 97.1642
10.5 | 1.4659 | 0.01577 | -0.0594 | 92.955
11 | 1.4976 | 0.017 | -0.0556 | 88.0941
11.5 | 1.5278 | 0.01846 | -0.052 | 82.7627
12 | 1.5582 | 0.0201 | -0.0489 | 77.5224
12.5 | 1.586 | 0.0221 | -0.0461 | 71.7647
13 | 1.6132 | 0.02438 | -0.0436 | 66.169
13.5 | 1.6375 | 0.02703 | -0.0414 | 60.5808
14 | 1.6568 | 0.03022 | -0.0392 | 54.8246
14.5 | 1.6745 | 0.03369 | -0.0373 | 49.7032
15 | 1.6836 | 0.03805 | -0.0355 | 44.247
15.5 | 1.694 | 0.04247 | -0.0341 | 39.887
16 | 1.6972 | 0.04764 | -0.0328 | 35.6255
16.5 | 1.693 | 0.05366 | -0.0317 | 31.5505
17 | 1.691 | 0.05944 | -0.0308 | 28.4489
17.5 | 1.6824 | 0.06604 | -0.0302 | 25.4755
18 | 1.6673 | 0.07344 | -0.0299 | 22.7029
18.5 | 1.6555 | 0.08089 | -0.0304 | 20.4661
19 | 1.6442 | 0.08874 | -0.0317 | 18.5283
19.5 | 1.6331 | 0.09704 | -0.0337 | 16.8291
20 | 1.6188 | 0.10611 | -0.0367 | 15.2559

## 63. Re 3M Mach 0.50 (1)
BIGFOIL.COM POLAR EXPORT
gs1
GS-1 |  |  |  | Cl Max: | 1.589 | at alpha= | 9 | deg
JavaFoil+Calcfoil stall+Eppler ext transition |  |  |  | L/D Max: | 175.195 | at alpha= | 4.5 | deg
Re: | 3000000 |  |  | Cd Min: | 0.00547 | at alpha= | -2.5 | deg
Mach: | 0.5 |  |  | Cl=0 at alpha= | -4.5 | deg
|  |  |  | @ Cl=0.1, Cd= | 0.0069641
|  |  |  | @ Cl=0.4, Cd= | 0.0067474
|  |  |  | @ Cl=0.6, Cd= | 0.0066835
alpha (deg) | Cl | Cd | Cm | Cl/Cd
-20 | -0.863 | 0.16472 | -0.062 | -5.24
-19.5 | -0.833 | 0.16011 | -0.061 | -5.204
-19 | -0.801 | 0.15719 | -0.058 | -5.095
-18.5 | -0.773 | 0.14672 | -0.057 | -5.266
-18 | -0.745 | 0.14209 | -0.057 | -5.246
-17.5 | -0.718 | 0.14282 | -0.057 | -5.027
-17 | -0.691 | 0.14004 | -0.057 | -4.933
-16.5 | -0.664 | 0.13783 | -0.057 | -4.815
-16 | -0.636 | 0.13263 | -0.057 | -4.799
-15.5 | -0.611 | 0.12447 | -0.06 | -4.909
-15 | -0.584 | 0.11727 | -0.06 | -4.976
-14.5 | -0.556 | 0.1131 | -0.059 | -4.912
-14 | -0.527 | 0.11027 | -0.057 | -4.777
-13.5 | -0.499 | 0.10618 | -0.056 | -4.697
-13 | -0.471 | 0.10959 | -0.056 | -4.299
-12.5 | -0.444 | 0.0997 | -0.057 | -4.452
-12 | -0.416 | 0.09404 | -0.057 | -4.428
-11.5 | -0.389 | 0.09008 | -0.058 | -4.321
-11 | -0.362 | 0.08136 | -0.059 | -4.448
-10.5 | -0.334 | 0.07436 | -0.059 | -4.494
-10 | -0.306 | 0.07026 | -0.059 | -4.361
-9.5 | -0.28 | 0.06217 | -0.064 | -4.506
-9 | -0.389 | 0.05125 | -0.075 | -7.59
-8.5 | -0.391 | 0.03943 | -0.084 | -9.925
-8 | -0.37 | 0.03061 | -0.091 | -12.075
-7.5 | -0.337 | 0.0222 | -0.097 | -15.18
-7 | -0.305 | 0.01296 | -0.107 | -23.561
-6.5 | -0.257 | 0.00918 | -0.112 | -28.058
-6 | -0.197 | 0.00818 | -0.114 | -24.117
-5.5 | -0.134 | 0.00795 | -0.115 | -16.82
-5 | -0.067 | 0.00615 | -0.116 | -10.966
-4.5 | 0 | 0.00661 | -0.116 | 0.013
-4 | 0.068 | 0.0074 | -0.117 | 9.245
-3.5 | 0.137 | 0.00646 | -0.118 | 21.245
-3 | 0.207 | 0.00705 | -0.119 | 29.294
-2.5 | 0.276 | 0.00547 | -0.12 | 50.474
-2 | 0.346 | 0.0063 | -0.12 | 54.874
-1.5 | 0.416 | 0.00688 | -0.121 | 60.517
-1 | 0.486 | 0.00651 | -0.122 | 74.671
-0.5 | 0.553 | 0.00662 | -0.123 | 83.543
0 | 0.627 | 0.00672 | -0.123 | 93.269
0.5 | 0.696 | 0.00684 | -0.124 | 101.792
1 | 0.766 | 0.00703 | -0.125 | 108.913
1.5 | 0.835 | 0.00723 | -0.126 | 115.415
2 | 0.904 | 0.00745 | -0.126 | 121.293
2.5 | 0.972 | 0.00793 | -0.127 | 122.628
3 | 1.041 | 0.00676 | -0.128 | 154.044
3.5 | 1.109 | 0.00714 | -0.129 | 155.25
4 | 1.177 | 0.00746 | -0.129 | 157.633
4.5 | 1.242 | 0.00709 | -0.13 | 175.195
5 | 1.305 | 0.00756 | -0.131 | 172.555
5.5 | 1.366 | 0.00801 | -0.131 | 170.579
6 | 1.425 | 0.00849 | -0.132 | 167.737
6.5 | 1.453 | 0.01566 | -0.13 | 92.772
7 | 1.495 | 0.01776 | -0.13 | 84.172
7.5 | 1.533 | 0.01916 | -0.131 | 80.016
8 | 1.564 | 0.02069 | -0.131 | 75.605
8.5 | 1.584 | 0.02244 | -0.131 | 70.569
9 | 1.589 | 0.02436 | -0.131 | 65.245
9.5 | 1.57 | 0.02707 | -0.131 | 58.003
10 | 1.509 | 0.03014 | -0.13 | 50.073
10.5 | 1.32 | 0.0338 | -0.13 | 39.041
11 | 0.859 | 0.0806 | -0.066 | 10.659
11.5 | 0.891 | 0.08526 | -0.076 | 10.453
12 | 0.925 | 0.0924 | -0.083 | 10.006
12.5 | 0.948 | 0.10698 | -0.08 | 8.862
13 | 0.972 | 0.1024 | -0.076 | 9.492
13.5 | 1 | 0.11492 | -0.077 | 8.698
14 | 1.029 | 0.11756 | -0.081 | 8.753

## 64. Re 3M Mach 0.50 (2)
BIGFOIL.COM POLAR EXPORT
gs1
GS-1 |  |  |  | Cl Max: | 1.5458 | at alpha= | 12 | deg
XFOIL ncrit=9 |  |  |  | L/D Max: | 158.098 | at alpha= | 5 | deg
Re: | 3000000 |  |  | Cd Min: | 0.14123 | at alpha= | -14 | deg
Mach: | 0.5 |  |  | Cl=0 at alpha= | -4.1009 | deg
|  |  |  | @ Cl=0.1, Cd= | 0.0071641
|  |  |  | @ Cl=0.4, Cd= | 0.006693
|  |  |  | @ Cl=0.6, Cd= | 0.0067
alpha (deg) | Cl | Cd | Cm | Cl/Cd
-14 | -0.3815 | 0.14123 | -0.0456 | -2.7013
-13.5 | -0.3704 | 0.13504 | -0.0472 | -2.7429
-13 | -0.3887 | 0.11986 | -0.0569 | -3.243
-12.5 | -0.3756 | 0.11021 | -0.0647 | -3.408
-12 | -0.4218 | 0.09369 | -0.0764 | -4.5021
-11.5 | -0.4649 | 0.07814 | -0.0903 | -5.9496
-11 | -0.4807 | 0.0652 | -0.1052 | -7.3727
-10.5 | -0.4863 | 0.05027 | -0.1292 | -9.6738
-10 | -0.5089 | 0.03561 | -0.1524 | -14.2909
-9.5 | -0.5711 | 0.02661 | -0.155 | -21.4619
-9 | -0.5912 | 0.01873 | -0.1563 | -31.5643
-8.5 | -0.5715 | 0.01477 | -0.1517 | -38.6933
-8 | -0.5232 | 0.01243 | -0.1472 | -42.0917
-7.5 | -0.4642 | 0.01091 | -0.1431 | -42.5481
-7 | -0.3989 | 0.00994 | -0.1397 | -40.1308
-6.5 | -0.3314 | 0.0093 | -0.1367 | -35.6344
-6 | -0.2625 | 0.00878 | -0.1342 | -29.8975
-5.5 | -0.1935 | 0.00834 | -0.1321 | -23.2014
-5 | -0.1241 | 0.00798 | -0.1303 | -15.5514
-4.5 | -0.055 | 0.00769 | -0.1287 | -7.1521
-4 | 0.0139 | 0.00743 | -0.1273 | 1.8708
-3.5 | 0.0822 | 0.00721 | -0.1261 | 11.4008
-2.5 | 0.218 | 0.00686 | -0.124 | 31.7784
-2 | 0.2857 | 0.00677 | -0.1231 | 42.2009
-1.5 | 0.353 | 0.0067 | -0.1223 | 52.6866
-1 | 0.4199 | 0.00669 | -0.1214 | 62.7653
-0.5 | 0.4863 | 0.0067 | -0.1205 | 72.5821
0 | 0.5521 | 0.0067 | -0.1196 | 82.403
0.5 | 0.6173 | 0.0067 | -0.1186 | 92.1343
1 | 0.6822 | 0.00675 | -0.1176 | 101.0667
1.5 | 0.7473 | 0.00684 | -0.1164 | 109.2544
2 | 0.8126 | 0.00695 | -0.1153 | 116.9209
2.5 | 0.8772 | 0.00707 | -0.114 | 124.0736
3 | 0.9412 | 0.00724 | -0.1124 | 130
3.5 | 1.0037 | 0.00743 | -0.1105 | 135.0875
4 | 1.0646 | 0.00764 | -0.1082 | 139.3455
4.5 | 1.1231 | 0.00782 | -0.1053 | 143.6189
5 | 1.1889 | 0.00752 | -0.1041 | 158.0984
5.5 | 1.2375 | 0.00801 | -0.099 | 154.4944
6 | 1.2819 | 0.00861 | -0.0932 | 148.885
6.5 | 1.319 | 0.0095 | -0.0863 | 138.8421
7 | 1.3355 | 0.01113 | -0.0771 | 119.991
7.5 | 1.3278 | 0.01402 | -0.066 | 94.7076
8 | 1.3574 | 0.01596 | -0.0602 | 85.0501
8.5 | 1.3927 | 0.01798 | -0.0556 | 77.4583
9 | 1.4289 | 0.02028 | -0.0517 | 70.4586
9.5 | 1.4618 | 0.02306 | -0.048 | 63.3912
10 | 1.4899 | 0.02641 | -0.0446 | 56.4142
10.5 | 1.5153 | 0.03017 | -0.0415 | 50.2254
11 | 1.5303 | 0.03482 | -0.0386 | 43.9489
11.5 | 1.5428 | 0.03984 | -0.0359 | 38.7249
12 | 1.5458 | 0.04568 | -0.0335 | 33.8398
12.5 | 1.5415 | 0.05218 | -0.0313 | 29.542
13 | 1.5344 | 0.05904 | -0.0295 | 25.9892
13.5 | 1.522 | 0.06653 | -0.0283 | 22.8769
14 | 1.5069 | 0.07463 | -0.0279 | 20.1916
14.5 | 1.4936 | 0.0831 | -0.0284 | 17.9735
15 | 1.479 | 0.09224 | -0.0301 | 16.0343
15.5 | 1.4641 | 0.102 | -0.0328 | 14.3539
16 | 1.451 | 0.11204 | -0.0363 | 12.9507
16.5 | 1.4383 | 0.12247 | -0.0407 | 11.7441
17 | 1.4265 | 0.13315 | -0.0458 | 10.7135

## 65. Re 4M Mach 0.00 (1)
BIGFOIL.COM POLAR EXPORT
gs1
GS-1 |  |  |  | Cl Max: | 1.919 | at alpha= | 15.5 | deg
JavaFoil+Calcfoil stall+Eppler ext transition |  |  |  | L/D Max: | 187.85 | at alpha= | 5 | deg
Re: | 4000000 |  |  | Cd Min: | 0.00508 | at alpha= | -2 | deg
Mach: | 0 |  |  | Cl=0 at alpha= | -4.5 | deg
|  |  |  | @ Cl=0.1, Cd= | 0.0058264
|  |  |  | @ Cl=0.4, Cd= | 0.0057435
|  |  |  | @ Cl=0.6, Cd= | 0.0063893
alpha (deg) | Cl | Cd | Cm | Cl/Cd
-20 | -0.962 | 0.13024 | -0.055 | -7.389
-19.5 | -0.96 | 0.12161 | -0.056 | -7.893
-19 | -0.955 | 0.11654 | -0.057 | -8.195
-18.5 | -0.949 | 0.10907 | -0.058 | -8.701
-18 | -0.942 | 0.10234 | -0.06 | -9.204
-17.5 | -0.935 | 0.09379 | -0.061 | -9.966
-17 | -0.923 | 0.08763 | -0.062 | -10.537
-16.5 | -0.911 | 0.08092 | -0.064 | -11.261
-16 | -0.897 | 0.07395 | -0.065 | -12.128
-15.5 | -0.879 | 0.0691 | -0.066 | -12.721
-15 | -0.86 | 0.06347 | -0.068 | -13.552
-14.5 | -0.839 | 0.05782 | -0.069 | -14.519
-14 | -0.817 | 0.05205 | -0.071 | -15.696
-13.5 | -0.795 | 0.04546 | -0.073 | -17.482
-13 | -0.766 | 0.04202 | -0.074 | -18.227
-12.5 | -0.737 | 0.03732 | -0.076 | -19.756
-12 | -0.716 | 0.02805 | -0.08 | -25.543
-11.5 | -0.69 | 0.02207 | -0.083 | -31.238
-11 | -0.651 | 0.02035 | -0.084 | -31.987
-10.5 | -0.632 | 0.01298 | -0.089 | -48.709
-10 | -0.595 | 0.0109 | -0.091 | -54.594
-9.5 | -0.551 | 0.00981 | -0.093 | -56.169
-9 | -0.504 | 0.00899 | -0.094 | -56.046
-8.5 | -0.453 | 0.00803 | -0.095 | -56.453
-8 | -0.401 | 0.00769 | -0.096 | -52.196
-7.5 | -0.346 | 0.00744 | -0.097 | -46.511
-7 | -0.29 | 0.00626 | -0.098 | -46.431
-6.5 | -0.234 | 0.0059 | -0.098 | -39.588
-6 | -0.176 | 0.00577 | -0.099 | -30.532
-5.5 | -0.118 | 0.00599 | -0.1 | -19.684
-5 | -0.059 | 0.00556 | -0.1 | -10.636
-4.5 | 0 | 0.0065 | -0.101 | 0.012
-4 | 0.06 | 0.00584 | -0.102 | 10.205
-3.5 | 0.119 | 0.00582 | -0.102 | 20.533
-3 | 0.18 | 0.00514 | -0.103 | 34.932
-2.5 | 0.24 | 0.0051 | -0.104 | 46.97
-2 | 0.3 | 0.00508 | -0.104 | 59.087
-1.5 | 0.361 | 0.00549 | -0.105 | 65.723
-1 | 0.421 | 0.00588 | -0.106 | 71.568
-0.5 | 0.48 | 0.00635 | -0.106 | 75.584
0 | 0.544 | 0.00596 | -0.107 | 91.21
0.5 | 0.604 | 0.00642 | -0.108 | 94.034
1 | 0.664 | 0.0062 | -0.108 | 107.079
1.5 | 0.724 | 0.00537 | -0.109 | 134.798
2 | 0.784 | 0.00669 | -0.11 | 117.311
2.5 | 0.844 | 0.00677 | -0.11 | 124.764
3 | 0.904 | 0.00592 | -0.111 | 152.736
3.5 | 0.964 | 0.00615 | -0.111 | 156.686
4 | 1.023 | 0.00636 | -0.112 | 160.884
4.5 | 1.081 | 0.00637 | -0.113 | 169.87
5 | 1.139 | 0.00606 | -0.113 | 187.85
5.5 | 1.196 | 0.0078 | -0.114 | 153.335
6 | 1.252 | 0.00669 | -0.115 | 187.093
6.5 | 1.307 | 0.00698 | -0.115 | 187.117
7 | 1.361 | 0.00734 | -0.116 | 185.268
7.5 | 1.413 | 0.00971 | -0.116 | 145.544
8 | 1.465 | 0.01094 | -0.117 | 133.903
8.5 | 1.515 | 0.01139 | -0.117 | 133.039
9 | 1.547 | 0.01454 | -0.117 | 106.428
9.5 | 1.59 | 0.01515 | -0.117 | 104.983
10 | 1.632 | 0.01586 | -0.117 | 102.934
10.5 | 1.671 | 0.01663 | -0.118 | 100.468
11 | 1.708 | 0.0175 | -0.118 | 97.609
11.5 | 1.742 | 0.01849 | -0.118 | 94.19
12 | 1.774 | 0.01939 | -0.118 | 91.499
12.5 | 1.804 | 0.02044 | -0.118 | 88.293
13 | 1.831 | 0.02167 | -0.118 | 84.48
13.5 | 1.855 | 0.02307 | -0.119 | 80.409
14 | 1.877 | 0.02436 | -0.119 | 77.037
14.5 | 1.896 | 0.02595 | -0.119 | 73.059
15 | 1.913 | 0.02751 | -0.119 | 69.55
15.5 | 1.919 | 0.02939 | -0.119 | 65.302
16 | 1.913 | 0.03158 | -0.119 | 60.59
16.5 | 1.905 | 0.03357 | -0.119 | 56.755
17 | 1.892 | 0.03616 | -0.119 | 52.329
17.5 | 1.876 | 0.03886 | -0.119 | 48.279
18 | 1.854 | 0.04209 | -0.118 | 44.049
18.5 | 1.828 | 0.04513 | -0.118 | 40.514
19 | 1.801 | 0.04857 | -0.118 | 37.071
19.5 | 1.77 | 0.05196 | -0.118 | 34.065
20 | 1.737 | 0.0563 | -0.117 | 30.851

## 66. Re 4M Mach 0.00 (2)
BIGFOIL.COM POLAR EXPORT
gs1
GS-1 |  |  |  | Cl Max: | 1.8052 | at alpha= | 18.5 | deg
XFOIL ncrit=9 |  |  |  | L/D Max: | 166.227 | at alpha= | 5.5 | deg
Re: | 4000000 |  |  | Cd Min: | 0.11516 | at alpha= | -20 | deg
Mach: | 0 |  |  | Cl=0 at alpha= | -4.2562 | deg
|  |  |  | @ Cl=0.1, Cd= | 0.006214
|  |  |  | @ Cl=0.4, Cd= | 0.005913
|  |  |  | @ Cl=0.6, Cd= | 0.0059161
alpha (deg) | Cl | Cd | Cm | Cl/Cd
-20 | -0.9585 | 0.11516 | -0.0496 | -8.3232
-19 | -1.3548 | 0.04515 | -0.0971 | -30.0066
-18.5 | -1.4403 | 0.02532 | -0.1161 | -56.8839
-18 | -1.4646 | 0.02218 | -0.1102 | -66.0325
-17.5 | -1.4439 | 0.02035 | -0.1073 | -70.9533
-17 | -1.3922 | 0.01887 | -0.109 | -73.7785
-16.5 | -1.3376 | 0.01767 | -0.1107 | -75.6989
-16 | -1.2798 | 0.01662 | -0.1125 | -77.0036
-15.5 | -1.2275 | 0.01567 | -0.113 | -78.3344
-15 | -1.1662 | 0.01482 | -0.115 | -78.691
-14.5 | -1.1004 | 0.01407 | -0.1178 | -78.209
-14 | -1.0449 | 0.01291 | -0.1189 | -80.9373
-13.5 | -0.9911 | 0.01217 | -0.1191 | -81.438
-13 | -0.9403 | 0.01158 | -0.1184 | -81.2003
-12.5 | -0.8901 | 0.01106 | -0.1174 | -80.4792
-12 | -0.8391 | 0.01062 | -0.1165 | -79.0113
-11.5 | -0.7877 | 0.01021 | -0.1157 | -77.1499
-11 | -0.7361 | 0.0098 | -0.1148 | -75.1122
-10.5 | -0.6849 | 0.0093 | -0.1138 | -73.6452
-10 | -0.6323 | 0.00893 | -0.1131 | -70.8063
-9.5 | -0.5788 | 0.00863 | -0.1125 | -67.0684
-9 | -0.5245 | 0.00837 | -0.1119 | -62.6643
-8.5 | -0.4703 | 0.00805 | -0.1114 | -58.4224
-8 | -0.4158 | 0.00776 | -0.1109 | -53.5825
-7.5 | -0.3604 | 0.00756 | -0.1105 | -47.672
-7 | -0.3056 | 0.00732 | -0.1101 | -41.7486
-6.5 | -0.2506 | 0.00715 | -0.1096 | -35.049
-6 | -0.1952 | 0.00699 | -0.1093 | -27.9256
-5.5 | -0.1397 | 0.00684 | -0.1089 | -20.424
-5 | -0.0838 | 0.00668 | -0.1086 | -12.5449
-4.5 | -0.0275 | 0.00653 | -0.1084 | -4.2113
-4 | 0.0289 | 0.00637 | -0.1082 | 4.5369
-3.5 | 0.0853 | 0.00624 | -0.108 | 13.6699
-3 | 0.1418 | 0.00614 | -0.1078 | 23.0945
-2.5 | 0.1983 | 0.00606 | -0.1076 | 32.7228
-2 | 0.2551 | 0.006 | -0.1075 | 42.5167
-1.5 | 0.3117 | 0.00595 | -0.1073 | 52.3866
-1 | 0.3682 | 0.00593 | -0.1071 | 62.0911
-0.5 | 0.4243 | 0.0059 | -0.1069 | 71.9153
0 | 0.48 | 0.00586 | -0.1066 | 81.9113
0.5 | 0.5357 | 0.00586 | -0.1063 | 91.4164
1 | 0.5915 | 0.00591 | -0.106 | 100.0846
1.5 | 0.6472 | 0.00595 | -0.1057 | 108.7731
2 | 0.7033 | 0.006 | -0.1055 | 117.2167
2.5 | 0.7586 | 0.00608 | -0.1052 | 124.7697
3 | 0.8136 | 0.00617 | -0.1048 | 131.8639
3.5 | 0.8676 | 0.0063 | -0.1043 | 137.7143
4 | 0.9207 | 0.00644 | -0.1036 | 142.9658
4.5 | 0.972 | 0.00656 | -0.1027 | 148.1707
5 | 1.013 | 0.00613 | -0.0995 | 165.2529
5.5 | 1.0838 | 0.00652 | -0.1029 | 166.227
6 | 1.1307 | 0.007 | -0.1011 | 161.5286
6.5 | 1.1774 | 0.0075 | -0.0993 | 156.9867
7 | 1.221 | 0.00814 | -0.097 | 150
7.5 | 1.2538 | 0.0093 | -0.0928 | 134.8172
8 | 1.2877 | 0.01029 | -0.0889 | 125.1409
8.5 | 1.3278 | 0.01089 | -0.086 | 121.9284
9 | 1.3624 | 0.01143 | -0.082 | 119.1951
9.5 | 1.3967 | 0.01197 | -0.0781 | 116.6834
10 | 1.4305 | 0.01259 | -0.0743 | 113.6219
10.5 | 1.4646 | 0.01324 | -0.0707 | 110.6193
11 | 1.4982 | 0.01395 | -0.0673 | 107.3978
11.5 | 1.529 | 0.01484 | -0.0637 | 103.0323
12 | 1.562 | 0.0157 | -0.0606 | 99.4904
12.5 | 1.5916 | 0.01683 | -0.0574 | 94.5692
13 | 1.6229 | 0.01801 | -0.0547 | 90.111
13.5 | 1.653 | 0.01945 | -0.0524 | 84.9871
14 | 1.682 | 0.02116 | -0.0504 | 79.4896
14.5 | 1.7109 | 0.023 | -0.0487 | 74.387
15 | 1.7324 | 0.02538 | -0.0466 | 68.2585
15.5 | 1.7548 | 0.02776 | -0.0447 | 63.2133
16 | 1.7714 | 0.0307 | -0.0429 | 57.7003
16.5 | 1.7831 | 0.03424 | -0.0411 | 52.0765
17 | 1.7957 | 0.03781 | -0.0397 | 47.4927
17.5 | 1.8023 | 0.04215 | -0.0385 | 42.7592
18 | 1.8019 | 0.0473 | -0.0374 | 38.0951
18.5 | 1.8052 | 0.05216 | -0.0367 | 34.6089
19 | 1.8014 | 0.05785 | -0.0361 | 31.1392
19.5 | 1.793 | 0.06415 | -0.0357 | 27.9501
20 | 1.7805 | 0.0708 | -0.0353 | 25.1483

## 67. Re 4M Mach 0.10 (1)
BIGFOIL.COM POLAR EXPORT
gs1
GS-1 |  |  |  | Cl Max: | 1.909 | at alpha= | 15.5 | deg
JavaFoil+Calcfoil stall+Eppler ext transition |  |  |  | L/D Max: | 187.9 | at alpha= | 5 | deg
Re: | 4000000 |  |  | Cd Min: | 0.00503 | at alpha= | -2.5 | deg
Mach: | 0.1 |  |  | Cl=0 at alpha= | -4.5 | deg
|  |  |  | @ Cl=0.1, Cd= | 0.00579
|  |  |  | @ Cl=0.4, Cd= | 0.0057618
|  |  |  | @ Cl=0.6, Cd= | 0.006384
alpha (deg) | Cl | Cd | Cm | Cl/Cd
-20 | -0.934 | 0.13396 | -0.055 | -6.973
-19.5 | -0.934 | 0.12508 | -0.056 | -7.471
-19 | -0.931 | 0.12015 | -0.057 | -7.75
-18.5 | -0.927 | 0.11283 | -0.058 | -8.218
-18 | -0.922 | 0.10545 | -0.059 | -8.74
-17.5 | -0.917 | 0.09694 | -0.061 | -9.455
-17 | -0.908 | 0.09017 | -0.062 | -10.07
-16.5 | -0.897 | 0.08398 | -0.063 | -10.676
-16 | -0.884 | 0.07711 | -0.065 | -11.464
-15.5 | -0.869 | 0.0714 | -0.066 | -12.171
-15 | -0.852 | 0.06549 | -0.068 | -13.006
-14.5 | -0.833 | 0.05918 | -0.069 | -14.076
-14 | -0.811 | 0.05366 | -0.071 | -15.116
-13.5 | -0.789 | 0.04784 | -0.073 | -16.483
-13 | -0.762 | 0.04365 | -0.074 | -17.451
-12.5 | -0.734 | 0.03873 | -0.076 | -18.951
-12 | -0.713 | 0.02961 | -0.079 | -24.075
-11.5 | -0.68 | 0.02615 | -0.081 | -26.007
-11 | -0.648 | 0.02232 | -0.083 | -29.021
-10.5 | -0.632 | 0.01344 | -0.089 | -46.999
-10 | -0.594 | 0.01134 | -0.091 | -52.415
-9.5 | -0.551 | 0.01008 | -0.093 | -54.713
-9 | -0.505 | 0.00915 | -0.095 | -55.192
-8.5 | -0.454 | 0.00818 | -0.095 | -55.556
-8 | -0.402 | 0.00776 | -0.097 | -51.896
-7.5 | -0.348 | 0.00788 | -0.097 | -44.114
-7 | -0.292 | 0.00632 | -0.098 | -46.183
-6.5 | -0.235 | 0.00597 | -0.099 | -39.339
-6 | -0.177 | 0.00572 | -0.099 | -30.929
-5.5 | -0.118 | 0.00606 | -0.1 | -19.543
-5 | -0.059 | 0.00551 | -0.101 | -10.781
-4.5 | 0 | 0.00659 | -0.101 | 0.012
-4 | 0.06 | 0.00591 | -0.102 | 10.135
-3.5 | 0.12 | 0.00573 | -0.103 | 20.952
-3 | 0.18 | 0.00518 | -0.104 | 34.864
-2.5 | 0.241 | 0.00503 | -0.104 | 47.89
-2 | 0.301 | 0.00511 | -0.105 | 58.999
-1.5 | 0.362 | 0.00555 | -0.105 | 65.277
-1 | 0.423 | 0.00589 | -0.106 | 71.773
-0.5 | 0.482 | 0.00635 | -0.107 | 75.963
0 | 0.547 | 0.00596 | -0.108 | 91.73
0.5 | 0.607 | 0.00644 | -0.108 | 94.296
1 | 0.668 | 0.00622 | -0.109 | 107.251
1.5 | 0.728 | 0.00538 | -0.109 | 135.264
2 | 0.788 | 0.00669 | -0.11 | 117.87
2.5 | 0.848 | 0.00684 | -0.111 | 123.998
3 | 0.908 | 0.00594 | -0.111 | 152.913
3.5 | 0.968 | 0.0062 | -0.112 | 156.251
4 | 1.028 | 0.0064 | -0.113 | 160.742
4.5 | 1.087 | 0.00638 | -0.113 | 170.249
5 | 1.144 | 0.00609 | -0.114 | 187.9
5.5 | 1.201 | 0.0064 | -0.115 | 187.638
6 | 1.257 | 0.00671 | -0.115 | 187.409
6.5 | 1.313 | 0.00702 | -0.116 | 186.883
7 | 1.367 | 0.00735 | -0.116 | 186.032
7.5 | 1.42 | 0.00977 | -0.117 | 145.323
8 | 1.471 | 0.01104 | -0.117 | 133.235
8.5 | 1.521 | 0.01383 | -0.118 | 110.04
9 | 1.552 | 0.01468 | -0.117 | 105.698
9.5 | 1.595 | 0.01535 | -0.118 | 103.893
10 | 1.636 | 0.01605 | -0.118 | 101.924
10.5 | 1.674 | 0.01691 | -0.118 | 99.018
11 | 1.71 | 0.01775 | -0.118 | 96.381
11.5 | 1.744 | 0.01884 | -0.118 | 92.606
12 | 1.775 | 0.01971 | -0.119 | 90.063
12.5 | 1.803 | 0.02109 | -0.119 | 85.505
13 | 1.83 | 0.02208 | -0.119 | 82.867
13.5 | 1.853 | 0.02356 | -0.119 | 78.651
14 | 1.873 | 0.02488 | -0.119 | 75.292
14.5 | 1.89 | 0.0266 | -0.119 | 71.067
15 | 1.905 | 0.02816 | -0.119 | 67.659
15.5 | 1.909 | 0.03015 | -0.119 | 63.305
16 | 1.901 | 0.03259 | -0.119 | 58.315
16.5 | 1.888 | 0.03496 | -0.119 | 54.004
17 | 1.871 | 0.03738 | -0.119 | 50.061
17.5 | 1.85 | 0.04 | -0.119 | 46.257
18 | 1.824 | 0.0437 | -0.119 | 41.739
18.5 | 1.794 | 0.04697 | -0.118 | 38.187
19 | 1.763 | 0.05036 | -0.118 | 35
19.5 | 1.726 | 0.05437 | -0.118 | 31.746
20 | 1.687 | 0.05891 | -0.117 | 28.635

## 68. Re 4M Mach 0.10 (2)
BIGFOIL.COM POLAR EXPORT
gs1
GS-1 |  |  |  | Cl Max: | 1.7941 | at alpha= | 18.5 | deg
XFOIL ncrit=9 |  |  |  | L/D Max: | 166.397 | at alpha= | 5.5 | deg
Re: | 4000000 |  |  | Cd Min: | 0.12621 | at alpha= | -20 | deg
Mach: | 0.1 |  |  | Cl=0 at alpha= | -4.2518 | deg
|  |  |  | @ Cl=0.1, Cd= | 0.0062243
|  |  |  | @ Cl=0.4, Cd= | 0.0059341
|  |  |  | @ Cl=0.6, Cd= | 0.0059247
alpha (deg) | Cl | Cd | Cm | Cl/Cd
-20 | -0.903 | 0.12621 | -0.0438 | -7.1547
-19.5 | -0.9588 | 0.10955 | -0.0542 | -8.7522
-19 | -1.0517 | 0.08827 | -0.0682 | -11.9146
-18.5 | -1.3215 | 0.04594 | -0.0983 | -28.7658
-18 | -1.4148 | 0.02528 | -0.1181 | -55.9652
-17.5 | -1.447 | 0.02217 | -0.1105 | -65.2684
-17 | -1.4036 | 0.02016 | -0.1115 | -69.623
-16.5 | -1.3501 | 0.01867 | -0.1132 | -72.3139
-16 | -1.2927 | 0.01743 | -0.1149 | -74.1652
-15.5 | -1.2395 | 0.01632 | -0.1154 | -75.9498
-15 | -1.1787 | 0.01534 | -0.1172 | -76.8383
-14.5 | -1.1122 | 0.01449 | -0.1199 | -76.7564
-14 | -1.0541 | 0.01341 | -0.1211 | -78.6055
-13.5 | -0.9994 | 0.0125 | -0.1213 | -79.952
-13 | -0.9484 | 0.01185 | -0.1205 | -80.0338
-12.5 | -0.898 | 0.01128 | -0.1194 | -79.6099
-12 | -0.8467 | 0.01081 | -0.1183 | -78.3256
-11.5 | -0.7949 | 0.01036 | -0.1173 | -76.7278
-11 | -0.7424 | 0.00998 | -0.1163 | -74.3888
-10.5 | -0.6909 | 0.00945 | -0.1153 | -73.1111
-10 | -0.6381 | 0.00904 | -0.1144 | -70.5863
-9.5 | -0.5841 | 0.00871 | -0.1136 | -67.0608
-9 | -0.5294 | 0.00843 | -0.113 | -62.7995
-8.5 | -0.4745 | 0.00813 | -0.1124 | -58.3641
-8 | -0.4195 | 0.00782 | -0.1119 | -53.6445
-7.5 | -0.3638 | 0.0076 | -0.1114 | -47.8684
-7 | -0.3085 | 0.00737 | -0.1109 | -41.8589
-6.5 | -0.2529 | 0.0072 | -0.1104 | -35.125
-6 | -0.1972 | 0.00702 | -0.11 | -28.0912
-5.5 | -0.1413 | 0.00686 | -0.1096 | -20.5977
-5 | -0.085 | 0.00671 | -0.1093 | -12.6677
-4.5 | -0.0282 | 0.00656 | -0.109 | -4.2988
-4 | 0.0286 | 0.00639 | -0.1088 | 4.4757
-3.5 | 0.0854 | 0.00625 | -0.1086 | 13.664
-3 | 0.1423 | 0.00615 | -0.1084 | 23.1382
-2.5 | 0.1991 | 0.00608 | -0.1082 | 32.7467
-2 | 0.2562 | 0.00602 | -0.108 | 42.5581
-1.5 | 0.3132 | 0.00597 | -0.1078 | 52.4623
-1 | 0.37 | 0.00595 | -0.1076 | 62.1849
-0.5 | 0.4265 | 0.00592 | -0.1074 | 72.0439
0 | 0.4826 | 0.00588 | -0.1071 | 82.0748
0.5 | 0.5386 | 0.00587 | -0.1068 | 91.7547
1 | 0.5947 | 0.00592 | -0.1065 | 100.4561
1.5 | 0.6507 | 0.00597 | -0.1062 | 108.995
2 | 0.7071 | 0.00602 | -0.1059 | 117.4585
2.5 | 0.7629 | 0.0061 | -0.1056 | 125.0656
3 | 0.8182 | 0.00619 | -0.1052 | 132.1809
3.5 | 0.8725 | 0.00632 | -0.1046 | 138.0538
4 | 0.9259 | 0.00647 | -0.1039 | 143.1066
4.5 | 0.9775 | 0.0066 | -0.1029 | 148.1061
5 | 1.019 | 0.00616 | -0.0998 | 165.4221
5.5 | 1.0899 | 0.00655 | -0.1031 | 166.3969
6 | 1.137 | 0.00704 | -0.1012 | 161.5057
6.5 | 1.1835 | 0.00756 | -0.0993 | 156.5476
7 | 1.2268 | 0.00823 | -0.0968 | 149.0644
7.5 | 1.2586 | 0.00942 | -0.0923 | 133.6093
8 | 1.2925 | 0.0104 | -0.0883 | 124.2788
8.5 | 1.331 | 0.01099 | -0.0849 | 121.1101
9 | 1.3647 | 0.01154 | -0.0806 | 118.2582
9.5 | 1.3996 | 0.01211 | -0.0767 | 115.5739
10 | 1.4339 | 0.01274 | -0.0729 | 112.551
10.5 | 1.4675 | 0.01345 | -0.0692 | 109.1078
11 | 1.5015 | 0.0142 | -0.0658 | 105.7394
11.5 | 1.5326 | 0.01513 | -0.0622 | 101.2954
12 | 1.5654 | 0.01607 | -0.0591 | 97.4113
12.5 | 1.5947 | 0.01732 | -0.0558 | 92.0727
13 | 1.6272 | 0.01855 | -0.0534 | 87.7197
13.5 | 1.6574 | 0.02016 | -0.0511 | 82.2123
14 | 1.687 | 0.02196 | -0.0492 | 76.8215
14.5 | 1.7133 | 0.02404 | -0.0473 | 71.2687
15 | 1.7344 | 0.02656 | -0.0452 | 65.3012
15.5 | 1.7549 | 0.02918 | -0.0432 | 60.1405
16 | 1.769 | 0.0325 | -0.0414 | 54.4308
16.5 | 1.781 | 0.03615 | -0.0397 | 49.2669
17 | 1.7911 | 0.04012 | -0.0384 | 44.6436
17.5 | 1.7939 | 0.04497 | -0.0372 | 39.891
18 | 1.7938 | 0.05025 | -0.0363 | 35.6975
18.5 | 1.7941 | 0.05552 | -0.0355 | 32.3145
19 | 1.7871 | 0.06168 | -0.035 | 28.9737
19.5 | 1.7745 | 0.06846 | -0.0347 | 25.9202
20 | 1.7592 | 0.07545 | -0.0343 | 23.3161

## 69. Re 4M Mach 0.25 (1)
BIGFOIL.COM POLAR EXPORT
gs1
GS-1 |  |  |  | Cl Max: | 1.837 | at alpha= | 14.5 | deg
JavaFoil+Calcfoil stall+Eppler ext transition |  |  |  | L/D Max: | 190.486 | at alpha= | 5.5 | deg
Re: | 4000000 |  |  | Cd Min: | 0.00499 | at alpha= | -2 | deg
Mach: | 0.25 |  |  | Cl=0 at alpha= | -4.5 | deg
|  |  |  | @ Cl=0.1, Cd= | 0.0058239
|  |  |  | @ Cl=0.4, Cd= | 0.00616
|  |  |  | @ Cl=0.6, Cd= | 0.0063703
alpha (deg) | Cl | Cd | Cm | Cl/Cd
-20 | -0.687 | 0.15724 | -0.051 | -4.369
-19.5 | -0.71 | 0.14988 | -0.052 | -4.736
-19 | -0.731 | 0.13908 | -0.053 | -5.256
-18.5 | -0.748 | 0.13156 | -0.054 | -5.683
-18 | -0.764 | 0.12232 | -0.056 | -6.246
-17.5 | -0.775 | 0.11355 | -0.058 | -6.828
-17 | -0.784 | 0.10565 | -0.059 | -7.417
-16.5 | -0.788 | 0.09902 | -0.06 | -7.958
-16 | -0.789 | 0.09151 | -0.061 | -8.62
-15.5 | -0.786 | 0.08652 | -0.063 | -9.084
-15 | -0.783 | 0.0779 | -0.065 | -10.048
-14.5 | -0.774 | 0.07166 | -0.067 | -10.802
-14 | -0.764 | 0.06425 | -0.069 | -11.891
-13.5 | -0.749 | 0.05802 | -0.071 | -12.909
-13 | -0.728 | 0.05419 | -0.072 | -13.443
-12.5 | -0.707 | 0.04849 | -0.074 | -14.58
-12 | -0.687 | 0.04043 | -0.077 | -16.985
-11.5 | -0.66 | 0.0352 | -0.079 | -18.748
-11 | -0.632 | 0.02979 | -0.082 | -21.223
-10.5 | -0.605 | 0.023 | -0.086 | -26.325
-10 | -0.579 | 0.01642 | -0.09 | -35.279
-9.5 | -0.551 | 0.01172 | -0.094 | -46.99
-9 | -0.507 | 0.01037 | -0.096 | -48.913
-8.5 | -0.46 | 0.0093 | -0.098 | -49.494
-8 | -0.409 | 0.0082 | -0.099 | -49.829
-7.5 | -0.355 | 0.00813 | -0.1 | -43.636
-7 | -0.298 | 0.00637 | -0.101 | -46.837
-6.5 | -0.24 | 0.00606 | -0.101 | -39.62
-6 | -0.181 | 0.00616 | -0.102 | -29.444
-5.5 | -0.121 | 0.00691 | -0.103 | -17.578
-5 | -0.061 | 0.006 | -0.104 | -10.159
-4.5 | 0 | 0.00665 | -0.104 | 0.012
-4 | 0.062 | 0.00588 | -0.105 | 10.453
-3.5 | 0.123 | 0.00579 | -0.106 | 21.299
-3 | 0.185 | 0.00578 | -0.106 | 32.04
-2.5 | 0.247 | 0.00506 | -0.107 | 48.933
-2 | 0.31 | 0.00499 | -0.108 | 62.058
-1.5 | 0.372 | 0.00632 | -0.108 | 58.884
-1 | 0.435 | 0.00596 | -0.109 | 72.977
-0.5 | 0.495 | 0.00638 | -0.11 | 77.634
0 | 0.562 | 0.00607 | -0.11 | 92.587
0.5 | 0.624 | 0.00656 | -0.111 | 95.095
1 | 0.686 | 0.00628 | -0.112 | 109.26
1.5 | 0.748 | 0.00533 | -0.112 | 140.335
2 | 0.81 | 0.00681 | -0.113 | 118.889
2.5 | 0.872 | 0.00696 | -0.114 | 125.178
3 | 0.933 | 0.00598 | -0.114 | 156.041
3.5 | 0.995 | 0.00622 | -0.115 | 159.893
4 | 1.056 | 0.00644 | -0.116 | 164.049
4.5 | 1.116 | 0.00646 | -0.116 | 172.814
5 | 1.175 | 0.00618 | -0.117 | 190.198
5.5 | 1.233 | 0.00647 | -0.118 | 190.486
6 | 1.29 | 0.00678 | -0.118 | 190.234
6.5 | 1.346 | 0.00712 | -0.119 | 188.951
7 | 1.4 | 0.00958 | -0.12 | 146.159
7.5 | 1.453 | 0.01339 | -0.12 | 108.544
8 | 1.488 | 0.01418 | -0.119 | 104.89
8.5 | 1.534 | 0.01498 | -0.12 | 102.413
9 | 1.577 | 0.01576 | -0.12 | 100.079
9.5 | 1.617 | 0.01659 | -0.12 | 97.499
10 | 1.655 | 0.01741 | -0.12 | 95.08
10.5 | 1.689 | 0.01841 | -0.121 | 91.786
11 | 1.722 | 0.01952 | -0.121 | 88.189
11.5 | 1.75 | 0.02061 | -0.121 | 84.894
12 | 1.774 | 0.02191 | -0.121 | 80.985
12.5 | 1.794 | 0.0235 | -0.121 | 76.354
13 | 1.812 | 0.02499 | -0.121 | 72.532
13.5 | 1.823 | 0.02681 | -0.121 | 68.02
14 | 1.833 | 0.02868 | -0.121 | 63.894
14.5 | 1.837 | 0.03072 | -0.121 | 59.789
15 | 1.835 | 0.03344 | -0.121 | 54.864
15.5 | 1.819 | 0.03606 | -0.121 | 50.455
16 | 1.787 | 0.0386 | -0.121 | 46.295
16.5 | 1.744 | 0.04238 | -0.12 | 41.152
17 | 1.693 | 0.0466 | -0.12 | 36.341
17.5 | 1.636 | 0.05072 | -0.12 | 32.256
18 | 1.571 | 0.05637 | -0.119 | 27.873
18.5 | 1.504 | 0.06076 | -0.119 | 24.753
19 | 1.423 | 0.06956 | -0.117 | 20.459
19.5 | 1.343 | 0.07648 | -0.116 | 17.561

## 70. Re 4M Mach 0.25 (2)
BIGFOIL.COM POLAR EXPORT
gs1
GS-1 |  |  |  | Cl Max: | 1.7491 | at alpha= | 16.5 | deg
XFOIL ncrit=9 |  |  |  | L/D Max: | 167.113 | at alpha= | 5.5 | deg
Re: | 4000000 |  |  | Cd Min: | 0.17117 | at alpha= | -20 | deg
Mach: | 0.25 |  |  | Cl=0 at alpha= | -4.2253 | deg
|  |  |  | @ Cl=0.1, Cd= | 0.0063459
|  |  |  | @ Cl=0.4, Cd= | 0.00603
|  |  |  | @ Cl=0.6, Cd= | 0.0059879
alpha (deg) | Cl | Cd | Cm | Cl/Cd
-20 | -0.7033 | 0.17117 | -0.0203 | -4.1088
-19.5 | -0.7415 | 0.15474 | -0.0304 | -4.7919
-19 | -0.7641 | 0.14224 | -0.0383 | -5.3719
-18.5 | -0.7844 | 0.13076 | -0.0453 | -5.9988
-18 | -0.8082 | 0.11912 | -0.0525 | -6.7848
-17.5 | -0.8411 | 0.1065 | -0.0604 | -7.8977
-17 | -0.8794 | 0.09369 | -0.0686 | -9.3863
-16.5 | -0.9542 | 0.0767 | -0.0804 | -12.4407
-16 | -1.1295 | 0.04991 | -0.1005 | -22.6307
-15.5 | -1.2768 | 0.02378 | -0.1268 | -53.6922
-15 | -1.2296 | 0.02074 | -0.129 | -59.2864
-14.5 | -1.1723 | 0.01862 | -0.1305 | -62.9592
-14 | -1.1041 | 0.01688 | -0.1331 | -65.4088
-13.5 | -1.0373 | 0.01548 | -0.1347 | -67.009
-13 | -0.9856 | 0.014 | -0.1337 | -70.4
-12.5 | -0.9381 | 0.0129 | -0.1312 | -72.7209
-12 | -0.8864 | 0.01214 | -0.129 | -73.0148
-11.5 | -0.8335 | 0.01145 | -0.127 | -72.7948
-11 | -0.7796 | 0.01086 | -0.1252 | -71.7864
-10.5 | -0.7246 | 0.01036 | -0.1234 | -69.9421
-9.5 | -0.6136 | 0.00927 | -0.1205 | -66.192
-9 | -0.5563 | 0.00886 | -0.1193 | -62.7878
-8.5 | -0.4983 | 0.00852 | -0.1183 | -58.4859
-8 | -0.4402 | 0.0082 | -0.1174 | -53.6829
-7.5 | -0.3827 | 0.00787 | -0.1164 | -48.6277
-7 | -0.3246 | 0.00765 | -0.1156 | -42.4314
-6.5 | -0.2667 | 0.00741 | -0.1148 | -35.9919
-6 | -0.2085 | 0.00723 | -0.1141 | -28.8382
-5.5 | -0.1499 | 0.00703 | -0.1135 | -21.3229
-5 | -0.0912 | 0.00685 | -0.113 | -13.3139
-4.5 | -0.0323 | 0.00668 | -0.1126 | -4.8353
-4 | 0.0265 | 0.00652 | -0.1121 | 4.0644
-3.5 | 0.0856 | 0.00638 | -0.1118 | 13.4169
-3 | 0.1447 | 0.00624 | -0.1115 | 23.1891
-2.5 | 0.2036 | 0.00613 | -0.1112 | 33.2137
-2 | 0.2625 | 0.00608 | -0.1109 | 43.1743
-1.5 | 0.3212 | 0.00605 | -0.1106 | 53.0909
-1 | 0.3799 | 0.00603 | -0.1103 | 63.0017
-0.5 | 0.4384 | 0.00603 | -0.11 | 72.7032
0 | 0.4965 | 0.00599 | -0.1097 | 82.8881
0.5 | 0.5545 | 0.00598 | -0.1093 | 92.7258
1 | 0.6124 | 0.00599 | -0.1089 | 102.2371
1.5 | 0.6704 | 0.00606 | -0.1085 | 110.6271
2 | 0.728 | 0.00614 | -0.1081 | 118.5668
2.5 | 0.7856 | 0.00623 | -0.1076 | 126.0995
3 | 0.8432 | 0.00631 | -0.1072 | 133.6292
3.5 | 0.8992 | 0.00647 | -0.1064 | 138.9799
4 | 0.9541 | 0.00664 | -0.1054 | 143.6898
4.5 | 1.008 | 0.00676 | -0.1044 | 149.1124
5 | 1.0518 | 0.00637 | -0.1012 | 165.1177
5.5 | 1.123 | 0.00672 | -0.1038 | 167.1131
6 | 1.1705 | 0.00727 | -0.1014 | 161.0041
6.5 | 1.2173 | 0.00784 | -0.0989 | 155.2679
7 | 1.2553 | 0.00877 | -0.0948 | 143.1357
7.5 | 1.2807 | 0.01012 | -0.0886 | 126.5514
8 | 1.3092 | 0.01093 | -0.0827 | 119.7804
8.5 | 1.3439 | 0.01158 | -0.078 | 116.0535
9 | 1.3798 | 0.01226 | -0.0737 | 112.5449
9.5 | 1.4152 | 0.01302 | -0.0696 | 108.6943
10 | 1.4511 | 0.01382 | -0.0657 | 105
10.5 | 1.4861 | 0.01475 | -0.0619 | 100.7525
11 | 1.5188 | 0.0159 | -0.0581 | 95.522
11.5 | 1.5539 | 0.0171 | -0.055 | 90.8713
12 | 1.5859 | 0.01869 | -0.052 | 84.8529
12.5 | 1.6208 | 0.02034 | -0.0497 | 79.6853
13 | 1.65 | 0.02249 | -0.0473 | 73.3659
13.5 | 1.6777 | 0.02479 | -0.045 | 67.6765
14 | 1.6988 | 0.02768 | -0.0425 | 61.3728
14.5 | 1.7176 | 0.03086 | -0.0402 | 55.6578
15 | 1.7323 | 0.03458 | -0.0382 | 50.0954
15.5 | 1.7403 | 0.03903 | -0.0364 | 44.5888
16 | 1.749 | 0.04364 | -0.0349 | 40.0779
16.5 | 1.7491 | 0.04913 | -0.0337 | 35.6015
17 | 1.7447 | 0.05522 | -0.0327 | 31.5954
17.5 | 1.7394 | 0.06145 | -0.0319 | 28.3059
18 | 1.7294 | 0.06819 | -0.0314 | 25.3615
18.5 | 1.7129 | 0.07551 | -0.0308 | 22.6844
19 | 1.6921 | 0.08334 | -0.0306 | 20.3036
19.5 | 1.6799 | 0.09089 | -0.0314 | 18.4828
20 | 1.6666 | 0.09931 | -0.0334 | 16.7818

## 71. Re 4M Mach 0.50 (1)
BIGFOIL.COM POLAR EXPORT
gs1
GS-1 |  |  |  | Cl Max: | 1.593 | at alpha= | 9 | deg
JavaFoil+Calcfoil stall+Eppler ext transition |  |  |  | L/D Max: | 178.839 | at alpha= | 5 | deg
Re: | 4000000 |  |  | Cd Min: | 0.00526 | at alpha= | -2.5 | deg
Mach: | 0.5 |  |  | Cl=0 at alpha= | -4.5 | deg
|  |  |  | @ Cl=0.1, Cd= | 0.0062894
|  |  |  | @ Cl=0.4, Cd= | 0.0061649
|  |  |  | @ Cl=0.6, Cd= | 0.0068673
alpha (deg) | Cl | Cd | Cm | Cl/Cd
-20 | -0.864 | 0.15893 | -0.063 | -5.439
-19.5 | -0.836 | 0.15175 | -0.063 | -5.509
-19 | -0.806 | 0.15172 | -0.061 | -5.31
-18.5 | -0.774 | 0.14192 | -0.058 | -5.455
-18 | -0.746 | 0.13741 | -0.058 | -5.429
-17.5 | -0.719 | 0.13802 | -0.058 | -5.207
-17 | -0.691 | 0.13349 | -0.058 | -5.18
-16.5 | -0.664 | 0.12994 | -0.058 | -5.112
-16 | -0.637 | 0.12921 | -0.058 | -4.931
-15.5 | -0.611 | 0.12368 | -0.06 | -4.943
-15 | -0.584 | 0.11442 | -0.06 | -5.104
-14.5 | -0.556 | 0.11031 | -0.06 | -5.043
-14 | -0.528 | 0.10516 | -0.059 | -5.022
-13.5 | -0.499 | 0.10169 | -0.057 | -4.909
-13 | -0.471 | 0.10245 | -0.057 | -4.602
-12.5 | -0.444 | 0.09485 | -0.057 | -4.681
-12 | -0.417 | 0.09073 | -0.057 | -4.591
-11.5 | -0.389 | 0.08874 | -0.058 | -4.388
-11 | -0.362 | 0.07889 | -0.06 | -4.592
-10.5 | -0.335 | 0.07341 | -0.06 | -4.557
-10 | -0.307 | 0.06713 | -0.061 | -4.576
-9.5 | -0.282 | 0.05825 | -0.068 | -4.837
-9 | -0.391 | 0.04858 | -0.077 | -8.046
-8.5 | -0.394 | 0.03606 | -0.086 | -10.928
-8 | -0.373 | 0.02737 | -0.092 | -13.616
-7.5 | -0.341 | 0.01932 | -0.099 | -17.661
-7 | -0.312 | 0.01022 | -0.109 | -30.495
-6.5 | -0.259 | 0.00898 | -0.112 | -28.774
-6 | -0.198 | 0.00825 | -0.114 | -23.961
-5.5 | -0.134 | 0.00666 | -0.115 | -20.079
-5 | -0.067 | 0.00745 | -0.116 | -9.047
-4.5 | 0 | 0.00573 | -0.117 | 0.015
-4 | 0.068 | 0.00641 | -0.117 | 10.681
-3.5 | 0.137 | 0.00615 | -0.118 | 22.327
-3 | 0.207 | 0.00601 | -0.119 | 34.356
-2.5 | 0.276 | 0.00526 | -0.12 | 52.464
-2 | 0.346 | 0.00608 | -0.12 | 56.878
-1.5 | 0.416 | 0.00619 | -0.121 | 67.245
-1 | 0.486 | 0.00585 | -0.122 | 82.945
-0.5 | 0.553 | 0.00688 | -0.123 | 80.356
0 | 0.627 | 0.00686 | -0.123 | 91.381
0.5 | 0.696 | 0.0066 | -0.124 | 105.516
1 | 0.766 | 0.00675 | -0.125 | 113.416
1.5 | 0.835 | 0.00572 | -0.126 | 145.868
2 | 0.904 | 0.00746 | -0.126 | 121.134
2.5 | 0.972 | 0.00638 | -0.127 | 152.394
3 | 1.041 | 0.0067 | -0.128 | 155.392
3.5 | 1.109 | 0.00702 | -0.129 | 157.943
4 | 1.177 | 0.00733 | -0.129 | 160.498
4.5 | 1.242 | 0.00766 | -0.13 | 162.197
5 | 1.305 | 0.0073 | -0.131 | 178.839
5.5 | 1.366 | 0.00771 | -0.132 | 177.131
6 | 1.425 | 0.00823 | -0.132 | 173.106
6.5 | 1.455 | 0.01489 | -0.131 | 97.707
7 | 1.498 | 0.01684 | -0.131 | 89.009
7.5 | 1.537 | 0.01816 | -0.131 | 84.673
8 | 1.567 | 0.01947 | -0.131 | 80.491
8.5 | 1.588 | 0.02127 | -0.131 | 74.657
9 | 1.593 | 0.02295 | -0.131 | 69.434
9.5 | 1.576 | 0.02516 | -0.131 | 62.634
10 | 1.515 | 0.02803 | -0.131 | 54.028
10.5 | 1.324 | 0.03172 | -0.13 | 41.755
11 | 0.862 | 0.07773 | -0.073 | 11.096
11.5 | 1.013 | 0.04484 | -0.126 | 22.592
12 | 1.03 | 0.05315 | -0.124 | 19.369
12.5 | 0.951 | 0.10145 | -0.083 | 9.377
13 | 0.973 | 0.09828 | -0.077 | 9.898
13.5 | 1 | 0.1097 | -0.078 | 9.116
14 | 1.057 | 0.10507 | -0.1 | 10.063

## 72. Re 4M Mach 0.50 (2)
BIGFOIL.COM POLAR EXPORT
gs1
GS-1 |  |  |  | Cl Max: | 1.6061 | at alpha= | 12 | deg
XFOIL ncrit=9 |  |  |  | L/D Max: | 162.92 | at alpha= | 5.5 | deg
Re: | 4000000 |  |  | Cd Min: | 0.14746 | at alpha= | -14.5 | deg
Mach: | 0.5 |  |  | Cl=0 at alpha= | -4.1077 | deg
|  |  |  | @ Cl=0.1, Cd= | 0.0068272
|  |  |  | @ Cl=0.4, Cd= | 0.0063734
|  |  |  | @ Cl=0.6, Cd= | 0.0064267
alpha (deg) | Cl | Cd | Cm | Cl/Cd
-14.5 | -0.3964 | 0.14746 | -0.0432 | -2.6882
-14 | -0.4078 | 0.13628 | -0.0477 | -2.9924
-13.5 | -0.392 | 0.12781 | -0.0535 | -3.0671
-13 | -0.4461 | 0.1082 | -0.0675 | -4.1229
-12.5 | -0.4553 | 0.09704 | -0.0758 | -4.6919
-12 | -0.4759 | 0.08492 | -0.0858 | -5.6041
-11.5 | -0.4991 | 0.07129 | -0.1004 | -7.001
-11 | -0.5144 | 0.05686 | -0.121 | -9.0468
-10.5 | -0.5303 | 0.03903 | -0.1535 | -13.587
-10 | -0.5948 | 0.03094 | -0.1549 | -19.2243
-9.5 | -0.6325 | 0.02085 | -0.1601 | -30.3357
-9 | -0.6308 | 0.016 | -0.1559 | -39.425
-8.5 | -0.5932 | 0.01297 | -0.151 | -45.7363
-8 | -0.5371 | 0.01118 | -0.1465 | -48.0411
-7.5 | -0.4723 | 0.01005 | -0.1426 | -46.995
-7 | -0.4043 | 0.00932 | -0.1393 | -43.3798
-6.5 | -0.3352 | 0.00869 | -0.1365 | -38.5731
-6 | -0.265 | 0.00825 | -0.1341 | -32.1212
-5.5 | -0.1945 | 0.00789 | -0.1321 | -24.6515
-5 | -0.1242 | 0.00757 | -0.1304 | -16.4069
-4.5 | -0.0543 | 0.0073 | -0.1289 | -7.4384
-4 | 0.0149 | 0.00706 | -0.1276 | 2.1105
-3.5 | 0.0837 | 0.00687 | -0.1264 | 12.1834
-3 | 0.1523 | 0.00669 | -0.1254 | 22.7653
-2.5 | 0.2205 | 0.00654 | -0.1245 | 33.7156
-2 | 0.2883 | 0.00643 | -0.1237 | 44.8367
-1.5 | 0.3557 | 0.00638 | -0.1229 | 55.7524
-1 | 0.4229 | 0.00637 | -0.1221 | 66.3893
-0.5 | 0.4897 | 0.00638 | -0.1213 | 76.7555
0 | 0.5561 | 0.00642 | -0.1204 | 86.6199
0.5 | 0.6217 | 0.00643 | -0.1195 | 96.6874
1 | 0.6872 | 0.00646 | -0.1185 | 106.3777
1.5 | 0.7533 | 0.00651 | -0.1176 | 115.7143
2 | 0.8189 | 0.00662 | -0.1165 | 123.7009
2.5 | 0.884 | 0.00674 | -0.1152 | 131.1573
3 | 0.9483 | 0.00692 | -0.1137 | 137.0376
3.5 | 1.0114 | 0.00712 | -0.1119 | 142.0506
4 | 1.0734 | 0.00735 | -0.1098 | 146.0408
4.5 | 1.1326 | 0.0076 | -0.107 | 149.0263
5 | 1.1869 | 0.0078 | -0.1033 | 152.1667
5.5 | 1.2496 | 0.00767 | -0.1012 | 162.9205
6 | 1.2893 | 0.00833 | -0.0945 | 154.7779
6.5 | 1.3205 | 0.00934 | -0.0867 | 141.3812
7 | 1.315 | 0.01168 | -0.0745 | 112.5856
7.5 | 1.3388 | 0.01352 | -0.0673 | 99.0237
8 | 1.3788 | 0.01505 | -0.0625 | 91.6146
8.5 | 1.421 | 0.0168 | -0.0585 | 84.5833
9 | 1.4623 | 0.0189 | -0.0548 | 77.3704
9.5 | 1.4991 | 0.02146 | -0.0512 | 69.8555
10 | 1.534 | 0.02429 | -0.0477 | 63.1536
10.5 | 1.5606 | 0.02781 | -0.0442 | 56.1165
11 | 1.583 | 0.03186 | -0.0409 | 49.6861
11.5 | 1.5963 | 0.03675 | -0.0379 | 43.4367
12 | 1.6061 | 0.04201 | -0.0351 | 38.2314
12.5 | 1.6047 | 0.04828 | -0.0327 | 33.2374
13 | 1.6003 | 0.0549 | -0.0306 | 29.1494
13.5 | 1.59 | 0.06208 | -0.0289 | 25.6121
14 | 1.5721 | 0.06992 | -0.0275 | 22.4843
14.5 | 1.5532 | 0.07795 | -0.0265 | 19.9256
15 | 1.5327 | 0.08683 | -0.027 | 17.6517
15.5 | 1.5159 | 0.0962 | -0.0288 | 15.7578
16 | 1.4978 | 0.10636 | -0.0319 | 14.0824
16.5 | 1.4791 | 0.11725 | -0.0363 | 12.6149
17 | 1.4632 | 0.12818 | -0.0413 | 11.4152

## 73. Re 5M Mach 0.00 (1)
BIGFOIL.COM POLAR EXPORT
gs1
GS-1 |  |  |  | Cl Max: | 1.925 | at alpha= | 15.5 | deg
JavaFoil+Calcfoil stall+Eppler ext transition |  |  |  | L/D Max: | 191.771 | at alpha= | 6 | deg
Re: | 5000000 |  |  | Cd Min: | 0.00496 | at alpha= | -2.5 | deg
Mach: | 0 |  |  | Cl=0 at alpha= | -4.5 | deg
|  |  |  | @ Cl=0.1, Cd= | 0.00533
|  |  |  | @ Cl=0.4, Cd= | 0.005545
|  |  |  | @ Cl=0.6, Cd= | 0.0059573
alpha (deg) | Cl | Cd | Cm | Cl/Cd
-20 | -0.965 | 0.12579 | -0.056 | -7.674
-19.5 | -0.963 | 0.11847 | -0.057 | -8.13
-19 | -0.959 | 0.11154 | -0.058 | -8.598
-18.5 | -0.953 | 0.1048 | -0.059 | -9.095
-18 | -0.946 | 0.09772 | -0.061 | -9.68
-17.5 | -0.939 | 0.08965 | -0.062 | -10.47
-17 | -0.928 | 0.08329 | -0.064 | -11.141
-16.5 | -0.916 | 0.07613 | -0.065 | -12.028
-16 | -0.899 | 0.07192 | -0.066 | -12.505
-15.5 | -0.883 | 0.06566 | -0.068 | -13.452
-15 | -0.864 | 0.06046 | -0.069 | -14.286
-14.5 | -0.844 | 0.05444 | -0.07 | -15.506
-14 | -0.823 | 0.04841 | -0.072 | -16.991
-13.5 | -0.799 | 0.04253 | -0.074 | -18.79
-13 | -0.77 | 0.03929 | -0.075 | -19.601
-12.5 | -0.743 | 0.03391 | -0.077 | -21.915
-12 | -0.724 | 0.02456 | -0.081 | -29.474
-11.5 | -0.699 | 0.01889 | -0.084 | -37
-11 | -0.662 | 0.0167 | -0.086 | -39.616
-10.5 | -0.639 | 0.01152 | -0.09 | -55.463
-10 | -0.598 | 0.01019 | -0.092 | -58.669
-9.5 | -0.554 | 0.00866 | -0.093 | -63.934
-9 | -0.505 | 0.00869 | -0.094 | -58.081
-8.5 | -0.454 | 0.00777 | -0.095 | -58.409
-8 | -0.401 | 0.00645 | -0.096 | -62.225
-7.5 | -0.346 | 0.00716 | -0.097 | -48.32
-7 | -0.29 | 0.0069 | -0.098 | -42.101
-6.5 | -0.234 | 0.00614 | -0.098 | -38.04
-6 | -0.176 | 0.00594 | -0.099 | -29.644
-5.5 | -0.118 | 0.0059 | -0.1 | -19.995
-5 | -0.059 | 0.00579 | -0.1 | -10.217
-4.5 | 0 | 0.00585 | -0.101 | 0.013
-4 | 0.06 | 0.00571 | -0.102 | 10.438
-3.5 | 0.12 | 0.00514 | -0.102 | 23.262
-3 | 0.179 | 0.00616 | -0.103 | 29.13
-2.5 | 0.24 | 0.00496 | -0.104 | 48.284
-2 | 0.3 | 0.00567 | -0.104 | 52.865
-1.5 | 0.361 | 0.00574 | -0.105 | 62.876
-1 | 0.421 | 0.00544 | -0.106 | 77.379
-0.5 | 0.48 | 0.0055 | -0.106 | 87.295
0 | 0.544 | 0.0062 | -0.107 | 87.669
0.5 | 0.604 | 0.00594 | -0.108 | 101.68
1 | 0.664 | 0.00518 | -0.108 | 128.291
1.5 | 0.724 | 0.0052 | -0.109 | 139.211
2 | 0.784 | 0.0065 | -0.11 | 120.62
2.5 | 0.844 | 0.00571 | -0.11 | 147.846
3 | 0.904 | 0.00589 | -0.111 | 153.459
3.5 | 0.964 | 0.00615 | -0.111 | 156.741
4 | 1.023 | 0.00628 | -0.112 | 163.006
4.5 | 1.081 | 0.0065 | -0.113 | 166.452
5 | 1.139 | 0.00648 | -0.113 | 175.664
5.5 | 1.196 | 0.00624 | -0.114 | 191.61
6 | 1.252 | 0.00653 | -0.115 | 191.771
6.5 | 1.307 | 0.00683 | -0.115 | 191.408
7 | 1.361 | 0.00896 | -0.116 | 151.785
7.5 | 1.413 | 0.00939 | -0.116 | 150.541
8 | 1.465 | 0.0105 | -0.117 | 139.492
8.5 | 1.515 | 0.01094 | -0.117 | 138.45
9 | 1.564 | 0.01149 | -0.118 | 136.061
9.5 | 1.594 | 0.01452 | -0.117 | 109.792
10 | 1.635 | 0.0151 | -0.118 | 108.309
10.5 | 1.674 | 0.01596 | -0.118 | 104.881
11 | 1.711 | 0.01677 | -0.118 | 102.006
11.5 | 1.746 | 0.01767 | -0.118 | 98.788
12 | 1.778 | 0.01851 | -0.118 | 96.056
12.5 | 1.808 | 0.01973 | -0.119 | 91.595
13 | 1.834 | 0.02069 | -0.119 | 88.658
13.5 | 1.86 | 0.02195 | -0.119 | 84.725
14 | 1.881 | 0.0233 | -0.119 | 80.749
14.5 | 1.9 | 0.02462 | -0.119 | 77.186
15 | 1.918 | 0.02622 | -0.119 | 73.152
15.5 | 1.925 | 0.02786 | -0.119 | 69.092
16 | 1.92 | 0.0297 | -0.119 | 64.642
16.5 | 1.911 | 0.03204 | -0.119 | 59.641
17 | 1.898 | 0.03414 | -0.119 | 55.59
17.5 | 1.881 | 0.03691 | -0.119 | 50.949
18 | 1.862 | 0.03914 | -0.119 | 47.565
18.5 | 1.837 | 0.04186 | -0.119 | 43.89
19 | 1.808 | 0.04542 | -0.119 | 39.814
19.5 | 1.778 | 0.04888 | -0.118 | 36.364
20 | 1.739 | 0.05487 | -0.117 | 31.689

## 74. Re 5M Mach 0.00 (2)
BIGFOIL.COM POLAR EXPORT
gs1
GS-1 |  |  |  | Cl Max: | 1.8422 | at alpha= | 18.5 | deg
XFOIL ncrit=9 |  |  |  | L/D Max: | 168.598 | at alpha= | 5.5 | deg
Re: | 5000000 |  |  | Cd Min: | 0.10102 | at alpha= | -20 | deg
Mach: | 0 |  |  | Cl=0 at alpha= | -4.2575 | deg
|  |  |  | @ Cl=0.1, Cd= | 0.0060348
|  |  |  | @ Cl=0.4, Cd= | 0.00575
|  |  |  | @ Cl=0.6, Cd= | 0.0057424
alpha (deg) | Cl | Cd | Cm | Cl/Cd
-20 | -1.0469 | 0.10102 | -0.0587 | -10.3633
-19.5 | -1.478 | 0.03424 | -0.1073 | -43.1659
-19 | -1.506 | 0.02389 | -0.1174 | -63.0389
-18.5 | -1.5146 | 0.02165 | -0.1119 | -69.9584
-18 | -1.495 | 0.02024 | -0.1081 | -73.8636
-17.5 | -1.4437 | 0.0189 | -0.1096 | -76.3862
-17 | -1.393 | 0.01731 | -0.1111 | -80.4737
-16.5 | -1.3381 | 0.01609 | -0.1126 | -83.1635
-16 | -1.2863 | 0.01514 | -0.113 | -84.9604
-15.5 | -1.226 | 0.01426 | -0.1149 | -85.9748
-15 | -1.16 | 0.01346 | -0.1178 | -86.1813
-14.5 | -1.1002 | 0.0128 | -0.1192 | -85.9531
-14 | -1.0446 | 0.01223 | -0.1196 | -85.4129
-13.5 | -0.9955 | 0.01157 | -0.1186 | -86.0415
-13 | -0.947 | 0.01093 | -0.1175 | -86.6423
-12.5 | -0.8972 | 0.01041 | -0.1165 | -86.1864
-12 | -0.846 | 0.00998 | -0.1156 | -84.7695
-11.5 | -0.7942 | 0.0096 | -0.1147 | -82.7292
-11 | -0.7418 | 0.00927 | -0.1139 | -80.0216
-10.5 | -0.6886 | 0.00897 | -0.1133 | -76.767
-10 | -0.6359 | 0.00858 | -0.1125 | -74.1142
-9.5 | -0.5822 | 0.00824 | -0.112 | -70.6553
-9 | -0.5276 | 0.00797 | -0.1115 | -66.1982
-8.5 | -0.4725 | 0.00775 | -0.1111 | -60.9677
-8 | -0.4176 | 0.00748 | -0.1107 | -55.8289
-7.5 | -0.3625 | 0.00726 | -0.1103 | -49.9311
-7 | -0.3074 | 0.00711 | -0.1098 | -43.2349
-6.5 | -0.252 | 0.00693 | -0.1095 | -36.3636
-6 | -0.1965 | 0.00677 | -0.1091 | -29.0251
-5.5 | -0.1405 | 0.00661 | -0.1088 | -21.2557
-5 | -0.0841 | 0.00646 | -0.1086 | -13.0186
-4.5 | -0.0275 | 0.00631 | -0.1085 | -4.3582
-4 | 0.0292 | 0.00617 | -0.1083 | 4.7326
-3.5 | 0.0858 | 0.00606 | -0.1081 | 14.1584
-3 | 0.1422 | 0.00596 | -0.1079 | 23.8591
-2.5 | 0.199 | 0.00585 | -0.1078 | 34.0171
-2 | 0.2559 | 0.0058 | -0.1077 | 44.1207
-1.5 | 0.3125 | 0.00576 | -0.1075 | 54.2535
-1 | 0.3691 | 0.00575 | -0.1073 | 64.1913
-0.5 | 0.4254 | 0.00575 | -0.1071 | 73.9826
0 | 0.4814 | 0.00574 | -0.1069 | 83.8676
0.5 | 0.5371 | 0.00572 | -0.1066 | 93.8986
1 | 0.5931 | 0.00574 | -0.1064 | 103.3275
1.5 | 0.6494 | 0.00576 | -0.1062 | 112.7431
2 | 0.7053 | 0.00583 | -0.1059 | 120.9777
2.5 | 0.7607 | 0.00592 | -0.1056 | 128.4966
3 | 0.8157 | 0.00603 | -0.1052 | 135.2736
3.5 | 0.8698 | 0.00616 | -0.1047 | 141.2013
4 | 0.9231 | 0.00634 | -0.1041 | 145.5994
5 | 1.0252 | 0.00654 | -0.1022 | 156.7584
5.5 | 1.0706 | 0.00635 | -0.1 | 168.5984
6 | 1.1326 | 0.00687 | -0.1016 | 164.8617
6.5 | 1.1786 | 0.00741 | -0.0996 | 159.0553
7 | 1.218 | 0.00827 | -0.0966 | 147.2793
7.5 | 1.252 | 0.00936 | -0.0926 | 133.7607
8 | 1.2926 | 0.01003 | -0.0898 | 128.8734
8.5 | 1.3352 | 0.01054 | -0.0874 | 126.6793
9 | 1.3738 | 0.01104 | -0.0841 | 124.4384
9.5 | 1.4073 | 0.01156 | -0.08 | 121.7388
10 | 1.4427 | 0.01208 | -0.0763 | 119.4288
10.5 | 1.4775 | 0.01267 | -0.0728 | 116.614
11 | 1.5106 | 0.01337 | -0.0692 | 112.9843
11.5 | 1.5447 | 0.01409 | -0.066 | 109.6309
12 | 1.5766 | 0.01498 | -0.0626 | 105.247
12.5 | 1.6099 | 0.01591 | -0.0598 | 101.1879
13 | 1.6424 | 0.01708 | -0.0573 | 96.1593
13.5 | 1.6765 | 0.01839 | -0.0555 | 91.1637
14 | 1.7091 | 0.01989 | -0.0538 | 85.9276
14.5 | 1.7357 | 0.02174 | -0.0516 | 79.839
15 | 1.7615 | 0.02369 | -0.0495 | 74.3563
15.5 | 1.7822 | 0.02607 | -0.0473 | 68.3621
16 | 1.8001 | 0.02879 | -0.0453 | 62.5252
16.5 | 1.8164 | 0.03177 | -0.0434 | 57.1734
17 | 1.8262 | 0.03549 | -0.0417 | 51.4567
17.5 | 1.8347 | 0.0395 | -0.0403 | 46.4481
18 | 1.8412 | 0.04383 | -0.0391 | 42.0078
18.5 | 1.8422 | 0.04886 | -0.0382 | 37.7036
19 | 1.836 | 0.05478 | -0.0374 | 33.5159
19.5 | 1.833 | 0.06045 | -0.037 | 30.3226
20 | 1.8265 | 0.06653 | -0.0367 | 27.4538

## 75. Re 5M Mach 0.10 (1)
BIGFOIL.COM POLAR EXPORT
gs1
GS-1 |  |  |  | Cl Max: | 1.914 | at alpha= | 15.5 | deg
JavaFoil+Calcfoil stall+Eppler ext transition |  |  |  | L/D Max: | 192.996 | at alpha= | 5.5 | deg
Re: | 5000000 |  |  | Cd Min: | 0.005 | at alpha= | -2.5 | deg
Mach: | 0.1 |  |  | Cl=0 at alpha= | -4.5 | deg
|  |  |  | @ Cl=0.1, Cd= | 0.00534
|  |  |  | @ Cl=0.4, Cd= | 0.0055797
|  |  |  | @ Cl=0.6, Cd= | 0.0059938
alpha (deg) | Cl | Cd | Cm | Cl/Cd
-20 | -0.937 | 0.12904 | -0.056 | -7.261
-19.5 | -0.936 | 0.12262 | -0.057 | -7.634
-19 | -0.934 | 0.11502 | -0.058 | -8.121
-18.5 | -0.931 | 0.10813 | -0.059 | -8.612
-18 | -0.926 | 0.10059 | -0.06 | -9.208
-17.5 | -0.92 | 0.09259 | -0.062 | -9.941
-17 | -0.912 | 0.0864 | -0.063 | -10.554
-16.5 | -0.902 | 0.07876 | -0.065 | -11.455
-16 | -0.887 | 0.07448 | -0.066 | -11.911
-15.5 | -0.872 | 0.06842 | -0.067 | -12.745
-15 | -0.855 | 0.06232 | -0.068 | -13.723
-14.5 | -0.836 | 0.05653 | -0.07 | -14.785
-14 | -0.816 | 0.05029 | -0.072 | -16.228
-13.5 | -0.793 | 0.04462 | -0.074 | -17.781
-13 | -0.766 | 0.04082 | -0.075 | -18.763
-12.5 | -0.738 | 0.036 | -0.077 | -20.512
-12 | -0.719 | 0.02657 | -0.081 | -27.065
-11.5 | -0.689 | 0.02275 | -0.083 | -30.262
-11 | -0.656 | 0.01859 | -0.085 | -35.311
-10.5 | -0.639 | 0.01168 | -0.09 | -54.719
-10 | -0.598 | 0.01053 | -0.092 | -56.76
-9.5 | -0.555 | 0.00887 | -0.094 | -62.515
-9 | -0.506 | 0.0088 | -0.095 | -57.473
-8.5 | -0.455 | 0.00782 | -0.096 | -58.184
-8 | -0.403 | 0.00651 | -0.097 | -61.913
-7.5 | -0.348 | 0.00723 | -0.097 | -48.067
-7 | -0.292 | 0.00643 | -0.098 | -45.389
-6.5 | -0.235 | 0.00609 | -0.099 | -38.532
-6 | -0.177 | 0.00601 | -0.099 | -29.448
-5.5 | -0.118 | 0.00593 | -0.1 | -19.987
-5 | -0.059 | 0.0054 | -0.101 | -11.007
-4.5 | 0 | 0.00592 | -0.101 | 0.013
-4 | 0.06 | 0.00578 | -0.102 | 10.367
-3.5 | 0.12 | 0.00512 | -0.103 | 23.457
-3 | 0.18 | 0.00612 | -0.103 | 29.451
-2.5 | 0.241 | 0.005 | -0.104 | 48.135
-2 | 0.301 | 0.00571 | -0.105 | 52.77
-1.5 | 0.363 | 0.00574 | -0.106 | 63.198
-1 | 0.423 | 0.00548 | -0.106 | 77.241
-0.5 | 0.482 | 0.0062 | -0.107 | 77.821
0 | 0.547 | 0.00625 | -0.107 | 87.503
0.5 | 0.607 | 0.00596 | -0.108 | 101.928
1 | 0.668 | 0.00514 | -0.109 | 130.003
1.5 | 0.728 | 0.00521 | -0.109 | 139.706
2 | 0.788 | 0.0065 | -0.11 | 121.197
2.5 | 0.848 | 0.00567 | -0.111 | 149.544
3 | 0.908 | 0.00596 | -0.111 | 152.515
3.5 | 0.968 | 0.00615 | -0.112 | 157.567
4 | 1.028 | 0.00629 | -0.113 | 163.352
4.5 | 1.087 | 0.00647 | -0.113 | 167.978
5 | 1.144 | 0.0065 | -0.114 | 175.956
5.5 | 1.201 | 0.00623 | -0.115 | 192.996
6 | 1.257 | 0.00804 | -0.115 | 156.364
6.5 | 1.313 | 0.00687 | -0.116 | 191.034
7 | 1.367 | 0.00903 | -0.116 | 151.312
7.5 | 1.42 | 0.00945 | -0.117 | 150.227
8 | 1.471 | 0.01061 | -0.117 | 138.621
8.5 | 1.521 | 0.01103 | -0.118 | 137.881
9 | 1.554 | 0.01409 | -0.117 | 110.323
9.5 | 1.598 | 0.01467 | -0.118 | 108.937
10 | 1.64 | 0.01543 | -0.118 | 106.248
10.5 | 1.678 | 0.01621 | -0.118 | 103.504
11 | 1.714 | 0.01706 | -0.119 | 100.49
11.5 | 1.748 | 0.01801 | -0.119 | 97.044
12 | 1.779 | 0.01881 | -0.119 | 94.601
12.5 | 1.807 | 0.02002 | -0.119 | 90.303
13 | 1.834 | 0.02114 | -0.119 | 86.751
13.5 | 1.857 | 0.0224 | -0.119 | 82.887
14 | 1.878 | 0.02372 | -0.119 | 79.208
14.5 | 1.895 | 0.02521 | -0.119 | 75.161
15 | 1.91 | 0.02683 | -0.119 | 71.175
15.5 | 1.914 | 0.02857 | -0.119 | 67.004
16 | 1.908 | 0.03063 | -0.12 | 62.271
16.5 | 1.894 | 0.03309 | -0.119 | 57.228
17 | 1.877 | 0.03528 | -0.119 | 53.206
17.5 | 1.856 | 0.03813 | -0.119 | 48.664
18 | 1.832 | 0.04048 | -0.119 | 45.251
18.5 | 1.801 | 0.04396 | -0.119 | 40.982
19 | 1.769 | 0.04735 | -0.119 | 37.362
19.5 | 1.733 | 0.05098 | -0.118 | 33.985
20 | 1.69 | 0.05722 | -0.117 | 29.537

## 76. Re 5M Mach 0.10 (2)
BIGFOIL.COM POLAR EXPORT
gs1
GS-1 |  |  |  | Cl Max: | 1.8323 | at alpha= | 18 | deg
XFOIL ncrit=9 |  |  |  | L/D Max: | 168.448 | at alpha= | 5.5 | deg
Re: | 5000000 |  |  | Cd Min: | 0.11872 | at alpha= | -20 | deg
Mach: | 0.1 |  |  | Cl=0 at alpha= | -4.2531 | deg
|  |  |  | @ Cl=0.1, Cd= | 0.0060527
|  |  |  | @ Cl=0.4, Cd= | 0.00576
|  |  |  | @ Cl=0.6, Cd= | 0.0057613
alpha (deg) | Cl | Cd | Cm | Cl/Cd
-20 | -0.9485 | 0.11872 | -0.0484 | -7.9894
-19.5 | -1.0226 | 0.09971 | -0.0607 | -10.2557
-19 | -1.4364 | 0.037 | -0.1067 | -38.8216
-18.5 | -1.4806 | 0.02396 | -0.1196 | -61.7947
-18 | -1.4962 | 0.0217 | -0.1127 | -68.9493
-17.5 | -1.4555 | 0.02027 | -0.1123 | -71.8056
-17 | -1.4046 | 0.0186 | -0.1138 | -75.5161
-16.5 | -1.3517 | 0.01696 | -0.1153 | -79.6993
-16 | -1.2992 | 0.01581 | -0.1158 | -82.1758
-15.5 | -1.2399 | 0.0148 | -0.1172 | -83.777
-15 | -1.1731 | 0.0139 | -0.12 | -84.3957
-14.5 | -1.1114 | 0.01315 | -0.1215 | -84.5171
-14 | -1.0543 | 0.01252 | -0.122 | -84.2093
-13.5 | -1.0028 | 0.01198 | -0.1211 | -83.7062
-13 | -0.9552 | 0.01121 | -0.1196 | -85.2096
-12.5 | -0.9053 | 0.01062 | -0.1184 | -85.2448
-12 | -0.8539 | 0.01015 | -0.1173 | -84.1281
-11.5 | -0.8017 | 0.00974 | -0.1163 | -82.3101
-11 | -0.7488 | 0.00939 | -0.1154 | -79.7444
-10.5 | -0.6952 | 0.00907 | -0.1146 | -76.6483
-10 | -0.6416 | 0.0087 | -0.1138 | -73.7471
-9.5 | -0.5875 | 0.00833 | -0.1131 | -70.5282
-9 | -0.5325 | 0.00804 | -0.1126 | -66.2313
-8.5 | -0.4769 | 0.0078 | -0.1121 | -61.141
-8 | -0.4213 | 0.00755 | -0.1117 | -55.8013
-7.5 | -0.3659 | 0.00731 | -0.1111 | -50.0547
-7 | -0.3101 | 0.00716 | -0.1107 | -43.3101
-6.5 | -0.2544 | 0.00696 | -0.1102 | -36.5517
-6 | -0.1985 | 0.0068 | -0.1098 | -29.1912
-5.5 | -0.142 | 0.00664 | -0.1095 | -21.3855
-5 | -0.0852 | 0.00649 | -0.1093 | -13.1279
-4.5 | -0.0282 | 0.00634 | -0.1091 | -4.4479
-4 | 0.0289 | 0.00619 | -0.1089 | 4.6688
-3.5 | 0.0859 | 0.00608 | -0.1087 | 14.1283
-3 | 0.1428 | 0.00597 | -0.1085 | 23.9196
-2.5 | 0.1998 | 0.00587 | -0.1083 | 34.0375
-2 | 0.257 | 0.00581 | -0.1082 | 44.2341
-1.5 | 0.3141 | 0.00577 | -0.108 | 54.4367
-1 | 0.371 | 0.00576 | -0.1078 | 64.4097
-0.5 | 0.4277 | 0.00576 | -0.1076 | 74.2535
0 | 0.484 | 0.00576 | -0.1074 | 84.0278
0.5 | 0.5401 | 0.00573 | -0.1071 | 94.2583
1 | 0.5963 | 0.00576 | -0.1068 | 103.5243
1.5 | 0.6529 | 0.00578 | -0.1066 | 112.9585
2 | 0.7092 | 0.00585 | -0.1064 | 121.2308
2.5 | 0.765 | 0.00594 | -0.106 | 128.7879
3 | 0.8203 | 0.00604 | -0.1056 | 135.8113
3.5 | 0.8748 | 0.00618 | -0.1051 | 141.5534
4 | 0.9284 | 0.00637 | -0.1044 | 145.7457
4.5 | 0.9806 | 0.00655 | -0.1035 | 149.7099
5 | 1.0312 | 0.00658 | -0.1024 | 156.7173
5.5 | 1.0747 | 0.00638 | -0.0997 | 168.4483
6 | 1.1388 | 0.00692 | -0.1016 | 164.5665
6.5 | 1.1848 | 0.00746 | -0.0996 | 158.8204
7 | 1.2238 | 0.00835 | -0.0964 | 146.5629
7.5 | 1.257 | 0.00947 | -0.0921 | 132.735
8 | 1.2981 | 0.01011 | -0.0893 | 128.3976
8.5 | 1.3404 | 0.01063 | -0.0867 | 126.096
9 | 1.3763 | 0.01112 | -0.0827 | 123.768
9.5 | 1.4105 | 0.01167 | -0.0786 | 120.8655
10 | 1.4458 | 0.01224 | -0.0749 | 118.1209
10.5 | 1.4811 | 0.01284 | -0.0714 | 115.3505
11 | 1.5141 | 0.0136 | -0.0677 | 111.3309
11.5 | 1.5486 | 0.01436 | -0.0644 | 107.8412
12 | 1.5806 | 0.01533 | -0.0611 | 103.105
12.5 | 1.6151 | 0.01631 | -0.0585 | 99.0251
13 | 1.6483 | 0.01761 | -0.0562 | 93.6002
13.5 | 1.6834 | 0.01898 | -0.0545 | 88.6934
14 | 1.7132 | 0.02068 | -0.0524 | 82.8433
14.5 | 1.7399 | 0.02262 | -0.0502 | 76.9187
15 | 1.7636 | 0.0248 | -0.048 | 71.1129
15.5 | 1.7821 | 0.02749 | -0.0457 | 64.8272
16 | 1.8001 | 0.03032 | -0.0437 | 59.3701
16.5 | 1.8135 | 0.03373 | -0.0418 | 53.7652
17 | 1.8213 | 0.03778 | -0.0401 | 48.208
17.5 | 1.8299 | 0.04197 | -0.0389 | 43.6002
18 | 1.8323 | 0.04686 | -0.0378 | 39.1016
18.5 | 1.8302 | 0.05236 | -0.0369 | 34.9542
19 | 1.8252 | 0.05825 | -0.0363 | 31.3339
19.5 | 1.819 | 0.06441 | -0.036 | 28.241
20 | 1.8096 | 0.07083 | -0.0357 | 25.5485

## 77. Re 5M Mach 0.25 (1)
BIGFOIL.COM POLAR EXPORT
gs1
GS-1 |  |  |  | Cl Max: | 1.842 | at alpha= | 14.5 | deg
JavaFoil+Calcfoil stall+Eppler ext transition |  |  |  | L/D Max: | 196.406 | at alpha= | 5.5 | deg
Re: | 5000000 |  |  | Cd Min: | 0.00491 | at alpha= | -2 | deg
Mach: | 0.25 |  |  | Cl=0 at alpha= | -4.5 | deg
|  |  |  | @ Cl=0.1, Cd= | 0.0053566
|  |  |  | @ Cl=0.4, Cd= | 0.0060069
|  |  |  | @ Cl=0.6, Cd= | 0.0055377
alpha (deg) | Cl | Cd | Cm | Cl/Cd
-20 | -0.69 | 0.15175 | -0.053 | -4.546
-19.5 | -0.712 | 0.14397 | -0.053 | -4.944
-19 | -0.733 | 0.13532 | -0.055 | -5.418
-18.5 | -0.751 | 0.12612 | -0.056 | -5.954
-18 | -0.766 | 0.11709 | -0.058 | -6.543
-17.5 | -0.778 | 0.10974 | -0.059 | -7.087
-17 | -0.785 | 0.10243 | -0.06 | -7.667
-16.5 | -0.79 | 0.09642 | -0.061 | -8.193
-16 | -0.792 | 0.08879 | -0.063 | -8.921
-15.5 | -0.79 | 0.08179 | -0.064 | -9.663
-15 | -0.786 | 0.07492 | -0.066 | -10.49
-14.5 | -0.778 | 0.06779 | -0.068 | -11.483
-14 | -0.767 | 0.06128 | -0.07 | -12.519
-13.5 | -0.753 | 0.05517 | -0.072 | -13.643
-13 | -0.732 | 0.05123 | -0.073 | -14.287
-12.5 | -0.711 | 0.04581 | -0.075 | -15.519
-12 | -0.69 | 0.03781 | -0.078 | -18.258
-11.5 | -0.664 | 0.03253 | -0.08 | -20.422
-11 | -0.638 | 0.02699 | -0.083 | -23.624
-10.5 | -0.613 | 0.01993 | -0.087 | -30.753
-10 | -0.59 | 0.0133 | -0.092 | -44.392
-9.5 | -0.554 | 0.01089 | -0.095 | -50.848
-9 | -0.51 | 0.00972 | -0.096 | -52.429
-8.5 | -0.461 | 0.00831 | -0.098 | -55.514
-8 | -0.409 | 0.00821 | -0.099 | -49.897
-7.5 | -0.355 | 0.00745 | -0.1 | -47.683
-7 | -0.298 | 0.00652 | -0.101 | -45.724
-6.5 | -0.24 | 0.00622 | -0.101 | -38.609
-6 | -0.181 | 0.00603 | -0.102 | -30.079
-5.5 | -0.121 | 0.00677 | -0.103 | -17.937
-5 | -0.061 | 0.0053 | -0.104 | -11.502
-4.5 | 0 | 0.00595 | -0.104 | 0.013
-4 | 0.062 | 0.00583 | -0.105 | 10.545
-3.5 | 0.123 | 0.00507 | -0.106 | 24.329
-3 | 0.185 | 0.00623 | -0.106 | 29.73
-2.5 | 0.247 | 0.00559 | -0.107 | 44.23
-2 | 0.31 | 0.00491 | -0.108 | 63.076
-1.5 | 0.373 | 0.00579 | -0.108 | 64.308
-1 | 0.434 | 0.00628 | -0.109 | 69.232
-0.5 | 0.495 | 0.00633 | -0.11 | 78.219
0 | 0.562 | 0.00631 | -0.11 | 89.022
0.5 | 0.624 | 0.00505 | -0.111 | 123.487
1 | 0.686 | 0.00511 | -0.112 | 134.122
1.5 | 0.748 | 0.00514 | -0.112 | 145.575
2 | 0.81 | 0.00662 | -0.113 | 122.32
2.5 | 0.872 | 0.00549 | -0.114 | 158.639
3 | 0.933 | 0.00593 | -0.114 | 157.282
3.5 | 0.995 | 0.00749 | -0.115 | 132.73
4 | 1.056 | 0.00634 | -0.116 | 166.566
4.5 | 1.116 | 0.00661 | -0.116 | 168.938
5 | 1.175 | 0.00655 | -0.117 | 179.359
5.5 | 1.233 | 0.00628 | -0.118 | 196.406
6 | 1.29 | 0.00663 | -0.118 | 194.523
6.5 | 1.346 | 0.00696 | -0.119 | 193.318
7 | 1.4 | 0.00925 | -0.12 | 151.364
7.5 | 1.453 | 0.01009 | -0.12 | 143.95
8 | 1.504 | 0.01352 | -0.121 | 111.288
8.5 | 1.537 | 0.01437 | -0.12 | 106.958
9 | 1.58 | 0.01505 | -0.12 | 104.95
9.5 | 1.62 | 0.01586 | -0.12 | 102.134
10 | 1.658 | 0.01672 | -0.121 | 99.2
10.5 | 1.693 | 0.01768 | -0.121 | 95.76
11 | 1.725 | 0.01874 | -0.121 | 92.02
11.5 | 1.754 | 0.01968 | -0.121 | 89.128
12 | 1.778 | 0.02089 | -0.121 | 85.126
12.5 | 1.798 | 0.0224 | -0.121 | 80.264
13 | 1.816 | 0.0238 | -0.122 | 76.286
13.5 | 1.829 | 0.02553 | -0.122 | 71.626
14 | 1.838 | 0.02699 | -0.122 | 68.1
14.5 | 1.842 | 0.02905 | -0.122 | 63.424
15 | 1.842 | 0.03103 | -0.122 | 59.37
15.5 | 1.825 | 0.03381 | -0.121 | 53.983
16 | 1.793 | 0.03659 | -0.121 | 48.995
16.5 | 1.751 | 0.03979 | -0.121 | 44.011
17 | 1.702 | 0.04299 | -0.121 | 39.584
17.5 | 1.644 | 0.04729 | -0.12 | 34.768
18 | 1.581 | 0.05162 | -0.12 | 30.627
18.5 | 1.509 | 0.05724 | -0.119 | 26.356
19 | 1.429 | 0.06597 | -0.118 | 21.665
19.5 | 1.327 | 0.08692 | -0.114 | 15.263

## 78. Re 5M Mach 0.25 (2)
BIGFOIL.COM POLAR EXPORT
gs1
GS-1 |  |  |  | Cl Max: | 1.7867 | at alpha= | 16.5 | deg
XFOIL ncrit=9 |  |  |  | L/D Max: | 169.035 | at alpha= | 5.5 | deg
Re: | 5000000 |  |  | Cd Min: | 0.15883 | at alpha= | -20 | deg
Mach: | 0.25 |  |  | Cl=0 at alpha= | -4.2287 | deg
|  |  |  | @ Cl=0.1, Cd= | 0.0061322
|  |  |  | @ Cl=0.4, Cd= | 0.00584
|  |  |  | @ Cl=0.6, Cd= | 0.0058251
alpha (deg) | Cl | Cd | Cm | Cl/Cd
-20 | -0.7655 | 0.15883 | -0.0279 | -4.8196
-19.5 | -0.7808 | 0.14766 | -0.0349 | -5.2878
-19 | -0.7964 | 0.13682 | -0.0417 | -5.8208
-18.5 | -0.815 | 0.12586 | -0.0485 | -6.4754
-18 | -0.8525 | 0.11236 | -0.0572 | -7.5872
-17.5 | -0.9156 | 0.0958 | -0.0684 | -9.5574
-17 | -1.0112 | 0.07616 | -0.0826 | -13.2773
-16.5 | -1.1932 | 0.04878 | -0.1036 | -24.4608
-16 | -1.3295 | 0.02469 | -0.1273 | -53.8477
-15.5 | -1.2963 | 0.02021 | -0.1308 | -64.1415
-15 | -1.2423 | 0.01789 | -0.132 | -69.441
-14.5 | -1.1707 | 0.01624 | -0.1347 | -72.0874
-14 | -1.1041 | 0.01491 | -0.136 | -74.051
-13.5 | -1.0478 | 0.01388 | -0.135 | -75.4899
-13 | -0.9971 | 0.01306 | -0.1327 | -76.3476
-12.5 | -0.9455 | 0.01233 | -0.1304 | -76.6829
-12 | -0.8958 | 0.01137 | -0.128 | -78.7863
-11.5 | -0.8425 | 0.01072 | -0.126 | -78.5914
-11 | -0.7877 | 0.01019 | -0.1242 | -77.3013
-10 | -0.6744 | 0.00931 | -0.1213 | -72.4382
-9.5 | -0.6166 | 0.00894 | -0.1201 | -68.9709
-9 | -0.5595 | 0.00846 | -0.1189 | -66.1348
-8.5 | -0.5014 | 0.00812 | -0.118 | -61.7488
-8 | -0.4429 | 0.00785 | -0.1171 | -56.4204
-7.5 | -0.3848 | 0.00761 | -0.1162 | -50.565
-7 | -0.3267 | 0.00737 | -0.1153 | -44.3284
-6.5 | -0.2682 | 0.0072 | -0.1146 | -37.25
-6 | -0.2095 | 0.00699 | -0.114 | -29.9714
-5.5 | -0.1505 | 0.00679 | -0.1135 | -22.1649
-5 | -0.0914 | 0.00662 | -0.113 | -13.8066
-4 | 0.0271 | 0.00632 | -0.1123 | 4.288
-3.5 | 0.0863 | 0.00616 | -0.112 | 14.0097
-3 | 0.1454 | 0.00604 | -0.1117 | 24.0728
-2.5 | 0.2044 | 0.00596 | -0.1114 | 34.2953
-2 | 0.2633 | 0.0059 | -0.1111 | 44.6271
-1.5 | 0.3222 | 0.00585 | -0.1109 | 55.0769
-1 | 0.3812 | 0.00584 | -0.1106 | 65.274
-0.5 | 0.4399 | 0.00584 | -0.1103 | 75.3253
0 | 0.4982 | 0.00584 | -0.11 | 85.3082
0.5 | 0.5563 | 0.00581 | -0.1097 | 95.7487
1 | 0.6143 | 0.00583 | -0.1093 | 105.3688
1.5 | 0.6722 | 0.00589 | -0.1089 | 114.1256
2 | 0.7305 | 0.00595 | -0.1086 | 122.7731
2.5 | 0.7886 | 0.00603 | -0.1082 | 130.7794
3 | 0.846 | 0.00614 | -0.1077 | 137.785
3.5 | 0.9021 | 0.0063 | -0.107 | 143.1905
4 | 0.9569 | 0.00652 | -0.106 | 146.7638
4.5 | 1.0115 | 0.00669 | -0.105 | 151.1958
5 | 1.0633 | 0.00679 | -0.1035 | 156.5979
5.5 | 1.1038 | 0.00653 | -0.0996 | 169.0352
6 | 1.1717 | 0.00718 | -0.1017 | 163.1894
6.5 | 1.2177 | 0.00779 | -0.099 | 156.3158
7 | 1.2496 | 0.00899 | -0.0939 | 138.9989
7.5 | 1.2835 | 0.00998 | -0.0892 | 128.6072
8 | 1.319 | 0.01058 | -0.0844 | 124.6692
8.5 | 1.3546 | 0.01117 | -0.0798 | 121.2713
9 | 1.392 | 0.01176 | -0.0757 | 118.3673
9.5 | 1.4292 | 0.01242 | -0.0717 | 115.0725
10 | 1.4652 | 0.0132 | -0.0677 | 111
10.5 | 1.5011 | 0.01406 | -0.0639 | 106.7639
11 | 1.5374 | 0.01504 | -0.0605 | 102.2207
11.5 | 1.5727 | 0.01628 | -0.0574 | 96.6032
12 | 1.6119 | 0.01757 | -0.0552 | 91.7416
12.5 | 1.6462 | 0.01925 | -0.0528 | 85.5169
13 | 1.6786 | 0.02105 | -0.0503 | 79.7435
13.5 | 1.7051 | 0.02333 | -0.0476 | 73.0862
14 | 1.7291 | 0.02586 | -0.045 | 66.8639
14.5 | 1.7482 | 0.02891 | -0.0424 | 60.4704
15 | 1.764 | 0.03238 | -0.0401 | 54.4781
15.5 | 1.7768 | 0.03632 | -0.0382 | 48.9207
16 | 1.7822 | 0.0411 | -0.0364 | 43.3625
16.5 | 1.7867 | 0.04612 | -0.035 | 38.7402
17 | 1.7857 | 0.05181 | -0.0339 | 34.4663
17.5 | 1.7784 | 0.05823 | -0.033 | 30.541
18 | 1.7697 | 0.0649 | -0.0325 | 27.2681
18.5 | 1.7594 | 0.07171 | -0.032 | 24.5349
19 | 1.7426 | 0.07921 | -0.0318 | 21.9997
19.5 | 1.7236 | 0.08644 | -0.031 | 19.9398
20 | 1.7009 | 0.09491 | -0.0318 | 17.9212

## 79. Re 5M Mach 0.50 (1)
BIGFOIL.COM POLAR EXPORT
gs1
GS-1 |  |  |  | Cl Max: | 1.597 | at alpha= | 9 | deg
JavaFoil+Calcfoil stall+Eppler ext transition |  |  |  | L/D Max: | 180.955 | at alpha= | 5.5 | deg
Re: | 5000000 |  |  | Cd Min: | 0.0055 | at alpha= | 1.5 | deg
Mach: | 0.5 |  |  | Cl=0 at alpha= | -4.5 | deg
|  |  |  | @ Cl=0.1, Cd= | 0.0060826
|  |  |  | @ Cl=0.4, Cd= | 0.0060686
|  |  |  | @ Cl=0.6, Cd= | 0.0065904
alpha (deg) | Cl | Cd | Cm | Cl/Cd
-20 | -0.865 | 0.15195 | -0.063 | -5.693
-19.5 | -0.837 | 0.14593 | -0.063 | -5.737
-19 | -0.808 | 0.14439 | -0.063 | -5.597
-18.5 | -0.78 | 0.13551 | -0.063 | -5.759
-18 | -0.748 | 0.13359 | -0.06 | -5.602
-17.5 | -0.719 | 0.13641 | -0.058 | -5.271
-17 | -0.692 | 0.13204 | -0.058 | -5.239
-16.5 | -0.665 | 0.12913 | -0.058 | -5.147
-16 | -0.637 | 0.12374 | -0.058 | -5.15
-15.5 | -0.611 | 0.11801 | -0.06 | -5.181
-15 | -0.584 | 0.11228 | -0.061 | -5.204
-14.5 | -0.557 | 0.1063 | -0.061 | -5.238
-14 | -0.529 | 0.10114 | -0.06 | -5.227
-13.5 | -0.5 | 0.09762 | -0.058 | -5.121
-13 | -0.472 | 0.09984 | -0.057 | -4.724
-12.5 | -0.444 | 0.09416 | -0.057 | -4.717
-12 | -0.417 | 0.08912 | -0.057 | -4.676
-11.5 | -0.389 | 0.08585 | -0.058 | -4.536
-11 | -0.363 | 0.07856 | -0.061 | -4.618
-10.5 | -0.335 | 0.07255 | -0.062 | -4.62
-10 | -0.308 | 0.06522 | -0.064 | -4.723
-9.5 | -0.283 | 0.05596 | -0.071 | -5.063
-9 | -0.393 | 0.04557 | -0.079 | -8.626
-8.5 | -0.396 | 0.03488 | -0.087 | -11.35
-8 | -0.375 | 0.02568 | -0.094 | -14.588
-7.5 | -0.346 | 0.01734 | -0.101 | -19.947
-7 | -0.313 | 0.01001 | -0.11 | -31.31
-6.5 | -0.259 | 0.00817 | -0.112 | -31.664
-6 | -0.198 | 0.00802 | -0.114 | -24.698
-5.5 | -0.134 | 0.00601 | -0.115 | -22.264
-5 | -0.067 | 0.00665 | -0.116 | -10.131
-4.5 | 0 | 0.00559 | -0.117 | 0.016
-4 | 0.068 | 0.00618 | -0.117 | 11.081
-3.5 | 0.137 | 0.00597 | -0.118 | 23.015
-3 | 0.207 | 0.00659 | -0.119 | 31.375
-2.5 | 0.276 | 0.00666 | -0.12 | 41.451
-2 | 0.346 | 0.00603 | -0.12 | 57.379
-1.5 | 0.416 | 0.00608 | -0.121 | 68.491
-1 | 0.486 | 0.00573 | -0.122 | 84.818
-0.5 | 0.553 | 0.00633 | -0.123 | 87.381
0 | 0.627 | 0.00674 | -0.123 | 93.015
0.5 | 0.696 | 0.00683 | -0.124 | 102.013
1 | 0.766 | 0.00662 | -0.125 | 115.613
1.5 | 0.835 | 0.0055 | -0.126 | 151.86
2 | 0.904 | 0.00608 | -0.126 | 148.669
2.5 | 0.972 | 0.00777 | -0.127 | 125.115
3 | 1.041 | 0.00638 | -0.128 | 163.022
3.5 | 1.109 | 0.00691 | -0.129 | 160.399
4 | 1.177 | 0.00721 | -0.129 | 163.175
4.5 | 1.242 | 0.00751 | -0.13 | 165.454
5 | 1.305 | 0.00774 | -0.131 | 168.693
5.5 | 1.366 | 0.00755 | -0.132 | 180.955
6 | 1.425 | 0.00799 | -0.132 | 178.337
6.5 | 1.457 | 0.01439 | -0.131 | 101.251
7 | 1.501 | 0.01611 | -0.131 | 93.143
7.5 | 1.539 | 0.01733 | -0.131 | 88.843
8 | 1.57 | 0.01866 | -0.131 | 84.167
8.5 | 1.591 | 0.02031 | -0.131 | 78.333
9 | 1.597 | 0.022 | -0.131 | 72.586
9.5 | 1.579 | 0.02408 | -0.131 | 65.582
10 | 1.518 | 0.02673 | -0.131 | 56.796
10.5 | 1.328 | 0.03029 | -0.131 | 43.858
11 | 0.994 | 0.03737 | -0.128 | 26.603
11.5 | 1.022 | 0.04134 | -0.128 | 24.728
12 | 1.039 | 0.04921 | -0.125 | 21.106
12.5 | 0.997 | 0.08284 | -0.108 | 12.033
13 | 0.973 | 0.09575 | -0.078 | 10.162
13.5 | 1.004 | 0.10543 | -0.083 | 9.524
14 | 1.108 | 0.08044 | -0.117 | 13.776

## 80. Re 5M Mach 0.50 (2)
BIGFOIL.COM POLAR EXPORT
gs1
GS-1 |  |  |  | Cl Max: | 1.6543 | at alpha= | 12.5 | deg
XFOIL ncrit=9 |  |  |  | L/D Max: | 159.255 | at alpha= | 5.5 | deg
Re: | 5000000 |  |  | Cd Min: | 0.14228 | at alpha= | -14.5 | deg
Mach: | 0.5 |  |  | Cl=0 at alpha= | -4.1112 | deg
|  |  |  | @ Cl=0.1, Cd= | 0.0065827
|  |  |  | @ Cl=0.4, Cd= | 0.0061637
|  |  |  | @ Cl=0.6, Cd= | 0.0062231
alpha (deg) | Cl | Cd | Cm | Cl/Cd
-14.5 | -0.4227 | 0.14228 | -0.0455 | -2.9709
-14 | -0.4342 | 0.13013 | -0.0525 | -3.3367
-13.5 | -0.4479 | 0.11656 | -0.0627 | -3.8427
-13 | -0.4794 | 0.10149 | -0.0749 | -4.7236
-12.5 | -0.5054 | 0.08969 | -0.0832 | -5.635
-12 | -0.5144 | 0.07824 | -0.0946 | -6.5746
-11.5 | -0.5293 | 0.06458 | -0.1122 | -8.196
-11 | -0.5344 | 0.04797 | -0.1416 | -11.1403
-10.5 | -0.573 | 0.0363 | -0.1556 | -15.7851
-10 | -0.6348 | 0.02779 | -0.1578 | -22.8427
-9.5 | -0.6648 | 0.01879 | -0.1604 | -35.3805
-9 | -0.6538 | 0.01433 | -0.1554 | -45.6246
-8.5 | -0.6077 | 0.01178 | -0.1504 | -51.5874
-8 | -0.546 | 0.01034 | -0.146 | -52.8046
-7.5 | -0.4787 | 0.00944 | -0.1422 | -50.7097
-7 | -0.4084 | 0.0088 | -0.139 | -46.4091
-6.5 | -0.3371 | 0.00833 | -0.1364 | -40.4682
-6 | -0.2662 | 0.00789 | -0.1341 | -33.7389
-5.5 | -0.1949 | 0.00756 | -0.1322 | -25.7804
-5 | -0.1243 | 0.00727 | -0.1305 | -17.0977
-4.5 | -0.0542 | 0.00702 | -0.1291 | -7.7208
-4 | 0.0155 | 0.00681 | -0.1278 | 2.2761
-3.5 | 0.0849 | 0.00662 | -0.1268 | 12.8248
-3 | 0.1538 | 0.00645 | -0.1258 | 23.845
-2.5 | 0.2221 | 0.00631 | -0.1249 | 35.1981
-2 | 0.29 | 0.00623 | -0.1241 | 46.549
-1.5 | 0.3575 | 0.00617 | -0.1232 | 57.9417
-1 | 0.4248 | 0.00616 | -0.1225 | 68.961
-0.5 | 0.4918 | 0.00619 | -0.1217 | 79.4507
0 | 0.5587 | 0.00622 | -0.1209 | 89.8232
1 | 0.6913 | 0.00623 | -0.1193 | 110.9631
1.5 | 0.7573 | 0.0063 | -0.1183 | 120.2063
2 | 0.8228 | 0.0064 | -0.1172 | 128.5625
2.5 | 0.8886 | 0.00653 | -0.1161 | 136.0796
3 | 0.9541 | 0.00667 | -0.1148 | 143.0435
3.5 | 1.017 | 0.00689 | -0.1129 | 147.6052
4 | 1.079 | 0.00715 | -0.1108 | 150.9091
4.5 | 1.1385 | 0.00744 | -0.1081 | 153.0242
5 | 1.1948 | 0.00774 | -0.1047 | 154.3669
5.5 | 1.2406 | 0.00779 | -0.0993 | 159.2555
6 | 1.2936 | 0.00817 | -0.0953 | 158.3354
6.5 | 1.3148 | 0.00943 | -0.0859 | 139.4274
7 | 1.3153 | 0.01163 | -0.0746 | 113.0954
7.5 | 1.3529 | 0.01301 | -0.069 | 103.9892
8 | 1.3977 | 0.01441 | -0.0648 | 96.9951
8.5 | 1.4442 | 0.01603 | -0.0611 | 90.0936
9 | 1.4887 | 0.01791 | -0.0575 | 83.1212
9.5 | 1.5295 | 0.02013 | -0.0538 | 75.9811
10 | 1.5638 | 0.02289 | -0.0499 | 68.318
10.5 | 1.5952 | 0.02602 | -0.0462 | 61.3067
11 | 1.6188 | 0.02989 | -0.0426 | 54.1586
11.5 | 1.6381 | 0.03425 | -0.0393 | 47.8277
12 | 1.6482 | 0.03947 | -0.0363 | 41.7583
12.5 | 1.6543 | 0.04512 | -0.0335 | 36.6645
13 | 1.6494 | 0.05176 | -0.0312 | 31.8663
13.5 | 1.6401 | 0.05891 | -0.0294 | 27.8408
14 | 1.6246 | 0.06664 | -0.0279 | 24.3788
14.5 | 1.6047 | 0.07468 | -0.0267 | 21.4877
15 | 1.5786 | 0.08321 | -0.0258 | 18.9713
15.5 | 1.554 | 0.09239 | -0.0264 | 16.82
16 | 1.5319 | 0.1025 | -0.029 | 14.9454
16.5 | 1.5126 | 0.11311 | -0.0328 | 13.3728
17 | 1.4933 | 0.12428 | -0.0379 | 12.0156
17.5 | 1.4736 | 0.13597 | -0.0439 | 10.8377

## 81. Re 6M Mach 0.00 (1)
BIGFOIL.COM POLAR EXPORT
gs1
GS-1 |  |  |  | Cl Max: | 1.928 | at alpha= | 15.5 | deg
JavaFoil+Calcfoil stall+Eppler ext transition |  |  |  | L/D Max: | 195.611 | at alpha= | 6 | deg
Re: | 6000000 |  |  | Cd Min: | 0.00491 | at alpha= | -2.5 | deg
Mach: | 0 |  |  | Cl=0 at alpha= | -4.5 | deg
|  |  |  | @ Cl=0.1, Cd= | 0.0050433
|  |  |  | @ Cl=0.4, Cd= | 0.0054975
|  |  |  | @ Cl=0.6, Cd= | 0.0050767
alpha (deg) | Cl | Cd | Cm | Cl/Cd
-20 | -0.968 | 0.12247 | -0.057 | -7.901
-19.5 | -0.965 | 0.11556 | -0.058 | -8.353
-19 | -0.962 | 0.1083 | -0.059 | -8.88
-18.5 | -0.956 | 0.10165 | -0.06 | -9.402
-18 | -0.948 | 0.09544 | -0.061 | -9.931
-17.5 | -0.942 | 0.0863 | -0.063 | -10.914
-17 | -0.931 | 0.08004 | -0.064 | -11.633
-16.5 | -0.918 | 0.07409 | -0.066 | -12.394
-16 | -0.902 | 0.06884 | -0.067 | -13.109
-15.5 | -0.885 | 0.06375 | -0.068 | -13.884
-15 | -0.866 | 0.0586 | -0.069 | -14.78
-14.5 | -0.848 | 0.05155 | -0.071 | -16.451
-14 | -0.826 | 0.04602 | -0.073 | -17.945
-13.5 | -0.802 | 0.04039 | -0.075 | -19.865
-13 | -0.773 | 0.03763 | -0.076 | -20.531
-12.5 | -0.748 | 0.03153 | -0.078 | -23.726
-12 | -0.731 | 0.02221 | -0.082 | -32.899
-11.5 | -0.702 | 0.01761 | -0.085 | -39.831
-11 | -0.672 | 0.01425 | -0.088 | -47.121
-10.5 | -0.642 | 0.01042 | -0.091 | -61.6
-10 | -0.6 | 0.00972 | -0.092 | -61.7
-9.5 | -0.555 | 0.0084 | -0.093 | -65.989
-9 | -0.505 | 0.00791 | -0.094 | -63.869
-8.5 | -0.454 | 0.00749 | -0.095 | -60.606
-8 | -0.401 | 0.00631 | -0.096 | -63.636
-7.5 | -0.346 | 0.007 | -0.097 | -49.49
-7 | -0.291 | 0.00628 | -0.098 | -46.293
-6.5 | -0.234 | 0.00604 | -0.098 | -38.672
-6 | -0.176 | 0.00543 | -0.099 | -32.436
-5.5 | -0.118 | 0.00651 | -0.1 | -18.108
-5 | -0.059 | 0.00533 | -0.1 | -11.097
-4.5 | 0 | 0.00572 | -0.101 | 0.013
-4 | 0.06 | 0.00507 | -0.102 | 11.779
-3.5 | 0.12 | 0.00503 | -0.102 | 23.78
-3 | 0.18 | 0.00548 | -0.103 | 32.735
-2.5 | 0.24 | 0.00491 | -0.104 | 48.841
-2 | 0.3 | 0.00493 | -0.104 | 60.865
-1.5 | 0.361 | 0.00566 | -0.105 | 63.81
-1 | 0.421 | 0.00541 | -0.106 | 77.756
-0.5 | 0.48 | 0.00612 | -0.106 | 78.455
0 | 0.544 | 0.00531 | -0.107 | 102.445
0.5 | 0.604 | 0.00506 | -0.108 | 119.484
1 | 0.664 | 0.00505 | -0.108 | 131.569
1.5 | 0.724 | 0.00537 | -0.109 | 135.016
2 | 0.784 | 0.00551 | -0.11 | 142.471
2.5 | 0.844 | 0.00648 | -0.11 | 130.218
3 | 0.904 | 0.00564 | -0.111 | 160.333
3.5 | 0.964 | 0.00606 | -0.111 | 158.927
4 | 1.023 | 0.00621 | -0.112 | 164.841
4.5 | 1.081 | 0.00637 | -0.113 | 169.831
5 | 1.139 | 0.00656 | -0.113 | 173.572
5.5 | 1.196 | 0.00806 | -0.114 | 148.357
6 | 1.252 | 0.0064 | -0.115 | 195.611
6.5 | 1.307 | 0.00669 | -0.115 | 195.224
7 | 1.361 | 0.00872 | -0.116 | 155.993
7.5 | 1.413 | 0.00924 | -0.116 | 153.028
8 | 1.465 | 0.0102 | -0.117 | 143.572
8.5 | 1.515 | 0.01063 | -0.118 | 142.585
9 | 1.564 | 0.01112 | -0.118 | 140.621
9.5 | 1.611 | 0.01396 | -0.119 | 115.435
10 | 1.638 | 0.01462 | -0.118 | 112.075
10.5 | 1.677 | 0.01535 | -0.118 | 109.28
11 | 1.714 | 0.01623 | -0.118 | 105.604
11.5 | 1.749 | 0.01707 | -0.119 | 102.463
12 | 1.78 | 0.01798 | -0.119 | 99.048
12.5 | 1.811 | 0.01883 | -0.119 | 96.166
13 | 1.839 | 0.01992 | -0.119 | 92.296
13.5 | 1.864 | 0.02097 | -0.119 | 88.884
14 | 1.886 | 0.02222 | -0.119 | 84.856
14.5 | 1.905 | 0.02345 | -0.119 | 81.224
15 | 1.921 | 0.02518 | -0.119 | 76.307
15.5 | 1.928 | 0.02667 | -0.119 | 72.3
16 | 1.925 | 0.02841 | -0.119 | 67.759
16.5 | 1.917 | 0.03036 | -0.119 | 63.143
17 | 1.904 | 0.03252 | -0.12 | 58.542
17.5 | 1.887 | 0.03475 | -0.12 | 54.314
18 | 1.866 | 0.03728 | -0.119 | 50.06
18.5 | 1.842 | 0.0403 | -0.119 | 45.703
19 | 1.814 | 0.0432 | -0.119 | 41.991
19.5 | 1.781 | 0.04691 | -0.119 | 37.964
20 | 1.742 | 0.05282 | -0.118 | 32.984

## 82. Re 6M Mach 0.00 (2)
BIGFOIL.COM POLAR EXPORT
gs1
GS-1 |  |  |  | Cl Max: | 1.8698 | at alpha= | 19 | deg
XFOIL ncrit=9 |  |  |  | L/D Max: | 166.721 | at alpha= | 6 | deg
Re: | 6000000 |  |  | Cd Min: | 0.06347 | at alpha= | 20 | deg
Mach: | 0 |  |  | Cl=0 at alpha= | -4.2588 | deg
|  |  |  | @ Cl=0.1, Cd= | 0.0058853
|  |  |  | @ Cl=0.4, Cd= | 0.0056454
|  |  |  | @ Cl=0.6, Cd= | 0.0056048
alpha (deg) | Cl | Cd | Cm | Cl/Cd
-20 | -1.5406 | 0.03194 | -0.1104 | -48.2342
-19.5 | -1.5604 | 0.02338 | -0.1182 | -66.7408
-19 | -1.5655 | 0.02111 | -0.1135 | -74.1592
-18.5 | -1.5513 | 0.01975 | -0.1086 | -78.5468
-18 | -1.5005 | 0.01847 | -0.1099 | -81.2398
-17.5 | -1.4469 | 0.01745 | -0.1111 | -82.9169
-17 | -1.3918 | 0.01647 | -0.1124 | -84.5052
-16.5 | -1.3401 | 0.01527 | -0.1132 | -87.7603
-16 | -1.2853 | 0.01424 | -0.1142 | -90.2598
-15.5 | -1.2197 | 0.01335 | -0.1172 | -91.3633
-15 | -1.1578 | 0.01261 | -0.1191 | -91.816
-14.5 | -1.1018 | 0.01202 | -0.1196 | -91.6639
-14 | -1.0515 | 0.01151 | -0.1188 | -91.3553
-13.5 | -1.0015 | 0.01107 | -0.1179 | -90.4697
-13 | -0.9512 | 0.01061 | -0.1169 | -89.6513
-12.5 | -0.9018 | 0.01004 | -0.1158 | -89.8207
-12 | -0.8509 | 0.00959 | -0.1148 | -88.7278
-11.5 | -0.7989 | 0.00921 | -0.114 | -86.7427
-11 | -0.7459 | 0.00888 | -0.1133 | -83.9977
-10.5 | -0.6924 | 0.0086 | -0.1127 | -80.5116
-10 | -0.6381 | 0.00834 | -0.1122 | -76.5108
-9.5 | -0.5841 | 0.008 | -0.1117 | -73.0125
-9 | -0.5296 | 0.00771 | -0.1112 | -68.69
-8.5 | -0.4746 | 0.00749 | -0.1108 | -63.3645
-8 | -0.419 | 0.00731 | -0.1105 | -57.3187
-7.5 | -0.3642 | 0.00709 | -0.11 | -51.3681
-7 | -0.3087 | 0.00693 | -0.1097 | -44.5455
-6.5 | -0.2531 | 0.00676 | -0.1093 | -37.4408
-6 | -0.1971 | 0.00661 | -0.1091 | -29.8185
-5.5 | -0.1407 | 0.00645 | -0.1089 | -21.814
-5 | -0.084 | 0.00631 | -0.1087 | -13.3122
-4.5 | -0.0273 | 0.00617 | -0.1085 | -4.4246
-4 | 0.0293 | 0.00604 | -0.1084 | 4.851
-3.5 | 0.0859 | 0.00591 | -0.1082 | 14.5347
-3 | 0.1429 | 0.00581 | -0.1081 | 24.5955
-2.5 | 0.1998 | 0.00573 | -0.108 | 34.8691
-2 | 0.2564 | 0.00567 | -0.1078 | 45.2205
-1.5 | 0.3131 | 0.00564 | -0.1076 | 55.5142
-1 | 0.3696 | 0.00564 | -0.1075 | 65.5319
-0.5 | 0.426 | 0.00565 | -0.1073 | 75.3982
0 | 0.4823 | 0.00565 | -0.1071 | 85.3628
0.5 | 0.5384 | 0.0056 | -0.1069 | 96.1429
1 | 0.5946 | 0.0056 | -0.1067 | 106.1786
1.5 | 0.6507 | 0.00565 | -0.1065 | 115.1681
2 | 0.7064 | 0.00572 | -0.1062 | 123.4965
2.5 | 0.7626 | 0.00577 | -0.106 | 132.1664
3 | 0.8174 | 0.0059 | -0.1056 | 138.5424
3.5 | 0.8711 | 0.00608 | -0.105 | 143.273
4 | 0.9247 | 0.00626 | -0.1044 | 147.7157
4.5 | 0.9768 | 0.00647 | -0.1036 | 150.9737
5 | 1.0279 | 0.00663 | -0.1026 | 155.0377
5.5 | 1.0708 | 0.00651 | -0.1001 | 164.4854
6 | 1.1337 | 0.0068 | -0.1019 | 166.7206
6.5 | 1.1779 | 0.00743 | -0.0996 | 158.533
7 | 1.2149 | 0.00842 | -0.0961 | 144.2874
7.5 | 1.2539 | 0.00925 | -0.093 | 135.5568
8 | 1.2975 | 0.00978 | -0.0907 | 132.6687
8.5 | 1.3408 | 0.01027 | -0.0884 | 130.555
9 | 1.3832 | 0.01072 | -0.0859 | 129.0299
9.5 | 1.4182 | 0.01118 | -0.082 | 126.8515
10 | 1.4523 | 0.01171 | -0.078 | 124.0222
10.5 | 1.4874 | 0.01226 | -0.0744 | 121.3214
11 | 1.5221 | 0.01288 | -0.071 | 118.1755
11.5 | 1.5555 | 0.0136 | -0.0676 | 114.375
12 | 1.5897 | 0.01438 | -0.0645 | 110.5494
12.5 | 1.624 | 0.01528 | -0.0618 | 106.2827
13 | 1.6599 | 0.01638 | -0.0598 | 101.337
13.5 | 1.6971 | 0.01756 | -0.0584 | 96.6458
14 | 1.7277 | 0.01906 | -0.0562 | 90.6453
14.5 | 1.7573 | 0.02061 | -0.0541 | 85.2644
15 | 1.781 | 0.02263 | -0.0517 | 78.7008
15.5 | 1.8042 | 0.02474 | -0.0495 | 72.9264
16 | 1.8231 | 0.02729 | -0.0473 | 66.8047
16.5 | 1.8371 | 0.03034 | -0.0451 | 60.5504
17 | 1.8519 | 0.03351 | -0.0433 | 55.2641
17.5 | 1.8611 | 0.03732 | -0.0417 | 49.8687
18 | 1.8648 | 0.04187 | -0.0403 | 44.5379
18.5 | 1.8691 | 0.04645 | -0.0392 | 40.239
19 | 1.8698 | 0.0516 | -0.0385 | 36.2364
19.5 | 1.8668 | 0.05719 | -0.0379 | 32.6421
20 | 1.8586 | 0.06347 | -0.0376 | 29.2831

## 83. Re 6M Mach 0.10 (1)
BIGFOIL.COM POLAR EXPORT
gs1
GS-1 |  |  |  | Cl Max: | 1.919 | at alpha= | 15.5 | deg
JavaFoil+Calcfoil stall+Eppler ext transition |  |  |  | L/D Max: | 195.805 | at alpha= | 6 | deg
Re: | 6000000 |  |  | Cd Min: | 0.00491 | at alpha= | -2.5 | deg
Mach: | 0.1 |  |  | Cl=0 at alpha= | -4.5 | deg
|  |  |  | @ Cl=0.1, Cd= | 0.00502
|  |  |  | @ Cl=0.4, Cd= | 0.0054843
|  |  |  | @ Cl=0.6, Cd= | 0.005123
alpha (deg) | Cl | Cd | Cm | Cl/Cd
-20 | -0.939 | 0.12625 | -0.057 | -7.434
-19.5 | -0.938 | 0.11955 | -0.058 | -7.849
-19 | -0.937 | 0.1118 | -0.059 | -8.384
-18.5 | -0.934 | 0.10473 | -0.06 | -8.916
-18 | -0.928 | 0.09814 | -0.061 | -9.457
-17.5 | -0.923 | 0.09039 | -0.062 | -10.212
-17 | -0.915 | 0.08297 | -0.064 | -11.028
-16.5 | -0.905 | 0.07661 | -0.065 | -11.809
-16 | -0.891 | 0.07115 | -0.066 | -12.52
-15.5 | -0.875 | 0.06576 | -0.068 | -13.308
-15 | -0.858 | 0.06042 | -0.069 | -14.193
-14.5 | -0.84 | 0.0536 | -0.071 | -15.67
-14 | -0.82 | 0.04785 | -0.073 | -17.128
-13.5 | -0.797 | 0.04262 | -0.074 | -18.688
-13 | -0.768 | 0.03913 | -0.076 | -19.635
-12.5 | -0.744 | 0.0333 | -0.078 | -22.333
-12 | -0.726 | 0.02391 | -0.082 | -30.369
-11.5 | -0.695 | 0.01982 | -0.084 | -35.078
-11 | -0.666 | 0.016 | -0.087 | -41.609
-10.5 | -0.642 | 0.01098 | -0.091 | -58.472
-10 | -0.6 | 0.01002 | -0.092 | -59.839
-9.5 | -0.556 | 0.00847 | -0.094 | -65.62
-9 | -0.506 | 0.00798 | -0.095 | -63.44
-8.5 | -0.456 | 0.00757 | -0.096 | -60.155
-8 | -0.403 | 0.0064 | -0.097 | -62.953
-7.5 | -0.348 | 0.00741 | -0.097 | -46.895
-7 | -0.292 | 0.00624 | -0.098 | -46.788
-6.5 | -0.235 | 0.00596 | -0.099 | -39.391
-6 | -0.177 | 0.00549 | -0.099 | -32.227
-5.5 | -0.118 | 0.00654 | -0.1 | -18.094
-5 | -0.059 | 0.00528 | -0.101 | -11.263
-4.5 | 0 | 0.00579 | -0.101 | 0.013
-4 | 0.06 | 0.00508 | -0.102 | 11.804
-3.5 | 0.12 | 0.00499 | -0.103 | 24.055
-3 | 0.18 | 0.00541 | -0.103 | 33.316
-2.5 | 0.241 | 0.00491 | -0.104 | 49.077
-2 | 0.301 | 0.00493 | -0.105 | 61.162
-1.5 | 0.363 | 0.00562 | -0.106 | 64.494
-1 | 0.423 | 0.0054 | -0.106 | 78.328
-0.5 | 0.482 | 0.0061 | -0.107 | 79.022
0 | 0.547 | 0.00613 | -0.107 | 89.187
0.5 | 0.607 | 0.00499 | -0.108 | 121.548
1 | 0.668 | 0.00506 | -0.109 | 131.945
1.5 | 0.728 | 0.00541 | -0.109 | 134.517
2 | 0.788 | 0.00653 | -0.11 | 120.734
2.5 | 0.848 | 0.0065 | -0.111 | 130.46
3 | 0.908 | 0.00565 | -0.111 | 160.848
3.5 | 0.968 | 0.00601 | -0.112 | 160.998
4 | 1.028 | 0.00625 | -0.113 | 164.401
4.5 | 1.087 | 0.00639 | -0.113 | 170.142
5 | 1.144 | 0.00659 | -0.114 | 173.539
5.5 | 1.201 | 0.00809 | -0.114 | 148.485
6 | 1.257 | 0.00642 | -0.115 | 195.805
6.5 | 1.313 | 0.00674 | -0.116 | 194.866
7 | 1.367 | 0.00878 | -0.116 | 155.746
7.5 | 1.42 | 0.00926 | -0.117 | 153.23
8 | 1.471 | 0.0103 | -0.118 | 142.862
8.5 | 1.521 | 0.01071 | -0.118 | 142.084
9 | 1.57 | 0.01121 | -0.119 | 140.06
9.5 | 1.601 | 0.01425 | -0.118 | 112.369
10 | 1.641 | 0.01487 | -0.118 | 110.408
10.5 | 1.681 | 0.01559 | -0.119 | 107.865
11 | 1.717 | 0.01646 | -0.119 | 104.256
11.5 | 1.751 | 0.01734 | -0.119 | 100.978
12 | 1.782 | 0.01833 | -0.119 | 97.238
12.5 | 1.811 | 0.01933 | -0.119 | 93.646
13 | 1.837 | 0.02029 | -0.12 | 90.544
13.5 | 1.86 | 0.02144 | -0.12 | 86.771
14 | 1.882 | 0.02271 | -0.12 | 82.848
14.5 | 1.899 | 0.02416 | -0.12 | 78.6
15 | 1.914 | 0.02584 | -0.12 | 74.086
15.5 | 1.919 | 0.02743 | -0.12 | 69.944
16 | 1.911 | 0.02918 | -0.12 | 65.484
16.5 | 1.9 | 0.03126 | -0.12 | 60.759
17 | 1.883 | 0.03363 | -0.12 | 55.972
17.5 | 1.862 | 0.03596 | -0.12 | 51.799
18 | 1.837 | 0.03868 | -0.12 | 47.498
18.5 | 1.807 | 0.04183 | -0.119 | 43.201
19 | 1.774 | 0.04501 | -0.119 | 39.422
19.5 | 1.735 | 0.04976 | -0.119 | 34.864
20 | 1.688 | 0.0575 | -0.117 | 29.358

## 84. Re 6M Mach 0.10 (2)
BIGFOIL.COM POLAR EXPORT
gs1
GS-1 |  |  |  | Cl Max: | 1.8607 | at alpha= | 18.5 | deg
XFOIL ncrit=9 |  |  |  | L/D Max: | 166.409 | at alpha= | 6 | deg
Re: | 6000000 |  |  | Cd Min: | 0.0925 | at alpha= | -20 | deg
Mach: | 0.1 |  |  | Cl=0 at alpha= | -4.2544 | deg
|  |  |  | @ Cl=0.1, Cd= | 0.0059031
|  |  |  | @ Cl=0.4, Cd= | 0.005655
|  |  |  | @ Cl=0.6, Cd= | 0.0056215
alpha (deg) | Cl | Cd | Cm | Cl/Cd
-20 | -1.1162 | 0.0925 | -0.0665 | -12.067
-19.5 | -1.5065 | 0.03388 | -0.1107 | -44.4658
-19 | -1.5362 | 0.02345 | -0.1209 | -65.5096
-18.5 | -1.5485 | 0.02119 | -0.1145 | -73.0769
-18 | -1.5151 | 0.01965 | -0.113 | -77.1043
-17.5 | -1.4622 | 0.01838 | -0.1141 | -79.5539
-17 | -1.4072 | 0.01724 | -0.1153 | -81.6241
-16.5 | -1.35 | 0.01617 | -0.1167 | -83.4879
-16 | -1.2995 | 0.0149 | -0.1168 | -87.2148
-15.5 | -1.234 | 0.01384 | -0.1195 | -89.1618
-15 | -1.17 | 0.01299 | -0.1216 | -90.0693
-14.5 | -1.1122 | 0.01233 | -0.1222 | -90.2028
-14 | -1.0614 | 0.01177 | -0.1213 | -90.1784
-13.5 | -1.0111 | 0.01129 | -0.1201 | -89.5571
-13 | -0.9598 | 0.01085 | -0.119 | -88.4608
-12.5 | -0.9099 | 0.01027 | -0.1177 | -88.5979
-12 | -0.8588 | 0.00976 | -0.1166 | -87.9918
-11.5 | -0.8064 | 0.00935 | -0.1156 | -86.246
-11 | -0.753 | 0.00899 | -0.1148 | -83.7597
-10.5 | -0.699 | 0.00869 | -0.1141 | -80.4373
-10 | -0.6442 | 0.00842 | -0.1135 | -76.5083
-9.5 | -0.5894 | 0.0081 | -0.1129 | -72.7654
-9 | -0.5345 | 0.00778 | -0.1123 | -68.7018
-8.5 | -0.4789 | 0.00753 | -0.1119 | -63.5989
-8 | -0.4229 | 0.00735 | -0.1114 | -57.5374
-7.5 | -0.3676 | 0.00714 | -0.1109 | -51.4846
-7 | -0.3116 | 0.00696 | -0.1105 | -44.7701
-6.5 | -0.2555 | 0.0068 | -0.1101 | -37.5735
-6 | -0.1991 | 0.00665 | -0.1098 | -29.9398
-5.5 | -0.1422 | 0.00648 | -0.1096 | -21.9444
-5 | -0.0851 | 0.00633 | -0.1094 | -13.4439
-4.5 | -0.028 | 0.00619 | -0.1092 | -4.5234
-4 | 0.029 | 0.00606 | -0.109 | 4.7855
-3.5 | 0.086 | 0.00593 | -0.1088 | 14.5025
-3 | 0.1433 | 0.00582 | -0.1087 | 24.622
-2.5 | 0.2006 | 0.00574 | -0.1085 | 34.9477
-2 | 0.2577 | 0.00568 | -0.1084 | 45.3697
-1.5 | 0.3147 | 0.00565 | -0.1082 | 55.6991
-1 | 0.3716 | 0.00565 | -0.108 | 65.7699
-0.5 | 0.4283 | 0.00566 | -0.1078 | 75.6714
0 | 0.4848 | 0.00567 | -0.1075 | 85.5026
0.5 | 0.5413 | 0.00562 | -0.1073 | 96.3167
1 | 0.5979 | 0.00562 | -0.1071 | 106.3879
1.5 | 0.6544 | 0.00566 | -0.1069 | 115.6184
2 | 0.7104 | 0.00574 | -0.1066 | 123.7631
2.5 | 0.7668 | 0.0058 | -0.1064 | 132.2069
3 | 0.822 | 0.00592 | -0.106 | 138.8514
3.5 | 0.8761 | 0.0061 | -0.1054 | 143.623
4 | 0.93 | 0.00629 | -0.1048 | 147.8537
4.5 | 0.9824 | 0.0065 | -0.1039 | 151.1385
5 | 1.0338 | 0.00666 | -0.1029 | 155.2252
5.5 | 1.0769 | 0.00655 | -0.1003 | 164.4122
6 | 1.1399 | 0.00685 | -0.1019 | 166.4088
6.5 | 1.1841 | 0.00748 | -0.0996 | 158.3021
7 | 1.2198 | 0.00854 | -0.0957 | 142.8337
7.5 | 1.2598 | 0.00932 | -0.0926 | 135.1717
8 | 1.303 | 0.00987 | -0.0902 | 132.0162
8.5 | 1.3462 | 0.01037 | -0.0877 | 129.8168
9 | 1.3858 | 0.01082 | -0.0845 | 128.0776
9.5 | 1.4208 | 0.01129 | -0.0804 | 125.8459
10 | 1.4558 | 0.01184 | -0.0766 | 122.9561
10.5 | 1.4908 | 0.01244 | -0.0729 | 119.8392
11 | 1.5262 | 0.01308 | -0.0695 | 116.682
11.5 | 1.5596 | 0.01386 | -0.066 | 112.5253
12 | 1.5951 | 0.01467 | -0.0632 | 108.7321
12.5 | 1.6302 | 0.01569 | -0.0606 | 103.9006
13 | 1.6684 | 0.01683 | -0.059 | 99.1325
13.5 | 1.7029 | 0.01816 | -0.0571 | 93.772
14 | 1.733 | 0.01975 | -0.0548 | 87.7468
14.5 | 1.7614 | 0.02146 | -0.0525 | 82.0783
15 | 1.7829 | 0.02373 | -0.05 | 75.1327
15.5 | 1.8061 | 0.02595 | -0.0478 | 69.5992
16 | 1.822 | 0.02886 | -0.0455 | 63.1324
16.5 | 1.8362 | 0.03207 | -0.0434 | 57.256
17 | 1.849 | 0.03556 | -0.0417 | 51.9966
17.5 | 1.8552 | 0.03986 | -0.0401 | 46.5429
18 | 1.8568 | 0.04477 | -0.0389 | 41.4742
18.5 | 1.8607 | 0.04958 | -0.0379 | 37.5292
19 | 1.8584 | 0.05513 | -0.0372 | 33.7094
19.5 | 1.8517 | 0.06131 | -0.0368 | 30.2023
20 | 1.8397 | 0.06809 | -0.0366 | 27.0187

## 85. Re 6M Mach 0.25 (1)
BIGFOIL.COM POLAR EXPORT
gs1
GS-1 |  |  |  | Cl Max: | 1.847 | at alpha= | 14.5 | deg
JavaFoil+Calcfoil stall+Eppler ext transition |  |  |  | L/D Max: | 197.723 | at alpha= | 6.5 | deg
Re: | 6000000 |  |  | Cd Min: | 0.00486 | at alpha= | -2 | deg
Mach: | 0.25 |  |  | Cl=0 at alpha= | -4.5 | deg
|  |  |  | @ Cl=0.1, Cd= | 0.0052015
|  |  |  | @ Cl=0.4, Cd= | 0.0055407
|  |  |  | @ Cl=0.6, Cd= | 0.0054206
alpha (deg) | Cl | Cd | Cm | Cl/Cd
-20 | -0.69 | 0.15054 | -0.053 | -4.582
-19.5 | -0.713 | 0.14034 | -0.054 | -5.083
-19 | -0.735 | 0.13121 | -0.056 | -5.599
-18.5 | -0.752 | 0.12551 | -0.057 | -5.992
-18 | -0.767 | 0.11453 | -0.058 | -6.701
-17.5 | -0.779 | 0.1079 | -0.059 | -7.218
-17 | -0.787 | 0.10102 | -0.06 | -7.787
-16.5 | -0.792 | 0.09391 | -0.062 | -8.432
-16 | -0.794 | 0.08629 | -0.063 | -9.199
-15.5 | -0.793 | 0.07923 | -0.065 | -10.003
-15 | -0.788 | 0.0725 | -0.067 | -10.871
-14.5 | -0.782 | 0.06497 | -0.069 | -12.031
-14 | -0.77 | 0.05881 | -0.071 | -13.099
-13.5 | -0.755 | 0.05342 | -0.073 | -14.127
-13 | -0.733 | 0.05009 | -0.073 | -14.643
-12.5 | -0.715 | 0.0432 | -0.076 | -16.545
-12 | -0.693 | 0.03653 | -0.079 | -18.977
-11.5 | -0.669 | 0.0299 | -0.082 | -22.384
-11 | -0.643 | 0.02458 | -0.084 | -26.146
-10.5 | -0.62 | 0.01677 | -0.089 | -36.982
-10 | -0.598 | 0.01166 | -0.094 | -51.27
-9.5 | -0.556 | 0.00972 | -0.095 | -57.209
-9 | -0.511 | 0.00875 | -0.097 | -58.397
-8.5 | -0.462 | 0.00802 | -0.098 | -57.537
-8 | -0.41 | 0.00759 | -0.099 | -54.006
-7.5 | -0.355 | 0.00656 | -0.1 | -54.125
-7 | -0.298 | 0.00591 | -0.101 | -50.433
-6.5 | -0.24 | 0.00608 | -0.101 | -39.531
-6 | -0.181 | 0.00598 | -0.102 | -30.317
-5.5 | -0.121 | 0.00661 | -0.103 | -18.358
-5 | -0.061 | 0.00523 | -0.104 | -11.653
-4.5 | 0 | 0.00579 | -0.104 | 0.014
-4 | 0.062 | 0.00565 | -0.105 | 10.886
-3.5 | 0.123 | 0.00493 | -0.106 | 25.039
-3 | 0.185 | 0.00546 | -0.106 | 33.904
-2.5 | 0.247 | 0.00491 | -0.107 | 50.375
-2 | 0.31 | 0.00486 | -0.108 | 63.706
-1.5 | 0.373 | 0.00568 | -0.108 | 65.648
-1 | 0.435 | 0.00536 | -0.109 | 81.094
-0.5 | 0.496 | 0.00576 | -0.11 | 86.064
0 | 0.562 | 0.00615 | -0.11 | 91.293
0.5 | 0.624 | 0.00496 | -0.111 | 125.833
1 | 0.686 | 0.00497 | -0.112 | 138.001
1.5 | 0.748 | 0.00535 | -0.112 | 139.718
2 | 0.81 | 0.00556 | -0.113 | 145.635
2.5 | 0.872 | 0.00548 | -0.114 | 159.018
3 | 0.933 | 0.00564 | -0.114 | 165.414
3.5 | 0.995 | 0.00609 | -0.115 | 163.414
4 | 1.056 | 0.00629 | -0.116 | 167.838
4.5 | 1.116 | 0.00643 | -0.116 | 173.587
5 | 1.175 | 0.00665 | -0.117 | 176.613
5.5 | 1.233 | 0.00659 | -0.118 | 187.051
6 | 1.29 | 0.00653 | -0.118 | 197.611
6.5 | 1.346 | 0.00681 | -0.119 | 197.723
7 | 1.4 | 0.00898 | -0.12 | 155.921
7.5 | 1.453 | 0.00985 | -0.12 | 147.459
8 | 1.504 | 0.01065 | -0.121 | 141.298
8.5 | 1.538 | 0.01389 | -0.12 | 110.744
9 | 1.582 | 0.01459 | -0.12 | 108.455
9.5 | 1.623 | 0.01532 | -0.121 | 105.951
10 | 1.661 | 0.01614 | -0.121 | 102.905
10.5 | 1.696 | 0.0171 | -0.121 | 99.229
11 | 1.728 | 0.01806 | -0.121 | 95.675
11.5 | 1.756 | 0.01913 | -0.121 | 91.792
12 | 1.78 | 0.02022 | -0.122 | 88.045
12.5 | 1.801 | 0.0215 | -0.122 | 83.768
13 | 1.819 | 0.02296 | -0.122 | 79.2
13.5 | 1.832 | 0.02444 | -0.122 | 74.97
14 | 1.842 | 0.02597 | -0.122 | 70.912
14.5 | 1.847 | 0.02785 | -0.122 | 66.313
15 | 1.846 | 0.0302 | -0.122 | 61.122
15.5 | 1.83 | 0.03246 | -0.122 | 56.394
16 | 1.797 | 0.03493 | -0.122 | 51.442
16.5 | 1.756 | 0.03793 | -0.121 | 46.287
17 | 1.707 | 0.04095 | -0.121 | 41.688
17.5 | 1.649 | 0.04496 | -0.121 | 36.684
18 | 1.586 | 0.04898 | -0.12 | 32.377
18.5 | 1.509 | 0.05715 | -0.119 | 26.397
19 | 1.424 | 0.06793 | -0.117 | 20.963
19.5 | 1.346 | 0.07321 | -0.117 | 18.391

## 86. Re 6M Mach 0.25 (2)
BIGFOIL.COM POLAR EXPORT
gs1
GS-1 |  |  |  | Cl Max: | 1.8148 | at alpha= | 16.5 | deg
XFOIL ncrit=9 |  |  |  | L/D Max: | 164.979 | at alpha= | 6 | deg
Re: | 6000000 |  |  | Cd Min: | 0.15421 | at alpha= | -20 | deg
Mach: | 0.25 |  |  | Cl=0 at alpha= | -4.2306 | deg
|  |  |  | @ Cl=0.1, Cd= | 0.0059952
|  |  |  | @ Cl=0.4, Cd= | 0.005703
|  |  |  | @ Cl=0.6, Cd= | 0.0057173
alpha (deg) | Cl | Cd | Cm | Cl/Cd
-20 | -0.7913 | 0.15421 | -0.0308 | -5.1313
-19.5 | -0.8072 | 0.14313 | -0.0379 | -5.6396
-19 | -0.8272 | 0.1318 | -0.0451 | -6.2762
-18.5 | -0.8491 | 0.12052 | -0.0522 | -7.0453
-18 | -0.8952 | 0.10606 | -0.0618 | -8.4405
-17.5 | -0.9511 | 0.09099 | -0.072 | -10.4528
-17 | -1.1811 | 0.05616 | -0.0993 | -21.031
-16.5 | -1.4017 | 0.02378 | -0.1296 | -58.9445
-16 | -1.3536 | 0.02074 | -0.1323 | -65.2652
-15.5 | -1.3041 | 0.01868 | -0.1323 | -69.8126
-15 | -1.2385 | 0.01651 | -0.1348 | -75.0151
-14 | -1.1108 | 0.01378 | -0.1363 | -80.6096
-13.5 | -1.0599 | 0.01294 | -0.134 | -81.9088
-13 | -1.0083 | 0.01221 | -0.1316 | -82.5799
-12.5 | -0.9558 | 0.01156 | -0.1293 | -82.6817
-12 | -0.9011 | 0.01101 | -0.1273 | -81.8438
-11.5 | -0.848 | 0.01031 | -0.1253 | -82.2502
-11 | -0.7927 | 0.00975 | -0.1235 | -81.3026
-10.5 | -0.7361 | 0.00929 | -0.1221 | -79.2357
-10 | -0.6784 | 0.0089 | -0.1208 | -76.2247
-9.5 | -0.6201 | 0.00856 | -0.1197 | -72.4416
-9 | -0.5615 | 0.00823 | -0.1187 | -68.226
-8.5 | -0.5035 | 0.00786 | -0.1177 | -64.0585
-8 | -0.4452 | 0.0076 | -0.1168 | -58.5789
-7.5 | -0.3865 | 0.00741 | -0.116 | -52.1592
-7 | -0.3282 | 0.00719 | -0.1152 | -45.6467
-6.5 | -0.2693 | 0.00701 | -0.1145 | -38.4165
-6 | -0.2103 | 0.0068 | -0.114 | -30.9265
-5.5 | -0.1511 | 0.00662 | -0.1135 | -22.8248
-5 | -0.0917 | 0.00645 | -0.1131 | -14.2171
-4.5 | -0.032 | 0.00629 | -0.1127 | -5.0874
-4 | 0.0274 | 0.00614 | -0.1124 | 4.4625
-3.5 | 0.0867 | 0.00602 | -0.1121 | 14.402
-3 | 0.1457 | 0.00591 | -0.1118 | 24.6531
-2.5 | 0.2049 | 0.00581 | -0.1116 | 35.2668
-2 | 0.2642 | 0.00575 | -0.1113 | 45.9478
-1.5 | 0.3233 | 0.00571 | -0.1111 | 56.62
-1 | 0.3821 | 0.0057 | -0.1108 | 67.0351
-0.5 | 0.4409 | 0.00571 | -0.1106 | 77.2154
0 | 0.4994 | 0.00573 | -0.1103 | 87.1553
0.5 | 0.5574 | 0.00571 | -0.1099 | 97.6182
1 | 0.6156 | 0.00572 | -0.1096 | 107.6224
1.5 | 0.6743 | 0.00573 | -0.1093 | 117.6789
2 | 0.7325 | 0.00581 | -0.109 | 126.0757
2.5 | 0.7903 | 0.00591 | -0.1086 | 133.7225
3 | 0.8474 | 0.00603 | -0.108 | 140.5307
3.5 | 0.9039 | 0.0062 | -0.1074 | 145.7903
4 | 0.959 | 0.00642 | -0.1064 | 149.3769
4.5 | 1.0135 | 0.00664 | -0.1054 | 152.6355
5 | 1.0663 | 0.00683 | -0.1041 | 156.1201
5.5 | 1.1127 | 0.00685 | -0.1016 | 162.438
6 | 1.173 | 0.00711 | -0.102 | 164.9789
6.5 | 1.2155 | 0.00787 | -0.0987 | 154.4473
7 | 1.2477 | 0.00906 | -0.0936 | 137.7152
7.5 | 1.288 | 0.00978 | -0.09 | 131.6973
8 | 1.3281 | 0.0103 | -0.0861 | 128.9417
8.5 | 1.3643 | 0.01082 | -0.0815 | 126.0906
9 | 1.4013 | 0.0114 | -0.0772 | 122.9211
9.5 | 1.4384 | 0.01204 | -0.0731 | 119.4684
10 | 1.4766 | 0.01271 | -0.0694 | 116.1762
10.5 | 1.5134 | 0.01353 | -0.0657 | 111.8551
11 | 1.551 | 0.01448 | -0.0624 | 107.1133
11.5 | 1.5917 | 0.01555 | -0.06 | 102.3601
12 | 1.6317 | 0.01684 | -0.0579 | 96.8943
12.5 | 1.6674 | 0.01831 | -0.0553 | 91.065
13 | 1.6986 | 0.02011 | -0.0525 | 84.4654
13.5 | 1.7274 | 0.02213 | -0.0497 | 78.0569
14 | 1.7512 | 0.02459 | -0.0469 | 71.2159
14.5 | 1.7716 | 0.02744 | -0.0442 | 64.5627
15 | 1.7893 | 0.03066 | -0.0417 | 58.3594
15.5 | 1.8002 | 0.03466 | -0.0394 | 51.9388
16 | 1.8113 | 0.03881 | -0.0376 | 46.671
16.5 | 1.8148 | 0.04387 | -0.036 | 41.3677
17 | 1.8131 | 0.04955 | -0.0347 | 36.5913
17.5 | 1.8118 | 0.05535 | -0.0338 | 32.7335
18 | 1.8049 | 0.06181 | -0.0331 | 29.2008
18.5 | 1.794 | 0.06873 | -0.0327 | 26.1021
19 | 1.7743 | 0.07666 | -0.0326 | 23.1451
19.5 | 1.7573 | 0.08414 | -0.0324 | 20.8854
20 | 1.7374 | 0.0913 | -0.0316 | 19.0296

## 87. Re 6M Mach 0.50 (1)
BIGFOIL.COM POLAR EXPORT
gs1
GS-1 |  |  |  | Cl Max: | 1.6 | at alpha= | 9 | deg
JavaFoil+Calcfoil stall+Eppler ext transition |  |  |  | L/D Max: | 174.723 | at alpha= | 5.5 | deg
Re: | 6000000 |  |  | Cd Min: | 0.00531 | at alpha= | -4 | deg
Mach: | 0.5 |  |  | Cl=0 at alpha= | -4.5 | deg
|  |  |  | @ Cl=0.1, Cd= | 0.0055697
|  |  |  | @ Cl=0.4, Cd= | 0.0059831
|  |  |  | @ Cl=0.6, Cd= | 0.00661
alpha (deg) | Cl | Cd | Cm | Cl/Cd
-20 | -0.866 | 0.15009 | -0.063 | -5.767
-19.5 | -0.838 | 0.1454 | -0.064 | -5.764
-19 | -0.81 | 0.14218 | -0.063 | -5.695
-18.5 | -0.782 | 0.12936 | -0.064 | -6.048
-18 | -0.752 | 0.12581 | -0.062 | -5.978
-17.5 | -0.719 | 0.13219 | -0.058 | -5.441
-17 | -0.692 | 0.12765 | -0.058 | -5.421
-16.5 | -0.665 | 0.12428 | -0.058 | -5.349
-16 | -0.638 | 0.11881 | -0.059 | -5.366
-15.5 | -0.612 | 0.1167 | -0.061 | -5.247
-15 | -0.585 | 0.11123 | -0.062 | -5.261
-14.5 | -0.557 | 0.10471 | -0.061 | -5.32
-14 | -0.529 | 0.10069 | -0.061 | -5.256
-13.5 | -0.501 | 0.09722 | -0.06 | -5.151
-13 | -0.472 | 0.09821 | -0.057 | -4.803
-12.5 | -0.444 | 0.09242 | -0.058 | -4.807
-12 | -0.417 | 0.08724 | -0.058 | -4.777
-11.5 | -0.389 | 0.08487 | -0.058 | -4.589
-11 | -0.363 | 0.07669 | -0.062 | -4.735
-10.5 | -0.336 | 0.06972 | -0.063 | -4.813
-10 | -0.308 | 0.06436 | -0.065 | -4.793
-9.5 | -0.284 | 0.05397 | -0.073 | -5.268
-9 | -0.395 | 0.04453 | -0.08 | -8.865
-8.5 | -0.398 | 0.03298 | -0.089 | -12.072
-8 | -0.378 | 0.02424 | -0.095 | -15.577
-7.5 | -0.35 | 0.01513 | -0.103 | -23.159
-7 | -0.315 | 0.0095 | -0.111 | -33.128
-6.5 | -0.259 | 0.00846 | -0.113 | -30.642
-6 | -0.198 | 0.00728 | -0.114 | -27.238
-5.5 | -0.134 | 0.00638 | -0.115 | -20.956
-5 | -0.067 | 0.00621 | -0.116 | -10.853
-4.5 | 0 | 0.00543 | -0.117 | 0.016
-4 | 0.068 | 0.00531 | -0.117 | 12.888
-3.5 | 0.137 | 0.00587 | -0.118 | 23.399
-3 | 0.207 | 0.00576 | -0.119 | 35.857
-2.5 | 0.276 | 0.00568 | -0.12 | 48.58
-2 | 0.346 | 0.00596 | -0.12 | 58.025
-1.5 | 0.416 | 0.00599 | -0.121 | 69.54
-1 | 0.486 | 0.00609 | -0.122 | 79.776
-0.5 | 0.553 | 0.00661 | -0.123 | 83.673
0 | 0.627 | 0.00661 | -0.123 | 94.938
0.5 | 0.696 | 0.00668 | -0.124 | 104.305
1 | 0.766 | 0.00642 | -0.125 | 119.176
1.5 | 0.835 | 0.00668 | -0.126 | 124.976
2 | 0.904 | 0.00705 | -0.126 | 128.215
2.5 | 0.972 | 0.00745 | -0.127 | 130.526
3 | 1.041 | 0.00657 | -0.128 | 158.279
3.5 | 1.109 | 0.00683 | -0.129 | 162.351
4 | 1.177 | 0.00702 | -0.129 | 167.478
4.5 | 1.242 | 0.00731 | -0.13 | 170.013
5 | 1.305 | 0.00957 | -0.131 | 136.353
5.5 | 1.366 | 0.00782 | -0.132 | 174.723
6 | 1.409 | 0.01302 | -0.131 | 108.147
6.5 | 1.459 | 0.01391 | -0.131 | 104.854
7 | 1.503 | 0.01558 | -0.131 | 96.466
7.5 | 1.542 | 0.01685 | -0.131 | 91.52
8 | 1.574 | 0.01813 | -0.132 | 86.781
8.5 | 1.594 | 0.01962 | -0.132 | 81.238
9 | 1.6 | 0.02123 | -0.132 | 75.356
9.5 | 1.582 | 0.0232 | -0.132 | 68.194
10 | 1.522 | 0.02579 | -0.132 | 59.015
10.5 | 1.331 | 0.02913 | -0.131 | 45.685
11 | 1.003 | 0.03502 | -0.129 | 28.631
11.5 | 1.027 | 0.03915 | -0.129 | 26.242
12 | 1.044 | 0.0465 | -0.126 | 22.445
12.5 | 1.006 | 0.07763 | -0.111 | 12.956
13 | 0.978 | 0.09618 | -0.084 | 10.173
13.5 | 1.046 | 0.08875 | -0.106 | 11.791
14 | 1.125 | 0.07132 | -0.121 | 15.777

## 88. Re 6M Mach 0.50 (2)
BIGFOIL.COM POLAR EXPORT
gs1
GS-1 |  |  |  | Cl Max: | 1.6894 | at alpha= | 12.5 | deg
XFOIL ncrit=9 |  |  |  | L/D Max: | 160 | at alpha= | 6 | deg
Re: | 6000000 |  |  | Cd Min: | 0.13348 | at alpha= | -14.5 | deg
Mach: | 0.5 |  |  | Cl=0 at alpha= | -4.1164 | deg
|  |  |  | @ Cl=0.1, Cd= | 0.0064011
|  |  |  | @ Cl=0.4, Cd= | 0.0060079
|  |  |  | @ Cl=0.6, Cd= | 0.0060675
alpha (deg) | Cl | Cd | Cm | Cl/Cd
-14.5 | -0.4718 | 0.13348 | -0.051 | -3.5346
-14 | -0.4684 | 0.12271 | -0.0592 | -3.8171
-13.5 | -0.485 | 0.10944 | -0.0698 | -4.4317
-13 | -0.5079 | 0.09748 | -0.0783 | -5.2103
-12.5 | -0.5306 | 0.08526 | -0.0889 | -6.2233
-12 | -0.542 | 0.07251 | -0.1038 | -7.4748
-11.5 | -0.5575 | 0.05902 | -0.1224 | -9.446
-11 | -0.5609 | 0.0424 | -0.1536 | -13.2288
-10.5 | -0.61 | 0.03398 | -0.1573 | -17.9517
-10 | -0.6612 | 0.02377 | -0.1631 | -27.8166
-9.5 | -0.6842 | 0.01751 | -0.1605 | -39.0748
-9 | -0.6667 | 0.01336 | -0.1551 | -49.9027
-8.5 | -0.6154 | 0.01114 | -0.15 | -55.2424
-8 | -0.5511 | 0.00987 | -0.1456 | -55.8359
-7.5 | -0.4827 | 0.00902 | -0.1419 | -53.5144
-7 | -0.4111 | 0.00844 | -0.1389 | -48.7085
-6.5 | -0.3389 | 0.008 | -0.1363 | -42.3625
-6 | -0.2669 | 0.00765 | -0.1341 | -34.8889
-5.5 | -0.1956 | 0.00732 | -0.1322 | -26.7213
-5 | -0.1245 | 0.00706 | -0.1306 | -17.6346
-4.5 | -0.0537 | 0.00681 | -0.1293 | -7.8855
-4 | 0.0163 | 0.0066 | -0.1281 | 2.4697
-3.5 | 0.0858 | 0.00643 | -0.127 | 13.3437
-3 | 0.1546 | 0.00629 | -0.126 | 24.5787
-2 | 0.2909 | 0.00607 | -0.1243 | 47.9242
-1.5 | 0.3589 | 0.00602 | -0.1235 | 59.6179
-1 | 0.4266 | 0.006 | -0.1228 | 71.1
-0.5 | 0.494 | 0.00602 | -0.1221 | 82.0598
0 | 0.5611 | 0.00605 | -0.1214 | 92.7438
0.5 | 0.6276 | 0.00608 | -0.1206 | 103.2237
1 | 0.6936 | 0.0061 | -0.1197 | 113.7049
1.5 | 0.7598 | 0.00614 | -0.1188 | 123.7459
2 | 0.8266 | 0.00622 | -0.118 | 132.8939
2.5 | 0.8925 | 0.00635 | -0.1168 | 140.5512
3 | 0.9575 | 0.00651 | -0.1155 | 147.0814
3.5 | 1.0213 | 0.00672 | -0.1137 | 151.9792
4 | 1.0839 | 0.00697 | -0.1117 | 155.5093
4.5 | 1.1423 | 0.00733 | -0.1087 | 155.839
5 | 1.2 | 0.00764 | -0.1056 | 157.0681
5.5 | 1.2497 | 0.00795 | -0.1009 | 157.195
6 | 1.2928 | 0.00808 | -0.0951 | 160
6.5 | 1.3003 | 0.00979 | -0.0839 | 132.8192
7 | 1.3227 | 0.01139 | -0.0757 | 116.1282
7.5 | 1.3673 | 0.01256 | -0.0709 | 108.8615
8 | 1.417 | 0.01382 | -0.0672 | 102.5326
8.5 | 1.4653 | 0.01532 | -0.0635 | 95.6462
9 | 1.5101 | 0.0171 | -0.0596 | 88.3099
9.5 | 1.5506 | 0.01925 | -0.0556 | 80.5506
10 | 1.5892 | 0.02167 | -0.0517 | 73.3364
10.5 | 1.6202 | 0.02476 | -0.0477 | 65.4362
11 | 1.6486 | 0.02821 | -0.0439 | 58.4403
11.5 | 1.6674 | 0.03255 | -0.0404 | 51.2258
12 | 1.6839 | 0.03726 | -0.0371 | 45.1932
12.5 | 1.6894 | 0.04292 | -0.0341 | 39.3616
13 | 1.689 | 0.0492 | -0.0316 | 34.3293
13.5 | 1.6808 | 0.05624 | -0.0295 | 29.8862
14 | 1.6645 | 0.06406 | -0.028 | 25.9835
14.5 | 1.6437 | 0.07235 | -0.027 | 22.7187
15 | 1.617 | 0.08107 | -0.0262 | 19.9457
15.5 | 1.588 | 0.08964 | -0.0253 | 17.7153
16 | 1.5625 | 0.09933 | -0.0267 | 15.7304
16.5 | 1.5373 | 0.1102 | -0.0304 | 13.9501
17 | 1.5145 | 0.12158 | -0.0354 | 12.4568
17.5 | 1.4925 | 0.13343 | -0.0415 | 11.1856

## 89. Re 7M Mach 0.00 (1)
BIGFOIL.COM POLAR EXPORT
gs1
GS-1 |  |  |  | Cl Max: | 1.932 | at alpha= | 15.5 | deg
JavaFoil+Calcfoil stall+Eppler ext transition |  |  |  | L/D Max: | 196.204 | at alpha= | 6.5 | deg
Re: | 7000000 |  |  | Cd Min: | 0.0049 | at alpha= | -1.5 | deg
Mach: | 0 |  |  | Cl=0 at alpha= | -4.5 | deg
|  |  |  | @ Cl=0.1, Cd= | 0.00535
|  |  |  | @ Cl=0.4, Cd= | 0.005641
|  |  |  | @ Cl=0.6, Cd= | 0.005256
alpha (deg) | Cl | Cd | Cm | Cl/Cd
-20 | -0.97 | 0.11934 | -0.058 | -8.126
-19.5 | -0.967 | 0.11266 | -0.059 | -8.587
-19 | -0.963 | 0.10627 | -0.06 | -9.063
-18.5 | -0.958 | 0.09917 | -0.061 | -9.658
-18 | -0.95 | 0.09249 | -0.062 | -10.276
-17.5 | -0.944 | 0.08427 | -0.064 | -11.2
-17 | -0.934 | 0.07747 | -0.065 | -12.052
-16.5 | -0.921 | 0.07152 | -0.066 | -12.873
-16 | -0.906 | 0.06607 | -0.067 | -13.706
-15.5 | -0.888 | 0.06176 | -0.068 | -14.37
-15 | -0.87 | 0.05594 | -0.07 | -15.545
-14.5 | -0.852 | 0.04921 | -0.072 | -17.305
-14 | -0.829 | 0.0443 | -0.074 | -18.707
-13.5 | -0.805 | 0.0388 | -0.075 | -20.751
-13 | -0.777 | 0.03532 | -0.077 | -22.009
-12.5 | -0.752 | 0.02956 | -0.079 | -25.438
-12 | -0.731 | 0.02198 | -0.083 | -33.263
-11.5 | -0.709 | 0.01569 | -0.086 | -45.19
-11 | -0.68 | 0.01189 | -0.089 | -57.212
-10.5 | -0.645 | 0.00971 | -0.091 | -66.427
-10 | -0.601 | 0.00895 | -0.092 | -67.207
-9.5 | -0.555 | 0.00813 | -0.094 | -68.327
-9 | -0.506 | 0.00766 | -0.095 | -66.015
-8.5 | -0.455 | 0.00723 | -0.095 | -62.88
-8 | -0.401 | 0.0062 | -0.096 | -64.698
-7.5 | -0.346 | 0.00683 | -0.097 | -50.664
-7 | -0.291 | 0.00619 | -0.098 | -46.964
-6.5 | -0.234 | 0.00595 | -0.098 | -39.281
-6 | -0.176 | 0.00586 | -0.099 | -30.086
-5.5 | -0.118 | 0.0059 | -0.1 | -19.996
-5 | -0.059 | 0.00521 | -0.1 | -11.348
-4.5 | 0 | 0.00558 | -0.101 | 0.014
-4 | 0.06 | 0.00505 | -0.102 | 11.804
-3.5 | 0.12 | 0.0055 | -0.102 | 21.728
-3 | 0.18 | 0.0054 | -0.103 | 33.255
-2.5 | 0.24 | 0.00539 | -0.104 | 44.488
-2 | 0.3 | 0.00496 | -0.104 | 60.46
-1.5 | 0.361 | 0.0049 | -0.105 | 73.612
-1 | 0.421 | 0.00604 | -0.106 | 69.735
-0.5 | 0.48 | 0.00492 | -0.106 | 97.673
0 | 0.544 | 0.0052 | -0.107 | 104.523
0.5 | 0.604 | 0.00526 | -0.108 | 114.827
1 | 0.664 | 0.00523 | -0.108 | 126.948
1.5 | 0.724 | 0.00625 | -0.109 | 115.848
2 | 0.784 | 0.00621 | -0.11 | 126.351
2.5 | 0.844 | 0.00645 | -0.11 | 130.878
3 | 0.904 | 0.00591 | -0.111 | 152.973
3.5 | 0.964 | 0.00602 | -0.111 | 160.051
4 | 1.023 | 0.00616 | -0.112 | 165.987
4.5 | 1.081 | 0.00626 | -0.113 | 172.653
5 | 1.139 | 0.0065 | -0.113 | 175.339
5.5 | 1.196 | 0.00666 | -0.114 | 179.62
6 | 1.252 | 0.00639 | -0.115 | 195.982
6.5 | 1.307 | 0.00666 | -0.115 | 196.204
7 | 1.361 | 0.00862 | -0.116 | 157.814
7.5 | 1.413 | 0.00928 | -0.116 | 152.336
8 | 1.465 | 0.00994 | -0.117 | 147.422
8.5 | 1.515 | 0.01037 | -0.118 | 146.179
9 | 1.564 | 0.01082 | -0.118 | 144.498
9.5 | 1.611 | 0.01128 | -0.119 | 142.89
10 | 1.64 | 0.01435 | -0.118 | 114.312
10.5 | 1.679 | 0.01504 | -0.118 | 111.611
11 | 1.716 | 0.01572 | -0.119 | 109.2
11.5 | 1.751 | 0.01652 | -0.119 | 105.965
12 | 1.784 | 0.01741 | -0.119 | 102.463
12.5 | 1.814 | 0.01823 | -0.119 | 99.485
13 | 1.841 | 0.01922 | -0.119 | 95.767
13.5 | 1.866 | 0.02033 | -0.119 | 91.798
14 | 1.889 | 0.02148 | -0.12 | 87.954
14.5 | 1.908 | 0.02279 | -0.12 | 83.716
15 | 1.925 | 0.02429 | -0.12 | 79.24
15.5 | 1.932 | 0.02591 | -0.12 | 74.552
16 | 1.928 | 0.02732 | -0.12 | 70.576
16.5 | 1.92 | 0.02917 | -0.12 | 65.829
17 | 1.907 | 0.03129 | -0.12 | 60.952
17.5 | 1.891 | 0.03334 | -0.12 | 56.715
18 | 1.87 | 0.03615 | -0.12 | 51.718
18.5 | 1.845 | 0.0386 | -0.12 | 47.803
19 | 1.818 | 0.0414 | -0.119 | 43.923
19.5 | 1.783 | 0.04607 | -0.119 | 38.707
20 | 1.743 | 0.05252 | -0.118 | 33.194

## 90. Re 7M Mach 0.00 (2)
BIGFOIL.COM POLAR EXPORT
gs1
GS-1 |  |  |  | Cl Max: | 1.8934 | at alpha= | 18.5 | deg
XFOIL ncrit=9 |  |  |  | L/D Max: | 164.5 | at alpha= | 6 | deg
Re: | 7000000 |  |  | Cd Min: | 0.06137 | at alpha= | 20 | deg
Mach: | 0 |  |  | Cl=0 at alpha= | -4.2579 | deg
|  |  |  | @ Cl=0.1, Cd= | 0.005776
|  |  |  | @ Cl=0.4, Cd= | 0.00554
|  |  |  | @ Cl=0.6, Cd= | 0.0055408
alpha (deg) | Cl | Cd | Cm | Cl/Cd
-20 | -1.5906 | 0.02484 | -0.1183 | -64.0338
-19.5 | -1.5974 | 0.02132 | -0.1168 | -74.925
-19 | -1.595 | 0.01979 | -0.1105 | -80.5963
-18.5 | -1.5553 | 0.01847 | -0.1099 | -84.2068
-18 | -1.5035 | 0.01732 | -0.1111 | -86.8072
-17.5 | -1.4495 | 0.01635 | -0.1122 | -88.6544
-17 | -1.3934 | 0.01546 | -0.1135 | -90.1294
-16.5 | -1.3418 | 0.01468 | -0.1136 | -91.4033
-16 | -1.2796 | 0.01367 | -0.116 | -93.6064
-15.5 | -1.2136 | 0.01273 | -0.1191 | -95.3339
-14.5 | -1.1071 | 0.0115 | -0.1191 | -96.2696
-14 | -1.0574 | 0.01102 | -0.1181 | -95.9528
-13.5 | -1.0069 | 0.01058 | -0.1172 | -95.1701
-13 | -0.9558 | 0.01019 | -0.1163 | -93.7978
-12.5 | -0.9048 | 0.00981 | -0.1153 | -92.2324
-12 | -0.8543 | 0.00935 | -0.1143 | -91.369
-11.5 | -0.8022 | 0.00894 | -0.1135 | -89.7315
-11 | -0.749 | 0.00861 | -0.1129 | -86.9919
-10.5 | -0.695 | 0.00832 | -0.1124 | -83.5337
-10 | -0.6405 | 0.00807 | -0.1119 | -79.368
-9.5 | -0.5855 | 0.00783 | -0.1115 | -74.7765
-9 | -0.531 | 0.00753 | -0.1111 | -70.5179
-8.5 | -0.4762 | 0.0073 | -0.1106 | -65.2329
-8 | -0.4206 | 0.00713 | -0.1103 | -58.9902
-7.5 | -0.3655 | 0.00697 | -0.1099 | -52.439
-7 | -0.3098 | 0.00679 | -0.1095 | -45.6259
-6.5 | -0.2537 | 0.00664 | -0.1093 | -38.2078
-6 | -0.1974 | 0.00648 | -0.1091 | -30.463
-5.5 | -0.1409 | 0.00632 | -0.1089 | -22.2943
-5 | -0.0843 | 0.00618 | -0.1087 | -13.6408
-4.5 | -0.0276 | 0.00605 | -0.1085 | -4.562
-4 | 0.0294 | 0.00592 | -0.1084 | 4.9662
-3.5 | 0.0864 | 0.0058 | -0.1083 | 14.8966
-3 | 0.1431 | 0.0057 | -0.1082 | 25.1053
-2.5 | 0.1998 | 0.00562 | -0.108 | 35.5516
-2 | 0.2566 | 0.00558 | -0.1079 | 45.9857
-1.5 | 0.3134 | 0.00555 | -0.1077 | 56.4685
-1 | 0.3701 | 0.00554 | -0.1076 | 66.8051
-0.5 | 0.4267 | 0.00554 | -0.1074 | 77.0217
0 | 0.4834 | 0.00555 | -0.1073 | 87.0991
0.5 | 0.5394 | 0.00553 | -0.1071 | 97.5407
1.5 | 0.6517 | 0.00555 | -0.1067 | 117.4234
2 | 0.7079 | 0.0056 | -0.1065 | 126.4107
2.5 | 0.7638 | 0.00568 | -0.1063 | 134.4718
3 | 0.8186 | 0.00582 | -0.1059 | 140.6529
3.5 | 0.8723 | 0.006 | -0.1053 | 145.3833
4 | 0.9256 | 0.00621 | -0.1046 | 149.0499
4.5 | 0.9782 | 0.00643 | -0.1039 | 152.1306
5 | 1.029 | 0.00668 | -0.1028 | 154.0419
5.5 | 1.0763 | 0.00689 | -0.1012 | 156.2119
6 | 1.1186 | 0.0068 | -0.0985 | 164.5
6.5 | 1.176 | 0.00752 | -0.0993 | 156.383
7.5 | 1.2568 | 0.0091 | -0.0935 | 138.1099
8 | 1.3019 | 0.00956 | -0.0915 | 136.182
8.5 | 1.3463 | 0.01001 | -0.0894 | 134.4955
9 | 1.3892 | 0.01048 | -0.087 | 132.5573
9.5 | 1.426 | 0.01093 | -0.0834 | 130.4666
10 | 1.4611 | 0.01138 | -0.0796 | 128.3919
10.5 | 1.4952 | 0.01194 | -0.0758 | 125.2261
11 | 1.5309 | 0.01251 | -0.0724 | 122.3741
11.5 | 1.5647 | 0.0132 | -0.069 | 118.5379
12 | 1.6005 | 0.0139 | -0.0662 | 115.1439
12.5 | 1.6357 | 0.01484 | -0.0636 | 110.2224
13 | 1.6768 | 0.01578 | -0.0624 | 106.2611
13.5 | 1.7118 | 0.01701 | -0.0606 | 100.6349
14 | 1.7445 | 0.01829 | -0.0584 | 95.38
14.5 | 1.7726 | 0.01988 | -0.056 | 89.165
15 | 1.7985 | 0.02166 | -0.0536 | 83.0332
15.5 | 1.8216 | 0.02371 | -0.0512 | 76.8283
16 | 1.8392 | 0.02627 | -0.0487 | 70.0114
16.5 | 1.8572 | 0.02891 | -0.0466 | 64.2407
17 | 1.8716 | 0.032 | -0.0447 | 58.4875
17.5 | 1.8793 | 0.03586 | -0.0428 | 52.4066
18 | 1.8878 | 0.03987 | -0.0414 | 47.3489
18.5 | 1.8934 | 0.04426 | -0.0402 | 42.779
19 | 1.8933 | 0.04939 | -0.0393 | 38.3337
19.5 | 1.8895 | 0.05505 | -0.0386 | 34.3233
20 | 1.8808 | 0.06137 | -0.0382 | 30.6469

## 91. Re 7M Mach 0.10 (1)
BIGFOIL.COM POLAR EXPORT
gs1
GS-1 |  |  |  | Cl Max: | 1.921 | at alpha= | 15.5 | deg
JavaFoil+Calcfoil stall+Eppler ext transition |  |  |  | L/D Max: | 197.175 | at alpha= | 6 | deg
Re: | 7000000 |  |  | Cd Min: | 0.00489 | at alpha= | -2 | deg
Mach: | 0.1 |  |  | Cl=0 at alpha= | -4.5 | deg
|  |  |  | @ Cl=0.1, Cd= | 0.0053533
|  |  |  | @ Cl=0.4, Cd= | 0.0053872
|  |  |  | @ Cl=0.6, Cd= | 0.005288
alpha (deg) | Cl | Cd | Cm | Cl/Cd
-20 | -0.94 | 0.12449 | -0.057 | -7.548
-19.5 | -0.94 | 0.11638 | -0.058 | -8.08
-19 | -0.939 | 0.10962 | -0.059 | -8.564
-18.5 | -0.936 | 0.10205 | -0.06 | -9.169
-18 | -0.93 | 0.0957 | -0.061 | -9.72
-17.5 | -0.926 | 0.08745 | -0.063 | -10.584
-17 | -0.918 | 0.0809 | -0.065 | -11.341
-16.5 | -0.907 | 0.07391 | -0.066 | -12.274
-16 | -0.894 | 0.06818 | -0.067 | -13.111
-15.5 | -0.877 | 0.06423 | -0.068 | -13.652
-15 | -0.86 | 0.0585 | -0.07 | -14.698
-14.5 | -0.843 | 0.05118 | -0.072 | -16.477
-14 | -0.822 | 0.04608 | -0.073 | -17.846
-13.5 | -0.799 | 0.04122 | -0.075 | -19.377
-13 | -0.771 | 0.03754 | -0.076 | -20.55
-12.5 | -0.747 | 0.03177 | -0.079 | -23.506
-12 | -0.726 | 0.02381 | -0.082 | -30.498
-11.5 | -0.703 | 0.01752 | -0.086 | -40.143
-11 | -0.679 | 0.01231 | -0.089 | -55.15
-10.5 | -0.644 | 0.01046 | -0.091 | -61.603
-10 | -0.602 | 0.00915 | -0.093 | -65.76
-9.5 | -0.556 | 0.00829 | -0.094 | -67.088
-9 | -0.507 | 0.00773 | -0.095 | -65.567
-8.5 | -0.456 | 0.00729 | -0.096 | -62.551
-8 | -0.403 | 0.00625 | -0.097 | -64.413
-7.5 | -0.348 | 0.00676 | -0.097 | -51.419
-7 | -0.292 | 0.00614 | -0.098 | -47.485
-6.5 | -0.235 | 0.00601 | -0.099 | -39.05
-6 | -0.177 | 0.0058 | -0.099 | -30.498
-5.5 | -0.118 | 0.00596 | -0.1 | -19.867
-5 | -0.059 | 0.00518 | -0.101 | -11.48
-4.5 | 0 | 0.00512 | -0.102 | 0.015
-4 | 0.06 | 0.00498 | -0.102 | 12.035
-3.5 | 0.12 | 0.00554 | -0.103 | 21.684
-3 | 0.18 | 0.00546 | -0.103 | 33.068
-2.5 | 0.241 | 0.00536 | -0.104 | 44.948
-2 | 0.301 | 0.00489 | -0.105 | 61.69
-1.5 | 0.363 | 0.0049 | -0.106 | 74.014
-1 | 0.423 | 0.00569 | -0.106 | 74.381
-0.5 | 0.482 | 0.00567 | -0.107 | 85.121
0 | 0.547 | 0.00603 | -0.107 | 90.629
0.5 | 0.607 | 0.00519 | -0.108 | 116.908
1 | 0.668 | 0.00524 | -0.109 | 127.439
1.5 | 0.728 | 0.00625 | -0.109 | 116.502
2 | 0.788 | 0.00622 | -0.11 | 126.762
2.5 | 0.848 | 0.00651 | -0.111 | 130.371
3 | 0.908 | 0.00585 | -0.111 | 155.22
3.5 | 0.968 | 0.00603 | -0.112 | 160.472
4 | 1.028 | 0.00616 | -0.113 | 166.902
4.5 | 1.087 | 0.00631 | -0.113 | 172.247
5 | 1.144 | 0.00652 | -0.114 | 175.655
5.5 | 1.201 | 0.00668 | -0.115 | 179.86
6 | 1.257 | 0.00638 | -0.115 | 197.175
6.5 | 1.313 | 0.0067 | -0.116 | 195.951
7 | 1.367 | 0.00868 | -0.116 | 157.466
7.5 | 1.42 | 0.00933 | -0.117 | 152.077
8 | 1.471 | 0.01003 | -0.118 | 146.649
8.5 | 1.521 | 0.01044 | -0.118 | 145.725
9 | 1.57 | 0.01094 | -0.119 | 143.568
9.5 | 1.617 | 0.01139 | -0.119 | 142.001
10 | 1.644 | 0.01454 | -0.119 | 113.128
10.5 | 1.683 | 0.01528 | -0.119 | 110.183
11 | 1.72 | 0.01597 | -0.119 | 107.653
11.5 | 1.753 | 0.01684 | -0.119 | 104.091
12 | 1.784 | 0.01769 | -0.119 | 100.874
12.5 | 1.814 | 0.01871 | -0.12 | 96.928
13 | 1.84 | 0.01978 | -0.12 | 93.017
13.5 | 1.864 | 0.02074 | -0.12 | 89.841
14 | 1.885 | 0.02194 | -0.12 | 85.91
14.5 | 1.903 | 0.02334 | -0.12 | 81.533
15 | 1.918 | 0.02492 | -0.12 | 76.947
15.5 | 1.921 | 0.02654 | -0.12 | 72.392
16 | 1.916 | 0.02816 | -0.12 | 68.031
16.5 | 1.903 | 0.03032 | -0.12 | 62.764
17 | 1.886 | 0.0323 | -0.12 | 58.4
17.5 | 1.866 | 0.03448 | -0.12 | 54.109
18 | 1.839 | 0.03739 | -0.12 | 49.201
18.5 | 1.811 | 0.04015 | -0.12 | 45.113
19 | 1.779 | 0.04311 | -0.12 | 41.263
19.5 | 1.735 | 0.04969 | -0.119 | 34.907
20 | 1.694 | 0.05469 | -0.118 | 30.98

## 92. Re 7M Mach 0.10 (2)
BIGFOIL.COM POLAR EXPORT
gs1
GS-1 |  |  |  | Cl Max: | 1.8843 | at alpha= | 18.5 | deg
XFOIL ncrit=9 |  |  |  | L/D Max: | 164.444 | at alpha= | 6 | deg
Re: | 7000000 |  |  | Cd Min: | 0.06547 | at alpha= | 20 | deg
Mach: | 0.1 |  |  | Cl=0 at alpha= | -4.2535 | deg
|  |  |  | @ Cl=0.1, Cd= | 0.005794
|  |  |  | @ Cl=0.4, Cd= | 0.0055549
|  |  |  | @ Cl=0.6, Cd= | 0.0055407
alpha (deg) | Cl | Cd | Cm | Cl/Cd
-20 | -1.4937 | 0.04275 | -0.1034 | -34.9404
-19.5 | -1.568 | 0.02483 | -0.1212 | -63.1494
-19 | -1.5766 | 0.0214 | -0.119 | -73.6729
-18.5 | -1.57 | 0.01977 | -0.1133 | -79.4133
-18 | -1.5195 | 0.01834 | -0.1143 | -82.8517
-17.5 | -1.4658 | 0.01716 | -0.1153 | -85.4196
-17 | -1.4096 | 0.01613 | -0.1164 | -87.39
-16.5 | -1.3571 | 0.01524 | -0.1165 | -89.0486
-16 | -1.2944 | 0.01436 | -0.1184 | -90.1393
-15.5 | -1.227 | 0.01322 | -0.1216 | -92.8139
-15 | -1.1682 | 0.0124 | -0.1226 | -94.2097
-14.5 | -1.1175 | 0.01179 | -0.1217 | -94.7837
-14 | -1.0676 | 0.01126 | -0.1205 | -94.8135
-13.5 | -1.0168 | 0.01078 | -0.1194 | -94.3228
-13 | -0.9652 | 0.01037 | -0.1183 | -93.0762
-12.5 | -0.9135 | 0.00998 | -0.1172 | -91.5331
-12 | -0.8622 | 0.00953 | -0.1161 | -90.4722
-11.5 | -0.8097 | 0.00908 | -0.1152 | -89.174
-11 | -0.7561 | 0.00872 | -0.1144 | -86.7087
-10.5 | -0.7017 | 0.00841 | -0.1137 | -83.4364
-10 | -0.6466 | 0.00814 | -0.1132 | -79.4349
-9.5 | -0.591 | 0.00789 | -0.1127 | -74.9049
-9 | -0.5358 | 0.0076 | -0.1122 | -70.5
-8.5 | -0.4806 | 0.00735 | -0.1116 | -65.3878
-8 | -0.4246 | 0.00716 | -0.1112 | -59.3017
-7.5 | -0.3688 | 0.00702 | -0.1107 | -52.5356
-7 | -0.3127 | 0.00682 | -0.1104 | -45.8504
-6.5 | -0.2561 | 0.00668 | -0.1101 | -38.3383
-6 | -0.1994 | 0.0065 | -0.1098 | -30.6769
-5.5 | -0.1425 | 0.00633 | -0.1096 | -22.5118
-5 | -0.0854 | 0.00619 | -0.1094 | -13.7964
-4.5 | -0.0283 | 0.00607 | -0.1092 | -4.6623
-4 | 0.0291 | 0.00594 | -0.109 | 4.899
-3.5 | 0.0865 | 0.00582 | -0.1089 | 14.8625
-3 | 0.1437 | 0.00571 | -0.1088 | 25.1664
-2.5 | 0.2007 | 0.00563 | -0.1086 | 35.6483
-2 | 0.2578 | 0.00559 | -0.1084 | 46.1181
-1.5 | 0.3149 | 0.00556 | -0.1083 | 56.6367
-1 | 0.3719 | 0.00555 | -0.1081 | 67.009
-0.5 | 0.4289 | 0.00556 | -0.1079 | 77.1403
0 | 0.486 | 0.00556 | -0.1078 | 87.4101
0.5 | 0.5424 | 0.00554 | -0.1076 | 97.9061
1 | 0.5987 | 0.00554 | -0.1073 | 108.0686
1.5 | 0.6553 | 0.00557 | -0.1071 | 117.6481
2 | 0.7119 | 0.00561 | -0.1069 | 126.8984
2.5 | 0.7682 | 0.00569 | -0.1067 | 135.0088
3 | 0.8233 | 0.00583 | -0.1063 | 141.2178
3.5 | 0.8773 | 0.00603 | -0.1056 | 145.4892
4 | 0.931 | 0.00623 | -0.105 | 149.4382
4.5 | 0.9839 | 0.00645 | -0.1042 | 152.5426
5 | 1.035 | 0.0067 | -0.1031 | 154.4776
6 | 1.1248 | 0.00684 | -0.0986 | 164.4444
6.5 | 1.1819 | 0.00759 | -0.0992 | 155.7181
7 | 1.2197 | 0.00854 | -0.0957 | 142.822
7.5 | 1.2625 | 0.00917 | -0.0931 | 137.6772
8 | 1.3078 | 0.00964 | -0.091 | 135.6639
8.5 | 1.3522 | 0.0101 | -0.0888 | 133.8812
9 | 1.3942 | 0.01056 | -0.0861 | 132.0265
9.5 | 1.4286 | 0.01103 | -0.0819 | 129.5195
10 | 1.4647 | 0.01151 | -0.0781 | 127.2546
10.5 | 1.4996 | 0.01209 | -0.0744 | 124.0364
11 | 1.5352 | 0.0127 | -0.0709 | 120.8819
11.5 | 1.57 | 0.01342 | -0.0676 | 116.9896
12 | 1.6064 | 0.0142 | -0.0648 | 113.1268
12.5 | 1.6447 | 0.01519 | -0.0629 | 108.2752
13 | 1.6847 | 0.01623 | -0.0614 | 103.8016
13.5 | 1.7179 | 0.01756 | -0.0592 | 97.8303
14 | 1.7503 | 0.01892 | -0.0569 | 92.5106
14.5 | 1.776 | 0.02073 | -0.0543 | 85.6729
15 | 1.802 | 0.02262 | -0.0519 | 79.664
15.5 | 1.8228 | 0.02494 | -0.0494 | 73.0874
16 | 1.8405 | 0.02763 | -0.047 | 66.6124
16.5 | 1.8566 | 0.03058 | -0.0448 | 60.7129
17 | 1.8677 | 0.03414 | -0.0429 | 54.7071
17.5 | 1.8756 | 0.03816 | -0.0412 | 49.1509
18 | 1.8825 | 0.04249 | -0.0399 | 44.3045
18.5 | 1.8843 | 0.04744 | -0.0388 | 39.7196
19 | 1.8801 | 0.05317 | -0.038 | 35.3602
19.5 | 1.8751 | 0.05907 | -0.0374 | 31.7437
20 | 1.8672 | 0.06547 | -0.0372 | 28.5199

## 93. Re 7M Mach 0.25 (1)
BIGFOIL.COM POLAR EXPORT
gs1
GS-1 |  |  |  | Cl Max: | 1.85 | at alpha= | 14.5 | deg
JavaFoil+Calcfoil stall+Eppler ext transition |  |  |  | L/D Max: | 199.971 | at alpha= | 6 | deg
Re: | 7000000 |  |  | Cd Min: | 0.00486 | at alpha= | -2 | deg
Mach: | 0.25 |  |  | Cl=0 at alpha= | -4.5 | deg
|  |  |  | @ Cl=0.1, Cd= | 0.0054915
|  |  |  | @ Cl=0.4, Cd= | 0.0052315
|  |  |  | @ Cl=0.6, Cd= | 0.005549
alpha (deg) | Cl | Cd | Cm | Cl/Cd
-20 | -0.691 | 0.14766 | -0.054 | -4.681
-19.5 | -0.716 | 0.13619 | -0.055 | -5.254
-19 | -0.736 | 0.12787 | -0.056 | -5.758
-18.5 | -0.753 | 0.12251 | -0.057 | -6.148
-18 | -0.769 | 0.1124 | -0.059 | -6.838
-17.5 | -0.78 | 0.10589 | -0.06 | -7.363
-17 | -0.788 | 0.0997 | -0.061 | -7.899
-16.5 | -0.794 | 0.09214 | -0.063 | -8.613
-16 | -0.796 | 0.08425 | -0.064 | -9.448
-15.5 | -0.795 | 0.07715 | -0.066 | -10.302
-15 | -0.791 | 0.06999 | -0.068 | -11.301
-14.5 | -0.783 | 0.06342 | -0.07 | -12.351
-14 | -0.772 | 0.05692 | -0.072 | -13.571
-13.5 | -0.757 | 0.05183 | -0.073 | -14.6
-13 | -0.737 | 0.04759 | -0.074 | -15.476
-12.5 | -0.717 | 0.0419 | -0.077 | -17.105
-12 | -0.696 | 0.03485 | -0.079 | -19.972
-11.5 | -0.673 | 0.02842 | -0.082 | -23.675
-11 | -0.647 | 0.02247 | -0.085 | -28.775
-10.5 | -0.627 | 0.01454 | -0.09 | -43.141
-10 | -0.6 | 0.01052 | -0.094 | -57.021
-9.5 | -0.558 | 0.00985 | -0.096 | -56.668
-9 | -0.512 | 0.00833 | -0.097 | -61.482
-8.5 | -0.462 | 0.00833 | -0.098 | -55.513
-8 | -0.41 | 0.00738 | -0.099 | -55.54
-7.5 | -0.355 | 0.00599 | -0.1 | -59.303
-7 | -0.298 | 0.00629 | -0.101 | -47.388
-6.5 | -0.24 | 0.00606 | -0.101 | -39.679
-6 | -0.181 | 0.00585 | -0.102 | -30.982
-5.5 | -0.121 | 0.00524 | -0.103 | -23.178
-5 | -0.061 | 0.00508 | -0.104 | -11.993
-4.5 | 0 | 0.00503 | -0.104 | 0.016
-4 | 0.062 | 0.00556 | -0.105 | 11.069
-3.5 | 0.123 | 0.00545 | -0.106 | 22.644
-3 | 0.185 | 0.00603 | -0.106 | 30.73
-2.5 | 0.247 | 0.00536 | -0.107 | 46.162
-2 | 0.31 | 0.00486 | -0.108 | 63.718
-1.5 | 0.373 | 0.00487 | -0.108 | 76.534
-1 | 0.435 | 0.0057 | -0.109 | 76.245
-0.5 | 0.495 | 0.00605 | -0.11 | 81.845
0 | 0.562 | 0.00607 | -0.11 | 92.531
0.5 | 0.624 | 0.00522 | -0.111 | 119.402
1 | 0.686 | 0.00495 | -0.112 | 138.671
1.5 | 0.748 | 0.0064 | -0.112 | 116.782
2 | 0.81 | 0.00632 | -0.113 | 128.092
2.5 | 0.872 | 0.00664 | -0.114 | 131.206
3 | 0.933 | 0.00591 | -0.114 | 157.788
3.5 | 0.995 | 0.00603 | -0.115 | 164.912
4 | 1.056 | 0.00619 | -0.116 | 170.623
4.5 | 1.116 | 0.00634 | -0.116 | 176.05
5 | 1.175 | 0.00813 | -0.117 | 144.49
5.5 | 1.233 | 0.00676 | -0.118 | 182.339
6 | 1.29 | 0.00645 | -0.118 | 199.971
6.5 | 1.346 | 0.00842 | -0.119 | 159.758
7 | 1.4 | 0.00887 | -0.119 | 157.773
7.5 | 1.453 | 0.00961 | -0.12 | 151.243
8 | 1.504 | 0.01039 | -0.121 | 144.748
8.5 | 1.554 | 0.01085 | -0.121 | 143.159
9 | 1.584 | 0.0142 | -0.121 | 111.554
9.5 | 1.625 | 0.01491 | -0.121 | 108.972
10 | 1.663 | 0.01575 | -0.121 | 105.621
10.5 | 1.698 | 0.01662 | -0.121 | 102.17
11 | 1.73 | 0.01747 | -0.122 | 98.991
11.5 | 1.759 | 0.01855 | -0.122 | 94.794
12 | 1.784 | 0.01967 | -0.122 | 90.673
12.5 | 1.805 | 0.02093 | -0.122 | 86.235
13 | 1.822 | 0.02221 | -0.122 | 82.031
13.5 | 1.835 | 0.02379 | -0.122 | 77.134
14 | 1.845 | 0.02508 | -0.122 | 73.567
14.5 | 1.85 | 0.02682 | -0.122 | 68.973
15 | 1.849 | 0.02906 | -0.122 | 63.632
15.5 | 1.834 | 0.03119 | -0.122 | 58.799
16 | 1.8 | 0.03393 | -0.122 | 53.056
16.5 | 1.76 | 0.03652 | -0.122 | 48.19
17 | 1.71 | 0.03978 | -0.121 | 42.991
17.5 | 1.653 | 0.04306 | -0.121 | 38.393
18 | 1.591 | 0.04701 | -0.121 | 33.836
18.5 | 1.512 | 0.05525 | -0.12 | 27.376
19 | 1.42 | 0.06958 | -0.117 | 20.414
19.5 | 1.333 | 0.0807 | -0.115 | 16.515

## 94. Re 7M Mach 0.25 (2)
BIGFOIL.COM POLAR EXPORT
gs1
GS-1 |  |  |  | Cl Max: | 1.8408 | at alpha= | 17 | deg
XFOIL ncrit=9 |  |  |  | L/D Max: | 163.113 | at alpha= | 6 | deg
Re: | 7000000 |  |  | Cd Min: | 0.14909 | at alpha= | -20 | deg
Mach: | 0.25 |  |  | Cl=0 at alpha= | -4.2306 | deg
|  |  |  | @ Cl=0.1, Cd= | 0.0058756
|  |  |  | @ Cl=0.4, Cd= | 0.005606
|  |  |  | @ Cl=0.6, Cd= | 0.0056029
alpha (deg) | Cl | Cd | Cm | Cl/Cd
-20 | -0.8202 | 0.14909 | -0.0342 | -5.5014
-19.5 | -0.8414 | 0.13736 | -0.0419 | -6.1255
-19 | -0.8689 | 0.12509 | -0.0499 | -6.9462
-18.5 | -0.9033 | 0.11228 | -0.0583 | -8.0451
-17.5 | -1.2201 | 0.05791 | -0.0998 | -21.0689
-17 | -1.4508 | 0.02434 | -0.1316 | -59.6056
-16.5 | -1.4207 | 0.02088 | -0.1331 | -68.0412
-16 | -1.3705 | 0.01883 | -0.1332 | -72.7828
-15.5 | -1.3066 | 0.01707 | -0.1347 | -76.5436
-15 | -1.2317 | 0.0156 | -0.1374 | -78.9551
-14.5 | -1.1688 | 0.0141 | -0.1382 | -82.8936
-14 | -1.1198 | 0.01308 | -0.1356 | -85.6116
-13.5 | -1.0691 | 0.01229 | -0.1331 | -86.9894
-13 | -1.0164 | 0.01162 | -0.1307 | -87.4699
-12.5 | -0.9629 | 0.01102 | -0.1285 | -87.3775
-12 | -0.908 | 0.01051 | -0.1265 | -86.3939
-11.5 | -0.8514 | 0.01007 | -0.1248 | -84.5482
-11 | -0.7959 | 0.00947 | -0.1232 | -84.0444
-10.5 | -0.739 | 0.00899 | -0.1217 | -82.2024
-10 | -0.681 | 0.0086 | -0.1205 | -79.186
-9.5 | -0.6225 | 0.00827 | -0.1194 | -75.2721
-9 | -0.5638 | 0.00799 | -0.1184 | -70.5632
-8.5 | -0.5051 | 0.00769 | -0.1175 | -65.6827
-8 | -0.447 | 0.00743 | -0.1166 | -60.1615
-7.5 | -0.3881 | 0.00723 | -0.1158 | -53.6791
-7 | -0.3291 | 0.00705 | -0.1151 | -46.6809
-6.5 | -0.2702 | 0.00685 | -0.1144 | -39.4453
-6 | -0.2107 | 0.00666 | -0.1139 | -31.6366
-5.5 | -0.1511 | 0.00648 | -0.1135 | -23.3179
-5 | -0.0915 | 0.00631 | -0.1132 | -14.5008
-4.5 | -0.032 | 0.00617 | -0.1128 | -5.1864
-3.5 | 0.0868 | 0.0059 | -0.1122 | 14.7119
-3 | 0.1464 | 0.00579 | -0.112 | 25.285
-2.5 | 0.2056 | 0.0057 | -0.1117 | 36.0702
-2 | 0.2646 | 0.00563 | -0.1114 | 46.9982
-1.5 | 0.3236 | 0.0056 | -0.1112 | 57.7857
-1 | 0.3824 | 0.0056 | -0.1109 | 68.2857
-0.5 | 0.4412 | 0.00562 | -0.1107 | 78.5053
0 | 0.5001 | 0.00564 | -0.1104 | 88.6702
0.5 | 0.5587 | 0.00561 | -0.1102 | 99.59
1 | 0.6171 | 0.0056 | -0.1099 | 110.1964
1.5 | 0.6754 | 0.00565 | -0.1096 | 119.5398
2 | 0.7335 | 0.00571 | -0.1092 | 128.4588
2.5 | 0.7921 | 0.00577 | -0.1089 | 137.279
3 | 0.8491 | 0.00592 | -0.1084 | 143.4291
3.5 | 0.9048 | 0.00614 | -0.1076 | 147.3616
4 | 0.9606 | 0.00633 | -0.1067 | 151.7536
4.5 | 1.0148 | 0.00659 | -0.1057 | 153.9909
5 | 1.0681 | 0.00683 | -0.1044 | 156.3836
5.5 | 1.1161 | 0.00714 | -0.1023 | 156.3165
6 | 1.1581 | 0.0071 | -0.0988 | 163.1127
6.5 | 1.2117 | 0.00804 | -0.0981 | 150.709
7 | 1.249 | 0.00899 | -0.0939 | 138.9321
7.5 | 1.293 | 0.00957 | -0.0908 | 135.1097
8 | 1.3354 | 0.01009 | -0.0874 | 132.3489
8.5 | 1.3721 | 0.01057 | -0.0828 | 129.8108
9 | 1.4103 | 0.01108 | -0.0787 | 127.2834
9.5 | 1.4479 | 0.01168 | -0.0746 | 123.964
10 | 1.4853 | 0.01237 | -0.0707 | 120.0728
10.5 | 1.5244 | 0.01309 | -0.0673 | 116.4553
11 | 1.5638 | 0.01403 | -0.0643 | 111.4612
11.5 | 1.6083 | 0.01502 | -0.0624 | 107.0772
12 | 1.6473 | 0.01627 | -0.06 | 101.2477
12.5 | 1.6835 | 0.01764 | -0.0573 | 95.4365
13 | 1.7152 | 0.01933 | -0.0544 | 88.7325
13.5 | 1.7447 | 0.02123 | -0.0515 | 82.1809
14 | 1.7687 | 0.0236 | -0.0484 | 74.9449
14.5 | 1.7914 | 0.02621 | -0.0457 | 68.348
15 | 1.8063 | 0.02956 | -0.0429 | 61.1062
15.5 | 1.8229 | 0.033 | -0.0406 | 55.2394
16 | 1.8315 | 0.03729 | -0.0385 | 49.115
16.5 | 1.8362 | 0.04216 | -0.0368 | 43.5531
17 | 1.8408 | 0.04717 | -0.0354 | 39.0248
17.5 | 1.8384 | 0.05304 | -0.0343 | 34.6606
18 | 1.8293 | 0.05968 | -0.0336 | 30.6518
18.5 | 1.8171 | 0.06681 | -0.0332 | 27.198
19 | 1.8083 | 0.07357 | -0.0329 | 24.5793
19.5 | 1.7925 | 0.08115 | -0.033 | 22.0887
20 | 1.773 | 0.08876 | -0.0328 | 19.9752

## 95. Re 7M Mach 0.50 (1)
BIGFOIL.COM POLAR EXPORT
gs1
GS-1 |  |  |  | Cl Max: | 1.602 | at alpha= | 9 | deg
JavaFoil+Calcfoil stall+Eppler ext transition |  |  |  | L/D Max: | 173.036 | at alpha= | 5.5 | deg
Re: | 7000000 |  |  | Cd Min: | 0.00522 | at alpha= | -4 | deg
Mach: | 0.5 |  |  | Cl=0 at alpha= | -4.5 | deg
|  |  |  | @ Cl=0.1, Cd= | 0.0058183
|  |  |  | @ Cl=0.4, Cd= | 0.0060266
|  |  |  | @ Cl=0.6, Cd= | 0.0061407
alpha (deg) | Cl | Cd | Cm | Cl/Cd
-20 | -0.866 | 0.14897 | -0.064 | -5.813
-19.5 | -0.839 | 0.14303 | -0.064 | -5.863
-19 | -0.81 | 0.13736 | -0.064 | -5.9
-18.5 | -0.784 | 0.12654 | -0.064 | -6.194
-18 | -0.755 | 0.12409 | -0.064 | -6.082
-17.5 | -0.719 | 0.13218 | -0.058 | -5.443
-17 | -0.692 | 0.12602 | -0.058 | -5.493
-16.5 | -0.665 | 0.12117 | -0.059 | -5.489
-16 | -0.638 | 0.11771 | -0.059 | -5.418
-15.5 | -0.613 | 0.11533 | -0.062 | -5.317
-15 | -0.586 | 0.10851 | -0.062 | -5.401
-14.5 | -0.558 | 0.10227 | -0.062 | -5.455
-14 | -0.53 | 0.09913 | -0.061 | -5.341
-13.5 | -0.501 | 0.09404 | -0.06 | -5.33
-13 | -0.472 | 0.09769 | -0.057 | -4.83
-12.5 | -0.444 | 0.09038 | -0.058 | -4.917
-12 | -0.417 | 0.08581 | -0.058 | -4.857
-11.5 | -0.39 | 0.08588 | -0.059 | -4.535
-11 | -0.363 | 0.07545 | -0.062 | -4.816
-10.5 | -0.336 | 0.07067 | -0.063 | -4.752
-10 | -0.309 | 0.06293 | -0.066 | -4.91
-9.5 | -0.285 | 0.05344 | -0.074 | -5.335
-9 | -0.396 | 0.04279 | -0.082 | -9.264
-8.5 | -0.4 | 0.0314 | -0.09 | -12.739
-8 | -0.38 | 0.02258 | -0.096 | -16.837
-7.5 | -0.355 | 0.01314 | -0.105 | -27.038
-7 | -0.315 | 0.00925 | -0.111 | -34.087
-6.5 | -0.259 | 0.00776 | -0.113 | -33.442
-6 | -0.198 | 0.00764 | -0.114 | -25.973
-5.5 | -0.134 | 0.00572 | -0.115 | -23.398
-5 | -0.067 | 0.00612 | -0.116 | -11.019
-4.5 | 0 | 0.00611 | -0.116 | 0.014
-4 | 0.068 | 0.00522 | -0.117 | 13.128
-3.5 | 0.137 | 0.00651 | -0.118 | 21.114
-3 | 0.207 | 0.00644 | -0.119 | 32.097
-2.5 | 0.276 | 0.00567 | -0.12 | 48.704
-2 | 0.346 | 0.00642 | -0.12 | 53.871
-1.5 | 0.416 | 0.00591 | -0.121 | 70.508
-1 | 0.486 | 0.00599 | -0.122 | 81.094
-0.5 | 0.553 | 0.00555 | -0.123 | 99.732
0 | 0.627 | 0.00648 | -0.123 | 96.732
0.5 | 0.696 | 0.00658 | -0.124 | 105.871
1 | 0.766 | 0.00665 | -0.125 | 115.204
1.5 | 0.835 | 0.00672 | -0.126 | 124.168
2 | 0.904 | 0.00737 | -0.126 | 122.598
2.5 | 0.972 | 0.00764 | -0.127 | 127.296
3 | 1.041 | 0.00621 | -0.128 | 167.479
3.5 | 1.109 | 0.00807 | -0.129 | 137.458
4 | 1.177 | 0.00697 | -0.129 | 168.826
4.5 | 1.242 | 0.00725 | -0.13 | 171.341
5 | 1.305 | 0.00762 | -0.131 | 171.404
5.5 | 1.366 | 0.0079 | -0.131 | 173.036
6 | 1.409 | 0.01281 | -0.131 | 110.058
6.5 | 1.46 | 0.01367 | -0.131 | 106.762
7 | 1.505 | 0.01523 | -0.131 | 98.802
7.5 | 1.544 | 0.01639 | -0.132 | 94.246
8 | 1.576 | 0.01763 | -0.132 | 89.358
8.5 | 1.596 | 0.01904 | -0.132 | 83.804
9 | 1.602 | 0.02076 | -0.132 | 77.159
9.5 | 1.584 | 0.0225 | -0.132 | 70.409
10 | 1.525 | 0.0251 | -0.132 | 60.732
10.5 | 1.334 | 0.02831 | -0.131 | 47.115
11 | 1.006 | 0.03361 | -0.13 | 29.942
11.5 | 1.031 | 0.03783 | -0.129 | 27.241
12 | 1.048 | 0.04423 | -0.127 | 23.703
12.5 | 1.019 | 0.07126 | -0.115 | 14.298
13 | 1.08 | 0.05551 | -0.123 | 19.463
13.5 | 1.084 | 0.07108 | -0.118 | 15.254
14 | 1.135 | 0.06628 | -0.123 | 17.123

## 96. Re 7M Mach 0.50 (2)
BIGFOIL.COM POLAR EXPORT
gs1
GS-1 |  |  |  | Cl Max: | 1.7209 | at alpha= | 13 | deg
XFOIL ncrit=9 |  |  |  | L/D Max: | 159.499 | at alpha= | 4.5 | deg
Re: | 7000000 |  |  | Cd Min: | 0.14319 | at alpha= | 18 | deg
Mach: | 0.5 |  |  | Cl=0 at alpha= | -4.1173 | deg
|  |  |  | @ Cl=0.1, Cd= | 0.0062639
|  |  |  | @ Cl=0.4, Cd= | 0.0058741
|  |  |  | @ Cl=0.6, Cd= | 0.0059512
alpha (deg) | Cl | Cd | Cm | Cl/Cd
-14.5 | -0.4967 | 0.12784 | -0.0565 | -3.8853
-14 | -0.4993 | 0.11668 | -0.0652 | -4.2792
-13.5 | -0.509 | 0.10476 | -0.0752 | -4.8587
-13 | -0.5296 | 0.09409 | -0.0821 | -5.6287
-12.5 | -0.5451 | 0.08175 | -0.0946 | -6.6679
-11.5 | -0.5786 | 0.05371 | -0.1337 | -10.7727
-11 | -0.5947 | 0.04007 | -0.1559 | -14.8415
-10.5 | -0.6429 | 0.03198 | -0.159 | -20.1032
-10 | -0.6855 | 0.02206 | -0.1644 | -31.0743
-9.5 | -0.7013 | 0.01639 | -0.1604 | -42.7883
-9 | -0.6773 | 0.01259 | -0.1547 | -53.7967
-8.5 | -0.6224 | 0.01059 | -0.1496 | -58.7724
-8 | -0.5555 | 0.00949 | -0.1453 | -58.5353
-7.5 | -0.4847 | 0.00878 | -0.1418 | -55.205
-6 | -0.2677 | 0.00744 | -0.1341 | -35.9812
-5.5 | -0.1957 | 0.00712 | -0.1323 | -27.486
-5 | -0.1241 | 0.00689 | -0.1308 | -18.0116
-4.5 | -0.0535 | 0.00666 | -0.1294 | -8.033
-4 | 0.0164 | 0.00647 | -0.1281 | 2.5348
-3.5 | 0.0861 | 0.00629 | -0.1271 | 13.6884
-3 | 0.1554 | 0.00616 | -0.1262 | 25.2273
-2.5 | 0.2241 | 0.00602 | -0.1253 | 37.2259
-2 | 0.2923 | 0.00594 | -0.1246 | 49.2088
-1.5 | 0.36 | 0.00588 | -0.1238 | 61.2245
-1 | 0.4276 | 0.00587 | -0.1231 | 72.845
-0.5 | 0.495 | 0.0059 | -0.1224 | 83.8983
0 | 0.5621 | 0.00594 | -0.1217 | 94.6296
0.5 | 0.6295 | 0.00596 | -0.121 | 105.6208
1 | 0.6962 | 0.00597 | -0.1202 | 116.6164
1.5 | 0.7625 | 0.00602 | -0.1194 | 126.6611
2 | 0.8286 | 0.0061 | -0.1184 | 135.8361
2.5 | 0.895 | 0.00622 | -0.1173 | 143.8907
3 | 0.9608 | 0.00637 | -0.1161 | 150.832
3.5 | 1.0243 | 0.00661 | -0.1143 | 154.9622
4 | 1.0861 | 0.00688 | -0.1121 | 157.8634
4.5 | 1.1468 | 0.00719 | -0.1096 | 159.4993
5 | 1.2031 | 0.00758 | -0.1061 | 158.7203
5.5 | 1.2542 | 0.00797 | -0.1017 | 157.3651
6 | 1.2847 | 0.00851 | -0.0934 | 150.9636
6.5 | 1.2946 | 0.00995 | -0.0831 | 130.1106
7 | 1.3317 | 0.01113 | -0.077 | 119.6496
7.5 | 1.38 | 0.01224 | -0.0727 | 112.7451
8 | 1.4317 | 0.01344 | -0.0692 | 106.5253
8.5 | 1.4809 | 0.01482 | -0.0654 | 99.9258
9 | 1.5273 | 0.01645 | -0.0614 | 92.845
9.5 | 1.5693 | 0.01845 | -0.0573 | 85.0569
10 | 1.608 | 0.02081 | -0.0531 | 77.2705
10.5 | 1.6426 | 0.02361 | -0.049 | 69.5722
11 | 1.6708 | 0.02701 | -0.045 | 61.8586
11.5 | 1.6947 | 0.03094 | -0.0413 | 54.7738
12 | 1.7107 | 0.03561 | -0.0378 | 48.0399
12.5 | 1.7201 | 0.04097 | -0.0346 | 41.9844
13 | 1.7209 | 0.04714 | -0.0319 | 36.5062
13.5 | 1.7131 | 0.05411 | -0.0296 | 31.6596
14 | 1.6984 | 0.0618 | -0.0279 | 27.4822
14.5 | 1.6772 | 0.07021 | -0.0269 | 23.8883
15 | 1.6502 | 0.07909 | -0.0263 | 20.8648
15.5 | 1.6183 | 0.08805 | -0.0256 | 18.3793
16 | 1.5849 | 0.0973 | -0.0255 | 16.2888
16.5 | 1.5571 | 0.10795 | -0.0285 | 14.4243
17 | 1.532 | 0.11942 | -0.0334 | 12.8287
17.5 | 1.5091 | 0.13125 | -0.0394 | 11.4979
18 | 1.4886 | 0.14319 | -0.0462 | 10.396

## 97. Re 8M Mach 0.00 (1)
BIGFOIL.COM POLAR EXPORT
gs1
GS-1 |  |  |  | Cl Max: | 1.934 | at alpha= | 15.5 | deg
JavaFoil+Calcfoil stall+Eppler ext transition |  |  |  | L/D Max: | 187.413 | at alpha= | 6 | deg
Re: | 8000000 |  |  | Cd Min: | 0.00485 | at alpha= | -1 | deg
Mach: | 0 |  |  | Cl=0 at alpha= | -4.5 | deg
|  |  |  | @ Cl=0.1, Cd= | 0.0054833
|  |  |  | @ Cl=0.4, Cd= | 0.0050915
|  |  |  | @ Cl=0.6, Cd= | 0.005114
alpha (deg) | Cl | Cd | Cm | Cl/Cd
-20 | -0.971 | 0.11781 | -0.058 | -8.243
-19.5 | -0.969 | 0.11043 | -0.059 | -8.778
-19 | -0.964 | 0.10401 | -0.06 | -9.273
-18.5 | -0.959 | 0.09757 | -0.061 | -9.83
-18 | -0.953 | 0.09008 | -0.063 | -10.581
-17.5 | -0.946 | 0.08193 | -0.064 | -11.552
-17 | -0.936 | 0.07577 | -0.065 | -12.348
-16.5 | -0.923 | 0.06957 | -0.067 | -13.271
-16 | -0.907 | 0.06437 | -0.068 | -14.097
-15.5 | -0.889 | 0.06039 | -0.069 | -14.727
-15 | -0.873 | 0.05376 | -0.071 | -16.229
-14.5 | -0.854 | 0.04747 | -0.073 | -17.988
-14 | -0.831 | 0.04276 | -0.074 | -19.434
-13.5 | -0.809 | 0.03671 | -0.076 | -22.048
-13 | -0.781 | 0.03341 | -0.077 | -23.373
-12.5 | -0.754 | 0.02833 | -0.079 | -26.63
-12 | -0.737 | 0.01988 | -0.083 | -37.047
-11.5 | -0.715 | 0.01419 | -0.087 | -50.359
-11 | -0.684 | 0.01091 | -0.09 | -62.748
-10.5 | -0.646 | 0.00978 | -0.091 | -66.078
-10 | -0.603 | 0.00901 | -0.093 | -66.864
-9.5 | -0.555 | 0.00797 | -0.094 | -69.712
-9 | -0.506 | 0.00743 | -0.095 | -68.193
-8.5 | -0.455 | 0.00709 | -0.095 | -64.13
-8 | -0.401 | 0.00606 | -0.096 | -66.242
-7.5 | -0.346 | 0.00673 | -0.097 | -51.433
-7 | -0.291 | 0.00613 | -0.098 | -47.379
-6.5 | -0.234 | 0.00583 | -0.098 | -40.073
-6 | -0.176 | 0.00532 | -0.099 | -33.122
-5.5 | -0.118 | 0.00523 | -0.1 | -22.554
-5 | -0.059 | 0.00508 | -0.1 | -11.647
-4.5 | 0 | 0.00496 | -0.101 | 0.015
-4 | 0.06 | 0.00543 | -0.102 | 10.98
-3.5 | 0.12 | 0.00551 | -0.102 | 21.703
-3 | 0.18 | 0.00593 | -0.103 | 30.257
-2.5 | 0.24 | 0.00592 | -0.104 | 40.479
-2 | 0.3 | 0.00588 | -0.104 | 50.971
-1.5 | 0.361 | 0.00554 | -0.105 | 65.098
-1 | 0.421 | 0.00485 | -0.106 | 86.849
-0.5 | 0.48 | 0.00522 | -0.106 | 91.94
0 | 0.544 | 0.00517 | -0.107 | 105.167
0.5 | 0.604 | 0.00511 | -0.108 | 118.175
1 | 0.664 | 0.00519 | -0.108 | 127.896
1.5 | 0.724 | 0.00511 | -0.109 | 141.673
2 | 0.784 | 0.00622 | -0.11 | 126.155
2.5 | 0.844 | 0.00644 | -0.11 | 131.062
3 | 0.904 | 0.00561 | -0.111 | 161.038
3.5 | 0.964 | 0.00685 | -0.112 | 140.691
4 | 1.023 | 0.00607 | -0.112 | 168.534
4.5 | 1.081 | 0.00619 | -0.113 | 174.612
5 | 1.139 | 0.00647 | -0.113 | 176.097
5.5 | 1.196 | 0.00665 | -0.114 | 179.925
6 | 1.252 | 0.00668 | -0.115 | 187.413
6.5 | 1.307 | 0.00802 | -0.115 | 162.892
7 | 1.361 | 0.0084 | -0.116 | 162.004
7.5 | 1.413 | 0.00909 | -0.116 | 155.502
8 | 1.465 | 0.00975 | -0.117 | 150.246
8.5 | 1.515 | 0.01015 | -0.118 | 149.256
9 | 1.564 | 0.01059 | -0.118 | 147.616
9.5 | 1.611 | 0.01103 | -0.119 | 146.075
10 | 1.657 | 0.01152 | -0.119 | 143.856
10.5 | 1.681 | 0.01467 | -0.118 | 114.606
11 | 1.718 | 0.0153 | -0.119 | 112.286
11.5 | 1.753 | 0.01613 | -0.119 | 108.681
12 | 1.786 | 0.01693 | -0.119 | 105.498
12.5 | 1.816 | 0.01771 | -0.119 | 102.559
13 | 1.843 | 0.01875 | -0.119 | 98.297
13.5 | 1.868 | 0.01971 | -0.12 | 94.775
14 | 1.891 | 0.02093 | -0.12 | 90.338
14.5 | 1.91 | 0.02207 | -0.12 | 86.566
15 | 1.927 | 0.0235 | -0.12 | 82.017
15.5 | 1.934 | 0.02504 | -0.12 | 77.227
16 | 1.932 | 0.02645 | -0.12 | 73.029
16.5 | 1.923 | 0.02838 | -0.12 | 67.74
17 | 1.91 | 0.03024 | -0.12 | 63.168
17.5 | 1.894 | 0.03221 | -0.12 | 58.808
18 | 1.873 | 0.0349 | -0.12 | 53.67
18.5 | 1.848 | 0.03724 | -0.12 | 49.636
19 | 1.82 | 0.0403 | -0.12 | 45.171
19.5 | 1.783 | 0.04592 | -0.119 | 38.832
20 | 1.744 | 0.05197 | -0.118 | 33.564

## 98. Re 8M Mach 0.00 (2)
BIGFOIL.COM POLAR EXPORT
gs1
GS-1 |  |  |  | Cl Max: | 1.9106 | at alpha= | 18.5 | deg
XFOIL ncrit=9 |  |  |  | L/D Max: | 161.991 | at alpha= | 6 | deg
Re: | 8000000 |  |  | Cd Min: | 0.05877 | at alpha= | 20 | deg
Mach: | 0 |  |  | Cl=0 at alpha= | -4.2592 | deg
|  |  |  | @ Cl=0.1, Cd= | 0.0056984
|  |  |  | @ Cl=0.4, Cd= | 0.0054504
|  |  |  | @ Cl=0.6, Cd= | 0.0054424
alpha (deg) | Cl | Cd | Cm | Cl/Cd
-20 | -1.6142 | 0.02294 | -0.119 | -70.3662
-19.5 | -1.6233 | 0.02041 | -0.1141 | -79.5345
-19 | -1.6063 | 0.01894 | -0.1099 | -84.8099
-18.5 | -1.5575 | 0.01758 | -0.1109 | -88.595
-18 | -1.5053 | 0.0165 | -0.1119 | -91.2303
-17.5 | -1.4508 | 0.01556 | -0.113 | -93.2391
-17 | -1.3974 | 0.01472 | -0.1136 | -94.9321
-16.5 | -1.3405 | 0.01398 | -0.1147 | -95.887
-16 | -1.2726 | 0.01324 | -0.1179 | -96.1178
-15.5 | -1.2115 | 0.01233 | -0.1199 | -98.2563
-15 | -1.1601 | 0.01167 | -0.1196 | -99.4087
-14.5 | -1.1115 | 0.01112 | -0.1185 | -99.955
-14 | -1.062 | 0.01064 | -0.1175 | -99.812
-13.5 | -1.0116 | 0.01022 | -0.1165 | -98.9824
-13 | -0.9603 | 0.00986 | -0.1156 | -97.3935
-12.5 | -0.9086 | 0.00951 | -0.1148 | -95.5415
-12 | -0.8567 | 0.00918 | -0.114 | -93.3224
-11.5 | -0.8046 | 0.00876 | -0.1132 | -91.8493
-11 | -0.7513 | 0.00841 | -0.1126 | -89.3341
-10.5 | -0.6972 | 0.00811 | -0.1121 | -85.9679
-10 | -0.6424 | 0.00786 | -0.1117 | -81.7303
-9.5 | -0.5873 | 0.00763 | -0.1113 | -76.9725
-9 | -0.5321 | 0.0074 | -0.1109 | -71.9054
-8.5 | -0.4775 | 0.00717 | -0.1104 | -66.5969
-8 | -0.422 | 0.00699 | -0.1101 | -60.372
-7.5 | -0.3664 | 0.00687 | -0.1097 | -53.3333
-7 | -0.3107 | 0.00668 | -0.1094 | -46.512
-6.5 | -0.2543 | 0.00654 | -0.1092 | -38.8838
-6 | -0.198 | 0.00636 | -0.109 | -31.1321
-5.5 | -0.1414 | 0.00621 | -0.1088 | -22.7697
-5 | -0.0844 | 0.00606 | -0.1087 | -13.9274
-4.5 | -0.0274 | 0.00593 | -0.1086 | -4.6206
-4 | 0.0295 | 0.00582 | -0.1085 | 5.0687
-3.5 | 0.0863 | 0.00572 | -0.1083 | 15.0874
-3 | 0.1433 | 0.00563 | -0.1082 | 25.4529
-2.5 | 0.2003 | 0.00554 | -0.1081 | 36.1552
-2 | 0.2571 | 0.00548 | -0.108 | 46.9161
-1.5 | 0.3138 | 0.00545 | -0.1078 | 57.578
-1 | 0.3705 | 0.00544 | -0.1077 | 68.1066
-0.5 | 0.4271 | 0.00546 | -0.1075 | 78.2234
0.5 | 0.5401 | 0.00547 | -0.1072 | 98.7386
1 | 0.5966 | 0.00544 | -0.1071 | 109.6691
1.5 | 0.6526 | 0.00548 | -0.1069 | 119.0876
2 | 0.7086 | 0.00554 | -0.1067 | 127.9061
2.5 | 0.7648 | 0.0056 | -0.1065 | 136.5714
3 | 0.8189 | 0.00578 | -0.106 | 141.6782
3.5 | 0.8735 | 0.00593 | -0.1055 | 147.3019
4 | 0.9261 | 0.00618 | -0.1047 | 149.8544
4.5 | 0.979 | 0.0064 | -0.1041 | 152.9688
5 | 1.0295 | 0.00671 | -0.103 | 153.4277
5.5 | 1.0781 | 0.00695 | -0.1016 | 155.1223
6 | 1.1226 | 0.00693 | -0.0994 | 161.9913
6.5 | 1.1735 | 0.00762 | -0.0988 | 154.0026
7 | 1.2151 | 0.0084 | -0.0962 | 144.6548
7.5 | 1.2599 | 0.00893 | -0.0941 | 141.0862
8 | 1.3055 | 0.00938 | -0.0921 | 139.1791
8.5 | 1.3506 | 0.00981 | -0.0901 | 137.6758
9 | 1.3946 | 0.01024 | -0.088 | 136.1914
9.5 | 1.4339 | 0.0107 | -0.0849 | 134.0093
10 | 1.4679 | 0.01115 | -0.0808 | 131.6502
10.5 | 1.5034 | 0.01164 | -0.0772 | 129.1581
11 | 1.5378 | 0.01224 | -0.0735 | 125.6373
11.5 | 1.5739 | 0.01283 | -0.0704 | 122.6734
12 | 1.609 | 0.01356 | -0.0675 | 118.6578
12.5 | 1.6484 | 0.01439 | -0.0656 | 114.5518
13 | 1.6899 | 0.01536 | -0.0645 | 110.0195
13.5 | 1.7252 | 0.01648 | -0.0625 | 104.6845
14 | 1.7578 | 0.0177 | -0.0602 | 99.3107
14.5 | 1.7854 | 0.01927 | -0.0576 | 92.6518
15 | 1.8127 | 0.0209 | -0.0552 | 86.7321
15.5 | 1.8348 | 0.02295 | -0.0526 | 79.9477
16 | 1.855 | 0.02525 | -0.0502 | 73.4653
16.5 | 1.873 | 0.02782 | -0.0479 | 67.3257
17 | 1.8852 | 0.03103 | -0.0457 | 60.7541
17.5 | 1.8978 | 0.03437 | -0.0439 | 55.2168
18 | 1.9073 | 0.03817 | -0.0423 | 49.9686
18.5 | 1.9106 | 0.04275 | -0.041 | 44.6924
19 | 1.9095 | 0.04793 | -0.0399 | 39.8393
19.5 | 1.9106 | 0.053 | -0.0392 | 36.0491
20 | 1.9064 | 0.05877 | -0.0387 | 32.4383

## 99. Re 8M Mach 0.10 (1)
BIGFOIL.COM POLAR EXPORT
gs1
GS-1 |  |  |  | Cl Max: | 1.925 | at alpha= | 15.5 | deg
JavaFoil+Calcfoil stall+Eppler ext transition |  |  |  | L/D Max: | 188.745 | at alpha= | 6 | deg
Re: | 8000000 |  |  | Cd Min: | 0.00485 | at alpha= | -1 | deg
Mach: | 0.1 |  |  | Cl=0 at alpha= | -4.5 | deg
|  |  |  | @ Cl=0.1, Cd= | 0.0054833
|  |  |  | @ Cl=0.4, Cd= | 0.0051222
|  |  |  | @ Cl=0.6, Cd= | 0.0052133
alpha (deg) | Cl | Cd | Cm | Cl/Cd
-20 | -0.942 | 0.12191 | -0.057 | -7.724
-19.5 | -0.942 | 0.1149 | -0.059 | -8.196
-19 | -0.941 | 0.1074 | -0.06 | -8.759
-18.5 | -0.937 | 0.10069 | -0.061 | -9.306
-18 | -0.933 | 0.09371 | -0.062 | -9.953
-17.5 | -0.928 | 0.08499 | -0.064 | -10.922
-17 | -0.919 | 0.07849 | -0.065 | -11.714
-16.5 | -0.908 | 0.07258 | -0.066 | -12.516
-16 | -0.896 | 0.0663 | -0.068 | -13.519
-15.5 | -0.879 | 0.06255 | -0.069 | -14.049
-15 | -0.863 | 0.05625 | -0.07 | -15.34
-14.5 | -0.846 | 0.04921 | -0.072 | -17.196
-14 | -0.825 | 0.04427 | -0.074 | -18.635
-13.5 | -0.801 | 0.03951 | -0.075 | -20.267
-13 | -0.774 | 0.03614 | -0.077 | -21.42
-12.5 | -0.75 | 0.03002 | -0.079 | -24.99
-12 | -0.731 | 0.02189 | -0.083 | -33.379
-11.5 | -0.708 | 0.01564 | -0.086 | -45.266
-11 | -0.683 | 0.01136 | -0.09 | -60.161
-10.5 | -0.646 | 0.00972 | -0.092 | -66.386
-10 | -0.604 | 0.00917 | -0.093 | -65.846
-9.5 | -0.557 | 0.00804 | -0.094 | -69.216
-9 | -0.507 | 0.00805 | -0.095 | -63.014
-8.5 | -0.456 | 0.00714 | -0.096 | -63.906
-8 | -0.403 | 0.00611 | -0.097 | -65.921
-7.5 | -0.348 | 0.00704 | -0.097 | -49.371
-7 | -0.292 | 0.00608 | -0.098 | -47.986
-6.5 | -0.235 | 0.00589 | -0.099 | -39.878
-6 | -0.177 | 0.00537 | -0.099 | -32.933
-5.5 | -0.118 | 0.00525 | -0.1 | -22.587
-5 | -0.059 | 0.00513 | -0.101 | -11.58
-4.5 | 0 | 0.00499 | -0.102 | 0.015
-4 | 0.06 | 0.00549 | -0.102 | 10.912
-3.5 | 0.12 | 0.00548 | -0.103 | 21.91
-3 | 0.18 | 0.00594 | -0.103 | 30.385
-2.5 | 0.241 | 0.00596 | -0.104 | 40.378
-2 | 0.301 | 0.00595 | -0.105 | 50.624
-1.5 | 0.363 | 0.00556 | -0.106 | 65.251
-1 | 0.423 | 0.00485 | -0.106 | 87.306
-0.5 | 0.482 | 0.00594 | -0.107 | 81.143
0 | 0.547 | 0.00592 | -0.107 | 92.299
0.5 | 0.607 | 0.00512 | -0.108 | 118.669
1 | 0.668 | 0.00607 | -0.109 | 110.064
1.5 | 0.728 | 0.00511 | -0.11 | 142.324
2 | 0.788 | 0.00624 | -0.11 | 126.402
2.5 | 0.848 | 0.00646 | -0.111 | 131.424
3 | 0.908 | 0.00562 | -0.111 | 161.573
3.5 | 0.968 | 0.00688 | -0.112 | 140.825
4 | 1.028 | 0.00609 | -0.113 | 168.937
4.5 | 1.087 | 0.00621 | -0.113 | 174.968
5 | 1.144 | 0.00647 | -0.114 | 176.842
5.5 | 1.201 | 0.00662 | -0.115 | 181.489
6 | 1.257 | 0.00666 | -0.115 | 188.745
6.5 | 1.313 | 0.00808 | -0.116 | 162.499
7 | 1.367 | 0.00845 | -0.116 | 161.736
7.5 | 1.42 | 0.00915 | -0.117 | 155.158
8 | 1.471 | 0.00982 | -0.118 | 149.763
8.5 | 1.521 | 0.01021 | -0.118 | 149.006
9 | 1.57 | 0.01068 | -0.119 | 146.935
9.5 | 1.617 | 0.01112 | -0.119 | 145.377
10 | 1.662 | 0.01406 | -0.12 | 118.226
10.5 | 1.685 | 0.01488 | -0.119 | 113.241
11 | 1.722 | 0.01555 | -0.119 | 110.726
11.5 | 1.756 | 0.01642 | -0.119 | 106.927
12 | 1.787 | 0.01729 | -0.12 | 103.338
12.5 | 1.816 | 0.01817 | -0.12 | 99.956
13 | 1.842 | 0.01919 | -0.12 | 95.963
13.5 | 1.867 | 0.02017 | -0.12 | 92.545
14 | 1.887 | 0.0214 | -0.12 | 88.208
14.5 | 1.905 | 0.02259 | -0.12 | 84.327
15 | 1.92 | 0.02428 | -0.12 | 79.074
15.5 | 1.925 | 0.02574 | -0.12 | 74.765
16 | 1.919 | 0.02726 | -0.121 | 70.396
16.5 | 1.906 | 0.02933 | -0.12 | 64.992
17 | 1.889 | 0.03122 | -0.12 | 60.529
17.5 | 1.868 | 0.03356 | -0.12 | 55.668
18 | 1.843 | 0.03609 | -0.12 | 51.066
18.5 | 1.815 | 0.03872 | -0.12 | 46.861
19 | 1.778 | 0.04328 | -0.12 | 41.074
19.5 | 1.733 | 0.05065 | -0.118 | 34.205
20 | 1.692 | 0.05537 | -0.118 | 30.564

## 100. Re 8M Mach 0.10 (2)
BIGFOIL.COM POLAR EXPORT
gs1
GS-1 |  |  |  | Cl Max: | 1.9019 | at alpha= | 18.5 | deg
XFOIL ncrit=9 |  |  |  | L/D Max: | 161.531 | at alpha= | 6 | deg
Re: | 8000000 |  |  | Cd Min: | 0.06285 | at alpha= | 20 | deg
Mach: | 0.1 |  |  | Cl=0 at alpha= | -4.2548 | deg
|  |  |  | @ Cl=0.1, Cd= | 0.0057087
|  |  |  | @ Cl=0.4, Cd= | 0.0054597
|  |  |  | @ Cl=0.6, Cd= | 0.0054501
alpha (deg) | Cl | Cd | Cm | Cl/Cd
-20 | -1.5589 | 0.03365 | -0.1116 | -46.3269
-19.5 | -1.5945 | 0.0228 | -0.1219 | -69.9342
-19 | -1.6064 | 0.02051 | -0.1157 | -78.3228
-18.5 | -1.573 | 0.0188 | -0.1143 | -83.6702
-18 | -1.522 | 0.01744 | -0.1153 | -87.2706
-17.5 | -1.4679 | 0.01629 | -0.1162 | -90.1105
-17 | -1.4117 | 0.01533 | -0.1171 | -92.0874
-16.5 | -1.3571 | 0.01448 | -0.1174 | -93.7224
-16 | -1.2887 | 0.01367 | -0.1204 | -94.2721
-15.5 | -1.2237 | 0.01281 | -0.1227 | -95.5269
-15 | -1.1708 | 0.01203 | -0.1225 | -97.3234
-14.5 | -1.1221 | 0.01141 | -0.1212 | -98.3436
-14 | -1.0725 | 0.01088 | -0.1199 | -98.5754
-13.5 | -1.0217 | 0.01042 | -0.1187 | -98.0518
-13 | -0.9699 | 0.01002 | -0.1177 | -96.7964
-12.5 | -0.9177 | 0.00965 | -0.1166 | -95.0984
-12 | -0.865 | 0.00932 | -0.1157 | -92.8112
-11.5 | -0.8122 | 0.00891 | -0.1148 | -91.156
-11 | -0.7585 | 0.00852 | -0.1141 | -89.0258
-10.5 | -0.7039 | 0.0082 | -0.1134 | -85.8415
-10 | -0.6486 | 0.00793 | -0.1129 | -81.7907
-9.5 | -0.5928 | 0.00769 | -0.1125 | -77.0871
-9 | -0.537 | 0.00747 | -0.112 | -71.8876
-8.5 | -0.4819 | 0.00723 | -0.1115 | -66.6528
-8 | -0.426 | 0.00703 | -0.111 | -60.5974
-7.5 | -0.3699 | 0.0069 | -0.1106 | -53.6087
-7 | -0.3136 | 0.00671 | -0.1103 | -46.7362
-6.5 | -0.2568 | 0.00656 | -0.11 | -39.1463
-6 | -0.1999 | 0.00639 | -0.1097 | -31.2833
-5.5 | -0.1429 | 0.00623 | -0.1095 | -22.9374
-5 | -0.0855 | 0.00608 | -0.1094 | -14.0625
-4.5 | -0.0281 | 0.00595 | -0.1093 | -4.7227
-4 | 0.0292 | 0.00584 | -0.1091 | 5
-3.5 | 0.0864 | 0.00573 | -0.1089 | 15.0785
-3 | 0.1438 | 0.00564 | -0.1088 | 25.4965
-2.5 | 0.2011 | 0.00555 | -0.1087 | 36.2342
-2 | 0.2583 | 0.00549 | -0.1085 | 47.0492
-1.5 | 0.3154 | 0.00546 | -0.1084 | 57.7656
-1 | 0.3724 | 0.00545 | -0.1082 | 68.3303
-0.5 | 0.4294 | 0.00547 | -0.1081 | 78.5009
0 | 0.4863 | 0.0055 | -0.1079 | 88.4182
0.5 | 0.543 | 0.00549 | -0.1077 | 98.9071
1 | 0.5999 | 0.00545 | -0.1076 | 110.0734
1.5 | 0.6564 | 0.00549 | -0.1073 | 119.5628
2 | 0.7126 | 0.00555 | -0.1071 | 128.3964
2.5 | 0.7691 | 0.00561 | -0.1069 | 137.0945
3 | 0.8237 | 0.00579 | -0.1064 | 142.2625
3.5 | 0.8786 | 0.00595 | -0.1059 | 147.6639
4 | 0.9315 | 0.0062 | -0.1051 | 150.2419
4.5 | 0.9848 | 0.00642 | -0.1044 | 153.3956
5 | 1.0355 | 0.00672 | -0.1032 | 154.0923
5.5 | 1.0843 | 0.00699 | -0.1018 | 155.1216
6 | 1.1291 | 0.00699 | -0.0996 | 161.5308
6.5 | 1.179 | 0.00771 | -0.0987 | 152.9183
7 | 1.2209 | 0.00847 | -0.096 | 144.144
7.5 | 1.266 | 0.009 | -0.0938 | 140.6667
8 | 1.3114 | 0.00947 | -0.0917 | 138.4794
8.5 | 1.3565 | 0.0099 | -0.0895 | 137.0202
9 | 1.4003 | 0.01033 | -0.0872 | 135.5566
9.5 | 1.4365 | 0.01078 | -0.0833 | 133.256
10 | 1.471 | 0.01128 | -0.0792 | 130.4078
10.5 | 1.5073 | 0.01179 | -0.0756 | 127.8456
11 | 1.542 | 0.01242 | -0.072 | 124.1546
11.5 | 1.579 | 0.01305 | -0.069 | 120.9962
12 | 1.6156 | 0.01387 | -0.0663 | 116.4816
12.5 | 1.659 | 0.01473 | -0.0651 | 112.6273
13 | 1.6971 | 0.01581 | -0.0633 | 107.3435
13.5 | 1.732 | 0.01697 | -0.0611 | 102.0625
14 | 1.7626 | 0.01837 | -0.0586 | 95.9499
14.5 | 1.7905 | 0.01999 | -0.0559 | 89.5698
15 | 1.816 | 0.02184 | -0.0534 | 83.1502
15.5 | 1.8362 | 0.02414 | -0.0507 | 76.0646
16 | 1.8563 | 0.02659 | -0.0483 | 69.812
16.5 | 1.8715 | 0.02952 | -0.0459 | 63.3977
17 | 1.883 | 0.03299 | -0.0438 | 57.0779
17.5 | 1.8944 | 0.0366 | -0.0421 | 51.7596
18 | 1.9016 | 0.04081 | -0.0406 | 46.5964
18.5 | 1.9019 | 0.04584 | -0.0394 | 41.49
19 | 1.8999 | 0.05133 | -0.0385 | 37.0134
19.5 | 1.8992 | 0.05672 | -0.0379 | 33.4838
20 | 1.8931 | 0.06285 | -0.0376 | 30.1209

## 101. Re 8M Mach 0.25 (1)
BIGFOIL.COM POLAR EXPORT
gs1
GS-1 |  |  |  | Cl Max: | 1.852 | at alpha= | 15 | deg
JavaFoil+Calcfoil stall+Eppler ext transition |  |  |  | L/D Max: | 191.58 | at alpha= | 6 | deg
Re: | 8000000 |  |  | Cd Min: | 0.0048 | at alpha= | -1 | deg
Mach: | 0.25 |  |  | Cl=0 at alpha= | -4.5 | deg
|  |  |  | @ Cl=0.1, Cd= | 0.0058338
|  |  |  | @ Cl=0.4, Cd= | 0.0052177
|  |  |  | @ Cl=0.6, Cd= | 0.0054629
alpha (deg) | Cl | Cd | Cm | Cl/Cd
-20 | -0.693 | 0.14246 | -0.055 | -4.863
-19.5 | -0.717 | 0.13379 | -0.056 | -5.356
-19 | -0.737 | 0.12575 | -0.057 | -5.862
-18.5 | -0.755 | 0.11876 | -0.058 | -6.357
-18 | -0.769 | 0.11089 | -0.059 | -6.938
-17.5 | -0.78 | 0.10444 | -0.06 | -7.473
-17 | -0.789 | 0.09718 | -0.062 | -8.121
-16.5 | -0.795 | 0.08989 | -0.063 | -8.84
-16 | -0.797 | 0.08234 | -0.065 | -9.681
-15.5 | -0.796 | 0.07566 | -0.066 | -10.527
-15 | -0.793 | 0.06795 | -0.069 | -11.672
-14.5 | -0.785 | 0.06162 | -0.07 | -12.746
-14 | -0.773 | 0.0559 | -0.072 | -13.837
-13.5 | -0.759 | 0.04959 | -0.074 | -15.313
-13 | -0.74 | 0.04565 | -0.075 | -16.199
-12.5 | -0.719 | 0.04035 | -0.077 | -17.821
-12 | -0.7 | 0.03258 | -0.08 | -21.488
-11.5 | -0.676 | 0.02627 | -0.083 | -25.745
-11 | -0.651 | 0.02067 | -0.086 | -31.488
-10.5 | -0.627 | 0.01468 | -0.09 | -42.697
-10 | -0.601 | 0.01066 | -0.094 | -56.377
-9.5 | -0.559 | 0.00895 | -0.096 | -62.454
-9 | -0.513 | 0.0087 | -0.097 | -58.965
-8.5 | -0.462 | 0.00816 | -0.098 | -56.695
-8 | -0.41 | 0.00723 | -0.099 | -56.794
-7.5 | -0.355 | 0.00631 | -0.1 | -56.254
-7 | -0.298 | 0.00627 | -0.101 | -47.598
-6.5 | -0.24 | 0.00609 | -0.101 | -39.461
-6 | -0.181 | 0.00577 | -0.102 | -31.413
-5.5 | -0.121 | 0.00516 | -0.103 | -23.54
-5 | -0.061 | 0.0058 | -0.104 | -10.512
-4.5 | 0 | 0.00495 | -0.104 | 0.016
-4 | 0.062 | 0.00546 | -0.105 | 11.272
-3.5 | 0.123 | 0.00606 | -0.106 | 20.334
-3 | 0.185 | 0.00603 | -0.106 | 30.727
-2.5 | 0.247 | 0.006 | -0.107 | 41.195
-2 | 0.31 | 0.00599 | -0.108 | 51.658
-1.5 | 0.373 | 0.00554 | -0.108 | 67.289
-1 | 0.435 | 0.0048 | -0.109 | 90.576
-0.5 | 0.495 | 0.00601 | -0.11 | 82.367
0 | 0.562 | 0.00599 | -0.11 | 93.732
0.5 | 0.624 | 0.00513 | -0.111 | 121.534
1 | 0.686 | 0.00618 | -0.112 | 110.964
1.5 | 0.748 | 0.00506 | -0.112 | 147.854
2 | 0.81 | 0.00637 | -0.113 | 127.11
2.5 | 0.872 | 0.00685 | -0.114 | 127.263
3 | 0.933 | 0.00558 | -0.114 | 167.251
3.5 | 0.995 | 0.00597 | -0.115 | 166.537
4 | 1.056 | 0.00611 | -0.116 | 172.853
4.5 | 1.116 | 0.00631 | -0.116 | 176.77
5 | 1.175 | 0.00651 | -0.117 | 180.442
5.5 | 1.233 | 0.00673 | -0.118 | 183.179
6 | 1.29 | 0.00673 | -0.118 | 191.58
6.5 | 1.346 | 0.00828 | -0.119 | 162.523
7 | 1.4 | 0.00873 | -0.119 | 160.368
7.5 | 1.453 | 0.00941 | -0.12 | 154.38
8 | 1.504 | 0.01016 | -0.121 | 148.133
8.5 | 1.554 | 0.01062 | -0.121 | 146.314
9 | 1.601 | 0.01375 | -0.122 | 116.442
9.5 | 1.627 | 0.01463 | -0.121 | 111.246
10 | 1.665 | 0.01535 | -0.121 | 108.498
10.5 | 1.7 | 0.01619 | -0.122 | 105.035
11 | 1.732 | 0.017 | -0.122 | 101.893
11.5 | 1.761 | 0.01812 | -0.122 | 97.162
12 | 1.786 | 0.01912 | -0.122 | 93.38
12.5 | 1.807 | 0.0203 | -0.122 | 88.992
13 | 1.824 | 0.02153 | -0.122 | 84.715
13.5 | 1.838 | 0.02304 | -0.122 | 79.761
14 | 1.848 | 0.02438 | -0.123 | 75.818
14.5 | 1.851 | 0.02652 | -0.122 | 69.804
15 | 1.852 | 0.02815 | -0.123 | 65.799
15.5 | 1.837 | 0.03018 | -0.122 | 60.861
16 | 1.803 | 0.03281 | -0.122 | 54.969
16.5 | 1.763 | 0.03528 | -0.122 | 49.974
17 | 1.713 | 0.03838 | -0.122 | 44.638
17.5 | 1.657 | 0.04157 | -0.122 | 39.868
18 | 1.592 | 0.0466 | -0.121 | 34.155
18.5 | 1.508 | 0.05691 | -0.119 | 26.493
19 | 1.435 | 0.06162 | -0.119 | 23.281
19.5 | 1.333 | 0.0802 | -0.115 | 16.617
20 | 1.231 | 0.10127 | -0.11 | 12.154

## 102. Re 8M Mach 0.25 (2)
BIGFOIL.COM POLAR EXPORT
gs1
GS-1 |  |  |  | Cl Max: | 1.8601 | at alpha= | 17 | deg
XFOIL ncrit=9 |  |  |  | L/D Max: | 156.501 | at alpha= | 5 | deg
Re: | 8000000 |  |  | Cd Min: | 0.14637 | at alpha= | -20 | deg
Mach: | 0.25 |  |  | Cl=0 at alpha= | -4.232 | deg
|  |  |  | @ Cl=0.1, Cd= | 0.0057783
|  |  |  | @ Cl=0.4, Cd= | 0.0055157
|  |  |  | @ Cl=0.6, Cd= | 0.0055461
alpha (deg) | Cl | Cd | Cm | Cl/Cd
-20 | -0.8362 | 0.14637 | -0.036 | -5.7129
-19.5 | -0.8664 | 0.13332 | -0.0447 | -6.4986
-19 | -0.9162 | 0.11784 | -0.0552 | -7.7749
-18.5 | -0.9883 | 0.10004 | -0.0677 | -9.879
-18 | -1.1539 | 0.07182 | -0.0896 | -16.0666
-17.5 | -1.4502 | 0.03102 | -0.1255 | -46.7505
-17 | -1.4816 | 0.02181 | -0.1335 | -67.9321
-16.5 | -1.4291 | 0.01922 | -0.1351 | -74.3548
-16 | -1.3757 | 0.01751 | -0.1347 | -78.5665
-15.5 | -1.3028 | 0.01593 | -0.1372 | -81.7828
-15 | -1.23 | 0.01464 | -0.1392 | -84.0164
-14.5 | -1.1721 | 0.01374 | -0.1381 | -85.3057
-14 | -1.127 | 0.01265 | -0.1349 | -89.0909
-13.5 | -1.0763 | 0.01184 | -0.1323 | -90.9037
-13 | -1.0229 | 0.01119 | -0.13 | -91.412
-12.5 | -0.9685 | 0.01063 | -0.1278 | -91.1101
-11.5 | -0.8558 | 0.00972 | -0.1243 | -88.0453
-11 | -0.7982 | 0.0093 | -0.1229 | -85.828
-10.5 | -0.7412 | 0.00878 | -0.1215 | -84.4191
-10 | -0.6831 | 0.00838 | -0.1203 | -81.5155
-9.5 | -0.6244 | 0.00805 | -0.1192 | -77.5652
-9 | -0.5656 | 0.00778 | -0.1182 | -72.6992
-8.5 | -0.5065 | 0.00757 | -0.1173 | -66.9089
-8 | -0.4483 | 0.00731 | -0.1164 | -61.3269
-7.5 | -0.3894 | 0.00709 | -0.1156 | -54.9224
-7 | -0.3299 | 0.00692 | -0.115 | -47.6734
-6.5 | -0.2706 | 0.00671 | -0.1144 | -40.3279
-6 | -0.2109 | 0.00654 | -0.114 | -32.2477
-5.5 | -0.1514 | 0.00636 | -0.1135 | -23.805
-5 | -0.0918 | 0.00621 | -0.1131 | -14.7826
-4.5 | -0.032 | 0.00605 | -0.1129 | -5.2893
-4 | 0.0277 | 0.00592 | -0.1126 | 4.6791
-3.5 | 0.0871 | 0.0058 | -0.1123 | 15.0172
-3 | 0.1464 | 0.0057 | -0.112 | 25.6842
-2.5 | 0.2056 | 0.00563 | -0.1118 | 36.5187
-2 | 0.2649 | 0.00557 | -0.1115 | 47.5583
-1.5 | 0.324 | 0.00552 | -0.1113 | 58.6957
-1 | 0.3831 | 0.00551 | -0.1111 | 69.5281
-0.5 | 0.4421 | 0.00553 | -0.1108 | 79.9458
0 | 0.5011 | 0.00555 | -0.1106 | 90.2883
0.5 | 0.5595 | 0.00556 | -0.1103 | 100.6295
1 | 0.618 | 0.00554 | -0.1101 | 111.5523
1.5 | 0.6767 | 0.00555 | -0.1098 | 121.9279
2 | 0.735 | 0.00562 | -0.1095 | 130.7829
2.5 | 0.7929 | 0.00572 | -0.1091 | 138.6189
3 | 0.85 | 0.00585 | -0.1086 | 145.2991
3.5 | 0.9064 | 0.00604 | -0.1079 | 150.0662
4 | 0.9613 | 0.0063 | -0.1069 | 152.5873
4.5 | 1.0162 | 0.00653 | -0.1059 | 155.6202
5 | 1.0689 | 0.00683 | -0.1046 | 156.5007
5.5 | 1.1176 | 0.0072 | -0.1025 | 155.2222
6 | 1.1646 | 0.00748 | -0.1002 | 155.6952
6.5 | 1.2097 | 0.00813 | -0.0978 | 148.7946
7 | 1.2517 | 0.00886 | -0.0944 | 141.2754
7.5 | 1.2967 | 0.00941 | -0.0915 | 137.8002
8 | 1.342 | 0.00988 | -0.0886 | 135.83
8.5 | 1.3791 | 0.01035 | -0.0841 | 133.2464
9 | 1.4167 | 0.01085 | -0.0797 | 130.5714
9.5 | 1.4555 | 0.0114 | -0.0758 | 127.6754
10 | 1.4936 | 0.01205 | -0.0719 | 123.9502
10.5 | 1.5329 | 0.01279 | -0.0685 | 119.8514
11 | 1.5767 | 0.01362 | -0.0662 | 115.7636
11.5 | 1.621 | 0.01465 | -0.0643 | 110.6485
12 | 1.6613 | 0.01574 | -0.0619 | 105.5464
12.5 | 1.6962 | 0.01714 | -0.0589 | 98.9615
13 | 1.7297 | 0.01865 | -0.056 | 92.7453
13.5 | 1.7579 | 0.02057 | -0.0528 | 85.4594
14 | 1.7847 | 0.02271 | -0.0499 | 78.5865
14.5 | 1.8061 | 0.02532 | -0.0468 | 71.331
15 | 1.8246 | 0.02833 | -0.0441 | 64.4052
15.5 | 1.8392 | 0.03184 | -0.0415 | 57.7638
16 | 1.8479 | 0.03606 | -0.0393 | 51.2451
16.5 | 1.857 | 0.04046 | -0.0375 | 45.8972
17 | 1.8601 | 0.04558 | -0.036 | 40.8096
17.5 | 1.8559 | 0.05158 | -0.0348 | 35.981
18 | 1.8518 | 0.05766 | -0.0339 | 32.1159
18.5 | 1.8452 | 0.06418 | -0.0334 | 28.7504
19 | 1.8324 | 0.07142 | -0.0332 | 25.6567
19.5 | 1.8188 | 0.07878 | -0.0333 | 23.0871
20 | 1.7961 | 0.08701 | -0.0335 | 20.6425

## 103. Re 8M Mach 0.50 (1)
BIGFOIL.COM POLAR EXPORT
gs1
GS-1 |  |  |  | Cl Max: | 1.604 | at alpha= | 9 | deg
JavaFoil+Calcfoil stall+Eppler ext transition |  |  |  | L/D Max: | 175.759 | at alpha= | 5.5 | deg
Re: | 8000000 |  |  | Cd Min: | 0.00498 | at alpha= | -1 | deg
Mach: | 0.5 |  |  | Cl=0 at alpha= | -4.5 | deg
|  |  |  | @ Cl=0.1, Cd= | 0.0061068
|  |  |  | @ Cl=0.4, Cd= | 0.0063554
|  |  |  | @ Cl=0.6, Cd= | 0.0059084
alpha (deg) | Cl | Cd | Cm | Cl/Cd
-20 | -0.866 | 0.14695 | -0.064 | -5.895
-19.5 | -0.839 | 0.14013 | -0.064 | -5.987
-19 | -0.811 | 0.13662 | -0.064 | -5.937
-18.5 | -0.785 | 0.12334 | -0.065 | -6.362
-18 | -0.756 | 0.11938 | -0.065 | -6.335
-17.5 | -0.72 | 0.13027 | -0.059 | -5.527
-17 | -0.692 | 0.12441 | -0.059 | -5.565
-16.5 | -0.665 | 0.11973 | -0.059 | -5.555
-16 | -0.638 | 0.11618 | -0.059 | -5.491
-15.5 | -0.614 | 0.11224 | -0.062 | -5.467
-15 | -0.587 | 0.10693 | -0.063 | -5.489
-14.5 | -0.559 | 0.1009 | -0.063 | -5.537
-14 | -0.53 | 0.09705 | -0.062 | -5.458
-13.5 | -0.502 | 0.09379 | -0.061 | -5.348
-13 | -0.472 | 0.09727 | -0.058 | -4.856
-12.5 | -0.444 | 0.08967 | -0.058 | -4.956
-12 | -0.417 | 0.08549 | -0.058 | -4.877
-11.5 | -0.39 | 0.08345 | -0.059 | -4.668
-11 | -0.363 | 0.07424 | -0.063 | -4.896
-10.5 | -0.336 | 0.06912 | -0.064 | -4.862
-10 | -0.31 | 0.06176 | -0.068 | -5.017
-9.5 | -0.286 | 0.05208 | -0.075 | -5.482
-9 | -0.398 | 0.04131 | -0.083 | -9.629
-8.5 | -0.401 | 0.0302 | -0.091 | -13.29
-8 | -0.382 | 0.02129 | -0.097 | -17.946
-7.5 | -0.36 | 0.01086 | -0.107 | -33.165
-7 | -0.316 | 0.00852 | -0.111 | -37.089
-6.5 | -0.26 | 0.00808 | -0.113 | -32.137
-6 | -0.198 | 0.00698 | -0.114 | -28.447
-5.5 | -0.134 | 0.00564 | -0.115 | -23.734
-5 | -0.067 | 0.00596 | -0.116 | -11.316
-4.5 | 0 | 0.00524 | -0.117 | 0.017
-4 | 0.068 | 0.00581 | -0.117 | 11.786
-3.5 | 0.137 | 0.00645 | -0.118 | 21.312
-3 | 0.207 | 0.00637 | -0.119 | 32.43
-2.5 | 0.276 | 0.00638 | -0.12 | 43.254
-2 | 0.346 | 0.00634 | -0.12 | 54.473
-1.5 | 0.416 | 0.00636 | -0.121 | 65.418
-1 | 0.486 | 0.00498 | -0.122 | 97.519
-0.5 | 0.553 | 0.00507 | -0.123 | 109.239
0 | 0.627 | 0.00639 | -0.123 | 98.084
0.5 | 0.696 | 0.00647 | -0.124 | 107.641
1 | 0.766 | 0.00556 | -0.125 | 137.597
1.5 | 0.835 | 0.007 | -0.126 | 119.225
2 | 0.904 | 0.00731 | -0.126 | 123.59
2.5 | 0.972 | 0.00595 | -0.127 | 163.416
3 | 1.041 | 0.00644 | -0.128 | 161.698
3.5 | 1.109 | 0.00664 | -0.129 | 167.021
4 | 1.177 | 0.00685 | -0.129 | 171.635
4.5 | 1.242 | 0.00891 | -0.13 | 139.431
5 | 1.305 | 0.00751 | -0.131 | 173.813
5.5 | 1.366 | 0.00777 | -0.131 | 175.759
6 | 1.41 | 0.01299 | -0.131 | 108.587
6.5 | 1.46 | 0.01393 | -0.131 | 104.793
7 | 1.506 | 0.01484 | -0.131 | 101.423
7.5 | 1.545 | 0.01592 | -0.132 | 97.072
8 | 1.578 | 0.01724 | -0.132 | 91.509
8.5 | 1.598 | 0.01855 | -0.132 | 86.129
9 | 1.604 | 0.0202 | -0.132 | 79.386
9.5 | 1.586 | 0.02187 | -0.132 | 72.505
10 | 1.526 | 0.02436 | -0.132 | 62.654
10.5 | 1.336 | 0.02749 | -0.132 | 48.592
11 | 1.006 | 0.03346 | -0.13 | 30.08
11.5 | 1.029 | 0.03786 | -0.129 | 27.188
12 | 1.052 | 0.04257 | -0.128 | 24.714
12.5 | 1.03 | 0.06576 | -0.118 | 15.661
13 | 1.096 | 0.05018 | -0.126 | 21.831
13.5 | 1.107 | 0.06061 | -0.123 | 18.27
14 | 1.142 | 0.06278 | -0.124 | 18.198

## 104. Re 8M Mach 0.50 (2)
BIGFOIL.COM POLAR EXPORT
gs1
GS-1 |  |  |  | Cl Max: | 1.7475 | at alpha= | 13 | deg
XFOIL ncrit=9 |  |  |  | L/D Max: | 161.108 | at alpha= | 4.5 | deg
Re: | 8000000 |  |  | Cd Min: | 0.14147 | at alpha= | 18 | deg
Mach: | 0.5 |  |  | Cl=0 at alpha= | -4.1215 | deg
|  |  |  | @ Cl=0.1, Cd= | 0.0061467
|  |  |  | @ Cl=0.4, Cd= | 0.0057727
|  |  |  | @ Cl=0.6, Cd= | 0.0058516
alpha (deg) | Cl | Cd | Cm | Cl/Cd
-14.5 | -0.5164 | 0.12348 | -0.0611 | -4.1821
-14 | -0.5202 | 0.11241 | -0.07 | -4.6277
-13.5 | -0.5325 | 0.10208 | -0.0769 | -5.2165
-13 | -0.548 | 0.09077 | -0.0865 | -6.0372
-11.5 | -0.5874 | 0.04752 | -0.1496 | -12.3611
-11 | -0.6229 | 0.03807 | -0.158 | -16.362
-10.5 | -0.6724 | 0.03046 | -0.1601 | -22.0749
-10 | -0.7061 | 0.02078 | -0.165 | -33.9798
-9.5 | -0.7159 | 0.01546 | -0.1602 | -46.3066
-9 | -0.6861 | 0.01197 | -0.1544 | -57.3183
-8.5 | -0.6278 | 0.01015 | -0.1493 | -61.8522
-8 | -0.5592 | 0.00915 | -0.1451 | -61.1148
-7.5 | -0.487 | 0.0085 | -0.1416 | -57.2941
-7 | -0.414 | 0.00798 | -0.1387 | -51.8797
-6.5 | -0.3411 | 0.00756 | -0.1363 | -45.119
-6 | -0.2683 | 0.00725 | -0.1342 | -37.0069
-5.5 | -0.1961 | 0.00699 | -0.1323 | -28.0544
-5 | -0.1245 | 0.00674 | -0.1308 | -18.4718
-4.5 | -0.0533 | 0.00651 | -0.1295 | -8.1874
-4 | 0.0171 | 0.00633 | -0.1283 | 2.7014
-3.5 | 0.0866 | 0.00617 | -0.1272 | 14.0357
-3 | 0.1557 | 0.00605 | -0.1263 | 25.7355
-2.5 | 0.2244 | 0.00594 | -0.1254 | 37.7778
-2 | 0.2927 | 0.00586 | -0.1247 | 49.9488
-1.5 | 0.3608 | 0.00579 | -0.124 | 62.3143
-1 | 0.4287 | 0.00576 | -0.1233 | 74.4271
-0.5 | 0.4964 | 0.00578 | -0.1227 | 85.8824
0 | 0.5638 | 0.00583 | -0.122 | 96.7067
0.5 | 0.6308 | 0.00587 | -0.1213 | 107.4617
1 | 0.6975 | 0.00591 | -0.1205 | 118.0203
1.5 | 0.7646 | 0.0059 | -0.1198 | 129.5932
2 | 0.8312 | 0.00599 | -0.1189 | 138.7646
2.5 | 0.897 | 0.00612 | -0.1177 | 146.5686
3 | 0.9624 | 0.00629 | -0.1164 | 153.0048
3.5 | 1.0267 | 0.0065 | -0.1147 | 157.9538
4 | 1.0887 | 0.00679 | -0.1126 | 160.3387
4.5 | 1.1487 | 0.00713 | -0.1099 | 161.108
5 | 1.2063 | 0.00749 | -0.1067 | 161.0547
5.5 | 1.2578 | 0.00794 | -0.1023 | 158.4131
6 | 1.2805 | 0.00874 | -0.0928 | 146.5103
6.5 | 1.2742 | 0.00974 | -0.079 | 130.8214
7.5 | 1.3933 | 0.01192 | -0.0746 | 116.8876
8 | 1.4454 | 0.01305 | -0.071 | 110.7586
8.5 | 1.4943 | 0.01439 | -0.067 | 103.8429
9 | 1.5407 | 0.01597 | -0.0628 | 96.4746
9.5 | 1.585 | 0.01779 | -0.0586 | 89.095
10 | 1.6236 | 0.02011 | -0.0543 | 80.736
10.5 | 1.6603 | 0.02273 | -0.0501 | 73.0444
11 | 1.6897 | 0.02599 | -0.0459 | 65.0135
11.5 | 1.7164 | 0.02967 | -0.042 | 57.8497
12 | 1.7339 | 0.03421 | -0.0384 | 50.684
12.5 | 1.7453 | 0.03939 | -0.035 | 44.3082
13 | 1.7475 | 0.0454 | -0.0321 | 38.4912
13.5 | 1.7413 | 0.05224 | -0.0296 | 33.3327
14 | 1.7257 | 0.06002 | -0.0279 | 28.7521
14.5 | 1.7033 | 0.06853 | -0.0268 | 24.8548
15 | 1.6749 | 0.0776 | -0.0263 | 21.5838
15.5 | 1.6412 | 0.08703 | -0.0261 | 18.8579
16 | 1.6056 | 0.09589 | -0.0251 | 16.7442
16.5 | 1.5739 | 0.10615 | -0.0271 | 14.8271
17 | 1.5471 | 0.11762 | -0.0318 | 13.1534
17.5 | 1.5238 | 0.12934 | -0.0376 | 11.7814
18 | 1.5015 | 0.14147 | -0.0444 | 10.6136

## 105. Re 10M Mach 0.00 (1)
BIGFOIL.COM POLAR EXPORT
gs1
GS-1 |  |  |  | Cl Max: | 1.94 | at alpha= | 15.5 | deg
JavaFoil+Calcfoil stall+Eppler ext transition |  |  |  | L/D Max: | 187.671 | at alpha= | 6 | deg
Re: | 10000000 |  |  | Cd Min: | 0.00475 | at alpha= | -0.5 | deg
Mach: | 0 |  |  | Cl=0 at alpha= | -4.5 | deg
|  |  |  | @ Cl=0.1, Cd= | 0.0054
|  |  |  | @ Cl=0.4, Cd= | 0.005091
|  |  |  | @ Cl=0.6, Cd= | 0.0058513
alpha (deg) | Cl | Cd | Cm | Cl/Cd
-20 | -0.974 | 0.11386 | -0.059 | -8.553
-19.5 | -0.971 | 0.10756 | -0.06 | -9.031
-19 | -0.969 | 0.09994 | -0.061 | -9.691
-18.5 | -0.963 | 0.09318 | -0.062 | -10.337
-18 | -0.956 | 0.0866 | -0.063 | -11.044
-17.5 | -0.949 | 0.07891 | -0.065 | -12.027
-17 | -0.939 | 0.07256 | -0.066 | -12.939
-16.5 | -0.926 | 0.06722 | -0.067 | -13.773
-16 | -0.909 | 0.06266 | -0.068 | -14.512
-15.5 | -0.894 | 0.05666 | -0.07 | -15.783
-15 | -0.876 | 0.05111 | -0.071 | -17.143
-14.5 | -0.857 | 0.04491 | -0.073 | -19.088
-14 | -0.836 | 0.03953 | -0.075 | -21.159
-13.5 | -0.814 | 0.03406 | -0.077 | -23.903
-13 | -0.786 | 0.0308 | -0.078 | -25.518
-12.5 | -0.761 | 0.02495 | -0.081 | -30.522
-12 | -0.746 | 0.01648 | -0.085 | -45.267
-11.5 | -0.725 | 0.01143 | -0.089 | -63.467
-11 | -0.687 | 0.0106 | -0.09 | -64.869
-10.5 | -0.649 | 0.00921 | -0.092 | -70.474
-10 | -0.604 | 0.00853 | -0.093 | -70.86
-9.5 | -0.556 | 0.00806 | -0.094 | -69.022
-9 | -0.507 | 0.00772 | -0.095 | -65.665
-8.5 | -0.455 | 0.00742 | -0.096 | -61.286
-8 | -0.401 | 0.0068 | -0.096 | -58.979
-7.5 | -0.347 | 0.00609 | -0.097 | -56.937
-7 | -0.291 | 0.006 | -0.098 | -48.408
-6.5 | -0.234 | 0.00541 | -0.098 | -43.232
-6 | -0.176 | 0.00522 | -0.099 | -33.752
-5.5 | -0.118 | 0.00508 | -0.1 | -23.213
-5 | -0.059 | 0.00494 | -0.1 | -11.982
-4.5 | 0 | 0.00538 | -0.101 | 0.014
-4 | 0.06 | 0.0054 | -0.102 | 11.041
-3.5 | 0.119 | 0.0054 | -0.102 | 22.126
-3 | 0.18 | 0.00525 | -0.103 | 34.187
-2.5 | 0.24 | 0.00583 | -0.104 | 41.108
-2 | 0.3 | 0.00579 | -0.104 | 51.752
-1.5 | 0.361 | 0.00513 | -0.105 | 70.304
-1 | 0.421 | 0.00507 | -0.106 | 83.033
-0.5 | 0.48 | 0.00475 | -0.106 | 101.061
0 | 0.544 | 0.00503 | -0.107 | 108.229
0.5 | 0.604 | 0.00591 | -0.108 | 102.282
1 | 0.664 | 0.00616 | -0.108 | 107.845
1.5 | 0.724 | 0.00629 | -0.109 | 115.16
2 | 0.784 | 0.00618 | -0.11 | 126.997
2.5 | 0.844 | 0.00633 | -0.11 | 133.422
3 | 0.904 | 0.00569 | -0.111 | 158.81
3.5 | 0.964 | 0.00559 | -0.112 | 172.327
4 | 1.023 | 0.00578 | -0.112 | 177.135
4.5 | 1.081 | 0.00612 | -0.113 | 176.742
5 | 1.139 | 0.00638 | -0.113 | 178.599
5.5 | 1.196 | 0.0065 | -0.114 | 183.964
6 | 1.252 | 0.00667 | -0.115 | 187.671
6.5 | 1.307 | 0.01001 | -0.115 | 130.507
7 | 1.361 | 0.00843 | -0.116 | 161.391
7.5 | 1.413 | 0.0088 | -0.116 | 160.67
8 | 1.465 | 0.0094 | -0.117 | 155.782
8.5 | 1.515 | 0.00979 | -0.118 | 154.723
9 | 1.564 | 0.01022 | -0.118 | 153.067
9.5 | 1.611 | 0.01065 | -0.119 | 151.27
10 | 1.657 | 0.01112 | -0.119 | 149.025
10.5 | 1.7 | 0.01161 | -0.12 | 146.477
11 | 1.722 | 0.01471 | -0.119 | 117.055
11.5 | 1.757 | 0.01545 | -0.119 | 113.77
12 | 1.79 | 0.01625 | -0.119 | 110.167
12.5 | 1.82 | 0.01701 | -0.12 | 106.984
13 | 1.847 | 0.01788 | -0.12 | 103.338
13.5 | 1.873 | 0.01887 | -0.12 | 99.232
14 | 1.896 | 0.01991 | -0.12 | 95.204
14.5 | 1.914 | 0.0213 | -0.12 | 89.851
15 | 1.932 | 0.02245 | -0.12 | 86.034
15.5 | 1.94 | 0.02381 | -0.12 | 81.478
16 | 1.936 | 0.02523 | -0.12 | 76.741
16.5 | 1.928 | 0.02685 | -0.12 | 71.806
17 | 1.916 | 0.02858 | -0.12 | 67.042
17.5 | 1.899 | 0.03067 | -0.12 | 61.902
18 | 1.879 | 0.03295 | -0.12 | 57.015
18.5 | 1.853 | 0.03558 | -0.12 | 52.072
19 | 1.823 | 0.03946 | -0.12 | 46.195
19.5 | 1.784 | 0.04523 | -0.119 | 39.45
20 | 1.746 | 0.05078 | -0.118 | 34.393

## 106. Re 10M Mach 0.00 (2)
BIGFOIL.COM POLAR EXPORT
gs1
GS-1 |  |  |  | Cl Max: | 1.9476 | at alpha= | 19.5 | deg
XFOIL ncrit=9 |  |  |  | L/D Max: | 153.106 | at alpha= | 5.5 | deg
Re: | 10000000 |  |  | Cd Min: | 0.05535 | at alpha= | 20 | deg
Mach: | 0 |  |  | Cl=0 at alpha= | -4.2588 | deg
|  |  |  | @ Cl=0.1, Cd= | 0.0055563
|  |  |  | @ Cl=0.4, Cd= | 0.0053402
|  |  |  | @ Cl=0.6, Cd= | 0.0053316
alpha (deg) | Cl | Cd | Cm | Cl/Cd
-20 | -1.6616 | 0.02041 | -0.1168 | -81.4111
-19.5 | -1.6519 | 0.01913 | -0.1112 | -86.3513
-19 | -1.608 | 0.01781 | -0.1114 | -90.2864
-18.5 | -1.5587 | 0.01651 | -0.1122 | -94.4094
-18 | -1.5064 | 0.01544 | -0.1131 | -97.5648
-17.5 | -1.452 | 0.01448 | -0.1142 | -100.2762
-17 | -1.3986 | 0.0137 | -0.1146 | -102.0876
-16.5 | -1.3305 | 0.01295 | -0.1179 | -102.7413
-16 | -1.2659 | 0.01229 | -0.1204 | -103.0024
-15.5 | -1.2139 | 0.01178 | -0.1201 | -103.0475
-15 | -1.1663 | 0.0112 | -0.1188 | -104.1339
-14.5 | -1.1181 | 0.01065 | -0.1176 | -104.9859
-14 | -1.0689 | 0.01015 | -0.1165 | -105.3103
-13.5 | -1.0184 | 0.00973 | -0.1155 | -104.666
-13 | -0.9669 | 0.00938 | -0.1147 | -103.081
-12.5 | -0.9149 | 0.00907 | -0.1139 | -100.871
-12 | -0.8617 | 0.00876 | -0.1133 | -98.3676
-11.5 | -0.8078 | 0.00849 | -0.1128 | -95.1472
-11 | -0.7542 | 0.00814 | -0.1122 | -92.6536
-10.5 | -0.7 | 0.00782 | -0.1117 | -89.5141
-10 | -0.6452 | 0.00755 | -0.1113 | -85.457
-9.5 | -0.59 | 0.00734 | -0.1109 | -80.3815
-9 | -0.5348 | 0.00718 | -0.1105 | -74.4847
-8.5 | -0.4794 | 0.00699 | -0.1102 | -68.5837
-8 | -0.4242 | 0.00681 | -0.1098 | -62.2907
-7.5 | -0.3681 | 0.00665 | -0.1095 | -55.3534
-7 | -0.3117 | 0.0065 | -0.1093 | -47.9538
-6.5 | -0.2553 | 0.00633 | -0.1091 | -40.3318
-6 | -0.1986 | 0.00619 | -0.109 | -32.084
-5.5 | -0.1416 | 0.00604 | -0.1089 | -23.4437
-5 | -0.0845 | 0.0059 | -0.1088 | -14.322
-4.5 | -0.0275 | 0.00578 | -0.1087 | -4.7578
-4 | 0.0295 | 0.00569 | -0.1085 | 5.1845
-3.5 | 0.0865 | 0.00558 | -0.1084 | 15.5018
-3 | 0.1435 | 0.00548 | -0.1083 | 26.1861
-2.5 | 0.2005 | 0.00541 | -0.1082 | 37.061
-2 | 0.2575 | 0.00537 | -0.1081 | 47.9516
-1.5 | 0.3143 | 0.00535 | -0.108 | 58.7477
-1 | 0.371 | 0.00533 | -0.1078 | 69.606
-0.5 | 0.4278 | 0.00535 | -0.1077 | 79.9626
0 | 0.4845 | 0.00537 | -0.1076 | 90.2235
0.5 | 0.5415 | 0.00535 | -0.1075 | 101.215
1 | 0.5977 | 0.00533 | -0.1073 | 112.1388
1.5 | 0.6538 | 0.00537 | -0.1071 | 121.7505
2 | 0.7105 | 0.00538 | -0.107 | 132.0632
2.5 | 0.7659 | 0.00549 | -0.1067 | 139.5082
3 | 0.8202 | 0.00568 | -0.1062 | 144.4014
3.5 | 0.8746 | 0.00586 | -0.1058 | 149.2491
4 | 0.9273 | 0.00611 | -0.105 | 151.7676
4.5 | 0.9792 | 0.00641 | -0.1041 | 152.7613
5 | 1.0297 | 0.00675 | -0.103 | 152.5481
5.5 | 1.0794 | 0.00705 | -0.1018 | 153.1064
6 | 1.1252 | 0.00746 | -0.1 | 150.8311
7 | 1.2181 | 0.00824 | -0.0968 | 147.8277
7.5 | 1.2648 | 0.00868 | -0.095 | 145.7143
8 | 1.3116 | 0.00908 | -0.0932 | 144.4493
8.5 | 1.3574 | 0.00949 | -0.0914 | 143.0348
9 | 1.4019 | 0.00992 | -0.0893 | 141.3206
9.5 | 1.4456 | 0.01032 | -0.0871 | 140.0775
10 | 1.4808 | 0.01075 | -0.0832 | 137.7488
10.5 | 1.5148 | 0.01124 | -0.0792 | 134.7687
11.5 | 1.5867 | 0.01231 | -0.0725 | 128.8952
12 | 1.6244 | 0.01299 | -0.0699 | 125.05
12.5 | 1.6709 | 0.01379 | -0.0694 | 121.1675
13 | 1.7105 | 0.01468 | -0.0678 | 116.5191
13.5 | 1.7457 | 0.0157 | -0.0655 | 111.1911
14 | 1.7775 | 0.0169 | -0.063 | 105.1775
14.5 | 1.8074 | 0.01821 | -0.0604 | 99.2532
15 | 1.8323 | 0.0199 | -0.0576 | 92.0754
15.5 | 1.8584 | 0.0216 | -0.0551 | 86.037
16 | 1.8771 | 0.02388 | -0.0523 | 78.6055
16.5 | 1.8959 | 0.0263 | -0.0499 | 72.0875
17 | 1.9125 | 0.029 | -0.0476 | 65.9483
17.5 | 1.925 | 0.03224 | -0.0456 | 59.7084
18 | 1.9331 | 0.03601 | -0.0437 | 53.6823
18.5 | 1.9397 | 0.04017 | -0.0422 | 48.2873
19 | 1.9453 | 0.04454 | -0.0411 | 43.6753
19.5 | 1.9476 | 0.04941 | -0.0402 | 39.4171
20 | 1.9409 | 0.05535 | -0.0395 | 35.0659

## 107. Re 10M Mach 0.10 (1)
BIGFOIL.COM POLAR EXPORT
gs1
GS-1 |  |  |  | Cl Max: | 1.929 | at alpha= | 15.5 | deg
JavaFoil+Calcfoil stall+Eppler ext transition |  |  |  | L/D Max: | 184.308 | at alpha= | 5.5 | deg
Re: | 10000000 |  |  | Cd Min: | 0.00499 | at alpha= | -5 | deg
Mach: | 0.1 |  |  | Cl=0 at alpha= | -4.5 | deg
|  |  |  | @ Cl=0.1, Cd= | 0.0053667
|  |  |  | @ Cl=0.4, Cd= | 0.0051045
|  |  |  | @ Cl=0.6, Cd= | 0.0059013
alpha (deg) | Cl | Cd | Cm | Cl/Cd
-20 | -0.944 | 0.11763 | -0.058 | -8.027
-19.5 | -0.944 | 0.11092 | -0.059 | -8.514
-19 | -0.945 | 0.10257 | -0.061 | -9.21
-18.5 | -0.94 | 0.09719 | -0.062 | -9.675
-18 | -0.936 | 0.09008 | -0.063 | -10.391
-17.5 | -0.931 | 0.08173 | -0.065 | -11.396
-17 | -0.923 | 0.07502 | -0.066 | -12.308
-16.5 | -0.912 | 0.0694 | -0.067 | -13.144
-16 | -0.898 | 0.06447 | -0.068 | -13.931
-15.5 | -0.883 | 0.0593 | -0.07 | -14.888
-15 | -0.867 | 0.05329 | -0.071 | -16.269
-14.5 | -0.85 | 0.04698 | -0.073 | -18.082
-14 | -0.829 | 0.04173 | -0.075 | -19.864
-13.5 | -0.808 | 0.03608 | -0.077 | -22.388
-13 | -0.781 | 0.03265 | -0.078 | -23.914
-12.5 | -0.756 | 0.02708 | -0.08 | -27.903
-12 | -0.739 | 0.0185 | -0.084 | -39.955
-11.5 | -0.72 | 0.0125 | -0.088 | -57.655
-11 | -0.687 | 0.01097 | -0.09 | -62.58
-10.5 | -0.647 | 0.0093 | -0.092 | -69.589
-10 | -0.605 | 0.00867 | -0.093 | -69.744
-9.5 | -0.557 | 0.00819 | -0.094 | -68.072
-9 | -0.508 | 0.00778 | -0.095 | -65.336
-8.5 | -0.456 | 0.00746 | -0.096 | -61.212
-8 | -0.403 | 0.00686 | -0.097 | -58.662
-7.5 | -0.348 | 0.00614 | -0.097 | -56.624
-7 | -0.292 | 0.00595 | -0.098 | -49.077
-6.5 | -0.235 | 0.00546 | -0.099 | -42.994
-6 | -0.177 | 0.00518 | -0.099 | -34.162
-5.5 | -0.118 | 0.00504 | -0.1 | -23.499
-5 | -0.059 | 0.00499 | -0.101 | -11.913
-4.5 | 0 | 0.00541 | -0.102 | 0.014
-4 | 0.06 | 0.00546 | -0.102 | 10.976
-3.5 | 0.12 | 0.00532 | -0.103 | 22.553
-3 | 0.18 | 0.00529 | -0.104 | 34.123
-2.5 | 0.241 | 0.00587 | -0.104 | 41.026
-2 | 0.301 | 0.00581 | -0.105 | 51.873
-1.5 | 0.363 | 0.00516 | -0.106 | 70.236
-1 | 0.423 | 0.00507 | -0.106 | 83.427
-0.5 | 0.483 | 0.00545 | -0.107 | 88.499
0 | 0.547 | 0.00576 | -0.108 | 94.955
0.5 | 0.607 | 0.00592 | -0.108 | 102.561
1 | 0.668 | 0.00611 | -0.109 | 109.323
1.5 | 0.728 | 0.00631 | -0.109 | 115.287
2 | 0.788 | 0.00619 | -0.11 | 127.28
2.5 | 0.848 | 0.00638 | -0.111 | 132.941
3 | 0.908 | 0.0057 | -0.111 | 159.303
3.5 | 0.968 | 0.0056 | -0.112 | 172.873
4 | 1.028 | 0.00573 | -0.113 | 179.285
4.5 | 1.087 | 0.00616 | -0.113 | 176.491
5 | 1.144 | 0.00633 | -0.114 | 180.837
5.5 | 1.201 | 0.00652 | -0.115 | 184.308
6 | 1.257 | 0.00771 | -0.115 | 163.08
6.5 | 1.313 | 0.01011 | -0.116 | 129.888
7 | 1.367 | 0.00848 | -0.116 | 161.131
7.5 | 1.42 | 0.00885 | -0.117 | 160.323
8 | 1.471 | 0.00949 | -0.118 | 155.085
8.5 | 1.521 | 0.00986 | -0.118 | 154.301
9 | 1.57 | 0.01031 | -0.119 | 152.246
9.5 | 1.617 | 0.01075 | -0.119 | 150.346
10 | 1.662 | 0.01122 | -0.12 | 148.082
10.5 | 1.688 | 0.0143 | -0.119 | 118.051
11 | 1.725 | 0.01492 | -0.12 | 115.631
11.5 | 1.759 | 0.01574 | -0.12 | 111.72
12 | 1.791 | 0.01652 | -0.12 | 108.398
12.5 | 1.82 | 0.01745 | -0.12 | 104.298
13 | 1.846 | 0.01828 | -0.12 | 100.961
13.5 | 1.87 | 0.01925 | -0.12 | 97.132
14 | 1.892 | 0.02035 | -0.121 | 92.981
14.5 | 1.908 | 0.02181 | -0.121 | 87.485
15 | 1.924 | 0.02302 | -0.121 | 83.588
15.5 | 1.929 | 0.02437 | -0.121 | 79.152
16 | 1.924 | 0.02598 | -0.121 | 74.043
16.5 | 1.911 | 0.02766 | -0.121 | 69.097
17 | 1.895 | 0.02979 | -0.121 | 63.612
17.5 | 1.874 | 0.03172 | -0.121 | 59.069
18 | 1.849 | 0.03417 | -0.121 | 54.118
18.5 | 1.817 | 0.03788 | -0.12 | 47.962
19 | 1.784 | 0.04082 | -0.12 | 43.711
19.5 | 1.735 | 0.04933 | -0.119 | 35.167
20 | 1.697 | 0.05244 | -0.118 | 32.37

## 108. Re 10M Mach 0.10 (2)
BIGFOIL.COM POLAR EXPORT
gs1
GS-1 |  |  |  | Cl Max: | 1.937 | at alpha= | 19 | deg
XFOIL ncrit=9 |  |  |  | L/D Max: | 153.427 | at alpha= | 4.5 | deg
Re: | 10000000 |  |  | Cd Min: | 0.05957 | at alpha= | 20 | deg
Mach: | 0.1 |  |  | Cl=0 at alpha= | -4.2548 | deg
|  |  |  | @ Cl=0.1, Cd= | 0.0055767
|  |  |  | @ Cl=0.4, Cd= | 0.0053495
|  |  |  | @ Cl=0.6, Cd= | 0.0053504
alpha (deg) | Cl | Cd | Cm | Cl/Cd
-20 | -1.6444 | 0.0228 | -0.1229 | -72.1228
-19.5 | -1.644 | 0.02047 | -0.1191 | -80.3127
-19 | -1.6239 | 0.01909 | -0.1151 | -85.0655
-18.5 | -1.5753 | 0.01762 | -0.1158 | -89.4041
-18 | -1.5236 | 0.01633 | -0.1166 | -93.3007
-17.5 | -1.4691 | 0.01516 | -0.1175 | -96.9063
-17 | -1.4164 | 0.01425 | -0.1176 | -99.3965
-16.5 | -1.3483 | 0.01339 | -0.1206 | -100.6945
-16 | -1.2803 | 0.01265 | -0.1233 | -101.2095
-15.5 | -1.2262 | 0.01208 | -0.1231 | -101.5066
-15 | -1.177 | 0.01156 | -0.1218 | -101.8166
-14.5 | -1.1289 | 0.01094 | -0.1203 | -103.1901
-14 | -1.0795 | 0.01038 | -0.1189 | -103.9981
-13.5 | -1.0287 | 0.00992 | -0.1177 | -103.6996
-13 | -0.9768 | 0.00953 | -0.1167 | -102.4974
-12.5 | -0.9243 | 0.0092 | -0.1157 | -100.4674
-12 | -0.8704 | 0.00887 | -0.115 | -98.1285
-11.5 | -0.8158 | 0.00858 | -0.1143 | -95.0816
-11 | -0.7614 | 0.00825 | -0.1137 | -92.2909
-10.5 | -0.7066 | 0.00791 | -0.1131 | -89.33
-10 | -0.6513 | 0.00762 | -0.1126 | -85.4724
-9.5 | -0.5956 | 0.0074 | -0.1121 | -80.4865
-9 | -0.5399 | 0.00722 | -0.1116 | -74.7784
-8.5 | -0.4838 | 0.00705 | -0.1112 | -68.6241
-8 | -0.4281 | 0.00685 | -0.1107 | -62.4964
-7.5 | -0.3715 | 0.00668 | -0.1104 | -55.6138
-7 | -0.3146 | 0.00654 | -0.1102 | -48.104
-6.5 | -0.2577 | 0.00636 | -0.1099 | -40.5189
-6 | -0.2005 | 0.00622 | -0.1097 | -32.2347
-5.5 | -0.1431 | 0.00606 | -0.1096 | -23.6139
-5 | -0.0856 | 0.00592 | -0.1094 | -14.4595
-4.5 | -0.0281 | 0.0058 | -0.1093 | -4.8448
-4 | 0.0292 | 0.0057 | -0.1092 | 5.1228
-3.5 | 0.0866 | 0.0056 | -0.109 | 15.4643
-3 | 0.144 | 0.0055 | -0.1089 | 26.1818
-2.5 | 0.2014 | 0.00542 | -0.1088 | 37.1587
-2 | 0.2587 | 0.00538 | -0.1087 | 48.0855
-1.5 | 0.3159 | 0.00535 | -0.1085 | 59.0467
-1 | 0.373 | 0.00534 | -0.1084 | 69.8502
-0.5 | 0.4301 | 0.00536 | -0.1082 | 80.2425
0 | 0.4871 | 0.00538 | -0.1081 | 90.539
0.5 | 0.5445 | 0.00537 | -0.108 | 101.3966
1 | 0.6012 | 0.00535 | -0.1078 | 112.3738
1.5 | 0.6575 | 0.00539 | -0.1076 | 121.9852
2 | 0.7145 | 0.0054 | -0.1075 | 132.3148
2.5 | 0.7704 | 0.0055 | -0.1072 | 140.0727
3 | 0.825 | 0.00569 | -0.1066 | 144.9912
3.5 | 0.8797 | 0.00587 | -0.1062 | 149.8637
4 | 0.9328 | 0.00613 | -0.1054 | 152.1697
4.5 | 0.985 | 0.00642 | -0.1045 | 153.4268
5 | 1.0357 | 0.00677 | -0.1033 | 152.9838
5.5 | 1.0856 | 0.00708 | -0.102 | 153.3333
6 | 1.1312 | 0.00751 | -0.1 | 150.6258
6.5 | 1.1695 | 0.00799 | -0.0966 | 146.3705
7 | 1.2241 | 0.00831 | -0.0966 | 147.3045
7.5 | 1.2711 | 0.00874 | -0.0947 | 145.4348
8 | 1.318 | 0.00915 | -0.0929 | 144.0437
8.5 | 1.3639 | 0.00957 | -0.0909 | 142.5183
9 | 1.4081 | 0.01 | -0.0886 | 140.81
9.5 | 1.4496 | 0.01042 | -0.0858 | 139.1171
10 | 1.4841 | 0.01085 | -0.0816 | 136.7834
10.5 | 1.5188 | 0.01138 | -0.0776 | 133.4622
11 | 1.5559 | 0.01189 | -0.0743 | 130.8579
11.5 | 1.5926 | 0.01253 | -0.0712 | 127.103
12 | 1.6355 | 0.01325 | -0.0695 | 123.434
12.5 | 1.6797 | 0.01414 | -0.0685 | 118.7907
13 | 1.7182 | 0.01506 | -0.0665 | 114.0903
13.5 | 1.7515 | 0.0162 | -0.0639 | 108.1173
14 | 1.7835 | 0.01744 | -0.0613 | 102.2649
14.5 | 1.8122 | 0.01893 | -0.0586 | 95.7316
15 | 1.8367 | 0.02073 | -0.0557 | 88.6011
15.5 | 1.8613 | 0.02264 | -0.0531 | 82.2129
16 | 1.8779 | 0.02521 | -0.0502 | 74.4903
16.5 | 1.897 | 0.02774 | -0.0479 | 68.385
17 | 1.9118 | 0.03078 | -0.0457 | 62.1118
17.5 | 1.9204 | 0.03452 | -0.0436 | 55.6315
18 | 1.9281 | 0.03856 | -0.0419 | 50.0026
18.5 | 1.9348 | 0.04288 | -0.0406 | 45.1213
19 | 1.937 | 0.04779 | -0.0395 | 40.5315
19.5 | 1.9365 | 0.0531 | -0.0387 | 36.4689
20 | 1.9263 | 0.05957 | -0.0382 | 32.3367

## 109. Re 10M Mach 0.25 (1)
BIGFOIL.COM POLAR EXPORT
gs1
GS-1 |  |  |  | Cl Max: | 1.858 | at alpha= | 15 | deg
JavaFoil+Calcfoil stall+Eppler ext transition |  |  |  | L/D Max: | 188.313 | at alpha= | 5.5 | deg
Re: | 10000000 |  |  | Cd Min: | 0.00469 | at alpha= | -1 | deg
Mach: | 0.25 |  |  | Cl=0 at alpha= | -4.5 | deg
|  |  |  | @ Cl=0.1, Cd= | 0.0053853
|  |  |  | @ Cl=0.4, Cd= | 0.0048956
|  |  |  | @ Cl=0.6, Cd= | 0.0059664
alpha (deg) | Cl | Cd | Cm | Cl/Cd
-20 | -0.694 | 0.13869 | -0.056 | -5.008
-19.5 | -0.718 | 0.12987 | -0.057 | -5.529
-19 | -0.739 | 0.1232 | -0.058 | -5.996
-18.5 | -0.756 | 0.11607 | -0.059 | -6.516
-18 | -0.77 | 0.109 | -0.059 | -7.068
-17.5 | -0.783 | 0.10118 | -0.061 | -7.738
-17 | -0.792 | 0.09373 | -0.063 | -8.45
-16.5 | -0.797 | 0.08685 | -0.064 | -9.182
-16 | -0.799 | 0.0801 | -0.065 | -9.979
-15.5 | -0.8 | 0.07211 | -0.068 | -11.091
-15 | -0.796 | 0.06549 | -0.069 | -12.153
-14.5 | -0.788 | 0.05918 | -0.071 | -13.317
-14 | -0.776 | 0.0538 | -0.073 | -14.425
-13.5 | -0.763 | 0.04742 | -0.075 | -16.09
-13 | -0.743 | 0.04349 | -0.076 | -17.072
-12.5 | -0.722 | 0.03843 | -0.078 | -18.785
-12 | -0.706 | 0.02922 | -0.082 | -24.154
-11.5 | -0.682 | 0.02339 | -0.084 | -29.175
-11 | -0.652 | 0.02049 | -0.086 | -31.825
-10.5 | -0.637 | 0.01252 | -0.092 | -50.848
-10 | -0.602 | 0.01025 | -0.094 | -58.78
-9.5 | -0.561 | 0.00908 | -0.096 | -61.763
-9 | -0.513 | 0.00837 | -0.097 | -61.294
-8.5 | -0.463 | 0.00792 | -0.098 | -58.483
-8 | -0.41 | 0.00745 | -0.099 | -55.122
-7.5 | -0.355 | 0.00622 | -0.1 | -57.095
-7 | -0.298 | 0.00691 | -0.101 | -43.176
-6.5 | -0.24 | 0.00538 | -0.101 | -44.65
-6 | -0.181 | 0.00518 | -0.102 | -34.974
-5.5 | -0.121 | 0.00504 | -0.103 | -24.126
-5 | -0.061 | 0.00494 | -0.104 | -12.337
-4.5 | 0 | 0.00604 | -0.104 | 0.013
-4 | 0.062 | 0.00546 | -0.105 | 11.265
-3.5 | 0.123 | 0.00534 | -0.106 | 23.109
-3 | 0.185 | 0.00588 | -0.106 | 31.488
-2.5 | 0.247 | 0.0059 | -0.107 | 41.898
-2 | 0.31 | 0.00584 | -0.108 | 53.028
-1.5 | 0.372 | 0.00506 | -0.108 | 73.594
-1 | 0.435 | 0.00469 | -0.109 | 92.658
-0.5 | 0.496 | 0.00551 | -0.11 | 89.933
0 | 0.562 | 0.00585 | -0.11 | 95.945
0.5 | 0.624 | 0.00604 | -0.111 | 103.194
1 | 0.686 | 0.00622 | -0.112 | 110.285
1.5 | 0.748 | 0.00638 | -0.112 | 117.178
2 | 0.81 | 0.00628 | -0.113 | 128.861
2.5 | 0.872 | 0.00645 | -0.114 | 135.091
3 | 0.933 | 0.00575 | -0.114 | 162.191
3.5 | 0.995 | 0.00566 | -0.115 | 175.671
4 | 1.056 | 0.0058 | -0.116 | 182.128
4.5 | 1.116 | 0.00617 | -0.116 | 180.944
5 | 1.175 | 0.00641 | -0.117 | 183.333
5.5 | 1.233 | 0.00655 | -0.118 | 188.313
6 | 1.29 | 0.00819 | -0.118 | 157.456
6.5 | 1.346 | 0.00836 | -0.119 | 161.029
7 | 1.4 | 0.00871 | -0.12 | 160.803
7.5 | 1.453 | 0.0091 | -0.12 | 159.629
8 | 1.504 | 0.00979 | -0.121 | 153.698
8.5 | 1.554 | 0.01025 | -0.121 | 151.62
9 | 1.601 | 0.01073 | -0.122 | 149.248
9.5 | 1.63 | 0.01402 | -0.121 | 116.266
10 | 1.668 | 0.01474 | -0.122 | 113.168
10.5 | 1.704 | 0.01553 | -0.122 | 109.676
11 | 1.736 | 0.01622 | -0.122 | 107.004
11.5 | 1.765 | 0.01733 | -0.122 | 101.862
12 | 1.79 | 0.01818 | -0.122 | 98.446
12.5 | 1.811 | 0.01938 | -0.123 | 93.439
13 | 1.828 | 0.02063 | -0.123 | 88.644
13.5 | 1.842 | 0.0219 | -0.123 | 84.107
14 | 1.85 | 0.02351 | -0.123 | 78.716
14.5 | 1.856 | 0.02511 | -0.123 | 73.903
15 | 1.858 | 0.02669 | -0.123 | 69.61
15.5 | 1.841 | 0.02877 | -0.123 | 64.017
16 | 1.809 | 0.03102 | -0.123 | 58.317
16.5 | 1.767 | 0.03358 | -0.123 | 52.626
17 | 1.719 | 0.03631 | -0.122 | 47.351
17.5 | 1.663 | 0.03923 | -0.122 | 42.402
18 | 1.592 | 0.04626 | -0.121 | 34.408
18.5 | 1.505 | 0.05752 | -0.119 | 26.164
19 | 1.426 | 0.06539 | -0.118 | 21.803
19.5 | 1.327 | 0.08367 | -0.114 | 15.856
20 | 1.226 | 0.10439 | -0.109 | 11.743

## 110. Re 10M Mach 0.25 (2)
BIGFOIL.COM POLAR EXPORT
gs1
GS-1 |  |  |  | Cl Max: | 1.8928 | at alpha= | 17.5 | deg
XFOIL ncrit=9 |  |  |  | L/D Max: | 156.462 | at alpha= | 4.5 | deg
Re: | 10000000 |  |  | Cd Min: | 0.1432 | at alpha= | -20 | deg
Mach: | 0.25 |  |  | Cl=0 at alpha= | -4.232 | deg
|  |  |  | @ Cl=0.1, Cd= | 0.0056428
|  |  |  | @ Cl=0.4, Cd= | 0.00539
|  |  |  | @ Cl=0.6, Cd= | 0.0054201
alpha (deg) | Cl | Cd | Cm | Cl/Cd
-20 | -0.8554 | 0.1432 | -0.0381 | -5.9735
-19.5 | -0.9226 | 0.12446 | -0.0512 | -7.4128
-19 | -1.0067 | 0.10469 | -0.0653 | -9.616
-18.5 | -1.1874 | 0.07431 | -0.0892 | -15.979
-18 | -1.4456 | 0.03943 | -0.1185 | -36.6624
-17.5 | -1.5349 | 0.02248 | -0.1352 | -68.2785
-17 | -1.4917 | 0.01951 | -0.1366 | -76.4582
-16.5 | -1.4433 | 0.01739 | -0.1361 | -82.996
-16 | -1.3704 | 0.01575 | -0.1385 | -87.0095
-15.5 | -1.2949 | 0.01442 | -0.1409 | -89.7989
-15 | -1.2388 | 0.01348 | -0.1393 | -91.8991
-14.5 | -1.1884 | 0.01276 | -0.1365 | -93.1348
-14 | -1.1365 | 0.01208 | -0.1338 | -94.0811
-13.5 | -1.085 | 0.0113 | -0.1313 | -96.0177
-13 | -1.0319 | 0.01063 | -0.1289 | -97.0743
-12.5 | -0.9768 | 0.01009 | -0.1269 | -96.8087
-12 | -0.9197 | 0.00962 | -0.1252 | -95.6029
-11.5 | -0.8617 | 0.0092 | -0.1237 | -93.663
-11 | -0.8032 | 0.00883 | -0.1223 | -90.9626
-10.5 | -0.7443 | 0.00849 | -0.1211 | -87.6678
-10 | -0.6861 | 0.00809 | -0.1199 | -84.8084
-9.5 | -0.6276 | 0.00776 | -0.1188 | -80.8763
-9 | -0.5686 | 0.0075 | -0.1178 | -75.8133
-8.5 | -0.5097 | 0.00731 | -0.1169 | -69.7264
-8 | -0.4502 | 0.00712 | -0.1162 | -63.2303
-7.5 | -0.391 | 0.00688 | -0.1154 | -56.8314
-7 | -0.3313 | 0.00669 | -0.1149 | -49.5217
-6.5 | -0.2713 | 0.00653 | -0.1144 | -41.5467
-6 | -0.2116 | 0.00634 | -0.1139 | -33.3754
-5.5 | -0.1519 | 0.00617 | -0.1135 | -24.6191
-5 | -0.0919 | 0.00601 | -0.1132 | -15.2912
-4.5 | -0.032 | 0.00587 | -0.1129 | -5.4514
-4 | 0.0277 | 0.00576 | -0.1127 | 4.809
-3.5 | 0.0872 | 0.00566 | -0.1124 | 15.4064
-3 | 0.1467 | 0.00558 | -0.1121 | 26.2903
-2.5 | 0.2061 | 0.00549 | -0.1119 | 37.541
-2 | 0.2654 | 0.00543 | -0.1117 | 48.8766
-1.5 | 0.3246 | 0.0054 | -0.1115 | 60.1111
-1 | 0.3838 | 0.00539 | -0.1113 | 71.2059
-0.5 | 0.443 | 0.00539 | -0.1111 | 82.1892
0 | 0.5019 | 0.00542 | -0.1108 | 92.6015
0.5 | 0.5609 | 0.00544 | -0.1106 | 103.1066
1 | 0.6198 | 0.00541 | -0.1104 | 114.5656
1.5 | 0.6782 | 0.00543 | -0.1101 | 124.8987
2 | 0.7366 | 0.0055 | -0.1098 | 133.9273
2.5 | 0.7947 | 0.00558 | -0.1095 | 142.4194
3 | 0.8515 | 0.00575 | -0.1089 | 148.087
3.5 | 0.908 | 0.00594 | -0.1082 | 152.862
4 | 0.9629 | 0.00621 | -0.1072 | 155.0564
4.5 | 1.017 | 0.0065 | -0.1061 | 156.4615
5 | 1.069 | 0.00688 | -0.1046 | 155.3779
5.5 | 1.1197 | 0.00725 | -0.1029 | 154.4414
6 | 1.1644 | 0.00779 | -0.1001 | 149.4737
6.5 | 1.2027 | 0.00854 | -0.0962 | 140.8314
7 | 1.2569 | 0.00863 | -0.0953 | 145.6431
7.5 | 1.3038 | 0.00911 | -0.0927 | 143.1175
8 | 1.3503 | 0.00956 | -0.0901 | 141.2448
8.5 | 1.3922 | 0.01 | -0.0864 | 139.22
9 | 1.4292 | 0.01045 | -0.0819 | 136.7656
9.5 | 1.4669 | 0.011 | -0.0777 | 133.3545
10 | 1.5071 | 0.01156 | -0.0741 | 130.372
10.5 | 1.5492 | 0.01225 | -0.0711 | 126.4653
11 | 1.5986 | 0.01307 | -0.0698 | 122.3106
11.5 | 1.6428 | 0.01395 | -0.0676 | 117.7634
12 | 1.6816 | 0.01503 | -0.0647 | 111.8829
12.5 | 1.7183 | 0.01623 | -0.0617 | 105.8718
13 | 1.7503 | 0.01774 | -0.0584 | 98.664
13.5 | 1.7817 | 0.01938 | -0.0553 | 91.935
14 | 1.8071 | 0.02149 | -0.052 | 84.0903
14.5 | 1.8311 | 0.02382 | -0.0489 | 76.8724
15 | 1.8493 | 0.02674 | -0.0458 | 69.1586
15.5 | 1.8654 | 0.03 | -0.0431 | 62.18
16 | 1.8788 | 0.03371 | -0.0407 | 55.7342
16.5 | 1.886 | 0.03815 | -0.0386 | 49.4364
17 | 1.8898 | 0.04314 | -0.0369 | 43.8062
17.5 | 1.8928 | 0.04832 | -0.0355 | 39.1722
18 | 1.8918 | 0.05406 | -0.0344 | 34.9945
18.5 | 1.8824 | 0.06076 | -0.0338 | 30.9809
19 | 1.8682 | 0.06816 | -0.0336 | 27.409
19.5 | 1.8539 | 0.07564 | -0.0336 | 24.5095
20 | 1.8405 | 0.08303 | -0.0338 | 22.1667

## 111. Re 10M Mach 0.50 (1)
BIGFOIL.COM POLAR EXPORT
gs1
GS-1 |  |  |  | Cl Max: | 1.607 | at alpha= | 9 | deg
JavaFoil+Calcfoil stall+Eppler ext transition |  |  |  | L/D Max: | 178.96 | at alpha= | 5 | deg
Re: | 10000000 |  |  | Cd Min: | 0.00491 | at alpha= | -1 | deg
Mach: | 0.5 |  |  | Cl=0 at alpha= | -4.5 | deg
|  |  |  | @ Cl=0.1, Cd= | 0.0054568
|  |  |  | @ Cl=0.4, Cd= | 0.0061654
|  |  |  | @ Cl=0.6, Cd= | 0.005848
alpha (deg) | Cl | Cd | Cm | Cl/Cd
-20 | -0.867 | 0.1436 | -0.064 | -6.036
-19.5 | -0.84 | 0.13792 | -0.064 | -6.089
-19 | -0.812 | 0.13036 | -0.065 | -6.23
-18.5 | -0.786 | 0.12183 | -0.065 | -6.451
-18 | -0.758 | 0.11717 | -0.066 | -6.471
-17.5 | -0.723 | 0.12433 | -0.061 | -5.817
-17 | -0.693 | 0.12305 | -0.059 | -5.628
-16.5 | -0.665 | 0.11818 | -0.059 | -5.63
-16 | -0.638 | 0.11352 | -0.059 | -5.621
-15.5 | -0.614 | 0.11405 | -0.062 | -5.382
-15 | -0.588 | 0.10384 | -0.064 | -5.66
-14.5 | -0.56 | 0.09842 | -0.064 | -5.693
-14 | -0.532 | 0.09439 | -0.064 | -5.632
-13.5 | -0.502 | 0.09162 | -0.062 | -5.48
-13 | -0.473 | 0.09388 | -0.059 | -5.036
-12.5 | -0.445 | 0.0891 | -0.059 | -4.994
-12 | -0.417 | 0.08451 | -0.058 | -4.934
-11.5 | -0.39 | 0.08264 | -0.059 | -4.714
-11 | -0.364 | 0.07286 | -0.063 | -4.993
-10.5 | -0.336 | 0.06793 | -0.065 | -4.952
-10 | -0.311 | 0.05954 | -0.07 | -5.223
-9.5 | -0.286 | 0.05076 | -0.076 | -5.64
-9 | -0.399 | 0.03945 | -0.084 | -10.125
-8.5 | -0.404 | 0.02852 | -0.092 | -14.147
-8 | -0.385 | 0.01943 | -0.099 | -19.839
-7.5 | -0.364 | 0.01044 | -0.108 | -34.874
-7 | -0.317 | 0.00841 | -0.112 | -37.706
-6.5 | -0.26 | 0.00724 | -0.113 | -35.906
-6 | -0.198 | 0.00691 | -0.114 | -28.696
-5.5 | -0.134 | 0.00554 | -0.115 | -24.158
-5 | -0.067 | 0.00587 | -0.116 | -11.491
-4.5 | 0 | 0.00585 | -0.117 | 0.015
-4 | 0.068 | 0.0058 | -0.117 | 11.803
-3.5 | 0.137 | 0.00506 | -0.118 | 27.143
-3 | 0.207 | 0.00627 | -0.119 | 32.978
-2.5 | 0.276 | 0.00625 | -0.12 | 44.182
-2 | 0.346 | 0.00615 | -0.12 | 56.22
-1.5 | 0.416 | 0.00617 | -0.121 | 67.463
-1 | 0.486 | 0.00491 | -0.122 | 99.062
-0.5 | 0.553 | 0.00527 | -0.123 | 105.041
0 | 0.627 | 0.00618 | -0.123 | 101.407
0.5 | 0.696 | 0.00617 | -0.124 | 112.943
1 | 0.766 | 0.00679 | -0.125 | 112.771
1.5 | 0.835 | 0.00702 | -0.126 | 118.835
2 | 0.904 | 0.00694 | -0.126 | 130.129
2.5 | 0.972 | 0.00723 | -0.127 | 134.48
3 | 1.041 | 0.00605 | -0.128 | 172.058
3.5 | 1.109 | 0.00654 | -0.129 | 169.637
4 | 1.177 | 0.0068 | -0.129 | 173.089
4.5 | 1.242 | 0.00874 | -0.13 | 142.056
5 | 1.305 | 0.00729 | -0.131 | 178.96
5.5 | 1.366 | 0.00942 | -0.131 | 145.056
6 | 1.425 | 0.00996 | -0.132 | 143.1
6.5 | 1.462 | 0.01371 | -0.131 | 106.589
7 | 1.509 | 0.01438 | -0.132 | 104.892
7.5 | 1.549 | 0.01533 | -0.132 | 101.042
8 | 1.58 | 0.01651 | -0.132 | 95.673
8.5 | 1.601 | 0.01784 | -0.132 | 89.781
9 | 1.607 | 0.01934 | -0.133 | 83.112
9.5 | 1.59 | 0.02117 | -0.133 | 75.094
10 | 1.53 | 0.02339 | -0.132 | 65.408
10.5 | 1.338 | 0.02679 | -0.132 | 49.935
11 | 1.01 | 0.03176 | -0.13 | 31.8
11.5 | 1.034 | 0.03559 | -0.13 | 29.06
12 | 1.056 | 0.04033 | -0.129 | 26.188
12.5 | 1.044 | 0.05846 | -0.121 | 17.863
13 | 1.105 | 0.04594 | -0.128 | 24.044
13.5 | 1.12 | 0.05457 | -0.125 | 20.528
14 | 1.15 | 0.05772 | -0.126 | 19.929

## 112. Re 10M Mach 0.50 (2)
BIGFOIL.COM POLAR EXPORT
gs1
GS-1 |  |  |  | Cl Max: | 1.7915 | at alpha= | 13 | deg
XFOIL ncrit=9 |  |  |  | L/D Max: | 164.643 | at alpha= | 4.5 | deg
Re: | 10000000 |  |  | Cd Min: | 0.13903 | at alpha= | 18 | deg
Mach: | 0.5 |  |  | Cl=0 at alpha= | -4.1216 | deg
|  |  |  | @ Cl=0.1, Cd= | 0.0059853
|  |  |  | @ Cl=0.4, Cd= | 0.0056244
|  |  |  | @ Cl=0.6, Cd= | 0.0056952
alpha (deg) | Cl | Cd | Cm | Cl/Cd
-14.5 | -0.5393 | 0.11778 | -0.0681 | -4.5789
-14 | -0.5509 | 0.10594 | -0.0782 | -5.2001
-13.5 | -0.5655 | 0.09686 | -0.083 | -5.8383
-13 | -0.572 | 0.08445 | -0.0969 | -6.7732
-12.5 | -0.5889 | 0.07247 | -0.1103 | -8.1261
-12 | -0.607 | 0.05995 | -0.127 | -10.1251
-11.5 | -0.6214 | 0.04383 | -0.1559 | -14.1775
-11 | -0.6649 | 0.03515 | -0.1612 | -18.9161
-10.5 | -0.713 | 0.02733 | -0.1632 | -26.0885
-10 | -0.7381 | 0.0189 | -0.1654 | -39.0529
-9.5 | -0.7388 | 0.01403 | -0.1597 | -52.6586
-9 | -0.6994 | 0.01101 | -0.1538 | -63.5241
-8.5 | -0.6363 | 0.0095 | -0.1488 | -66.9789
-8 | -0.5645 | 0.00864 | -0.1448 | -65.3356
-7.5 | -0.4905 | 0.00807 | -0.1414 | -60.7807
-7 | -0.4161 | 0.00765 | -0.1386 | -54.3922
-6.5 | -0.3423 | 0.00729 | -0.1362 | -46.9547
-6 | -0.2694 | 0.00698 | -0.1341 | -38.596
-5.5 | -0.1964 | 0.00674 | -0.1324 | -29.1395
-5 | -0.1244 | 0.0065 | -0.1309 | -19.1385
-4.5 | -0.0532 | 0.00631 | -0.1296 | -8.4311
-4 | 0.0171 | 0.00614 | -0.1284 | 2.785
-3 | 0.1564 | 0.00588 | -0.1265 | 26.5986
-2.5 | 0.2255 | 0.00577 | -0.1257 | 39.0815
-2 | 0.2941 | 0.00569 | -0.125 | 51.6872
-1.5 | 0.3623 | 0.00563 | -0.1243 | 64.3517
-1 | 0.4302 | 0.00562 | -0.1237 | 76.548
-0.5 | 0.498 | 0.00564 | -0.123 | 88.2979
0 | 0.5655 | 0.00568 | -0.1224 | 99.5599
0.5 | 0.6334 | 0.00571 | -0.1218 | 110.9282
1 | 0.7008 | 0.00573 | -0.1211 | 122.3037
1.5 | 0.7674 | 0.00577 | -0.1203 | 132.9983
2 | 0.8339 | 0.00584 | -0.1194 | 142.7911
2.5 | 0.9011 | 0.00593 | -0.1185 | 151.9562
3 | 0.9663 | 0.00612 | -0.1171 | 157.8922
3.5 | 1.0296 | 0.00638 | -0.1153 | 161.3793
4 | 1.0918 | 0.00667 | -0.1132 | 163.6882
4.5 | 1.1525 | 0.007 | -0.1106 | 164.6429
5 | 1.2105 | 0.00739 | -0.1074 | 163.8024
5.5 | 1.2593 | 0.00797 | -0.1026 | 158.005
6.5 | 1.2879 | 0.01024 | -0.0812 | 125.7715
7 | 1.3511 | 0.01052 | -0.0797 | 128.4316
7.5 | 1.4136 | 0.01145 | -0.0776 | 123.4585
8 | 1.4658 | 0.0125 | -0.0737 | 117.264
8.5 | 1.5167 | 0.01367 | -0.0696 | 110.951
9 | 1.564 | 0.01511 | -0.0652 | 103.5076
9.5 | 1.6083 | 0.01685 | -0.0608 | 95.4481
10 | 1.6513 | 0.01884 | -0.0564 | 87.6486
10.5 | 1.6872 | 0.0214 | -0.0518 | 78.8411
11 | 1.7223 | 0.02425 | -0.0475 | 71.0227
11.5 | 1.7492 | 0.0278 | -0.0433 | 62.9209
12 | 1.7716 | 0.03191 | -0.0393 | 55.5186
12.5 | 1.7849 | 0.03692 | -0.0357 | 48.3451
13 | 1.7915 | 0.04256 | -0.0324 | 42.0935
13.5 | 1.7863 | 0.04928 | -0.0296 | 36.248
14 | 1.7694 | 0.05713 | -0.0277 | 30.9715
14.5 | 1.744 | 0.06584 | -0.0264 | 26.4885
15 | 1.7133 | 0.07518 | -0.026 | 22.7893
15.5 | 1.6777 | 0.08504 | -0.0263 | 19.7284
16 | 1.641 | 0.0947 | -0.0264 | 17.3284
16.5 | 1.6017 | 0.10364 | -0.0255 | 15.4545
17 | 1.5722 | 0.11467 | -0.0292 | 13.7106
17.5 | 1.5448 | 0.12667 | -0.035 | 12.1955
18 | 1.5195 | 0.13903 | -0.042 | 10.9293

## 113. Re 12M Mach 0.00 (1)
BIGFOIL.COM POLAR EXPORT
gs1
GS-1 |  |  |  | Cl Max: | 1.943 | at alpha= | 15.5 | deg
JavaFoil+Calcfoil stall+Eppler ext transition |  |  |  | L/D Max: | 188.537 | at alpha= | 5.5 | deg
Re: | 12000000 |  |  | Cd Min: | 0.0046 | at alpha= | -0.5 | deg
Mach: | 0 |  |  | Cl=0 at alpha= | -4.5 | deg
|  |  |  | @ Cl=0.1, Cd= | 0.0051333
|  |  |  | @ Cl=0.4, Cd= | 0.004772
|  |  |  | @ Cl=0.6, Cd= | 0.0059127
alpha (deg) | Cl | Cd | Cm | Cl/Cd
-20 | -0.973 | 0.11544 | -0.059 | -8.43
-19.5 | -0.974 | 0.10456 | -0.06 | -9.316
-19 | -0.973 | 0.09519 | -0.062 | -10.224
-18.5 | -0.968 | 0.08863 | -0.063 | -10.92
-18 | -0.96 | 0.08347 | -0.064 | -11.498
-17.5 | -0.952 | 0.07612 | -0.066 | -12.512
-17 | -0.941 | 0.07071 | -0.067 | -13.304
-16.5 | -0.928 | 0.06476 | -0.068 | -14.335
-16 | -0.914 | 0.05985 | -0.069 | -15.266
-15.5 | -0.897 | 0.05443 | -0.071 | -16.485
-15 | -0.88 | 0.04843 | -0.072 | -18.175
-14.5 | -0.861 | 0.04274 | -0.074 | -20.141
-14 | -0.84 | 0.03735 | -0.076 | -22.5
-13.5 | -0.82 | 0.03109 | -0.078 | -26.36
-13 | -0.79 | 0.02902 | -0.079 | -27.212
-12.5 | -0.768 | 0.02214 | -0.082 | -34.695
-12 | -0.755 | 0.01394 | -0.086 | -54.181
-11.5 | -0.728 | 0.0111 | -0.089 | -65.583
-11 | -0.69 | 0.00959 | -0.09 | -71.943
-10.5 | -0.65 | 0.00856 | -0.092 | -75.847
-10 | -0.604 | 0.00839 | -0.093 | -71.971
-9.5 | -0.557 | 0.00787 | -0.094 | -70.756
-9 | -0.507 | 0.00703 | -0.095 | -72.12
-8.5 | -0.455 | 0.00732 | -0.096 | -62.139
-8 | -0.401 | 0.00612 | -0.096 | -65.557
-7.5 | -0.346 | 0.00674 | -0.097 | -51.354
-7 | -0.29 | 0.00617 | -0.098 | -47.109
-6.5 | -0.234 | 0.00531 | -0.098 | -44.059
-6 | -0.176 | 0.00507 | -0.099 | -34.769
-5.5 | -0.118 | 0.00497 | -0.1 | -23.712
-5 | -0.059 | 0.00542 | -0.1 | -10.919
-4.5 | 0 | 0.00532 | -0.101 | 0.014
-4 | 0.06 | 0.00486 | -0.102 | 12.273
-3.5 | 0.12 | 0.00527 | -0.102 | 22.673
-3 | 0.18 | 0.00572 | -0.103 | 31.379
-2.5 | 0.24 | 0.00509 | -0.104 | 47.123
-2 | 0.3 | 0.00507 | -0.104 | 59.169
-1.5 | 0.361 | 0.00498 | -0.105 | 72.438
-1 | 0.421 | 0.00466 | -0.106 | 90.318
-0.5 | 0.48 | 0.0046 | -0.106 | 104.284
0 | 0.544 | 0.00581 | -0.107 | 93.636
0.5 | 0.604 | 0.00592 | -0.108 | 102.011
1 | 0.664 | 0.00606 | -0.108 | 109.608
1.5 | 0.724 | 0.00532 | -0.109 | 136.174
2 | 0.784 | 0.00614 | -0.11 | 127.751
2.5 | 0.844 | 0.00628 | -0.11 | 134.452
3 | 0.904 | 0.00539 | -0.111 | 167.76
3.5 | 0.964 | 0.00576 | -0.111 | 167.308
4 | 1.023 | 0.00594 | -0.112 | 172.272
4.5 | 1.081 | 0.00608 | -0.113 | 177.889
5 | 1.139 | 0.0062 | -0.113 | 183.725
5.5 | 1.196 | 0.00634 | -0.114 | 188.537
6 | 1.252 | 0.00781 | -0.115 | 160.209
6.5 | 1.307 | 0.00818 | -0.115 | 159.65
7 | 1.361 | 0.00853 | -0.116 | 159.468
7.5 | 1.413 | 0.00854 | -0.116 | 165.502
8 | 1.465 | 0.00912 | -0.117 | 160.681
8.5 | 1.515 | 0.00949 | -0.118 | 159.702
9 | 1.564 | 0.00994 | -0.118 | 157.401
9.5 | 1.611 | 0.01035 | -0.119 | 155.67
10 | 1.657 | 0.0108 | -0.119 | 153.442
10.5 | 1.7 | 0.01126 | -0.12 | 151.039
11 | 1.742 | 0.01407 | -0.12 | 123.806
11.5 | 1.76 | 0.01495 | -0.119 | 117.724
12 | 1.793 | 0.01562 | -0.12 | 114.813
12.5 | 1.824 | 0.01638 | -0.12 | 111.361
13 | 1.85 | 0.01738 | -0.12 | 106.465
13.5 | 1.876 | 0.01814 | -0.12 | 103.429
14 | 1.899 | 0.01909 | -0.12 | 99.481
14.5 | 1.918 | 0.02047 | -0.121 | 93.725
15 | 1.936 | 0.02155 | -0.121 | 89.842
15.5 | 1.943 | 0.02294 | -0.121 | 84.728
16 | 1.941 | 0.02417 | -0.121 | 80.294
16.5 | 1.933 | 0.02569 | -0.121 | 75.244
17 | 1.921 | 0.02755 | -0.121 | 69.725
17.5 | 1.903 | 0.02926 | -0.121 | 65.047
18 | 1.883 | 0.03139 | -0.121 | 59.986
18.5 | 1.856 | 0.03456 | -0.12 | 53.709
19 | 1.82 | 0.04026 | -0.119 | 45.223
19.5 | 1.789 | 0.04364 | -0.119 | 40.979
20 | 1.751 | 0.04841 | -0.118 | 36.163

## 114. Re 12M Mach 0.00 (2)
BIGFOIL.COM POLAR EXPORT
gs1
GS-1 |  |  |  | Cl Max: | 1.9704 | at alpha= | 19 | deg
XFOIL ncrit=9 |  |  |  | L/D Max: | 153.302 | at alpha= | 4.5 | deg
Re: | 12000000 |  |  | Cd Min: | 0.05285 | at alpha= | 20 | deg
Mach: | 0 |  |  | Cl=0 at alpha= | -4.257 | deg
|  |  |  | @ Cl=0.1, Cd= | 0.0054513
|  |  |  | @ Cl=0.4, Cd= | 0.00525
|  |  |  | @ Cl=0.6, Cd= | 0.0052598
alpha (deg) | Cl | Cd | Cm | Cl/Cd
-20 | -1.6985 | 0.01903 | -0.1128 | -89.2538
-19.5 | -1.6608 | 0.01786 | -0.1117 | -92.9899
-19 | -1.6107 | 0.01681 | -0.1124 | -95.818
-18.5 | -1.559 | 0.01581 | -0.1132 | -98.6085
-18 | -1.5056 | 0.01481 | -0.1142 | -101.661
-17.5 | -1.4555 | 0.01383 | -0.1143 | -105.2422
-17 | -1.3899 | 0.01298 | -0.1172 | -107.0801
-16.5 | -1.322 | 0.01224 | -0.1205 | -108.0065
-16 | -1.2699 | 0.01171 | -0.1202 | -108.4458
-15.5 | -1.2216 | 0.01124 | -0.1191 | -108.6833
-15 | -1.1724 | 0.01081 | -0.118 | -108.4551
-14.5 | -1.123 | 0.01035 | -0.1169 | -108.5024
-14 | -1.0736 | 0.00985 | -0.1158 | -108.9949
-13.5 | -1.0232 | 0.00942 | -0.1148 | -108.62
-13 | -0.9718 | 0.00907 | -0.114 | -107.1444
-12.5 | -0.9189 | 0.00875 | -0.1133 | -105.0171
-12 | -0.8653 | 0.00845 | -0.1128 | -102.4024
-11.5 | -0.811 | 0.00819 | -0.1123 | -99.0232
-11 | -0.7564 | 0.00794 | -0.1119 | -95.2645
-10.5 | -0.702 | 0.00763 | -0.1114 | -92.0052
-10 | -0.6472 | 0.00736 | -0.111 | -87.9348
-9.5 | -0.5924 | 0.00716 | -0.1106 | -82.7374
-9 | -0.5369 | 0.00699 | -0.1103 | -76.8097
-8.5 | -0.4813 | 0.00686 | -0.1099 | -70.1603
-8 | -0.4255 | 0.00667 | -0.1096 | -63.7931
-7.5 | -0.3693 | 0.00649 | -0.1094 | -56.9029
-7 | -0.3126 | 0.00636 | -0.1092 | -49.1509
-6.5 | -0.256 | 0.00619 | -0.1091 | -41.357
-6 | -0.1989 | 0.00605 | -0.109 | -32.876
-5.5 | -0.1418 | 0.0059 | -0.1089 | -24.0339
-5 | -0.0848 | 0.00577 | -0.1088 | -14.6967
-4.5 | -0.0278 | 0.00566 | -0.1086 | -4.9117
-4 | 0.0294 | 0.00556 | -0.1086 | 5.2878
-3.5 | 0.0866 | 0.00547 | -0.1085 | 15.8318
-3 | 0.1438 | 0.00539 | -0.1084 | 26.679
-2.5 | 0.2007 | 0.00533 | -0.1083 | 37.6548
-2 | 0.2576 | 0.00528 | -0.1082 | 48.7879
-1.5 | 0.3143 | 0.00525 | -0.108 | 59.8667
-1 | 0.3711 | 0.00525 | -0.1079 | 70.6857
-0.5 | 0.4282 | 0.00525 | -0.1078 | 81.5619
0 | 0.4854 | 0.00525 | -0.1078 | 92.4571
0.5 | 0.5422 | 0.00527 | -0.1077 | 102.8843
1.5 | 0.6553 | 0.00525 | -0.1074 | 124.819
2 | 0.7115 | 0.0053 | -0.1073 | 134.2453
2.5 | 0.7668 | 0.00543 | -0.1069 | 141.2155
3 | 0.8209 | 0.00563 | -0.1064 | 145.8082
3.5 | 0.875 | 0.00582 | -0.1059 | 150.3436
4 | 0.9279 | 0.00607 | -0.1052 | 152.8666
4.5 | 0.9796 | 0.00639 | -0.1042 | 153.302
5 | 1.0305 | 0.00674 | -0.1032 | 152.8932
5.5 | 1.0805 | 0.00708 | -0.102 | 152.613
6.5 | 1.1684 | 0.00819 | -0.0976 | 142.6618
7 | 1.2116 | 0.00823 | -0.0952 | 147.2175
7.5 | 1.2687 | 0.00849 | -0.0957 | 149.4346
8 | 1.3161 | 0.00886 | -0.0941 | 148.544
8.5 | 1.3629 | 0.00924 | -0.0924 | 147.5
9 | 1.4086 | 0.00962 | -0.0905 | 146.4241
9.5 | 1.4521 | 0.01006 | -0.0883 | 144.3439
10 | 1.4915 | 0.01046 | -0.0852 | 142.5908
10.5 | 1.5253 | 0.0109 | -0.081 | 139.9358
11 | 1.5605 | 0.01139 | -0.0774 | 137.0061
11.5 | 1.5969 | 0.01194 | -0.0742 | 133.7437
12 | 1.6388 | 0.01255 | -0.0724 | 130.5817
12.5 | 1.6869 | 0.01336 | -0.0722 | 126.265
13 | 1.7265 | 0.01415 | -0.0703 | 122.0141
13.5 | 1.7605 | 0.01517 | -0.0678 | 116.0514
14 | 1.7939 | 0.0162 | -0.0653 | 110.7346
14.5 | 1.8222 | 0.01755 | -0.0624 | 103.8291
15 | 1.8502 | 0.01898 | -0.0597 | 97.4816
15.5 | 1.8737 | 0.02076 | -0.0568 | 90.2553
16 | 1.8958 | 0.02274 | -0.0541 | 83.3685
16.5 | 1.9156 | 0.02499 | -0.0516 | 76.6547
17 | 1.9315 | 0.02766 | -0.0491 | 69.8301
17.5 | 1.9433 | 0.03085 | -0.0468 | 62.9919
18 | 1.9572 | 0.03402 | -0.045 | 57.5309
18.5 | 1.9651 | 0.03792 | -0.0433 | 51.8223
19 | 1.9704 | 0.04226 | -0.042 | 46.6257
19.5 | 1.9699 | 0.0473 | -0.0409 | 41.6469
20 | 1.9663 | 0.05285 | -0.0401 | 37.2053

## 115. Re 12M Mach 0.10 (1)
BIGFOIL.COM POLAR EXPORT
gs1
GS-1 |  |  |  | Cl Max: | 1.933 | at alpha= | 15.5 | deg
JavaFoil+Calcfoil stall+Eppler ext transition |  |  |  | L/D Max: | 188.048 | at alpha= | 5.5 | deg
Re: | 12000000 |  |  | Cd Min: | 0.00461 | at alpha= | -1 | deg
Mach: | 0.1 |  |  | Cl=0 at alpha= | -4.5 | deg
|  |  |  | @ Cl=0.1, Cd= | 0.0051233
|  |  |  | @ Cl=0.4, Cd= | 0.0047557
|  |  |  | @ Cl=0.6, Cd= | 0.0059648
alpha (deg) | Cl | Cd | Cm | Cl/Cd
-20 | -0.943 | 0.11911 | -0.058 | -7.916
-19.5 | -0.946 | 0.10815 | -0.06 | -8.75
-19 | -0.947 | 0.09916 | -0.061 | -9.553
-18.5 | -0.945 | 0.09213 | -0.063 | -10.257
-18 | -0.939 | 0.08685 | -0.064 | -10.807
-17.5 | -0.934 | 0.07888 | -0.065 | -11.841
-17 | -0.925 | 0.07311 | -0.066 | -12.656
-16.5 | -0.914 | 0.06762 | -0.068 | -13.518
-16 | -0.901 | 0.06264 | -0.069 | -14.378
-15.5 | -0.886 | 0.05702 | -0.07 | -15.537
-15 | -0.87 | 0.05123 | -0.072 | -16.979
-14.5 | -0.853 | 0.04475 | -0.074 | -19.059
-14 | -0.832 | 0.03977 | -0.075 | -20.929
-13.5 | -0.813 | 0.03316 | -0.078 | -24.504
-13 | -0.784 | 0.03078 | -0.079 | -25.484
-12.5 | -0.762 | 0.02408 | -0.081 | -31.661
-12 | -0.748 | 0.01587 | -0.086 | -47.121
-11.5 | -0.726 | 0.01157 | -0.089 | -62.754
-11 | -0.687 | 0.01031 | -0.09 | -66.609
-10.5 | -0.65 | 0.00917 | -0.092 | -70.83
-10 | -0.605 | 0.00853 | -0.093 | -70.874
-9.5 | -0.558 | 0.00791 | -0.094 | -70.561
-9 | -0.509 | 0.00709 | -0.095 | -71.707
-8.5 | -0.456 | 0.00735 | -0.096 | -62.082
-8 | -0.403 | 0.00618 | -0.097 | -65.244
-7.5 | -0.348 | 0.00643 | -0.097 | -54.077
-7 | -0.292 | 0.00623 | -0.098 | -46.833
-6.5 | -0.235 | 0.00524 | -0.099 | -44.806
-6 | -0.177 | 0.00571 | -0.099 | -30.974
-5.5 | -0.119 | 0.00502 | -0.1 | -23.587
-5 | -0.059 | 0.00541 | -0.101 | -10.981
-4.5 | 0 | 0.00538 | -0.102 | 0.014
-4 | 0.06 | 0.00489 | -0.102 | 12.261
-3.5 | 0.12 | 0.00524 | -0.103 | 22.933
-3 | 0.18 | 0.00576 | -0.104 | 31.307
-2.5 | 0.241 | 0.00513 | -0.104 | 46.965
-2 | 0.301 | 0.00511 | -0.105 | 59.009
-1.5 | 0.363 | 0.00499 | -0.106 | 72.634
-1 | 0.423 | 0.00461 | -0.106 | 91.814
-0.5 | 0.483 | 0.00532 | -0.107 | 90.739
0 | 0.547 | 0.00585 | -0.108 | 93.477
0.5 | 0.607 | 0.00598 | -0.108 | 101.577
1 | 0.668 | 0.00607 | -0.109 | 109.925
1.5 | 0.728 | 0.00532 | -0.109 | 136.79
2 | 0.788 | 0.00616 | -0.11 | 128.045
2.5 | 0.848 | 0.0063 | -0.111 | 134.728
3 | 0.908 | 0.00539 | -0.111 | 168.4
3.5 | 0.968 | 0.00577 | -0.112 | 167.835
4 | 1.028 | 0.0059 | -0.113 | 174.342
4.5 | 1.087 | 0.00609 | -0.113 | 178.324
5 | 1.144 | 0.00622 | -0.114 | 184.127
5.5 | 1.201 | 0.00639 | -0.115 | 188.048
6 | 1.257 | 0.00792 | -0.115 | 158.705
6.5 | 1.313 | 0.00824 | -0.116 | 159.215
7 | 1.367 | 0.0086 | -0.116 | 158.968
7.5 | 1.42 | 0.0086 | -0.117 | 165.162
8 | 1.471 | 0.00925 | -0.118 | 159.046
8.5 | 1.521 | 0.00958 | -0.118 | 158.883
9 | 1.57 | 0.01 | -0.119 | 157.064
9.5 | 1.617 | 0.01046 | -0.119 | 154.645
10 | 1.662 | 0.0109 | -0.12 | 152.5
10.5 | 1.705 | 0.01137 | -0.12 | 149.93
11 | 1.729 | 0.0144 | -0.12 | 120.079
11.5 | 1.763 | 0.01521 | -0.12 | 115.903
12 | 1.795 | 0.01591 | -0.12 | 112.838
12.5 | 1.823 | 0.0168 | -0.12 | 108.511
13 | 1.849 | 0.0177 | -0.12 | 104.466
13.5 | 1.875 | 0.01856 | -0.121 | 101.017
14 | 1.894 | 0.01979 | -0.121 | 95.691
14.5 | 1.913 | 0.02096 | -0.121 | 91.269
15 | 1.928 | 0.02202 | -0.121 | 87.537
15.5 | 1.933 | 0.02348 | -0.121 | 82.298
16 | 1.927 | 0.02479 | -0.121 | 77.721
16.5 | 1.916 | 0.02642 | -0.121 | 72.505
17 | 1.9 | 0.02843 | -0.121 | 66.814
17.5 | 1.879 | 0.03035 | -0.121 | 61.927
18 | 1.853 | 0.03301 | -0.121 | 56.132
18.5 | 1.821 | 0.03625 | -0.121 | 50.236
19 | 1.779 | 0.04265 | -0.12 | 41.703
19.5 | 1.739 | 0.04759 | -0.119 | 36.539
20 | 1.695 | 0.05332 | -0.118 | 31.799

## 116. Re 12M Mach 0.10 (2)
BIGFOIL.COM POLAR EXPORT
gs1
GS-1 |  |  |  | Cl Max: | 1.9614 | at alpha= | 19 | deg
XFOIL ncrit=9 |  |  |  | L/D Max: | 153.729 | at alpha= | 4.5 | deg
Re: | 12000000 |  |  | Cd Min: | 0.05659 | at alpha= | 20 | deg
Mach: | 0.1 |  |  | Cl=0 at alpha= | -4.2526 | deg
|  |  |  | @ Cl=0.1, Cd= | 0.0054615
|  |  |  | @ Cl=0.4, Cd= | 0.0052547
|  |  |  | @ Cl=0.6, Cd= | 0.00528
alpha (deg) | Cl | Cd | Cm | Cl/Cd
-20 | -1.6858 | 0.02051 | -0.1216 | -82.1941
-19.5 | -1.6787 | 0.01905 | -0.1158 | -88.1207
-19 | -1.6298 | 0.01777 | -0.1163 | -91.7164
-18.5 | -1.5778 | 0.01666 | -0.1169 | -94.7059
-18 | -1.5233 | 0.01561 | -0.1177 | -97.5849
-17.5 | -1.4731 | 0.0145 | -0.1176 | -101.5931
-17 | -1.4088 | 0.01353 | -0.12 | -104.1242
-16.5 | -1.3377 | 0.01264 | -0.1236 | -105.8307
-16 | -1.2832 | 0.01203 | -0.1235 | -106.6667
-15.5 | -1.2345 | 0.01151 | -0.1221 | -107.2546
-15 | -1.1849 | 0.01104 | -0.1207 | -107.3279
-14.5 | -1.1345 | 0.0106 | -0.1195 | -107.0283
-14 | -1.0844 | 0.01009 | -0.1182 | -107.4727
-13.5 | -1.0336 | 0.00962 | -0.117 | -107.4428
-13 | -0.9818 | 0.00922 | -0.116 | -106.4859
-12.5 | -0.9284 | 0.00887 | -0.1152 | -104.6674
-12 | -0.8741 | 0.00856 | -0.1145 | -102.1145
-11.5 | -0.8192 | 0.00828 | -0.1139 | -98.9372
-11 | -0.7639 | 0.00802 | -0.1134 | -95.2494
-10.5 | -0.7087 | 0.00772 | -0.1128 | -91.8005
-10 | -0.6534 | 0.00744 | -0.1123 | -87.8226
-9.5 | -0.598 | 0.00721 | -0.1118 | -82.9404
-9 | -0.542 | 0.00703 | -0.1113 | -77.0982
-8.5 | -0.4859 | 0.0069 | -0.1109 | -70.4203
-8 | -0.4294 | 0.00671 | -0.1106 | -63.994
-7.5 | -0.3727 | 0.00652 | -0.1103 | -57.1626
-7 | -0.3155 | 0.00638 | -0.1101 | -49.4514
-6.5 | -0.2584 | 0.00622 | -0.1099 | -41.5434
-6 | -0.2009 | 0.00607 | -0.1097 | -33.0972
-5.5 | -0.1433 | 0.00591 | -0.1096 | -24.247
-5 | -0.0859 | 0.00578 | -0.1094 | -14.8616
-4.5 | -0.0285 | 0.00567 | -0.1093 | -5.0265
-4 | 0.0291 | 0.00557 | -0.1092 | 5.2244
-3.5 | 0.0867 | 0.00548 | -0.1091 | 15.8212
-3 | 0.1443 | 0.0054 | -0.109 | 26.7222
-2.5 | 0.2016 | 0.00534 | -0.1089 | 37.7528
-2 | 0.2589 | 0.00529 | -0.1087 | 48.9414
-1.5 | 0.316 | 0.00526 | -0.1086 | 60.076
-1 | 0.3731 | 0.00525 | -0.1084 | 71.0667
-0.5 | 0.4305 | 0.00526 | -0.1083 | 81.8441
0 | 0.4881 | 0.00526 | -0.1083 | 92.7947
0.5 | 0.5453 | 0.00528 | -0.1082 | 103.2765
1 | 0.6018 | 0.00528 | -0.108 | 113.9773
1.5 | 0.659 | 0.00527 | -0.1079 | 125.0474
2 | 0.7157 | 0.00531 | -0.1077 | 134.7834
2.5 | 0.7713 | 0.00544 | -0.1074 | 141.7831
3 | 0.8257 | 0.00565 | -0.1068 | 146.1416
3.5 | 0.8802 | 0.00583 | -0.1063 | 150.9777
4 | 0.9334 | 0.00609 | -0.1055 | 153.2677
4.5 | 0.9854 | 0.00641 | -0.1046 | 153.7285
5 | 1.0365 | 0.00676 | -0.1035 | 153.3284
6 | 1.1301 | 0.00773 | -0.0998 | 146.1966
6.5 | 1.1743 | 0.00826 | -0.0975 | 142.1671
7 | 1.2178 | 0.00829 | -0.095 | 146.8999
7.5 | 1.2751 | 0.00855 | -0.0955 | 149.1345
8 | 1.3227 | 0.00893 | -0.0937 | 148.1187
8.5 | 1.3693 | 0.00932 | -0.0919 | 146.9206
9 | 1.4152 | 0.0097 | -0.0899 | 145.8969
9.5 | 1.4585 | 0.01014 | -0.0874 | 143.8363
10 | 1.4941 | 0.01056 | -0.0834 | 141.4867
10.5 | 1.5293 | 0.01101 | -0.0794 | 138.901
11 | 1.5653 | 0.01155 | -0.0759 | 135.5238
11.5 | 1.6039 | 0.01212 | -0.073 | 132.335
12 | 1.6539 | 0.01284 | -0.0728 | 128.8084
12.5 | 1.6963 | 0.01363 | -0.0712 | 124.4534
13 | 1.7341 | 0.01451 | -0.069 | 119.5107
13.5 | 1.7678 | 0.01557 | -0.0662 | 113.5389
14 | 1.8 | 0.01674 | -0.0635 | 107.5269
14.5 | 1.8274 | 0.01821 | -0.0605 | 100.3515
15 | 1.854 | 0.01981 | -0.0576 | 93.5891
15.5 | 1.8767 | 0.02177 | -0.0547 | 86.2058
16 | 1.8984 | 0.02389 | -0.052 | 79.4642
16.5 | 1.9164 | 0.02643 | -0.0494 | 72.5085
17 | 1.9302 | 0.02943 | -0.0469 | 65.5861
17.5 | 1.9426 | 0.03278 | -0.0448 | 59.2617
18 | 1.9545 | 0.03629 | -0.0431 | 53.8578
18.5 | 1.9598 | 0.04065 | -0.0415 | 48.2116
19 | 1.9614 | 0.04552 | -0.0403 | 43.0888
19.5 | 1.9579 | 0.05111 | -0.0394 | 38.3076
20 | 1.9558 | 0.05659 | -0.0387 | 34.5609

## 117. Re 12M Mach 0.25 (1)
BIGFOIL.COM POLAR EXPORT
gs1
GS-1 |  |  |  | Cl Max: | 1.861 | at alpha= | 15 | deg
JavaFoil+Calcfoil stall+Eppler ext transition |  |  |  | L/D Max: | 190.892 | at alpha= | 5.5 | deg
Re: | 12000000 |  |  | Cd Min: | 0.00457 | at alpha= | -1 | deg
Mach: | 0.25 |  |  | Cl=0 at alpha= | -4.5 | deg
|  |  |  | @ Cl=0.1, Cd= | 0.0052753
|  |  |  | @ Cl=0.4, Cd= | 0.0048144
|  |  |  | @ Cl=0.6, Cd= | 0.0060203
alpha (deg) | Cl | Cd | Cm | Cl/Cd
-20 | -0.696 | 0.13669 | -0.056 | -5.09
-19.5 | -0.719 | 0.12904 | -0.057 | -5.574
-19 | -0.74 | 0.12084 | -0.058 | -6.121
-18.5 | -0.757 | 0.11393 | -0.059 | -6.647
-18 | -0.772 | 0.10706 | -0.06 | -7.211
-17.5 | -0.785 | 0.09932 | -0.062 | -7.899
-17 | -0.794 | 0.0912 | -0.063 | -8.708
-16.5 | -0.799 | 0.08524 | -0.064 | -9.369
-16 | -0.799 | 0.0803 | -0.065 | -9.955
-15.5 | -0.802 | 0.07003 | -0.068 | -11.453
-15 | -0.798 | 0.06343 | -0.07 | -12.582
-14.5 | -0.792 | 0.05572 | -0.072 | -14.223
-14 | -0.783 | 0.04939 | -0.074 | -15.843
-13.5 | -0.766 | 0.04516 | -0.075 | -16.951
-13 | -0.746 | 0.04171 | -0.077 | -17.874
-12.5 | -0.724 | 0.03637 | -0.079 | -19.919
-12 | -0.709 | 0.02752 | -0.082 | -25.763
-11.5 | -0.689 | 0.02121 | -0.086 | -32.465
-11 | -0.66 | 0.01712 | -0.088 | -38.545
-10.5 | -0.644 | 0.01035 | -0.093 | -62.225
-10 | -0.605 | 0.00959 | -0.095 | -63.051
-9.5 | -0.563 | 0.00848 | -0.096 | -66.337
-9 | -0.514 | 0.00763 | -0.097 | -67.394
-8.5 | -0.464 | 0.00717 | -0.098 | -64.688
-8 | -0.411 | 0.00629 | -0.099 | -65.318
-7.5 | -0.355 | 0.0057 | -0.1 | -62.276
-7 | -0.298 | 0.00644 | -0.101 | -46.324
-6.5 | -0.24 | 0.00535 | -0.101 | -44.904
-6 | -0.181 | 0.00511 | -0.102 | -35.48
-5.5 | -0.121 | 0.00491 | -0.103 | -24.765
-5 | -0.061 | 0.00544 | -0.104 | -11.213
-4.5 | 0 | 0.00545 | -0.104 | 0.014
-4 | 0.062 | 0.00535 | -0.105 | 11.499
-3.5 | 0.123 | 0.00523 | -0.106 | 23.593
-3 | 0.185 | 0.00582 | -0.106 | 31.862
-2.5 | 0.247 | 0.00512 | -0.107 | 48.289
-2 | 0.31 | 0.0051 | -0.108 | 60.75
-1.5 | 0.372 | 0.00501 | -0.108 | 74.405
-1 | 0.435 | 0.00457 | -0.109 | 95.079
-0.5 | 0.495 | 0.00575 | -0.11 | 86.192
0 | 0.562 | 0.00591 | -0.11 | 95.007
0.5 | 0.624 | 0.00609 | -0.111 | 102.38
1 | 0.686 | 0.00622 | -0.112 | 110.315
1.5 | 0.748 | 0.00637 | -0.112 | 117.481
2 | 0.81 | 0.0062 | -0.113 | 130.664
2.5 | 0.872 | 0.00635 | -0.114 | 137.298
3 | 0.933 | 0.00536 | -0.114 | 174.173
3.5 | 0.995 | 0.00581 | -0.115 | 171.119
4 | 1.056 | 0.00575 | -0.116 | 183.643
4.5 | 1.116 | 0.00588 | -0.116 | 189.824
5 | 1.175 | 0.00622 | -0.117 | 188.938
5.5 | 1.233 | 0.00646 | -0.118 | 190.892
6 | 1.29 | 0.00805 | -0.118 | 160.291
6.5 | 1.346 | 0.00835 | -0.119 | 161.116
7 | 1.4 | 0.00876 | -0.12 | 159.858
7.5 | 1.453 | 0.00884 | -0.12 | 164.414
8 | 1.504 | 0.00952 | -0.121 | 157.978
8.5 | 1.554 | 0.00995 | -0.121 | 156.18
9 | 1.601 | 0.01044 | -0.122 | 153.435
9.5 | 1.646 | 0.01089 | -0.123 | 151.215
10 | 1.671 | 0.01428 | -0.122 | 116.996
10.5 | 1.707 | 0.01499 | -0.122 | 113.886
11 | 1.739 | 0.01564 | -0.122 | 111.206
11.5 | 1.768 | 0.01663 | -0.123 | 106.329
12 | 1.793 | 0.0175 | -0.123 | 102.458
12.5 | 1.814 | 0.01874 | -0.123 | 96.783
13 | 1.832 | 0.01983 | -0.123 | 92.371
13.5 | 1.845 | 0.02115 | -0.123 | 87.259
14 | 1.855 | 0.02259 | -0.123 | 82.107
14.5 | 1.86 | 0.02411 | -0.123 | 77.152
15 | 1.861 | 0.02571 | -0.123 | 72.381
15.5 | 1.846 | 0.0275 | -0.123 | 67.126
16 | 1.813 | 0.02962 | -0.123 | 61.223
16.5 | 1.772 | 0.03203 | -0.123 | 55.308
17 | 1.724 | 0.03458 | -0.123 | 49.842
17.5 | 1.661 | 0.03966 | -0.122 | 41.892
18 | 1.588 | 0.04714 | -0.12 | 33.681
18.5 | 1.509 | 0.05563 | -0.119 | 27.119
19 | 1.436 | 0.0597 | -0.119 | 24.063
19.5 | 1.333 | 0.07915 | -0.115 | 16.837
20 | 1.248 | 0.0876 | -0.113 | 14.248

## 118. Re 12M Mach 0.25 (2)
BIGFOIL.COM POLAR EXPORT
gs1
GS-1 |  |  |  | Cl Max: | 1.9193 | at alpha= | 17.5 | deg
XFOIL ncrit=9 |  |  |  | L/D Max: | 157.022 | at alpha= | 4.5 | deg
Re: | 12000000 |  |  | Cd Min: | 0.13282 | at alpha= | -20 | deg
Mach: | 0.25 |  |  | Cl=0 at alpha= | -4.2312 | deg
|  |  |  | @ Cl=0.1, Cd= | 0.0055366
|  |  |  | @ Cl=0.4, Cd= | 0.0052854
|  |  |  | @ Cl=0.6, Cd= | 0.0053329
alpha (deg) | Cl | Cd | Cm | Cl/Cd
-20 | -0.919 | 0.13282 | -0.0457 | -6.9191
-19.5 | -0.9675 | 0.11777 | -0.0562 | -8.2152
-19 | -1.0858 | 0.09396 | -0.0741 | -11.556
-18.5 | -1.4706 | 0.04322 | -0.1171 | -34.0259
-18 | -1.5808 | 0.02296 | -0.1382 | -68.8502
-17.5 | -1.5554 | 0.01999 | -0.1378 | -77.8089
-17 | -1.504 | 0.01811 | -0.1374 | -83.048
-16.5 | -1.4378 | 0.01627 | -0.1389 | -88.3712
-16 | -1.3594 | 0.01463 | -0.1422 | -92.9187
-15.5 | -1.3004 | 0.01356 | -0.1413 | -95.8997
-15 | -1.2516 | 0.01277 | -0.1381 | -98.011
-14.5 | -1.2 | 0.0121 | -0.1353 | -99.1736
-14 | -1.1465 | 0.01147 | -0.1328 | -99.9564
-13.5 | -1.0919 | 0.01091 | -0.1305 | -100.0825
-13 | -1.0378 | 0.0103 | -0.1282 | -100.7573
-12.5 | -0.9817 | 0.00974 | -0.1263 | -100.7906
-12 | -0.9242 | 0.00926 | -0.1247 | -99.8056
-11.5 | -0.8659 | 0.00885 | -0.1232 | -97.8418
-11 | -0.8069 | 0.0085 | -0.1219 | -94.9294
-10.5 | -0.7477 | 0.00818 | -0.1207 | -91.4059
-10 | -0.6884 | 0.0079 | -0.1196 | -87.1392
-9.5 | -0.6298 | 0.00758 | -0.1185 | -83.0871
-9 | -0.5711 | 0.00732 | -0.1175 | -78.0191
-8.5 | -0.5117 | 0.00711 | -0.1167 | -71.9691
-8 | -0.4519 | 0.00693 | -0.116 | -65.2092
-7.5 | -0.3921 | 0.00673 | -0.1153 | -58.2615
-7 | -0.3322 | 0.00652 | -0.1148 | -50.9509
-6.5 | -0.2721 | 0.00636 | -0.1143 | -42.783
-6 | -0.2122 | 0.00619 | -0.1139 | -34.2811
-5.5 | -0.152 | 0.00603 | -0.1136 | -25.2073
-5 | -0.092 | 0.00588 | -0.1133 | -15.6463
-4.5 | -0.0321 | 0.00576 | -0.113 | -5.5729
-4 | 0.0276 | 0.00566 | -0.1127 | 4.8763
-3.5 | 0.0873 | 0.00556 | -0.1124 | 15.7014
-3 | 0.1469 | 0.00545 | -0.1122 | 26.9541
-2.5 | 0.2065 | 0.00539 | -0.112 | 38.3117
-2 | 0.2659 | 0.00534 | -0.1118 | 49.794
-1.5 | 0.325 | 0.0053 | -0.1116 | 61.3208
-1 | 0.3841 | 0.00528 | -0.1114 | 72.7462
-0.5 | 0.4433 | 0.0053 | -0.1112 | 83.6415
0 | 0.5027 | 0.00532 | -0.111 | 94.4925
0.5 | 0.5622 | 0.00532 | -0.1109 | 105.6767
1 | 0.6208 | 0.00534 | -0.1106 | 116.2547
1.5 | 0.6793 | 0.00536 | -0.1104 | 126.7351
2 | 0.7384 | 0.00536 | -0.1102 | 137.7612
2.5 | 0.7959 | 0.00549 | -0.1097 | 144.9727
3 | 0.8522 | 0.0057 | -0.1091 | 149.5088
3.5 | 0.9088 | 0.00589 | -0.1084 | 154.2954
4 | 0.9637 | 0.00617 | -0.1074 | 156.1912
4.5 | 1.0175 | 0.00648 | -0.1063 | 157.0216
5.5 | 1.1197 | 0.00731 | -0.1029 | 153.1737
6 | 1.162 | 0.00805 | -0.0997 | 144.3478
6.5 | 1.207 | 0.00857 | -0.0969 | 140.8401
7 | 1.2505 | 0.00863 | -0.0938 | 144.9015
7.5 | 1.3097 | 0.00887 | -0.0938 | 147.655
8 | 1.3571 | 0.0093 | -0.0913 | 145.9247
8.5 | 1.402 | 0.00975 | -0.0883 | 143.7949
9 | 1.439 | 0.01017 | -0.0836 | 141.4946
9.5 | 1.478 | 0.01064 | -0.0795 | 138.9098
10 | 1.5174 | 0.01123 | -0.0757 | 135.1202
10.5 | 1.5646 | 0.01186 | -0.0737 | 131.9224
11 | 1.615 | 0.01265 | -0.0724 | 127.668
11.5 | 1.659 | 0.01345 | -0.0701 | 123.3457
12 | 1.6977 | 0.01447 | -0.067 | 117.3255
12.5 | 1.7341 | 0.01562 | -0.0638 | 111.0179
13 | 1.7681 | 0.01695 | -0.0605 | 104.3127
13.5 | 1.7977 | 0.01862 | -0.0571 | 96.5467
14 | 1.8258 | 0.02049 | -0.0538 | 89.1069
14.5 | 1.849 | 0.0228 | -0.0504 | 81.0965
15 | 1.8694 | 0.02546 | -0.0472 | 73.425
15.5 | 1.888 | 0.02843 | -0.0444 | 66.4087
16 | 1.8992 | 0.03221 | -0.0417 | 58.9631
16.5 | 1.9099 | 0.03626 | -0.0395 | 52.6724
17 | 1.9184 | 0.04072 | -0.0376 | 47.112
17.5 | 1.9193 | 0.04603 | -0.0361 | 41.6967
18 | 1.9158 | 0.05198 | -0.0349 | 36.8565
18.5 | 1.9089 | 0.05835 | -0.0341 | 32.7147
19 | 1.9021 | 0.06493 | -0.0336 | 29.2946
19.5 | 1.8895 | 0.07219 | -0.0336 | 26.174
20 | 1.8767 | 0.07956 | -0.0338 | 23.5885

## 119. Re 12M Mach 0.50 (1)
BIGFOIL.COM POLAR EXPORT
gs1
GS-1 |  |  |  | Cl Max: | 1.61 | at alpha= | 9 | deg
JavaFoil+Calcfoil stall+Eppler ext transition |  |  |  | L/D Max: | 185.741 | at alpha= | 4.5 | deg
Re: | 12000000 |  |  | Cd Min: | 0.00481 | at alpha= | -0.5 | deg
Mach: | 0.5 |  |  | Cl=0 at alpha= | -4.5 | deg
|  |  |  | @ Cl=0.1, Cd= | 0.0050154
|  |  |  | @ Cl=0.4, Cd= | 0.0060291
|  |  |  | @ Cl=0.6, Cd= | 0.0055468
alpha (deg) | Cl | Cd | Cm | Cl/Cd
-20 | -0.867 | 0.14332 | -0.064 | -6.05
-19.5 | -0.84 | 0.13469 | -0.065 | -6.237
-19 | -0.813 | 0.12929 | -0.065 | -6.286
-18.5 | -0.785 | 0.12547 | -0.065 | -6.257
-18 | -0.756 | 0.12189 | -0.065 | -6.205
-17.5 | -0.726 | 0.12029 | -0.063 | -6.034
-17 | -0.695 | 0.11899 | -0.06 | -5.837
-16.5 | -0.666 | 0.1164 | -0.059 | -5.717
-16 | -0.638 | 0.11345 | -0.059 | -5.626
-15.5 | -0.614 | 0.11236 | -0.063 | -5.469
-15 | -0.589 | 0.10096 | -0.065 | -5.83
-14.5 | -0.562 | 0.09569 | -0.066 | -5.87
-14 | -0.533 | 0.09183 | -0.066 | -5.808
-13.5 | -0.503 | 0.08951 | -0.063 | -5.622
-13 | -0.473 | 0.09224 | -0.06 | -5.13
-12.5 | -0.445 | 0.08675 | -0.06 | -5.133
-12 | -0.417 | 0.08224 | -0.058 | -5.07
-11.5 | -0.39 | 0.08265 | -0.059 | -4.717
-11 | -0.364 | 0.07192 | -0.064 | -5.06
-10.5 | -0.337 | 0.06586 | -0.065 | -5.116
-10 | -0.311 | 0.05895 | -0.07 | -5.284
-9.5 | -0.287 | 0.04937 | -0.077 | -5.815
-9 | -0.401 | 0.0373 | -0.085 | -10.754
-8.5 | -0.405 | 0.02684 | -0.092 | -15.083
-8 | -0.389 | 0.01707 | -0.1 | -22.762
-7.5 | -0.365 | 0.00929 | -0.109 | -39.311
-7 | -0.318 | 0.00773 | -0.112 | -41.122
-6.5 | -0.26 | 0.00709 | -0.113 | -36.712
-6 | -0.198 | 0.00667 | -0.114 | -29.742
-5.5 | -0.134 | 0.00544 | -0.115 | -24.588
-5 | -0.067 | 0.0058 | -0.116 | -11.632
-4.5 | 0 | 0.00518 | -0.117 | 0.017
-4 | 0.068 | 0.00502 | -0.117 | 13.637
-3.5 | 0.137 | 0.00501 | -0.118 | 27.442
-3 | 0.207 | 0.00612 | -0.119 | 33.756
-2.5 | 0.276 | 0.00611 | -0.12 | 45.199
-2 | 0.346 | 0.00606 | -0.12 | 57.084
-1.5 | 0.416 | 0.00602 | -0.121 | 69.111
-1 | 0.486 | 0.00513 | -0.122 | 94.753
-0.5 | 0.553 | 0.00481 | -0.123 | 115.095
0 | 0.627 | 0.00597 | -0.123 | 104.975
0.5 | 0.696 | 0.0062 | -0.124 | 112.358
1 | 0.766 | 0.00672 | -0.125 | 113.904
1.5 | 0.835 | 0.00693 | -0.126 | 120.449
2 | 0.904 | 0.00714 | -0.126 | 126.563
2.5 | 0.972 | 0.00707 | -0.127 | 137.447
3 | 1.041 | 0.00598 | -0.128 | 173.911
3.5 | 1.109 | 0.00649 | -0.129 | 170.857
4 | 1.177 | 0.00805 | -0.129 | 146.109
4.5 | 1.242 | 0.00669 | -0.13 | 185.741
5 | 1.305 | 0.00717 | -0.131 | 181.948
5.5 | 1.366 | 0.0092 | -0.132 | 148.531
6 | 1.425 | 0.00975 | -0.132 | 146.136
6.5 | 1.464 | 0.01351 | -0.131 | 108.368
7 | 1.511 | 0.01435 | -0.132 | 105.264
7.5 | 1.551 | 0.01494 | -0.132 | 103.812
8 | 1.583 | 0.01602 | -0.132 | 98.827
8.5 | 1.604 | 0.01718 | -0.133 | 93.361
9 | 1.61 | 0.0186 | -0.133 | 86.545
9.5 | 1.593 | 0.0204 | -0.133 | 78.077
10 | 1.533 | 0.0225 | -0.133 | 68.133
10.5 | 1.341 | 0.02551 | -0.132 | 52.583
11 | 1.014 | 0.03053 | -0.131 | 33.2
11.5 | 1.037 | 0.03421 | -0.13 | 30.324
12 | 1.061 | 0.03861 | -0.13 | 27.469
12.5 | 1.05 | 0.05552 | -0.122 | 18.922
13 | 1.112 | 0.04311 | -0.129 | 25.797
13.5 | 1.127 | 0.05209 | -0.127 | 21.63
14 | 1.155 | 0.05515 | -0.127 | 20.938

## 120. Re 12M Mach 0.50 (2)
BIGFOIL.COM POLAR EXPORT
gs1
GS-1 |  |  |  | Cl Max: | 1.8252 | at alpha= | 13 | deg
XFOIL ncrit=9 |  |  |  | L/D Max: | 167.449 | at alpha= | 4.5 | deg
Re: | 12000000 |  |  | Cd Min: | 0.13712 | at alpha= | 18 | deg
Mach: | 0.5 |  |  | Cl=0 at alpha= | -4.1223 | deg
|  |  |  | @ Cl=0.1, Cd= | 0.0058303
|  |  |  | @ Cl=0.4, Cd= | 0.0055191
|  |  |  | @ Cl=0.6, Cd= | 0.0055489
alpha (deg) | Cl | Cd | Cm | Cl/Cd
-15 | -0.5507 | 0.12476 | -0.0643 | -4.4141
-14.5 | -0.5524 | 0.1135 | -0.0743 | -4.867
-14 | -0.5837 | 0.10288 | -0.0798 | -5.6736
-13.5 | -0.5861 | 0.09129 | -0.0921 | -6.4202
-13 | -0.5936 | 0.08006 | -0.1042 | -7.4144
-12.5 | -0.6155 | 0.06874 | -0.1163 | -8.954
-12 | -0.6108 | 0.05195 | -0.1482 | -11.7575
-11.5 | -0.6458 | 0.04177 | -0.1588 | -15.4609
-11 | -0.6872 | 0.03357 | -0.1629 | -20.4707
-10.5 | -0.7305 | 0.02369 | -0.1689 | -30.8358
-10 | -0.7609 | 0.01762 | -0.1655 | -43.1839
-9.5 | -0.7553 | 0.013 | -0.1593 | -58.1
-9 | -0.7094 | 0.01032 | -0.1533 | -68.7403
-8.5 | -0.642 | 0.00901 | -0.1484 | -71.2542
-8 | -0.5682 | 0.00827 | -0.1445 | -68.7062
-7.5 | -0.4931 | 0.00777 | -0.1413 | -63.462
-7 | -0.4181 | 0.00739 | -0.1385 | -56.5765
-6.5 | -0.3434 | 0.00709 | -0.1362 | -48.4344
-6 | -0.2696 | 0.00678 | -0.1342 | -39.764
-5.5 | -0.1968 | 0.00654 | -0.1325 | -30.0917
-5 | -0.1247 | 0.00635 | -0.131 | -19.6378
-4.5 | -0.0534 | 0.00618 | -0.1297 | -8.6408
-4 | 0.0173 | 0.006 | -0.1285 | 2.8833
-3.5 | 0.0875 | 0.00585 | -0.1276 | 14.9573
-3 | 0.1572 | 0.00574 | -0.1267 | 27.3868
-2.5 | 0.2262 | 0.00565 | -0.1259 | 40.0354
-2 | 0.2948 | 0.00558 | -0.1252 | 52.8315
-1.5 | 0.3629 | 0.00553 | -0.1245 | 65.6239
-1 | 0.4309 | 0.00551 | -0.1238 | 78.2033
-0.5 | 0.4991 | 0.00551 | -0.1233 | 90.5808
0 | 0.5675 | 0.00552 | -0.1228 | 102.808
0.5 | 0.6351 | 0.00558 | -0.1222 | 113.8172
1 | 0.7024 | 0.00564 | -0.1215 | 124.539
1.5 | 0.7701 | 0.00564 | -0.1208 | 136.5426
2 | 0.8369 | 0.0057 | -0.12 | 146.8246
2.5 | 0.9034 | 0.00582 | -0.1189 | 155.2234
3 | 0.9688 | 0.00601 | -0.1176 | 161.198
3.5 | 1.0327 | 0.00625 | -0.1159 | 165.232
4 | 1.0944 | 0.00657 | -0.1137 | 166.5753
4.5 | 1.1554 | 0.0069 | -0.1112 | 167.4493
5 | 1.2135 | 0.00731 | -0.108 | 166.0055
5.5 | 1.259 | 0.00801 | -0.1026 | 157.1785
6 | 1.2608 | 0.0094 | -0.0896 | 134.1277
6.5 | 1.2962 | 0.01008 | -0.0825 | 128.5913
7 | 1.336 | 0.01071 | -0.0761 | 124.7432
7.5 | 1.4195 | 0.01103 | -0.078 | 128.6945
8 | 1.4825 | 0.01204 | -0.0759 | 123.1312
8.5 | 1.5322 | 0.01319 | -0.0715 | 116.1638
9 | 1.5818 | 0.01447 | -0.0671 | 109.3158
9.5 | 1.6279 | 0.01607 | -0.0626 | 101.3006
10 | 1.6713 | 0.01795 | -0.058 | 93.1086
10.5 | 1.7109 | 0.02025 | -0.0534 | 84.4889
11 | 1.7456 | 0.02303 | -0.0488 | 75.7968
11.5 | 1.7765 | 0.02626 | -0.0443 | 67.6504
12 | 1.7995 | 0.03028 | -0.0401 | 59.4287
12.5 | 1.8171 | 0.03491 | -0.0362 | 52.051
13 | 1.8252 | 0.04041 | -0.0327 | 45.167
13.5 | 1.8207 | 0.04707 | -0.0296 | 38.6807
14 | 1.8033 | 0.05487 | -0.0274 | 32.865
14.5 | 1.7744 | 0.06383 | -0.0261 | 27.7988
15 | 1.7409 | 0.07344 | -0.0258 | 23.7051
15.5 | 1.7035 | 0.08358 | -0.0262 | 20.3817
16 | 1.6659 | 0.09362 | -0.0269 | 17.7943
16.5 | 1.6271 | 0.1028 | -0.0263 | 15.8278
17 | 1.5894 | 0.11279 | -0.0276 | 14.0917
17.5 | 1.5594 | 0.12483 | -0.0332 | 12.4922
18 | 1.5338 | 0.13712 | -0.04 | 11.1858

## 121. Re 14M Mach 0.00 (1)
BIGFOIL.COM POLAR EXPORT
gs1
GS-1 |  |  |  | Cl Max: | 1.947 | at alpha= | 15.5 | deg
JavaFoil+Calcfoil stall+Eppler ext transition |  |  |  | L/D Max: | 185.731 | at alpha= | 5 | deg
Re: | 14000000 |  |  | Cd Min: | 0.00473 | at alpha= | -4 | deg
Mach: | 0 |  |  | Cl=0 at alpha= | -4.5 | deg
|  |  |  | @ Cl=0.1, Cd= | 0.0050233
|  |  |  | @ Cl=0.4, Cd= | 0.004908
|  |  |  | @ Cl=0.6, Cd= | 0.0056267
alpha (deg) | Cl | Cd | Cm | Cl/Cd
-20 | -0.978 | 0.10872 | -0.06 | -8.996
-19.5 | -0.976 | 0.10176 | -0.061 | -9.593
-19 | -0.976 | 0.09219 | -0.063 | -10.586
-18.5 | -0.971 | 0.08602 | -0.064 | -11.283
-18 | -0.966 | 0.0779 | -0.065 | -12.397
-17.5 | -0.953 | 0.0753 | -0.066 | -12.655
-17 | -0.941 | 0.07018 | -0.067 | -13.414
-16.5 | -0.928 | 0.06479 | -0.068 | -14.328
-16 | -0.917 | 0.05744 | -0.07 | -15.959
-15.5 | -0.905 | 0.04955 | -0.072 | -18.255
-15 | -0.886 | 0.04496 | -0.073 | -19.698
-14.5 | -0.864 | 0.041 | -0.074 | -21.063
-14 | -0.844 | 0.03551 | -0.076 | -23.763
-13.5 | -0.823 | 0.0295 | -0.079 | -27.888
-13 | -0.796 | 0.02593 | -0.08 | -30.696
-12.5 | -0.773 | 0.02041 | -0.083 | -37.869
-12 | -0.764 | 0.01229 | -0.088 | -62.172
-11.5 | -0.73 | 0.0106 | -0.089 | -68.874
-11 | -0.69 | 0.00986 | -0.09 | -70.003
-10.5 | -0.651 | 0.00864 | -0.092 | -75.332
-10 | -0.605 | 0.00763 | -0.093 | -79.277
-9.5 | -0.557 | 0.00769 | -0.094 | -72.526
-9 | -0.508 | 0.00745 | -0.095 | -68.107
-8.5 | -0.455 | 0.00667 | -0.096 | -68.244
-8 | -0.401 | 0.00603 | -0.096 | -66.601
-7.5 | -0.347 | 0.00585 | -0.097 | -59.285
-7 | -0.291 | 0.00529 | -0.098 | -54.928
-6.5 | -0.234 | 0.00518 | -0.098 | -45.117
-6 | -0.176 | 0.0061 | -0.099 | -28.865
-5.5 | -0.118 | 0.00537 | -0.1 | -21.984
-5 | -0.059 | 0.00487 | -0.1 | -12.145
-4.5 | 0 | 0.00484 | -0.101 | 0.016
-4 | 0.06 | 0.00473 | -0.102 | 12.625
-3.5 | 0.12 | 0.00517 | -0.102 | 23.12
-3 | 0.18 | 0.00514 | -0.103 | 34.919
-2.5 | 0.24 | 0.00506 | -0.104 | 47.387
-2 | 0.3 | 0.005 | -0.104 | 59.975
-1.5 | 0.361 | 0.00496 | -0.105 | 72.77
-1 | 0.421 | 0.00488 | -0.106 | 86.223
-0.5 | 0.48 | 0.00541 | -0.106 | 88.826
0 | 0.544 | 0.00558 | -0.107 | 97.468
0.5 | 0.604 | 0.00563 | -0.108 | 107.253
1 | 0.664 | 0.00609 | -0.108 | 109.034
1.5 | 0.724 | 0.00621 | -0.109 | 116.681
2 | 0.784 | 0.00604 | -0.11 | 129.858
2.5 | 0.844 | 0.00617 | -0.11 | 136.869
3 | 0.904 | 0.00538 | -0.111 | 168.087
3.5 | 0.964 | 0.0055 | -0.112 | 175.099
4 | 1.023 | 0.00591 | -0.112 | 173.072
4.5 | 1.081 | 0.00599 | -0.113 | 180.406
5 | 1.139 | 0.00613 | -0.113 | 185.731
5.5 | 1.196 | 0.00715 | -0.114 | 167.279
6 | 1.252 | 0.00937 | -0.115 | 133.505
6.5 | 1.307 | 0.00801 | -0.115 | 163.033
7 | 1.361 | 0.00847 | -0.116 | 160.624
7.5 | 1.413 | 0.00867 | -0.116 | 163.039
8 | 1.465 | 0.00901 | -0.117 | 162.612
8.5 | 1.515 | 0.00925 | -0.118 | 163.801
9 | 1.564 | 0.00971 | -0.118 | 161.094
9.5 | 1.611 | 0.01011 | -0.119 | 159.303
10 | 1.657 | 0.01054 | -0.119 | 157.145
10.5 | 1.7 | 0.01096 | -0.12 | 155.119
11 | 1.742 | 0.01131 | -0.12 | 154.022
11.5 | 1.764 | 0.01452 | -0.12 | 121.446
12 | 1.796 | 0.01516 | -0.12 | 118.525
12.5 | 1.827 | 0.01587 | -0.12 | 115.143
13 | 1.854 | 0.01684 | -0.12 | 110.054
13.5 | 1.879 | 0.01757 | -0.12 | 106.958
14 | 1.901 | 0.01874 | -0.121 | 101.474
14.5 | 1.922 | 0.01976 | -0.121 | 97.236
15 | 1.938 | 0.02087 | -0.121 | 92.871
15.5 | 1.947 | 0.02211 | -0.121 | 88.05
16 | 1.944 | 0.02329 | -0.121 | 83.48
16.5 | 1.935 | 0.02487 | -0.121 | 77.819
17 | 1.924 | 0.02646 | -0.121 | 72.718
17.5 | 1.908 | 0.02816 | -0.121 | 67.746
18 | 1.883 | 0.03119 | -0.121 | 60.375
18.5 | 1.855 | 0.0352 | -0.12 | 52.695
19 | 1.828 | 0.03756 | -0.12 | 48.673
19.5 | 1.79 | 0.04303 | -0.119 | 41.587
20 | 1.753 | 0.04753 | -0.119 | 36.879

## 122. Re 14M Mach 0.00 (2)
BIGFOIL.COM POLAR EXPORT
gs1
GS-1 |  |  |  | Cl Max: | 1.9925 | at alpha= | 20 | deg
XFOIL ncrit=9 |  |  |  | L/D Max: | 153.152 | at alpha= | 4 | deg
Re: | 14000000 |  |  | Cd Min: | 0.05022 | at alpha= | 20 | deg
Mach: | 0 |  |  | Cl=0 at alpha= | -4.2574 | deg
|  |  |  | @ Cl=0.1, Cd= | 0.0053712
|  |  |  | @ Cl=0.4, Cd= | 0.005165
|  |  |  | @ Cl=0.6, Cd= | 0.0051901
alpha (deg) | Cl | Cd | Cm | Cl/Cd
-20 | -1.7121 | 0.01809 | -0.112 | -94.6434
-19.5 | -1.6642 | 0.01696 | -0.1125 | -98.125
-19 | -1.6133 | 0.01599 | -0.1131 | -100.8943
-18.5 | -1.56 | 0.01511 | -0.114 | -103.2429
-18 | -1.5069 | 0.01431 | -0.1145 | -105.304
-17.5 | -1.4494 | 0.01335 | -0.1161 | -108.5693
-16.5 | -1.3238 | 0.0118 | -0.1206 | -112.1864
-16 | -1.2764 | 0.0113 | -0.1194 | -112.9558
-15.5 | -1.228 | 0.01085 | -0.1182 | -113.1797
-15 | -1.1784 | 0.01043 | -0.1171 | -112.9818
-14.5 | -1.128 | 0.01004 | -0.1162 | -112.3506
-14 | -1.0773 | 0.00964 | -0.1153 | -111.7531
-13.5 | -1.0266 | 0.00923 | -0.1143 | -111.2243
-13 | -0.9749 | 0.00885 | -0.1135 | -110.1582
-12.5 | -0.9219 | 0.00851 | -0.1129 | -108.3314
-12 | -0.8681 | 0.00822 | -0.1124 | -105.6083
-11.5 | -0.8136 | 0.00796 | -0.112 | -102.2111
-11 | -0.7587 | 0.00773 | -0.1116 | -98.1501
-10.5 | -0.7037 | 0.00749 | -0.1112 | -93.9519
-10 | -0.6489 | 0.00724 | -0.1108 | -89.6271
-9.5 | -0.5941 | 0.00703 | -0.1103 | -84.5092
-9 | -0.5387 | 0.00685 | -0.11 | -78.6423
-8.5 | -0.4828 | 0.00671 | -0.1097 | -71.9523
-8 | -0.4265 | 0.00656 | -0.1095 | -65.0152
-7 | -0.3134 | 0.00622 | -0.1092 | -50.3859
-6.5 | -0.2562 | 0.00608 | -0.1091 | -42.1382
-6 | -0.1992 | 0.00593 | -0.109 | -33.5919
-5.5 | -0.1423 | 0.00579 | -0.1088 | -24.5769
-5 | -0.0852 | 0.00568 | -0.1087 | -15
-4.5 | -0.0278 | 0.00556 | -0.1087 | -5
-4 | 0.0295 | 0.00547 | -0.1086 | 5.3931
-3.5 | 0.0866 | 0.00539 | -0.1085 | 16.0668
-3 | 0.1436 | 0.00531 | -0.1084 | 27.0433
-2.5 | 0.2005 | 0.00527 | -0.1083 | 38.0455
-2 | 0.2575 | 0.00524 | -0.1082 | 49.1412
-1.5 | 0.3144 | 0.0052 | -0.1081 | 60.4615
-1 | 0.3716 | 0.00517 | -0.108 | 71.8762
-0.5 | 0.4288 | 0.00516 | -0.108 | 83.1008
0 | 0.4858 | 0.0052 | -0.1079 | 93.4231
0.5 | 0.5427 | 0.00521 | -0.1078 | 104.1651
1 | 0.5996 | 0.00519 | -0.1077 | 115.5299
1.5 | 0.6559 | 0.0052 | -0.1076 | 126.1346
2 | 0.712 | 0.00525 | -0.1074 | 135.619
2.5 | 0.7672 | 0.00538 | -0.107 | 142.6022
3 | 0.8215 | 0.00558 | -0.1065 | 147.2222
3.5 | 0.8751 | 0.0058 | -0.1059 | 150.8793
4 | 0.9281 | 0.00606 | -0.1052 | 153.1518
4.5 | 0.9797 | 0.0064 | -0.1043 | 153.0781
5.5 | 1.0793 | 0.00719 | -0.1018 | 150.1113
6 | 1.1234 | 0.00782 | -0.0996 | 143.6573
6.5 | 1.171 | 0.00816 | -0.098 | 143.5049
7 | 1.2189 | 0.00846 | -0.0965 | 144.078
7.5 | 1.2618 | 0.00839 | -0.094 | 150.3933
8 | 1.3203 | 0.00866 | -0.0948 | 152.4596
8.5 | 1.3671 | 0.00904 | -0.0931 | 151.2279
9 | 1.4133 | 0.00941 | -0.0914 | 150.1913
9.5 | 1.4582 | 0.0098 | -0.0894 | 148.7959
10 | 1.4999 | 0.01024 | -0.0868 | 146.4746
10.5 | 1.5348 | 0.01062 | -0.0828 | 144.5198
11 | 1.5685 | 0.01113 | -0.0788 | 140.9254
11.5 | 1.6064 | 0.0116 | -0.0758 | 138.4828
12 | 1.6552 | 0.01229 | -0.0755 | 134.6786
12.5 | 1.7005 | 0.01296 | -0.0745 | 131.2114
13 | 1.7382 | 0.0138 | -0.0723 | 125.9565
13.5 | 1.7742 | 0.01466 | -0.0699 | 121.0232
14 | 1.8054 | 0.01576 | -0.067 | 114.5558
14.5 | 1.8361 | 0.01691 | -0.0642 | 108.5807
15 | 1.8619 | 0.01842 | -0.0612 | 101.0803
15.5 | 1.8877 | 0.02 | -0.0584 | 94.385
16 | 1.9114 | 0.02181 | -0.0557 | 87.6387
16.5 | 1.9296 | 0.02409 | -0.0529 | 80.0996
17 | 1.9463 | 0.02665 | -0.0503 | 73.0319
17.5 | 1.9628 | 0.02935 | -0.0481 | 66.8756
18 | 1.9763 | 0.0325 | -0.0461 | 60.8092
18.5 | 1.983 | 0.03637 | -0.0442 | 54.523
19 | 1.9883 | 0.04065 | -0.0427 | 48.9127
19.5 | 1.9895 | 0.04546 | -0.0415 | 43.7637
20 | 1.9925 | 0.05022 | -0.0407 | 39.6754

## 123. Re 14M Mach 0.10 (1)
BIGFOIL.COM POLAR EXPORT
gs1
GS-1 |  |  |  | Cl Max: | 1.937 | at alpha= | 15.5 | deg
JavaFoil+Calcfoil stall+Eppler ext transition |  |  |  | L/D Max: | 186.155 | at alpha= | 5 | deg
Re: | 14000000 |  |  | Cd Min: | 0.00472 | at alpha= | -4 | deg
Mach: | 0.1 |  |  | Cl=0 at alpha= | -4.5 | deg
|  |  |  | @ Cl=0.1, Cd= | 0.0050533
|  |  |  | @ Cl=0.4, Cd= | 0.0048868
|  |  |  | @ Cl=0.6, Cd= | 0.0056637
alpha (deg) | Cl | Cd | Cm | Cl/Cd
-20 | -0.948 | 0.11246 | -0.059 | -8.432
-19.5 | -0.948 | 0.10616 | -0.06 | -8.933
-19 | -0.953 | 0.09278 | -0.063 | -10.274
-18.5 | -0.95 | 0.08656 | -0.064 | -10.977
-18 | -0.946 | 0.08058 | -0.065 | -11.737
-17.5 | -0.935 | 0.07812 | -0.065 | -11.964
-17 | -0.926 | 0.07259 | -0.067 | -12.754
-16.5 | -0.915 | 0.06713 | -0.068 | -13.626
-16 | -0.904 | 0.0598 | -0.07 | -15.123
-15.5 | -0.894 | 0.05162 | -0.072 | -17.313
-15 | -0.877 | 0.04664 | -0.073 | -18.802
-14.5 | -0.858 | 0.04171 | -0.075 | -20.574
-14 | -0.836 | 0.03787 | -0.076 | -22.065
-13.5 | -0.815 | 0.03234 | -0.078 | -25.196
-13 | -0.788 | 0.02838 | -0.079 | -27.783
-12.5 | -0.766 | 0.02242 | -0.082 | -34.19
-12 | -0.757 | 0.01385 | -0.087 | -54.612
-11.5 | -0.728 | 0.01066 | -0.089 | -68.338
-11 | -0.689 | 0.01015 | -0.091 | -67.905
-10.5 | -0.651 | 0.00873 | -0.092 | -74.646
-10 | -0.606 | 0.00778 | -0.093 | -77.834
-9.5 | -0.559 | 0.00777 | -0.094 | -71.909
-9 | -0.509 | 0.00754 | -0.095 | -67.517
-8.5 | -0.456 | 0.00672 | -0.096 | -67.964
-8 | -0.403 | 0.00608 | -0.097 | -66.288
-7.5 | -0.348 | 0.00552 | -0.097 | -63.076
-7 | -0.292 | 0.00534 | -0.098 | -54.612
-6.5 | -0.235 | 0.00523 | -0.099 | -44.901
-6 | -0.177 | 0.00606 | -0.099 | -29.214
-5.5 | -0.119 | 0.00543 | -0.1 | -21.842
-5 | -0.059 | 0.0049 | -0.101 | -12.13
-4.5 | 0 | 0.0048 | -0.102 | 0.016
-4 | 0.06 | 0.00472 | -0.102 | 12.706
-3.5 | 0.12 | 0.00522 | -0.103 | 23
-3 | 0.18 | 0.00511 | -0.104 | 35.316
-2.5 | 0.241 | 0.00504 | -0.104 | 47.817
-2 | 0.301 | 0.00497 | -0.105 | 60.652
-1.5 | 0.363 | 0.00493 | -0.106 | 73.566
-1 | 0.423 | 0.00486 | -0.106 | 87.064
-0.5 | 0.483 | 0.00541 | -0.107 | 89.22
0 | 0.547 | 0.00554 | -0.108 | 98.709
0.5 | 0.607 | 0.00568 | -0.108 | 106.83
1 | 0.668 | 0.00611 | -0.109 | 109.338
1.5 | 0.728 | 0.00616 | -0.109 | 118.272
2 | 0.788 | 0.00605 | -0.11 | 130.399
2.5 | 0.848 | 0.00617 | -0.111 | 137.404
3 | 0.908 | 0.00538 | -0.111 | 168.799
3.5 | 0.968 | 0.00551 | -0.112 | 175.789
4 | 1.028 | 0.00585 | -0.113 | 175.708
4.5 | 1.087 | 0.00595 | -0.113 | 182.577
5 | 1.144 | 0.00615 | -0.114 | 186.155
5.5 | 1.201 | 0.00717 | -0.115 | 167.555
6 | 1.257 | 0.00776 | -0.115 | 162.015
6.5 | 1.313 | 0.00805 | -0.116 | 163.08
7 | 1.367 | 0.00855 | -0.116 | 159.84
7.5 | 1.42 | 0.00872 | -0.117 | 162.872
8 | 1.471 | 0.00909 | -0.118 | 161.89
8.5 | 1.521 | 0.00935 | -0.118 | 162.698
9 | 1.57 | 0.00977 | -0.119 | 160.647
9.5 | 1.617 | 0.0102 | -0.119 | 158.503
10 | 1.662 | 0.01064 | -0.12 | 156.204
10.5 | 1.705 | 0.01108 | -0.12 | 153.956
11 | 1.746 | 0.01144 | -0.121 | 152.68
11.5 | 1.765 | 0.0148 | -0.12 | 119.317
12 | 1.797 | 0.0154 | -0.12 | 116.689
12.5 | 1.827 | 0.01636 | -0.121 | 111.684
13 | 1.853 | 0.01717 | -0.121 | 107.89
13.5 | 1.877 | 0.01792 | -0.121 | 104.73
14 | 1.897 | 0.01915 | -0.121 | 99.082
14.5 | 1.916 | 0.02023 | -0.121 | 94.705
15 | 1.931 | 0.0214 | -0.121 | 90.242
15.5 | 1.937 | 0.02271 | -0.121 | 85.292
16 | 1.93 | 0.02388 | -0.121 | 80.823
16.5 | 1.919 | 0.02565 | -0.121 | 74.808
17 | 1.903 | 0.0273 | -0.122 | 69.715
17.5 | 1.883 | 0.02912 | -0.121 | 64.664
18 | 1.855 | 0.03224 | -0.121 | 57.538
18.5 | 1.82 | 0.03635 | -0.12 | 50.073
19 | 1.787 | 0.03958 | -0.12 | 45.16
19.5 | 1.736 | 0.04821 | -0.119 | 36.002
20 | 1.695 | 0.05279 | -0.118 | 32.114

## 124. Re 14M Mach 0.10 (2)
BIGFOIL.COM POLAR EXPORT
gs1
GS-1 |  |  |  | Cl Max: | 1.9823 | at alpha= | 19.5 | deg
XFOIL ncrit=9 |  |  |  | L/D Max: | 153.822 | at alpha= | 4 | deg
Re: | 14000000 |  |  | Cd Min: | 0.05419 | at alpha= | 20 | deg
Mach: | 0.1 |  |  | Cl=0 at alpha= | -4.2535 | deg
|  |  |  | @ Cl=0.1, Cd= | 0.0053816
|  |  |  | @ Cl=0.4, Cd= | 0.0051754
|  |  |  | @ Cl=0.6, Cd= | 0.005201
alpha (deg) | Cl | Cd | Cm | Cl/Cd
-20 | -1.7173 | 0.01949 | -0.1184 | -88.1119
-19.5 | -1.6835 | 0.01802 | -0.1167 | -93.424
-19 | -1.6335 | 0.01685 | -0.1171 | -96.9436
-18.5 | -1.5802 | 0.01582 | -0.1177 | -99.8862
-18 | -1.5234 | 0.01492 | -0.1187 | -102.1046
-17.5 | -1.4688 | 0.01398 | -0.1191 | -105.0644
-17 | -1.3977 | 0.013 | -0.1228 | -107.5154
-16.5 | -1.3374 | 0.01219 | -0.1242 | -109.7129
-16 | -1.29 | 0.01161 | -0.1226 | -111.1111
-15.5 | -1.2414 | 0.01111 | -0.1212 | -111.7372
-15 | -1.1913 | 0.01066 | -0.1199 | -111.7542
-14.5 | -1.1403 | 0.01024 | -0.1187 | -111.3574
-14 | -1.0884 | 0.00986 | -0.1177 | -110.3854
-13.5 | -1.0372 | 0.00942 | -0.1165 | -110.1062
-13 | -0.985 | 0.00901 | -0.1155 | -109.323
-12.5 | -0.9315 | 0.00864 | -0.1148 | -107.8125
-12 | -0.877 | 0.00833 | -0.1141 | -105.2821
-11.5 | -0.8219 | 0.00805 | -0.1135 | -102.0994
-11 | -0.7663 | 0.0078 | -0.113 | -98.2436
-10.5 | -0.7105 | 0.00757 | -0.1126 | -93.8573
-10 | -0.6551 | 0.00731 | -0.112 | -89.617
-9.5 | -0.5997 | 0.00709 | -0.1115 | -84.5839
-9 | -0.5439 | 0.0069 | -0.1111 | -78.8261
-8.5 | -0.4874 | 0.00675 | -0.1107 | -72.2074
-8 | -0.4305 | 0.0066 | -0.1104 | -65.2273
-7.5 | -0.3736 | 0.00641 | -0.1102 | -58.2839
-7 | -0.3164 | 0.00625 | -0.11 | -50.624
-6.5 | -0.2586 | 0.0061 | -0.1099 | -42.3934
-6 | -0.2012 | 0.00594 | -0.1097 | -33.8721
-5.5 | -0.1438 | 0.00581 | -0.1096 | -24.7504
-5 | -0.0863 | 0.00569 | -0.1094 | -15.167
-4.5 | -0.0285 | 0.00558 | -0.1093 | -5.1075
-4 | 0.0293 | 0.00548 | -0.1093 | 5.3467
-3.5 | 0.0868 | 0.0054 | -0.1092 | 16.0741
-3 | 0.1441 | 0.00532 | -0.109 | 27.0865
-2.5 | 0.2015 | 0.00527 | -0.1089 | 38.2353
-2 | 0.2588 | 0.00524 | -0.1088 | 49.3893
-1.5 | 0.3161 | 0.00521 | -0.1086 | 60.6718
-1 | 0.3736 | 0.00518 | -0.1086 | 72.1236
-0.5 | 0.4312 | 0.00517 | -0.1085 | 83.4043
0 | 0.4885 | 0.0052 | -0.1084 | 93.9423
0.5 | 0.5457 | 0.00522 | -0.1083 | 104.5402
1 | 0.603 | 0.0052 | -0.1082 | 115.9615
1.5 | 0.6597 | 0.00521 | -0.108 | 126.6219
2 | 0.7162 | 0.00526 | -0.1078 | 136.1597
2.5 | 0.7717 | 0.00539 | -0.1075 | 143.1725
3 | 0.8263 | 0.00558 | -0.107 | 148.0824
3.5 | 0.8803 | 0.00581 | -0.1063 | 151.5146
4 | 0.9337 | 0.00607 | -0.1056 | 153.8221
4.5 | 0.9855 | 0.00641 | -0.1046 | 153.7441
5.5 | 1.0854 | 0.00722 | -0.102 | 150.3324
6 | 1.1296 | 0.00786 | -0.0997 | 143.715
6.5 | 1.1772 | 0.00822 | -0.098 | 143.2117
7 | 1.2254 | 0.00851 | -0.0964 | 143.9953
7.5 | 1.2683 | 0.00844 | -0.0938 | 150.2725
8 | 1.3272 | 0.00872 | -0.0945 | 152.2018
8.5 | 1.374 | 0.00911 | -0.0927 | 150.8233
9 | 1.42 | 0.0095 | -0.0907 | 149.4737
9.5 | 1.4648 | 0.00989 | -0.0886 | 148.1092
10 | 1.5028 | 0.01033 | -0.085 | 145.4792
10.5 | 1.5382 | 0.01073 | -0.081 | 143.3551
11 | 1.5735 | 0.01126 | -0.0773 | 139.7425
11.5 | 1.6145 | 0.01178 | -0.0748 | 137.0543
12 | 1.667 | 0.01253 | -0.0751 | 133.0407
12.5 | 1.7091 | 0.01324 | -0.0733 | 129.0861
13 | 1.7454 | 0.01414 | -0.0708 | 123.4371
13.5 | 1.7807 | 0.01508 | -0.0681 | 118.0836
14 | 1.8114 | 0.01627 | -0.0651 | 111.3337
14.5 | 1.842 | 0.01751 | -0.0623 | 105.197
15 | 1.866 | 0.01921 | -0.059 | 97.1369
15.5 | 1.8918 | 0.02091 | -0.0563 | 90.4735
16 | 1.9141 | 0.02293 | -0.0535 | 83.4758
16.5 | 1.9304 | 0.02551 | -0.0506 | 75.6723
17 | 1.9475 | 0.02817 | -0.0481 | 69.1338
17.5 | 1.9624 | 0.03121 | -0.046 | 62.8773
18 | 1.9729 | 0.03479 | -0.044 | 56.7088
18.5 | 1.9762 | 0.03923 | -0.0422 | 50.3747
19 | 1.9813 | 0.04366 | -0.0409 | 45.3802
19.5 | 1.9823 | 0.04872 | -0.0399 | 40.6876
20 | 1.9803 | 0.05419 | -0.0392 | 36.5436

## 125. Re 14M Mach 0.25 (1)
BIGFOIL.COM POLAR EXPORT
gs1
GS-1 |  |  |  | Cl Max: | 1.864 | at alpha= | 15 | deg
JavaFoil+Calcfoil stall+Eppler ext transition |  |  |  | L/D Max: | 191.323 | at alpha= | 5 | deg
Re: | 14000000 |  |  | Cd Min: | 0.00474 | at alpha= | -4.5 | deg
Mach: | 0.25 |  |  | Cl=0 at alpha= | -4.5 | deg
|  |  |  | @ Cl=0.1, Cd= | 0.0052002
|  |  |  | @ Cl=0.4, Cd= | 0.0048944
|  |  |  | @ Cl=0.6, Cd= | 0.0056781
alpha (deg) | Cl | Cd | Cm | Cl/Cd
-20 | -0.696 | 0.13427 | -0.057 | -5.187
-19.5 | -0.72 | 0.12602 | -0.057 | -5.712
-19 | -0.74 | 0.11931 | -0.058 | -6.206
-18.5 | -0.758 | 0.11216 | -0.059 | -6.759
-18 | -0.772 | 0.10668 | -0.06 | -7.232
-17.5 | -0.784 | 0.09888 | -0.061 | -7.929
-17 | -0.793 | 0.09188 | -0.063 | -8.632
-16.5 | -0.801 | 0.08339 | -0.065 | -9.604
-16 | -0.802 | 0.07775 | -0.066 | -10.31
-15.5 | -0.804 | 0.06814 | -0.069 | -11.802
-15 | -0.8 | 0.06211 | -0.07 | -12.876
-14.5 | -0.796 | 0.05334 | -0.073 | -14.917
-14 | -0.785 | 0.04745 | -0.075 | -16.549
-13.5 | -0.771 | 0.04212 | -0.077 | -18.298
-13 | -0.748 | 0.04051 | -0.077 | -18.454
-12.5 | -0.729 | 0.03397 | -0.08 | -21.451
-12 | -0.714 | 0.02569 | -0.083 | -27.773
-11.5 | -0.691 | 0.01986 | -0.086 | -34.782
-11 | -0.667 | 0.01534 | -0.089 | -43.493
-10.5 | -0.646 | 0.0104 | -0.094 | -62.081
-10 | -0.607 | 0.00868 | -0.095 | -69.98
-9.5 | -0.563 | 0.00837 | -0.097 | -67.239
-9 | -0.515 | 0.008 | -0.098 | -64.291
-8.5 | -0.464 | 0.00704 | -0.098 | -65.914
-8 | -0.411 | 0.00585 | -0.099 | -70.153
-7.5 | -0.355 | 0.00557 | -0.1 | -63.726
-7 | -0.298 | 0.00629 | -0.101 | -47.385
-6.5 | -0.24 | 0.00518 | -0.102 | -46.375
-6 | -0.181 | 0.0055 | -0.102 | -32.969
-5.5 | -0.121 | 0.0054 | -0.103 | -22.511
-5 | -0.061 | 0.00488 | -0.104 | -12.489
-4.5 | 0 | 0.00474 | -0.104 | 0.017
-4 | 0.062 | 0.00525 | -0.105 | 11.724
-3.5 | 0.123 | 0.00517 | -0.106 | 23.869
-3 | 0.185 | 0.00575 | -0.106 | 32.218
-2.5 | 0.247 | 0.00499 | -0.107 | 49.554
-2 | 0.31 | 0.00491 | -0.108 | 63.002
-1.5 | 0.372 | 0.00493 | -0.108 | 75.521
-1 | 0.435 | 0.00485 | -0.109 | 89.673
-0.5 | 0.496 | 0.00545 | -0.11 | 91.018
0 | 0.562 | 0.00558 | -0.11 | 100.605
0.5 | 0.624 | 0.00574 | -0.111 | 108.69
1 | 0.686 | 0.00614 | -0.112 | 111.716
1.5 | 0.748 | 0.00625 | -0.112 | 119.688
2 | 0.81 | 0.00612 | -0.113 | 132.272
2.5 | 0.872 | 0.00626 | -0.114 | 139.2
3 | 0.933 | 0.00539 | -0.114 | 173.087
3.5 | 0.995 | 0.00552 | -0.115 | 180.165
4 | 1.056 | 0.00589 | -0.116 | 179.283
4.5 | 1.116 | 0.00603 | -0.116 | 185.121
5 | 1.175 | 0.00614 | -0.117 | 191.323
5.5 | 1.233 | 0.0076 | -0.118 | 162.201
6 | 1.29 | 0.00789 | -0.118 | 163.475
6.5 | 1.346 | 0.00844 | -0.119 | 159.415
7 | 1.4 | 0.01097 | -0.12 | 127.622
7.5 | 1.453 | 0.01127 | -0.12 | 128.963
8 | 1.504 | 0.00926 | -0.121 | 162.485
8.5 | 1.554 | 0.00969 | -0.121 | 160.362
9 | 1.601 | 0.01019 | -0.122 | 157.125
9.5 | 1.646 | 0.01063 | -0.123 | 154.843
10 | 1.689 | 0.0111 | -0.123 | 152.14
10.5 | 1.71 | 0.01453 | -0.122 | 117.638
11 | 1.742 | 0.01518 | -0.123 | 114.735
11.5 | 1.771 | 0.01613 | -0.123 | 109.8
12 | 1.796 | 0.01698 | -0.123 | 105.765
12.5 | 1.817 | 0.01816 | -0.123 | 100.062
13 | 1.835 | 0.0192 | -0.123 | 95.579
13.5 | 1.848 | 0.02047 | -0.123 | 90.294
14 | 1.858 | 0.02183 | -0.123 | 85.112
14.5 | 1.863 | 0.02325 | -0.123 | 80.156
15 | 1.864 | 0.02477 | -0.124 | 75.26
15.5 | 1.85 | 0.02654 | -0.124 | 69.718
16 | 1.815 | 0.02902 | -0.123 | 62.558
16.5 | 1.776 | 0.03084 | -0.123 | 57.576
17 | 1.725 | 0.03402 | -0.123 | 50.69
17.5 | 1.66 | 0.03991 | -0.122 | 41.601
18 | 1.589 | 0.04693 | -0.121 | 33.848
18.5 | 1.509 | 0.05504 | -0.119 | 27.409
19 | 1.418 | 0.06864 | -0.116 | 20.653
19.5 | 1.333 | 0.07857 | -0.115 | 16.963
20 | 1.226 | 0.10379 | -0.109 | 11.811

## 126. Re 14M Mach 0.25 (2)
BIGFOIL.COM POLAR EXPORT
gs1
GS-1 |  |  |  | Cl Max: | 1.9395 | at alpha= | 17.5 | deg
XFOIL ncrit=9 |  |  |  | L/D Max: | 157.052 | at alpha= | 4.5 | deg
Re: | 14000000 |  |  | Cd Min: | 0.07766 | at alpha= | 20 | deg
Mach: | 0.25 |  |  | Cl=0 at alpha= | -4.2301 | deg
|  |  |  | @ Cl=0.1, Cd= | 0.0054432
|  |  |  | @ Cl=0.4, Cd= | 0.0052274
|  |  |  | @ Cl=0.6, Cd= | 0.0052637
alpha (deg) | Cl | Cd | Cm | Cl/Cd
-16 | -1.3568 | 0.01398 | -0.1437 | -97.0529
-15.5 | -1.3104 | 0.01304 | -0.1403 | -100.4908
-15 | -1.2608 | 0.01226 | -0.1372 | -102.8385
-14.5 | -1.2084 | 0.01162 | -0.1344 | -103.9931
-14 | -1.1541 | 0.01103 | -0.1319 | -104.6328
-13.5 | -1.0985 | 0.01052 | -0.1297 | -104.4202
-13 | -1.0417 | 0.01007 | -0.1277 | -103.4459
-12.5 | -0.9852 | 0.00951 | -0.1259 | -103.5962
-12 | -0.9275 | 0.00903 | -0.1243 | -102.7132
-11.5 | -0.869 | 0.0086 | -0.1228 | -101.0465
-11 | -0.8098 | 0.00825 | -0.1216 | -98.1576
-10.5 | -0.7503 | 0.00795 | -0.1204 | -94.3774
-10 | -0.691 | 0.0077 | -0.1193 | -89.7403
-9.5 | -0.6317 | 0.00745 | -0.1183 | -84.7919
-9 | -0.5729 | 0.0072 | -0.1173 | -79.5694
-8.5 | -0.5133 | 0.00696 | -0.1165 | -73.75
-8 | -0.4532 | 0.00677 | -0.1158 | -66.9424
-7.5 | -0.393 | 0.00661 | -0.1153 | -59.4554
-7 | -0.3331 | 0.00641 | -0.1147 | -51.9657
-6.5 | -0.2727 | 0.00622 | -0.1143 | -43.8424
-6 | -0.2123 | 0.00607 | -0.1139 | -34.9753
-5.5 | -0.1522 | 0.00592 | -0.1136 | -25.7095
-5 | -0.0924 | 0.00578 | -0.1132 | -15.9862
-4.5 | -0.0325 | 0.00566 | -0.113 | -5.742
-4 | 0.0277 | 0.00554 | -0.1127 | 5
-3.5 | 0.0875 | 0.00546 | -0.1125 | 16.0256
-3 | 0.1471 | 0.00538 | -0.1123 | 27.342
-2.5 | 0.2065 | 0.00531 | -0.1121 | 38.8889
-2 | 0.2658 | 0.00527 | -0.1118 | 50.4364
-1.5 | 0.3251 | 0.00525 | -0.1116 | 61.9238
-1 | 0.3844 | 0.00523 | -0.1115 | 73.499
-0.5 | 0.4441 | 0.00522 | -0.1113 | 85.0766
0 | 0.5035 | 0.00523 | -0.1112 | 96.2715
0.5 | 0.5625 | 0.00527 | -0.111 | 106.7362
1 | 0.6217 | 0.00526 | -0.1108 | 118.1939
1.5 | 0.6806 | 0.00526 | -0.1107 | 129.3916
2 | 0.739 | 0.00532 | -0.1103 | 138.9098
2.5 | 0.7966 | 0.00544 | -0.1099 | 146.4338
3 | 0.853 | 0.00564 | -0.1092 | 151.2411
3.5 | 0.9092 | 0.00585 | -0.1085 | 155.4188
4 | 0.964 | 0.00614 | -0.1075 | 157.0033
4.5 | 1.0177 | 0.00648 | -0.1063 | 157.0525
5.5 | 1.119 | 0.0074 | -0.1028 | 151.2162
6 | 1.1617 | 0.00815 | -0.0997 | 142.5399
6.5 | 1.2103 | 0.00852 | -0.0975 | 142.054
7 | 1.2599 | 0.00881 | -0.0955 | 143.0079
7.5 | 1.3022 | 0.00875 | -0.092 | 148.8229
8 | 1.3625 | 0.00909 | -0.0922 | 149.89
8.5 | 1.4091 | 0.00951 | -0.0895 | 148.1703
9 | 1.4478 | 0.00994 | -0.0852 | 145.6539
9.5 | 1.4862 | 0.01039 | -0.0809 | 143.0414
10 | 1.5271 | 0.01091 | -0.0773 | 139.9725
10.5 | 1.5798 | 0.0116 | -0.0764 | 136.1897
11 | 1.6288 | 0.01227 | -0.0747 | 132.7465
11.5 | 1.6713 | 0.01309 | -0.072 | 127.6776
12 | 1.7115 | 0.01399 | -0.069 | 122.3374
12.5 | 1.7467 | 0.01515 | -0.0655 | 115.2937
13 | 1.7819 | 0.01637 | -0.0622 | 108.8516
13.5 | 1.8115 | 0.01797 | -0.0586 | 100.8069
14 | 1.8401 | 0.01974 | -0.0552 | 93.2168
14.5 | 1.8638 | 0.02197 | -0.0517 | 84.8339
15 | 1.8864 | 0.0244 | -0.0485 | 77.3115
15.5 | 1.9032 | 0.02744 | -0.0454 | 69.3586
16 | 1.9186 | 0.03078 | -0.0427 | 62.3327
16.5 | 1.9321 | 0.03452 | -0.0403 | 55.9705
17 | 1.9394 | 0.03896 | -0.0382 | 49.7793
17.5 | 1.9395 | 0.04431 | -0.0365 | 43.7712
18 | 1.939 | 0.04989 | -0.0352 | 38.8655
18.5 | 1.936 | 0.05586 | -0.0343 | 34.6581
19 | 1.931 | 0.06214 | -0.0337 | 31.075
19.5 | 1.9168 | 0.06954 | -0.0335 | 27.564
20 | 1.8974 | 0.07766 | -0.0339 | 24.4321

## 127. Re 14M Mach 0.50 (1)
BIGFOIL.COM POLAR EXPORT
gs1
GS-1 |  |  |  | Cl Max: | 1.612 | at alpha= | 9 | deg
JavaFoil+Calcfoil stall+Eppler ext transition |  |  |  | L/D Max: | 188.12 | at alpha= | 4.5 | deg
Re: | 14000000 |  |  | Cd Min: | 0.00512 | at alpha= | -4.5 | deg
Mach: | 0.5 |  |  | Cl=0 at alpha= | -4.5 | deg
|  |  |  | @ Cl=0.1, Cd= | 0.0062151
|  |  |  | @ Cl=0.4, Cd= | 0.0059254
|  |  |  | @ Cl=0.6, Cd= | 0.005908
alpha (deg) | Cl | Cd | Cm | Cl/Cd
-20 | -0.865 | 0.15421 | -0.063 | -5.609
-19.5 | -0.838 | 0.14766 | -0.063 | -5.672
-19 | -0.809 | 0.14252 | -0.063 | -5.675
-18.5 | -0.781 | 0.1394 | -0.063 | -5.601
-18 | -0.752 | 0.13498 | -0.062 | -5.574
-17.5 | -0.723 | 0.13028 | -0.061 | -5.548
-17 | -0.693 | 0.12915 | -0.059 | -5.362
-16.5 | -0.665 | 0.12468 | -0.059 | -5.337
-16 | -0.638 | 0.12217 | -0.059 | -5.224
-15.5 | -0.615 | 0.1107 | -0.064 | -5.556
-15 | -0.589 | 0.10177 | -0.065 | -5.79
-14.5 | -0.562 | 0.0939 | -0.066 | -5.99
-14 | -0.534 | 0.08855 | -0.066 | -6.031
-13.5 | -0.505 | 0.08802 | -0.065 | -5.734
-13 | -0.474 | 0.09131 | -0.06 | -5.186
-12.5 | -0.446 | 0.08579 | -0.06 | -5.194
-12 | -0.417 | 0.08103 | -0.059 | -5.148
-11.5 | -0.39 | 0.0812 | -0.059 | -4.801
-11 | -0.364 | 0.07161 | -0.064 | -5.085
-10.5 | -0.338 | 0.06519 | -0.067 | -5.183
-10 | -0.312 | 0.05826 | -0.071 | -5.353
-9.5 | -0.287 | 0.04941 | -0.076 | -5.799
-9 | -0.402 | 0.03633 | -0.086 | -11.07
-8.5 | -0.406 | 0.02586 | -0.093 | -15.711
-8 | -0.391 | 0.01572 | -0.101 | -24.904
-7.5 | -0.366 | 0.00959 | -0.109 | -38.19
-7 | -0.318 | 0.00756 | -0.112 | -42.038
-6.5 | -0.26 | 0.00693 | -0.113 | -37.577
-6 | -0.198 | 0.00609 | -0.114 | -32.593
-5.5 | -0.134 | 0.00547 | -0.115 | -24.451
-5 | -0.067 | 0.00576 | -0.116 | -11.706
-4.5 | 0 | 0.00512 | -0.117 | 0.017
-4 | 0.068 | 0.00628 | -0.117 | 10.907
-3.5 | 0.137 | 0.00614 | -0.118 | 22.36
-3 | 0.207 | 0.00604 | -0.119 | 34.229
-2.5 | 0.276 | 0.00601 | -0.12 | 45.964
-2 | 0.346 | 0.00591 | -0.12 | 58.492
-1.5 | 0.416 | 0.00593 | -0.121 | 70.233
-1 | 0.486 | 0.00591 | -0.122 | 82.129
-0.5 | 0.553 | 0.0058 | -0.123 | 95.478
0 | 0.627 | 0.00597 | -0.124 | 104.985
0.5 | 0.696 | 0.00651 | -0.124 | 107.001
1 | 0.766 | 0.00635 | -0.125 | 120.646
1.5 | 0.835 | 0.00655 | -0.126 | 127.479
2 | 0.904 | 0.00706 | -0.126 | 128.071
2.5 | 0.972 | 0.00698 | -0.127 | 139.343
3 | 1.041 | 0.00732 | -0.128 | 142.19
3.5 | 1.109 | 0.00768 | -0.129 | 144.339
4 | 1.177 | 0.00664 | -0.129 | 177.106
4.5 | 1.242 | 0.0066 | -0.13 | 188.12
5 | 1.305 | 0.00702 | -0.131 | 185.91
5.5 | 1.366 | 0.00904 | -0.132 | 151.151
6 | 1.425 | 0.0098 | -0.132 | 145.437
6.5 | 1.48 | 0.01309 | -0.133 | 113.028
7 | 1.512 | 0.01396 | -0.132 | 108.3
7.5 | 1.553 | 0.01474 | -0.132 | 105.325
8 | 1.585 | 0.0156 | -0.133 | 101.606
8.5 | 1.606 | 0.01674 | -0.133 | 95.916
9 | 1.612 | 0.01805 | -0.133 | 89.311
9.5 | 1.594 | 0.01977 | -0.133 | 80.629
10 | 1.536 | 0.02182 | -0.133 | 70.367
10.5 | 1.344 | 0.02465 | -0.133 | 54.506
11 | 1.017 | 0.02899 | -0.132 | 35.094
11.5 | 1.041 | 0.03305 | -0.131 | 31.49
12 | 1.064 | 0.03695 | -0.13 | 28.791
12.5 | 1.057 | 0.05238 | -0.124 | 20.184
13 | 1.118 | 0.04094 | -0.13 | 27.3
13.5 | 1.132 | 0.04924 | -0.127 | 22.982
14 | 1.159 | 0.05267 | -0.127 | 22.006

## 128. Re 14M Mach 0.50 (2)
BIGFOIL.COM POLAR EXPORT
gs1
GS-1 |  |  |  | Cl Max: | 1.8534 | at alpha= | 13 | deg
XFOIL ncrit=9 |  |  |  | L/D Max: | 169.488 | at alpha= | 4.5 | deg
Re: | 14000000 |  |  | Cd Min: | 0.1026 | at alpha= | 16.5 | deg
Mach: | 0.5 |  |  | Cl=0 at alpha= | -99 | deg
|  |  |  | @ Cl=0.1, Cd= | 0.00545
|  |  |  | @ Cl=0.4, Cd= | 0.00545
|  |  |  | @ Cl=0.6, Cd= | 0.0054686
alpha (deg) | Cl | Cd | Cm | Cl/Cd
0 | 0.5682 | 0.00545 | -0.123 | 104.2569
0.5 | 0.6365 | 0.00549 | -0.1225 | 115.9381
1 | 0.7045 | 0.00552 | -0.1219 | 127.6268
1.5 | 0.7714 | 0.00559 | -0.1211 | 137.9964
2 | 0.8386 | 0.00563 | -0.1203 | 148.952
2.5 | 0.9056 | 0.00571 | -0.1194 | 158.5989
3 | 0.97 | 0.00594 | -0.1179 | 163.2997
3.5 | 1.0344 | 0.00617 | -0.1162 | 167.6499
4 | 1.0961 | 0.0065 | -0.114 | 168.6308
4.5 | 1.1576 | 0.00683 | -0.1116 | 169.4876
5 | 1.2151 | 0.00726 | -0.1083 | 167.3691
5.5 | 1.2539 | 0.00817 | -0.1018 | 153.4761
6 | 1.2638 | 0.00934 | -0.09 | 135.3105
6.5 | 1.3034 | 0.00994 | -0.0835 | 131.1268
7 | 1.3469 | 0.01049 | -0.0776 | 128.3985
7.5 | 1.3881 | 0.01104 | -0.0715 | 125.7337
8 | 1.4866 | 0.01162 | -0.076 | 127.9346
8.5 | 1.5471 | 0.01272 | -0.0733 | 121.6274
9 | 1.5953 | 0.01401 | -0.0686 | 113.8687
9.5 | 1.6441 | 0.01543 | -0.0641 | 106.5522
10 | 1.6866 | 0.0173 | -0.0592 | 97.4913
10.5 | 1.7289 | 0.0194 | -0.0546 | 89.1186
11 | 1.7652 | 0.02203 | -0.0498 | 80.1271
11.5 | 1.797 | 0.02515 | -0.0452 | 71.4513
12 | 1.8234 | 0.02888 | -0.0408 | 63.1371
12.5 | 1.8425 | 0.03334 | -0.0367 | 55.2639
13 | 1.8534 | 0.03865 | -0.0329 | 47.9534
13.5 | 1.8495 | 0.04519 | -0.0296 | 40.9272
14 | 1.8297 | 0.05314 | -0.0271 | 34.4317
14.5 | 1.7986 | 0.06224 | -0.0258 | 28.8978
15 | 1.7635 | 0.07196 | -0.0254 | 24.5067
15.5 | 1.7238 | 0.08233 | -0.026 | 20.9377
16 | 1.6854 | 0.09261 | -0.0269 | 18.1989
16.5 | 1.6463 | 0.1026 | -0.0276 | 16.0458

## 129. Re 16M Mach 0.00 (1)
BIGFOIL.COM POLAR EXPORT
gs1
GS-1 |  |  |  | Cl Max: | 1.949 | at alpha= | 15.5 | deg
JavaFoil+Calcfoil stall+Eppler ext transition |  |  |  | L/D Max: | 190.801 | at alpha= | 4.5 | deg
Re: | 16000000 |  |  | Cd Min: | 0.00488 | at alpha= | -5 | deg
Mach: | 0 |  |  | Cl=0 at alpha= | -4.5 | deg
|  |  |  | @ Cl=0.1, Cd= | 0.0056533
|  |  |  | @ Cl=0.4, Cd= | 0.005583
|  |  |  | @ Cl=0.6, Cd= | 0.0059187
alpha (deg) | Cl | Cd | Cm | Cl/Cd
-20 | -0.981 | 0.10609 | -0.06 | -9.244
-19.5 | -0.979 | 0.09914 | -0.062 | -9.874
-19 | -0.981 | 0.08745 | -0.064 | -11.215
-18.5 | -0.975 | 0.08152 | -0.065 | -11.963
-18 | -0.968 | 0.07606 | -0.066 | -12.724
-17.5 | -0.954 | 0.07447 | -0.066 | -12.805
-17 | -0.943 | 0.06845 | -0.067 | -13.782
-16.5 | -0.932 | 0.06212 | -0.069 | -14.995
-16 | -0.92 | 0.05521 | -0.07 | -16.662
-15.5 | -0.907 | 0.04788 | -0.072 | -18.941
-15 | -0.889 | 0.04264 | -0.074 | -20.854
-14.5 | -0.871 | 0.03691 | -0.076 | -23.601
-14 | -0.848 | 0.03323 | -0.077 | -25.507
-13.5 | -0.828 | 0.02727 | -0.079 | -30.347
-13 | -0.8 | 0.02393 | -0.081 | -33.453
-12.5 | -0.78 | 0.01839 | -0.084 | -42.395
-12 | -0.767 | 0.01171 | -0.088 | -65.479
-11.5 | -0.732 | 0.01018 | -0.09 | -71.911
-11 | -0.692 | 0.00945 | -0.091 | -73.195
-10.5 | -0.651 | 0.00841 | -0.092 | -77.505
-10 | -0.606 | 0.00798 | -0.093 | -75.872
-9.5 | -0.558 | 0.00755 | -0.094 | -73.88
-9 | -0.508 | 0.00594 | -0.095 | -85.425
-8.5 | -0.455 | 0.00709 | -0.096 | -64.147
-8 | -0.401 | 0.006 | -0.096 | -66.9
-7.5 | -0.347 | 0.00572 | -0.097 | -60.598
-7 | -0.291 | 0.00529 | -0.098 | -54.974
-6.5 | -0.234 | 0.00548 | -0.098 | -42.671
-6 | -0.176 | 0.00562 | -0.099 | -31.341
-5.5 | -0.118 | 0.0054 | -0.1 | -21.837
-5 | -0.059 | 0.00488 | -0.1 | -12.123
-4.5 | 0 | 0.00525 | -0.101 | 0.015
-4 | 0.06 | 0.00574 | -0.102 | 10.389
-3.5 | 0.12 | 0.00561 | -0.102 | 21.323
-3 | 0.18 | 0.00559 | -0.103 | 32.115
-2.5 | 0.24 | 0.00553 | -0.104 | 43.317
-2 | 0.3 | 0.00553 | -0.104 | 54.23
-1.5 | 0.361 | 0.00544 | -0.105 | 66.339
-1 | 0.421 | 0.00566 | -0.106 | 74.403
-0.5 | 0.48 | 0.00547 | -0.106 | 87.829
0 | 0.544 | 0.00548 | -0.107 | 99.236
0.5 | 0.604 | 0.00595 | -0.108 | 101.492
1 | 0.664 | 0.00599 | -0.108 | 110.903
1.5 | 0.724 | 0.00581 | -0.109 | 124.604
2 | 0.784 | 0.00593 | -0.11 | 132.161
2.5 | 0.844 | 0.0061 | -0.11 | 138.423
3 | 0.904 | 0.00633 | -0.111 | 142.784
3.5 | 0.964 | 0.00545 | -0.112 | 176.73
4 | 1.023 | 0.00557 | -0.112 | 183.661
4.5 | 1.081 | 0.00567 | -0.113 | 190.801
5 | 1.139 | 0.00604 | -0.113 | 188.717
5.5 | 1.196 | 0.0073 | -0.114 | 163.731
6 | 1.252 | 0.00761 | -0.115 | 164.533
6.5 | 1.307 | 0.00807 | -0.115 | 161.982
7 | 1.361 | 0.00834 | -0.116 | 163.107
7.5 | 1.413 | 0.01059 | -0.116 | 133.443
8 | 1.465 | 0.0089 | -0.117 | 164.57
8.5 | 1.515 | 0.00918 | -0.118 | 165.046
9 | 1.564 | 0.0095 | -0.118 | 164.573
9.5 | 1.611 | 0.00987 | -0.119 | 163.279
10 | 1.657 | 0.01031 | -0.119 | 160.711
10.5 | 1.7 | 0.0107 | -0.12 | 158.94
11 | 1.742 | 0.01105 | -0.12 | 157.626
11.5 | 1.781 | 0.01166 | -0.121 | 152.743
12 | 1.8 | 0.01477 | -0.12 | 121.833
12.5 | 1.829 | 0.01549 | -0.12 | 118.064
13 | 1.857 | 0.01639 | -0.121 | 113.326
13.5 | 1.882 | 0.01731 | -0.121 | 108.7
14 | 1.903 | 0.01818 | -0.121 | 104.691
14.5 | 1.924 | 0.01917 | -0.121 | 100.387
15 | 1.942 | 0.02026 | -0.121 | 95.828
15.5 | 1.949 | 0.02138 | -0.121 | 91.168
16 | 1.947 | 0.02269 | -0.121 | 85.772
16.5 | 1.939 | 0.02408 | -0.121 | 80.495
17 | 1.928 | 0.02562 | -0.121 | 75.245
17.5 | 1.909 | 0.028 | -0.121 | 68.171
18 | 1.887 | 0.03051 | -0.121 | 61.835
18.5 | 1.857 | 0.03416 | -0.121 | 54.372
19 | 1.825 | 0.03856 | -0.12 | 47.322
19.5 | 1.789 | 0.04348 | -0.119 | 41.139
20 | 1.75 | 0.04854 | -0.118 | 36.049

## 130. Re 16M Mach 0.00 (2)
BIGFOIL.COM POLAR EXPORT
gs1
GS-1 |  |  |  | Cl Max: | 2.0108 | at alpha= | 20 | deg
XFOIL ncrit=9 |  |  |  | L/D Max: | 154.938 | at alpha= | 8.5 | deg
Re: | 16000000 |  |  | Cd Min: | 0.04845 | at alpha= | 20 | deg
Mach: | 0 |  |  | Cl=0 at alpha= | -4.2552 | deg
|  |  |  | @ Cl=0.1, Cd= | 0.0053232
|  |  |  | @ Cl=0.4, Cd= | 0.00512
|  |  |  | @ Cl=0.6, Cd= | 0.00516
alpha (deg) | Cl | Cd | Cm | Cl/Cd
-20 | -1.7141 | 0.01743 | -0.1127 | -98.3419
-19.5 | -1.6664 | 0.01629 | -0.1131 | -102.2959
-19 | -1.6149 | 0.01536 | -0.1138 | -105.1367
-18.5 | -1.5602 | 0.01453 | -0.1148 | -107.3778
-18 | -1.5077 | 0.01379 | -0.1151 | -109.3328
-17.5 | -1.4398 | 0.01294 | -0.1185 | -111.2674
-17 | -1.3745 | 0.01212 | -0.1214 | -113.4076
-16.5 | -1.329 | 0.01151 | -0.1199 | -115.4648
-16 | -1.2819 | 0.01099 | -0.1186 | -116.6424
-15.5 | -1.2329 | 0.01054 | -0.1175 | -116.9734
-15 | -1.183 | 0.01014 | -0.1165 | -116.6667
-14.5 | -1.1325 | 0.00978 | -0.1156 | -115.7975
-14 | -1.0808 | 0.00944 | -0.1148 | -114.4915
-13.5 | -1.0293 | 0.00907 | -0.1139 | -113.484
-13 | -0.9771 | 0.00869 | -0.1132 | -112.4396
-12.5 | -0.924 | 0.00834 | -0.1126 | -110.7914
-12 | -0.8702 | 0.00804 | -0.1121 | -108.2338
-11.5 | -0.8157 | 0.00779 | -0.1117 | -104.7112
-11 | -0.7608 | 0.00756 | -0.1113 | -100.6349
-10.5 | -0.7055 | 0.00735 | -0.111 | -95.9864
-10 | -0.6506 | 0.00715 | -0.1105 | -90.993
-9.5 | -0.5955 | 0.00693 | -0.1102 | -85.9307
-9 | -0.5401 | 0.00675 | -0.1098 | -80.0148
-8.5 | -0.484 | 0.00659 | -0.1096 | -73.4446
-8 | -0.4274 | 0.00645 | -0.1094 | -66.2636
-7.5 | -0.3707 | 0.00627 | -0.1092 | -59.1228
-7 | -0.3138 | 0.0061 | -0.1091 | -51.4426
-6.5 | -0.2567 | 0.00599 | -0.109 | -42.8548
-6 | -0.1998 | 0.00584 | -0.1089 | -34.2123
-5.5 | -0.1425 | 0.00572 | -0.1088 | -24.9126
-5 | -0.0852 | 0.00559 | -0.1088 | -15.2415
-4.5 | -0.028 | 0.00549 | -0.1087 | -5.1002
-4 | 0.0292 | 0.00541 | -0.1086 | 5.3974
-3.5 | 0.0863 | 0.00534 | -0.1085 | 16.161
-3 | 0.1435 | 0.00527 | -0.1084 | 27.2296
-2.5 | 0.2006 | 0.00521 | -0.1083 | 38.5029
-2 | 0.2577 | 0.00516 | -0.1083 | 49.9419
-1.5 | 0.3149 | 0.00513 | -0.1082 | 61.384
-1 | 0.3719 | 0.00512 | -0.1081 | 72.6367
-0.5 | 0.4289 | 0.00512 | -0.108 | 83.7695
0 | 0.4864 | 0.00511 | -0.108 | 95.1859
0.5 | 0.5433 | 0.00514 | -0.1079 | 105.7004
1 | 0.6 | 0.00516 | -0.1078 | 116.2791
1.5 | 0.6569 | 0.00514 | -0.1078 | 127.8016
2 | 0.7129 | 0.00519 | -0.1076 | 137.3603
2.5 | 0.7673 | 0.00537 | -0.1071 | 142.8864
3 | 0.822 | 0.00554 | -0.1066 | 148.3755
3.5 | 0.8753 | 0.00579 | -0.106 | 151.1744
4 | 0.928 | 0.00608 | -0.1052 | 152.6316
4.5 | 0.9797 | 0.0064 | -0.1043 | 153.0781
5 | 1.031 | 0.00674 | -0.1033 | 152.9674
5.5 | 1.0786 | 0.00726 | -0.1017 | 148.5675
6 | 1.1244 | 0.00782 | -0.0998 | 143.7852
6.5 | 1.1731 | 0.00812 | -0.0984 | 144.4704
7 | 1.2222 | 0.0084 | -0.0971 | 145.5
7.5 | 1.2704 | 0.00857 | -0.0957 | 148.238
8 | 1.3121 | 0.00851 | -0.0929 | 154.1833
8.5 | 1.3712 | 0.00885 | -0.0939 | 154.9379
9 | 1.4172 | 0.00924 | -0.0921 | 153.3766
9.5 | 1.4626 | 0.00962 | -0.0902 | 152.0374
10 | 1.5062 | 0.01002 | -0.088 | 150.3194
10.5 | 1.5418 | 0.01042 | -0.0841 | 147.9655
11 | 1.5762 | 0.01087 | -0.0802 | 145.0046
11.5 | 1.6137 | 0.01135 | -0.0771 | 142.1762
12 | 1.6673 | 0.01201 | -0.0777 | 138.826
12.5 | 1.7107 | 0.01269 | -0.0763 | 134.8069
13 | 1.7488 | 0.01345 | -0.074 | 130.0223
13.5 | 1.7838 | 0.01432 | -0.0714 | 124.567
14 | 1.8162 | 0.01533 | -0.0686 | 118.4736
14.5 | 1.8472 | 0.01643 | -0.0658 | 112.4285
15 | 1.8733 | 0.01786 | -0.0626 | 104.888
15.5 | 1.8998 | 0.01935 | -0.0598 | 98.1809
16 | 1.9227 | 0.02116 | -0.0569 | 90.8648
16.5 | 1.9417 | 0.02333 | -0.054 | 83.2276
17 | 1.9616 | 0.02559 | -0.0516 | 76.6549
17.5 | 1.9781 | 0.02821 | -0.0492 | 70.1205
18 | 1.9906 | 0.03136 | -0.047 | 63.4758
18.5 | 1.9963 | 0.03527 | -0.0449 | 56.6005
19 | 2.0051 | 0.03912 | -0.0434 | 51.2551
19.5 | 2.0103 | 0.04345 | -0.0422 | 46.267
20 | 2.0108 | 0.04845 | -0.0412 | 41.5026

## 131. Re 16M Mach 0.10 (1)
BIGFOIL.COM POLAR EXPORT
gs1
GS-1 |  |  |  | Cl Max: | 1.939 | at alpha= | 15.5 | deg
JavaFoil+Calcfoil stall+Eppler ext transition |  |  |  | L/D Max: | 190.374 | at alpha= | 4.5 | deg
Re: | 16000000 |  |  | Cd Min: | 0.00484 | at alpha= | -5 | deg
Mach: | 0.1 |  |  | Cl=0 at alpha= | -4.5 | deg
|  |  |  | @ Cl=0.1, Cd= | 0.0053833
|  |  |  | @ Cl=0.4, Cd= | 0.0056002
|  |  |  | @ Cl=0.6, Cd= | 0.0059157
alpha (deg) | Cl | Cd | Cm | Cl/Cd
-20 | -0.95 | 0.11052 | -0.06 | -8.592
-19.5 | -0.95 | 0.10347 | -0.061 | -9.185
-19 | -0.951 | 0.09518 | -0.062 | -9.994
-18.5 | -0.952 | 0.08447 | -0.064 | -11.273
-18 | -0.947 | 0.07872 | -0.065 | -12.031
-17.5 | -0.936 | 0.07716 | -0.066 | -12.13
-17 | -0.928 | 0.0708 | -0.067 | -13.104
-16.5 | -0.917 | 0.06517 | -0.068 | -14.064
-16 | -0.907 | 0.05786 | -0.07 | -15.673
-15.5 | -0.892 | 0.0528 | -0.071 | -16.893
-15 | -0.879 | 0.04483 | -0.074 | -19.615
-14.5 | -0.862 | 0.03918 | -0.075 | -22.007
-14 | -0.843 | 0.03383 | -0.077 | -24.914
-13.5 | -0.818 | 0.03049 | -0.079 | -26.847
-13 | -0.794 | 0.02607 | -0.08 | -30.442
-12.5 | -0.771 | 0.02086 | -0.083 | -36.978
-12 | -0.762 | 0.01259 | -0.088 | -60.519
-11.5 | -0.731 | 0.01052 | -0.09 | -69.474
-11 | -0.691 | 0.00978 | -0.091 | -70.645
-10.5 | -0.652 | 0.00856 | -0.092 | -76.179
-10 | -0.607 | 0.00804 | -0.094 | -75.447
-9.5 | -0.559 | 0.00768 | -0.094 | -72.834
-9 | -0.509 | 0.00686 | -0.095 | -74.221
-8.5 | -0.457 | 0.00713 | -0.096 | -64.046
-8 | -0.403 | 0.00594 | -0.097 | -67.814
-7.5 | -0.348 | 0.0054 | -0.097 | -64.408
-7 | -0.292 | 0.00607 | -0.098 | -48.087
-6.5 | -0.235 | 0.00553 | -0.099 | -42.442
-6 | -0.177 | 0.00568 | -0.099 | -31.167
-5.5 | -0.119 | 0.00537 | -0.1 | -22.077
-5 | -0.059 | 0.00484 | -0.101 | -12.29
-4.5 | 0 | 0.00529 | -0.102 | 0.015
-4 | 0.06 | 0.00571 | -0.102 | 10.5
-3.5 | 0.12 | 0.00522 | -0.103 | 23.035
-3 | 0.18 | 0.00565 | -0.104 | 31.946
-2.5 | 0.241 | 0.00559 | -0.104 | 43.129
-2 | 0.301 | 0.0055 | -0.105 | 54.774
-1.5 | 0.363 | 0.00552 | -0.106 | 65.671
-1 | 0.423 | 0.00565 | -0.106 | 74.942
-0.5 | 0.483 | 0.00542 | -0.107 | 89.028
0 | 0.547 | 0.00558 | -0.108 | 97.879
0.5 | 0.607 | 0.00596 | -0.108 | 101.802
1 | 0.668 | 0.00599 | -0.109 | 111.368
1.5 | 0.728 | 0.00583 | -0.11 | 124.974
2 | 0.788 | 0.00595 | -0.11 | 132.392
2.5 | 0.848 | 0.00611 | -0.111 | 138.783
3 | 0.908 | 0.00638 | -0.111 | 142.309
3.5 | 0.968 | 0.00546 | -0.112 | 177.382
4 | 1.028 | 0.00558 | -0.113 | 184.281
4.5 | 1.087 | 0.00571 | -0.113 | 190.374
5 | 1.144 | 0.00608 | -0.114 | 188.382
5.5 | 1.201 | 0.00733 | -0.115 | 163.951
6 | 1.257 | 0.00763 | -0.115 | 164.843
6.5 | 1.313 | 0.0081 | -0.116 | 162.024
7 | 1.367 | 0.00839 | -0.116 | 162.844
7.5 | 1.42 | 0.01065 | -0.117 | 133.308
8 | 1.471 | 0.009 | -0.118 | 163.499
8.5 | 1.521 | 0.00923 | -0.118 | 164.88
9 | 1.57 | 0.0096 | -0.119 | 163.546
9.5 | 1.617 | 0.00997 | -0.119 | 162.107
10 | 1.662 | 0.0104 | -0.12 | 159.823
10.5 | 1.705 | 0.01081 | -0.12 | 157.727
11 | 1.746 | 0.01117 | -0.121 | 156.327
11.5 | 1.767 | 0.0144 | -0.12 | 122.721
12 | 1.801 | 0.01501 | -0.121 | 119.965
12.5 | 1.829 | 0.01589 | -0.121 | 115.083
13 | 1.856 | 0.0167 | -0.121 | 111.12
13.5 | 1.879 | 0.01768 | -0.121 | 106.285
14 | 1.901 | 0.01863 | -0.121 | 102.009
14.5 | 1.918 | 0.01963 | -0.121 | 97.754
15 | 1.935 | 0.02077 | -0.122 | 93.124
15.5 | 1.939 | 0.02196 | -0.122 | 88.318
16 | 1.934 | 0.02335 | -0.122 | 82.805
16.5 | 1.922 | 0.02484 | -0.122 | 77.39
17 | 1.906 | 0.02639 | -0.122 | 72.237
17.5 | 1.884 | 0.02887 | -0.122 | 65.262
18 | 1.853 | 0.03291 | -0.121 | 56.298
18.5 | 1.82 | 0.03665 | -0.121 | 49.664
19 | 1.783 | 0.04088 | -0.12 | 43.622
19.5 | 1.747 | 0.04401 | -0.12 | 39.702
20 | 1.702 | 0.05001 | -0.119 | 34.024

## 132. Re 16M Mach 0.10 (2)
BIGFOIL.COM POLAR EXPORT
gs1
GS-1 |  |  |  | Cl Max: | 2.0034 | at alpha= | 19.5 | deg
XFOIL ncrit=9 |  |  |  | L/D Max: | 154.518 | at alpha= | 8.5 | deg
Re: | 16000000 |  |  | Cd Min: | 0.05224 | at alpha= | 20 | deg
Mach: | 0.1 |  |  | Cl=0 at alpha= | -4.2513 | deg
|  |  |  | @ Cl=0.1, Cd= | 0.0053336
|  |  |  | @ Cl=0.4, Cd= | 0.0051246
|  |  |  | @ Cl=0.6, Cd= | 0.0051682
alpha (deg) | Cl | Cd | Cm | Cl/Cd
-18 | -1.5282 | 0.01435 | -0.1185 | -106.4948
-17.5 | -1.4603 | 0.01351 | -0.1214 | -108.0903
-17 | -1.3895 | 0.0126 | -0.125 | -110.2778
-16.5 | -1.3421 | 0.01191 | -0.1236 | -112.6868
-16 | -1.2955 | 0.0113 | -0.1219 | -114.646
-15.5 | -1.2464 | 0.01079 | -0.1205 | -115.5144
-15 | -1.1961 | 0.01036 | -0.1193 | -115.4537
-14.5 | -1.145 | 0.00996 | -0.1181 | -114.9598
-14 | -1.0926 | 0.00961 | -0.1171 | -113.6941
-13.5 | -1.0401 | 0.00924 | -0.1161 | -112.5649
-13 | -0.9872 | 0.00885 | -0.1152 | -111.548
-12.5 | -0.9335 | 0.00847 | -0.1145 | -110.2125
-12 | -0.8792 | 0.00815 | -0.1138 | -107.8773
-11.5 | -0.824 | 0.00787 | -0.1133 | -104.7014
-11 | -0.7684 | 0.00763 | -0.1128 | -100.7077
-10.5 | -0.7125 | 0.00741 | -0.1123 | -96.1538
-10 | -0.6569 | 0.00721 | -0.1118 | -91.1096
-9.5 | -0.6011 | 0.00699 | -0.1113 | -85.9943
-9 | -0.5452 | 0.00679 | -0.1109 | -80.2946
-8.5 | -0.4886 | 0.00663 | -0.1106 | -73.6953
-8 | -0.4314 | 0.00648 | -0.1103 | -66.5741
-7.5 | -0.3741 | 0.00631 | -0.1101 | -59.2868
-7 | -0.3167 | 0.00613 | -0.11 | -51.6639
-6.5 | -0.2592 | 0.00601 | -0.1098 | -43.1281
-6 | -0.2018 | 0.00586 | -0.1097 | -34.4369
-5.5 | -0.144 | 0.00574 | -0.1096 | -25.0871
-5 | -0.0862 | 0.00561 | -0.1095 | -15.3654
-4.5 | -0.0286 | 0.0055 | -0.1094 | -5.2
-4 | 0.0289 | 0.00542 | -0.1092 | 5.3321
-3.5 | 0.0865 | 0.00535 | -0.1091 | 16.1682
-3 | 0.1441 | 0.00528 | -0.109 | 27.2917
-2.5 | 0.2015 | 0.00522 | -0.1089 | 38.6015
-2 | 0.259 | 0.00517 | -0.1088 | 50.0967
-1.5 | 0.3165 | 0.00514 | -0.1087 | 61.5759
-1 | 0.3739 | 0.00512 | -0.1086 | 73.0273
-0.5 | 0.4313 | 0.00513 | -0.1085 | 84.0741
0 | 0.4891 | 0.00512 | -0.1085 | 95.5273
0.5 | 0.5464 | 0.00514 | -0.1084 | 106.3035
1 | 0.6034 | 0.00517 | -0.1083 | 116.7118
1.5 | 0.6607 | 0.00515 | -0.1083 | 128.2913
2 | 0.717 | 0.0052 | -0.108 | 137.8846
2.5 | 0.7718 | 0.00538 | -0.1075 | 143.4572
3 | 0.8269 | 0.00555 | -0.1071 | 148.991
3.5 | 0.8805 | 0.0058 | -0.1064 | 151.8103
4 | 0.9336 | 0.00609 | -0.1056 | 153.3005
4.5 | 0.9856 | 0.00641 | -0.1046 | 153.7598
5 | 1.037 | 0.00676 | -0.1036 | 153.4024
5.5 | 1.0846 | 0.0073 | -0.1019 | 148.5753
6 | 1.1306 | 0.00787 | -0.0999 | 143.6595
6.5 | 1.1795 | 0.00816 | -0.0984 | 144.5466
7 | 1.2287 | 0.00846 | -0.097 | 145.2364
7.5 | 1.2771 | 0.00863 | -0.0955 | 147.9838
8 | 1.3185 | 0.00857 | -0.0925 | 153.8506
8.5 | 1.3783 | 0.00892 | -0.0935 | 154.5179
9 | 1.4243 | 0.00932 | -0.0915 | 152.8219
9.5 | 1.4694 | 0.00971 | -0.0894 | 151.3285
10 | 1.5119 | 0.01011 | -0.0868 | 149.545
10.5 | 1.5453 | 0.01053 | -0.0823 | 146.7521
11 | 1.5817 | 0.01099 | -0.0787 | 143.9217
11.5 | 1.624 | 0.01154 | -0.0765 | 140.7279
12 | 1.6784 | 0.01223 | -0.0771 | 137.2363
12.5 | 1.7188 | 0.01297 | -0.075 | 132.5212
13 | 1.7568 | 0.01375 | -0.0725 | 127.7673
13.5 | 1.7903 | 0.01473 | -0.0696 | 121.5411
14 | 1.8227 | 0.01579 | -0.0667 | 115.4338
14.5 | 1.8519 | 0.01706 | -0.0636 | 108.5522
15 | 1.8789 | 0.01855 | -0.0605 | 101.2884
15.5 | 1.9041 | 0.02022 | -0.0576 | 94.1691
16 | 1.9248 | 0.0223 | -0.0546 | 86.3139
16.5 | 1.9448 | 0.02455 | -0.0518 | 79.2179
17 | 1.9628 | 0.02709 | -0.0493 | 72.4548
17.5 | 1.9768 | 0.03011 | -0.0469 | 65.6526
18 | 1.9873 | 0.03361 | -0.0448 | 59.1282
18.5 | 1.9929 | 0.03776 | -0.0429 | 52.7781
19 | 1.9999 | 0.04199 | -0.0415 | 47.628
19.5 | 2.0034 | 0.04666 | -0.0404 | 42.9361
20 | 2 | 0.05224 | -0.0396 | 38.2848

## 133. Re 16M Mach 0.25 (1)
BIGFOIL.COM POLAR EXPORT
gs1
GS-1 |  |  |  | Cl Max: | 1.868 | at alpha= | 15 | deg
JavaFoil+Calcfoil stall+Eppler ext transition |  |  |  | L/D Max: | 193.886 | at alpha= | 5 | deg
Re: | 16000000 |  |  | Cd Min: | 0.00478 | at alpha= | -5 | deg
Mach: | 0.25 |  |  | Cl=0 at alpha= | -4.5 | deg
|  |  |  | @ Cl=0.1, Cd= | 0.0054549
|  |  |  | @ Cl=0.4, Cd= | 0.0055989
|  |  |  | @ Cl=0.6, Cd= | 0.0059974
alpha (deg) | Cl | Cd | Cm | Cl/Cd
-20 | -0.697 | 0.13285 | -0.057 | -5.248
-19.5 | -0.721 | 0.12468 | -0.058 | -5.779
-19 | -0.741 | 0.11742 | -0.059 | -6.311
-18.5 | -0.759 | 0.11071 | -0.06 | -6.86
-18 | -0.773 | 0.1057 | -0.06 | -7.31
-17.5 | -0.786 | 0.09695 | -0.062 | -8.104
-17 | -0.795 | 0.09013 | -0.064 | -8.818
-16.5 | -0.803 | 0.0809 | -0.066 | -9.92
-16 | -0.804 | 0.07568 | -0.067 | -10.622
-15.5 | -0.806 | 0.06646 | -0.069 | -12.125
-15 | -0.801 | 0.06058 | -0.071 | -13.228
-14.5 | -0.794 | 0.05444 | -0.072 | -14.576
-14 | -0.787 | 0.04557 | -0.075 | -17.277
-13.5 | -0.773 | 0.04074 | -0.077 | -18.969
-13 | -0.75 | 0.03875 | -0.078 | -19.345
-12.5 | -0.731 | 0.03283 | -0.08 | -22.257
-12 | -0.717 | 0.02423 | -0.084 | -29.578
-11.5 | -0.697 | 0.01821 | -0.087 | -38.263
-11 | -0.674 | 0.0135 | -0.091 | -49.905
-10.5 | -0.648 | 0.00996 | -0.094 | -65.072
-10 | -0.608 | 0.00894 | -0.095 | -68.005
-9.5 | -0.563 | 0.00837 | -0.097 | -67.291
-9 | -0.515 | 0.00728 | -0.098 | -70.704
-8.5 | -0.464 | 0.00683 | -0.099 | -68.034
-8 | -0.411 | 0.00573 | -0.099 | -71.691
-7.5 | -0.355 | 0.00544 | -0.1 | -65.329
-7 | -0.298 | 0.00532 | -0.101 | -56.112
-6.5 | -0.24 | 0.0056 | -0.102 | -42.893
-6 | -0.181 | 0.0055 | -0.102 | -32.956
-5.5 | -0.121 | 0.00541 | -0.103 | -22.444
-5 | -0.061 | 0.00478 | -0.104 | -12.768
-4.5 | 0 | 0.00529 | -0.104 | 0.015
-4 | 0.062 | 0.00581 | -0.105 | 10.599
-3.5 | 0.123 | 0.00524 | -0.106 | 23.536
-3 | 0.185 | 0.00562 | -0.106 | 32.984
-2.5 | 0.247 | 0.00563 | -0.107 | 43.981
-2 | 0.31 | 0.00556 | -0.108 | 55.674
-1.5 | 0.373 | 0.00549 | -0.108 | 67.806
-1 | 0.435 | 0.00574 | -0.109 | 75.785
-0.5 | 0.496 | 0.0055 | -0.11 | 90.157
0 | 0.562 | 0.00593 | -0.11 | 94.704
0.5 | 0.624 | 0.00604 | -0.111 | 103.288
1 | 0.686 | 0.0058 | -0.112 | 118.284
1.5 | 0.748 | 0.00592 | -0.113 | 126.324
2 | 0.81 | 0.00606 | -0.113 | 133.701
2.5 | 0.872 | 0.00623 | -0.114 | 139.987
3 | 0.933 | 0.00651 | -0.114 | 143.261
3.5 | 0.995 | 0.00546 | -0.115 | 182.121
4 | 1.056 | 0.00558 | -0.116 | 189.095
4.5 | 1.116 | 0.00591 | -0.116 | 188.679
5 | 1.175 | 0.00606 | -0.117 | 193.886
5.5 | 1.233 | 0.00749 | -0.118 | 164.694
6 | 1.29 | 0.00772 | -0.118 | 167.089
6.5 | 1.346 | 0.01032 | -0.119 | 130.396
7 | 1.4 | 0.00857 | -0.12 | 163.383
7.5 | 1.453 | 0.0112 | -0.12 | 129.79
8 | 1.504 | 0.00923 | -0.121 | 162.962
8.5 | 1.554 | 0.00949 | -0.121 | 163.656
9 | 1.601 | 0.00993 | -0.122 | 161.22
9.5 | 1.646 | 0.01039 | -0.123 | 158.469
10 | 1.689 | 0.01085 | -0.123 | 155.712
10.5 | 1.712 | 0.01416 | -0.122 | 120.874
11 | 1.744 | 0.01488 | -0.123 | 117.19
11.5 | 1.773 | 0.01569 | -0.123 | 113.055
12 | 1.798 | 0.01658 | -0.123 | 108.44
12.5 | 1.819 | 0.01764 | -0.123 | 103.153
13 | 1.837 | 0.01875 | -0.123 | 97.982
13.5 | 1.852 | 0.01992 | -0.124 | 92.965
14 | 1.86 | 0.02115 | -0.124 | 87.963
14.5 | 1.866 | 0.0225 | -0.124 | 82.922
15 | 1.868 | 0.02403 | -0.124 | 77.722
15.5 | 1.852 | 0.02587 | -0.124 | 71.606
16 | 1.819 | 0.02805 | -0.124 | 64.821
16.5 | 1.779 | 0.0298 | -0.124 | 59.706
17 | 1.728 | 0.03328 | -0.123 | 51.909
17.5 | 1.661 | 0.03979 | -0.122 | 41.755
18 | 1.589 | 0.04652 | -0.121 | 34.146
18.5 | 1.52 | 0.05046 | -0.12 | 30.119
19 | 1.424 | 0.06571 | -0.117 | 21.671
19.5 | 1.35 | 0.0686 | -0.117 | 19.676
20 | 1.247 | 0.08729 | -0.113 | 14.289

## 134. Re 16M Mach 0.25 (2)
BIGFOIL.COM POLAR EXPORT
gs1
GS-1 |  |  |  | Cl Max: | 1.9622 | at alpha= | 18 | deg
XFOIL ncrit=9 |  |  |  | L/D Max: | 157.036 | at alpha= | 4 | deg
Re: | 16000000 |  |  | Cd Min: | 0.11397 | at alpha= | -20 | deg
Mach: | 0.25 |  |  | Cl=0 at alpha= | -4.2295 | deg
|  |  |  | @ Cl=0.1, Cd= | 0.005375
|  |  |  | @ Cl=0.4, Cd= | 0.0051525
|  |  |  | @ Cl=0.6, Cd= | 0.0052049
alpha (deg) | Cl | Cd | Cm | Cl/Cd
-20 | -1.0449 | 0.11397 | -0.0604 | -9.1682
-19.5 | -1.2317 | 0.08234 | -0.0857 | -14.9587
-19 | -1.5389 | 0.04234 | -0.1202 | -36.3462
-18.5 | -1.6399 | 0.02284 | -0.1411 | -71.7995
-18 | -1.6228 | 0.0195 | -0.1406 | -83.2205
-17.5 | -1.5734 | 0.01753 | -0.1399 | -89.7547
-17 | -1.4997 | 0.01595 | -0.142 | -94.0251
-16.5 | -1.417 | 0.01459 | -0.1452 | -97.1213
-16 | -1.3642 | 0.01361 | -0.143 | -100.2351
-15.5 | -1.3181 | 0.01268 | -0.1395 | -103.9511
-15 | -1.2678 | 0.0119 | -0.1364 | -106.5378
-14.5 | -1.215 | 0.01126 | -0.1337 | -107.9041
-14 | -1.16 | 0.01071 | -0.1313 | -108.31
-13.5 | -1.1035 | 0.01021 | -0.1292 | -108.0803
-13 | -1.0459 | 0.00977 | -0.1273 | -107.0522
-12.5 | -0.9878 | 0.00932 | -0.1256 | -105.9871
-12 | -0.9299 | 0.00885 | -0.124 | -105.0734
-11.5 | -0.8714 | 0.00843 | -0.1226 | -103.3689
-11 | -0.8122 | 0.00807 | -0.1213 | -100.6444
-10.5 | -0.7526 | 0.00778 | -0.1202 | -96.7352
-10 | -0.6932 | 0.00755 | -0.119 | -91.8146
-9.5 | -0.6335 | 0.00733 | -0.1181 | -86.4256
-9 | -0.5743 | 0.0071 | -0.1171 | -80.8873
-8.5 | -0.5145 | 0.00685 | -0.1163 | -75.1095
-8 | -0.4544 | 0.00665 | -0.1157 | -68.3308
-7.5 | -0.3939 | 0.00648 | -0.1152 | -60.787
-7 | -0.3334 | 0.00629 | -0.1147 | -53.0048
-6.5 | -0.2731 | 0.00611 | -0.1143 | -44.6972
-6 | -0.2129 | 0.00598 | -0.1139 | -35.602
-5.5 | -0.1527 | 0.00583 | -0.1135 | -26.1921
-5 | -0.0925 | 0.00568 | -0.1133 | -16.2852
-4.5 | -0.0324 | 0.00556 | -0.113 | -5.8273
-4 | 0.0275 | 0.00547 | -0.1127 | 5.0274
-3.5 | 0.0872 | 0.00539 | -0.1125 | 16.1781
-3 | 0.1469 | 0.00532 | -0.1123 | 27.6128
-2.5 | 0.2065 | 0.00527 | -0.1121 | 39.1841
-2 | 0.266 | 0.00522 | -0.1119 | 50.9579
-1.5 | 0.3255 | 0.00517 | -0.1117 | 62.9594
-1 | 0.385 | 0.00515 | -0.1116 | 74.7573
-0.5 | 0.4443 | 0.00516 | -0.1114 | 86.1047
0 | 0.5039 | 0.00516 | -0.1113 | 97.655
0.5 | 0.5634 | 0.00518 | -0.1112 | 108.7645
1 | 0.6223 | 0.00522 | -0.111 | 119.2146
1.5 | 0.6814 | 0.00521 | -0.1108 | 130.7869
2 | 0.7401 | 0.00524 | -0.1106 | 141.2405
2.5 | 0.7967 | 0.00543 | -0.1099 | 146.7219
3 | 0.8539 | 0.00559 | -0.1094 | 152.7549
3.5 | 0.9092 | 0.00585 | -0.1085 | 155.4188
4 | 0.9642 | 0.00614 | -0.1076 | 157.0358
4.5 | 1.0176 | 0.00649 | -0.1063 | 156.7951
5 | 1.0697 | 0.00691 | -0.1048 | 154.8046
5.5 | 1.1171 | 0.00752 | -0.1025 | 148.5505
6 | 1.1631 | 0.00814 | -0.0999 | 142.887
6.5 | 1.2136 | 0.00844 | -0.0981 | 143.7915
7 | 1.2636 | 0.00875 | -0.0961 | 144.4114
7.5 | 1.3125 | 0.00897 | -0.094 | 146.3211
8 | 1.3508 | 0.00888 | -0.0895 | 152.1171
8.5 | 1.414 | 0.00934 | -0.0904 | 151.3919
9 | 1.4568 | 0.00973 | -0.0869 | 149.7225
9.5 | 1.4933 | 0.01019 | -0.0822 | 146.5456
10 | 1.5356 | 0.01067 | -0.0788 | 143.9175
10.5 | 1.5918 | 0.01133 | -0.0784 | 140.4943
11 | 1.6391 | 0.01201 | -0.0764 | 136.4779
11.5 | 1.682 | 0.01277 | -0.0736 | 131.715
12 | 1.7213 | 0.01367 | -0.0704 | 125.9181
12.5 | 1.7588 | 0.01468 | -0.0671 | 119.8093
13 | 1.7924 | 0.01594 | -0.0636 | 112.4467
13.5 | 1.8237 | 0.0174 | -0.06 | 104.8103
14 | 1.851 | 0.0192 | -0.0563 | 96.4062
14.5 | 1.8776 | 0.02118 | -0.0529 | 88.6497
15 | 1.8994 | 0.02361 | -0.0495 | 80.449
15.5 | 1.9174 | 0.0265 | -0.0463 | 72.3547
16 | 1.9347 | 0.02963 | -0.0435 | 65.2953
16.5 | 1.9475 | 0.03335 | -0.041 | 58.3958
17 | 1.9541 | 0.0378 | -0.0388 | 51.6958
17.5 | 1.9585 | 0.0427 | -0.037 | 45.8665
18 | 1.9622 | 0.04777 | -0.0355 | 41.076
18.5 | 1.9588 | 0.05375 | -0.0345 | 36.4428
19 | 1.9502 | 0.06037 | -0.0338 | 32.3041
19.5 | 1.9344 | 0.06792 | -0.0336 | 28.4806
20 | 1.9204 | 0.07534 | -0.0337 | 25.4898

## 135. Re 16M Mach 0.50 (1)
BIGFOIL.COM POLAR EXPORT
gs1
GS-1 |  |  |  | Cl Max: | 1.614 | at alpha= | 9 | deg
JavaFoil+Calcfoil stall+Eppler ext transition |  |  |  | L/D Max: | 190.947 | at alpha= | 4.5 | deg
Re: | 16000000 |  |  | Cd Min: | 0.00527 | at alpha= | -0.5 | deg
Mach: | 0.5 |  |  | Cl=0 at alpha= | -4.5 | deg
|  |  |  | @ Cl=0.1, Cd= | 0.0061529
|  |  |  | @ Cl=0.4, Cd= | 0.0058277
|  |  |  | @ Cl=0.6, Cd= | 0.0059559
alpha (deg) | Cl | Cd | Cm | Cl/Cd
-20 | -0.865 | 0.1567 | -0.063 | -5.518
-19.5 | -0.836 | 0.15527 | -0.063 | -5.386
-19 | -0.808 | 0.14959 | -0.063 | -5.403
-18.5 | -0.78 | 0.14262 | -0.062 | -5.468
-18 | -0.75 | 0.14142 | -0.061 | -5.305
-17.5 | -0.72 | 0.14471 | -0.059 | -4.976
-17 | -0.692 | 0.13436 | -0.059 | -5.154
-16.5 | -0.665 | 0.13118 | -0.059 | -5.072
-16 | -0.638 | 0.12675 | -0.059 | -5.034
-15.5 | -0.616 | 0.10817 | -0.064 | -5.691
-15 | -0.59 | 0.09864 | -0.066 | -5.986
-14.5 | -0.563 | 0.09161 | -0.067 | -6.146
-14 | -0.535 | 0.08673 | -0.067 | -6.167
-13.5 | -0.506 | 0.08579 | -0.066 | -5.895
-13 | -0.474 | 0.0888 | -0.061 | -5.335
-12.5 | -0.446 | 0.08453 | -0.06 | -5.273
-12 | -0.417 | 0.0809 | -0.059 | -5.161
-11.5 | -0.39 | 0.0818 | -0.06 | -4.769
-11 | -0.364 | 0.07164 | -0.064 | -5.085
-10.5 | -0.338 | 0.06422 | -0.068 | -5.267
-10 | -0.312 | 0.05646 | -0.072 | -5.532
-9.5 | -0.288 | 0.04812 | -0.077 | -5.975
-9 | -0.403 | 0.03528 | -0.087 | -11.431
-8.5 | -0.408 | 0.02438 | -0.094 | -16.754
-8 | -0.395 | 0.01493 | -0.103 | -26.432
-7.5 | -0.367 | 0.00858 | -0.11 | -42.784
-7 | -0.318 | 0.00741 | -0.112 | -42.923
-6.5 | -0.261 | 0.00683 | -0.113 | -38.12
-6 | -0.198 | 0.00608 | -0.114 | -32.65
-5.5 | -0.134 | 0.00597 | -0.115 | -22.432
-5 | -0.067 | 0.00571 | -0.116 | -11.807
-4.5 | 0 | 0.00564 | -0.117 | 0.016
-4 | 0.068 | 0.00619 | -0.117 | 11.062
-3.5 | 0.137 | 0.00611 | -0.118 | 22.496
-3 | 0.207 | 0.00596 | -0.119 | 34.696
-2.5 | 0.276 | 0.00593 | -0.12 | 46.574
-2 | 0.346 | 0.00582 | -0.12 | 59.436
-1.5 | 0.416 | 0.00583 | -0.121 | 71.386
-1 | 0.486 | 0.00602 | -0.122 | 80.654
-0.5 | 0.553 | 0.00527 | -0.123 | 104.941
0 | 0.627 | 0.00635 | -0.123 | 98.707
0.5 | 0.696 | 0.00618 | -0.124 | 112.766
1 | 0.766 | 0.0063 | -0.125 | 121.494
1.5 | 0.835 | 0.00646 | -0.126 | 129.153
2 | 0.904 | 0.00695 | -0.126 | 129.984
2.5 | 0.972 | 0.00696 | -0.127 | 139.742
3 | 1.041 | 0.00727 | -0.128 | 143.13
3.5 | 1.109 | 0.00611 | -0.129 | 181.5
4 | 1.177 | 0.00626 | -0.129 | 188.072
4.5 | 1.242 | 0.00651 | -0.13 | 190.947
5 | 1.305 | 0.0084 | -0.131 | 155.344
5.5 | 1.366 | 0.0089 | -0.132 | 153.573
6 | 1.425 | 0.00961 | -0.132 | 148.228
6.5 | 1.48 | 0.01018 | -0.133 | 145.306
7 | 1.514 | 0.01368 | -0.132 | 110.666
7.5 | 1.554 | 0.01459 | -0.132 | 106.488
8 | 1.586 | 0.01542 | -0.133 | 102.839
8.5 | 1.608 | 0.01634 | -0.133 | 98.407
9 | 1.614 | 0.01756 | -0.133 | 91.915
9.5 | 1.596 | 0.01922 | -0.133 | 83.049
10 | 1.537 | 0.02107 | -0.133 | 72.979
10.5 | 1.346 | 0.02411 | -0.133 | 55.818
11 | 1.019 | 0.02804 | -0.132 | 36.351
11.5 | 1.042 | 0.03215 | -0.131 | 32.425
12 | 1.066 | 0.03555 | -0.131 | 29.994
12.5 | 1.069 | 0.04718 | -0.126 | 22.66
13 | 1.12 | 0.03977 | -0.13 | 28.169
13.5 | 1.136 | 0.0474 | -0.128 | 23.961
14 | 1.163 | 0.05082 | -0.128 | 22.877

## 136. Re 16M Mach 0.50 (2)
BIGFOIL.COM POLAR EXPORT
gs1
GS-1 |  |  |  | Cl Max: | 1.8769 | at alpha= | 13 | deg
XFOIL ncrit=9 |  |  |  | L/D Max: | 410.661 | at alpha= | -0.5 | deg
Re: | 16000000 |  |  | Cd Min: | 0.17474 | at alpha= | -20 | deg
Mach: | 0.5 |  |  | Cl=0 at alpha= | -4.1188 | deg
|  |  |  | @ Cl=0.1, Cd= | 0.0013422
|  |  |  | @ Cl=0.4, Cd= | 0.0012343
|  |  |  | @ Cl=0.6, Cd= | 0.0053869
alpha (deg) | Cl | Cd | Cm | Cl/Cd
-20 | -0.4395 | 0.17474 | -0.0234 | -2.5152
-19.5 | -0.4278 | 0.16836 | -0.0292 | -2.541
-19 | -0.4234 | 0.1612 | -0.0355 | -2.6266
-18.5 | -0.4284 | 0.15353 | -0.0422 | -2.7903
-17.5 | -0.4366 | 0.14135 | -0.0533 | -3.0888
-17 | -0.4508 | 0.13472 | -0.0609 | -3.3462
-16.5 | -0.4504 | 0.12568 | -0.0703 | -3.5837
-16 | -0.4491 | 0.11617 | -0.0804 | -3.8659
-15.5 | -0.4553 | 0.10555 | -0.0909 | -4.3136
-14.5 | -0.4646 | 0.0802 | -0.1178 | -5.793
-14 | -0.5062 | 0.06898 | -0.1241 | -7.3384
-13.5 | -0.5374 | 0.05874 | -0.1298 | -9.1488
-13 | -0.5693 | 0.04871 | -0.1356 | -11.6875
-12.5 | -0.6111 | 0.03847 | -0.1416 | -15.8851
-12 | -0.6488 | 0.02952 | -0.1466 | -21.9783
-11.5 | -0.6898 | 0.02151 | -0.1506 | -32.0688
-11 | -0.7316 | 0.01488 | -0.1536 | -49.1667
-10.5 | -0.7683 | 0.00885 | -0.1598 | -86.8136
-10 | -0.7897 | 0.00548 | -0.1569 | -144.1058
-9.5 | -0.7724 | 0.00332 | -0.1522 | -232.6506
-9 | -0.7139 | 0.00253 | -0.1476 | -282.1739
-8.5 | -0.6415 | 0.00219 | -0.1436 | -292.9224
-8 | -0.5666 | 0.00198 | -0.1403 | -286.1616
-7.5 | -0.4912 | 0.00184 | -0.1375 | -266.9565
-7 | -0.4164 | 0.00174 | -0.135 | -239.3103
-6.5 | -0.3422 | 0.00166 | -0.1329 | -206.1446
-6 | -0.2685 | 0.00159 | -0.1312 | -168.8679
-5.5 | -0.196 | 0.00153 | -0.1297 | -128.1046
-5 | -0.1243 | 0.00148 | -0.1283 | -83.9865
-4.5 | -0.0536 | 0.00143 | -0.1272 | -37.4825
-4 | 0.0167 | 0.00139 | -0.1262 | 12.0144
-3.5 | 0.0865 | 0.00135 | -0.1253 | 64.0741
-3 | 0.1559 | 0.00131 | -0.1246 | 119.0076
-2.5 | 0.2248 | 0.00128 | -0.124 | 175.625
-2 | 0.2932 | 0.00126 | -0.1234 | 232.6984
-1.5 | 0.3611 | 0.00124 | -0.1228 | 291.2097
-1 | 0.4287 | 0.00123 | -0.1222 | 348.5366
-0.5 | 0.4969 | 0.00121 | -0.1218 | 410.6612
0 | 0.5696 | 0.00536 | -0.1232 | 106.2687
0.5 | 0.6373 | 0.00542 | -0.1226 | 117.583
1 | 0.7058 | 0.00544 | -0.1221 | 129.7426
1.5 | 0.7733 | 0.00549 | -0.1215 | 140.8561
2 | 0.8401 | 0.00555 | -0.1206 | 151.3694
2.5 | 0.9065 | 0.00567 | -0.1196 | 159.8765
3 | 0.972 | 0.00585 | -0.1182 | 166.1538
3.5 | 1.0354 | 0.00612 | -0.1164 | 169.183
4 | 1.0984 | 0.00642 | -0.1144 | 171.0903
4.5 | 1.158 | 0.0068 | -0.1117 | 170.2941
5 | 1.2156 | 0.00724 | -0.1084 | 167.9006
5.5 | 1.2394 | 0.0085 | -0.0993 | 145.8118
6 | 1.2678 | 0.00924 | -0.0907 | 137.2078
6.5 | 1.3108 | 0.00978 | -0.0846 | 134.0286
7 | 1.3552 | 0.01031 | -0.0788 | 131.4452
7.5 | 1.3997 | 0.01088 | -0.0731 | 128.6489
8 | 1.4707 | 0.01123 | -0.0725 | 130.9617
8.5 | 1.5496 | 0.01233 | -0.0731 | 125.6772
9 | 1.6086 | 0.01356 | -0.0701 | 118.6283
9.5 | 1.6564 | 0.01496 | -0.0653 | 110.7219
10 | 1.702 | 0.01664 | -0.0605 | 102.2837
10.5 | 1.7432 | 0.01875 | -0.0556 | 92.9707
11 | 1.7821 | 0.02118 | -0.0508 | 84.1407
11.5 | 1.8143 | 0.02424 | -0.046 | 74.8474
12 | 1.8432 | 0.02773 | -0.0414 | 66.4695
12.5 | 1.8649 | 0.03197 | -0.037 | 58.3328
13 | 1.8769 | 0.03717 | -0.0331 | 50.495
13.5 | 1.8737 | 0.04363 | -0.0295 | 42.9452
14 | 1.8516 | 0.05171 | -0.0269 | 35.8074
14.5 | 1.8176 | 0.06101 | -0.0256 | 29.7918
15 | 1.7811 | 0.07084 | -0.0252 | 25.1426
15.5 | 1.7406 | 0.08124 | -0.0257 | 21.4254
16.5 | 1.5351 | 0.10162 | -0.031 | 15.1063
17 | 1.5088 | 0.11244 | -0.0369 | 13.4187
17.5 | 1.4724 | 0.12154 | -0.0445 | 12.1145
18 | 1.4434 | 0.13074 | -0.0514 | 11.0402

## 137. Re 18M Mach 0.00 (1)
BIGFOIL.COM POLAR EXPORT
gs1
GS-1 |  |  |  | Cl Max: | 1.952 | at alpha= | 15.5 | deg
JavaFoil+Calcfoil stall+Eppler ext transition |  |  |  | L/D Max: | 187.35 | at alpha= | 4.5 | deg
Re: | 18000000 |  |  | Cd Min: | 0.0046 | at alpha= | -3.5 | deg
Mach: | 0 |  |  | Cl=0 at alpha= | -4.5 | deg
|  |  |  | @ Cl=0.1, Cd= | 0.00494
|  |  |  | @ Cl=0.4, Cd= | 0.005644
|  |  |  | @ Cl=0.6, Cd= | 0.0056147
alpha (deg) | Cl | Cd | Cm | Cl/Cd
-20 | -0.983 | 0.10358 | -0.061 | -9.488
-19.5 | -0.981 | 0.09694 | -0.062 | -10.119
-19 | -0.978 | 0.08946 | -0.063 | -10.933
-18.5 | -0.977 | 0.07987 | -0.065 | -12.227
-18 | -0.969 | 0.07453 | -0.066 | -13.002
-17.5 | -0.956 | 0.07257 | -0.066 | -13.168
-17 | -0.945 | 0.06711 | -0.067 | -14.076
-16.5 | -0.934 | 0.06047 | -0.069 | -15.447
-16 | -0.922 | 0.05349 | -0.071 | -17.242
-15.5 | -0.905 | 0.04903 | -0.072 | -18.462
-15 | -0.893 | 0.04087 | -0.074 | -21.84
-14.5 | -0.875 | 0.03538 | -0.076 | -24.719
-14 | -0.854 | 0.0303 | -0.078 | -28.19
-13.5 | -0.832 | 0.02539 | -0.08 | -32.767
-13 | -0.804 | 0.023 | -0.081 | -34.93
-12.5 | -0.786 | 0.01655 | -0.085 | -47.474
-12 | -0.769 | 0.01114 | -0.088 | -69.048
-11.5 | -0.733 | 0.00992 | -0.09 | -73.865
-11 | -0.694 | 0.00874 | -0.091 | -79.321
-10.5 | -0.652 | 0.00786 | -0.092 | -82.982
-10 | -0.606 | 0.00735 | -0.093 | -82.535
-9.5 | -0.558 | 0.00693 | -0.094 | -80.647
-9 | -0.508 | 0.00636 | -0.095 | -79.782
-8.5 | -0.455 | 0.00644 | -0.096 | -70.691
-8 | -0.401 | 0.00554 | -0.096 | -72.475
-7.5 | -0.347 | 0.00535 | -0.097 | -64.835
-7 | -0.291 | 0.00557 | -0.098 | -52.219
-6.5 | -0.234 | 0.00512 | -0.098 | -45.655
-6 | -0.176 | 0.00539 | -0.099 | -32.674
-5.5 | -0.118 | 0.00485 | -0.1 | -24.303
-5 | -0.059 | 0.00526 | -0.1 | -11.253
-4.5 | 0 | 0.00523 | -0.101 | 0.015
-4 | 0.06 | 0.00562 | -0.102 | 10.618
-3.5 | 0.12 | 0.0046 | -0.102 | 25.973
-3 | 0.18 | 0.00548 | -0.103 | 32.774
-2.5 | 0.24 | 0.00543 | -0.104 | 44.134
-2 | 0.3 | 0.00484 | -0.104 | 61.955
-1.5 | 0.361 | 0.00554 | -0.105 | 65.154
-1 | 0.421 | 0.0057 | -0.106 | 73.879
-0.5 | 0.48 | 0.00577 | -0.106 | 83.173
0 | 0.544 | 0.00582 | -0.107 | 93.522
0.5 | 0.604 | 0.0056 | -0.108 | 107.791
1 | 0.664 | 0.0057 | -0.108 | 116.455
1.5 | 0.724 | 0.00491 | -0.109 | 147.422
2 | 0.784 | 0.00502 | -0.11 | 156.29
2.5 | 0.844 | 0.0061 | -0.11 | 138.359
3 | 0.904 | 0.00627 | -0.111 | 144.149
3.5 | 0.964 | 0.0054 | -0.112 | 178.575
4 | 1.023 | 0.0055 | -0.112 | 186.07
4.5 | 1.081 | 0.00577 | -0.113 | 187.35
5 | 1.139 | 0.00657 | -0.113 | 173.285
5.5 | 1.196 | 0.00704 | -0.114 | 169.85
6 | 1.252 | 0.00748 | -0.115 | 167.282
6.5 | 1.307 | 0.00787 | -0.115 | 166.075
7 | 1.361 | 0.00817 | -0.116 | 166.521
7.5 | 1.413 | 0.01041 | -0.116 | 135.816
8 | 1.465 | 0.00881 | -0.117 | 166.255
8.5 | 1.515 | 0.00909 | -0.118 | 166.719
9 | 1.564 | 0.00937 | -0.118 | 166.939
9.5 | 1.611 | 0.00973 | -0.119 | 165.658
10 | 1.657 | 0.01009 | -0.119 | 164.101
10.5 | 1.7 | 0.01047 | -0.12 | 162.322
11 | 1.742 | 0.01089 | -0.12 | 159.998
11.5 | 1.781 | 0.01142 | -0.121 | 156.037
12 | 1.801 | 0.01446 | -0.12 | 124.498
12.5 | 1.832 | 0.01515 | -0.121 | 120.941
13 | 1.859 | 0.01599 | -0.121 | 116.255
13.5 | 1.884 | 0.01686 | -0.121 | 111.72
14 | 1.907 | 0.01777 | -0.121 | 107.3
14.5 | 1.926 | 0.01867 | -0.121 | 103.151
15 | 1.944 | 0.01971 | -0.121 | 98.635
15.5 | 1.952 | 0.02083 | -0.121 | 93.724
16 | 1.949 | 0.02203 | -0.121 | 88.458
16.5 | 1.942 | 0.02344 | -0.122 | 82.857
17 | 1.929 | 0.0253 | -0.122 | 76.219
17.5 | 1.909 | 0.02806 | -0.121 | 68.033
18 | 1.884 | 0.03106 | -0.121 | 60.669
18.5 | 1.856 | 0.03444 | -0.12 | 53.901
19 | 1.83 | 0.03662 | -0.121 | 49.983
19.5 | 1.785 | 0.04411 | -0.119 | 40.477
20 | 1.751 | 0.04782 | -0.119 | 36.611

## 138. Re 18M Mach 0.00 (2)
BIGFOIL.COM POLAR EXPORT
gs1
GS-1 |  |  |  | Cl Max: | 2.0269 | at alpha= | 20 | deg
XFOIL ncrit=9 |  |  |  | L/D Max: | 157.897 | at alpha= | 8.5 | deg
Re: | 18000000 |  |  | Cd Min: | 0.04685 | at alpha= | 20 | deg
Mach: | 0 |  |  | Cl=0 at alpha= | -4.2535 | deg
|  |  |  | @ Cl=0.1, Cd= | 0.0052557
|  |  |  | @ Cl=0.4, Cd= | 0.0050503
|  |  |  | @ Cl=0.6, Cd= | 0.00509
alpha (deg) | Cl | Cd | Cm | Cl/Cd
-20 | -1.7145 | 0.01703 | -0.1133 | -100.6753
-19.5 | -1.6676 | 0.0158 | -0.1136 | -105.5443
-19 | -1.6154 | 0.01486 | -0.1144 | -108.7079
-18.5 | -1.5628 | 0.01407 | -0.1149 | -111.0732
-18 | -1.5022 | 0.01332 | -0.1168 | -112.7778
-17.5 | -1.4297 | 0.01256 | -0.121 | -113.8296
-17 | -1.3776 | 0.0119 | -0.121 | -115.7647
-16.5 | -1.3326 | 0.0113 | -0.1194 | -117.9292
-16 | -1.2855 | 0.01075 | -0.1181 | -119.5814
-15.5 | -1.2367 | 0.01029 | -0.117 | -120.1846
-15 | -1.1867 | 0.00991 | -0.116 | -119.7477
-14.5 | -1.1361 | 0.00956 | -0.115 | -118.8389
-14 | -1.0841 | 0.00924 | -0.1143 | -117.3268
-13.5 | -1.0315 | 0.00892 | -0.1136 | -115.639
-13 | -0.9789 | 0.00855 | -0.113 | -114.4912
-12.5 | -0.9256 | 0.00821 | -0.1124 | -112.7406
-12 | -0.8718 | 0.0079 | -0.1119 | -110.3544
-11.5 | -0.8173 | 0.00764 | -0.1115 | -106.9764
-11 | -0.7625 | 0.00742 | -0.1111 | -102.7628
-10.5 | -0.7072 | 0.00723 | -0.1107 | -97.8147
-10 | -0.6521 | 0.00707 | -0.1103 | -92.2348
-9.5 | -0.5967 | 0.00686 | -0.11 | -86.9825
-9 | -0.541 | 0.00665 | -0.1097 | -81.3534
-8.5 | -0.4848 | 0.00649 | -0.1095 | -74.6995
-8 | -0.428 | 0.00634 | -0.1093 | -67.5079
-7.5 | -0.3712 | 0.00619 | -0.1092 | -59.9677
-7 | -0.3145 | 0.00603 | -0.109 | -52.1559
-6.5 | -0.2572 | 0.0059 | -0.109 | -43.5932
-6 | -0.1999 | 0.00575 | -0.1089 | -34.7652
-5.5 | -0.1427 | 0.00565 | -0.1088 | -25.2566
-5 | -0.0856 | 0.00554 | -0.1087 | -15.4513
-4.5 | -0.0283 | 0.00543 | -0.1087 | -5.2118
-4 | 0.0291 | 0.00534 | -0.1086 | 5.4494
-3.5 | 0.0864 | 0.00527 | -0.1086 | 16.3947
-3 | 0.1436 | 0.00521 | -0.1085 | 27.5624
-2.5 | 0.2007 | 0.00516 | -0.1084 | 38.8953
-2 | 0.2577 | 0.00513 | -0.1083 | 50.2339
-1.5 | 0.3147 | 0.00509 | -0.1082 | 61.8271
-1 | 0.372 | 0.00506 | -0.1082 | 73.5178
-0.5 | 0.4295 | 0.00504 | -0.1081 | 85.2183
0 | 0.4863 | 0.00507 | -0.108 | 95.9172
0.5 | 0.5437 | 0.00509 | -0.108 | 106.8173
1 | 0.6008 | 0.00509 | -0.108 | 118.0354
1.5 | 0.6571 | 0.00512 | -0.1078 | 128.3398
2 | 0.7129 | 0.00519 | -0.1076 | 137.3603
2.5 | 0.7678 | 0.00532 | -0.1072 | 144.3233
3 | 0.8219 | 0.00553 | -0.1067 | 148.6257
3.5 | 0.8752 | 0.00579 | -0.106 | 151.1572
4 | 0.9277 | 0.00609 | -0.1052 | 152.3317
4.5 | 0.9797 | 0.00641 | -0.1043 | 152.8393
5 | 1.0306 | 0.00678 | -0.1033 | 152.0059
5.5 | 1.0775 | 0.00735 | -0.1015 | 146.5986
6 | 1.1255 | 0.0078 | -0.1 | 144.2949
6.5 | 1.1753 | 0.00806 | -0.0988 | 145.8189
7 | 1.2247 | 0.00834 | -0.0976 | 146.8465
7.5 | 1.2739 | 0.00856 | -0.0963 | 148.8201
8 | 1.3188 | 0.00853 | -0.0943 | 154.6073
8.5 | 1.3737 | 0.0087 | -0.0943 | 157.8966
9 | 1.4211 | 0.00907 | -0.0928 | 156.6814
9.5 | 1.4663 | 0.00947 | -0.0908 | 154.8363
10 | 1.511 | 0.00983 | -0.0888 | 153.7131
10.5 | 1.5486 | 0.01026 | -0.0854 | 150.9357
11 | 1.5833 | 0.01065 | -0.0815 | 148.6667
11.5 | 1.6196 | 0.01117 | -0.0781 | 144.9955
12 | 1.6773 | 0.01177 | -0.0795 | 142.5064
12.5 | 1.7188 | 0.01248 | -0.0777 | 137.7244
13 | 1.7578 | 0.01316 | -0.0755 | 133.5714
13.5 | 1.7918 | 0.01405 | -0.0727 | 127.5302
14 | 1.8251 | 0.01498 | -0.0699 | 121.8358
14.5 | 1.8549 | 0.01611 | -0.0668 | 115.1397
15 | 1.8837 | 0.01735 | -0.0639 | 108.5706
15.5 | 1.9099 | 0.01883 | -0.061 | 101.4286
16 | 1.9318 | 0.02065 | -0.0579 | 93.5496
16.5 | 1.9544 | 0.02254 | -0.0552 | 86.7081
17 | 1.9737 | 0.02477 | -0.0526 | 79.6811
17.5 | 1.9891 | 0.02743 | -0.05 | 72.5155
18 | 2.0013 | 0.03054 | -0.0477 | 65.5305
18.5 | 2.0121 | 0.03392 | -0.0457 | 59.319
19 | 2.0209 | 0.03771 | -0.0441 | 53.5906
19.5 | 2.026 | 0.042 | -0.0427 | 48.2381
20 | 2.0269 | 0.04685 | -0.0416 | 43.2636

## 139. Re 18M Mach 0.10 (1)
BIGFOIL.COM POLAR EXPORT
gs1
GS-1 |  |  |  | Cl Max: | 1.942 | at alpha= | 15.5 | deg
JavaFoil+Calcfoil stall+Eppler ext transition |  |  |  | L/D Max: | 186.894 | at alpha= | 4.5 | deg
Re: | 18000000 |  |  | Cd Min: | 0.00456 | at alpha= | -3.5 | deg
Mach: | 0.1 |  |  | Cl=0 at alpha= | -4.5 | deg
|  |  |  | @ Cl=0.1, Cd= | 0.0049333
|  |  |  | @ Cl=0.4, Cd= | 0.0056225
|  |  |  | @ Cl=0.6, Cd= | 0.0056345
alpha (deg) | Cl | Cd | Cm | Cl/Cd
-20 | -0.952 | 0.10821 | -0.06 | -8.794
-19.5 | -0.952 | 0.10114 | -0.061 | -9.416
-19 | -0.953 | 0.09298 | -0.063 | -10.246
-18.5 | -0.95 | 0.08659 | -0.064 | -10.974
-18 | -0.949 | 0.07703 | -0.066 | -12.319
-17.5 | -0.938 | 0.07517 | -0.066 | -12.477
-17 | -0.928 | 0.06973 | -0.067 | -13.313
-16.5 | -0.919 | 0.06343 | -0.069 | -14.491
-16 | -0.909 | 0.05605 | -0.07 | -16.223
-15.5 | -0.894 | 0.05112 | -0.072 | -17.495
-15 | -0.877 | 0.04607 | -0.073 | -19.035
-14.5 | -0.865 | 0.03748 | -0.076 | -23.078
-14 | -0.846 | 0.03244 | -0.078 | -26.08
-13.5 | -0.826 | 0.02675 | -0.08 | -30.879
-13 | -0.796 | 0.02525 | -0.081 | -31.526
-12.5 | -0.777 | 0.01878 | -0.084 | -41.376
-12 | -0.766 | 0.01166 | -0.088 | -65.746
-11.5 | -0.732 | 0.01029 | -0.09 | -71.102
-11 | -0.693 | 0.00902 | -0.091 | -76.844
-10.5 | -0.653 | 0.0084 | -0.093 | -77.731
-10 | -0.607 | 0.00749 | -0.094 | -81.063
-9.5 | -0.56 | 0.00698 | -0.095 | -80.205
-9 | -0.509 | 0.00587 | -0.095 | -86.708
-8.5 | -0.457 | 0.00648 | -0.096 | -70.418
-8 | -0.403 | 0.00558 | -0.097 | -72.196
-7.5 | -0.348 | 0.00527 | -0.097 | -66.01
-7 | -0.292 | 0.00562 | -0.098 | -51.97
-6.5 | -0.235 | 0.00505 | -0.099 | -46.474
-6 | -0.177 | 0.00602 | -0.099 | -29.412
-5.5 | -0.119 | 0.0049 | -0.1 | -24.171
-5 | -0.059 | 0.00529 | -0.101 | -11.24
-4.5 | 0 | 0.00519 | -0.102 | 0.015
-4 | 0.06 | 0.00568 | -0.102 | 10.558
-3.5 | 0.12 | 0.00456 | -0.103 | 26.356
-3 | 0.18 | 0.00553 | -0.104 | 32.605
-2.5 | 0.241 | 0.00543 | -0.104 | 44.334
-2 | 0.301 | 0.00484 | -0.105 | 62.332
-1.5 | 0.363 | 0.00553 | -0.106 | 65.621
-1 | 0.423 | 0.00568 | -0.106 | 74.505
-0.5 | 0.482 | 0.00574 | -0.107 | 84.101
0 | 0.547 | 0.00582 | -0.108 | 93.865
0.5 | 0.607 | 0.00561 | -0.108 | 108.202
1 | 0.668 | 0.00571 | -0.109 | 116.857
1.5 | 0.728 | 0.00491 | -0.11 | 148.247
2 | 0.788 | 0.00502 | -0.11 | 157.155
2.5 | 0.848 | 0.00612 | -0.111 | 138.716
3 | 0.908 | 0.00632 | -0.111 | 143.662
3.5 | 0.968 | 0.0054 | -0.112 | 179.251
4 | 1.028 | 0.0055 | -0.113 | 186.751
4.5 | 1.087 | 0.00581 | -0.113 | 186.894
5 | 1.144 | 0.00659 | -0.114 | 173.678
5.5 | 1.201 | 0.00706 | -0.115 | 170.145
6 | 1.257 | 0.0075 | -0.115 | 167.621
6.5 | 1.313 | 0.00794 | -0.116 | 165.382
7 | 1.367 | 0.01007 | -0.116 | 135.683
7.5 | 1.42 | 0.01051 | -0.117 | 135.043
8 | 1.471 | 0.00885 | -0.118 | 166.286
8.5 | 1.521 | 0.00913 | -0.118 | 166.687
9 | 1.57 | 0.00939 | -0.119 | 167.24
9.5 | 1.617 | 0.00979 | -0.119 | 165.207
10 | 1.662 | 0.01017 | -0.12 | 163.453
10.5 | 1.705 | 0.01059 | -0.12 | 161.026
11 | 1.746 | 0.011 | -0.121 | 158.741
11.5 | 1.785 | 0.01155 | -0.122 | 154.571
12 | 1.803 | 0.01472 | -0.121 | 122.458
12.5 | 1.832 | 0.01548 | -0.121 | 118.375
13 | 1.858 | 0.01642 | -0.121 | 113.145
13.5 | 1.881 | 0.01721 | -0.121 | 109.308
14 | 1.903 | 0.01815 | -0.121 | 104.85
14.5 | 1.921 | 0.01911 | -0.122 | 100.519
15 | 1.937 | 0.02021 | -0.122 | 95.86
15.5 | 1.942 | 0.02133 | -0.122 | 91.04
16 | 1.936 | 0.02266 | -0.122 | 85.425
16.5 | 1.925 | 0.0241 | -0.122 | 79.859
17 | 1.909 | 0.02598 | -0.122 | 73.465
17.5 | 1.883 | 0.02932 | -0.121 | 64.209
18 | 1.855 | 0.03211 | -0.121 | 57.765
18.5 | 1.821 | 0.03624 | -0.121 | 50.253
19 | 1.781 | 0.0414 | -0.12 | 43.022
19.5 | 1.738 | 0.04724 | -0.119 | 36.789
20 | 1.696 | 0.05188 | -0.118 | 32.701

## 140. Re 18M Mach 0.10 (2)
BIGFOIL.COM POLAR EXPORT
gs1
GS-1 |  |  |  | Cl Max: | 2.0172 | at alpha= | 19 | deg
XFOIL ncrit=9 |  |  |  | L/D Max: | 157.457 | at alpha= | 8.5 | deg
Re: | 18000000 |  |  | Cd Min: | 0.05094 | at alpha= | 20 | deg
Mach: | 0.1 |  |  | Cl=0 at alpha= | -4.2491 | deg
|  |  |  | @ Cl=0.1, Cd= | 0.005256
|  |  |  | @ Cl=0.4, Cd= | 0.005061
|  |  |  | @ Cl=0.6, Cd= | 0.0051
alpha (deg) | Cl | Cd | Cm | Cl/Cd
-20 | -1.7311 | 0.01842 | -0.1178 | -93.9794
-19.5 | -1.6871 | 0.01687 | -0.118 | -100.0059
-19 | -1.6365 | 0.01565 | -0.1184 | -104.5687
-18.5 | -1.5802 | 0.01467 | -0.1194 | -107.7164
-18 | -1.5241 | 0.01385 | -0.12 | -110.0433
-17.5 | -1.4502 | 0.01302 | -0.124 | -111.3825
-17 | -1.3913 | 0.01233 | -0.125 | -112.8386
-16.5 | -1.346 | 0.01169 | -0.1231 | -115.1411
-16 | -1.2992 | 0.01108 | -0.1214 | -117.2563
-15.5 | -1.2505 | 0.01055 | -0.12 | -118.5308
-15 | -1.2 | 0.01012 | -0.1187 | -118.5771
-14.5 | -1.1488 | 0.00974 | -0.1176 | -117.9466
-14 | -1.0961 | 0.0094 | -0.1166 | -116.6064
-13.5 | -1.0427 | 0.00907 | -0.1158 | -114.9614
-13 | -0.9891 | 0.0087 | -0.115 | -113.6897
-12.5 | -0.9351 | 0.00834 | -0.1143 | -112.1223
-12 | -0.8807 | 0.00801 | -0.1136 | -109.9501
-11.5 | -0.8257 | 0.00772 | -0.113 | -106.956
-11 | -0.7702 | 0.00749 | -0.1125 | -102.8304
-10.5 | -0.7143 | 0.00729 | -0.1121 | -97.9835
-10 | -0.6585 | 0.00713 | -0.1116 | -92.3562
-9.5 | -0.6024 | 0.00692 | -0.1112 | -87.052
-9 | -0.5461 | 0.00671 | -0.1108 | -81.386
-8.5 | -0.4893 | 0.00652 | -0.1105 | -75.046
-8 | -0.432 | 0.00637 | -0.1103 | -67.8179
-7.5 | -0.3747 | 0.00622 | -0.1101 | -60.2412
-7 | -0.3174 | 0.00606 | -0.1099 | -52.3762
-6.5 | -0.2596 | 0.00591 | -0.1098 | -43.9255
-6 | -0.2018 | 0.00578 | -0.1097 | -34.9135
-5.5 | -0.1442 | 0.00566 | -0.1096 | -25.477
-5 | -0.0867 | 0.00555 | -0.1094 | -15.6216
-4.5 | -0.029 | 0.00544 | -0.1093 | -5.3309
-4 | 0.0288 | 0.00535 | -0.1093 | 5.3832
-3.5 | 0.0865 | 0.00527 | -0.1092 | 16.4137
-3 | 0.1442 | 0.00521 | -0.1091 | 27.6775
-2.5 | 0.2016 | 0.00517 | -0.109 | 38.9942
-2 | 0.259 | 0.00513 | -0.1089 | 50.4873
-1.5 | 0.3163 | 0.0051 | -0.1087 | 62.0196
-1 | 0.374 | 0.00507 | -0.1087 | 73.7673
-0.5 | 0.4318 | 0.00505 | -0.1087 | 85.505
0 | 0.4891 | 0.00508 | -0.1086 | 96.2795
0.5 | 0.5467 | 0.0051 | -0.1085 | 107.1961
1 | 0.6042 | 0.0051 | -0.1085 | 118.4706
1.5 | 0.6609 | 0.00513 | -0.1083 | 128.8304
2 | 0.7171 | 0.0052 | -0.1081 | 137.9038
2.5 | 0.7724 | 0.00533 | -0.1077 | 144.9156
3 | 0.8268 | 0.00553 | -0.1071 | 149.5118
3.5 | 0.8804 | 0.0058 | -0.1064 | 151.7931
4 | 0.9332 | 0.0061 | -0.1056 | 152.9836
4.5 | 0.9854 | 0.00642 | -0.1046 | 153.4891
5 | 1.0365 | 0.00681 | -0.1035 | 152.2026
5.5 | 1.0836 | 0.00738 | -0.1017 | 146.8293
6 | 1.1317 | 0.00784 | -0.1001 | 144.3495
6.5 | 1.1817 | 0.00811 | -0.0988 | 145.709
7 | 1.2314 | 0.00838 | -0.0975 | 146.9451
7.5 | 1.2808 | 0.00861 | -0.0961 | 148.7573
8 | 1.3256 | 0.00859 | -0.0939 | 154.319
8.5 | 1.3809 | 0.00877 | -0.0939 | 157.4572
9 | 1.4284 | 0.00914 | -0.0922 | 156.2801
9.5 | 1.4734 | 0.00955 | -0.0901 | 154.2827
10 | 1.5179 | 0.00992 | -0.0879 | 153.0141
10.5 | 1.5518 | 0.01036 | -0.0835 | 149.7876
11 | 1.5883 | 0.01078 | -0.0799 | 147.3377
11.5 | 1.6389 | 0.01139 | -0.0795 | 143.8894
12 | 1.6878 | 0.01198 | -0.0788 | 140.8848
12.5 | 1.7277 | 0.01271 | -0.0765 | 135.9323
13 | 1.7658 | 0.01346 | -0.074 | 131.1887
13.5 | 1.7995 | 0.0144 | -0.071 | 124.9653
14 | 1.8317 | 0.01543 | -0.068 | 118.7103
14.5 | 1.8608 | 0.01668 | -0.0648 | 111.5588
15 | 1.8891 | 0.01804 | -0.0618 | 104.7173
15.5 | 1.9132 | 0.01973 | -0.0586 | 96.9691
16 | 1.9356 | 0.02167 | -0.0556 | 89.3216
16.5 | 1.9573 | 0.02374 | -0.0529 | 82.4473
17 | 1.975 | 0.02625 | -0.0502 | 75.2381
17.5 | 1.988 | 0.02928 | -0.0476 | 67.8962
18 | 1.9991 | 0.03269 | -0.0455 | 61.1533
18.5 | 2.01 | 0.03625 | -0.0436 | 55.4483
19 | 2.0172 | 0.04041 | -0.0421 | 49.9183
19.5 | 2.0168 | 0.04542 | -0.0408 | 44.4033
20 | 2.0136 | 0.05094 | -0.0399 | 39.5289

## 141. Re 18M Mach 0.25 (1)
BIGFOIL.COM POLAR EXPORT
gs1
GS-1 |  |  |  | Cl Max: | 1.87 | at alpha= | 15 | deg
JavaFoil+Calcfoil stall+Eppler ext transition |  |  |  | L/D Max: | 191.996 | at alpha= | 4 | deg
Re: | 18000000 |  |  | Cd Min: | 0.00457 | at alpha= | -3.5 | deg
Mach: | 0.25 |  |  | Cl=0 at alpha= | -4.5 | deg
|  |  |  | @ Cl=0.1, Cd= | 0.004981
|  |  |  | @ Cl=0.4, Cd= | 0.0056792
|  |  |  | @ Cl=0.6, Cd= | 0.0056474
alpha (deg) | Cl | Cd | Cm | Cl/Cd
-20 | -0.696 | 0.13562 | -0.056 | -5.13
-19.5 | -0.721 | 0.12309 | -0.058 | -5.858
-19 | -0.742 | 0.11634 | -0.059 | -6.381
-18.5 | -0.761 | 0.10869 | -0.06 | -6.997
-18 | -0.774 | 0.10371 | -0.061 | -7.46
-17.5 | -0.787 | 0.09517 | -0.063 | -8.267
-17 | -0.796 | 0.08827 | -0.064 | -9.016
-16.5 | -0.805 | 0.07932 | -0.066 | -10.146
-16 | -0.811 | 0.0693 | -0.069 | -11.697
-15.5 | -0.808 | 0.06499 | -0.07 | -12.427
-15 | -0.803 | 0.05901 | -0.071 | -13.608
-14.5 | -0.796 | 0.05275 | -0.073 | -15.086
-14 | -0.786 | 0.04657 | -0.075 | -16.872
-13.5 | -0.775 | 0.03909 | -0.078 | -19.821
-13 | -0.752 | 0.03788 | -0.078 | -19.84
-12.5 | -0.734 | 0.03145 | -0.081 | -23.343
-12 | -0.721 | 0.02246 | -0.085 | -32.097
-11.5 | -0.702 | 0.01633 | -0.088 | -43
-11 | -0.678 | 0.01251 | -0.091 | -54.185
-10.5 | -0.647 | 0.0096 | -0.094 | -67.371
-10 | -0.609 | 0.00874 | -0.096 | -69.737
-9.5 | -0.564 | 0.0076 | -0.097 | -74.179
-9 | -0.515 | 0.00719 | -0.098 | -71.692
-8.5 | -0.464 | 0.00728 | -0.099 | -63.827
-8 | -0.411 | 0.00562 | -0.099 | -73.027
-7.5 | -0.355 | 0.00535 | -0.1 | -66.4
-7 | -0.298 | 0.00563 | -0.101 | -53.046
-6.5 | -0.24 | 0.00508 | -0.102 | -47.306
-6 | -0.181 | 0.00551 | -0.102 | -32.939
-5.5 | -0.122 | 0.00485 | -0.103 | -25.046
-5 | -0.061 | 0.00528 | -0.104 | -11.547
-4.5 | 0 | 0.00521 | -0.104 | 0.015
-4 | 0.062 | 0.00566 | -0.105 | 10.873
-3.5 | 0.123 | 0.00457 | -0.106 | 26.977
-3 | 0.185 | 0.00553 | -0.106 | 33.484
-2.5 | 0.247 | 0.00553 | -0.107 | 44.716
-2 | 0.31 | 0.00482 | -0.108 | 64.265
-1.5 | 0.373 | 0.00564 | -0.108 | 66.086
-1 | 0.435 | 0.00573 | -0.109 | 75.842
-0.5 | 0.495 | 0.00585 | -0.11 | 84.729
0 | 0.562 | 0.00558 | -0.111 | 100.615
0.5 | 0.624 | 0.00569 | -0.111 | 109.667
1 | 0.686 | 0.00579 | -0.112 | 118.35
1.5 | 0.748 | 0.00489 | -0.113 | 152.919
2 | 0.81 | 0.005 | -0.113 | 162.038
2.5 | 0.872 | 0.0065 | -0.114 | 134.126
3 | 0.933 | 0.00644 | -0.114 | 144.796
3.5 | 0.995 | 0.00539 | -0.115 | 184.374
4 | 1.056 | 0.0055 | -0.116 | 191.996
4.5 | 1.116 | 0.00583 | -0.116 | 191.317
5 | 1.175 | 0.00669 | -0.117 | 175.611
5.5 | 1.233 | 0.00719 | -0.118 | 171.352
6 | 1.29 | 0.00761 | -0.118 | 169.415
6.5 | 1.346 | 0.00811 | -0.119 | 165.997
7 | 1.4 | 0.00845 | -0.12 | 165.662
7.5 | 1.453 | 0.01098 | -0.12 | 132.326
8 | 1.504 | 0.00933 | -0.121 | 161.168
8.5 | 1.554 | 0.00945 | -0.121 | 164.51
9 | 1.601 | 0.00976 | -0.122 | 163.991
9.5 | 1.646 | 0.0102 | -0.123 | 161.42
10 | 1.689 | 0.01064 | -0.123 | 158.671
10.5 | 1.729 | 0.01112 | -0.124 | 155.443
11 | 1.746 | 0.01454 | -0.123 | 120.078
11.5 | 1.776 | 0.01544 | -0.123 | 115.009
12 | 1.801 | 0.01621 | -0.123 | 111.105
12.5 | 1.822 | 0.01721 | -0.123 | 105.829
13 | 1.84 | 0.01823 | -0.124 | 100.963
13.5 | 1.853 | 0.01946 | -0.124 | 95.197
14 | 1.863 | 0.02065 | -0.124 | 90.221
14.5 | 1.869 | 0.02197 | -0.124 | 85.078
15 | 1.87 | 0.02311 | -0.124 | 80.915
15.5 | 1.856 | 0.02492 | -0.124 | 74.46
16 | 1.823 | 0.02663 | -0.124 | 68.454
16.5 | 1.783 | 0.02866 | -0.124 | 62.217
17 | 1.725 | 0.03433 | -0.123 | 50.233
17.5 | 1.66 | 0.03966 | -0.122 | 41.863
18 | 1.589 | 0.04649 | -0.121 | 34.173
18.5 | 1.508 | 0.0552 | -0.119 | 27.313
19 | 1.415 | 0.06932 | -0.116 | 20.413
19.5 | 1.321 | 0.08491 | -0.113 | 15.562
20 | 1.223 | 0.10381 | -0.109 | 11.785

## 142. Re 18M Mach 0.25 (2)
BIGFOIL.COM POLAR EXPORT
gs1
GS-1 |  |  |  | Cl Max: | 1.9784 | at alpha= | 18 | deg
XFOIL ncrit=9 |  |  |  | L/D Max: | 157.582 | at alpha= | 4 | deg
Re: | 18000000 |  |  | Cd Min: | 0.07339 | at alpha= | 20 | deg
Mach: | 0.25 |  |  | Cl=0 at alpha= | -4.2271 | deg
|  |  |  | @ Cl=0.1, Cd= | 0.0053131
|  |  |  | @ Cl=0.4, Cd= | 0.0051025
|  |  |  | @ Cl=0.6, Cd= | 0.0051439
alpha (deg) | Cl | Cd | Cm | Cl/Cd
-16.5 | -1.4187 | 0.01405 | -0.1459 | -100.9751
-16 | -1.3718 | 0.01327 | -0.1422 | -103.376
-15.5 | -1.3244 | 0.01242 | -0.1388 | -106.6345
-15 | -1.2734 | 0.01165 | -0.1358 | -109.3047
-14.5 | -1.2201 | 0.011 | -0.1331 | -110.9182
-14 | -1.1648 | 0.01045 | -0.1307 | -111.4641
-13.5 | -1.1075 | 0.00996 | -0.1287 | -111.1948
-13 | -1.0492 | 0.00952 | -0.127 | -110.2101
-12.5 | -0.9903 | 0.00912 | -0.1254 | -108.5855
-12 | -0.9318 | 0.00869 | -0.1238 | -107.2267
-11.5 | -0.8731 | 0.00828 | -0.1224 | -105.4469
-11 | -0.8142 | 0.00793 | -0.1211 | -102.6734
-10.5 | -0.7546 | 0.00764 | -0.1199 | -98.7696
-10 | -0.6952 | 0.00742 | -0.1188 | -93.6927
-9.5 | -0.6352 | 0.0072 | -0.1179 | -88.2222
-9 | -0.5752 | 0.00699 | -0.117 | -82.289
-8.5 | -0.5152 | 0.00676 | -0.1163 | -76.213
-8 | -0.455 | 0.00653 | -0.1156 | -69.6784
-7.5 | -0.3945 | 0.00636 | -0.1151 | -62.0283
-7 | -0.334 | 0.00621 | -0.1146 | -53.7842
-6.5 | -0.2737 | 0.00603 | -0.1142 | -45.3897
-6 | -0.213 | 0.00588 | -0.1139 | -36.2245
-5.5 | -0.1529 | 0.00574 | -0.1136 | -26.6376
-5 | -0.0928 | 0.00562 | -0.1132 | -16.5125
-4.5 | -0.0328 | 0.00551 | -0.113 | -5.9528
-4 | 0.0273 | 0.00541 | -0.1128 | 5.0462
-3.5 | 0.0874 | 0.00533 | -0.1126 | 16.3977
-3 | 0.1471 | 0.00525 | -0.1124 | 28.019
-2.5 | 0.2067 | 0.0052 | -0.1122 | 39.75
-2 | 0.2662 | 0.00517 | -0.112 | 51.4894
-1.5 | 0.3255 | 0.00514 | -0.1118 | 63.3268
-1 | 0.385 | 0.00511 | -0.1116 | 75.3425
-0.5 | 0.4449 | 0.00508 | -0.1116 | 87.5787
0 | 0.5043 | 0.0051 | -0.1114 | 98.8824
0.5 | 0.5636 | 0.00515 | -0.1112 | 109.4369
1 | 0.6233 | 0.00514 | -0.1112 | 121.2646
1.5 | 0.6821 | 0.00518 | -0.1109 | 131.6795
2 | 0.7402 | 0.00524 | -0.1106 | 141.2595
2.5 | 0.7975 | 0.00537 | -0.1101 | 148.5102
3 | 0.8537 | 0.00558 | -0.1094 | 152.9928
3.5 | 0.9091 | 0.00585 | -0.1085 | 155.4017
4 | 0.9644 | 0.00612 | -0.1076 | 157.5817
4.5 | 1.0174 | 0.0065 | -0.1063 | 156.5231
5 | 1.0688 | 0.00696 | -0.1047 | 153.5632
5.5 | 1.1169 | 0.00756 | -0.1025 | 147.7381
6 | 1.1653 | 0.00807 | -0.1003 | 144.399
6.5 | 1.2161 | 0.00836 | -0.0985 | 145.4665
7 | 1.2673 | 0.00865 | -0.0968 | 146.5087
7.5 | 1.3174 | 0.00891 | -0.0948 | 147.8563
8 | 1.3614 | 0.00892 | -0.0917 | 152.6233
8.5 | 1.418 | 0.00918 | -0.0911 | 154.4662
9 | 1.4642 | 0.00957 | -0.0883 | 152.999
9.5 | 1.5007 | 0.00999 | -0.0835 | 150.2202
10 | 1.5427 | 0.01049 | -0.08 | 147.0639
10.5 | 1.6017 | 0.01111 | -0.0802 | 144.1674
11 | 1.6476 | 0.01179 | -0.0778 | 139.7455
11.5 | 1.6914 | 0.01248 | -0.0751 | 135.5288
12 | 1.7299 | 0.01339 | -0.0717 | 129.1934
12.5 | 1.7683 | 0.01434 | -0.0684 | 123.3124
13 | 1.8015 | 0.01558 | -0.0647 | 115.629
13.5 | 1.8338 | 0.01694 | -0.0611 | 108.2527
14 | 1.8614 | 0.01869 | -0.0574 | 99.5934
14.5 | 1.8896 | 0.02051 | -0.054 | 92.1307
15 | 1.9094 | 0.02303 | -0.0503 | 82.9092
15.5 | 1.9312 | 0.02559 | -0.0472 | 75.467
16 | 1.9487 | 0.02863 | -0.0443 | 68.065
16.5 | 1.9603 | 0.03239 | -0.0416 | 60.5218
17 | 1.9684 | 0.03664 | -0.0392 | 53.7227
17.5 | 1.9764 | 0.04116 | -0.0374 | 48.0175
18 | 1.9784 | 0.04638 | -0.0359 | 42.6563
18.5 | 1.9738 | 0.05243 | -0.0347 | 37.6464
19 | 1.9676 | 0.05871 | -0.0339 | 33.5139
19.5 | 1.9543 | 0.06598 | -0.0335 | 29.6196
20 | 1.9405 | 0.07339 | -0.0336 | 26.4409

## 143. Re 18M Mach 0.50 (1)
BIGFOIL.COM POLAR EXPORT
gs1
GS-1 |  |  |  | Cl Max: | 1.616 | at alpha= | 9 | deg
JavaFoil+Calcfoil stall+Eppler ext transition |  |  |  | L/D Max: | 193.84 | at alpha= | 4.5 | deg
Re: | 18000000 |  |  | Cd Min: | 0.00512 | at alpha= | -5 | deg
Mach: | 0.5 |  |  | Cl=0 at alpha= | -4.5 | deg
|  |  |  | @ Cl=0.1, Cd= | 0.0060629
|  |  |  | @ Cl=0.4, Cd= | 0.0055527
|  |  |  | @ Cl=0.6, Cd= | 0.0060376
alpha (deg) | Cl | Cd | Cm | Cl/Cd
-20 | -0.864 | 0.16169 | -0.063 | -5.344
-19.5 | -0.836 | 0.15476 | -0.063 | -5.403
-19 | -0.808 | 0.15336 | -0.062 | -5.266
-18.5 | -0.778 | 0.15122 | -0.061 | -5.148
-18 | -0.749 | 0.14999 | -0.06 | -4.99
-17.5 | -0.719 | 0.14363 | -0.058 | -5.009
-17 | -0.692 | 0.13973 | -0.059 | -4.955
-16.5 | -0.665 | 0.13765 | -0.059 | -4.833
-16 | -0.638 | 0.13477 | -0.059 | -4.734
-15.5 | -0.616 | 0.10563 | -0.065 | -5.836
-15 | -0.591 | 0.09726 | -0.066 | -6.073
-14.5 | -0.563 | 0.09168 | -0.067 | -6.146
-14 | -0.535 | 0.08672 | -0.067 | -6.172
-13.5 | -0.506 | 0.08455 | -0.066 | -5.986
-13 | -0.474 | 0.08877 | -0.061 | -5.34
-12.5 | -0.446 | 0.08452 | -0.061 | -5.276
-12 | -0.418 | 0.08079 | -0.06 | -5.169
-11.5 | -0.39 | 0.0811 | -0.06 | -4.811
-11 | -0.365 | 0.07051 | -0.065 | -5.174
-10.5 | -0.339 | 0.06243 | -0.069 | -5.427
-10 | -0.313 | 0.05558 | -0.073 | -5.627
-9.5 | -0.288 | 0.04753 | -0.078 | -6.053
-9 | -0.404 | 0.03474 | -0.087 | -11.625
-8.5 | -0.41 | 0.02408 | -0.095 | -17.017
-8 | -0.399 | 0.01272 | -0.104 | -31.343
-7.5 | -0.368 | 0.00899 | -0.11 | -40.921
-7 | -0.318 | 0.00726 | -0.112 | -43.83
-6.5 | -0.261 | 0.00725 | -0.113 | -35.977
-6 | -0.199 | 0.00602 | -0.114 | -32.955
-5.5 | -0.134 | 0.00585 | -0.115 | -22.858
-5 | -0.067 | 0.00512 | -0.116 | -13.179
-4.5 | 0 | 0.00556 | -0.117 | 0.016
-4 | 0.068 | 0.0061 | -0.117 | 11.214
-3.5 | 0.137 | 0.00602 | -0.118 | 22.841
-3 | 0.207 | 0.00586 | -0.119 | 35.269
-2.5 | 0.276 | 0.00583 | -0.12 | 47.348
-2 | 0.346 | 0.00572 | -0.12 | 60.388
-1.5 | 0.417 | 0.0055 | -0.121 | 75.72
-1 | 0.486 | 0.00608 | -0.122 | 79.964
-0.5 | 0.553 | 0.00619 | -0.123 | 89.405
0 | 0.627 | 0.00595 | -0.124 | 105.354
0.5 | 0.696 | 0.00639 | -0.124 | 109.03
1 | 0.766 | 0.00652 | -0.125 | 117.434
1.5 | 0.835 | 0.0055 | -0.126 | 151.827
2 | 0.904 | 0.00568 | -0.126 | 159.024
2.5 | 0.972 | 0.00689 | -0.127 | 141.151
3 | 1.041 | 0.00716 | -0.128 | 145.309
3.5 | 1.109 | 0.00601 | -0.129 | 184.57
4 | 1.177 | 0.00622 | -0.129 | 189.196
4.5 | 1.242 | 0.00641 | -0.13 | 193.84
5 | 1.305 | 0.00813 | -0.131 | 160.604
5.5 | 1.366 | 0.00878 | -0.132 | 155.539
6 | 1.425 | 0.00945 | -0.132 | 150.823
6.5 | 1.48 | 0.01262 | -0.133 | 117.237
7 | 1.515 | 0.01348 | -0.132 | 112.409
7.5 | 1.556 | 0.01434 | -0.133 | 108.482
8 | 1.588 | 0.01519 | -0.133 | 104.587
8.5 | 1.61 | 0.01608 | -0.133 | 100.105
9 | 1.616 | 0.01721 | -0.133 | 93.88
9.5 | 1.598 | 0.01883 | -0.133 | 84.892
10 | 1.539 | 0.02055 | -0.133 | 74.911
10.5 | 1.348 | 0.02347 | -0.133 | 57.419
11 | 1.021 | 0.0273 | -0.132 | 37.403
11.5 | 1.044 | 0.03118 | -0.131 | 33.499
12 | 1.06 | 0.03784 | -0.129 | 28.014
12.5 | 1.073 | 0.04556 | -0.127 | 23.54
13 | 1.06 | 0.06169 | -0.118 | 17.182
13.5 | 1.114 | 0.05575 | -0.124 | 19.98
14 | 1.133 | 0.06378 | -0.123 | 17.77

## 144. Re 18M Mach 0.50 (2)
BIGFOIL.COM POLAR EXPORT
gs1
GS-1 |  |  |  | Cl Max: | 1.8981 | at alpha= | 13 | deg
XFOIL ncrit=9 |  |  |  | L/D Max: | 171.807 | at alpha= | 4.5 | deg
Re: | 18000000 |  |  | Cd Min: | 0.13462 | at alpha= | 18 | deg
Mach: | 0.5 |  |  | Cl=0 at alpha= | -4.1227 | deg
|  |  |  | @ Cl=0.1, Cd= | 0.0055823
|  |  |  | @ Cl=0.4, Cd= | 0.0052798
|  |  |  | @ Cl=0.6, Cd= | 0.0053087
alpha (deg) | Cl | Cd | Cm | Cl/Cd
-15 | -0.6023 | 0.11598 | -0.0737 | -5.1931
-14.5 | -0.6016 | 0.10395 | -0.0866 | -5.7874
-14 | -0.6185 | 0.09317 | -0.096 | -6.6384
-13.5 | -0.6364 | 0.08211 | -0.107 | -7.7506
-12.5 | -0.6372 | 0.05532 | -0.1496 | -11.5184
-12 | -0.6612 | 0.04613 | -0.1587 | -14.3334
-11.5 | -0.6954 | 0.03796 | -0.1637 | -18.3193
-11 | -0.7353 | 0.03067 | -0.1657 | -23.9746
-10.5 | -0.7698 | 0.02155 | -0.17 | -35.7216
-10 | -0.7943 | 0.01585 | -0.165 | -50.1136
-9.5 | -0.7828 | 0.01128 | -0.1583 | -69.3972
-9 | -0.7249 | 0.00915 | -0.1524 | -79.224
-8.5 | -0.6508 | 0.00822 | -0.1479 | -79.1727
-8 | -0.574 | 0.00766 | -0.1441 | -74.9347
-7.5 | -0.4973 | 0.00721 | -0.141 | -68.9736
-7 | -0.421 | 0.00687 | -0.1384 | -61.2809
-6.5 | -0.3458 | 0.00661 | -0.1361 | -52.3147
-6 | -0.2714 | 0.0064 | -0.1342 | -42.4062
-5.5 | -0.1978 | 0.00618 | -0.1325 | -32.0065
-5 | -0.1252 | 0.006 | -0.1311 | -20.8667
-4.5 | -0.0535 | 0.00584 | -0.1298 | -9.161
-4 | 0.0174 | 0.00571 | -0.1287 | 3.0473
-3.5 | 0.0876 | 0.0056 | -0.1277 | 15.6429
-3 | 0.1575 | 0.0055 | -0.1269 | 28.6364
-2.5 | 0.2271 | 0.00542 | -0.1262 | 41.9004
-2 | 0.2964 | 0.00535 | -0.1256 | 55.4019
-1.5 | 0.365 | 0.00529 | -0.125 | 68.9981
-1 | 0.4334 | 0.00527 | -0.1244 | 82.2391
-0.5 | 0.5017 | 0.00528 | -0.1238 | 95.0189
0 | 0.5703 | 0.0053 | -0.1234 | 107.6038
0.5 | 0.6387 | 0.00532 | -0.1229 | 120.0564
1 | 0.7064 | 0.00539 | -0.1223 | 131.0575
1.5 | 0.7743 | 0.00545 | -0.1217 | 142.0734
2 | 0.8421 | 0.00547 | -0.121 | 153.9488
2.5 | 0.9084 | 0.00559 | -0.1199 | 162.5045
3 | 0.9724 | 0.00584 | -0.1183 | 166.5068
3.5 | 1.0368 | 0.00607 | -0.1167 | 170.8072
4 | 1.0989 | 0.0064 | -0.1146 | 171.7031
4.5 | 1.1597 | 0.00675 | -0.112 | 171.8074
5 | 1.2158 | 0.00725 | -0.1085 | 167.6966
5.5 | 1.2375 | 0.00856 | -0.099 | 144.5678
6 | 1.2732 | 0.00912 | -0.0915 | 139.6053
6.5 | 1.316 | 0.00966 | -0.0854 | 136.2319
7 | 1.3613 | 0.01017 | -0.0797 | 133.8545
7.5 | 1.4072 | 0.01072 | -0.0741 | 131.2687
8 | 1.4487 | 0.01138 | -0.0679 | 127.3023
8.5 | 1.5296 | 0.01192 | -0.0689 | 128.3221
9 | 1.6193 | 0.01319 | -0.0713 | 122.7672
9.5 | 1.6671 | 0.01456 | -0.0664 | 114.4986
10 | 1.714 | 0.01614 | -0.0615 | 106.1958
10.5 | 1.7551 | 0.01821 | -0.0564 | 96.3811
11 | 1.7967 | 0.02045 | -0.0516 | 87.8582
11.5 | 1.8307 | 0.02336 | -0.0467 | 78.369
12 | 1.8594 | 0.02682 | -0.0419 | 69.3289
12.5 | 1.8835 | 0.03089 | -0.0374 | 60.9744
13 | 1.8981 | 0.03583 | -0.0332 | 52.9752
13.5 | 1.8932 | 0.0424 | -0.0295 | 44.6509
14 | 1.8691 | 0.0506 | -0.0268 | 36.9387
14.5 | 1.8339 | 0.05994 | -0.0253 | 30.5956
15 | 1.7945 | 0.07001 | -0.025 | 25.6321
15.5 | 1.7474 | 0.081 | -0.0258 | 21.5728
16 | 1.7069 | 0.09163 | -0.0271 | 18.6282
16.5 | 1.6654 | 0.10237 | -0.0287 | 16.2684
17 | 1.6236 | 0.11183 | -0.0287 | 14.5185
17.5 | 1.5843 | 0.12183 | -0.0302 | 13.0042
18 | 1.5526 | 0.13462 | -0.0372 | 11.5332

## 145. Re 20M Mach 0.00 (1)
BIGFOIL.COM POLAR EXPORT
gs1
GS-1 |  |  |  | Cl Max: | 1.955 | at alpha= | 15.5 | deg
JavaFoil+Calcfoil stall+Eppler ext transition |  |  |  | L/D Max: | 195.582 | at alpha= | 4.5 | deg
Re: | 20000000 |  |  | Cd Min: | 0.00499 | at alpha= | -0.5 | deg
Mach: | 0 |  |  | Cl=0 at alpha= | -4.5 | deg
|  |  |  | @ Cl=0.1, Cd= | 0.0053567
|  |  |  | @ Cl=0.4, Cd= | 0.0056005
|  |  |  | @ Cl=0.6, Cd= | 0.0055433
alpha (deg) | Cl | Cd | Cm | Cl/Cd
-20 | -0.98 | 0.10643 | -0.06 | -9.208
-19.5 | -0.982 | 0.09508 | -0.062 | -10.332
-19 | -0.98 | 0.0877 | -0.064 | -11.175
-18.5 | -0.975 | 0.08187 | -0.065 | -11.904
-18 | -0.97 | 0.07311 | -0.066 | -13.273
-17.5 | -0.957 | 0.07151 | -0.067 | -13.381
-17 | -0.947 | 0.06541 | -0.068 | -14.482
-16.5 | -0.935 | 0.05952 | -0.069 | -15.715
-16 | -0.924 | 0.05209 | -0.071 | -17.743
-15.5 | -0.907 | 0.04777 | -0.072 | -18.986
-15 | -0.89 | 0.04247 | -0.074 | -20.951
-14.5 | -0.877 | 0.03386 | -0.077 | -25.916
-14 | -0.858 | 0.02819 | -0.079 | -30.44
-13.5 | -0.835 | 0.02458 | -0.08 | -33.946
-13 | -0.807 | 0.02157 | -0.082 | -37.415
-12.5 | -0.788 | 0.01568 | -0.085 | -50.3
-12 | -0.77 | 0.01088 | -0.088 | -70.766
-11.5 | -0.735 | 0.00957 | -0.09 | -76.761
-11 | -0.695 | 0.0085 | -0.091 | -81.711
-10.5 | -0.653 | 0.00811 | -0.092 | -80.469
-10 | -0.607 | 0.00722 | -0.093 | -83.993
-9.5 | -0.558 | 0.00688 | -0.094 | -81.166
-9 | -0.508 | 0.00575 | -0.095 | -88.339
-8.5 | -0.455 | 0.00632 | -0.096 | -72.033
-8 | -0.402 | 0.00542 | -0.096 | -74.061
-7.5 | -0.347 | 0.00526 | -0.097 | -65.923
-7 | -0.291 | 0.00511 | -0.098 | -56.872
-6.5 | -0.234 | 0.00549 | -0.098 | -42.61
-6 | -0.176 | 0.00553 | -0.099 | -31.849
-5.5 | -0.118 | 0.00536 | -0.1 | -22.023
-5 | -0.059 | 0.00524 | -0.1 | -11.303
-4.5 | 0 | 0.00512 | -0.101 | 0.015
-4 | 0.06 | 0.00511 | -0.102 | 11.687
-3.5 | 0.12 | 0.00548 | -0.102 | 21.817
-3 | 0.18 | 0.00545 | -0.103 | 32.971
-2.5 | 0.24 | 0.00539 | -0.104 | 44.442
-2 | 0.3 | 0.00547 | -0.104 | 54.833
-1.5 | 0.361 | 0.00562 | -0.105 | 64.221
-1 | 0.421 | 0.00559 | -0.106 | 75.271
-0.5 | 0.48 | 0.00499 | -0.106 | 96.279
0 | 0.544 | 0.00545 | -0.107 | 99.788
0.5 | 0.604 | 0.00555 | -0.108 | 108.78
1 | 0.664 | 0.00587 | -0.108 | 113.102
1.5 | 0.724 | 0.00575 | -0.109 | 125.945
2 | 0.784 | 0.00592 | -0.11 | 132.45
2.5 | 0.844 | 0.00605 | -0.11 | 139.53
3 | 0.904 | 0.00619 | -0.111 | 146.082
3.5 | 0.964 | 0.00532 | -0.112 | 181.138
4 | 1.023 | 0.00548 | -0.112 | 186.609
4.5 | 1.081 | 0.00553 | -0.113 | 195.582
5 | 1.139 | 0.00668 | -0.113 | 170.511
5.5 | 1.196 | 0.00712 | -0.114 | 167.921
6 | 1.252 | 0.00738 | -0.115 | 169.489
6.5 | 1.307 | 0.00776 | -0.115 | 168.28
7 | 1.361 | 0.00984 | -0.116 | 138.254
7.5 | 1.413 | 0.0102 | -0.116 | 138.592
8 | 1.465 | 0.00865 | -0.117 | 169.27
8.5 | 1.515 | 0.00915 | -0.118 | 165.646
9 | 1.564 | 0.00934 | -0.118 | 167.526
9.5 | 1.611 | 0.00955 | -0.119 | 168.734
10 | 1.657 | 0.00991 | -0.119 | 167.175
10.5 | 1.7 | 0.01032 | -0.12 | 164.738
11 | 1.742 | 0.01068 | -0.12 | 163.045
11.5 | 1.781 | 0.01121 | -0.121 | 158.963
12 | 1.819 | 0.01166 | -0.121 | 155.96
12.5 | 1.833 | 0.01486 | -0.121 | 123.404
13 | 1.862 | 0.01564 | -0.121 | 118.999
13.5 | 1.886 | 0.01647 | -0.121 | 114.513
14 | 1.909 | 0.0174 | -0.121 | 109.717
14.5 | 1.928 | 0.01825 | -0.121 | 105.684
15 | 1.948 | 0.01912 | -0.121 | 101.852
15.5 | 1.955 | 0.02026 | -0.122 | 96.488
16 | 1.951 | 0.02146 | -0.122 | 90.941
16.5 | 1.944 | 0.02263 | -0.122 | 85.902
17 | 1.93 | 0.02472 | -0.122 | 78.054
17.5 | 1.909 | 0.0278 | -0.121 | 68.672
18 | 1.888 | 0.02989 | -0.121 | 63.147
18.5 | 1.857 | 0.03416 | -0.121 | 54.365
19 | 1.824 | 0.03862 | -0.12 | 47.229
19.5 | 1.796 | 0.04044 | -0.12 | 44.42
20 | 1.756 | 0.04578 | -0.119 | 38.36

## 146. Re 20M Mach 0.00 (2)
BIGFOIL.COM POLAR EXPORT
gs1
GS-1 |  |  |  | Cl Max: | 2.0381 | at alpha= | 19.5 | deg
XFOIL ncrit=9 |  |  |  | L/D Max: | 159.496 | at alpha= | 9 | deg
Re: | 20000000 |  |  | Cd Min: | 0.0459 | at alpha= | 20 | deg
Mach: | 0 |  |  | Cl=0 at alpha= | -4.2518 | deg
|  |  |  | @ Cl=0.1, Cd= | 0.0052253
|  |  |  | @ Cl=0.4, Cd= | 0.0050154
|  |  |  | @ Cl=0.6, Cd= | 0.00506
alpha (deg) | Cl | Cd | Cm | Cl/Cd
-20 | -1.7146 | 0.01671 | -0.1137 | -102.6092
-19.5 | -1.6675 | 0.01547 | -0.1141 | -107.7893
-19 | -1.6146 | 0.01447 | -0.1151 | -111.5826
-18.5 | -1.5627 | 0.01368 | -0.1154 | -114.2325
-18 | -1.4934 | 0.01291 | -0.119 | -115.6778
-17.5 | -1.4269 | 0.01223 | -0.122 | -116.6721
-17 | -1.3818 | 0.0117 | -0.1204 | -118.1026
-16.5 | -1.3361 | 0.01114 | -0.1189 | -119.9372
-16 | -1.289 | 0.0106 | -0.1176 | -121.6038
-15.5 | -1.2403 | 0.01012 | -0.1165 | -122.5593
-15 | -1.1901 | 0.00972 | -0.1155 | -122.4383
-14.5 | -1.139 | 0.00939 | -0.1146 | -121.2993
-14 | -1.0869 | 0.00907 | -0.1139 | -119.8346
-13.5 | -1.0339 | 0.00877 | -0.1133 | -117.8905
-13 | -0.9807 | 0.00844 | -0.1127 | -116.1967
-12.5 | -0.9272 | 0.00811 | -0.1122 | -114.328
-12 | -0.8733 | 0.00779 | -0.1117 | -112.1053
-11.5 | -0.8188 | 0.00752 | -0.1113 | -108.883
-11 | -0.7639 | 0.00731 | -0.1109 | -104.5007
-10.5 | -0.7088 | 0.00713 | -0.1105 | -99.4109
-10 | -0.6534 | 0.00698 | -0.1101 | -93.6103
-9.5 | -0.5979 | 0.00679 | -0.1098 | -88.056
-9 | -0.5419 | 0.00659 | -0.1096 | -82.2307
-8.5 | -0.4856 | 0.00641 | -0.1094 | -75.7566
-8 | -0.4288 | 0.00626 | -0.1092 | -68.4984
-7.5 | -0.3717 | 0.00611 | -0.1092 | -60.8347
-7 | -0.3146 | 0.00595 | -0.1091 | -52.8739
-6.5 | -0.2576 | 0.00582 | -0.109 | -44.2612
-6 | -0.2004 | 0.00571 | -0.1089 | -35.0963
-5.5 | -0.143 | 0.00558 | -0.1088 | -25.6272
-5 | -0.0856 | 0.00546 | -0.1088 | -15.6777
-4.5 | -0.0284 | 0.00536 | -0.1087 | -5.2985
-4 | 0.0288 | 0.00529 | -0.1086 | 5.4442
-3.5 | 0.086 | 0.00524 | -0.1085 | 16.4122
-3 | 0.1432 | 0.00518 | -0.1084 | 27.6448
-2.5 | 0.2004 | 0.00513 | -0.1084 | 39.0643
-2 | 0.2578 | 0.00509 | -0.1083 | 50.6483
-1.5 | 0.3152 | 0.00505 | -0.1083 | 62.4158
-1 | 0.3722 | 0.00503 | -0.1082 | 73.996
-0.5 | 0.4295 | 0.005 | -0.1082 | 85.9
0 | 0.4869 | 0.00501 | -0.1082 | 97.1856
0.5 | 0.5439 | 0.00506 | -0.1081 | 107.4901
1 | 0.6012 | 0.00506 | -0.1081 | 118.8142
1.5 | 0.6579 | 0.00507 | -0.108 | 129.7633
2 | 0.7135 | 0.00514 | -0.1077 | 138.8132
2.5 | 0.7679 | 0.00532 | -0.1072 | 144.3421
3 | 0.8215 | 0.00555 | -0.1066 | 148.018
3.5 | 0.8749 | 0.00581 | -0.106 | 150.5852
4 | 0.9273 | 0.00611 | -0.1051 | 151.7676
4.5 | 0.9794 | 0.00643 | -0.1043 | 152.3173
5 | 1.0298 | 0.00683 | -0.1031 | 150.776
5.5 | 1.0774 | 0.00738 | -0.1015 | 145.9892
6 | 1.1272 | 0.00774 | -0.1003 | 145.6331
6.5 | 1.177 | 0.008 | -0.0991 | 147.125
7 | 1.2274 | 0.00824 | -0.098 | 148.9563
7.5 | 1.2771 | 0.00848 | -0.0969 | 150.6014
8 | 1.3253 | 0.0087 | -0.0955 | 152.3333
8.5 | 1.3693 | 0.00871 | -0.0932 | 157.2101
9 | 1.4243 | 0.00893 | -0.0934 | 159.4961
9.5 | 1.4699 | 0.00931 | -0.0915 | 157.884
10 | 1.5148 | 0.00968 | -0.0895 | 156.4876
10.5 | 1.5558 | 0.0101 | -0.0868 | 154.0396
11 | 1.5892 | 0.01049 | -0.0826 | 151.4967
11.5 | 1.6254 | 0.01098 | -0.0791 | 148.0328
12 | 1.6852 | 0.01159 | -0.081 | 145.4012
12.5 | 1.7269 | 0.01224 | -0.0791 | 141.0866
13 | 1.7651 | 0.01294 | -0.0767 | 136.4065
13.5 | 1.8003 | 0.01375 | -0.074 | 130.9309
14 | 1.8322 | 0.01472 | -0.071 | 124.4701
14.5 | 1.863 | 0.01577 | -0.068 | 118.1357
15 | 1.8922 | 0.01695 | -0.065 | 111.6342
15.5 | 1.9172 | 0.01846 | -0.0619 | 103.857
16 | 1.9421 | 0.02006 | -0.059 | 96.8146
16.5 | 1.9648 | 0.02191 | -0.0562 | 89.6759
17 | 1.9828 | 0.02417 | -0.0534 | 82.0356
17.5 | 1.9982 | 0.02679 | -0.0508 | 74.5875
18 | 2.0128 | 0.02964 | -0.0484 | 67.9082
18.5 | 2.0247 | 0.0329 | -0.0464 | 61.541
19 | 2.0356 | 0.03639 | -0.0447 | 55.9384
19.5 | 2.0381 | 0.04089 | -0.0432 | 49.8435
20 | 2.0371 | 0.0459 | -0.0419 | 44.3813

## 147. Re 20M Mach 0.10 (1)
BIGFOIL.COM POLAR EXPORT
gs1
GS-1 |  |  |  | Cl Max: | 1.945 | at alpha= | 15.5 | deg
JavaFoil+Calcfoil stall+Eppler ext transition |  |  |  | L/D Max: | 195.226 | at alpha= | 4.5 | deg
Re: | 20000000 |  |  | Cd Min: | 0.00507 | at alpha= | -4 | deg
Mach: | 0.1 |  |  | Cl=0 at alpha= | -4.5 | deg
|  |  |  | @ Cl=0.1, Cd= | 0.0053633
|  |  |  | @ Cl=0.4, Cd= | 0.0056202
|  |  |  | @ Cl=0.6, Cd= | 0.0055472
alpha (deg) | Cl | Cd | Cm | Cl/Cd
-20 | -0.949 | 0.11122 | -0.06 | -8.532
-19.5 | -0.954 | 0.09912 | -0.062 | -9.628
-19 | -0.955 | 0.09114 | -0.063 | -10.474
-18.5 | -0.952 | 0.08497 | -0.064 | -11.198
-18 | -0.946 | 0.07911 | -0.065 | -11.963
-17.5 | -0.939 | 0.07404 | -0.066 | -12.684
-17 | -0.93 | 0.06864 | -0.067 | -13.553
-16.5 | -0.92 | 0.06248 | -0.069 | -14.73
-16 | -0.912 | 0.05439 | -0.071 | -16.761
-15.5 | -0.896 | 0.04985 | -0.072 | -17.977
-15 | -0.879 | 0.04494 | -0.074 | -19.568
-14.5 | -0.863 | 0.03833 | -0.076 | -22.52
-14 | -0.849 | 0.03072 | -0.078 | -27.636
-13.5 | -0.83 | 0.02527 | -0.081 | -32.861
-13 | -0.8 | 0.02354 | -0.081 | -33.998
-12.5 | -0.781 | 0.01765 | -0.084 | -44.233
-12 | -0.767 | 0.01139 | -0.089 | -67.366
-11.5 | -0.733 | 0.00997 | -0.09 | -73.541
-11 | -0.694 | 0.00876 | -0.091 | -79.233
-10.5 | -0.653 | 0.00783 | -0.093 | -83.395
-10 | -0.607 | 0.00737 | -0.094 | -82.465
-9.5 | -0.56 | 0.00693 | -0.095 | -80.726
-9 | -0.509 | 0.00577 | -0.095 | -88.195
-8.5 | -0.457 | 0.00636 | -0.096 | -71.761
-8 | -0.403 | 0.00546 | -0.097 | -73.747
-7.5 | -0.348 | 0.0053 | -0.097 | -65.657
-7 | -0.292 | 0.00516 | -0.098 | -56.581
-6.5 | -0.235 | 0.00554 | -0.099 | -42.409
-6 | -0.177 | 0.00559 | -0.099 | -31.675
-5.5 | -0.119 | 0.00531 | -0.1 | -22.33
-5 | -0.059 | 0.0052 | -0.101 | -11.445
-4.5 | 0 | 0.00521 | -0.102 | 0.015
-4 | 0.06 | 0.00507 | -0.102 | 11.828
-3.5 | 0.12 | 0.00551 | -0.103 | 21.781
-3 | 0.18 | 0.0055 | -0.104 | 32.829
-2.5 | 0.241 | 0.00536 | -0.104 | 44.91
-2 | 0.301 | 0.00544 | -0.105 | 55.393
-1.5 | 0.363 | 0.00554 | -0.106 | 65.416
-1 | 0.423 | 0.00567 | -0.106 | 74.567
-0.5 | 0.482 | 0.0057 | -0.107 | 84.601
0 | 0.547 | 0.00545 | -0.108 | 100.243
0.5 | 0.607 | 0.00556 | -0.108 | 109.218
1 | 0.668 | 0.00587 | -0.109 | 113.676
1.5 | 0.728 | 0.00576 | -0.11 | 126.398
2 | 0.788 | 0.00593 | -0.11 | 132.835
2.5 | 0.848 | 0.00606 | -0.111 | 139.896
3 | 0.908 | 0.00624 | -0.111 | 145.607
3.5 | 0.968 | 0.00533 | -0.112 | 181.842
4 | 1.028 | 0.00543 | -0.113 | 189.306
4.5 | 1.087 | 0.00557 | -0.113 | 195.226
5 | 1.144 | 0.0067 | -0.114 | 170.901
5.5 | 1.201 | 0.00717 | -0.115 | 167.526
6 | 1.257 | 0.00741 | -0.115 | 169.652
6.5 | 1.313 | 0.00782 | -0.116 | 167.787
7 | 1.367 | 0.00991 | -0.116 | 137.901
7.5 | 1.42 | 0.0103 | -0.117 | 137.81
8 | 1.471 | 0.00875 | -0.118 | 168.176
8.5 | 1.521 | 0.00925 | -0.118 | 164.499
9 | 1.57 | 0.00939 | -0.119 | 167.158
9.5 | 1.617 | 0.00961 | -0.119 | 168.242
10 | 1.662 | 0.01002 | -0.12 | 165.891
10.5 | 1.705 | 0.01045 | -0.12 | 163.231
11 | 1.746 | 0.0108 | -0.121 | 161.752
11.5 | 1.785 | 0.01137 | -0.122 | 156.977
12 | 1.822 | 0.01431 | -0.122 | 127.301
12.5 | 1.833 | 0.01519 | -0.121 | 120.714
13 | 1.86 | 0.01605 | -0.121 | 115.899
13.5 | 1.884 | 0.01682 | -0.121 | 112.011
14 | 1.905 | 0.01775 | -0.122 | 107.337
14.5 | 1.923 | 0.01867 | -0.122 | 103.014
15 | 1.94 | 0.01959 | -0.122 | 99.037
15.5 | 1.945 | 0.0208 | -0.122 | 93.53
16 | 1.938 | 0.02207 | -0.122 | 87.825
16.5 | 1.928 | 0.02333 | -0.122 | 82.628
17 | 1.91 | 0.0257 | -0.122 | 74.322
17.5 | 1.883 | 0.02909 | -0.122 | 64.722
18 | 1.854 | 0.03228 | -0.121 | 57.439
18.5 | 1.826 | 0.03448 | -0.121 | 52.953
19 | 1.782 | 0.04096 | -0.12 | 43.504
19.5 | 1.739 | 0.04681 | -0.119 | 37.149
20 | 1.704 | 0.04898 | -0.119 | 34.785

## 148. Re 20M Mach 0.10 (2)
BIGFOIL.COM POLAR EXPORT
gs1
GS-1 |  |  |  | Cl Max: | 2.0302 | at alpha= | 19 | deg
XFOIL ncrit=9 |  |  |  | L/D Max: | 158.901 | at alpha= | 9 | deg
Re: | 20000000 |  |  | Cd Min: | 0.04955 | at alpha= | 20 | deg
Mach: | 0.1 |  |  | Cl=0 at alpha= | -4.2478 | deg
|  |  |  | @ Cl=0.1, Cd= | 0.0052256
|  |  |  | @ Cl=0.4, Cd= | 0.0050211
|  |  |  | @ Cl=0.6, Cd= | 0.0050692
alpha (deg) | Cl | Cd | Cm | Cl/Cd
-20 | -1.7329 | 0.01795 | -0.1184 | -96.5404
-19.5 | -1.6869 | 0.01656 | -0.1185 | -101.8659
-19 | -1.6356 | 0.01528 | -0.1191 | -107.0419
-18.5 | -1.5787 | 0.01426 | -0.1203 | -110.7083
-17.5 | -1.4435 | 0.01262 | -0.1259 | -114.3819
-17 | -1.3965 | 0.0121 | -0.1243 | -115.4132
-16.5 | -1.3503 | 0.01151 | -0.1225 | -117.3154
-16 | -1.3028 | 0.01093 | -0.1209 | -119.1949
-15.5 | -1.2541 | 0.01038 | -0.1195 | -120.8189
-15 | -1.2035 | 0.00993 | -0.1182 | -121.1984
-14.5 | -1.1518 | 0.00956 | -0.1171 | -120.4812
-14 | -1.099 | 0.00923 | -0.1162 | -119.0683
-13.5 | -1.0453 | 0.0089 | -0.1154 | -117.4494
-13 | -0.991 | 0.00858 | -0.1147 | -115.5012
-12.5 | -0.9368 | 0.00824 | -0.1141 | -113.6893
-12 | -0.8822 | 0.00791 | -0.1134 | -111.5297
-11.5 | -0.8272 | 0.00761 | -0.1128 | -108.6991
-11 | -0.7717 | 0.00738 | -0.1123 | -104.5664
-10.5 | -0.7159 | 0.00719 | -0.1118 | -99.5688
-10 | -0.6599 | 0.00703 | -0.1114 | -93.8691
-9.5 | -0.6036 | 0.00685 | -0.111 | -88.1168
-9 | -0.547 | 0.00664 | -0.1107 | -82.3795
-8.5 | -0.4902 | 0.00645 | -0.1104 | -76
-8 | -0.4329 | 0.00629 | -0.1102 | -68.8235
-7.5 | -0.3751 | 0.00614 | -0.11 | -61.0912
-7 | -0.3176 | 0.00598 | -0.1099 | -53.1104
-6.5 | -0.26 | 0.00584 | -0.1097 | -44.5205
-6 | -0.2023 | 0.00573 | -0.1096 | -35.3054
-5.5 | -0.1445 | 0.00559 | -0.1095 | -25.8497
-5 | -0.0867 | 0.00547 | -0.1094 | -15.8501
-4.5 | -0.0291 | 0.00537 | -0.1093 | -5.419
-4 | 0.0286 | 0.0053 | -0.1092 | 5.3962
-3.5 | 0.0862 | 0.00524 | -0.1091 | 16.4504
-3 | 0.1438 | 0.00518 | -0.109 | 27.7606
-2.5 | 0.2013 | 0.00514 | -0.1089 | 39.1634
-2 | 0.2591 | 0.00509 | -0.1089 | 50.9037
-1.5 | 0.3168 | 0.00505 | -0.1088 | 62.7327
-1 | 0.3742 | 0.00503 | -0.1087 | 74.3936
-0.5 | 0.4319 | 0.00501 | -0.1087 | 86.2076
0 | 0.4897 | 0.00501 | -0.1087 | 97.7445
0.5 | 0.547 | 0.00506 | -0.1086 | 108.1028
1 | 0.6047 | 0.00507 | -0.1086 | 119.2702
1.5 | 0.6617 | 0.00508 | -0.1085 | 130.2559
2 | 0.7177 | 0.00515 | -0.1082 | 139.3592
2.5 | 0.7724 | 0.00533 | -0.1077 | 144.9156
3 | 0.8264 | 0.00555 | -0.107 | 148.9009
3.5 | 0.8802 | 0.00581 | -0.1064 | 151.4974
4 | 0.9328 | 0.00613 | -0.1055 | 152.1697
4.5 | 0.9851 | 0.00645 | -0.1046 | 152.7287
5 | 1.0357 | 0.00686 | -0.1034 | 150.9767
5.5 | 1.0835 | 0.00741 | -0.1017 | 146.2213
6 | 1.1333 | 0.00778 | -0.1003 | 145.6684
6.5 | 1.1836 | 0.00804 | -0.0991 | 147.2139
7 | 1.2342 | 0.00829 | -0.098 | 148.8782
7.5 | 1.2841 | 0.00854 | -0.0967 | 150.363
8 | 1.3324 | 0.00876 | -0.0952 | 152.1005
8.5 | 1.3762 | 0.00878 | -0.0928 | 156.7426
9 | 1.4317 | 0.00901 | -0.0928 | 158.9012
9.5 | 1.4774 | 0.00939 | -0.0908 | 157.3376
10 | 1.5218 | 0.00978 | -0.0886 | 155.6033
10.5 | 1.5586 | 0.01018 | -0.0848 | 153.1041
11 | 1.5936 | 0.01062 | -0.0808 | 150.0565
11.5 | 1.6483 | 0.01119 | -0.0812 | 147.3012
12 | 1.6952 | 0.01181 | -0.0801 | 143.5394
12.5 | 1.7357 | 0.01247 | -0.0778 | 139.1901
13 | 1.7722 | 0.01326 | -0.075 | 133.6501
13.5 | 1.8076 | 0.01409 | -0.0722 | 128.2896
14 | 1.8383 | 0.01518 | -0.0689 | 121.1001
14.5 | 1.87 | 0.01627 | -0.066 | 114.9355
15 | 1.8979 | 0.01761 | -0.0628 | 107.774
15.5 | 1.9213 | 0.0193 | -0.0595 | 99.5492
16 | 1.9465 | 0.02102 | -0.0567 | 92.6023
16.5 | 1.968 | 0.02306 | -0.0538 | 85.3426
17 | 1.9838 | 0.02566 | -0.0509 | 77.311
17.5 | 1.998 | 0.02854 | -0.0483 | 70.007
18 | 2.013 | 0.03156 | -0.0462 | 63.7833
18.5 | 2.0225 | 0.03521 | -0.0442 | 57.4411
19 | 2.0302 | 0.03923 | -0.0426 | 51.7512
19.5 | 2.0294 | 0.04422 | -0.0411 | 45.8933
20 | 2.0275 | 0.04955 | -0.0401 | 40.9183

## 149. Re 20M Mach 0.25 (1)
BIGFOIL.COM POLAR EXPORT
gs1
GS-1 |  |  |  | Cl Max: | 1.872 | at alpha= | 15 | deg
JavaFoil+Calcfoil stall+Eppler ext transition |  |  |  | L/D Max: | 200.683 | at alpha= | 4.5 | deg
Re: | 20000000 |  |  | Cd Min: | 0.00514 | at alpha= | -4.5 | deg
Mach: | 0.25 |  |  | Cl=0 at alpha= | -4.5 | deg
|  |  |  | @ Cl=0.1, Cd= | 0.0056277
|  |  |  | @ Cl=0.4, Cd= | 0.0054586
|  |  |  | @ Cl=0.6, Cd= | 0.0055774
alpha (deg) | Cl | Cd | Cm | Cl/Cd
-20 | -0.696 | 0.1339 | -0.056 | -5.199
-19.5 | -0.72 | 0.1263 | -0.057 | -5.699
-19 | -0.743 | 0.11477 | -0.059 | -6.47
-18.5 | -0.762 | 0.10705 | -0.061 | -7.115
-18 | -0.775 | 0.10205 | -0.061 | -7.592
-17.5 | -0.787 | 0.09471 | -0.063 | -8.313
-17 | -0.797 | 0.08727 | -0.064 | -9.133
-16.5 | -0.805 | 0.07881 | -0.066 | -10.211
-16 | -0.812 | 0.06791 | -0.069 | -11.961
-15.5 | -0.808 | 0.06435 | -0.07 | -12.558
-15 | -0.804 | 0.05784 | -0.072 | -13.902
-14.5 | -0.798 | 0.05117 | -0.074 | -15.593
-14 | -0.788 | 0.04516 | -0.075 | -17.446
-13.5 | -0.778 | 0.03767 | -0.078 | -20.655
-13 | -0.753 | 0.03699 | -0.078 | -20.359
-12.5 | -0.736 | 0.02974 | -0.081 | -24.763
-12 | -0.724 | 0.02111 | -0.085 | -34.312
-11.5 | -0.705 | 0.01553 | -0.089 | -45.41
-11 | -0.683 | 0.01103 | -0.092 | -61.898
-10.5 | -0.649 | 0.00926 | -0.094 | -70.082
-10 | -0.61 | 0.00794 | -0.096 | -76.799
-9.5 | -0.564 | 0.00749 | -0.097 | -75.296
-9 | -0.515 | 0.0076 | -0.098 | -67.793
-8.5 | -0.464 | 0.00714 | -0.099 | -65.032
-8 | -0.411 | 0.00552 | -0.099 | -74.406
-7.5 | -0.355 | 0.00532 | -0.1 | -66.83
-7 | -0.298 | 0.00561 | -0.101 | -53.24
-6.5 | -0.24 | 0.00553 | -0.102 | -43.434
-6 | -0.181 | 0.00546 | -0.102 | -33.213
-5.5 | -0.122 | 0.00528 | -0.103 | -23.005
-5 | -0.061 | 0.00521 | -0.104 | -11.706
-4.5 | 0 | 0.00514 | -0.104 | 0.015
-4 | 0.062 | 0.00569 | -0.105 | 10.816
-3.5 | 0.123 | 0.00559 | -0.106 | 22.078
-3 | 0.185 | 0.00545 | -0.106 | 34.035
-2.5 | 0.247 | 0.00545 | -0.107 | 45.377
-2 | 0.31 | 0.00554 | -0.108 | 55.876
-1.5 | 0.373 | 0.00528 | -0.108 | 70.65
-1 | 0.435 | 0.00569 | -0.109 | 76.429
-0.5 | 0.495 | 0.0058 | -0.11 | 85.5
0 | 0.562 | 0.00551 | -0.111 | 101.845
0.5 | 0.624 | 0.00562 | -0.111 | 110.894
1 | 0.686 | 0.00599 | -0.112 | 114.59
1.5 | 0.748 | 0.0061 | -0.112 | 122.641
2 | 0.81 | 0.00602 | -0.113 | 134.478
2.5 | 0.872 | 0.00616 | -0.114 | 141.474
3 | 0.933 | 0.00635 | -0.114 | 146.955
3.5 | 0.995 | 0.00531 | -0.115 | 187.412
4 | 1.056 | 0.00545 | -0.116 | 193.639
4.5 | 1.116 | 0.00556 | -0.116 | 200.683
5 | 1.175 | 0.00701 | -0.117 | 167.69
5.5 | 1.233 | 0.00728 | -0.118 | 169.377
6 | 1.29 | 0.00757 | -0.118 | 170.293
6.5 | 1.346 | 0.00798 | -0.119 | 168.587
7 | 1.4 | 0.01042 | -0.12 | 134.367
7.5 | 1.453 | 0.00863 | -0.12 | 168.379
8 | 1.504 | 0.00919 | -0.121 | 163.75
8.5 | 1.554 | 0.00956 | -0.121 | 162.464
9 | 1.601 | 0.00968 | -0.122 | 165.462
9.5 | 1.646 | 0.01002 | -0.123 | 164.313
10 | 1.689 | 0.01043 | -0.123 | 161.921
10.5 | 1.729 | 0.01093 | -0.124 | 158.16
11 | 1.748 | 0.01426 | -0.123 | 122.63
11.5 | 1.778 | 0.01512 | -0.123 | 117.59
12 | 1.803 | 0.01589 | -0.123 | 113.427
12.5 | 1.824 | 0.01685 | -0.124 | 108.262
13 | 1.842 | 0.01782 | -0.124 | 103.393
13.5 | 1.855 | 0.01903 | -0.124 | 97.483
14 | 1.866 | 0.02017 | -0.124 | 92.497
14.5 | 1.871 | 0.02144 | -0.124 | 87.287
15 | 1.872 | 0.02273 | -0.124 | 82.356
15.5 | 1.858 | 0.02428 | -0.124 | 76.533
16 | 1.826 | 0.02601 | -0.124 | 70.203
16.5 | 1.78 | 0.02955 | -0.124 | 60.237
17 | 1.724 | 0.03417 | -0.123 | 50.445
17.5 | 1.66 | 0.03957 | -0.122 | 41.959
18 | 1.588 | 0.0466 | -0.121 | 34.069
18.5 | 1.508 | 0.05524 | -0.119 | 27.291
19 | 1.416 | 0.0692 | -0.116 | 20.462
19.5 | 1.321 | 0.08487 | -0.113 | 15.569
20 | 1.248 | 0.08692 | -0.114 | 14.36

## 150. Re 20M Mach 0.25 (2)
BIGFOIL.COM POLAR EXPORT
gs1
GS-1 |  |  |  | Cl Max: | 1.9937 | at alpha= | 18 | deg
XFOIL ncrit=9 |  |  |  | L/D Max: | 157.872 | at alpha= | 4 | deg
Re: | 20000000 |  |  | Cd Min: | 0.09306 | at alpha= | -20 | deg
Mach: | 0.25 |  |  | Cl=0 at alpha= | -4.2271 | deg
|  |  |  | @ Cl=0.1, Cd= | 0.0052849
|  |  |  | @ Cl=0.4, Cd= | 0.0050576
|  |  |  | @ Cl=0.6, Cd= | 0.0051081
alpha (deg) | Cl | Cd | Cm | Cl/Cd
-20 | -1.2006 | 0.09306 | -0.078 | -12.9014
-19.5 | -1.4687 | 0.05586 | -0.1097 | -26.2925
-19 | -1.6654 | 0.02609 | -0.1397 | -63.8329
-18.5 | -1.6697 | 0.02049 | -0.1432 | -81.4885
-18 | -1.633 | 0.01804 | -0.142 | -90.5211
-17.5 | -1.5636 | 0.01609 | -0.144 | -97.1784
-17 | -1.4792 | 0.01458 | -0.1477 | -101.454
-16.5 | -1.4278 | 0.01367 | -0.145 | -104.4477
-16 | -1.3794 | 0.01291 | -0.1415 | -106.8474
-15.5 | -1.329 | 0.01218 | -0.1383 | -109.1133
-15 | -1.2779 | 0.01145 | -0.1352 | -111.607
-14.5 | -1.224 | 0.01081 | -0.1327 | -113.2285
-14 | -1.1686 | 0.01024 | -0.1303 | -114.1211
-13.5 | -1.1109 | 0.00976 | -0.1284 | -113.8217
-13 | -1.0522 | 0.00933 | -0.1266 | -112.776
-12.5 | -0.9931 | 0.00894 | -0.125 | -111.085
-12 | -0.9337 | 0.00857 | -0.1236 | -108.9498
-11.5 | -0.8747 | 0.00817 | -0.1222 | -107.0624
-11 | -0.8157 | 0.00783 | -0.1209 | -104.1762
-10.5 | -0.7564 | 0.00754 | -0.1197 | -100.3183
-10 | -0.6968 | 0.00732 | -0.1186 | -95.1913
-9.5 | -0.6367 | 0.0071 | -0.1177 | -89.6761
-9 | -0.5762 | 0.0069 | -0.1169 | -83.5072
-8.5 | -0.516 | 0.00668 | -0.1162 | -77.2455
-8 | -0.4559 | 0.00645 | -0.1155 | -70.6822
-7.5 | -0.3952 | 0.00627 | -0.115 | -63.0303
-7 | -0.3343 | 0.00612 | -0.1146 | -54.6242
-6.5 | -0.2739 | 0.00595 | -0.1142 | -46.0336
-6 | -0.2137 | 0.00582 | -0.1138 | -36.7182
-5.5 | -0.1532 | 0.00569 | -0.1135 | -26.9244
-5 | -0.0928 | 0.00556 | -0.1133 | -16.6906
-4.5 | -0.0327 | 0.00545 | -0.113 | -6
-4 | 0.0272 | 0.00536 | -0.1128 | 5.0746
-3.5 | 0.0871 | 0.0053 | -0.1125 | 16.434
-3 | 0.1468 | 0.00523 | -0.1123 | 28.0688
-2.5 | 0.2064 | 0.00517 | -0.1121 | 39.9226
-2 | 0.2662 | 0.00512 | -0.112 | 51.9922
-1.5 | 0.326 | 0.00508 | -0.1119 | 64.1732
-1 | 0.3855 | 0.00506 | -0.1117 | 76.1858
-0.5 | 0.4449 | 0.00505 | -0.1116 | 88.099
0 | 0.5048 | 0.00505 | -0.1115 | 99.9604
0.5 | 0.5642 | 0.00509 | -0.1114 | 110.8448
1 | 0.6236 | 0.00512 | -0.1113 | 121.7969
1.5 | 0.6829 | 0.00512 | -0.1111 | 133.3789
2.5 | 0.7975 | 0.00537 | -0.1101 | 148.5102
3 | 0.854 | 0.00557 | -0.1095 | 153.3214
3.5 | 0.9097 | 0.00582 | -0.1087 | 156.3058
4 | 0.9646 | 0.00611 | -0.1077 | 157.8723
4.5 | 1.0172 | 0.00652 | -0.1063 | 156.0123
5 | 1.0678 | 0.00702 | -0.1045 | 152.1083
5.5 | 1.1166 | 0.00759 | -0.1024 | 147.1146
6 | 1.1667 | 0.00802 | -0.1005 | 145.4738
6.5 | 1.2189 | 0.00827 | -0.099 | 147.3881
7 | 1.2701 | 0.00857 | -0.0973 | 148.203
7.5 | 1.3211 | 0.00883 | -0.0954 | 149.6149
8 | 1.37 | 0.00908 | -0.0932 | 150.8811
8.5 | 1.4124 | 0.00914 | -0.0897 | 154.5295
9 | 1.4691 | 0.00944 | -0.0892 | 155.625
9.5 | 1.5075 | 0.00983 | -0.0847 | 153.3571
10 | 1.5508 | 0.01034 | -0.0815 | 149.9807
10.5 | 1.61 | 0.01092 | -0.0816 | 147.4359
11 | 1.6559 | 0.01157 | -0.0792 | 143.1201
11.5 | 1.6993 | 0.01226 | -0.0763 | 138.6052
12 | 1.7388 | 0.0131 | -0.073 | 132.7328
12.5 | 1.7759 | 0.01407 | -0.0695 | 126.2189
13 | 1.8102 | 0.01522 | -0.0658 | 118.9356
13.5 | 1.8412 | 0.01662 | -0.062 | 110.7822
14 | 1.8716 | 0.01818 | -0.0585 | 102.9483
14.5 | 1.898 | 0.02007 | -0.0548 | 94.569
15 | 1.9204 | 0.02237 | -0.0512 | 85.8471
15.5 | 1.9432 | 0.02481 | -0.0481 | 78.3233
16 | 1.9582 | 0.028 | -0.0449 | 69.9357
16.5 | 1.971 | 0.03159 | -0.0421 | 62.3932
17 | 1.9834 | 0.03544 | -0.0398 | 55.965
17.5 | 1.9925 | 0.03978 | -0.0378 | 50.088
18 | 1.9937 | 0.045 | -0.0361 | 44.3044
18.5 | 1.9883 | 0.05107 | -0.0348 | 38.9328
19 | 1.9815 | 0.05743 | -0.034 | 34.5029
19.5 | 1.9717 | 0.06431 | -0.0336 | 30.6593
20 | 1.9624 | 0.07114 | -0.0333 | 27.585

## 151. Re 20M Mach 0.50 (1)
BIGFOIL.COM POLAR EXPORT
gs1
GS-1 |  |  |  | Cl Max: | 1.618 | at alpha= | 9 | deg
JavaFoil+Calcfoil stall+Eppler ext transition |  |  |  | L/D Max: | 197.541 | at alpha= | 4.5 | deg
Re: | 20000000 |  |  | Cd Min: | 0.00464 | at alpha= | -1.5 | deg
Mach: | 0.5 |  |  | Cl=0 at alpha= | -4.5 | deg
|  |  |  | @ Cl=0.1, Cd= | 0.0059729
|  |  |  | @ Cl=0.4, Cd= | 0.0049273
|  |  |  | @ Cl=0.6, Cd= | 0.0058996
alpha (deg) | Cl | Cd | Cm | Cl/Cd
-20 | -0.863 | 0.16634 | -0.062 | -5.191
-19.5 | -0.835 | 0.1623 | -0.062 | -5.146
-19 | -0.806 | 0.16393 | -0.061 | -4.916
-18.5 | -0.779 | 0.15129 | -0.062 | -5.151
-18 | -0.75 | 0.1505 | -0.061 | -4.983
-17.5 | -0.721 | 0.14445 | -0.059 | -4.989
-17 | -0.692 | 0.14736 | -0.058 | -4.698
-16.5 | -0.665 | 0.14295 | -0.059 | -4.653
-16 | -0.638 | 0.13959 | -0.059 | -4.57
-15.5 | -0.614 | 0.11643 | -0.062 | -5.269
-15 | -0.586 | 0.1115 | -0.062 | -5.252
-14.5 | -0.558 | 0.10532 | -0.062 | -5.296
-14 | -0.529 | 0.10142 | -0.061 | -5.218
-13.5 | -0.501 | 0.09747 | -0.061 | -5.143
-13 | -0.473 | 0.09229 | -0.06 | -5.127
-12.5 | -0.446 | 0.08345 | -0.061 | -5.346
-12 | -0.418 | 0.07971 | -0.06 | -5.241
-11.5 | -0.39 | 0.08078 | -0.06 | -4.831
-11 | -0.365 | 0.06996 | -0.065 | -5.215
-10.5 | -0.339 | 0.06159 | -0.07 | -5.509
-10 | -0.313 | 0.05498 | -0.073 | -5.696
-9.5 | -0.288 | 0.04659 | -0.078 | -6.188
-9 | -0.405 | 0.03429 | -0.088 | -11.81
-8.5 | -0.412 | 0.02227 | -0.096 | -18.486
-8 | -0.401 | 0.01237 | -0.105 | -32.448
-7.5 | -0.369 | 0.00883 | -0.11 | -41.74
-7 | -0.319 | 0.00763 | -0.112 | -41.768
-6.5 | -0.261 | 0.00719 | -0.113 | -36.283
-6 | -0.199 | 0.00596 | -0.114 | -33.314
-5.5 | -0.134 | 0.00583 | -0.115 | -22.955
-5 | -0.067 | 0.00561 | -0.116 | -12.036
-4.5 | 0 | 0.00548 | -0.117 | 0.016
-4 | 0.068 | 0.00601 | -0.117 | 11.395
-3.5 | 0.137 | 0.00593 | -0.118 | 23.165
-3 | 0.207 | 0.00577 | -0.119 | 35.83
-2.5 | 0.276 | 0.00505 | -0.12 | 54.682
-2 | 0.346 | 0.00584 | -0.12 | 59.239
-1.5 | 0.417 | 0.00464 | -0.121 | 89.791
-1 | 0.486 | 0.00603 | -0.122 | 80.573
-0.5 | 0.553 | 0.00522 | -0.123 | 106.02
0 | 0.627 | 0.00629 | -0.123 | 99.728
0.5 | 0.696 | 0.00637 | -0.124 | 109.26
1 | 0.766 | 0.00622 | -0.125 | 123.153
1.5 | 0.835 | 0.00635 | -0.126 | 131.425
2 | 0.904 | 0.00659 | -0.127 | 137.166
2.5 | 0.972 | 0.00687 | -0.127 | 141.497
3 | 1.041 | 0.0071 | -0.128 | 146.527
3.5 | 1.109 | 0.00592 | -0.129 | 187.348
4 | 1.177 | 0.00613 | -0.129 | 191.898
4.5 | 1.242 | 0.00629 | -0.13 | 197.541
5 | 1.305 | 0.00803 | -0.131 | 162.597
5.5 | 1.366 | 0.00864 | -0.132 | 158.081
6 | 1.425 | 0.00927 | -0.132 | 153.727
6.5 | 1.48 | 0.01243 | -0.133 | 119.073
7 | 1.53 | 0.01313 | -0.134 | 116.496
7.5 | 1.557 | 0.01409 | -0.133 | 110.514
8 | 1.589 | 0.01503 | -0.133 | 105.767
8.5 | 1.611 | 0.01579 | -0.133 | 102.025
9 | 1.618 | 0.01687 | -0.133 | 95.875
9.5 | 1.6 | 0.01844 | -0.134 | 86.753
10 | 1.541 | 0.02011 | -0.134 | 76.631
10.5 | 1.349 | 0.02303 | -0.133 | 58.577
11 | 1.023 | 0.02671 | -0.133 | 38.292
11.5 | 1.046 | 0.03041 | -0.132 | 34.404
12 | 1.063 | 0.03669 | -0.13 | 28.961
12.5 | 1.075 | 0.04406 | -0.127 | 24.405
13 | 0.978 | 0.09895 | -0.084 | 9.887
13.5 | 1.089 | 0.06706 | -0.119 | 16.234
14 | 1.113 | 0.07422 | -0.118 | 14.99

## 152. Re 20M Mach 0.50 (2)
BIGFOIL.COM POLAR EXPORT
gs1
GS-1 |  |  |  | Cl Max: | 1.9152 | at alpha= | 13 | deg
XFOIL ncrit=9 |  |  |  | L/D Max: | 173.839 | at alpha= | 4 | deg
Re: | 20000000 |  |  | Cd Min: | 0.11195 | at alpha= | -15 | deg
Mach: | 0.5 |  |  | Cl=0 at alpha= | -4.1227 | deg
|  |  |  | @ Cl=0.1, Cd= | 0.0054963
|  |  |  | @ Cl=0.4, Cd= | 0.0052347
|  |  |  | @ Cl=0.6, Cd= | 0.0052543
alpha (deg) | Cl | Cd | Cm | Cl/Cd
-15 | -0.6065 | 0.11195 | -0.0811 | -5.4176
-14.5 | -0.6141 | 0.10206 | -0.0892 | -6.017
-14 | -0.6296 | 0.09099 | -0.0997 | -6.9194
-13.5 | -0.6479 | 0.07978 | -0.1113 | -8.1211
-13 | -0.6342 | 0.06486 | -0.1376 | -9.778
-12.5 | -0.6482 | 0.05369 | -0.1529 | -12.073
-12 | -0.6737 | 0.04506 | -0.1604 | -14.9512
-11.5 | -0.7074 | 0.03711 | -0.1647 | -19.0622
-11 | -0.7484 | 0.03018 | -0.166 | -24.7979
-10.5 | -0.7802 | 0.02104 | -0.1701 | -37.0817
-10 | -0.8028 | 0.01539 | -0.1649 | -52.1637
-9.5 | -0.7881 | 0.01091 | -0.1581 | -72.2365
-9 | -0.7281 | 0.00889 | -0.1522 | -81.901
-8.5 | -0.6527 | 0.00801 | -0.1478 | -81.4856
-8 | -0.5752 | 0.0075 | -0.1441 | -76.6933
-7.5 | -0.4982 | 0.0071 | -0.141 | -70.169
-7 | -0.422 | 0.00677 | -0.1383 | -62.3338
-6.5 | -0.3462 | 0.0065 | -0.1361 | -53.2615
-6 | -0.2716 | 0.00629 | -0.1342 | -43.1797
-5.5 | -0.1982 | 0.00611 | -0.1325 | -32.4386
-5 | -0.1258 | 0.00593 | -0.131 | -21.2142
-4.5 | -0.0538 | 0.00578 | -0.1298 | -9.308
-4 | 0.0175 | 0.00564 | -0.1288 | 3.1028
-3.5 | 0.088 | 0.00551 | -0.1278 | 15.971
-3 | 0.1579 | 0.00543 | -0.127 | 29.0792
-2.5 | 0.2273 | 0.00536 | -0.1263 | 42.4067
-2 | 0.2962 | 0.0053 | -0.1256 | 55.8868
-1.5 | 0.3652 | 0.00526 | -0.125 | 69.4297
-1 | 0.434 | 0.00521 | -0.1245 | 83.3013
0 | 0.5706 | 0.00525 | -0.1235 | 108.6857
0.5 | 0.6396 | 0.00526 | -0.1231 | 121.597
1 | 0.7077 | 0.00531 | -0.1225 | 133.2768
1.5 | 0.775 | 0.0054 | -0.1218 | 143.5185
2 | 0.8432 | 0.00542 | -0.1212 | 155.572
2.5 | 0.9088 | 0.00557 | -0.12 | 163.1598
3 | 0.9737 | 0.00577 | -0.1186 | 168.7522
3.5 | 1.0368 | 0.00606 | -0.1168 | 171.0891
4 | 1.1004 | 0.00633 | -0.1148 | 173.8389
4.5 | 1.1603 | 0.00673 | -0.1121 | 172.4071
5 | 1.2133 | 0.00732 | -0.1081 | 165.7514
5.5 | 1.2396 | 0.00853 | -0.0994 | 145.3224
6 | 1.2774 | 0.00903 | -0.0922 | 141.4618
6.5 | 1.3221 | 0.00952 | -0.0863 | 138.8761
7 | 1.3677 | 0.01002 | -0.0806 | 136.497
7.5 | 1.4129 | 0.01059 | -0.0749 | 133.4183
8 | 1.4553 | 0.01127 | -0.0687 | 129.1304
8.5 | 1.5254 | 0.01164 | -0.0677 | 131.0481
9 | 1.5925 | 0.01275 | -0.066 | 124.902
9.5 | 1.6765 | 0.01422 | -0.0673 | 117.8973
10 | 1.7249 | 0.01571 | -0.0625 | 109.7963
10.5 | 1.7676 | 0.01764 | -0.0573 | 100.2041
11 | 1.8081 | 0.01991 | -0.0523 | 90.8137
11.5 | 1.8437 | 0.02269 | -0.0473 | 81.2561
12 | 1.8741 | 0.02601 | -0.0424 | 72.0531
12.5 | 1.9008 | 0.02986 | -0.0378 | 63.6571
13 | 1.9152 | 0.03479 | -0.0334 | 55.0503
13.5 | 1.9105 | 0.04131 | -0.0295 | 46.2479
14 | 1.8846 | 0.04959 | -0.0266 | 38.0036