## index
index | Re | Mach | Datasource
1 | 50000 | 0 | JavaFoil+Calcfoil stall+Eppler ext transition
2 | 50000 | 0 | XFOIL ncrit=9
3 | 50000 | 0.1 | JavaFoil+Calcfoil stall+Eppler ext transition
4 | 50000 | 0.1 | XFOIL ncrit=9
5 | 50000 | 0.25 | JavaFoil+Calcfoil stall+Eppler ext transition
6 | 50000 | 0.25 | XFOIL ncrit=9
7 | 50000 | 0.5 | JavaFoil+Calcfoil stall+Eppler ext transition
8 | 50000 | 0.5 | XFOIL ncrit=9
9 | 100000 | 0 | JavaFoil+Calcfoil stall+Eppler ext transition
10 | 100000 | 0 | XFOIL ncrit=9
11 | 100000 | 0.1 | JavaFoil+Calcfoil stall+Eppler ext transition
12 | 100000 | 0.1 | XFOIL ncrit=9
13 | 100000 | 0.25 | JavaFoil+Calcfoil stall+Eppler ext transition
14 | 100000 | 0.25 | XFOIL ncrit=9
15 | 100000 | 0.5 | JavaFoil+Calcfoil stall+Eppler ext transition
16 | 100000 | 0.5 | XFOIL ncrit=9
17 | 250000 | 0 | JavaFoil+Calcfoil stall+Eppler ext transition
18 | 250000 | 0 | XFOIL ncrit=9
19 | 250000 | 0.1 | JavaFoil+Calcfoil stall+Eppler ext transition
20 | 250000 | 0.1 | XFOIL ncrit=9
21 | 250000 | 0.25 | JavaFoil+Calcfoil stall+Eppler ext transition
22 | 250000 | 0.25 | XFOIL ncrit=9
23 | 250000 | 0.5 | JavaFoil+Calcfoil stall+Eppler ext transition
24 | 250000 | 0.5 | XFOIL ncrit=9
25 | 500000 | 0 | JavaFoil+Calcfoil stall+Eppler ext transition
26 | 500000 | 0 | XFOIL ncrit=9
27 | 500000 | 0.1 | JavaFoil+Calcfoil stall+Eppler ext transition
28 | 500000 | 0.1 | XFOIL ncrit=9
29 | 500000 | 0.25 | JavaFoil+Calcfoil stall+Eppler ext transition
30 | 500000 | 0.25 | XFOIL ncrit=9
31 | 500000 | 0.5 | JavaFoil+Calcfoil stall+Eppler ext transition
32 | 500000 | 0.5 | XFOIL ncrit=9
33 | 750000 | 0 | JavaFoil+Calcfoil stall+Eppler ext transition
34 | 750000 | 0 | XFOIL ncrit=9
35 | 750000 | 0.1 | JavaFoil+Calcfoil stall+Eppler ext transition
36 | 750000 | 0.1 | XFOIL ncrit=9
37 | 750000 | 0.25 | JavaFoil+Calcfoil stall+Eppler ext transition
38 | 750000 | 0.25 | XFOIL ncrit=9
39 | 750000 | 0.5 | JavaFoil+Calcfoil stall+Eppler ext transition
40 | 750000 | 0.5 | XFOIL ncrit=9
41 | 1000000 | 0 | JavaFoil+Calcfoil stall+Eppler ext transition
42 | 1000000 | 0 | XFOIL ncrit=9
43 | 1000000 | 0.1 | JavaFoil+Calcfoil stall+Eppler ext transition
44 | 1000000 | 0.1 | XFOIL ncrit=9
45 | 1000000 | 0.25 | JavaFoil+Calcfoil stall+Eppler ext transition
46 | 1000000 | 0.25 | XFOIL ncrit=9
47 | 1000000 | 0.5 | JavaFoil+Calcfoil stall+Eppler ext transition
48 | 1000000 | 0.5 | XFOIL ncrit=9
49 | 2000000 | 0 | JavaFoil+Calcfoil stall+Eppler ext transition
50 | 2000000 | 0 | XFOIL ncrit=9
51 | 2000000 | 0.1 | JavaFoil+Calcfoil stall+Eppler ext transition
52 | 2000000 | 0.1 | XFOIL ncrit=9
53 | 2000000 | 0.25 | JavaFoil+Calcfoil stall+Eppler ext transition
54 | 2000000 | 0.25 | XFOIL ncrit=9
55 | 2000000 | 0.5 | JavaFoil+Calcfoil stall+Eppler ext transition
56 | 2000000 | 0.5 | XFOIL ncrit=9
57 | 3000000 | 0 | JavaFoil+Calcfoil stall+Eppler ext transition
58 | 3000000 | 0 | XFOIL ncrit=9
59 | 3000000 | 0.1 | JavaFoil+Calcfoil stall+Eppler ext transition
60 | 3000000 | 0.1 | XFOIL ncrit=9
61 | 3000000 | 0.25 | JavaFoil+Calcfoil stall+Eppler ext transition
62 | 3000000 | 0.25 | XFOIL ncrit=9
63 | 3000000 | 0.5 | JavaFoil+Calcfoil stall+Eppler ext transition
64 | 3000000 | 0.5 | XFOIL ncrit=9
65 | 4000000 | 0 | JavaFoil+Calcfoil stall+Eppler ext transition
66 | 4000000 | 0 | XFOIL ncrit=9
67 | 4000000 | 0.1 | JavaFoil+Calcfoil stall+Eppler ext transition
68 | 4000000 | 0.1 | XFOIL ncrit=9
69 | 4000000 | 0.25 | JavaFoil+Calcfoil stall+Eppler ext transition
70 | 4000000 | 0.25 | XFOIL ncrit=9
71 | 4000000 | 0.5 | JavaFoil+Calcfoil stall+Eppler ext transition
72 | 4000000 | 0.5 | XFOIL ncrit=9
73 | 5000000 | 0 | JavaFoil+Calcfoil stall+Eppler ext transition
74 | 5000000 | 0 | XFOIL ncrit=9
75 | 5000000 | 0.1 | JavaFoil+Calcfoil stall+Eppler ext transition
76 | 5000000 | 0.1 | XFOIL ncrit=9
77 | 5000000 | 0.25 | JavaFoil+Calcfoil stall+Eppler ext transition
78 | 5000000 | 0.25 | XFOIL ncrit=9
79 | 5000000 | 0.5 | JavaFoil+Calcfoil stall+Eppler ext transition
80 | 5000000 | 0.5 | XFOIL ncrit=9
81 | 6000000 | 0 | JavaFoil+Calcfoil stall+Eppler ext transition
82 | 6000000 | 0 | XFOIL ncrit=9
83 | 6000000 | 0.1 | JavaFoil+Calcfoil stall+Eppler ext transition
84 | 6000000 | 0.1 | XFOIL ncrit=9
85 | 6000000 | 0.25 | JavaFoil+Calcfoil stall+Eppler ext transition
86 | 6000000 | 0.25 | XFOIL ncrit=9
87 | 6000000 | 0.5 | JavaFoil+Calcfoil stall+Eppler ext transition
88 | 6000000 | 0.5 | XFOIL ncrit=9
89 | 7000000 | 0 | JavaFoil+Calcfoil stall+Eppler ext transition
90 | 7000000 | 0 | XFOIL ncrit=9
91 | 7000000 | 0.1 | JavaFoil+Calcfoil stall+Eppler ext transition
92 | 7000000 | 0.1 | XFOIL ncrit=9
93 | 7000000 | 0.25 | JavaFoil+Calcfoil stall+Eppler ext transition
94 | 7000000 | 0.25 | XFOIL ncrit=9
95 | 7000000 | 0.5 | JavaFoil+Calcfoil stall+Eppler ext transition
96 | 7000000 | 0.5 | XFOIL ncrit=9
97 | 8000000 | 0 | JavaFoil+Calcfoil stall+Eppler ext transition
98 | 8000000 | 0 | XFOIL ncrit=9
99 | 8000000 | 0.1 | JavaFoil+Calcfoil stall+Eppler ext transition
100 | 8000000 | 0.1 | XFOIL ncrit=9
101 | 8000000 | 0.25 | JavaFoil+Calcfoil stall+Eppler ext transition
102 | 8000000 | 0.25 | XFOIL ncrit=9
103 | 8000000 | 0.5 | JavaFoil+Calcfoil stall+Eppler ext transition
104 | 8000000 | 0.5 | XFOIL ncrit=9
105 | 10000000 | 0 | JavaFoil+Calcfoil stall+Eppler ext transition
106 | 10000000 | 0 | XFOIL ncrit=9
107 | 10000000 | 0.1 | JavaFoil+Calcfoil stall+Eppler ext transition
108 | 10000000 | 0.1 | XFOIL ncrit=9
109 | 10000000 | 0.25 | JavaFoil+Calcfoil stall+Eppler ext transition
110 | 10000000 | 0.25 | XFOIL ncrit=9
111 | 10000000 | 0.5 | JavaFoil+Calcfoil stall+Eppler ext transition
112 | 10000000 | 0.5 | XFOIL ncrit=9
113 | 12000000 | 0 | JavaFoil+Calcfoil stall+Eppler ext transition
114 | 12000000 | 0 | XFOIL ncrit=9
115 | 12000000 | 0.1 | JavaFoil+Calcfoil stall+Eppler ext transition
116 | 12000000 | 0.1 | XFOIL ncrit=9
117 | 12000000 | 0.25 | JavaFoil+Calcfoil stall+Eppler ext transition
118 | 12000000 | 0.25 | XFOIL ncrit=9
119 | 12000000 | 0.5 | JavaFoil+Calcfoil stall+Eppler ext transition
120 | 12000000 | 0.5 | XFOIL ncrit=9
121 | 14000000 | 0 | JavaFoil+Calcfoil stall+Eppler ext transition
122 | 14000000 | 0 | XFOIL ncrit=9
123 | 14000000 | 0.1 | JavaFoil+Calcfoil stall+Eppler ext transition
124 | 14000000 | 0.1 | XFOIL ncrit=9
125 | 14000000 | 0.25 | JavaFoil+Calcfoil stall+Eppler ext transition
126 | 14000000 | 0.25 | XFOIL ncrit=9
127 | 14000000 | 0.5 | JavaFoil+Calcfoil stall+Eppler ext transition
128 | 14000000 | 0.5 | XFOIL ncrit=9
129 | 16000000 | 0 | JavaFoil+Calcfoil stall+Eppler ext transition
130 | 16000000 | 0 | XFOIL ncrit=9
131 | 16000000 | 0.1 | JavaFoil+Calcfoil stall+Eppler ext transition
132 | 16000000 | 0.1 | XFOIL ncrit=9
133 | 16000000 | 0.25 | JavaFoil+Calcfoil stall+Eppler ext transition
134 | 16000000 | 0.25 | XFOIL ncrit=9
135 | 16000000 | 0.5 | JavaFoil+Calcfoil stall+Eppler ext transition
136 | 16000000 | 0.5 | XFOIL ncrit=9
137 | 18000000 | 0 | JavaFoil+Calcfoil stall+Eppler ext transition
138 | 18000000 | 0 | XFOIL ncrit=9
139 | 18000000 | 0.1 | JavaFoil+Calcfoil stall+Eppler ext transition
140 | 18000000 | 0.1 | XFOIL ncrit=9
141 | 18000000 | 0.25 | JavaFoil+Calcfoil stall+Eppler ext transition
142 | 18000000 | 0.25 | XFOIL ncrit=9
143 | 18000000 | 0.5 | JavaFoil+Calcfoil stall+Eppler ext transition
144 | 18000000 | 0.5 | XFOIL ncrit=9
145 | 20000000 | 0 | JavaFoil+Calcfoil stall+Eppler ext transition
146 | 20000000 | 0 | XFOIL ncrit=9
147 | 20000000 | 0.1 | JavaFoil+Calcfoil stall+Eppler ext transition
148 | 20000000 | 0.1 | XFOIL ncrit=9
149 | 20000000 | 0.25 | JavaFoil+Calcfoil stall+Eppler ext transition
150 | 20000000 | 0.25 | XFOIL ncrit=9
151 | 20000000 | 0.5 | JavaFoil+Calcfoil stall+Eppler ext transition
152 | 20000000 | 0.5 | XFOIL ncrit=9

## 1. Re 50k Mach 0.00 (1)
BIGFOIL.COM POLAR EXPORT
NACA67-315 a=0.2
NACA67-315 a=0.2 |  |  |  | Cl Max: | 1.102 | at alpha= | 13 | deg
JavaFoil+Calcfoil stall+Eppler ext transition |  |  |  | L/D Max: | 35.764 | at alpha= | 5.5 | deg
Re: | 50000 |  |  | Cd Min: | 0.01944 | at alpha= | -0.5 | deg
Mach: | 0 |  |  | Cl=0 at alpha= | -1.625 | deg
|  |  |  | @ Cl=0.1, Cd= | 0.019446
|  |  |  | @ Cl=0.4, Cd= | 0.020231
|  |  |  | @ Cl=0.6, Cd= | 0.021274
alpha (deg) | Cl | Cd | Cm | Cl/Cd
-20 | -0.647 | 0.36069 | 0.005 | -1.794
-19.5 | -0.67 | 0.34206 | 0.005 | -1.959
-19 | -0.693 | 0.32617 | 0.005 | -2.125
-18.5 | -0.715 | 0.29903 | 0.005 | -2.392
-18 | -0.737 | 0.27943 | 0.004 | -2.638
-17.5 | -0.758 | 0.26392 | 0.004 | -2.872
-17 | -0.777 | 0.24644 | 0.004 | -3.154
-16.5 | -0.795 | 0.22472 | 0.003 | -3.539
-16 | -0.811 | 0.21427 | 0.003 | -3.787
-15.5 | -0.825 | 0.20543 | 0.003 | -4.017
-15 | -0.834 | 0.18427 | 0.002 | -4.524
-14.5 | -0.834 | 0.1726 | 0.002 | -4.835
-14 | -0.833 | 0.16059 | 0.001 | -5.185
-13.5 | -0.828 | 0.15068 | 0.001 | -5.497
-13 | -0.821 | 0.14021 | 0.001 | -5.855
-12.5 | -0.81 | 0.12869 | 0 | -6.297
-12 | -0.797 | 0.12349 | 0 | -6.454
-11.5 | -0.78 | 0.11439 | -0.001 | -6.822
-11 | -0.761 | 0.10423 | -0.001 | -7.298
-10.5 | -0.738 | 0.09631 | -0.002 | -7.664
-10 | -0.712 | 0.08989 | -0.002 | -7.924
-9.5 | -0.684 | 0.08442 | -0.003 | -8.099
-9 | -0.652 | 0.07806 | -0.003 | -8.359
-8.5 | -0.619 | 0.07314 | -0.003 | -8.457
-8 | -0.582 | 0.06815 | -0.004 | -8.546
-7.5 | -0.544 | 0.06331 | -0.004 | -8.592
-7 | -0.503 | 0.05886 | -0.005 | -8.549
-6.5 | -0.46 | 0.05539 | -0.006 | -8.313
-6 | -0.416 | 0.05219 | -0.006 | -7.98
-5.5 | -0.372 | 0.04906 | -0.007 | -7.573
-5 | -0.326 | 0.0464 | -0.008 | -7.019
-4.5 | -0.279 | 0.04408 | -0.008 | -6.329
-4 | -0.232 | 0.04199 | -0.009 | -5.517
-3.5 | -0.184 | 0.04017 | -0.01 | -4.575
-3 | -0.135 | 0.03852 | -0.011 | -3.512
-2.5 | -0.105 | 0.02023 | -0.022 | -5.186
-2 | -0.045 | 0.02 | -0.023 | -2.244
-1.5 | 0.015 | 0.01949 | -0.023 | 0.769
-1 | 0.074 | 0.01945 | -0.024 | 3.798
-0.5 | 0.133 | 0.01944 | -0.026 | 6.847
0 | 0.191 | 0.01963 | -0.027 | 9.756
0.5 | 0.25 | 0.01972 | -0.028 | 12.685
1 | 0.308 | 0.01992 | -0.029 | 15.458
1.5 | 0.366 | 0.02011 | -0.03 | 18.212
2 | 0.425 | 0.02032 | -0.031 | 20.892
2.5 | 0.483 | 0.02058 | -0.032 | 23.454
3 | 0.541 | 0.0209 | -0.033 | 25.863
3.5 | 0.598 | 0.02126 | -0.035 | 28.122
4 | 0.655 | 0.02167 | -0.036 | 30.215
4.5 | 0.712 | 0.02212 | -0.037 | 32.189
5 | 0.771 | 0.02261 | -0.038 | 34.092
5.5 | 0.828 | 0.02317 | -0.04 | 35.764
6 | 0.892 | 0.02662 | -0.041 | 33.511
6.5 | 0.944 | 0.02757 | -0.043 | 34.242
7 | 0.994 | 0.02848 | -0.044 | 34.9
7.5 | 0.866 | 0.05695 | -0.023 | 15.206
8 | 0.904 | 0.06118 | -0.022 | 14.774
8.5 | 0.94 | 0.06448 | -0.023 | 14.581
9 | 0.974 | 0.06909 | -0.023 | 14.095
9.5 | 1.003 | 0.07442 | -0.022 | 13.477
10 | 1.028 | 0.07977 | -0.02 | 12.884
10.5 | 1.05 | 0.0863 | -0.02 | 12.165
11 | 1.068 | 0.09157 | -0.02 | 11.667
11.5 | 1.083 | 0.10105 | -0.02 | 10.717
12 | 1.094 | 0.10612 | -0.021 | 10.304
12.5 | 1.1 | 0.11345 | -0.021 | 9.695
13 | 1.102 | 0.12175 | -0.021 | 9.054
13.5 | 1.101 | 0.13093 | -0.021 | 8.41
14 | 1.096 | 0.14433 | -0.021 | 7.593
14.5 | 1.087 | 0.15408 | -0.022 | 7.057
15 | 1.075 | 0.16947 | -0.022 | 6.346
15.5 | 1.058 | 0.18135 | -0.022 | 5.832
16 | 1.035 | 0.19643 | -0.022 | 5.269
16.5 | 1.01 | 0.20838 | -0.022 | 4.846
17 | 0.983 | 0.22021 | -0.022 | 4.462
17.5 | 0.954 | 0.23454 | -0.022 | 4.066
18 | 0.924 | 0.25436 | -0.022 | 3.631

## 2. Re 50k Mach 0.00 (2)
BIGFOIL.COM POLAR EXPORT
NACA67-315 a=0.2
NACA67-315 a=0.2 |  |  |  | Cl Max: | 1.1446 | at alpha= | 11 | deg
XFOIL ncrit=9 |  |  |  | L/D Max: | 25.9429 | at alpha= | 8.5 | deg
Re: | 50000 |  |  | Cd Min: | 0.17746 | at alpha= | 16 | deg
Mach: | 0 |  |  | Cl=0 at alpha= | 0.43814 | deg
|  |  |  | @ Cl=0.1, Cd= | 0.049772
|  |  |  | @ Cl=0.4, Cd= | 0.059202
|  |  |  | @ Cl=0.6, Cd= | 0.17746
alpha (deg) | Cl | Cd | Cm | Cl/Cd
-10.5 | -0.4894 | 0.12822 | -0.0209 | -3.8169
-10 | -0.488 | 0.12293 | -0.0166 | -3.9697
-9 | -0.4846 | 0.11324 | -0.0064 | -4.2794
-8.5 | -0.4556 | 0.1078 | -0.0013 | -4.2263
-8 | -0.421 | 0.10357 | 0.0043 | -4.0649
-6.5 | -0.6382 | 0.08025 | 0.0164 | -7.9526
-5.5 | -0.7746 | 0.05508 | 0.0199 | -14.0632
-5 | -0.7472 | 0.04945 | 0.0249 | -15.1102
-4.5 | -0.7135 | 0.04498 | 0.0287 | -15.8626
-4 | -0.6716 | 0.0411 | 0.0316 | -16.3406
-3 | -0.1424 | 0.04157 | -0.0283 | -3.4255
-2.5 | -0.1211 | 0.04148 | -0.0243 | -2.9195
-2 | -0.0998 | 0.0415 | -0.0203 | -2.4048
-1.5 | -0.0785 | 0.04164 | -0.0163 | -1.8852
-1 | -0.0576 | 0.04188 | -0.0123 | -1.3754
-0.5 | -0.037 | 0.04223 | -0.0083 | -0.87615
0 | -0.017 | 0.04269 | -0.0043 | -0.39822
0.5 | 0.0024 | 0.04327 | -0.0004 | 0.055466
1 | 0.0209 | 0.04397 | 0.0035 | 0.47532
1.5 | 0.0386 | 0.0448 | 0.0073 | 0.86161
2 | 0.0552 | 0.04576 | 0.0111 | 1.2063
2.5 | 0.0707 | 0.04686 | 0.0149 | 1.5087
3 | 0.085 | 0.0481 | 0.0185 | 1.7672
3.5 | 0.098 | 0.04951 | 0.022 | 1.9794
4 | 0.1099 | 0.05107 | 0.0254 | 2.1519
4.5 | 0.1205 | 0.05279 | 0.0286 | 2.2826
5 | 0.3595 | 0.05834 | -0.0077 | 6.1622
5.5 | 0.4182 | 0.05959 | -0.0099 | 7.018
6 | 0.4864 | 0.06044 | -0.0127 | 8.0477
6.5 | 0.5292 | 0.06084 | -0.0114 | 8.6982
7 | 0.5841 | 0.06038 | -0.0106 | 9.6737
7.5 | 0.6629 | 0.05744 | -0.01 | 11.5407
8.5 | 0.9093 | 0.03505 | 0.0002 | 25.9429
9 | 0.898 | 0.03855 | 0.0111 | 23.2944
9.5 | 1.0247 | 0.04371 | 0.0013 | 23.4431
10 | 1.1231 | 0.05042 | -0.0063 | 22.2749
10.5 | 1.1138 | 0.05424 | 0.0038 | 20.5347
11 | 1.1446 | 0.06075 | 0.0063 | 18.8412
11.5 | 1.1068 | 0.0645 | 0.0195 | 17.1597
12 | 1.058 | 0.06783 | 0.0335 | 15.5978
12.5 | 1.0085 | 0.07209 | 0.0452 | 13.9895
13 | 0.9614 | 0.07815 | 0.0535 | 12.302
13.5 | 0.8118 | 0.09017 | 0.059 | 9.003
14 | 0.7532 | 0.10495 | 0.0549 | 7.1768
15 | 0.587 | 0.16573 | 0.0181 | 3.5419
15.5 | 0.5971 | 0.17277 | 0.0167 | 3.456
16 | 0.595 | 0.17746 | 0.0148 | 3.3529

## 3. Re 50k Mach 0.10 (1)
BIGFOIL.COM POLAR EXPORT
NACA67-315 a=0.2
NACA67-315 a=0.2 |  |  |  | Cl Max: | 1.092 | at alpha= | 12.5 | deg
JavaFoil+Calcfoil stall+Eppler ext transition |  |  |  | L/D Max: | 35.769 | at alpha= | 5.5 | deg
Re: | 50000 |  |  | Cd Min: | 0.01949 | at alpha= | -1 | deg
Mach: | 0.1 |  |  | Cl=0 at alpha= | -1.625 | deg
|  |  |  | @ Cl=0.1, Cd= | 0.019494
|  |  |  | @ Cl=0.4, Cd= | 0.020274
|  |  |  | @ Cl=0.6, Cd= | 0.021363
alpha (deg) | Cl | Cd | Cm | Cl/Cd
-19 | -0.642 | 0.3372 | 0.005 | -1.904
-18.5 | -0.668 | 0.31833 | 0.005 | -2.097
-18 | -0.693 | 0.30013 | 0.004 | -2.309
-17.5 | -0.717 | 0.27835 | 0.004 | -2.577
-17 | -0.741 | 0.26362 | 0.004 | -2.81
-16.5 | -0.762 | 0.24158 | 0.003 | -3.156
-16 | -0.782 | 0.22251 | 0.003 | -3.516
-15.5 | -0.8 | 0.21704 | 0.003 | -3.685
-15 | -0.812 | 0.19188 | 0.002 | -4.23
-14.5 | -0.816 | 0.1774 | 0.002 | -4.597
-14 | -0.817 | 0.16402 | 0.001 | -4.978
-13.5 | -0.815 | 0.15317 | 0.001 | -5.32
-13 | -0.81 | 0.14227 | 0.001 | -5.693
-12.5 | -0.802 | 0.13454 | 0 | -5.959
-12 | -0.79 | 0.12262 | 0 | -6.445
-11.5 | -0.775 | 0.11309 | -0.001 | -6.857
-11 | -0.757 | 0.1059 | -0.001 | -7.151
-10.5 | -0.736 | 0.0989 | -0.002 | -7.442
-10 | -0.711 | 0.09188 | -0.002 | -7.742
-9.5 | -0.684 | 0.08437 | -0.003 | -8.102
-9 | -0.653 | 0.07934 | -0.003 | -8.231
-8.5 | -0.62 | 0.07425 | -0.003 | -8.345
-8 | -0.584 | 0.06783 | -0.004 | -8.606
-7.5 | -0.546 | 0.06396 | -0.005 | -8.53
-7 | -0.505 | 0.05936 | -0.005 | -8.507
-6.5 | -0.462 | 0.05607 | -0.006 | -8.241
-6 | -0.418 | 0.05251 | -0.006 | -7.964
-5.5 | -0.373 | 0.04929 | -0.007 | -7.569
-5 | -0.327 | 0.04659 | -0.008 | -7.022
-4.5 | -0.28 | 0.04422 | -0.008 | -6.34
-4 | -0.233 | 0.0421 | -0.009 | -5.529
-3.5 | -0.185 | 0.04015 | -0.01 | -4.599
-3 | -0.136 | 0.03859 | -0.011 | -3.523
-2.5 | -0.105 | 0.02029 | -0.022 | -5.195
-2 | -0.045 | 0.02006 | -0.023 | -2.248
-1.5 | 0.015 | 0.01953 | -0.023 | 0.771
-1 | 0.074 | 0.01949 | -0.025 | 3.807
-0.5 | 0.134 | 0.0195 | -0.026 | 6.859
0 | 0.192 | 0.01967 | -0.027 | 9.78
0.5 | 0.251 | 0.0198 | -0.028 | 12.702
1 | 0.309 | 0.01997 | -0.029 | 15.499
1.5 | 0.368 | 0.02016 | -0.03 | 18.256
2 | 0.427 | 0.02037 | -0.031 | 20.946
2.5 | 0.485 | 0.02066 | -0.033 | 23.479
3 | 0.543 | 0.02096 | -0.034 | 25.92
3.5 | 0.601 | 0.02137 | -0.035 | 28.121
4 | 0.658 | 0.02174 | -0.036 | 30.26
4.5 | 0.715 | 0.0222 | -0.037 | 32.234
5 | 0.775 | 0.02273 | -0.039 | 34.092
5.5 | 0.833 | 0.02328 | -0.04 | 35.769
6 | 0.896 | 0.02678 | -0.042 | 33.467
6.5 | 0.948 | 0.0277 | -0.043 | 34.219
7 | 0.832 | 0.05291 | -0.024 | 15.724
7.5 | 0.869 | 0.0572 | -0.022 | 15.194
8 | 0.907 | 0.06107 | -0.023 | 14.853
8.5 | 0.943 | 0.06488 | -0.023 | 14.536
9 | 0.976 | 0.06965 | -0.023 | 14.017
9.5 | 1.005 | 0.07487 | -0.021 | 13.419
10 | 1.029 | 0.07961 | -0.02 | 12.922
10.5 | 1.05 | 0.08569 | -0.02 | 12.25
11 | 1.067 | 0.09356 | -0.02 | 11.403
11.5 | 1.08 | 0.10081 | -0.02 | 10.71
12 | 1.088 | 0.10847 | -0.021 | 10.034
12.5 | 1.092 | 0.11728 | -0.021 | 9.315
13 | 1.092 | 0.12494 | -0.021 | 8.742
13.5 | 1.088 | 0.13731 | -0.021 | 7.923
14 | 1.079 | 0.1476 | -0.021 | 7.314
14.5 | 1.067 | 0.15847 | -0.021 | 6.736
15 | 1.052 | 0.16884 | -0.022 | 6.229
15.5 | 1.03 | 0.18488 | -0.022 | 5.571
16 | 1.003 | 0.19819 | -0.022 | 5.06
16.5 | 0.973 | 0.20969 | -0.022 | 4.642
17 | 0.942 | 0.22852 | -0.022 | 4.121
17.5 | 0.908 | 0.25114 | -0.022 | 3.617

## 4. Re 50k Mach 0.10 (2)
BIGFOIL.COM POLAR EXPORT
NACA67-315 a=0.2
NACA67-315 a=0.2 |  |  |  | Cl Max: | 1.121 | at alpha= | 10 | deg
XFOIL ncrit=9 |  |  |  | L/D Max: | 25.4086 | at alpha= | 8.5 | deg
Re: | 50000 |  |  | Cd Min: | 0.16623 | at alpha= | 15 | deg
Mach: | 0.1 |  |  | Cl=0 at alpha= | 0.4433 | deg
|  |  |  | @ Cl=0.1, Cd= | 0.049979
|  |  |  | @ Cl=0.4, Cd= | 0.059296
|  |  |  | @ Cl=0.6, Cd= | 0.16623
alpha (deg) | Cl | Cd | Cm | Cl/Cd
-11 | -0.4599 | 0.13263 | -0.0238 | -3.4675
-10.5 | -0.493 | 0.12918 | -0.021 | -3.8164
-10 | -0.4916 | 0.12385 | -0.0167 | -3.9693
-9.5 | -0.4736 | 0.11779 | -0.0121 | -4.0207
-9 | -0.4891 | 0.11415 | -0.0062 | -4.2847
-8.5 | -0.4519 | 0.10829 | -0.0015 | -4.1731
-8 | -0.4194 | 0.10402 | 0.0041 | -4.0319
-6.5 | -0.6467 | 0.08008 | 0.0152 | -8.0757
-6 | -0.7861 | 0.07086 | 0.0252 | -11.0937
-5.5 | -0.7764 | 0.0557 | 0.0194 | -13.939
-5 | -0.7502 | 0.05001 | 0.0246 | -15.001
-4.5 | -0.7171 | 0.04546 | 0.0285 | -15.7743
-4 | -0.6758 | 0.0415 | 0.0315 | -16.2843
-3 | -0.1434 | 0.04175 | -0.0285 | -3.4347
-2.5 | -0.1219 | 0.04165 | -0.0244 | -2.9268
-2 | -0.1005 | 0.04167 | -0.0204 | -2.4118
-1.5 | -0.0791 | 0.04181 | -0.0164 | -1.8919
-1 | -0.0581 | 0.04205 | -0.0124 | -1.3817
-0.5 | -0.0374 | 0.04241 | -0.0084 | -0.88187
0 | -0.0172 | 0.04288 | -0.0044 | -0.40112
0.5 | 0.0022 | 0.04346 | -0.0005 | 0.050621
1 | 0.0209 | 0.04417 | 0.0035 | 0.47317
1.5 | 0.0387 | 0.04501 | 0.0073 | 0.85981
2 | 0.0553 | 0.04598 | 0.0111 | 1.2027
2.5 | 0.071 | 0.0471 | 0.0148 | 1.5074
3 | 0.0853 | 0.04836 | 0.0185 | 1.7639
3.5 | 0.0985 | 0.04978 | 0.022 | 1.9787
4 | 0.1104 | 0.05136 | 0.0253 | 2.1495
4.5 | 0.1211 | 0.05311 | 0.0285 | 2.2802
5 | 0.3717 | 0.0587 | -0.0093 | 6.3322
5.5 | 0.4244 | 0.05981 | -0.0105 | 7.0958
6 | 0.4764 | 0.0607 | -0.011 | 7.8484
6.5 | 0.5461 | 0.06076 | -0.013 | 8.9878
7 | 0.5973 | 0.06016 | -0.0114 | 9.9285
7.5 | 0.6917 | 0.05589 | -0.0116 | 12.3761
8.5 | 0.9048 | 0.03561 | 0.0021 | 25.4086
9 | 0.9025 | 0.03917 | 0.0117 | 23.0406
9.5 | 1.0261 | 0.0443 | 0.0025 | 23.1625
10 | 1.121 | 0.05112 | -0.0044 | 21.9288
10.5 | 1.1078 | 0.05496 | 0.0062 | 20.1565
11 | 1.1145 | 0.05986 | 0.0128 | 18.6184
11.5 | 1.0987 | 0.06528 | 0.022 | 16.8306
12 | 1.0491 | 0.06868 | 0.0358 | 15.2752
12.5 | 0.9998 | 0.07316 | 0.0471 | 13.6659
13.5 | 0.7968 | 0.09224 | 0.059 | 8.6383
14.5 | 0.5597 | 0.15686 | 0.0194 | 3.5681
15 | 0.5858 | 0.16623 | 0.0183 | 3.524

## 5. Re 50k Mach 0.25 (1)
BIGFOIL.COM POLAR EXPORT
NACA67-315 a=0.2
NACA67-315 a=0.2 |  |  |  | Cl Max: | 1.048 | at alpha= | 11 | deg
JavaFoil+Calcfoil stall+Eppler ext transition |  |  |  | L/D Max: | 35.728 | at alpha= | 5.5 | deg
Re: | 50000 |  |  | Cd Min: | 0.01977 | at alpha= | -0.5 | deg
Mach: | 0.25 |  |  | Cl=0 at alpha= | -1.6229 | deg
|  |  |  | @ Cl=0.1, Cd= | 0.019776
|  |  |  | @ Cl=0.4, Cd= | 0.020582
|  |  |  | @ Cl=0.6, Cd= | 0.021628
alpha (deg) | Cl | Cd | Cm | Cl/Cd
-17 | -0.397 | 0.44983 | 0.003 | -0.883
-16.5 | -0.46 | 0.38459 | 0.003 | -1.197
-16 | -0.519 | 0.35389 | 0.003 | -1.466
-15.5 | -0.573 | 0.29384 | 0.002 | -1.949
-15 | -0.617 | 0.26714 | 0.002 | -2.311
-14.5 | -0.649 | 0.23671 | 0.002 | -2.741
-14 | -0.675 | 0.20794 | 0.001 | -3.248
-13.5 | -0.697 | 0.18619 | 0.001 | -3.744
-13 | -0.714 | 0.17342 | 0.001 | -4.116
-12.5 | -0.725 | 0.15776 | 0 | -4.594
-12 | -0.73 | 0.14116 | 0 | -5.174
-11.5 | -0.73 | 0.12746 | -0.001 | -5.73
-11 | -0.725 | 0.12112 | -0.001 | -5.984
-10.5 | -0.714 | 0.10806 | -0.002 | -6.607
-10 | -0.698 | 0.09894 | -0.002 | -7.055
-9.5 | -0.677 | 0.09082 | -0.003 | -7.456
-9 | -0.652 | 0.0836 | -0.003 | -7.8
-8.5 | -0.623 | 0.07699 | -0.004 | -8.087
-8 | -0.59 | 0.07213 | -0.004 | -8.175
-7.5 | -0.553 | 0.06623 | -0.005 | -8.356
-7 | -0.514 | 0.06155 | -0.005 | -8.344
-6.5 | -0.471 | 0.05758 | -0.006 | -8.182
-6 | -0.427 | 0.0534 | -0.006 | -7.998
-5.5 | -0.382 | 0.05013 | -0.007 | -7.614
-5 | -0.335 | 0.04748 | -0.008 | -7.056
-4.5 | -0.287 | 0.04469 | -0.008 | -6.429
-4 | -0.239 | 0.04256 | -0.009 | -5.609
-3.5 | -0.189 | 0.04059 | -0.01 | -4.667
-3 | -0.14 | 0.03888 | -0.011 | -3.589
-2.5 | -0.108 | 0.02057 | -0.022 | -5.259
-2 | -0.046 | 0.02037 | -0.024 | -2.273
-1.5 | 0.015 | 0.01982 | -0.024 | 0.781
-1 | 0.076 | 0.01978 | -0.025 | 3.855
-0.5 | 0.137 | 0.01977 | -0.026 | 6.946
0 | 0.198 | 0.01998 | -0.027 | 9.892
0.5 | 0.258 | 0.02008 | -0.029 | 12.864
1 | 0.318 | 0.02028 | -0.03 | 15.675
1.5 | 0.378 | 0.02049 | -0.031 | 18.451
2 | 0.438 | 0.02074 | -0.032 | 21.134
2.5 | 0.498 | 0.02103 | -0.033 | 23.697
3 | 0.558 | 0.02135 | -0.035 | 26.126
3.5 | 0.617 | 0.02174 | -0.036 | 28.38
4 | 0.676 | 0.02221 | -0.037 | 30.418
4.5 | 0.735 | 0.02269 | -0.038 | 32.39
5 | 0.796 | 0.02324 | -0.04 | 34.231
5.5 | 0.857 | 0.02398 | -0.041 | 35.728
6 | 0.918 | 0.02761 | -0.043 | 33.236
6.5 | 0.97 | 0.02865 | -0.044 | 33.851
7 | 0.849 | 0.05431 | -0.023 | 15.624
7.5 | 0.887 | 0.05834 | -0.023 | 15.203
8 | 0.924 | 0.0622 | -0.023 | 14.859
8.5 | 0.957 | 0.06685 | -0.023 | 14.321
9 | 0.987 | 0.07192 | -0.022 | 13.728
9.5 | 1.011 | 0.07799 | -0.02 | 12.962
10 | 1.029 | 0.08448 | -0.02 | 12.183
10.5 | 1.042 | 0.09101 | -0.02 | 11.447
11 | 1.048 | 0.10039 | -0.02 | 10.437
11.5 | 1.047 | 0.10882 | -0.02 | 9.623
12 | 1.04 | 0.12002 | -0.021 | 8.662
12.5 | 1.025 | 0.12802 | -0.021 | 8.003
13 | 1.002 | 0.14195 | -0.021 | 7.06
13.5 | 0.973 | 0.16065 | -0.021 | 6.055
14 | 0.936 | 0.17163 | -0.021 | 5.455
14.5 | 0.893 | 0.19893 | -0.021 | 4.49
15 | 0.844 | 0.21756 | -0.02 | 3.88
15.5 | 0.785 | 0.24585 | -0.02 | 3.191
16 | 0.716 | 0.2889 | -0.02 | 2.48

## 6. Re 50k Mach 0.25 (2)
BIGFOIL.COM POLAR EXPORT
NACA67-315 a=0.2
NACA67-315 a=0.2 |  |  |  | Cl Max: | 1.0685 | at alpha= | 10.5 | deg
XFOIL ncrit=9 |  |  |  | L/D Max: | 25.1689 | at alpha= | 8 | deg
Re: | 50000 |  |  | Cd Min: | 0.17568 | at alpha= | 15.5 | deg
Mach: | 0.25 |  |  | Cl=0 at alpha= | 0.465 | deg
|  |  |  | @ Cl=0.1, Cd= | 0.051201
|  |  |  | @ Cl=0.4, Cd= | 0.06002
|  |  |  | @ Cl=0.6, Cd= | 0.17568
alpha (deg) | Cl | Cd | Cm | Cl/Cd
-11 | -0.4696 | 0.13734 | -0.0241 | -3.4193
-10.5 | -0.4553 | 0.13089 | -0.0206 | -3.4785
-10 | -0.4573 | 0.12583 | -0.0168 | -3.6343
-9.5 | -0.4587 | 0.12096 | -0.0125 | -3.7922
-9 | -0.4576 | 0.11599 | -0.0077 | -3.9452
-8.5 | -0.4449 | 0.11142 | -0.0021 | -3.993
-8 | -0.4122 | 0.10651 | 0.0028 | -3.8701
-7 | -0.4112 | 0.09577 | 0.0098 | -4.2936
-6 | -0.7895 | 0.06694 | 0.0111 | -11.7941
-5.5 | -0.7831 | 0.05899 | 0.0167 | -13.2751
-5 | -0.7642 | 0.05306 | 0.0226 | -14.4026
-4.5 | -0.7354 | 0.0481 | 0.0272 | -15.289
-4 | -0.6977 | 0.04375 | 0.0309 | -15.9474
-3 | -0.1491 | 0.0427 | -0.0295 | -3.4918
-2.5 | -0.1266 | 0.0426 | -0.0253 | -2.9718
-2 | -0.1044 | 0.04262 | -0.0211 | -2.4496
-1.5 | -0.0824 | 0.04276 | -0.017 | -1.927
-1 | -0.0607 | 0.04302 | -0.0129 | -1.411
-0.5 | -0.0394 | 0.0434 | -0.0088 | -0.90783
0 | -0.0186 | 0.0439 | -0.0047 | -0.42369
0.5 | 0.0014 | 0.04452 | -0.0007 | 0.031447
1 | 0.0206 | 0.04528 | 0.0032 | 0.45495
1.5 | 0.0389 | 0.04618 | 0.0071 | 0.84236
2 | 0.0561 | 0.04722 | 0.011 | 1.1881
2.5 | 0.0722 | 0.04842 | 0.0147 | 1.4911
3 | 0.0871 | 0.04977 | 0.0183 | 1.7501
3.5 | 0.1008 | 0.05129 | 0.0218 | 1.9653
4 | 0.1133 | 0.05299 | 0.0251 | 2.1381
4.5 | 0.3276 | 0.05834 | -0.0078 | 5.6154
5 | 0.3906 | 0.05985 | -0.0108 | 6.5263
5.5 | 0.4551 | 0.06102 | -0.0132 | 7.4582
6 | 0.4947 | 0.06182 | -0.0117 | 8.0023
6.5 | 0.5477 | 0.06212 | -0.0111 | 8.8168
7 | 0.6132 | 0.06104 | -0.0103 | 10.0459
7.5 | 0.76 | 0.0515 | -0.011 | 14.7573
8 | 0.9091 | 0.03612 | -0.0031 | 25.1689
8.5 | 0.8935 | 0.03876 | 0.0101 | 23.0521
9 | 0.9369 | 0.04231 | 0.0135 | 22.1437
9.5 | 1.0375 | 0.0478 | 0.0082 | 21.705
10.5 | 1.0685 | 0.05815 | 0.0195 | 18.3749
11 | 1.024 | 0.06172 | 0.0327 | 16.5911
11.5 | 0.9747 | 0.06597 | 0.0445 | 14.7749
12 | 0.9189 | 0.07138 | 0.0542 | 12.8734
12.5 | 0.861 | 0.07888 | 0.0602 | 10.9153
13 | 0.805 | 0.08895 | 0.0617 | 9.05
14 | 0.5708 | 0.14684 | 0.0275 | 3.8872
14.5 | 0.5534 | 0.15939 | 0.0204 | 3.472
15 | 0.581 | 0.16901 | 0.0192 | 3.4377
15.5 | 0.5906 | 0.17568 | 0.0177 | 3.3618

## 7. Re 50k Mach 0.50 (1)
BIGFOIL.COM POLAR EXPORT
NACA67-315 a=0.2
NACA67-315 a=0.2 |  |  |  | Cl Max: | 1.184 | at alpha= | 20 | deg
JavaFoil+Calcfoil stall+Eppler ext transition |  |  |  | L/D Max: | 32.714 | at alpha= | 4.5 | deg
Re: | 50000 |  |  | Cd Min: | 0.02105 | at alpha= | -1 | deg
Mach: | 0.5 |  |  | Cl=0 at alpha= | -1.6286 | deg
|  |  |  | @ Cl=0.1, Cd= | 0.021057
|  |  |  | @ Cl=0.4, Cd= | 0.021848
|  |  |  | @ Cl=0.6, Cd= | 0.022993
alpha (deg) | Cl | Cd | Cm | Cl/Cd
-20 | -1.015 | 0.43897 | 0.01 | -2.313
-19.5 | -0.989 | 0.44029 | 0.009 | -2.245
-19 | -0.962 | 0.43764 | 0.008 | -2.198
-18.5 | -0.934 | 0.41044 | 0.008 | -2.275
-18 | -0.906 | 0.38372 | 0.007 | -2.36
-17.5 | -0.879 | 0.37272 | 0.006 | -2.357
-17 | -0.852 | 0.37646 | 0.006 | -2.263
-16.5 | -0.825 | 0.36814 | 0.005 | -2.24
-16 | -0.798 | 0.36547 | 0.005 | -2.183
-15.5 | -0.771 | 0.35848 | 0.004 | -2.15
-15 | -0.741 | 0.33046 | 0.003 | -2.244
-14.5 | -0.714 | 0.31372 | 0.003 | -2.276
-14 | -0.687 | 0.31978 | 0.002 | -2.148
-13.5 | -0.66 | 0.31486 | 0.001 | -2.095
-13 | -0.632 | 0.32526 | 0.001 | -1.943
-12.5 | -0.605 | 0.3191 | 0 | -1.895
-12 | -0.576 | 0.29489 | 0 | -1.953
-11.5 | -0.548 | 0.26164 | -0.001 | -2.096
-11 | -0.521 | 0.2571 | -0.001 | -2.026
-10.5 | -0.493 | 0.26397 | -0.002 | -1.869
-10 | -0.466 | 0.25796 | -0.003 | -1.806
-9.5 | -0.437 | 0.23947 | -0.003 | -1.826
-9 | -0.41 | 0.20588 | -0.003 | -1.99
-8.5 | -0.382 | 0.19914 | -0.004 | -1.919
-8 | -0.354 | 0.19687 | -0.004 | -1.8
-7.5 | -0.49 | 0.10087 | -0.005 | -4.857
-7 | -0.507 | 0.08097 | -0.005 | -6.267
-6.5 | -0.487 | 0.07047 | -0.006 | -6.909
-6 | -0.453 | 0.06232 | -0.007 | -7.273
-5.5 | -0.412 | 0.0558 | -0.007 | -7.381
-5 | -0.365 | 0.05138 | -0.008 | -7.112
-4.5 | -0.316 | 0.04766 | -0.009 | -6.627
-4 | -0.264 | 0.04484 | -0.01 | -5.883
-3.5 | -0.21 | 0.04246 | -0.011 | -4.946
-3 | -0.155 | 0.04052 | -0.012 | -3.827
-2.5 | -0.099 | 0.03892 | -0.013 | -2.548
-2 | -0.052 | 0.02175 | -0.026 | -2.368
-1.5 | 0.018 | 0.02152 | -0.028 | 0.823
-1 | 0.085 | 0.02105 | -0.028 | 4.041
-0.5 | 0.153 | 0.02108 | -0.029 | 7.274
0 | 0.221 | 0.02131 | -0.031 | 10.36
0.5 | 0.288 | 0.02146 | -0.032 | 13.438
1 | 0.355 | 0.02164 | -0.033 | 16.396
1.5 | 0.422 | 0.02195 | -0.035 | 19.219
2 | 0.489 | 0.02227 | -0.036 | 21.953
2.5 | 0.556 | 0.02268 | -0.037 | 24.506
3 | 0.622 | 0.02315 | -0.038 | 26.872
3.5 | 0.688 | 0.02365 | -0.04 | 29.079
4 | 0.755 | 0.02428 | -0.041 | 31.08
4.5 | 0.821 | 0.02508 | -0.043 | 32.714
5 | 0.894 | 0.02923 | -0.045 | 30.572
5.5 | 0.952 | 0.03049 | -0.046 | 31.223
6 | 0.843 | 0.05052 | -0.027 | 16.68
6.5 | 0.878 | 0.0557 | -0.024 | 15.767
7 | 0.912 | 0.05999 | -0.024 | 15.197
7.5 | 0.932 | 0.06665 | -0.023 | 13.99
8 | 0.935 | 0.0756 | -0.02 | 12.368
8.5 | 0.902 | 0.0918 | -0.019 | 9.827
9 | 0.587 | 0.1781 | -0.02 | 3.293
9.5 | 0.614 | 0.19684 | -0.02 | 3.118
10 | 0.641 | 0.22855 | -0.023 | 2.806
10.5 | 0.669 | 0.23963 | -0.024 | 2.79
11 | 0.696 | 0.24732 | -0.026 | 2.815
11.5 | 0.724 | 0.26849 | -0.028 | 2.696
12 | 0.751 | 0.27174 | -0.029 | 2.763
12.5 | 0.778 | 0.28697 | -0.03 | 2.71
13 | 0.806 | 0.29929 | -0.033 | 2.694
13.5 | 0.833 | 0.30393 | -0.034 | 2.741
14 | 0.86 | 0.30885 | -0.035 | 2.784
14.5 | 0.887 | 0.32703 | -0.036 | 2.711
15 | 0.915 | 0.36474 | -0.039 | 2.51
15.5 | 0.942 | 0.35527 | -0.039 | 2.651
16 | 0.968 | 0.37566 | -0.04 | 2.578
16.5 | 0.995 | 0.37383 | -0.041 | 2.661
17 | 1.024 | 0.39614 | -0.044 | 2.585
17.5 | 1.05 | 0.41356 | -0.045 | 2.54
18 | 1.077 | 0.42049 | -0.045 | 2.56
18.5 | 1.103 | 0.44248 | -0.046 | 2.493
19 | 1.132 | 0.45668 | -0.049 | 2.48
19.5 | 1.158 | 0.4717 | -0.05 | 2.456
20 | 1.184 | 0.48757 | -0.05 | 2.429

## 8. Re 50k Mach 0.50 (2)
BIGFOIL.COM POLAR EXPORT
NACA67-315 a=0.2
NACA67-315 a=0.2 |  |  |  | Cl Max: | 0.9228 | at alpha= | 9 | deg
XFOIL ncrit=9 |  |  |  | L/D Max: | 20.208 | at alpha= | 7.5 | deg
Re: | 50000 |  |  | Cd Min: | 0.25088 | at alpha= | 20 | deg
Mach: | 0.5 |  |  | Cl=0 at alpha= | 0.58333 | deg
|  |  |  | @ Cl=0.1, Cd= | 0.05611
|  |  |  | @ Cl=0.4, Cd= | 0.06372
|  |  |  | @ Cl=0.6, Cd= | 0.19715
alpha (deg) | Cl | Cd | Cm | Cl/Cd
-9.5 | -0.4363 | 0.13361 | -0.0142 | -3.2655
-9 | -0.431 | 0.12793 | -0.0102 | -3.369
-8.5 | -0.4109 | 0.12211 | -0.006 | -3.365
-7 | -0.6133 | 0.09024 | -0.0235 | -6.7963
-6.5 | -0.6767 | 0.08383 | -0.0159 | -8.0723
-6 | -0.7381 | 0.07768 | -0.0063 | -9.5018
-5.5 | -0.7537 | 0.07092 | 0.001 | -10.6275
-5 | -0.7722 | 0.06466 | 0.0096 | -11.9425
-4.5 | -0.7805 | 0.05932 | 0.0186 | -13.1575
-4 | -0.7615 | 0.05354 | 0.0247 | -14.223
-3.5 | -0.734 | 0.04873 | 0.0306 | -15.0626
-3 | -0.6938 | 0.04457 | 0.0349 | -15.5665
-2 | -0.1234 | 0.04678 | -0.0244 | -2.6379
-1.5 | -0.098 | 0.04696 | -0.0198 | -2.0869
-1 | -0.0734 | 0.04728 | -0.0152 | -1.5525
-0.5 | -0.0493 | 0.04776 | -0.0106 | -1.0322
0 | -0.026 | 0.04841 | -0.0062 | -0.53708
0.5 | -0.0036 | 0.04921 | -0.0019 | -0.073156
1 | 0.018 | 0.05019 | 0.0023 | 0.35864
1.5 | 0.0385 | 0.05134 | 0.0064 | 0.7499
2 | 0.0578 | 0.05268 | 0.0104 | 1.0972
2.5 | 0.0761 | 0.05422 | 0.0142 | 1.4035
3 | 0.0931 | 0.05595 | 0.0178 | 1.664
3.5 | 0.2891 | 0.0605 | -0.0118 | 4.7785
4 | 0.3509 | 0.06229 | -0.0142 | 5.6333
4.5 | 0.4055 | 0.06388 | -0.0149 | 6.3478
5 | 0.4618 | 0.06524 | -0.0153 | 7.0785
5.5 | 0.4995 | 0.06647 | -0.0127 | 7.5147
6 | 0.5463 | 0.06748 | -0.0107 | 8.0957
6.5 | 0.5981 | 0.06776 | -0.0078 | 8.8267
7 | 0.6771 | 0.06514 | -0.0037 | 10.3945
7.5 | 0.8938 | 0.04423 | 0.0109 | 20.208
8 | 0.8994 | 0.0472 | 0.0214 | 19.0551
8.5 | 0.916 | 0.0513 | 0.0286 | 17.8558
9 | 0.9228 | 0.05632 | 0.0355 | 16.3849
9.5 | 0.9065 | 0.06192 | 0.0431 | 14.6399
10 | 0.8492 | 0.06929 | 0.0504 | 12.2557
10.5 | 0.7846 | 0.07853 | 0.0543 | 9.9911
11 | 0.7166 | 0.09041 | 0.054 | 7.9261
11.5 | 0.6619 | 0.10366 | 0.0507 | 6.3853
12 | 0.6256 | 0.11588 | 0.0476 | 5.3987
12.5 | 0.6013 | 0.12646 | 0.0451 | 4.7549
13 | 0.5865 | 0.13614 | 0.0427 | 4.3081
13.5 | 0.5877 | 0.14537 | 0.0408 | 4.0428
14.5 | 0.5495 | 0.1712 | 0.0246 | 3.2097
15 | 0.5776 | 0.18122 | 0.0232 | 3.1873
15.5 | 0.5731 | 0.18502 | 0.0203 | 3.0975
16 | 0.5876 | 0.19204 | 0.0179 | 3.0598
16.5 | 0.6084 | 0.20061 | 0.0153 | 3.0328
17 | 0.6307 | 0.20935 | 0.0129 | 3.0127
17.5 | 0.6512 | 0.21746 | 0.0101 | 2.9946
18 | 0.6561 | 0.22111 | 0.0057 | 2.9673
18.5 | 0.674 | 0.2286 | 0.0021 | 2.9484
19 | 0.7002 | 0.23892 | -0.0008 | 2.9307
19.5 | 0.7143 | 0.24414 | -0.0051 | 2.9258
20 | 0.7299 | 0.25088 | -0.0096 | 2.9094

## 9. Re 100k Mach 0.00 (1)
BIGFOIL.COM POLAR EXPORT
NACA67-315 a=0.2
NACA67-315 a=0.2 |  |  |  | Cl Max: | 1.133 | at alpha= | 8.5 | deg
JavaFoil+Calcfoil stall+Eppler ext transition |  |  |  | L/D Max: | 49.103 | at alpha= | 5.5 | deg
Re: | 100000 |  |  | Cd Min: | 0.0141 | at alpha= | -0.5 | deg
Mach: | 0 |  |  | Cl=0 at alpha= | -1.625 | deg
|  |  |  | @ Cl=0.1, Cd= | 0.014122
|  |  |  | @ Cl=0.4, Cd= | 0.014792
|  |  |  | @ Cl=0.6, Cd= | 0.015615
alpha (deg) | Cl | Cd | Cm | Cl/Cd
-19.5 | -0.67 | 0.28173 | 0.005 | -2.38
-19 | -0.693 | 0.26302 | 0.005 | -2.635
-18.5 | -0.716 | 0.25611 | 0.005 | -2.794
-18 | -0.737 | 0.2355 | 0.004 | -3.13
-17.5 | -0.758 | 0.22158 | 0.004 | -3.421
-17 | -0.778 | 0.20556 | 0.004 | -3.782
-16.5 | -0.795 | 0.19249 | 0.003 | -4.132
-16 | -0.812 | 0.1799 | 0.003 | -4.511
-15.5 | -0.825 | 0.17061 | 0.003 | -4.838
-15 | -0.834 | 0.15798 | 0.002 | -5.278
-14.5 | -0.835 | 0.14661 | 0.002 | -5.693
-14 | -0.833 | 0.13892 | 0.001 | -5.995
-13.5 | -0.828 | 0.12831 | 0.001 | -6.457
-13 | -0.821 | 0.12152 | 0.001 | -6.757
-12.5 | -0.811 | 0.11231 | 0 | -7.217
-12 | -0.797 | 0.10652 | 0 | -7.483
-11.5 | -0.781 | 0.09865 | -0.001 | -7.912
-11 | -0.761 | 0.09262 | -0.001 | -8.215
-10.5 | -0.738 | 0.08589 | -0.002 | -8.595
-10 | -0.712 | 0.07985 | -0.002 | -8.923
-9.5 | -0.684 | 0.07411 | -0.003 | -9.227
-9 | -0.653 | 0.06941 | -0.003 | -9.402
-8.5 | -0.619 | 0.06516 | -0.004 | -9.495
-8 | -0.583 | 0.06061 | -0.004 | -9.61
-7.5 | -0.544 | 0.05675 | -0.005 | -9.587
-7 | -0.503 | 0.05335 | -0.005 | -9.434
-6.5 | -0.461 | 0.04988 | -0.006 | -9.235
-6 | -0.417 | 0.0471 | -0.006 | -8.846
-5.5 | -0.372 | 0.04445 | -0.007 | -8.364
-5 | -0.326 | 0.04196 | -0.008 | -7.769
-4.5 | -0.279 | 0.03981 | -0.009 | -7.017
-4 | -0.232 | 0.03775 | -0.01 | -6.148
-3.5 | -0.185 | 0.03568 | -0.011 | -5.171
-3 | -0.165 | 0.0165 | -0.021 | -9.988
-2.5 | -0.105 | 0.01624 | -0.022 | -6.47
-2 | -0.045 | 0.01598 | -0.023 | -2.813
-1.5 | 0.015 | 0.01418 | -0.023 | 1.059
-1 | 0.074 | 0.01414 | -0.025 | 5.234
-0.5 | 0.133 | 0.0141 | -0.026 | 9.453
0 | 0.192 | 0.0143 | -0.027 | 13.415
0.5 | 0.251 | 0.01438 | -0.028 | 17.431
1 | 0.309 | 0.01454 | -0.029 | 21.213
1.5 | 0.367 | 0.01469 | -0.03 | 24.98
2 | 0.425 | 0.01487 | -0.031 | 28.605
2.5 | 0.484 | 0.01508 | -0.033 | 32.081
3 | 0.542 | 0.01533 | -0.034 | 35.335
3.5 | 0.599 | 0.01561 | -0.035 | 38.394
4 | 0.656 | 0.0159 | -0.036 | 41.257
4.5 | 0.714 | 0.01621 | -0.037 | 44.047
5 | 0.775 | 0.01653 | -0.039 | 46.876
5.5 | 0.835 | 0.017 | -0.04 | 49.103
6 | 0.894 | 0.0223 | -0.042 | 40.091
6.5 | 0.946 | 0.02313 | -0.043 | 40.899
7 | 0.996 | 0.02406 | -0.044 | 41.402
7.5 | 1.044 | 0.02495 | -0.045 | 41.86
8 | 0.906 | 0.05534 | -0.024 | 16.368
8.5 | 1.133 | 0.02718 | -0.048 | 41.678
9 | 0.978 | 0.06242 | -0.026 | 15.668
9.5 | 1.005 | 0.06753 | -0.024 | 14.887
10 | 1.03 | 0.07228 | -0.023 | 14.249
10.5 | 1.051 | 0.07777 | -0.023 | 13.517
11 | 1.069 | 0.08308 | -0.021 | 12.863
11.5 | 1.083 | 0.08993 | -0.021 | 12.043
12 | 1.094 | 0.09452 | -0.021 | 11.57
12.5 | 1.1 | 0.10253 | -0.022 | 10.73
13 | 1.103 | 0.11116 | -0.022 | 9.92
13.5 | 1.101 | 0.11801 | -0.022 | 9.332

## 10. Re 100k Mach 0.00 (2)
BIGFOIL.COM POLAR EXPORT
NACA67-315 a=0.2
NACA67-315 a=0.2 |  |  |  | Cl Max: | 1.1299 | at alpha= | 11.5 | deg
XFOIL ncrit=9 |  |  |  | L/D Max: | 42.788 | at alpha= | 7 | deg
Re: | 100000 |  |  | Cd Min: | 0.1723 | at alpha= | 16.5 | deg
Mach: | 0 |  |  | Cl=0 at alpha= | -0.35044 | deg
|  |  |  | @ Cl=0.1, Cd= | 0.040166
|  |  |  | @ Cl=0.4, Cd= | 0.041671
|  |  |  | @ Cl=0.6, Cd= | 0.040156
alpha (deg) | Cl | Cd | Cm | Cl/Cd
-11.5 | -0.4997 | 0.12799 | -0.0331 | -3.9042
-11 | -0.5105 | 0.12223 | -0.0322 | -4.1766
-10.5 | -0.5923 | 0.11352 | -0.0392 | -5.2176
-10 | -0.5561 | 0.1078 | -0.032 | -5.1586
-9.5 | -0.5939 | 0.10009 | -0.0324 | -5.9337
-9 | -0.671 | 0.09372 | -0.0277 | -7.1596
-8.5 | -0.7573 | 0.09045 | -0.0154 | -8.3726
-8 | -0.7726 | 0.08271 | -0.0097 | -9.3411
-7.5 | -0.7897 | 0.07781 | -0.0025 | -10.1491
-7 | -0.8023 | 0.07157 | 0.0041 | -11.21
-6.5 | -0.8097 | 0.06634 | 0.0109 | -12.2053
-5 | -0.7594 | 0.04273 | 0.031 | -17.7721
-4.5 | -0.7248 | 0.03839 | 0.0346 | -18.8799
-4 | -0.6844 | 0.03488 | 0.0374 | -19.6216
-3.5 | -0.6431 | 0.03296 | 0.0401 | -19.5115
-3 | -0.5969 | 0.03053 | 0.0411 | -19.5513
-2.5 | -0.5547 | 0.02949 | 0.0431 | -18.8098
-1.5 | -0.0792 | 0.03885 | -0.0164 | -2.0386
-1 | -0.0582 | 0.03916 | -0.0125 | -1.4862
-0.5 | -0.0376 | 0.03961 | -0.0087 | -0.94926
0 | 0.0881 | 0.04009 | -0.0257 | 2.1976
0.5 | 0.1646 | 0.04058 | -0.0321 | 4.0562
1 | 0.236 | 0.04111 | -0.037 | 5.7407
1.5 | 0.2914 | 0.04138 | -0.0387 | 7.042
2 | 0.3632 | 0.04168 | -0.043 | 8.714
2.5 | 0.4062 | 0.04167 | -0.0418 | 9.748
3 | 0.4736 | 0.04145 | -0.0446 | 11.4258
3.5 | 0.5232 | 0.04117 | -0.044 | 12.7083
4 | 0.5822 | 0.04048 | -0.0446 | 14.3824
4.5 | 0.6537 | 0.03918 | -0.0468 | 16.6845
5 | 0.698 | 0.03801 | -0.0441 | 18.3636
5.5 | 0.7958 | 0.03382 | -0.0477 | 23.5305
6 | 0.8493 | 0.02956 | -0.0428 | 28.7314
6.5 | 0.9137 | 0.02582 | -0.0401 | 35.3873
7 | 0.9991 | 0.02335 | -0.0416 | 42.788
7.5 | 0.9825 | 0.02498 | -0.0288 | 39.3315
8 | 0.9425 | 0.02788 | -0.0137 | 33.8056
8.5 | 0.9225 | 0.03081 | -0.0025 | 29.9416
9 | 0.9259 | 0.03298 | 0.0052 | 28.0746
9.5 | 0.9549 | 0.03518 | 0.009 | 27.1433
10 | 0.9987 | 0.03748 | 0.0107 | 26.6462
10.5 | 1.0635 | 0.04094 | 0.009 | 25.977
11 | 1.0965 | 0.04424 | 0.0123 | 24.7853
11.5 | 1.1299 | 0.04943 | 0.0144 | 22.8586
12 | 1.1002 | 0.0518 | 0.0269 | 21.2394
12.5 | 1.0716 | 0.05514 | 0.0382 | 19.4342
13 | 1.0373 | 0.0591 | 0.0488 | 17.5516
13.5 | 0.9991 | 0.06449 | 0.057 | 15.4923
14 | 0.9571 | 0.07142 | 0.0625 | 13.401
14.5 | 0.9095 | 0.08005 | 0.0652 | 11.3616
15 | 0.8606 | 0.09075 | 0.0645 | 9.4832
15.5 | 0.6972 | 0.12558 | 0.0453 | 5.5518
16 | 0.6111 | 0.16401 | 0.0239 | 3.726
16.5 | 0.62 | 0.1723 | 0.0211 | 3.5984

## 11. Re 100k Mach 0.10 (1)
BIGFOIL.COM POLAR EXPORT
NACA67-315 a=0.2
NACA67-315 a=0.2 |  |  |  | Cl Max: | 1.136 | at alpha= | 8.5 | deg
JavaFoil+Calcfoil stall+Eppler ext transition |  |  |  | L/D Max: | 49.069 | at alpha= | 5.5 | deg
Re: | 100000 |  |  | Cd Min: | 0.01414 | at alpha= | -0.5 | deg
Mach: | 0.1 |  |  | Cl=0 at alpha= | -1.625 | deg
|  |  |  | @ Cl=0.1, Cd= | 0.014163
|  |  |  | @ Cl=0.4, Cd= | 0.014826
|  |  |  | @ Cl=0.6, Cd= | 0.01565
alpha (deg) | Cl | Cd | Cm | Cl/Cd
-19 | -0.642 | 0.28104 | 0.005 | -2.285
-18.5 | -0.668 | 0.26847 | 0.005 | -2.487
-18 | -0.693 | 0.25024 | 0.004 | -2.77
-17.5 | -0.718 | 0.23185 | 0.004 | -3.095
-17 | -0.741 | 0.21621 | 0.004 | -3.426
-16.5 | -0.763 | 0.20115 | 0.003 | -3.791
-16 | -0.782 | 0.1843 | 0.003 | -4.245
-15.5 | -0.8 | 0.1743 | 0.003 | -4.588
-15 | -0.812 | 0.16384 | 0.002 | -4.955
-14.5 | -0.816 | 0.15123 | 0.002 | -5.394
-14 | -0.817 | 0.14249 | 0.001 | -5.732
-13.5 | -0.815 | 0.13109 | 0.001 | -6.217
-13 | -0.81 | 0.1239 | 0.001 | -6.538
-12.5 | -0.802 | 0.11533 | 0 | -6.952
-12 | -0.79 | 0.10736 | 0 | -7.363
-11.5 | -0.776 | 0.09867 | -0.001 | -7.86
-11 | -0.757 | 0.09437 | -0.001 | -8.025
-10.5 | -0.736 | 0.08637 | -0.002 | -8.522
-10 | -0.711 | 0.08015 | -0.002 | -8.875
-9.5 | -0.684 | 0.07526 | -0.003 | -9.084
-9 | -0.653 | 0.07039 | -0.003 | -9.279
-8.5 | -0.62 | 0.066 | -0.004 | -9.39
-8 | -0.584 | 0.06108 | -0.004 | -9.559
-7.5 | -0.546 | 0.05724 | -0.005 | -9.533
-7 | -0.505 | 0.05312 | -0.005 | -9.508
-6.5 | -0.462 | 0.05022 | -0.006 | -9.203
-6 | -0.418 | 0.04735 | -0.006 | -8.835
-5.5 | -0.373 | 0.04449 | -0.007 | -8.391
-5 | -0.327 | 0.042 | -0.008 | -7.796
-4.5 | -0.281 | 0.03977 | -0.009 | -7.059
-4 | -0.233 | 0.03786 | -0.01 | -6.16
-3.5 | -0.225 | 0.01681 | -0.02 | -13.392
-3 | -0.166 | 0.01655 | -0.021 | -10.007
-2.5 | -0.106 | 0.01629 | -0.022 | -6.482
-2 | -0.045 | 0.01603 | -0.023 | -2.818
-1.5 | 0.015 | 0.01422 | -0.023 | 1.062
-1 | 0.074 | 0.01418 | -0.025 | 5.245
-0.5 | 0.134 | 0.01414 | -0.026 | 9.471
0 | 0.193 | 0.01434 | -0.027 | 13.443
0.5 | 0.252 | 0.01442 | -0.028 | 17.468
1 | 0.31 | 0.01458 | -0.029 | 21.264
1.5 | 0.369 | 0.01474 | -0.03 | 25.013
2 | 0.427 | 0.0149 | -0.032 | 28.689
2.5 | 0.486 | 0.01513 | -0.033 | 32.136
3 | 0.544 | 0.01537 | -0.034 | 35.425
3.5 | 0.602 | 0.01566 | -0.035 | 38.448
4 | 0.659 | 0.01598 | -0.036 | 41.267
4.5 | 0.718 | 0.01629 | -0.038 | 44.055
5 | 0.779 | 0.0166 | -0.039 | 46.915
5.5 | 0.839 | 0.0171 | -0.041 | 49.069
6 | 0.898 | 0.02243 | -0.042 | 40.028
6.5 | 0.95 | 0.02328 | -0.043 | 40.807
7 | 1 | 0.02419 | -0.044 | 41.342
7.5 | 1.048 | 0.02512 | -0.046 | 41.727
8 | 0.91 | 0.05536 | -0.025 | 16.437
8.5 | 1.136 | 0.02737 | -0.048 | 41.51
9 | 0.98 | 0.06301 | -0.026 | 15.553
9.5 | 1.007 | 0.06791 | -0.024 | 14.828
10 | 1.031 | 0.07291 | -0.023 | 14.137
10.5 | 1.051 | 0.07816 | -0.022 | 13.441
11 | 1.067 | 0.08299 | -0.021 | 12.858
11.5 | 1.08 | 0.09065 | -0.021 | 11.912
12 | 1.088 | 0.09651 | -0.021 | 11.279
12.5 | 1.093 | 0.10395 | -0.022 | 10.511
13 | 1.092 | 0.11225 | -0.022 | 9.732
13.5 | 1.088 | 0.11969 | -0.022 | 9.091

## 12. Re 100k Mach 0.10 (2)
BIGFOIL.COM POLAR EXPORT
NACA67-315 a=0.2
NACA67-315 a=0.2 |  |  |  | Cl Max: | 1.1225 | at alpha= | 11.5 | deg
XFOIL ncrit=9 |  |  |  | L/D Max: | 42.2406 | at alpha= | 7 | deg
Re: | 100000 |  |  | Cd Min: | 0.17309 | at alpha= | 16.5 | deg
Mach: | 0.1 |  |  | Cl=0 at alpha= | -0.47863 | deg
|  |  |  | @ Cl=0.1, Cd= | 0.040322
|  |  |  | @ Cl=0.4, Cd= | 0.041772
|  |  |  | @ Cl=0.6, Cd= | 0.040276
alpha (deg) | Cl | Cd | Cm | Cl/Cd
-12.5 | -0.4769 | 0.14129 | -0.0342 | -3.3753
-12 | -0.5393 | 0.13613 | -0.0402 | -3.9617
-11.5 | -0.4954 | 0.12892 | -0.0327 | -3.8427
-11 | -0.5097 | 0.12306 | -0.0323 | -4.1419
-10.5 | -0.597 | 0.11456 | -0.0397 | -5.2112
-10 | -0.5469 | 0.10917 | -0.0313 | -5.0096
-9.5 | -0.594 | 0.10099 | -0.0328 | -5.8818
-9 | -0.6785 | 0.09511 | -0.0275 | -7.1338
-8.5 | -0.7681 | 0.09232 | -0.0147 | -8.32
-8 | -0.7536 | 0.08352 | -0.0117 | -9.023
-7.5 | -0.8159 | 0.0812 | 0.0002 | -10.048
-7 | -0.7971 | 0.07247 | 0.0032 | -10.999
-6.5 | -0.807 | 0.06714 | 0.0101 | -12.0197
-5 | -0.7626 | 0.04334 | 0.0306 | -17.5958
-4.5 | -0.7287 | 0.0389 | 0.0344 | -18.7326
-4 | -0.6886 | 0.03528 | 0.0373 | -19.5181
-3.5 | -0.6469 | 0.03318 | 0.04 | -19.4967
-3 | -0.6008 | 0.03077 | 0.0412 | -19.5255
-2.5 | -0.5578 | 0.02964 | 0.0431 | -18.8192
-1.5 | -0.0798 | 0.03901 | -0.0165 | -2.0456
-1 | -0.0587 | 0.03933 | -0.0126 | -1.4925
-0.5 | -0.0043 | 0.03971 | -0.0156 | -0.10829
0 | 0.0963 | 0.0403 | -0.0273 | 2.3896
0.5 | 0.1704 | 0.04074 | -0.0332 | 4.1826
1 | 0.2345 | 0.04116 | -0.0367 | 5.6973
1.5 | 0.2975 | 0.04153 | -0.0397 | 7.1635
2 | 0.358 | 0.04178 | -0.0419 | 8.5687
2.5 | 0.4112 | 0.04177 | -0.0424 | 9.8444
3 | 0.4819 | 0.04152 | -0.0457 | 11.6065
3.5 | 0.5238 | 0.04127 | -0.0438 | 12.692
4 | 0.5899 | 0.04046 | -0.0454 | 14.5798
4.5 | 0.6562 | 0.03925 | -0.0467 | 16.7185
5 | 0.7066 | 0.03785 | -0.0448 | 18.6684
5.5 | 0.773 | 0.03491 | -0.0438 | 22.1427
6 | 0.8537 | 0.02936 | -0.0423 | 29.077
6.5 | 0.9225 | 0.02556 | -0.0402 | 36.0915
7 | 0.9973 | 0.02361 | -0.04 | 42.2406
7.5 | 0.9768 | 0.02538 | -0.0267 | 38.487
8 | 0.9373 | 0.02839 | -0.0118 | 33.0151
8.5 | 0.9197 | 0.03128 | -0.001 | 29.4022
9 | 0.9257 | 0.03341 | 0.0064 | 27.7073
9.5 | 0.9563 | 0.03557 | 0.0101 | 26.885
10 | 1.0017 | 0.03796 | 0.0117 | 26.3883
10.5 | 1.0638 | 0.04152 | 0.0106 | 25.6214
11 | 1.0957 | 0.045 | 0.014 | 24.3489
11.5 | 1.1225 | 0.05015 | 0.0172 | 22.3829
12 | 1.0893 | 0.0525 | 0.03 | 20.7486
12.5 | 1.0585 | 0.05589 | 0.0413 | 18.939
13 | 1.0227 | 0.06001 | 0.0516 | 17.0422
13.5 | 0.9833 | 0.06567 | 0.0593 | 14.9734
14 | 0.9407 | 0.07291 | 0.0641 | 12.9022
14.5 | 0.8932 | 0.08192 | 0.066 | 10.9033
15 | 0.8475 | 0.09305 | 0.0646 | 9.108
15.5 | 0.6924 | 0.12749 | 0.045 | 5.431
16 | 0.6093 | 0.16477 | 0.0238 | 3.6979
16.5 | 0.6221 | 0.17309 | 0.0215 | 3.5941

## 13. Re 100k Mach 0.25 (1)
BIGFOIL.COM POLAR EXPORT
NACA67-315 a=0.2
NACA67-315 a=0.2 |  |  |  | Cl Max: | 1.113 | at alpha= | 8 | deg
JavaFoil+Calcfoil stall+Eppler ext transition |  |  |  | L/D Max: | 48.377 | at alpha= | 5.5 | deg
Re: | 100000 |  |  | Cd Min: | 0.01437 | at alpha= | -1 | deg
Mach: | 0.25 |  |  | Cl=0 at alpha= | -1.629 | deg
|  |  |  | @ Cl=0.1, Cd= | 0.014374
|  |  |  | @ Cl=0.4, Cd= | 0.015033
|  |  |  | @ Cl=0.6, Cd= | 0.015849
alpha (deg) | Cl | Cd | Cm | Cl/Cd
-17 | -0.397 | 0.35481 | 0.003 | -1.12
-16.5 | -0.46 | 0.30854 | 0.003 | -1.492
-16 | -0.519 | 0.27601 | 0.003 | -1.879
-15.5 | -0.573 | 0.24663 | 0.002 | -2.322
-15 | -0.617 | 0.21036 | 0.002 | -2.935
-14.5 | -0.649 | 0.19637 | 0.002 | -3.305
-14 | -0.676 | 0.17239 | 0.001 | -3.919
-13.5 | -0.697 | 0.15754 | 0.001 | -4.426
-13 | -0.714 | 0.14537 | 0.001 | -4.911
-12.5 | -0.725 | 0.13146 | 0 | -5.514
-12 | -0.73 | 0.1216 | 0 | -6.007
-11.5 | -0.73 | 0.1091 | -0.001 | -6.694
-11 | -0.725 | 0.10081 | -0.001 | -7.189
-10.5 | -0.714 | 0.09296 | -0.002 | -7.681
-10 | -0.698 | 0.08552 | -0.002 | -8.163
-9.5 | -0.677 | 0.07891 | -0.003 | -8.583
-9 | -0.652 | 0.07282 | -0.003 | -8.956
-8.5 | -0.623 | 0.06824 | -0.004 | -9.126
-8 | -0.59 | 0.06384 | -0.004 | -9.239
-7.5 | -0.554 | 0.05867 | -0.005 | -9.435
-7 | -0.514 | 0.05513 | -0.005 | -9.318
-6.5 | -0.471 | 0.05132 | -0.006 | -9.182
-6 | -0.427 | 0.04802 | -0.006 | -8.898
-5.5 | -0.382 | 0.04503 | -0.007 | -8.482
-5 | -0.335 | 0.04263 | -0.008 | -7.865
-4.5 | -0.288 | 0.04028 | -0.009 | -7.138
-4 | -0.239 | 0.03828 | -0.01 | -6.243
-3.5 | -0.19 | 0.03637 | -0.011 | -5.219
-3 | -0.17 | 0.01682 | -0.021 | -10.102
-2.5 | -0.108 | 0.01652 | -0.022 | -6.557
-2 | -0.046 | 0.01627 | -0.024 | -2.85
-1.5 | 0.016 | 0.01441 | -0.024 | 1.075
-1 | 0.076 | 0.01437 | -0.025 | 5.314
-0.5 | 0.138 | 0.01438 | -0.026 | 9.563
0 | 0.198 | 0.01456 | -0.028 | 13.601
0.5 | 0.259 | 0.01465 | -0.029 | 17.664
1 | 0.318 | 0.0148 | -0.03 | 21.517
1.5 | 0.379 | 0.01497 | -0.031 | 25.298
2 | 0.439 | 0.01515 | -0.032 | 28.984
2.5 | 0.499 | 0.01537 | -0.034 | 32.472
3 | 0.559 | 0.01564 | -0.035 | 35.745
3.5 | 0.618 | 0.01594 | -0.036 | 38.789
4 | 0.677 | 0.0163 | -0.037 | 41.547
4.5 | 0.737 | 0.01662 | -0.039 | 44.357
5 | 0.8 | 0.01701 | -0.04 | 47.048
5.5 | 0.863 | 0.01783 | -0.042 | 48.377
6 | 0.92 | 0.02317 | -0.043 | 39.691
6.5 | 0.972 | 0.02413 | -0.044 | 40.291
7 | 1.022 | 0.02515 | -0.046 | 40.64
7.5 | 1.069 | 0.02603 | -0.047 | 41.072
8 | 1.113 | 0.02755 | -0.048 | 40.387
8.5 | 0.961 | 0.06056 | -0.025 | 15.862
9 | 0.989 | 0.06503 | -0.024 | 15.214
9.5 | 1.013 | 0.07062 | -0.024 | 14.348
10 | 1.029 | 0.07539 | -0.02 | 13.654
10.5 | 1.042 | 0.08299 | -0.021 | 12.555
11 | 1.048 | 0.08881 | -0.021 | 11.8
11.5 | 1.047 | 0.0964 | -0.021 | 10.865
12 | 1.04 | 0.10305 | -0.021 | 10.089
12.5 | 1.025 | 0.11296 | -0.021 | 9.071
13 | 1.002 | 0.12538 | -0.021 | 7.994

## 14. Re 100k Mach 0.25 (2)
BIGFOIL.COM POLAR EXPORT
NACA67-315 a=0.2
NACA67-315 a=0.2 |  |  |  | Cl Max: | 1.0671 | at alpha= | 11.5 | deg
XFOIL ncrit=9 |  |  |  | L/D Max: | 38.8475 | at alpha= | 7 | deg
Re: | 100000 |  |  | Cd Min: | 0.17756 | at alpha= | 16.5 | deg
Mach: | 0.25 |  |  | Cl=0 at alpha= | -0.7217 | deg
|  |  |  | @ Cl=0.1, Cd= | 0.040968
|  |  |  | @ Cl=0.4, Cd= | 0.0424
|  |  |  | @ Cl=0.6, Cd= | 0.040952
alpha (deg) | Cl | Cd | Cm | Cl/Cd
-5 | -0.7784 | 0.04679 | 0.0285 | -16.636
-4.5 | -0.7481 | 0.04172 | 0.0329 | -17.9314
-4 | -0.7108 | 0.03755 | 0.0366 | -18.9294
-3.5 | -0.6684 | 0.03461 | 0.0396 | -19.3123
-3 | -0.6227 | 0.03217 | 0.0415 | -19.3565
-2.5 | -0.5761 | 0.03059 | 0.0431 | -18.833
-2 | -0.5325 | 0.0294 | 0.045 | -18.1122
-1.5 | -0.0831 | 0.03992 | -0.0171 | -2.0817
-1 | -0.0595 | 0.04023 | -0.0135 | -1.479
-0.5 | 0.0474 | 0.04067 | -0.0265 | 1.1655
0 | 0.1251 | 0.04111 | -0.0331 | 3.0431
0.5 | 0.1894 | 0.04148 | -0.0367 | 4.5661
1 | 0.264 | 0.04205 | -0.0417 | 6.2782
1.5 | 0.3091 | 0.0422 | -0.0411 | 7.3246
2 | 0.3771 | 0.04239 | -0.0443 | 8.896
2.5 | 0.4245 | 0.04241 | -0.0435 | 10.0094
3 | 0.4898 | 0.04212 | -0.0454 | 11.6287
3.5 | 0.562 | 0.04146 | -0.048 | 13.5552
4 | 0.6024 | 0.04092 | -0.0451 | 14.7214
4.5 | 0.68 | 0.03928 | -0.0473 | 17.3116
5 | 0.7278 | 0.03775 | -0.0443 | 19.2795
5.5 | 0.7995 | 0.03413 | -0.0429 | 23.4251
6 | 0.8709 | 0.02892 | -0.0391 | 30.1141
6.5 | 0.9592 | 0.02497 | -0.0389 | 38.4141
7 | 0.9809 | 0.02525 | -0.0308 | 38.8475
7.5 | 0.9485 | 0.02769 | -0.0161 | 34.2542
8 | 0.9173 | 0.03094 | -0.0031 | 29.6477
8.5 | 0.9139 | 0.03348 | 0.0059 | 27.2969
9 | 0.9329 | 0.03566 | 0.0118 | 26.161
9.5 | 0.9721 | 0.03796 | 0.0149 | 25.6085
10 | 1.0221 | 0.041 | 0.0164 | 24.9293
10.5 | 1.06 | 0.04497 | 0.0193 | 23.5713
11 | 1.0664 | 0.04873 | 0.0265 | 21.8838
11.5 | 1.0671 | 0.05267 | 0.0336 | 20.2601
12 | 1.0357 | 0.05676 | 0.0441 | 18.247
12.5 | 0.9945 | 0.06052 | 0.0549 | 16.4326
13 | 0.9516 | 0.06552 | 0.0632 | 14.5238
13.5 | 0.9063 | 0.07248 | 0.0681 | 12.5041
14 | 0.8623 | 0.08138 | 0.0694 | 10.596
15 | 0.6178 | 0.14377 | 0.0361 | 4.2971
15.5 | 0.6388 | 0.16141 | 0.0321 | 3.9576
16 | 0.6004 | 0.1686 | 0.0236 | 3.5611
16.5 | 0.6327 | 0.17756 | 0.0234 | 3.5633

## 15. Re 100k Mach 0.50 (1)
BIGFOIL.COM POLAR EXPORT
NACA67-315 a=0.2
NACA67-315 a=0.2 |  |  |  | Cl Max: | 1.185 | at alpha= | 20 | deg
JavaFoil+Calcfoil stall+Eppler ext transition |  |  |  | L/D Max: | 44.887 | at alpha= | 4.5 | deg
Re: | 100000 |  |  | Cd Min: | 0.01531 | at alpha= | -0.5 | deg
Mach: | 0.5 |  |  | Cl=0 at alpha= | -1.6286 | deg
|  |  |  | @ Cl=0.1, Cd= | 0.015318
|  |  |  | @ Cl=0.4, Cd= | 0.015925
|  |  |  | @ Cl=0.6, Cd= | 0.016785
alpha (deg) | Cl | Cd | Cm | Cl/Cd
-20 | -1.015 | 0.35417 | 0.01 | -2.866
-19.5 | -0.989 | 0.3413 | 0.009 | -2.896
-19 | -0.962 | 0.33686 | 0.008 | -2.855
-18.5 | -0.934 | 0.32147 | 0.008 | -2.906
-18 | -0.906 | 0.30593 | 0.007 | -2.96
-17.5 | -0.879 | 0.30059 | 0.006 | -2.923
-17 | -0.852 | 0.28963 | 0.006 | -2.941
-16.5 | -0.825 | 0.28351 | 0.005 | -2.909
-16 | -0.798 | 0.28038 | 0.005 | -2.845
-15.5 | -0.771 | 0.27424 | 0.004 | -2.81
-15 | -0.741 | 0.25974 | 0.003 | -2.855
-14.5 | -0.714 | 0.252 | 0.003 | -2.834
-14 | -0.687 | 0.24251 | 0.002 | -2.832
-13.5 | -0.66 | 0.23795 | 0.001 | -2.772
-13 | -0.632 | 0.24406 | 0.001 | -2.59
-12.5 | -0.605 | 0.2387 | 0 | -2.533
-12 | -0.576 | 0.22746 | 0 | -2.532
-11.5 | -0.548 | 0.19759 | -0.001 | -2.776
-11 | -0.521 | 0.19343 | -0.002 | -2.693
-10.5 | -0.493 | 0.20825 | -0.002 | -2.369
-10 | -0.466 | 0.20286 | -0.003 | -2.296
-9.5 | -0.437 | 0.18523 | -0.003 | -2.361
-9 | -0.41 | 0.16072 | -0.003 | -2.55
-8.5 | -0.382 | 0.15327 | -0.004 | -2.493
-8 | -0.354 | 0.15096 | -0.004 | -2.348
-7.5 | -0.49 | 0.08426 | -0.005 | -5.815
-7 | -0.507 | 0.06823 | -0.006 | -7.438
-6.5 | -0.487 | 0.06085 | -0.006 | -8.003
-6 | -0.453 | 0.05394 | -0.007 | -8.403
-5.5 | -0.412 | 0.04915 | -0.007 | -8.381
-5 | -0.366 | 0.04569 | -0.008 | -8.001
-4.5 | -0.316 | 0.04263 | -0.009 | -7.415
-4 | -0.264 | 0.04009 | -0.01 | -6.584
-3.5 | -0.21 | 0.03801 | -0.011 | -5.531
-3 | -0.155 | 0.03614 | -0.012 | -4.297
-2.5 | -0.12 | 0.01773 | -0.025 | -6.792
-2 | -0.052 | 0.01742 | -0.026 | -2.962
-1.5 | 0.018 | 0.01713 | -0.028 | 1.035
-1 | 0.085 | 0.01532 | -0.028 | 5.559
-0.5 | 0.154 | 0.01531 | -0.029 | 10.028
0 | 0.221 | 0.01551 | -0.031 | 14.252
0.5 | 0.289 | 0.01562 | -0.032 | 18.487
1 | 0.355 | 0.01576 | -0.033 | 22.548
1.5 | 0.423 | 0.01601 | -0.035 | 26.39
2 | 0.49 | 0.01626 | -0.036 | 30.119
2.5 | 0.557 | 0.01655 | -0.037 | 33.644
3 | 0.623 | 0.01691 | -0.039 | 36.866
3.5 | 0.689 | 0.01732 | -0.04 | 39.795
4 | 0.757 | 0.01774 | -0.042 | 42.708
4.5 | 0.825 | 0.01837 | -0.043 | 44.887
5 | 0.895 | 0.02453 | -0.045 | 36.509
5.5 | 0.954 | 0.02562 | -0.046 | 37.233
6 | 1.008 | 0.02701 | -0.048 | 37.318
6.5 | 0.88 | 0.0499 | -0.026 | 17.64
7 | 1.094 | 0.03031 | -0.05 | 36.106
7.5 | 0.934 | 0.0591 | -0.025 | 15.808
8 | 0.935 | 0.06644 | -0.02 | 14.073
8.5 | 0.902 | 0.07786 | -0.02 | 11.587
9 | 0.587 | 0.14451 | -0.02 | 4.059
9.5 | 0.614 | 0.15306 | -0.02 | 4.009
10 | 0.641 | 0.17251 | -0.023 | 3.718
10.5 | 0.669 | 0.18799 | -0.025 | 3.557
11 | 0.696 | 0.19753 | -0.027 | 3.525
11.5 | 0.724 | 0.21185 | -0.029 | 3.417
12 | 0.751 | 0.21513 | -0.029 | 3.49
12.5 | 0.778 | 0.22782 | -0.03 | 3.413
13 | 0.806 | 0.2404 | -0.034 | 3.354
13.5 | 0.833 | 0.2447 | -0.034 | 3.405
14 | 0.86 | 0.24727 | -0.035 | 3.477
14.5 | 0.887 | 0.25455 | -0.036 | 3.483
15 | 0.915 | 0.27726 | -0.039 | 3.302
15.5 | 0.942 | 0.28519 | -0.04 | 3.303
16 | 0.968 | 0.28423 | -0.04 | 3.407
16.5 | 0.995 | 0.30007 | -0.041 | 3.316
17 | 1.024 | 0.31908 | -0.044 | 3.21
17.5 | 1.05 | 0.31624 | -0.045 | 3.322
18 | 1.077 | 0.34181 | -0.046 | 3.15
18.5 | 1.103 | 0.3406 | -0.047 | 3.239
19 | 1.132 | 0.36465 | -0.049 | 3.106
19.5 | 1.159 | 0.37182 | -0.05 | 3.116
20 | 1.185 | 0.38109 | -0.051 | 3.108

## 16. Re 100k Mach 0.50 (2)
BIGFOIL.COM POLAR EXPORT
NACA67-315 a=0.2
NACA67-315 a=0.2 |  |  |  | Cl Max: | 0.9697 | at alpha= | 9.5 | deg
XFOIL ncrit=9 |  |  |  | L/D Max: | 31.0372 | at alpha= | 6.5 | deg
Re: | 100000 |  |  | Cd Min: | 0.14777 | at alpha= | 14.5 | deg
Mach: | 0.5 |  |  | Cl=0 at alpha= | -1.0922 | deg
|  |  |  | @ Cl=0.1, Cd= | 0.043957
|  |  |  | @ Cl=0.4, Cd= | 0.045308
|  |  |  | @ Cl=0.6, Cd= | 0.14777
alpha (deg) | Cl | Cd | Cm | Cl/Cd
-9.5 | -0.4866 | 0.12367 | -0.028 | -3.9347
-9 | -0.5413 | 0.11793 | -0.0307 | -4.59
-8.5 | -0.5114 | 0.111 | -0.0252 | -4.6072
-8 | -0.5321 | 0.10412 | -0.0237 | -5.1104
-7.5 | -0.5642 | 0.09699 | -0.0222 | -5.8171
-7 | -0.6031 | 0.09013 | -0.0188 | -6.6914
-5.5 | -0.7814 | 0.06587 | 0.0041 | -11.8628
-5 | -0.7884 | 0.05932 | 0.0123 | -13.2906
-4.5 | -0.7915 | 0.05311 | 0.0213 | -14.903
-4 | -0.778 | 0.04803 | 0.0297 | -16.1982
-3.5 | -0.7498 | 0.04306 | 0.0356 | -17.4129
-3 | -0.7125 | 0.03958 | 0.0411 | -18.0015
-2.5 | -0.6638 | 0.03602 | 0.0439 | -18.4287
-2 | -0.6092 | 0.03394 | 0.0461 | -17.9493
-1 | 0.0619 | 0.04375 | -0.0414 | 1.4149
-0.5 | 0.1283 | 0.04411 | -0.0444 | 2.9086
0 | 0.1926 | 0.04447 | -0.0467 | 4.331
0.5 | 0.2492 | 0.04481 | -0.0473 | 5.5613
1 | 0.3088 | 0.0451 | -0.0483 | 6.847
1.5 | 0.363 | 0.04532 | -0.0479 | 8.0097
2 | 0.4266 | 0.0453 | -0.0487 | 9.4172
2.5 | 0.4744 | 0.04525 | -0.0466 | 10.484
3 | 0.5503 | 0.04456 | -0.0483 | 12.3496
3.5 | 0.597 | 0.04402 | -0.045 | 13.562
4 | 0.6472 | 0.04325 | -0.0418 | 14.9642
4.5 | 0.7033 | 0.042 | -0.0386 | 16.7452
5 | 0.7751 | 0.0393 | -0.0357 | 19.7226
5.5 | 0.8692 | 0.03355 | -0.0316 | 25.9076
6.5 | 0.9516 | 0.03066 | -0.0136 | 31.0372
7 | 0.9197 | 0.03367 | 0.0007 | 27.3151
7.5 | 0.8991 | 0.03713 | 0.0123 | 24.2149
8 | 0.9052 | 0.04 | 0.0209 | 22.63
8.5 | 0.936 | 0.04274 | 0.027 | 21.8999
9 | 0.9664 | 0.04628 | 0.0327 | 20.8816
9.5 | 0.9697 | 0.05056 | 0.0403 | 19.1792
10 | 0.951 | 0.05555 | 0.0484 | 17.1197
10.5 | 0.9103 | 0.06123 | 0.0565 | 14.8669
11 | 0.8623 | 0.0679 | 0.0627 | 12.6996
11.5 | 0.8084 | 0.07591 | 0.0663 | 10.6495
12 | 0.7484 | 0.08606 | 0.0665 | 8.6963
12.5 | 0.6887 | 0.09886 | 0.0629 | 6.9664
13 | 0.6412 | 0.11324 | 0.0574 | 5.6623
13.5 | 0.6151 | 0.12602 | 0.0527 | 4.881
14 | 0.6042 | 0.13707 | 0.0487 | 4.408
14.5 | 0.5994 | 0.14777 | 0.0442 | 4.0563

## 17. Re 250k Mach 0.00 (1)
BIGFOIL.COM POLAR EXPORT
NACA67-315 a=0.2
NACA67-315 a=0.2 |  |  |  | Cl Max: | 1.266 | at alpha= | 10.5 | deg
JavaFoil+Calcfoil stall+Eppler ext transition |  |  |  | L/D Max: | 73.082 | at alpha= | 5.5 | deg
Re: | 250000 |  |  | Cd Min: | 0.00921 | at alpha= | -0.5 | deg
Mach: | 0 |  |  | Cl=0 at alpha= | -1.625 | deg
|  |  |  | @ Cl=0.1, Cd= | 0.009245
|  |  |  | @ Cl=0.4, Cd= | 0.0099141
|  |  |  | @ Cl=0.6, Cd= | 0.010424
alpha (deg) | Cl | Cd | Cm | Cl/Cd
-19.5 | -0.671 | 0.23061 | 0.006 | -2.909
-19 | -0.693 | 0.21787 | 0.005 | -3.183
-18.5 | -0.716 | 0.20604 | 0.005 | -3.475
-18 | -0.738 | 0.18838 | 0.005 | -3.915
-17.5 | -0.758 | 0.18042 | 0.004 | -4.204
-17 | -0.778 | 0.17326 | 0.004 | -4.49
-16.5 | -0.796 | 0.16499 | 0.003 | -4.824
-16 | -0.812 | 0.15206 | 0.003 | -5.34
-15.5 | -0.826 | 0.14604 | 0.003 | -5.655
-15 | -0.834 | 0.13588 | 0.002 | -6.139
-14.5 | -0.835 | 0.1271 | 0.002 | -6.571
-14 | -0.833 | 0.11785 | 0.001 | -7.07
-13.5 | -0.829 | 0.11168 | 0.001 | -7.423
-13 | -0.821 | 0.10288 | 0.001 | -7.984
-12.5 | -0.811 | 0.09714 | 0 | -8.347
-12 | -0.797 | 0.09132 | 0 | -8.731
-11.5 | -0.781 | 0.08673 | -0.001 | -9.003
-11 | -0.761 | 0.08048 | -0.001 | -9.457
-10.5 | -0.738 | 0.0752 | -0.002 | -9.821
-10 | -0.713 | 0.07088 | -0.002 | -10.057
-9.5 | -0.684 | 0.06613 | -0.003 | -10.345
-9 | -0.653 | 0.06196 | -0.003 | -10.538
-8.5 | -0.619 | 0.05822 | -0.004 | -10.632
-8 | -0.583 | 0.05428 | -0.004 | -10.744
-7.5 | -0.545 | 0.0511 | -0.005 | -10.658
-7 | -0.504 | 0.04772 | -0.006 | -10.565
-6.5 | -0.462 | 0.04498 | -0.006 | -10.261
-6 | -0.418 | 0.04242 | -0.007 | -9.845
-5.5 | -0.373 | 0.0397 | -0.008 | -9.401
-5 | -0.399 | 0.01415 | -0.016 | -28.172
-4.5 | -0.341 | 0.01376 | -0.017 | -24.815
-4 | -0.283 | 0.01342 | -0.019 | -21.117
-3.5 | -0.225 | 0.01308 | -0.02 | -17.17
-3 | -0.165 | 0.01277 | -0.021 | -12.933
-2.5 | -0.105 | 0.01248 | -0.022 | -8.435
-2 | -0.045 | 0.01222 | -0.023 | -3.686
-1.5 | 0.015 | 0.00934 | -0.024 | 1.619
-1 | 0.075 | 0.00927 | -0.025 | 8.05
-0.5 | 0.135 | 0.00921 | -0.026 | 14.615
0 | 0.193 | 0.00955 | -0.027 | 20.19
0.5 | 0.252 | 0.00962 | -0.028 | 26.188
1 | 0.31 | 0.00974 | -0.03 | 31.824
1.5 | 0.369 | 0.00985 | -0.031 | 37.433
2 | 0.427 | 0.00997 | -0.032 | 42.861
2.5 | 0.486 | 0.0101 | -0.033 | 48.127
3 | 0.544 | 0.01026 | -0.034 | 53.076
3.5 | 0.602 | 0.01043 | -0.036 | 57.742
4 | 0.66 | 0.01064 | -0.037 | 61.994
4.5 | 0.72 | 0.01075 | -0.038 | 66.941
5 | 0.783 | 0.01094 | -0.04 | 71.55
5.5 | 0.842 | 0.01151 | -0.041 | 73.082
6 | 0.896 | 0.01799 | -0.042 | 49.804
6.5 | 0.949 | 0.0187 | -0.044 | 50.714
7 | 0.999 | 0.01948 | -0.045 | 51.277
7.5 | 1.047 | 0.02027 | -0.046 | 51.671
8 | 1.093 | 0.02113 | -0.047 | 51.738
8.5 | 1.137 | 0.02237 | -0.048 | 50.81
9 | 1.177 | 0.02338 | -0.05 | 50.348
9.5 | 1.212 | 0.02447 | -0.051 | 49.545
10 | 1.242 | 0.02554 | -0.052 | 48.631
10.5 | 1.266 | 0.02666 | -0.053 | 47.483
11 | 1.075 | 0.07452 | -0.028 | 14.429
11.5 | 1.086 | 0.08078 | -0.025 | 13.441
12 | 1.096 | 0.08557 | -0.026 | 12.814
12.5 | 1.102 | 0.09102 | -0.026 | 12.111
13 | 1.104 | 0.09842 | -0.025 | 11.216
13.5 | 1.103 | 0.10384 | -0.025 | 10.618
14 | 1.097 | 0.11118 | -0.024 | 9.862
14.5 | 1.088 | 0.11757 | -0.024 | 9.254
15 | 1.076 | 0.126 | -0.025 | 8.542
15.5 | 1.058 | 0.13396 | -0.024 | 7.899

## 18. Re 250k Mach 0.00 (2)
BIGFOIL.COM POLAR EXPORT
NACA67-315 a=0.2
NACA67-315 a=0.2 |  |  |  | Cl Max: | 1.0551 | at alpha= | 14 | deg
XFOIL ncrit=9 |  |  |  | L/D Max: | 59.0532 | at alpha= | 3.5 | deg
Re: | 250000 |  |  | Cd Min: | 0.19841 | at alpha= | 19 | deg
Mach: | 0 |  |  | Cl=0 at alpha= | -1.7107 | deg
|  |  |  | @ Cl=0.1, Cd= | 0.027713
|  |  |  | @ Cl=0.4, Cd= | 0.027725
|  |  |  | @ Cl=0.6, Cd= | 0.0248
alpha (deg) | Cl | Cd | Cm | Cl/Cd
-12 | -0.3639 | 0.08634 | -0.111 | -4.2147
-11.5 | -0.3495 | 0.08219 | -0.1098 | -4.2523
-11 | -0.3652 | 0.07445 | -0.1132 | -4.9053
-10.5 | -0.3941 | 0.0659 | -0.116 | -5.9803
-10 | -0.45 | 0.06367 | -0.104 | -7.0677
-9.5 | -0.5173 | 0.06282 | -0.0866 | -8.2346
-9 | -0.5768 | 0.06258 | -0.0697 | -9.217
-7.5 | -0.617 | 0.04984 | -0.0418 | -12.3796
-7 | -0.6684 | 0.03853 | -0.0191 | -17.3475
-6.5 | -0.6353 | 0.03418 | -0.0157 | -18.5869
-6 | -0.5724 | 0.03101 | -0.0178 | -18.4586
-5.5 | -0.5305 | 0.02949 | -0.0157 | -17.9891
-5 | -0.4909 | 0.02843 | -0.013 | -17.267
-4.5 | -0.4192 | 0.02665 | -0.0165 | -15.7298
-4 | -0.3757 | 0.02596 | -0.0148 | -14.4723
-3.5 | -0.3399 | 0.02507 | -0.0114 | -13.558
-3 | -0.2777 | 0.0243 | -0.0131 | -11.428
-2.5 | -0.2644 | 0.02379 | -0.0053 | -11.1139
-1 | 0.2381 | 0.0292 | -0.0616 | 8.1541
0 | 0.2963 | 0.02874 | -0.0531 | 10.3097
0.5 | 0.3785 | 0.02794 | -0.0591 | 13.5469
1 | 0.4544 | 0.02718 | -0.0637 | 16.7182
2 | 0.5741 | 0.02522 | -0.0656 | 22.7637
2.5 | 0.8374 | 0.02095 | -0.108 | 39.9714
3 | 0.8893 | 0.0194 | -0.1066 | 45.8402
3.5 | 0.9543 | 0.01616 | -0.1061 | 59.0532
4 | 0.813 | 0.01909 | -0.067 | 42.5877
4.5 | 0.8342 | 0.01781 | -0.0594 | 46.8389
5 | 0.8407 | 0.0172 | -0.0493 | 48.8779
5.5 | 0.9108 | 0.01611 | -0.0514 | 56.5363
6 | 0.8982 | 0.01665 | -0.038 | 53.9459
6.5 | 0.8461 | 0.01703 | -0.0171 | 49.6829
7 | 0.84 | 0.01792 | -0.0067 | 46.875
7.5 | 0.8304 | 0.01899 | 0.0039 | 43.7283
8 | 0.8219 | 0.02049 | 0.0136 | 40.1122
8.5 | 0.8264 | 0.02313 | 0.0192 | 35.7285
9 | 0.839 | 0.02489 | 0.0245 | 33.7083
9.5 | 0.8697 | 0.02697 | 0.0257 | 32.2469
10 | 0.9041 | 0.02867 | 0.0265 | 31.5347
10.5 | 0.9368 | 0.03079 | 0.0276 | 30.4255
11 | 0.9743 | 0.03317 | 0.0277 | 29.3729
11.5 | 1.0105 | 0.03515 | 0.0283 | 28.7482
12 | 1.0277 | 0.0371 | 0.0333 | 27.7008
12.5 | 1.0225 | 0.03827 | 0.0417 | 26.7181
13 | 1.0168 | 0.0395 | 0.0498 | 25.7418
13.5 | 1.0343 | 0.0418 | 0.0534 | 24.744
14 | 1.0551 | 0.04592 | 0.0557 | 22.9769
14.5 | 1.0526 | 0.04993 | 0.0594 | 21.0815
15 | 1.0461 | 0.05536 | 0.0623 | 18.8963
15.5 | 1.0402 | 0.06034 | 0.0641 | 17.239
16 | 1.0118 | 0.06847 | 0.0652 | 14.7773
16.5 | 0.9907 | 0.07634 | 0.0644 | 12.9775
17 | 0.9106 | 0.09387 | 0.0583 | 9.7006
17.5 | 0.7972 | 0.1238 | 0.0414 | 6.4394
18 | 0.66 | 0.18017 | 0.0157 | 3.6632
18.5 | 0.682 | 0.18555 | 0.0158 | 3.6756
19 | 0.6663 | 0.19841 | 0.0055 | 3.3582

## 19. Re 250k Mach 0.10 (1)
BIGFOIL.COM POLAR EXPORT
NACA67-315 a=0.2
NACA67-315 a=0.2 |  |  |  | Cl Max: | 1.263 | at alpha= | 10.5 | deg
JavaFoil+Calcfoil stall+Eppler ext transition |  |  |  | L/D Max: | 72.703 | at alpha= | 5.5 | deg
Re: | 250000 |  |  | Cd Min: | 0.00925 | at alpha= | -0.5 | deg
Mach: | 0.1 |  |  | Cl=0 at alpha= | -1.625 | deg
|  |  |  | @ Cl=0.1, Cd= | 0.0092792
|  |  |  | @ Cl=0.4, Cd= | 0.0099359
|  |  |  | @ Cl=0.6, Cd= | 0.010464
alpha (deg) | Cl | Cd | Cm | Cl/Cd
-19 | -0.642 | 0.23102 | 0.005 | -2.781
-18.5 | -0.668 | 0.21515 | 0.005 | -3.105
-18 | -0.693 | 0.19937 | 0.005 | -3.478
-17.5 | -0.718 | 0.1914 | 0.004 | -3.751
-17 | -0.741 | 0.17966 | 0.004 | -4.126
-16.5 | -0.763 | 0.17008 | 0.003 | -4.486
-16 | -0.783 | 0.15657 | 0.003 | -5
-15.5 | -0.8 | 0.14852 | 0.003 | -5.388
-15 | -0.812 | 0.13853 | 0.002 | -5.863
-14.5 | -0.816 | 0.12912 | 0.002 | -6.321
-14 | -0.817 | 0.12042 | 0.001 | -6.785
-13.5 | -0.815 | 0.11238 | 0.001 | -7.257
-13 | -0.81 | 0.10641 | 0.001 | -7.616
-12.5 | -0.802 | 0.09988 | 0 | -8.03
-12 | -0.791 | 0.09287 | 0 | -8.516
-11.5 | -0.776 | 0.0869 | -0.001 | -8.928
-11 | -0.758 | 0.08131 | -0.001 | -9.318
-10.5 | -0.736 | 0.07593 | -0.002 | -9.698
-10 | -0.712 | 0.07073 | -0.002 | -10.062
-9.5 | -0.684 | 0.06654 | -0.003 | -10.28
-9 | -0.653 | 0.06231 | -0.003 | -10.487
-8.5 | -0.62 | 0.05852 | -0.004 | -10.595
-8 | -0.584 | 0.05469 | -0.004 | -10.686
-7.5 | -0.546 | 0.05132 | -0.005 | -10.642
-7 | -0.506 | 0.04787 | -0.006 | -10.565
-6.5 | -0.463 | 0.0452 | -0.006 | -10.246
-6 | -0.419 | 0.04255 | -0.007 | -9.85
-5.5 | -0.375 | 0.03983 | -0.008 | -9.407
-5 | -0.4 | 0.01418 | -0.016 | -28.223
-4.5 | -0.343 | 0.01383 | -0.017 | -24.806
-4 | -0.285 | 0.01347 | -0.019 | -21.131
-3.5 | -0.226 | 0.01313 | -0.02 | -17.19
-3 | -0.166 | 0.01281 | -0.021 | -12.957
-2.5 | -0.106 | 0.01253 | -0.022 | -8.446
-2 | -0.045 | 0.01227 | -0.023 | -3.691
-1.5 | 0.015 | 0.00937 | -0.024 | 1.621
-1 | 0.075 | 0.0093 | -0.025 | 8.057
-0.5 | 0.135 | 0.00925 | -0.026 | 14.622
0 | 0.194 | 0.00958 | -0.027 | 20.218
0.5 | 0.253 | 0.00965 | -0.029 | 26.215
1 | 0.311 | 0.00977 | -0.03 | 31.879
1.5 | 0.37 | 0.00988 | -0.031 | 37.486
2 | 0.429 | 0.00999 | -0.032 | 42.979
2.5 | 0.488 | 0.01013 | -0.033 | 48.245
3 | 0.547 | 0.01029 | -0.035 | 53.19
3.5 | 0.605 | 0.01048 | -0.036 | 57.765
4 | 0.663 | 0.01068 | -0.037 | 62.113
4.5 | 0.723 | 0.01079 | -0.038 | 67.031
5 | 0.787 | 0.011 | -0.04 | 71.515
5.5 | 0.846 | 0.01163 | -0.041 | 72.703
6 | 0.9 | 0.0181 | -0.043 | 49.723
6.5 | 0.953 | 0.01881 | -0.044 | 50.638
7 | 1.003 | 0.0196 | -0.045 | 51.176
7.5 | 1.051 | 0.02042 | -0.046 | 51.477
8 | 1.097 | 0.02132 | -0.047 | 51.451
8.5 | 1.14 | 0.02255 | -0.049 | 50.559
9 | 1.18 | 0.02363 | -0.05 | 49.949
9.5 | 1.214 | 0.0247 | -0.051 | 49.163
10 | 1.243 | 0.02579 | -0.052 | 48.201
10.5 | 1.263 | 0.02702 | -0.053 | 46.722
11 | 1.072 | 0.0754 | -0.027 | 14.22
11.5 | 1.084 | 0.08127 | -0.026 | 13.333
12 | 1.091 | 0.08614 | -0.025 | 12.663
12.5 | 1.094 | 0.09195 | -0.024 | 11.897
13 | 1.093 | 0.09834 | -0.023 | 11.114
13.5 | 1.089 | 0.10461 | -0.023 | 10.406
14 | 1.08 | 0.11161 | -0.023 | 9.676
14.5 | 1.068 | 0.12033 | -0.024 | 8.876
15 | 1.052 | 0.12646 | -0.024 | 8.322
15.5 | 1.031 | 0.13578 | -0.025 | 7.591

## 20. Re 250k Mach 0.10 (2)
BIGFOIL.COM POLAR EXPORT
NACA67-315 a=0.2
NACA67-315 a=0.2 |  |  |  | Cl Max: | 1.0459 | at alpha= | 14 | deg
XFOIL ncrit=9 |  |  |  | L/D Max: | 56.0382 | at alpha= | 5.5 | deg
Re: | 250000 |  |  | Cd Min: | 0.19931 | at alpha= | 19 | deg
Mach: | 0.1 |  |  | Cl=0 at alpha= | -1.604 | deg
|  |  |  | @ Cl=0.1, Cd= | 0.028771
|  |  |  | @ Cl=0.4, Cd= | 0.027807
|  |  |  | @ Cl=0.6, Cd= | 0.024597
alpha (deg) | Cl | Cd | Cm | Cl/Cd
-12 | -0.3425 | 0.09084 | -0.1065 | -3.7704
-11.5 | -0.327 | 0.08639 | -0.1063 | -3.7852
-11 | -0.3453 | 0.07685 | -0.1126 | -4.4932
-10.5 | -0.3784 | 0.06712 | -0.1172 | -5.6377
-10 | -0.4371 | 0.06424 | -0.1062 | -6.8042
-9.5 | -0.502 | 0.06304 | -0.09 | -7.9632
-9 | -0.572 | 0.06383 | -0.0711 | -8.9613
-8.5 | -0.6264 | 0.06338 | -0.0529 | -9.8832
-8 | -0.6374 | 0.05442 | -0.0463 | -11.7126
-7 | -0.6686 | 0.03902 | -0.0203 | -17.1348
-6.5 | -0.636 | 0.03473 | -0.0167 | -18.3127
-6 | -0.5728 | 0.03136 | -0.0188 | -18.2653
-5.5 | -0.5402 | 0.02985 | -0.0148 | -18.0972
-5 | -0.493 | 0.02863 | -0.0135 | -17.2197
-4.5 | -0.4188 | 0.02683 | -0.0173 | -15.6094
-4 | -0.3488 | 0.02598 | -0.0206 | -13.4257
-3.5 | -0.3385 | 0.02522 | -0.0122 | -13.4219
-3 | -0.2749 | 0.02442 | -0.0141 | -11.2572
-2.5 | -0.263 | 0.02389 | -0.006 | -11.0088
-1 | 0.1773 | 0.02981 | -0.0498 | 5.9477
-0.5 | 0.2525 | 0.02924 | -0.0544 | 8.6354
0 | 0.2965 | 0.02882 | -0.0531 | 10.288
0.5 | 0.3832 | 0.02798 | -0.0598 | 13.6955
1 | 0.4665 | 0.02712 | -0.0659 | 17.2013
2 | 0.5884 | 0.02506 | -0.0681 | 23.4796
2.5 | 0.581 | 0.02499 | -0.0558 | 23.2493
3.5 | 0.6999 | 0.02253 | -0.057 | 31.0652
4 | 0.8044 | 0.01945 | -0.0648 | 41.3573
4.5 | 0.8171 | 0.01822 | -0.0554 | 44.8463
5 | 0.8393 | 0.01723 | -0.0481 | 48.7115
5.5 | 0.9095 | 0.01623 | -0.0501 | 56.0382
6 | 0.8923 | 0.01675 | -0.0357 | 53.2716
6.5 | 0.8404 | 0.01715 | -0.0149 | 49.0029
7 | 0.8366 | 0.0181 | -0.005 | 46.221
8 | 0.819 | 0.0208 | 0.0151 | 39.375
8.5 | 0.8239 | 0.02346 | 0.0207 | 35.1194
9 | 0.8369 | 0.02523 | 0.0259 | 33.1708
9.5 | 0.8681 | 0.02731 | 0.0271 | 31.7869
10 | 0.9017 | 0.02913 | 0.0281 | 30.9543
10.5 | 0.9354 | 0.03122 | 0.0291 | 29.9616
11 | 0.9733 | 0.03362 | 0.0292 | 28.95
11.5 | 1.0113 | 0.03574 | 0.0295 | 28.296
12 | 1.0272 | 0.03772 | 0.0349 | 27.2322
12.5 | 1.0229 | 0.03902 | 0.0431 | 26.2148
13 | 1.0165 | 0.04035 | 0.0513 | 25.1921
13.5 | 1.0342 | 0.04289 | 0.0549 | 24.1128
14 | 1.0459 | 0.04726 | 0.058 | 22.1308
14.5 | 1.0395 | 0.05171 | 0.0616 | 20.1025
15 | 1.0264 | 0.05779 | 0.0645 | 17.7609
15.5 | 1.0121 | 0.06377 | 0.0659 | 15.8711
16 | 0.9735 | 0.07355 | 0.0658 | 13.2359
16.5 | 0.9299 | 0.08519 | 0.0627 | 10.9156
17 | 0.8547 | 0.10451 | 0.0533 | 8.1782
17.5 | 0.7618 | 0.13338 | 0.0364 | 5.7115
18 | 0.6588 | 0.18129 | 0.0155 | 3.634
18.5 | 0.6814 | 0.18674 | 0.0156 | 3.6489
19 | 0.6663 | 0.19931 | 0.0054 | 3.343

## 21. Re 250k Mach 0.25 (1)
BIGFOIL.COM POLAR EXPORT
NACA67-315 a=0.2
NACA67-315 a=0.2 |  |  |  | Cl Max: | 1.221 | at alpha= | 9.5 | deg
JavaFoil+Calcfoil stall+Eppler ext transition |  |  |  | L/D Max: | 71.241 | at alpha= | 5 | deg
Re: | 250000 |  |  | Cd Min: | 0.00943 | at alpha= | -0.5 | deg
Mach: | 0.25 |  |  | Cl=0 at alpha= | -1.629 | deg
|  |  |  | @ Cl=0.1, Cd= | 0.0094426
|  |  |  | @ Cl=0.4, Cd= | 0.010086
|  |  |  | @ Cl=0.6, Cd= | 0.010602
alpha (deg) | Cl | Cd | Cm | Cl/Cd
-17 | -0.397 | 0.26338 | 0.004 | -1.509
-16.5 | -0.46 | 0.23588 | 0.003 | -1.952
-16 | -0.519 | 0.20642 | 0.003 | -2.513
-15.5 | -0.573 | 0.19043 | 0.003 | -3.008
-15 | -0.618 | 0.17467 | 0.002 | -3.537
-14.5 | -0.649 | 0.15744 | 0.002 | -4.124
-14 | -0.676 | 0.14177 | 0.001 | -4.768
-13.5 | -0.698 | 0.13064 | 0.001 | -5.34
-13 | -0.714 | 0.11905 | 0.001 | -5.999
-12.5 | -0.725 | 0.11003 | 0 | -6.592
-12 | -0.731 | 0.10083 | 0 | -7.247
-11.5 | -0.731 | 0.09291 | -0.001 | -7.863
-11 | -0.725 | 0.087 | -0.001 | -8.333
-10.5 | -0.714 | 0.0808 | -0.002 | -8.84
-10 | -0.698 | 0.07444 | -0.002 | -9.381
-9.5 | -0.678 | 0.06891 | -0.003 | -9.832
-9 | -0.652 | 0.06439 | -0.003 | -10.133
-8.5 | -0.623 | 0.06048 | -0.004 | -10.302
-8 | -0.59 | 0.0564 | -0.004 | -10.463
-7.5 | -0.554 | 0.05237 | -0.005 | -10.579
-7 | -0.514 | 0.04905 | -0.006 | -10.485
-6.5 | -0.472 | 0.04614 | -0.006 | -10.229
-6 | -0.428 | 0.04307 | -0.007 | -9.943
-5.5 | -0.383 | 0.04035 | -0.008 | -9.496
-5 | -0.41 | 0.01439 | -0.017 | -28.473
-4.5 | -0.351 | 0.0141 | -0.018 | -24.908
-4 | -0.292 | 0.01372 | -0.019 | -21.273
-3.5 | -0.231 | 0.01335 | -0.02 | -17.331
-3 | -0.17 | 0.01302 | -0.021 | -13.078
-2.5 | -0.109 | 0.0127 | -0.023 | -8.547
-2 | -0.046 | 0.01244 | -0.024 | -3.735
-1.5 | 0.016 | 0.00952 | -0.024 | 1.638
-1 | 0.077 | 0.00945 | -0.026 | 8.142
-0.5 | 0.139 | 0.00943 | -0.027 | 14.696
0 | 0.199 | 0.00973 | -0.028 | 20.449
0.5 | 0.26 | 0.0098 | -0.029 | 26.506
1 | 0.32 | 0.00992 | -0.03 | 32.224
1.5 | 0.38 | 0.01005 | -0.032 | 37.854
2 | 0.441 | 0.01016 | -0.033 | 43.394
2.5 | 0.502 | 0.0103 | -0.034 | 48.675
3 | 0.562 | 0.01048 | -0.035 | 53.59
3.5 | 0.621 | 0.01067 | -0.037 | 58.243
4 | 0.681 | 0.0109 | -0.038 | 62.466
4.5 | 0.743 | 0.01101 | -0.039 | 67.551
5 | 0.808 | 0.01134 | -0.041 | 71.241
5.5 | 0.868 | 0.01243 | -0.043 | 69.829
6 | 0.922 | 0.01872 | -0.044 | 49.248
6.5 | 0.975 | 0.01951 | -0.045 | 49.952
7 | 1.025 | 0.0204 | -0.046 | 50.249
7.5 | 1.072 | 0.02131 | -0.047 | 50.333
8 | 1.116 | 0.02261 | -0.049 | 49.365
8.5 | 1.157 | 0.02372 | -0.05 | 48.76
9 | 1.193 | 0.02484 | -0.051 | 48.029
9.5 | 1.221 | 0.02619 | -0.052 | 46.619
10 | 1.037 | 0.06766 | -0.028 | 15.32
10.5 | 1.046 | 0.07301 | -0.027 | 14.33
11 | 1.05 | 0.07939 | -0.025 | 13.227
11.5 | 1.048 | 0.08476 | -0.022 | 12.361
12 | 1.04 | 0.09098 | -0.023 | 11.432
12.5 | 1.025 | 0.09799 | -0.023 | 10.461
13 | 1.003 | 0.10656 | -0.022 | 9.408
13.5 | 0.973 | 0.11642 | -0.023 | 8.359
14 | 0.937 | 0.12457 | -0.023 | 7.519
14.5 | 0.894 | 0.13914 | -0.023 | 6.423

## 22. Re 250k Mach 0.25 (2)
BIGFOIL.COM POLAR EXPORT
NACA67-315 a=0.2
NACA67-315 a=0.2 |  |  |  | Cl Max: | 1.0242 | at alpha= | 12 | deg
XFOIL ncrit=9 |  |  |  | L/D Max: | 52.7553 | at alpha= | 5.5 | deg
Re: | 250000 |  |  | Cd Min: | 0.21647 | at alpha= | 20 | deg
Mach: | 0.25 |  |  | Cl=0 at alpha= | -0.84045 | deg
|  |  |  | @ Cl=0.1, Cd= | 0.026291
|  |  |  | @ Cl=0.4, Cd= | 0.028318
|  |  |  | @ Cl=0.6, Cd= | 0.025158
alpha (deg) | Cl | Cd | Cm | Cl/Cd
-12 | -0.2881 | 0.09967 | -0.1037 | -2.8905
-11.5 | -0.2844 | 0.09427 | -0.1041 | -3.0169
-11 | -0.2916 | 0.0847 | -0.1113 | -3.4427
-10.5 | -0.3572 | 0.07184 | -0.122 | -4.9722
-9.5 | -0.5029 | 0.07037 | -0.091 | -7.1465
-8 | -0.5897 | 0.05738 | -0.0592 | -10.2771
-7.5 | -0.5808 | 0.05334 | -0.0539 | -10.8886
-7 | -0.6389 | 0.04571 | -0.033 | -13.9772
-6.5 | -0.6322 | 0.03752 | -0.0236 | -16.8497
-6 | -0.5913 | 0.03396 | -0.0211 | -17.4117
-5.5 | -0.5649 | 0.03176 | -0.0154 | -17.7865
-5 | -0.5005 | 0.02981 | -0.0167 | -16.7897
-4.5 | -0.4168 | 0.02806 | -0.0215 | -14.8539
-4 | -0.3944 | 0.02689 | -0.0153 | -14.6672
-3.5 | -0.3288 | 0.0261 | -0.0169 | -12.5977
-3 | -0.3069 | 0.02521 | -0.0105 | -12.1737
-2.5 | -0.2524 | 0.02445 | -0.0101 | -10.3231
-2 | -0.234 | 0.02369 | -0.0029 | -9.8776
-1.5 | -0.2377 | 0.0214 | 0.0115 | -11.1075
0 | 0.3029 | 0.02923 | -0.0538 | 10.3626
0.5 | 0.4073 | 0.02825 | -0.0638 | 14.4177
1.5 | 0.5343 | 0.02656 | -0.0669 | 20.1167
2 | 0.5082 | 0.02664 | -0.051 | 19.0766
2.5 | 0.5994 | 0.02517 | -0.0573 | 23.8141
3 | 0.6831 | 0.02352 | -0.0617 | 29.0434
3.5 | 0.7051 | 0.02266 | -0.0543 | 31.1165
4 | 0.7826 | 0.02034 | -0.0568 | 38.4759
4.5 | 0.7756 | 0.01917 | -0.0431 | 40.4591
5 | 0.799 | 0.01793 | -0.0354 | 44.5622
5.5 | 0.8884 | 0.01684 | -0.0402 | 52.7553
6 | 0.864 | 0.01739 | -0.0245 | 49.6837
6.5 | 0.8189 | 0.01789 | -0.0051 | 45.7742
7 | 0.8211 | 0.01908 | 0.0035 | 43.0346
7.5 | 0.8115 | 0.02041 | 0.0141 | 39.7599
8 | 0.8028 | 0.02256 | 0.0231 | 35.5851
8.5 | 0.8136 | 0.02508 | 0.0281 | 32.4402
9 | 0.8283 | 0.0269 | 0.0333 | 30.7918
9.5 | 0.8611 | 0.02908 | 0.0345 | 29.6114
10 | 0.8913 | 0.03147 | 0.0361 | 28.3222
10.5 | 0.927 | 0.03362 | 0.0373 | 27.5729
11 | 0.9677 | 0.03623 | 0.0377 | 26.7099
11.5 | 1.0128 | 0.03911 | 0.0376 | 25.8962
12 | 1.0242 | 0.04172 | 0.0429 | 24.5494
12.5 | 1.015 | 0.04377 | 0.0514 | 23.1894
13 | 0.9988 | 0.04584 | 0.0603 | 21.7888
13.5 | 0.9979 | 0.04965 | 0.0651 | 20.0987
14 | 0.9824 | 0.05585 | 0.0687 | 17.59
14.5 | 0.9533 | 0.06298 | 0.0707 | 15.1366
15 | 0.9194 | 0.07238 | 0.0704 | 12.7024
15.5 | 0.8772 | 0.0838 | 0.0666 | 10.4678
16 | 0.833 | 0.09788 | 0.0601 | 8.5104
16.5 | 0.7801 | 0.11596 | 0.0494 | 6.7273
17.5 | 0.6395 | 0.18047 | 0.0174 | 3.5435
18 | 0.6541 | 0.187 | 0.0143 | 3.4979
18.5 | 0.6809 | 0.19259 | 0.0147 | 3.5355
19 | 0.668 | 0.20406 | 0.0045 | 3.2735
19.5 | 0.6839 | 0.21032 | 0.0012 | 3.2517
20 | 0.7137 | 0.21647 | 0.0015 | 3.297

## 23. Re 250k Mach 0.50 (1)
BIGFOIL.COM POLAR EXPORT
NACA67-315 a=0.2
NACA67-315 a=0.2 |  |  |  | Cl Max: | 1.185 | at alpha= | 20 | deg
JavaFoil+Calcfoil stall+Eppler ext transition |  |  |  | L/D Max: | 67.344 | at alpha= | 4.5 | deg
Re: | 250000 |  |  | Cd Min: | 0.01016 | at alpha= | -1 | deg
Mach: | 0.5 |  |  | Cl=0 at alpha= | -1.6286 | deg
|  |  |  | @ Cl=0.1, Cd= | 0.01016
|  |  |  | @ Cl=0.4, Cd= | 0.010662
|  |  |  | @ Cl=0.6, Cd= | 0.011255
alpha (deg) | Cl | Cd | Cm | Cl/Cd
-20 | -1.015 | 0.26802 | 0.01 | -3.788
-19.5 | -0.989 | 0.26292 | 0.009 | -3.76
-19 | -0.962 | 0.25802 | 0.009 | -3.728
-18.5 | -0.935 | 0.25413 | 0.008 | -3.679
-18 | -0.906 | 0.23454 | 0.007 | -3.862
-17.5 | -0.879 | 0.22727 | 0.006 | -3.867
-17 | -0.852 | 0.22117 | 0.006 | -3.851
-16.5 | -0.825 | 0.21735 | 0.005 | -3.795
-16 | -0.798 | 0.21395 | 0.005 | -3.729
-15.5 | -0.771 | 0.20845 | 0.004 | -3.697
-15 | -0.742 | 0.19451 | 0.003 | -3.812
-14.5 | -0.714 | 0.18783 | 0.003 | -3.802
-14 | -0.687 | 0.18189 | 0.002 | -3.776
-13.5 | -0.66 | 0.17765 | 0.001 | -3.713
-13 | -0.632 | 0.18774 | 0.001 | -3.367
-12.5 | -0.605 | 0.18278 | 0 | -3.309
-12 | -0.576 | 0.16477 | 0 | -3.496
-11.5 | -0.549 | 0.15278 | -0.001 | -3.59
-11 | -0.521 | 0.14911 | -0.002 | -3.494
-10.5 | -0.493 | 0.14976 | -0.002 | -3.295
-10 | -0.466 | 0.15168 | -0.003 | -3.071
-9.5 | -0.437 | 0.13405 | -0.003 | -3.263
-9 | -0.41 | 0.12262 | -0.003 | -3.342
-8.5 | -0.382 | 0.11306 | -0.004 | -3.38
-8 | -0.354 | 0.11072 | -0.004 | -3.202
-7.5 | -0.49 | 0.06882 | -0.005 | -7.12
-7 | -0.508 | 0.05772 | -0.006 | -8.793
-6.5 | -0.487 | 0.05167 | -0.006 | -9.426
-6 | -0.453 | 0.04718 | -0.007 | -9.611
-5.5 | -0.412 | 0.04349 | -0.008 | -9.48
-5 | -0.366 | 0.04055 | -0.009 | -9.032
-4.5 | -0.317 | 0.03771 | -0.01 | -8.409
-4 | -0.322 | 0.01485 | -0.021 | -21.673
-3.5 | -0.256 | 0.01443 | -0.022 | -17.75
-3 | -0.189 | 0.01401 | -0.024 | -13.486
-2.5 | -0.121 | 0.01365 | -0.025 | -8.843
-2 | -0.052 | 0.01329 | -0.026 | -3.891
-1.5 | 0.018 | 0.013 | -0.028 | 1.367
-1 | 0.085 | 0.01016 | -0.028 | 8.415
-0.5 | 0.154 | 0.01016 | -0.03 | 15.171
0 | 0.222 | 0.01034 | -0.031 | 21.459
0.5 | 0.29 | 0.01044 | -0.032 | 27.772
1 | 0.357 | 0.01054 | -0.034 | 33.826
1.5 | 0.424 | 0.01073 | -0.035 | 39.523
2 | 0.492 | 0.0109 | -0.037 | 45.114
2.5 | 0.559 | 0.01112 | -0.038 | 50.302
3 | 0.626 | 0.01134 | -0.039 | 55.186
3.5 | 0.693 | 0.0116 | -0.041 | 59.718
4 | 0.764 | 0.0118 | -0.043 | 64.746
4.5 | 0.832 | 0.01236 | -0.044 | 67.344
5 | 0.898 | 0.01989 | -0.046 | 45.144
5.5 | 0.956 | 0.02079 | -0.047 | 46.008
6 | 1.011 | 0.02197 | -0.048 | 46.016
6.5 | 1.059 | 0.02315 | -0.05 | 45.757
7 | 1.098 | 0.02498 | -0.051 | 43.963
7.5 | 1.124 | 0.02655 | -0.052 | 42.322
8 | 0.939 | 0.05897 | -0.026 | 15.92
8.5 | 0.902 | 0.06675 | -0.02 | 13.516
9 | 0.587 | 0.10907 | -0.021 | 5.379
9.5 | 0.614 | 0.11782 | -0.021 | 5.209
10 | 0.642 | 0.13372 | -0.024 | 4.798
10.5 | 0.669 | 0.13915 | -0.025 | 4.806
11 | 0.697 | 0.14714 | -0.028 | 4.735
11.5 | 0.724 | 0.15924 | -0.029 | 4.546
12 | 0.751 | 0.16254 | -0.03 | 4.619
12.5 | 0.778 | 0.17306 | -0.03 | 4.493
13 | 0.806 | 0.17812 | -0.034 | 4.527
13.5 | 0.833 | 0.18213 | -0.035 | 4.574
14 | 0.86 | 0.18327 | -0.035 | 4.692
14.5 | 0.887 | 0.19274 | -0.036 | 4.6
15 | 0.915 | 0.20945 | -0.039 | 4.371
15.5 | 0.942 | 0.21249 | -0.04 | 4.433
16 | 0.969 | 0.21711 | -0.041 | 4.461
16.5 | 0.995 | 0.22494 | -0.042 | 4.424
17 | 1.024 | 0.23061 | -0.045 | 4.441
17.5 | 1.051 | 0.23776 | -0.045 | 4.418
18 | 1.077 | 0.25393 | -0.046 | 4.24
18.5 | 1.104 | 0.25871 | -0.047 | 4.266
19 | 1.133 | 0.27177 | -0.05 | 4.167
19.5 | 1.159 | 0.28102 | -0.05 | 4.123
20 | 1.185 | 0.28419 | -0.051 | 4.168

## 24. Re 250k Mach 0.50 (2)
BIGFOIL.COM POLAR EXPORT
NACA67-315 a=0.2
NACA67-315 a=0.2 |  |  |  | Cl Max: | 0.8918 | at alpha= | 11 | deg
XFOIL ncrit=9 |  |  |  | L/D Max: | 40.9377 | at alpha= | 5.5 | deg
Re: | 250000 |  |  | Cd Min: | 0.16769 | at alpha= | 16 | deg
Mach: | 0.5 |  |  | Cl=0 at alpha= | -0.93953 | deg
|  |  |  | @ Cl=0.1, Cd= | 0.028838
|  |  |  | @ Cl=0.4, Cd= | 0.030202
|  |  |  | @ Cl=0.6, Cd= | 0.026269
alpha (deg) | Cl | Cd | Cm | Cl/Cd
-11 | -0.2141 | 0.09914 | -0.1206 | -2.1596
-10.5 | -0.1979 | 0.09326 | -0.1212 | -2.122
-10 | -0.1948 | 0.08588 | -0.1252 | -2.2683
-8.5 | -0.3388 | 0.06024 | -0.1234 | -5.6242
-8 | -0.4081 | 0.0602 | -0.1033 | -6.7791
-7.5 | -0.4385 | 0.05539 | -0.0951 | -7.9166
-7 | -0.5119 | 0.05514 | -0.0731 | -9.2836
-6.5 | -0.5192 | 0.04946 | -0.0653 | -10.4974
-6 | -0.5674 | 0.0471 | -0.0469 | -12.0467
-5.5 | -0.545 | 0.04113 | -0.0409 | -13.2507
-5 | -0.5568 | 0.03803 | -0.0271 | -14.6411
-4.5 | -0.4926 | 0.03393 | -0.0259 | -14.5181
-4 | -0.4605 | 0.03191 | -0.0189 | -14.4312
-3.5 | -0.3619 | 0.02932 | -0.0243 | -12.3431
-3 | -0.3033 | 0.02833 | -0.0225 | -10.706
-2.5 | -0.2429 | 0.0271 | -0.0214 | -8.9631
-2 | -0.2206 | 0.02635 | -0.0132 | -8.3719
-1.5 | -0.1724 | 0.0249 | -0.0096 | -6.9237
0 | 0.289 | 0.03157 | -0.0499 | 9.1543
1 | 0.396 | 0.03027 | -0.046 | 13.0823
1.5 | 0.453 | 0.0293 | -0.0449 | 15.4608
2 | 0.5092 | 0.02834 | -0.0432 | 17.9675
2.5 | 0.5616 | 0.02728 | -0.0404 | 20.5865
3 | 0.6068 | 0.02609 | -0.036 | 23.258
3.5 | 0.6499 | 0.02478 | -0.0307 | 26.2268
4 | 0.6433 | 0.02403 | -0.0163 | 26.7707
4.5 | 0.701 | 0.02214 | -0.0127 | 31.6621
5 | 0.791 | 0.01981 | -0.0134 | 39.9293
5.5 | 0.8208 | 0.02005 | -0.0061 | 40.9377
6 | 0.8106 | 0.02097 | 0.0072 | 38.6552
6.5 | 0.7798 | 0.02176 | 0.0241 | 35.8364
7 | 0.7789 | 0.02367 | 0.0334 | 32.9066
7.5 | 0.7663 | 0.02644 | 0.0432 | 28.9826
8 | 0.7581 | 0.02897 | 0.0527 | 26.1685
8.5 | 0.7799 | 0.03186 | 0.0565 | 24.479
9 | 0.8017 | 0.03473 | 0.0605 | 23.0838
9.5 | 0.8227 | 0.03748 | 0.0654 | 21.9504
10 | 0.8576 | 0.04101 | 0.0673 | 20.912
10.5 | 0.8865 | 0.04531 | 0.0693 | 19.5652
11 | 0.8918 | 0.05142 | 0.0715 | 17.3434
11.5 | 0.8804 | 0.05944 | 0.0714 | 14.8116
12 | 0.8574 | 0.06972 | 0.0683 | 12.2978
12.5 | 0.8131 | 0.07838 | 0.0693 | 10.3738
13 | 0.7623 | 0.08735 | 0.07 | 8.727
13.5 | 0.7113 | 0.09864 | 0.0673 | 7.2111
14 | 0.6601 | 0.11527 | 0.0587 | 5.7266
14.5 | 0.6284 | 0.13159 | 0.0507 | 4.7754
15 | 0.6151 | 0.14497 | 0.0442 | 4.2429
15.5 | 0.6166 | 0.15549 | 0.039 | 3.9655
16 | 0.6166 | 0.16769 | 0.0328 | 3.677

## 25. Re 500k Mach 0.00 (1)
BIGFOIL.COM POLAR EXPORT
NACA67-315 a=0.2
NACA67-315 a=0.2 |  |  |  | Cl Max: | 1.316 | at alpha= | 12 | deg
JavaFoil+Calcfoil stall+Eppler ext transition |  |  |  | L/D Max: | 94.65 | at alpha= | 5 | deg
Re: | 500000 |  |  | Cd Min: | 0.00671 | at alpha= | -0.5 | deg
Mach: | 0 |  |  | Cl=0 at alpha= | -1.625 | deg
|  |  |  | @ Cl=0.1, Cd= | 0.0067218
|  |  |  | @ Cl=0.4, Cd= | 0.0071415
|  |  |  | @ Cl=0.6, Cd= | 0.007478
alpha (deg) | Cl | Cd | Cm | Cl/Cd
-19.5 | -0.671 | 0.20233 | 0.006 | -3.318
-19 | -0.694 | 0.19336 | 0.006 | -3.589
-18.5 | -0.716 | 0.18142 | 0.005 | -3.949
-18 | -0.738 | 0.17347 | 0.005 | -4.255
-17.5 | -0.759 | 0.16501 | 0.005 | -4.6
-17 | -0.779 | 0.15651 | 0.004 | -4.975
-16.5 | -0.796 | 0.14586 | 0.004 | -5.46
-16 | -0.813 | 0.13814 | 0.003 | -5.883
-15.5 | -0.827 | 0.13146 | 0.003 | -6.287
-15 | -0.835 | 0.12157 | 0.002 | -6.867
-14.5 | -0.836 | 0.11467 | 0.002 | -7.289
-14 | -0.834 | 0.10827 | 0.002 | -7.702
-13.5 | -0.83 | 0.10125 | 0.001 | -8.197
-13 | -0.822 | 0.09562 | 0.001 | -8.599
-12.5 | -0.811 | 0.08997 | 0 | -9.019
-12 | -0.798 | 0.08514 | 0 | -9.37
-11.5 | -0.781 | 0.08001 | -0.001 | -9.767
-11 | -0.762 | 0.07438 | -0.001 | -10.24
-10.5 | -0.739 | 0.07024 | -0.002 | -10.526
-10 | -0.714 | 0.06556 | -0.002 | -10.887
-9.5 | -0.685 | 0.06155 | -0.003 | -11.133
-9 | -0.654 | 0.05784 | -0.004 | -11.314
-8.5 | -0.621 | 0.05453 | -0.004 | -11.382
-8 | -0.585 | 0.05042 | -0.005 | -11.612
-7.5 | -0.547 | 0.04729 | -0.006 | -11.565
-7 | -0.509 | 0.04334 | -0.007 | -11.733
-6.5 | -0.564 | 0.01316 | -0.013 | -42.872
-6 | -0.511 | 0.01278 | -0.014 | -39.949
-5.5 | -0.456 | 0.01241 | -0.015 | -36.699
-5 | -0.399 | 0.01203 | -0.016 | -33.19
-4.5 | -0.342 | 0.01166 | -0.018 | -29.349
-4 | -0.284 | 0.01133 | -0.019 | -25.068
-3.5 | -0.225 | 0.011 | -0.02 | -20.446
-3 | -0.165 | 0.01072 | -0.021 | -15.438
-2.5 | -0.106 | 0.01045 | -0.022 | -10.097
-2 | -0.045 | 0.0102 | -0.024 | -4.425
-1.5 | 0.015 | 0.00678 | -0.024 | 2.256
-1 | 0.075 | 0.00673 | -0.026 | 11.196
-0.5 | 0.136 | 0.00671 | -0.027 | 20.27
0 | 0.195 | 0.00689 | -0.028 | 28.31
0.5 | 0.255 | 0.00695 | -0.029 | 36.682
1 | 0.313 | 0.00704 | -0.03 | 44.525
1.5 | 0.373 | 0.00711 | -0.032 | 52.452
2 | 0.433 | 0.00718 | -0.033 | 60.257
2.5 | 0.492 | 0.00727 | -0.034 | 67.69
3 | 0.551 | 0.00737 | -0.035 | 74.777
3.5 | 0.61 | 0.0075 | -0.037 | 81.347
4 | 0.67 | 0.00761 | -0.038 | 88.044
4.5 | 0.731 | 0.00787 | -0.039 | 92.82
5 | 0.79 | 0.00834 | -0.041 | 94.65
5.5 | 0.846 | 0.00924 | -0.042 | 91.548
6 | 0.898 | 0.01548 | -0.043 | 58.019
6.5 | 0.95 | 0.0161 | -0.044 | 59.038
7 | 1.001 | 0.01677 | -0.045 | 59.677
7.5 | 1.049 | 0.01746 | -0.047 | 60.095
8 | 1.096 | 0.01823 | -0.048 | 60.123
8.5 | 1.139 | 0.01903 | -0.049 | 59.861
9 | 1.18 | 0.02009 | -0.05 | 58.723
9.5 | 1.215 | 0.02105 | -0.051 | 57.731
10 | 1.246 | 0.02202 | -0.052 | 56.573
10.5 | 1.271 | 0.02326 | -0.054 | 54.663
11 | 1.292 | 0.02446 | -0.055 | 52.807
11.5 | 1.306 | 0.0257 | -0.056 | 50.842
12 | 1.316 | 0.02719 | -0.057 | 48.385
12.5 | 1.314 | 0.0296 | -0.057 | 44.389
13 | 1.112 | 0.09034 | -0.032 | 12.309
13.5 | 1.11 | 0.09517 | -0.032 | 11.662
14 | 1.101 | 0.10379 | -0.03 | 10.609
14.5 | 1.092 | 0.10899 | -0.031 | 10.023
15 | 1.081 | 0.11589 | -0.031 | 9.324
15.5 | 1.062 | 0.12386 | -0.03 | 8.57
16 | 1.039 | 0.13164 | -0.031 | 7.894
16.5 | 1.013 | 0.13992 | -0.03 | 7.239
17 | 0.986 | 0.14971 | -0.032 | 6.588

## 26. Re 500k Mach 0.00 (2)
BIGFOIL.COM POLAR EXPORT
NACA67-315 a=0.2
NACA67-315 a=0.2 |  |  |  | Cl Max: | 1.1005 | at alpha= | 16.5 | deg
XFOIL ncrit=9 |  |  |  | L/D Max: | 64.1284 | at alpha= | 5 | deg
Re: | 500000 |  |  | Cd Min: | 0.12455 | at alpha= | 20 | deg
Mach: | 0 |  |  | Cl=0 at alpha= | -1.0508 | deg
|  |  |  | @ Cl=0.1, Cd= | 0.014382
|  |  |  | @ Cl=0.4, Cd= | 0.013279
|  |  |  | @ Cl=0.6, Cd= | 0.010326
alpha (deg) | Cl | Cd | Cm | Cl/Cd
-14 | -0.3194 | 0.11451 | -0.0919 | -2.7893
-13.5 | -0.3042 | 0.10974 | -0.0934 | -2.772
-13 | -0.3015 | 0.10254 | -0.0964 | -2.9403
-12.5 | -0.319 | 0.09072 | -0.1031 | -3.5163
-11 | -0.5813 | 0.04564 | -0.0987 | -12.7366
-10.5 | -0.5802 | 0.04161 | -0.0929 | -13.9438
-10 | -0.614 | 0.03391 | -0.0814 | -18.1068
-9.5 | -0.6039 | 0.02934 | -0.0751 | -20.5828
-9 | -0.5732 | 0.02565 | -0.0718 | -22.347
-8.5 | -0.531 | 0.02338 | -0.0701 | -22.7117
-8 | -0.4597 | 0.02016 | -0.0744 | -22.8026
-7.5 | -0.4083 | 0.01933 | -0.0747 | -21.1226
-7 | -0.3481 | 0.01827 | -0.0765 | -19.0531
-6.5 | -0.289 | 0.017 | -0.078 | -17
-6 | -0.2432 | 0.01647 | -0.0771 | -14.7662
-5.5 | -0.1988 | 0.01599 | -0.0755 | -12.4328
-5 | -0.1606 | 0.01522 | -0.0728 | -10.5519
-4.5 | -0.122 | 0.01487 | -0.0699 | -8.2044
-4 | -0.0939 | 0.01487 | -0.0655 | -6.3147
-3.5 | -0.0628 | 0.0145 | -0.0611 | -4.331
-2 | -0.1219 | 0.01231 | -0.0162 | -9.9025
-1.5 | -0.0619 | 0.01271 | -0.016 | -4.8702
-1 | 0.007 | 0.01321 | -0.0176 | 0.5299
-0.5 | 0.1006 | 0.01439 | -0.0235 | 6.991
0 | 0.2535 | 0.01589 | -0.0415 | 15.9534
0.5 | 0.3187 | 0.01528 | -0.0437 | 20.8573
1 | 0.3542 | 0.01504 | -0.04 | 23.5505
1.5 | 0.3524 | 0.01366 | -0.0288 | 25.798
2 | 0.3949 | 0.01333 | -0.0264 | 29.6249
2.5 | 0.4612 | 0.01266 | -0.0287 | 36.4297
3 | 0.5025 | 0.01229 | -0.0261 | 40.8869
3.5 | 0.5612 | 0.01173 | -0.0269 | 47.8431
4 | 0.587 | 0.01101 | -0.0209 | 53.3152
4.5 | 0.6024 | 0.0102 | -0.0129 | 59.0588
5 | 0.6291 | 0.00981 | -0.0066 | 64.1284
5.5 | 0.6414 | 0.01019 | 0.0017 | 62.9441
6 | 0.6495 | 0.01088 | 0.0101 | 59.6967
6.5 | 0.6587 | 0.01178 | 0.0179 | 55.9168
7 | 0.6735 | 0.01277 | 0.0244 | 52.7408
7.5 | 0.691 | 0.01389 | 0.0299 | 49.748
8 | 0.7084 | 0.01518 | 0.0351 | 46.6667
8.5 | 0.7227 | 0.01681 | 0.0406 | 42.9923
9 | 0.742 | 0.01833 | 0.0451 | 40.4801
9.5 | 0.768 | 0.01963 | 0.0486 | 39.1238
10 | 0.8015 | 0.02073 | 0.0506 | 38.6638
10.5 | 0.8358 | 0.02217 | 0.0519 | 37.6996
11 | 0.8755 | 0.02416 | 0.0511 | 36.2376
11.5 | 0.9199 | 0.0259 | 0.0497 | 35.5174
12 | 0.9589 | 0.02828 | 0.0484 | 33.9074
12.5 | 0.9983 | 0.03063 | 0.0469 | 32.5922
13 | 1.0243 | 0.03351 | 0.0474 | 30.567
13.5 | 1.0338 | 0.03529 | 0.0517 | 29.2944
14 | 1.0505 | 0.03773 | 0.054 | 27.8426
14.5 | 1.0608 | 0.04115 | 0.0564 | 25.7789
15 | 1.0754 | 0.04435 | 0.0581 | 24.248
15.5 | 1.0878 | 0.0479 | 0.0592 | 22.7098
16 | 1.0973 | 0.05188 | 0.06 | 21.1507
16.5 | 1.1005 | 0.05677 | 0.0605 | 19.3852
17 | 1.0986 | 0.06261 | 0.0605 | 17.5467
17.5 | 1.0933 | 0.06924 | 0.0596 | 15.79
18 | 1.0831 | 0.07695 | 0.0576 | 14.0754
18.5 | 1.0677 | 0.08592 | 0.0543 | 12.4267
19 | 1.0497 | 0.09597 | 0.0497 | 10.9378
19.5 | 1.0183 | 0.10891 | 0.0433 | 9.3499
20 | 0.9786 | 0.12455 | 0.0346 | 7.8571

## 27. Re 500k Mach 0.10 (1)
BIGFOIL.COM POLAR EXPORT
NACA67-315 a=0.2
NACA67-315 a=0.2 |  |  |  | Cl Max: | 1.308 | at alpha= | 12 | deg
JavaFoil+Calcfoil stall+Eppler ext transition |  |  |  | L/D Max: | 94.42 | at alpha= | 5 | deg
Re: | 500000 |  |  | Cd Min: | 0.00672 | at alpha= | -0.5 | deg
Mach: | 0.1 |  |  | Cl=0 at alpha= | -1.625 | deg
|  |  |  | @ Cl=0.1, Cd= | 0.0067443
|  |  |  | @ Cl=0.4, Cd= | 0.007165
|  |  |  | @ Cl=0.6, Cd= | 0.0074992
alpha (deg) | Cl | Cd | Cm | Cl/Cd
-19 | -0.643 | 0.19772 | 0.006 | -3.252
-18.5 | -0.669 | 0.18707 | 0.005 | -3.574
-18 | -0.694 | 0.1817 | 0.005 | -3.819
-17.5 | -0.718 | 0.1668 | 0.004 | -4.307
-17 | -0.742 | 0.15709 | 0.004 | -4.722
-16.5 | -0.763 | 0.14972 | 0.004 | -5.099
-16 | -0.783 | 0.13967 | 0.003 | -5.609
-15.5 | -0.801 | 0.13225 | 0.003 | -6.055
-15 | -0.813 | 0.12562 | 0.002 | -6.47
-14.5 | -0.817 | 0.11771 | 0.002 | -6.939
-14 | -0.818 | 0.11082 | 0.002 | -7.379
-13.5 | -0.816 | 0.10293 | 0.001 | -7.929
-13 | -0.811 | 0.09707 | 0.001 | -8.355
-12.5 | -0.803 | 0.09108 | 0 | -8.812
-12 | -0.791 | 0.08511 | 0 | -9.299
-11.5 | -0.776 | 0.0798 | -0.001 | -9.728
-11 | -0.758 | 0.07509 | -0.001 | -10.095
-10.5 | -0.737 | 0.07022 | -0.002 | -10.493
-10 | -0.713 | 0.06647 | -0.002 | -10.721
-9.5 | -0.685 | 0.06227 | -0.003 | -11
-9 | -0.655 | 0.05842 | -0.004 | -11.209
-8.5 | -0.621 | 0.0546 | -0.004 | -11.383
-8 | -0.586 | 0.05086 | -0.005 | -11.531
-7.5 | -0.548 | 0.04765 | -0.006 | -11.507
-7 | -0.509 | 0.04402 | -0.007 | -11.563
-6.5 | -0.566 | 0.01322 | -0.013 | -42.847
-6 | -0.513 | 0.01284 | -0.014 | -39.913
-5.5 | -0.458 | 0.01246 | -0.015 | -36.704
-5 | -0.401 | 0.01208 | -0.017 | -33.206
-4.5 | -0.344 | 0.01171 | -0.018 | -29.34
-4 | -0.285 | 0.01137 | -0.019 | -25.093
-3.5 | -0.226 | 0.01104 | -0.02 | -20.469
-3 | -0.166 | 0.01075 | -0.021 | -15.466
-2.5 | -0.106 | 0.01048 | -0.022 | -10.113
-2 | -0.045 | 0.01023 | -0.024 | -4.434
-1.5 | 0.015 | 0.0068 | -0.024 | 2.258
-1 | 0.076 | 0.00676 | -0.026 | 11.206
-0.5 | 0.137 | 0.00672 | -0.027 | 20.311
0 | 0.196 | 0.00692 | -0.028 | 28.343
0.5 | 0.256 | 0.00697 | -0.029 | 36.712
1 | 0.315 | 0.00705 | -0.03 | 44.701
1.5 | 0.375 | 0.00714 | -0.032 | 52.496
2 | 0.435 | 0.0072 | -0.033 | 60.315
2.5 | 0.494 | 0.00729 | -0.034 | 67.837
3 | 0.554 | 0.00739 | -0.035 | 74.921
3.5 | 0.613 | 0.00753 | -0.037 | 81.368
4 | 0.673 | 0.00764 | -0.038 | 88.132
4.5 | 0.734 | 0.00792 | -0.04 | 92.739
5 | 0.793 | 0.0084 | -0.041 | 94.42
5.5 | 0.85 | 0.00935 | -0.042 | 90.884
6 | 0.902 | 0.01557 | -0.043 | 57.938
6.5 | 0.955 | 0.0162 | -0.044 | 58.911
7 | 1.005 | 0.01689 | -0.046 | 59.491
7.5 | 1.053 | 0.01759 | -0.047 | 59.88
8 | 1.099 | 0.01839 | -0.048 | 59.785
8.5 | 1.143 | 0.01921 | -0.049 | 59.492
9 | 1.183 | 0.02028 | -0.05 | 58.337
9.5 | 1.217 | 0.02125 | -0.052 | 57.296
10 | 1.247 | 0.0223 | -0.053 | 55.918
10.5 | 1.271 | 0.02353 | -0.054 | 54.026
11 | 1.289 | 0.0248 | -0.055 | 51.99
11.5 | 1.302 | 0.0262 | -0.056 | 49.711
12 | 1.308 | 0.02761 | -0.057 | 47.357
12.5 | 1.107 | 0.08303 | -0.034 | 13.335
13 | 1.1 | 0.09136 | -0.031 | 12.044
13.5 | 1.094 | 0.09772 | -0.031 | 11.199
14 | 1.083 | 0.10467 | -0.029 | 10.351
14.5 | 1.072 | 0.11216 | -0.03 | 9.555
15 | 1.056 | 0.11844 | -0.03 | 8.916
15.5 | 1.034 | 0.12726 | -0.031 | 8.127
16 | 1.006 | 0.13407 | -0.03 | 7.503
16.5 | 0.976 | 0.1431 | -0.03 | 6.822
17 | 0.944 | 0.15178 | -0.029 | 6.217

## 28. Re 500k Mach 0.10 (2)
BIGFOIL.COM POLAR EXPORT
NACA67-315 a=0.2
NACA67-315 a=0.2 |  |  |  | Cl Max: | 1.0885 | at alpha= | 16 | deg
XFOIL ncrit=9 |  |  |  | L/D Max: | 63.641 | at alpha= | 5 | deg
Re: | 500000 |  |  | Cd Min: | 0.12148 | at alpha= | -14.5 | deg
Mach: | 0.1 |  |  | Cl=0 at alpha= | -1.0588 | deg
|  |  |  | @ Cl=0.1, Cd= | 0.014434
|  |  |  | @ Cl=0.4, Cd= | 0.014396
|  |  |  | @ Cl=0.6, Cd= | 0.010257
alpha (deg) | Cl | Cd | Cm | Cl/Cd
-14.5 | -0.257 | 0.12148 | -0.0764 | -2.1156
-14 | -0.3154 | 0.11553 | -0.092 | -2.73
-13.5 | -0.3 | 0.11071 | -0.0935 | -2.7098
-13 | -0.2967 | 0.10354 | -0.0965 | -2.8656
-12.5 | -0.3221 | 0.08955 | -0.1055 | -3.5969
-11 | -0.5278 | 0.04807 | -0.1063 | -10.9798
-10.5 | -0.559 | 0.04286 | -0.0973 | -13.0425
-10 | -0.5954 | 0.03606 | -0.0856 | -16.5114
-9.5 | -0.597 | 0.03054 | -0.0777 | -19.5481
-9 | -0.5725 | 0.02646 | -0.0734 | -21.6364
-8.5 | -0.5322 | 0.0238 | -0.0713 | -22.3613
-8 | -0.464 | 0.02052 | -0.0748 | -22.6121
-7.5 | -0.4116 | 0.01961 | -0.0752 | -20.9893
-7 | -0.3497 | 0.01846 | -0.0773 | -18.9437
-6.5 | -0.2892 | 0.01719 | -0.0789 | -16.8237
-6 | -0.2425 | 0.01658 | -0.078 | -14.6261
-5.5 | -0.1977 | 0.01607 | -0.0764 | -12.3024
-5 | -0.1589 | 0.0153 | -0.0737 | -10.3856
-4.5 | -0.12 | 0.01501 | -0.0709 | -7.9947
-4 | -0.0921 | 0.01494 | -0.0664 | -6.1647
-3.5 | -0.0597 | 0.01455 | -0.0621 | -4.1031
-2 | -0.1231 | 0.01236 | -0.0162 | -9.9595
-1.5 | -0.0623 | 0.01272 | -0.0161 | -4.8978
-1 | 0.0083 | 0.01326 | -0.0179 | 0.62594
-0.5 | 0.1044 | 0.01449 | -0.0243 | 7.205
0 | 0.2541 | 0.01593 | -0.0415 | 15.951
0.5 | 0.3205 | 0.01533 | -0.0439 | 20.9067
1 | 0.3571 | 0.01511 | -0.0404 | 23.6334
1.5 | 0.407 | 0.01428 | -0.0392 | 28.5014
2 | 0.3966 | 0.01337 | -0.0264 | 29.6634
2.5 | 0.4649 | 0.01268 | -0.0291 | 36.664
3 | 0.5047 | 0.01231 | -0.0261 | 40.9992
3.5 | 0.5561 | 0.01181 | -0.0253 | 47.0872
4 | 0.5867 | 0.01104 | -0.0202 | 53.1431
4.5 | 0.6008 | 0.01021 | -0.0118 | 58.8443
5 | 0.6275 | 0.00986 | -0.0055 | 63.641
5.5 | 0.6396 | 0.01029 | 0.0029 | 62.1574
6 | 0.6478 | 0.011 | 0.0113 | 58.8909
6.5 | 0.658 | 0.01189 | 0.0189 | 55.3406
7 | 0.6725 | 0.01291 | 0.0255 | 52.0914
7.5 | 0.6903 | 0.01405 | 0.031 | 49.1317
8 | 0.7071 | 0.0154 | 0.0364 | 45.9156
8.5 | 0.7212 | 0.01706 | 0.0419 | 42.2743
9 | 0.7412 | 0.01857 | 0.0464 | 39.9138
9.5 | 0.7681 | 0.01984 | 0.0498 | 38.7147
10 | 0.8006 | 0.02104 | 0.0519 | 38.0513
10.5 | 0.8353 | 0.02249 | 0.0532 | 37.141
11 | 0.875 | 0.0245 | 0.0525 | 35.7143
11.5 | 0.9177 | 0.02641 | 0.0513 | 34.7482
12 | 0.9571 | 0.02882 | 0.05 | 33.2096
12.5 | 0.9937 | 0.03143 | 0.0488 | 31.6163
13 | 1.0217 | 0.03425 | 0.0491 | 29.8307
13.5 | 1.0306 | 0.03614 | 0.0535 | 28.5169
14 | 1.0458 | 0.0388 | 0.0558 | 26.9536
14.5 | 1.0567 | 0.04227 | 0.0581 | 24.9988
15 | 1.0698 | 0.04574 | 0.0598 | 23.3887
15.5 | 1.0808 | 0.04953 | 0.0608 | 21.8211
16 | 1.0885 | 0.05384 | 0.0615 | 20.2173
16.5 | 1.0863 | 0.05955 | 0.0621 | 18.2418
17 | 1.0825 | 0.06582 | 0.0614 | 16.4464
17.5 | 1.0722 | 0.0734 | 0.0599 | 14.6076
18 | 1.0564 | 0.08227 | 0.057 | 12.8406
18.5 | 1.0345 | 0.09275 | 0.0526 | 11.1536
19 | 1.0095 | 0.10453 | 0.0467 | 9.6575
19.5 | 0.9644 | 0.12099 | 0.0377 | 7.9709

## 29. Re 500k Mach 0.25 (1)
BIGFOIL.COM POLAR EXPORT
NACA67-315 a=0.2
NACA67-315 a=0.2 |  |  |  | Cl Max: | 1.261 | at alpha= | 11 | deg
JavaFoil+Calcfoil stall+Eppler ext transition |  |  |  | L/D Max: | 92.62 | at alpha= | 5 | deg
Re: | 500000 |  |  | Cd Min: | 0.00685 | at alpha= | -0.5 | deg
Mach: | 0.25 |  |  | Cl=0 at alpha= | -1.627 | deg
|  |  |  | @ Cl=0.1, Cd= | 0.0068565
|  |  |  | @ Cl=0.4, Cd= | 0.0072797
|  |  |  | @ Cl=0.6, Cd= | 0.0076234
alpha (deg) | Cl | Cd | Cm | Cl/Cd
-17 | -0.398 | 0.22456 | 0.004 | -1.77
-16.5 | -0.46 | 0.20099 | 0.003 | -2.291
-16 | -0.519 | 0.18082 | 0.003 | -2.871
-15.5 | -0.573 | 0.16148 | 0.003 | -3.549
-15 | -0.618 | 0.15022 | 0.002 | -4.114
-14.5 | -0.65 | 0.13638 | 0.002 | -4.763
-14 | -0.676 | 0.12513 | 0.002 | -5.405
-13.5 | -0.698 | 0.11598 | 0.001 | -6.019
-13 | -0.715 | 0.10829 | 0.001 | -6.6
-12.5 | -0.726 | 0.101 | 0 | -7.187
-12 | -0.731 | 0.09299 | 0 | -7.864
-11.5 | -0.731 | 0.08533 | -0.001 | -8.566
-11 | -0.725 | 0.07936 | -0.001 | -9.14
-10.5 | -0.715 | 0.0737 | -0.002 | -9.697
-10 | -0.699 | 0.06853 | -0.002 | -10.196
-9.5 | -0.678 | 0.06393 | -0.003 | -10.606
-9 | -0.653 | 0.05987 | -0.003 | -10.912
-8.5 | -0.624 | 0.0563 | -0.004 | -11.086
-8 | -0.591 | 0.05236 | -0.005 | -11.292
-7.5 | -0.556 | 0.04861 | -0.006 | -11.436
-7 | -0.516 | 0.04546 | -0.006 | -11.36
-6.5 | -0.475 | 0.04232 | -0.007 | -11.218
-6 | -0.523 | 0.01319 | -0.015 | -39.686
-5.5 | -0.468 | 0.01279 | -0.016 | -36.56
-5 | -0.41 | 0.01239 | -0.017 | -33.125
-4.5 | -0.352 | 0.01197 | -0.018 | -29.395
-4 | -0.292 | 0.01159 | -0.019 | -25.215
-3.5 | -0.232 | 0.01125 | -0.021 | -20.596
-3 | -0.171 | 0.01095 | -0.022 | -15.584
-2.5 | -0.109 | 0.01064 | -0.023 | -10.227
-2 | -0.047 | 0.0104 | -0.024 | -4.477
-1.5 | 0.016 | 0.00691 | -0.025 | 2.281
-1 | 0.078 | 0.00686 | -0.026 | 11.326
-0.5 | 0.14 | 0.00685 | -0.028 | 20.444
0 | 0.201 | 0.00704 | -0.029 | 28.561
0.5 | 0.263 | 0.0071 | -0.03 | 37
1 | 0.323 | 0.00718 | -0.031 | 45.039
1.5 | 0.385 | 0.00726 | -0.032 | 52.965
2 | 0.446 | 0.00734 | -0.034 | 60.759
2.5 | 0.507 | 0.00743 | -0.035 | 68.268
3 | 0.568 | 0.00755 | -0.036 | 75.296
3.5 | 0.629 | 0.00769 | -0.038 | 81.791
4 | 0.691 | 0.00781 | -0.039 | 88.479
4.5 | 0.754 | 0.00818 | -0.041 | 92.151
5 | 0.814 | 0.00879 | -0.042 | 92.62
5.5 | 0.871 | 0.00984 | -0.043 | 88.51
6 | 0.924 | 0.01612 | -0.044 | 57.311
6.5 | 0.977 | 0.01681 | -0.046 | 58.106
7 | 1.027 | 0.01758 | -0.047 | 58.413
7.5 | 1.074 | 0.01836 | -0.048 | 58.526
8 | 1.119 | 0.01957 | -0.049 | 57.174
8.5 | 1.159 | 0.02056 | -0.05 | 56.381
9 | 1.196 | 0.02156 | -0.052 | 55.472
9.5 | 1.225 | 0.02252 | -0.053 | 54.384
10 | 1.246 | 0.02378 | -0.054 | 52.376
10.5 | 1.258 | 0.02519 | -0.055 | 49.95
11 | 1.261 | 0.0267 | -0.056 | 47.229
11.5 | 1.055 | 0.07821 | -0.031 | 13.492
12 | 1.045 | 0.08453 | -0.029 | 12.361
12.5 | 1.029 | 0.09175 | -0.028 | 11.21
13 | 1.004 | 0.09848 | -0.026 | 10.193
13.5 | 0.975 | 0.10575 | -0.027 | 9.221
14 | 0.938 | 0.1156 | -0.026 | 8.112
14.5 | 0.895 | 0.12459 | -0.026 | 7.18
15 | 0.845 | 0.13652 | -0.025 | 6.19
15.5 | 0.785 | 0.14825 | -0.025 | 5.297
16 | 0.717 | 0.16225 | -0.024 | 4.42

## 30. Re 500k Mach 0.25 (2)
BIGFOIL.COM POLAR EXPORT
NACA67-315 a=0.2
NACA67-315 a=0.2 |  |  |  | Cl Max: | 1.024 | at alpha= | 14.5 | deg
XFOIL ncrit=9 |  |  |  | L/D Max: | 60.5865 | at alpha= | 5 | deg
Re: | 500000 |  |  | Cd Min: | 0.20283 | at alpha= | 19.5 | deg
Mach: | 0.25 |  |  | Cl=0 at alpha= | -0.93941 | deg
|  |  |  | @ Cl=0.1, Cd= | 0.014619
|  |  |  | @ Cl=0.4, Cd= | 0.015016
|  |  |  | @ Cl=0.6, Cd= | 0.010346
alpha (deg) | Cl | Cd | Cm | Cl/Cd
-14 | -0.2965 | 0.12052 | -0.0925 | -2.4602
-13.5 | -0.2801 | 0.11533 | -0.0943 | -2.4287
-13 | -0.2744 | 0.10803 | -0.0978 | -2.54
-12.5 | -0.293 | 0.0958 | -0.1059 | -3.0585
-12 | -0.315 | 0.0813 | -0.1154 | -3.8745
-11.5 | -0.3593 | 0.06943 | -0.1213 | -5.175
-11 | -0.417 | 0.05894 | -0.1202 | -7.075
-10.5 | -0.4626 | 0.0485 | -0.1146 | -9.5381
-10 | -0.5011 | 0.04258 | -0.1057 | -11.7684
-9.5 | -0.533 | 0.03707 | -0.0948 | -14.3782
-9 | -0.5437 | 0.0318 | -0.0854 | -17.0975
-8.5 | -0.5299 | 0.02718 | -0.0789 | -19.496
-8 | -0.4927 | 0.02437 | -0.076 | -20.2175
-7.5 | -0.43 | 0.02129 | -0.0782 | -20.1973
-7 | -0.3648 | 0.01972 | -0.0803 | -18.499
-6.5 | -0.3001 | 0.0185 | -0.082 | -16.2216
-6 | -0.2398 | 0.01721 | -0.083 | -13.9338
-5.5 | -0.1919 | 0.01658 | -0.0816 | -11.5742
-5 | -0.1499 | 0.01579 | -0.079 | -9.4934
-4.5 | -0.1128 | 0.01569 | -0.0758 | -7.1893
-4 | -0.0823 | 0.01537 | -0.0712 | -5.3546
-3.5 | -0.0448 | 0.01491 | -0.0675 | -3.0047
-3 | -0.0177 | 0.01417 | -0.0618 | -1.2491
-2 | -0.1216 | 0.01243 | -0.0186 | -9.7828
-1.5 | -0.0663 | 0.01268 | -0.0165 | -5.2287
-1 | -0.0159 | 0.01363 | -0.014 | -1.1665
-0.5 | 0.1153 | 0.01475 | -0.0265 | 7.8169
0 | 0.2581 | 0.01617 | -0.0419 | 15.9617
0.5 | 0.3035 | 0.01613 | -0.04 | 18.8159
1 | 0.3718 | 0.01536 | -0.0422 | 24.2057
1.5 | 0.4161 | 0.01482 | -0.0397 | 28.0769
2 | 0.4097 | 0.01354 | -0.0271 | 30.2585
2.5 | 0.4527 | 0.0131 | -0.0244 | 34.5573
3 | 0.5228 | 0.0124 | -0.027 | 42.1613
3.5 | 0.5633 | 0.01196 | -0.0235 | 47.0987
4 | 0.5866 | 0.0112 | -0.0164 | 52.375
4.5 | 0.5841 | 0.01044 | -0.0043 | 55.9483
5 | 0.6198 | 0.01023 | 0.0004 | 60.5865
5.5 | 0.6303 | 0.01083 | 0.0093 | 58.1994
6 | 0.6409 | 0.01162 | 0.0173 | 55.1549
6.5 | 0.6527 | 0.0126 | 0.0248 | 51.8016
7 | 0.6681 | 0.01372 | 0.0314 | 48.6953
7.5 | 0.6857 | 0.01498 | 0.0371 | 45.7744
8 | 0.7002 | 0.01657 | 0.0429 | 42.2571
9 | 0.739 | 0.01979 | 0.0527 | 37.3421
9.5 | 0.7674 | 0.02113 | 0.0561 | 36.318
10 | 0.7937 | 0.02279 | 0.0594 | 34.8267
10.5 | 0.8304 | 0.0244 | 0.0605 | 34.0328
11 | 0.8678 | 0.02667 | 0.0605 | 32.5384
11.5 | 0.9006 | 0.02961 | 0.0604 | 30.4154
12 | 0.9438 | 0.032 | 0.0589 | 29.4937
12.5 | 0.9734 | 0.03553 | 0.0586 | 27.3966
13 | 1.0073 | 0.03882 | 0.0579 | 25.948
13.5 | 1.0104 | 0.04133 | 0.0625 | 24.4471
14 | 1.017 | 0.04534 | 0.0652 | 22.4305
14.5 | 1.024 | 0.04978 | 0.0669 | 20.5705
15 | 1.024 | 0.05526 | 0.0681 | 18.5306
15.5 | 1.0212 | 0.06134 | 0.0679 | 16.6482
16 | 1.0126 | 0.06855 | 0.0667 | 14.7717
16.5 | 0.9908 | 0.07803 | 0.0641 | 12.6977
17 | 0.9614 | 0.08968 | 0.0592 | 10.7203
17.5 | 0.9277 | 0.10309 | 0.0524 | 8.9989
18 | 0.8894 | 0.1186 | 0.0435 | 7.4992
18.5 | 0.8413 | 0.13758 | 0.0322 | 6.115
19 | 0.6926 | 0.19116 | 0.0085 | 3.6231
19.5 | 0.6962 | 0.20283 | 0.0044 | 3.4324

## 31. Re 500k Mach 0.50 (1)
BIGFOIL.COM POLAR EXPORT
NACA67-315 a=0.2
NACA67-315 a=0.2 |  |  |  | Cl Max: | 1.185 | at alpha= | 20 | deg
JavaFoil+Calcfoil stall+Eppler ext transition |  |  |  | L/D Max: | 86.846 | at alpha= | 4 | deg
Re: | 500000 |  |  | Cd Min: | 0.00735 | at alpha= | -0.5 | deg
Mach: | 0.5 |  |  | Cl=0 at alpha= | -1.6286 | deg
|  |  |  | @ Cl=0.1, Cd= | 0.007366
|  |  |  | @ Cl=0.4, Cd= | 0.0078006
|  |  |  | @ Cl=0.6, Cd= | 0.0081847
alpha (deg) | Cl | Cd | Cm | Cl/Cd
-20 | -1.015 | 0.22793 | 0.01 | -4.455
-19.5 | -0.989 | 0.2213 | 0.009 | -4.467
-19 | -0.962 | 0.21615 | 0.009 | -4.451
-18.5 | -0.935 | 0.21668 | 0.008 | -4.317
-18 | -0.906 | 0.19818 | 0.007 | -4.571
-17.5 | -0.879 | 0.19291 | 0.007 | -4.556
-17 | -0.852 | 0.19028 | 0.006 | -4.477
-16.5 | -0.825 | 0.1819 | 0.005 | -4.535
-16 | -0.798 | 0.17852 | 0.005 | -4.469
-15.5 | -0.771 | 0.17336 | 0.004 | -4.446
-15 | -0.742 | 0.16412 | 0.003 | -4.519
-14.5 | -0.714 | 0.15807 | 0.003 | -4.518
-14 | -0.687 | 0.15407 | 0.002 | -4.459
-13.5 | -0.66 | 0.15003 | 0.001 | -4.397
-13 | -0.632 | 0.15014 | 0.001 | -4.211
-12.5 | -0.605 | 0.14556 | 0 | -4.155
-12 | -0.576 | 0.13851 | 0 | -4.16
-11.5 | -0.549 | 0.12639 | -0.001 | -4.34
-11 | -0.521 | 0.12295 | -0.002 | -4.238
-10.5 | -0.493 | 0.12594 | -0.002 | -3.918
-10 | -0.466 | 0.12143 | -0.003 | -3.837
-9.5 | -0.437 | 0.11215 | -0.003 | -3.901
-9 | -0.41 | 0.10058 | -0.004 | -4.075
-8.5 | -0.382 | 0.09543 | -0.004 | -4.006
-8 | -0.355 | 0.09305 | -0.005 | -3.811
-7.5 | -0.49 | 0.0608 | -0.005 | -8.061
-7 | -0.508 | 0.05279 | -0.006 | -9.617
-6.5 | -0.487 | 0.04782 | -0.007 | -10.191
-6 | -0.454 | 0.04384 | -0.008 | -10.361
-5.5 | -0.414 | 0.04033 | -0.009 | -10.261
-5 | -0.447 | 0.01348 | -0.019 | -33.145
-4.5 | -0.386 | 0.01319 | -0.02 | -29.263
-4 | -0.322 | 0.01268 | -0.021 | -25.412
-3.5 | -0.257 | 0.0122 | -0.023 | -21.021
-3 | -0.189 | 0.0118 | -0.024 | -16.041
-2.5 | -0.121 | 0.01144 | -0.025 | -10.566
-2 | -0.052 | 0.0111 | -0.027 | -4.667
-1.5 | 0.018 | 0.01081 | -0.028 | 1.647
-1 | 0.086 | 0.00737 | -0.029 | 11.719
-0.5 | 0.156 | 0.00735 | -0.03 | 21.194
0 | 0.224 | 0.0076 | -0.032 | 29.422
0.5 | 0.292 | 0.00768 | -0.033 | 38.03
1 | 0.36 | 0.00773 | -0.035 | 46.496
1.5 | 0.428 | 0.00785 | -0.036 | 54.526
2 | 0.496 | 0.00795 | -0.037 | 62.442
2.5 | 0.564 | 0.0081 | -0.039 | 69.716
3 | 0.632 | 0.00826 | -0.04 | 76.504
3.5 | 0.702 | 0.0084 | -0.042 | 83.534
4 | 0.771 | 0.00888 | -0.044 | 86.846
4.5 | 0.838 | 0.00974 | -0.045 | 85.957
5 | 0.899 | 0.01714 | -0.046 | 52.466
5.5 | 0.958 | 0.01795 | -0.048 | 53.385
6 | 1.013 | 0.01894 | -0.049 | 53.484
6.5 | 1.061 | 0.01999 | -0.05 | 53.082
7 | 1.101 | 0.02166 | -0.052 | 50.817
7.5 | 1.127 | 0.02311 | -0.053 | 48.756
8 | 1.13 | 0.02492 | -0.054 | 45.348
8.5 | 0.903 | 0.06137 | -0.021 | 14.706
9 | 0.587 | 0.09417 | -0.022 | 6.232
9.5 | 0.614 | 0.09894 | -0.022 | 6.205
10 | 0.642 | 0.11063 | -0.025 | 5.802
10.5 | 0.669 | 0.11671 | -0.025 | 5.731
11 | 0.697 | 0.11876 | -0.029 | 5.868
11.5 | 0.724 | 0.13273 | -0.03 | 5.455
12 | 0.751 | 0.13603 | -0.03 | 5.52
12.5 | 0.778 | 0.14106 | -0.031 | 5.513
13 | 0.806 | 0.14459 | -0.034 | 5.577
13.5 | 0.833 | 0.14848 | -0.035 | 5.611
14 | 0.86 | 0.15332 | -0.036 | 5.608
14.5 | 0.887 | 0.15887 | -0.037 | 5.582
15 | 0.915 | 0.1731 | -0.039 | 5.288
15.5 | 0.942 | 0.17943 | -0.04 | 5.25
16 | 0.969 | 0.18401 | -0.041 | 5.264
16.5 | 0.995 | 0.18701 | -0.042 | 5.323
17 | 1.024 | 0.19716 | -0.045 | 5.195
17.5 | 1.051 | 0.20085 | -0.046 | 5.231
18 | 1.077 | 0.21383 | -0.046 | 5.037
18.5 | 1.104 | 0.2161 | -0.048 | 5.111
19 | 1.133 | 0.22283 | -0.05 | 5.083
19.5 | 1.159 | 0.23107 | -0.051 | 5.015
20 | 1.185 | 0.23901 | -0.052 | 4.957

## 32. Re 500k Mach 0.50 (2)
BIGFOIL.COM POLAR EXPORT
NACA67-315 a=0.2
NACA67-315 a=0.2 |  |  |  | Cl Max: | 0.8417 | at alpha= | 12 | deg
XFOIL ncrit=9 |  |  |  | L/D Max: | 48.1129 | at alpha= | 5 | deg
Re: | 500000 |  |  | Cd Min: | 0.17948 | at alpha= | 17 | deg
Mach: | 0.5 |  |  | Cl=0 at alpha= | -99 | deg
|  |  |  | @ Cl=0.1, Cd= | 0.01896
|  |  |  | @ Cl=0.4, Cd= | 0.016866
|  |  |  | @ Cl=0.6, Cd= | 0.012773
alpha (deg) | Cl | Cd | Cm | Cl/Cd
0 | 0.316 | 0.01896 | -0.052 | 16.6667
1.5 | 0.4187 | 0.0164 | -0.0334 | 25.5305
3 | 0.4341 | 0.01374 | 0.0028 | 31.5939
3.5 | 0.4753 | 0.01316 | 0.0077 | 36.117
4 | 0.5189 | 0.01263 | 0.012 | 41.0847
4.5 | 0.576 | 0.01205 | 0.0142 | 47.8008
5 | 0.5966 | 0.0124 | 0.0226 | 48.1129
5.5 | 0.6058 | 0.01341 | 0.0324 | 45.1752
6 | 0.6216 | 0.01451 | 0.0404 | 42.8394
6.5 | 0.6403 | 0.0158 | 0.0475 | 40.5253
7 | 0.6566 | 0.01735 | 0.0546 | 37.8444
7.5 | 0.6671 | 0.01942 | 0.0619 | 34.3512
8 | 0.6785 | 0.02179 | 0.0685 | 31.1381
8.5 | 0.7025 | 0.02377 | 0.0736 | 29.5541
9 | 0.7249 | 0.02598 | 0.0787 | 27.9022
9.5 | 0.7451 | 0.02852 | 0.0835 | 26.1255
10 | 0.7681 | 0.03125 | 0.0876 | 24.5792
10.5 | 0.7852 | 0.03464 | 0.0915 | 22.6674
11 | 0.8117 | 0.03843 | 0.0933 | 21.1215
11.5 | 0.8299 | 0.04333 | 0.0946 | 19.153
12 | 0.8417 | 0.04992 | 0.0938 | 16.861
12.5 | 0.8388 | 0.05829 | 0.091 | 14.3901
13 | 0.8237 | 0.06883 | 0.0854 | 11.9672
13.5 | 0.7943 | 0.08198 | 0.0773 | 9.6889
14 | 0.7596 | 0.09576 | 0.0693 | 7.9323
14.5 | 0.7193 | 0.11052 | 0.0611 | 6.5083
15 | 0.6755 | 0.12832 | 0.0511 | 5.2642
15.5 | 0.6473 | 0.14501 | 0.0426 | 4.4638
16 | 0.6388 | 0.15843 | 0.0356 | 4.0321
16.5 | 0.644 | 0.16892 | 0.03 | 3.8125
17 | 0.6507 | 0.17948 | 0.0244 | 3.6255

## 33. Re 750k Mach 0.00 (1)
BIGFOIL.COM POLAR EXPORT
NACA67-315 a=0.2
NACA67-315 a=0.2 |  |  |  | Cl Max: | 1.325 | at alpha= | 12.5 | deg
JavaFoil+Calcfoil stall+Eppler ext transition |  |  |  | L/D Max: | 103.961 | at alpha= | 4.5 | deg
Re: | 750000 |  |  | Cd Min: | 0.00556 | at alpha= | -1 | deg
Mach: | 0 |  |  | Cl=0 at alpha= | -1.625 | deg
|  |  |  | @ Cl=0.1, Cd= | 0.00556
|  |  |  | @ Cl=0.4, Cd= | 0.005868
|  |  |  | @ Cl=0.6, Cd= | 0.0062
alpha (deg) | Cl | Cd | Cm | Cl/Cd
-19.5 | -0.672 | 0.19121 | 0.006 | -3.513
-19 | -0.694 | 0.18144 | 0.006 | -3.827
-18.5 | -0.717 | 0.17144 | 0.006 | -4.182
-18 | -0.739 | 0.16458 | 0.005 | -4.488
-17.5 | -0.76 | 0.15653 | 0.005 | -4.854
-17 | -0.779 | 0.14888 | 0.004 | -5.233
-16.5 | -0.797 | 0.13815 | 0.004 | -5.769
-16 | -0.813 | 0.13148 | 0.003 | -6.187
-15.5 | -0.828 | 0.12497 | 0.003 | -6.622
-15 | -0.836 | 0.1181 | 0.003 | -7.077
-14.5 | -0.837 | 0.10941 | 0.002 | -7.649
-14 | -0.835 | 0.10495 | 0.002 | -7.955
-13.5 | -0.831 | 0.09833 | 0.001 | -8.452
-13 | -0.823 | 0.09225 | 0.001 | -8.926
-12.5 | -0.812 | 0.08654 | 0 | -9.385
-12 | -0.799 | 0.08194 | 0 | -9.747
-11.5 | -0.783 | 0.07725 | -0.001 | -10.131
-11 | -0.763 | 0.07195 | -0.001 | -10.606
-10.5 | -0.741 | 0.06733 | -0.002 | -10.999
-10 | -0.715 | 0.06323 | -0.003 | -11.312
-9.5 | -0.687 | 0.05921 | -0.003 | -11.602
-9 | -0.657 | 0.05553 | -0.004 | -11.823
-8.5 | -0.623 | 0.05195 | -0.005 | -11.991
-8 | -0.713 | 0.01336 | -0.01 | -53.375
-7.5 | -0.667 | 0.01294 | -0.011 | -51.523
-7 | -0.617 | 0.01255 | -0.012 | -49.158
-6.5 | -0.565 | 0.01211 | -0.013 | -46.666
-6 | -0.511 | 0.01171 | -0.014 | -43.653
-5.5 | -0.456 | 0.01132 | -0.015 | -40.287
-5 | -0.4 | 0.01097 | -0.017 | -36.454
-4.5 | -0.342 | 0.01061 | -0.018 | -32.264
-4 | -0.284 | 0.0103 | -0.019 | -27.587
-3.5 | -0.225 | 0.01 | -0.02 | -22.53
-3 | -0.166 | 0.00973 | -0.021 | -17.033
-2.5 | -0.106 | 0.00947 | -0.023 | -11.155
-2 | -0.045 | 0.00923 | -0.024 | -4.896
-1.5 | 0.015 | 0.00558 | -0.025 | 2.765
-1 | 0.076 | 0.00556 | -0.026 | 13.652
-0.5 | 0.137 | 0.00556 | -0.027 | 24.62
0 | 0.197 | 0.00567 | -0.028 | 34.655
0.5 | 0.257 | 0.00572 | -0.03 | 44.934
1 | 0.316 | 0.00578 | -0.031 | 54.726
1.5 | 0.376 | 0.00584 | -0.032 | 64.483
2 | 0.436 | 0.00591 | -0.033 | 73.878
2.5 | 0.496 | 0.00599 | -0.035 | 82.839
3 | 0.556 | 0.00609 | -0.036 | 91.21
3.5 | 0.616 | 0.00624 | -0.037 | 98.739
4 | 0.676 | 0.00662 | -0.039 | 102.092
4.5 | 0.734 | 0.00706 | -0.04 | 103.961
5 | 0.792 | 0.00799 | -0.041 | 99.127
5.5 | 0.847 | 0.00854 | -0.042 | 99.172
6 | 0.899 | 0.01402 | -0.043 | 64.113
6.5 | 0.952 | 0.01461 | -0.044 | 65.15
7 | 1.002 | 0.01523 | -0.046 | 65.812
7.5 | 1.051 | 0.01601 | -0.047 | 65.633
8 | 1.097 | 0.01669 | -0.048 | 65.744
8.5 | 1.141 | 0.01776 | -0.049 | 64.231
9 | 1.181 | 0.01864 | -0.05 | 63.373
9.5 | 1.217 | 0.0195 | -0.051 | 62.395
10 | 1.248 | 0.02042 | -0.053 | 61.106
10.5 | 1.273 | 0.02143 | -0.054 | 59.416
11 | 1.294 | 0.02258 | -0.055 | 57.311
11.5 | 1.31 | 0.02376 | -0.056 | 55.15
12 | 1.321 | 0.02499 | -0.057 | 52.84
12.5 | 1.325 | 0.02644 | -0.058 | 50.127
13 | 1.322 | 0.02873 | -0.059 | 46.006
13.5 | 1.316 | 0.03069 | -0.059 | 42.866
14 | 1.118 | 0.09309 | -0.039 | 12.009
14.5 | 1.1 | 0.10317 | -0.036 | 10.658
15 | 1.086 | 0.11031 | -0.035 | 9.846
15.5 | 1.065 | 0.11912 | -0.034 | 8.941
16 | 1.043 | 0.12591 | -0.034 | 8.28
16.5 | 1.015 | 0.13444 | -0.033 | 7.552
17 | 0.988 | 0.14281 | -0.034 | 6.921
17.5 | 0.958 | 0.15228 | -0.033 | 6.292

## 34. Re 750k Mach 0.00 (2)
BIGFOIL.COM POLAR EXPORT
NACA67-315 a=0.2
NACA67-315 a=0.2 |  |  |  | Cl Max: | 1.1559 | at alpha= | 16.5 | deg
XFOIL ncrit=9 |  |  |  | L/D Max: | 79.5647 | at alpha= | 4.5 | deg
Re: | 750000 |  |  | Cd Min: | 0.1505 | at alpha= | -16.5 | deg
Mach: | 0 |  |  | Cl=0 at alpha= | -1.5404 | deg
|  |  |  | @ Cl=0.1, Cd= | 0.008724
|  |  |  | @ Cl=0.4, Cd= | 0.0086858
|  |  |  | @ Cl=0.6, Cd= | 0.0076078
alpha (deg) | Cl | Cd | Cm | Cl/Cd
-16.5 | -0.3765 | 0.1505 | -0.0691 | -2.5017
-16 | -0.3566 | 0.14569 | -0.071 | -2.4477
-15.5 | -0.3411 | 0.14046 | -0.0735 | -2.4284
-15 | -0.3329 | 0.13346 | -0.0767 | -2.4944
-14.5 | -0.3448 | 0.12108 | -0.0833 | -2.8477
-13.5 | -0.619 | 0.05089 | -0.1119 | -12.1635
-13 | -0.6892 | 0.0419 | -0.1054 | -16.4487
-12.5 | -0.7287 | 0.03602 | -0.0969 | -20.2304
-12 | -0.7475 | 0.03203 | -0.0883 | -23.3375
-11.5 | -0.7527 | 0.02664 | -0.0815 | -28.2545
-11 | -0.7264 | 0.02478 | -0.078 | -29.314
-10.5 | -0.6958 | 0.02328 | -0.0749 | -29.8883
-10 | -0.6612 | 0.0221 | -0.0722 | -29.9186
-9.5 | -0.6175 | 0.02044 | -0.0711 | -30.2104
-9 | -0.5693 | 0.01914 | -0.0706 | -29.744
-8.5 | -0.5067 | 0.01701 | -0.0732 | -29.7884
-8 | -0.4577 | 0.0162 | -0.0728 | -28.2531
-7.5 | -0.409 | 0.01555 | -0.0724 | -26.3023
-7 | -0.3601 | 0.01491 | -0.0718 | -24.1516
-6.5 | -0.3145 | 0.01383 | -0.0707 | -22.7404
-6 | -0.2686 | 0.01335 | -0.0695 | -20.1199
-5.5 | -0.225 | 0.01275 | -0.0678 | -17.6471
-5 | -0.1818 | 0.01235 | -0.066 | -14.7206
-4.5 | -0.139 | 0.01194 | -0.0642 | -11.6415
-4 | -0.0954 | 0.01167 | -0.0624 | -8.1748
-3.5 | -0.0563 | 0.01128 | -0.0596 | -4.9911
-3 | -0.0253 | 0.01073 | -0.0551 | -2.3579
-2.5 | -0.0224 | 0.00969 | -0.0452 | -2.3117
-2 | -0.0501 | 0.00813 | -0.0281 | -6.1624
-1.5 | 0.0044 | 0.00825 | -0.0275 | 0.53333
-1 | 0.0641 | 0.00852 | -0.028 | 7.5235
-0.5 | 0.1169 | 0.00882 | -0.0273 | 13.254
0 | 0.1821 | 0.00963 | -0.0281 | 18.9097
0.5 | 0.2449 | 0.00963 | -0.0296 | 25.4309
1 | 0.2937 | 0.00933 | -0.0287 | 31.4791
1.5 | 0.3486 | 0.00894 | -0.029 | 38.9933
2 | 0.4032 | 0.00867 | -0.0293 | 46.5052
2.5 | 0.4569 | 0.00838 | -0.0292 | 54.5227
3 | 0.5105 | 0.00815 | -0.0292 | 62.638
3.5 | 0.5603 | 0.00786 | -0.0282 | 71.285
4 | 0.6028 | 0.00759 | -0.0255 | 79.4203
4.5 | 0.6214 | 0.00781 | -0.0179 | 79.5647
5 | 0.6213 | 0.00833 | -0.007 | 74.5858
5.5 | 0.6291 | 0.00916 | 0.0018 | 68.679
6 | 0.6435 | 0.01009 | 0.0088 | 63.776
6.5 | 0.6636 | 0.01107 | 0.0145 | 59.9458
7 | 0.6859 | 0.01213 | 0.0194 | 56.5458
7.5 | 0.7088 | 0.01327 | 0.0241 | 53.4137
8 | 0.7266 | 0.01477 | 0.0293 | 49.1943
8.5 | 0.7513 | 0.01608 | 0.0332 | 46.7226
9 | 0.783 | 0.01709 | 0.036 | 45.8163
9.5 | 0.814 | 0.01809 | 0.039 | 44.9972
10 | 0.8462 | 0.01907 | 0.0416 | 44.3734
10.5 | 0.8765 | 0.02012 | 0.0443 | 43.5636
11 | 0.9008 | 0.02152 | 0.0478 | 41.8587
11.5 | 0.9328 | 0.02256 | 0.05 | 41.3475
12 | 0.961 | 0.02425 | 0.0519 | 39.6289
12.5 | 1.0046 | 0.02587 | 0.0507 | 38.8326
13 | 1.041 | 0.02852 | 0.0492 | 36.5007
14 | 1.1049 | 0.03281 | 0.0491 | 33.6757
14.5 | 1.11 | 0.03624 | 0.0522 | 30.6291
15 | 1.1292 | 0.03882 | 0.0538 | 29.0881
15.5 | 1.1432 | 0.04199 | 0.0553 | 27.2255
16 | 1.153 | 0.04573 | 0.0565 | 25.2132
16.5 | 1.1559 | 0.05041 | 0.0574 | 22.93
17 | 1.1491 | 0.05637 | 0.058 | 20.385
17.5 | 1.1512 | 0.06185 | 0.0576 | 18.6128
18 | 1.1501 | 0.06802 | 0.0564 | 16.9083
18.5 | 1.1432 | 0.07531 | 0.0544 | 15.1799
19 | 1.14 | 0.08263 | 0.0514 | 13.7964
19.5 | 1.1214 | 0.09232 | 0.0477 | 12.1469
20 | 1.1087 | 0.10174 | 0.0431 | 10.8974

## 35. Re 750k Mach 0.10 (1)
BIGFOIL.COM POLAR EXPORT
NACA67-315 a=0.2
NACA67-315 a=0.2 |  |  |  | Cl Max: | 1.315 | at alpha= | 12.5 | deg
JavaFoil+Calcfoil stall+Eppler ext transition |  |  |  | L/D Max: | 103.723 | at alpha= | 4.5 | deg
Re: | 750000 |  |  | Cd Min: | 0.00557 | at alpha= | -1 | deg
Mach: | 0.1 |  |  | Cl=0 at alpha= | -1.625 | deg
|  |  |  | @ Cl=0.1, Cd= | 0.00557
|  |  |  | @ Cl=0.4, Cd= | 0.0058857
|  |  |  | @ Cl=0.6, Cd= | 0.0062133
alpha (deg) | Cl | Cd | Cm | Cl/Cd
-19.5 | -0.617 | 0.20227 | 0.006 | -3.051
-19 | -0.643 | 0.18791 | 0.006 | -3.423
-18.5 | -0.669 | 0.1767 | 0.005 | -3.786
-18 | -0.694 | 0.16793 | 0.005 | -4.135
-17.5 | -0.719 | 0.15788 | 0.005 | -4.553
-17 | -0.742 | 0.15058 | 0.004 | -4.929
-16.5 | -0.764 | 0.1429 | 0.004 | -5.346
-16 | -0.784 | 0.13328 | 0.003 | -5.885
-15.5 | -0.801 | 0.12621 | 0.003 | -6.35
-15 | -0.813 | 0.11989 | 0.003 | -6.785
-14.5 | -0.818 | 0.11253 | 0.002 | -7.265
-14 | -0.818 | 0.10536 | 0.002 | -7.767
-13.5 | -0.817 | 0.0978 | 0.001 | -8.356
-13 | -0.812 | 0.09228 | 0.001 | -8.799
-12.5 | -0.803 | 0.08642 | 0 | -9.292
-12 | -0.793 | 0.08272 | 0 | -9.582
-11.5 | -0.777 | 0.07694 | -0.001 | -10.102
-11 | -0.759 | 0.07271 | -0.001 | -10.44
-10.5 | -0.738 | 0.06795 | -0.002 | -10.864
-10 | -0.714 | 0.06399 | -0.003 | -11.158
-9.5 | -0.686 | 0.05982 | -0.003 | -11.475
-9 | -0.657 | 0.05582 | -0.004 | -11.764
-8.5 | -0.624 | 0.05235 | -0.005 | -11.912
-8 | -0.6 | 0.04318 | -0.006 | -13.886
-7.5 | -0.669 | 0.01298 | -0.011 | -51.51
-7 | -0.619 | 0.01261 | -0.012 | -49.094
-6.5 | -0.567 | 0.01222 | -0.013 | -46.422
-6 | -0.513 | 0.01176 | -0.014 | -43.63
-5.5 | -0.458 | 0.01139 | -0.015 | -40.226
-5 | -0.402 | 0.01101 | -0.017 | -36.473
-4.5 | -0.344 | 0.01066 | -0.018 | -32.253
-4 | -0.286 | 0.01033 | -0.019 | -27.626
-3.5 | -0.226 | 0.01003 | -0.02 | -22.562
-3 | -0.166 | 0.00975 | -0.021 | -17.067
-2.5 | -0.106 | 0.00949 | -0.023 | -11.178
-2 | -0.045 | 0.00925 | -0.024 | -4.907
-1.5 | 0.015 | 0.00559 | -0.025 | 2.77
-1 | 0.076 | 0.00557 | -0.026 | 13.7
-0.5 | 0.138 | 0.00557 | -0.027 | 24.705
0 | 0.198 | 0.00569 | -0.029 | 34.722
0.5 | 0.258 | 0.00573 | -0.03 | 45.017
1 | 0.318 | 0.0058 | -0.031 | 54.832
1.5 | 0.378 | 0.00586 | -0.032 | 64.575
2 | 0.438 | 0.00593 | -0.034 | 73.971
2.5 | 0.499 | 0.00601 | -0.035 | 82.912
3 | 0.558 | 0.00611 | -0.036 | 91.338
3.5 | 0.619 | 0.00626 | -0.037 | 98.776
4 | 0.679 | 0.00666 | -0.039 | 102.008
4.5 | 0.738 | 0.00711 | -0.04 | 103.723
5 | 0.796 | 0.00808 | -0.041 | 98.406
5.5 | 0.851 | 0.00866 | -0.042 | 98.314
6 | 0.903 | 0.01412 | -0.043 | 63.956
6.5 | 0.956 | 0.0147 | -0.045 | 65.018
7 | 1.006 | 0.01534 | -0.046 | 65.611
7.5 | 1.055 | 0.01611 | -0.047 | 65.467
8 | 1.101 | 0.01684 | -0.048 | 65.371
8.5 | 1.144 | 0.0179 | -0.049 | 63.902
9 | 1.184 | 0.01883 | -0.051 | 62.9
9.5 | 1.219 | 0.01973 | -0.052 | 61.787
10 | 1.249 | 0.02065 | -0.053 | 60.467
10.5 | 1.273 | 0.0217 | -0.054 | 58.664
11 | 1.292 | 0.02288 | -0.055 | 56.468
11.5 | 1.306 | 0.02409 | -0.056 | 54.202
12 | 1.314 | 0.02535 | -0.057 | 51.814
12.5 | 1.315 | 0.02694 | -0.058 | 48.816
13 | 1.307 | 0.02955 | -0.059 | 44.236
13.5 | 1.154 | 0.07037 | -0.047 | 16.396
14 | 1.091 | 0.09873 | -0.034 | 11.046
14.5 | 1.076 | 0.10633 | -0.033 | 10.117
15 | 1.059 | 0.11263 | -0.034 | 9.407
15.5 | 1.037 | 0.12127 | -0.034 | 8.554
16 | 1.008 | 0.12859 | -0.033 | 7.841
16.5 | 0.978 | 0.1367 | -0.033 | 7.157
17 | 0.946 | 0.14556 | -0.032 | 6.497
17.5 | 0.912 | 0.15568 | -0.033 | 5.86

## 36. Re 750k Mach 0.10 (2)
BIGFOIL.COM POLAR EXPORT
NACA67-315 a=0.2
NACA67-315 a=0.2 |  |  |  | Cl Max: | 1.1438 | at alpha= | 16 | deg
XFOIL ncrit=9 |  |  |  | L/D Max: | 79.3176 | at alpha= | 4 | deg
Re: | 750000 |  |  | Cd Min: | 0.15133 | at alpha= | -16.5 | deg
Mach: | 0.1 |  |  | Cl=0 at alpha= | -1.5401 | deg
|  |  |  | @ Cl=0.1, Cd= | 0.0087618
|  |  |  | @ Cl=0.4, Cd= | 0.0087502
|  |  |  | @ Cl=0.6, Cd= | 0.007648
alpha (deg) | Cl | Cd | Cm | Cl/Cd
-16.5 | -0.3752 | 0.15133 | -0.0692 | -2.4793
-16 | -0.3549 | 0.1464 | -0.0711 | -2.4242
-15.5 | -0.3392 | 0.14119 | -0.0736 | -2.4024
-15 | -0.3307 | 0.13422 | -0.0768 | -2.4639
-14.5 | -0.3414 | 0.12209 | -0.0834 | -2.7963
-14 | -0.3493 | 0.11112 | -0.0877 | -3.1434
-13.5 | -0.3361 | 0.10614 | -0.0897 | -3.1666
-13 | -0.6342 | 0.04625 | -0.1106 | -13.7124
-12.5 | -0.688 | 0.03903 | -0.1028 | -17.6275
-12 | -0.7204 | 0.03406 | -0.0936 | -21.1509
-11.5 | -0.7417 | 0.0281 | -0.0849 | -26.395
-11 | -0.7214 | 0.02579 | -0.0806 | -27.9721
-10.5 | -0.6942 | 0.0241 | -0.0769 | -28.805
-10 | -0.662 | 0.02281 | -0.0737 | -29.0224
-9.5 | -0.6208 | 0.02102 | -0.072 | -29.5338
-9 | -0.5718 | 0.01947 | -0.0716 | -29.3683
-8.5 | -0.5086 | 0.01725 | -0.0742 | -29.4841
-8 | -0.459 | 0.01638 | -0.0738 | -28.022
-7.5 | -0.4097 | 0.0157 | -0.0734 | -26.0955
-7 | -0.3602 | 0.01509 | -0.0728 | -23.8701
-6.5 | -0.3135 | 0.01393 | -0.0718 | -22.5054
-6 | -0.2673 | 0.01343 | -0.0706 | -19.9032
-5.5 | -0.2229 | 0.01286 | -0.0689 | -17.3328
-5 | -0.18 | 0.01243 | -0.067 | -14.4811
-4.5 | -0.1368 | 0.012 | -0.0652 | -11.4
-4 | -0.0931 | 0.01171 | -0.0634 | -7.9505
-3.5 | -0.0533 | 0.01132 | -0.0606 | -4.7085
-3 | -0.0212 | 0.01077 | -0.0563 | -1.9684
-2.5 | -0.0176 | 0.00982 | -0.0464 | -1.7923
-2 | -0.0504 | 0.00815 | -0.0283 | -6.184
-1.5 | 0.0044 | 0.00827 | -0.0277 | 0.53204
-1 | 0.0637 | 0.00857 | -0.028 | 7.4329
-0.5 | 0.1167 | 0.00885 | -0.0273 | 13.1864
0 | 0.1829 | 0.00965 | -0.0282 | 18.9534
0.5 | 0.2472 | 0.00968 | -0.0299 | 25.5372
1 | 0.2952 | 0.00938 | -0.0288 | 31.4712
1.5 | 0.3512 | 0.00898 | -0.0293 | 39.1091
2 | 0.4043 | 0.00873 | -0.0292 | 46.3116
2.5 | 0.4595 | 0.00841 | -0.0294 | 54.6373
3 | 0.5122 | 0.00818 | -0.029 | 62.6161
3.5 | 0.562 | 0.00789 | -0.028 | 71.2294
4 | 0.6044 | 0.00762 | -0.0252 | 79.3176
4.5 | 0.6195 | 0.00785 | -0.0168 | 78.9172
5 | 0.6192 | 0.00842 | -0.0058 | 73.5392
5.5 | 0.6278 | 0.00925 | 0.0028 | 67.8703
6 | 0.643 | 0.0102 | 0.0098 | 63.0392
6.5 | 0.6629 | 0.01119 | 0.0155 | 59.2404
7 | 0.6855 | 0.01226 | 0.0204 | 55.9135
7.5 | 0.7079 | 0.01344 | 0.0252 | 52.6711
8 | 0.7253 | 0.01497 | 0.0305 | 48.4502
8.5 | 0.7505 | 0.01629 | 0.0344 | 46.0712
9 | 0.7829 | 0.01729 | 0.0372 | 45.2805
9.5 | 0.8142 | 0.01829 | 0.0402 | 44.5161
10 | 0.8451 | 0.01937 | 0.043 | 43.6293
10.5 | 0.8766 | 0.02039 | 0.0457 | 42.9917
11 | 0.9008 | 0.02182 | 0.0492 | 41.2832
11.5 | 0.9325 | 0.02293 | 0.0515 | 40.6672
12 | 0.9608 | 0.02465 | 0.0535 | 38.9777
12.5 | 1.0028 | 0.02644 | 0.0524 | 37.9274
13 | 1.0393 | 0.02914 | 0.0509 | 35.6658
14 | 1.0996 | 0.03386 | 0.0511 | 32.4749
14.5 | 1.1056 | 0.03734 | 0.0541 | 29.609
15 | 1.1229 | 0.04019 | 0.0557 | 27.9398
15.5 | 1.136 | 0.04357 | 0.0571 | 26.073
16 | 1.1438 | 0.04766 | 0.0583 | 23.9992
16.5 | 1.1402 | 0.05315 | 0.0591 | 21.4525
17 | 1.1375 | 0.05898 | 0.0592 | 19.2862
17.5 | 1.1364 | 0.06504 | 0.0585 | 17.4723
18 | 1.1322 | 0.07187 | 0.0568 | 15.7534
18.5 | 1.1219 | 0.07995 | 0.0542 | 14.0325
19 | 1.1161 | 0.08792 | 0.0507 | 12.6945
19.5 | 1.0932 | 0.09869 | 0.0461 | 11.0771
20 | 1.0777 | 0.1089 | 0.0408 | 9.8962

## 37. Re 750k Mach 0.25 (1)
BIGFOIL.COM POLAR EXPORT
NACA67-315 a=0.2
NACA67-315 a=0.2 |  |  |  | Cl Max: | 1.266 | at alpha= | 11 | deg
JavaFoil+Calcfoil stall+Eppler ext transition |  |  |  | L/D Max: | 101.621 | at alpha= | 4.5 | deg
Re: | 750000 |  |  | Cd Min: | 0.00566 | at alpha= | -1 | deg
Mach: | 0.25 |  |  | Cl=0 at alpha= | -1.627 | deg
|  |  |  | @ Cl=0.1, Cd= | 0.00566
|  |  |  | @ Cl=0.4, Cd= | 0.0059736
|  |  |  | @ Cl=0.6, Cd= | 0.0063127
alpha (deg) | Cl | Cd | Cm | Cl/Cd
-17 | -0.398 | 0.20379 | 0.004 | -1.952
-16.5 | -0.461 | 0.18473 | 0.004 | -2.494
-16 | -0.519 | 0.1706 | 0.003 | -3.044
-15.5 | -0.573 | 0.15087 | 0.003 | -3.8
-15 | -0.618 | 0.13721 | 0.002 | -4.507
-14.5 | -0.65 | 0.13011 | 0.002 | -4.996
-14 | -0.677 | 0.11974 | 0.002 | -5.651
-13.5 | -0.698 | 0.11099 | 0.001 | -6.293
-13 | -0.715 | 0.10345 | 0.001 | -6.913
-12.5 | -0.727 | 0.09482 | 0 | -7.663
-12 | -0.732 | 0.08817 | 0 | -8.298
-11.5 | -0.731 | 0.08196 | -0.001 | -8.923
-11 | -0.726 | 0.07607 | -0.001 | -9.539
-10.5 | -0.715 | 0.07071 | -0.002 | -10.117
-10 | -0.7 | 0.06659 | -0.002 | -10.508
-9.5 | -0.679 | 0.06192 | -0.003 | -10.969
-9 | -0.654 | 0.05737 | -0.004 | -11.405
-8.5 | -0.626 | 0.05407 | -0.004 | -11.569
-8 | -0.593 | 0.05016 | -0.005 | -11.824
-7.5 | -0.564 | 0.04361 | -0.007 | -12.925
-7 | -0.629 | 0.01298 | -0.012 | -48.482
-6.5 | -0.578 | 0.01256 | -0.013 | -46.003
-6 | -0.524 | 0.01211 | -0.015 | -43.267
-5.5 | -0.468 | 0.01168 | -0.016 | -40.095
-5 | -0.411 | 0.0113 | -0.017 | -36.369
-4.5 | -0.352 | 0.0109 | -0.018 | -32.308
-4 | -0.293 | 0.01055 | -0.02 | -27.743
-3.5 | -0.232 | 0.01021 | -0.021 | -22.727
-3 | -0.171 | 0.00991 | -0.022 | -17.229
-2.5 | -0.109 | 0.00963 | -0.023 | -11.305
-2 | -0.047 | 0.00939 | -0.024 | -4.966
-1.5 | 0.016 | 0.00569 | -0.026 | 2.797
-1 | 0.078 | 0.00566 | -0.027 | 13.84
-0.5 | 0.141 | 0.00566 | -0.028 | 24.943
0 | 0.203 | 0.00579 | -0.029 | 35.021
0.5 | 0.265 | 0.00584 | -0.031 | 45.395
1 | 0.326 | 0.00589 | -0.032 | 55.353
1.5 | 0.388 | 0.00596 | -0.033 | 65.13
2 | 0.45 | 0.00603 | -0.034 | 74.562
2.5 | 0.512 | 0.00613 | -0.036 | 83.473
3 | 0.573 | 0.00623 | -0.037 | 91.915
3.5 | 0.635 | 0.00642 | -0.038 | 98.924
4 | 0.697 | 0.00688 | -0.04 | 101.221
4.5 | 0.757 | 0.00745 | -0.041 | 101.621
5 | 0.816 | 0.00846 | -0.042 | 96.41
5.5 | 0.872 | 0.00954 | -0.043 | 91.419
6 | 0.925 | 0.01481 | -0.045 | 62.438
6.5 | 0.978 | 0.01514 | -0.046 | 64.583
7 | 1.028 | 0.01598 | -0.047 | 64.336
7.5 | 1.076 | 0.0167 | -0.048 | 64.401
8 | 1.12 | 0.01784 | -0.049 | 62.799
8.5 | 1.161 | 0.01889 | -0.051 | 61.463
9 | 1.197 | 0.01981 | -0.052 | 60.454
9.5 | 1.226 | 0.02097 | -0.053 | 58.475
10 | 1.247 | 0.02206 | -0.054 | 56.546
10.5 | 1.261 | 0.02332 | -0.055 | 54.076
11 | 1.266 | 0.02469 | -0.056 | 51.275
11.5 | 1.261 | 0.02633 | -0.057 | 47.911
12 | 1.243 | 0.02894 | -0.058 | 42.959
12.5 | 1.035 | 0.08621 | -0.033 | 12.007
13 | 1.007 | 0.0946 | -0.03 | 10.649
13.5 | 0.978 | 0.10139 | -0.031 | 9.644
14 | 0.94 | 0.11015 | -0.03 | 8.533
14.5 | 0.897 | 0.11883 | -0.03 | 7.545
15 | 0.846 | 0.1279 | -0.029 | 6.618
15.5 | 0.786 | 0.14056 | -0.026 | 5.59
16 | 0.717 | 0.14938 | -0.026 | 4.802

## 38. Re 750k Mach 0.25 (2)
BIGFOIL.COM POLAR EXPORT
NACA67-315 a=0.2
NACA67-315 a=0.2 |  |  |  | Cl Max: | 1.0848 | at alpha= | 15.5 | deg
XFOIL ncrit=9 |  |  |  | L/D Max: | 78.3548 | at alpha= | 4 | deg
Re: | 750000 |  |  | Cd Min: | 0.20663 | at alpha= | -20 | deg
Mach: | 0.25 |  |  | Cl=0 at alpha= | -1.5351 | deg
|  |  |  | @ Cl=0.1, Cd= | 0.0089587
|  |  |  | @ Cl=0.4, Cd= | 0.0090433
|  |  |  | @ Cl=0.6, Cd= | 0.0078373
alpha (deg) | Cl | Cd | Cm | Cl/Cd
-20 | -0.4726 | 0.20663 | -0.0371 | -2.2872
-19.5 | -0.4411 | 0.20039 | -0.0443 | -2.2012
-19 | -0.4171 | 0.19343 | -0.0505 | -2.1563
-18.5 | -0.4133 | 0.18404 | -0.0563 | -2.2457
-18 | -0.3928 | 0.17808 | -0.0583 | -2.2058
-17.5 | -0.3762 | 0.17283 | -0.061 | -2.1767
-17 | -0.3702 | 0.16492 | -0.0654 | -2.2447
-16.5 | -0.3662 | 0.15637 | -0.07 | -2.3419
-16 | -0.347 | 0.15019 | -0.0718 | -2.3104
-15 | -0.3195 | 0.13779 | -0.0779 | -2.3187
-14.5 | -0.326 | 0.12678 | -0.0842 | -2.5714
-14 | -0.3267 | 0.11702 | -0.0881 | -2.7918
-13.5 | -0.3111 | 0.11197 | -0.09 | -2.7784
-13 | -0.302 | 0.10548 | -0.0929 | -2.8631
-12.5 | -0.2998 | 0.09761 | -0.0967 | -3.0714
-12 | -0.3296 | 0.08085 | -0.1073 | -4.0767
-11 | -0.6081 | 0.03666 | -0.1037 | -16.5876
-10.5 | -0.6323 | 0.03156 | -0.0946 | -20.0349
-10 | -0.6251 | 0.02916 | -0.0878 | -21.4369
-9.5 | -0.6159 | 0.02571 | -0.0808 | -23.9557
-9 | -0.5835 | 0.0224 | -0.0775 | -26.0491
-8.5 | -0.5345 | 0.02012 | -0.0766 | -26.5656
-8 | -0.468 | 0.01755 | -0.0791 | -26.6667
-7.5 | -0.4159 | 0.01665 | -0.0785 | -24.979
-7 | -0.3614 | 0.01575 | -0.0782 | -22.946
-6.5 | -0.3087 | 0.01453 | -0.0778 | -21.2457
-6 | -0.2606 | 0.01391 | -0.0764 | -18.7347
-5.5 | -0.2125 | 0.01347 | -0.0749 | -15.7758
-5 | -0.17 | 0.01281 | -0.0726 | -13.2709
-4.5 | -0.1238 | 0.01247 | -0.0709 | -9.9278
-4 | -0.0812 | 0.01201 | -0.0685 | -6.761
-3.5 | -0.0383 | 0.01159 | -0.066 | -3.3046
-3 | -0.0013 | 0.01106 | -0.0624 | -0.11754
-2.5 | 0.0067 | 0.01036 | -0.0531 | 0.64672
-2 | -0.0504 | 0.00827 | -0.0298 | -6.0943
-1.5 | 0.0038 | 0.00841 | -0.0285 | 0.45184
-1 | 0.0568 | 0.00882 | -0.0273 | 6.4399
-0.5 | 0.116 | 0.00901 | -0.0273 | 12.8746
0 | 0.1875 | 0.00975 | -0.029 | 19.2308
0.5 | 0.2549 | 0.01003 | -0.0307 | 25.4138
1 | 0.3048 | 0.00968 | -0.0296 | 31.4876
1.5 | 0.367 | 0.00925 | -0.0309 | 39.6757
2 | 0.4133 | 0.00896 | -0.0291 | 46.1272
2.5 | 0.4751 | 0.00861 | -0.0303 | 55.18
3 | 0.5238 | 0.00831 | -0.0287 | 63.0325
3.5 | 0.5744 | 0.00799 | -0.0273 | 71.8899
4 | 0.6096 | 0.00778 | -0.0225 | 78.3548
4.5 | 0.6071 | 0.0081 | -0.0101 | 74.9506
5.5 | 0.6221 | 0.0098 | 0.0083 | 63.4796
6 | 0.6387 | 0.0108 | 0.0152 | 59.1389
6.5 | 0.6592 | 0.01188 | 0.0211 | 55.4882
7 | 0.6825 | 0.01303 | 0.0261 | 52.3791
7.5 | 0.7028 | 0.01441 | 0.0314 | 48.7717
8 | 0.7208 | 0.01603 | 0.0368 | 44.9657
8.5 | 0.7489 | 0.01731 | 0.0406 | 43.264
9 | 0.7815 | 0.01844 | 0.0437 | 42.3807
9.5 | 0.8142 | 0.0195 | 0.0468 | 41.7538
10 | 0.8434 | 0.02082 | 0.0502 | 40.5091
10.5 | 0.8737 | 0.02211 | 0.0533 | 39.5161
11 | 0.8994 | 0.02366 | 0.0569 | 38.0135
11.5 | 0.9189 | 0.0257 | 0.0608 | 35.7549
12.5 | 0.9816 | 0.03043 | 0.0625 | 32.2576
13 | 1.0223 | 0.03326 | 0.0608 | 30.7366
13.5 | 1.0583 | 0.0366 | 0.059 | 28.9153
14 | 1.0618 | 0.04068 | 0.0618 | 26.1013
14.5 | 1.0727 | 0.04448 | 0.0638 | 24.1165
15 | 1.0801 | 0.04894 | 0.065 | 22.0699
15.5 | 1.0848 | 0.05399 | 0.0655 | 20.0926
16 | 1.0784 | 0.06056 | 0.0654 | 17.8071
16.5 | 1.0608 | 0.06895 | 0.0641 | 15.3851
17 | 1.0449 | 0.07795 | 0.0614 | 13.4047
17.5 | 1.0229 | 0.08843 | 0.0572 | 11.5673
18 | 0.9968 | 0.10038 | 0.0514 | 9.9303
18.5 | 0.9647 | 0.11406 | 0.044 | 8.4578
19 | 0.9311 | 0.12903 | 0.0354 | 7.2162
19.5 | 0.8745 | 0.1497 | 0.0234 | 5.8417

## 39. Re 750k Mach 0.50 (1)
BIGFOIL.COM POLAR EXPORT
NACA67-315 a=0.2
NACA67-315 a=0.2 |  |  |  | Cl Max: | 1.185 | at alpha= | 20 | deg
JavaFoil+Calcfoil stall+Eppler ext transition |  |  |  | L/D Max: | 95.267 | at alpha= | 3.5 | deg
Re: | 750000 |  |  | Cd Min: | 0.00607 | at alpha= | -1 | deg
Mach: | 0.5 |  |  | Cl=0 at alpha= | -1.6286 | deg
|  |  |  | @ Cl=0.1, Cd= | 0.00607
|  |  |  | @ Cl=0.4, Cd= | 0.0063936
|  |  |  | @ Cl=0.6, Cd= | 0.0067586
alpha (deg) | Cl | Cd | Cm | Cl/Cd
-20 | -1.015 | 0.21066 | 0.01 | -4.82
-19.5 | -0.989 | 0.20316 | 0.009 | -4.866
-19 | -0.962 | 0.19805 | 0.009 | -4.857
-18.5 | -0.936 | 0.19202 | 0.008 | -4.873
-18 | -0.906 | 0.18407 | 0.007 | -4.922
-17.5 | -0.879 | 0.17792 | 0.007 | -4.94
-17 | -0.852 | 0.17296 | 0.006 | -4.926
-16.5 | -0.825 | 0.16678 | 0.005 | -4.946
-16 | -0.798 | 0.16319 | 0.005 | -4.889
-15.5 | -0.771 | 0.15817 | 0.004 | -4.873
-15 | -0.742 | 0.15011 | 0.003 | -4.942
-14.5 | -0.714 | 0.14521 | 0.003 | -4.919
-14 | -0.687 | 0.13829 | 0.002 | -4.968
-13.5 | -0.66 | 0.13452 | 0.001 | -4.904
-13 | -0.632 | 0.1373 | 0.001 | -4.605
-12.5 | -0.605 | 0.13274 | 0 | -4.557
-12 | -0.576 | 0.12621 | 0 | -4.566
-11.5 | -0.549 | 0.11449 | -0.001 | -4.792
-11 | -0.521 | 0.11117 | -0.002 | -4.688
-10.5 | -0.494 | 0.11214 | -0.002 | -4.401
-10 | -0.466 | 0.11093 | -0.003 | -4.2
-9.5 | -0.438 | 0.10123 | -0.003 | -4.323
-9 | -0.41 | 0.09237 | -0.004 | -4.439
-8.5 | -0.382 | 0.08855 | -0.004 | -4.319
-8 | -0.355 | 0.08615 | -0.005 | -4.117
-7.5 | -0.49 | 0.05779 | -0.005 | -8.482
-7 | -0.508 | 0.05049 | -0.006 | -10.06
-6.5 | -0.488 | 0.04608 | -0.007 | -10.586
-6 | -0.455 | 0.04198 | -0.008 | -10.849
-5.5 | -0.504 | 0.01299 | -0.018 | -38.774
-5 | -0.447 | 0.01256 | -0.019 | -35.621
-4.5 | -0.386 | 0.01204 | -0.02 | -32.089
-4 | -0.323 | 0.01156 | -0.022 | -27.908
-3.5 | -0.257 | 0.01109 | -0.023 | -23.154
-3 | -0.189 | 0.01072 | -0.024 | -17.67
-2.5 | -0.121 | 0.01038 | -0.026 | -11.657
-2 | -0.052 | 0.01005 | -0.027 | -5.156
-1.5 | 0.018 | 0.00978 | -0.028 | 1.822
-1 | 0.087 | 0.00607 | -0.03 | 14.344
-0.5 | 0.157 | 0.00607 | -0.031 | 25.9
0 | 0.226 | 0.00623 | -0.032 | 36.25
0.5 | 0.295 | 0.00627 | -0.034 | 47.039
1 | 0.363 | 0.00634 | -0.035 | 57.325
1.5 | 0.432 | 0.00644 | -0.037 | 67.082
2 | 0.501 | 0.00655 | -0.038 | 76.49
2.5 | 0.569 | 0.00667 | -0.039 | 85.329
3 | 0.639 | 0.00687 | -0.041 | 92.967
3.5 | 0.707 | 0.00743 | -0.043 | 95.267
4 | 0.774 | 0.00814 | -0.044 | 95.071
4.5 | 0.839 | 0.00931 | -0.045 | 90.152
5 | 0.9 | 0.01577 | -0.047 | 57.086
5.5 | 0.959 | 0.01652 | -0.048 | 58.062
6 | 1.014 | 0.01745 | -0.049 | 58.097
6.5 | 1.063 | 0.01841 | -0.051 | 57.715
7 | 1.102 | 0.01999 | -0.052 | 55.129
7.5 | 1.128 | 0.02133 | -0.053 | 52.901
8 | 1.132 | 0.023 | -0.055 | 49.204
8.5 | 0.906 | 0.05908 | -0.028 | 15.344
9 | 0.588 | 0.06607 | -0.025 | 8.897
9.5 | 0.614 | 0.09091 | -0.023 | 6.755
10 | 0.642 | 0.10107 | -0.026 | 6.353
10.5 | 0.669 | 0.10589 | -0.026 | 6.317
11 | 0.697 | 0.10973 | -0.029 | 6.353
11.5 | 0.724 | 0.12079 | -0.03 | 5.994
12 | 0.751 | 0.1242 | -0.03 | 6.046
12.5 | 0.778 | 0.12971 | -0.031 | 5.997
13 | 0.806 | 0.13368 | -0.034 | 6.033
13.5 | 0.833 | 0.13748 | -0.035 | 6.061
14 | 0.86 | 0.14039 | -0.036 | 6.126
14.5 | 0.887 | 0.14798 | -0.037 | 5.994
15 | 0.916 | 0.15748 | -0.04 | 5.814
15.5 | 0.942 | 0.16105 | -0.04 | 5.85
16 | 0.969 | 0.16616 | -0.041 | 5.83
16.5 | 0.996 | 0.17347 | -0.042 | 5.74
17 | 1.024 | 0.17873 | -0.045 | 5.731
17.5 | 1.051 | 0.18126 | -0.046 | 5.797
18 | 1.077 | 0.18974 | -0.046 | 5.677
18.5 | 1.105 | 0.19771 | -0.048 | 5.59
19 | 1.133 | 0.20551 | -0.05 | 5.512
19.5 | 1.159 | 0.21303 | -0.051 | 5.44
20 | 1.185 | 0.21884 | -0.052 | 5.415

## 40. Re 750k Mach 0.50 (2)
BIGFOIL.COM POLAR EXPORT
NACA67-315 a=0.2
NACA67-315 a=0.2 |  |  |  | Cl Max: | 0.8674 | at alpha= | 12 | deg
XFOIL ncrit=9 |  |  |  | L/D Max: | 63.6825 | at alpha= | 4 | deg
Re: | 750000 |  |  | Cd Min: | 0.22236 | at alpha= | -20 | deg
Mach: | 0.5 |  |  | Cl=0 at alpha= | -1.383 | deg
|  |  |  | @ Cl=0.1, Cd= | 0.010091
|  |  |  | @ Cl=0.4, Cd= | 0.010404
|  |  |  | @ Cl=0.6, Cd= | 0.012062
alpha (deg) | Cl | Cd | Cm | Cl/Cd
-20 | -0.4684 | 0.22236 | -0.0467 | -2.1065
-19 | -0.4283 | 0.20941 | -0.0535 | -2.0453
-18.5 | -0.4164 | 0.20097 | -0.0585 | -2.072
-18 | -0.3959 | 0.19352 | -0.0616 | -2.0458
-17.5 | -0.3742 | 0.18722 | -0.0653 | -1.9987
-17 | -0.3575 | 0.17948 | -0.0697 | -1.9919
-16.5 | -0.3508 | 0.171 | -0.075 | -2.0515
-15.5 | -0.3042 | 0.15786 | -0.0808 | -1.927
-15 | -0.2978 | 0.14928 | -0.0867 | -1.9949
-14.5 | -0.2869 | 0.14093 | -0.0914 | -2.0358
-14 | -0.2663 | 0.1336 | -0.0938 | -1.9933
-13.5 | -0.2467 | 0.12741 | -0.0966 | -1.9363
-13 | -0.2331 | 0.12035 | -0.1001 | -1.9369
-12.5 | -0.2344 | 0.11063 | -0.1065 | -2.1188
-12 | -0.2287 | 0.10179 | -0.1112 | -2.2468
-11.5 | -0.2238 | 0.09317 | -0.1153 | -2.4021
-10.5 | -0.2421 | 0.07311 | -0.1239 | -3.3114
-10 | -0.2755 | 0.05814 | -0.1344 | -4.7386
-9.5 | -0.3153 | 0.04859 | -0.1358 | -6.489
-9 | -0.3493 | 0.04148 | -0.1317 | -8.4209
-8.5 | -0.3837 | 0.03551 | -0.124 | -10.8054
-8 | -0.4074 | 0.03058 | -0.1144 | -13.3224
-7.5 | -0.4116 | 0.02699 | -0.1047 | -15.2501
-7 | -0.3953 | 0.0231 | -0.0972 | -17.1126
-6.5 | -0.3344 | 0.01933 | -0.0965 | -17.2995
-6 | -0.25 | 0.01679 | -0.099 | -14.8898
-5.5 | -0.1867 | 0.01579 | -0.0981 | -11.8239
-5 | -0.1292 | 0.01505 | -0.0963 | -8.5847
-4.5 | -0.0805 | 0.01421 | -0.0932 | -5.665
-4 | -0.0318 | 0.0136 | -0.09 | -2.3382
-3.5 | 0.017 | 0.0132 | -0.087 | 1.2879
-3 | 0.0577 | 0.01295 | -0.0827 | 4.4556
-2.5 | 0.0926 | 0.01227 | -0.0773 | 7.5469
-2 | 0.0637 | 0.01058 | -0.0596 | 6.0208
-1.5 | -0.0157 | 0.0093 | -0.0296 | -1.6882
-1 | 0.0514 | 0.00956 | -0.0288 | 5.3766
-0.5 | 0.1008 | 0.0101 | -0.025 | 9.9802
0 | 0.1863 | 0.01053 | -0.028 | 17.6923
0.5 | 0.2819 | 0.0112 | -0.0329 | 25.1696
1 | 0.3285 | 0.01094 | -0.0293 | 30.0274
1.5 | 0.4032 | 0.01038 | -0.0313 | 38.8439
2 | 0.4478 | 0.00999 | -0.0272 | 44.8248
2.5 | 0.4876 | 0.00958 | -0.022 | 50.8977
3 | 0.5173 | 0.00906 | -0.0147 | 57.0971
3.5 | 0.5448 | 0.00889 | -0.007 | 61.2823
4 | 0.5776 | 0.00907 | -0.0002 | 63.6825
4.5 | 0.5807 | 0.01001 | 0.0115 | 58.012
5 | 0.587 | 0.0112 | 0.0218 | 52.4107
5.5 | 0.6048 | 0.01238 | 0.0295 | 48.853
6 | 0.6275 | 0.01356 | 0.0364 | 46.2758
6.5 | 0.6503 | 0.01496 | 0.0429 | 43.4693
7 | 0.6708 | 0.01663 | 0.0493 | 40.3367
7.5 | 0.6854 | 0.01876 | 0.056 | 36.5352
8 | 0.7131 | 0.02052 | 0.061 | 34.7515
8.5 | 0.7451 | 0.02218 | 0.0655 | 33.5933
9 | 0.7748 | 0.0241 | 0.0701 | 32.1494
9.5 | 0.7979 | 0.02654 | 0.0749 | 30.0641
10 | 0.8221 | 0.02903 | 0.0795 | 28.319
10.5 | 0.8387 | 0.03222 | 0.0842 | 26.0304
11 | 0.8531 | 0.03583 | 0.0884 | 23.8097
11.5 | 0.8612 | 0.04015 | 0.0924 | 21.4496
12 | 0.8674 | 0.04515 | 0.0953 | 19.2115
12.5 | 0.8623 | 0.05174 | 0.0966 | 16.666
13 | 0.849 | 0.06073 | 0.0939 | 13.9799
13.5 | 0.8225 | 0.07268 | 0.0877 | 11.3167
14 | 0.7948 | 0.08635 | 0.0784 | 9.2044
15 | 0.7239 | 0.119 | 0.0558 | 6.0832
15.5 | 0.6917 | 0.13503 | 0.047 | 5.1226
16 | 0.6685 | 0.1504 | 0.0388 | 4.4448
16.5 | 0.672 | 0.16044 | 0.033 | 4.1885
17 | 0.6644 | 0.17446 | 0.0258 | 3.8083

## 41. Re 1M Mach 0.00 (1)
BIGFOIL.COM POLAR EXPORT
NACA67-315 a=0.2
NACA67-315 a=0.2 |  |  |  | Cl Max: | 1.328 | at alpha= | 12.5 | deg
JavaFoil+Calcfoil stall+Eppler ext transition |  |  |  | L/D Max: | 111.442 | at alpha= | 4 | deg
Re: | 1000000 |  |  | Cd Min: | 0.0049 | at alpha= | -1 | deg
Mach: | 0 |  |  | Cl=0 at alpha= | -1.6312 | deg
|  |  |  | @ Cl=0.1, Cd= | 0.0049
|  |  |  | @ Cl=0.4, Cd= | 0.0051757
|  |  |  | @ Cl=0.6, Cd= | 0.0054895
alpha (deg) | Cl | Cd | Cm | Cl/Cd
-19.5 | -0.672 | 0.18547 | 0.007 | -3.625
-19 | -0.695 | 0.17352 | 0.006 | -4.005
-18.5 | -0.718 | 0.16587 | 0.006 | -4.327
-18 | -0.739 | 0.1572 | 0.005 | -4.703
-17.5 | -0.76 | 0.1501 | 0.005 | -5.067
-17 | -0.78 | 0.14329 | 0.004 | -5.442
-16.5 | -0.798 | 0.13623 | 0.004 | -5.856
-16 | -0.814 | 0.12937 | 0.004 | -6.292
-15.5 | -0.828 | 0.12104 | 0.003 | -6.84
-15 | -0.836 | 0.11333 | 0.003 | -7.378
-14.5 | -0.838 | 0.1075 | 0.002 | -7.793
-14 | -0.836 | 0.10153 | 0.002 | -8.231
-13.5 | -0.832 | 0.09481 | 0.001 | -8.774
-13 | -0.824 | 0.08873 | 0.001 | -9.288
-12.5 | -0.813 | 0.08435 | 0 | -9.641
-12 | -0.8 | 0.07901 | 0 | -10.123
-11.5 | -0.784 | 0.07497 | -0.001 | -10.453
-11 | -0.764 | 0.06981 | -0.001 | -10.948
-10.5 | -0.742 | 0.06556 | -0.002 | -11.321
-10 | -0.717 | 0.06131 | -0.003 | -11.697
-9.5 | -0.689 | 0.05723 | -0.003 | -12.047
-9 | -0.661 | 0.05254 | -0.004 | -12.578
-8.5 | -0.757 | 0.01298 | -0.009 | -58.295
-8 | -0.714 | 0.01246 | -0.01 | -57.336
-7.5 | -0.668 | 0.01226 | -0.011 | -54.462
-7 | -0.618 | 0.01183 | -0.012 | -52.204
-6.5 | -0.566 | 0.01139 | -0.013 | -49.671
-6 | -0.512 | 0.011 | -0.014 | -46.533
-5.5 | -0.457 | 0.01064 | -0.016 | -42.912
-5 | -0.4 | 0.0103 | -0.017 | -38.853
-4.5 | -0.343 | 0.00996 | -0.018 | -34.4
-4 | -0.284 | 0.00966 | -0.019 | -29.444
-3.5 | -0.225 | 0.00936 | -0.02 | -24.07
-3 | -0.166 | 0.00911 | -0.021 | -18.202
-2.5 | -0.106 | 0.00884 | -0.023 | -11.963
-2 | -0.045 | 0.00861 | -0.024 | -5.255
-1.5 | 0.016 | 0.00491 | -0.025 | 3.158
-1 | 0.076 | 0.0049 | -0.026 | 15.574
-0.5 | 0.138 | 0.0049 | -0.027 | 28.11
0 | 0.198 | 0.00499 | -0.029 | 39.599
0.5 | 0.258 | 0.00503 | -0.03 | 51.355
1 | 0.318 | 0.00508 | -0.031 | 62.545
1.5 | 0.378 | 0.00515 | -0.032 | 73.471
2 | 0.438 | 0.00522 | -0.034 | 84.03
2.5 | 0.498 | 0.0053 | -0.035 | 93.998
3 | 0.559 | 0.0051 | -0.036 | 109.63
3.5 | 0.619 | 0.00567 | -0.037 | 109.158
4 | 0.677 | 0.00608 | -0.039 | 111.442
4.5 | 0.735 | 0.00685 | -0.04 | 107.27
5 | 0.792 | 0.00779 | -0.041 | 101.703
5.5 | 0.848 | 0.00867 | -0.042 | 97.797
6 | 0.9 | 0.01335 | -0.043 | 67.375
6.5 | 0.952 | 0.01389 | -0.045 | 68.541
7 | 1.003 | 0.01448 | -0.046 | 69.252
7.5 | 1.052 | 0.0151 | -0.047 | 69.655
8 | 1.098 | 0.01574 | -0.048 | 69.774
8.5 | 1.142 | 0.01679 | -0.049 | 67.987
9 | 1.182 | 0.01771 | -0.05 | 66.759
9.5 | 1.218 | 0.01856 | -0.052 | 65.637
10 | 1.249 | 0.01938 | -0.053 | 64.441
10.5 | 1.275 | 0.02034 | -0.054 | 62.66
11 | 1.296 | 0.02141 | -0.055 | 60.517
11.5 | 1.312 | 0.02252 | -0.056 | 58.254
12 | 1.323 | 0.02361 | -0.057 | 56.019
12.5 | 1.328 | 0.02498 | -0.058 | 53.171
13 | 1.327 | 0.02682 | -0.059 | 49.472
13.5 | 1.322 | 0.02838 | -0.06 | 46.579
14 | 1.307 | 0.03144 | -0.06 | 41.569
14.5 | 1.202 | 0.05685 | -0.055 | 21.148
15 | 1.103 | 0.09925 | -0.042 | 11.117
15.5 | 1.072 | 0.11231 | -0.038 | 9.547
16 | 1.047 | 0.1205 | -0.037 | 8.689
16.5 | 1.019 | 0.12947 | -0.036 | 7.867
17 | 0.991 | 0.13736 | -0.036 | 7.212
17.5 | 0.96 | 0.14517 | -0.035 | 6.614

## 42. Re 1M Mach 0.00 (2)
BIGFOIL.COM POLAR EXPORT
NACA67-315 a=0.2
NACA67-315 a=0.2 |  |  |  | Cl Max: | 1.2159 | at alpha= | 17.5 | deg
XFOIL ncrit=9 |  |  |  | L/D Max: | 90.5159 | at alpha= | 4 | deg
Re: | 1000000 |  |  | Cd Min: | 0.18557 | at alpha= | -19 | deg
Mach: | 0 |  |  | Cl=0 at alpha= | -1.6302 | deg
|  |  |  | @ Cl=0.1, Cd= | 0.0066932
|  |  |  | @ Cl=0.4, Cd= | 0.0067709
|  |  |  | @ Cl=0.6, Cd= | 0.0073656
alpha (deg) | Cl | Cd | Cm | Cl/Cd
-19 | -0.432 | 0.18557 | -0.0488 | -2.328
-18.5 | -0.4149 | 0.18081 | -0.0514 | -2.2947
-18 | -0.4001 | 0.17555 | -0.0542 | -2.2791
-17.5 | -0.3997 | 0.1655 | -0.0593 | -2.4151
-17 | -0.3889 | 0.15815 | -0.0621 | -2.4591
-16.5 | -0.3721 | 0.15313 | -0.0647 | -2.43
-16 | -0.6872 | 0.06735 | -0.104 | -10.2034
-15.5 | -0.7166 | 0.0561 | -0.1105 | -12.7736
-15 | -0.7837 | 0.0452 | -0.1102 | -17.3385
-14.5 | -0.8429 | 0.03697 | -0.1042 | -22.7996
-14 | -0.8603 | 0.03257 | -0.0984 | -26.4139
-13.5 | -0.854 | 0.03007 | -0.0938 | -28.4004
-13 | -0.841 | 0.02795 | -0.0895 | -30.0894
-12.5 | -0.8242 | 0.02587 | -0.0852 | -31.8593
-12 | -0.801 | 0.02421 | -0.0814 | -33.0855
-11.5 | -0.7724 | 0.02252 | -0.0783 | -34.2984
-11 | -0.7374 | 0.02094 | -0.0759 | -35.2149
-10.5 | -0.699 | 0.01977 | -0.074 | -35.3566
-10 | -0.6526 | 0.01765 | -0.0737 | -36.9745
-9.5 | -0.609 | 0.01675 | -0.0725 | -36.3582
-9 | -0.5631 | 0.01586 | -0.0715 | -35.5044
-8.5 | -0.5162 | 0.0151 | -0.0707 | -34.1854
-8 | -0.4691 | 0.01453 | -0.0699 | -32.2849
-7.5 | -0.4239 | 0.01341 | -0.0688 | -31.6107
-7 | -0.3775 | 0.01288 | -0.0678 | -29.309
-6.5 | -0.331 | 0.01239 | -0.0667 | -26.7151
-6 | -0.2875 | 0.01172 | -0.065 | -24.5307
-5.5 | -0.2414 | 0.01132 | -0.0638 | -21.3251
-5 | -0.1959 | 0.0109 | -0.0623 | -17.9725
-4.5 | -0.1512 | 0.01051 | -0.0607 | -14.3863
-4 | -0.1076 | 0.01023 | -0.0589 | -10.5181
-3.5 | -0.0649 | 0.00993 | -0.0568 | -6.5358
-3 | -0.0274 | 0.00957 | -0.0536 | -2.8631
-2.5 | -0.0004 | 0.00887 | -0.0483 | -0.045096
-2 | -0.0355 | 0.00651 | -0.0303 | -5.4531
-1.5 | 0.0125 | 0.00656 | -0.0286 | 1.9055
-1 | 0.068 | 0.00665 | -0.0286 | 10.2256
-0.5 | 0.1273 | 0.00673 | -0.0293 | 18.9153
0 | 0.1829 | 0.007 | -0.0292 | 26.1286
0.5 | 0.2396 | 0.00731 | -0.0292 | 32.777
1 | 0.2984 | 0.00705 | -0.0302 | 42.3262
1.5 | 0.3531 | 0.00691 | -0.0305 | 51.0999
2 | 0.4104 | 0.00674 | -0.0312 | 60.8902
2.5 | 0.4654 | 0.00663 | -0.0315 | 70.1961
3 | 0.5207 | 0.00648 | -0.0317 | 80.3549
3.5 | 0.5687 | 0.00633 | -0.0304 | 89.842
4 | 0.5965 | 0.00659 | -0.0247 | 90.5159
4.5 | 0.5979 | 0.00715 | -0.0138 | 83.6224
5 | 0.6054 | 0.00792 | -0.0047 | 76.4394
5.5 | 0.62 | 0.00882 | 0.0026 | 70.2948
6 | 0.6424 | 0.00971 | 0.0081 | 66.1586
6.5 | 0.6673 | 0.01064 | 0.0128 | 62.7162
7 | 0.6902 | 0.01178 | 0.0177 | 58.5908
7.5 | 0.7152 | 0.01288 | 0.022 | 55.528
8 | 0.7376 | 0.01423 | 0.0265 | 51.8342
8.5 | 0.7688 | 0.01527 | 0.0295 | 50.3471
9 | 0.8038 | 0.01613 | 0.0319 | 49.8326
9.5 | 0.8374 | 0.01702 | 0.0345 | 49.2009
10 | 0.8731 | 0.01784 | 0.0366 | 48.9406
10.5 | 0.904 | 0.01894 | 0.0393 | 47.7297
11 | 0.938 | 0.01981 | 0.0415 | 47.3498
11.5 | 0.966 | 0.02107 | 0.0444 | 45.8472
12 | 0.9963 | 0.02214 | 0.0468 | 45
12.5 | 1.0199 | 0.02371 | 0.05 | 43.0156
13 | 1.0547 | 0.02508 | 0.0508 | 42.0534
13.5 | 1.0924 | 0.02744 | 0.0495 | 39.8105
14 | 1.1369 | 0.02961 | 0.0468 | 38.3958
15.5 | 1.1858 | 0.03797 | 0.0526 | 31.2299
16 | 1.1963 | 0.04143 | 0.0543 | 28.8752
16.5 | 1.2084 | 0.04494 | 0.0554 | 26.8892
17 | 1.2146 | 0.04926 | 0.0562 | 24.6569
17.5 | 1.2159 | 0.05436 | 0.0565 | 22.3675
18 | 1.2033 | 0.06141 | 0.0561 | 19.5945
18.5 | 1.1893 | 0.06917 | 0.0547 | 17.1939
19 | 1.1936 | 0.07513 | 0.0527 | 15.8871
19.5 | 1.175 | 0.08446 | 0.0495 | 13.9119
20 | 1.1613 | 0.09359 | 0.0455 | 12.4084

## 43. Re 1M Mach 0.10 (1)
BIGFOIL.COM POLAR EXPORT
NACA67-315 a=0.2
NACA67-315 a=0.2 |  |  |  | Cl Max: | 1.318 | at alpha= | 12.5 | deg
JavaFoil+Calcfoil stall+Eppler ext transition |  |  |  | L/D Max: | 111.257 | at alpha= | 4 | deg
Re: | 1000000 |  |  | Cd Min: | 0.00491 | at alpha= | -1 | deg
Mach: | 0.1 |  |  | Cl=0 at alpha= | -1.6312 | deg
|  |  |  | @ Cl=0.1, Cd= | 0.0049138
|  |  |  | @ Cl=0.4, Cd= | 0.005183
|  |  |  | @ Cl=0.6, Cd= | 0.0054944
alpha (deg) | Cl | Cd | Cm | Cl/Cd
-19 | -0.644 | 0.18168 | 0.006 | -3.543
-18.5 | -0.67 | 0.17577 | 0.006 | -3.809
-18 | -0.695 | 0.16237 | 0.005 | -4.28
-17.5 | -0.719 | 0.15534 | 0.005 | -4.632
-17 | -0.743 | 0.14521 | 0.004 | -5.116
-16.5 | -0.765 | 0.13834 | 0.004 | -5.527
-16 | -0.785 | 0.12856 | 0.004 | -6.106
-15.5 | -0.802 | 0.12369 | 0.003 | -6.487
-15 | -0.814 | 0.11513 | 0.003 | -7.068
-14.5 | -0.818 | 0.10796 | 0.002 | -7.58
-14 | -0.819 | 0.10255 | 0.002 | -7.989
-13.5 | -0.818 | 0.09558 | 0.001 | -8.559
-13 | -0.813 | 0.09011 | 0.001 | -9.02
-12.5 | -0.804 | 0.08481 | 0 | -9.481
-12 | -0.793 | 0.08003 | 0 | -9.914
-11.5 | -0.778 | 0.07455 | -0.001 | -10.44
-11 | -0.76 | 0.07085 | -0.001 | -10.73
-10.5 | -0.739 | 0.06583 | -0.002 | -11.233
-10 | -0.716 | 0.06177 | -0.003 | -11.587
-9.5 | -0.688 | 0.05792 | -0.003 | -11.883
-9 | -0.66 | 0.05358 | -0.004 | -12.309
-8.5 | -0.631 | 0.04756 | -0.005 | -13.278
-8 | -0.716 | 0.01251 | -0.01 | -57.241
-7.5 | -0.669 | 0.01233 | -0.011 | -54.274
-7 | -0.62 | 0.01189 | -0.012 | -52.13
-6.5 | -0.568 | 0.01149 | -0.013 | -49.385
-6 | -0.514 | 0.01106 | -0.014 | -46.428
-5.5 | -0.458 | 0.01068 | -0.016 | -42.927
-5 | -0.402 | 0.01034 | -0.017 | -38.864
-4.5 | -0.344 | 0.01001 | -0.018 | -34.401
-4 | -0.286 | 0.00969 | -0.019 | -29.477
-3.5 | -0.226 | 0.0094 | -0.02 | -24.092
-3 | -0.167 | 0.00913 | -0.022 | -18.243
-2.5 | -0.106 | 0.00888 | -0.023 | -11.961
-2 | -0.045 | 0.00865 | -0.024 | -5.253
-1.5 | 0.016 | 0.00493 | -0.025 | 3.163
-1 | 0.077 | 0.00491 | -0.026 | 15.632
-0.5 | 0.138 | 0.00492 | -0.028 | 28.144
0 | 0.199 | 0.005 | -0.029 | 39.703
0.5 | 0.26 | 0.00505 | -0.03 | 51.413
1 | 0.32 | 0.0051 | -0.031 | 62.606
1.5 | 0.38 | 0.00516 | -0.033 | 73.618
2 | 0.441 | 0.00523 | -0.034 | 84.175
2.5 | 0.501 | 0.00531 | -0.035 | 94.262
3 | 0.561 | 0.00513 | -0.036 | 109.452
3.5 | 0.622 | 0.0057 | -0.038 | 109.005
4 | 0.681 | 0.00612 | -0.039 | 111.257
4.5 | 0.739 | 0.00692 | -0.04 | 106.735
5 | 0.796 | 0.00788 | -0.041 | 101.011
5.5 | 0.852 | 0.00874 | -0.043 | 97.482
6 | 0.904 | 0.01343 | -0.044 | 67.274
6.5 | 0.956 | 0.01397 | -0.045 | 68.442
7 | 1.007 | 0.0146 | -0.046 | 68.954
7.5 | 1.056 | 0.0152 | -0.047 | 69.441
8 | 1.102 | 0.01591 | -0.048 | 69.249
8.5 | 1.145 | 0.01693 | -0.049 | 67.637
9 | 1.186 | 0.0178 | -0.051 | 66.585
9.5 | 1.22 | 0.01875 | -0.052 | 65.076
10 | 1.25 | 0.01957 | -0.053 | 63.853
10.5 | 1.274 | 0.0206 | -0.054 | 61.866
11 | 1.294 | 0.02169 | -0.055 | 59.646
11.5 | 1.308 | 0.02289 | -0.056 | 57.131
12 | 1.316 | 0.02401 | -0.057 | 54.8
12.5 | 1.318 | 0.02541 | -0.058 | 51.87
13 | 1.313 | 0.02739 | -0.059 | 47.951
13.5 | 1.302 | 0.02967 | -0.06 | 43.885
14 | 1.263 | 0.03669 | -0.059 | 34.436
14.5 | 1.093 | 0.09571 | -0.041 | 11.419
15 | 1.068 | 0.10671 | -0.038 | 10.004
15.5 | 1.042 | 0.11548 | -0.037 | 9.019
16 | 1.012 | 0.1242 | -0.036 | 8.145
16.5 | 0.981 | 0.13156 | -0.035 | 7.455
17 | 0.948 | 0.14174 | -0.035 | 6.686
17.5 | 0.914 | 0.14971 | -0.034 | 6.103

## 44. Re 1M Mach 0.10 (2)
BIGFOIL.COM POLAR EXPORT
NACA67-315 a=0.2
NACA67-315 a=0.2 |  |  |  | Cl Max: | 1.2017 | at alpha= | 17 | deg
XFOIL ncrit=9 |  |  |  | L/D Max: | 90.0603 | at alpha= | 4 | deg
Re: | 1000000 |  |  | Cd Min: | 0.18145 | at alpha= | -18.5 | deg
Mach: | 0.1 |  |  | Cl=0 at alpha= | -1.6439 | deg
|  |  |  | @ Cl=0.1, Cd= | 0.0067176
|  |  |  | @ Cl=0.4, Cd= | 0.0067995
|  |  |  | @ Cl=0.6, Cd= | 0.0075848
alpha (deg) | Cl | Cd | Cm | Cl/Cd
-18.5 | -0.4149 | 0.18145 | -0.0515 | -2.2866
-18 | -0.3997 | 0.17619 | -0.0543 | -2.2686
-17.5 | -0.3986 | 0.16635 | -0.0593 | -2.3962
-17 | -0.3882 | 0.15883 | -0.0622 | -2.4441
-16.5 | -0.3706 | 0.15383 | -0.0649 | -2.4092
-16 | -0.3568 | 0.1478 | -0.068 | -2.4141
-15.5 | -0.6747 | 0.06304 | -0.1077 | -10.7027
-14.5 | -0.7904 | 0.04137 | -0.1096 | -19.1056
-14 | -0.8208 | 0.03586 | -0.1041 | -22.889
-13.5 | -0.8246 | 0.03269 | -0.0991 | -25.2248
-13 | -0.821 | 0.02994 | -0.094 | -27.4215
-12.5 | -0.8116 | 0.02741 | -0.089 | -29.6096
-12 | -0.7935 | 0.02548 | -0.0845 | -31.1421
-11.5 | -0.7695 | 0.02349 | -0.0807 | -32.7586
-11 | -0.7376 | 0.02164 | -0.0778 | -34.085
-10.5 | -0.7003 | 0.02023 | -0.0756 | -34.6169
-10 | -0.6551 | 0.01812 | -0.0749 | -36.1534
-9.5 | -0.6111 | 0.01704 | -0.0737 | -35.8627
-9 | -0.5648 | 0.01611 | -0.0727 | -35.059
-8.5 | -0.5174 | 0.01529 | -0.0719 | -33.8391
-8 | -0.4696 | 0.01465 | -0.071 | -32.0546
-7.5 | -0.4234 | 0.01354 | -0.07 | -31.2703
-7 | -0.3767 | 0.01299 | -0.069 | -28.9992
-6.5 | -0.3301 | 0.01247 | -0.0678 | -26.4715
-6 | -0.286 | 0.01181 | -0.0662 | -24.2168
-5.5 | -0.2397 | 0.01138 | -0.0649 | -21.0633
-5 | -0.1935 | 0.01099 | -0.0635 | -17.6069
-4.5 | -0.149 | 0.01056 | -0.0617 | -14.1098
-4 | -0.105 | 0.01026 | -0.0599 | -10.2339
-3.5 | -0.0618 | 0.00996 | -0.0578 | -6.2048
-3 | -0.0236 | 0.0096 | -0.0547 | -2.4583
-2.5 | 0.0027 | 0.00892 | -0.0492 | 0.30269
-2 | -0.0307 | 0.00664 | -0.0317 | -4.6235
-1.5 | 0.0124 | 0.00658 | -0.0288 | 1.8845
-1 | 0.0684 | 0.00667 | -0.0287 | 10.2549
-0.5 | 0.1281 | 0.00676 | -0.0294 | 18.9497
0 | 0.1834 | 0.00702 | -0.0293 | 26.1254
0.5 | 0.241 | 0.00734 | -0.0293 | 32.8338
1 | 0.3002 | 0.00709 | -0.0304 | 42.3413
1.5 | 0.3548 | 0.00694 | -0.0305 | 51.1239
2 | 0.4127 | 0.00676 | -0.0313 | 61.0503
2.5 | 0.4675 | 0.00666 | -0.0315 | 70.1952
3 | 0.5226 | 0.00651 | -0.0317 | 80.2765
3.5 | 0.5709 | 0.00635 | -0.0303 | 89.9055
4 | 0.5971 | 0.00663 | -0.0242 | 90.0603
4.5 | 0.5962 | 0.0072 | -0.0127 | 82.8056
5 | 0.6041 | 0.008 | -0.0037 | 75.5125
6 | 0.6416 | 0.00981 | 0.009 | 65.4027
6.5 | 0.6671 | 0.01074 | 0.0138 | 62.1136
7 | 0.6895 | 0.01191 | 0.0187 | 57.8925
7.5 | 0.7142 | 0.01305 | 0.0231 | 54.728
8 | 0.7367 | 0.01442 | 0.0277 | 51.0888
8.5 | 0.7688 | 0.01543 | 0.0307 | 49.825
9 | 0.8043 | 0.0163 | 0.033 | 49.3436
9.5 | 0.8368 | 0.01727 | 0.0358 | 48.454
10 | 0.8735 | 0.01806 | 0.0379 | 48.3666
10.5 | 0.9045 | 0.01918 | 0.0406 | 47.1585
11 | 0.938 | 0.02011 | 0.043 | 46.6435
11.5 | 0.9661 | 0.0214 | 0.0459 | 45.1449
12 | 0.9953 | 0.02258 | 0.0486 | 44.0788
12.5 | 1.0194 | 0.02416 | 0.0517 | 42.1937
13 | 1.0531 | 0.02567 | 0.0527 | 41.0245
13.5 | 1.0908 | 0.02811 | 0.0513 | 38.8047
14 | 1.1345 | 0.03043 | 0.0488 | 37.2823
15.5 | 1.1796 | 0.03941 | 0.0546 | 29.9315
16 | 1.1878 | 0.0432 | 0.0563 | 27.4954
16.5 | 1.1984 | 0.04705 | 0.0573 | 25.4708
17 | 1.2017 | 0.05186 | 0.0579 | 23.172
17.5 | 1.1968 | 0.05788 | 0.0579 | 20.6773
18 | 1.1797 | 0.06581 | 0.0569 | 17.9258
18.5 | 1.1714 | 0.07322 | 0.055 | 15.9984
19 | 1.1706 | 0.08017 | 0.0524 | 14.6015
19.5 | 1.148 | 0.09043 | 0.0484 | 12.6949
20 | 1.1314 | 0.10041 | 0.0438 | 11.2678

## 45. Re 1M Mach 0.25 (1)
BIGFOIL.COM POLAR EXPORT
NACA67-315 a=0.2
NACA67-315 a=0.2 |  |  |  | Cl Max: | 1.268 | at alpha= | 11 | deg
JavaFoil+Calcfoil stall+Eppler ext transition |  |  |  | L/D Max: | 111.784 | at alpha= | 4 | deg
Re: | 1000000 |  |  | Cd Min: | 0.00498 | at alpha= | -0.5 | deg
Mach: | 0.25 |  |  | Cl=0 at alpha= | -1.627 | deg
|  |  |  | @ Cl=0.1, Cd= | 0.0049867
|  |  |  | @ Cl=0.4, Cd= | 0.0052629
|  |  |  | @ Cl=0.6, Cd= | 0.0058058
alpha (deg) | Cl | Cd | Cm | Cl/Cd
-17 | -0.398 | 0.19218 | 0.004 | -2.071
-16.5 | -0.461 | 0.17095 | 0.004 | -2.696
-16 | -0.52 | 0.16213 | 0.003 | -3.204
-15.5 | -0.574 | 0.15006 | 0.003 | -3.822
-15 | -0.619 | 0.13401 | 0.002 | -4.616
-14.5 | -0.65 | 0.12361 | 0.002 | -5.26
-14 | -0.677 | 0.11462 | 0.002 | -5.906
-13.5 | -0.699 | 0.10485 | 0.001 | -6.666
-13 | -0.716 | 0.09918 | 0.001 | -7.217
-12.5 | -0.727 | 0.09171 | 0 | -7.929
-12 | -0.732 | 0.08492 | 0 | -8.623
-11.5 | -0.732 | 0.0794 | -0.001 | -9.22
-11 | -0.726 | 0.07431 | -0.001 | -9.774
-10.5 | -0.716 | 0.06891 | -0.002 | -10.394
-10 | -0.701 | 0.06473 | -0.003 | -10.824
-9.5 | -0.68 | 0.06027 | -0.003 | -11.289
-9 | -0.656 | 0.0552 | -0.004 | -11.884
-8.5 | -0.627 | 0.05217 | -0.005 | -12.024
-8 | -0.597 | 0.04766 | -0.006 | -12.523
-7.5 | -0.678 | 0.01275 | -0.011 | -53.197
-7 | -0.63 | 0.01231 | -0.012 | -51.161
-6.5 | -0.578 | 0.01185 | -0.014 | -48.804
-6 | -0.524 | 0.01139 | -0.015 | -46.039
-5.5 | -0.469 | 0.01097 | -0.016 | -42.702
-5 | -0.411 | 0.01061 | -0.017 | -38.746
-4.5 | -0.353 | 0.01022 | -0.018 | -34.511
-4 | -0.293 | 0.00987 | -0.02 | -29.673
-3.5 | -0.232 | 0.00957 | -0.021 | -24.281
-3 | -0.171 | 0.00928 | -0.022 | -18.42
-2.5 | -0.109 | 0.00901 | -0.023 | -12.095
-2 | -0.047 | 0.00877 | -0.025 | -5.319
-1.5 | 0.016 | 0.00499 | -0.026 | 3.203
-1 | 0.079 | 0.00499 | -0.027 | 15.8
-0.5 | 0.142 | 0.00498 | -0.028 | 28.515
0 | 0.204 | 0.00508 | -0.03 | 40.097
0.5 | 0.266 | 0.00513 | -0.031 | 51.981
1 | 0.328 | 0.00519 | -0.032 | 63.186
1.5 | 0.39 | 0.00525 | -0.033 | 74.239
2 | 0.452 | 0.00533 | -0.035 | 84.832
2.5 | 0.514 | 0.00542 | -0.036 | 94.836
3 | 0.576 | 0.00562 | -0.037 | 102.578
3.5 | 0.638 | 0.0061 | -0.039 | 104.63
4 | 0.698 | 0.00625 | -0.04 | 111.784
4.5 | 0.758 | 0.00732 | -0.041 | 103.524
5 | 0.816 | 0.0083 | -0.042 | 98.293
5.5 | 0.873 | 0.00902 | -0.044 | 96.78
6 | 0.926 | 0.01392 | -0.045 | 66.514
6.5 | 0.978 | 0.01452 | -0.046 | 67.373
7 | 1.029 | 0.0152 | -0.047 | 67.706
7.5 | 1.077 | 0.0159 | -0.048 | 67.729
8 | 1.121 | 0.01697 | -0.05 | 66.078
8.5 | 1.162 | 0.01785 | -0.051 | 65.101
9 | 1.199 | 0.01873 | -0.052 | 63.99
9.5 | 1.228 | 0.01982 | -0.053 | 61.942
10 | 1.249 | 0.02082 | -0.054 | 59.977
10.5 | 1.262 | 0.02206 | -0.055 | 57.231
11 | 1.268 | 0.02344 | -0.056 | 54.099
11.5 | 1.264 | 0.02481 | -0.057 | 50.963
12 | 1.251 | 0.0266 | -0.058 | 47.039
12.5 | 1.224 | 0.02959 | -0.059 | 41.35
13 | 1.014 | 0.09003 | -0.035 | 11.258
13.5 | 0.982 | 0.09742 | -0.034 | 10.076
14 | 0.942 | 0.10674 | -0.032 | 8.821
14.5 | 0.898 | 0.11518 | -0.032 | 7.796
15 | 0.848 | 0.12437 | -0.031 | 6.817
15.5 | 0.787 | 0.134 | -0.029 | 5.873
16 | 0.718 | 0.14589 | -0.028 | 4.921

## 46. Re 1M Mach 0.25 (2)
BIGFOIL.COM POLAR EXPORT
NACA67-315 a=0.2
NACA67-315 a=0.2 |  |  |  | Cl Max: | 1.1306 | at alpha= | 15.5 | deg
XFOIL ncrit=9 |  |  |  | L/D Max: | 89.7685 | at alpha= | 3.5 | deg
Re: | 1000000 |  |  | Cd Min: | 0.14504 | at alpha= | 20 | deg
Mach: | 0.25 |  |  | Cl=0 at alpha= | -1.9126 | deg
|  |  |  | @ Cl=0.1, Cd= | 0.0068636
|  |  |  | @ Cl=0.4, Cd= | 0.0069887
|  |  |  | @ Cl=0.6, Cd= | 0.0085671
alpha (deg) | Cl | Cd | Cm | Cl/Cd
-15.5 | -0.3487 | 0.14178 | -0.0741 | -2.4594
-15 | -0.342 | 0.13294 | -0.0783 | -2.5726
-14.5 | -0.3348 | 0.12531 | -0.0815 | -2.6718
-14 | -0.3228 | 0.11892 | -0.0845 | -2.7144
-13.5 | -0.3119 | 0.11261 | -0.0875 | -2.7697
-12.5 | -0.3759 | 0.08184 | -0.1015 | -4.5931
-12 | -0.4906 | 0.05495 | -0.1157 | -8.9281
-11.5 | -0.6372 | 0.03673 | -0.1054 | -17.3482
-11 | -0.68 | 0.02978 | -0.0951 | -22.8341
-10.5 | -0.685 | 0.02502 | -0.0873 | -27.3781
-10 | -0.6607 | 0.02227 | -0.0827 | -29.6677
-9.5 | -0.6228 | 0.0193 | -0.0803 | -32.2694
-9 | -0.5767 | 0.01778 | -0.0788 | -32.4353
-8.5 | -0.5269 | 0.01661 | -0.0777 | -31.7219
-8 | -0.474 | 0.01551 | -0.0772 | -30.5609
-7.5 | -0.422 | 0.0146 | -0.0765 | -28.9041
-7 | -0.3732 | 0.01359 | -0.0753 | -27.4614
-6.5 | -0.3246 | 0.01295 | -0.074 | -25.0656
-6 | -0.2756 | 0.01247 | -0.0727 | -22.101
-5.5 | -0.231 | 0.01173 | -0.0707 | -19.6931
-5 | -0.1828 | 0.01134 | -0.0692 | -16.1199
-4.5 | -0.1379 | 0.0109 | -0.0671 | -12.6514
-4 | -0.0916 | 0.01053 | -0.0654 | -8.699
-3.5 | -0.0462 | 0.01019 | -0.0634 | -4.5339
-3 | -0.0045 | 0.0098 | -0.0607 | -0.45918
-2.5 | 0.0233 | 0.00914 | -0.0551 | 2.5492
-2 | -0.0025 | 0.00747 | -0.0388 | -0.33467
-1.5 | 0.0118 | 0.0067 | -0.0296 | 1.7612
-1 | 0.0706 | 0.00679 | -0.0297 | 10.3976
-0.5 | 0.1305 | 0.00694 | -0.0301 | 18.804
0 | 0.1862 | 0.00714 | -0.0296 | 26.0784
0.5 | 0.2494 | 0.00751 | -0.0303 | 33.2091
1 | 0.3082 | 0.00733 | -0.031 | 42.0464
1.5 | 0.3645 | 0.0071 | -0.031 | 51.338
2 | 0.4251 | 0.00691 | -0.032 | 61.5195
2.5 | 0.4794 | 0.00676 | -0.0317 | 70.9172
3 | 0.5338 | 0.00663 | -0.0312 | 80.5128
3.5 | 0.5817 | 0.00648 | -0.0293 | 89.7685
4 | 0.5971 | 0.00683 | -0.0205 | 87.4231
4.5 | 0.5871 | 0.0076 | -0.007 | 77.25
5 | 0.5983 | 0.00847 | 0.0015 | 70.6375
5.5 | 0.6151 | 0.00943 | 0.0086 | 65.228
6.5 | 0.6643 | 0.0114 | 0.0191 | 58.2719
7 | 0.6861 | 0.01268 | 0.0244 | 54.1088
7.5 | 0.7102 | 0.01395 | 0.0292 | 50.9104
8 | 0.734 | 0.01537 | 0.0338 | 47.7554
8.5 | 0.7686 | 0.01636 | 0.0368 | 46.9804
9 | 0.8052 | 0.01732 | 0.0393 | 46.4896
9.5 | 0.8388 | 0.01836 | 0.0424 | 45.6863
10 | 0.8729 | 0.01945 | 0.0452 | 44.8792
10.5 | 0.906 | 0.02064 | 0.048 | 43.8953
11 | 0.9345 | 0.02203 | 0.0513 | 42.4194
12 | 0.9874 | 0.02523 | 0.058 | 39.1359
12.5 | 1.0117 | 0.0271 | 0.0612 | 37.3321
13 | 1.0343 | 0.02974 | 0.0633 | 34.7781
13.5 | 1.0735 | 0.03255 | 0.0618 | 32.98
14 | 1.111 | 0.0359 | 0.0596 | 30.9471
14.5 | 1.1157 | 0.04052 | 0.0615 | 27.5346
15 | 1.1235 | 0.04468 | 0.0633 | 25.1455
15.5 | 1.1306 | 0.04926 | 0.0644 | 22.9517
16 | 1.1279 | 0.05513 | 0.065 | 20.4589
16.5 | 1.1252 | 0.0615 | 0.0644 | 18.2959
17 | 1.1102 | 0.06973 | 0.0627 | 15.9214
17.5 | 1.0847 | 0.07997 | 0.0594 | 13.5638
18 | 1.0624 | 0.09056 | 0.0549 | 11.7314
18.5 | 1.0347 | 0.10268 | 0.0491 | 10.0769
19 | 1.0134 | 0.11456 | 0.0426 | 8.846
19.5 | 0.9711 | 0.13041 | 0.0338 | 7.4465
20 | 0.9407 | 0.14504 | 0.0252 | 6.4858

## 47. Re 1M Mach 0.50 (1)
BIGFOIL.COM POLAR EXPORT
NACA67-315 a=0.2
NACA67-315 a=0.2 |  |  |  | Cl Max: | 1.186 | at alpha= | 20 | deg
JavaFoil+Calcfoil stall+Eppler ext transition |  |  |  | L/D Max: | 99.759 | at alpha= | 3.5 | deg
Re: | 1000000 |  |  | Cd Min: | 0.00532 | at alpha= | -1 | deg
Mach: | 0.5 |  |  | Cl=0 at alpha= | -1.6286 | deg
|  |  |  | @ Cl=0.1, Cd= | 0.00532
|  |  |  | @ Cl=0.4, Cd= | 0.0056156
|  |  |  | @ Cl=0.6, Cd= | 0.0061813
alpha (deg) | Cl | Cd | Cm | Cl/Cd
-20 | -1.016 | 0.19692 | 0.01 | -5.157
-19.5 | -0.989 | 0.1924 | 0.009 | -5.139
-19 | -0.962 | 0.18738 | 0.009 | -5.134
-18.5 | -0.936 | 0.18359 | 0.008 | -5.099
-18 | -0.906 | 0.17514 | 0.007 | -5.174
-17.5 | -0.879 | 0.16892 | 0.007 | -5.204
-17 | -0.852 | 0.16268 | 0.006 | -5.237
-16.5 | -0.825 | 0.15772 | 0.005 | -5.23
-16 | -0.798 | 0.15413 | 0.005 | -5.177
-15.5 | -0.771 | 0.14918 | 0.004 | -5.167
-15 | -0.742 | 0.14321 | 0.003 | -5.181
-14.5 | -0.714 | 0.13742 | 0.003 | -5.198
-14 | -0.687 | 0.13201 | 0.002 | -5.205
-13.5 | -0.66 | 0.12811 | 0.001 | -5.15
-13 | -0.632 | 0.12969 | 0.001 | -4.875
-12.5 | -0.605 | 0.12495 | 0 | -4.841
-12 | -0.576 | 0.118 | 0 | -4.885
-11.5 | -0.549 | 0.10704 | -0.001 | -5.126
-11 | -0.521 | 0.10381 | -0.002 | -5.02
-10.5 | -0.494 | 0.10611 | -0.002 | -4.652
-10 | -0.466 | 0.10158 | -0.003 | -4.587
-9.5 | -0.438 | 0.09602 | -0.003 | -4.558
-9 | -0.41 | 0.08717 | -0.004 | -4.704
-8.5 | -0.383 | 0.08276 | -0.004 | -4.622
-8 | -0.355 | 0.08036 | -0.005 | -4.416
-7.5 | -0.49 | 0.05594 | -0.005 | -8.763
-7 | -0.508 | 0.04883 | -0.006 | -10.404
-6.5 | -0.488 | 0.04479 | -0.007 | -10.906
-6 | -0.457 | 0.04042 | -0.009 | -11.31
-5.5 | -0.504 | 0.01235 | -0.018 | -40.834
-5 | -0.448 | 0.01182 | -0.019 | -37.87
-4.5 | -0.387 | 0.01131 | -0.02 | -34.207
-4 | -0.323 | 0.01084 | -0.022 | -29.786
-3.5 | -0.257 | 0.0104 | -0.023 | -24.709
-3 | -0.19 | 0.01003 | -0.025 | -18.906
-2.5 | -0.121 | 0.0097 | -0.026 | -12.484
-2 | -0.052 | 0.00938 | -0.027 | -5.528
-1.5 | 0.018 | 0.00911 | -0.029 | 1.956
-1 | 0.088 | 0.00532 | -0.03 | 16.472
-0.5 | 0.158 | 0.00532 | -0.031 | 29.696
0 | 0.227 | 0.00545 | -0.033 | 41.634
0.5 | 0.297 | 0.0055 | -0.034 | 53.882
1 | 0.365 | 0.00557 | -0.036 | 65.502
1.5 | 0.434 | 0.00566 | -0.037 | 76.616
2 | 0.503 | 0.00577 | -0.038 | 87.173
2.5 | 0.573 | 0.00597 | -0.04 | 95.836
3 | 0.642 | 0.00651 | -0.041 | 98.587
3.5 | 0.709 | 0.00711 | -0.043 | 99.759
4 | 0.775 | 0.00818 | -0.044 | 94.736
4.5 | 0.839 | 0.00936 | -0.046 | 89.72
5 | 0.901 | 0.01489 | -0.047 | 60.499
5.5 | 0.96 | 0.0156 | -0.048 | 61.53
6 | 1.015 | 0.01648 | -0.05 | 61.579
6.5 | 1.063 | 0.01738 | -0.051 | 61.183
7 | 1.103 | 0.01891 | -0.052 | 58.324
7.5 | 1.129 | 0.01988 | -0.054 | 56.807
8 | 1.133 | 0.02158 | -0.055 | 52.503
8.5 | 1.09 | 0.02344 | -0.056 | 46.508
9 | 0.589 | 0.06406 | -0.028 | 9.2
9.5 | 0.615 | 0.07459 | -0.025 | 8.24
10 | 0.642 | 0.09634 | -0.026 | 6.666
10.5 | 0.669 | 0.10157 | -0.026 | 6.587
11 | 0.697 | 0.1044 | -0.03 | 6.679
11.5 | 0.724 | 0.11358 | -0.03 | 6.376
12 | 0.751 | 0.11414 | -0.031 | 6.58
12.5 | 0.778 | 0.1224 | -0.031 | 6.356
13 | 0.807 | 0.12406 | -0.034 | 6.501
13.5 | 0.833 | 0.12779 | -0.035 | 6.521
14 | 0.86 | 0.13252 | -0.036 | 6.49
14.5 | 0.887 | 0.13876 | -0.037 | 6.394
15 | 0.916 | 0.14825 | -0.04 | 6.176
15.5 | 0.942 | 0.15014 | -0.04 | 6.275
16 | 0.969 | 0.15532 | -0.041 | 6.238
16.5 | 0.996 | 0.16245 | -0.043 | 6.131
17 | 1.024 | 0.16779 | -0.045 | 6.105
17.5 | 1.051 | 0.17225 | -0.046 | 6.1
18 | 1.077 | 0.17951 | -0.047 | 6.001
18.5 | 1.106 | 0.18728 | -0.049 | 5.906
19 | 1.133 | 0.19258 | -0.05 | 5.883
19.5 | 1.159 | 0.19907 | -0.051 | 5.822
20 | 1.186 | 0.20464 | -0.052 | 5.793

## 48. Re 1M Mach 0.50 (2)
BIGFOIL.COM POLAR EXPORT
NACA67-315 a=0.2
NACA67-315 a=0.2 |  |  |  | Cl Max: | 0.9035 | at alpha= | 12 | deg
XFOIL ncrit=9 |  |  |  | L/D Max: | 78.4478 | at alpha= | 3.5 | deg
Re: | 1000000 |  |  | Cd Min: | 0.22406 | at alpha= | -20 | deg
Mach: | 0.5 |  |  | Cl=0 at alpha= | -3.604 | deg
|  |  |  | @ Cl=0.1, Cd= | 0.010592
|  |  |  | @ Cl=0.4, Cd= | 0.0079313
|  |  |  | @ Cl=0.6, Cd= | 0.011634
alpha (deg) | Cl | Cd | Cm | Cl/Cd
-20 | -0.4763 | 0.22406 | -0.0421 | -2.1258
-19.5 | -0.4562 | 0.21736 | -0.0462 | -2.0988
-19 | -0.4407 | 0.20847 | -0.051 | -2.114
-18.5 | -0.4236 | 0.20051 | -0.0549 | -2.1126
-18 | -0.4011 | 0.1946 | -0.0584 | -2.0612
-17.5 | -0.3838 | 0.18663 | -0.0631 | -2.0565
-17 | -0.3714 | 0.17806 | -0.068 | -2.0858
-16.5 | -0.3482 | 0.17154 | -0.0708 | -2.0298
-16 | -0.3289 | 0.16489 | -0.0745 | -1.9947
-15.5 | -0.319 | 0.15607 | -0.08 | -2.044
-14.5 | -0.2848 | 0.14084 | -0.0874 | -2.0222
-14 | -0.2669 | 0.13416 | -0.0908 | -1.9894
-13.5 | -0.2521 | 0.12697 | -0.0946 | -1.9855
-13 | -0.2507 | 0.11699 | -0.1006 | -2.1429
-12.5 | -0.2422 | 0.10856 | -0.1048 | -2.231
-12 | -0.2366 | 0.09995 | -0.1089 | -2.3672
-11.5 | -0.2399 | 0.09082 | -0.1123 | -2.6415
-11 | -0.2532 | 0.07983 | -0.1179 | -3.1717
-10.5 | -0.2753 | 0.06769 | -0.1249 | -4.0671
-10 | -0.2915 | 0.05757 | -0.1322 | -5.0634
-9.5 | -0.3321 | 0.04823 | -0.1333 | -6.8858
-9 | -0.3632 | 0.04198 | -0.1289 | -8.6517
-8.5 | -0.3984 | 0.03574 | -0.1208 | -11.1472
-8 | -0.4233 | 0.03009 | -0.1109 | -14.0678
-7.5 | -0.4312 | 0.02468 | -0.1012 | -17.4716
-7 | -0.3937 | 0.01891 | -0.0974 | -20.8197
-6.5 | -0.3232 | 0.01614 | -0.0976 | -20.0248
-6 | -0.255 | 0.01475 | -0.0971 | -17.2881
-5.5 | -0.1946 | 0.01388 | -0.0955 | -14.0202
-5 | -0.142 | 0.01302 | -0.0929 | -10.9063
-4.5 | -0.089 | 0.01251 | -0.0905 | -7.1143
-4 | -0.04 | 0.01192 | -0.0875 | -3.3557
-3.5 | 0.0105 | 0.01144 | -0.0847 | 0.91783
-3 | 0.0617 | 0.01102 | -0.0822 | 5.5989
-2.5 | 0.1047 | 0.01054 | -0.0783 | 9.9336
-2 | 0.1082 | 0.00935 | -0.0671 | 11.5722
-1.5 | 0.0285 | 0.0074 | -0.0376 | 3.8514
-1 | 0.0668 | 0.00753 | -0.0314 | 8.8712
-0.5 | 0.1353 | 0.00764 | -0.0315 | 17.7094
0 | 0.2117 | 0.00788 | -0.0334 | 26.8655
0.5 | 0.2768 | 0.00856 | -0.0324 | 32.3364
1 | 0.3467 | 0.00817 | -0.0336 | 42.4357
1.5 | 0.4003 | 0.00793 | -0.0315 | 50.4792
2 | 0.4596 | 0.00766 | -0.0304 | 60
2.5 | 0.5121 | 0.00742 | -0.0278 | 69.0162
3 | 0.5534 | 0.0072 | -0.0227 | 76.8611
3.5 | 0.5711 | 0.00728 | -0.0126 | 78.4478
4 | 0.5708 | 0.00818 | 0.0003 | 69.78
4.5 | 0.5616 | 0.00959 | 0.0138 | 58.561
5 | 0.5799 | 0.01072 | 0.0218 | 54.0951
5.5 | 0.6041 | 0.01182 | 0.0285 | 51.1083
6 | 0.6302 | 0.01302 | 0.0348 | 48.4025
6.5 | 0.6565 | 0.01439 | 0.0407 | 45.622
7 | 0.6751 | 0.01619 | 0.0474 | 41.6986
7.5 | 0.6982 | 0.01802 | 0.0532 | 38.7458
8 | 0.7329 | 0.01948 | 0.0575 | 37.6232
8.5 | 0.7696 | 0.02094 | 0.0617 | 36.7526
9 | 0.8021 | 0.02274 | 0.0661 | 35.2726
9.5 | 0.8318 | 0.02482 | 0.0706 | 33.5133
10 | 0.8591 | 0.02715 | 0.0752 | 31.6427
10.5 | 0.8771 | 0.03019 | 0.0801 | 29.0527
11 | 0.8929 | 0.03371 | 0.0845 | 26.4877
11.5 | 0.9017 | 0.0379 | 0.0886 | 23.7916
12 | 0.9035 | 0.04306 | 0.0923 | 20.9824
12.5 | 0.8951 | 0.04956 | 0.0945 | 18.0609
13 | 0.8812 | 0.05726 | 0.0946 | 15.3895
13.5 | 0.8603 | 0.06675 | 0.0919 | 12.8884
14 | 0.8282 | 0.07887 | 0.086 | 10.5008
14.5 | 0.7962 | 0.09288 | 0.0768 | 8.5724
15 | 0.7636 | 0.10841 | 0.066 | 7.0436
15.5 | 0.7291 | 0.12552 | 0.0543 | 5.8086
16 | 0.6907 | 0.14474 | 0.042 | 4.772
16.5 | 0.6779 | 0.15914 | 0.0336 | 4.2598
17 | 0.6803 | 0.16998 | 0.0274 | 4.0022

## 49. Re 2M Mach 0.00 (1)
BIGFOIL.COM POLAR EXPORT
NACA67-315 a=0.2
NACA67-315 a=0.2 |  |  |  | Cl Max: | 1.333 | at alpha= | 12.5 | deg
JavaFoil+Calcfoil stall+Eppler ext transition |  |  |  | L/D Max: | 104.462 | at alpha= | 3 | deg
Re: | 2000000 |  |  | Cd Min: | 0.00319 | at alpha= | -1.5 | deg
Mach: | 0 |  |  | Cl=0 at alpha= | -1.6312 | deg
|  |  |  | @ Cl=0.1, Cd= | 0.0037937
|  |  |  | @ Cl=0.4, Cd= | 0.0043103
|  |  |  | @ Cl=0.6, Cd= | 0.0057864
alpha (deg) | Cl | Cd | Cm | Cl/Cd
-15.5 | -0.83 | 0.11372 | 0.003 | -7.303
-15 | -0.839 | 0.10647 | 0.003 | -7.88
-14.5 | -0.841 | 0.10067 | 0.002 | -8.35
-14 | -0.839 | 0.09456 | 0.002 | -8.872
-13.5 | -0.836 | 0.08811 | 0.001 | -9.486
-13 | -0.828 | 0.08321 | 0.001 | -9.953
-12.5 | -0.818 | 0.07821 | 0 | -10.46
-12 | -0.805 | 0.07353 | 0 | -10.95
-11.5 | -0.79 | 0.06829 | -0.001 | -11.575
-11 | -0.776 | 0.06159 | -0.002 | -12.595
-10.5 | -0.901 | 0.01377 | -0.004 | -65.437
-10 | -0.872 | 0.01317 | -0.005 | -66.214
-9.5 | -0.838 | 0.01257 | -0.006 | -66.692
-9 | -0.801 | 0.0121 | -0.007 | -66.173
-8.5 | -0.76 | 0.01163 | -0.009 | -65.342
-8 | -0.716 | 0.01117 | -0.01 | -64.079
-7.5 | -0.669 | 0.01073 | -0.011 | -62.368
-7 | -0.619 | 0.0103 | -0.012 | -60.131
-6.5 | -0.567 | 0.00994 | -0.013 | -56.979
-6 | -0.513 | 0.0096 | -0.014 | -53.394
-5.5 | -0.457 | 0.00929 | -0.016 | -49.231
-5 | -0.401 | 0.009 | -0.017 | -44.544
-4.5 | -0.343 | 0.00868 | -0.018 | -39.575
-4 | -0.285 | 0.00845 | -0.019 | -33.744
-3.5 | -0.226 | 0.0082 | -0.021 | -27.562
-3 | -0.166 | 0.00764 | -0.022 | -21.758
-2.5 | -0.106 | 0.00742 | -0.023 | -14.284
-2 | -0.045 | 0.00702 | -0.024 | -6.458
-1.5 | 0.016 | 0.00319 | -0.026 | 4.899
-1 | 0.077 | 0.00379 | -0.027 | 20.328
-0.5 | 0.139 | 0.0038 | -0.028 | 36.488
0 | 0.199 | 0.00386 | -0.029 | 51.688
0.5 | 0.26 | 0.00401 | -0.03 | 64.872
1 | 0.321 | 0.00406 | -0.032 | 79.051
1.5 | 0.381 | 0.00419 | -0.033 | 91.027
2 | 0.441 | 0.00457 | -0.034 | 96.515
2.5 | 0.502 | 0.00487 | -0.035 | 102.978
3 | 0.561 | 0.00537 | -0.036 | 104.462
3.5 | 0.62 | 0.006 | -0.038 | 103.363
4 | 0.678 | 0.0067 | -0.039 | 101.259
4.5 | 0.736 | 0.00721 | -0.04 | 102.088
5 | 0.793 | 0.0079 | -0.041 | 100.467
5.5 | 0.849 | 0.00857 | -0.042 | 99.007
6 | 0.902 | 0.01178 | -0.044 | 76.536
6.5 | 0.954 | 0.01227 | -0.045 | 77.775
7 | 1.005 | 0.01277 | -0.046 | 78.733
7.5 | 1.054 | 0.0133 | -0.047 | 79.27
8 | 1.1 | 0.01387 | -0.048 | 79.354
8.5 | 1.144 | 0.01482 | -0.049 | 77.194
9 | 1.185 | 0.01554 | -0.051 | 76.243
9.5 | 1.221 | 0.01627 | -0.052 | 75.055
10 | 1.252 | 0.01697 | -0.053 | 73.741
10.5 | 1.278 | 0.01783 | -0.054 | 71.674
11 | 1.299 | 0.01874 | -0.055 | 69.316
11.5 | 1.316 | 0.01968 | -0.056 | 66.863
12 | 1.327 | 0.02062 | -0.057 | 64.351
12.5 | 1.333 | 0.02177 | -0.058 | 61.224
13 | 1.333 | 0.02323 | -0.059 | 57.405
13.5 | 1.329 | 0.02443 | -0.06 | 54.422
14 | 1.319 | 0.02627 | -0.061 | 50.212
14.5 | 1.304 | 0.02829 | -0.062 | 46.091
15 | 1.284 | 0.03114 | -0.063 | 41.227
15.5 | 1.252 | 0.03488 | -0.063 | 35.901
16 | 1.108 | 0.0804 | -0.053 | 13.777
16.5 | 1.043 | 0.1076 | -0.046 | 9.696
17 | 1.004 | 0.1222 | -0.043 | 8.215
17.5 | 0.97 | 0.1322 | -0.042 | 7.335

## 50. Re 2M Mach 0.00 (2)
BIGFOIL.COM POLAR EXPORT
NACA67-315 a=0.2
NACA67-315 a=0.2 |  |  |  | Cl Max: | 1.3616 | at alpha= | 19 | deg
XFOIL ncrit=9 |  |  |  | L/D Max: | 111.94 | at alpha= | 3 | deg
Re: | 2000000 |  |  | Cd Min: | 0.06622 | at alpha= | 20 | deg
Mach: | 0 |  |  | Cl=0 at alpha= | -2.4864 | deg
|  |  |  | @ Cl=0.1, Cd= | 0.00433
|  |  |  | @ Cl=0.4, Cd= | 0.0043967
|  |  |  | @ Cl=0.6, Cd= | 0.0077553
alpha (deg) | Cl | Cd | Cm | Cl/Cd
-19 | -1.0654 | 0.05207 | -0.1079 | -20.4609
-18.5 | -1.081 | 0.04542 | -0.1088 | -23.8001
-18 | -1.1129 | 0.03851 | -0.1068 | -28.899
-17.5 | -1.084 | 0.03708 | -0.1062 | -29.2341
-17 | -1.0791 | 0.03399 | -0.1036 | -31.7476
-16.5 | -1.0755 | 0.03097 | -0.1003 | -34.7272
-16 | -1.0663 | 0.02845 | -0.0968 | -37.4798
-15.5 | -1.0508 | 0.02645 | -0.0934 | -39.7278
-15 | -1.0248 | 0.02511 | -0.0908 | -40.8124
-14.5 | -1.0238 | 0.02188 | -0.0851 | -46.7916
-14 | -0.9998 | 0.02028 | -0.0817 | -49.2998
-13.5 | -0.9677 | 0.01916 | -0.0792 | -50.5063
-13 | -0.9322 | 0.01822 | -0.077 | -51.1636
-12.5 | -0.8954 | 0.01726 | -0.075 | -51.8772
-12 | -0.8563 | 0.01646 | -0.0732 | -52.0231
-11.5 | -0.8155 | 0.01572 | -0.0715 | -51.8766
-11 | -0.7739 | 0.01502 | -0.0699 | -51.5246
-10.5 | -0.7319 | 0.01422 | -0.0684 | -51.4698
-10 | -0.6911 | 0.01318 | -0.0666 | -52.4355
-9.5 | -0.6457 | 0.01262 | -0.0655 | -51.1648
-9 | -0.6002 | 0.01206 | -0.0644 | -49.7678
-8.5 | -0.5538 | 0.0116 | -0.0633 | -47.7414
-8 | -0.5068 | 0.01118 | -0.0623 | -45.3309
-7.5 | -0.4629 | 0.01047 | -0.0607 | -44.212
-7 | -0.4159 | 0.01009 | -0.0597 | -41.219
-6.5 | -0.3686 | 0.00979 | -0.0587 | -37.6507
-6 | -0.3223 | 0.00935 | -0.0574 | -34.4706
-5.5 | -0.2755 | 0.00899 | -0.0561 | -30.6452
-5 | -0.2279 | 0.00872 | -0.0551 | -26.1353
-4.5 | -0.1824 | 0.00838 | -0.0535 | -21.7661
-4 | -0.1369 | 0.00812 | -0.0518 | -16.8596
-3.5 | -0.0915 | 0.00793 | -0.0501 | -11.5385
-3 | -0.0459 | 0.00774 | -0.0485 | -5.9302
-2.5 | -0.0011 | 0.00736 | -0.0467 | -0.14946
-2 | 0.0394 | 0.00682 | -0.0441 | 5.7771
-1.5 | 0.0404 | 0.00499 | -0.0336 | 8.0962
-1 | 0.0751 | 0.00433 | -0.0296 | 17.3441
-0.5 | 0.1321 | 0.00433 | -0.0301 | 30.5081
0 | 0.1894 | 0.00432 | -0.0307 | 43.8426
0.5 | 0.2468 | 0.00446 | -0.0312 | 55.3363
1 | 0.3041 | 0.00444 | -0.0319 | 68.491
1.5 | 0.3619 | 0.00441 | -0.0327 | 82.0635
2 | 0.4194 | 0.00439 | -0.0336 | 95.5353
2.5 | 0.4751 | 0.00438 | -0.034 | 108.4703
3 | 0.5194 | 0.00464 | -0.032 | 111.9397
3.5 | 0.5372 | 0.00544 | -0.0245 | 98.75
4 | 0.5438 | 0.00606 | -0.0146 | 89.736
4.5 | 0.5644 | 0.00674 | -0.0081 | 83.7389
5 | 0.5889 | 0.00747 | -0.0026 | 78.8353
5.5 | 0.6173 | 0.0082 | 0.0019 | 75.2805
6 | 0.6463 | 0.00899 | 0.0062 | 71.891
6.5 | 0.6735 | 0.00994 | 0.0106 | 67.7565
7 | 0.6979 | 0.01105 | 0.0152 | 63.1584
7.5 | 0.7305 | 0.0119 | 0.0184 | 61.3866
8 | 0.767 | 0.01265 | 0.0208 | 60.6324
8.5 | 0.8054 | 0.01332 | 0.0229 | 60.4655
9 | 0.8453 | 0.01395 | 0.0246 | 60.595
9.5 | 0.8828 | 0.01464 | 0.0267 | 60.3005
10 | 0.9207 | 0.01533 | 0.0286 | 60.0587
10.5 | 0.9579 | 0.01612 | 0.0305 | 59.4231
11 | 0.9916 | 0.017 | 0.0328 | 58.3294
11.5 | 1.027 | 0.01785 | 0.0348 | 57.535
12 | 1.059 | 0.01888 | 0.0372 | 56.0911
12.5 | 1.0894 | 0.01999 | 0.0397 | 54.4972
13 | 1.1171 | 0.02129 | 0.0424 | 52.4706
13.5 | 1.1463 | 0.02249 | 0.0448 | 50.9693
14 | 1.1723 | 0.02389 | 0.0474 | 49.0707
14.5 | 1.1921 | 0.02577 | 0.0505 | 46.2592
15 | 1.2294 | 0.02771 | 0.0497 | 44.3667
15.5 | 1.2789 | 0.02979 | 0.0459 | 42.9305
16.5 | 1.3187 | 0.03493 | 0.0489 | 37.7526
17 | 1.3241 | 0.0386 | 0.0513 | 34.3031
17.5 | 1.3328 | 0.04221 | 0.0529 | 31.5755
18 | 1.347 | 0.04551 | 0.0537 | 29.5979
18.5 | 1.3533 | 0.04979 | 0.0544 | 27.1802
19 | 1.3616 | 0.05403 | 0.0545 | 25.2008
19.5 | 1.3569 | 0.06001 | 0.0542 | 22.6112
20 | 1.3532 | 0.06622 | 0.0531 | 20.4349

## 51. Re 2M Mach 0.10 (1)
BIGFOIL.COM POLAR EXPORT
NACA67-315 a=0.2
NACA67-315 a=0.2 |  |  |  | Cl Max: | 1.323 | at alpha= | 12.5 | deg
JavaFoil+Calcfoil stall+Eppler ext transition |  |  |  | L/D Max: | 104.02 | at alpha= | 3 | deg
Re: | 2000000 |  |  | Cd Min: | 0.0036 | at alpha= | -1.5 | deg
Mach: | 0.1 |  |  | Cl=0 at alpha= | -1.629 | deg
|  |  |  | @ Cl=0.1, Cd= | 0.0038074
|  |  |  | @ Cl=0.4, Cd= | 0.0043275
|  |  |  | @ Cl=0.6, Cd= | 0.0057922
alpha (deg) | Cl | Cd | Cm | Cl/Cd
-15.5 | -0.805 | 0.1154 | 0.003 | -6.971
-15 | -0.816 | 0.10822 | 0.003 | -7.544
-14.5 | -0.821 | 0.10079 | 0.002 | -8.145
-14 | -0.822 | 0.09503 | 0.002 | -8.651
-13.5 | -0.821 | 0.0893 | 0.001 | -9.198
-13 | -0.816 | 0.08449 | 0.001 | -9.661
-12.5 | -0.808 | 0.07932 | 0 | -10.188
-12 | -0.799 | 0.07386 | 0 | -10.811
-11.5 | -0.786 | 0.06803 | -0.001 | -11.55
-11 | -0.767 | 0.06447 | -0.002 | -11.904
-10.5 | -0.893 | 0.01439 | -0.004 | -62.077
-10 | -0.87 | 0.01334 | -0.005 | -65.195
-9.5 | -0.838 | 0.01267 | -0.006 | -66.128
-9 | -0.801 | 0.01219 | -0.007 | -65.735
-8.5 | -0.761 | 0.0117 | -0.009 | -65.071
-8 | -0.717 | 0.01121 | -0.01 | -64.027
-7.5 | -0.671 | 0.01079 | -0.011 | -62.183
-7 | -0.621 | 0.01037 | -0.012 | -59.918
-6.5 | -0.569 | 0.01003 | -0.013 | -56.686
-6 | -0.515 | 0.00964 | -0.015 | -53.398
-5.5 | -0.459 | 0.00934 | -0.016 | -49.162
-5 | -0.403 | 0.00904 | -0.017 | -44.563
-4.5 | -0.345 | 0.00874 | -0.018 | -39.47
-4 | -0.286 | 0.00848 | -0.019 | -33.763
-3.5 | -0.227 | 0.00822 | -0.021 | -27.604
-3 | -0.167 | 0.00766 | -0.022 | -21.801
-2.5 | -0.106 | 0.00743 | -0.023 | -14.326
-2 | -0.046 | 0.00703 | -0.024 | -6.479
-1.5 | 0.016 | 0.0036 | -0.026 | 4.36
-1 | 0.077 | 0.0038 | -0.027 | 20.352
-0.5 | 0.139 | 0.00382 | -0.028 | 36.547
0 | 0.2 | 0.00387 | -0.029 | 51.822
0.5 | 0.262 | 0.00402 | -0.031 | 65.147
1 | 0.322 | 0.00406 | -0.032 | 79.401
1.5 | 0.383 | 0.00423 | -0.033 | 90.561
2 | 0.444 | 0.00458 | -0.034 | 96.852
2.5 | 0.504 | 0.00491 | -0.035 | 102.627
3 | 0.564 | 0.00542 | -0.037 | 104.02
3.5 | 0.623 | 0.00603 | -0.038 | 103.334
4 | 0.681 | 0.00678 | -0.039 | 100.532
4.5 | 0.739 | 0.00725 | -0.04 | 102.053
5 | 0.797 | 0.00796 | -0.041 | 100.153
5.5 | 0.853 | 0.00866 | -0.043 | 98.455
6 | 0.906 | 0.01185 | -0.044 | 76.446
6.5 | 0.958 | 0.01234 | -0.045 | 77.658
7 | 1.009 | 0.01287 | -0.046 | 78.391
7.5 | 1.058 | 0.01341 | -0.047 | 78.894
8 | 1.104 | 0.01399 | -0.048 | 78.916
8.5 | 1.148 | 0.01494 | -0.05 | 76.797
9 | 1.188 | 0.01569 | -0.051 | 75.73
9.5 | 1.223 | 0.01644 | -0.052 | 74.39
10 | 1.253 | 0.01715 | -0.053 | 73.058
10.5 | 1.278 | 0.01803 | -0.054 | 70.86
11 | 1.297 | 0.01898 | -0.055 | 68.352
11.5 | 1.311 | 0.01998 | -0.056 | 65.626
12 | 1.32 | 0.02092 | -0.057 | 63.104
12.5 | 1.323 | 0.02213 | -0.058 | 59.798
13 | 1.32 | 0.02368 | -0.059 | 55.741
13.5 | 1.312 | 0.02527 | -0.06 | 51.898
14 | 1.298 | 0.02701 | -0.061 | 48.039
14.5 | 1.278 | 0.02925 | -0.062 | 43.694
15 | 1.251 | 0.03278 | -0.063 | 38.149
15.5 | 1.113 | 0.07196 | -0.054 | 15.473
16 | 1.036 | 0.10368 | -0.046 | 9.99
16.5 | 0.998 | 0.114 | -0.044 | 8.757
17 | 0.956 | 0.12859 | -0.041 | 7.433
17.5 | 0.92 | 0.13828 | -0.04 | 6.65

## 52. Re 2M Mach 0.10 (2)
BIGFOIL.COM POLAR EXPORT
NACA67-315 a=0.2
NACA67-315 a=0.2 |  |  |  | Cl Max: | 1.3459 | at alpha= | 19 | deg
XFOIL ncrit=9 |  |  |  | L/D Max: | 111.606 | at alpha= | 3 | deg
Re: | 2000000 |  |  | Cd Min: | 0.07128 | at alpha= | 20 | deg
Mach: | 0.1 |  |  | Cl=0 at alpha= | -2.5156 | deg
|  |  |  | @ Cl=0.1, Cd= | 0.00434
|  |  |  | @ Cl=0.4, Cd= | 0.0044075
|  |  |  | @ Cl=0.6, Cd= | 0.0078391
alpha (deg) | Cl | Cd | Cm | Cl/Cd
-18.5 | -0.9501 | 0.06388 | -0.1037 | -14.8732
-18 | -1.0507 | 0.04525 | -0.1108 | -23.2199
-17.5 | -1.0244 | 0.04321 | -0.1107 | -23.7075
-17 | -1.0342 | 0.03837 | -0.1089 | -26.9533
-16.5 | -1.044 | 0.03408 | -0.1056 | -30.6338
-16 | -1.0444 | 0.03073 | -0.1018 | -33.9863
-15 | -1.0141 | 0.02649 | -0.095 | -38.2824
-14.5 | -1.0068 | 0.02375 | -0.0901 | -42.3916
-14 | -0.9953 | 0.02124 | -0.0852 | -46.8597
-13.5 | -0.9665 | 0.01987 | -0.0822 | -48.6412
-13 | -0.9322 | 0.01881 | -0.0797 | -49.5587
-12.5 | -0.8964 | 0.01775 | -0.0774 | -50.5014
-12 | -0.8577 | 0.01688 | -0.0753 | -50.8116
-11.5 | -0.8174 | 0.01606 | -0.0735 | -50.8966
-11 | -0.7757 | 0.01528 | -0.0717 | -50.7657
-10.5 | -0.7318 | 0.01468 | -0.0703 | -49.8501
-10 | -0.6922 | 0.01339 | -0.0683 | -51.6953
-9.5 | -0.6466 | 0.01278 | -0.067 | -50.5947
-9 | -0.6008 | 0.0122 | -0.0658 | -49.2459
-8.5 | -0.5541 | 0.0117 | -0.0647 | -47.359
-8 | -0.507 | 0.01126 | -0.0636 | -45.0266
-7.5 | -0.4625 | 0.01056 | -0.062 | -43.7973
-7 | -0.4152 | 0.01016 | -0.0609 | -40.8661
-6.5 | -0.3676 | 0.00984 | -0.0598 | -37.3577
-6 | -0.3208 | 0.00941 | -0.0585 | -34.0914
-5.5 | -0.2738 | 0.00904 | -0.0573 | -30.2876
-5 | -0.2257 | 0.00876 | -0.0562 | -25.7648
-4.5 | -0.18 | 0.0084 | -0.0546 | -21.4286
-4 | -0.1338 | 0.00814 | -0.053 | -16.4373
-3.5 | -0.0882 | 0.00794 | -0.0513 | -11.1083
-3 | -0.0435 | 0.00777 | -0.0493 | -5.5985
-2.5 | 0.0014 | 0.00739 | -0.0475 | 0.18945
-2 | 0.0417 | 0.00685 | -0.0448 | 6.0876
-1.5 | 0.044 | 0.0051 | -0.0345 | 8.6275
-1 | 0.0756 | 0.00434 | -0.0297 | 17.4194
-0.5 | 0.1328 | 0.00434 | -0.0303 | 30.5991
0 | 0.1905 | 0.00433 | -0.0309 | 43.9954
0.5 | 0.2482 | 0.00446 | -0.0314 | 55.6502
1 | 0.3058 | 0.00445 | -0.032 | 68.7191
1.5 | 0.3639 | 0.00442 | -0.0329 | 82.3303
2 | 0.4217 | 0.0044 | -0.0337 | 95.8409
2.5 | 0.4776 | 0.0044 | -0.0341 | 108.5455
3 | 0.5212 | 0.00467 | -0.0318 | 111.606
3.5 | 0.5379 | 0.00546 | -0.024 | 98.5165
4 | 0.5425 | 0.00611 | -0.0137 | 88.7889
4.5 | 0.5637 | 0.00679 | -0.0073 | 83.0191
5 | 0.5882 | 0.00754 | -0.0017 | 78.0106
5.5 | 0.617 | 0.00827 | 0.0028 | 74.607
6 | 0.6461 | 0.00907 | 0.007 | 71.2348
6.5 | 0.6725 | 0.01006 | 0.0116 | 66.8489
7 | 0.6976 | 0.01116 | 0.0162 | 62.509
7.5 | 0.7305 | 0.01202 | 0.0194 | 60.7737
8 | 0.7673 | 0.01277 | 0.0219 | 60.0861
8.5 | 0.8058 | 0.01346 | 0.024 | 59.8663
9 | 0.846 | 0.0141 | 0.0258 | 60
9.5 | 0.8835 | 0.01481 | 0.0279 | 59.6556
10 | 0.9214 | 0.01553 | 0.0299 | 59.3303
10.5 | 0.9586 | 0.01634 | 0.0319 | 58.6659
11 | 0.9929 | 0.01722 | 0.0342 | 57.6597
11.5 | 1.0269 | 0.01817 | 0.0365 | 56.5162
12 | 1.06 | 0.01919 | 0.0388 | 55.2371
12.5 | 1.0888 | 0.02042 | 0.0416 | 53.3203
13 | 1.1182 | 0.02169 | 0.0442 | 51.5537
13.5 | 1.1461 | 0.023 | 0.0468 | 49.8304
14 | 1.171 | 0.02452 | 0.0496 | 47.7569
14.5 | 1.1901 | 0.02653 | 0.0528 | 44.8587
15 | 1.2285 | 0.02851 | 0.0518 | 43.0901
16 | 1.2991 | 0.03351 | 0.0492 | 38.7675
16.5 | 1.3102 | 0.03667 | 0.0516 | 35.7295
17 | 1.311 | 0.04091 | 0.054 | 32.046
17.5 | 1.3257 | 0.04416 | 0.0551 | 30.0204
18 | 1.3373 | 0.0479 | 0.0558 | 27.9186
18.5 | 1.3405 | 0.0527 | 0.0563 | 25.4364
19 | 1.3459 | 0.0575 | 0.0562 | 23.407
19.5 | 1.3368 | 0.06429 | 0.0553 | 20.7933
20 | 1.3292 | 0.07128 | 0.0537 | 18.6476

## 53. Re 2M Mach 0.25 (1)
BIGFOIL.COM POLAR EXPORT
NACA67-315 a=0.2
NACA67-315 a=0.2 |  |  |  | Cl Max: | 1.272 | at alpha= | 11 | deg
JavaFoil+Calcfoil stall+Eppler ext transition |  |  |  | L/D Max: | 104.833 | at alpha= | 2.5 | deg
Re: | 2000000 |  |  | Cd Min: | 0.00364 | at alpha= | -1.5 | deg
Mach: | 0.25 |  |  | Cl=0 at alpha= | -1.627 | deg
|  |  |  | @ Cl=0.1, Cd= | 0.0036866
|  |  |  | @ Cl=0.4, Cd= | 0.0042274
|  |  |  | @ Cl=0.6, Cd= | 0.005872
alpha (deg) | Cl | Cd | Cm | Cl/Cd
-14 | -0.678 | 0.10692 | 0.002 | -6.343
-13.5 | -0.7 | 0.09812 | 0.001 | -7.138
-13 | -0.718 | 0.09192 | 0.001 | -7.806
-12.5 | -0.729 | 0.08662 | 0 | -8.415
-12 | -0.735 | 0.07975 | 0 | -9.211
-11.5 | -0.735 | 0.07366 | -0.001 | -9.976
-11 | -0.729 | 0.06917 | -0.002 | -10.545
-10.5 | -0.72 | 0.06379 | -0.002 | -11.294
-10 | -0.706 | 0.05954 | -0.003 | -11.853
-9.5 | -0.692 | 0.05232 | -0.004 | -13.222
-9 | -0.799 | 0.01267 | -0.008 | -63.043
-8.5 | -0.764 | 0.01221 | -0.009 | -62.541
-8 | -0.724 | 0.0117 | -0.01 | -61.892
-7.5 | -0.68 | 0.01117 | -0.011 | -60.85
-7 | -0.631 | 0.01079 | -0.012 | -58.535
-6.5 | -0.579 | 0.01034 | -0.014 | -56.027
-6 | -0.525 | 0.00994 | -0.015 | -52.887
-5.5 | -0.47 | 0.00958 | -0.016 | -48.986
-5 | -0.412 | 0.0093 | -0.017 | -44.324
-4.5 | -0.353 | 0.00893 | -0.019 | -39.575
-4 | -0.293 | 0.00836 | -0.02 | -35.117
-3.5 | -0.233 | 0.00806 | -0.021 | -28.883
-3 | -0.171 | 0.00762 | -0.022 | -22.464
-2.5 | -0.109 | 0.00775 | -0.024 | -14.088
-2 | -0.047 | 0.00753 | -0.025 | -6.208
-1.5 | 0.016 | 0.00364 | -0.026 | 4.425
-1 | 0.079 | 0.00368 | -0.028 | 21.602
-0.5 | 0.143 | 0.0037 | -0.029 | 38.741
0 | 0.206 | 0.00391 | -0.03 | 52.525
0.5 | 0.269 | 0.00395 | -0.031 | 68.022
1 | 0.331 | 0.00401 | -0.033 | 82.376
1.5 | 0.393 | 0.00418 | -0.034 | 93.947
2 | 0.455 | 0.0046 | -0.035 | 99.018
2.5 | 0.517 | 0.00493 | -0.036 | 104.833
3 | 0.578 | 0.00567 | -0.038 | 101.937
3.5 | 0.639 | 0.00623 | -0.039 | 102.478
4 | 0.699 | 0.00702 | -0.04 | 99.609
4.5 | 0.758 | 0.00753 | -0.041 | 100.787
5 | 0.817 | 0.00839 | -0.042 | 97.364
5.5 | 0.874 | 0.00902 | -0.044 | 96.926
6 | 0.928 | 0.01229 | -0.045 | 75.472
6.5 | 0.981 | 0.01284 | -0.046 | 76.384
7 | 1.031 | 0.01341 | -0.047 | 76.919
7.5 | 1.079 | 0.01398 | -0.049 | 77.162
8 | 1.124 | 0.01498 | -0.05 | 74.995
8.5 | 1.165 | 0.01577 | -0.051 | 73.833
9 | 1.201 | 0.01653 | -0.052 | 72.681
9.5 | 1.23 | 0.01747 | -0.053 | 70.431
10 | 1.252 | 0.01833 | -0.054 | 68.282
10.5 | 1.266 | 0.01938 | -0.056 | 65.323
11 | 1.272 | 0.02051 | -0.057 | 62.011
11.5 | 1.269 | 0.02173 | -0.058 | 58.402
12 | 1.257 | 0.02311 | -0.059 | 54.416
12.5 | 1.236 | 0.02478 | -0.06 | 49.874
13 | 1.203 | 0.02708 | -0.061 | 44.425
13.5 | 1.152 | 0.03235 | -0.061 | 35.616
14 | 0.958 | 0.09297 | -0.041 | 10.307
14.5 | 0.905 | 0.10488 | -0.038 | 8.632
15 | 0.852 | 0.11446 | -0.036 | 7.444
15.5 | 0.789 | 0.12637 | -0.033 | 6.246
16 | 0.72 | 0.13752 | -0.032 | 5.235

## 54. Re 2M Mach 0.25 (2)
BIGFOIL.COM POLAR EXPORT
NACA67-315 a=0.2
NACA67-315 a=0.2 |  |  |  | Cl Max: | 1.2548 | at alpha= | 16.5 | deg
XFOIL ncrit=9 |  |  |  | L/D Max: | 110.312 | at alpha= | 3 | deg
Re: | 2000000 |  |  | Cd Min: | 0.18164 | at alpha= | -18.5 | deg
Mach: | 0.25 |  |  | Cl=0 at alpha= | -2.7014 | deg
|  |  |  | @ Cl=0.1, Cd= | 0.0044
|  |  |  | @ Cl=0.4, Cd= | 0.0044873
|  |  |  | @ Cl=0.6, Cd= | 0.0083437
alpha (deg) | Cl | Cd | Cm | Cl/Cd
-18.5 | -0.4325 | 0.18164 | -0.0492 | -2.3811
-18 | -0.4159 | 0.17584 | -0.0527 | -2.3652
-17.5 | -0.4151 | 0.16463 | -0.0573 | -2.5214
-17 | -0.3973 | 0.1593 | -0.0609 | -2.494
-16.5 | -0.3752 | 0.15529 | -0.064 | -2.4161
-16 | -0.3716 | 0.14562 | -0.0683 | -2.5518
-15.5 | -0.3686 | 0.13619 | -0.0726 | -2.7065
-15 | -0.7653 | 0.05025 | -0.1174 | -15.2299
-14.5 | -0.8059 | 0.04164 | -0.1174 | -19.354
-14 | -0.8597 | 0.03385 | -0.112 | -25.3973
-13.5 | -0.8981 | 0.02795 | -0.1041 | -32.1324
-13 | -0.8958 | 0.02473 | -0.0982 | -36.2232
-12.5 | -0.8795 | 0.02231 | -0.0931 | -39.4218
-12 | -0.8517 | 0.02062 | -0.089 | -41.3046
-11.5 | -0.82 | 0.01894 | -0.0853 | -43.2946
-11 | -0.7829 | 0.0175 | -0.0822 | -44.7371
-10.5 | -0.7407 | 0.01627 | -0.0798 | -45.5255
-10 | -0.695 | 0.0154 | -0.0778 | -45.1299
-9.5 | -0.652 | 0.01386 | -0.0755 | -47.0418
-9 | -0.6047 | 0.01305 | -0.0738 | -46.3372
-8.5 | -0.5562 | 0.01239 | -0.0722 | -44.891
-8 | -0.5075 | 0.01177 | -0.0707 | -43.1181
-7.5 | -0.4579 | 0.0113 | -0.0694 | -40.5221
-7 | -0.4118 | 0.01057 | -0.0675 | -38.9593
-6.5 | -0.3625 | 0.01016 | -0.0661 | -35.6791
-6 | -0.3125 | 0.00978 | -0.0649 | -31.953
-5.5 | -0.265 | 0.00929 | -0.0632 | -28.5253
-5 | -0.2156 | 0.00897 | -0.0619 | -24.0357
-4.5 | -0.1675 | 0.0086 | -0.0604 | -19.4767
-4 | -0.1185 | 0.00831 | -0.059 | -14.2599
-3.5 | -0.071 | 0.00802 | -0.0572 | -8.8529
-3 | -0.0249 | 0.00784 | -0.0552 | -3.176
-2.5 | 0.0168 | 0.00751 | -0.0523 | 2.237
-2 | 0.0552 | 0.007 | -0.0487 | 7.8857
-1.5 | 0.0633 | 0.00563 | -0.0392 | 11.2433
-1 | 0.0783 | 0.0044 | -0.0307 | 17.7955
-0.5 | 0.1372 | 0.0044 | -0.0312 | 31.1818
0 | 0.1967 | 0.0044 | -0.0318 | 44.7045
0.5 | 0.2559 | 0.00451 | -0.0323 | 56.7406
1 | 0.3152 | 0.00452 | -0.0329 | 69.7345
1.5 | 0.375 | 0.0045 | -0.0337 | 83.3333
2 | 0.4342 | 0.00447 | -0.0344 | 97.1365
2.5 | 0.4909 | 0.00448 | -0.0346 | 109.5759
3 | 0.5306 | 0.00481 | -0.031 | 110.3119
3.5 | 0.536 | 0.00556 | -0.0204 | 96.4029
4 | 0.5364 | 0.00641 | -0.009 | 83.6817
4.5 | 0.5593 | 0.00713 | -0.0027 | 78.4432
5 | 0.5845 | 0.00793 | 0.0029 | 73.7074
5.5 | 0.6141 | 0.00872 | 0.0076 | 70.4243
6 | 0.6442 | 0.00957 | 0.012 | 67.3145
6.5 | 0.6697 | 0.01066 | 0.017 | 62.8236
7 | 0.6953 | 0.01184 | 0.0218 | 58.7247
7.5 | 0.7292 | 0.01275 | 0.0252 | 57.1922
8 | 0.7686 | 0.01349 | 0.0276 | 56.9755
8.5 | 0.8086 | 0.01423 | 0.03 | 56.8236
9 | 0.848 | 0.01503 | 0.0323 | 56.4205
9.5 | 0.8875 | 0.01578 | 0.0346 | 56.2421
10 | 0.9252 | 0.01667 | 0.0371 | 55.5009
10.5 | 0.9619 | 0.01764 | 0.0396 | 54.5295
11 | 0.9976 | 0.01867 | 0.0423 | 53.4333
11.5 | 1.0297 | 0.0199 | 0.0453 | 51.7437
12 | 1.0608 | 0.02126 | 0.0483 | 49.8965
12.5 | 1.0894 | 0.02275 | 0.0515 | 47.8857
13 | 1.1174 | 0.02436 | 0.0546 | 45.8703
13.5 | 1.1403 | 0.02629 | 0.058 | 43.3739
14 | 1.1582 | 0.02863 | 0.0617 | 40.4541
14.5 | 1.1801 | 0.03092 | 0.0645 | 38.1662
15 | 1.2109 | 0.03415 | 0.0639 | 35.4583
15.5 | 1.2449 | 0.03832 | 0.061 | 32.487
16 | 1.2476 | 0.04338 | 0.0623 | 28.7598
16.5 | 1.2548 | 0.04785 | 0.0636 | 26.2236
17 | 1.2516 | 0.05365 | 0.0643 | 23.329
17.5 | 1.2508 | 0.05959 | 0.0642 | 20.9901
18 | 1.2418 | 0.0669 | 0.0629 | 18.562
18.5 | 1.2257 | 0.07552 | 0.0605 | 16.2301
19 | 1.2069 | 0.08509 | 0.0569 | 14.1838
19.5 | 1.1675 | 0.09817 | 0.0509 | 11.8926
20 | 1.1372 | 0.11065 | 0.0444 | 10.2775

## 55. Re 2M Mach 0.50 (1)
BIGFOIL.COM POLAR EXPORT
NACA67-315 a=0.2
NACA67-315 a=0.2 |  |  |  | Cl Max: | 1.187 | at alpha= | 20 | deg
JavaFoil+Calcfoil stall+Eppler ext transition |  |  |  | L/D Max: | 104.025 | at alpha= | 2 | deg
Re: | 2000000 |  |  | Cd Min: | 0.0041 | at alpha= | -1 | deg
Mach: | 0.5 |  |  | Cl=0 at alpha= | -1.6286 | deg
|  |  |  | @ Cl=0.1, Cd= | 0.0041034
|  |  |  | @ Cl=0.4, Cd= | 0.0046148
|  |  |  | @ Cl=0.6, Cd= | 0.0058931
alpha (deg) | Cl | Cd | Cm | Cl/Cd
-20 | -1.016 | 0.17786 | 0.01 | -5.713
-19.5 | -0.989 | 0.17342 | 0.009 | -5.704
-19 | -0.962 | 0.16712 | 0.009 | -5.759
-18.5 | -0.937 | 0.16467 | 0.008 | -5.69
-18 | -0.907 | 0.15482 | 0.007 | -5.862
-17.5 | -0.88 | 0.15142 | 0.007 | -5.809
-17 | -0.852 | 0.14702 | 0.006 | -5.797
-16.5 | -0.825 | 0.14177 | 0.005 | -5.821
-16 | -0.798 | 0.13581 | 0.005 | -5.877
-15.5 | -0.771 | 0.13345 | 0.004 | -5.778
-15 | -0.743 | 0.12684 | 0.003 | -5.855
-14.5 | -0.715 | 0.12168 | 0.003 | -5.873
-14 | -0.687 | 0.11706 | 0.002 | -5.871
-13.5 | -0.66 | 0.11333 | 0.001 | -5.823
-13 | -0.633 | 0.11203 | 0.001 | -5.646
-12.5 | -0.605 | 0.10952 | 0 | -5.525
-12 | -0.577 | 0.10649 | 0 | -5.418
-11.5 | -0.549 | 0.09557 | -0.001 | -5.744
-11 | -0.521 | 0.09274 | -0.002 | -5.623
-10.5 | -0.494 | 0.09343 | -0.002 | -5.286
-10 | -0.466 | 0.09059 | -0.003 | -5.147
-9.5 | -0.438 | 0.08354 | -0.003 | -5.244
-9 | -0.411 | 0.06855 | -0.004 | -5.989
-8.5 | -0.383 | 0.0599 | -0.005 | -6.398
-8 | -0.356 | 0.05397 | -0.005 | -6.589
-7.5 | -0.491 | 0.05161 | -0.005 | -9.504
-7 | -0.51 | 0.04544 | -0.007 | -11.228
-6.5 | -0.495 | 0.03963 | -0.009 | -12.503
-6 | -0.556 | 0.01135 | -0.017 | -48.984
-5.5 | -0.505 | 0.01076 | -0.018 | -46.939
-5 | -0.448 | 0.01024 | -0.019 | -43.78
-4.5 | -0.387 | 0.00979 | -0.021 | -39.574
-4 | -0.323 | 0.00938 | -0.022 | -34.495
-3.5 | -0.257 | 0.00895 | -0.023 | -28.776
-3 | -0.19 | 0.00864 | -0.025 | -21.983
-2.5 | -0.121 | 0.00833 | -0.026 | -14.556
-2 | -0.052 | 0.00806 | -0.028 | -6.452
-1.5 | 0.018 | 0.00782 | -0.029 | 2.284
-1 | 0.088 | 0.0041 | -0.031 | 21.574
-0.5 | 0.159 | 0.00412 | -0.032 | 38.682
0 | 0.229 | 0.00421 | -0.033 | 54.363
0.5 | 0.299 | 0.00426 | -0.035 | 70.181
1 | 0.368 | 0.00442 | -0.036 | 83.225
1.5 | 0.437 | 0.00484 | -0.038 | 90.24
2 | 0.506 | 0.00487 | -0.039 | 104.025
2.5 | 0.575 | 0.00561 | -0.04 | 102.538
3 | 0.643 | 0.00638 | -0.042 | 100.737
3.5 | 0.709 | 0.00729 | -0.043 | 97.277
4 | 0.776 | 0.00791 | -0.045 | 98.078
4.5 | 0.84 | 0.00907 | -0.046 | 92.632
5 | 0.903 | 0.01298 | -0.047 | 69.542
5.5 | 0.962 | 0.01364 | -0.049 | 70.53
6 | 1.017 | 0.01438 | -0.05 | 70.694
6.5 | 1.066 | 0.01517 | -0.051 | 70.246
7 | 1.105 | 0.01656 | -0.053 | 66.738
7.5 | 1.132 | 0.01764 | -0.054 | 64.17
8 | 1.136 | 0.01908 | -0.055 | 59.52
8.5 | 1.094 | 0.02086 | -0.056 | 52.431
9 | 0.709 | 0.02271 | -0.058 | 31.232
9.5 | 0.617 | 0.06829 | -0.029 | 9.029
10 | 0.643 | 0.0788 | -0.028 | 8.158
10.5 | 0.669 | 0.09009 | -0.027 | 7.432
11 | 0.698 | 0.09425 | -0.03 | 7.403
11.5 | 0.725 | 0.09826 | -0.031 | 7.373
12 | 0.751 | 0.10158 | -0.031 | 7.398
12.5 | 0.778 | 0.10775 | -0.032 | 7.224
13 | 0.807 | 0.11029 | -0.035 | 7.315
13.5 | 0.834 | 0.11385 | -0.035 | 7.321
14 | 0.86 | 0.11829 | -0.036 | 7.274
14.5 | 0.888 | 0.12462 | -0.038 | 7.127
15 | 0.916 | 0.12949 | -0.04 | 7.073
15.5 | 0.942 | 0.13287 | -0.041 | 7.093
16 | 0.969 | 0.13826 | -0.042 | 7.011
16.5 | 0.998 | 0.14447 | -0.044 | 6.908
17 | 1.025 | 0.148 | -0.045 | 6.925
17.5 | 1.052 | 0.1543 | -0.046 | 6.816
18 | 1.079 | 0.15997 | -0.047 | 6.743
18.5 | 1.109 | 0.16557 | -0.051 | 6.7
19 | 1.134 | 0.1704 | -0.05 | 6.653
19.5 | 1.16 | 0.1772 | -0.051 | 6.546
20 | 1.187 | 0.1828 | -0.053 | 6.495

## 56. Re 2M Mach 0.50 (2)
BIGFOIL.COM POLAR EXPORT
NACA67-315 a=0.2
NACA67-315 a=0.2 |  |  |  | Cl Max: | 1.0011 | at alpha= | 12 | deg
XFOIL ncrit=9 |  |  |  | L/D Max: | 109.02 | at alpha= | 2.5 | deg
Re: | 2000000 |  |  | Cd Min: | 0.15305 | at alpha= | 17 | deg
Mach: | 0.5 |  |  | Cl=0 at alpha= | -3.4128 | deg
|  |  |  | @ Cl=0.1, Cd= | 0.0081952
|  |  |  | @ Cl=0.4, Cd= | 0.0048478
|  |  |  | @ Cl=0.6, Cd= | 0.010596
alpha (deg) | Cl | Cd | Cm | Cl/Cd
-13 | -0.2705 | 0.11207 | -0.0993 | -2.4137
-12.5 | -0.2632 | 0.10394 | -0.1035 | -2.5322
-12 | -0.2616 | 0.09515 | -0.108 | -2.7493
-11.5 | -0.2702 | 0.08511 | -0.1131 | -3.1747
-11 | -0.2856 | 0.07446 | -0.1188 | -3.8356
-10.5 | -0.3172 | 0.06062 | -0.1288 | -5.2326
-10 | -0.365 | 0.04892 | -0.1333 | -7.4612
-9.5 | -0.4181 | 0.04012 | -0.1296 | -10.4212
-9 | -0.4649 | 0.03257 | -0.1212 | -14.2739
-8.5 | -0.4972 | 0.02669 | -0.1107 | -18.6287
-8 | -0.5062 | 0.02146 | -0.101 | -23.5881
-7.5 | -0.4721 | 0.01641 | -0.0964 | -28.769
-7 | -0.4024 | 0.01356 | -0.0959 | -29.6755
-6.5 | -0.3417 | 0.01214 | -0.0939 | -28.1466
-6 | -0.2842 | 0.01136 | -0.0914 | -25.0176
-5.5 | -0.2281 | 0.01072 | -0.0889 | -21.278
-5 | -0.1744 | 0.01009 | -0.0862 | -17.2844
-4.5 | -0.1182 | 0.00967 | -0.0841 | -12.2234
-4 | -0.064 | 0.00924 | -0.0818 | -6.9264
-3.5 | -0.0095 | 0.00894 | -0.0797 | -1.0626
-3 | 0.045 | 0.0086 | -0.0778 | 5.2326
-2.5 | 0.0975 | 0.00823 | -0.0755 | 11.8469
-2 | 0.1413 | 0.00762 | -0.0716 | 18.5433
-1.5 | 0.1507 | 0.00666 | -0.0609 | 22.6276
-1 | 0.091 | 0.0047 | -0.0354 | 19.3617
-0.5 | 0.1557 | 0.00473 | -0.0353 | 32.9175
0 | 0.2219 | 0.00478 | -0.0355 | 46.4226
0.5 | 0.2884 | 0.0048 | -0.0358 | 60.0833
1 | 0.354 | 0.00489 | -0.0359 | 72.3926
1.5 | 0.4194 | 0.00483 | -0.0361 | 86.8323
2 | 0.4819 | 0.00481 | -0.0356 | 100.1871
2.5 | 0.5342 | 0.0049 | -0.0329 | 109.0204
3 | 0.5257 | 0.00548 | -0.0174 | 95.9307
3.5 | 0.5184 | 0.0066 | -0.0033 | 78.5455
4 | 0.5262 | 0.00779 | 0.0072 | 67.5481
4.5 | 0.5452 | 0.0089 | 0.0153 | 61.2584
5 | 0.5762 | 0.00982 | 0.0211 | 58.6762
5.5 | 0.6075 | 0.01084 | 0.0267 | 56.0424
6 | 0.6382 | 0.01198 | 0.0323 | 53.2721
6.5 | 0.6629 | 0.01344 | 0.0385 | 49.3229
7 | 0.6897 | 0.01498 | 0.0443 | 46.0414
7.5 | 0.7323 | 0.01604 | 0.0479 | 45.6546
8 | 0.7753 | 0.01712 | 0.0515 | 45.2862
8.5 | 0.8173 | 0.01833 | 0.0553 | 44.5881
9 | 0.8604 | 0.01959 | 0.059 | 43.9204
9.5 | 0.8988 | 0.02117 | 0.0632 | 42.4563
10 | 0.9339 | 0.023 | 0.0677 | 40.6043
10.5 | 0.9643 | 0.0252 | 0.0726 | 38.2659
11 | 0.9836 | 0.02824 | 0.078 | 34.83
11.5 | 0.9973 | 0.03185 | 0.0831 | 31.3124
12 | 1.0011 | 0.03644 | 0.0879 | 27.4726
12.5 | 0.9907 | 0.0426 | 0.0915 | 23.2559
13 | 0.9671 | 0.05042 | 0.0934 | 19.1809
13.5 | 0.936 | 0.06008 | 0.0922 | 15.5792
14 | 0.9071 | 0.07073 | 0.0884 | 12.8248
14.5 | 0.8767 | 0.08268 | 0.0823 | 10.6035
15 | 0.8464 | 0.09575 | 0.0745 | 8.8397
15.5 | 0.822 | 0.10889 | 0.0664 | 7.5489
16 | 0.7958 | 0.12252 | 0.0582 | 6.4953
16.5 | 0.7678 | 0.13692 | 0.0496 | 5.6077
17 | 0.7326 | 0.15305 | 0.0403 | 4.7867

## 57. Re 3M Mach 0.00 (1)
BIGFOIL.COM POLAR EXPORT
NACA67-315 a=0.2
NACA67-315 a=0.2 |  |  |  | Cl Max: | 1.336 | at alpha= | 12.5 | deg
JavaFoil+Calcfoil stall+Eppler ext transition |  |  |  | L/D Max: | 102.762 | at alpha= | 5.5 | deg
Re: | 3000000 |  |  | Cd Min: | 0.00328 | at alpha= | 0.5 | deg
Mach: | 0 |  |  | Cl=0 at alpha= | -1.6312 | deg
|  |  |  | @ Cl=0.1, Cd= | 0.0033163
|  |  |  | @ Cl=0.4, Cd= | 0.0044467
|  |  |  | @ Cl=0.6, Cd= | 0.0060707
alpha (deg) | Cl | Cd | Cm | Cl/Cd
-16 | -0.817 | 0.11659 | 0.004 | -7.012
-15.5 | -0.832 | 0.10927 | 0.004 | -7.614
-15 | -0.841 | 0.10253 | 0.003 | -8.203
-14.5 | -0.843 | 0.09637 | 0.003 | -8.749
-14 | -0.843 | 0.08964 | 0.002 | -9.399
-13.5 | -0.838 | 0.08496 | 0.001 | -9.869
-13 | -0.832 | 0.07895 | 0.001 | -10.544
-12.5 | -0.825 | 0.07256 | 0 | -11.374
-12 | -0.817 | 0.06532 | -0.001 | -12.51
-11.5 | -0.815 | 0.05402 | -0.001 | -15.087
-11 | -0.929 | 0.01351 | -0.003 | -68.816
-10.5 | -0.905 | 0.01262 | -0.004 | -71.674
-10 | -0.874 | 0.01216 | -0.005 | -71.86
-9.5 | -0.84 | 0.01165 | -0.006 | -72.087
-9 | -0.802 | 0.01119 | -0.007 | -71.65
-8.5 | -0.761 | 0.01076 | -0.009 | -70.701
-8 | -0.717 | 0.01032 | -0.01 | -69.482
-7.5 | -0.67 | 0.00992 | -0.011 | -67.539
-7 | -0.62 | 0.00955 | -0.012 | -64.932
-6.5 | -0.567 | 0.00917 | -0.013 | -61.868
-6 | -0.513 | 0.00887 | -0.014 | -57.892
-5.5 | -0.458 | 0.00858 | -0.016 | -53.393
-5 | -0.401 | 0.00829 | -0.017 | -48.444
-4.5 | -0.344 | 0.00801 | -0.018 | -42.928
-4 | -0.285 | 0.00776 | -0.019 | -36.756
-3.5 | -0.226 | 0.00753 | -0.021 | -30.044
-3 | -0.166 | 0.00731 | -0.022 | -22.75
-2.5 | -0.106 | 0.00712 | -0.023 | -14.903
-2 | -0.045 | 0.00696 | -0.024 | -6.524
-1.5 | 0.016 | 0.0036 | -0.026 | 4.351
-1 | 0.077 | 0.00332 | -0.027 | 23.232
-0.5 | 0.139 | 0.00331 | -0.028 | 41.998
0 | 0.2 | 0.00335 | -0.029 | 59.718
0.5 | 0.261 | 0.00328 | -0.03 | 79.664
1 | 0.321 | 0.00407 | -0.032 | 78.856
1.5 | 0.381 | 0.00432 | -0.033 | 88.388
2 | 0.441 | 0.00472 | -0.034 | 93.457
2.5 | 0.501 | 0.00524 | -0.035 | 95.699
3 | 0.561 | 0.00576 | -0.036 | 97.44
3.5 | 0.62 | 0.00623 | -0.038 | 99.502
4 | 0.678 | 0.00664 | -0.039 | 102.128
4.5 | 0.736 | 0.00732 | -0.04 | 100.623
5 | 0.794 | 0.00785 | -0.041 | 101.192
5.5 | 0.85 | 0.00827 | -0.042 | 102.762
6 | 0.903 | 0.01093 | -0.044 | 82.592
6.5 | 0.956 | 0.01138 | -0.045 | 83.949
7 | 1.006 | 0.01186 | -0.046 | 84.872
7.5 | 1.055 | 0.01234 | -0.047 | 85.489
8 | 1.102 | 0.01284 | -0.048 | 85.799
8.5 | 1.146 | 0.01375 | -0.049 | 83.34
9 | 1.187 | 0.01441 | -0.051 | 82.357
9.5 | 1.223 | 0.01508 | -0.052 | 81.107
10 | 1.253 | 0.01574 | -0.053 | 79.609
10.5 | 1.28 | 0.01653 | -0.054 | 77.413
11 | 1.301 | 0.01738 | -0.055 | 74.85
11.5 | 1.318 | 0.01823 | -0.056 | 72.293
12 | 1.329 | 0.01908 | -0.057 | 69.651
12.5 | 1.336 | 0.02013 | -0.058 | 66.351
13 | 1.336 | 0.02142 | -0.059 | 62.39
13.5 | 1.333 | 0.0225 | -0.06 | 59.232
14 | 1.323 | 0.02411 | -0.061 | 54.87
14.5 | 1.309 | 0.02586 | -0.062 | 50.62
15 | 1.289 | 0.02806 | -0.063 | 45.953
15.5 | 1.263 | 0.03036 | -0.064 | 41.612
16 | 1.225 | 0.03483 | -0.064 | 35.18
16.5 | 1.135 | 0.05599 | -0.06 | 20.265
17 | 1.032 | 0.0993 | -0.051 | 10.396
17.5 | 0.984 | 0.11781 | -0.047 | 8.354

## 58. Re 3M Mach 0.00 (2)
BIGFOIL.COM POLAR EXPORT
NACA67-315 a=0.2
NACA67-315 a=0.2 |  |  |  | Cl Max: | 1.4353 | at alpha= | 20 | deg
XFOIL ncrit=9 |  |  |  | L/D Max: | 113.306 | at alpha= | 2 | deg
Re: | 3000000 |  |  | Cd Min: | 0.05653 | at alpha= | 20 | deg
Mach: | 0 |  |  | Cl=0 at alpha= | -2.4131 | deg
|  |  |  | @ Cl=0.1, Cd= | 0.0035877
|  |  |  | @ Cl=0.4, Cd= | 0.0037049
|  |  |  | @ Cl=0.6, Cd= | 0.0075825
alpha (deg) | Cl | Cd | Cm | Cl/Cd
-20 | -1.244 | 0.0434 | -0.1075 | -28.6636
-19.5 | -1.2529 | 0.03847 | -0.1062 | -32.5682
-19 | -1.2453 | 0.0354 | -0.1044 | -35.178
-18.5 | -1.241 | 0.03224 | -0.1019 | -38.4926
-18 | -1.2521 | 0.02836 | -0.0972 | -44.1502
-17.5 | -1.2431 | 0.02591 | -0.0936 | -47.9776
-17 | -1.2238 | 0.02416 | -0.0905 | -50.654
-16.5 | -1.1949 | 0.02297 | -0.0883 | -52.02
-16 | -1.1686 | 0.02166 | -0.0855 | -53.952
-15.5 | -1.14 | 0.02048 | -0.0829 | -55.6641
-15 | -1.1078 | 0.01943 | -0.0806 | -57.0149
-14.5 | -1.0758 | 0.01837 | -0.0781 | -58.5629
-14 | -1.0398 | 0.01755 | -0.076 | -59.2479
-13.5 | -1.0035 | 0.01671 | -0.0739 | -60.0539
-13 | -0.9634 | 0.01604 | -0.0723 | -60.0623
-12.5 | -0.9297 | 0.01475 | -0.0696 | -63.0305
-12 | -0.8893 | 0.01393 | -0.0679 | -63.8406
-11.5 | -0.8464 | 0.01332 | -0.0665 | -63.5435
-11 | -0.803 | 0.01274 | -0.0651 | -63.0298
-10.5 | -0.7583 | 0.01224 | -0.0639 | -61.9526
-10 | -0.7126 | 0.0118 | -0.0628 | -60.3898
-9.5 | -0.6662 | 0.01138 | -0.0617 | -58.5413
-9 | -0.622 | 0.01068 | -0.0603 | -58.2397
-8.5 | -0.5757 | 0.0102 | -0.0592 | -56.4412
-8 | -0.5287 | 0.0098 | -0.0581 | -53.949
-7.5 | -0.4816 | 0.00943 | -0.057 | -51.071
-7 | -0.4337 | 0.00912 | -0.0561 | -47.5548
-6.5 | -0.3881 | 0.00867 | -0.0547 | -44.7636
-6 | -0.3408 | 0.00837 | -0.0535 | -40.7168
-5.5 | -0.293 | 0.00815 | -0.0524 | -35.9509
-5 | -0.2473 | 0.00781 | -0.0509 | -31.6645
-4.5 | -0.2009 | 0.00759 | -0.0494 | -26.469
-4 | -0.1557 | 0.00736 | -0.0477 | -21.1549
-3.5 | -0.1071 | 0.00714 | -0.0466 | -15
-3 | -0.0574 | 0.00692 | -0.0458 | -8.2948
-2.5 | -0.0081 | 0.00672 | -0.0449 | -1.2054
-2 | 0.0385 | 0.00633 | -0.0435 | 6.0821
-1.5 | 0.0805 | 0.0058 | -0.0412 | 13.8793
-1 | 0.077 | 0.0036 | -0.0298 | 21.3889
-0.5 | 0.1333 | 0.00357 | -0.0302 | 37.3389
0 | 0.1916 | 0.00355 | -0.0311 | 53.9718
0.5 | 0.2494 | 0.00361 | -0.0319 | 69.0859
1 | 0.307 | 0.00364 | -0.0326 | 84.3407
1.5 | 0.3647 | 0.00368 | -0.0335 | 99.1033
2 | 0.4215 | 0.00372 | -0.0342 | 113.3065
2.5 | 0.4643 | 0.00413 | -0.0319 | 112.4213
3 | 0.4969 | 0.00476 | -0.0275 | 104.3908
3.5 | 0.5138 | 0.00545 | -0.0199 | 94.2752
4 | 0.5312 | 0.00601 | -0.0124 | 88.386
4.5 | 0.5583 | 0.00662 | -0.0072 | 84.3353
5 | 0.5875 | 0.00727 | -0.0027 | 80.8116
5.5 | 0.6167 | 0.008 | 0.0017 | 77.0875
6 | 0.6468 | 0.00879 | 0.0058 | 73.5836
7.5 | 0.7461 | 0.01113 | 0.0156 | 67.035
8 | 0.785 | 0.01174 | 0.0177 | 66.8654
8.5 | 0.8262 | 0.01229 | 0.0194 | 67.2254
9 | 0.8666 | 0.01286 | 0.0211 | 67.3872
9.5 | 0.9052 | 0.01348 | 0.023 | 67.1513
10 | 0.9448 | 0.0141 | 0.0247 | 67.0071
10.5 | 0.9814 | 0.01486 | 0.0268 | 66.0431
11 | 1.0177 | 0.01561 | 0.0288 | 65.1954
11.5 | 1.052 | 0.01647 | 0.0311 | 63.8737
12 | 1.0861 | 0.0174 | 0.0332 | 62.4195
12.5 | 1.118 | 0.01838 | 0.0357 | 60.827
13.5 | 1.1777 | 0.0207 | 0.0406 | 56.8937
14 | 1.208 | 0.0219 | 0.0427 | 55.1598
14.5 | 1.2344 | 0.02325 | 0.0453 | 53.0925
15 | 1.2576 | 0.02484 | 0.0481 | 50.628
15.5 | 1.2775 | 0.02672 | 0.0509 | 47.8106
16 | 1.32 | 0.02877 | 0.0487 | 45.8811
16.5 | 1.3684 | 0.03111 | 0.0447 | 43.9859
17 | 1.389 | 0.03346 | 0.0463 | 41.5123
17.5 | 1.4047 | 0.03614 | 0.0483 | 38.8683
18 | 1.4194 | 0.03906 | 0.0498 | 36.339
18.5 | 1.426 | 0.04281 | 0.0515 | 33.31
19 | 1.4282 | 0.04723 | 0.0527 | 30.2393
19.5 | 1.4304 | 0.05194 | 0.0533 | 27.5395
20 | 1.4353 | 0.05653 | 0.0533 | 25.3901

## 59. Re 3M Mach 0.10 (1)
BIGFOIL.COM POLAR EXPORT
NACA67-315 a=0.2
NACA67-315 a=0.2 |  |  |  | Cl Max: | 1.326 | at alpha= | 12.5 | deg
JavaFoil+Calcfoil stall+Eppler ext transition |  |  |  | L/D Max: | 102.403 | at alpha= | 5.5 | deg
Re: | 3000000 |  |  | Cd Min: | 0.00331 | at alpha= | -1 | deg
Mach: | 0.1 |  |  | Cl=0 at alpha= | -1.629 | deg
|  |  |  | @ Cl=0.1, Cd= | 0.00331
|  |  |  | @ Cl=0.4, Cd= | 0.0044659
|  |  |  | @ Cl=0.6, Cd= | 0.0060912
alpha (deg) | Cl | Cd | Cm | Cl/Cd
-16.5 | -0.768 | 0.12384 | 0.004 | -6.2
-16 | -0.788 | 0.11585 | 0.004 | -6.803
-15.5 | -0.806 | 0.11079 | 0.004 | -7.273
-15 | -0.818 | 0.10469 | 0.003 | -7.814
-14.5 | -0.823 | 0.09794 | 0.003 | -8.406
-14 | -0.825 | 0.09115 | 0.002 | -9.052
-13.5 | -0.823 | 0.08662 | 0.001 | -9.507
-13 | -0.82 | 0.08062 | 0.001 | -10.169
-12.5 | -0.814 | 0.07481 | 0 | -10.875
-12 | -0.806 | 0.06837 | 0 | -11.787
-11.5 | -0.942 | 0.01469 | -0.002 | -64.11
-11 | -0.922 | 0.01395 | -0.003 | -66.125
-10.5 | -0.902 | 0.01278 | -0.004 | -70.555
-10 | -0.872 | 0.01228 | -0.005 | -71.041
-9.5 | -0.839 | 0.01175 | -0.006 | -71.463
-9 | -0.803 | 0.01128 | -0.007 | -71.128
-8.5 | -0.762 | 0.01083 | -0.009 | -70.393
-8 | -0.718 | 0.01038 | -0.01 | -69.233
-7.5 | -0.672 | 0.00999 | -0.011 | -67.263
-7 | -0.622 | 0.00958 | -0.012 | -64.915
-6.5 | -0.569 | 0.0093 | -0.013 | -61.233
-6 | -0.515 | 0.00892 | -0.015 | -57.778
-5.5 | -0.46 | 0.00863 | -0.016 | -53.321
-5 | -0.403 | 0.00834 | -0.017 | -48.343
-4.5 | -0.345 | 0.00804 | -0.018 | -42.974
-4 | -0.287 | 0.0078 | -0.019 | -36.754
-3.5 | -0.227 | 0.00756 | -0.021 | -30.06
-3 | -0.167 | 0.00735 | -0.022 | -22.756
-2.5 | -0.107 | 0.00715 | -0.023 | -14.909
-2 | -0.046 | 0.00699 | -0.024 | -6.527
-1.5 | 0.016 | 0.00348 | -0.026 | 4.519
-1 | 0.077 | 0.00331 | -0.027 | 23.428
-0.5 | 0.14 | 0.00331 | -0.028 | 42.207
0 | 0.201 | 0.00334 | -0.029 | 60.082
0.5 | 0.262 | 0.00374 | -0.031 | 70.133
1 | 0.322 | 0.00408 | -0.032 | 79.069
1.5 | 0.383 | 0.00436 | -0.033 | 87.915
2 | 0.444 | 0.00474 | -0.034 | 93.688
2.5 | 0.504 | 0.00528 | -0.035 | 95.434
3 | 0.564 | 0.00578 | -0.037 | 97.45
3.5 | 0.623 | 0.00629 | -0.038 | 99.003
4 | 0.682 | 0.00669 | -0.039 | 101.945
4.5 | 0.74 | 0.00736 | -0.04 | 100.483
5 | 0.798 | 0.00789 | -0.041 | 101.122
5.5 | 0.854 | 0.00834 | -0.043 | 102.403
6 | 0.907 | 0.01099 | -0.044 | 82.523
6.5 | 0.96 | 0.01145 | -0.045 | 83.826
7 | 1.011 | 0.01193 | -0.046 | 84.716
7.5 | 1.059 | 0.01243 | -0.047 | 85.262
8 | 1.106 | 0.01298 | -0.049 | 85.156
8.5 | 1.149 | 0.01388 | -0.05 | 82.787
9 | 1.19 | 0.01456 | -0.051 | 81.731
9.5 | 1.225 | 0.01522 | -0.052 | 80.483
10 | 1.255 | 0.01592 | -0.053 | 78.823
10.5 | 1.279 | 0.01673 | -0.054 | 76.476
11 | 1.299 | 0.0176 | -0.055 | 73.815
11.5 | 1.313 | 0.01851 | -0.056 | 70.967
12 | 1.323 | 0.01937 | -0.058 | 68.287
12.5 | 1.326 | 0.02044 | -0.059 | 64.858
13 | 1.323 | 0.02182 | -0.06 | 60.632
13.5 | 1.315 | 0.0232 | -0.061 | 56.684
14 | 1.302 | 0.02467 | -0.062 | 52.774
14.5 | 1.283 | 0.02656 | -0.062 | 48.31
15 | 1.259 | 0.02909 | -0.063 | 43.268
15.5 | 1.224 | 0.03283 | -0.064 | 37.292
16 | 1.158 | 0.04339 | -0.062 | 26.688
16.5 | 1.041 | 0.08359 | -0.054 | 12.457
17 | 0.969 | 0.11582 | -0.046 | 8.365
17.5 | 0.927 | 0.12828 | -0.044 | 7.229

## 60. Re 3M Mach 0.10 (2)
BIGFOIL.COM POLAR EXPORT
NACA67-315 a=0.2
NACA67-315 a=0.2 |  |  |  | Cl Max: | 1.4204 | at alpha= | 20 | deg
XFOIL ncrit=9 |  |  |  | L/D Max: | 113.952 | at alpha= | 2 | deg
Re: | 3000000 |  |  | Cd Min: | 0.0602 | at alpha= | 20 | deg
Mach: | 0.1 |  |  | Cl=0 at alpha= | -2.4324 | deg
|  |  |  | @ Cl=0.1, Cd= | 0.0036003
|  |  |  | @ Cl=0.4, Cd= | 0.0037075
|  |  |  | @ Cl=0.6, Cd= | 0.0076533
alpha (deg) | Cl | Cd | Cm | Cl/Cd
-20 | -1.1644 | 0.05381 | -0.1086 | -21.6391
-19.5 | -1.2002 | 0.04476 | -0.1104 | -26.8141
-19 | -1.2048 | 0.04005 | -0.1094 | -30.0824
-18.5 | -1.2035 | 0.03623 | -0.1077 | -33.2183
-18 | -1.2081 | 0.03243 | -0.1045 | -37.2525
-17.5 | -1.2206 | 0.02836 | -0.0996 | -43.0395
-17 | -1.2121 | 0.02586 | -0.0957 | -46.8716
-16.5 | -1.1864 | 0.02439 | -0.0931 | -48.6429
-16 | -1.163 | 0.02285 | -0.09 | -50.8972
-15.5 | -1.1367 | 0.02145 | -0.087 | -52.993
-15 | -1.1063 | 0.02027 | -0.0843 | -54.5782
-14.5 | -1.0756 | 0.01908 | -0.0815 | -56.3732
-14 | -1.0409 | 0.01812 | -0.0791 | -57.4448
-13.5 | -1.0056 | 0.01718 | -0.0766 | -58.5332
-13 | -0.966 | 0.01641 | -0.0747 | -58.8665
-12.5 | -0.9283 | 0.01545 | -0.0725 | -60.0841
-12 | -0.892 | 0.01423 | -0.07 | -62.6845
-11.5 | -0.849 | 0.01355 | -0.0684 | -62.6568
-11 | -0.8052 | 0.01294 | -0.0669 | -62.2257
-10.5 | -0.7604 | 0.01241 | -0.0655 | -61.2732
-10 | -0.7143 | 0.01193 | -0.0644 | -59.8743
-9.5 | -0.6675 | 0.01149 | -0.0633 | -58.094
-9 | -0.6224 | 0.01083 | -0.0618 | -57.47
-8.5 | -0.5762 | 0.01028 | -0.0605 | -56.0506
-8 | -0.5288 | 0.00987 | -0.0594 | -53.5765
-7.5 | -0.4813 | 0.00949 | -0.0583 | -50.7165
-7 | -0.4331 | 0.00917 | -0.0573 | -47.2301
-6.5 | -0.387 | 0.00872 | -0.0559 | -44.3807
-6 | -0.3394 | 0.00842 | -0.0547 | -40.3088
-5.5 | -0.2912 | 0.00818 | -0.0536 | -35.599
-5 | -0.245 | 0.00784 | -0.0521 | -31.25
-4.5 | -0.1979 | 0.00761 | -0.0507 | -26.0053
-4 | -0.1528 | 0.00736 | -0.0488 | -20.7609
-3.5 | -0.1053 | 0.00716 | -0.0474 | -14.7067
-3 | -0.0555 | 0.00694 | -0.0465 | -7.9971
-2.5 | -0.0063 | 0.00673 | -0.0456 | -0.93611
-2 | 0.0403 | 0.00635 | -0.0441 | 6.3465
-1.5 | 0.0825 | 0.00583 | -0.0418 | 14.1509
-1 | 0.0778 | 0.00362 | -0.03 | 21.4917
-0.5 | 0.1341 | 0.00357 | -0.0304 | 37.563
0 | 0.1927 | 0.00356 | -0.0313 | 54.1292
0.5 | 0.2508 | 0.00361 | -0.0321 | 69.4737
1 | 0.3088 | 0.00365 | -0.0328 | 84.6027
1.5 | 0.3667 | 0.00369 | -0.0336 | 99.3767
2 | 0.4239 | 0.00372 | -0.0343 | 113.9516
2.5 | 0.4664 | 0.00415 | -0.0319 | 112.3855
3 | 0.4984 | 0.00478 | -0.0273 | 104.2678
3.5 | 0.5125 | 0.00545 | -0.019 | 94.0367
4 | 0.5304 | 0.00605 | -0.0116 | 87.6694
4.5 | 0.5578 | 0.00667 | -0.0065 | 83.6282
5 | 0.5872 | 0.00733 | -0.0019 | 80.1091
5.5 | 0.6165 | 0.00807 | 0.0025 | 76.3941
6 | 0.6465 | 0.00887 | 0.0067 | 72.8861
6.5 | 0.6772 | 0.00971 | 0.0105 | 69.7425
7 | 0.7075 | 0.01061 | 0.0143 | 66.6824
7.5 | 0.7458 | 0.01125 | 0.0167 | 66.2933
8 | 0.7855 | 0.01185 | 0.0188 | 66.2869
8.5 | 0.8268 | 0.01242 | 0.0205 | 66.57
9 | 0.8672 | 0.01301 | 0.0223 | 66.6564
9.5 | 0.9062 | 0.01364 | 0.0243 | 66.437
10 | 0.9455 | 0.01428 | 0.0261 | 66.2115
10.5 | 0.9826 | 0.01506 | 0.0282 | 65.2457
11 | 1.0183 | 0.01587 | 0.0304 | 64.1651
11.5 | 1.0529 | 0.01675 | 0.0327 | 62.8597
12 | 1.0871 | 0.0177 | 0.035 | 61.4181
12.5 | 1.1191 | 0.01873 | 0.0375 | 59.7491
13.5 | 1.1792 | 0.02111 | 0.0425 | 55.8598
14 | 1.2082 | 0.02242 | 0.0449 | 53.8894
14.5 | 1.2345 | 0.02385 | 0.0476 | 51.761
15 | 1.2565 | 0.02559 | 0.0505 | 49.1012
15.5 | 1.2779 | 0.02745 | 0.0532 | 46.5537
16 | 1.3193 | 0.02974 | 0.051 | 44.3611
16.5 | 1.3665 | 0.0323 | 0.0472 | 42.3065
18.5 | 1.4091 | 0.04589 | 0.0543 | 30.706
19 | 1.4201 | 0.04972 | 0.0549 | 28.5619
19.5 | 1.4178 | 0.05508 | 0.0553 | 25.7407
20 | 1.4204 | 0.0602 | 0.0549 | 23.5947

## 61. Re 3M Mach 0.25 (1)
BIGFOIL.COM POLAR EXPORT
NACA67-315 a=0.2
NACA67-315 a=0.2 |  |  |  | Cl Max: | 1.274 | at alpha= | 11 | deg
JavaFoil+Calcfoil stall+Eppler ext transition |  |  |  | L/D Max: | 101.346 | at alpha= | 5.5 | deg
Re: | 3000000 |  |  | Cd Min: | 0.00318 | at alpha= | -0.5 | deg
Mach: | 0.25 |  |  | Cl=0 at alpha= | -1.627 | deg
|  |  |  | @ Cl=0.1, Cd= | 0.0032892
|  |  |  | @ Cl=0.4, Cd= | 0.0045119
|  |  |  | @ Cl=0.6, Cd= | 0.0061923
alpha (deg) | Cl | Cd | Cm | Cl/Cd
-15 | -0.62 | 0.11715 | 0.003 | -5.294
-14.5 | -0.652 | 0.10916 | 0.002 | -5.971
-14 | -0.679 | 0.10157 | 0.002 | -6.687
-13.5 | -0.701 | 0.09453 | 0.001 | -7.421
-13 | -0.719 | 0.08808 | 0.001 | -8.159
-12.5 | -0.73 | 0.08297 | 0 | -8.798
-12 | -0.737 | 0.07665 | 0 | -9.61
-11.5 | -0.738 | 0.07034 | -0.001 | -10.489
-11 | -0.733 | 0.06609 | -0.002 | -11.089
-10.5 | -0.73 | 0.05757 | -0.003 | -12.679
-10 | -0.845 | 0.01409 | -0.005 | -59.961
-9.5 | -0.83 | 0.01242 | -0.007 | -66.818
-9 | -0.8 | 0.01176 | -0.008 | -68.07
-8.5 | -0.765 | 0.01132 | -0.009 | -67.569
-8 | -0.725 | 0.01084 | -0.01 | -66.897
-7.5 | -0.681 | 0.01038 | -0.011 | -65.58
-7 | -0.632 | 0.00997 | -0.013 | -63.411
-6.5 | -0.58 | 0.00955 | -0.014 | -60.721
-6 | -0.526 | 0.00917 | -0.015 | -57.374
-5.5 | -0.47 | 0.00885 | -0.016 | -53.144
-5 | -0.413 | 0.00855 | -0.017 | -48.256
-4.5 | -0.354 | 0.00823 | -0.019 | -42.98
-4 | -0.294 | 0.00797 | -0.02 | -36.855
-3.5 | -0.233 | 0.00771 | -0.021 | -30.23
-3 | -0.171 | 0.00748 | -0.022 | -22.925
-2.5 | -0.109 | 0.00727 | -0.024 | -15.036
-2 | -0.047 | 0.00693 | -0.025 | -6.752
-1.5 | 0.016 | 0.00335 | -0.026 | 4.827
-1 | 0.08 | 0.00334 | -0.028 | 23.836
-0.5 | 0.143 | 0.00318 | -0.029 | 45.102
0 | 0.206 | 0.00365 | -0.03 | 56.489
0.5 | 0.269 | 0.00381 | -0.031 | 70.615
1 | 0.331 | 0.00416 | -0.033 | 79.499
1.5 | 0.393 | 0.00446 | -0.034 | 88.133
2 | 0.455 | 0.00492 | -0.035 | 92.582
2.5 | 0.517 | 0.00543 | -0.036 | 95.236
3 | 0.578 | 0.00603 | -0.038 | 95.905
3.5 | 0.639 | 0.00648 | -0.039 | 98.667
4 | 0.699 | 0.00696 | -0.04 | 100.468
4.5 | 0.759 | 0.00764 | -0.041 | 99.311
5 | 0.818 | 0.00818 | -0.043 | 99.924
5.5 | 0.875 | 0.00863 | -0.044 | 101.346
6 | 0.929 | 0.01138 | -0.045 | 81.578
6.5 | 0.982 | 0.01191 | -0.046 | 82.443
7 | 1.033 | 0.01243 | -0.047 | 83.046
7.5 | 1.081 | 0.01298 | -0.049 | 83.216
8 | 1.125 | 0.01384 | -0.05 | 81.268
8.5 | 1.166 | 0.01462 | -0.051 | 79.757
9 | 1.203 | 0.01534 | -0.052 | 78.408
9.5 | 1.232 | 0.0162 | -0.053 | 76.074
10 | 1.254 | 0.01701 | -0.054 | 73.718
10.5 | 1.268 | 0.01798 | -0.056 | 70.509
11 | 1.274 | 0.019 | -0.057 | 67.038
11.5 | 1.271 | 0.02013 | -0.058 | 63.149
12 | 1.26 | 0.02133 | -0.059 | 59.078
12.5 | 1.239 | 0.0228 | -0.06 | 54.373
13 | 1.208 | 0.02474 | -0.061 | 48.835
13.5 | 1.165 | 0.02773 | -0.062 | 42.025
14 | 1.093 | 0.03607 | -0.061 | 30.31
14.5 | 0.92 | 0.09303 | -0.044 | 9.891
15 | 0.857 | 0.10814 | -0.039 | 7.925
15.5 | 0.791 | 0.12114 | -0.036 | 6.534
16 | 0.721 | 0.1309 | -0.035 | 5.511

## 62. Re 3M Mach 0.25 (2)
BIGFOIL.COM POLAR EXPORT
NACA67-315 a=0.2
NACA67-315 a=0.2 |  |  |  | Cl Max: | 1.3367 | at alpha= | 16.5 | deg
XFOIL ncrit=9 |  |  |  | L/D Max: | 115.529 | at alpha= | 2 | deg
Re: | 3000000 |  |  | Cd Min: | 0.19693 | at alpha= | -20 | deg
Mach: | 0.25 |  |  | Cl=0 at alpha= | -2.5591 | deg
|  |  |  | @ Cl=0.1, Cd= | 0.0037232
|  |  |  | @ Cl=0.4, Cd= | 0.0037485
|  |  |  | @ Cl=0.6, Cd= | 0.0080742
alpha (deg) | Cl | Cd | Cm | Cl/Cd
-20 | -0.4889 | 0.19693 | -0.038 | -2.4826
-19.5 | -0.4711 | 0.19173 | -0.0417 | -2.4571
-19 | -0.4552 | 0.18567 | -0.0454 | -2.4517
-18.5 | -0.4523 | 0.175 | -0.0501 | -2.5846
-16.5 | -0.9169 | 0.05062 | -0.119 | -18.1134
-16 | -0.9746 | 0.04046 | -0.1194 | -24.088
-15 | -1.0119 | 0.03041 | -0.1109 | -33.2752
-14.5 | -1.0033 | 0.0276 | -0.1063 | -36.3514
-14 | -1.001 | 0.02445 | -0.1005 | -40.9407
-13.5 | -0.9828 | 0.02226 | -0.0957 | -44.1509
-13 | -0.9603 | 0.02018 | -0.091 | -47.5867
-12.5 | -0.9315 | 0.0184 | -0.0868 | -50.625
-12 | -0.8936 | 0.01718 | -0.0836 | -52.014
-11.5 | -0.86 | 0.0154 | -0.0799 | -55.8442
-11 | -0.8172 | 0.01433 | -0.0773 | -57.0272
-10.5 | -0.7707 | 0.01359 | -0.0753 | -56.7108
-10 | -0.7231 | 0.0129 | -0.0734 | -56.0543
-9.5 | -0.6747 | 0.01226 | -0.0717 | -55.0326
-9 | -0.626 | 0.01163 | -0.0701 | -53.8263
-8.5 | -0.5786 | 0.01086 | -0.0683 | -53.2781
-8 | -0.5297 | 0.01031 | -0.0667 | -51.3773
-7.5 | -0.4802 | 0.00986 | -0.0653 | -48.7018
-7 | -0.4302 | 0.00947 | -0.0639 | -45.4277
-6.5 | -0.3813 | 0.00904 | -0.0624 | -42.1792
-6 | -0.3324 | 0.00867 | -0.0609 | -38.3391
-5.5 | -0.2825 | 0.00839 | -0.0597 | -33.671
-5 | -0.2336 | 0.00803 | -0.0582 | -29.0909
-4.5 | -0.1842 | 0.00774 | -0.0568 | -23.7984
-4 | -0.1361 | 0.00744 | -0.0552 | -18.293
-3.5 | -0.0881 | 0.00721 | -0.0535 | -12.2191
-3 | -0.0418 | 0.00702 | -0.0514 | -5.9544
-2.5 | 0.0056 | 0.00681 | -0.0496 | 0.82232
-2 | 0.0525 | 0.00645 | -0.0478 | 8.1395
-1 | 0.084 | 0.00377 | -0.0318 | 22.2812
-0.5 | 0.1387 | 0.00361 | -0.0314 | 38.4211
0 | 0.1992 | 0.00361 | -0.0323 | 55.1801
0.5 | 0.2587 | 0.00367 | -0.033 | 70.4905
1 | 0.3187 | 0.0037 | -0.0338 | 86.1351
1.5 | 0.3784 | 0.00373 | -0.0346 | 101.4477
2 | 0.4367 | 0.00378 | -0.0351 | 115.5291
2.5 | 0.477 | 0.00424 | -0.0318 | 112.5
3 | 0.5053 | 0.00487 | -0.026 | 103.7577
3.5 | 0.5086 | 0.00555 | -0.015 | 91.6396
4 | 0.5266 | 0.00629 | -0.0075 | 83.7202
4.5 | 0.5548 | 0.00695 | -0.0022 | 79.8273
5 | 0.5846 | 0.00767 | 0.0026 | 76.219
5.5 | 0.6147 | 0.00846 | 0.0072 | 72.6596
6 | 0.6444 | 0.00934 | 0.0117 | 68.9936
7 | 0.7062 | 0.01122 | 0.0198 | 62.9412
7.5 | 0.7469 | 0.01186 | 0.0222 | 62.9764
8 | 0.7878 | 0.01251 | 0.0245 | 62.9736
8.5 | 0.8293 | 0.01318 | 0.0267 | 62.9211
9 | 0.8713 | 0.01383 | 0.0287 | 63.0007
9.5 | 0.9112 | 0.01456 | 0.0311 | 62.5824
10 | 0.9501 | 0.01535 | 0.0335 | 61.8958
10.5 | 0.9888 | 0.01621 | 0.0359 | 60.9994
11 | 1.0233 | 0.01724 | 0.0388 | 59.3561
11.5 | 1.0584 | 0.01831 | 0.0416 | 57.8045
12 | 1.0914 | 0.01952 | 0.0444 | 55.9119
12.5 | 1.1211 | 0.02092 | 0.0477 | 53.5899
13 | 1.1526 | 0.02233 | 0.0505 | 51.6167
13.5 | 1.181 | 0.02386 | 0.0537 | 49.4971
14 | 1.2076 | 0.02565 | 0.0567 | 47.0799
14.5 | 1.2244 | 0.02804 | 0.0605 | 43.6662
15 | 1.243 | 0.03044 | 0.0638 | 40.8344
15.5 | 1.2679 | 0.03265 | 0.0661 | 38.8331
16 | 1.3023 | 0.0363 | 0.0641 | 35.876
16.5 | 1.3367 | 0.04073 | 0.0607 | 32.8186
17.5 | 1.3344 | 0.05117 | 0.0638 | 26.0778
18 | 1.3347 | 0.05674 | 0.0641 | 23.5231
18.5 | 1.3261 | 0.06361 | 0.0636 | 20.8474
19 | 1.3188 | 0.07072 | 0.0622 | 18.6482
19.5 | 1.2821 | 0.08198 | 0.0585 | 15.6392
20 | 1.2646 | 0.0914 | 0.0546 | 13.8359

## 63. Re 3M Mach 0.50 (1)
BIGFOIL.COM POLAR EXPORT
NACA67-315 a=0.2
NACA67-315 a=0.2 |  |  |  | Cl Max: | 1.188 | at alpha= | 20 | deg
JavaFoil+Calcfoil stall+Eppler ext transition |  |  |  | L/D Max: | 97.357 | at alpha= | 3.5 | deg
Re: | 3000000 |  |  | Cd Min: | 0.00327 | at alpha= | -1 | deg
Mach: | 0.5 |  |  | Cl=0 at alpha= | -1.6286 | deg
|  |  |  | @ Cl=0.1, Cd= | 0.0032747
|  |  |  | @ Cl=0.4, Cd= | 0.0045743
|  |  |  | @ Cl=0.6, Cd= | 0.0063853
alpha (deg) | Cl | Cd | Cm | Cl/Cd
-20 | -1.017 | 0.17116 | 0.01 | -5.941
-19.5 | -0.99 | 0.16308 | 0.009 | -6.069
-19 | -0.963 | 0.15888 | 0.009 | -6.061
-18.5 | -0.938 | 0.1555 | 0.008 | -6.029
-18 | -0.909 | 0.14828 | 0.008 | -6.128
-17.5 | -0.88 | 0.14258 | 0.007 | -6.174
-17 | -0.853 | 0.13872 | 0.006 | -6.146
-16.5 | -0.825 | 0.13454 | 0.005 | -6.136
-16 | -0.798 | 0.12911 | 0.005 | -6.184
-15.5 | -0.771 | 0.12409 | 0.004 | -6.215
-15 | -0.744 | 0.12065 | 0.003 | -6.164
-14.5 | -0.715 | 0.11618 | 0.003 | -6.155
-14 | -0.688 | 0.11125 | 0.002 | -6.182
-13.5 | -0.66 | 0.10769 | 0.001 | -6.132
-13 | -0.633 | 0.10692 | 0.001 | -5.92
-12.5 | -0.606 | 0.10174 | 0 | -5.952
-12 | -0.577 | 0.10013 | 0 | -5.767
-11.5 | -0.549 | 0.09051 | -0.001 | -6.069
-11 | -0.522 | 0.08604 | -0.002 | -6.064
-10.5 | -0.494 | 0.08665 | -0.002 | -5.703
-10 | -0.467 | 0.08336 | -0.003 | -5.597
-9.5 | -0.438 | 0.07864 | -0.003 | -5.574
-9 | -0.411 | 0.06565 | -0.004 | -6.259
-8.5 | -0.384 | 0.05739 | -0.005 | -6.685
-8 | -0.356 | 0.05183 | -0.006 | -6.876
-7.5 | -0.491 | 0.05014 | -0.006 | -9.798
-7 | -0.513 | 0.04366 | -0.008 | -11.745
-6.5 | -0.597 | 0.01113 | -0.015 | -53.675
-6 | -0.556 | 0.0106 | -0.017 | -52.472
-5.5 | -0.506 | 0.00978 | -0.018 | -51.709
-5 | -0.449 | 0.00931 | -0.019 | -48.233
-4.5 | -0.388 | 0.0087 | -0.021 | -44.57
-4 | -0.324 | 0.00864 | -0.022 | -37.475
-3.5 | -0.258 | 0.00827 | -0.024 | -31.164
-3 | -0.19 | 0.00797 | -0.025 | -23.845
-2.5 | -0.121 | 0.00769 | -0.026 | -15.787
-2 | -0.052 | 0.00746 | -0.028 | -6.971
-1.5 | 0.018 | 0.00723 | -0.029 | 2.472
-1 | 0.089 | 0.00327 | -0.031 | 27.126
-0.5 | 0.16 | 0.0033 | -0.032 | 48.412
0 | 0.229 | 0.00364 | -0.034 | 63.03
0.5 | 0.299 | 0.00399 | -0.035 | 75.035
1 | 0.368 | 0.00431 | -0.036 | 85.382
1.5 | 0.437 | 0.00488 | -0.038 | 89.523
2 | 0.506 | 0.00556 | -0.039 | 91.027
2.5 | 0.575 | 0.00615 | -0.04 | 93.5
3 | 0.643 | 0.00679 | -0.042 | 94.652
3.5 | 0.71 | 0.00729 | -0.043 | 97.357
4 | 0.776 | 0.00816 | -0.045 | 95.089
4.5 | 0.841 | 0.00882 | -0.046 | 95.359
5 | 0.904 | 0.01206 | -0.047 | 74.978
5.5 | 0.963 | 0.01263 | -0.049 | 76.257
6 | 1.018 | 0.01345 | -0.05 | 75.676
6.5 | 1.067 | 0.01419 | -0.051 | 75.191
7 | 1.107 | 0.01548 | -0.053 | 71.491
7.5 | 1.133 | 0.0165 | -0.054 | 68.682
8 | 1.137 | 0.01786 | -0.055 | 63.666
8.5 | 1.096 | 0.01946 | -0.057 | 56.296
9 | 0.711 | 0.02121 | -0.058 | 33.526
9.5 | 0.619 | 0.06601 | -0.032 | 9.372
10 | 0.643 | 0.07537 | -0.029 | 8.536
10.5 | 0.67 | 0.07877 | -0.029 | 8.51
11 | 0.698 | 0.0888 | -0.031 | 7.86
11.5 | 0.725 | 0.09245 | -0.031 | 7.841
12 | 0.752 | 0.09576 | -0.032 | 7.851
12.5 | 0.779 | 0.10145 | -0.033 | 7.678
13 | 0.807 | 0.10282 | -0.035 | 7.851
13.5 | 0.834 | 0.10837 | -0.036 | 7.696
14 | 0.861 | 0.11126 | -0.037 | 7.736
14.5 | 0.89 | 0.11577 | -0.04 | 7.687
15 | 0.916 | 0.12297 | -0.04 | 7.45
15.5 | 0.943 | 0.12744 | -0.041 | 7.399
16 | 0.97 | 0.13129 | -0.042 | 7.389
16.5 | 1.001 | 0.13665 | -0.046 | 7.322
17 | 1.025 | 0.13938 | -0.046 | 7.357
17.5 | 1.052 | 0.14679 | -0.047 | 7.17
18 | 1.08 | 0.15054 | -0.048 | 7.172
18.5 | 1.112 | 0.15906 | -0.052 | 6.994
19 | 1.134 | 0.15964 | -0.051 | 7.106
19.5 | 1.161 | 0.16581 | -0.052 | 7.002
20 | 1.188 | 0.17177 | -0.053 | 6.919

## 64. Re 3M Mach 0.50 (2)
BIGFOIL.COM POLAR EXPORT
NACA67-315 a=0.2
NACA67-315 a=0.2 |  |  |  | Cl Max: | 1.0475 | at alpha= | 12 | deg
XFOIL ncrit=9 |  |  |  | L/D Max: | 116.586 | at alpha= | 2 | deg
Re: | 3000000 |  |  | Cd Min: | 0.14528 | at alpha= | 17 | deg
Mach: | 0.5 |  |  | Cl=0 at alpha= | -3.2868 | deg
|  |  |  | @ Cl=0.1, Cd= | 0.0072039
|  |  |  | @ Cl=0.4, Cd= | 0.0039747
|  |  |  | @ Cl=0.6, Cd= | 0.010114
alpha (deg) | Cl | Cd | Cm | Cl/Cd
-13 | -0.2819 | 0.10922 | -0.1004 | -2.581
-12.5 | -0.2862 | 0.099 | -0.1056 | -2.8909
-12 | -0.3 | 0.08786 | -0.1113 | -3.4145
-11.5 | -0.3258 | 0.07582 | -0.1181 | -4.297
-11 | -0.3462 | 0.06443 | -0.1255 | -5.3733
-10 | -0.42 | 0.04396 | -0.1329 | -9.5541
-9.5 | -0.4583 | 0.03725 | -0.1273 | -12.3034
-9 | -0.4941 | 0.03113 | -0.1184 | -15.8721
-8.5 | -0.5294 | 0.02457 | -0.107 | -21.5466
-8 | -0.5429 | 0.01637 | -0.0975 | -33.1643
-7.5 | -0.4814 | 0.01301 | -0.0958 | -37.0023
-7 | -0.4194 | 0.01168 | -0.0934 | -35.9075
-6.5 | -0.3616 | 0.01078 | -0.0906 | -33.5436
-6 | -0.3043 | 0.0101 | -0.0879 | -30.1287
-5.5 | -0.2486 | 0.00948 | -0.0852 | -26.2236
-5 | -0.1914 | 0.00903 | -0.083 | -21.196
-4.5 | -0.1356 | 0.0086 | -0.0808 | -15.7674
-4 | -0.079 | 0.00826 | -0.0788 | -9.5642
-3.5 | -0.0235 | 0.0079 | -0.0769 | -2.9747
-3 | 0.0316 | 0.00762 | -0.0749 | 4.147
-2.5 | 0.0861 | 0.00732 | -0.0729 | 11.7623
-2 | 0.1364 | 0.0069 | -0.0702 | 19.7681
-1.5 | 0.1733 | 0.0063 | -0.0649 | 27.5079
-1 | 0.1575 | 0.00521 | -0.0487 | 30.2303
-0.5 | 0.1595 | 0.00383 | -0.0359 | 41.6449
0 | 0.2263 | 0.00386 | -0.0364 | 58.6269
0.5 | 0.2936 | 0.00387 | -0.0369 | 75.8656
1 | 0.3596 | 0.00395 | -0.0372 | 91.038
1.5 | 0.4249 | 0.00399 | -0.0374 | 106.4912
2 | 0.4815 | 0.00413 | -0.0357 | 116.586
2.5 | 0.5022 | 0.0046 | -0.0264 | 109.1739
3 | 0.4884 | 0.00555 | -0.0104 | 88
3.5 | 0.4944 | 0.00666 | 0.0008 | 74.2342
4 | 0.5131 | 0.00767 | 0.0092 | 66.897
4.5 | 0.5444 | 0.00852 | 0.0151 | 63.8967
5 | 0.5765 | 0.00944 | 0.0207 | 61.0699
5.5 | 0.6103 | 0.01041 | 0.026 | 58.6263
6 | 0.6386 | 0.01163 | 0.032 | 54.9097
6.5 | 0.6691 | 0.01291 | 0.0375 | 51.828
7 | 0.7061 | 0.01408 | 0.0419 | 50.1491
7.5 | 0.7525 | 0.01497 | 0.0452 | 50.2672
8 | 0.7974 | 0.01595 | 0.0487 | 49.9937
8.5 | 0.8442 | 0.01693 | 0.0521 | 49.8641
9 | 0.8883 | 0.01812 | 0.0559 | 49.0232
9.5 | 0.931 | 0.01947 | 0.0599 | 47.8172
10 | 0.9692 | 0.02108 | 0.0644 | 45.9772
10.5 | 1.0046 | 0.02294 | 0.0693 | 43.7925
11 | 1.0292 | 0.02556 | 0.0748 | 40.266
11.5 | 1.0469 | 0.02876 | 0.0804 | 36.4013
12 | 1.0475 | 0.03329 | 0.0863 | 31.4659
12.5 | 1.0378 | 0.03908 | 0.0908 | 26.5558
13 | 1.0186 | 0.04616 | 0.0937 | 22.0667
13.5 | 0.9811 | 0.05583 | 0.0936 | 17.573
14 | 0.9467 | 0.06658 | 0.0903 | 14.219
14.5 | 0.9136 | 0.07839 | 0.0847 | 11.6545
15 | 0.8817 | 0.09134 | 0.0771 | 9.6529
15.5 | 0.8551 | 0.1046 | 0.0687 | 8.175
16 | 0.8308 | 0.11793 | 0.0604 | 7.0449
16.5 | 0.8074 | 0.1314 | 0.0522 | 6.1446
17 | 0.7832 | 0.14528 | 0.0438 | 5.391

## 65. Re 4M Mach 0.00 (1)
BIGFOIL.COM POLAR EXPORT
NACA67-315 a=0.2
NACA67-315 a=0.2 |  |  |  | Cl Max: | 1.338 | at alpha= | 13 | deg
JavaFoil+Calcfoil stall+Eppler ext transition |  |  |  | L/D Max: | 105.664 | at alpha= | 5.5 | deg
Re: | 4000000 |  |  | Cd Min: | 0.00335 | at alpha= | -1.5 | deg
Mach: | 0 |  |  | Cl=0 at alpha= | -1.6312 | deg
|  |  |  | @ Cl=0.1, Cd= | 0.0033852
|  |  |  | @ Cl=0.4, Cd= | 0.0047682
|  |  |  | @ Cl=0.6, Cd= | 0.006131
alpha (deg) | Cl | Cd | Cm | Cl/Cd
-17 | -0.784 | 0.12536 | 0.005 | -6.256
-16.5 | -0.803 | 0.11814 | 0.005 | -6.795
-16 | -0.819 | 0.11332 | 0.004 | -7.226
-15.5 | -0.833 | 0.10611 | 0.004 | -7.854
-15 | -0.843 | 0.09964 | 0.003 | -8.458
-14.5 | -0.845 | 0.09312 | 0.003 | -9.079
-14 | -0.847 | 0.0859 | 0.002 | -9.855
-13.5 | -0.842 | 0.08124 | 0.001 | -10.369
-13 | -0.839 | 0.07379 | 0.001 | -11.377
-12.5 | -0.845 | 0.06006 | 0 | -14.075
-12 | -0.97 | 0.01444 | -0.001 | -67.136
-11.5 | -0.954 | 0.01342 | -0.002 | -71.088
-11 | -0.932 | 0.01261 | -0.003 | -73.902
-10.5 | -0.906 | 0.01194 | -0.004 | -75.889
-10 | -0.875 | 0.01149 | -0.005 | -76.142
-9.5 | -0.841 | 0.011 | -0.006 | -76.415
-9 | -0.803 | 0.01058 | -0.007 | -75.869
-8.5 | -0.762 | 0.01017 | -0.009 | -74.892
-8 | -0.717 | 0.00979 | -0.01 | -73.304
-7.5 | -0.67 | 0.00939 | -0.011 | -71.414
-7 | -0.62 | 0.00903 | -0.012 | -68.68
-6.5 | -0.568 | 0.00868 | -0.013 | -65.441
-6 | -0.514 | 0.00841 | -0.015 | -61.111
-5.5 | -0.458 | 0.00814 | -0.016 | -56.319
-5 | -0.402 | 0.00784 | -0.017 | -51.25
-4.5 | -0.344 | 0.00758 | -0.018 | -45.41
-4 | -0.286 | 0.00735 | -0.019 | -38.874
-3.5 | -0.226 | 0.00715 | -0.021 | -31.657
-3 | -0.166 | 0.00695 | -0.022 | -23.943
-2.5 | -0.106 | 0.00676 | -0.023 | -15.698
-2 | -0.045 | 0.00661 | -0.024 | -6.873
-1.5 | 0.016 | 0.00335 | -0.026 | 4.671
-1 | 0.077 | 0.0034 | -0.027 | 22.66
-0.5 | 0.139 | 0.00336 | -0.028 | 41.251
0 | 0.2 | 0.00343 | -0.029 | 58.268
0.5 | 0.261 | 0.00391 | -0.03 | 66.73
1 | 0.321 | 0.00421 | -0.032 | 76.14
1.5 | 0.381 | 0.00467 | -0.033 | 81.639
2 | 0.441 | 0.00498 | -0.034 | 88.539
2.5 | 0.501 | 0.00553 | -0.035 | 90.613
3 | 0.561 | 0.00586 | -0.036 | 95.71
3.5 | 0.62 | 0.00627 | -0.038 | 98.868
4 | 0.679 | 0.0068 | -0.039 | 99.766
4.5 | 0.737 | 0.00724 | -0.04 | 101.75
5 | 0.795 | 0.00763 | -0.041 | 104.147
5.5 | 0.85 | 0.00805 | -0.042 | 105.664
6 | 0.904 | 0.01037 | -0.044 | 87.105
6.5 | 0.956 | 0.0108 | -0.045 | 88.549
7 | 1.007 | 0.01123 | -0.046 | 89.674
7.5 | 1.056 | 0.01169 | -0.047 | 90.357
8 | 1.103 | 0.01218 | -0.048 | 90.53
8.5 | 1.147 | 0.01305 | -0.049 | 87.88
9 | 1.188 | 0.01369 | -0.051 | 86.8
9.5 | 1.224 | 0.01431 | -0.052 | 85.52
10 | 1.255 | 0.01493 | -0.053 | 84.034
10.5 | 1.281 | 0.01567 | -0.054 | 81.764
11 | 1.303 | 0.01649 | -0.055 | 79.006
11.5 | 1.319 | 0.01727 | -0.056 | 76.399
12 | 1.331 | 0.01808 | -0.057 | 73.599
12.5 | 1.337 | 0.01904 | -0.058 | 70.213
13 | 1.338 | 0.02026 | -0.059 | 66.044
13.5 | 1.335 | 0.02124 | -0.06 | 62.84
14 | 1.326 | 0.02271 | -0.061 | 58.374
14.5 | 1.312 | 0.02427 | -0.062 | 54.038
15 | 1.293 | 0.02625 | -0.063 | 49.253
15.5 | 1.267 | 0.02821 | -0.064 | 44.913
16 | 1.233 | 0.03146 | -0.065 | 39.198
16.5 | 1.192 | 0.03615 | -0.065 | 32.959
17 | 1.077 | 0.07086 | -0.058 | 15.198
17.5 | 1.009 | 0.09761 | -0.053 | 10.337
18 | 0.958 | 0.11809 | -0.05 | 8.111

## 66. Re 4M Mach 0.00 (2)
BIGFOIL.COM POLAR EXPORT
NACA67-315 a=0.2
NACA67-315 a=0.2 |  |  |  | Cl Max: | 1.4989 | at alpha= | 20 | deg
XFOIL ncrit=9 |  |  |  | L/D Max: | 114.05 | at alpha= | 2 | deg
Re: | 4000000 |  |  | Cd Min: | 0.05039 | at alpha= | 20 | deg
Mach: | 0 |  |  | Cl=0 at alpha= | -2.3625 | deg
|  |  |  | @ Cl=0.1, Cd= | 0.0053124
|  |  |  | @ Cl=0.4, Cd= | 0.0035346
|  |  |  | @ Cl=0.6, Cd= | 0.0074732
alpha (deg) | Cl | Cd | Cm | Cl/Cd
-20 | -1.3647 | 0.03353 | -0.1027 | -40.7009
-19.5 | -1.3574 | 0.03067 | -0.1002 | -44.2582
-19 | -1.3416 | 0.02862 | -0.0977 | -46.8763
-18.5 | -1.3243 | 0.02666 | -0.095 | -49.6737
-17.5 | -1.2807 | 0.02352 | -0.0896 | -54.4515
-17 | -1.2535 | 0.02231 | -0.0871 | -56.1856
-16.5 | -1.2279 | 0.02097 | -0.0843 | -58.5551
-16 | -1.2088 | 0.01914 | -0.0804 | -63.1557
-15.5 | -1.1774 | 0.01806 | -0.0779 | -65.1938
-15 | -1.1433 | 0.01717 | -0.0757 | -66.5871
-14.5 | -1.1075 | 0.01626 | -0.0736 | -68.1119
-14 | -1.0684 | 0.0156 | -0.0719 | -68.4872
-13.5 | -1.0292 | 0.01488 | -0.0701 | -69.1667
-13 | -0.9887 | 0.01427 | -0.0684 | -69.2852
-12.5 | -0.9472 | 0.01366 | -0.0668 | -69.3411
-12 | -0.9039 | 0.01316 | -0.0654 | -68.6854
-11.5 | -0.8625 | 0.01236 | -0.0637 | -69.7816
-11 | -0.8189 | 0.01171 | -0.0623 | -69.9317
-10.5 | -0.7737 | 0.01121 | -0.0612 | -69.0187
-10 | -0.7279 | 0.01077 | -0.06 | -67.5859
-9.5 | -0.6816 | 0.01036 | -0.0589 | -65.7915
-9 | -0.6348 | 0.00998 | -0.0579 | -63.6072
-8.5 | -0.5881 | 0.00959 | -0.0568 | -61.3243
-8 | -0.5425 | 0.00912 | -0.0554 | -59.4846
-7.5 | -0.4953 | 0.00878 | -0.0544 | -56.4123
-7 | -0.4478 | 0.00846 | -0.0533 | -52.9314
-6.5 | -0.3999 | 0.00817 | -0.0523 | -48.9474
-6 | -0.3536 | 0.00781 | -0.0509 | -45.2753
-5.5 | -0.3065 | 0.00754 | -0.0496 | -40.6499
-5 | -0.2601 | 0.00731 | -0.0481 | -35.5814
-4.5 | -0.215 | 0.00709 | -0.0463 | -30.3244
-4 | -0.1664 | 0.00689 | -0.0453 | -24.1509
-3.5 | -0.1156 | 0.00672 | -0.0447 | -17.2024
-3 | -0.0648 | 0.00649 | -0.0441 | -9.9846
-2.5 | -0.0135 | 0.00627 | -0.0437 | -2.1531
-2 | 0.0356 | 0.00599 | -0.0428 | 5.9432
-1.5 | 0.0821 | 0.00564 | -0.0413 | 14.5567
-1 | 0.1209 | 0.00493 | -0.0385 | 24.5233
-0.5 | 0.1344 | 0.00318 | -0.0304 | 42.2642
0 | 0.1922 | 0.00319 | -0.0313 | 60.2508
0.5 | 0.2509 | 0.00319 | -0.0323 | 78.652
1 | 0.3086 | 0.00326 | -0.0331 | 94.6626
1.5 | 0.3656 | 0.0033 | -0.0337 | 110.7879
2 | 0.414 | 0.00363 | -0.0326 | 114.0496
2.5 | 0.4524 | 0.00421 | -0.0295 | 107.4584
3 | 0.4818 | 0.00488 | -0.0246 | 98.7295
3.5 | 0.5006 | 0.00547 | -0.0173 | 91.5174
4 | 0.5251 | 0.00602 | -0.0114 | 87.2259
4.5 | 0.5554 | 0.00659 | -0.0068 | 84.2792
5 | 0.5885 | 0.00715 | -0.003 | 82.3077
5.5 | 0.6159 | 0.00792 | 0.0017 | 77.7652
6 | 0.6482 | 0.00863 | 0.0054 | 75.1101
6.5 | 0.6824 | 0.00933 | 0.0086 | 73.1404
7 | 0.7175 | 0.01006 | 0.0116 | 71.3221
7.5 | 0.7578 | 0.01061 | 0.0136 | 71.4232
8.5 | 0.8398 | 0.01164 | 0.0171 | 72.1478
9 | 0.8806 | 0.01217 | 0.0188 | 72.3583
9.5 | 0.9207 | 0.01273 | 0.0205 | 72.3252
10 | 0.9601 | 0.01336 | 0.0223 | 71.8638
10.5 | 0.9985 | 0.014 | 0.0242 | 71.3214
11 | 1.0332 | 0.0148 | 0.0265 | 69.8108
12 | 1.1025 | 0.01648 | 0.0309 | 66.8993
12.5 | 1.136 | 0.01744 | 0.0331 | 65.1376
13 | 1.1691 | 0.01837 | 0.0353 | 63.6418
13.5 | 1.2011 | 0.01941 | 0.0375 | 61.8805
14 | 1.2304 | 0.02059 | 0.0399 | 59.7572
14.5 | 1.2549 | 0.02208 | 0.0427 | 56.8342
15 | 1.2833 | 0.02335 | 0.045 | 54.9593
15.5 | 1.31 | 0.02475 | 0.0472 | 52.9293
16 | 1.3324 | 0.02638 | 0.0499 | 50.508
16.5 | 1.3684 | 0.02827 | 0.0491 | 48.4047
17 | 1.4138 | 0.03088 | 0.0453 | 45.7837
17.5 | 1.451 | 0.03421 | 0.042 | 42.4145
18 | 1.4561 | 0.03645 | 0.0467 | 39.9479
18.5 | 1.4697 | 0.03947 | 0.0483 | 37.2359
19 | 1.485 | 0.04246 | 0.0494 | 34.9741
19.5 | 1.491 | 0.04641 | 0.0506 | 32.1267
20 | 1.4989 | 0.05039 | 0.0513 | 29.746

## 67. Re 4M Mach 0.10 (1)
BIGFOIL.COM POLAR EXPORT
NACA67-315 a=0.2
NACA67-315 a=0.2 |  |  |  | Cl Max: | 1.327 | at alpha= | 12.5 | deg
JavaFoil+Calcfoil stall+Eppler ext transition |  |  |  | L/D Max: | 105.54 | at alpha= | 5.5 | deg
Re: | 4000000 |  |  | Cd Min: | 0.00319 | at alpha= | -0.5 | deg
Mach: | 0.1 |  |  | Cl=0 at alpha= | -1.629 | deg
|  |  |  | @ Cl=0.1, Cd= | 0.0033487
|  |  |  | @ Cl=0.4, Cd= | 0.004785
|  |  |  | @ Cl=0.6, Cd= | 0.0061541
alpha (deg) | Cl | Cd | Cm | Cl/Cd
-17 | -0.746 | 0.12866 | 0.005 | -5.8
-16.5 | -0.769 | 0.12118 | 0.005 | -6.344
-16 | -0.789 | 0.11362 | 0.004 | -6.948
-15.5 | -0.807 | 0.10794 | 0.004 | -7.48
-15 | -0.82 | 0.1015 | 0.003 | -8.076
-14.5 | -0.825 | 0.09516 | 0.003 | -8.668
-14 | -0.828 | 0.08799 | 0.002 | -9.409
-13.5 | -0.826 | 0.08332 | 0.001 | -9.919
-13 | -0.825 | 0.07634 | 0.001 | -10.806
-12.5 | -0.825 | 0.06659 | 0 | -12.395
-12 | -0.958 | 0.01504 | -0.001 | -63.709
-11.5 | -0.948 | 0.01335 | -0.002 | -71.035
-11 | -0.927 | 0.0128 | -0.003 | -72.47
-10.5 | -0.903 | 0.01208 | -0.004 | -74.728
-10 | -0.874 | 0.0116 | -0.005 | -75.33
-9.5 | -0.84 | 0.0111 | -0.006 | -75.725
-9 | -0.803 | 0.01065 | -0.008 | -75.436
-8.5 | -0.763 | 0.01023 | -0.009 | -74.568
-8 | -0.719 | 0.00983 | -0.01 | -73.14
-7.5 | -0.672 | 0.00942 | -0.011 | -71.345
-7 | -0.622 | 0.00909 | -0.012 | -68.471
-6.5 | -0.57 | 0.00879 | -0.013 | -64.832
-6 | -0.516 | 0.00844 | -0.015 | -61.159
-5.5 | -0.46 | 0.00816 | -0.016 | -56.397
-5 | -0.404 | 0.00789 | -0.017 | -51.134
-4.5 | -0.346 | 0.00763 | -0.018 | -45.305
-4 | -0.287 | 0.00739 | -0.019 | -38.847
-3.5 | -0.227 | 0.00719 | -0.021 | -31.647
-3 | -0.167 | 0.00699 | -0.022 | -23.949
-2.5 | -0.107 | 0.00679 | -0.023 | -15.705
-2 | -0.046 | 0.00661 | -0.024 | -6.904
-1.5 | 0.016 | 0.00336 | -0.026 | 4.689
-1 | 0.077 | 0.00344 | -0.027 | 22.519
-0.5 | 0.14 | 0.00319 | -0.028 | 43.792
0 | 0.201 | 0.00324 | -0.029 | 61.896
0.5 | 0.262 | 0.00392 | -0.031 | 66.834
1 | 0.322 | 0.00421 | -0.032 | 76.632
1.5 | 0.383 | 0.0047 | -0.033 | 81.411
2 | 0.443 | 0.005 | -0.034 | 88.682
2.5 | 0.504 | 0.00555 | -0.035 | 90.678
3 | 0.564 | 0.00591 | -0.037 | 95.336
3.5 | 0.623 | 0.00631 | -0.038 | 98.787
4 | 0.682 | 0.00686 | -0.039 | 99.473
4.5 | 0.74 | 0.00731 | -0.04 | 101.303
5 | 0.798 | 0.0077 | -0.041 | 103.697
5.5 | 0.854 | 0.00809 | -0.043 | 105.54
6 | 0.908 | 0.01043 | -0.044 | 87.035
6.5 | 0.961 | 0.01086 | -0.045 | 88.422
7 | 1.012 | 0.01132 | -0.046 | 89.332
7.5 | 1.06 | 0.01179 | -0.047 | 89.953
8 | 1.107 | 0.01231 | -0.049 | 89.885
8.5 | 1.15 | 0.01317 | -0.05 | 87.309
9 | 1.191 | 0.01381 | -0.051 | 86.24
9.5 | 1.226 | 0.01445 | -0.052 | 84.839
10 | 1.256 | 0.0151 | -0.053 | 83.153
10.5 | 1.281 | 0.01586 | -0.054 | 80.741
11 | 1.3 | 0.01669 | -0.055 | 77.916
11.5 | 1.315 | 0.01755 | -0.057 | 74.92
12 | 1.324 | 0.01835 | -0.058 | 72.165
12.5 | 1.327 | 0.01935 | -0.059 | 68.587
13 | 1.325 | 0.02065 | -0.06 | 64.164
13.5 | 1.317 | 0.0219 | -0.061 | 60.166
14 | 1.305 | 0.02325 | -0.062 | 56.118
14.5 | 1.286 | 0.02494 | -0.063 | 51.566
15 | 1.262 | 0.02718 | -0.063 | 46.441
15.5 | 1.23 | 0.03008 | -0.064 | 40.89
16 | 1.19 | 0.03346 | -0.065 | 35.564
16.5 | 1.104 | 0.0513 | -0.061 | 21.518
17 | 0.993 | 0.09659 | -0.052 | 10.279
17.5 | 0.936 | 0.11879 | -0.047 | 7.882

## 68. Re 4M Mach 0.10 (2)
BIGFOIL.COM POLAR EXPORT
NACA67-315 a=0.2
NACA67-315 a=0.2 |  |  |  | Cl Max: | 1.4859 | at alpha= | 20 | deg
XFOIL ncrit=9 |  |  |  | L/D Max: | 114.656 | at alpha= | 2 | deg
Re: | 4000000 |  |  | Cd Min: | 0.05362 | at alpha= | 20 | deg
Mach: | 0.1 |  |  | Cl=0 at alpha= | -2.3793 | deg
|  |  |  | @ Cl=0.1, Cd= | 0.0053651
|  |  |  | @ Cl=0.4, Cd= | 0.0035231
|  |  |  | @ Cl=0.6, Cd= | 0.0075371
alpha (deg) | Cl | Cd | Cm | Cl/Cd
-20 | -1.3315 | 0.03768 | -0.1085 | -35.337
-19.5 | -1.3324 | 0.03388 | -0.1061 | -39.327
-19 | -1.3221 | 0.03122 | -0.1036 | -42.3479
-18.5 | -1.3099 | 0.02878 | -0.1007 | -45.5142
-18 | -1.2946 | 0.02671 | -0.0976 | -48.4687
-17.5 | -1.2744 | 0.02493 | -0.0947 | -51.1191
-17 | -1.2491 | 0.02352 | -0.0919 | -53.108
-16.5 | -1.2206 | 0.02231 | -0.0893 | -54.7109
-16 | -1.2046 | 0.02026 | -0.085 | -59.4571
-15.5 | -1.1785 | 0.0188 | -0.0817 | -62.6862
-15 | -1.1459 | 0.01777 | -0.0791 | -64.4851
-14.5 | -1.1107 | 0.01676 | -0.0767 | -66.2709
-14 | -1.0718 | 0.01604 | -0.0747 | -66.8204
-13.5 | -1.0329 | 0.01525 | -0.0727 | -67.7311
-13 | -0.9922 | 0.01458 | -0.0708 | -68.0521
-12.5 | -0.9511 | 0.0139 | -0.069 | -68.4245
-12 | -0.9073 | 0.01336 | -0.0675 | -67.9117
-11.5 | -0.8643 | 0.01269 | -0.0659 | -68.1087
-11 | -0.8214 | 0.01191 | -0.0642 | -68.9673
-10.5 | -0.7759 | 0.01135 | -0.0629 | -68.3612
-10 | -0.7296 | 0.01089 | -0.0617 | -66.9972
-9.5 | -0.6831 | 0.01046 | -0.0605 | -65.3059
-9 | -0.6359 | 0.01006 | -0.0593 | -63.2107
-8.5 | -0.5881 | 0.00972 | -0.0583 | -60.5041
-8 | -0.5426 | 0.00919 | -0.0568 | -59.0424
-7.5 | -0.4951 | 0.00884 | -0.0556 | -56.0068
-7 | -0.4471 | 0.00851 | -0.0546 | -52.5382
-6.5 | -0.3989 | 0.00821 | -0.0535 | -48.5871
-6 | -0.352 | 0.00785 | -0.0521 | -44.8408
-5.5 | -0.3046 | 0.00757 | -0.0508 | -40.2378
-5 | -0.2573 | 0.00733 | -0.0494 | -35.1023
-4.5 | -0.2123 | 0.00709 | -0.0475 | -29.9436
-4 | -0.1648 | 0.00691 | -0.0461 | -23.8495
-3.5 | -0.1141 | 0.00673 | -0.0455 | -16.9539
-3 | -0.0632 | 0.0065 | -0.0448 | -9.7231
-2.5 | -0.0119 | 0.00628 | -0.0443 | -1.8949
-2 | 0.0374 | 0.006 | -0.0433 | 6.2333
-1.5 | 0.0839 | 0.00565 | -0.0419 | 14.8496
-1 | 0.1229 | 0.00496 | -0.0389 | 24.7782
-0.5 | 0.1352 | 0.00319 | -0.0306 | 42.3824
0 | 0.1934 | 0.00319 | -0.0314 | 60.627
0.5 | 0.2524 | 0.00319 | -0.0325 | 79.1223
1 | 0.3105 | 0.00327 | -0.0333 | 94.9541
1.5 | 0.3677 | 0.00331 | -0.0339 | 111.0876
2 | 0.4162 | 0.00363 | -0.0328 | 114.6556
2.5 | 0.454 | 0.00422 | -0.0295 | 107.5829
3 | 0.4831 | 0.00489 | -0.0243 | 98.7935
3.5 | 0.4993 | 0.00548 | -0.0164 | 91.1131
4 | 0.5245 | 0.00605 | -0.0106 | 86.6942
4.5 | 0.5549 | 0.00664 | -0.0061 | 83.5693
5 | 0.5882 | 0.0072 | -0.0022 | 81.6944
5.5 | 0.6155 | 0.00798 | 0.0026 | 77.1303
6 | 0.6477 | 0.0087 | 0.0063 | 74.4483
6.5 | 0.6824 | 0.00941 | 0.0095 | 72.5186
7 | 0.7172 | 0.01016 | 0.0126 | 70.5906
7.5 | 0.758 | 0.01071 | 0.0146 | 70.775
8 | 0.7995 | 0.01125 | 0.0164 | 71.0667
8.5 | 0.8407 | 0.01176 | 0.0182 | 71.4881
9 | 0.8815 | 0.0123 | 0.02 | 71.6667
9.5 | 0.9215 | 0.01289 | 0.0218 | 71.4895
10 | 0.9613 | 0.01353 | 0.0236 | 71.0495
10.5 | 0.9992 | 0.0142 | 0.0257 | 70.3662
11 | 1.0344 | 0.01503 | 0.028 | 68.8224
11.5 | 1.0702 | 0.01587 | 0.0302 | 67.4354
12 | 1.1037 | 0.01678 | 0.0327 | 65.7747
12.5 | 1.1371 | 0.01776 | 0.035 | 64.0259
13 | 1.1709 | 0.01871 | 0.0371 | 62.5815
13.5 | 1.2014 | 0.01986 | 0.0396 | 60.4935
14 | 1.2315 | 0.02107 | 0.042 | 58.448
14.5 | 1.2554 | 0.02264 | 0.045 | 55.4505
15 | 1.2835 | 0.02398 | 0.0474 | 53.5238
15.5 | 1.3111 | 0.02542 | 0.0496 | 51.5775
16 | 1.3321 | 0.0272 | 0.0525 | 48.9743
16.5 | 1.3671 | 0.02937 | 0.0517 | 46.5475
17 | 1.4082 | 0.03246 | 0.0482 | 43.3826
17.5 | 1.4481 | 0.03571 | 0.0446 | 40.5517
18 | 1.4533 | 0.03806 | 0.0493 | 38.1844
18.5 | 1.4652 | 0.04136 | 0.0509 | 35.4255
19 | 1.4776 | 0.04476 | 0.0521 | 33.0116
19.5 | 1.4803 | 0.04925 | 0.0531 | 30.0569
20 | 1.4859 | 0.05362 | 0.0536 | 27.7117

## 69. Re 4M Mach 0.25 (1)
BIGFOIL.COM POLAR EXPORT
NACA67-315 a=0.2
NACA67-315 a=0.2 |  |  |  | Cl Max: | 1.275 | at alpha= | 11 | deg
JavaFoil+Calcfoil stall+Eppler ext transition |  |  |  | L/D Max: | 103.916 | at alpha= | 5.5 | deg
Re: | 4000000 |  |  | Cd Min: | 0.00313 | at alpha= | -1 | deg
Mach: | 0.25 |  |  | Cl=0 at alpha= | -1.627 | deg
|  |  |  | @ Cl=0.1, Cd= | 0.0031554
|  |  |  | @ Cl=0.4, Cd= | 0.004875
|  |  |  | @ Cl=0.6, Cd= | 0.0062331
alpha (deg) | Cl | Cd | Cm | Cl/Cd
-15.5 | -0.575 | 0.12359 | 0.003 | -4.655
-15 | -0.621 | 0.11335 | 0.003 | -5.477
-14.5 | -0.652 | 0.10832 | 0.002 | -6.024
-14 | -0.68 | 0.10026 | 0.002 | -6.781
-13.5 | -0.702 | 0.0937 | 0.001 | -7.494
-13 | -0.719 | 0.08629 | 0.001 | -8.338
-12.5 | -0.731 | 0.08078 | 0 | -9.05
-12 | -0.738 | 0.07431 | 0 | -9.933
-11.5 | -0.742 | 0.06706 | -0.001 | -11.067
-11 | -0.741 | 0.06029 | -0.002 | -12.298
-10.5 | -0.87 | 0.01335 | -0.004 | -65.186
-10 | -0.855 | 0.0124 | -0.005 | -68.973
-9.5 | -0.831 | 0.01172 | -0.007 | -70.902
-9 | -0.801 | 0.01113 | -0.008 | -72.012
-8.5 | -0.766 | 0.01071 | -0.009 | -71.486
-8 | -0.726 | 0.01025 | -0.01 | -70.829
-7.5 | -0.681 | 0.00982 | -0.011 | -69.375
-7 | -0.633 | 0.00943 | -0.013 | -67.109
-6.5 | -0.581 | 0.00907 | -0.014 | -64.055
-6 | -0.527 | 0.00869 | -0.015 | -60.604
-5.5 | -0.471 | 0.00836 | -0.016 | -56.281
-5 | -0.413 | 0.00809 | -0.017 | -51.032
-4.5 | -0.354 | 0.00781 | -0.019 | -45.309
-4 | -0.294 | 0.00755 | -0.02 | -38.943
-3.5 | -0.233 | 0.00733 | -0.021 | -31.815
-3 | -0.172 | 0.00711 | -0.022 | -24.12
-2.5 | -0.109 | 0.00691 | -0.024 | -15.84
-2 | -0.047 | 0.00672 | -0.025 | -6.969
-1.5 | 0.016 | 0.00339 | -0.026 | 4.764
-1 | 0.08 | 0.00313 | -0.028 | 25.405
-0.5 | 0.143 | 0.00321 | -0.029 | 44.636
0 | 0.206 | 0.00377 | -0.03 | 54.605
0.5 | 0.269 | 0.00402 | -0.031 | 66.917
1 | 0.331 | 0.00431 | -0.033 | 76.785
1.5 | 0.393 | 0.00484 | -0.034 | 81.236
2 | 0.455 | 0.00515 | -0.035 | 88.356
2.5 | 0.517 | 0.00571 | -0.036 | 90.494
3 | 0.578 | 0.00606 | -0.038 | 95.429
3.5 | 0.639 | 0.00654 | -0.039 | 97.685
4 | 0.7 | 0.00709 | -0.04 | 98.699
4.5 | 0.759 | 0.00754 | -0.041 | 100.781
5 | 0.819 | 0.00794 | -0.043 | 103.071
5.5 | 0.875 | 0.00842 | -0.044 | 103.916
6 | 0.929 | 0.0108 | -0.045 | 86.04
6.5 | 0.983 | 0.0113 | -0.046 | 86.974
7 | 1.033 | 0.0118 | -0.047 | 87.618
7.5 | 1.082 | 0.0123 | -0.049 | 87.949
8 | 1.126 | 0.01314 | -0.05 | 85.69
8.5 | 1.167 | 0.01387 | -0.051 | 84.154
9 | 1.204 | 0.01456 | -0.052 | 82.714
9.5 | 1.233 | 0.01538 | -0.053 | 80.204
10 | 1.255 | 0.01614 | -0.055 | 77.75
10.5 | 1.269 | 0.01706 | -0.056 | 74.407
11 | 1.275 | 0.01801 | -0.057 | 70.809
11.5 | 1.273 | 0.01906 | -0.058 | 66.787
12 | 1.262 | 0.02016 | -0.059 | 62.592
12.5 | 1.241 | 0.02151 | -0.06 | 57.711
13 | 1.211 | 0.02328 | -0.061 | 52.019
13.5 | 1.169 | 0.0258 | -0.062 | 45.307
14 | 1.116 | 0.02949 | -0.062 | 37.849
14.5 | 0.969 | 0.06454 | -0.054 | 15.012
15 | 0.864 | 0.10134 | -0.043 | 8.528
15.5 | 0.794 | 0.11698 | -0.038 | 6.784
16 | 0.723 | 0.12755 | -0.036 | 5.665

## 70. Re 4M Mach 0.25 (2)
BIGFOIL.COM POLAR EXPORT
NACA67-315 a=0.2
NACA67-315 a=0.2 |  |  |  | Cl Max: | 1.4131 | at alpha= | 17.5 | deg
XFOIL ncrit=9 |  |  |  | L/D Max: | 116.332 | at alpha= | 2 | deg
Re: | 4000000 |  |  | Cd Min: | 0.19375 | at alpha= | -20 | deg
Mach: | 0.25 |  |  | Cl=0 at alpha= | -2.4851 | deg
|  |  |  | @ Cl=0.1, Cd= | 0.0056602
|  |  |  | @ Cl=0.4, Cd= | 0.0034961
|  |  |  | @ Cl=0.6, Cd= | 0.0079724
alpha (deg) | Cl | Cd | Cm | Cl/Cd
-20 | -0.4988 | 0.19375 | -0.0385 | -2.5745
-19.5 | -0.48 | 0.18857 | -0.0423 | -2.5455
-19 | -0.465 | 0.18225 | -0.0461 | -2.5514
-18.5 | -0.4637 | 0.17153 | -0.0509 | -2.7033
-17.5 | -0.8458 | 0.08017 | -0.1002 | -10.5501
-17 | -0.9947 | 0.04799 | -0.1208 | -20.7272
-16 | -1.0772 | 0.03299 | -0.1157 | -32.6523
-15.5 | -1.0883 | 0.02885 | -0.1104 | -37.7227
-15 | -1.102 | 0.02476 | -0.1037 | -44.5073
-14.5 | -1.0954 | 0.02182 | -0.0978 | -50.2016
-14 | -1.0689 | 0.02005 | -0.0935 | -53.3117
-13.5 | -1.0368 | 0.01863 | -0.0896 | -55.6522
-13 | -1.0025 | 0.01728 | -0.0859 | -58.015
-12 | -0.9231 | 0.01503 | -0.0797 | -61.4172
-11.5 | -0.8788 | 0.01414 | -0.0772 | -62.1499
-11 | -0.8325 | 0.01337 | -0.075 | -62.2663
-10.5 | -0.7878 | 0.01236 | -0.0726 | -63.7379
-10 | -0.7401 | 0.01166 | -0.0707 | -63.4734
-9.5 | -0.691 | 0.01112 | -0.069 | -62.1403
-9 | -0.6417 | 0.01059 | -0.0674 | -60.5949
-8.5 | -0.5919 | 0.01016 | -0.0659 | -58.2579
-8 | -0.5428 | 0.00969 | -0.0643 | -56.0165
-7.5 | -0.4939 | 0.00918 | -0.0627 | -53.8017
-7 | -0.4439 | 0.00879 | -0.0614 | -50.5006
-6.5 | -0.3939 | 0.00844 | -0.06 | -46.6706
-6 | -0.3441 | 0.00809 | -0.0586 | -42.534
-5.5 | -0.2949 | 0.00776 | -0.0572 | -38.0026
-5 | -0.2451 | 0.00748 | -0.0558 | -32.7674
-4.5 | -0.1969 | 0.00718 | -0.0541 | -27.4234
-4 | -0.1486 | 0.00697 | -0.0525 | -21.3199
-3.5 | -0.1018 | 0.00678 | -0.0505 | -15.0147
-3 | -0.0531 | 0.00656 | -0.0489 | -8.0945
-2.5 | -0.0015 | 0.00634 | -0.048 | -0.23659
-2 | 0.0487 | 0.0061 | -0.0468 | 7.9836
-1.5 | 0.0952 | 0.00574 | -0.045 | 16.5854
-1 | 0.1343 | 0.00509 | -0.0417 | 26.3851
-0.5 | 0.1399 | 0.00322 | -0.0316 | 43.4472
0 | 0.1999 | 0.00322 | -0.0325 | 62.0807
0.5 | 0.2607 | 0.00324 | -0.0335 | 80.463
1 | 0.3205 | 0.00331 | -0.0342 | 96.8278
1.5 | 0.3792 | 0.00336 | -0.0348 | 112.8571
2 | 0.4281 | 0.00368 | -0.0334 | 116.3315
2.5 | 0.4624 | 0.00431 | -0.0289 | 107.2854
3 | 0.4887 | 0.00492 | -0.0228 | 99.3293
3.5 | 0.4951 | 0.00562 | -0.0124 | 88.0961
4 | 0.5219 | 0.00625 | -0.0067 | 83.504
4.5 | 0.5522 | 0.00689 | -0.0019 | 80.1451
5 | 0.586 | 0.00753 | 0.0022 | 77.822
5.5 | 0.6129 | 0.00838 | 0.0074 | 73.1384
6 | 0.6461 | 0.00914 | 0.0113 | 70.6893
6.5 | 0.6807 | 0.00993 | 0.0149 | 68.5498
7 | 0.7162 | 0.01073 | 0.0182 | 66.7474
7.5 | 0.7589 | 0.01131 | 0.0203 | 67.0999
8 | 0.8013 | 0.0119 | 0.0223 | 67.3361
8.5 | 0.8445 | 0.01245 | 0.0243 | 67.8313
9 | 0.8856 | 0.01311 | 0.0266 | 67.5515
9.5 | 0.927 | 0.01375 | 0.0287 | 67.4182
10 | 0.9675 | 0.0145 | 0.0309 | 66.7241
10.5 | 1.0049 | 0.01537 | 0.0336 | 65.3806
11 | 1.0411 | 0.01631 | 0.0364 | 63.832
11.5 | 1.0765 | 0.01735 | 0.0392 | 62.0461
12 | 1.111 | 0.01843 | 0.042 | 60.2821
12.5 | 1.1445 | 0.01962 | 0.0449 | 58.3333
13 | 1.1766 | 0.02092 | 0.0478 | 56.2428
13.5 | 1.2043 | 0.02251 | 0.0511 | 53.5007
14 | 1.2314 | 0.02419 | 0.0543 | 50.9053
14.5 | 1.2581 | 0.02597 | 0.0573 | 48.4444
15 | 1.2814 | 0.028 | 0.0604 | 45.7643
15.5 | 1.3028 | 0.03027 | 0.0634 | 43.0393
16 | 1.3176 | 0.03303 | 0.0668 | 39.891
16.5 | 1.3454 | 0.03674 | 0.0659 | 36.6195
17 | 1.3829 | 0.04105 | 0.0621 | 33.6882
17.5 | 1.4131 | 0.04603 | 0.0587 | 30.6995
19.5 | 1.3629 | 0.07225 | 0.0616 | 18.8637
20 | 1.3394 | 0.0816 | 0.0588 | 16.4142

## 71. Re 4M Mach 0.50 (1)
BIGFOIL.COM POLAR EXPORT
NACA67-315 a=0.2
NACA67-315 a=0.2 |  |  |  | Cl Max: | 1.193 | at alpha= | 20 | deg
JavaFoil+Calcfoil stall+Eppler ext transition |  |  |  | L/D Max: | 96.815 | at alpha= | 4.5 | deg
Re: | 4000000 |  |  | Cd Min: | 0.00323 | at alpha= | -1 | deg
Mach: | 0.5 |  |  | Cl=0 at alpha= | -1.6286 | deg
|  |  |  | @ Cl=0.1, Cd= | 0.0032517
|  |  |  | @ Cl=0.4, Cd= | 0.0049565
|  |  |  | @ Cl=0.6, Cd= | 0.0064754
alpha (deg) | Cl | Cd | Cm | Cl/Cd
-20 | -1.017 | 0.16237 | 0.01 | -6.265
-19.5 | -0.99 | 0.15791 | 0.009 | -6.271
-19 | -0.963 | 0.15337 | 0.009 | -6.28
-18.5 | -0.938 | 0.15261 | 0.008 | -6.146
-18 | -0.91 | 0.14209 | 0.008 | -6.405
-17.5 | -0.881 | 0.13878 | 0.007 | -6.345
-17 | -0.853 | 0.13285 | 0.006 | -6.421
-16.5 | -0.826 | 0.12832 | 0.005 | -6.436
-16 | -0.799 | 0.12557 | 0.005 | -6.362
-15.5 | -0.772 | 0.12031 | 0.004 | -6.414
-15 | -0.744 | 0.11535 | 0.003 | -6.451
-14.5 | -0.715 | 0.11107 | 0.003 | -6.441
-14 | -0.688 | 0.10745 | 0.002 | -6.403
-13.5 | -0.661 | 0.10193 | 0.001 | -6.481
-13 | -0.633 | 0.10211 | 0.001 | -6.201
-12.5 | -0.606 | 0.0991 | 0 | -6.113
-12 | -0.578 | 0.09518 | 0 | -6.071
-11.5 | -0.55 | 0.08279 | -0.001 | -6.642
-11 | -0.522 | 0.07468 | -0.002 | -6.996
-10.5 | -0.495 | 0.06958 | -0.002 | -7.11
-10 | -0.467 | 0.06444 | -0.003 | -7.251
-9.5 | -0.439 | 0.07524 | -0.003 | -5.829
-9 | -0.411 | 0.06224 | -0.004 | -6.605
-8.5 | -0.384 | 0.05631 | -0.005 | -6.822
-8 | -0.357 | 0.05076 | -0.006 | -7.031
-7.5 | -0.492 | 0.04876 | -0.006 | -10.088
-7 | -0.621 | 0.01112 | -0.014 | -55.832
-6.5 | -0.598 | 0.01058 | -0.015 | -56.536
-6 | -0.557 | 0.01003 | -0.017 | -55.505
-5.5 | -0.506 | 0.0095 | -0.018 | -53.272
-5 | -0.449 | 0.00906 | -0.019 | -49.577
-4.5 | -0.388 | 0.00839 | -0.021 | -46.297
-4 | -0.324 | 0.00803 | -0.022 | -40.347
-3.5 | -0.258 | 0.00768 | -0.024 | -33.598
-3 | -0.19 | 0.00722 | -0.025 | -26.357
-2.5 | -0.122 | 0.00731 | -0.026 | -16.629
-2 | -0.052 | 0.00707 | -0.028 | -7.371
-1.5 | 0.018 | 0.00684 | -0.029 | 2.615
-1 | 0.089 | 0.00323 | -0.031 | 27.489
-0.5 | 0.16 | 0.00337 | -0.032 | 47.441
0 | 0.229 | 0.00396 | -0.034 | 57.872
0.5 | 0.299 | 0.00422 | -0.035 | 70.998
1 | 0.368 | 0.00472 | -0.036 | 77.926
1.5 | 0.437 | 0.00523 | -0.038 | 83.559
2 | 0.506 | 0.00583 | -0.039 | 86.785
2.5 | 0.575 | 0.00631 | -0.04 | 91.167
3 | 0.643 | 0.00676 | -0.042 | 95.196
3.5 | 0.71 | 0.00759 | -0.043 | 93.57
4 | 0.776 | 0.00817 | -0.045 | 95.046
4.5 | 0.842 | 0.00869 | -0.046 | 96.815
5 | 0.905 | 0.01157 | -0.047 | 78.226
5.5 | 0.964 | 0.01211 | -0.049 | 79.597
6 | 1.019 | 0.01278 | -0.05 | 79.735
6.5 | 1.068 | 0.01345 | -0.051 | 79.412
7 | 1.108 | 0.01469 | -0.053 | 75.423
7.5 | 1.134 | 0.01572 | -0.054 | 72.123
8 | 1.138 | 0.01695 | -0.055 | 67.149
8.5 | 1.097 | 0.01846 | -0.057 | 59.422
9 | 0.712 | 0.02009 | -0.058 | 35.437
9.5 | 0.624 | 0.06226 | -0.036 | 10.024
10 | 0.644 | 0.07284 | -0.029 | 8.838
10.5 | 0.671 | 0.07512 | -0.03 | 8.93
11 | 0.698 | 0.08585 | -0.031 | 8.132
11.5 | 0.725 | 0.07928 | -0.032 | 9.15
12 | 0.752 | 0.08702 | -0.032 | 8.645
12.5 | 0.78 | 0.09765 | -0.034 | 7.986
13 | 0.807 | 0.09948 | -0.036 | 8.117
13.5 | 0.834 | 0.1028 | -0.036 | 8.116
14 | 0.861 | 0.10867 | -0.037 | 7.926
14.5 | 0.891 | 0.11234 | -0.04 | 7.929
15 | 0.917 | 0.11719 | -0.04 | 7.821
15.5 | 0.943 | 0.1227 | -0.041 | 7.689
16 | 0.971 | 0.12483 | -0.043 | 7.776
16.5 | 1.004 | 0.13136 | -0.048 | 7.643
17 | 1.026 | 0.13377 | -0.046 | 7.67
17.5 | 1.053 | 0.14095 | -0.047 | 7.47
18 | 1.084 | 0.14653 | -0.05 | 7.396
18.5 | 1.116 | 0.15115 | -0.054 | 7.384
19 | 1.135 | 0.1542 | -0.051 | 7.36
19.5 | 1.162 | 0.16003 | -0.052 | 7.26
20 | 1.193 | 0.16642 | -0.055 | 7.167

## 72. Re 4M Mach 0.50 (2)
BIGFOIL.COM POLAR EXPORT
NACA67-315 a=0.2
NACA67-315 a=0.2 |  |  |  | Cl Max: | 1.08 | at alpha= | 11.5 | deg
XFOIL ncrit=9 |  |  |  | L/D Max: | 115.136 | at alpha= | 2 | deg
Re: | 4000000 |  |  | Cd Min: | 0.12739 | at alpha= | 16.5 | deg
Mach: | 0.5 |  |  | Cl=0 at alpha= | -3.1972 | deg
|  |  |  | @ Cl=0.1, Cd= | 0.0066443
|  |  |  | @ Cl=0.4, Cd= | 0.0036284
|  |  |  | @ Cl=0.6, Cd= | 0.010004
alpha (deg) | Cl | Cd | Cm | Cl/Cd
-13.5 | -0.3021 | 0.11466 | -0.0973 | -2.6347
-13 | -0.2957 | 0.10627 | -0.1018 | -2.7825
-12.5 | -0.2983 | 0.09666 | -0.1069 | -3.0861
-12 | -0.3107 | 0.08597 | -0.1127 | -3.6141
-11.5 | -0.3395 | 0.07343 | -0.1198 | -4.6235
-11 | -0.37 | 0.05965 | -0.1303 | -6.2028
-10.5 | -0.4149 | 0.04851 | -0.135 | -8.5529
-10 | -0.4638 | 0.04031 | -0.1319 | -11.5058
-9.5 | -0.5186 | 0.03282 | -0.1235 | -15.8013
-9 | -0.5516 | 0.02692 | -0.1134 | -20.4903
-8.5 | -0.5726 | 0.02112 | -0.1026 | -27.1117
-8 | -0.5574 | 0.01441 | -0.0961 | -38.6815
-7.5 | -0.4935 | 0.01186 | -0.0941 | -41.6105
-7 | -0.4341 | 0.01059 | -0.0912 | -40.9915
-6.5 | -0.376 | 0.00984 | -0.0882 | -38.2114
-6 | -0.318 | 0.00929 | -0.0856 | -34.2304
-5.5 | -0.2599 | 0.00882 | -0.0832 | -29.4671
-5 | -0.2037 | 0.00835 | -0.0807 | -24.3952
-4.5 | -0.1467 | 0.00801 | -0.0787 | -18.3146
-4 | -0.0908 | 0.00769 | -0.0766 | -11.8075
-3.5 | -0.0341 | 0.00737 | -0.0748 | -4.6269
-3 | 0.0222 | 0.00707 | -0.073 | 3.14
-2.5 | 0.0775 | 0.00676 | -0.0711 | 11.4645
-2 | 0.13 | 0.00649 | -0.0688 | 20.0308
-1.5 | 0.173 | 0.00601 | -0.0646 | 28.7854
-1 | 0.1966 | 0.00548 | -0.0563 | 35.8759
-0.5 | 0.1614 | 0.00342 | -0.0362 | 47.193
0 | 0.2286 | 0.00339 | -0.0368 | 67.4336
0.5 | 0.2963 | 0.00345 | -0.0375 | 85.8841
1 | 0.362 | 0.00351 | -0.0378 | 103.1339
1.5 | 0.423 | 0.0037 | -0.037 | 114.3243
2 | 0.4663 | 0.00405 | -0.0326 | 115.1358
2.5 | 0.468 | 0.00462 | -0.0194 | 101.2987
3 | 0.472 | 0.00556 | -0.0073 | 84.8921
3.5 | 0.4853 | 0.00658 | 0.0024 | 73.7538
4 | 0.51 | 0.00751 | 0.0096 | 67.9095
4.5 | 0.5442 | 0.00832 | 0.015 | 65.4087
5 | 0.5792 | 0.00919 | 0.0202 | 63.025
5.5 | 0.6078 | 0.01031 | 0.0263 | 58.9525
6 | 0.6421 | 0.01134 | 0.0314 | 56.6226
6.5 | 0.6757 | 0.01249 | 0.0365 | 54.0993
7 | 0.7185 | 0.01342 | 0.0403 | 53.5395
7.5 | 0.7661 | 0.01425 | 0.0435 | 53.7614
8 | 0.8148 | 0.0151 | 0.0466 | 53.9603
8.5 | 0.8604 | 0.01613 | 0.0502 | 53.3416
9.5 | 0.9505 | 0.01844 | 0.0579 | 51.5456
10 | 0.991 | 0.0199 | 0.0624 | 49.799
10.5 | 1.0292 | 0.02164 | 0.0672 | 47.5601
11 | 1.0584 | 0.02394 | 0.0727 | 44.2105
11.5 | 1.08 | 0.0268 | 0.0786 | 40.2985
12 | 1.0786 | 0.03129 | 0.0851 | 34.4711
12.5 | 1.0658 | 0.03696 | 0.0905 | 28.8366
13 | 1.039 | 0.04442 | 0.094 | 23.3904
13.5 | 1.0051 | 0.05357 | 0.0944 | 18.7624
14 | 0.9744 | 0.06359 | 0.0921 | 15.3232
14.5 | 0.943 | 0.07497 | 0.0869 | 12.5784
15 | 0.9115 | 0.08763 | 0.0796 | 10.4017
15.5 | 0.8836 | 0.10065 | 0.0715 | 8.7789
16 | 0.8611 | 0.11353 | 0.0634 | 7.5848
16.5 | 0.8346 | 0.12739 | 0.0547 | 6.5515

## 73. Re 5M Mach 0.00 (1)
BIGFOIL.COM POLAR EXPORT
NACA67-315 a=0.2
NACA67-315 a=0.2 |  |  |  | Cl Max: | 1.339 | at alpha= | 13 | deg
JavaFoil+Calcfoil stall+Eppler ext transition |  |  |  | L/D Max: | 105.992 | at alpha= | 5 | deg
Re: | 5000000 |  |  | Cd Min: | 0.00329 | at alpha= | -1.5 | deg
Mach: | 0 |  |  | Cl=0 at alpha= | -1.6312 | deg
|  |  |  | @ Cl=0.1, Cd= | 0.0034381
|  |  |  | @ Cl=0.4, Cd= | 0.0049493
|  |  |  | @ Cl=0.6, Cd= | 0.0062405
alpha (deg) | Cl | Cd | Cm | Cl/Cd
-17.5 | -0.765 | 0.12856 | 0.006 | -5.953
-17 | -0.785 | 0.12332 | 0.005 | -6.363
-16.5 | -0.804 | 0.11549 | 0.005 | -6.958
-16 | -0.82 | 0.11064 | 0.004 | -7.409
-15.5 | -0.835 | 0.10385 | 0.004 | -8.039
-15 | -0.845 | 0.09703 | 0.003 | -8.709
-14.5 | -0.848 | 0.0907 | 0.003 | -9.346
-14 | -0.851 | 0.08225 | 0.002 | -10.342
-13.5 | -0.847 | 0.07771 | 0.002 | -10.896
-13 | -0.849 | 0.06752 | 0.001 | -12.569
-12.5 | -0.984 | 0.01492 | 0 | -65.922
-12 | -0.973 | 0.01352 | -0.001 | -72.002
-11.5 | -0.956 | 0.01276 | -0.002 | -74.868
-11 | -0.933 | 0.01207 | -0.003 | -77.313
-10.5 | -0.907 | 0.01144 | -0.004 | -79.24
-10 | -0.876 | 0.01102 | -0.005 | -79.502
-9.5 | -0.842 | 0.01056 | -0.006 | -79.672
-9 | -0.804 | 0.01016 | -0.007 | -79.123
-8.5 | -0.762 | 0.00976 | -0.009 | -78.12
-8 | -0.718 | 0.00938 | -0.01 | -76.547
-7.5 | -0.671 | 0.009 | -0.011 | -74.593
-7 | -0.621 | 0.00866 | -0.012 | -71.712
-6.5 | -0.568 | 0.00837 | -0.013 | -67.915
-6 | -0.514 | 0.00805 | -0.015 | -63.872
-5.5 | -0.459 | 0.0078 | -0.016 | -58.854
-5 | -0.402 | 0.00756 | -0.017 | -53.216
-4.5 | -0.344 | 0.00731 | -0.018 | -47.126
-4 | -0.286 | 0.00709 | -0.019 | -40.327
-3.5 | -0.227 | 0.00688 | -0.021 | -32.945
-3 | -0.167 | 0.00668 | -0.022 | -24.927
-2.5 | -0.106 | 0.00652 | -0.023 | -16.294
-2 | -0.045 | 0.00634 | -0.024 | -7.165
-1.5 | 0.016 | 0.00329 | -0.026 | 4.754
-1 | 0.077 | 0.00349 | -0.027 | 22.11
-0.5 | 0.139 | 0.00335 | -0.028 | 41.462
0 | 0.2 | 0.0033 | -0.029 | 60.613
0.5 | 0.261 | 0.0041 | -0.03 | 63.573
1 | 0.321 | 0.00453 | -0.032 | 70.777
1.5 | 0.381 | 0.00481 | -0.033 | 79.194
2 | 0.441 | 0.00525 | -0.034 | 84.019
2.5 | 0.501 | 0.00555 | -0.035 | 90.388
3 | 0.561 | 0.00591 | -0.036 | 94.99
3.5 | 0.62 | 0.00641 | -0.038 | 96.806
4 | 0.679 | 0.00679 | -0.039 | 100.012
4.5 | 0.737 | 0.00715 | -0.04 | 103.114
5 | 0.795 | 0.0075 | -0.041 | 105.992
5.5 | 0.85 | 0.00853 | -0.042 | 99.715
6 | 0.904 | 0.00997 | -0.044 | 90.726
6.5 | 0.957 | 0.01038 | -0.045 | 92.249
7 | 1.008 | 0.0108 | -0.046 | 93.363
7.5 | 1.057 | 0.01124 | -0.047 | 94.078
8 | 1.104 | 0.01171 | -0.048 | 94.285
8.5 | 1.148 | 0.01254 | -0.05 | 91.495
9 | 1.189 | 0.01314 | -0.051 | 90.442
9.5 | 1.225 | 0.01374 | -0.052 | 89.139
10 | 1.256 | 0.01435 | -0.053 | 87.518
10.5 | 1.282 | 0.01506 | -0.054 | 85.147
11 | 1.304 | 0.01581 | -0.055 | 82.444
11.5 | 1.32 | 0.01658 | -0.056 | 79.649
12 | 1.332 | 0.01734 | -0.057 | 76.814
12.5 | 1.338 | 0.01826 | -0.058 | 73.286
13 | 1.339 | 0.01942 | -0.059 | 68.968
13.5 | 1.336 | 0.02034 | -0.061 | 65.686
14 | 1.327 | 0.02172 | -0.062 | 61.1
14.5 | 1.314 | 0.02315 | -0.062 | 56.757
15 | 1.295 | 0.025 | -0.063 | 51.797
15.5 | 1.27 | 0.0269 | -0.064 | 47.196
16 | 1.237 | 0.02961 | -0.065 | 41.773
16.5 | 1.2 | 0.0329 | -0.065 | 36.483
17 | 1.125 | 0.04801 | -0.063 | 23.429
17.5 | 1.042 | 0.07518 | -0.059 | 13.854
18 | 0.974 | 0.10392 | -0.053 | 9.37

## 74. Re 5M Mach 0.00 (2)
BIGFOIL.COM POLAR EXPORT
NACA67-315 a=0.2
NACA67-315 a=0.2 |  |  |  | Cl Max: | 1.5382 | at alpha= | 20 | deg
XFOIL ncrit=9 |  |  |  | L/D Max: | 112.037 | at alpha= | 1.5 | deg
Re: | 5000000 |  |  | Cd Min: | 0.0474 | at alpha= | 20 | deg
Mach: | 0 |  |  | Cl=0 at alpha= | -2.3207 | deg
|  |  |  | @ Cl=0.1, Cd= | 0.005272
|  |  |  | @ Cl=0.4, Cd= | 0.0037841
|  |  |  | @ Cl=0.6, Cd= | 0.0073887
alpha (deg) | Cl | Cd | Cm | Cl/Cd
-20 | -1.419 | 0.02964 | -0.099 | -47.8745
-19.5 | -1.4073 | 0.02734 | -0.0961 | -51.474
-19 | -1.3869 | 0.02563 | -0.0936 | -54.1124
-18.5 | -1.3662 | 0.02403 | -0.0909 | -56.8539
-18 | -1.3431 | 0.02253 | -0.0882 | -59.6138
-17.5 | -1.3169 | 0.02129 | -0.0855 | -61.8553
-17 | -1.2879 | 0.02017 | -0.0831 | -63.8523
-16.5 | -1.2573 | 0.01915 | -0.0806 | -65.6554
-16 | -1.2256 | 0.01816 | -0.0782 | -67.489
-15.5 | -1.192 | 0.01725 | -0.0759 | -69.1014
-15 | -1.1588 | 0.0162 | -0.0735 | -71.5309
-14.5 | -1.1241 | 0.01525 | -0.0711 | -73.7115
-14 | -1.0854 | 0.01452 | -0.0693 | -74.7521
-13.5 | -1.0454 | 0.01388 | -0.0676 | -75.317
-13 | -1.0035 | 0.0133 | -0.066 | -75.4511
-12.5 | -0.9609 | 0.01272 | -0.0646 | -75.5425
-12 | -0.9175 | 0.01221 | -0.0632 | -75.1433
-11.5 | -0.873 | 0.01174 | -0.062 | -74.3612
-11 | -0.828 | 0.01128 | -0.0608 | -73.4043
-10.5 | -0.7844 | 0.01064 | -0.0593 | -73.7218
-10 | -0.7392 | 0.01018 | -0.058 | -72.613
-9.5 | -0.6928 | 0.0098 | -0.0569 | -70.6939
-9 | -0.6459 | 0.00942 | -0.0558 | -68.5669
-8.5 | -0.5984 | 0.00909 | -0.0548 | -65.8306
-8 | -0.5511 | 0.00873 | -0.0538 | -63.1271
-7.5 | -0.5047 | 0.00833 | -0.0525 | -60.5882
-7 | -0.4576 | 0.008 | -0.0513 | -57.2
-6.5 | -0.4102 | 0.00771 | -0.0502 | -53.2036
-6 | -0.3628 | 0.00746 | -0.049 | -48.6327
-5.5 | -0.3172 | 0.00717 | -0.0473 | -44.2399
-5 | -0.2716 | 0.007 | -0.0457 | -38.8
-4.5 | -0.2237 | 0.00679 | -0.0445 | -32.9455
-4 | -0.1727 | 0.00658 | -0.0439 | -26.2462
-3.5 | -0.1217 | 0.00636 | -0.0434 | -19.1352
-3 | -0.07 | 0.00616 | -0.043 | -11.3636
-2.5 | -0.0184 | 0.006 | -0.0426 | -3.0667
-2 | 0.0329 | 0.00577 | -0.0421 | 5.7019
-1.5 | 0.0822 | 0.00543 | -0.0413 | 15.1381
-1 | 0.1284 | 0.00502 | -0.0398 | 25.5777
-0.5 | 0.1362 | 0.00302 | -0.0308 | 45.0993
0 | 0.1934 | 0.00295 | -0.0315 | 65.5593
0.5 | 0.2514 | 0.00298 | -0.0324 | 84.3624
1 | 0.3087 | 0.00302 | -0.0331 | 102.2185
1.5 | 0.363 | 0.00324 | -0.0332 | 112.037
2 | 0.4038 | 0.00384 | -0.0306 | 105.1562
2.5 | 0.4443 | 0.00432 | -0.028 | 102.8472
3 | 0.4714 | 0.005 | -0.0226 | 94.28
3.5 | 0.4925 | 0.00549 | -0.0157 | 89.7086
4 | 0.5221 | 0.00598 | -0.0108 | 87.3077
4.5 | 0.5555 | 0.00648 | -0.007 | 85.7253
5 | 0.5885 | 0.00705 | -0.0031 | 83.4752
5.5 | 0.616 | 0.00786 | 0.0016 | 78.3715
6 | 0.6521 | 0.00849 | 0.0046 | 76.808
6.5 | 0.6869 | 0.00915 | 0.0078 | 75.071
7 | 0.726 | 0.0097 | 0.0101 | 74.8454
7.5 | 0.7668 | 0.01019 | 0.012 | 75.2502
8 | 0.8083 | 0.01068 | 0.0137 | 75.6835
8.5 | 0.8511 | 0.01114 | 0.0152 | 76.4004
9 | 0.8912 | 0.01171 | 0.017 | 76.1059
9.5 | 0.9328 | 0.01219 | 0.0186 | 76.5217
10 | 0.9711 | 0.01281 | 0.0206 | 75.808
10.5 | 1.0094 | 0.01347 | 0.0225 | 74.9369
11 | 1.045 | 0.01425 | 0.0247 | 73.3333
11.5 | 1.0808 | 0.01499 | 0.0269 | 72.1014
12 | 1.1157 | 0.01583 | 0.029 | 70.4801
12.5 | 1.1505 | 0.01665 | 0.0311 | 69.0991
13 | 1.1843 | 0.01756 | 0.0332 | 67.4431
13.5 | 1.2147 | 0.01865 | 0.0356 | 65.1314
14 | 1.2438 | 0.01982 | 0.0382 | 62.7548
14.5 | 1.2753 | 0.02092 | 0.0402 | 60.9608
15 | 1.3035 | 0.02217 | 0.0425 | 58.7957
15.5 | 1.3319 | 0.02346 | 0.0446 | 56.7732
16 | 1.3555 | 0.02507 | 0.0472 | 54.0686
16.5 | 1.375 | 0.02685 | 0.0501 | 51.2104
17 | 1.4088 | 0.02903 | 0.0493 | 48.5291
17.5 | 1.4559 | 0.03163 | 0.0451 | 46.0291
18 | 1.5012 | 0.03419 | 0.0412 | 43.9076
18.5 | 1.5087 | 0.03688 | 0.0448 | 40.9084
19 | 1.5229 | 0.03989 | 0.0462 | 38.1775
19.5 | 1.5309 | 0.04351 | 0.0476 | 35.185
20 | 1.5382 | 0.0474 | 0.0486 | 32.4515

## 75. Re 5M Mach 0.10 (1)
BIGFOIL.COM POLAR EXPORT
NACA67-315 a=0.2
NACA67-315 a=0.2 |  |  |  | Cl Max: | 1.329 | at alpha= | 12.5 | deg
JavaFoil+Calcfoil stall+Eppler ext transition |  |  |  | L/D Max: | 105.758 | at alpha= | 5 | deg
Re: | 5000000 |  |  | Cd Min: | 0.00329 | at alpha= | 0 | deg
Mach: | 0.1 |  |  | Cl=0 at alpha= | -1.629 | deg
|  |  |  | @ Cl=0.1, Cd= | 0.0033337
|  |  |  | @ Cl=0.4, Cd= | 0.0049775
|  |  |  | @ Cl=0.6, Cd= | 0.006259
alpha (deg) | Cl | Cd | Cm | Cl/Cd
-17 | -0.747 | 0.12584 | 0.005 | -5.934
-16.5 | -0.769 | 0.12014 | 0.005 | -6.403
-16 | -0.79 | 0.11154 | 0.004 | -7.086
-15.5 | -0.808 | 0.1056 | 0.004 | -7.653
-15 | -0.821 | 0.09986 | 0.003 | -8.22
-14.5 | -0.827 | 0.09259 | 0.003 | -8.929
-14 | -0.831 | 0.08484 | 0.002 | -9.797
-13.5 | -0.83 | 0.08023 | 0.002 | -10.343
-13 | -0.831 | 0.07176 | 0.001 | -11.581
-12.5 | -0.961 | 0.01701 | 0 | -56.503
-12 | -0.964 | 0.01382 | -0.001 | -69.739
-11.5 | -0.95 | 0.01273 | -0.002 | -74.626
-11 | -0.929 | 0.01223 | -0.003 | -75.906
-10.5 | -0.904 | 0.01157 | -0.004 | -78.111
-10 | -0.874 | 0.01112 | -0.005 | -78.643
-9.5 | -0.841 | 0.01064 | -0.006 | -79.089
-9 | -0.804 | 0.01022 | -0.008 | -78.672
-8.5 | -0.763 | 0.00984 | -0.009 | -77.611
-8 | -0.72 | 0.00942 | -0.01 | -76.398
-7.5 | -0.673 | 0.00906 | -0.011 | -74.296
-7 | -0.623 | 0.00871 | -0.012 | -71.503
-6.5 | -0.57 | 0.00843 | -0.013 | -67.687
-6 | -0.516 | 0.0081 | -0.015 | -63.76
-5.5 | -0.461 | 0.00784 | -0.016 | -58.786
-5 | -0.404 | 0.00758 | -0.017 | -53.245
-4.5 | -0.346 | 0.00734 | -0.018 | -47.126
-4 | -0.287 | 0.00712 | -0.019 | -40.321
-3.5 | -0.228 | 0.00691 | -0.021 | -32.946
-3 | -0.167 | 0.00671 | -0.022 | -24.937
-2.5 | -0.107 | 0.00655 | -0.023 | -16.302
-2 | -0.046 | 0.00637 | -0.024 | -7.17
-1.5 | 0.016 | 0.0033 | -0.026 | 4.772
-1 | 0.077 | 0.00333 | -0.027 | 23.255
-0.5 | 0.14 | 0.00334 | -0.028 | 41.801
0 | 0.201 | 0.00329 | -0.029 | 61.038
0.5 | 0.262 | 0.00414 | -0.031 | 63.35
1 | 0.322 | 0.00452 | -0.032 | 71.197
1.5 | 0.383 | 0.00485 | -0.033 | 78.889
2 | 0.443 | 0.0053 | -0.034 | 83.703
2.5 | 0.504 | 0.00557 | -0.035 | 90.475
3 | 0.564 | 0.00596 | -0.037 | 94.53
3.5 | 0.623 | 0.00645 | -0.038 | 96.653
4 | 0.682 | 0.00681 | -0.039 | 100.193
4.5 | 0.741 | 0.00717 | -0.04 | 103.243
5 | 0.799 | 0.00755 | -0.041 | 105.758
5.5 | 0.854 | 0.0086 | -0.043 | 99.317
6 | 0.908 | 0.01002 | -0.044 | 90.657
6.5 | 0.961 | 0.01043 | -0.045 | 92.121
7 | 1.012 | 0.01086 | -0.046 | 93.217
7.5 | 1.061 | 0.01131 | -0.047 | 93.855
8 | 1.108 | 0.01182 | -0.049 | 93.738
8.5 | 1.151 | 0.01264 | -0.05 | 91.069
9 | 1.192 | 0.01326 | -0.051 | 89.869
9.5 | 1.227 | 0.01387 | -0.052 | 88.441
10 | 1.257 | 0.0145 | -0.053 | 86.681
10.5 | 1.282 | 0.01523 | -0.054 | 84.177
11 | 1.301 | 0.016 | -0.055 | 81.313
11.5 | 1.316 | 0.01683 | -0.057 | 78.209
12 | 1.325 | 0.01758 | -0.058 | 75.357
12.5 | 1.329 | 0.01853 | -0.059 | 71.687
13 | 1.326 | 0.01974 | -0.06 | 67.192
13.5 | 1.319 | 0.02093 | -0.061 | 63.015
14 | 1.306 | 0.02219 | -0.062 | 58.869
14.5 | 1.288 | 0.02378 | -0.063 | 54.187
15 | 1.265 | 0.02583 | -0.063 | 48.968
15.5 | 1.233 | 0.02838 | -0.064 | 43.448
16 | 1.195 | 0.03102 | -0.065 | 38.526
16.5 | 1.14 | 0.03836 | -0.064 | 29.716
17 | 1.026 | 0.07387 | -0.058 | 13.894
17.5 | 0.95 | 0.10625 | -0.051 | 8.943

## 76. Re 5M Mach 0.10 (2)
BIGFOIL.COM POLAR EXPORT
NACA67-315 a=0.2
NACA67-315 a=0.2 |  |  |  | Cl Max: | 1.5221 | at alpha= | 20 | deg
XFOIL ncrit=9 |  |  |  | L/D Max: | 112.654 | at alpha= | 1.5 | deg
Re: | 5000000 |  |  | Cd Min: | 0.05087 | at alpha= | 20 | deg
Mach: | 0.1 |  |  | Cl=0 at alpha= | -2.3359 | deg
|  |  |  | @ Cl=0.1, Cd= | 0.0053015
|  |  |  | @ Cl=0.4, Cd= | 0.0037646
|  |  |  | @ Cl=0.6, Cd= | 0.0074548
alpha (deg) | Cl | Cd | Cm | Cl/Cd
-20 | -1.3983 | 0.03262 | -0.1053 | -42.8663
-19.5 | -1.393 | 0.02967 | -0.1022 | -46.9498
-19 | -1.3765 | 0.02756 | -0.0995 | -49.9456
-18.5 | -1.359 | 0.02564 | -0.0965 | -53.0031
-18 | -1.3395 | 0.02386 | -0.0934 | -56.14
-17 | -1.2875 | 0.02114 | -0.0877 | -60.9035
-16.5 | -1.2583 | 0.01996 | -0.0849 | -63.0411
-16 | -1.2287 | 0.01883 | -0.082 | -65.2523
-15.5 | -1.1934 | 0.01795 | -0.0798 | -66.4847
-15 | -1.1587 | 0.01703 | -0.0773 | -68.0388
-14.5 | -1.1272 | 0.01578 | -0.0743 | -71.4322
-14 | -1.0899 | 0.0149 | -0.0721 | -73.1477
-13.5 | -1.0496 | 0.01419 | -0.0702 | -73.9676
-13 | -1.0079 | 0.01356 | -0.0684 | -74.3289
-12.5 | -0.965 | 0.01293 | -0.0668 | -74.6326
-12 | -0.921 | 0.0124 | -0.0653 | -74.2742
-11.5 | -0.8764 | 0.0119 | -0.0639 | -73.6471
-11 | -0.8309 | 0.01142 | -0.0625 | -72.7583
-10.5 | -0.7864 | 0.0108 | -0.061 | -72.8148
-10 | -0.741 | 0.0103 | -0.0596 | -71.9417
-9.5 | -0.6944 | 0.00989 | -0.0584 | -70.2123
-9 | -0.6468 | 0.0095 | -0.0573 | -68.0842
-8.5 | -0.599 | 0.00916 | -0.0563 | -65.393
-8 | -0.5509 | 0.00882 | -0.0552 | -62.4603
-7.5 | -0.5042 | 0.00839 | -0.0539 | -60.0954
-7 | -0.4569 | 0.00804 | -0.0526 | -56.8284
-6.5 | -0.409 | 0.00775 | -0.0514 | -52.7742
-6 | -0.361 | 0.0075 | -0.0503 | -48.1333
-5.5 | -0.3149 | 0.0072 | -0.0486 | -43.7361
-5 | -0.2689 | 0.00701 | -0.0469 | -38.3595
-4.5 | -0.2224 | 0.00681 | -0.0454 | -32.6579
-4 | -0.1714 | 0.0066 | -0.0447 | -25.9697
-3.5 | -0.1204 | 0.00637 | -0.0441 | -18.9011
-3 | -0.0686 | 0.00618 | -0.0437 | -11.1003
-2.5 | -0.0169 | 0.00601 | -0.0432 | -2.812
-2 | 0.0346 | 0.00578 | -0.0427 | 5.9862
-1.5 | 0.084 | 0.00544 | -0.0418 | 15.4412
-1 | 0.1302 | 0.00504 | -0.0403 | 25.8333
-0.5 | 0.1371 | 0.00303 | -0.031 | 45.2475
0 | 0.1946 | 0.00296 | -0.0317 | 65.7432
0.5 | 0.253 | 0.00299 | -0.0326 | 84.6154
1 | 0.3105 | 0.00303 | -0.0333 | 102.4752
1.5 | 0.365 | 0.00324 | -0.0334 | 112.6543
2 | 0.4057 | 0.00385 | -0.0307 | 105.3766
2.5 | 0.4459 | 0.00433 | -0.0279 | 102.9792
3.5 | 0.4915 | 0.00551 | -0.0149 | 89.2015
4 | 0.5213 | 0.00601 | -0.0101 | 86.7388
4.5 | 0.555 | 0.00652 | -0.0062 | 85.1227
5 | 0.5881 | 0.0071 | -0.0023 | 82.831
5.5 | 0.6156 | 0.00792 | 0.0025 | 77.7273
6 | 0.6517 | 0.00856 | 0.0056 | 76.1332
6.5 | 0.6869 | 0.00923 | 0.0087 | 74.4204
7 | 0.7259 | 0.00979 | 0.0111 | 74.1471
7.5 | 0.7671 | 0.01029 | 0.013 | 74.5481
8 | 0.8092 | 0.01078 | 0.0148 | 75.0649
8.5 | 0.8513 | 0.01127 | 0.0164 | 75.5368
9 | 0.8925 | 0.01182 | 0.0182 | 75.5076
9.5 | 0.9337 | 0.01235 | 0.0199 | 75.6032
10 | 0.9724 | 0.01297 | 0.0219 | 74.973
10.5 | 1.0109 | 0.01365 | 0.0239 | 74.0586
11 | 1.0463 | 0.01446 | 0.0263 | 72.3582
11.5 | 1.0824 | 0.01523 | 0.0285 | 71.0703
12 | 1.1172 | 0.01609 | 0.0307 | 69.4344
12.5 | 1.1527 | 0.01693 | 0.0328 | 68.0862
13 | 1.1852 | 0.01793 | 0.0352 | 66.1015
13.5 | 1.216 | 0.01906 | 0.0377 | 63.7985
14 | 1.2456 | 0.02025 | 0.0403 | 61.5111
14.5 | 1.2767 | 0.02142 | 0.0424 | 59.6032
15 | 1.3049 | 0.02274 | 0.0449 | 57.3835
15.5 | 1.3314 | 0.02419 | 0.0473 | 55.0393
16 | 1.3547 | 0.02591 | 0.0499 | 52.2848
16.5 | 1.3719 | 0.02792 | 0.0531 | 49.1368
17 | 1.4099 | 0.03001 | 0.0518 | 46.981
17.5 | 1.4554 | 0.03287 | 0.0478 | 44.2775
18 | 1.4988 | 0.03577 | 0.044 | 41.901
18.5 | 1.5049 | 0.03868 | 0.0476 | 38.9064
19 | 1.5149 | 0.0422 | 0.0492 | 35.8981
19.5 | 1.5193 | 0.04635 | 0.0506 | 32.7789
20 | 1.5221 | 0.05087 | 0.0515 | 29.9214

## 77. Re 5M Mach 0.25 (1)
BIGFOIL.COM POLAR EXPORT
NACA67-315 a=0.2
NACA67-315 a=0.2 |  |  |  | Cl Max: | 1.276 | at alpha= | 11 | deg
JavaFoil+Calcfoil stall+Eppler ext transition |  |  |  | L/D Max: | 104.789 | at alpha= | 5 | deg
Re: | 5000000 |  |  | Cd Min: | 0.00318 | at alpha= | -0.5 | deg
Mach: | 0.25 |  |  | Cl=0 at alpha= | -1.627 | deg
|  |  |  | @ Cl=0.1, Cd= | 0.0032005
|  |  |  | @ Cl=0.4, Cd= | 0.0050297
|  |  |  | @ Cl=0.6, Cd= | 0.0063245
alpha (deg) | Cl | Cd | Cm | Cl/Cd
-15.5 | -0.576 | 0.12209 | 0.003 | -4.716
-15 | -0.621 | 0.11099 | 0.003 | -5.597
-14.5 | -0.653 | 0.10489 | 0.002 | -6.224
-14 | -0.68 | 0.09749 | 0.002 | -6.978
-13.5 | -0.703 | 0.09078 | 0.001 | -7.741
-13 | -0.72 | 0.08475 | 0.001 | -8.5
-12.5 | -0.732 | 0.07927 | 0 | -9.235
-12 | -0.74 | 0.07235 | 0 | -10.233
-11.5 | -0.748 | 0.06298 | -0.001 | -11.876
-11 | -0.769 | 0.04546 | -0.002 | -16.911
-10.5 | -0.874 | 0.01256 | -0.004 | -69.577
-10 | -0.856 | 0.01187 | -0.005 | -72.139
-9.5 | -0.832 | 0.01124 | -0.007 | -74.064
-9 | -0.802 | 0.01068 | -0.008 | -75.072
-8.5 | -0.766 | 0.01026 | -0.009 | -74.678
-8 | -0.726 | 0.00981 | -0.01 | -74.036
-7.5 | -0.682 | 0.00941 | -0.011 | -72.461
-7 | -0.633 | 0.00906 | -0.013 | -69.884
-6.5 | -0.581 | 0.00868 | -0.014 | -66.926
-6 | -0.527 | 0.00834 | -0.015 | -63.187
-5.5 | -0.471 | 0.00803 | -0.016 | -58.675
-5 | -0.413 | 0.00777 | -0.017 | -53.156
-4.5 | -0.354 | 0.00749 | -0.019 | -47.279
-4 | -0.294 | 0.00725 | -0.02 | -40.606
-3.5 | -0.233 | 0.00702 | -0.021 | -33.225
-3 | -0.172 | 0.00681 | -0.023 | -25.212
-2.5 | -0.11 | 0.00664 | -0.024 | -16.506
-2 | -0.047 | 0.00645 | -0.025 | -7.267
-1.5 | 0.016 | 0.00334 | -0.026 | 4.847
-1 | 0.08 | 0.00321 | -0.028 | 24.776
-0.5 | 0.143 | 0.00318 | -0.029 | 45.15
0 | 0.206 | 0.00386 | -0.03 | 53.313
0.5 | 0.269 | 0.00422 | -0.031 | 63.745
1 | 0.331 | 0.00461 | -0.033 | 71.641
1.5 | 0.393 | 0.00498 | -0.034 | 78.883
2 | 0.455 | 0.00542 | -0.035 | 83.925
2.5 | 0.517 | 0.0057 | -0.036 | 90.7
3 | 0.579 | 0.00616 | -0.038 | 93.945
3.5 | 0.639 | 0.00663 | -0.039 | 96.516
4 | 0.7 | 0.00703 | -0.04 | 99.493
4.5 | 0.76 | 0.00741 | -0.041 | 102.519
5 | 0.819 | 0.00781 | -0.043 | 104.789
5.5 | 0.875 | 0.00984 | -0.044 | 88.93
6 | 0.93 | 0.01038 | -0.045 | 89.584
6.5 | 0.983 | 0.01085 | -0.046 | 90.606
7 | 1.034 | 0.01133 | -0.047 | 91.306
7.5 | 1.082 | 0.01182 | -0.049 | 91.582
8 | 1.127 | 0.01264 | -0.05 | 89.197
8.5 | 1.168 | 0.01332 | -0.051 | 87.69
9 | 1.205 | 0.01398 | -0.052 | 86.207
9.5 | 1.234 | 0.01476 | -0.053 | 83.603
10 | 1.256 | 0.01549 | -0.055 | 81.101
10.5 | 1.27 | 0.01636 | -0.056 | 77.644
11 | 1.276 | 0.01728 | -0.057 | 73.853
11.5 | 1.274 | 0.01829 | -0.058 | 69.675
12 | 1.263 | 0.01934 | -0.059 | 65.321
12.5 | 1.243 | 0.0206 | -0.06 | 60.336
13 | 1.213 | 0.0222 | -0.061 | 54.623
13.5 | 1.172 | 0.02452 | -0.062 | 47.783
14 | 1.121 | 0.02734 | -0.063 | 41.004
14.5 | 1.051 | 0.03403 | -0.062 | 30.881
15 | 0.88 | 0.08893 | -0.048 | 9.901
15.5 | 0.796 | 0.11377 | -0.039 | 6.995
16 | 0.724 | 0.12487 | -0.037 | 5.794

## 78. Re 5M Mach 0.25 (2)
BIGFOIL.COM POLAR EXPORT
NACA67-315 a=0.2
NACA67-315 a=0.2 |  |  |  | Cl Max: | 1.4533 | at alpha= | 18 | deg
XFOIL ncrit=9 |  |  |  | L/D Max: | 113.818 | at alpha= | 1.5 | deg
Re: | 5000000 |  |  | Cd Min: | 0.19156 | at alpha= | -20 | deg
Mach: | 0.25 |  |  | Cl=0 at alpha= | -2.4306 | deg
|  |  |  | @ Cl=0.1, Cd= | 0.0054738
|  |  |  | @ Cl=0.4, Cd= | 0.0036469
|  |  |  | @ Cl=0.6, Cd= | 0.0079513
alpha (deg) | Cl | Cd | Cm | Cl/Cd
-20 | -0.5051 | 0.19156 | -0.0391 | -2.6368
-18 | -1.1193 | 0.0466 | -0.1232 | -24.0193
-17.5 | -1.1414 | 0.04004 | -0.1224 | -28.5065
-17 | -1.1582 | 0.0348 | -0.1194 | -33.2816
-16.5 | -1.1635 | 0.03086 | -0.1153 | -37.7025
-15.5 | -1.1611 | 0.0244 | -0.1047 | -47.5861
-15 | -1.1424 | 0.02227 | -0.0999 | -51.2977
-14.5 | -1.1204 | 0.02033 | -0.0951 | -55.1107
-14 | -1.0938 | 0.01862 | -0.0906 | -58.7433
-13.5 | -1.0654 | 0.01681 | -0.0862 | -63.3789
-13 | -1.0266 | 0.01563 | -0.0828 | -65.6814
-12.5 | -0.9847 | 0.0146 | -0.0799 | -67.4452
-12 | -0.9402 | 0.01379 | -0.0773 | -68.1798
-11.5 | -0.8939 | 0.01304 | -0.075 | -68.5506
-11 | -0.8469 | 0.01235 | -0.0728 | -68.5749
-10.5 | -0.7988 | 0.01179 | -0.0709 | -67.7523
-10 | -0.7508 | 0.01114 | -0.0689 | -67.3968
-9.5 | -0.7027 | 0.01047 | -0.0671 | -67.1156
-9 | -0.653 | 0.00997 | -0.0655 | -65.4965
-8.5 | -0.603 | 0.00955 | -0.064 | -63.1414
-8 | -0.5526 | 0.00915 | -0.0626 | -60.3934
-7.5 | -0.5021 | 0.00878 | -0.0612 | -57.1868
-7 | -0.4535 | 0.00832 | -0.0595 | -54.5072
-6.5 | -0.4036 | 0.00797 | -0.0581 | -50.6399
-6 | -0.3533 | 0.00769 | -0.0568 | -45.9428
-5.5 | -0.3042 | 0.00738 | -0.0553 | -41.2195
-5 | -0.2555 | 0.00711 | -0.0537 | -35.9353
-4.5 | -0.2066 | 0.00687 | -0.0521 | -30.0728
-4 | -0.159 | 0.00664 | -0.0503 | -23.9458
-3.5 | -0.1114 | 0.00643 | -0.0484 | -17.325
-3 | -0.0593 | 0.00625 | -0.0476 | -9.488
-2.5 | -0.0073 | 0.00608 | -0.0467 | -1.2007
-2 | 0.0453 | 0.00586 | -0.0461 | 7.7304
-1.5 | 0.0948 | 0.00552 | -0.0448 | 17.1739
-1 | 0.1409 | 0.00511 | -0.0429 | 27.5734
-0.5 | 0.1423 | 0.00306 | -0.0321 | 46.5033
0 | 0.2012 | 0.00299 | -0.0327 | 67.291
0.5 | 0.2613 | 0.00301 | -0.0336 | 86.8106
1 | 0.3205 | 0.00306 | -0.0343 | 104.7386
1.5 | 0.3756 | 0.0033 | -0.0341 | 113.8182
2 | 0.4164 | 0.00388 | -0.031 | 107.3196
2.5 | 0.4535 | 0.00441 | -0.0272 | 102.8345
3 | 0.4745 | 0.00498 | -0.0199 | 95.2811
3.5 | 0.4871 | 0.00565 | -0.0109 | 86.2124
4 | 0.5178 | 0.00621 | -0.006 | 83.3816
4.5 | 0.5519 | 0.00678 | -0.0019 | 81.4012
5.5 | 0.6135 | 0.00828 | 0.0072 | 74.0942
6 | 0.65 | 0.00897 | 0.0105 | 72.4638
6.5 | 0.6859 | 0.00971 | 0.0139 | 70.6385
7 | 0.726 | 0.01032 | 0.0165 | 70.3488
7.5 | 0.7684 | 0.01086 | 0.0187 | 70.7551
8 | 0.8123 | 0.01138 | 0.0206 | 71.3796
8.5 | 0.8546 | 0.01196 | 0.0227 | 71.4548
9 | 0.898 | 0.01255 | 0.0246 | 71.5538
9.5 | 0.9387 | 0.01323 | 0.027 | 70.9524
10 | 0.9781 | 0.01396 | 0.0294 | 70.0645
10.5 | 1.017 | 0.01476 | 0.0319 | 68.9024
11.5 | 1.0894 | 0.01665 | 0.0375 | 65.4294
12 | 1.1259 | 0.01765 | 0.0401 | 63.7904
12.5 | 1.1597 | 0.01879 | 0.0431 | 61.719
13 | 1.1907 | 0.02013 | 0.0462 | 59.1505
13.5 | 1.2224 | 0.02147 | 0.0491 | 56.9353
14 | 1.2535 | 0.02289 | 0.052 | 54.7619
14.5 | 1.2815 | 0.02456 | 0.055 | 52.1783
15 | 1.3048 | 0.02656 | 0.0583 | 49.1265
15.5 | 1.3261 | 0.02878 | 0.0615 | 46.0771
16 | 1.3444 | 0.03133 | 0.0647 | 42.9109
16.5 | 1.3622 | 0.0339 | 0.0677 | 40.1829
17 | 1.395 | 0.0374 | 0.0662 | 37.2995
17.5 | 1.4308 | 0.04192 | 0.0625 | 34.1317
18 | 1.4533 | 0.04764 | 0.0591 | 30.5059
20 | 1.4099 | 0.07367 | 0.0609 | 19.138

## 79. Re 5M Mach 0.50 (1)
BIGFOIL.COM POLAR EXPORT
NACA67-315 a=0.2
NACA67-315 a=0.2 |  |  |  | Cl Max: | 1.197 | at alpha= | 20 | deg
JavaFoil+Calcfoil stall+Eppler ext transition |  |  |  | L/D Max: | 99.145 | at alpha= | 4.5 | deg
Re: | 5000000 |  |  | Cd Min: | 0.00354 | at alpha= | -1 | deg
Mach: | 0.5 |  |  | Cl=0 at alpha= | -1.6286 | deg
|  |  |  | @ Cl=0.1, Cd= | 0.0035725
|  |  |  | @ Cl=0.4, Cd= | 0.0052726
|  |  |  | @ Cl=0.6, Cd= | 0.0066426
alpha (deg) | Cl | Cd | Cm | Cl/Cd
-20 | -1.018 | 0.15829 | 0.01 | -6.429
-19.5 | -0.991 | 0.15361 | 0.01 | -6.45
-19 | -0.964 | 0.15003 | 0.009 | -6.423
-18.5 | -0.938 | 0.14903 | 0.008 | -6.295
-18 | -0.911 | 0.14014 | 0.008 | -6.5
-17.5 | -0.881 | 0.13457 | 0.007 | -6.549
-17 | -0.853 | 0.13114 | 0.006 | -6.507
-16.5 | -0.826 | 0.12569 | 0.005 | -6.572
-16 | -0.799 | 0.12088 | 0.005 | -6.61
-15.5 | -0.772 | 0.11783 | 0.004 | -6.551
-15 | -0.745 | 0.11428 | 0.004 | -6.518
-14.5 | -0.716 | 0.10931 | 0.003 | -6.55
-14 | -0.688 | 0.10465 | 0.002 | -6.577
-13.5 | -0.661 | 0.09915 | 0.001 | -6.666
-13 | -0.634 | 0.09912 | 0.001 | -6.391
-12.5 | -0.606 | 0.09631 | 0 | -6.293
-12 | -0.578 | 0.09104 | 0 | -6.349
-11.5 | -0.55 | 0.08241 | -0.001 | -6.677
-11 | -0.523 | 0.07347 | -0.002 | -7.116
-10.5 | -0.495 | 0.06839 | -0.002 | -7.241
-10 | -0.468 | 0.06311 | -0.003 | -7.411
-9.5 | -0.439 | 0.07306 | -0.003 | -6.004
-9 | -0.411 | 0.06199 | -0.004 | -6.634
-8.5 | -0.384 | 0.05531 | -0.005 | -6.949
-8 | -0.358 | 0.04944 | -0.006 | -7.235
-7.5 | -0.493 | 0.04788 | -0.006 | -10.291
-7 | -0.623 | 0.01069 | -0.014 | -58.23
-6.5 | -0.598 | 0.01015 | -0.015 | -58.956
-6 | -0.557 | 0.0096 | -0.017 | -58.041
-5.5 | -0.507 | 0.0091 | -0.018 | -55.662
-5 | -0.45 | 0.0087 | -0.019 | -51.692
-4.5 | -0.388 | 0.00832 | -0.021 | -46.686
-4 | -0.324 | 0.00797 | -0.022 | -40.674
-3.5 | -0.258 | 0.00737 | -0.024 | -35.046
-3 | -0.19 | 0.00709 | -0.025 | -26.843
-2.5 | -0.122 | 0.00668 | -0.026 | -18.217
-2 | -0.052 | 0.00679 | -0.028 | -7.673
-1.5 | 0.018 | 0.00669 | -0.029 | 2.677
-1 | 0.089 | 0.00354 | -0.031 | 25.12
-0.5 | 0.16 | 0.00375 | -0.032 | 42.697
0 | 0.229 | 0.00406 | -0.034 | 56.472
0.5 | 0.299 | 0.00456 | -0.035 | 65.6
1 | 0.368 | 0.00505 | -0.036 | 72.809
1.5 | 0.437 | 0.00553 | -0.038 | 79.069
2 | 0.506 | 0.00601 | -0.039 | 84.187
2.5 | 0.575 | 0.0064 | -0.04 | 89.837
3 | 0.643 | 0.00706 | -0.042 | 91.112
3.5 | 0.71 | 0.00756 | -0.043 | 93.943
4 | 0.777 | 0.00802 | -0.045 | 96.915
4.5 | 0.842 | 0.0085 | -0.046 | 99.145
5 | 0.905 | 0.0111 | -0.047 | 81.521
5.5 | 0.965 | 0.01163 | -0.049 | 82.912
6 | 1.02 | 0.01229 | -0.05 | 82.976
6.5 | 1.069 | 0.01292 | -0.051 | 82.689
7 | 1.108 | 0.01413 | -0.053 | 78.441
7.5 | 1.135 | 0.01509 | -0.054 | 75.227
8 | 1.139 | 0.01627 | -0.055 | 70.01
8.5 | 1.098 | 0.01771 | -0.057 | 61.968
9 | 0.712 | 0.01927 | -0.058 | 36.978
9.5 | 0.736 | 0.02304 | -0.058 | 31.927
10 | 0.644 | 0.07193 | -0.03 | 8.955
10.5 | 0.671 | 0.07462 | -0.03 | 8.995
11 | 0.698 | 0.0804 | -0.031 | 8.688
11.5 | 0.728 | 0.07746 | -0.035 | 9.401
12 | 0.754 | 0.08571 | -0.034 | 8.796
12.5 | 0.781 | 0.09502 | -0.035 | 8.215
13 | 0.808 | 0.09676 | -0.036 | 8.35
13.5 | 0.835 | 0.10002 | -0.037 | 8.345
14 | 0.862 | 0.10457 | -0.038 | 8.243
14.5 | 0.894 | 0.11034 | -0.043 | 8.102
15 | 0.917 | 0.11492 | -0.041 | 7.977
15.5 | 0.944 | 0.11804 | -0.042 | 7.995
16 | 0.973 | 0.12376 | -0.044 | 7.859
16.5 | 1.009 | 0.12505 | -0.05 | 8.069
17 | 1.026 | 0.13033 | -0.046 | 7.875
17.5 | 1.053 | 0.13592 | -0.047 | 7.75
18 | 1.088 | 0.14088 | -0.052 | 7.72
18.5 | 1.12 | 0.14504 | -0.055 | 7.723
19 | 1.136 | 0.15019 | -0.052 | 7.562
19.5 | 1.164 | 0.15676 | -0.053 | 7.423
20 | 1.197 | 0.15849 | -0.057 | 7.552

## 80. Re 5M Mach 0.50 (2)
BIGFOIL.COM POLAR EXPORT
NACA67-315 a=0.2
NACA67-315 a=0.2 |  |  |  | Cl Max: | 1.1009 | at alpha= | 11.5 | deg
XFOIL ncrit=9 |  |  |  | L/D Max: | 115.139 | at alpha= | 1.5 | deg
Re: | 5000000 |  |  | Cd Min: | 0.12534 | at alpha= | 16.5 | deg
Mach: | 0.5 |  |  | Cl=0 at alpha= | -3.1279 | deg
|  |  |  | @ Cl=0.1, Cd= | 0.0062686
|  |  |  | @ Cl=0.4, Cd= | 0.0035119
|  |  |  | @ Cl=0.6, Cd= | 0.0098493
alpha (deg) | Cl | Cd | Cm | Cl/Cd
-13.5 | -0.3182 | 0.11114 | -0.0991 | -2.8631
-13 | -0.3153 | 0.10225 | -0.104 | -3.0836
-12.5 | -0.3214 | 0.09233 | -0.1095 | -3.481
-12 | -0.3313 | 0.08238 | -0.1151 | -4.0216
-11.5 | -0.3598 | 0.07004 | -0.1225 | -5.1371
-11 | -0.3884 | 0.05668 | -0.133 | -6.8525
-10.5 | -0.4345 | 0.04655 | -0.1355 | -9.334
-10 | -0.4788 | 0.03909 | -0.1314 | -12.2487
-9.5 | -0.5336 | 0.03172 | -0.1225 | -16.8222
-9 | -0.5824 | 0.0248 | -0.1105 | -23.4839
-8.5 | -0.608 | 0.01795 | -0.0993 | -33.8719
-8 | -0.5658 | 0.01285 | -0.0955 | -44.0311
-7.5 | -0.5034 | 0.01101 | -0.0928 | -45.7221
-7 | -0.4438 | 0.01006 | -0.0897 | -44.1153
-6.5 | -0.3869 | 0.00927 | -0.0865 | -41.7368
-6 | -0.3285 | 0.00877 | -0.0838 | -37.4572
-5.5 | -0.2701 | 0.00838 | -0.0814 | -32.2315
-5 | -0.2131 | 0.00797 | -0.0791 | -26.7378
-4.5 | -0.1559 | 0.00759 | -0.077 | -20.5402
-4 | -0.0985 | 0.00726 | -0.0751 | -13.5675
-3.5 | -0.0416 | 0.00697 | -0.0733 | -5.9684
-3 | 0.0143 | 0.00667 | -0.0714 | 2.1439
-2.5 | 0.0691 | 0.00642 | -0.0695 | 10.7632
-2 | 0.1242 | 0.00615 | -0.0676 | 20.1951
-1.5 | 0.1701 | 0.00575 | -0.0639 | 29.5826
-0.5 | 0.196 | 0.004 | -0.0432 | 49
0 | 0.2294 | 0.00314 | -0.0369 | 73.0573
0.5 | 0.2968 | 0.00317 | -0.0376 | 93.6278
1 | 0.3618 | 0.00328 | -0.0378 | 110.3049
1.5 | 0.4145 | 0.0036 | -0.0353 | 115.1389
2 | 0.4521 | 0.00405 | -0.0298 | 111.6296
2.5 | 0.4476 | 0.00477 | -0.0154 | 93.8365
3 | 0.4625 | 0.00561 | -0.0056 | 82.4421
3.5 | 0.4814 | 0.00652 | 0.003 | 73.8344
4 | 0.5088 | 0.00738 | 0.0098 | 68.9431
4.5 | 0.5451 | 0.00813 | 0.0148 | 67.048
5 | 0.58 | 0.00899 | 0.02 | 64.5161
5.5 | 0.607 | 0.01015 | 0.0264 | 59.803
6 | 0.6447 | 0.0111 | 0.031 | 58.0811
6.5 | 0.6837 | 0.0121 | 0.0354 | 56.5041
7 | 0.7293 | 0.01295 | 0.0388 | 56.3166
7.5 | 0.7777 | 0.01373 | 0.0419 | 56.6424
8 | 0.8261 | 0.01455 | 0.0452 | 56.7766
8.5 | 0.8744 | 0.01545 | 0.0486 | 56.5955
9 | 0.9204 | 0.01651 | 0.0523 | 55.748
9.5 | 0.965 | 0.01771 | 0.0564 | 54.489
10.5 | 1.0463 | 0.02073 | 0.0657 | 50.4727
11 | 1.0779 | 0.02284 | 0.0713 | 47.1935
11.5 | 1.1009 | 0.02563 | 0.0773 | 42.9536
12 | 1.0991 | 0.02996 | 0.0844 | 36.6856
12.5 | 1.0859 | 0.03554 | 0.0902 | 30.5543
13 | 1.0601 | 0.04273 | 0.0942 | 24.8093
13.5 | 1.0269 | 0.05151 | 0.0953 | 19.9359
14 | 0.9921 | 0.06177 | 0.0931 | 16.0612
14.5 | 0.9573 | 0.07324 | 0.0882 | 13.0707
15 | 0.9251 | 0.08571 | 0.0812 | 10.7934
15.5 | 0.8932 | 0.09921 | 0.0726 | 9.0031
16 | 0.8717 | 0.11201 | 0.0645 | 7.7823
16.5 | 0.8483 | 0.12534 | 0.0561 | 6.768

## 81. Re 6M Mach 0.00 (1)
BIGFOIL.COM POLAR EXPORT
NACA67-315 a=0.2
NACA67-315 a=0.2 |  |  |  | Cl Max: | 1.341 | at alpha= | 13 | deg
JavaFoil+Calcfoil stall+Eppler ext transition |  |  |  | L/D Max: | 107.141 | at alpha= | 5 | deg
Re: | 6000000 |  |  | Cd Min: | 0.00343 | at alpha= | -0.5 | deg
Mach: | 0 |  |  | Cl=0 at alpha= | -1.6312 | deg
|  |  |  | @ Cl=0.1, Cd= | 0.0034552
|  |  |  | @ Cl=0.4, Cd= | 0.0051055
|  |  |  | @ Cl=0.6, Cd= | 0.0062675
alpha (deg) | Cl | Cd | Cm | Cl/Cd
-17.5 | -0.766 | 0.12785 | 0.006 | -5.99
-17 | -0.785 | 0.1222 | 0.005 | -6.427
-16.5 | -0.804 | 0.11534 | 0.005 | -6.969
-16 | -0.821 | 0.10905 | 0.004 | -7.526
-15.5 | -0.836 | 0.10174 | 0.004 | -8.219
-15 | -0.846 | 0.096 | 0.003 | -8.812
-14.5 | -0.85 | 0.08827 | 0.003 | -9.631
-14 | -0.855 | 0.07874 | 0.002 | -10.857
-13.5 | -0.851 | 0.07415 | 0.002 | -11.481
-13 | -0.876 | 0.05196 | 0.001 | -16.858
-12.5 | -0.988 | 0.01399 | 0 | -70.595
-12 | -0.975 | 0.01297 | -0.001 | -75.173
-11.5 | -0.957 | 0.01229 | -0.002 | -77.827
-11 | -0.934 | 0.01166 | -0.003 | -80.135
-10.5 | -0.908 | 0.01106 | -0.004 | -82.034
-10 | -0.877 | 0.01063 | -0.005 | -82.462
-9.5 | -0.842 | 0.01019 | -0.006 | -82.651
-9 | -0.804 | 0.00981 | -0.007 | -81.933
-8.5 | -0.763 | 0.00943 | -0.009 | -80.893
-8 | -0.718 | 0.00908 | -0.01 | -79.148
-7.5 | -0.671 | 0.00871 | -0.011 | -77.098
-7 | -0.621 | 0.00838 | -0.012 | -74.128
-6.5 | -0.569 | 0.00808 | -0.013 | -70.392
-6 | -0.515 | 0.00781 | -0.015 | -65.928
-5.5 | -0.459 | 0.00757 | -0.016 | -60.674
-5 | -0.402 | 0.00731 | -0.017 | -55.027
-4.5 | -0.345 | 0.00707 | -0.018 | -48.726
-4 | -0.286 | 0.00688 | -0.019 | -41.594
-3.5 | -0.227 | 0.00665 | -0.021 | -34.107
-3 | -0.167 | 0.00649 | -0.022 | -25.707
-2.5 | -0.106 | 0.00633 | -0.023 | -16.782
-2 | -0.045 | 0.00534 | -0.024 | -8.526
-1.5 | 0.016 | 0.00346 | -0.026 | 4.524
-1 | 0.077 | 0.00347 | -0.027 | 22.243
-0.5 | 0.139 | 0.00343 | -0.028 | 40.524
0 | 0.2 | 0.00402 | -0.029 | 49.612
0.5 | 0.261 | 0.00433 | -0.03 | 60.13
1 | 0.321 | 0.00464 | -0.032 | 69.053
1.5 | 0.381 | 0.00502 | -0.033 | 75.865
2 | 0.441 | 0.00529 | -0.034 | 83.373
2.5 | 0.502 | 0.0056 | -0.035 | 89.57
3 | 0.561 | 0.00604 | -0.036 | 92.878
3.5 | 0.621 | 0.00639 | -0.038 | 97.081
4 | 0.679 | 0.00673 | -0.039 | 100.996
4.5 | 0.738 | 0.00701 | -0.04 | 105.195
5 | 0.795 | 0.00742 | -0.041 | 107.141
5.5 | 0.85 | 0.00918 | -0.042 | 92.671
6 | 0.905 | 0.00964 | -0.044 | 93.827
6.5 | 0.958 | 0.01004 | -0.045 | 95.404
7 | 1.009 | 0.01046 | -0.046 | 96.438
7.5 | 1.058 | 0.01088 | -0.047 | 97.228
8 | 1.105 | 0.0113 | -0.048 | 97.724
8.5 | 1.148 | 0.01214 | -0.05 | 94.58
9 | 1.19 | 0.01271 | -0.051 | 93.634
9.5 | 1.226 | 0.01329 | -0.052 | 92.259
10 | 1.257 | 0.01387 | -0.053 | 90.586
10.5 | 1.283 | 0.01455 | -0.054 | 88.166
11 | 1.305 | 0.01528 | -0.055 | 85.352
11.5 | 1.321 | 0.01603 | -0.056 | 82.437
12 | 1.333 | 0.01677 | -0.057 | 79.489
12.5 | 1.339 | 0.01765 | -0.059 | 75.889
13 | 1.341 | 0.01875 | -0.06 | 71.508
13.5 | 1.337 | 0.01964 | -0.061 | 68.079
14 | 1.329 | 0.02095 | -0.062 | 63.421
14.5 | 1.315 | 0.02227 | -0.063 | 59.059
15 | 1.297 | 0.02402 | -0.063 | 53.99
15.5 | 1.272 | 0.02575 | -0.064 | 49.386
16 | 1.239 | 0.02831 | -0.065 | 43.766
16.5 | 1.203 | 0.03107 | -0.066 | 38.734
17 | 1.154 | 0.03762 | -0.065 | 30.685
17.5 | 1.072 | 0.05829 | -0.062 | 18.384
18 | 0.99 | 0.09049 | -0.057 | 10.944

## 82. Re 6M Mach 0.00 (2)
BIGFOIL.COM POLAR EXPORT
NACA67-315 a=0.2
NACA67-315 a=0.2 |  |  |  | Cl Max: | 1.5634 | at alpha= | 20 | deg
XFOIL ncrit=9 |  |  |  | L/D Max: | 106.877 | at alpha= | 1.5 | deg
Re: | 6000000 |  |  | Cd Min: | 0.0457 | at alpha= | 20 | deg
Mach: | 0 |  |  | Cl=0 at alpha= | -2.2968 | deg
|  |  |  | @ Cl=0.1, Cd= | 0.0051797
|  |  |  | @ Cl=0.4, Cd= | 0.0039848
|  |  |  | @ Cl=0.6, Cd= | 0.0073574
alpha (deg) | Cl | Cd | Cm | Cl/Cd
-20 | -1.4467 | 0.0278 | -0.0968 | -52.0396
-19.5 | -1.4322 | 0.0257 | -0.0939 | -55.7276
-19 | -1.4136 | 0.02396 | -0.091 | -58.9983
-18.5 | -1.3909 | 0.02247 | -0.0883 | -61.9003
-18 | -1.3675 | 0.02106 | -0.0854 | -64.9335
-17.5 | -1.339 | 0.01993 | -0.0829 | -67.1851
-17 | -1.3085 | 0.01891 | -0.0805 | -69.1962
-16.5 | -1.2766 | 0.01797 | -0.0781 | -71.0406
-16 | -1.2434 | 0.01703 | -0.0758 | -73.0123
-15.5 | -1.2073 | 0.01629 | -0.0738 | -74.113
-15 | -1.1706 | 0.01555 | -0.0718 | -75.2797
-14.5 | -1.1331 | 0.01483 | -0.0698 | -76.4059
-14 | -1.0957 | 0.01393 | -0.0677 | -78.6576
-13.5 | -1.0561 | 0.01321 | -0.0659 | -79.947
-13 | -1.0138 | 0.01264 | -0.0644 | -80.2057
-12.5 | -0.9711 | 0.01209 | -0.0629 | -80.3226
-12 | -0.9276 | 0.01161 | -0.0615 | -79.8966
-11.5 | -0.8829 | 0.01117 | -0.0603 | -79.0421
-11 | -0.8379 | 0.01074 | -0.059 | -78.0168
-10.5 | -0.7922 | 0.01036 | -0.0579 | -76.4672
-10 | -0.7469 | 0.00981 | -0.0566 | -76.1366
-9.5 | -0.7008 | 0.00937 | -0.0554 | -74.7919
-9 | -0.6541 | 0.009 | -0.0543 | -72.6778
-8.5 | -0.6066 | 0.00867 | -0.0533 | -69.9654
-8 | -0.559 | 0.00837 | -0.0523 | -66.7861
-7.5 | -0.5117 | 0.00805 | -0.0511 | -63.5652
-7 | -0.4655 | 0.00769 | -0.0497 | -60.5332
-6.5 | -0.4187 | 0.00741 | -0.0484 | -56.5047
-6 | -0.3718 | 0.00719 | -0.0471 | -51.7107
-5.5 | -0.3263 | 0.00698 | -0.0454 | -46.7479
-5 | -0.2795 | 0.00675 | -0.044 | -41.4074
-4.5 | -0.2288 | 0.00653 | -0.0434 | -35.0383
-4 | -0.1777 | 0.00631 | -0.0429 | -28.1616
-3.5 | -0.1264 | 0.00612 | -0.0424 | -20.6536
-3 | -0.0742 | 0.00598 | -0.0421 | -12.408
-2.5 | -0.0213 | 0.00578 | -0.042 | -3.6851
-2 | 0.0311 | 0.00557 | -0.0417 | 5.5835
-1.5 | 0.0813 | 0.00531 | -0.0411 | 15.3107
-1 | 0.1301 | 0.00497 | -0.0401 | 26.1771
-0.5 | 0.1695 | 0.00427 | -0.0374 | 39.6956
0 | 0.1933 | 0.00281 | -0.0315 | 68.79
0.5 | 0.2509 | 0.00284 | -0.0323 | 88.3451
1 | 0.3078 | 0.00296 | -0.033 | 103.9865
1.5 | 0.3559 | 0.00333 | -0.0318 | 106.8769
2 | 0.3963 | 0.00394 | -0.0291 | 100.5838
2.5 | 0.4368 | 0.00443 | -0.0265 | 98.6005
3 | 0.4649 | 0.0051 | -0.0213 | 91.1569
3.5 | 0.4882 | 0.00553 | -0.0149 | 88.2821
4 | 0.5219 | 0.00593 | -0.0109 | 88.0101
4.5 | 0.5558 | 0.00642 | -0.0071 | 86.5732
5 | 0.5863 | 0.00705 | -0.0027 | 83.1631
5.5 | 0.6175 | 0.00775 | 0.0013 | 79.6774
6 | 0.6558 | 0.00829 | 0.0039 | 79.1074
6.5 | 0.6921 | 0.00893 | 0.0068 | 77.5028
7 | 0.7329 | 0.00944 | 0.0088 | 77.6377
7.5 | 0.7753 | 0.00988 | 0.0105 | 78.4717
8 | 0.817 | 0.01032 | 0.0122 | 79.1667
8.5 | 0.859 | 0.01078 | 0.0139 | 79.6846
9 | 0.9004 | 0.01127 | 0.0155 | 79.8935
9.5 | 0.9408 | 0.01182 | 0.0173 | 79.5939
10.5 | 1.0186 | 0.01303 | 0.021 | 78.1734
11 | 1.055 | 0.01376 | 0.0232 | 76.6715
12 | 1.1272 | 0.01525 | 0.0273 | 73.9148
12.5 | 1.1615 | 0.0161 | 0.0295 | 72.1429
13 | 1.1951 | 0.017 | 0.0317 | 70.3
13.5 | 1.226 | 0.01804 | 0.0342 | 67.9601
14 | 1.2595 | 0.01898 | 0.0361 | 66.3593
14.5 | 1.2894 | 0.0201 | 0.0384 | 64.1493
15 | 1.3191 | 0.0213 | 0.0406 | 61.9296
15.5 | 1.3461 | 0.02263 | 0.0429 | 59.483
16 | 1.3693 | 0.02422 | 0.0456 | 56.5359
16.5 | 1.3913 | 0.02595 | 0.0482 | 53.6146
17 | 1.4151 | 0.02747 | 0.0506 | 51.5144
17.5 | 1.455 | 0.02975 | 0.0483 | 48.9076
18 | 1.5032 | 0.03228 | 0.0439 | 46.5675
18.5 | 1.5427 | 0.03533 | 0.0404 | 43.6654
20 | 1.5634 | 0.0457 | 0.0466 | 34.2101

## 83. Re 6M Mach 0.10 (1)
BIGFOIL.COM POLAR EXPORT
NACA67-315 a=0.2
NACA67-315 a=0.2 |  |  |  | Cl Max: | 1.33 | at alpha= | 12.5 | deg
JavaFoil+Calcfoil stall+Eppler ext transition |  |  |  | L/D Max: | 106.957 | at alpha= | 5 | deg
Re: | 6000000 |  |  | Cd Min: | 0.00327 | at alpha= | -1 | deg
Mach: | 0.1 |  |  | Cl=0 at alpha= | -1.629 | deg
|  |  |  | @ Cl=0.1, Cd= | 0.0033394
|  |  |  | @ Cl=0.4, Cd= | 0.005118
|  |  |  | @ Cl=0.6, Cd= | 0.0062814
alpha (deg) | Cl | Cd | Cm | Cl/Cd
-17.5 | -0.724 | 0.12982 | 0.006 | -5.578
-17 | -0.747 | 0.12462 | 0.005 | -5.997
-16.5 | -0.77 | 0.11777 | 0.005 | -6.537
-16 | -0.791 | 0.11002 | 0.004 | -7.188
-15.5 | -0.809 | 0.10425 | 0.004 | -7.762
-15 | -0.822 | 0.09773 | 0.003 | -8.413
-14.5 | -0.829 | 0.09062 | 0.003 | -9.144
-14 | -0.832 | 0.08442 | 0.002 | -9.852
-13.5 | -0.833 | 0.07735 | 0.002 | -10.774
-13 | -0.832 | 0.07068 | 0.001 | -11.777
-12.5 | -0.974 | 0.01456 | 0 | -66.886
-12 | -0.966 | 0.0132 | -0.001 | -73.178
-11.5 | -0.951 | 0.01228 | -0.002 | -77.455
-11 | -0.929 | 0.01182 | -0.003 | -78.66
-10.5 | -0.905 | 0.01117 | -0.004 | -80.987
-10 | -0.875 | 0.01075 | -0.005 | -81.425
-9.5 | -0.842 | 0.01028 | -0.006 | -81.882
-9 | -0.805 | 0.00989 | -0.008 | -81.316
-8.5 | -0.764 | 0.00948 | -0.009 | -80.556
-8 | -0.72 | 0.00912 | -0.01 | -78.996
-7.5 | -0.673 | 0.00874 | -0.011 | -77.053
-7 | -0.623 | 0.00843 | -0.012 | -73.906
-6.5 | -0.571 | 0.00816 | -0.013 | -69.941
-6 | -0.517 | 0.00783 | -0.015 | -65.989
-5.5 | -0.461 | 0.00759 | -0.016 | -60.753
-5 | -0.404 | 0.00734 | -0.017 | -55.051
-4.5 | -0.346 | 0.00712 | -0.018 | -48.599
-4 | -0.287 | 0.00689 | -0.019 | -41.722
-3.5 | -0.228 | 0.0067 | -0.021 | -33.964
-3 | -0.168 | 0.00651 | -0.022 | -25.714
-2.5 | -0.107 | 0.00634 | -0.023 | -16.853
-2 | -0.046 | 0.00536 | -0.024 | -8.533
-1.5 | 0.016 | 0.00347 | -0.026 | 4.537
-1 | 0.077 | 0.00327 | -0.027 | 23.685
-0.5 | 0.14 | 0.00346 | -0.028 | 40.357
0 | 0.201 | 0.00405 | -0.029 | 49.484
0.5 | 0.262 | 0.00433 | -0.031 | 60.441
1 | 0.322 | 0.00468 | -0.032 | 68.759
1.5 | 0.383 | 0.00505 | -0.033 | 75.81
2 | 0.443 | 0.00529 | -0.034 | 83.765
2.5 | 0.504 | 0.00562 | -0.035 | 89.616
3 | 0.564 | 0.00608 | -0.037 | 92.765
3.5 | 0.623 | 0.00641 | -0.038 | 97.306
4 | 0.683 | 0.00675 | -0.039 | 101.174
4.5 | 0.741 | 0.00706 | -0.04 | 104.985
5 | 0.799 | 0.00747 | -0.042 | 106.957
5.5 | 0.854 | 0.00922 | -0.043 | 92.693
6 | 0.909 | 0.00971 | -0.044 | 93.594
6.5 | 0.962 | 0.01011 | -0.045 | 95.121
7 | 1.013 | 0.01052 | -0.046 | 96.296
7.5 | 1.062 | 0.01095 | -0.047 | 97.006
8 | 1.108 | 0.01139 | -0.049 | 97.31
8.5 | 1.152 | 0.01223 | -0.05 | 94.146
9 | 1.193 | 0.01284 | -0.051 | 92.89
9.5 | 1.228 | 0.01343 | -0.052 | 91.415
10 | 1.258 | 0.01403 | -0.053 | 89.625
10.5 | 1.283 | 0.01473 | -0.054 | 87.071
11 | 1.302 | 0.01549 | -0.055 | 84.1
11.5 | 1.317 | 0.01626 | -0.057 | 80.995
12 | 1.326 | 0.017 | -0.058 | 78.01
12.5 | 1.33 | 0.01791 | -0.059 | 74.246
13 | 1.328 | 0.01907 | -0.06 | 69.609
13.5 | 1.32 | 0.02022 | -0.061 | 65.283
14 | 1.308 | 0.0214 | -0.062 | 61.115
14.5 | 1.29 | 0.02288 | -0.063 | 56.384
15 | 1.267 | 0.02479 | -0.064 | 51.097
15.5 | 1.235 | 0.02718 | -0.064 | 45.454
16 | 1.198 | 0.0295 | -0.065 | 40.609
16.5 | 1.152 | 0.03403 | -0.065 | 33.861
17 | 1.059 | 0.0562 | -0.061 | 18.84
17.5 | 0.966 | 0.09326 | -0.055 | 10.358

## 84. Re 6M Mach 0.10 (2)
BIGFOIL.COM POLAR EXPORT
NACA67-315 a=0.2
NACA67-315 a=0.2 |  |  |  | Cl Max: | 1.5564 | at alpha= | 20 | deg
XFOIL ncrit=9 |  |  |  | L/D Max: | 107.156 | at alpha= | 1.5 | deg
Re: | 6000000 |  |  | Cd Min: | 0.04829 | at alpha= | 20 | deg
Mach: | 0.1 |  |  | Cl=0 at alpha= | -2.3108 | deg
|  |  |  | @ Cl=0.1, Cd= | 0.0052057
|  |  |  | @ Cl=0.4, Cd= | 0.0039738
|  |  |  | @ Cl=0.6, Cd= | 0.0074285
alpha (deg) | Cl | Cd | Cm | Cl/Cd
-20 | -1.4282 | 0.03055 | -0.1033 | -46.7496
-19.5 | -1.4197 | 0.02788 | -0.1002 | -50.9218
-19 | -1.4075 | 0.02562 | -0.0968 | -54.9375
-18.5 | -1.3879 | 0.02384 | -0.0938 | -58.2173
-18 | -1.3668 | 0.0222 | -0.0905 | -61.5676
-17.5 | -1.3394 | 0.02091 | -0.0878 | -64.0555
-17 | -1.3109 | 0.01974 | -0.085 | -66.4083
-16.5 | -1.2801 | 0.01866 | -0.0822 | -68.6013
-16 | -1.2475 | 0.01761 | -0.0796 | -70.8404
-15.5 | -1.2124 | 0.01677 | -0.0772 | -72.2958
-15 | -1.1755 | 0.01598 | -0.075 | -73.5607
-14.5 | -1.1379 | 0.01524 | -0.0728 | -74.6654
-14 | -1.0995 | 0.01437 | -0.0706 | -76.5136
-13.5 | -1.0605 | 0.01352 | -0.0685 | -78.4393
-13 | -1.0185 | 0.01288 | -0.0668 | -79.0761
-12.5 | -0.9753 | 0.01229 | -0.0651 | -79.3572
-12 | -0.9314 | 0.01179 | -0.0636 | -78.9992
-11.5 | -0.8864 | 0.01131 | -0.0622 | -78.3731
-11 | -0.8408 | 0.01086 | -0.0608 | -77.4217
-10.5 | -0.7946 | 0.01047 | -0.0596 | -75.893
-10 | -0.7487 | 0.00994 | -0.0582 | -75.3219
-9.5 | -0.7022 | 0.00946 | -0.057 | -74.2283
-9 | -0.6551 | 0.00907 | -0.0558 | -72.2271
-8.5 | -0.6073 | 0.00873 | -0.0547 | -69.5647
-8 | -0.5591 | 0.00842 | -0.0536 | -66.4014
-7.5 | -0.5113 | 0.00811 | -0.0525 | -63.0456
-7 | -0.4646 | 0.00773 | -0.0511 | -60.1035
-6.5 | -0.4175 | 0.00745 | -0.0497 | -56.0403
-6 | -0.3699 | 0.00721 | -0.0484 | -51.3037
-5.5 | -0.3236 | 0.00699 | -0.0468 | -46.2947
-5 | -0.2777 | 0.00676 | -0.0451 | -41.0799
-4.5 | -0.2277 | 0.00655 | -0.0442 | -34.7634
-4 | -0.1767 | 0.00632 | -0.0436 | -27.9589
-3.5 | -0.1253 | 0.00613 | -0.0431 | -20.4405
-3 | -0.0728 | 0.00599 | -0.0428 | -12.1536
-2.5 | -0.0199 | 0.00579 | -0.0426 | -3.437
-2 | 0.0327 | 0.00558 | -0.0423 | 5.8602
-1.5 | 0.0831 | 0.00532 | -0.0416 | 15.6203
-1 | 0.1319 | 0.00499 | -0.0406 | 26.4329
-0.5 | 0.1712 | 0.00428 | -0.0377 | 40
0 | 0.1945 | 0.00281 | -0.0317 | 69.2171
0.5 | 0.2525 | 0.00284 | -0.0325 | 88.9085
1 | 0.3096 | 0.00297 | -0.0331 | 104.2424
1.5 | 0.3579 | 0.00334 | -0.032 | 107.1557
2 | 0.398 | 0.00395 | -0.0292 | 100.7595
2.5 | 0.4384 | 0.00443 | -0.0264 | 98.9616
3 | 0.4656 | 0.0051 | -0.0209 | 91.2941
3.5 | 0.4872 | 0.00555 | -0.0141 | 87.7838
4 | 0.5209 | 0.00597 | -0.0101 | 87.2529
4.5 | 0.5551 | 0.00646 | -0.0062 | 85.9288
5 | 0.5859 | 0.0071 | -0.0019 | 82.5211
5.5 | 0.6168 | 0.00782 | 0.0023 | 78.8747
6 | 0.6556 | 0.00836 | 0.0048 | 78.4211
6.5 | 0.6919 | 0.00901 | 0.0078 | 76.7925
7 | 0.7331 | 0.00953 | 0.0098 | 76.9255
7.5 | 0.7751 | 0.00999 | 0.0116 | 77.5876
8 | 0.8178 | 0.01042 | 0.0133 | 78.4837
8.5 | 0.8597 | 0.0109 | 0.015 | 78.8716
9 | 0.9013 | 0.0114 | 0.0167 | 79.0614
9.5 | 0.9421 | 0.01196 | 0.0185 | 78.7709
10.5 | 1.0202 | 0.0132 | 0.0224 | 77.2879
11 | 1.0557 | 0.01399 | 0.0249 | 75.461
12 | 1.1287 | 0.01551 | 0.0291 | 72.7724
12.5 | 1.1632 | 0.0164 | 0.0314 | 70.9268
13 | 1.1959 | 0.01737 | 0.0338 | 68.8486
13.5 | 1.2284 | 0.01838 | 0.0361 | 66.8335
14 | 1.2607 | 0.01942 | 0.0384 | 64.9176
14.5 | 1.2916 | 0.02056 | 0.0406 | 62.821
15 | 1.3192 | 0.02191 | 0.0432 | 60.2099
15.5 | 1.3464 | 0.02332 | 0.0456 | 57.7358
16 | 1.3688 | 0.02504 | 0.0484 | 54.6645
16.5 | 1.392 | 0.02676 | 0.0509 | 52.0179
17 | 1.4142 | 0.02847 | 0.0535 | 49.6733
17.5 | 1.4552 | 0.03092 | 0.051 | 47.0634
18 | 1.5014 | 0.03372 | 0.0468 | 44.5255
18.5 | 1.5382 | 0.0372 | 0.0434 | 41.3495
19 | 1.5384 | 0.04073 | 0.0471 | 37.7707
19.5 | 1.5447 | 0.04467 | 0.0485 | 34.5803
20 | 1.5564 | 0.04829 | 0.0493 | 32.2303

## 85. Re 6M Mach 0.25 (1)
BIGFOIL.COM POLAR EXPORT
NACA67-315 a=0.2
NACA67-315 a=0.2 |  |  |  | Cl Max: | 1.277 | at alpha= | 11 | deg
JavaFoil+Calcfoil stall+Eppler ext transition |  |  |  | L/D Max: | 104.232 | at alpha= | 4.5 | deg
Re: | 6000000 |  |  | Cd Min: | 0.0033 | at alpha= | -1 | deg
Mach: | 0.25 |  |  | Cl=0 at alpha= | -1.627 | deg
|  |  |  | @ Cl=0.1, Cd= | 0.0034556
|  |  |  | @ Cl=0.4, Cd= | 0.0051627
|  |  |  | @ Cl=0.6, Cd= | 0.0063574
alpha (deg) | Cl | Cd | Cm | Cl/Cd
-16 | -0.521 | 0.12793 | 0.004 | -4.076
-15.5 | -0.576 | 0.12045 | 0.003 | -4.783
-15 | -0.622 | 0.11004 | 0.003 | -5.649
-14.5 | -0.653 | 0.10408 | 0.002 | -6.276
-14 | -0.681 | 0.09709 | 0.002 | -7.011
-13.5 | -0.704 | 0.08977 | 0.001 | -7.837
-13 | -0.721 | 0.08354 | 0.001 | -8.632
-12.5 | -0.733 | 0.078 | 0 | -9.398
-12 | -0.742 | 0.07086 | 0 | -10.474
-11.5 | -0.754 | 0.05901 | -0.001 | -12.778
-11 | -0.884 | 0.01317 | -0.003 | -67.07
-10.5 | -0.875 | 0.01209 | -0.004 | -72.389
-10 | -0.857 | 0.01146 | -0.005 | -74.791
-9.5 | -0.833 | 0.01085 | -0.007 | -76.778
-9 | -0.803 | 0.01033 | -0.008 | -77.722
-8.5 | -0.767 | 0.00992 | -0.009 | -77.336
-8 | -0.727 | 0.0095 | -0.01 | -76.532
-7.5 | -0.682 | 0.00911 | -0.011 | -74.926
-7 | -0.634 | 0.00874 | -0.013 | -72.474
-6.5 | -0.581 | 0.00843 | -0.014 | -68.987
-6 | -0.527 | 0.00806 | -0.015 | -65.401
-5.5 | -0.471 | 0.00779 | -0.016 | -60.477
-5 | -0.414 | 0.00753 | -0.017 | -54.93
-4.5 | -0.355 | 0.00728 | -0.019 | -48.715
-4 | -0.294 | 0.00703 | -0.02 | -41.872
-3.5 | -0.233 | 0.00683 | -0.021 | -34.161
-3 | -0.172 | 0.00663 | -0.023 | -25.905
-2.5 | -0.11 | 0.00645 | -0.024 | -17
-2 | -0.047 | 0.00634 | -0.025 | -7.395
-1.5 | 0.016 | 0.00336 | -0.026 | 4.813
-1 | 0.08 | 0.0033 | -0.028 | 24.152
-0.5 | 0.143 | 0.00379 | -0.029 | 37.824
0 | 0.206 | 0.00411 | -0.03 | 50.036
0.5 | 0.269 | 0.00443 | -0.031 | 60.673
1 | 0.331 | 0.00479 | -0.033 | 69.02
1.5 | 0.393 | 0.00513 | -0.034 | 76.552
2 | 0.455 | 0.00542 | -0.035 | 83.968
2.5 | 0.517 | 0.00578 | -0.036 | 89.434
3 | 0.579 | 0.00623 | -0.038 | 92.928
3.5 | 0.64 | 0.0066 | -0.039 | 96.928
4 | 0.7 | 0.00695 | -0.04 | 100.712
4.5 | 0.76 | 0.00729 | -0.041 | 104.232
5 | 0.819 | 0.00787 | -0.043 | 104.082
5.5 | 0.876 | 0.00955 | -0.044 | 91.7
6 | 0.931 | 0.01006 | -0.045 | 92.478
6.5 | 0.984 | 0.01052 | -0.046 | 93.557
7 | 1.035 | 0.01096 | -0.047 | 94.446
7.5 | 1.083 | 0.0114 | -0.049 | 94.993
8 | 1.128 | 0.01223 | -0.05 | 92.198
8.5 | 1.169 | 0.0129 | -0.051 | 90.605
9 | 1.206 | 0.01353 | -0.052 | 89.104
9.5 | 1.235 | 0.01429 | -0.053 | 86.437
10 | 1.257 | 0.01498 | -0.055 | 83.864
10.5 | 1.271 | 0.01583 | -0.056 | 80.285
11 | 1.277 | 0.01672 | -0.057 | 76.403
11.5 | 1.275 | 0.01766 | -0.058 | 72.211
12 | 1.264 | 0.01867 | -0.059 | 67.698
12.5 | 1.244 | 0.01989 | -0.06 | 62.531
13 | 1.214 | 0.02142 | -0.061 | 56.667
13.5 | 1.173 | 0.02361 | -0.062 | 49.694
14 | 1.123 | 0.02618 | -0.063 | 42.908
14.5 | 1.061 | 0.03047 | -0.063 | 34.838
15 | 0.903 | 0.0736 | -0.053 | 12.273
15.5 | 0.797 | 0.11155 | -0.04 | 7.15
16 | 0.724 | 0.12187 | -0.038 | 5.945

## 86. Re 6M Mach 0.25 (2)
BIGFOIL.COM POLAR EXPORT
NACA67-315 a=0.2
NACA67-315 a=0.2 |  |  |  | Cl Max: | 1.4905 | at alpha= | 18.5 | deg
XFOIL ncrit=9 |  |  |  | L/D Max: | 110.09 | at alpha= | 1.5 | deg
Re: | 6000000 |  |  | Cd Min: | 0.18958 | at alpha= | -20 | deg
Mach: | 0.25 |  |  | Cl=0 at alpha= | -2.3972 | deg
|  |  |  | @ Cl=0.1, Cd= | 0.0052879
|  |  |  | @ Cl=0.4, Cd= | 0.0038727
|  |  |  | @ Cl=0.6, Cd= | 0.0078007
alpha (deg) | Cl | Cd | Cm | Cl/Cd
-20 | -0.5114 | 0.18958 | -0.0396 | -2.6975
-19.5 | -0.4957 | 0.18341 | -0.0436 | -2.7027
-19 | -1.1449 | 0.05568 | -0.1212 | -20.5621
-18.5 | -1.1908 | 0.04521 | -0.1246 | -26.3393
-18 | -1.2262 | 0.03787 | -0.1232 | -32.3792
-17.5 | -1.2358 | 0.0333 | -0.1199 | -37.1111
-17 | -1.2352 | 0.0298 | -0.1158 | -41.4497
-16.5 | -1.2306 | 0.02674 | -0.111 | -46.0209
-16 | -1.2246 | 0.02385 | -0.1055 | -51.3459
-15.5 | -1.2045 | 0.02182 | -0.1008 | -55.2016
-15 | -1.1796 | 0.02008 | -0.0962 | -58.745
-14.5 | -1.1492 | 0.0186 | -0.092 | -61.7849
-14 | -1.1137 | 0.01736 | -0.0883 | -64.1532
-13.5 | -1.0742 | 0.01638 | -0.085 | -65.58
-13 | -1.0399 | 0.01478 | -0.0811 | -70.3586
-12.5 | -0.9979 | 0.01375 | -0.0781 | -72.5745
-12 | -0.9525 | 0.013 | -0.0756 | -73.2692
-11.5 | -0.9053 | 0.01233 | -0.0733 | -73.4225
-11 | -0.8578 | 0.01171 | -0.0712 | -73.2536
-10.5 | -0.809 | 0.01117 | -0.0693 | -72.4261
-10 | -0.7591 | 0.01066 | -0.0676 | -71.2101
-9.5 | -0.7102 | 0.01007 | -0.0658 | -70.5263
-9 | -0.6613 | 0.00952 | -0.064 | -69.4643
-8.5 | -0.6113 | 0.00911 | -0.0625 | -67.1021
-8 | -0.5608 | 0.00872 | -0.0611 | -64.3119
-7.5 | -0.5105 | 0.00838 | -0.0597 | -60.9189
-7 | -0.4609 | 0.00802 | -0.0581 | -57.4688
-6.5 | -0.4116 | 0.00767 | -0.0566 | -53.6636
-6 | -0.3619 | 0.0074 | -0.0551 | -48.9054
-5.5 | -0.3116 | 0.00715 | -0.0538 | -43.5804
-5 | -0.2632 | 0.00683 | -0.0521 | -38.5359
-4.5 | -0.2144 | 0.00659 | -0.0505 | -32.5341
-4 | -0.1677 | 0.00638 | -0.0484 | -26.2853
-3.5 | -0.1172 | 0.00621 | -0.0472 | -18.8728
-3 | -0.0645 | 0.00605 | -0.0465 | -10.6612
-2.5 | -0.011 | 0.00584 | -0.0459 | -1.8836
-2 | 0.0425 | 0.00564 | -0.0455 | 7.5355
-1.5 | 0.0929 | 0.00537 | -0.0444 | 17.2998
-0.5 | 0.1811 | 0.00435 | -0.0398 | 41.6322
0 | 0.2011 | 0.00283 | -0.0327 | 71.0601
0.5 | 0.2609 | 0.00287 | -0.0335 | 90.9059
1 | 0.319 | 0.00302 | -0.034 | 105.6291
1.5 | 0.3688 | 0.00335 | -0.0328 | 110.0896
2 | 0.407 | 0.00399 | -0.0291 | 102.005
2.5 | 0.4461 | 0.00446 | -0.0257 | 100.0224
3 | 0.4636 | 0.00505 | -0.0176 | 91.802
3.5 | 0.4831 | 0.00568 | -0.0102 | 85.0528
4 | 0.5167 | 0.00618 | -0.0058 | 83.6084
4.5 | 0.5518 | 0.00671 | -0.0019 | 82.2355
5 | 0.5836 | 0.00738 | 0.0025 | 79.0786
5.5 | 0.6144 | 0.00817 | 0.007 | 75.202
6 | 0.653 | 0.0088 | 0.01 | 74.2045
6.5 | 0.691 | 0.00946 | 0.0131 | 73.0444
7 | 0.7333 | 0.01003 | 0.0153 | 73.1107
7.5 | 0.7765 | 0.01055 | 0.0174 | 73.6019
8 | 0.8209 | 0.01102 | 0.0192 | 74.4918
8.5 | 0.8638 | 0.01157 | 0.0213 | 74.6586
9 | 0.9066 | 0.01212 | 0.0233 | 74.802
9.5 | 0.9489 | 0.01276 | 0.0255 | 74.3652
10 | 0.988 | 0.01352 | 0.028 | 73.0769
10.5 | 1.0269 | 0.01429 | 0.0305 | 71.8614
11 | 1.0627 | 0.01522 | 0.0335 | 69.8226
11.5 | 1.1019 | 0.01606 | 0.0358 | 68.6115
12 | 1.1363 | 0.01709 | 0.0389 | 66.4892
12.5 | 1.1711 | 0.0182 | 0.0417 | 64.3462
13 | 1.205 | 0.01934 | 0.0445 | 62.3061
13.5 | 1.2381 | 0.02059 | 0.0474 | 60.1311
14 | 1.2695 | 0.02198 | 0.0503 | 57.7571
14.5 | 1.2959 | 0.02368 | 0.0536 | 54.7255
15 | 1.3178 | 0.02576 | 0.0571 | 51.1568
15.5 | 1.3473 | 0.02746 | 0.0597 | 49.0641
16 | 1.3676 | 0.0298 | 0.0629 | 45.8926
16.5 | 1.3868 | 0.03233 | 0.0658 | 42.8951
17 | 1.4013 | 0.03521 | 0.0688 | 39.7984
17.5 | 1.4345 | 0.03942 | 0.0661 | 36.3902
18 | 1.4656 | 0.04441 | 0.0624 | 33.0016
18.5 | 1.4905 | 0.05015 | 0.0586 | 29.7208
19.5 | 1.4677 | 0.06263 | 0.061 | 23.4345
20 | 1.4612 | 0.06907 | 0.0605 | 21.1553

## 87. Re 6M Mach 0.50 (1)
BIGFOIL.COM POLAR EXPORT
NACA67-315 a=0.2
NACA67-315 a=0.2 |  |  |  | Cl Max: | 1.205 | at alpha= | 20 | deg
JavaFoil+Calcfoil stall+Eppler ext transition |  |  |  | L/D Max: | 100.661 | at alpha= | 4.5 | deg
Re: | 6000000 |  |  | Cd Min: | 0.00363 | at alpha= | -1 | deg
Mach: | 0.5 |  |  | Cl=0 at alpha= | -1.6286 | deg
|  |  |  | @ Cl=0.1, Cd= | 0.0036672
|  |  |  | @ Cl=0.4, Cd= | 0.0054723
|  |  |  | @ Cl=0.6, Cd= | 0.0067238
alpha (deg) | Cl | Cd | Cm | Cl/Cd
-20 | -1.018 | 0.15649 | 0.01 | -6.507
-19.5 | -0.991 | 0.15153 | 0.01 | -6.54
-19 | -0.964 | 0.14696 | 0.009 | -6.559
-18.5 | -0.938 | 0.14648 | 0.008 | -6.406
-18 | -0.911 | 0.13654 | 0.008 | -6.674
-17.5 | -0.882 | 0.133 | 0.007 | -6.634
-17 | -0.854 | 0.12837 | 0.006 | -6.651
-16.5 | -0.826 | 0.12318 | 0.005 | -6.71
-16 | -0.799 | 0.11837 | 0.005 | -6.753
-15.5 | -0.772 | 0.11538 | 0.004 | -6.693
-15 | -0.745 | 0.11038 | 0.004 | -6.75
-14.5 | -0.716 | 0.10642 | 0.003 | -6.733
-14 | -0.689 | 0.09784 | 0.002 | -7.04
-13.5 | -0.662 | 0.09147 | 0.002 | -7.233
-13 | -0.634 | 0.08593 | 0.001 | -7.377
-12.5 | -0.607 | 0.07975 | 0 | -7.605
-12 | -0.578 | 0.08917 | 0 | -6.484
-11.5 | -0.551 | 0.08047 | -0.001 | -6.841
-11 | -0.523 | 0.073 | -0.002 | -7.167
-10.5 | -0.496 | 0.06722 | -0.002 | -7.372
-10 | -0.468 | 0.06232 | -0.003 | -7.511
-9.5 | -0.439 | 0.07262 | -0.003 | -6.042
-9 | -0.411 | 0.06032 | -0.004 | -6.821
-8.5 | -0.385 | 0.05447 | -0.005 | -7.06
-8 | -0.358 | 0.04853 | -0.006 | -7.383
-7.5 | -0.493 | 0.04736 | -0.007 | -10.417
-7 | -0.623 | 0.01036 | -0.014 | -60.181
-6.5 | -0.599 | 0.0098 | -0.015 | -61.113
-6 | -0.558 | 0.0093 | -0.017 | -59.99
-5.5 | -0.507 | 0.00884 | -0.018 | -57.342
-5 | -0.45 | 0.00841 | -0.019 | -53.494
-4.5 | -0.389 | 0.00804 | -0.021 | -48.325
-4 | -0.325 | 0.00773 | -0.022 | -42.007
-3.5 | -0.258 | 0.00741 | -0.024 | -34.842
-3 | -0.191 | 0.00686 | -0.025 | -27.781
-2.5 | -0.122 | 0.00663 | -0.026 | -18.348
-2 | -0.052 | 0.00668 | -0.028 | -7.805
-1.5 | 0.018 | 0.00678 | -0.029 | 2.641
-1 | 0.089 | 0.00363 | -0.031 | 24.472
-0.5 | 0.16 | 0.00387 | -0.032 | 41.382
0 | 0.229 | 0.00449 | -0.034 | 50.98
0.5 | 0.299 | 0.00482 | -0.035 | 62.128
1 | 0.368 | 0.00531 | -0.036 | 69.274
1.5 | 0.437 | 0.00566 | -0.038 | 77.221
2 | 0.506 | 0.00602 | -0.039 | 84.126
2.5 | 0.575 | 0.00654 | -0.041 | 87.947
3 | 0.643 | 0.00704 | -0.042 | 91.442
3.5 | 0.711 | 0.00747 | -0.043 | 95.148
4 | 0.777 | 0.00787 | -0.045 | 98.701
4.5 | 0.843 | 0.00837 | -0.046 | 100.661
5 | 0.906 | 0.01077 | -0.047 | 84.117
5.5 | 0.965 | 0.01127 | -0.049 | 85.617
6 | 1.02 | 0.0119 | -0.05 | 85.735
6.5 | 1.069 | 0.0125 | -0.051 | 85.508
7 | 1.109 | 0.01366 | -0.053 | 81.187
7.5 | 1.135 | 0.01461 | -0.054 | 77.7
8 | 1.14 | 0.01575 | -0.055 | 72.36
8.5 | 1.099 | 0.01714 | -0.057 | 64.075
9 | 0.713 | 0.01864 | -0.058 | 38.249
9.5 | 0.74 | 0.02146 | -0.059 | 34.488
10 | 0.645 | 0.07149 | -0.031 | 9.018
10.5 | 0.672 | 0.07339 | -0.032 | 9.162
11 | 0.699 | 0.07966 | -0.032 | 8.778
11.5 | 0.739 | 0.07134 | -0.042 | 10.359
12 | 0.755 | 0.08382 | -0.035 | 9.005
12.5 | 0.781 | 0.09362 | -0.035 | 8.342
13 | 0.808 | 0.09426 | -0.036 | 8.573
13.5 | 0.835 | 0.0956 | -0.037 | 8.735
14 | 0.863 | 0.10243 | -0.039 | 8.428
14.5 | 0.897 | 0.10629 | -0.045 | 8.443
15 | 0.917 | 0.11253 | -0.041 | 8.15
15.5 | 0.944 | 0.11544 | -0.042 | 8.178
16 | 0.974 | 0.11992 | -0.045 | 8.124
16.5 | 1.015 | 0.11953 | -0.052 | 8.491
17 | 1.027 | 0.1274 | -0.046 | 8.059
17.5 | 1.057 | 0.13297 | -0.049 | 7.948
18 | 1.093 | 0.1347 | -0.054 | 8.115
18.5 | 1.125 | 0.13941 | -0.057 | 8.069
19 | 1.136 | 0.14567 | -0.052 | 7.799
19.5 | 1.166 | 0.15374 | -0.054 | 7.586
20 | 1.205 | 0.15041 | -0.059 | 8.013

## 88. Re 6M Mach 0.50 (2)
BIGFOIL.COM POLAR EXPORT
NACA67-315 a=0.2
NACA67-315 a=0.2 |  |  |  | Cl Max: | 1.1175 | at alpha= | 11.5 | deg
XFOIL ncrit=9 |  |  |  | L/D Max: | 113.092 | at alpha= | 1.5 | deg
Re: | 6000000 |  |  | Cd Min: | 0.12325 | at alpha= | 16.5 | deg
Mach: | 0.5 |  |  | Cl=0 at alpha= | -3.0645 | deg
|  |  |  | @ Cl=0.1, Cd= | 0.0059733
|  |  |  | @ Cl=0.4, Cd= | 0.0035461
|  |  |  | @ Cl=0.6, Cd= | 0.0096505
alpha (deg) | Cl | Cd | Cm | Cl/Cd
-13.5 | -0.3228 | 0.10991 | -0.1 | -2.9369
-13 | -0.3363 | 0.0984 | -0.1063 | -3.4177
-12.5 | -0.3474 | 0.088 | -0.1122 | -3.9477
-12 | -0.3577 | 0.07824 | -0.1178 | -4.5718
-11.5 | -0.3854 | 0.06592 | -0.1258 | -5.8465
-11 | -0.4143 | 0.05343 | -0.1352 | -7.7541
-10.5 | -0.4604 | 0.04419 | -0.1357 | -10.4186
-10 | -0.498 | 0.03748 | -0.1309 | -13.2871
-9.5 | -0.5486 | 0.03052 | -0.1216 | -17.9751
-9 | -0.5966 | 0.02369 | -0.1093 | -25.1836
-8.5 | -0.6288 | 0.0158 | -0.0975 | -39.7975
-8 | -0.5733 | 0.01181 | -0.0948 | -48.5436
-7.5 | -0.5124 | 0.01041 | -0.0915 | -49.2219
-7 | -0.4533 | 0.00958 | -0.0882 | -47.3173
-6.5 | -0.3944 | 0.00899 | -0.0853 | -43.871
-6 | -0.3366 | 0.00841 | -0.0824 | -40.0238
-5.5 | -0.2778 | 0.00801 | -0.0801 | -34.6816
-5 | -0.2195 | 0.00764 | -0.0779 | -28.7304
-4.5 | -0.1625 | 0.00726 | -0.0758 | -22.3829
-4 | -0.1048 | 0.00696 | -0.0739 | -15.0575
-3.5 | -0.0486 | 0.00667 | -0.072 | -7.2864
-3 | 0.0072 | 0.00641 | -0.07 | 1.1232
-2.5 | 0.0634 | 0.00614 | -0.0683 | 10.3257
-2 | 0.1183 | 0.00589 | -0.0664 | 20.0849
-1.5 | 0.1656 | 0.00559 | -0.0629 | 29.6243
-1 | 0.2037 | 0.00527 | -0.0575 | 38.6528
-0.5 | 0.2365 | 0.0047 | -0.0512 | 50.3191
0 | 0.2304 | 0.00296 | -0.0372 | 77.8378
0.5 | 0.2971 | 0.00301 | -0.0377 | 98.7043
1 | 0.3568 | 0.00323 | -0.0368 | 110.4644
1.5 | 0.406 | 0.00359 | -0.0337 | 113.0919
2 | 0.4354 | 0.0041 | -0.0263 | 106.1951
2.5 | 0.4337 | 0.00484 | -0.0126 | 89.6074
3 | 0.4548 | 0.00562 | -0.0042 | 80.9253
3.5 | 0.4766 | 0.00651 | 0.0038 | 73.2104
4 | 0.5079 | 0.00733 | 0.0099 | 69.2906
4.5 | 0.5456 | 0.00803 | 0.0147 | 67.9452
5 | 0.5795 | 0.0089 | 0.0201 | 65.1124
5.5 | 0.609 | 0.00998 | 0.0261 | 61.022
6 | 0.6477 | 0.01089 | 0.0306 | 59.4766
6.5 | 0.6906 | 0.01175 | 0.0344 | 58.7745
7 | 0.7362 | 0.01257 | 0.0379 | 58.568
7.5 | 0.7877 | 0.01327 | 0.0406 | 59.3595
8 | 0.8352 | 0.01414 | 0.044 | 59.0665
8.5 | 0.8854 | 0.01497 | 0.0472 | 59.145
9 | 0.9306 | 0.01602 | 0.0512 | 58.0899
9.5 | 0.9763 | 0.01714 | 0.0553 | 56.9603
10 | 1.0187 | 0.0185 | 0.0598 | 55.0649
10.5 | 1.058 | 0.02012 | 0.0647 | 52.5845
11 | 1.0924 | 0.02209 | 0.0702 | 49.4522
11.5 | 1.1175 | 0.02467 | 0.0764 | 45.2979
12 | 1.1171 | 0.02888 | 0.0836 | 38.6807
12.5 | 1.1034 | 0.03433 | 0.0899 | 32.141
13 | 1.0778 | 0.04135 | 0.0943 | 26.0653
13.5 | 1.0397 | 0.05034 | 0.0957 | 20.6536
14 | 1.0011 | 0.06068 | 0.0938 | 16.498
14.5 | 0.9669 | 0.07206 | 0.089 | 13.418
15 | 0.9347 | 0.08448 | 0.0821 | 11.0642
15.5 | 0.9049 | 0.09754 | 0.074 | 9.2772
16 | 0.8836 | 0.11017 | 0.066 | 8.0203
16.5 | 0.8616 | 0.12325 | 0.0576 | 6.9907

## 89. Re 7M Mach 0.00 (1)
BIGFOIL.COM POLAR EXPORT
NACA67-315 a=0.2
NACA67-315 a=0.2 |  |  |  | Cl Max: | 1.342 | at alpha= | 13 | deg
JavaFoil+Calcfoil stall+Eppler ext transition |  |  |  | L/D Max: | 106.431 | at alpha= | 4.5 | deg
Re: | 7000000 |  |  | Cd Min: | 0.00338 | at alpha= | -1 | deg
Mach: | 0 |  |  | Cl=0 at alpha= | -1.629 | deg
|  |  |  | @ Cl=0.1, Cd= | 0.0033911
|  |  |  | @ Cl=0.4, Cd= | 0.0051287
|  |  |  | @ Cl=0.6, Cd= | 0.006248
alpha (deg) | Cl | Cd | Cm | Cl/Cd
-17.5 | -0.766 | 0.12611 | 0.006 | -6.076
-17 | -0.787 | 0.1193 | 0.005 | -6.596
-16.5 | -0.806 | 0.11296 | 0.005 | -7.133
-16 | -0.821 | 0.1083 | 0.004 | -7.582
-15.5 | -0.837 | 0.10026 | 0.004 | -8.353
-15 | -0.848 | 0.09392 | 0.003 | -9.028
-14.5 | -0.853 | 0.08591 | 0.003 | -9.925
-14 | -0.854 | 0.07902 | 0.002 | -10.812
-13.5 | -0.858 | 0.06971 | 0.002 | -12.303
-13 | -0.869 | 0.0552 | 0.001 | -15.75
-12.5 | -0.99 | 0.01343 | 0 | -73.675
-12 | -0.976 | 0.01255 | -0.001 | -77.751
-11.5 | -0.958 | 0.01192 | -0.002 | -80.347
-11 | -0.935 | 0.01131 | -0.003 | -82.631
-10.5 | -0.908 | 0.01075 | -0.004 | -84.472
-10 | -0.877 | 0.01033 | -0.005 | -84.924
-9.5 | -0.843 | 0.00992 | -0.006 | -84.948
-9 | -0.805 | 0.00953 | -0.007 | -84.387
-8.5 | -0.763 | 0.00918 | -0.009 | -83.097
-8 | -0.719 | 0.00882 | -0.01 | -81.546
-7.5 | -0.672 | 0.00846 | -0.011 | -79.431
-7 | -0.622 | 0.00816 | -0.012 | -76.142
-6.5 | -0.569 | 0.00785 | -0.013 | -72.484
-6 | -0.515 | 0.00762 | -0.015 | -67.584
-5.5 | -0.459 | 0.00736 | -0.016 | -62.4
-5 | -0.403 | 0.00714 | -0.017 | -56.419
-4.5 | -0.345 | 0.0069 | -0.018 | -49.966
-4 | -0.286 | 0.00669 | -0.019 | -42.771
-3.5 | -0.227 | 0.00648 | -0.021 | -34.979
-3 | -0.167 | 0.00637 | -0.022 | -26.17
-2.5 | -0.106 | 0.00534 | -0.023 | -19.917
-2 | -0.046 | 0.00546 | -0.024 | -8.331
-1.5 | 0.016 | 0.00356 | -0.026 | 4.403
-1 | 0.077 | 0.00338 | -0.027 | 22.827
-0.5 | 0.139 | 0.00341 | -0.028 | 40.727
0 | 0.2 | 0.00421 | -0.029 | 47.452
0.5 | 0.261 | 0.00447 | -0.03 | 58.318
1 | 0.321 | 0.00481 | -0.032 | 66.681
1.5 | 0.381 | 0.00504 | -0.033 | 75.596
2 | 0.441 | 0.00532 | -0.034 | 83.004
2.5 | 0.502 | 0.0057 | -0.035 | 88.067
3 | 0.561 | 0.00604 | -0.036 | 93.008
3.5 | 0.621 | 0.00636 | -0.038 | 97.542
4 | 0.68 | 0.00663 | -0.039 | 102.516
4.5 | 0.738 | 0.00693 | -0.04 | 106.431
5 | 0.795 | 0.00782 | -0.041 | 101.68
5.5 | 0.851 | 0.00894 | -0.042 | 95.203
6 | 0.905 | 0.00941 | -0.044 | 96.24
6.5 | 0.958 | 0.00977 | -0.045 | 98.133
7 | 1.009 | 0.01018 | -0.046 | 99.105
7.5 | 1.058 | 0.01056 | -0.047 | 100.184
8 | 1.105 | 0.011 | -0.048 | 100.461
8.5 | 1.149 | 0.01181 | -0.05 | 97.301
9 | 1.19 | 0.01236 | -0.051 | 96.272
9.5 | 1.226 | 0.01292 | -0.052 | 94.889
10 | 1.257 | 0.01349 | -0.053 | 93.187
10.5 | 1.284 | 0.01415 | -0.054 | 90.713
11 | 1.305 | 0.01486 | -0.055 | 87.841
11.5 | 1.322 | 0.01557 | -0.056 | 84.894
12 | 1.334 | 0.01628 | -0.057 | 81.919
12.5 | 1.34 | 0.01714 | -0.059 | 78.2
13 | 1.342 | 0.01819 | -0.06 | 73.737
13.5 | 1.338 | 0.01907 | -0.061 | 70.183
14 | 1.33 | 0.02035 | -0.062 | 65.347
14.5 | 1.317 | 0.02157 | -0.063 | 61.033
15 | 1.299 | 0.02328 | -0.063 | 55.794
15.5 | 1.274 | 0.02492 | -0.064 | 51.115
16 | 1.241 | 0.02729 | -0.065 | 45.463
16.5 | 1.206 | 0.02986 | -0.066 | 40.386
17 | 1.163 | 0.03451 | -0.066 | 33.699
17.5 | 1.083 | 0.05244 | -0.063 | 20.652
18 | 1.009 | 0.07724 | -0.059 | 13.059

## 90. Re 7M Mach 0.00 (2)
BIGFOIL.COM POLAR EXPORT
NACA67-315 a=0.2
NACA67-315 a=0.2 |  |  |  | Cl Max: | 1.5913 | at alpha= | 20 | deg
XFOIL ncrit=9 |  |  |  | L/D Max: | 101.233 | at alpha= | 1 | deg
Re: | 7000000 |  |  | Cd Min: | 0.04362 | at alpha= | 20 | deg
Mach: | 0 |  |  | Cl=0 at alpha= | -2.2746 | deg
|  |  |  | @ Cl=0.1, Cd= | 0.0050675
|  |  |  | @ Cl=0.4, Cd= | 0.004094
|  |  |  | @ Cl=0.6, Cd= | 0.0072708
alpha (deg) | Cl | Cd | Cm | Cl/Cd
-20 | -1.4622 | 0.0268 | -0.0955 | -54.5597
-19.5 | -1.4478 | 0.02477 | -0.0924 | -58.4497
-19 | -1.4308 | 0.02292 | -0.0893 | -62.4258
-18.5 | -1.4078 | 0.02149 | -0.0864 | -65.5095
-18 | -1.3826 | 0.02015 | -0.0837 | -68.6154
-17.5 | -1.354 | 0.01905 | -0.0811 | -71.0761
-17 | -1.3237 | 0.01803 | -0.0786 | -73.4165
-16.5 | -1.29 | 0.01714 | -0.0764 | -75.2625
-16 | -1.2566 | 0.01626 | -0.074 | -77.2817
-15.5 | -1.2197 | 0.01554 | -0.0721 | -78.4878
-15 | -1.1825 | 0.01485 | -0.0701 | -79.6296
-14.5 | -1.1429 | 0.0142 | -0.0683 | -80.4859
-14 | -1.103 | 0.01357 | -0.0666 | -81.2822
-13.5 | -1.0638 | 0.0128 | -0.0647 | -83.1094
-13 | -1.0221 | 0.01219 | -0.0631 | -83.8474
-12.5 | -0.9796 | 0.01165 | -0.0615 | -84.0858
-12 | -0.9357 | 0.01119 | -0.0601 | -83.6193
-11.5 | -0.8908 | 0.01075 | -0.0589 | -82.8651
-11 | -0.8456 | 0.01032 | -0.0577 | -81.938
-10.5 | -0.7993 | 0.00994 | -0.0566 | -80.4125
-10 | -0.7526 | 0.00956 | -0.0556 | -78.7238
-9.5 | -0.7073 | 0.00907 | -0.0542 | -77.9824
-9 | -0.6608 | 0.00869 | -0.053 | -76.0414
-8.5 | -0.6135 | 0.00837 | -0.052 | -73.2975
-8 | -0.5662 | 0.00807 | -0.0508 | -70.1611
-7.5 | -0.5188 | 0.00779 | -0.0497 | -66.5982
-7 | -0.4724 | 0.00748 | -0.0484 | -63.1551
-6.5 | -0.4261 | 0.0072 | -0.0469 | -59.1806
-6 | -0.3796 | 0.00696 | -0.0455 | -54.5402
-5.5 | -0.333 | 0.00678 | -0.044 | -49.115
-5 | -0.2842 | 0.00653 | -0.043 | -43.5222
-4.5 | -0.2329 | 0.00633 | -0.0425 | -36.793
-4 | -0.1822 | 0.00613 | -0.0419 | -29.7227
-3.5 | -0.1302 | 0.00596 | -0.0416 | -21.8456
-3 | -0.0769 | 0.00578 | -0.0415 | -13.3045
-2.5 | -0.0238 | 0.0056 | -0.0414 | -4.25
-2 | 0.029 | 0.00543 | -0.0413 | 5.3407
-1.5 | 0.0802 | 0.00519 | -0.0408 | 15.4528
-1 | 0.1303 | 0.00488 | -0.0401 | 26.7008
-0.5 | 0.1763 | 0.00447 | -0.0387 | 39.4407
0 | 0.1937 | 0.00273 | -0.0316 | 70.9524
0.5 | 0.2506 | 0.00279 | -0.0322 | 89.8208
1 | 0.3037 | 0.003 | -0.0321 | 101.2333
1.5 | 0.3497 | 0.00347 | -0.0306 | 100.7781
2 | 0.3917 | 0.00398 | -0.0283 | 98.4171
2.5 | 0.4303 | 0.00451 | -0.0252 | 95.4102
3 | 0.4609 | 0.00511 | -0.0205 | 90.1957
4 | 0.522 | 0.00592 | -0.011 | 88.1757
4.5 | 0.5571 | 0.00637 | -0.0074 | 87.4568
5 | 0.5865 | 0.00703 | -0.0028 | 83.4282
5.5 | 0.6207 | 0.00764 | 0.0007 | 81.2435
6 | 0.6589 | 0.00815 | 0.0034 | 80.8466
6.5 | 0.6975 | 0.00871 | 0.0059 | 80.0804
7 | 0.7384 | 0.00919 | 0.0079 | 80.3482
7.5 | 0.7815 | 0.00962 | 0.0094 | 81.237
8 | 0.8244 | 0.01005 | 0.011 | 82.0299
8.5 | 0.8659 | 0.01051 | 0.0127 | 82.3882
9 | 0.9086 | 0.01094 | 0.0141 | 83.053
9.5 | 0.9478 | 0.0115 | 0.0161 | 82.4174
10 | 0.988 | 0.01206 | 0.0178 | 81.9237
10.5 | 1.0264 | 0.0127 | 0.0198 | 80.8189
11 | 1.0619 | 0.01344 | 0.0221 | 79.0104
11.5 | 1.099 | 0.01412 | 0.0241 | 77.8329
12 | 1.1358 | 0.01485 | 0.0261 | 76.4848
12.5 | 1.17 | 0.01567 | 0.0283 | 74.665
13 | 1.2035 | 0.01657 | 0.0305 | 72.6313
13.5 | 1.2374 | 0.01743 | 0.0326 | 70.9925
14 | 1.2705 | 0.01839 | 0.0347 | 69.0865
14.5 | 1.3007 | 0.01947 | 0.037 | 66.8053
15 | 1.3297 | 0.02069 | 0.0393 | 64.2678
15.5 | 1.3563 | 0.02203 | 0.0417 | 61.566
16 | 1.3811 | 0.02356 | 0.0443 | 58.6205
16.5 | 1.4077 | 0.02496 | 0.0464 | 56.3982
17 | 1.4313 | 0.02655 | 0.0487 | 53.9096
17.5 | 1.4525 | 0.02838 | 0.0511 | 51.1804
18 | 1.5011 | 0.03077 | 0.0468 | 48.7845
18.5 | 1.5427 | 0.03381 | 0.0428 | 45.6285
19 | 1.577 | 0.03735 | 0.0395 | 42.2222
19.5 | 1.5779 | 0.04044 | 0.0435 | 39.0183
20 | 1.5913 | 0.04362 | 0.0446 | 36.481

## 91. Re 7M Mach 0.10 (1)
BIGFOIL.COM POLAR EXPORT
NACA67-315 a=0.2
NACA67-315 a=0.2 |  |  |  | Cl Max: | 1.33 | at alpha= | 12.5 | deg
JavaFoil+Calcfoil stall+Eppler ext transition |  |  |  | L/D Max: | 106.223 | at alpha= | 4.5 | deg
Re: | 7000000 |  |  | Cd Min: | 0.00336 | at alpha= | -1 | deg
Mach: | 0.1 |  |  | Cl=0 at alpha= | -1.629 | deg
|  |  |  | @ Cl=0.1, Cd= | 0.0033819
|  |  |  | @ Cl=0.4, Cd= | 0.0051252
|  |  |  | @ Cl=0.6, Cd= | 0.006248
alpha (deg) | Cl | Cd | Cm | Cl/Cd
-17.5 | -0.725 | 0.12955 | 0.006 | -5.593
-17 | -0.748 | 0.12193 | 0.005 | -6.139
-16.5 | -0.771 | 0.11601 | 0.005 | -6.645
-16 | -0.792 | 0.10894 | 0.004 | -7.269
-15.5 | -0.81 | 0.10323 | 0.004 | -7.846
-15 | -0.823 | 0.09646 | 0.003 | -8.537
-14.5 | -0.83 | 0.08918 | 0.003 | -9.308
-14 | -0.834 | 0.08209 | 0.002 | -10.162
-13.5 | -0.837 | 0.07441 | 0.002 | -11.253
-13 | -0.839 | 0.06617 | 0.001 | -12.681
-12.5 | -0.975 | 0.01421 | 0 | -68.61
-12 | -0.967 | 0.01276 | -0.001 | -75.825
-11.5 | -0.952 | 0.01191 | -0.002 | -79.883
-11 | -0.93 | 0.01147 | -0.003 | -81.088
-10.5 | -0.905 | 0.01086 | -0.004 | -83.389
-10 | -0.876 | 0.01044 | -0.005 | -83.838
-9.5 | -0.842 | 0.00999 | -0.006 | -84.34
-9 | -0.805 | 0.00963 | -0.008 | -83.564
-8.5 | -0.764 | 0.00924 | -0.009 | -82.753
-8 | -0.72 | 0.00887 | -0.01 | -81.184
-7.5 | -0.674 | 0.00851 | -0.011 | -79.168
-7 | -0.624 | 0.00821 | -0.012 | -75.942
-6.5 | -0.571 | 0.00793 | -0.013 | -72.035
-6 | -0.517 | 0.00764 | -0.015 | -67.632
-5.5 | -0.461 | 0.0074 | -0.016 | -62.314
-5 | -0.404 | 0.00716 | -0.017 | -56.449
-4.5 | -0.346 | 0.00695 | -0.018 | -49.845
-4 | -0.287 | 0.00672 | -0.019 | -42.766
-3.5 | -0.228 | 0.00654 | -0.021 | -34.822
-3 | -0.168 | 0.00638 | -0.022 | -26.276
-2.5 | -0.107 | 0.00534 | -0.023 | -20.028
-2 | -0.046 | 0.00548 | -0.024 | -8.337
-1.5 | 0.016 | 0.00359 | -0.026 | 4.382
-1 | 0.077 | 0.00336 | -0.027 | 23.021
-0.5 | 0.14 | 0.00342 | -0.028 | 40.735
0 | 0.2 | 0.00422 | -0.029 | 47.547
0.5 | 0.262 | 0.00451 | -0.031 | 58.096
1 | 0.322 | 0.00483 | -0.032 | 66.711
1.5 | 0.383 | 0.00505 | -0.033 | 75.765
2 | 0.444 | 0.00532 | -0.034 | 83.32
2.5 | 0.504 | 0.00575 | -0.035 | 87.73
3 | 0.564 | 0.00605 | -0.037 | 93.272
3.5 | 0.624 | 0.00638 | -0.038 | 97.765
4 | 0.683 | 0.00665 | -0.039 | 102.7
4.5 | 0.741 | 0.00698 | -0.04 | 106.223
5 | 0.799 | 0.00786 | -0.042 | 101.669
5.5 | 0.855 | 0.009 | -0.043 | 94.921
6 | 0.909 | 0.00947 | -0.044 | 96.007
6.5 | 0.962 | 0.00983 | -0.045 | 97.862
7 | 1.013 | 0.01025 | -0.046 | 98.821
7.5 | 1.062 | 0.01063 | -0.047 | 99.971
8 | 1.109 | 0.01107 | -0.049 | 100.155
8.5 | 1.152 | 0.01191 | -0.05 | 96.795
9 | 1.193 | 0.01249 | -0.051 | 95.558
9.5 | 1.229 | 0.01306 | -0.052 | 94.045
10 | 1.258 | 0.01365 | -0.053 | 92.214
10.5 | 1.283 | 0.01433 | -0.054 | 89.583
11 | 1.303 | 0.01506 | -0.056 | 86.552
11.5 | 1.318 | 0.01582 | -0.057 | 83.304
12 | 1.327 | 0.01653 | -0.058 | 80.257
12.5 | 1.33 | 0.01741 | -0.059 | 76.427
13 | 1.328 | 0.01852 | -0.06 | 71.718
13.5 | 1.321 | 0.01965 | -0.061 | 67.229
14 | 1.309 | 0.02078 | -0.062 | 62.986
14.5 | 1.291 | 0.02212 | -0.063 | 58.387
15 | 1.268 | 0.02396 | -0.064 | 52.931
15.5 | 1.237 | 0.02617 | -0.064 | 47.269
16 | 1.2 | 0.02838 | -0.065 | 42.287
16.5 | 1.157 | 0.03204 | -0.066 | 36.117
17 | 1.07 | 0.05059 | -0.063 | 21.158
17.5 | 0.984 | 0.07994 | -0.058 | 12.311

## 92. Re 7M Mach 0.10 (2)
BIGFOIL.COM POLAR EXPORT
NACA67-315 a=0.2
NACA67-315 a=0.2 |  |  |  | Cl Max: | 1.5852 | at alpha= | 20 | deg
XFOIL ncrit=9 |  |  |  | L/D Max: | 101.495 | at alpha= | 1 | deg
Re: | 7000000 |  |  | Cd Min: | 0.0461 | at alpha= | 20 | deg
Mach: | 0.1 |  |  | Cl=0 at alpha= | -2.2877 | deg
|  |  |  | @ Cl=0.1, Cd= | 0.0050882
|  |  |  | @ Cl=0.4, Cd= | 0.0040816
|  |  |  | @ Cl=0.6, Cd= | 0.0073371
alpha (deg) | Cl | Cd | Cm | Cl/Cd
-20 | -1.447 | 0.02926 | -0.1021 | -49.4532
-19 | -1.4244 | 0.02455 | -0.0953 | -58.0204
-18.5 | -1.4054 | 0.0228 | -0.092 | -61.6404
-18 | -1.3833 | 0.02121 | -0.0888 | -65.2192
-17.5 | -1.3567 | 0.01993 | -0.0858 | -68.0733
-17 | -1.3267 | 0.01879 | -0.0831 | -70.6067
-16.5 | -1.2949 | 0.01776 | -0.0804 | -72.911
-16 | -1.2615 | 0.01679 | -0.0778 | -75.134
-15.5 | -1.2255 | 0.01599 | -0.0755 | -76.6417
-15 | -1.1879 | 0.01524 | -0.0733 | -77.9462
-14.5 | -1.1487 | 0.01453 | -0.0712 | -79.0571
-14 | -1.1083 | 0.01385 | -0.0693 | -80.0217
-13.5 | -1.0683 | 0.01314 | -0.0673 | -81.3014
-13 | -1.0267 | 0.01243 | -0.0655 | -82.5986
-12.5 | -0.9837 | 0.01185 | -0.0638 | -83.0127
-12 | -0.9398 | 0.01135 | -0.0622 | -82.8018
-11.5 | -0.8943 | 0.01089 | -0.0609 | -82.1212
-11 | -0.8484 | 0.01044 | -0.0595 | -81.2644
-10.5 | -0.802 | 0.01004 | -0.0583 | -79.8805
-10 | -0.7547 | 0.00966 | -0.0572 | -78.1263
-9.5 | -0.7085 | 0.00917 | -0.0558 | -77.2628
-9 | -0.6619 | 0.00876 | -0.0545 | -75.5594
-8.5 | -0.6141 | 0.00843 | -0.0534 | -72.847
-8 | -0.5663 | 0.00812 | -0.0522 | -69.7414
-7.5 | -0.5185 | 0.00783 | -0.0511 | -66.2197
-7 | -0.4713 | 0.00753 | -0.0497 | -62.5896
-6.5 | -0.4246 | 0.00724 | -0.0483 | -58.6464
-6 | -0.3775 | 0.00698 | -0.0469 | -54.0831
-5.5 | -0.3307 | 0.00679 | -0.0453 | -48.704
-5 | -0.2834 | 0.00655 | -0.0439 | -43.2672
-4.5 | -0.2321 | 0.00634 | -0.0433 | -36.6088
-4 | -0.1813 | 0.00614 | -0.0426 | -29.5277
-3.5 | -0.1291 | 0.00597 | -0.0423 | -21.6248
-3 | -0.0757 | 0.00579 | -0.0421 | -13.0743
-2.5 | -0.0225 | 0.00561 | -0.042 | -4.0107
-2 | 0.0305 | 0.00544 | -0.0418 | 5.6066
-1.5 | 0.0819 | 0.0052 | -0.0413 | 15.75
-1 | 0.1321 | 0.00489 | -0.0406 | 27.0143
-0.5 | 0.1781 | 0.00448 | -0.039 | 39.7545
0 | 0.1949 | 0.00274 | -0.0317 | 71.1314
0.5 | 0.2522 | 0.00279 | -0.0324 | 90.3943
1 | 0.3055 | 0.00301 | -0.0323 | 101.495
1.5 | 0.3516 | 0.00347 | -0.0307 | 101.3256
2 | 0.3932 | 0.00399 | -0.0282 | 98.5464
2.5 | 0.4318 | 0.00451 | -0.0251 | 95.7428
3 | 0.4609 | 0.00511 | -0.02 | 90.1957
3.5 | 0.486 | 0.00553 | -0.0139 | 87.8843
4 | 0.5211 | 0.00595 | -0.0101 | 87.5798
4.5 | 0.5564 | 0.00641 | -0.0065 | 86.8019
5 | 0.5859 | 0.00708 | -0.002 | 82.7542
5.5 | 0.6199 | 0.0077 | 0.0016 | 80.5065
6 | 0.6588 | 0.00822 | 0.0042 | 80.146
6.5 | 0.6968 | 0.0088 | 0.0069 | 79.1818
7 | 0.7387 | 0.00927 | 0.0088 | 79.6872
7.5 | 0.7818 | 0.00971 | 0.0105 | 80.5149
8 | 0.8248 | 0.01015 | 0.0121 | 81.2611
8.5 | 0.8671 | 0.01062 | 0.0138 | 81.6478
9 | 0.909 | 0.01108 | 0.0154 | 82.0397
9.5 | 0.9494 | 0.01163 | 0.0174 | 81.6337
10 | 0.9891 | 0.01222 | 0.0193 | 80.9411
10.5 | 1.0272 | 0.0129 | 0.0214 | 79.6279
11 | 1.0637 | 0.01363 | 0.0237 | 78.0411
11.5 | 1.1006 | 0.01434 | 0.0258 | 76.7503
12.5 | 1.1711 | 0.01598 | 0.0303 | 73.2854
13 | 1.2064 | 0.01685 | 0.0324 | 71.5964
13.5 | 1.2392 | 0.0178 | 0.0347 | 69.618
14 | 1.2732 | 0.01876 | 0.0367 | 67.8678
14.5 | 1.3022 | 0.01996 | 0.0393 | 65.2405
15 | 1.3304 | 0.02128 | 0.0419 | 62.5188
15.5 | 1.3573 | 0.02268 | 0.0444 | 59.8457
16 | 1.3823 | 0.02426 | 0.0469 | 56.9786
16.5 | 1.4087 | 0.02575 | 0.0492 | 54.7068
17 | 1.4322 | 0.02744 | 0.0516 | 52.1939
17.5 | 1.4533 | 0.02944 | 0.0538 | 49.3648
18 | 1.4989 | 0.03225 | 0.0497 | 46.4775
18.5 | 1.538 | 0.03566 | 0.046 | 43.1296
19 | 1.5751 | 0.03915 | 0.0424 | 40.2324
19.5 | 1.5733 | 0.04258 | 0.0465 | 36.9493
20 | 1.5852 | 0.0461 | 0.0475 | 34.3861

## 93. Re 7M Mach 0.25 (1)
BIGFOIL.COM POLAR EXPORT
NACA67-315 a=0.2
NACA67-315 a=0.2 |  |  |  | Cl Max: | 1.278 | at alpha= | 11 | deg
JavaFoil+Calcfoil stall+Eppler ext transition |  |  |  | L/D Max: | 105.527 | at alpha= | 4.5 | deg
Re: | 7000000 |  |  | Cd Min: | 0.00326 | at alpha= | -1.5 | deg
Mach: | 0.25 |  |  | Cl=0 at alpha= | -1.627 | deg
|  |  |  | @ Cl=0.1, Cd= | 0.0036068
|  |  |  | @ Cl=0.4, Cd= | 0.0051939
|  |  |  | @ Cl=0.6, Cd= | 0.0063371
alpha (deg) | Cl | Cd | Cm | Cl/Cd
-16 | -0.522 | 0.1252 | 0.004 | -4.166
-15.5 | -0.576 | 0.11812 | 0.003 | -4.879
-15 | -0.622 | 0.10976 | 0.003 | -5.663
-14.5 | -0.654 | 0.10235 | 0.002 | -6.387
-14 | -0.681 | 0.09527 | 0.002 | -7.149
-13.5 | -0.704 | 0.08887 | 0.001 | -7.921
-13 | -0.721 | 0.08247 | 0.001 | -8.748
-12.5 | -0.733 | 0.078 | 0 | -9.396
-12 | -0.742 | 0.07051 | 0 | -10.528
-11.5 | -0.762 | 0.05457 | -0.001 | -13.955
-11 | -0.886 | 0.01259 | -0.003 | -70.394
-10.5 | -0.876 | 0.01173 | -0.004 | -74.69
-10 | -0.858 | 0.01112 | -0.005 | -77.092
-9.5 | -0.833 | 0.01054 | -0.007 | -79.046
-9 | -0.803 | 0.01003 | -0.008 | -80.016
-8.5 | -0.767 | 0.00966 | -0.009 | -79.451
-8 | -0.727 | 0.00923 | -0.01 | -78.783
-7.5 | -0.683 | 0.00886 | -0.011 | -77.026
-7 | -0.634 | 0.00851 | -0.013 | -74.488
-6.5 | -0.582 | 0.00819 | -0.014 | -71.055
-6 | -0.527 | 0.00787 | -0.015 | -67.042
-5.5 | -0.471 | 0.00758 | -0.016 | -62.187
-5 | -0.414 | 0.00735 | -0.017 | -56.299
-4.5 | -0.355 | 0.00708 | -0.019 | -50.126
-4 | -0.295 | 0.00684 | -0.02 | -43.088
-3.5 | -0.234 | 0.00662 | -0.021 | -35.281
-3 | -0.172 | 0.00649 | -0.023 | -26.476
-2.5 | -0.11 | 0.0064 | -0.024 | -17.143
-2 | -0.047 | 0.00648 | -0.025 | -7.243
-1.5 | 0.016 | 0.00326 | -0.026 | 4.957
-1 | 0.08 | 0.00341 | -0.028 | 23.366
-0.5 | 0.143 | 0.00403 | -0.029 | 35.579
0 | 0.206 | 0.00426 | -0.03 | 48.28
0.5 | 0.269 | 0.00459 | -0.031 | 58.526
1 | 0.331 | 0.0049 | -0.033 | 67.457
1.5 | 0.393 | 0.00516 | -0.034 | 76.1
2 | 0.455 | 0.00546 | -0.035 | 83.415
2.5 | 0.517 | 0.00589 | -0.036 | 87.754
3 | 0.579 | 0.00622 | -0.038 | 93.038
3.5 | 0.64 | 0.00656 | -0.039 | 97.518
4 | 0.701 | 0.00685 | -0.04 | 102.274
4.5 | 0.76 | 0.00721 | -0.041 | 105.527
5 | 0.819 | 0.00817 | -0.043 | 100.256
5.5 | 0.876 | 0.00934 | -0.044 | 93.741
6 | 0.931 | 0.00982 | -0.045 | 94.86
6.5 | 0.984 | 0.01023 | -0.046 | 96.267
7 | 1.036 | 0.01063 | -0.048 | 97.443
7.5 | 1.084 | 0.01111 | -0.049 | 97.575
8 | 1.128 | 0.01191 | -0.05 | 94.773
8.5 | 1.169 | 0.01255 | -0.051 | 93.189
9 | 1.207 | 0.01316 | -0.052 | 91.653
9.5 | 1.236 | 0.01388 | -0.053 | 89.017
10 | 1.257 | 0.01456 | -0.055 | 86.367
10.5 | 1.272 | 0.01538 | -0.056 | 82.71
11 | 1.278 | 0.01624 | -0.057 | 78.722
11.5 | 1.276 | 0.01717 | -0.058 | 74.309
12 | 1.265 | 0.01813 | -0.059 | 69.775
12.5 | 1.245 | 0.01931 | -0.06 | 64.463
13 | 1.215 | 0.02074 | -0.061 | 58.599
13.5 | 1.174 | 0.02296 | -0.062 | 51.136
14 | 1.124 | 0.02549 | -0.063 | 44.119
14.5 | 1.065 | 0.02896 | -0.063 | 36.775
15 | 0.935 | 0.05579 | -0.058 | 16.767
15.5 | 0.8 | 0.10841 | -0.042 | 7.379
16 | 0.727 | 0.11871 | -0.04 | 6.125

## 94. Re 7M Mach 0.25 (2)
BIGFOIL.COM POLAR EXPORT
NACA67-315 a=0.2
NACA67-315 a=0.2 |  |  |  | Cl Max: | 1.5225 | at alpha= | 19 | deg
XFOIL ncrit=9 |  |  |  | L/D Max: | 104.109 | at alpha= | 1.5 | deg
Re: | 7000000 |  |  | Cd Min: | 0.06652 | at alpha= | -19.5 | deg
Mach: | 0.25 |  |  | Cl=0 at alpha= | -2.3674 | deg
|  |  |  | @ Cl=0.1, Cd= | 0.0052013
|  |  |  | @ Cl=0.4, Cd= | 0.0040255
|  |  |  | @ Cl=0.6, Cd= | 0.0077041
alpha (deg) | Cl | Cd | Cm | Cl/Cd
-19.5 | -1.1202 | 0.06652 | -0.1142 | -16.84
-19 | -1.1962 | 0.05003 | -0.1243 | -23.9097
-18.5 | -1.2477 | 0.04051 | -0.125 | -30.7998
-18 | -1.273 | 0.03457 | -0.1221 | -36.8238
-17.5 | -1.288 | 0.02997 | -0.1175 | -42.9763
-17 | -1.285 | 0.0268 | -0.1127 | -47.9478
-16.5 | -1.2726 | 0.02425 | -0.1078 | -52.4784
-16 | -1.2575 | 0.02194 | -0.1027 | -57.3154
-15.5 | -1.2318 | 0.02023 | -0.0982 | -60.8898
-15 | -1.2019 | 0.01874 | -0.0939 | -64.1355
-14.5 | -1.1684 | 0.01741 | -0.0899 | -67.1109
-14 | -1.1312 | 0.01622 | -0.0862 | -69.7411
-13.5 | -1.0895 | 0.01538 | -0.0831 | -70.8388
-13 | -1.0474 | 0.01446 | -0.0801 | -72.4343
-12.5 | -1.0066 | 0.01335 | -0.0768 | -75.4007
-12 | -0.9617 | 0.01248 | -0.0742 | -77.0593
-11.5 | -0.914 | 0.01181 | -0.072 | -77.392
-11 | -0.8659 | 0.01121 | -0.0699 | -77.2435
-10.5 | -0.8166 | 0.01069 | -0.0681 | -76.3891
-10 | -0.7666 | 0.01021 | -0.0664 | -75.0833
-9.5 | -0.7167 | 0.00976 | -0.0647 | -73.4324
-9 | -0.6679 | 0.00922 | -0.0629 | -72.4403
-8.5 | -0.618 | 0.00878 | -0.0613 | -70.3872
-8 | -0.5679 | 0.00842 | -0.0598 | -67.4466
-7.5 | -0.5179 | 0.00809 | -0.0583 | -64.0173
-7 | -0.4672 | 0.00781 | -0.057 | -59.8207
-6.5 | -0.4183 | 0.00745 | -0.0553 | -56.1477
-6 | -0.3684 | 0.00714 | -0.0539 | -51.5966
-5.5 | -0.3184 | 0.00688 | -0.0525 | -46.2791
-5 | -0.2695 | 0.00661 | -0.0508 | -40.7716
-4.5 | -0.2221 | 0.00638 | -0.0489 | -34.8119
-4 | -0.1743 | 0.00621 | -0.047 | -28.0676
-3.5 | -0.1217 | 0.00604 | -0.0462 | -20.149
-3 | -0.0683 | 0.00584 | -0.0457 | -11.6952
-2.5 | -0.0143 | 0.00565 | -0.0453 | -2.531
-2 | 0.0396 | 0.00549 | -0.0448 | 7.2131
-1.5 | 0.0917 | 0.00525 | -0.0441 | 17.4667
-1 | 0.1428 | 0.00495 | -0.0432 | 28.8485
-0.5 | 0.1886 | 0.00453 | -0.0412 | 41.6336
0 | 0.2015 | 0.00276 | -0.0328 | 73.0072
0.5 | 0.2604 | 0.00281 | -0.0334 | 92.669
1 | 0.3148 | 0.00303 | -0.0332 | 103.8944
1.5 | 0.3623 | 0.00348 | -0.0315 | 104.1092
2 | 0.401 | 0.00404 | -0.028 | 99.2574
2.5 | 0.4384 | 0.00453 | -0.0242 | 96.777
3 | 0.4555 | 0.00508 | -0.016 | 89.6654
3.5 | 0.4799 | 0.00569 | -0.0096 | 84.3409
4 | 0.5173 | 0.00614 | -0.006 | 84.2508
5 | 0.5831 | 0.00737 | 0.0026 | 79.118
5.5 | 0.6175 | 0.00805 | 0.0065 | 76.7081
6 | 0.6561 | 0.00865 | 0.0095 | 75.8497
6.5 | 0.6959 | 0.00924 | 0.0122 | 75.3139
7 | 0.7392 | 0.00975 | 0.0143 | 75.8154
7.5 | 0.7839 | 0.01022 | 0.0162 | 76.7025
8 | 0.8274 | 0.01075 | 0.0182 | 76.9674
8.5 | 0.8722 | 0.01124 | 0.0199 | 77.5979
9 | 0.9139 | 0.01182 | 0.0222 | 77.3181
9.5 | 0.9564 | 0.0124 | 0.0243 | 77.129
10 | 0.9954 | 0.01315 | 0.0269 | 75.6958
10.5 | 1.0347 | 0.01393 | 0.0294 | 74.2785
11 | 1.0724 | 0.01477 | 0.0321 | 72.6066
11.5 | 1.1104 | 0.01561 | 0.0347 | 71.1339
12 | 1.1453 | 0.01666 | 0.0377 | 68.7455
12.5 | 1.1812 | 0.01766 | 0.0405 | 66.8856
13 | 1.2169 | 0.01872 | 0.0431 | 65.0053
13.5 | 1.2503 | 0.01993 | 0.046 | 62.7346
14 | 1.2808 | 0.02134 | 0.0491 | 60.0187
14.5 | 1.3063 | 0.02307 | 0.0526 | 56.6233
15 | 1.3354 | 0.02472 | 0.0555 | 54.021
15.5 | 1.3635 | 0.02646 | 0.0583 | 51.5306
16 | 1.3863 | 0.02864 | 0.0613 | 48.4043
16.5 | 1.4054 | 0.03111 | 0.0644 | 45.1752
17 | 1.4166 | 0.03424 | 0.0677 | 41.3727
17.5 | 1.435 | 0.03752 | 0.0694 | 38.2463
18 | 1.4741 | 0.04182 | 0.0654 | 35.2487
18.5 | 1.5034 | 0.04708 | 0.0616 | 31.9329
19 | 1.5225 | 0.05339 | 0.0577 | 28.5166
19.5 | 1.5053 | 0.0595 | 0.0601 | 25.2992
20 | 1.4953 | 0.06631 | 0.0598 | 22.5501

## 95. Re 7M Mach 0.50 (1)
BIGFOIL.COM POLAR EXPORT
NACA67-315 a=0.2
NACA67-315 a=0.2 |  |  |  | Cl Max: | 1.216 | at alpha= | 20 | deg
JavaFoil+Calcfoil stall+Eppler ext transition |  |  |  | L/D Max: | 100.09 | at alpha= | 4 | deg
Re: | 7000000 |  |  | Cd Min: | 0.00388 | at alpha= | -1 | deg
Mach: | 0.5 |  |  | Cl=0 at alpha= | -1.6286 | deg
|  |  |  | @ Cl=0.1, Cd= | 0.0039451
|  |  |  | @ Cl=0.4, Cd= | 0.0055138
|  |  |  | @ Cl=0.6, Cd= | 0.0067222
alpha (deg) | Cl | Cd | Cm | Cl/Cd
-20 | -1.019 | 0.15428 | 0.01 | -6.605
-19.5 | -0.991 | 0.14753 | 0.01 | -6.719
-19 | -0.964 | 0.14596 | 0.009 | -6.605
-18.5 | -0.939 | 0.14492 | 0.008 | -6.478
-18 | -0.912 | 0.13426 | 0.008 | -6.795
-17.5 | -0.883 | 0.12836 | 0.007 | -6.883
-17 | -0.854 | 0.1254 | 0.006 | -6.809
-16.5 | -0.827 | 0.12065 | 0.005 | -6.851
-16 | -0.8 | 0.11803 | 0.005 | -6.774
-15.5 | -0.772 | 0.11286 | 0.004 | -6.843
-15 | -0.745 | 0.10966 | 0.004 | -6.797
-14.5 | -0.717 | 0.10413 | 0.003 | -6.885
-14 | -0.689 | 0.09692 | 0.002 | -7.114
-13.5 | -0.662 | 0.08905 | 0.002 | -7.436
-13 | -0.635 | 0.08406 | 0.001 | -7.55
-12.5 | -0.607 | 0.07865 | 0 | -7.723
-12 | -0.578 | 0.08875 | 0 | -6.516
-11.5 | -0.551 | 0.07866 | -0.001 | -7.002
-11 | -0.523 | 0.07178 | -0.002 | -7.292
-10.5 | -0.496 | 0.06668 | -0.002 | -7.437
-10 | -0.469 | 0.06153 | -0.003 | -7.623
-9.5 | -0.439 | 0.07129 | -0.004 | -6.156
-9 | -0.412 | 0.05988 | -0.004 | -6.877
-8.5 | -0.385 | 0.05361 | -0.005 | -7.182
-8 | -0.358 | 0.04845 | -0.006 | -7.397
-7.5 | -0.494 | 0.04636 | -0.007 | -10.662
-7 | -0.624 | 0.01007 | -0.014 | -61.931
-6.5 | -0.599 | 0.00954 | -0.015 | -62.783
-6 | -0.558 | 0.00905 | -0.017 | -61.616
-5.5 | -0.507 | 0.00861 | -0.018 | -58.916
-5 | -0.45 | 0.0082 | -0.019 | -54.904
-4.5 | -0.389 | 0.00784 | -0.021 | -49.601
-4 | -0.325 | 0.00753 | -0.022 | -43.096
-3.5 | -0.258 | 0.00723 | -0.024 | -35.751
-3 | -0.191 | 0.00671 | -0.025 | -28.42
-2.5 | -0.122 | 0.00655 | -0.026 | -18.593
-2 | -0.052 | 0.00679 | -0.028 | -7.685
-1.5 | 0.018 | 0.00676 | -0.029 | 2.652
-1 | 0.089 | 0.00388 | -0.031 | 22.903
-0.5 | 0.16 | 0.0043 | -0.032 | 37.286
0 | 0.229 | 0.0046 | -0.034 | 49.819
0.5 | 0.299 | 0.00504 | -0.035 | 59.372
1 | 0.368 | 0.00537 | -0.036 | 68.545
1.5 | 0.437 | 0.00568 | -0.038 | 76.934
2 | 0.506 | 0.00608 | -0.039 | 83.346
2.5 | 0.575 | 0.00657 | -0.041 | 87.576
3 | 0.644 | 0.00699 | -0.042 | 92.11
3.5 | 0.711 | 0.00737 | -0.043 | 96.435
4 | 0.778 | 0.00777 | -0.045 | 100.09
4.5 | 0.843 | 0.00854 | -0.046 | 98.695
5 | 0.906 | 0.01047 | -0.047 | 86.559
5.5 | 0.966 | 0.01097 | -0.049 | 87.991
6 | 1.021 | 0.01159 | -0.05 | 88.107
6.5 | 1.07 | 0.01218 | -0.052 | 87.832
7 | 1.11 | 0.0133 | -0.053 | 83.456
7.5 | 1.136 | 0.01424 | -0.054 | 79.786
8 | 1.14 | 0.01535 | -0.056 | 74.308
8.5 | 1.099 | 0.01668 | -0.057 | 65.882
9 | 0.713 | 0.01812 | -0.058 | 39.366
9.5 | 0.742 | 0.02076 | -0.059 | 35.729
10 | 0.644 | 0.07131 | -0.03 | 9.037
10.5 | 0.673 | 0.07255 | -0.033 | 9.273
11 | 0.7 | 0.07886 | -0.033 | 8.87
11.5 | 0.866 | 0.02485 | -0.064 | 34.84
12 | 0.757 | 0.08208 | -0.038 | 9.227
12.5 | 0.782 | 0.09241 | -0.036 | 8.46
13 | 0.81 | 0.08693 | -0.038 | 9.323
13.5 | 0.837 | 0.09397 | -0.039 | 8.903
14 | 0.864 | 0.10085 | -0.04 | 8.569
14.5 | 0.901 | 0.10192 | -0.047 | 8.844
15 | 0.917 | 0.11006 | -0.041 | 8.335
15.5 | 0.944 | 0.11458 | -0.042 | 8.242
16 | 0.982 | 0.11563 | -0.049 | 8.494
16.5 | 1.023 | 0.11283 | -0.055 | 9.069
17 | 1.027 | 0.12662 | -0.047 | 8.111
17.5 | 1.06 | 0.13013 | -0.051 | 8.149
18 | 1.104 | 0.12579 | -0.057 | 8.776
18.5 | 1.13 | 0.13421 | -0.058 | 8.422
19 | 1.137 | 0.14412 | -0.052 | 7.89
19.5 | 1.169 | 0.14805 | -0.055 | 7.899
20 | 1.216 | 0.14078 | -0.062 | 8.638

## 96. Re 7M Mach 0.50 (2)
BIGFOIL.COM POLAR EXPORT
NACA67-315 a=0.2
NACA67-315 a=0.2 |  |  |  | Cl Max: | 1.1327 | at alpha= | 11.5 | deg
XFOIL ncrit=9 |  |  |  | L/D Max: | 109.397 | at alpha= | 1.5 | deg
Re: | 7000000 |  |  | Cd Min: | 0.12146 | at alpha= | 16.5 | deg
Mach: | 0.5 |  |  | Cl=0 at alpha= | -3.0185 | deg
|  |  |  | @ Cl=0.1, Cd= | 0.0057628
|  |  |  | @ Cl=0.4, Cd= | 0.0036688
|  |  |  | @ Cl=0.6, Cd= | 0.0095184
alpha (deg) | Cl | Cd | Cm | Cl/Cd
-13.5 | -0.333 | 0.10787 | -0.1012 | -3.087
-13 | -0.3568 | 0.09497 | -0.1085 | -3.757
-12.5 | -0.3727 | 0.08413 | -0.1148 | -4.43
-12 | -0.3837 | 0.07439 | -0.1206 | -5.158
-11.5 | -0.4099 | 0.06111 | -0.1308 | -6.7076
-11 | -0.4406 | 0.05042 | -0.1369 | -8.7386
-10.5 | -0.4859 | 0.04199 | -0.1357 | -11.5718
-10 | -0.5192 | 0.03583 | -0.1301 | -14.4907
-9.5 | -0.5661 | 0.02924 | -0.1204 | -19.3605
-9 | -0.6105 | 0.02271 | -0.108 | -26.8824
-8.5 | -0.641 | 0.01443 | -0.0965 | -44.4213
-8 | -0.581 | 0.01111 | -0.0939 | -52.2952
-7.5 | -0.5206 | 0.00997 | -0.0904 | -52.2166
-7 | -0.4607 | 0.0092 | -0.0871 | -50.0761
-6.5 | -0.4011 | 0.00863 | -0.0842 | -46.4774
-6 | -0.3425 | 0.00812 | -0.0815 | -42.1798
-5.5 | -0.2842 | 0.00771 | -0.079 | -36.8612
-5 | -0.2256 | 0.00736 | -0.0769 | -30.6522
-4.5 | -0.168 | 0.00702 | -0.0747 | -23.9316
-4 | -0.1111 | 0.00673 | -0.0727 | -16.5082
-3.5 | -0.0546 | 0.00646 | -0.0708 | -8.452
-3 | 0.0021 | 0.00618 | -0.069 | 0.33981
-2.5 | 0.0585 | 0.00593 | -0.0673 | 9.8651
-2 | 0.1131 | 0.00571 | -0.0653 | 19.8074
-1.5 | 0.1627 | 0.00545 | -0.0623 | 29.8532
-1 | 0.2035 | 0.00518 | -0.0574 | 39.2857
-0.5 | 0.2455 | 0.00476 | -0.053 | 51.5756
0 | 0.2306 | 0.00286 | -0.0372 | 80.6294
0.5 | 0.2949 | 0.00296 | -0.0373 | 99.6284
1 | 0.3503 | 0.00324 | -0.0355 | 108.1173
1.5 | 0.3993 | 0.00365 | -0.0323 | 109.3973
2 | 0.4172 | 0.00413 | -0.0225 | 101.0169
2.5 | 0.4247 | 0.00488 | -0.0109 | 87.0287
3 | 0.45 | 0.0056 | -0.0033 | 80.3571
3.5 | 0.4717 | 0.0065 | 0.0047 | 72.5692
4 | 0.508 | 0.00721 | 0.0099 | 70.4577
4.5 | 0.5462 | 0.00794 | 0.0146 | 68.7909
5 | 0.5775 | 0.0089 | 0.0204 | 64.8876
5.5 | 0.6117 | 0.00984 | 0.0257 | 62.1646
6 | 0.6503 | 0.01073 | 0.0302 | 60.6058
6.5 | 0.6965 | 0.01147 | 0.0336 | 60.7236
7 | 0.7431 | 0.01225 | 0.037 | 60.6612
7.5 | 0.7946 | 0.01292 | 0.0398 | 61.5015
8 | 0.8435 | 0.01374 | 0.043 | 61.3901
8.5 | 0.8926 | 0.01461 | 0.0464 | 61.0951
9 | 0.9393 | 0.01563 | 0.0502 | 60.096
9.5 | 0.9852 | 0.01673 | 0.0543 | 58.8882
10 | 1.0281 | 0.01803 | 0.0589 | 57.0216
10.5 | 1.0703 | 0.0195 | 0.0637 | 54.8872
11 | 1.1061 | 0.02139 | 0.0692 | 51.7111
11.5 | 1.1327 | 0.02387 | 0.0754 | 47.4529
12 | 1.1322 | 0.02797 | 0.083 | 40.4791
12.5 | 1.1183 | 0.03337 | 0.0896 | 33.5121
13 | 1.0886 | 0.04047 | 0.0944 | 26.8989
13.5 | 1.0477 | 0.04954 | 0.0961 | 21.1486
14 | 1.0109 | 0.05967 | 0.0944 | 16.9415
14.5 | 0.9767 | 0.07085 | 0.09 | 13.7855
15 | 0.9444 | 0.08314 | 0.0832 | 11.3592
15.5 | 0.9157 | 0.09607 | 0.0752 | 9.5316
16 | 0.8946 | 0.10857 | 0.0673 | 8.2398
16.5 | 0.8732 | 0.12146 | 0.059 | 7.1892

## 97. Re 8M Mach 0.00 (1)
BIGFOIL.COM POLAR EXPORT
NACA67-315 a=0.2
NACA67-315 a=0.2 |  |  |  | Cl Max: | 1.342 | at alpha= | 13 | deg
JavaFoil+Calcfoil stall+Eppler ext transition |  |  |  | L/D Max: | 106.686 | at alpha= | 4.5 | deg
Re: | 8000000 |  |  | Cd Min: | 0.0035 | at alpha= | -0.5 | deg
Mach: | 0 |  |  | Cl=0 at alpha= | -1.629 | deg
|  |  |  | @ Cl=0.1, Cd= | 0.0035315
|  |  |  | @ Cl=0.4, Cd= | 0.0051621
|  |  |  | @ Cl=0.6, Cd= | 0.006191
alpha (deg) | Cl | Cd | Cm | Cl/Cd
-18 | -0.745 | 0.13345 | 0.006 | -5.582
-17.5 | -0.767 | 0.12573 | 0.006 | -6.098
-17 | -0.788 | 0.11765 | 0.006 | -6.695
-16.5 | -0.807 | 0.11146 | 0.005 | -7.236
-16 | -0.822 | 0.10658 | 0.004 | -7.715
-15.5 | -0.838 | 0.09985 | 0.004 | -8.391
-15 | -0.85 | 0.09152 | 0.003 | -9.291
-14.5 | -0.854 | 0.08472 | 0.003 | -10.079
-14 | -0.858 | 0.07626 | 0.002 | -11.25
-13.5 | -0.879 | 0.0567 | 0.002 | -15.506
-13 | -0.994 | 0.01513 | 0.001 | -65.691
-12.5 | -0.99 | 0.01322 | 0 | -74.872
-12 | -0.977 | 0.01228 | -0.001 | -79.524
-11.5 | -0.958 | 0.0116 | -0.002 | -82.599
-11 | -0.935 | 0.01104 | -0.003 | -84.699
-10.5 | -0.909 | 0.01047 | -0.004 | -86.754
-10 | -0.878 | 0.01008 | -0.005 | -87.047
-9.5 | -0.843 | 0.00968 | -0.006 | -87.065
-9 | -0.805 | 0.00931 | -0.007 | -86.49
-8.5 | -0.764 | 0.00894 | -0.009 | -85.396
-8 | -0.719 | 0.0086 | -0.01 | -83.626
-7.5 | -0.672 | 0.00825 | -0.011 | -81.451
-7 | -0.622 | 0.00797 | -0.012 | -77.99
-6.5 | -0.569 | 0.00769 | -0.013 | -73.997
-6 | -0.515 | 0.00745 | -0.015 | -69.18
-5.5 | -0.46 | 0.00719 | -0.016 | -63.887
-5 | -0.403 | 0.00697 | -0.017 | -57.753
-4.5 | -0.345 | 0.00675 | -0.018 | -51.143
-4 | -0.286 | 0.00656 | -0.019 | -43.628
-3.5 | -0.227 | 0.00641 | -0.021 | -35.397
-3 | -0.167 | 0.00535 | -0.022 | -31.208
-2.5 | -0.106 | 0.00546 | -0.023 | -19.474
-2 | -0.046 | 0.00588 | -0.024 | -7.738
-1.5 | 0.016 | 0.00544 | -0.026 | 2.872
-1 | 0.077 | 0.00355 | -0.027 | 21.689
-0.5 | 0.139 | 0.0035 | -0.028 | 39.712
0 | 0.2 | 0.00432 | -0.029 | 46.198
0.5 | 0.261 | 0.00463 | -0.03 | 56.294
1 | 0.321 | 0.00482 | -0.032 | 66.489
1.5 | 0.381 | 0.00505 | -0.033 | 75.41
2 | 0.442 | 0.00541 | -0.034 | 81.634
2.5 | 0.502 | 0.00572 | -0.035 | 87.75
3 | 0.562 | 0.00603 | -0.037 | 93.187
3.5 | 0.621 | 0.00628 | -0.038 | 98.839
4 | 0.68 | 0.00656 | -0.039 | 103.586
4.5 | 0.738 | 0.00692 | -0.04 | 106.686
5 | 0.796 | 0.00783 | -0.041 | 101.638
5.5 | 0.851 | 0.00877 | -0.043 | 97.064
6 | 0.906 | 0.0092 | -0.044 | 98.425
6.5 | 0.959 | 0.00958 | -0.045 | 100.078
7 | 1.01 | 0.00996 | -0.046 | 101.392
7.5 | 1.059 | 0.01031 | -0.047 | 102.663
8 | 1.106 | 0.01076 | -0.048 | 102.764
8.5 | 1.15 | 0.01153 | -0.05 | 99.704
9 | 1.191 | 0.01207 | -0.051 | 98.618
9.5 | 1.227 | 0.01262 | -0.052 | 97.237
10 | 1.258 | 0.01317 | -0.053 | 95.508
10.5 | 1.284 | 0.01379 | -0.054 | 93.106
11 | 1.306 | 0.01448 | -0.055 | 90.195
11.5 | 1.323 | 0.01516 | -0.056 | 87.234
12 | 1.334 | 0.01588 | -0.058 | 84.01
12.5 | 1.341 | 0.01669 | -0.059 | 80.326
13 | 1.342 | 0.01772 | -0.06 | 75.76
13.5 | 1.339 | 0.0186 | -0.061 | 71.999
14 | 1.33 | 0.01982 | -0.062 | 67.132
14.5 | 1.318 | 0.02101 | -0.063 | 62.714
15 | 1.3 | 0.02261 | -0.064 | 57.498
15.5 | 1.274 | 0.02445 | -0.064 | 52.101
16 | 1.242 | 0.02647 | -0.065 | 46.946
16.5 | 1.206 | 0.02958 | -0.066 | 40.76
17 | 1.167 | 0.03274 | -0.066 | 35.645
17.5 | 1.104 | 0.04362 | -0.065 | 25.307
18 | 1.014 | 0.07324 | -0.06 | 13.848

## 98. Re 8M Mach 0.00 (2)
BIGFOIL.COM POLAR EXPORT
NACA67-315 a=0.2
NACA67-315 a=0.2 |  |  |  | Cl Max: | 1.6159 | at alpha= | 19.5 | deg
XFOIL ncrit=9 |  |  |  | L/D Max: | 97.6547 | at alpha= | 1 | deg
Re: | 8000000 |  |  | Cd Min: | 0.03912 | at alpha= | 19.5 | deg
Mach: | 0 |  |  | Cl=0 at alpha= | -2.2528 | deg
|  |  |  | @ Cl=0.1, Cd= | 0.004982
|  |  |  | @ Cl=0.4, Cd= | 0.0041927
|  |  |  | @ Cl=0.6, Cd= | 0.007183
alpha (deg) | Cl | Cd | Cm | Cl/Cd
-20 | -1.4784 | 0.02577 | -0.0941 | -57.369
-19.5 | -1.459 | 0.02405 | -0.0914 | -60.6653
-19 | -1.4416 | 0.02229 | -0.0881 | -64.6747
-18.5 | -1.4186 | 0.02086 | -0.0852 | -68.0058
-18 | -1.3934 | 0.01956 | -0.0824 | -71.2372
-17.5 | -1.3648 | 0.01843 | -0.0797 | -74.0532
-17 | -1.3343 | 0.01741 | -0.0772 | -76.6399
-16.5 | -1.3009 | 0.01653 | -0.0749 | -78.6993
-16 | -1.2665 | 0.0157 | -0.0727 | -80.6688
-15.5 | -1.2295 | 0.01497 | -0.0707 | -82.1309
-15 | -1.1913 | 0.01431 | -0.0688 | -83.2495
-14.5 | -1.1514 | 0.01368 | -0.0671 | -84.1667
-14 | -1.1114 | 0.01309 | -0.0653 | -84.9045
-13.5 | -1.0697 | 0.01255 | -0.0637 | -85.2351
-13 | -1.0289 | 0.01187 | -0.0619 | -86.6807
-12.5 | -0.9865 | 0.01133 | -0.0603 | -87.0697
-12 | -0.9421 | 0.01085 | -0.0591 | -86.8295
-11.5 | -0.8971 | 0.0104 | -0.0578 | -86.2596
-11 | -0.8519 | 0.00998 | -0.0566 | -85.3607
-10.5 | -0.8054 | 0.00961 | -0.0555 | -83.8085
-10 | -0.7588 | 0.00926 | -0.0544 | -81.9438
-9.5 | -0.7128 | 0.00886 | -0.0532 | -80.4515
-9 | -0.6664 | 0.00846 | -0.052 | -78.7707
-8.5 | -0.6197 | 0.00813 | -0.0508 | -76.2239
-8 | -0.5725 | 0.00785 | -0.0496 | -72.9299
-7.5 | -0.5254 | 0.00758 | -0.0484 | -69.314
-7 | -0.4779 | 0.00732 | -0.0472 | -65.2869
-6.5 | -0.432 | 0.00701 | -0.0457 | -61.6262
-6 | -0.3864 | 0.00678 | -0.044 | -56.9912
-5.5 | -0.3384 | 0.00659 | -0.0428 | -51.3505
-5 | -0.288 | 0.00636 | -0.0422 | -45.283
-4.5 | -0.237 | 0.00617 | -0.0417 | -38.4117
-4 | -0.1857 | 0.00599 | -0.0412 | -31.0017
-3.5 | -0.1326 | 0.0058 | -0.0411 | -22.8621
-3 | -0.0795 | 0.00562 | -0.041 | -14.1459
-2.5 | -0.0263 | 0.00546 | -0.0409 | -4.8168
-2 | 0.0269 | 0.00531 | -0.0408 | 5.0659
-1.5 | 0.0793 | 0.00508 | -0.0406 | 15.6102
-1 | 0.13 | 0.00484 | -0.04 | 26.8595
-0.5 | 0.1784 | 0.00448 | -0.039 | 39.8214
0 | 0.1997 | 0.00299 | -0.0328 | 66.7893
0.5 | 0.2484 | 0.00279 | -0.0318 | 89.0323
1 | 0.2998 | 0.00307 | -0.0314 | 97.6547
1.5 | 0.3441 | 0.00363 | -0.0295 | 94.7934
2 | 0.3883 | 0.00401 | -0.0276 | 96.8329
2.5 | 0.4248 | 0.00458 | -0.0241 | 92.7511
3 | 0.4578 | 0.00512 | -0.0199 | 89.4141
3.5 | 0.4864 | 0.00548 | -0.0146 | 88.7591
4 | 0.5224 | 0.00586 | -0.0111 | 89.1468
4.5 | 0.5568 | 0.00636 | -0.0074 | 87.5472
5 | 0.5878 | 0.007 | -0.0031 | 83.9714
5.5 | 0.6238 | 0.00754 | 0.0001 | 82.7321
6 | 0.6618 | 0.00805 | 0.0028 | 82.2112
6.5 | 0.7025 | 0.00853 | 0.005 | 82.3564
7 | 0.7437 | 0.00897 | 0.0069 | 82.9097
7.5 | 0.7869 | 0.00938 | 0.0085 | 83.8913
8 | 0.8299 | 0.00981 | 0.01 | 84.5973
8.5 | 0.8723 | 0.01025 | 0.0116 | 85.1024
9 | 0.9148 | 0.0107 | 0.0131 | 85.4953
9.5 | 0.955 | 0.01121 | 0.0149 | 85.1918
10 | 0.994 | 0.01179 | 0.0169 | 84.3087
10.5 | 1.0324 | 0.01242 | 0.0189 | 83.124
11 | 1.0687 | 0.01315 | 0.0211 | 81.27
11.5 | 1.1072 | 0.01376 | 0.0229 | 80.4651
12 | 1.1422 | 0.01452 | 0.0251 | 78.6639
12.5 | 1.1779 | 0.01531 | 0.0272 | 76.9366
13 | 1.212 | 0.01612 | 0.0294 | 75.1861
13.5 | 1.2475 | 0.01695 | 0.0312 | 73.5988
14 | 1.2792 | 0.0179 | 0.0335 | 71.4637
14.5 | 1.3106 | 0.01897 | 0.0357 | 69.088
15 | 1.3376 | 0.02023 | 0.0383 | 66.1196
15.5 | 1.3668 | 0.02146 | 0.0405 | 63.6906
16 | 1.3936 | 0.0228 | 0.0428 | 61.1228
16.5 | 1.4204 | 0.02423 | 0.0449 | 58.6215
17 | 1.4448 | 0.02578 | 0.0472 | 56.0434
17.5 | 1.4664 | 0.02751 | 0.0497 | 53.3043
18 | 1.4966 | 0.02965 | 0.0495 | 50.4755
18.5 | 1.5393 | 0.03266 | 0.0454 | 47.131
19 | 1.5805 | 0.03573 | 0.0414 | 44.2345
19.5 | 1.6159 | 0.03912 | 0.038 | 41.3062

## 99. Re 8M Mach 0.10 (1)
BIGFOIL.COM POLAR EXPORT
NACA67-315 a=0.2
NACA67-315 a=0.2 |  |  |  | Cl Max: | 1.331 | at alpha= | 12.5 | deg
JavaFoil+Calcfoil stall+Eppler ext transition |  |  |  | L/D Max: | 106.736 | at alpha= | 4.5 | deg
Re: | 8000000 |  |  | Cd Min: | 0.00351 | at alpha= | -0.5 | deg
Mach: | 0.1 |  |  | Cl=0 at alpha= | -1.629 | deg
|  |  |  | @ Cl=0.1, Cd= | 0.0035291
|  |  |  | @ Cl=0.4, Cd= | 0.0051575
|  |  |  | @ Cl=0.6, Cd= | 0.00621
alpha (deg) | Cl | Cd | Cm | Cl/Cd
-17.5 | -0.725 | 0.12737 | 0.006 | -5.691
-17 | -0.749 | 0.12181 | 0.005 | -6.147
-16.5 | -0.771 | 0.11443 | 0.005 | -6.741
-16 | -0.793 | 0.10739 | 0.004 | -7.381
-15.5 | -0.811 | 0.10161 | 0.004 | -7.979
-15 | -0.826 | 0.09424 | 0.003 | -8.76
-14.5 | -0.832 | 0.08746 | 0.003 | -9.51
-14 | -0.837 | 0.08003 | 0.002 | -10.455
-13.5 | -0.842 | 0.0711 | 0.002 | -11.841
-13 | -0.965 | 0.01808 | 0.001 | -53.383
-12.5 | -0.978 | 0.01362 | 0 | -71.78
-12 | -0.967 | 0.01268 | -0.001 | -76.272
-11.5 | -0.952 | 0.01173 | -0.002 | -81.158
-11 | -0.931 | 0.01122 | -0.003 | -82.989
-10.5 | -0.906 | 0.01058 | -0.004 | -85.638
-10 | -0.876 | 0.01019 | -0.005 | -85.943
-9.5 | -0.843 | 0.00975 | -0.006 | -86.448
-9 | -0.805 | 0.00936 | -0.008 | -86.019
-8.5 | -0.765 | 0.00901 | -0.009 | -84.828
-8 | -0.721 | 0.00866 | -0.01 | -83.257
-7.5 | -0.674 | 0.00833 | -0.011 | -80.94
-7 | -0.624 | 0.00802 | -0.012 | -77.789
-6.5 | -0.571 | 0.00774 | -0.013 | -73.776
-6 | -0.517 | 0.00747 | -0.015 | -69.238
-5.5 | -0.461 | 0.00723 | -0.016 | -63.802
-5 | -0.405 | 0.007 | -0.017 | -57.803
-4.5 | -0.347 | 0.00679 | -0.018 | -51.022
-4 | -0.288 | 0.00659 | -0.019 | -43.621
-3.5 | -0.228 | 0.00644 | -0.021 | -35.366
-3 | -0.168 | 0.00537 | -0.022 | -31.23
-2.5 | -0.107 | 0.00549 | -0.023 | -19.485
-2 | -0.046 | 0.00591 | -0.024 | -7.742
-1.5 | 0.016 | 0.00529 | -0.026 | 2.969
-1 | 0.077 | 0.00354 | -0.027 | 21.867
-0.5 | 0.14 | 0.00351 | -0.028 | 39.752
0 | 0.2 | 0.00432 | -0.029 | 46.399
0.5 | 0.262 | 0.00463 | -0.031 | 56.5
1 | 0.322 | 0.00486 | -0.032 | 66.304
1.5 | 0.383 | 0.00506 | -0.033 | 75.741
2 | 0.444 | 0.00541 | -0.034 | 81.943
2.5 | 0.504 | 0.00574 | -0.035 | 87.849
3 | 0.564 | 0.00606 | -0.037 | 93.172
3.5 | 0.624 | 0.00631 | -0.038 | 98.814
4 | 0.683 | 0.00658 | -0.039 | 103.786
4.5 | 0.742 | 0.00695 | -0.04 | 106.736
5 | 0.799 | 0.00787 | -0.042 | 101.623
5.5 | 0.855 | 0.00884 | -0.043 | 96.777
6 | 0.91 | 0.00926 | -0.044 | 98.191
6.5 | 0.963 | 0.00963 | -0.045 | 99.959
7 | 1.014 | 0.01003 | -0.046 | 101.042
7.5 | 1.063 | 0.0104 | -0.048 | 102.243
8 | 1.11 | 0.01085 | -0.049 | 102.263
8.5 | 1.153 | 0.01164 | -0.05 | 99.01
9 | 1.194 | 0.0122 | -0.051 | 97.892
9.5 | 1.229 | 0.01275 | -0.052 | 96.376
10 | 1.259 | 0.01332 | -0.053 | 94.52
10.5 | 1.284 | 0.01396 | -0.054 | 91.95
11 | 1.304 | 0.01467 | -0.056 | 88.878
11.5 | 1.318 | 0.01542 | -0.057 | 85.49
12 | 1.328 | 0.01615 | -0.058 | 82.204
12.5 | 1.331 | 0.01696 | -0.059 | 78.505
13 | 1.329 | 0.01803 | -0.06 | 73.711
13.5 | 1.322 | 0.01914 | -0.061 | 69.083
14 | 1.31 | 0.02026 | -0.062 | 64.627
14.5 | 1.292 | 0.02179 | -0.063 | 59.303
15 | 1.27 | 0.02328 | -0.064 | 54.534
15.5 | 1.239 | 0.02538 | -0.065 | 48.802
16 | 1.199 | 0.02845 | -0.065 | 42.153
16.5 | 1.159 | 0.03123 | -0.066 | 37.108
17 | 1.093 | 0.04156 | -0.065 | 26.292
17.5 | 0.986 | 0.07806 | -0.058 | 12.637

## 100. Re 8M Mach 0.10 (2)
BIGFOIL.COM POLAR EXPORT
NACA67-315 a=0.2
NACA67-315 a=0.2 |  |  |  | Cl Max: | 1.6068 | at alpha= | 20 | deg
XFOIL ncrit=9 |  |  |  | L/D Max: | 98.2085 | at alpha= | 1 | deg
Re: | 8000000 |  |  | Cd Min: | 0.04452 | at alpha= | 20 | deg
Mach: | 0.1 |  |  | Cl=0 at alpha= | -2.2655 | deg
|  |  |  | @ Cl=0.1, Cd= | 0.0050002
|  |  |  | @ Cl=0.4, Cd= | 0.0041769
|  |  |  | @ Cl=0.6, Cd= | 0.0072479
alpha (deg) | Cl | Cd | Cm | Cl/Cd
-20 | -1.4724 | 0.02761 | -0.1002 | -53.3285
-19.5 | -1.4561 | 0.02558 | -0.0972 | -56.9234
-19 | -1.4358 | 0.02389 | -0.0942 | -60.1005
-18.5 | -1.4164 | 0.02214 | -0.0909 | -63.9747
-18 | -1.3935 | 0.02064 | -0.0876 | -67.5145
-17.5 | -1.3681 | 0.01927 | -0.0845 | -70.9964
-17 | -1.3385 | 0.01812 | -0.0816 | -73.8687
-16.5 | -1.306 | 0.01712 | -0.079 | -76.285
-16 | -1.2727 | 0.01619 | -0.0763 | -78.6103
-15.5 | -1.2355 | 0.01539 | -0.0741 | -80.2794
-15 | -1.1975 | 0.01466 | -0.0719 | -81.6849
-14.5 | -1.1575 | 0.01399 | -0.07 | -82.7377
-14 | -1.1169 | 0.01336 | -0.068 | -83.6003
-13.5 | -1.0748 | 0.01282 | -0.0663 | -83.8378
-13 | -1.0333 | 0.01212 | -0.0644 | -85.2558
-12.5 | -0.9907 | 0.01153 | -0.0626 | -85.9237
-12 | -0.9462 | 0.01101 | -0.0611 | -85.9401
-11.5 | -0.9006 | 0.01054 | -0.0598 | -85.4459
-11 | -0.8548 | 0.0101 | -0.0584 | -84.6337
-10.5 | -0.8081 | 0.00971 | -0.0572 | -83.2235
-10 | -0.7608 | 0.00934 | -0.0561 | -81.4561
-9.5 | -0.7139 | 0.00896 | -0.0548 | -79.6763
-9 | -0.6675 | 0.00854 | -0.0535 | -78.1616
-8.5 | -0.6202 | 0.00819 | -0.0522 | -75.7265
-8 | -0.5727 | 0.00789 | -0.051 | -72.5856
-7.5 | -0.5249 | 0.00762 | -0.0498 | -68.8845
-7 | -0.4768 | 0.00736 | -0.0486 | -64.7826
-6.5 | -0.4303 | 0.00704 | -0.0471 | -61.1222
-6 | -0.3839 | 0.00678 | -0.0455 | -56.6224
-5.5 | -0.3371 | 0.0066 | -0.0439 | -51.0758
-5 | -0.2873 | 0.00638 | -0.043 | -45.0313
-4.5 | -0.2364 | 0.00619 | -0.0424 | -38.1906
-4 | -0.1849 | 0.006 | -0.0419 | -30.8167
-3.5 | -0.1317 | 0.00581 | -0.0417 | -22.6678
-3 | -0.0784 | 0.00563 | -0.0416 | -13.9254
-2.5 | -0.025 | 0.00547 | -0.0415 | -4.5704
-2 | 0.0283 | 0.00532 | -0.0413 | 5.3195
-1.5 | 0.081 | 0.00509 | -0.0411 | 15.9136
-1 | 0.1318 | 0.00485 | -0.0405 | 27.1753
-0.5 | 0.1803 | 0.00449 | -0.0394 | 40.1559
0 | 0.1996 | 0.00293 | -0.0327 | 68.1229
0.5 | 0.2499 | 0.00279 | -0.032 | 89.5699
1 | 0.3015 | 0.00307 | -0.0315 | 98.2085
1.5 | 0.3458 | 0.00363 | -0.0296 | 95.2617
2 | 0.3898 | 0.00402 | -0.0276 | 96.9652
2.5 | 0.4262 | 0.00458 | -0.024 | 93.0568
3 | 0.4576 | 0.00511 | -0.0194 | 89.5499
3.5 | 0.485 | 0.0055 | -0.0138 | 88.1818
4 | 0.5211 | 0.0059 | -0.0102 | 88.322
4.5 | 0.556 | 0.00639 | -0.0065 | 87.011
5 | 0.5869 | 0.00705 | -0.0022 | 83.2482
5.5 | 0.6233 | 0.0076 | 0.001 | 82.0132
6 | 0.6616 | 0.00812 | 0.0037 | 81.4778
6.5 | 0.7023 | 0.0086 | 0.0059 | 81.6628
7 | 0.7437 | 0.00905 | 0.008 | 82.1768
7.5 | 0.7877 | 0.00946 | 0.0095 | 83.2664
8 | 0.8299 | 0.00992 | 0.0112 | 83.6593
8.5 | 0.8734 | 0.01035 | 0.0127 | 84.3865
9 | 0.9157 | 0.01083 | 0.0143 | 84.5522
9.5 | 0.9562 | 0.01134 | 0.0162 | 84.321
10 | 0.9959 | 0.01193 | 0.0182 | 83.4786
10.5 | 1.0334 | 0.0126 | 0.0204 | 82.0159
11.5 | 1.1083 | 0.01399 | 0.0246 | 79.2209
12 | 1.1441 | 0.01478 | 0.0269 | 77.4087
12.5 | 1.1788 | 0.01562 | 0.0292 | 75.4673
13 | 1.2148 | 0.0164 | 0.0312 | 74.0732
13.5 | 1.2489 | 0.01732 | 0.0334 | 72.1074
14 | 1.2818 | 0.01829 | 0.0357 | 70.082
14.5 | 1.3111 | 0.01949 | 0.0382 | 67.2704
15 | 1.3394 | 0.02077 | 0.0408 | 64.4872
15.5 | 1.3689 | 0.02203 | 0.043 | 62.138
16 | 1.3952 | 0.02347 | 0.0455 | 59.4461
16.5 | 1.4227 | 0.02495 | 0.0476 | 57.022
17 | 1.4445 | 0.02673 | 0.0502 | 54.0404
17.5 | 1.4645 | 0.02866 | 0.0529 | 51.0991
18 | 1.4939 | 0.03115 | 0.0525 | 47.9583
18.5 | 1.5359 | 0.03436 | 0.0485 | 44.7002
19 | 1.5667 | 0.03729 | 0.0472 | 42.0139
19.5 | 1.595 | 0.04092 | 0.0451 | 38.9785
20 | 1.6068 | 0.04452 | 0.046 | 36.0916

## 101. Re 8M Mach 0.25 (1)
BIGFOIL.COM POLAR EXPORT
NACA67-315 a=0.2
NACA67-315 a=0.2 |  |  |  | Cl Max: | 1.279 | at alpha= | 11 | deg
JavaFoil+Calcfoil stall+Eppler ext transition |  |  |  | L/D Max: | 104.941 | at alpha= | 4.5 | deg
Re: | 8000000 |  |  | Cd Min: | 0.00335 | at alpha= | -1 | deg
Mach: | 0.25 |  |  | Cl=0 at alpha= | -1.627 | deg
|  |  |  | @ Cl=0.1, Cd= | 0.0036008
|  |  |  | @ Cl=0.4, Cd= | 0.0052129
|  |  |  | @ Cl=0.6, Cd= | 0.006293
alpha (deg) | Cl | Cd | Cm | Cl/Cd
-16 | -0.522 | 0.12707 | 0.004 | -4.105
-15.5 | -0.576 | 0.11777 | 0.003 | -4.892
-15 | -0.622 | 0.10978 | 0.003 | -5.662
-14.5 | -0.654 | 0.10183 | 0.002 | -6.421
-14 | -0.682 | 0.09413 | 0.002 | -7.241
-13.5 | -0.704 | 0.08784 | 0.001 | -8.019
-13 | -0.722 | 0.08207 | 0.001 | -8.796
-12.5 | -0.734 | 0.07698 | 0 | -9.533
-12 | -0.744 | 0.06901 | 0 | -10.78
-11.5 | -0.882 | 0.0146 | -0.002 | -60.393
-11 | -0.887 | 0.0123 | -0.003 | -72.123
-10.5 | -0.876 | 0.01142 | -0.004 | -76.745
-10 | -0.858 | 0.01085 | -0.005 | -79.116
-9.5 | -0.834 | 0.01029 | -0.007 | -80.985
-9 | -0.803 | 0.00977 | -0.008 | -82.2
-8.5 | -0.768 | 0.00943 | -0.009 | -81.429
-8 | -0.727 | 0.00901 | -0.01 | -80.755
-7.5 | -0.683 | 0.00865 | -0.011 | -79
-7 | -0.634 | 0.00833 | -0.013 | -76.086
-6.5 | -0.582 | 0.008 | -0.014 | -72.775
-6 | -0.528 | 0.00769 | -0.015 | -68.595
-5.5 | -0.472 | 0.00741 | -0.016 | -63.639
-5 | -0.414 | 0.00718 | -0.017 | -57.651
-4.5 | -0.355 | 0.00691 | -0.019 | -51.325
-4 | -0.295 | 0.0067 | -0.02 | -43.956
-3.5 | -0.234 | 0.00655 | -0.021 | -35.708
-3 | -0.172 | 0.00641 | -0.023 | -26.825
-2.5 | -0.11 | 0.0065 | -0.024 | -16.881
-2 | -0.047 | 0.00561 | -0.025 | -8.374
-1.5 | 0.016 | 0.00525 | -0.026 | 3.073
-1 | 0.08 | 0.00335 | -0.028 | 23.725
-0.5 | 0.143 | 0.00414 | -0.029 | 34.631
0 | 0.206 | 0.0044 | -0.03 | 46.78
0.5 | 0.269 | 0.00472 | -0.031 | 56.926
1 | 0.331 | 0.00495 | -0.033 | 66.74
1.5 | 0.393 | 0.00517 | -0.034 | 76.059
2 | 0.455 | 0.00555 | -0.035 | 82.014
2.5 | 0.517 | 0.00589 | -0.036 | 87.871
3 | 0.579 | 0.0062 | -0.038 | 93.391
3.5 | 0.64 | 0.00647 | -0.039 | 98.926
4 | 0.701 | 0.00678 | -0.04 | 103.353
4.5 | 0.761 | 0.00725 | -0.041 | 104.941
5 | 0.819 | 0.0086 | -0.043 | 95.296
5.5 | 0.876 | 0.00924 | -0.044 | 94.842
6 | 0.932 | 0.0096 | -0.045 | 97.023
6.5 | 0.985 | 0.01001 | -0.046 | 98.435
7 | 1.036 | 0.0104 | -0.048 | 99.662
7.5 | 1.084 | 0.01084 | -0.049 | 100.007
8 | 1.129 | 0.01162 | -0.05 | 97.113
8.5 | 1.17 | 0.01226 | -0.051 | 95.463
9 | 1.207 | 0.01286 | -0.052 | 93.888
9.5 | 1.236 | 0.01355 | -0.054 | 91.228
10 | 1.258 | 0.01421 | -0.055 | 88.555
10.5 | 1.272 | 0.01501 | -0.056 | 84.748
11 | 1.279 | 0.01584 | -0.057 | 80.711
11.5 | 1.276 | 0.01671 | -0.058 | 76.403
12 | 1.266 | 0.01766 | -0.059 | 71.666
12.5 | 1.246 | 0.0188 | -0.06 | 66.243
13 | 1.216 | 0.02019 | -0.061 | 60.225
13.5 | 1.175 | 0.02233 | -0.062 | 52.638
14 | 1.126 | 0.02467 | -0.063 | 45.645
14.5 | 1.066 | 0.02826 | -0.063 | 37.714
15 | 0.907 | 0.07078 | -0.053 | 12.811
15.5 | 0.803 | 0.10553 | -0.043 | 7.607
16 | 0.729 | 0.11636 | -0.041 | 6.262

## 102. Re 8M Mach 0.25 (2)
BIGFOIL.COM POLAR EXPORT
NACA67-315 a=0.2
NACA67-315 a=0.2 |  |  |  | Cl Max: | 1.5438 | at alpha= | 19.5 | deg
XFOIL ncrit=9 |  |  |  | L/D Max: | 100.55 | at alpha= | 1 | deg
Re: | 8000000 |  |  | Cd Min: | 0.15033 | at alpha= | -20 | deg
Mach: | 0.25 |  |  | Cl=0 at alpha= | -2.342 | deg
|  |  |  | @ Cl=0.1, Cd= | 0.0051036
|  |  |  | @ Cl=0.4, Cd= | 0.0041103
|  |  |  | @ Cl=0.6, Cd= | 0.0076143
alpha (deg) | Cl | Cd | Cm | Cl/Cd
-20 | -0.6753 | 0.15033 | -0.0566 | -4.4921
-19.5 | -1.2078 | 0.05491 | -0.1229 | -21.996
-19 | -1.2571 | 0.04439 | -0.1261 | -28.3194
-18.5 | -1.2788 | 0.03812 | -0.1247 | -33.5467
-18 | -1.2981 | 0.03288 | -0.1212 | -39.4799
-17.5 | -1.3093 | 0.0287 | -0.1163 | -45.6202
-17 | -1.3141 | 0.02509 | -0.1106 | -52.3754
-16.5 | -1.3005 | 0.02269 | -0.1055 | -57.316
-15.5 | -1.2519 | 0.01909 | -0.0961 | -65.5788
-15 | -1.2183 | 0.01775 | -0.0921 | -68.6366
-14.5 | -1.1822 | 0.01656 | -0.0883 | -71.3889
-14 | -1.144 | 0.01547 | -0.0847 | -73.9496
-13.5 | -1.1009 | 0.01468 | -0.0817 | -74.9932
-13 | -1.0579 | 0.01382 | -0.0787 | -76.5485
-12.5 | -1.0134 | 0.01301 | -0.0759 | -77.8939
-12 | -0.968 | 0.01212 | -0.0733 | -79.868
-11.5 | -0.9208 | 0.01141 | -0.071 | -80.7011
-11 | -0.8726 | 0.01083 | -0.0689 | -80.5725
-10.5 | -0.8229 | 0.01033 | -0.067 | -79.6612
-10 | -0.773 | 0.00986 | -0.0653 | -78.3976
-9.5 | -0.7233 | 0.00944 | -0.0636 | -76.6208
-9 | -0.6731 | 0.00903 | -0.062 | -74.5404
-8.5 | -0.624 | 0.00855 | -0.0602 | -72.9825
-8 | -0.5743 | 0.00819 | -0.0586 | -70.1221
-7.5 | -0.524 | 0.00787 | -0.0571 | -66.582
-7 | -0.4731 | 0.00757 | -0.0558 | -62.4967
-6.5 | -0.4233 | 0.00725 | -0.0543 | -58.3862
-6 | -0.374 | 0.00693 | -0.0528 | -53.9683
-5.5 | -0.3242 | 0.00667 | -0.0513 | -48.6057
-5 | -0.2753 | 0.00644 | -0.0496 | -42.7484
-4.5 | -0.2291 | 0.00624 | -0.0474 | -36.7147
-4 | -0.1785 | 0.00607 | -0.0461 | -29.4069
-3.5 | -0.1251 | 0.00587 | -0.0455 | -21.3118
-3 | -0.0714 | 0.00568 | -0.045 | -12.5704
-2.5 | -0.0171 | 0.00552 | -0.0446 | -3.0978
-2 | 0.037 | 0.00536 | -0.0443 | 6.903
-1.5 | 0.0909 | 0.00515 | -0.0439 | 17.6505
-1 | 0.1419 | 0.00489 | -0.043 | 29.0184
-0.5 | 0.1912 | 0.00454 | -0.0417 | 42.1145
0 | 0.2031 | 0.00278 | -0.0331 | 73.0576
0.5 | 0.2577 | 0.00282 | -0.0329 | 91.383
1 | 0.3107 | 0.00309 | -0.0323 | 100.5502
1.5 | 0.3561 | 0.00361 | -0.0302 | 98.6427
2 | 0.3972 | 0.00407 | -0.0272 | 97.5921
2.5 | 0.4326 | 0.00458 | -0.023 | 94.4541
3 | 0.4493 | 0.00513 | -0.0148 | 87.5828
3.5 | 0.4791 | 0.00564 | -0.0095 | 84.9468
4 | 0.5168 | 0.00608 | -0.0059 | 85
4.5 | 0.5527 | 0.00662 | -0.0021 | 83.4894
5 | 0.5837 | 0.00735 | 0.0025 | 79.415
5.5 | 0.6207 | 0.00795 | 0.0059 | 78.0755
6 | 0.6596 | 0.00852 | 0.0088 | 77.4178
6.5 | 0.7018 | 0.00902 | 0.0112 | 77.8049
7 | 0.744 | 0.00954 | 0.0135 | 77.9874
7.5 | 0.7899 | 0.00997 | 0.0152 | 79.2277
8 | 0.833 | 0.01049 | 0.0173 | 79.409
8.5 | 0.8783 | 0.01097 | 0.019 | 80.0638
9.5 | 0.9625 | 0.01214 | 0.0234 | 79.2834
10 | 1.0021 | 0.01287 | 0.0259 | 77.8632
10.5 | 1.0406 | 0.01363 | 0.0286 | 76.3463
11 | 1.0805 | 0.01441 | 0.031 | 74.9827
11.5 | 1.1175 | 0.01528 | 0.0338 | 73.1348
12 | 1.1548 | 0.01619 | 0.0365 | 71.328
12.5 | 1.1906 | 0.0172 | 0.0393 | 69.2209
13 | 1.227 | 0.01819 | 0.0419 | 67.4546
13.5 | 1.2594 | 0.01945 | 0.045 | 64.7506
14 | 1.2897 | 0.02083 | 0.0482 | 61.9155
14.5 | 1.32 | 0.02233 | 0.0512 | 59.1133
15 | 1.3481 | 0.02395 | 0.0543 | 56.2881
15.5 | 1.3757 | 0.02575 | 0.0572 | 53.4252
16 | 1.3996 | 0.02777 | 0.0603 | 50.3997
16.5 | 1.4177 | 0.03034 | 0.0635 | 46.7271
17 | 1.4346 | 0.03309 | 0.0665 | 43.3545
17.5 | 1.4494 | 0.03601 | 0.0694 | 40.2499
18.5 | 1.5107 | 0.04477 | 0.0643 | 33.7436
19 | 1.5284 | 0.05119 | 0.0605 | 29.8574
19.5 | 1.5438 | 0.05791 | 0.0564 | 26.6586
20 | 1.5187 | 0.06445 | 0.0592 | 23.564

## 103. Re 8M Mach 0.50 (1)
BIGFOIL.COM POLAR EXPORT
NACA67-315 a=0.2
NACA67-315 a=0.2 |  |  |  | Cl Max: | 1.228 | at alpha= | 20 | deg
JavaFoil+Calcfoil stall+Eppler ext transition |  |  |  | L/D Max: | 101.21 | at alpha= | 4 | deg
Re: | 8000000 |  |  | Cd Min: | 0.0041 | at alpha= | -1 | deg
Mach: | 0.5 |  |  | Cl=0 at alpha= | -1.6286 | deg
|  |  |  | @ Cl=0.1, Cd= | 0.0041465
|  |  |  | @ Cl=0.4, Cd= | 0.0055377
|  |  |  | @ Cl=0.6, Cd= | 0.0066841
alpha (deg) | Cl | Cd | Cm | Cl/Cd
-20 | -1.02 | 0.15236 | 0.01 | -6.696
-19.5 | -0.991 | 0.14866 | 0.01 | -6.67
-19 | -0.964 | 0.14203 | 0.009 | -6.789
-18.5 | -0.94 | 0.14225 | 0.009 | -6.606
-18 | -0.913 | 0.13298 | 0.008 | -6.868
-17.5 | -0.884 | 0.12815 | 0.007 | -6.898
-17 | -0.854 | 0.12418 | 0.006 | -6.877
-16.5 | -0.827 | 0.11968 | 0.006 | -6.908
-16 | -0.8 | 0.11493 | 0.005 | -6.958
-15.5 | -0.773 | 0.11195 | 0.004 | -6.901
-15 | -0.745 | 0.10795 | 0.004 | -6.906
-14.5 | -0.717 | 0.10306 | 0.003 | -6.962
-14 | -0.69 | 0.09439 | 0.002 | -7.311
-13.5 | -0.663 | 0.08839 | 0.002 | -7.502
-13 | -0.636 | 0.08348 | 0.001 | -7.613
-12.5 | -0.608 | 0.07734 | 0 | -7.865
-12 | -0.578 | 0.08811 | 0 | -6.564
-11.5 | -0.551 | 0.07853 | -0.001 | -7.015
-11 | -0.524 | 0.0707 | -0.002 | -7.411
-10.5 | -0.497 | 0.06585 | -0.003 | -7.54
-10 | -0.47 | 0.06064 | -0.003 | -7.744
-9.5 | -0.439 | 0.07038 | -0.004 | -6.236
-9 | -0.412 | 0.05898 | -0.004 | -6.984
-8.5 | -0.385 | 0.05293 | -0.005 | -7.279
-8 | -0.359 | 0.04761 | -0.007 | -7.543
-7.5 | -0.495 | 0.04561 | -0.007 | -10.852
-7 | -0.624 | 0.00987 | -0.014 | -63.191
-6.5 | -0.599 | 0.00935 | -0.015 | -64.123
-6 | -0.558 | 0.00883 | -0.017 | -63.185
-5.5 | -0.507 | 0.0084 | -0.018 | -60.398
-5 | -0.45 | 0.00803 | -0.019 | -56.068
-4.5 | -0.389 | 0.00766 | -0.021 | -50.806
-4 | -0.325 | 0.00733 | -0.022 | -44.307
-3.5 | -0.258 | 0.00708 | -0.024 | -36.529
-3 | -0.191 | 0.00662 | -0.025 | -28.816
-2.5 | -0.122 | 0.00687 | -0.026 | -17.716
-2 | -0.052 | 0.0068 | -0.028 | -7.674
-1.5 | 0.018 | 0.00681 | -0.029 | 2.633
-1 | 0.089 | 0.0041 | -0.031 | 21.688
-0.5 | 0.16 | 0.0044 | -0.032 | 36.409
0 | 0.229 | 0.00477 | -0.034 | 48.023
0.5 | 0.299 | 0.00514 | -0.035 | 58.246
1 | 0.368 | 0.00538 | -0.036 | 68.386
1.5 | 0.437 | 0.00572 | -0.038 | 76.467
2 | 0.506 | 0.00617 | -0.039 | 82.136
2.5 | 0.576 | 0.00655 | -0.041 | 87.895
3 | 0.644 | 0.00693 | -0.042 | 92.941
3.5 | 0.711 | 0.00727 | -0.043 | 97.9
4 | 0.778 | 0.00769 | -0.045 | 101.21
4.5 | 0.843 | 0.00879 | -0.046 | 95.912
5 | 0.907 | 0.01024 | -0.047 | 88.549
5.5 | 0.966 | 0.01075 | -0.049 | 89.898
6 | 1.021 | 0.01132 | -0.05 | 90.236
6.5 | 1.07 | 0.0119 | -0.052 | 89.955
7 | 1.11 | 0.01301 | -0.053 | 85.335
7.5 | 1.137 | 0.01393 | -0.054 | 81.602
8 | 1.141 | 0.015 | -0.056 | 76.041
8.5 | 1.1 | 0.0163 | -0.057 | 67.465
9 | 0.714 | 0.01773 | -0.058 | 40.27
9.5 | 0.743 | 0.02015 | -0.059 | 36.865
10 | 0.645 | 0.07037 | -0.031 | 9.162
10.5 | 0.673 | 0.07152 | -0.033 | 9.417
11 | 0.7 | 0.07733 | -0.033 | 9.049
11.5 | 0.869 | 0.02374 | -0.064 | 36.593
12 | 0.762 | 0.07875 | -0.041 | 9.681
12.5 | 0.783 | 0.09085 | -0.037 | 8.615
13 | 0.947 | 0.03057 | -0.066 | 30.982
13.5 | 0.84 | 0.09164 | -0.041 | 9.169
14 | 0.868 | 0.09868 | -0.042 | 8.796
14.5 | 0.909 | 0.09657 | -0.049 | 9.41
15 | 0.917 | 0.10922 | -0.041 | 8.4
15.5 | 0.946 | 0.11257 | -0.043 | 8.405
16 | 0.99 | 0.10857 | -0.052 | 9.123
16.5 | 1.033 | 0.1057 | -0.057 | 9.773
17 | 1.027 | 0.12451 | -0.047 | 8.25
17.5 | 1.066 | 0.12458 | -0.053 | 8.558
18 | 1.116 | 0.11632 | -0.061 | 9.595
18.5 | 1.136 | 0.12856 | -0.06 | 8.84
19 | 1.14 | 0.14181 | -0.053 | 8.039
19.5 | 1.175 | 0.14282 | -0.058 | 8.229
20 | 1.228 | 0.13033 | -0.065 | 9.422

## 104. Re 8M Mach 0.50 (2)
BIGFOIL.COM POLAR EXPORT
NACA67-315 a=0.2
NACA67-315 a=0.2 |  |  |  | Cl Max: | 1.1449 | at alpha= | 11.5 | deg
XFOIL ncrit=9 |  |  |  | L/D Max: | 106.757 | at alpha= | 1.5 | deg
Re: | 8000000 |  |  | Cd Min: | 0.12005 | at alpha= | 16.5 | deg
Mach: | 0.5 |  |  | Cl=0 at alpha= | -99 | deg
|  |  |  | @ Cl=0.1, Cd= | 0.00287
|  |  |  | @ Cl=0.4, Cd= | 0.0040262
|  |  |  | @ Cl=0.6, Cd= | 0.0093894
alpha (deg) | Cl | Cd | Cm | Cl/Cd
0 | 0.2321 | 0.00287 | -0.0375 | 80.8711
0.5 | 0.2907 | 0.00296 | -0.0364 | 98.2095
1 | 0.3454 | 0.00327 | -0.0345 | 105.6269
1.5 | 0.3918 | 0.00367 | -0.0308 | 106.7575
2 | 0.404 | 0.0042 | -0.0198 | 96.1905
2.5 | 0.4177 | 0.00492 | -0.0095 | 84.8984
3 | 0.4474 | 0.00556 | -0.0028 | 80.4676
3.5 | 0.4698 | 0.00646 | 0.0051 | 72.7245
4 | 0.5075 | 0.00713 | 0.01 | 71.1781
4.5 | 0.5451 | 0.00787 | 0.0148 | 69.263
5 | 0.5771 | 0.00882 | 0.0205 | 65.4308
5.5 | 0.6137 | 0.00973 | 0.0254 | 63.073
6 | 0.6544 | 0.01057 | 0.0296 | 61.9111
6.5 | 0.7013 | 0.01127 | 0.0329 | 62.2272
7 | 0.7501 | 0.01197 | 0.036 | 62.665
7.5 | 0.8004 | 0.01266 | 0.039 | 63.2227
8 | 0.851 | 0.0134 | 0.0421 | 63.5075
8.5 | 0.8993 | 0.01428 | 0.0457 | 62.9762
9 | 0.9467 | 0.01526 | 0.0494 | 62.038
9.5 | 0.9929 | 0.01637 | 0.0535 | 60.6536
10 | 1.0363 | 0.01766 | 0.0581 | 58.6806
10.5 | 1.0805 | 0.019 | 0.0628 | 56.8684
11 | 1.1166 | 0.02085 | 0.0684 | 53.554
11.5 | 1.1449 | 0.02323 | 0.0746 | 49.2854
12 | 1.1443 | 0.02728 | 0.0825 | 41.9465
12.5 | 1.1299 | 0.03258 | 0.0894 | 34.6808
13 | 1.0962 | 0.03987 | 0.0945 | 27.4944
13.5 | 1.0558 | 0.04877 | 0.0964 | 21.6486
14 | 1.0198 | 0.05872 | 0.095 | 17.3672
14.5 | 0.9858 | 0.06983 | 0.0907 | 14.1171
15 | 0.9532 | 0.08197 | 0.0842 | 11.6286
15.5 | 0.9248 | 0.09472 | 0.0764 | 9.7635
16 | 0.904 | 0.10721 | 0.0684 | 8.432
16.5 | 0.8828 | 0.12005 | 0.0601 | 7.3536

## 105. Re 10M Mach 0.00 (1)
BIGFOIL.COM POLAR EXPORT
NACA67-315 a=0.2
NACA67-315 a=0.2 |  |  |  | Cl Max: | 1.344 | at alpha= | 13 | deg
JavaFoil+Calcfoil stall+Eppler ext transition |  |  |  | L/D Max: | 106.614 | at alpha= | 7.5 | deg
Re: | 10000000 |  |  | Cd Min: | 0.00368 | at alpha= | -0.5 | deg
Mach: | 0 |  |  | Cl=0 at alpha= | -1.629 | deg
|  |  |  | @ Cl=0.1, Cd= | 0.0036863
|  |  |  | @ Cl=0.4, Cd= | 0.0052885
|  |  |  | @ Cl=0.6, Cd= | 0.0060981
alpha (deg) | Cl | Cd | Cm | Cl/Cd
-18 | -0.745 | 0.13186 | 0.006 | -5.652
-17.5 | -0.768 | 0.12325 | 0.006 | -6.23
-17 | -0.788 | 0.11693 | 0.006 | -6.741
-16.5 | -0.808 | 0.10875 | 0.005 | -7.432
-16 | -0.824 | 0.10432 | 0.005 | -7.898
-15.5 | -0.84 | 0.09719 | 0.004 | -8.645
-15 | -0.851 | 0.09069 | 0.003 | -9.381
-14.5 | -0.859 | 0.08079 | 0.003 | -10.626
-14 | -0.863 | 0.07232 | 0.002 | -11.936
-13.5 | -0.994 | 0.01693 | 0.002 | -58.667
-13 | -0.997 | 0.01434 | 0.001 | -69.514
-12.5 | -0.991 | 0.01274 | 0 | -77.801
-12 | -0.977 | 0.01189 | -0.001 | -82.2
-11.5 | -0.959 | 0.01117 | -0.002 | -85.888
-11 | -0.936 | 0.01061 | -0.003 | -88.204
-10.5 | -0.909 | 0.01008 | -0.004 | -90.234
-10 | -0.878 | 0.0097 | -0.005 | -90.569
-9.5 | -0.844 | 0.00929 | -0.006 | -90.788
-9 | -0.806 | 0.00894 | -0.007 | -90.13
-8.5 | -0.764 | 0.00859 | -0.009 | -88.937
-8 | -0.72 | 0.00828 | -0.01 | -86.885
-7.5 | -0.673 | 0.00796 | -0.011 | -84.539
-7 | -0.622 | 0.00768 | -0.012 | -81
-6.5 | -0.57 | 0.00741 | -0.013 | -76.891
-6 | -0.516 | 0.00716 | -0.015 | -72.015
-5.5 | -0.46 | 0.00694 | -0.016 | -66.295
-5 | -0.403 | 0.00672 | -0.017 | -59.943
-4.5 | -0.345 | 0.00658 | -0.018 | -52.459
-4 | -0.287 | 0.00543 | -0.019 | -52.768
-3.5 | -0.227 | 0.00552 | -0.021 | -41.147
-3 | -0.167 | 0.00594 | -0.022 | -28.129
-2.5 | -0.106 | 0.00593 | -0.023 | -17.959
-2 | -0.046 | 0.00604 | -0.024 | -7.537
-1.5 | 0.016 | 0.00611 | -0.026 | 2.559
-1 | 0.077 | 0.00369 | -0.027 | 20.869
-0.5 | 0.139 | 0.00368 | -0.028 | 37.766
0 | 0.2 | 0.00449 | -0.029 | 44.451
0.5 | 0.261 | 0.00468 | -0.03 | 55.69
1 | 0.321 | 0.00491 | -0.032 | 65.329
1.5 | 0.381 | 0.00522 | -0.033 | 73.097
2 | 0.442 | 0.00544 | -0.034 | 81.244
2.5 | 0.502 | 0.0057 | -0.035 | 88.082
3 | 0.562 | 0.00595 | -0.037 | 94.482
3.5 | 0.621 | 0.00618 | -0.038 | 100.466
4 | 0.68 | 0.00646 | -0.039 | 105.365
4.5 | 0.738 | 0.00716 | -0.04 | 103.102
5 | 0.796 | 0.00815 | -0.041 | 97.66
5.5 | 0.852 | 0.00856 | -0.043 | 99.518
6 | 0.906 | 0.00887 | -0.044 | 102.225
6.5 | 0.959 | 0.00922 | -0.045 | 104.046
7 | 1.01 | 0.0096 | -0.046 | 105.279
7.5 | 1.06 | 0.00994 | -0.047 | 106.614
8 | 1.106 | 0.01064 | -0.048 | 103.934
8.5 | 1.15 | 0.01112 | -0.05 | 103.452
9 | 1.192 | 0.01159 | -0.051 | 102.823
9.5 | 1.228 | 0.01214 | -0.052 | 101.171
10 | 1.259 | 0.01266 | -0.053 | 99.458
10.5 | 1.285 | 0.01325 | -0.054 | 96.982
11 | 1.307 | 0.01391 | -0.055 | 93.976
11.5 | 1.324 | 0.01463 | -0.056 | 90.468
12 | 1.336 | 0.01523 | -0.058 | 87.686
12.5 | 1.342 | 0.01606 | -0.059 | 83.563
13 | 1.344 | 0.017 | -0.06 | 79.044
13.5 | 1.34 | 0.01787 | -0.061 | 74.992
14 | 1.332 | 0.01901 | -0.062 | 70.072
14.5 | 1.319 | 0.0203 | -0.063 | 64.953
15 | 1.301 | 0.02179 | -0.064 | 59.726
15.5 | 1.276 | 0.0233 | -0.065 | 54.769
16 | 1.243 | 0.02581 | -0.065 | 48.161
16.5 | 1.209 | 0.0279 | -0.066 | 43.32
17 | 1.171 | 0.03064 | -0.067 | 38.215
17.5 | 1.117 | 0.03837 | -0.066 | 29.12
18 | 1.045 | 0.05548 | -0.064 | 18.827

## 106. Re 10M Mach 0.00 (2)
BIGFOIL.COM POLAR EXPORT
NACA67-315 a=0.2
NACA67-315 a=0.2 |  |  |  | Cl Max: | 1.657 | at alpha= | 20 | deg
XFOIL ncrit=9 |  |  |  | L/D Max: | 93.8875 | at alpha= | 2 | deg
Re: | 10000000 |  |  | Cd Min: | 0.03992 | at alpha= | 20 | deg
Mach: | 0 |  |  | Cl=0 at alpha= | -2.2218 | deg
|  |  |  | @ Cl=0.1, Cd= | 0.0048628
|  |  |  | @ Cl=0.4, Cd= | 0.0043482
|  |  |  | @ Cl=0.6, Cd= | 0.0069454
alpha (deg) | Cl | Cd | Cm | Cl/Cd
-20 | -1.5098 | 0.02382 | -0.0911 | -63.3837
-19.5 | -1.4884 | 0.02234 | -0.0883 | -66.6249
-19 | -1.4622 | 0.02109 | -0.0859 | -69.3314
-18.5 | -1.4345 | 0.01998 | -0.0834 | -71.7968
-18 | -1.4082 | 0.01875 | -0.0806 | -75.104
-17.5 | -1.3802 | 0.01761 | -0.0778 | -78.3759
-17 | -1.3487 | 0.01664 | -0.0753 | -81.0517
-16.5 | -1.3167 | 0.0157 | -0.0727 | -83.8662
-16 | -1.2807 | 0.0149 | -0.0706 | -85.953
-15.5 | -1.2443 | 0.01416 | -0.0685 | -87.8743
-15 | -1.2049 | 0.01355 | -0.0667 | -88.9225
-14.5 | -1.1654 | 0.01295 | -0.0649 | -89.9923
-14 | -1.1243 | 0.01242 | -0.0632 | -90.5233
-13.5 | -1.082 | 0.0119 | -0.0617 | -90.9244
-13 | -1.0392 | 0.01142 | -0.0602 | -90.9982
-12.5 | -0.996 | 0.01086 | -0.0587 | -91.7127
-12 | -0.9519 | 0.01036 | -0.0574 | -91.8822
-11.5 | -0.9076 | 0.00991 | -0.056 | -91.5843
-11 | -0.8619 | 0.00951 | -0.0548 | -90.6309
-10.5 | -0.8158 | 0.00915 | -0.0536 | -89.1585
-10 | -0.7695 | 0.00881 | -0.0524 | -87.3439
-9.5 | -0.7223 | 0.0085 | -0.0514 | -84.9765
-9 | -0.6761 | 0.00816 | -0.0501 | -82.8554
-8.5 | -0.6296 | 0.0078 | -0.0488 | -80.7179
-8 | -0.5827 | 0.00749 | -0.0476 | -77.7971
-7.5 | -0.5354 | 0.00722 | -0.0464 | -74.1551
-7 | -0.4882 | 0.00697 | -0.0451 | -70.043
-6.5 | -0.4423 | 0.00674 | -0.0435 | -65.6231
-6 | -0.3964 | 0.00651 | -0.0419 | -60.8909
-5.5 | -0.3459 | 0.00631 | -0.0413 | -54.8177
-5 | -0.2946 | 0.00615 | -0.0408 | -47.9024
-4.5 | -0.243 | 0.00592 | -0.0404 | -41.0473
-4 | -0.1901 | 0.00574 | -0.0403 | -33.1185
-3.5 | -0.1372 | 0.00556 | -0.0401 | -24.6763
-3 | -0.0841 | 0.0054 | -0.04 | -15.5741
-2.5 | -0.0301 | 0.00526 | -0.0401 | -5.7224
-2 | 0.024 | 0.00511 | -0.0402 | 4.6967
-1.5 | 0.0772 | 0.00496 | -0.0402 | 15.5645
-1 | 0.1288 | 0.00474 | -0.0398 | 27.173
-0.5 | 0.1785 | 0.00452 | -0.039 | 39.4912
0 | 0.2234 | 0.00429 | -0.0373 | 52.0746
0.5 | 0.2441 | 0.00297 | -0.0309 | 82.1886
1 | 0.2921 | 0.0033 | -0.0298 | 88.5152
1.5 | 0.3356 | 0.00376 | -0.0278 | 89.2553
2 | 0.384 | 0.00409 | -0.0268 | 93.8875
2.5 | 0.4187 | 0.00465 | -0.023 | 90.043
3 | 0.4556 | 0.0051 | -0.0196 | 89.3333
3.5 | 0.4869 | 0.00541 | -0.0148 | 90
4 | 0.5233 | 0.00578 | -0.0113 | 90.5363
4.5 | 0.5577 | 0.00627 | -0.0076 | 88.9474
5 | 0.5919 | 0.00683 | -0.0039 | 86.6618
5.5 | 0.6291 | 0.00736 | -0.0009 | 85.4755
6 | 0.6692 | 0.00783 | 0.0014 | 85.4662
6.5 | 0.7104 | 0.00826 | 0.0035 | 86.0048
7 | 0.7532 | 0.00866 | 0.0052 | 86.9746
7.5 | 0.7962 | 0.00903 | 0.0068 | 88.1728
8 | 0.8395 | 0.00943 | 0.0083 | 89.0244
8.5 | 0.8828 | 0.00982 | 0.0098 | 89.8982
9 | 0.9238 | 0.01031 | 0.0116 | 89.6023
9.5 | 0.9662 | 0.01077 | 0.013 | 89.7122
10 | 1.0043 | 0.01137 | 0.0152 | 88.3289
10.5 | 1.0429 | 0.01197 | 0.0172 | 87.1261
11 | 1.08 | 0.01262 | 0.0193 | 85.5784
11.5 | 1.1183 | 0.01326 | 0.0212 | 84.3363
12 | 1.1545 | 0.01397 | 0.0233 | 82.6414
12.5 | 1.1907 | 0.01468 | 0.0253 | 81.1104
13 | 1.2275 | 0.01541 | 0.0271 | 79.6561
13.5 | 1.2601 | 0.01628 | 0.0295 | 77.4017
14 | 1.2936 | 0.0172 | 0.0315 | 75.2093
14.5 | 1.3232 | 0.01827 | 0.0341 | 72.4247
15 | 1.3535 | 0.01938 | 0.0363 | 69.84
15.5 | 1.3852 | 0.02042 | 0.0383 | 67.8355
16 | 1.4126 | 0.02173 | 0.0406 | 65.0069
16.5 | 1.4408 | 0.02301 | 0.0427 | 62.6163
17.5 | 1.485 | 0.02642 | 0.0477 | 56.2074
18 | 1.503 | 0.0284 | 0.0503 | 52.9225
18.5 | 1.5328 | 0.03067 | 0.05 | 49.9772
19 | 1.5804 | 0.03328 | 0.0455 | 47.488
19.5 | 1.6211 | 0.03643 | 0.0414 | 44.499
20 | 1.657 | 0.03992 | 0.0377 | 41.508

## 107. Re 10M Mach 0.10 (1)
BIGFOIL.COM POLAR EXPORT
NACA67-315 a=0.2
NACA67-315 a=0.2 |  |  |  | Cl Max: | 1.333 | at alpha= | 12.5 | deg
JavaFoil+Calcfoil stall+Eppler ext transition |  |  |  | L/D Max: | 106.191 | at alpha= | 7.5 | deg
Re: | 10000000 |  |  | Cd Min: | 0.00371 | at alpha= | -1 | deg
Mach: | 0.1 |  |  | Cl=0 at alpha= | -1.629 | deg
|  |  |  | @ Cl=0.1, Cd= | 0.003929
|  |  |  | @ Cl=0.4, Cd= | 0.0052869
|  |  |  | @ Cl=0.6, Cd= | 0.0060983
alpha (deg) | Cl | Cd | Cm | Cl/Cd
-17.5 | -0.725 | 0.12593 | 0.006 | -5.759
-17 | -0.75 | 0.11936 | 0.005 | -6.28
-16.5 | -0.772 | 0.11286 | 0.005 | -6.843
-16 | -0.794 | 0.10587 | 0.004 | -7.495
-15.5 | -0.811 | 0.10087 | 0.004 | -8.043
-15 | -0.826 | 0.0936 | 0.003 | -8.825
-14.5 | -0.835 | 0.08442 | 0.003 | -9.889
-14 | -0.84 | 0.07738 | 0.002 | -10.854
-13.5 | -0.855 | 0.0623 | 0.002 | -13.724
-13 | -0.974 | 0.01596 | 0.001 | -61.034
-12.5 | -0.979 | 0.01311 | 0 | -74.632
-12 | -0.968 | 0.01224 | -0.001 | -79.039
-11.5 | -0.953 | 0.0113 | -0.002 | -84.291
-11 | -0.932 | 0.01075 | -0.003 | -86.658
-10.5 | -0.906 | 0.01019 | -0.004 | -88.918
-10 | -0.877 | 0.00981 | -0.005 | -89.35
-9.5 | -0.843 | 0.00938 | -0.006 | -89.918
-9 | -0.806 | 0.00901 | -0.008 | -89.48
-8.5 | -0.765 | 0.00868 | -0.009 | -88.174
-8 | -0.721 | 0.00831 | -0.01 | -86.776
-7.5 | -0.675 | 0.008 | -0.011 | -84.276
-7 | -0.624 | 0.00773 | -0.012 | -80.782
-6.5 | -0.572 | 0.00748 | -0.013 | -76.399
-6 | -0.518 | 0.0072 | -0.015 | -71.892
-5.5 | -0.462 | 0.00695 | -0.016 | -66.412
-5 | -0.405 | 0.00677 | -0.017 | -59.754
-4.5 | -0.347 | 0.0066 | -0.018 | -52.506
-4 | -0.288 | 0.00543 | -0.02 | -53.008
-3.5 | -0.228 | 0.00551 | -0.021 | -41.41
-3 | -0.168 | 0.00553 | -0.022 | -30.32
-2.5 | -0.107 | 0.00596 | -0.023 | -17.958
-2 | -0.046 | 0.0061 | -0.024 | -7.502
-1.5 | 0.016 | 0.00576 | -0.026 | 2.726
-1 | 0.077 | 0.00371 | -0.027 | 20.882
-0.5 | 0.14 | 0.00431 | -0.028 | 32.406
0 | 0.2 | 0.00449 | -0.029 | 44.667
0.5 | 0.262 | 0.00468 | -0.031 | 55.937
1 | 0.322 | 0.00493 | -0.032 | 65.373
1.5 | 0.383 | 0.00522 | -0.033 | 73.411
2 | 0.444 | 0.00546 | -0.034 | 81.263
2.5 | 0.504 | 0.00573 | -0.035 | 88.091
3 | 0.565 | 0.00595 | -0.037 | 94.833
3.5 | 0.624 | 0.0062 | -0.038 | 100.71
4 | 0.683 | 0.0065 | -0.039 | 105.208
4.5 | 0.742 | 0.00723 | -0.04 | 102.651
5 | 0.8 | 0.00818 | -0.042 | 97.71
5.5 | 0.856 | 0.0086 | -0.043 | 99.513
6 | 0.91 | 0.00893 | -0.044 | 101.985
6.5 | 0.963 | 0.00929 | -0.045 | 103.75
7 | 1.015 | 0.00967 | -0.046 | 104.929
7.5 | 1.064 | 0.01002 | -0.048 | 106.191
8 | 1.11 | 0.01073 | -0.049 | 103.412
8.5 | 1.154 | 0.01122 | -0.05 | 102.832
9 | 1.195 | 0.0117 | -0.051 | 102.118
9.5 | 1.23 | 0.01226 | -0.052 | 100.349
10 | 1.26 | 0.01279 | -0.053 | 98.494
10.5 | 1.285 | 0.0134 | -0.054 | 95.874
11 | 1.305 | 0.01408 | -0.056 | 92.697
11.5 | 1.319 | 0.01484 | -0.057 | 88.925
12 | 1.329 | 0.0155 | -0.058 | 85.752
12.5 | 1.333 | 0.01633 | -0.059 | 81.615
13 | 1.33 | 0.0174 | -0.06 | 76.473
13.5 | 1.323 | 0.01833 | -0.061 | 72.184
14 | 1.311 | 0.01941 | -0.062 | 67.55
14.5 | 1.294 | 0.02081 | -0.063 | 62.169
15 | 1.271 | 0.02244 | -0.064 | 56.64
15.5 | 1.241 | 0.0241 | -0.065 | 51.482
16 | 1.202 | 0.02694 | -0.065 | 44.619
16.5 | 1.162 | 0.02928 | -0.066 | 39.682
17 | 1.106 | 0.03653 | -0.066 | 30.281
17.5 | 1.017 | 0.05894 | -0.062 | 17.262

## 108. Re 10M Mach 0.10 (2)
BIGFOIL.COM POLAR EXPORT
NACA67-315 a=0.2
NACA67-315 a=0.2 |  |  |  | Cl Max: | 1.6479 | at alpha= | 20 | deg
XFOIL ncrit=9 |  |  |  | L/D Max: | 93.9756 | at alpha= | 2 | deg
Re: | 10000000 |  |  | Cd Min: | 0.0426 | at alpha= | 20 | deg
Mach: | 0.1 |  |  | Cl=0 at alpha= | -2.2339 | deg
|  |  |  | @ Cl=0.1, Cd= | 0.0048741
|  |  |  | @ Cl=0.4, Cd= | 0.00434
|  |  |  | @ Cl=0.6, Cd= | 0.007003
alpha (deg) | Cl | Cd | Cm | Cl/Cd
-20 | -1.5075 | 0.0254 | -0.0973 | -59.3504
-19.5 | -1.4881 | 0.02366 | -0.0943 | -62.8952
-19 | -1.4642 | 0.02221 | -0.0915 | -65.9253
-18.5 | -1.4385 | 0.02092 | -0.0885 | -68.762
-18 | -1.4131 | 0.01955 | -0.0854 | -72.2813
-17.5 | -1.3832 | 0.01844 | -0.0827 | -75.0108
-17 | -1.3541 | 0.01731 | -0.0796 | -78.2265
-16.5 | -1.3219 | 0.01628 | -0.0769 | -81.1978
-16 | -1.2871 | 0.01537 | -0.0744 | -83.7411
-15.5 | -1.2504 | 0.01456 | -0.072 | -85.8791
-15 | -1.2117 | 0.01388 | -0.0699 | -87.2983
-14.5 | -1.1715 | 0.01323 | -0.0679 | -88.5488
-14 | -1.1307 | 0.01265 | -0.0659 | -89.3834
-13.5 | -1.0877 | 0.01211 | -0.0643 | -89.8183
-13 | -1.0438 | 0.01165 | -0.0627 | -89.5966
-12.5 | -1.0004 | 0.01106 | -0.061 | -90.4521
-12 | -0.9558 | 0.01053 | -0.0595 | -90.7692
-11.5 | -0.9109 | 0.01004 | -0.058 | -90.7271
-11 | -0.8652 | 0.00961 | -0.0566 | -90.0312
-10.5 | -0.8184 | 0.00924 | -0.0554 | -88.5714
-10 | -0.7715 | 0.00889 | -0.0541 | -86.7829
-9.5 | -0.7241 | 0.00857 | -0.0529 | -84.4924
-9 | -0.6768 | 0.00824 | -0.0517 | -82.1359
-8.5 | -0.6301 | 0.00786 | -0.0503 | -80.1654
-8 | -0.5826 | 0.00754 | -0.0491 | -77.2679
-7.5 | -0.5349 | 0.00726 | -0.0478 | -73.6777
-7 | -0.487 | 0.007 | -0.0466 | -69.5714
-6.5 | -0.4401 | 0.00675 | -0.0451 | -65.2
-6 | -0.3949 | 0.00652 | -0.0432 | -60.5675
-5.5 | -0.3456 | 0.00633 | -0.0422 | -54.5972
-5 | -0.2942 | 0.00617 | -0.0416 | -47.6823
-4.5 | -0.2425 | 0.00593 | -0.0411 | -40.8938
-4 | -0.1894 | 0.00575 | -0.0409 | -32.9391
-3.5 | -0.1364 | 0.00557 | -0.0407 | -24.4883
-3 | -0.0831 | 0.00541 | -0.0406 | -15.3604
-2.5 | -0.0289 | 0.00527 | -0.0407 | -5.4839
-2 | 0.0254 | 0.00511 | -0.0407 | 4.9706
-1.5 | 0.0788 | 0.00496 | -0.0406 | 15.8871
-1 | 0.1306 | 0.00475 | -0.0402 | 27.4947
-0.5 | 0.1804 | 0.00452 | -0.0394 | 39.9115
0 | 0.2253 | 0.00429 | -0.0377 | 52.5175
0.5 | 0.2454 | 0.00297 | -0.0311 | 82.6263
1 | 0.2939 | 0.00329 | -0.03 | 89.3313
1.5 | 0.3371 | 0.00376 | -0.0279 | 89.6543
2 | 0.3853 | 0.0041 | -0.0267 | 93.9756
2.5 | 0.4196 | 0.00466 | -0.0227 | 90.0429
3 | 0.4548 | 0.0051 | -0.0189 | 89.1765
3.5 | 0.4853 | 0.00543 | -0.0139 | 89.3738
4 | 0.5219 | 0.00582 | -0.0104 | 89.6735
4.5 | 0.5565 | 0.00632 | -0.0066 | 88.0538
5 | 0.5913 | 0.00688 | -0.003 | 85.9448
5.5 | 0.6288 | 0.00741 | 0 | 84.8583
6 | 0.6684 | 0.0079 | 0.0025 | 84.6076
6.5 | 0.7105 | 0.00833 | 0.0044 | 85.2941
7 | 0.7529 | 0.00874 | 0.0063 | 86.1442
7.5 | 0.7967 | 0.00911 | 0.0079 | 87.4533
8 | 0.8405 | 0.00951 | 0.0094 | 88.3807
8.5 | 0.8833 | 0.00993 | 0.011 | 88.9527
9 | 0.9254 | 0.01041 | 0.0127 | 88.8953
9.5 | 0.9667 | 0.01093 | 0.0145 | 88.4446
10 | 1.0054 | 0.01153 | 0.0166 | 87.1986
10.5 | 1.0445 | 0.01214 | 0.0187 | 86.0379
11 | 1.0816 | 0.01281 | 0.0209 | 84.434
11.5 | 1.1206 | 0.01346 | 0.0228 | 83.2541
12 | 1.1563 | 0.01421 | 0.0251 | 81.3723
12.5 | 1.1938 | 0.01492 | 0.0271 | 80.0134
13 | 1.2292 | 0.01572 | 0.0292 | 78.1934
13.5 | 1.2629 | 0.01661 | 0.0315 | 76.0325
14 | 1.295 | 0.01762 | 0.0339 | 73.496
14.5 | 1.3258 | 0.0187 | 0.0364 | 70.8984
15 | 1.3562 | 0.01985 | 0.0387 | 68.3224
15.5 | 1.3878 | 0.02096 | 0.0408 | 66.2118
16 | 1.4155 | 0.02232 | 0.0432 | 63.4185
16.5 | 1.4406 | 0.02384 | 0.0458 | 60.4279
17 | 1.4624 | 0.02567 | 0.0484 | 56.9692
17.5 | 1.4849 | 0.02745 | 0.0508 | 54.0947
18 | 1.504 | 0.02947 | 0.0534 | 51.035
18.5 | 1.5345 | 0.03191 | 0.0529 | 48.0884
19 | 1.5785 | 0.03497 | 0.0486 | 45.1387
19.5 | 1.6178 | 0.03844 | 0.0446 | 42.0864
20 | 1.6479 | 0.0426 | 0.0412 | 38.6831

## 109. Re 10M Mach 0.25 (1)
BIGFOIL.COM POLAR EXPORT
NACA67-315 a=0.2
NACA67-315 a=0.2 |  |  |  | Cl Max: | 1.28 | at alpha= | 11 | deg
JavaFoil+Calcfoil stall+Eppler ext transition |  |  |  | L/D Max: | 104.409 | at alpha= | 4 | deg
Re: | 10000000 |  |  | Cd Min: | 0.00408 | at alpha= | -1 | deg
Mach: | 0.25 |  |  | Cl=0 at alpha= | -1.627 | deg
|  |  |  | @ Cl=0.1, Cd= | 0.0041657
|  |  |  | @ Cl=0.4, Cd= | 0.0053589
|  |  |  | @ Cl=0.6, Cd= | 0.0061981
alpha (deg) | Cl | Cd | Cm | Cl/Cd
-16 | -0.522 | 0.12475 | 0.004 | -4.184
-15.5 | -0.576 | 0.11465 | 0.003 | -5.028
-15 | -0.622 | 0.10913 | 0.003 | -5.699
-14.5 | -0.654 | 0.10005 | 0.003 | -6.54
-14 | -0.682 | 0.09256 | 0.002 | -7.37
-13.5 | -0.705 | 0.08717 | 0.001 | -8.086
-13 | -0.723 | 0.08015 | 0.001 | -9.025
-12.5 | -0.735 | 0.07572 | 0 | -9.704
-12 | -0.748 | 0.06596 | -0.001 | -11.341
-11.5 | -0.886 | 0.01364 | -0.002 | -64.978
-11 | -0.888 | 0.01178 | -0.003 | -75.389
-10.5 | -0.877 | 0.01097 | -0.004 | -79.979
-10 | -0.859 | 0.0104 | -0.005 | -82.594
-9.5 | -0.834 | 0.00991 | -0.007 | -84.164
-9 | -0.804 | 0.0094 | -0.008 | -85.546
-8.5 | -0.768 | 0.00903 | -0.009 | -85.108
-8 | -0.728 | 0.00868 | -0.01 | -83.896
-7.5 | -0.684 | 0.00832 | -0.011 | -82.188
-7 | -0.635 | 0.00803 | -0.013 | -79.025
-6.5 | -0.582 | 0.00772 | -0.014 | -75.475
-6 | -0.528 | 0.00742 | -0.015 | -71.183
-5.5 | -0.472 | 0.00717 | -0.016 | -65.846
-5 | -0.414 | 0.00692 | -0.018 | -59.824
-4.5 | -0.355 | 0.00674 | -0.019 | -52.711
-4 | -0.295 | 0.00657 | -0.02 | -44.896
-3.5 | -0.234 | 0.00659 | -0.021 | -35.482
-3 | -0.172 | 0.00657 | -0.023 | -26.211
-2.5 | -0.11 | 0.00564 | -0.024 | -19.475
-2 | -0.047 | 0.00537 | -0.025 | -8.753
-1.5 | 0.016 | 0.00584 | -0.026 | 2.764
-1 | 0.08 | 0.00408 | -0.028 | 19.527
-0.5 | 0.143 | 0.00435 | -0.029 | 32.925
0 | 0.206 | 0.00457 | -0.03 | 45.045
0.5 | 0.269 | 0.00477 | -0.031 | 56.357
1 | 0.331 | 0.005 | -0.033 | 66.146
1.5 | 0.393 | 0.00533 | -0.034 | 73.78
2 | 0.456 | 0.00559 | -0.035 | 81.459
2.5 | 0.518 | 0.00586 | -0.036 | 88.288
3 | 0.579 | 0.00611 | -0.038 | 94.86
3.5 | 0.641 | 0.00637 | -0.039 | 100.569
4 | 0.701 | 0.00672 | -0.04 | 104.409
4.5 | 0.761 | 0.00746 | -0.041 | 101.971
5 | 0.82 | 0.00846 | -0.043 | 96.882
5.5 | 0.877 | 0.00889 | -0.044 | 98.614
6 | 0.932 | 0.00924 | -0.045 | 100.887
6.5 | 0.986 | 0.00965 | -0.046 | 102.182
7 | 1.037 | 0.01002 | -0.048 | 103.454
7.5 | 1.085 | 0.01045 | -0.049 | 103.866
8 | 1.13 | 0.01125 | -0.05 | 100.36
8.5 | 1.171 | 0.01181 | -0.051 | 99.161
9 | 1.208 | 0.01233 | -0.052 | 97.981
9.5 | 1.237 | 0.01302 | -0.054 | 95.041
10 | 1.259 | 0.01364 | -0.055 | 92.289
10.5 | 1.274 | 0.01441 | -0.056 | 88.367
11 | 1.28 | 0.01524 | -0.057 | 83.985
11.5 | 1.278 | 0.01609 | -0.058 | 79.417
12 | 1.267 | 0.01693 | -0.059 | 74.808
12.5 | 1.247 | 0.01801 | -0.06 | 69.218
13 | 1.217 | 0.01945 | -0.061 | 62.589
13.5 | 1.177 | 0.02145 | -0.062 | 54.889
14 | 1.127 | 0.02393 | -0.063 | 47.094
14.5 | 1.069 | 0.02653 | -0.064 | 40.295
15 | 0.956 | 0.04569 | -0.06 | 20.922
15.5 | 0.809 | 0.0989 | -0.046 | 8.184
16 | 0.732 | 0.11207 | -0.043 | 6.529

## 110. Re 10M Mach 0.25 (2)
BIGFOIL.COM POLAR EXPORT
NACA67-315 a=0.2
NACA67-315 a=0.2 |  |  |  | Cl Max: | 1.5728 | at alpha= | 20 | deg
XFOIL ncrit=9 |  |  |  | L/D Max: | 94.6377 | at alpha= | 2 | deg
Re: | 10000000 |  |  | Cd Min: | 0.06065 | at alpha= | 20 | deg
Mach: | 0.25 |  |  | Cl=0 at alpha= | -2.3047 | deg
|  |  |  | @ Cl=0.1, Cd= | 0.0049523
|  |  |  | @ Cl=0.4, Cd= | 0.0042746
|  |  |  | @ Cl=0.6, Cd= | 0.00734
alpha (deg) | Cl | Cd | Cm | Cl/Cd
-20 | -1.2976 | 0.05159 | -0.1262 | -25.1522
-19.5 | -1.3305 | 0.04317 | -0.1277 | -30.82
-19 | -1.3547 | 0.03681 | -0.126 | -36.8025
-18.5 | -1.363 | 0.03238 | -0.1225 | -42.0939
-18 | -1.37 | 0.02841 | -0.1178 | -48.2225
-17.5 | -1.3564 | 0.02589 | -0.1134 | -52.3909
-17 | -1.3399 | 0.02366 | -0.1087 | -56.6314
-16.5 | -1.3263 | 0.02127 | -0.1033 | -62.3554
-16 | -1.3052 | 0.01926 | -0.0982 | -67.7674
-15.5 | -1.2764 | 0.01768 | -0.0936 | -72.1946
-15 | -1.2415 | 0.01647 | -0.0895 | -75.3795
-14.5 | -1.2025 | 0.01541 | -0.0859 | -78.0337
-14 | -1.1622 | 0.01446 | -0.0824 | -80.3734
-13.5 | -1.1174 | 0.0137 | -0.0795 | -81.562
-13 | -1.073 | 0.01291 | -0.0766 | -83.1139
-12.5 | -1.0264 | 0.01219 | -0.074 | -84.2002
-12 | -0.9784 | 0.01161 | -0.0718 | -84.2722
-11.5 | -0.9316 | 0.0109 | -0.0693 | -85.4679
-11 | -0.8829 | 0.01032 | -0.0672 | -85.5523
-10.5 | -0.8336 | 0.00981 | -0.0653 | -84.9745
-10 | -0.7841 | 0.00937 | -0.0634 | -83.682
-9.5 | -0.7341 | 0.00897 | -0.0617 | -81.8395
-9 | -0.6834 | 0.00862 | -0.0601 | -79.2807
-8.5 | -0.6335 | 0.00821 | -0.0585 | -77.162
-8 | -0.5837 | 0.00782 | -0.0569 | -74.6419
-7.5 | -0.5331 | 0.0075 | -0.0554 | -71.08
-7 | -0.4828 | 0.0072 | -0.054 | -67.0556
-6.5 | -0.4321 | 0.00693 | -0.0526 | -62.3521
-6 | -0.3831 | 0.00663 | -0.0509 | -57.7828
-5.5 | -0.3347 | 0.00638 | -0.0491 | -52.4608
-5 | -0.2873 | 0.00622 | -0.0471 | -46.1897
-4.5 | -0.2378 | 0.00601 | -0.0456 | -39.5674
-4 | -0.1844 | 0.00581 | -0.0449 | -31.7384
-3.5 | -0.131 | 0.00562 | -0.0443 | -23.3096
-3 | -0.0768 | 0.00546 | -0.0439 | -14.0659
-2.5 | -0.0216 | 0.00532 | -0.0437 | -4.0602
-2 | 0.0337 | 0.00516 | -0.0436 | 6.531
-1.5 | 0.088 | 0.005 | -0.0433 | 17.6
-1 | 0.1408 | 0.00479 | -0.0427 | 29.3946
-0.5 | 0.1912 | 0.00456 | -0.0417 | 41.9298
0 | 0.2358 | 0.00432 | -0.0395 | 54.5833
0.5 | 0.2526 | 0.00296 | -0.0319 | 85.3378
1 | 0.3032 | 0.00327 | -0.0308 | 92.7217
1.5 | 0.346 | 0.00375 | -0.0282 | 92.2667
2 | 0.3918 | 0.00414 | -0.0262 | 94.6377
2.5 | 0.4241 | 0.00467 | -0.0213 | 90.8137
3 | 0.4437 | 0.00515 | -0.0137 | 86.1553
3.5 | 0.4788 | 0.00557 | -0.0095 | 85.9605
4 | 0.5172 | 0.00599 | -0.0061 | 86.3439
4.5 | 0.5523 | 0.00654 | -0.0021 | 84.4495
5 | 0.5877 | 0.00715 | 0.0017 | 82.1958
5.5 | 0.6259 | 0.00774 | 0.0049 | 80.8656
6 | 0.6663 | 0.00828 | 0.0077 | 80.471
6.5 | 0.7103 | 0.00874 | 0.0097 | 81.27
7 | 0.754 | 0.00919 | 0.0118 | 82.0457
7.5 | 0.7989 | 0.00961 | 0.0137 | 83.1322
8 | 0.8444 | 0.01004 | 0.0154 | 84.1036
8.5 | 0.8877 | 0.01055 | 0.0175 | 84.1422
9 | 0.9317 | 0.01107 | 0.0194 | 84.1644
9.5 | 0.9729 | 0.0117 | 0.0218 | 83.1538
10.5 | 1.0526 | 0.01311 | 0.0269 | 80.2899
11 | 1.0909 | 0.0139 | 0.0296 | 78.482
11.5 | 1.1296 | 0.01472 | 0.0322 | 76.7391
12 | 1.1685 | 0.01554 | 0.0347 | 75.1931
12.5 | 1.2057 | 0.01644 | 0.0374 | 73.3394
13 | 1.2415 | 0.01749 | 0.0402 | 70.9834
13.5 | 1.2727 | 0.01872 | 0.0435 | 67.9861
14 | 1.3071 | 0.01993 | 0.0463 | 65.5845
14.5 | 1.3383 | 0.02128 | 0.0493 | 62.89
15 | 1.3684 | 0.0228 | 0.0523 | 60.0175
15.5 | 1.3938 | 0.02463 | 0.0556 | 56.5895
16 | 1.4212 | 0.02647 | 0.0585 | 53.691
16.5 | 1.4409 | 0.02882 | 0.0618 | 49.9965
17 | 1.4622 | 0.03126 | 0.0646 | 46.7754
17.5 | 1.4795 | 0.03405 | 0.0675 | 43.4508
18 | 1.4906 | 0.03732 | 0.0704 | 39.9411
18.5 | 1.5153 | 0.04154 | 0.0691 | 36.4781
19 | 1.5386 | 0.04737 | 0.0653 | 32.4805
19.5 | 1.5555 | 0.05399 | 0.0612 | 28.8109
20 | 1.5728 | 0.06065 | 0.0569 | 25.9324

## 111. Re 10M Mach 0.50 (1)
BIGFOIL.COM POLAR EXPORT
NACA67-315 a=0.2
NACA67-315 a=0.2 |  |  |  | Cl Max: | 1.203 | at alpha= | 20 | deg
JavaFoil+Calcfoil stall+Eppler ext transition |  |  |  | L/D Max: | 99.699 | at alpha= | 4 | deg
Re: | 10000000 |  |  | Cd Min: | 0.00464 | at alpha= | -0.5 | deg
Mach: | 0.5 |  |  | Cl=0 at alpha= | -1.6286 | deg
|  |  |  | @ Cl=0.1, Cd= | 0.0062317
|  |  |  | @ Cl=0.4, Cd= | 0.0056555
|  |  |  | @ Cl=0.6, Cd= | 0.0066088
alpha (deg) | Cl | Cd | Cm | Cl/Cd
-20 | -1.022 | 0.14881 | 0.011 | -6.867
-19.5 | -0.992 | 0.14419 | 0.01 | -6.878
-19 | -0.965 | 0.14127 | 0.009 | -6.828
-18.5 | -0.941 | 0.14072 | 0.009 | -6.684
-18 | -0.915 | 0.12968 | 0.008 | -7.053
-17.5 | -0.886 | 0.1256 | 0.007 | -7.051
-17 | -0.856 | 0.12137 | 0.006 | -7.052
-16.5 | -0.828 | 0.11597 | 0.006 | -7.137
-16 | -0.8 | 0.10867 | 0.005 | -7.365
-15.5 | -0.773 | 0.10244 | 0.004 | -7.551
-15 | -0.747 | 0.10565 | 0.004 | -7.067
-14.5 | -0.718 | 0.10076 | 0.003 | -7.125
-14 | -0.691 | 0.09367 | 0.002 | -7.374
-13.5 | -0.665 | 0.08584 | 0.002 | -7.743
-13 | -0.637 | 0.08117 | 0.001 | -7.847
-12.5 | -0.611 | 0.07474 | 0 | -8.176
-12 | -0.578 | 0.08591 | 0 | -6.734
-11.5 | -0.551 | 0.07563 | -0.001 | -7.286
-11 | -0.525 | 0.06909 | -0.002 | -7.595
-10.5 | -0.497 | 0.06459 | -0.003 | -7.697
-10 | -0.471 | 0.05863 | -0.004 | -8.035
-9.5 | -0.439 | 0.0691 | -0.004 | -6.352
-9 | -0.412 | 0.05807 | -0.004 | -7.098
-8.5 | -0.386 | 0.0523 | -0.006 | -7.375
-8 | -0.361 | 0.04599 | -0.007 | -7.841
-7.5 | -0.498 | 0.04347 | -0.008 | -11.458
-7 | -0.625 | 0.00948 | -0.014 | -65.855
-6.5 | -0.6 | 0.00896 | -0.015 | -66.919
-6 | -0.559 | 0.0085 | -0.017 | -65.726
-5.5 | -0.508 | 0.00807 | -0.018 | -62.926
-5 | -0.451 | 0.00771 | -0.019 | -58.453
-4.5 | -0.389 | 0.00742 | -0.021 | -52.476
-4 | -0.325 | 0.00719 | -0.022 | -45.211
-3.5 | -0.259 | 0.00684 | -0.024 | -37.79
-3 | -0.191 | 0.00652 | -0.025 | -29.272
-2.5 | -0.122 | 0.00686 | -0.026 | -17.758
-2 | -0.052 | 0.00691 | -0.028 | -7.554
-1.5 | 0.018 | 0.007 | -0.029 | 2.564
-1 | 0.088 | 0.00655 | -0.031 | 13.498
-0.5 | 0.16 | 0.00464 | -0.032 | 34.535
0 | 0.229 | 0.00492 | -0.034 | 46.585
0.5 | 0.299 | 0.00513 | -0.035 | 58.284
1 | 0.368 | 0.00547 | -0.036 | 67.238
1.5 | 0.437 | 0.00587 | -0.038 | 74.56
2 | 0.507 | 0.00617 | -0.039 | 82.111
2.5 | 0.576 | 0.00651 | -0.041 | 88.506
3 | 0.644 | 0.00679 | -0.042 | 94.892
3.5 | 0.712 | 0.00716 | -0.043 | 99.378
4 | 0.778 | 0.00781 | -0.045 | 99.699
4.5 | 0.844 | 0.00863 | -0.046 | 97.764
5 | 0.907 | 0.00985 | -0.047 | 92.125
5.5 | 0.967 | 0.01034 | -0.049 | 93.499
6 | 1.022 | 0.01087 | -0.05 | 94.015
6.5 | 1.071 | 0.01147 | -0.052 | 93.343
7 | 1.111 | 0.01251 | -0.053 | 88.822
7.5 | 1.138 | 0.01338 | -0.054 | 85.049
8 | 1.142 | 0.0144 | -0.056 | 79.288
8.5 | 1.101 | 0.01569 | -0.057 | 70.146
9 | 0.714 | 0.01703 | -0.058 | 41.941
9.5 | 0.744 | 0.01929 | -0.059 | 38.592
10 | 0.645 | 0.06915 | -0.032 | 9.332
10.5 | 0.676 | 0.06952 | -0.035 | 9.72
11 | 0.7 | 0.07626 | -0.033 | 9.181
11.5 | 0.871 | 0.02246 | -0.064 | 38.791
12 | 0.87 | 0.0327 | -0.062 | 26.592
12.5 | 0.784 | 0.08904 | -0.038 | 8.802
13 | 0.962 | 0.02579 | -0.068 | 37.311
13.5 | 0.918 | 0.05098 | -0.061 | 18.009
14 | 0.883 | 0.08872 | -0.049 | 9.947
14.5 | 0.931 | 0.08239 | -0.056 | 11.294
15 | 0.918 | 0.1052 | -0.042 | 8.729
15.5 | 0.955 | 0.10657 | -0.048 | 8.963
16 | 1.026 | 0.08526 | -0.061 | 12.03
16.5 | 1.055 | 0.0896 | -0.062 | 11.779
17 | 1.031 | 0.12169 | -0.049 | 8.475
17.5 | 1.097 | 0.10221 | -0.061 | 10.735
18 | 1.14 | 0.09842 | -0.065 | 11.584
18.5 | 1.149 | 0.11765 | -0.063 | 9.763
19 | 1.143 | 0.14914 | -0.054 | 7.661
19.5 | 1.172 | 0.15917 | -0.056 | 7.362
20 | 1.203 | 0.16256 | -0.059 | 7.399

## 112. Re 10M Mach 0.50 (2)
BIGFOIL.COM POLAR EXPORT
NACA67-315 a=0.2
NACA67-315 a=0.2 |  |  |  | Cl Max: | 1.1623 | at alpha= | 11.5 | deg
XFOIL ncrit=9 |  |  |  | L/D Max: | 101.096 | at alpha= | 1.5 | deg
Re: | 10000000 |  |  | Cd Min: | 0.11845 | at alpha= | 16.5 | deg
Mach: | 0.5 |  |  | Cl=0 at alpha= | -2.9065 | deg
|  |  |  | @ Cl=0.1, Cd= | 0.0053
|  |  |  | @ Cl=0.4, Cd= | 0.0046679
|  |  |  | @ Cl=0.6, Cd= | 0.009167
alpha (deg) | Cl | Cd | Cm | Cl/Cd
-13.5 | -0.3672 | 0.10157 | -0.1053 | -3.6152
-13 | -0.3913 | 0.08919 | -0.1128 | -4.3873
-12.5 | -0.42 | 0.07683 | -0.1205 | -5.4666
-12 | -0.441 | 0.06527 | -0.1285 | -6.7565
-11.5 | -0.4675 | 0.05281 | -0.1381 | -8.8525
-11 | -0.5007 | 0.04464 | -0.1389 | -11.2164
-10.5 | -0.5436 | 0.03748 | -0.1347 | -14.5037
-10 | -0.5747 | 0.0319 | -0.1273 | -18.0157
-9.5 | -0.6148 | 0.02599 | -0.1166 | -23.6553
-9 | -0.6511 | 0.01999 | -0.1042 | -32.5713
-8.5 | -0.6587 | 0.01247 | -0.095 | -52.8228
-8 | -0.5974 | 0.00997 | -0.0918 | -59.9198
-7.5 | -0.5373 | 0.009 | -0.088 | -59.7
-7 | -0.4765 | 0.0084 | -0.0847 | -56.7262
-6.5 | -0.4164 | 0.00792 | -0.0817 | -52.5758
-6 | -0.3569 | 0.00752 | -0.0791 | -47.4601
-5.5 | -0.2981 | 0.00715 | -0.0766 | -41.6923
-5 | -0.2401 | 0.00683 | -0.0742 | -35.1537
-4.5 | -0.1819 | 0.00654 | -0.0722 | -27.8135
-4 | -0.1238 | 0.00624 | -0.0704 | -19.8397
-3.5 | -0.0667 | 0.00598 | -0.0685 | -11.1538
-3 | -0.0104 | 0.00575 | -0.0666 | -1.8087
-2.5 | 0.0452 | 0.00552 | -0.0647 | 8.1884
-2 | 0.1 | 0.0053 | -0.0626 | 18.8679
-1.5 | 0.15 | 0.00517 | -0.0596 | 29.0135
-1 | 0.1984 | 0.00495 | -0.0563 | 40.0808
-0.5 | 0.2481 | 0.00473 | -0.0534 | 52.4524
0 | 0.2867 | 0.00445 | -0.0484 | 64.427
0.5 | 0.283 | 0.00306 | -0.0348 | 92.4837
1 | 0.3363 | 0.00335 | -0.0327 | 100.3881
1.5 | 0.3781 | 0.00374 | -0.028 | 101.0963
2 | 0.3853 | 0.00432 | -0.016 | 89.1898
2.5 | 0.4115 | 0.00494 | -0.0084 | 83.2996
3 | 0.4402 | 0.00559 | -0.0015 | 78.7478
3.5 | 0.4673 | 0.00639 | 0.0055 | 73.1299
4 | 0.5058 | 0.00704 | 0.0103 | 71.8466
4.5 | 0.5428 | 0.00779 | 0.0152 | 69.6791
5 | 0.5776 | 0.00866 | 0.0205 | 66.6975
5.5 | 0.6156 | 0.00952 | 0.0252 | 64.6639
6 | 0.6619 | 0.01022 | 0.0286 | 64.7652
6.5 | 0.7104 | 0.01088 | 0.0316 | 65.2941
7 | 0.7612 | 0.01153 | 0.0345 | 66.0191
7.5 | 0.811 | 0.01223 | 0.0376 | 66.3123
8 | 0.862 | 0.01293 | 0.0407 | 66.6667
8.5 | 0.9111 | 0.01375 | 0.0442 | 66.2618
9 | 0.9577 | 0.01473 | 0.0482 | 65.017
9.5 | 1.0044 | 0.01579 | 0.0524 | 63.6099
10 | 1.0516 | 0.01693 | 0.0566 | 62.1146
10.5 | 1.0955 | 0.0183 | 0.0614 | 59.8634
11 | 1.1342 | 0.02 | 0.0669 | 56.71
11.5 | 1.1623 | 0.02231 | 0.0735 | 52.0977
12 | 1.1608 | 0.02632 | 0.0818 | 44.1033
12.5 | 1.1434 | 0.03167 | 0.0892 | 36.1036
13 | 1.1102 | 0.03874 | 0.0947 | 28.6577
13.5 | 1.0701 | 0.04749 | 0.0969 | 22.5332
14 | 1.0346 | 0.0572 | 0.096 | 18.0874
14.5 | 1.0006 | 0.06808 | 0.0921 | 14.6974
15 | 0.9678 | 0.08013 | 0.0857 | 12.0779
15.5 | 0.9366 | 0.09309 | 0.0778 | 10.0612
16 | 0.9151 | 0.10548 | 0.0699 | 8.6756
16.5 | 0.8926 | 0.11845 | 0.0615 | 7.5357

## 113. Re 12M Mach 0.00 (1)
BIGFOIL.COM POLAR EXPORT
NACA67-315 a=0.2
NACA67-315 a=0.2 |  |  |  | Cl Max: | 1.345 | at alpha= | 13 | deg
JavaFoil+Calcfoil stall+Eppler ext transition |  |  |  | L/D Max: | 109.917 | at alpha= | 7.5 | deg
Re: | 12000000 |  |  | Cd Min: | 0.00372 | at alpha= | -0.5 | deg
Mach: | 0 |  |  | Cl=0 at alpha= | -1.629 | deg
|  |  |  | @ Cl=0.1, Cd= | 0.005041
|  |  |  | @ Cl=0.4, Cd= | 0.0052947
|  |  |  | @ Cl=0.6, Cd= | 0.006022
alpha (deg) | Cl | Cd | Cm | Cl/Cd
-18.5 | -0.723 | 0.1374 | 0.007 | -5.263
-18 | -0.746 | 0.12954 | 0.007 | -5.759
-17.5 | -0.768 | 0.1217 | 0.006 | -6.313
-17 | -0.789 | 0.11496 | 0.006 | -6.865
-16.5 | -0.808 | 0.10822 | 0.005 | -7.471
-16 | -0.826 | 0.10198 | 0.005 | -8.096
-15.5 | -0.842 | 0.09468 | 0.004 | -8.896
-15 | -0.853 | 0.0883 | 0.004 | -9.663
-14.5 | -0.864 | 0.07645 | 0.003 | -11.301
-14 | -0.873 | 0.06539 | 0.003 | -13.358
-13.5 | -1.003 | 0.01493 | 0.002 | -67.165
-13 | -1 | 0.01347 | 0.001 | -74.227
-12.5 | -0.993 | 0.01223 | 0 | -81.183
-12 | -0.978 | 0.01145 | -0.001 | -85.466
-11.5 | -0.96 | 0.01081 | -0.002 | -88.822
-11 | -0.937 | 0.01027 | -0.003 | -91.201
-10.5 | -0.91 | 0.00974 | -0.004 | -93.449
-10 | -0.879 | 0.00938 | -0.005 | -93.728
-9.5 | -0.844 | 0.00901 | -0.006 | -93.698
-9 | -0.806 | 0.00868 | -0.007 | -92.848
-8.5 | -0.765 | 0.00836 | -0.009 | -91.499
-8 | -0.72 | 0.00804 | -0.01 | -89.58
-7.5 | -0.673 | 0.00775 | -0.011 | -86.853
-7 | -0.623 | 0.00746 | -0.012 | -83.422
-6.5 | -0.57 | 0.00718 | -0.013 | -79.35
-6 | -0.516 | 0.00696 | -0.015 | -74.087
-5.5 | -0.46 | 0.00679 | -0.016 | -67.788
-5 | -0.403 | 0.00665 | -0.017 | -60.66
-4.5 | -0.345 | 0.00563 | -0.018 | -61.369
-4 | -0.287 | 0.00557 | -0.019 | -51.48
-3.5 | -0.227 | 0.006 | -0.021 | -37.875
-3 | -0.167 | 0.00602 | -0.022 | -27.742
-2.5 | -0.107 | 0.00613 | -0.023 | -17.382
-2 | -0.046 | 0.00653 | -0.024 | -6.979
-1.5 | 0.016 | 0.00616 | -0.026 | 2.542
-1 | 0.077 | 0.00582 | -0.027 | 13.251
-0.5 | 0.139 | 0.00372 | -0.028 | 37.347
0 | 0.2 | 0.00451 | -0.029 | 44.253
0.5 | 0.261 | 0.00474 | -0.03 | 55.027
1 | 0.321 | 0.005 | -0.032 | 64.101
1.5 | 0.381 | 0.00522 | -0.033 | 73.036
2 | 0.442 | 0.00546 | -0.034 | 80.947
2.5 | 0.502 | 0.00563 | -0.035 | 89.207
3 | 0.562 | 0.00587 | -0.037 | 95.766
3.5 | 0.622 | 0.00611 | -0.038 | 101.711
4 | 0.681 | 0.00658 | -0.039 | 103.393
4.5 | 0.739 | 0.00711 | -0.04 | 103.921
5 | 0.796 | 0.00792 | -0.041 | 100.562
5.5 | 0.852 | 0.00828 | -0.043 | 102.979
6 | 0.907 | 0.0086 | -0.044 | 105.455
6.5 | 0.96 | 0.00895 | -0.045 | 107.204
7 | 1.011 | 0.0093 | -0.046 | 108.757
7.5 | 1.06 | 0.00965 | -0.047 | 109.917
8 | 1.107 | 0.0103 | -0.049 | 107.488
8.5 | 1.151 | 0.01077 | -0.05 | 106.852
9 | 1.193 | 0.01123 | -0.051 | 106.174
9.5 | 1.229 | 0.01176 | -0.052 | 104.497
10 | 1.26 | 0.01226 | -0.053 | 102.744
10.5 | 1.286 | 0.0129 | -0.054 | 99.747
11 | 1.308 | 0.01346 | -0.055 | 97.157
11.5 | 1.325 | 0.01415 | -0.057 | 93.6
12 | 1.337 | 0.01473 | -0.058 | 90.741
12.5 | 1.343 | 0.01552 | -0.059 | 86.535
13 | 1.345 | 0.01642 | -0.06 | 81.904
13.5 | 1.341 | 0.01727 | -0.061 | 77.672
14 | 1.333 | 0.01853 | -0.062 | 71.92
14.5 | 1.32 | 0.01957 | -0.063 | 67.469
15 | 1.303 | 0.02097 | -0.064 | 62.133
15.5 | 1.277 | 0.02289 | -0.065 | 55.787
16 | 1.245 | 0.02476 | -0.065 | 50.283
16.5 | 1.211 | 0.02678 | -0.066 | 45.215
17 | 1.171 | 0.03026 | -0.067 | 38.687
17.5 | 1.128 | 0.03421 | -0.067 | 32.97
18 | 1.054 | 0.05036 | -0.065 | 20.935

## 114. Re 12M Mach 0.00 (2)
BIGFOIL.COM POLAR EXPORT
NACA67-315 a=0.2
NACA67-315 a=0.2 |  |  |  | Cl Max: | 1.6567 | at alpha= | 20 | deg
XFOIL ncrit=9 |  |  |  | L/D Max: | 93.6044 | at alpha= | 9 | deg
Re: | 12000000 |  |  | Cd Min: | 0.03797 | at alpha= | 20 | deg
Mach: | 0 |  |  | Cl=0 at alpha= | -2.1959 | deg
|  |  |  | @ Cl=0.1, Cd= | 0.0047918
|  |  |  | @ Cl=0.4, Cd= | 0.0044541
|  |  |  | @ Cl=0.6, Cd= | 0.0067806
alpha (deg) | Cl | Cd | Cm | Cl/Cd
-20 | -1.5314 | 0.02255 | -0.089 | -67.9113
-19.5 | -1.5075 | 0.02119 | -0.0863 | -71.142
-18.5 | -1.4533 | 0.01893 | -0.0812 | -76.7723
-18 | -1.4239 | 0.01787 | -0.0786 | -79.681
-17.5 | -1.3915 | 0.01705 | -0.0763 | -81.6129
-17 | -1.3596 | 0.0161 | -0.0738 | -84.4472
-16.5 | -1.3264 | 0.01519 | -0.0714 | -87.3206
-16 | -1.2908 | 0.01441 | -0.0692 | -89.5767
-15.5 | -1.2543 | 0.01367 | -0.067 | -91.7557
-15 | -1.2155 | 0.01303 | -0.0651 | -93.2847
-14.5 | -1.1759 | 0.01244 | -0.0632 | -94.5257
-14 | -1.1338 | 0.01191 | -0.0617 | -95.1973
-13.5 | -1.0917 | 0.0114 | -0.0602 | -95.7632
-13 | -1.0478 | 0.01099 | -0.0588 | -95.3412
-12.5 | -1.0036 | 0.01053 | -0.0575 | -95.3086
-12 | -0.9601 | 0.01004 | -0.056 | -95.6275
-11.5 | -0.9155 | 0.00959 | -0.0546 | -95.464
-11 | -0.87 | 0.00919 | -0.0533 | -94.6681
-10.5 | -0.8245 | 0.00882 | -0.052 | -93.4807
-10 | -0.7778 | 0.0085 | -0.0509 | -91.5059
-9.5 | -0.7308 | 0.00819 | -0.0498 | -89.2308
-9 | -0.6835 | 0.00789 | -0.0487 | -86.6286
-8.5 | -0.6369 | 0.00755 | -0.0474 | -84.3576
-8 | -0.5906 | 0.00722 | -0.046 | -81.8006
-7.5 | -0.5438 | 0.00695 | -0.0447 | -78.2446
-7 | -0.4974 | 0.00672 | -0.0432 | -74.0179
-6.5 | -0.4515 | 0.00655 | -0.0416 | -68.9313
-6 | -0.4024 | 0.00634 | -0.0407 | -63.47
-5.5 | -0.3517 | 0.00612 | -0.0401 | -57.4673
-5 | -0.2993 | 0.00593 | -0.0398 | -50.4722
-4.5 | -0.2471 | 0.00573 | -0.0396 | -43.1239
-4 | -0.1941 | 0.00556 | -0.0394 | -34.9101
-3.5 | -0.1412 | 0.00539 | -0.0393 | -26.1967
-3 | -0.0873 | 0.00524 | -0.0394 | -16.6603
-2.5 | -0.0329 | 0.0051 | -0.0395 | -6.451
-2 | 0.0212 | 0.00498 | -0.0396 | 4.257
-1.5 | 0.0746 | 0.00486 | -0.0396 | 15.3498
-1 | 0.1267 | 0.00472 | -0.0393 | 26.8432
-0.5 | 0.1753 | 0.00464 | -0.0384 | 37.7802
0 | 0.2222 | 0.00457 | -0.0371 | 48.6214
0.5 | 0.2647 | 0.00445 | -0.0349 | 59.4831
1 | 0.2855 | 0.00348 | -0.0285 | 82.0402
1.5 | 0.3309 | 0.00385 | -0.0269 | 85.9481
2 | 0.3786 | 0.00415 | -0.0257 | 91.2289
2.5 | 0.4166 | 0.00469 | -0.0226 | 88.8273
3 | 0.4549 | 0.0051 | -0.0194 | 89.1961
3.5 | 0.4896 | 0.00535 | -0.0154 | 91.514
4 | 0.5237 | 0.00575 | -0.0114 | 91.0783
4.5 | 0.5579 | 0.00624 | -0.0076 | 89.4071
5 | 0.5946 | 0.00672 | -0.0044 | 88.4821
6 | 0.6748 | 0.00762 | 0.0004 | 88.5564
6.5 | 0.7174 | 0.00801 | 0.0022 | 89.563
7 | 0.7609 | 0.0084 | 0.0038 | 90.5833
7.5 | 0.8043 | 0.00877 | 0.0054 | 91.7104
8 | 0.8477 | 0.00913 | 0.0069 | 92.8478
8.5 | 0.891 | 0.00953 | 0.0084 | 93.4942
9 | 0.9323 | 0.00996 | 0.0101 | 93.6044
9.5 | 0.9731 | 0.01047 | 0.0119 | 92.9417
10 | 1.0125 | 0.01104 | 0.0139 | 91.712
11 | 1.0898 | 0.01223 | 0.0178 | 89.1087
11.5 | 1.1267 | 0.01287 | 0.0199 | 87.5447
12 | 1.1654 | 0.01349 | 0.0216 | 86.3899
12.5 | 1.2017 | 0.01419 | 0.0237 | 84.6864
13 | 1.2383 | 0.01489 | 0.0256 | 83.1632
13.5 | 1.27 | 0.01582 | 0.0281 | 80.2781
14 | 1.3041 | 0.01666 | 0.0301 | 78.2773
14.5 | 1.3349 | 0.01768 | 0.0325 | 75.5034
15 | 1.3683 | 0.01859 | 0.0344 | 73.6041
15.5 | 1.3984 | 0.0197 | 0.0366 | 70.9848
16 | 1.4284 | 0.02084 | 0.0387 | 68.5413
16.5 | 1.4537 | 0.02227 | 0.0412 | 65.2762
17 | 1.4755 | 0.02393 | 0.0439 | 61.659
17.5 | 1.5001 | 0.02554 | 0.0461 | 58.7353
18 | 1.5229 | 0.02722 | 0.0482 | 55.9478
18.5 | 1.541 | 0.0292 | 0.0508 | 52.774
19 | 1.5751 | 0.03161 | 0.0493 | 49.8292
19.5 | 1.619 | 0.03454 | 0.0449 | 46.8732
20 | 1.6567 | 0.03797 | 0.0409 | 43.6318

## 115. Re 12M Mach 0.10 (1)
BIGFOIL.COM POLAR EXPORT
NACA67-315 a=0.2
NACA67-315 a=0.2 |  |  |  | Cl Max: | 1.334 | at alpha= | 12.5 | deg
JavaFoil+Calcfoil stall+Eppler ext transition |  |  |  | L/D Max: | 109.491 | at alpha= | 7.5 | deg
Re: | 12000000 |  |  | Cd Min: | 0.00373 | at alpha= | -0.5 | deg
Mach: | 0.1 |  |  | Cl=0 at alpha= | -1.629 | deg
|  |  |  | @ Cl=0.1, Cd= | 0.0050887
|  |  |  | @ Cl=0.4, Cd= | 0.0052941
|  |  |  | @ Cl=0.6, Cd= | 0.0060217
alpha (deg) | Cl | Cd | Cm | Cl/Cd
-18 | -0.7 | 0.13242 | 0.006 | -5.289
-17.5 | -0.726 | 0.12502 | 0.006 | -5.808
-17 | -0.75 | 0.11798 | 0.006 | -6.36
-16.5 | -0.773 | 0.111 | 0.005 | -6.966
-16 | -0.794 | 0.10478 | 0.005 | -7.582
-15.5 | -0.813 | 0.09894 | 0.004 | -8.216
-15 | -0.828 | 0.09128 | 0.003 | -9.07
-14.5 | -0.835 | 0.08371 | 0.003 | -9.98
-14 | -0.845 | 0.07312 | 0.002 | -11.561
-13.5 | -0.85 | 0.06551 | 0.002 | -12.97
-13 | -0.983 | 0.01423 | 0.001 | -69.042
-12.5 | -0.98 | 0.01253 | 0 | -78.279
-12 | -0.969 | 0.01179 | -0.001 | -82.219
-11.5 | -0.953 | 0.01093 | -0.002 | -87.24
-11 | -0.932 | 0.01036 | -0.003 | -89.99
-10.5 | -0.907 | 0.00984 | -0.004 | -92.229
-10 | -0.877 | 0.00948 | -0.005 | -92.515
-9.5 | -0.844 | 0.00909 | -0.006 | -92.813
-9 | -0.807 | 0.00876 | -0.008 | -92.11
-8.5 | -0.766 | 0.0084 | -0.009 | -91.165
-8 | -0.722 | 0.00809 | -0.01 | -89.207
-7.5 | -0.675 | 0.0078 | -0.011 | -86.566
-7 | -0.625 | 0.00748 | -0.012 | -83.482
-6.5 | -0.572 | 0.00725 | -0.013 | -78.882
-6 | -0.518 | 0.00701 | -0.015 | -73.871
-5.5 | -0.462 | 0.00683 | -0.016 | -67.641
-5 | -0.405 | 0.00665 | -0.017 | -60.912
-4.5 | -0.347 | 0.00565 | -0.018 | -61.391
-4 | -0.288 | 0.00556 | -0.02 | -51.763
-3.5 | -0.228 | 0.00599 | -0.021 | -38.11
-3 | -0.168 | 0.00602 | -0.022 | -27.899
-2.5 | -0.107 | 0.00616 | -0.023 | -17.388
-2 | -0.046 | 0.00595 | -0.024 | -7.697
-1.5 | 0.016 | 0.00617 | -0.026 | 2.548
-1 | 0.077 | 0.00587 | -0.027 | 13.187
-0.5 | 0.14 | 0.00373 | -0.028 | 37.406
0 | 0.201 | 0.00451 | -0.029 | 44.47
0.5 | 0.262 | 0.00474 | -0.031 | 55.257
1 | 0.322 | 0.00503 | -0.032 | 64.148
1.5 | 0.383 | 0.00523 | -0.033 | 73.357
2 | 0.444 | 0.00546 | -0.034 | 81.349
2.5 | 0.505 | 0.00568 | -0.036 | 88.932
3 | 0.565 | 0.00587 | -0.037 | 96.176
3.5 | 0.625 | 0.00613 | -0.038 | 101.968
4 | 0.684 | 0.00664 | -0.039 | 102.968
4.5 | 0.742 | 0.00716 | -0.04 | 103.749
5 | 0.8 | 0.00798 | -0.042 | 100.318
5.5 | 0.856 | 0.00833 | -0.043 | 102.789
6 | 0.911 | 0.00866 | -0.044 | 105.214
6.5 | 0.964 | 0.009 | -0.045 | 107.093
7 | 1.015 | 0.00938 | -0.046 | 108.201
7.5 | 1.064 | 0.00972 | -0.048 | 109.491
8 | 1.111 | 0.0104 | -0.049 | 106.799
8.5 | 1.155 | 0.01087 | -0.05 | 106.224
9 | 1.196 | 0.01133 | -0.051 | 105.556
9.5 | 1.231 | 0.01188 | -0.052 | 103.643
10 | 1.261 | 0.01238 | -0.053 | 101.826
10.5 | 1.286 | 0.01304 | -0.055 | 98.592
11 | 1.306 | 0.01362 | -0.056 | 95.84
11.5 | 1.32 | 0.01435 | -0.057 | 92.004
12 | 1.33 | 0.01503 | -0.058 | 88.47
12.5 | 1.334 | 0.01577 | -0.059 | 84.537
13 | 1.331 | 0.0168 | -0.06 | 79.251
13.5 | 1.324 | 0.01773 | -0.061 | 74.712
14 | 1.312 | 0.01893 | -0.062 | 69.308
14.5 | 1.295 | 0.02023 | -0.063 | 63.991
15 | 1.273 | 0.02161 | -0.064 | 58.899
15.5 | 1.241 | 0.02372 | -0.065 | 52.317
16 | 1.204 | 0.02577 | -0.066 | 46.727
16.5 | 1.163 | 0.02842 | -0.066 | 40.927
17 | 1.115 | 0.03307 | -0.066 | 33.722
17.5 | 1.036 | 0.04932 | -0.064 | 21.009

## 116. Re 12M Mach 0.10 (2)
BIGFOIL.COM POLAR EXPORT
NACA67-315 a=0.2
NACA67-315 a=0.2 |  |  |  | Cl Max: | 1.6477 | at alpha= | 20 | deg
XFOIL ncrit=9 |  |  |  | L/D Max: | 92.6091 | at alpha= | 9 | deg
Re: | 12000000 |  |  | Cd Min: | 0.04061 | at alpha= | 20 | deg
Mach: | 0.1 |  |  | Cl=0 at alpha= | -2.2072 | deg
|  |  |  | @ Cl=0.1, Cd= | 0.0048063
|  |  |  | @ Cl=0.4, Cd= | 0.0044442
|  |  |  | @ Cl=0.6, Cd= | 0.0068327
alpha (deg) | Cl | Cd | Cm | Cl/Cd
-20 | -1.5326 | 0.02393 | -0.0951 | -64.0451
-19.5 | -1.5108 | 0.02235 | -0.0921 | -67.5973
-18.5 | -1.4577 | 0.0198 | -0.0864 | -73.6212
-18 | -1.4305 | 0.01858 | -0.0834 | -76.9914
-17.5 | -1.3976 | 0.01771 | -0.0809 | -78.9159
-17 | -1.3649 | 0.01674 | -0.0783 | -81.5352
-16.5 | -1.333 | 0.01572 | -0.0754 | -84.7964
-16 | -1.2969 | 0.01488 | -0.073 | -87.1573
-15.5 | -1.261 | 0.01408 | -0.0705 | -89.5597
-15 | -1.2221 | 0.01336 | -0.0683 | -91.4746
-14.5 | -1.1823 | 0.01272 | -0.0662 | -92.9481
-14 | -1.1403 | 0.01214 | -0.0644 | -93.9292
-13.5 | -1.0973 | 0.0116 | -0.0628 | -94.5948
-13 | -1.0534 | 0.01115 | -0.0611 | -94.4753
-12.5 | -1.0085 | 0.01069 | -0.0597 | -94.3405
-12 | -0.9638 | 0.0102 | -0.0582 | -94.4902
-11.5 | -0.9192 | 0.00972 | -0.0566 | -94.5679
-11 | -0.8731 | 0.0093 | -0.0552 | -93.8817
-10.5 | -0.8269 | 0.00891 | -0.0538 | -92.8058
-10 | -0.7801 | 0.00857 | -0.0525 | -91.0268
-9.5 | -0.7323 | 0.00825 | -0.0514 | -88.7636
-9 | -0.6846 | 0.00795 | -0.0502 | -86.1132
-8.5 | -0.6372 | 0.0076 | -0.049 | -83.8421
-8 | -0.5905 | 0.00726 | -0.0475 | -81.3361
-7.5 | -0.5429 | 0.00699 | -0.0462 | -77.6681
-7 | -0.4958 | 0.00674 | -0.0448 | -73.5608
-6.5 | -0.4496 | 0.00655 | -0.0431 | -68.6412
-6 | -0.4023 | 0.00636 | -0.0416 | -63.2547
-5.5 | -0.3516 | 0.00614 | -0.0409 | -57.2638
-5 | -0.2991 | 0.00594 | -0.0406 | -50.3535
-4.5 | -0.2467 | 0.00574 | -0.0403 | -42.9791
-4 | -0.1936 | 0.00557 | -0.0401 | -34.7576
-3.5 | -0.1406 | 0.0054 | -0.0399 | -26.037
-3 | -0.0864 | 0.00525 | -0.0399 | -16.4571
-2.5 | -0.0318 | 0.00511 | -0.04 | -6.2231
-2 | 0.0225 | 0.00499 | -0.0401 | 4.509
-1.5 | 0.0762 | 0.00487 | -0.0401 | 15.6468
-1 | 0.1285 | 0.00473 | -0.0398 | 27.167
-0.5 | 0.1772 | 0.00464 | -0.0388 | 38.1897
0.5 | 0.2666 | 0.00444 | -0.0352 | 60.045
1 | 0.287 | 0.00347 | -0.0287 | 82.7089
1.5 | 0.3322 | 0.00385 | -0.0269 | 86.2857
2 | 0.3801 | 0.00415 | -0.0257 | 91.5904
2.5 | 0.4173 | 0.0047 | -0.0223 | 88.7872
3 | 0.4541 | 0.00511 | -0.0188 | 88.865
4 | 0.5227 | 0.00577 | -0.0106 | 90.5893
4.5 | 0.5571 | 0.00627 | -0.0068 | 88.8517
5 | 0.5943 | 0.00676 | -0.0036 | 87.9142
5.5 | 0.6327 | 0.00725 | -0.0008 | 87.269
6 | 0.6745 | 0.00768 | 0.0013 | 87.8255
6.5 | 0.7173 | 0.00808 | 0.0032 | 88.7748
7 | 0.7614 | 0.00847 | 0.0048 | 89.8937
7.5 | 0.8043 | 0.00886 | 0.0065 | 90.7788
8 | 0.8487 | 0.00922 | 0.0079 | 92.0499
8.5 | 0.8914 | 0.00964 | 0.0096 | 92.4689
9 | 0.9335 | 0.01008 | 0.0114 | 92.6091
9.5 | 0.975 | 0.01059 | 0.0131 | 92.068
10 | 1.0135 | 0.01119 | 0.0153 | 90.5719
10.5 | 1.0531 | 0.01179 | 0.0173 | 89.3215
11 | 1.0906 | 0.01244 | 0.0195 | 87.6688
11.5 | 1.129 | 0.01307 | 0.0215 | 86.381
12 | 1.1672 | 0.01372 | 0.0235 | 85.0729
12.5 | 1.2044 | 0.01443 | 0.0255 | 83.465
13 | 1.2407 | 0.01517 | 0.0276 | 81.7864
13.5 | 1.2726 | 0.01615 | 0.0302 | 78.7988
14 | 1.3059 | 0.01706 | 0.0325 | 76.5475
14.5 | 1.3384 | 0.01806 | 0.0348 | 74.1085
15 | 1.3702 | 0.01908 | 0.037 | 71.8134
15.5 | 1.4015 | 0.02022 | 0.0392 | 69.3126
16 | 1.4294 | 0.02151 | 0.0416 | 66.4528
16.5 | 1.4547 | 0.02304 | 0.0442 | 63.138
17 | 1.4773 | 0.02474 | 0.0469 | 59.713
17.5 | 1.5003 | 0.02652 | 0.0493 | 56.5724
18 | 1.522 | 0.02839 | 0.0516 | 53.6104
18.5 | 1.54 | 0.03046 | 0.0543 | 50.5581
19 | 1.5723 | 0.03332 | 0.0526 | 47.1879
19.5 | 1.6151 | 0.03656 | 0.0483 | 44.1767
20 | 1.6477 | 0.04061 | 0.0445 | 40.5738

## 117. Re 12M Mach 0.25 (1)
BIGFOIL.COM POLAR EXPORT
NACA67-315 a=0.2
NACA67-315 a=0.2 |  |  |  | Cl Max: | 1.281 | at alpha= | 11 | deg
JavaFoil+Calcfoil stall+Eppler ext transition |  |  |  | L/D Max: | 107.106 | at alpha= | 7.5 | deg
Re: | 12000000 |  |  | Cd Min: | 0.00441 | at alpha= | -0.5 | deg
Mach: | 0.25 |  |  | Cl=0 at alpha= | -1.627 | deg
|  |  |  | @ Cl=0.1, Cd= | 0.0054917
|  |  |  | @ Cl=0.4, Cd= | 0.0053578
|  |  |  | @ Cl=0.6, Cd= | 0.0061185
alpha (deg) | Cl | Cd | Cm | Cl/Cd
-16.5 | -0.463 | 0.13064 | 0.004 | -3.545
-16 | -0.522 | 0.12213 | 0.004 | -4.274
-15.5 | -0.577 | 0.11494 | 0.004 | -5.018
-15 | -0.622 | 0.10733 | 0.003 | -5.797
-14.5 | -0.655 | 0.09992 | 0.003 | -6.552
-14 | -0.683 | 0.09244 | 0.002 | -7.384
-13.5 | -0.706 | 0.08556 | 0.001 | -8.247
-13 | -0.725 | 0.07878 | 0.001 | -9.199
-12.5 | -0.736 | 0.07493 | 0 | -9.818
-12 | -0.75 | 0.06425 | -0.001 | -11.676
-11.5 | -0.889 | 0.01293 | -0.002 | -68.767
-11 | -0.888 | 0.01155 | -0.003 | -76.911
-10.5 | -0.878 | 0.01066 | -0.004 | -82.374
-10 | -0.86 | 0.0101 | -0.005 | -85.141
-9.5 | -0.835 | 0.00959 | -0.007 | -87.107
-9 | -0.805 | 0.00913 | -0.008 | -88.081
-8.5 | -0.769 | 0.00878 | -0.009 | -87.572
-8 | -0.728 | 0.00844 | -0.01 | -86.336
-7.5 | -0.684 | 0.00804 | -0.011 | -85.062
-7 | -0.635 | 0.00779 | -0.013 | -81.5
-6.5 | -0.583 | 0.00747 | -0.014 | -77.984
-6 | -0.528 | 0.00721 | -0.015 | -73.263
-5.5 | -0.472 | 0.00698 | -0.016 | -67.62
-5 | -0.414 | 0.00681 | -0.018 | -60.858
-4.5 | -0.355 | 0.00677 | -0.019 | -52.52
-4 | -0.295 | 0.00667 | -0.02 | -44.242
-3.5 | -0.234 | 0.00565 | -0.021 | -41.406
-3 | -0.172 | 0.0057 | -0.023 | -30.218
-2.5 | -0.11 | 0.00602 | -0.024 | -18.232
-2 | -0.047 | 0.00583 | -0.025 | -8.06
-1.5 | 0.016 | 0.00561 | -0.026 | 2.877
-1 | 0.079 | 0.00602 | -0.028 | 13.2
-0.5 | 0.143 | 0.00441 | -0.029 | 32.507
0 | 0.206 | 0.00459 | -0.03 | 44.807
0.5 | 0.269 | 0.00483 | -0.031 | 55.612
1 | 0.331 | 0.00512 | -0.033 | 64.615
1.5 | 0.393 | 0.00533 | -0.034 | 73.749
2 | 0.456 | 0.00558 | -0.035 | 81.613
2.5 | 0.518 | 0.00581 | -0.036 | 89.211
3 | 0.58 | 0.00603 | -0.038 | 96.205
3.5 | 0.641 | 0.0063 | -0.039 | 101.759
4 | 0.701 | 0.00687 | -0.04 | 102.164
4.5 | 0.761 | 0.00737 | -0.041 | 103.37
5 | 0.82 | 0.00831 | -0.043 | 98.774
5.5 | 0.878 | 0.00862 | -0.044 | 101.84
6 | 0.933 | 0.00897 | -0.045 | 103.982
6.5 | 0.986 | 0.00937 | -0.046 | 105.305
7 | 1.037 | 0.00971 | -0.048 | 106.812
7.5 | 1.086 | 0.01014 | -0.049 | 107.106
8 | 1.13 | 0.01089 | -0.05 | 103.778
8.5 | 1.172 | 0.01144 | -0.051 | 102.404
9 | 1.209 | 0.01199 | -0.052 | 100.801
9.5 | 1.238 | 0.0126 | -0.054 | 98.242
10 | 1.26 | 0.01328 | -0.055 | 94.868
10.5 | 1.274 | 0.01395 | -0.056 | 91.372
11 | 1.281 | 0.01475 | -0.057 | 86.844
11.5 | 1.279 | 0.01555 | -0.058 | 82.204
12 | 1.268 | 0.01643 | -0.059 | 77.178
12.5 | 1.248 | 0.01749 | -0.06 | 71.324
13 | 1.218 | 0.01885 | -0.061 | 64.623
13.5 | 1.178 | 0.02091 | -0.062 | 56.319
14 | 1.129 | 0.02288 | -0.063 | 49.355
14.5 | 1.069 | 0.02639 | -0.064 | 40.49
15 | 0.974 | 0.03864 | -0.062 | 25.202
15.5 | 0.826 | 0.08504 | -0.051 | 9.717
16 | 0.733 | 0.11048 | -0.044 | 6.634

## 118. Re 12M Mach 0.25 (2)
BIGFOIL.COM POLAR EXPORT
NACA67-315 a=0.2
NACA67-315 a=0.2 |  |  |  | Cl Max: | 1.5891 | at alpha= | 20 | deg
XFOIL ncrit=9 |  |  |  | L/D Max: | 93.3976 | at alpha= | 2 | deg
Re: | 12000000 |  |  | Cd Min: | 0.05668 | at alpha= | 20 | deg
Mach: | 0.25 |  |  | Cl=0 at alpha= | -2.2726 | deg
|  |  |  | @ Cl=0.1, Cd= | 0.0048612
|  |  |  | @ Cl=0.4, Cd= | 0.0043822
|  |  |  | @ Cl=0.6, Cd= | 0.0071378
alpha (deg) | Cl | Cd | Cm | Cl/Cd
-20 | -1.3892 | 0.0433 | -0.1291 | -32.0831
-19.5 | -1.4058 | 0.03742 | -0.1277 | -37.5681
-19 | -1.4165 | 0.0327 | -0.1244 | -43.318
-18.5 | -1.4152 | 0.02914 | -0.1203 | -48.5655
-18 | -1.4126 | 0.02594 | -0.1154 | -54.4564
-17.5 | -1.3948 | 0.02378 | -0.1107 | -58.6543
-17 | -1.3734 | 0.02182 | -0.106 | -62.9423
-16.5 | -1.3488 | 0.02005 | -0.1012 | -67.2718
-16 | -1.3212 | 0.01846 | -0.0966 | -71.571
-15.5 | -1.2895 | 0.01704 | -0.0921 | -75.6749
-15 | -1.2549 | 0.01578 | -0.0879 | -79.5247
-14.5 | -1.2164 | 0.01469 | -0.0842 | -82.8046
-14 | -1.1741 | 0.01378 | -0.0809 | -85.2032
-13.5 | -1.1294 | 0.013 | -0.0779 | -86.8769
-13 | -1.0838 | 0.0123 | -0.0751 | -88.1138
-12.5 | -1.0365 | 0.01164 | -0.0726 | -89.0464
-12 | -0.9885 | 0.01108 | -0.0702 | -89.2148
-11.5 | -0.9397 | 0.01058 | -0.0681 | -88.8185
-11 | -0.8909 | 0.01 | -0.0659 | -89.09
-10.5 | -0.8423 | 0.00947 | -0.0639 | -88.944
-10 | -0.7928 | 0.00903 | -0.0619 | -87.7962
-9.5 | -0.7421 | 0.00863 | -0.0603 | -85.9907
-9 | -0.6915 | 0.00827 | -0.0587 | -83.6155
-8.5 | -0.6406 | 0.00794 | -0.0572 | -80.6801
-8 | -0.5907 | 0.00755 | -0.0556 | -78.2384
-7.5 | -0.5406 | 0.00723 | -0.054 | -74.7718
-7 | -0.4905 | 0.00693 | -0.0525 | -70.7792
-6.5 | -0.4406 | 0.00667 | -0.0509 | -66.057
-6 | -0.3912 | 0.00644 | -0.0493 | -60.7453
-5.5 | -0.344 | 0.0062 | -0.0472 | -55.4839
-5 | -0.2959 | 0.00601 | -0.0453 | -49.2346
-4.5 | -0.2429 | 0.00582 | -0.0445 | -41.7354
-4 | -0.1896 | 0.00563 | -0.0438 | -33.6767
-3.5 | -0.1357 | 0.00546 | -0.0433 | -24.8535
-3 | -0.0805 | 0.0053 | -0.0431 | -15.1887
-2.5 | -0.0251 | 0.00514 | -0.043 | -4.8833
-2 | 0.0301 | 0.00502 | -0.0428 | 5.996
-1.5 | 0.0853 | 0.0049 | -0.0427 | 17.4082
-1 | 0.1383 | 0.00476 | -0.0422 | 29.0546
-0.5 | 0.188 | 0.00465 | -0.041 | 40.4301
0 | 0.2344 | 0.00458 | -0.0392 | 51.179
0.5 | 0.2759 | 0.00438 | -0.0364 | 62.9909
1 | 0.2957 | 0.00343 | -0.0293 | 86.2099
1.5 | 0.3398 | 0.00386 | -0.027 | 88.0311
2 | 0.3876 | 0.00415 | -0.0254 | 93.3976
2.5 | 0.4191 | 0.00474 | -0.0204 | 88.4177
3 | 0.4428 | 0.00514 | -0.0135 | 86.1479
3.5 | 0.4789 | 0.00554 | -0.0095 | 86.444
4 | 0.5182 | 0.00593 | -0.0063 | 87.3862
4.5 | 0.5542 | 0.00645 | -0.0025 | 85.9225
5 | 0.5915 | 0.00701 | 0.001 | 84.3795
5.5 | 0.6294 | 0.00758 | 0.0043 | 83.0343
6 | 0.6727 | 0.00804 | 0.0065 | 83.6692
6.5 | 0.717 | 0.00847 | 0.0086 | 84.6517
7 | 0.7625 | 0.00889 | 0.0103 | 85.7705
7.5 | 0.8068 | 0.00934 | 0.0123 | 86.3812
8 | 0.8524 | 0.00975 | 0.0141 | 87.4256
8.5 | 0.8962 | 0.01023 | 0.0161 | 87.6051
9 | 0.9389 | 0.01077 | 0.0183 | 87.1773
9.5 | 0.981 | 0.01136 | 0.0206 | 86.3556
10 | 1.0208 | 0.01204 | 0.0232 | 84.7841
10.5 | 1.0633 | 0.01268 | 0.0253 | 83.8565
11 | 1.1003 | 0.01349 | 0.0283 | 81.5641
11.5 | 1.1412 | 0.0142 | 0.0306 | 80.3662
12 | 1.1784 | 0.01506 | 0.0334 | 78.247
13 | 1.2515 | 0.01697 | 0.039 | 73.7478
13.5 | 1.2868 | 0.01805 | 0.0418 | 71.2909
14 | 1.3206 | 0.0192 | 0.0448 | 68.7812
14.5 | 1.3535 | 0.02049 | 0.0477 | 66.0566
15 | 1.3841 | 0.02192 | 0.0507 | 63.1432
15.5 | 1.4087 | 0.02378 | 0.0542 | 59.2389
16 | 1.4347 | 0.02563 | 0.0574 | 55.9774
16.5 | 1.4593 | 0.02768 | 0.0603 | 52.7204
17 | 1.4803 | 0.03003 | 0.0634 | 49.294
17.5 | 1.5004 | 0.03265 | 0.0662 | 45.9541
18 | 1.5117 | 0.03596 | 0.0691 | 42.0384
18.5 | 1.5191 | 0.03955 | 0.0721 | 38.4096
19 | 1.5457 | 0.0443 | 0.0695 | 34.8916
19.5 | 1.5704 | 0.05019 | 0.0653 | 31.2891
20 | 1.5891 | 0.05668 | 0.061 | 28.0363

## 119. Re 12M Mach 0.50 (1)
BIGFOIL.COM POLAR EXPORT
NACA67-315 a=0.2
NACA67-315 a=0.2 |  |  |  | Cl Max: | 1.197 | at alpha= | 20 | deg
JavaFoil+Calcfoil stall+Eppler ext transition |  |  |  | L/D Max: | 99.544 | at alpha= | 3.5 | deg
Re: | 12000000 |  |  | Cd Min: | 0.00468 | at alpha= | -0.5 | deg
Mach: | 0.5 |  |  | Cl=0 at alpha= | -1.6286 | deg
|  |  |  | @ Cl=0.1, Cd= | 0.006705
|  |  |  | @ Cl=0.4, Cd= | 0.0056971
|  |  |  | @ Cl=0.6, Cd= | 0.0065078
alpha (deg) | Cl | Cd | Cm | Cl/Cd
-20 | -1.022 | 0.15573 | 0.011 | -6.565
-19.5 | -0.994 | 0.14894 | 0.01 | -6.677
-19 | -0.966 | 0.14684 | 0.009 | -6.579
-18.5 | -0.941 | 0.13755 | 0.009 | -6.842
-18 | -0.916 | 0.1269 | 0.008 | -7.218
-17.5 | -0.887 | 0.12175 | 0.007 | -7.288
-17 | -0.857 | 0.11946 | 0.006 | -7.173
-16.5 | -0.829 | 0.11368 | 0.006 | -7.292
-16 | -0.802 | 0.10652 | 0.005 | -7.528
-15.5 | -0.775 | 0.09981 | 0.004 | -7.766
-15 | -0.747 | 0.10386 | 0.004 | -7.195
-14.5 | -0.719 | 0.09862 | 0.003 | -7.287
-14 | -0.692 | 0.09079 | 0.002 | -7.626
-13.5 | -0.667 | 0.08331 | 0.002 | -8.005
-13 | -0.639 | 0.07888 | 0.001 | -8.105
-12.5 | -0.616 | 0.07057 | 0 | -8.724
-12 | -0.579 | 0.08468 | 0 | -6.833
-11.5 | -0.552 | 0.07575 | -0.001 | -7.281
-11 | -0.525 | 0.06759 | -0.002 | -7.771
-10.5 | -0.498 | 0.06371 | -0.003 | -7.814
-10 | -0.473 | 0.05652 | -0.004 | -8.375
-9.5 | -0.439 | 0.06783 | -0.004 | -6.472
-9 | -0.412 | 0.05774 | -0.004 | -7.14
-8.5 | -0.386 | 0.05144 | -0.006 | -7.504
-8 | -0.363 | 0.04398 | -0.007 | -8.244
-7.5 | -0.503 | 0.04056 | -0.008 | -12.396
-7 | -0.625 | 0.00921 | -0.014 | -67.837
-6.5 | -0.6 | 0.00871 | -0.015 | -68.896
-6 | -0.559 | 0.00823 | -0.017 | -67.899
-5.5 | -0.508 | 0.00784 | -0.018 | -64.762
-5 | -0.451 | 0.00756 | -0.02 | -59.65
-4.5 | -0.39 | 0.00741 | -0.021 | -52.586
-4 | -0.325 | 0.00698 | -0.022 | -46.603
-3.5 | -0.259 | 0.00681 | -0.024 | -38.016
-3 | -0.191 | 0.00695 | -0.025 | -27.461
-2.5 | -0.122 | 0.00701 | -0.026 | -17.387
-2 | -0.052 | 0.00703 | -0.028 | -7.435
-1.5 | 0.018 | 0.00706 | -0.029 | 2.544
-1 | 0.088 | 0.00711 | -0.031 | 12.44
-0.5 | 0.16 | 0.00468 | -0.032 | 34.246
0 | 0.229 | 0.00493 | -0.034 | 46.44
0.5 | 0.299 | 0.00521 | -0.035 | 57.458
1 | 0.368 | 0.00556 | -0.036 | 66.196
1.5 | 0.438 | 0.00586 | -0.038 | 74.676
2 | 0.507 | 0.00614 | -0.039 | 82.566
2.5 | 0.576 | 0.0064 | -0.041 | 89.968
3 | 0.645 | 0.00671 | -0.042 | 96
3.5 | 0.712 | 0.00715 | -0.043 | 99.544
4 | 0.778 | 0.00794 | -0.045 | 98.064
4.5 | 0.844 | 0.009 | -0.046 | 93.783
5 | 0.908 | 0.00957 | -0.048 | 94.839
5.5 | 0.967 | 0.01006 | -0.049 | 96.169
6 | 1.022 | 0.01054 | -0.05 | 96.974
6.5 | 1.072 | 0.0111 | -0.052 | 96.542
7 | 1.112 | 0.01213 | -0.053 | 91.639
7.5 | 1.138 | 0.01298 | -0.054 | 87.714
8 | 1.142 | 0.01394 | -0.056 | 81.951
8.5 | 1.101 | 0.01518 | -0.057 | 72.537
9 | 0.715 | 0.01647 | -0.058 | 43.408
9.5 | 0.745 | 0.01865 | -0.059 | 39.951
10 | 0.646 | 0.06868 | -0.032 | 9.403
10.5 | 0.794 | 0.0243 | -0.06 | 32.659
11 | 0.701 | 0.07551 | -0.034 | 9.284
11.5 | 0.873 | 0.02168 | -0.064 | 40.243
12 | 0.894 | 0.02603 | -0.065 | 34.348
12.5 | 0.786 | 0.08667 | -0.039 | 9.066
13 | 0.965 | 0.0247 | -0.068 | 39.071
13.5 | 0.988 | 0.02897 | -0.068 | 34.101
14 | 0.946 | 0.05495 | -0.062 | 17.208
14.5 | 0.963 | 0.06438 | -0.061 | 14.952
15 | 0.924 | 0.10177 | -0.045 | 9.075
15.5 | 0.99 | 0.08412 | -0.058 | 11.766
16 | 1.071 | 0.06084 | -0.067 | 17.606
16.5 | 1.078 | 0.07565 | -0.066 | 14.248
17 | 1.035 | 0.12715 | -0.051 | 8.141
17.5 | 1.07 | 0.12675 | -0.055 | 8.443
18 | 1.101 | 0.1308 | -0.057 | 8.415
18.5 | 1.127 | 0.13835 | -0.057 | 8.146
19 | 1.141 | 0.16017 | -0.054 | 7.121
19.5 | 1.168 | 0.17638 | -0.055 | 6.621
20 | 1.197 | 0.17925 | -0.057 | 6.681

## 120. Re 12M Mach 0.50 (2)
BIGFOIL.COM POLAR EXPORT
NACA67-315 a=0.2
NACA67-315 a=0.2 |  |  |  | Cl Max: | 1.1781 | at alpha= | 11.5 | deg
XFOIL ncrit=9 |  |  |  | L/D Max: | 95.7602 | at alpha= | 1 | deg
Re: | 12000000 |  |  | Cd Min: | 0.11732 | at alpha= | 16.5 | deg
Mach: | 0.5 |  |  | Cl=0 at alpha= | -2.8432 | deg
|  |  |  | @ Cl=0.1, Cd= | 0.0051299
|  |  |  | @ Cl=0.4, Cd= | 0.0048637
|  |  |  | @ Cl=0.6, Cd= | 0.0089255
alpha (deg) | Cl | Cd | Cm | Cl/Cd
-14 | -0.3751 | 0.10911 | -0.1013 | -3.4378
-13.5 | -0.3905 | 0.09758 | -0.1082 | -4.0018
-13 | -0.4144 | 0.08554 | -0.1156 | -4.8445
-12.5 | -0.4373 | 0.07412 | -0.1229 | -5.8999
-12 | -0.4531 | 0.0626 | -0.1315 | -7.238
-11.5 | -0.4825 | 0.05103 | -0.1394 | -9.4552
-11 | -0.5174 | 0.04319 | -0.1392 | -11.9796
-10.5 | -0.5662 | 0.03588 | -0.134 | -15.7804
-10 | -0.6016 | 0.03011 | -0.1258 | -19.9801
-9.5 | -0.6397 | 0.02433 | -0.1147 | -26.2926
-9 | -0.6728 | 0.01853 | -0.1021 | -36.3087
-8.5 | -0.6668 | 0.01159 | -0.0943 | -57.5324
-8 | -0.6057 | 0.00948 | -0.0907 | -63.8924
-7.5 | -0.5445 | 0.00869 | -0.0869 | -62.6582
-7 | -0.4847 | 0.00806 | -0.0834 | -60.1365
-6.5 | -0.4248 | 0.00762 | -0.0804 | -55.748
-6 | -0.3651 | 0.00725 | -0.0777 | -50.3586
-5.5 | -0.3052 | 0.00694 | -0.0754 | -43.9769
-5 | -0.2472 | 0.00658 | -0.073 | -37.5684
-4.5 | -0.1882 | 0.00628 | -0.071 | -29.9682
-4 | -0.1303 | 0.00602 | -0.0691 | -21.6445
-3.5 | -0.0737 | 0.00578 | -0.0671 | -12.7509
-3 | -0.0175 | 0.00553 | -0.0652 | -3.1646
-2.5 | 0.0383 | 0.00531 | -0.0633 | 7.2128
-2 | 0.0916 | 0.00515 | -0.0609 | 17.7864
-1.5 | 0.1418 | 0.00503 | -0.0579 | 28.1909
-1 | 0.1958 | 0.00488 | -0.0558 | 40.123
-0.5 | 0.244 | 0.00475 | -0.0526 | 51.3684
0 | 0.2862 | 0.00475 | -0.0482 | 60.2526
0.5 | 0.2839 | 0.00341 | -0.035 | 83.2551
1 | 0.3275 | 0.00342 | -0.0309 | 95.7602
1.5 | 0.3651 | 0.00386 | -0.0254 | 94.5855
2 | 0.3731 | 0.00439 | -0.0136 | 84.9886
2.5 | 0.4049 | 0.00495 | -0.0071 | 81.798
3 | 0.4333 | 0.00567 | -0.0002 | 76.4198
4 | 0.5044 | 0.007 | 0.0105 | 72.0571
4.5 | 0.5422 | 0.00773 | 0.0154 | 70.1423
5 | 0.5806 | 0.0085 | 0.0201 | 68.3059
5.5 | 0.6189 | 0.00934 | 0.0248 | 66.2634
6 | 0.6675 | 0.00995 | 0.0278 | 67.0854
6.5 | 0.7173 | 0.01057 | 0.0307 | 67.8619
7 | 0.7682 | 0.0112 | 0.0336 | 68.5893
7.5 | 0.8208 | 0.01182 | 0.0363 | 69.4416
8 | 0.8706 | 0.01258 | 0.0396 | 69.2051
8.5 | 0.9206 | 0.01337 | 0.0431 | 68.8556
9 | 0.9672 | 0.01433 | 0.0472 | 67.4948
9.5 | 1.0147 | 0.01533 | 0.0513 | 66.1905
10 | 1.0625 | 0.01641 | 0.0556 | 64.7471
10.5 | 1.1065 | 0.01775 | 0.0604 | 62.338
11 | 1.1478 | 0.01933 | 0.0658 | 59.3792
11.5 | 1.1781 | 0.02155 | 0.0724 | 54.6682
12 | 1.1737 | 0.02558 | 0.0813 | 45.8835
12.5 | 1.1554 | 0.03086 | 0.089 | 37.4401
13.5 | 1.0811 | 0.04649 | 0.0974 | 23.2545
14 | 1.046 | 0.05605 | 0.0967 | 18.6619
14.5 | 1.0106 | 0.06694 | 0.0929 | 15.0971
15 | 0.9766 | 0.07893 | 0.0868 | 12.373
15.5 | 0.9434 | 0.09205 | 0.0787 | 10.2488
16 | 0.9221 | 0.10445 | 0.0708 | 8.8281
16.5 | 0.9001 | 0.11732 | 0.0624 | 7.6722

## 121. Re 14M Mach 0.00 (1)
BIGFOIL.COM POLAR EXPORT
NACA67-315 a=0.2
NACA67-315 a=0.2 |  |  |  | Cl Max: | 1.346 | at alpha= | 13 | deg
JavaFoil+Calcfoil stall+Eppler ext transition |  |  |  | L/D Max: | 113.122 | at alpha= | 7.5 | deg
Re: | 14000000 |  |  | Cd Min: | 0.0046 | at alpha= | 0 | deg
Mach: | 0 |  |  | Cl=0 at alpha= | -1.629 | deg
|  |  |  | @ Cl=0.1, Cd= | 0.0060182
|  |  |  | @ Cl=0.4, Cd= | 0.00527
|  |  |  | @ Cl=0.6, Cd= | 0.0060358
alpha (deg) | Cl | Cd | Cm | Cl/Cd
-18 | -0.747 | 0.12823 | 0.007 | -5.822
-17.5 | -0.769 | 0.12025 | 0.006 | -6.395
-17 | -0.79 | 0.11298 | 0.006 | -6.996
-16.5 | -0.81 | 0.1066 | 0.005 | -7.597
-16 | -0.826 | 0.10139 | 0.005 | -8.149
-15.5 | -0.844 | 0.09274 | 0.004 | -9.103
-15 | -0.856 | 0.08574 | 0.004 | -9.984
-14.5 | -0.864 | 0.07644 | 0.003 | -11.301
-14 | -0.987 | 0.01974 | 0.003 | -49.988
-13.5 | -0.998 | 0.01554 | 0.002 | -64.235
-13 | -1.002 | 0.01291 | 0.001 | -77.65
-12.5 | -0.993 | 0.01206 | 0 | -82.304
-12 | -0.979 | 0.01112 | -0.001 | -88.1
-11.5 | -0.96 | 0.01056 | -0.002 | -90.954
-11 | -0.938 | 0.00999 | -0.003 | -93.879
-10.5 | -0.911 | 0.00947 | -0.004 | -96.188
-10 | -0.88 | 0.00914 | -0.005 | -96.239
-9.5 | -0.845 | 0.00877 | -0.006 | -96.318
-9 | -0.807 | 0.00848 | -0.008 | -95.167
-8.5 | -0.765 | 0.00813 | -0.009 | -94.069
-8 | -0.721 | 0.00781 | -0.01 | -92.249
-7.5 | -0.673 | 0.00758 | -0.011 | -88.833
-7 | -0.623 | 0.00725 | -0.012 | -85.914
-6.5 | -0.57 | 0.00704 | -0.013 | -81.045
-6 | -0.516 | 0.00688 | -0.015 | -75.012
-5.5 | -0.46 | 0.00573 | -0.016 | -80.321
-5 | -0.404 | 0.00566 | -0.017 | -71.308
-4.5 | -0.346 | 0.0061 | -0.018 | -56.655
-4 | -0.287 | 0.00606 | -0.019 | -47.338
-3.5 | -0.227 | 0.00609 | -0.021 | -37.301
-3 | -0.167 | 0.00612 | -0.022 | -27.341
-2.5 | -0.107 | 0.00651 | -0.023 | -16.381
-2 | -0.046 | 0.00639 | -0.024 | -7.14
-1.5 | 0.016 | 0.00617 | -0.026 | 2.537
-1 | 0.077 | 0.0062 | -0.027 | 12.427
-0.5 | 0.139 | 0.00571 | -0.028 | 24.309
0 | 0.2 | 0.0046 | -0.029 | 43.378
0.5 | 0.261 | 0.0048 | -0.03 | 54.383
1 | 0.321 | 0.00499 | -0.032 | 64.303
1.5 | 0.382 | 0.00521 | -0.033 | 73.277
2 | 0.442 | 0.00541 | -0.034 | 81.763
2.5 | 0.503 | 0.00559 | -0.035 | 89.881
3 | 0.563 | 0.00581 | -0.037 | 96.763
3.5 | 0.622 | 0.00617 | -0.038 | 100.841
4 | 0.681 | 0.00667 | -0.039 | 102.115
4.5 | 0.739 | 0.007 | -0.04 | 105.648
5 | 0.797 | 0.00779 | -0.041 | 102.342
5.5 | 0.853 | 0.00808 | -0.043 | 105.51
6 | 0.907 | 0.00839 | -0.044 | 108.203
6.5 | 0.96 | 0.00872 | -0.045 | 110.112
7 | 1.012 | 0.00907 | -0.046 | 111.509
7.5 | 1.061 | 0.00938 | -0.047 | 113.122
8 | 1.108 | 0.01005 | -0.049 | 110.187
8.5 | 1.152 | 0.01051 | -0.05 | 109.613
9 | 1.193 | 0.01098 | -0.051 | 108.633
9.5 | 1.229 | 0.01147 | -0.052 | 107.202
10 | 1.261 | 0.01197 | -0.053 | 105.337
10.5 | 1.287 | 0.01254 | -0.054 | 102.617
11 | 1.309 | 0.01309 | -0.055 | 99.957
11.5 | 1.325 | 0.01377 | -0.057 | 96.231
12 | 1.337 | 0.0144 | -0.058 | 92.853
12.5 | 1.344 | 0.0151 | -0.059 | 89.003
13 | 1.346 | 0.01596 | -0.06 | 84.289
13.5 | 1.342 | 0.01691 | -0.061 | 79.371
14 | 1.334 | 0.01799 | -0.062 | 74.152
14.5 | 1.321 | 0.01915 | -0.063 | 68.978
15 | 1.304 | 0.02032 | -0.064 | 64.165
15.5 | 1.278 | 0.02214 | -0.065 | 57.73
16 | 1.247 | 0.02387 | -0.065 | 52.241
16.5 | 1.21 | 0.02651 | -0.066 | 45.653
17 | 1.173 | 0.02906 | -0.067 | 40.367
17.5 | 1.131 | 0.0329 | -0.067 | 34.369
18 | 1.073 | 0.04203 | -0.066 | 25.526

## 122. Re 14M Mach 0.00 (2)
BIGFOIL.COM POLAR EXPORT
NACA67-315 a=0.2
NACA67-315 a=0.2 |  |  |  | Cl Max: | 1.6518 | at alpha= | 20 | deg
XFOIL ncrit=9 |  |  |  | L/D Max: | 96.7765 | at alpha= | 9 | deg
Re: | 14000000 |  |  | Cd Min: | 0.03659 | at alpha= | 20 | deg
Mach: | 0 |  |  | Cl=0 at alpha= | -2.1694 | deg
|  |  |  | @ Cl=0.1, Cd= | 0.0048145
|  |  |  | @ Cl=0.4, Cd= | 0.0045553
|  |  |  | @ Cl=0.6, Cd= | 0.0066558
alpha (deg) | Cl | Cd | Cm | Cl/Cd
-20 | -1.5485 | 0.02159 | -0.0872 | -71.723
-19.5 | -1.5236 | 0.02033 | -0.0845 | -74.9434
-19 | -1.4957 | 0.01921 | -0.0821 | -77.8605
-18.5 | -1.4668 | 0.01819 | -0.0795 | -80.6377
-18 | -1.4373 | 0.0172 | -0.0769 | -83.564
-17.5 | -1.403 | 0.01641 | -0.0748 | -85.4966
-17 | -1.3693 | 0.01563 | -0.0725 | -87.6072
-16.5 | -1.3345 | 0.0148 | -0.0702 | -90.1689
-16 | -1.2995 | 0.01404 | -0.0679 | -92.557
-15.5 | -1.2618 | 0.01334 | -0.0659 | -94.5877
-15 | -1.2238 | 0.01266 | -0.0638 | -96.6667
-14.5 | -1.1834 | 0.01207 | -0.0621 | -98.0447
-14 | -1.1416 | 0.01153 | -0.0605 | -99.0113
-13.5 | -1.0997 | 0.01103 | -0.0588 | -99.7008
-13 | -1.0554 | 0.01062 | -0.0575 | -99.3785
-12.5 | -1.0112 | 0.0102 | -0.0562 | -99.1373
-12 | -0.9669 | 0.0098 | -0.0548 | -98.6633
-11.5 | -0.9219 | 0.00936 | -0.0534 | -98.4936
-11 | -0.8768 | 0.00896 | -0.0521 | -97.8571
-10.5 | -0.8313 | 0.00857 | -0.0508 | -97.0012
-10 | -0.7845 | 0.00823 | -0.0496 | -95.322
-9.5 | -0.7377 | 0.00792 | -0.0485 | -93.1439
-8.5 | -0.6434 | 0.00734 | -0.0461 | -87.6567
-8 | -0.5973 | 0.00702 | -0.0447 | -85.0855
-7.5 | -0.5511 | 0.00676 | -0.0432 | -81.5237
-7 | -0.5061 | 0.00656 | -0.0414 | -77.1494
-6 | -0.407 | 0.00619 | -0.0397 | -65.7512
-5.5 | -0.3557 | 0.00595 | -0.0393 | -59.7815
-5 | -0.3033 | 0.00576 | -0.039 | -52.6562
-4.5 | -0.2506 | 0.00559 | -0.0388 | -44.8301
-4 | -0.1977 | 0.00543 | -0.0387 | -36.4088
-3.5 | -0.1441 | 0.00525 | -0.0387 | -27.4476
-3 | -0.0898 | 0.00511 | -0.0388 | -17.5734
-2.5 | -0.0357 | 0.00499 | -0.039 | -7.1543
-2 | 0.0183 | 0.00489 | -0.039 | 3.7423
-1.5 | 0.0721 | 0.00482 | -0.0391 | 14.9585
-1 | 0.1226 | 0.00481 | -0.0385 | 25.4886
-0.5 | 0.1718 | 0.00478 | -0.0377 | 35.9414
0 | 0.2199 | 0.00476 | -0.0366 | 46.1975
0.5 | 0.2633 | 0.0048 | -0.0346 | 54.8542
1 | 0.2827 | 0.00372 | -0.028 | 75.9946
1.5 | 0.3284 | 0.00389 | -0.0264 | 84.4216
2.5 | 0.4145 | 0.00469 | -0.0222 | 88.3795
3 | 0.4546 | 0.00511 | -0.0194 | 88.9628
3.5 | 0.4898 | 0.00536 | -0.0155 | 91.3806
4 | 0.5255 | 0.00571 | -0.0118 | 92.0315
4.5 | 0.5598 | 0.00618 | -0.008 | 90.5825
5 | 0.5976 | 0.00663 | -0.005 | 90.1357
5.5 | 0.6376 | 0.00706 | -0.0026 | 90.3116
6 | 0.6799 | 0.00744 | -0.0006 | 91.3844
6.5 | 0.7232 | 0.00781 | 0.0011 | 92.5992
7 | 0.7663 | 0.00819 | 0.0028 | 93.5653
7.5 | 0.8113 | 0.00853 | 0.0041 | 95.1114
8 | 0.8543 | 0.00891 | 0.0057 | 95.881
8.5 | 0.8973 | 0.0093 | 0.0072 | 96.4839
9 | 0.9397 | 0.00971 | 0.0088 | 96.7765
9.5 | 0.9792 | 0.01023 | 0.0109 | 95.7185
10 | 1.0197 | 0.01075 | 0.0127 | 94.8558
10.5 | 1.0582 | 0.01132 | 0.0147 | 93.4806
11 | 1.0969 | 0.01194 | 0.0166 | 91.8677
11.5 | 1.1348 | 0.01255 | 0.0186 | 90.4223
12 | 1.1729 | 0.01315 | 0.0205 | 89.1939
12.5 | 1.2111 | 0.01377 | 0.0223 | 87.9521
13 | 1.2465 | 0.01452 | 0.0244 | 85.8471
13.5 | 1.2791 | 0.01539 | 0.0268 | 83.1124
14 | 1.3132 | 0.01623 | 0.0289 | 80.9119
14.5 | 1.3463 | 0.0171 | 0.031 | 78.731
15 | 1.3789 | 0.01806 | 0.033 | 76.3511
15.5 | 1.409 | 0.01912 | 0.0353 | 73.6925
16 | 1.4397 | 0.02024 | 0.0373 | 71.1314
16.5 | 1.4629 | 0.02172 | 0.0402 | 67.3527
17 | 1.4887 | 0.02318 | 0.0424 | 64.2235
17.5 | 1.5133 | 0.02472 | 0.0447 | 61.2176
18 | 1.5359 | 0.02642 | 0.0469 | 58.134
18.5 | 1.557 | 0.02828 | 0.0491 | 55.0566
19 | 1.5698 | 0.03045 | 0.0524 | 51.5534
19.5 | 1.6141 | 0.03309 | 0.0483 | 48.7791
20 | 1.6518 | 0.03659 | 0.0442 | 45.1435

## 123. Re 14M Mach 0.10 (1)
BIGFOIL.COM POLAR EXPORT
NACA67-315 a=0.2
NACA67-315 a=0.2 |  |  |  | Cl Max: | 1.334 | at alpha= | 12.5 | deg
JavaFoil+Calcfoil stall+Eppler ext transition |  |  |  | L/D Max: | 112.499 | at alpha= | 7.5 | deg
Re: | 14000000 |  |  | Cd Min: | 0.0046 | at alpha= | 0 | deg
Mach: | 0.1 |  |  | Cl=0 at alpha= | -1.629 | deg
|  |  |  | @ Cl=0.1, Cd= | 0.0058643
|  |  |  | @ Cl=0.4, Cd= | 0.0052946
|  |  |  | @ Cl=0.6, Cd= | 0.0060383
alpha (deg) | Cl | Cd | Cm | Cl/Cd
-18 | -0.701 | 0.13163 | 0.006 | -5.323
-17.5 | -0.727 | 0.12337 | 0.006 | -5.891
-17 | -0.751 | 0.11644 | 0.006 | -6.45
-16.5 | -0.774 | 0.11018 | 0.005 | -7.023
-16 | -0.796 | 0.10288 | 0.005 | -7.733
-15.5 | -0.813 | 0.09867 | 0.004 | -8.238
-15 | -0.83 | 0.0893 | 0.004 | -9.293
-14.5 | -0.838 | 0.08129 | 0.003 | -10.311
-14 | -0.852 | 0.06843 | 0.003 | -12.447
-13.5 | -0.87 | 0.05368 | 0.002 | -16.198
-13 | -0.983 | 0.01395 | 0.001 | -70.51
-12.5 | -0.98 | 0.01239 | 0 | -79.151
-12 | -0.969 | 0.01165 | -0.001 | -83.161
-11.5 | -0.954 | 0.01064 | -0.002 | -89.684
-11 | -0.933 | 0.01014 | -0.003 | -92.022
-10.5 | -0.908 | 0.00961 | -0.004 | -94.472
-10 | -0.878 | 0.00923 | -0.005 | -95.161
-9.5 | -0.844 | 0.00889 | -0.006 | -95.03
-9 | -0.807 | 0.00852 | -0.008 | -94.688
-8.5 | -0.766 | 0.00822 | -0.009 | -93.235
-8 | -0.722 | 0.00789 | -0.01 | -91.505
-7.5 | -0.675 | 0.0076 | -0.011 | -88.819
-7 | -0.625 | 0.00727 | -0.012 | -86.003
-6.5 | -0.572 | 0.0071 | -0.013 | -80.579
-6 | -0.518 | 0.0069 | -0.015 | -75.124
-5.5 | -0.462 | 0.00684 | -0.016 | -67.63
-5 | -0.405 | 0.00567 | -0.017 | -71.432
-4.5 | -0.347 | 0.00565 | -0.018 | -61.396
-4 | -0.288 | 0.00606 | -0.02 | -47.57
-3.5 | -0.228 | 0.00608 | -0.021 | -37.572
-3 | -0.168 | 0.00617 | -0.022 | -27.212
-2.5 | -0.107 | 0.00654 | -0.023 | -16.384
-2 | -0.046 | 0.0064 | -0.024 | -7.16
-1.5 | 0.016 | 0.00618 | -0.026 | 2.544
-1 | 0.077 | 0.00593 | -0.027 | 13.067
-0.5 | 0.14 | 0.00575 | -0.028 | 24.24
0 | 0.201 | 0.0046 | -0.029 | 43.634
0.5 | 0.262 | 0.00482 | -0.031 | 54.393
1 | 0.322 | 0.00503 | -0.032 | 64.121
1.5 | 0.383 | 0.00525 | -0.033 | 73.068
2 | 0.444 | 0.00541 | -0.034 | 82.164
2.5 | 0.505 | 0.00561 | -0.036 | 89.969
3 | 0.565 | 0.00584 | -0.037 | 96.814
3.5 | 0.625 | 0.00618 | -0.038 | 101.201
4 | 0.684 | 0.00669 | -0.039 | 102.317
4.5 | 0.743 | 0.00704 | -0.04 | 105.562
5 | 0.8 | 0.00785 | -0.042 | 101.92
5.5 | 0.857 | 0.00813 | -0.043 | 105.345
6 | 0.911 | 0.00845 | -0.044 | 107.9
6.5 | 0.965 | 0.00877 | -0.045 | 110.003
7 | 1.016 | 0.00914 | -0.046 | 111.155
7.5 | 1.065 | 0.00947 | -0.048 | 112.499
8 | 1.111 | 0.01014 | -0.049 | 109.651
8.5 | 1.155 | 0.01062 | -0.05 | 108.809
9 | 1.196 | 0.01108 | -0.051 | 108.004
9.5 | 1.232 | 0.01158 | -0.052 | 106.311
10 | 1.262 | 0.01209 | -0.053 | 104.309
10.5 | 1.287 | 0.01269 | -0.055 | 101.426
11 | 1.307 | 0.01332 | -0.056 | 98.118
11.5 | 1.321 | 0.01395 | -0.057 | 94.718
12 | 1.331 | 0.01461 | -0.058 | 91.096
12.5 | 1.334 | 0.01537 | -0.059 | 86.813
13 | 1.332 | 0.01632 | -0.06 | 81.649
13.5 | 1.325 | 0.01721 | -0.061 | 76.997
14 | 1.313 | 0.01838 | -0.062 | 71.436
14.5 | 1.296 | 0.01964 | -0.063 | 65.979
15 | 1.273 | 0.02133 | -0.064 | 59.689
15.5 | 1.243 | 0.02293 | -0.065 | 54.196
16 | 1.206 | 0.02483 | -0.066 | 48.571
16.5 | 1.164 | 0.02772 | -0.066 | 42.013
17 | 1.118 | 0.03176 | -0.067 | 35.202
17.5 | 1.056 | 0.04065 | -0.066 | 25.985

## 124. Re 14M Mach 0.10 (2)
BIGFOIL.COM POLAR EXPORT
NACA67-315 a=0.2
NACA67-315 a=0.2 |  |  |  | Cl Max: | 1.6462 | at alpha= | 20 | deg
XFOIL ncrit=9 |  |  |  | L/D Max: | 95.7188 | at alpha= | 8.5 | deg
Re: | 14000000 |  |  | Cd Min: | 0.03891 | at alpha= | 20 | deg
Mach: | 0.1 |  |  | Cl=0 at alpha= | -2.1799 | deg
|  |  |  | @ Cl=0.1, Cd= | 0.0048148
|  |  |  | @ Cl=0.4, Cd= | 0.0045051
|  |  |  | @ Cl=0.6, Cd= | 0.006703
alpha (deg) | Cl | Cd | Cm | Cl/Cd
-20 | -1.5493 | 0.02293 | -0.0935 | -67.5665
-19.5 | -1.5268 | 0.02145 | -0.0905 | -71.1795
-19 | -1.5017 | 0.02011 | -0.0875 | -74.6743
-18.5 | -1.4732 | 0.01898 | -0.0847 | -77.6185
-18 | -1.4436 | 0.01788 | -0.0818 | -80.7383
-17.5 | -1.4109 | 0.01699 | -0.0792 | -83.043
-16.5 | -1.3415 | 0.01532 | -0.0743 | -87.5653
-16 | -1.3057 | 0.0145 | -0.0718 | -90.0483
-15.5 | -1.2688 | 0.01373 | -0.0693 | -92.4108
-15 | -1.2299 | 0.013 | -0.0672 | -94.6077
-14.5 | -1.1901 | 0.01235 | -0.065 | -96.3644
-14 | -1.148 | 0.01175 | -0.0632 | -97.7021
-13.5 | -1.1052 | 0.01123 | -0.0615 | -98.415
-13 | -1.0611 | 0.01077 | -0.0599 | -98.5237
-12.5 | -1.0161 | 0.01034 | -0.0584 | -98.2689
-12 | -0.971 | 0.00994 | -0.0569 | -97.6861
-11.5 | -0.9257 | 0.00949 | -0.0554 | -97.5448
-11 | -0.8797 | 0.00908 | -0.054 | -96.8833
-10.5 | -0.8339 | 0.00866 | -0.0526 | -96.2933
-10 | -0.7866 | 0.0083 | -0.0513 | -94.7711
-9.5 | -0.7391 | 0.00798 | -0.0501 | -92.619
-9 | -0.6914 | 0.00769 | -0.0489 | -89.909
-8.5 | -0.6435 | 0.0074 | -0.0477 | -86.9595
-8 | -0.5969 | 0.00707 | -0.0462 | -84.4272
-7.5 | -0.55 | 0.0068 | -0.0448 | -80.8824
-7 | -0.5041 | 0.00656 | -0.043 | -76.8445
-6.5 | -0.4579 | 0.0064 | -0.0413 | -71.5469
-6 | -0.4071 | 0.00621 | -0.0406 | -65.5556
-5.5 | -0.3557 | 0.00597 | -0.0401 | -59.5812
-5 | -0.3032 | 0.00577 | -0.0398 | -52.5477
-4.5 | -0.2503 | 0.00561 | -0.0395 | -44.6168
-4 | -0.1973 | 0.00544 | -0.0393 | -36.2684
-3.5 | -0.1435 | 0.00526 | -0.0393 | -27.2814
-3 | -0.089 | 0.00512 | -0.0394 | -17.3828
-2.5 | -0.0347 | 0.005 | -0.0394 | -6.94
-2 | 0.0195 | 0.0049 | -0.0395 | 3.9796
-1.5 | 0.0735 | 0.00482 | -0.0395 | 15.249
-1 | 0.1244 | 0.00481 | -0.0389 | 25.8628
-0.5 | 0.1736 | 0.00478 | -0.038 | 36.318
0 | 0.2217 | 0.00477 | -0.0369 | 46.478
0.5 | 0.2652 | 0.00479 | -0.0349 | 55.3653
1 | 0.2838 | 0.0037 | -0.028 | 76.7027
1.5 | 0.3296 | 0.0039 | -0.0264 | 84.5128
2 | 0.3759 | 0.00421 | -0.0249 | 89.2874
2.5 | 0.4151 | 0.00469 | -0.0219 | 88.5075
3 | 0.4543 | 0.00511 | -0.0189 | 88.9041
3.5 | 0.4877 | 0.00537 | -0.0145 | 90.8194
4 | 0.5243 | 0.00574 | -0.0109 | 91.3415
5 | 0.5971 | 0.00667 | -0.0042 | 89.5202
5.5 | 0.6367 | 0.00712 | -0.0015 | 89.4242
6 | 0.6798 | 0.0075 | 0.0003 | 90.64
6.5 | 0.7226 | 0.00788 | 0.0022 | 91.7005
7 | 0.7668 | 0.00826 | 0.0038 | 92.8329
7.5 | 0.8114 | 0.00861 | 0.0052 | 94.2393
8 | 0.8549 | 0.009 | 0.0068 | 94.9889
8.5 | 0.8988 | 0.00939 | 0.0083 | 95.7188
9 | 0.94 | 0.00984 | 0.0103 | 95.5285
9.5 | 0.9806 | 0.01036 | 0.0122 | 94.6525
10 | 1.0204 | 0.01091 | 0.0142 | 93.5289
10.5 | 1.0603 | 0.01147 | 0.0162 | 92.4412
11 | 1.0991 | 0.01211 | 0.0182 | 90.7597
11.5 | 1.137 | 0.01273 | 0.0203 | 89.3166
12 | 1.1757 | 0.01335 | 0.0222 | 88.0674
12.5 | 1.2129 | 0.01403 | 0.0243 | 86.4505
13 | 1.2494 | 0.0148 | 0.0263 | 84.4189
13.5 | 1.281 | 0.01572 | 0.029 | 81.4885
14 | 1.3171 | 0.01654 | 0.031 | 79.6312
14.5 | 1.3489 | 0.01751 | 0.0334 | 77.036
15 | 1.3829 | 0.01846 | 0.0354 | 74.9133
15.5 | 1.4107 | 0.01969 | 0.0381 | 71.6455
16 | 1.4418 | 0.02086 | 0.0402 | 69.1179
16.5 | 1.4651 | 0.02242 | 0.0431 | 65.3479
17 | 1.4903 | 0.02398 | 0.0455 | 62.1476
17.5 | 1.5145 | 0.02562 | 0.0479 | 59.114
18 | 1.5363 | 0.02749 | 0.0503 | 55.8858
18.5 | 1.5585 | 0.0294 | 0.0524 | 53.0102
19 | 1.5661 | 0.03205 | 0.056 | 48.8643
19.5 | 1.6103 | 0.03503 | 0.0517 | 45.9692
20 | 1.6462 | 0.03891 | 0.0476 | 42.3079

## 125. Re 14M Mach 0.25 (1)
BIGFOIL.COM POLAR EXPORT
NACA67-315 a=0.2
NACA67-315 a=0.2 |  |  |  | Cl Max: | 1.281 | at alpha= | 11 | deg
JavaFoil+Calcfoil stall+Eppler ext transition |  |  |  | L/D Max: | 109.66 | at alpha= | 7 | deg
Re: | 14000000 |  |  | Cd Min: | 0.00465 | at alpha= | 0 | deg
Mach: | 0.25 |  |  | Cl=0 at alpha= | -1.627 | deg
|  |  |  | @ Cl=0.1, Cd= | 0.0063365
|  |  |  | @ Cl=0.4, Cd= | 0.0053494
|  |  |  | @ Cl=0.6, Cd= | 0.0060977
alpha (deg) | Cl | Cd | Cm | Cl/Cd
-16.5 | -0.463 | 0.14135 | 0.004 | -3.272
-16 | -0.522 | 0.12157 | 0.004 | -4.295
-15.5 | -0.577 | 0.11269 | 0.004 | -5.119
-15 | -0.622 | 0.10567 | 0.003 | -5.888
-14.5 | -0.655 | 0.0988 | 0.003 | -6.63
-14 | -0.683 | 0.09151 | 0.002 | -7.463
-13.5 | -0.706 | 0.08544 | 0.001 | -8.259
-13 | -0.725 | 0.07806 | 0.001 | -9.293
-12.5 | -0.736 | 0.07419 | 0 | -9.925
-12 | -0.755 | 0.06075 | -0.001 | -12.432
-11.5 | -0.89 | 0.01252 | -0.002 | -71.11
-11 | -0.889 | 0.01126 | -0.003 | -78.982
-10.5 | -0.878 | 0.01042 | -0.004 | -84.274
-10 | -0.86 | 0.00982 | -0.005 | -87.564
-9.5 | -0.835 | 0.00933 | -0.007 | -89.583
-9 | -0.805 | 0.00889 | -0.008 | -90.576
-8.5 | -0.769 | 0.00857 | -0.009 | -89.785
-8 | -0.729 | 0.00821 | -0.01 | -88.788
-7.5 | -0.684 | 0.00788 | -0.011 | -86.82
-7 | -0.635 | 0.00757 | -0.013 | -83.906
-6.5 | -0.583 | 0.0073 | -0.014 | -79.868
-6 | -0.529 | 0.0071 | -0.015 | -74.495
-5.5 | -0.473 | 0.00698 | -0.016 | -67.724
-5 | -0.415 | 0.0069 | -0.018 | -60.095
-4.5 | -0.356 | 0.00678 | -0.019 | -52.427
-4 | -0.295 | 0.00571 | -0.02 | -51.722
-3.5 | -0.234 | 0.00575 | -0.021 | -40.712
-3 | -0.172 | 0.00627 | -0.023 | -27.472
-2.5 | -0.11 | 0.00601 | -0.024 | -18.272
-2 | -0.047 | 0.00589 | -0.025 | -7.98
-1.5 | 0.016 | 0.00564 | -0.026 | 2.864
-1 | 0.08 | 0.0064 | -0.028 | 12.423
-0.5 | 0.143 | 0.0062 | -0.029 | 23.109
0 | 0.206 | 0.00465 | -0.03 | 44.239
0.5 | 0.269 | 0.0049 | -0.031 | 54.868
1 | 0.331 | 0.00513 | -0.033 | 64.561
1.5 | 0.394 | 0.00533 | -0.034 | 73.83
2 | 0.456 | 0.00553 | -0.035 | 82.524
2.5 | 0.518 | 0.00574 | -0.036 | 90.225
3 | 0.58 | 0.00596 | -0.038 | 97.312
3.5 | 0.641 | 0.00638 | -0.039 | 100.537
4 | 0.702 | 0.0069 | -0.04 | 101.697
4.5 | 0.762 | 0.00759 | -0.041 | 100.349
5 | 0.821 | 0.00811 | -0.043 | 101.249
5.5 | 0.878 | 0.00841 | -0.044 | 104.377
6 | 0.933 | 0.00874 | -0.045 | 106.793
6.5 | 0.987 | 0.0091 | -0.046 | 108.506
7 | 1.038 | 0.00946 | -0.048 | 109.66
7.5 | 1.086 | 0.00995 | -0.049 | 109.107
8 | 1.131 | 0.01063 | -0.05 | 106.365
8.5 | 1.172 | 0.01114 | -0.051 | 105.255
9 | 1.21 | 0.01167 | -0.052 | 103.67
9.5 | 1.239 | 0.01226 | -0.054 | 101.057
10 | 1.261 | 0.01292 | -0.055 | 97.601
10.5 | 1.275 | 0.01363 | -0.056 | 93.547
11 | 1.281 | 0.01434 | -0.057 | 89.368
11.5 | 1.279 | 0.01518 | -0.058 | 84.263
12 | 1.269 | 0.01597 | -0.059 | 79.421
12.5 | 1.249 | 0.017 | -0.06 | 73.469
13 | 1.219 | 0.0184 | -0.061 | 66.254
13.5 | 1.179 | 0.02039 | -0.062 | 57.81
14 | 1.131 | 0.0221 | -0.063 | 51.17
14.5 | 1.071 | 0.02528 | -0.064 | 42.356
15 | 0.997 | 0.0313 | -0.064 | 31.849
15.5 | 0.841 | 0.07434 | -0.054 | 11.308
16 | 0.736 | 0.10695 | -0.045 | 6.879

## 126. Re 14M Mach 0.25 (2)
BIGFOIL.COM POLAR EXPORT
NACA67-315 a=0.2
NACA67-315 a=0.2 |  |  |  | Cl Max: | 1.5977 | at alpha= | 20 | deg
XFOIL ncrit=9 |  |  |  | L/D Max: | 91.2143 | at alpha= | 2 | deg
Re: | 14000000 |  |  | Cd Min: | 0.0538 | at alpha= | 20 | deg
Mach: | 0.25 |  |  | Cl=0 at alpha= | -2.2428 | deg
|  |  |  | @ Cl=0.1, Cd= | 0.0048331
|  |  |  | @ Cl=0.4, Cd= | 0.0044491
|  |  |  | @ Cl=0.6, Cd= | 0.0069708
alpha (deg) | Cl | Cd | Cm | Cl/Cd
-20 | -1.4455 | 0.03894 | -0.1295 | -37.1212
-19.5 | -1.4551 | 0.03407 | -0.1268 | -42.7091
-19 | -1.4591 | 0.03005 | -0.1228 | -48.5557
-18.5 | -1.4528 | 0.02699 | -0.1183 | -53.8273
-18 | -1.4426 | 0.02429 | -0.1134 | -59.3907
-17.5 | -1.421 | 0.02232 | -0.1088 | -63.6649
-17 | -1.3964 | 0.02056 | -0.1041 | -67.9183
-16.5 | -1.3686 | 0.01898 | -0.0994 | -72.1075
-16 | -1.3382 | 0.01756 | -0.0948 | -76.2073
-15.5 | -1.3037 | 0.01634 | -0.0906 | -79.7858
-15 | -1.264 | 0.01534 | -0.0869 | -82.399
-14.5 | -1.2259 | 0.01422 | -0.083 | -86.2096
-14 | -1.1829 | 0.01332 | -0.0797 | -88.8063
-13.5 | -1.1388 | 0.01254 | -0.0766 | -90.8134
-13 | -1.0925 | 0.01185 | -0.0739 | -92.1941
-12.5 | -1.0449 | 0.01123 | -0.0714 | -93.0454
-12 | -0.997 | 0.0107 | -0.0689 | -93.1776
-11.5 | -0.9475 | 0.01022 | -0.0668 | -92.7104
-11 | -0.8979 | 0.00975 | -0.0648 | -92.0923
-10.5 | -0.8492 | 0.00921 | -0.0627 | -92.2041
-10 | -0.7991 | 0.00876 | -0.0609 | -91.2215
-9.5 | -0.7487 | 0.00836 | -0.0592 | -89.5574
-9 | -0.6984 | 0.008 | -0.0575 | -87.3
-8.5 | -0.6472 | 0.00768 | -0.056 | -84.2708
-8 | -0.597 | 0.00735 | -0.0544 | -81.2245
-7.5 | -0.5468 | 0.00704 | -0.0528 | -77.6705
-7 | -0.4975 | 0.00673 | -0.0511 | -73.9227
-6.5 | -0.4479 | 0.00649 | -0.0495 | -69.0139
-6 | -0.3987 | 0.00627 | -0.0478 | -63.5885
-5.5 | -0.3514 | 0.00605 | -0.0456 | -58.0826
-5 | -0.3012 | 0.00584 | -0.0442 | -51.5753
-4.5 | -0.2474 | 0.00568 | -0.0436 | -43.5563
-4 | -0.1939 | 0.0055 | -0.043 | -35.2545
-3.5 | -0.139 | 0.00532 | -0.0427 | -26.1278
-3 | -0.0836 | 0.00516 | -0.0425 | -16.2016
-2.5 | -0.0286 | 0.00503 | -0.0423 | -5.6859
-2 | 0.027 | 0.00492 | -0.0422 | 5.4878
-1.5 | 0.0819 | 0.00484 | -0.042 | 16.9215
-1 | 0.1342 | 0.00482 | -0.0414 | 27.8423
0 | 0.232 | 0.00478 | -0.0387 | 48.5356
0.5 | 0.2766 | 0.00476 | -0.0365 | 58.1092
1 | 0.291 | 0.00361 | -0.0284 | 80.6094
1.5 | 0.3363 | 0.00391 | -0.0263 | 86.0102
2 | 0.3831 | 0.0042 | -0.0245 | 91.2143
2.5 | 0.4177 | 0.00471 | -0.0201 | 88.6837
3 | 0.4426 | 0.00513 | -0.0135 | 86.2768
4 | 0.5179 | 0.00592 | -0.0062 | 87.4831
4.5 | 0.5549 | 0.00642 | -0.0026 | 86.433
5 | 0.5948 | 0.0069 | 0.0004 | 86.2029
5.5 | 0.6337 | 0.00743 | 0.0035 | 85.2894
6 | 0.6779 | 0.00785 | 0.0056 | 86.3567
6.5 | 0.7223 | 0.00826 | 0.0076 | 87.4455
7 | 0.7679 | 0.00867 | 0.0094 | 88.5698
7.5 | 0.8141 | 0.00906 | 0.0111 | 89.8565
8 | 0.8584 | 0.00953 | 0.0131 | 90.0735
8.5 | 0.9046 | 0.00994 | 0.0147 | 91.006
9 | 0.9459 | 0.01051 | 0.0172 | 90
9.5 | 0.988 | 0.01108 | 0.0195 | 89.1697
10 | 1.0281 | 0.01173 | 0.0221 | 87.6471
10.5 | 1.0702 | 0.01236 | 0.0243 | 86.5858
11 | 1.1094 | 0.01311 | 0.027 | 84.6224
11.5 | 1.15 | 0.01382 | 0.0293 | 83.2127
12 | 1.1867 | 0.01469 | 0.0323 | 80.7828
12.5 | 1.226 | 0.0155 | 0.0348 | 79.0968
13 | 1.2612 | 0.01652 | 0.0377 | 76.3438
13.5 | 1.2979 | 0.0175 | 0.0405 | 74.1657
14 | 1.3321 | 0.01864 | 0.0434 | 71.4646
14.5 | 1.3662 | 0.01983 | 0.0463 | 68.8956
15 | 1.3947 | 0.02136 | 0.0496 | 65.2949
15.5 | 1.4212 | 0.02304 | 0.0531 | 61.684
16 | 1.4499 | 0.02475 | 0.056 | 58.5818
16.5 | 1.475 | 0.0267 | 0.0591 | 55.2434
17 | 1.4959 | 0.02906 | 0.0623 | 51.4763
17.5 | 1.515 | 0.03165 | 0.0653 | 47.8673
18 | 1.5259 | 0.03495 | 0.0683 | 43.6595
18.5 | 1.542 | 0.03808 | 0.0707 | 40.4937
19 | 1.5487 | 0.04199 | 0.0731 | 36.8826
19.5 | 1.5781 | 0.04735 | 0.069 | 33.3284
20 | 1.5977 | 0.0538 | 0.0646 | 29.697

## 127. Re 14M Mach 0.50 (1)
BIGFOIL.COM POLAR EXPORT
NACA67-315 a=0.2
NACA67-315 a=0.2 |  |  |  | Cl Max: | 1.196 | at alpha= | 20 | deg
JavaFoil+Calcfoil stall+Eppler ext transition |  |  |  | L/D Max: | 99.712 | at alpha= | 6 | deg
Re: | 14000000 |  |  | Cd Min: | 0.00499 | at alpha= | 0 | deg
Mach: | 0.5 |  |  | Cl=0 at alpha= | -1.6286 | deg
|  |  |  | @ Cl=0.1, Cd= | 0.0070611
|  |  |  | @ Cl=0.4, Cd= | 0.0056934
|  |  |  | @ Cl=0.6, Cd= | 0.0064439
alpha (deg) | Cl | Cd | Cm | Cl/Cd
-20 | -1.021 | 0.16434 | 0.011 | -6.215
-19.5 | -0.993 | 0.1619 | 0.01 | -6.134
-19 | -0.965 | 0.15627 | 0.009 | -6.175
-18.5 | -0.94 | 0.14601 | 0.009 | -6.437
-18 | -0.915 | 0.13183 | 0.008 | -6.941
-17.5 | -0.887 | 0.12584 | 0.007 | -7.047
-17 | -0.857 | 0.12247 | 0.006 | -6.998
-16.5 | -0.83 | 0.11557 | 0.006 | -7.18
-16 | -0.803 | 0.11086 | 0.005 | -7.241
-15.5 | -0.777 | 0.10113 | 0.005 | -7.684
-15 | -0.748 | 0.10257 | 0.004 | -7.291
-14.5 | -0.72 | 0.09726 | 0.003 | -7.399
-14 | -0.693 | 0.08933 | 0.002 | -7.761
-13.5 | -0.669 | 0.08089 | 0.002 | -8.275
-13 | -0.642 | 0.0763 | 0.001 | -8.413
-12.5 | -0.622 | 0.06559 | 0 | -9.476
-12 | -0.579 | 0.08336 | 0 | -6.941
-11.5 | -0.552 | 0.07437 | -0.001 | -7.424
-11 | -0.526 | 0.06675 | -0.002 | -7.881
-10.5 | -0.499 | 0.06239 | -0.003 | -7.995
-10 | -0.476 | 0.05413 | -0.004 | -8.792
-9.5 | -0.439 | 0.0677 | -0.004 | -6.485
-9 | -0.412 | 0.0575 | -0.005 | -7.172
-8.5 | -0.387 | 0.05082 | -0.006 | -7.606
-8 | -0.366 | 0.04083 | -0.008 | -8.969
-7.5 | -0.6 | 0.00983 | -0.013 | -61.082
-7 | -0.625 | 0.00899 | -0.014 | -69.575
-6.5 | -0.6 | 0.00851 | -0.015 | -70.584
-6 | -0.559 | 0.00807 | -0.017 | -69.332
-5.5 | -0.508 | 0.00772 | -0.018 | -65.843
-5 | -0.451 | 0.00763 | -0.02 | -59.141
-4.5 | -0.39 | 0.00744 | -0.021 | -52.39
-4 | -0.325 | 0.00694 | -0.022 | -46.864
-3.5 | -0.259 | 0.00663 | -0.024 | -39.039
-3 | -0.191 | 0.0071 | -0.025 | -26.886
-2.5 | -0.122 | 0.00703 | -0.026 | -17.355
-2 | -0.052 | 0.00708 | -0.028 | -7.387
-1.5 | 0.018 | 0.00713 | -0.029 | 2.52
-1 | 0.089 | 0.00712 | -0.031 | 12.425
-0.5 | 0.16 | 0.00674 | -0.032 | 23.673
0 | 0.229 | 0.00499 | -0.034 | 45.907
0.5 | 0.299 | 0.00533 | -0.035 | 56.208
1 | 0.368 | 0.00557 | -0.036 | 66.127
1.5 | 0.438 | 0.00584 | -0.038 | 74.96
2 | 0.507 | 0.00606 | -0.039 | 83.668
2.5 | 0.576 | 0.00635 | -0.041 | 90.802
3 | 0.645 | 0.00662 | -0.042 | 97.396
3.5 | 0.712 | 0.00727 | -0.043 | 97.962
4 | 0.779 | 0.00787 | -0.045 | 98.906
4.5 | 0.844 | 0.00883 | -0.046 | 95.62
5 | 0.908 | 0.00932 | -0.048 | 97.412
5.5 | 0.968 | 0.0098 | -0.049 | 98.795
6 | 1.023 | 0.01026 | -0.05 | 99.712
6.5 | 1.072 | 0.01085 | -0.052 | 98.847
7 | 1.112 | 0.01184 | -0.053 | 93.902
7.5 | 1.139 | 0.01265 | -0.054 | 90.033
8 | 1.143 | 0.01361 | -0.056 | 83.967
8.5 | 1.102 | 0.01479 | -0.057 | 74.476
9 | 0.715 | 0.01604 | -0.058 | 44.601
9.5 | 0.746 | 0.01808 | -0.059 | 41.235
10 | 0.646 | 0.06795 | -0.033 | 9.513
10.5 | 0.801 | 0.02197 | -0.061 | 36.447
11 | 0.701 | 0.07448 | -0.035 | 9.418
11.5 | 0.874 | 0.02096 | -0.064 | 41.676
12 | 0.898 | 0.02458 | -0.065 | 36.519
12.5 | 0.789 | 0.08439 | -0.041 | 9.345
13 | 0.967 | 0.02376 | -0.068 | 40.681
13.5 | 0.992 | 0.02727 | -0.069 | 36.357
14 | 1.008 | 0.03375 | -0.069 | 29.857
14.5 | 0.999 | 0.04817 | -0.066 | 20.734
15 | 0.923 | 0.10822 | -0.045 | 8.528
15.5 | 0.955 | 0.1105 | -0.048 | 8.639
16 | 0.993 | 0.10841 | -0.053 | 9.16
16.5 | 1.027 | 0.11004 | -0.056 | 9.332
17 | 1.031 | 0.13758 | -0.049 | 7.497
17.5 | 1.062 | 0.14014 | -0.051 | 7.578
18 | 1.093 | 0.14325 | -0.054 | 7.627
18.5 | 1.12 | 0.1513 | -0.055 | 7.402
19 | 1.14 | 0.17545 | -0.053 | 6.495
19.5 | 1.167 | 0.18465 | -0.054 | 6.318
20 | 1.196 | 0.19013 | -0.056 | 6.29

## 128. Re 14M Mach 0.50 (2)
BIGFOIL.COM POLAR EXPORT
NACA67-315 a=0.2
NACA67-315 a=0.2 |  |  |  | Cl Max: | 1.1901 | at alpha= | 11.5 | deg
XFOIL ncrit=9 |  |  |  | L/D Max: | 91.3675 | at alpha= | 1 | deg
Re: | 14000000 |  |  | Cd Min: | 0.11626 | at alpha= | 16.5 | deg
Mach: | 0.5 |  |  | Cl=0 at alpha= | -2.79 | deg
|  |  |  | @ Cl=0.1, Cd= | 0.0050062
|  |  |  | @ Cl=0.4, Cd= | 0.0049945
|  |  |  | @ Cl=0.6, Cd= | 0.0086848
alpha (deg) | Cl | Cd | Cm | Cl/Cd
-14 | -0.3947 | 0.10562 | -0.1037 | -3.737
-13.5 | -0.4121 | 0.09412 | -0.1108 | -4.3785
-13 | -0.4329 | 0.08275 | -0.1179 | -5.2314
-12.5 | -0.4541 | 0.07158 | -0.1251 | -6.344
-12 | -0.4671 | 0.05957 | -0.135 | -7.8412
-11.5 | -0.4984 | 0.04927 | -0.1405 | -10.1157
-11 | -0.5334 | 0.04178 | -0.1393 | -12.7669
-10.5 | -0.5793 | 0.03482 | -0.1337 | -16.637
-10 | -0.6215 | 0.02874 | -0.1246 | -21.6249
-9.5 | -0.6596 | 0.02307 | -0.1131 | -28.5912
-9 | -0.6901 | 0.0174 | -0.1005 | -39.6609
-8.5 | -0.6739 | 0.01094 | -0.0936 | -61.5996
-8 | -0.6131 | 0.00911 | -0.0897 | -67.2997
-7.5 | -0.5515 | 0.00841 | -0.0859 | -65.5767
-7 | -0.4917 | 0.00782 | -0.0823 | -62.8772
-6.5 | -0.4321 | 0.00739 | -0.0792 | -58.4709
-6 | -0.3716 | 0.00704 | -0.0766 | -52.7841
-5.5 | -0.3112 | 0.00671 | -0.0743 | -46.3785
-5 | -0.2526 | 0.00638 | -0.072 | -39.5925
-4.5 | -0.1941 | 0.00609 | -0.07 | -31.8719
-4 | -0.1365 | 0.00587 | -0.068 | -23.2538
-3.5 | -0.0795 | 0.0056 | -0.066 | -14.1964
-3 | -0.0231 | 0.00536 | -0.0641 | -4.3097
-2.5 | 0.0319 | 0.00517 | -0.062 | 6.1702
-2 | 0.0847 | 0.00503 | -0.0594 | 16.839
-1.5 | 0.1362 | 0.00495 | -0.0567 | 27.5152
-1 | 0.1908 | 0.00489 | -0.0548 | 39.0184
-0.5 | 0.2376 | 0.00488 | -0.0513 | 48.6885
0 | 0.2827 | 0.0049 | -0.0475 | 57.6939
0.5 | 0.3231 | 0.00485 | -0.0428 | 66.6186
1 | 0.3207 | 0.00351 | -0.0295 | 91.3675
1.5 | 0.3502 | 0.0039 | -0.0222 | 89.7949
2 | 0.3693 | 0.0044 | -0.0128 | 83.9318
2.5 | 0.3988 | 0.00497 | -0.0059 | 80.2414
3.5 | 0.4649 | 0.00632 | 0.0059 | 73.5601
4.5 | 0.5433 | 0.00766 | 0.0152 | 70.9269
5 | 0.5834 | 0.00837 | 0.0196 | 69.7013
5.5 | 0.624 | 0.00914 | 0.024 | 68.2713
6 | 0.6733 | 0.00972 | 0.0269 | 69.2695
6.5 | 0.7249 | 0.01027 | 0.0296 | 70.5842
7 | 0.7747 | 0.01092 | 0.0327 | 70.9432
7.5 | 0.8291 | 0.01148 | 0.0352 | 72.2213
8 | 0.878 | 0.01225 | 0.0387 | 71.6735
8.5 | 0.9289 | 0.01302 | 0.0421 | 71.3441
9 | 0.9745 | 0.01402 | 0.0463 | 69.5078
9.5 | 1.0251 | 0.01491 | 0.0502 | 68.7525
10 | 1.0717 | 0.01601 | 0.0546 | 66.9394
10.5 | 1.1168 | 0.01728 | 0.0595 | 64.6296
11 | 1.1586 | 0.01881 | 0.065 | 61.5949
11.5 | 1.1901 | 0.02095 | 0.0716 | 56.8067
12 | 1.1842 | 0.02501 | 0.0808 | 47.3491
12.5 | 1.1652 | 0.03022 | 0.0888 | 38.5572
13 | 1.1324 | 0.03707 | 0.0948 | 30.5476
14 | 1.0525 | 0.05535 | 0.0972 | 19.0154
14.5 | 1.0166 | 0.06619 | 0.0936 | 15.3588
15 | 0.9824 | 0.07819 | 0.0874 | 12.5643
15.5 | 0.9501 | 0.09112 | 0.0796 | 10.4269
16 | 0.9286 | 0.10342 | 0.0718 | 8.9789
16.5 | 0.9067 | 0.11626 | 0.0634 | 7.7989

## 129. Re 16M Mach 0.00 (1)
BIGFOIL.COM POLAR EXPORT
NACA67-315 a=0.2
NACA67-315 a=0.2 |  |  |  | Cl Max: | 1.346 | at alpha= | 13 | deg
JavaFoil+Calcfoil stall+Eppler ext transition |  |  |  | L/D Max: | 115.22 | at alpha= | 7.5 | deg
Re: | 16000000 |  |  | Cd Min: | 0.00419 | at alpha= | 0 | deg
Mach: | 0 |  |  | Cl=0 at alpha= | -1.629 | deg
|  |  |  | @ Cl=0.1, Cd= | 0.0061055
|  |  |  | @ Cl=0.4, Cd= | 0.005228
|  |  |  | @ Cl=0.6, Cd= | 0.0060771
alpha (deg) | Cl | Cd | Cm | Cl/Cd
-18.5 | -0.724 | 0.1348 | 0.007 | -5.371
-18 | -0.747 | 0.1274 | 0.007 | -5.866
-17.5 | -0.77 | 0.11875 | 0.006 | -6.485
-17 | -0.791 | 0.11142 | 0.006 | -7.103
-16.5 | -0.811 | 0.10495 | 0.005 | -7.727
-16 | -0.828 | 0.09975 | 0.005 | -8.296
-15.5 | -0.843 | 0.09409 | 0.004 | -8.955
-15 | -0.859 | 0.08329 | 0.004 | -10.311
-14.5 | -0.869 | 0.07268 | 0.003 | -11.954
-14 | -0.897 | 0.05159 | 0.003 | -17.386
-13.5 | -1.004 | 0.01445 | 0.002 | -69.483
-13 | -1.002 | 0.01276 | 0.001 | -78.563
-12.5 | -0.993 | 0.01171 | 0 | -84.804
-12 | -0.98 | 0.01083 | -0.001 | -90.442
-11.5 | -0.961 | 0.01039 | -0.002 | -92.434
-11 | -0.938 | 0.00978 | -0.003 | -95.909
-10.5 | -0.911 | 0.00928 | -0.004 | -98.215
-10 | -0.88 | 0.00894 | -0.005 | -98.456
-9.5 | -0.845 | 0.00861 | -0.006 | -98.159
-9 | -0.807 | 0.00826 | -0.008 | -97.655
-8.5 | -0.766 | 0.00797 | -0.009 | -96.097
-8 | -0.721 | 0.00765 | -0.01 | -94.215
-7.5 | -0.674 | 0.0074 | -0.011 | -90.991
-7 | -0.623 | 0.00716 | -0.012 | -87.1
-6.5 | -0.571 | 0.00696 | -0.013 | -81.96
-6 | -0.516 | 0.00581 | -0.015 | -88.92
-5.5 | -0.461 | 0.00573 | -0.016 | -80.446
-5 | -0.404 | 0.00612 | -0.017 | -65.985
-4.5 | -0.346 | 0.00613 | -0.018 | -56.433
-4 | -0.287 | 0.00617 | -0.019 | -46.505
-3.5 | -0.227 | 0.00654 | -0.021 | -34.761
-3 | -0.167 | 0.00651 | -0.022 | -25.692
-2.5 | -0.107 | 0.00661 | -0.023 | -16.132
-2 | -0.046 | 0.0066 | -0.024 | -6.916
-1.5 | 0.016 | 0.0067 | -0.026 | 2.335
-1 | 0.077 | 0.00615 | -0.027 | 12.535
-0.5 | 0.139 | 0.00603 | -0.028 | 23.002
0 | 0.2 | 0.00419 | -0.029 | 47.646
0.5 | 0.261 | 0.00484 | -0.03 | 53.898
1 | 0.321 | 0.00502 | -0.032 | 63.977
1.5 | 0.382 | 0.00518 | -0.033 | 73.714
2 | 0.442 | 0.00534 | -0.034 | 82.875
2.5 | 0.503 | 0.00555 | -0.035 | 90.537
3 | 0.563 | 0.00582 | -0.037 | 96.744
3.5 | 0.622 | 0.00623 | -0.038 | 99.848
4 | 0.681 | 0.00661 | -0.039 | 102.979
4.5 | 0.739 | 0.00721 | -0.04 | 102.621
5 | 0.797 | 0.00765 | -0.041 | 104.208
5.5 | 0.853 | 0.00791 | -0.043 | 107.829
6 | 0.908 | 0.00821 | -0.044 | 110.615
6.5 | 0.961 | 0.00852 | -0.045 | 112.722
7 | 1.012 | 0.00886 | -0.046 | 114.224
7.5 | 1.062 | 0.00921 | -0.047 | 115.22
8 | 1.108 | 0.00984 | -0.049 | 112.652
8.5 | 1.152 | 0.01028 | -0.05 | 112.094
9 | 1.194 | 0.01072 | -0.051 | 111.4
9.5 | 1.23 | 0.0112 | -0.052 | 109.797
10 | 1.261 | 0.01169 | -0.053 | 107.906
10.5 | 1.288 | 0.01225 | -0.054 | 105.147
11 | 1.309 | 0.01284 | -0.055 | 101.963
11.5 | 1.326 | 0.01344 | -0.057 | 98.709
12 | 1.338 | 0.01405 | -0.058 | 95.225
12.5 | 1.345 | 0.01472 | -0.059 | 91.324
13 | 1.346 | 0.01556 | -0.06 | 86.535
13.5 | 1.343 | 0.01648 | -0.061 | 81.478
14 | 1.334 | 0.01772 | -0.062 | 75.288
14.5 | 1.322 | 0.01867 | -0.063 | 70.818
15 | 1.304 | 0.02014 | -0.064 | 64.774
15.5 | 1.28 | 0.02148 | -0.065 | 59.561
16 | 1.248 | 0.02317 | -0.066 | 53.876
16.5 | 1.212 | 0.02567 | -0.066 | 47.211
17 | 1.175 | 0.02799 | -0.067 | 41.964
17.5 | 1.134 | 0.03144 | -0.067 | 36.058
18 | 1.081 | 0.03859 | -0.067 | 28.022

## 130. Re 16M Mach 0.00 (2)
BIGFOIL.COM POLAR EXPORT
NACA67-315 a=0.2
NACA67-315 a=0.2 |  |  |  | Cl Max: | 1.6478 | at alpha= | 20 | deg
XFOIL ncrit=9 |  |  |  | L/D Max: | 99.3619 | at alpha= | 8.5 | deg
Re: | 16000000 |  |  | Cd Min: | 0.03526 | at alpha= | 20 | deg
Mach: | 0 |  |  | Cl=0 at alpha= | -2.1444 | deg
|  |  |  | @ Cl=0.1, Cd= | 0.0048752
|  |  |  | @ Cl=0.4, Cd= | 0.0045623
|  |  |  | @ Cl=0.6, Cd= | 0.0065297
alpha (deg) | Cl | Cd | Cm | Cl/Cd
-20 | -1.5608 | 0.0209 | -0.0859 | -74.6794
-19.5 | -1.5357 | 0.01966 | -0.0832 | -78.1129
-19 | -1.5081 | 0.01857 | -0.0806 | -81.2116
-18.5 | -1.4777 | 0.01761 | -0.0782 | -83.9125
-18 | -1.4475 | 0.01666 | -0.0756 | -86.8848
-17.5 | -1.4131 | 0.01588 | -0.0735 | -88.9861
-17 | -1.3786 | 0.01515 | -0.0712 | -90.9967
-16.5 | -1.3425 | 0.01443 | -0.0691 | -93.0353
-16 | -1.3064 | 0.01373 | -0.0669 | -95.1493
-15.5 | -1.2683 | 0.01304 | -0.0649 | -97.2623
-15 | -1.2302 | 0.01239 | -0.0628 | -99.2897
-14.5 | -1.1894 | 0.0118 | -0.0611 | -100.7966
-14 | -1.1485 | 0.01123 | -0.0594 | -102.2707
-13.5 | -1.1059 | 0.01076 | -0.0578 | -102.7788
-13 | -1.062 | 0.01033 | -0.0564 | -102.8074
-11.5 | -0.9277 | 0.00917 | -0.0524 | -101.1668
-11 | -0.8824 | 0.00877 | -0.051 | -100.6157
-10.5 | -0.8366 | 0.00836 | -0.0498 | -100.0718
-10 | -0.7903 | 0.00802 | -0.0485 | -98.5411
-9.5 | -0.7434 | 0.00771 | -0.0474 | -96.4202
-9 | -0.6963 | 0.00743 | -0.0462 | -93.7147
-8.5 | -0.6491 | 0.00717 | -0.045 | -90.53
-8 | -0.6035 | 0.00687 | -0.0434 | -87.8457
-7.5 | -0.5579 | 0.00663 | -0.0418 | -84.1478
-7 | -0.5131 | 0.00644 | -0.0399 | -79.6739
-6.5 | -0.4625 | 0.00624 | -0.0393 | -74.1186
-6 | -0.4106 | 0.00604 | -0.039 | -67.9801
-5.5 | -0.359 | 0.00582 | -0.0386 | -61.6838
-5 | -0.3068 | 0.00564 | -0.0383 | -54.3972
-4.5 | -0.2537 | 0.00549 | -0.0382 | -46.2113
-4 | -0.2003 | 0.0053 | -0.0382 | -37.7925
-3.5 | -0.1465 | 0.00514 | -0.0382 | -28.5019
-3 | -0.0924 | 0.00503 | -0.0383 | -18.3698
-2.5 | -0.0384 | 0.00492 | -0.0384 | -7.8049
-2 | 0.0156 | 0.00485 | -0.0385 | 3.2165
-1.5 | 0.0681 | 0.00485 | -0.0383 | 14.0412
-1 | 0.1188 | 0.00489 | -0.0377 | 24.2945
-0.5 | 0.1687 | 0.00488 | -0.037 | 34.5697
0 | 0.2168 | 0.00488 | -0.036 | 44.4262
0.5 | 0.2601 | 0.00502 | -0.034 | 51.8127
1 | 0.3007 | 0.00505 | -0.0314 | 59.5446
1.5 | 0.3271 | 0.00391 | -0.0262 | 83.6573
2 | 0.3706 | 0.0043 | -0.0241 | 86.186
2.5 | 0.4132 | 0.00468 | -0.0219 | 88.2906
3 | 0.4548 | 0.00507 | -0.0195 | 89.7041
3.5 | 0.4916 | 0.00533 | -0.0159 | 92.2326
4.5 | 0.562 | 0.00614 | -0.0085 | 91.5309
5 | 0.601 | 0.00654 | -0.0057 | 91.896
5.5 | 0.642 | 0.00694 | -0.0034 | 92.5072
6 | 0.6842 | 0.0073 | -0.0014 | 93.726
6.5 | 0.7286 | 0.00764 | 0.0001 | 95.3665
7 | 0.7714 | 0.008 | 0.0019 | 96.425
7.5 | 0.8168 | 0.00832 | 0.0031 | 98.1731
8 | 0.8598 | 0.00871 | 0.0047 | 98.7141
8.5 | 0.9032 | 0.00909 | 0.0062 | 99.3619
9 | 0.9456 | 0.00953 | 0.0078 | 99.2235
9.5 | 0.9845 | 0.01004 | 0.01 | 98.0578
10 | 1.0249 | 0.01055 | 0.0118 | 97.1469
10.5 | 1.0651 | 0.01105 | 0.0136 | 96.3891
11 | 1.1029 | 0.01167 | 0.0157 | 94.5073
11.5 | 1.1432 | 0.01222 | 0.0173 | 93.5516
12 | 1.1793 | 0.01288 | 0.0195 | 91.5606
12.5 | 1.2189 | 0.01344 | 0.0211 | 90.692
13 | 1.253 | 0.01422 | 0.0234 | 88.1153
13.5 | 1.2882 | 0.015 | 0.0255 | 85.88
14 | 1.3216 | 0.01581 | 0.0277 | 83.5927
14.5 | 1.3565 | 0.01664 | 0.0296 | 81.5204
15 | 1.3875 | 0.0176 | 0.0319 | 78.8352
15.5 | 1.4187 | 0.01865 | 0.0341 | 76.0697
16 | 1.4479 | 0.01977 | 0.0364 | 73.2372
16.5 | 1.4724 | 0.02121 | 0.039 | 69.4201
17 | 1.4999 | 0.02252 | 0.0412 | 66.603
17.5 | 1.5244 | 0.02406 | 0.0435 | 63.3583
18 | 1.5464 | 0.02577 | 0.0459 | 60.0078
18.5 | 1.5708 | 0.0274 | 0.0478 | 57.3285
19 | 1.5838 | 0.02979 | 0.0507 | 53.1655
19.5 | 1.6082 | 0.03192 | 0.0515 | 50.3822
20 | 1.6478 | 0.03526 | 0.0472 | 46.7328

## 131. Re 16M Mach 0.10 (1)
BIGFOIL.COM POLAR EXPORT
NACA67-315 a=0.2
NACA67-315 a=0.2 |  |  |  | Cl Max: | 1.335 | at alpha= | 12.5 | deg
JavaFoil+Calcfoil stall+Eppler ext transition |  |  |  | L/D Max: | 115.025 | at alpha= | 7.5 | deg
Re: | 16000000 |  |  | Cd Min: | 0.00486 | at alpha= | 0.5 | deg
Mach: | 0.1 |  |  | Cl=0 at alpha= | -1.629 | deg
|  |  |  | @ Cl=0.1, Cd= | 0.0061792
|  |  |  | @ Cl=0.4, Cd= | 0.005242
|  |  |  | @ Cl=0.6, Cd= | 0.0060908
alpha (deg) | Cl | Cd | Cm | Cl/Cd
-18 | -0.701 | 0.13064 | 0.007 | -5.368
-17.5 | -0.726 | 0.12363 | 0.006 | -5.875
-17 | -0.752 | 0.1151 | 0.006 | -6.53
-16.5 | -0.775 | 0.1088 | 0.005 | -7.121
-16 | -0.797 | 0.10138 | 0.005 | -7.858
-15.5 | -0.814 | 0.09729 | 0.004 | -8.367
-15 | -0.832 | 0.08742 | 0.004 | -9.513
-14.5 | -0.841 | 0.07872 | 0.003 | -10.687
-14 | -0.85 | 0.06942 | 0.003 | -12.248
-13.5 | -0.976 | 0.01669 | 0.002 | -58.475
-13 | -0.986 | 0.01331 | 0.001 | -74.051
-12.5 | -0.981 | 0.01201 | 0 | -81.746
-12 | -0.97 | 0.01131 | -0.001 | -85.729
-11.5 | -0.954 | 0.01052 | -0.002 | -90.705
-11 | -0.933 | 0.00997 | -0.003 | -93.587
-10.5 | -0.908 | 0.00938 | -0.004 | -96.783
-10 | -0.878 | 0.00904 | -0.005 | -97.155
-9.5 | -0.845 | 0.00869 | -0.006 | -97.221
-9 | -0.807 | 0.00834 | -0.008 | -96.863
-8.5 | -0.767 | 0.00803 | -0.009 | -95.536
-8 | -0.723 | 0.00772 | -0.01 | -93.577
-7.5 | -0.676 | 0.00745 | -0.011 | -90.711
-7 | -0.625 | 0.00722 | -0.012 | -86.565
-6.5 | -0.573 | 0.00706 | -0.013 | -81.139
-6 | -0.518 | 0.00694 | -0.015 | -74.696
-5.5 | -0.463 | 0.00575 | -0.016 | -80.426
-5 | -0.405 | 0.00571 | -0.017 | -71.063
-4.5 | -0.347 | 0.00615 | -0.018 | -56.45
-4 | -0.288 | 0.00617 | -0.02 | -46.748
-3.5 | -0.228 | 0.00613 | -0.021 | -37.262
-3 | -0.168 | 0.00656 | -0.022 | -25.606
-2.5 | -0.107 | 0.0066 | -0.023 | -16.23
-2 | -0.046 | 0.00639 | -0.024 | -7.176
-1.5 | 0.016 | 0.00614 | -0.026 | 2.563
-1 | 0.077 | 0.00638 | -0.027 | 12.146
-0.5 | 0.14 | 0.00583 | -0.028 | 23.917
0 | 0.201 | 0.0049 | -0.029 | 40.975
0.5 | 0.262 | 0.00486 | -0.031 | 53.898
1 | 0.323 | 0.00501 | -0.032 | 64.414
1.5 | 0.384 | 0.0052 | -0.033 | 73.793
2 | 0.445 | 0.00536 | -0.034 | 82.929
2.5 | 0.505 | 0.00558 | -0.036 | 90.577
3 | 0.565 | 0.00584 | -0.037 | 96.755
3.5 | 0.625 | 0.00627 | -0.038 | 99.761
4 | 0.684 | 0.00667 | -0.039 | 102.629
4.5 | 0.743 | 0.00734 | -0.04 | 101.128
5 | 0.801 | 0.0077 | -0.042 | 104.004
5.5 | 0.857 | 0.00796 | -0.043 | 107.641
6 | 0.912 | 0.00827 | -0.044 | 110.297
6.5 | 0.965 | 0.00858 | -0.045 | 112.463
7 | 1.016 | 0.00893 | -0.046 | 113.863
7.5 | 1.066 | 0.00926 | -0.048 | 115.025
8 | 1.112 | 0.00992 | -0.049 | 112.074
8.5 | 1.156 | 0.01035 | -0.05 | 111.651
9 | 1.197 | 0.01082 | -0.051 | 110.604
9.5 | 1.232 | 0.01132 | -0.052 | 108.885
10 | 1.262 | 0.0118 | -0.053 | 106.962
10.5 | 1.287 | 0.01239 | -0.055 | 103.931
11 | 1.307 | 0.013 | -0.056 | 100.572
11.5 | 1.322 | 0.01362 | -0.057 | 97.034
12 | 1.331 | 0.01426 | -0.058 | 93.329
12.5 | 1.335 | 0.01501 | -0.059 | 88.969
13 | 1.333 | 0.01595 | -0.06 | 83.565
13.5 | 1.326 | 0.01696 | -0.061 | 78.189
14 | 1.313 | 0.01813 | -0.062 | 72.464
14.5 | 1.297 | 0.01912 | -0.063 | 67.821
15 | 1.274 | 0.02072 | -0.064 | 61.501
15.5 | 1.244 | 0.02225 | -0.065 | 55.925
16 | 1.206 | 0.02478 | -0.066 | 48.654
16.5 | 1.166 | 0.02676 | -0.066 | 43.568
17 | 1.121 | 0.03048 | -0.067 | 36.76
17.5 | 1.069 | 0.03579 | -0.067 | 29.872

## 132. Re 16M Mach 0.10 (2)
BIGFOIL.COM POLAR EXPORT
NACA67-315 a=0.2
NACA67-315 a=0.2 |  |  |  | Cl Max: | 1.6453 | at alpha= | 20 | deg
XFOIL ncrit=9 |  |  |  | L/D Max: | 98.5403 | at alpha= | 8.5 | deg
Re: | 16000000 |  |  | Cd Min: | 0.03727 | at alpha= | 20 | deg
Mach: | 0.1 |  |  | Cl=0 at alpha= | -2.1547 | deg
|  |  |  | @ Cl=0.1, Cd= | 0.004884
|  |  |  | @ Cl=0.4, Cd= | 0.0045485
|  |  |  | @ Cl=0.6, Cd= | 0.0065878
alpha (deg) | Cl | Cd | Cm | Cl/Cd
-20 | -1.5626 | 0.02221 | -0.0922 | -70.3557
-19.5 | -1.5389 | 0.02078 | -0.0892 | -74.0568
-19 | -1.5138 | 0.01946 | -0.0862 | -77.7903
-18.5 | -1.4856 | 0.01834 | -0.0832 | -81.0033
-18 | -1.4547 | 0.01731 | -0.0805 | -84.0381
-17.5 | -1.4212 | 0.01643 | -0.078 | -86.5003
-17 | -1.3869 | 0.01562 | -0.0754 | -88.79
-16.5 | -1.3506 | 0.01486 | -0.073 | -90.8883
-16 | -1.3144 | 0.0141 | -0.0705 | -93.2199
-15.5 | -1.2755 | 0.01341 | -0.0684 | -95.1156
-15 | -1.2366 | 0.01272 | -0.0661 | -97.217
-14.5 | -1.1959 | 0.01209 | -0.0641 | -98.9165
-14 | -1.1545 | 0.01146 | -0.0622 | -100.7417
-13.5 | -1.1119 | 0.01096 | -0.0604 | -101.4507
-13 | -1.0677 | 0.01048 | -0.0588 | -101.8798
-12.5 | -1.0228 | 0.01006 | -0.0573 | -101.67
-12 | -0.9776 | 0.00968 | -0.0558 | -100.9917
-11.5 | -0.9313 | 0.0093 | -0.0544 | -100.1398
-11 | -0.8853 | 0.00888 | -0.053 | -99.6959
-10.5 | -0.8393 | 0.00846 | -0.0516 | -99.208
-10 | -0.7922 | 0.00809 | -0.0503 | -97.9234
-9.5 | -0.7451 | 0.00777 | -0.049 | -95.8945
-9 | -0.6972 | 0.00748 | -0.0478 | -93.2086
-8.5 | -0.6495 | 0.00722 | -0.0465 | -89.9584
-8 | -0.6028 | 0.00691 | -0.0451 | -87.2359
-7.5 | -0.5563 | 0.00666 | -0.0435 | -83.5285
-7 | -0.5117 | 0.00644 | -0.0414 | -79.4565
-6.5 | -0.463 | 0.00626 | -0.0403 | -73.9617
-6 | -0.411 | 0.00606 | -0.0399 | -67.8218
-5.5 | -0.3591 | 0.00584 | -0.0394 | -61.4897
-5 | -0.3069 | 0.00565 | -0.039 | -54.3186
-4.5 | -0.2535 | 0.0055 | -0.0389 | -46.0909
-4 | -0.2 | 0.00531 | -0.0388 | -37.6648
-3.5 | -0.1459 | 0.00515 | -0.0388 | -28.3301
-3 | -0.0917 | 0.00504 | -0.0388 | -18.1944
-2.5 | -0.0375 | 0.00492 | -0.0389 | -7.622
-2 | 0.0168 | 0.00485 | -0.039 | 3.4639
-1.5 | 0.0695 | 0.00486 | -0.0387 | 14.3004
-1 | 0.1204 | 0.0049 | -0.0381 | 24.5714
-0.5 | 0.1704 | 0.00488 | -0.0374 | 34.918
0 | 0.2187 | 0.00488 | -0.0363 | 44.8156
0.5 | 0.2622 | 0.00501 | -0.0343 | 52.3353
1 | 0.3021 | 0.00505 | -0.0315 | 59.8218
1.5 | 0.3282 | 0.00391 | -0.0261 | 83.9386
2 | 0.3721 | 0.00429 | -0.0241 | 86.7366
2.5 | 0.4142 | 0.00468 | -0.0217 | 88.5043
3 | 0.4547 | 0.00508 | -0.019 | 89.5079
3.5 | 0.489 | 0.00535 | -0.0148 | 91.4019
4 | 0.5262 | 0.0057 | -0.0113 | 92.3158
4.5 | 0.5613 | 0.00617 | -0.0076 | 90.9724
5 | 0.6002 | 0.00659 | -0.0048 | 91.0774
5.5 | 0.6412 | 0.00699 | -0.0024 | 91.731
6 | 0.6841 | 0.00735 | -0.0005 | 93.0748
6.5 | 0.7283 | 0.0077 | 0.0012 | 94.5844
7 | 0.7717 | 0.00807 | 0.0029 | 95.6258
7.5 | 0.8178 | 0.00839 | 0.0041 | 97.4732
8 | 0.86 | 0.0088 | 0.006 | 97.7273
8.5 | 0.9046 | 0.00918 | 0.0073 | 98.5403
9 | 0.9461 | 0.00964 | 0.0092 | 98.1432
9.5 | 0.9862 | 0.01015 | 0.0113 | 97.1626
10 | 1.0269 | 0.01067 | 0.0131 | 96.2418
10.5 | 1.0666 | 0.01121 | 0.0152 | 95.1472
11 | 1.1056 | 0.01182 | 0.0172 | 93.5364
11.5 | 1.1446 | 0.01242 | 0.0191 | 92.1578
12 | 1.1819 | 0.01309 | 0.0213 | 90.2903
12.5 | 1.2203 | 0.01371 | 0.0232 | 89.008
13 | 1.2559 | 0.01449 | 0.0254 | 86.6736
13.5 | 1.2903 | 0.01532 | 0.0277 | 84.2232
14 | 1.3253 | 0.01613 | 0.0298 | 82.1637
14.5 | 1.3587 | 0.01705 | 0.0321 | 79.6891
15 | 1.3913 | 0.01801 | 0.0343 | 77.2515
15.5 | 1.4186 | 0.01928 | 0.0371 | 73.5788
16 | 1.4507 | 0.02036 | 0.0392 | 71.2525
16.5 | 1.4749 | 0.02187 | 0.042 | 67.4394
17 | 1.5013 | 0.02331 | 0.0444 | 64.4058
17.5 | 1.5281 | 0.02484 | 0.0465 | 61.5177
18 | 1.5463 | 0.02686 | 0.0493 | 57.5689
18.5 | 1.5696 | 0.02867 | 0.0514 | 54.7471
19 | 1.5803 | 0.03136 | 0.0545 | 50.3922
19.5 | 1.6044 | 0.03381 | 0.055 | 47.4534
20 | 1.6453 | 0.03727 | 0.0506 | 44.1454

## 133. Re 16M Mach 0.25 (1)
BIGFOIL.COM POLAR EXPORT
NACA67-315 a=0.2
NACA67-315 a=0.2 |  |  |  | Cl Max: | 1.282 | at alpha= | 11 | deg
JavaFoil+Calcfoil stall+Eppler ext transition |  |  |  | L/D Max: | 112.092 | at alpha= | 7 | deg
Re: | 16000000 |  |  | Cd Min: | 0.00481 | at alpha= | 0 | deg
Mach: | 0.25 |  |  | Cl=0 at alpha= | -1.627 | deg
|  |  |  | @ Cl=0.1, Cd= | 0.0060029
|  |  |  | @ Cl=0.4, Cd= | 0.0053194
|  |  |  | @ Cl=0.6, Cd= | 0.0061607
alpha (deg) | Cl | Cd | Cm | Cl/Cd
-16.5 | -0.462 | 0.1441 | 0.004 | -3.209
-16 | -0.522 | 0.11933 | 0.004 | -4.377
-15.5 | -0.577 | 0.11276 | 0.004 | -5.118
-15 | -0.623 | 0.10553 | 0.003 | -5.9
-14.5 | -0.655 | 0.09741 | 0.003 | -6.728
-14 | -0.683 | 0.09114 | 0.002 | -7.492
-13.5 | -0.706 | 0.08472 | 0.001 | -8.338
-13 | -0.726 | 0.07673 | 0.001 | -9.469
-12.5 | -0.738 | 0.07297 | 0 | -10.108
-12 | -0.762 | 0.05668 | -0.001 | -13.437
-11.5 | -0.892 | 0.01203 | -0.002 | -74.169
-11 | -0.889 | 0.01104 | -0.003 | -80.523
-10.5 | -0.879 | 0.01022 | -0.004 | -86.021
-10 | -0.861 | 0.00962 | -0.005 | -89.455
-9.5 | -0.836 | 0.00913 | -0.007 | -91.52
-9 | -0.805 | 0.00869 | -0.008 | -92.702
-8.5 | -0.77 | 0.00837 | -0.009 | -91.976
-8 | -0.729 | 0.00803 | -0.01 | -90.837
-7.5 | -0.685 | 0.0077 | -0.011 | -88.903
-7 | -0.636 | 0.00744 | -0.013 | -85.444
-6.5 | -0.583 | 0.00722 | -0.014 | -80.78
-6 | -0.529 | 0.00716 | -0.015 | -73.86
-5.5 | -0.473 | 0.007 | -0.016 | -67.494
-5 | -0.415 | 0.00688 | -0.018 | -60.325
-4.5 | -0.356 | 0.00575 | -0.019 | -61.81
-4 | -0.295 | 0.00582 | -0.02 | -50.74
-3.5 | -0.234 | 0.00626 | -0.021 | -37.435
-3 | -0.172 | 0.00625 | -0.023 | -27.594
-2.5 | -0.11 | 0.00611 | -0.024 | -17.977
-2 | -0.047 | 0.00588 | -0.025 | -8.001
-1.5 | 0.016 | 0.00623 | -0.026 | 2.592
-1 | 0.08 | 0.00586 | -0.028 | 13.566
-0.5 | 0.143 | 0.00631 | -0.029 | 22.709
0 | 0.206 | 0.00481 | -0.03 | 42.827
0.5 | 0.269 | 0.00494 | -0.031 | 54.502
1 | 0.331 | 0.00512 | -0.033 | 64.643
1.5 | 0.394 | 0.0053 | -0.034 | 74.255
2 | 0.456 | 0.0055 | -0.035 | 82.984
2.5 | 0.518 | 0.00568 | -0.036 | 91.238
3 | 0.58 | 0.006 | -0.038 | 96.752
3.5 | 0.641 | 0.00649 | -0.039 | 98.767
4 | 0.702 | 0.00682 | -0.04 | 102.928
4.5 | 0.762 | 0.00753 | -0.041 | 101.168
5 | 0.821 | 0.00792 | -0.043 | 103.701
5.5 | 0.878 | 0.00823 | -0.044 | 106.69
6 | 0.934 | 0.00855 | -0.045 | 109.182
6.5 | 0.987 | 0.0089 | -0.046 | 110.93
7 | 1.038 | 0.00926 | -0.048 | 112.092
7.5 | 1.086 | 0.00992 | -0.049 | 109.55
8 | 1.131 | 0.0104 | -0.05 | 108.763
8.5 | 1.173 | 0.01087 | -0.051 | 107.931
9 | 1.21 | 0.01143 | -0.052 | 105.844
9.5 | 1.24 | 0.01202 | -0.054 | 103.153
10 | 1.261 | 0.01261 | -0.055 | 100.006
10.5 | 1.276 | 0.0133 | -0.056 | 95.882
11 | 1.282 | 0.01399 | -0.057 | 91.633
11.5 | 1.28 | 0.01481 | -0.058 | 86.447
12 | 1.269 | 0.01558 | -0.059 | 81.496
12.5 | 1.249 | 0.01673 | -0.06 | 74.672
13 | 1.219 | 0.01804 | -0.062 | 67.606
13.5 | 1.18 | 0.01986 | -0.062 | 59.407
14 | 1.132 | 0.02157 | -0.063 | 52.455
14.5 | 1.073 | 0.02438 | -0.064 | 44.001
15 | 1.001 | 0.02949 | -0.064 | 33.963
15.5 | 0.859 | 0.06232 | -0.057 | 13.779
16 | 0.739 | 0.10316 | -0.047 | 7.163

## 134. Re 16M Mach 0.25 (2)
BIGFOIL.COM POLAR EXPORT
NACA67-315 a=0.2
NACA67-315 a=0.2 |  |  |  | Cl Max: | 1.6014 | at alpha= | 20 | deg
XFOIL ncrit=9 |  |  |  | L/D Max: | 93.5457 | at alpha= | 8.5 | deg
Re: | 16000000 |  |  | Cd Min: | 0.0515 | at alpha= | 20 | deg
Mach: | 0.25 |  |  | Cl=0 at alpha= | -2.2176 | deg
|  |  |  | @ Cl=0.1, Cd= | 0.0048914
|  |  |  | @ Cl=0.4, Cd= | 0.0045197
|  |  |  | @ Cl=0.6, Cd= | 0.0068528
alpha (deg) | Cl | Cd | Cm | Cl/Cd
-20 | -1.476 | 0.03676 | -0.1293 | -40.1523
-19.5 | -1.4849 | 0.03216 | -0.1259 | -46.1723
-19 | -1.4891 | 0.02829 | -0.1215 | -52.637
-18.5 | -1.4797 | 0.02548 | -0.1167 | -58.073
-18 | -1.4656 | 0.02308 | -0.1117 | -63.5009
-17.5 | -1.4422 | 0.02123 | -0.107 | -67.9322
-17 | -1.4153 | 0.01961 | -0.1024 | -72.1724
-16.5 | -1.3847 | 0.01817 | -0.0978 | -76.208
-16 | -1.3516 | 0.01686 | -0.0934 | -80.1661
-15.5 | -1.3154 | 0.01572 | -0.0892 | -83.6768
-15 | -1.2738 | 0.01483 | -0.0857 | -85.8935
-14.5 | -1.2329 | 0.0139 | -0.0821 | -88.6978
-14 | -1.1901 | 0.01299 | -0.0788 | -91.6166
-13.5 | -1.146 | 0.01223 | -0.0756 | -93.704
-13 | -1.0997 | 0.01152 | -0.0728 | -95.4601
-12.5 | -1.0522 | 0.01092 | -0.0703 | -96.3553
-12 | -1.004 | 0.0104 | -0.0679 | -96.5385
-11.5 | -0.954 | 0.00993 | -0.0658 | -96.0725
-11 | -0.9043 | 0.00946 | -0.0638 | -95.592
-10.5 | -0.8547 | 0.009 | -0.0618 | -94.9667
-10 | -0.8044 | 0.00855 | -0.06 | -94.0819
-9.5 | -0.7545 | 0.00814 | -0.0581 | -92.6904
-9 | -0.7042 | 0.00778 | -0.0564 | -90.5141
-8.5 | -0.653 | 0.00748 | -0.0549 | -87.2995
-8 | -0.6027 | 0.00717 | -0.0533 | -84.0586
-7.5 | -0.5523 | 0.00689 | -0.0518 | -80.1597
-7 | -0.5036 | 0.00659 | -0.0499 | -76.4188
-6.5 | -0.4544 | 0.00633 | -0.0482 | -71.7852
-5.5 | -0.3576 | 0.00593 | -0.0443 | -60.3035
-5 | -0.3054 | 0.00573 | -0.0433 | -53.2984
-4.5 | -0.2515 | 0.00556 | -0.0427 | -45.2338
-4 | -0.1969 | 0.00538 | -0.0423 | -36.5985
-3.5 | -0.1418 | 0.0052 | -0.0421 | -27.2692
-3 | -0.087 | 0.00507 | -0.0418 | -17.1598
-2.5 | -0.0314 | 0.00494 | -0.0417 | -6.3563
-2 | 0.0242 | 0.00487 | -0.0416 | 4.9692
-1.5 | 0.0778 | 0.00487 | -0.0412 | 15.9754
-1 | 0.1298 | 0.00492 | -0.0405 | 26.3821
-0.5 | 0.1801 | 0.0049 | -0.0394 | 36.7551
0 | 0.2288 | 0.0049 | -0.038 | 46.6939
0.5 | 0.2732 | 0.00498 | -0.0358 | 54.8594
1 | 0.3105 | 0.00498 | -0.0322 | 62.3494
1.5 | 0.3335 | 0.00394 | -0.0258 | 84.6447
2 | 0.3786 | 0.00428 | -0.0236 | 88.4579
2.5 | 0.4161 | 0.0047 | -0.0198 | 88.5319
3 | 0.4432 | 0.00508 | -0.0137 | 87.2441
3.5 | 0.4805 | 0.00548 | -0.0099 | 87.6825
4 | 0.5194 | 0.00589 | -0.0065 | 88.1834
4.5 | 0.5569 | 0.00637 | -0.003 | 87.4254
5 | 0.5973 | 0.00682 | -0.0001 | 87.5806
5.5 | 0.6376 | 0.00731 | 0.0028 | 87.223
6 | 0.6828 | 0.00768 | 0.0047 | 88.9062
6.5 | 0.728 | 0.00807 | 0.0066 | 90.2107
7 | 0.773 | 0.00848 | 0.0085 | 91.1557
7.5 | 0.8207 | 0.00883 | 0.01 | 92.9445
8 | 0.8639 | 0.00931 | 0.0122 | 92.7927
8.5 | 0.9102 | 0.00973 | 0.0138 | 93.5457
9 | 0.9521 | 0.01028 | 0.0162 | 92.6167
9.5 | 0.9935 | 0.01087 | 0.0186 | 91.3983
10 | 1.0358 | 0.01144 | 0.0209 | 90.542
10.5 | 1.076 | 0.01211 | 0.0235 | 88.8522
11 | 1.1176 | 0.01276 | 0.0258 | 87.5862
11.5 | 1.1574 | 0.01349 | 0.0283 | 85.7969
12 | 1.195 | 0.01435 | 0.0311 | 83.2753
12.5 | 1.2329 | 0.01517 | 0.0339 | 81.2722
13 | 1.2712 | 0.01606 | 0.0365 | 79.1532
13.5 | 1.3068 | 0.01708 | 0.0394 | 76.5105
14 | 1.3421 | 0.01814 | 0.0423 | 73.9857
14.5 | 1.3748 | 0.01939 | 0.0453 | 70.9025
15 | 1.4032 | 0.02089 | 0.0488 | 67.1709
15.5 | 1.4329 | 0.02241 | 0.0519 | 63.9402
16 | 1.4625 | 0.02401 | 0.0549 | 60.9121
16.5 | 1.4867 | 0.02602 | 0.0582 | 57.1368
17 | 1.5066 | 0.02836 | 0.0615 | 53.1241
17.5 | 1.5272 | 0.03085 | 0.0645 | 49.5041
18 | 1.5414 | 0.03389 | 0.0675 | 45.4824
18.5 | 1.5572 | 0.03699 | 0.0699 | 42.0979
19 | 1.566 | 0.04076 | 0.0724 | 38.42
19.5 | 1.5823 | 0.04505 | 0.0723 | 35.1232
20 | 1.6014 | 0.0515 | 0.068 | 31.0951

## 135. Re 16M Mach 0.50 (1)
BIGFOIL.COM POLAR EXPORT
NACA67-315 a=0.2
NACA67-315 a=0.2 |  |  |  | Cl Max: | 1.196 | at alpha= | 20 | deg
JavaFoil+Calcfoil stall+Eppler ext transition |  |  |  | L/D Max: | 101.946 | at alpha= | 6 | deg
Re: | 16000000 |  |  | Cd Min: | 0.00512 | at alpha= | 0 | deg
Mach: | 0.5 |  |  | Cl=0 at alpha= | -1.6286 | deg
|  |  |  | @ Cl=0.1, Cd= | 0.0070521
|  |  |  | @ Cl=0.4, Cd= | 0.0056506
|  |  |  | @ Cl=0.6, Cd= | 0.0064088
alpha (deg) | Cl | Cd | Cm | Cl/Cd
-20 | -1.021 | 0.17291 | 0.011 | -5.905
-19.5 | -0.993 | 0.16876 | 0.01 | -5.883
-19 | -0.965 | 0.16294 | 0.009 | -5.922
-18.5 | -0.939 | 0.1524 | 0.009 | -6.164
-18 | -0.913 | 0.13977 | 0.008 | -6.53
-17.5 | -0.884 | 0.13441 | 0.007 | -6.579
-17 | -0.856 | 0.13528 | 0.006 | -6.327
-16.5 | -0.828 | 0.12598 | 0.006 | -6.575
-16 | -0.801 | 0.11767 | 0.005 | -6.809
-15.5 | -0.774 | 0.10962 | 0.004 | -7.063
-15 | -0.748 | 0.10124 | 0.004 | -7.391
-14.5 | -0.72 | 0.0957 | 0.003 | -7.526
-14 | -0.695 | 0.08759 | 0.002 | -7.932
-13.5 | -0.672 | 0.07839 | 0.002 | -8.568
-13 | -0.645 | 0.07366 | 0.001 | -8.751
-12.5 | -0.632 | 0.0573 | 0 | -11.031
-12 | -0.579 | 0.08268 | 0 | -7
-11.5 | -0.552 | 0.07357 | -0.001 | -7.509
-11 | -0.527 | 0.06576 | -0.002 | -8.012
-10.5 | -0.5 | 0.06165 | -0.003 | -8.102
-10 | -0.48 | 0.05082 | -0.004 | -9.441
-9.5 | -0.439 | 0.06697 | -0.004 | -6.555
-9 | -0.412 | 0.05716 | -0.005 | -7.215
-8.5 | -0.387 | 0.05017 | -0.006 | -7.712
-8 | -0.372 | 0.03596 | -0.008 | -10.354
-7.5 | -0.602 | 0.00951 | -0.013 | -63.305
-7 | -0.626 | 0.00876 | -0.014 | -71.454
-6.5 | -0.601 | 0.00836 | -0.015 | -71.876
-6 | -0.559 | 0.00798 | -0.017 | -70.07
-5.5 | -0.509 | 0.00779 | -0.018 | -65.255
-5 | -0.451 | 0.00762 | -0.02 | -59.195
-4.5 | -0.39 | 0.00743 | -0.021 | -52.482
-4 | -0.326 | 0.00701 | -0.022 | -46.43
-3.5 | -0.259 | 0.00718 | -0.024 | -36.065
-3 | -0.191 | 0.00707 | -0.025 | -27.047
-2.5 | -0.122 | 0.00706 | -0.026 | -17.303
-2 | -0.052 | 0.0071 | -0.028 | -7.37
-1.5 | 0.018 | 0.00707 | -0.029 | 2.543
-1 | 0.089 | 0.00708 | -0.031 | 12.513
-0.5 | 0.16 | 0.0069 | -0.032 | 23.146
0 | 0.229 | 0.00512 | -0.034 | 44.8
0.5 | 0.299 | 0.00531 | -0.035 | 56.388
1 | 0.368 | 0.00555 | -0.036 | 66.391
1.5 | 0.438 | 0.00577 | -0.038 | 75.946
2 | 0.507 | 0.00602 | -0.039 | 84.282
2.5 | 0.577 | 0.00626 | -0.041 | 92.043
3 | 0.645 | 0.0067 | -0.042 | 96.212
3.5 | 0.712 | 0.00731 | -0.043 | 97.396
4 | 0.779 | 0.00775 | -0.045 | 100.589
4.5 | 0.844 | 0.00873 | -0.046 | 96.732
5 | 0.909 | 0.00913 | -0.048 | 99.587
5.5 | 0.968 | 0.00956 | -0.049 | 101.24
6 | 1.024 | 0.01004 | -0.05 | 101.946
6.5 | 1.073 | 0.01059 | -0.052 | 101.247
7 | 1.113 | 0.01157 | -0.053 | 96.133
7.5 | 1.139 | 0.01235 | -0.054 | 92.249
8 | 1.144 | 0.01329 | -0.056 | 86.059
8.5 | 1.102 | 0.01444 | -0.057 | 76.339
9 | 0.716 | 0.01568 | -0.058 | 45.661
9.5 | 0.746 | 0.01762 | -0.059 | 42.36
10 | 0.647 | 0.06686 | -0.033 | 9.677
10.5 | 0.805 | 0.02079 | -0.061 | 38.699
11 | 0.702 | 0.07368 | -0.035 | 9.528
11.5 | 0.874 | 0.0204 | -0.065 | 42.873
12 | 0.9 | 0.02351 | -0.065 | 38.278
12.5 | 0.792 | 0.08164 | -0.043 | 9.706
13 | 0.968 | 0.02304 | -0.068 | 42.011
13.5 | 0.994 | 0.02619 | -0.069 | 37.941
14 | 1.016 | 0.03085 | -0.069 | 32.941
14.5 | 1.028 | 0.03827 | -0.069 | 26.865
15 | 0.92 | 0.11631 | -0.043 | 7.905
15.5 | 0.948 | 0.12155 | -0.045 | 7.799
16 | 0.98 | 0.12354 | -0.048 | 7.93
16.5 | 1.011 | 0.12667 | -0.051 | 7.982
17 | 1.031 | 0.14507 | -0.049 | 7.105
17.5 | 1.06 | 0.1475 | -0.051 | 7.188
18 | 1.089 | 0.15473 | -0.052 | 7.035
18.5 | 1.118 | 0.15862 | -0.054 | 7.046
19 | 1.139 | 0.18062 | -0.053 | 6.308
19.5 | 1.167 | 0.18729 | -0.055 | 6.232
20 | 1.196 | 0.19633 | -0.056 | 6.093

## 136. Re 16M Mach 0.50 (2)
BIGFOIL.COM POLAR EXPORT
NACA67-315 a=0.2
NACA67-315 a=0.2 |  |  |  | Cl Max: | 1.1999 | at alpha= | 11.5 | deg
XFOIL ncrit=9 |  |  |  | L/D Max: | 86.2943 | at alpha= | 1 | deg
Re: | 16000000 |  |  | Cd Min: | 0.02046 | at alpha= | 11.5 | deg
Mach: | 0.5 |  |  | Cl=0 at alpha= | -99 | deg
|  |  |  | @ Cl=0.1, Cd= | 0.00502
|  |  |  | @ Cl=0.4, Cd= | 0.0051461
|  |  |  | @ Cl=0.6, Cd= | 0.0085123
alpha (deg) | Cl | Cd | Cm | Cl/Cd
0 | 0.2784 | 0.00502 | -0.0466 | 55.4582
0.5 | 0.3211 | 0.00502 | -0.0423 | 63.9641
1 | 0.3167 | 0.00367 | -0.0287 | 86.2943
1.5 | 0.3385 | 0.00394 | -0.0198 | 85.9137
2 | 0.3651 | 0.00443 | -0.012 | 82.4153
2.5 | 0.3935 | 0.005 | -0.0049 | 78.7
3 | 0.4242 | 0.00569 | 0.0015 | 74.5518
3.5 | 0.4634 | 0.00628 | 0.0062 | 73.7898
4 | 0.5049 | 0.00689 | 0.0105 | 73.2801
4.5 | 0.5447 | 0.00758 | 0.015 | 71.8602
5 | 0.5854 | 0.00829 | 0.0193 | 70.6152
5.5 | 0.6294 | 0.00896 | 0.0231 | 70.2455
6 | 0.6785 | 0.00953 | 0.0261 | 71.1962
6.5 | 0.7314 | 0.01004 | 0.0286 | 72.8486
7 | 0.7811 | 0.01067 | 0.0318 | 73.2052
7.5 | 0.8351 | 0.01123 | 0.0344 | 74.3633
8 | 0.8842 | 0.01198 | 0.0379 | 73.8063
8.5 | 0.9346 | 0.01275 | 0.0414 | 73.302
9 | 0.9808 | 0.01373 | 0.0456 | 71.4348
9.5 | 1.0324 | 0.0146 | 0.0493 | 70.7123
10 | 1.0794 | 0.01568 | 0.0538 | 68.8393
10.5 | 1.1274 | 0.01684 | 0.0585 | 66.9477
11 | 1.1684 | 0.01836 | 0.0642 | 63.6383
11.5 | 1.1999 | 0.02046 | 0.0709 | 58.6461

## 137. Re 18M Mach 0.00 (1)
BIGFOIL.COM POLAR EXPORT
NACA67-315 a=0.2
NACA67-315 a=0.2 |  |  |  | Cl Max: | 1.347 | at alpha= | 13 | deg
JavaFoil+Calcfoil stall+Eppler ext transition |  |  |  | L/D Max: | 116.841 | at alpha= | 7.5 | deg
Re: | 18000000 |  |  | Cd Min: | 0.00504 | at alpha= | 1 | deg
Mach: | 0 |  |  | Cl=0 at alpha= | -1.629 | deg
|  |  |  | @ Cl=0.1, Cd= | 0.0062907
|  |  |  | @ Cl=0.4, Cd= | 0.0051972
|  |  |  | @ Cl=0.6, Cd= | 0.0061034
alpha (deg) | Cl | Cd | Cm | Cl/Cd
-18.5 | -0.724 | 0.13445 | 0.007 | -5.387
-18 | -0.748 | 0.12592 | 0.007 | -5.938
-17.5 | -0.769 | 0.11967 | 0.006 | -6.43
-17 | -0.792 | 0.1101 | 0.006 | -7.197
-16.5 | -0.812 | 0.10346 | 0.005 | -7.85
-16 | -0.829 | 0.09824 | 0.005 | -8.436
-15.5 | -0.844 | 0.09264 | 0.004 | -9.11
-15 | -0.856 | 0.08579 | 0.004 | -9.975
-14.5 | -0.875 | 0.06809 | 0.003 | -12.856
-14 | -0.995 | 0.01752 | 0.003 | -56.76
-13.5 | -1.006 | 0.01378 | 0.002 | -73.023
-13 | -1.003 | 0.01238 | 0.001 | -81.073
-12.5 | -0.994 | 0.01143 | 0 | -87.018
-12 | -0.98 | 0.01077 | -0.001 | -91.018
-11.5 | -0.961 | 0.01016 | -0.002 | -94.606
-11 | -0.938 | 0.00963 | -0.003 | -97.398
-10.5 | -0.911 | 0.00917 | -0.004 | -99.415
-10 | -0.88 | 0.00877 | -0.005 | -100.376
-9.5 | -0.846 | 0.00843 | -0.006 | -100.267
-9 | -0.807 | 0.00811 | -0.008 | -99.602
-8.5 | -0.766 | 0.00781 | -0.009 | -98.025
-8 | -0.721 | 0.00757 | -0.01 | -95.251
-7.5 | -0.674 | 0.0073 | -0.011 | -92.327
-7 | -0.624 | 0.0072 | -0.012 | -86.672
-6.5 | -0.571 | 0.00592 | -0.013 | -96.375
-6 | -0.517 | 0.00583 | -0.015 | -88.532
-5.5 | -0.461 | 0.00624 | -0.016 | -73.897
-5 | -0.404 | 0.0062 | -0.017 | -65.116
-4.5 | -0.346 | 0.00622 | -0.018 | -55.617
-4 | -0.287 | 0.0066 | -0.019 | -43.488
-3.5 | -0.228 | 0.00659 | -0.021 | -34.545
-3 | -0.167 | 0.0066 | -0.022 | -25.354
-2.5 | -0.107 | 0.00692 | -0.023 | -15.413
-2 | -0.046 | 0.00695 | -0.024 | -6.561
-1.5 | 0.016 | 0.00664 | -0.026 | 2.357
-1 | 0.077 | 0.00635 | -0.027 | 12.14
-0.5 | 0.139 | 0.00619 | -0.028 | 22.429
0 | 0.2 | 0.00574 | -0.029 | 34.809
0.5 | 0.261 | 0.00516 | -0.03 | 50.562
1 | 0.321 | 0.00504 | -0.032 | 63.695
1.5 | 0.382 | 0.00515 | -0.033 | 74.155
2 | 0.443 | 0.00531 | -0.034 | 83.417
2.5 | 0.503 | 0.00549 | -0.035 | 91.637
3 | 0.563 | 0.00584 | -0.037 | 96.446
3.5 | 0.622 | 0.00626 | -0.038 | 99.403
4 | 0.681 | 0.00654 | -0.039 | 104.217
4.5 | 0.74 | 0.00717 | -0.04 | 103.157
5 | 0.798 | 0.0075 | -0.041 | 106.369
5.5 | 0.854 | 0.00778 | -0.043 | 109.705
6 | 0.908 | 0.00807 | -0.044 | 112.518
6.5 | 0.961 | 0.00836 | -0.045 | 115.003
7 | 1.013 | 0.0087 | -0.046 | 116.331
7.5 | 1.062 | 0.00909 | -0.047 | 116.841
8 | 1.109 | 0.00965 | -0.049 | 114.884
8.5 | 1.153 | 0.01006 | -0.05 | 114.584
9 | 1.194 | 0.01049 | -0.051 | 113.847
9.5 | 1.231 | 0.01097 | -0.052 | 112.21
10 | 1.262 | 0.01144 | -0.053 | 110.283
10.5 | 1.288 | 0.01199 | -0.054 | 107.467
11 | 1.31 | 0.01257 | -0.055 | 104.221
11.5 | 1.327 | 0.01314 | -0.057 | 100.964
12 | 1.339 | 0.01376 | -0.058 | 97.283
12.5 | 1.346 | 0.0144 | -0.059 | 93.436
13 | 1.347 | 0.01534 | -0.06 | 87.809
13.5 | 1.343 | 0.01626 | -0.061 | 82.616
14 | 1.335 | 0.01734 | -0.062 | 76.995
14.5 | 1.323 | 0.01823 | -0.063 | 72.572
15 | 1.305 | 0.01964 | -0.064 | 66.466
15.5 | 1.281 | 0.02094 | -0.065 | 61.151
16 | 1.249 | 0.02278 | -0.066 | 54.837
16.5 | 1.213 | 0.02496 | -0.066 | 48.613
17 | 1.176 | 0.02718 | -0.067 | 43.267
17.5 | 1.136 | 0.03041 | -0.068 | 37.346
18 | 1.089 | 0.03553 | -0.068 | 30.646

## 138. Re 18M Mach 0.00 (2)
BIGFOIL.COM POLAR EXPORT
NACA67-315 a=0.2
NACA67-315 a=0.2 |  |  |  | Cl Max: | 1.6431 | at alpha= | 20 | deg
XFOIL ncrit=9 |  |  |  | L/D Max: | 102.045 | at alpha= | 8.5 | deg
Re: | 18000000 |  |  | Cd Min: | 0.03412 | at alpha= | 20 | deg
Mach: | 0 |  |  | Cl=0 at alpha= | -2.1145 | deg
|  |  |  | @ Cl=0.1, Cd= | 0.0049547
|  |  |  | @ Cl=0.4, Cd= | 0.0046054
|  |  |  | @ Cl=0.6, Cd= | 0.0064255
alpha (deg) | Cl | Cd | Cm | Cl/Cd
-20 | -1.5706 | 0.02037 | -0.0848 | -77.1036
-19.5 | -1.5449 | 0.01917 | -0.0821 | -80.5895
-19 | -1.5183 | 0.01806 | -0.0793 | -84.0698
-18.5 | -1.4872 | 0.01713 | -0.077 | -86.8184
-18 | -1.4556 | 0.01623 | -0.0745 | -89.6858
-17.5 | -1.4221 | 0.01545 | -0.0722 | -92.0453
-17 | -1.3865 | 0.01475 | -0.0701 | -94
-16.5 | -1.3508 | 0.01405 | -0.0679 | -96.1423
-16 | -1.313 | 0.0134 | -0.0659 | -97.9851
-15.5 | -1.2743 | 0.01277 | -0.064 | -99.7886
-15 | -1.2354 | 0.01216 | -0.062 | -101.5954
-14.5 | -1.1945 | 0.01159 | -0.0603 | -103.063
-14 | -1.1544 | 0.011 | -0.0584 | -104.9455
-13.5 | -1.1112 | 0.01055 | -0.0569 | -105.327
-13 | -1.0679 | 0.01009 | -0.0554 | -105.8375
-12.5 | -1.024 | 0.0097 | -0.0539 | -105.567
-12 | -0.9783 | 0.00934 | -0.0527 | -104.743
-11.5 | -0.9327 | 0.00899 | -0.0515 | -103.7486
-11 | -0.887 | 0.0086 | -0.0502 | -103.1395
-10.5 | -0.8413 | 0.0082 | -0.0489 | -102.5976
-10 | -0.7955 | 0.00785 | -0.0475 | -101.3376
-9.5 | -0.7486 | 0.00754 | -0.0464 | -99.2838
-9 | -0.7018 | 0.00726 | -0.0451 | -96.6667
-8.5 | -0.6548 | 0.00701 | -0.0438 | -93.4094
-8 | -0.6091 | 0.00675 | -0.0422 | -90.237
-7.5 | -0.5643 | 0.00655 | -0.0404 | -86.1527
-7 | -0.5174 | 0.00631 | -0.039 | -81.9968
-6.5 | -0.4661 | 0.0061 | -0.0386 | -76.4098
-6 | -0.414 | 0.00591 | -0.0383 | -70.0508
-5.5 | -0.362 | 0.00573 | -0.038 | -63.1763
-5 | -0.3098 | 0.00555 | -0.0377 | -55.8198
-4.5 | -0.2561 | 0.00538 | -0.0377 | -47.6022
-4 | -0.2026 | 0.0052 | -0.0377 | -38.9615
-3.5 | -0.1488 | 0.00508 | -0.0377 | -29.2913
-3 | -0.0947 | 0.00495 | -0.0378 | -19.1313
-2.5 | -0.0411 | 0.00488 | -0.0378 | -8.4221
-2 | 0.0122 | 0.00489 | -0.0378 | 2.4949
-1.5 | 0.0645 | 0.00492 | -0.0376 | 13.1098
-1 | 0.1157 | 0.00497 | -0.0371 | 23.2797
-0.5 | 0.1656 | 0.00497 | -0.0364 | 33.3199
0 | 0.2139 | 0.00499 | -0.0354 | 42.8657
0.5 | 0.2572 | 0.00516 | -0.0334 | 49.845
1 | 0.3013 | 0.00526 | -0.0315 | 57.2814
1.5 | 0.3267 | 0.00396 | -0.0261 | 82.5
2 | 0.3684 | 0.00435 | -0.0237 | 84.6897
2.5 | 0.4117 | 0.0047 | -0.0217 | 87.5957
3 | 0.455 | 0.00504 | -0.0196 | 90.2778
3.5 | 0.4931 | 0.0053 | -0.0163 | 93.0377
4 | 0.5298 | 0.00563 | -0.0127 | 94.103
4.5 | 0.5646 | 0.00609 | -0.009 | 92.7094
5 | 0.6047 | 0.00647 | -0.0064 | 93.4621
5.5 | 0.6459 | 0.00683 | -0.0042 | 94.5681
6 | 0.6891 | 0.00717 | -0.0023 | 96.1088
6.5 | 0.7333 | 0.00748 | -0.0008 | 98.0348
7 | 0.7767 | 0.00784 | 0.0009 | 99.0689
7.5 | 0.8217 | 0.00814 | 0.0022 | 100.9459
8 | 0.8652 | 0.00853 | 0.0037 | 101.4302
8.5 | 0.9082 | 0.0089 | 0.0053 | 102.0449
9 | 0.9505 | 0.00934 | 0.007 | 101.7666
9.5 | 0.9902 | 0.00984 | 0.009 | 100.6301
10 | 1.0301 | 0.01035 | 0.0109 | 99.5266
10.5 | 1.0715 | 0.01082 | 0.0125 | 99.0296
11 | 1.1087 | 0.01143 | 0.0148 | 96.9991
11.5 | 1.1494 | 0.01195 | 0.0163 | 96.1841
12.5 | 1.2244 | 0.0132 | 0.0202 | 92.7576
13 | 1.2593 | 0.01394 | 0.0225 | 90.3372
13.5 | 1.295 | 0.01468 | 0.0245 | 88.2153
14 | 1.3295 | 0.01546 | 0.0266 | 85.9961
14.5 | 1.3637 | 0.01628 | 0.0286 | 83.7654
15 | 1.3955 | 0.01722 | 0.0308 | 81.0395
15.5 | 1.425 | 0.01831 | 0.0332 | 77.8263
16 | 1.4548 | 0.0194 | 0.0355 | 74.9897
16.5 | 1.4824 | 0.02068 | 0.0378 | 71.6828
17 | 1.5085 | 0.02202 | 0.0402 | 68.5059
17.5 | 1.5342 | 0.02347 | 0.0424 | 65.3686
18 | 1.5557 | 0.02521 | 0.0449 | 61.7096
18.5 | 1.5811 | 0.02679 | 0.0468 | 59.0183
19 | 1.5938 | 0.02919 | 0.0497 | 54.6009
19.5 | 1.611 | 0.03127 | 0.0521 | 51.519
20 | 1.6431 | 0.03412 | 0.05 | 48.1565

## 139. Re 18M Mach 0.10 (1)
BIGFOIL.COM POLAR EXPORT
NACA67-315 a=0.2
NACA67-315 a=0.2 |  |  |  | Cl Max: | 1.336 | at alpha= | 12.5 | deg
JavaFoil+Calcfoil stall+Eppler ext transition |  |  |  | L/D Max: | 116.246 | at alpha= | 7 | deg
Re: | 18000000 |  |  | Cd Min: | 0.00507 | at alpha= | 1 | deg
Mach: | 0.1 |  |  | Cl=0 at alpha= | -1.629 | deg
|  |  |  | @ Cl=0.1, Cd= | 0.0062925
|  |  |  | @ Cl=0.4, Cd= | 0.0052241
|  |  |  | @ Cl=0.6, Cd= | 0.006109
alpha (deg) | Cl | Cd | Cm | Cl/Cd
-18 | -0.702 | 0.129 | 0.007 | -5.439
-17.5 | -0.727 | 0.12264 | 0.006 | -5.927
-17 | -0.751 | 0.11723 | 0.006 | -6.403
-16.5 | -0.776 | 0.10746 | 0.005 | -7.218
-16 | -0.797 | 0.1011 | 0.005 | -7.882
-15.5 | -0.815 | 0.09595 | 0.004 | -8.494
-15 | -0.829 | 0.08929 | 0.004 | -9.29
-14.5 | -0.845 | 0.07605 | 0.003 | -11.107
-14 | -0.857 | 0.06474 | 0.003 | -13.24
-13.5 | -0.97 | 0.01782 | 0.002 | -54.409
-13 | -0.988 | 0.01286 | 0.001 | -76.788
-12.5 | -0.981 | 0.01193 | 0 | -82.225
-12 | -0.97 | 0.01121 | -0.001 | -86.513
-11.5 | -0.955 | 0.01029 | -0.002 | -92.82
-11 | -0.934 | 0.00976 | -0.003 | -95.691
-10.5 | -0.908 | 0.00926 | -0.004 | -98.127
-10 | -0.879 | 0.00887 | -0.005 | -99.075
-9.5 | -0.845 | 0.00851 | -0.006 | -99.312
-9 | -0.808 | 0.0082 | -0.008 | -98.568
-8.5 | -0.767 | 0.00788 | -0.009 | -97.31
-8 | -0.723 | 0.00758 | -0.01 | -95.317
-7.5 | -0.676 | 0.00734 | -0.011 | -92.041
-7 | -0.626 | 0.00724 | -0.012 | -86.485
-6.5 | -0.573 | 0.0071 | -0.013 | -80.714
-6 | -0.519 | 0.00586 | -0.015 | -88.459
-5.5 | -0.463 | 0.00579 | -0.016 | -79.899
-5 | -0.406 | 0.00622 | -0.017 | -65.236
-4.5 | -0.347 | 0.00622 | -0.018 | -55.892
-4 | -0.288 | 0.00618 | -0.02 | -46.655
-3.5 | -0.229 | 0.00657 | -0.021 | -34.81
-3 | -0.168 | 0.00662 | -0.022 | -25.417
-2.5 | -0.107 | 0.00663 | -0.023 | -16.158
-2 | -0.046 | 0.00692 | -0.025 | -6.624
-1.5 | 0.016 | 0.0067 | -0.026 | 2.347
-1 | 0.077 | 0.00634 | -0.027 | 12.222
-0.5 | 0.14 | 0.00621 | -0.028 | 22.461
0 | 0.201 | 0.00572 | -0.029 | 35.075
0.5 | 0.262 | 0.00515 | -0.031 | 50.861
1 | 0.323 | 0.00507 | -0.032 | 63.696
1.5 | 0.384 | 0.00519 | -0.033 | 73.94
2 | 0.445 | 0.00532 | -0.034 | 83.513
2.5 | 0.505 | 0.00553 | -0.036 | 91.345
3 | 0.566 | 0.00589 | -0.037 | 96.066
3.5 | 0.625 | 0.00627 | -0.038 | 99.753
4 | 0.685 | 0.00658 | -0.039 | 104.1
4.5 | 0.743 | 0.00721 | -0.04 | 103.084
5 | 0.801 | 0.00755 | -0.042 | 106.149
5.5 | 0.857 | 0.00781 | -0.043 | 109.759
6 | 0.912 | 0.00813 | -0.044 | 112.271
6.5 | 0.966 | 0.00842 | -0.045 | 114.7
7 | 1.017 | 0.00875 | -0.046 | 116.246
7.5 | 1.066 | 0.0093 | -0.048 | 114.625
8 | 1.112 | 0.00973 | -0.049 | 114.349
8.5 | 1.156 | 0.01015 | -0.05 | 113.941
9 | 1.197 | 0.01059 | -0.051 | 113.029
9.5 | 1.233 | 0.01108 | -0.052 | 111.273
10 | 1.263 | 0.01155 | -0.053 | 109.331
10.5 | 1.288 | 0.01214 | -0.055 | 106.102
11 | 1.308 | 0.01273 | -0.056 | 102.756
11.5 | 1.323 | 0.01333 | -0.057 | 99.251
12 | 1.332 | 0.01395 | -0.058 | 95.479
12.5 | 1.336 | 0.01467 | -0.059 | 91.031
13 | 1.334 | 0.01559 | -0.06 | 85.543
13.5 | 1.327 | 0.01657 | -0.061 | 80.072
14 | 1.314 | 0.01771 | -0.062 | 74.193
14.5 | 1.297 | 0.01897 | -0.063 | 68.365
15 | 1.275 | 0.02021 | -0.064 | 63.108
15.5 | 1.244 | 0.02219 | -0.065 | 56.069
16 | 1.207 | 0.02406 | -0.066 | 50.17
16.5 | 1.167 | 0.02606 | -0.066 | 44.79
17 | 1.122 | 0.02941 | -0.067 | 38.164
17.5 | 1.069 | 0.03541 | -0.067 | 30.203

## 140. Re 18M Mach 0.10 (2)
BIGFOIL.COM POLAR EXPORT
NACA67-315 a=0.2
NACA67-315 a=0.2 |  |  |  | Cl Max: | 1.6409 | at alpha= | 20 | deg
XFOIL ncrit=9 |  |  |  | L/D Max: | 101.157 | at alpha= | 8.5 | deg
Re: | 18000000 |  |  | Cd Min: | 0.03608 | at alpha= | 20 | deg
Mach: | 0.1 |  |  | Cl=0 at alpha= | -2.1243 | deg
|  |  |  | @ Cl=0.1, Cd= | 0.0049533
|  |  |  | @ Cl=0.4, Cd= | 0.0045979
|  |  |  | @ Cl=0.6, Cd= | 0.0064751
alpha (deg) | Cl | Cd | Cm | Cl/Cd
-20 | -1.572 | 0.02173 | -0.0913 | -72.3424
-19.5 | -1.5484 | 0.02029 | -0.0882 | -76.3135
-19 | -1.524 | 0.01894 | -0.085 | -80.4646
-18.5 | -1.495 | 0.01784 | -0.0821 | -83.8004
-18 | -1.4643 | 0.01685 | -0.0793 | -86.9021
-17.5 | -1.43 | 0.01599 | -0.0768 | -89.4309
-17 | -1.3956 | 0.0152 | -0.0742 | -91.8158
-16.5 | -1.3587 | 0.01446 | -0.0719 | -93.9627
-16 | -1.3218 | 0.01373 | -0.0694 | -96.2709
-15.5 | -1.282 | 0.01309 | -0.0674 | -97.9374
-15 | -1.2426 | 0.01246 | -0.0652 | -99.7271
-14.5 | -1.2012 | 0.01186 | -0.0633 | -101.2816
-14 | -1.1601 | 0.01125 | -0.0613 | -103.12
-13.5 | -1.1171 | 0.01076 | -0.0595 | -103.8197
-13 | -1.0735 | 0.01024 | -0.0578 | -104.834
-12.5 | -1.0289 | 0.00983 | -0.0562 | -104.6694
-11 | -0.8903 | 0.00871 | -0.0521 | -102.2158
-10.5 | -0.8438 | 0.00829 | -0.0507 | -101.7853
-10 | -0.7972 | 0.00792 | -0.0493 | -100.6566
-9.5 | -0.7502 | 0.0076 | -0.048 | -98.7105
-9 | -0.7026 | 0.00731 | -0.0468 | -96.1149
-8.5 | -0.655 | 0.00705 | -0.0454 | -92.9078
-8 | -0.6084 | 0.00679 | -0.0439 | -89.6024
-7.5 | -0.5624 | 0.00656 | -0.0422 | -85.7317
-7 | -0.5176 | 0.00633 | -0.0402 | -81.7694
-6.5 | -0.4668 | 0.00612 | -0.0395 | -76.2745
-6 | -0.4145 | 0.00593 | -0.0391 | -69.8988
-5.5 | -0.3622 | 0.00574 | -0.0387 | -63.101
-5 | -0.31 | 0.00556 | -0.0384 | -55.7554
-4.5 | -0.2561 | 0.00539 | -0.0383 | -47.5139
-4 | -0.2023 | 0.00521 | -0.0383 | -38.8292
-3.5 | -0.1483 | 0.00509 | -0.0383 | -29.1356
-3 | -0.094 | 0.00496 | -0.0383 | -18.9516
-2.5 | -0.0402 | 0.00488 | -0.0383 | -8.2377
-2 | 0.0133 | 0.00489 | -0.0383 | 2.7198
-1.5 | 0.0658 | 0.00492 | -0.038 | 13.374
-1 | 0.1171 | 0.00497 | -0.0375 | 23.5614
-0.5 | 0.1674 | 0.00497 | -0.0368 | 33.6821
0 | 0.2157 | 0.00499 | -0.0357 | 43.2265
0.5 | 0.259 | 0.00516 | -0.0336 | 50.1938
1 | 0.303 | 0.00526 | -0.0317 | 57.6046
2 | 0.3694 | 0.00435 | -0.0236 | 84.9195
2.5 | 0.4126 | 0.0047 | -0.0214 | 87.7872
3 | 0.455 | 0.00505 | -0.0191 | 90.099
3.5 | 0.4903 | 0.00531 | -0.0151 | 92.3352
4 | 0.5279 | 0.00566 | -0.0117 | 93.2686
4.5 | 0.5634 | 0.00612 | -0.0081 | 92.0588
5 | 0.6036 | 0.00651 | -0.0055 | 92.7189
5.5 | 0.6457 | 0.00688 | -0.0033 | 93.8517
6 | 0.6887 | 0.00722 | -0.0013 | 95.3878
6.5 | 0.7337 | 0.00754 | 0.0002 | 97.3077
7 | 0.7766 | 0.00791 | 0.002 | 98.1795
7.5 | 0.8226 | 0.00821 | 0.0032 | 100.1949
8 | 0.8652 | 0.00862 | 0.005 | 100.3712
8.5 | 0.9094 | 0.00899 | 0.0065 | 101.1568
9 | 0.9521 | 0.00944 | 0.0082 | 100.8581
9.5 | 0.9913 | 0.00997 | 0.0104 | 99.4283
10 | 1.0325 | 0.01047 | 0.0122 | 98.6151
10.5 | 1.0722 | 0.01099 | 0.0142 | 97.5614
11 | 1.1114 | 0.01158 | 0.0163 | 95.9758
11.5 | 1.1516 | 0.01213 | 0.018 | 94.9382
12.5 | 1.2272 | 0.01344 | 0.0221 | 91.3095
13 | 1.2618 | 0.01421 | 0.0246 | 88.7966
13.5 | 1.2988 | 0.01495 | 0.0265 | 86.8763
14 | 1.3327 | 0.01578 | 0.0288 | 84.455
14.5 | 1.3679 | 0.01662 | 0.0308 | 82.3045
15 | 1.3984 | 0.01766 | 0.0334 | 79.1846
15.5 | 1.4264 | 0.01888 | 0.0361 | 75.5508
16 | 1.4575 | 0.01999 | 0.0384 | 72.9115
16.5 | 1.4838 | 0.02136 | 0.041 | 69.4663
17 | 1.5121 | 0.02271 | 0.0432 | 66.583
17.5 | 1.5372 | 0.02428 | 0.0456 | 63.3114
18 | 1.5539 | 0.02638 | 0.0486 | 58.9045
18.5 | 1.5783 | 0.02814 | 0.0506 | 56.0874
19 | 1.5909 | 0.03071 | 0.0535 | 51.804
19.5 | 1.6063 | 0.033 | 0.056 | 48.6758
20 | 1.6409 | 0.03608 | 0.0534 | 45.4795

## 141. Re 18M Mach 0.25 (1)
BIGFOIL.COM POLAR EXPORT
NACA67-315 a=0.2
NACA67-315 a=0.2 |  |  |  | Cl Max: | 1.283 | at alpha= | 11 | deg
JavaFoil+Calcfoil stall+Eppler ext transition |  |  |  | L/D Max: | 114.352 | at alpha= | 7 | deg
Re: | 18000000 |  |  | Cd Min: | 0.00513 | at alpha= | 1 | deg
Mach: | 0.25 |  |  | Cl=0 at alpha= | -1.627 | deg
|  |  |  | @ Cl=0.1, Cd= | 0.0061308
|  |  |  | @ Cl=0.4, Cd= | 0.0052774
|  |  |  | @ Cl=0.6, Cd= | 0.0061587
alpha (deg) | Cl | Cd | Cm | Cl/Cd
-16.5 | -0.462 | 0.14061 | 0.004 | -3.289
-16 | -0.522 | 0.11988 | 0.004 | -4.358
-15.5 | -0.577 | 0.11175 | 0.004 | -5.164
-15 | -0.623 | 0.10435 | 0.003 | -5.969
-14.5 | -0.656 | 0.09651 | 0.003 | -6.792
-14 | -0.683 | 0.09065 | 0.002 | -7.537
-13.5 | -0.707 | 0.0838 | 0.001 | -8.437
-13 | -0.728 | 0.0756 | 0.001 | -9.627
-12.5 | -0.738 | 0.07271 | 0 | -10.147
-12 | -0.757 | 0.05913 | -0.001 | -12.811
-11.5 | -0.893 | 0.01185 | -0.002 | -75.344
-11 | -0.89 | 0.01087 | -0.003 | -81.844
-10.5 | -0.879 | 0.0101 | -0.004 | -86.987
-10 | -0.861 | 0.0094 | -0.005 | -91.64
-9.5 | -0.836 | 0.00896 | -0.007 | -93.305
-9 | -0.806 | 0.00851 | -0.008 | -94.734
-8.5 | -0.77 | 0.00819 | -0.009 | -93.986
-8 | -0.73 | 0.0079 | -0.01 | -92.369
-7.5 | -0.685 | 0.00761 | -0.011 | -90.048
-7 | -0.636 | 0.00742 | -0.013 | -85.672
-6.5 | -0.584 | 0.00729 | -0.014 | -80.053
-6 | -0.529 | 0.00712 | -0.015 | -74.338
-5.5 | -0.473 | 0.00699 | -0.016 | -67.706
-5 | -0.415 | 0.00586 | -0.018 | -70.862
-4.5 | -0.356 | 0.00586 | -0.019 | -60.736
-4 | -0.296 | 0.00628 | -0.02 | -47.076
-3.5 | -0.234 | 0.00625 | -0.021 | -37.521
-3 | -0.172 | 0.00631 | -0.023 | -27.324
-2.5 | -0.11 | 0.0065 | -0.024 | -16.932
-2 | -0.047 | 0.00624 | -0.025 | -7.547
-1.5 | 0.016 | 0.00618 | -0.026 | 2.613
-1 | 0.08 | 0.00588 | -0.028 | 13.539
-0.5 | 0.143 | 0.00667 | -0.029 | 21.485
0 | 0.206 | 0.00662 | -0.03 | 31.129
0.5 | 0.269 | 0.00519 | -0.031 | 51.886
1 | 0.331 | 0.00513 | -0.033 | 64.586
1.5 | 0.394 | 0.00526 | -0.034 | 74.897
2 | 0.456 | 0.00544 | -0.035 | 83.903
2.5 | 0.519 | 0.00566 | -0.036 | 91.646
3 | 0.58 | 0.00602 | -0.038 | 96.354
3.5 | 0.642 | 0.00645 | -0.039 | 99.476
4 | 0.702 | 0.00676 | -0.04 | 103.842
4.5 | 0.762 | 0.00744 | -0.041 | 102.398
5 | 0.822 | 0.00777 | -0.043 | 105.792
5.5 | 0.879 | 0.00808 | -0.044 | 108.778
6 | 0.934 | 0.0084 | -0.045 | 111.231
6.5 | 0.988 | 0.00876 | -0.046 | 112.726
7 | 1.039 | 0.00908 | -0.048 | 114.352
7.5 | 1.087 | 0.00971 | -0.049 | 111.993
8 | 1.132 | 0.01021 | -0.05 | 110.861
8.5 | 1.173 | 0.01064 | -0.051 | 110.291
9 | 1.211 | 0.01119 | -0.053 | 108.179
9.5 | 1.24 | 0.01176 | -0.054 | 105.431
10 | 1.262 | 0.01234 | -0.055 | 102.218
10.5 | 1.276 | 0.01302 | -0.056 | 98.025
11 | 1.283 | 0.01371 | -0.057 | 93.593
11.5 | 1.281 | 0.0145 | -0.058 | 88.32
12 | 1.27 | 0.01532 | -0.059 | 82.903
12.5 | 1.25 | 0.01638 | -0.061 | 76.322
13 | 1.22 | 0.0178 | -0.062 | 68.533
13.5 | 1.18 | 0.01952 | -0.062 | 60.452
14 | 1.133 | 0.02106 | -0.063 | 53.772
14.5 | 1.072 | 0.02423 | -0.064 | 44.266
15 | 1.006 | 0.02769 | -0.065 | 36.337
15.5 | 0.857 | 0.06279 | -0.057 | 13.656
16 | 0.743 | 0.0988 | -0.048 | 7.52

## 142. Re 18M Mach 0.25 (2)
BIGFOIL.COM POLAR EXPORT
NACA67-315 a=0.2
NACA67-315 a=0.2 |  |  |  | Cl Max: | 1.601 | at alpha= | 20 | deg
XFOIL ncrit=9 |  |  |  | L/D Max: | 95.6381 | at alpha= | 8.5 | deg
Re: | 18000000 |  |  | Cd Min: | 0.04977 | at alpha= | 20 | deg
Mach: | 0.25 |  |  | Cl=0 at alpha= | -2.1892 | deg
|  |  |  | @ Cl=0.1, Cd= | 0.0049502
|  |  |  | @ Cl=0.4, Cd= | 0.0045601
|  |  |  | @ Cl=0.6, Cd= | 0.0067425
alpha (deg) | Cl | Cd | Cm | Cl/Cd
-20 | -1.5046 | 0.03484 | -0.1288 | -43.186
-19.5 | -1.504 | 0.03098 | -0.1253 | -48.5474
-19 | -1.5089 | 0.02718 | -0.1205 | -55.5151
-18.5 | -1.5008 | 0.02436 | -0.1154 | -61.6092
-18 | -1.4808 | 0.02227 | -0.1106 | -66.493
-17.5 | -1.458 | 0.02041 | -0.1057 | -71.4356
-17 | -1.4297 | 0.01888 | -0.101 | -75.7256
-16.5 | -1.3982 | 0.01753 | -0.0964 | -79.7604
-16 | -1.3627 | 0.0163 | -0.0922 | -83.6012
-15.5 | -1.3248 | 0.01523 | -0.0882 | -86.9862
-15 | -1.2831 | 0.01437 | -0.0846 | -89.2902
-14.5 | -1.2403 | 0.01353 | -0.0812 | -91.6704
-14 | -1.1967 | 0.01273 | -0.0779 | -94.0063
-13.5 | -1.1517 | 0.01199 | -0.0748 | -96.055
-13 | -1.1058 | 0.01126 | -0.0719 | -98.206
-12.5 | -1.0586 | 0.01067 | -0.0693 | -99.2127
-12 | -1.0096 | 0.01014 | -0.067 | -99.5661
-11.5 | -0.9596 | 0.00967 | -0.0649 | -99.2347
-10.5 | -0.8593 | 0.00882 | -0.061 | -97.4263
-10 | -0.8092 | 0.00838 | -0.0591 | -96.5632
-9.5 | -0.7596 | 0.00797 | -0.0572 | -95.3074
-9 | -0.7091 | 0.00761 | -0.0556 | -93.18
-8.5 | -0.6585 | 0.00731 | -0.0539 | -90.0821
-8 | -0.608 | 0.00702 | -0.0523 | -86.6097
-7.5 | -0.5576 | 0.00677 | -0.0508 | -82.3634
-7 | -0.5086 | 0.00646 | -0.0489 | -78.7307
-6.5 | -0.46 | 0.00619 | -0.047 | -74.3134
-6 | -0.4121 | 0.00599 | -0.045 | -68.798
-5.5 | -0.3619 | 0.00583 | -0.0435 | -62.0755
-5 | -0.309 | 0.00564 | -0.0426 | -54.7872
-4.5 | -0.2547 | 0.00544 | -0.0421 | -46.8199
-4 | -0.1995 | 0.00527 | -0.0418 | -37.8558
-3.5 | -0.1447 | 0.00513 | -0.0415 | -28.2066
-3 | -0.0894 | 0.00498 | -0.0413 | -17.9518
-2.5 | -0.034 | 0.00489 | -0.0412 | -6.953
-2 | 0.0207 | 0.00488 | -0.0409 | 4.2418
-1.5 | 0.0737 | 0.00493 | -0.0404 | 14.9493
-1 | 0.1259 | 0.00497 | -0.0397 | 25.332
-0.5 | 0.1767 | 0.00498 | -0.0387 | 35.4819
0 | 0.2257 | 0.005 | -0.0374 | 45.14
0.5 | 0.2697 | 0.00512 | -0.0351 | 52.6758
1 | 0.3121 | 0.00526 | -0.0325 | 59.3346
1.5 | 0.3329 | 0.00397 | -0.0256 | 83.8539
2 | 0.3753 | 0.00434 | -0.0229 | 86.4747
2.5 | 0.4157 | 0.0047 | -0.0197 | 88.4468
3.5 | 0.481 | 0.00544 | -0.01 | 88.4191
4 | 0.521 | 0.00584 | -0.0069 | 89.2123
4.5 | 0.5589 | 0.00633 | -0.0034 | 88.2938
5.5 | 0.6426 | 0.00717 | 0.0019 | 89.6234
6 | 0.6873 | 0.00754 | 0.0039 | 91.1538
6.5 | 0.7337 | 0.0079 | 0.0056 | 92.8734
7 | 0.778 | 0.0083 | 0.0077 | 93.7349
7.5 | 0.8257 | 0.00864 | 0.0091 | 95.5671
8 | 0.8694 | 0.00911 | 0.0112 | 95.4336
8.5 | 0.9143 | 0.00956 | 0.0132 | 95.6381
9 | 0.9572 | 0.0101 | 0.0154 | 94.7723
9.5 | 0.9984 | 0.01069 | 0.0179 | 93.3957
10 | 1.0422 | 0.01121 | 0.0199 | 92.9706
10.5 | 1.0816 | 0.01189 | 0.0226 | 90.9672
11 | 1.1239 | 0.0125 | 0.0249 | 89.912
11.5 | 1.1638 | 0.0132 | 0.0274 | 88.1667
12 | 1.2013 | 0.01407 | 0.0303 | 85.3802
12.5 | 1.2395 | 0.01489 | 0.033 | 83.2438
13 | 1.279 | 0.0157 | 0.0355 | 81.465
13.5 | 1.3144 | 0.01672 | 0.0384 | 78.6124
14 | 1.3511 | 0.01773 | 0.0412 | 76.2042
14.5 | 1.3813 | 0.01905 | 0.0446 | 72.5092
15 | 1.4114 | 0.02046 | 0.0479 | 68.9834
15.5 | 1.4428 | 0.02188 | 0.0509 | 65.9415
16 | 1.4718 | 0.02348 | 0.0541 | 62.6831
16.5 | 1.4952 | 0.02551 | 0.0575 | 58.6123
17 | 1.5155 | 0.02779 | 0.0609 | 54.534
17.5 | 1.5375 | 0.03018 | 0.0638 | 50.9443
18 | 1.5554 | 0.03292 | 0.0667 | 47.2479
18.5 | 1.571 | 0.03603 | 0.0692 | 43.6026
19 | 1.5799 | 0.03982 | 0.0717 | 39.676
19.5 | 1.5885 | 0.04354 | 0.074 | 36.4837
20 | 1.601 | 0.04977 | 0.0711 | 32.168

## 143. Re 18M Mach 0.50 (1)
BIGFOIL.COM POLAR EXPORT
NACA67-315 a=0.2
NACA67-315 a=0.2 |  |  |  | Cl Max: | 1.197 | at alpha= | 20 | deg
JavaFoil+Calcfoil stall+Eppler ext transition |  |  |  | L/D Max: | 103.827 | at alpha= | 6 | deg
Re: | 18000000 |  |  | Cd Min: | 0.00536 | at alpha= | 0.5 | deg
Mach: | 0.5 |  |  | Cl=0 at alpha= | -1.6286 | deg
|  |  |  | @ Cl=0.1, Cd= | 0.0070614
|  |  |  | @ Cl=0.4, Cd= | 0.0056131
|  |  |  | @ Cl=0.6, Cd= | 0.0064123
alpha (deg) | Cl | Cd | Cm | Cl/Cd
-20 | -1.021 | 0.17855 | 0.011 | -5.717
-19.5 | -0.993 | 0.17297 | 0.01 | -5.738
-19 | -0.965 | 0.16985 | 0.009 | -5.681
-18.5 | -0.939 | 0.15686 | 0.008 | -5.984
-18 | -0.912 | 0.14473 | 0.008 | -6.304
-17.5 | -0.884 | 0.14099 | 0.007 | -6.271
-17 | -0.856 | 0.13891 | 0.006 | -6.161
-16.5 | -0.829 | 0.12874 | 0.006 | -6.437
-16 | -0.801 | 0.12222 | 0.005 | -6.556
-15.5 | -0.775 | 0.11102 | 0.004 | -6.977
-15 | -0.748 | 0.10451 | 0.004 | -7.153
-14.5 | -0.719 | 0.09926 | 0.003 | -7.247
-14 | -0.695 | 0.08833 | 0.002 | -7.862
-13.5 | -0.671 | 0.07904 | 0.002 | -8.489
-13 | -0.644 | 0.07408 | 0.001 | -8.696
-12.5 | -0.72 | 0.01717 | 0 | -41.941
-12 | -0.579 | 0.08157 | 0 | -7.096
-11.5 | -0.553 | 0.07336 | -0.001 | -7.533
-11 | -0.527 | 0.06525 | -0.002 | -8.079
-10.5 | -0.501 | 0.06028 | -0.003 | -8.307
-10 | -0.484 | 0.04727 | -0.004 | -10.244
-9.5 | -0.439 | 0.06621 | -0.004 | -6.632
-9 | -0.413 | 0.05712 | -0.005 | -7.221
-8.5 | -0.387 | 0.04968 | -0.006 | -7.799
-8 | -0.434 | 0.01011 | -0.011 | -42.895
-7.5 | -0.603 | 0.00931 | -0.013 | -64.717
-7 | -0.626 | 0.00867 | -0.014 | -72.205
-6.5 | -0.601 | 0.00837 | -0.015 | -71.796
-6 | -0.56 | 0.00806 | -0.017 | -69.414
-5.5 | -0.509 | 0.00778 | -0.018 | -65.414
-5 | -0.452 | 0.0076 | -0.02 | -59.433
-4.5 | -0.39 | 0.00714 | -0.021 | -54.644
-4 | -0.326 | 0.00682 | -0.022 | -47.729
-3.5 | -0.259 | 0.00712 | -0.024 | -36.383
-3 | -0.191 | 0.00712 | -0.025 | -26.866
-2.5 | -0.122 | 0.00709 | -0.026 | -17.215
-2 | -0.052 | 0.00707 | -0.028 | -7.405
-1.5 | 0.018 | 0.00703 | -0.029 | 2.556
-1 | 0.089 | 0.00708 | -0.031 | 12.51
-0.5 | 0.16 | 0.00696 | -0.032 | 22.946
0 | 0.229 | 0.00622 | -0.033 | 36.873
0.5 | 0.3 | 0.00536 | -0.035 | 55.907
1 | 0.368 | 0.00554 | -0.036 | 66.501
1.5 | 0.438 | 0.0057 | -0.038 | 76.885
2 | 0.508 | 0.00595 | -0.039 | 85.317
2.5 | 0.577 | 0.00625 | -0.041 | 92.342
3 | 0.645 | 0.00673 | -0.042 | 95.811
3.5 | 0.713 | 0.00728 | -0.043 | 97.937
4 | 0.779 | 0.00799 | -0.045 | 97.555
4.5 | 0.845 | 0.00854 | -0.046 | 98.898
5 | 0.909 | 0.00897 | -0.048 | 101.383
5.5 | 0.969 | 0.00941 | -0.049 | 102.881
6 | 1.024 | 0.00986 | -0.05 | 103.827
6.5 | 1.073 | 0.01037 | -0.052 | 103.462
7 | 1.113 | 0.01133 | -0.053 | 98.275
7.5 | 1.14 | 0.01211 | -0.054 | 94.14
8 | 1.144 | 0.01301 | -0.056 | 87.975
8.5 | 1.103 | 0.01413 | -0.057 | 78.027
9 | 0.716 | 0.01534 | -0.058 | 46.686
9.5 | 0.747 | 0.0173 | -0.059 | 43.162
10 | 0.648 | 0.06628 | -0.034 | 9.771
10.5 | 0.807 | 0.02003 | -0.062 | 40.272
11 | 0.703 | 0.07312 | -0.036 | 9.612
11.5 | 0.875 | 0.02 | -0.065 | 43.739
12 | 0.901 | 0.02295 | -0.065 | 39.262
12.5 | 0.797 | 0.07799 | -0.045 | 10.225
13 | 0.967 | 0.0231 | -0.068 | 41.884
13.5 | 0.992 | 0.02662 | -0.069 | 37.263
14 | 0.994 | 0.03698 | -0.067 | 26.874
14.5 | 0.963 | 0.06296 | -0.061 | 15.299
15 | 0.92 | 0.12179 | -0.043 | 7.552
15.5 | 0.948 | 0.1258 | -0.044 | 7.534
16 | 0.977 | 0.13228 | -0.046 | 7.383
16.5 | 1.007 | 0.13589 | -0.049 | 7.409
17 | 1.03 | 0.15161 | -0.048 | 6.793
17.5 | 1.058 | 0.15697 | -0.05 | 6.742
18 | 1.088 | 0.15776 | -0.052 | 6.895
18.5 | 1.116 | 0.16512 | -0.054 | 6.759
19 | 1.14 | 0.1837 | -0.053 | 6.205
19.5 | 1.168 | 0.19088 | -0.055 | 6.119
20 | 1.197 | 0.19377 | -0.057 | 6.176

## 144. Re 18M Mach 0.50 (2)
BIGFOIL.COM POLAR EXPORT
NACA67-315 a=0.2
NACA67-315 a=0.2 |  |  |  | Cl Max: | 1.2087 | at alpha= | 11.5 | deg
XFOIL ncrit=9 |  |  |  | L/D Max: | 82.419 | at alpha= | 1.5 | deg
Re: | 18000000 |  |  | Cd Min: | 0.1166 | at alpha= | 16.5 | deg
Mach: | 0.5 |  |  | Cl=0 at alpha= | -2.6889 | deg
|  |  |  | @ Cl=0.1, Cd= | 0.0049544
|  |  |  | @ Cl=0.4, Cd= | 0.0052828
|  |  |  | @ Cl=0.6, Cd= | 0.0083716
alpha (deg) | Cl | Cd | Cm | Cl/Cd
-14 | -0.4286 | 0.1001 | -0.1077 | -4.2817
-13.5 | -0.4425 | 0.08946 | -0.1145 | -4.9463
-13 | -0.4606 | 0.07869 | -0.1214 | -5.8533
-12.5 | -0.4786 | 0.06781 | -0.1286 | -7.058
-12 | -0.4905 | 0.05589 | -0.1386 | -8.7762
-11.5 | -0.5224 | 0.04672 | -0.1419 | -11.1815
-11 | -0.5574 | 0.03964 | -0.1396 | -14.0616
-10.5 | -0.6012 | 0.03308 | -0.1331 | -18.1741
-10 | -0.645 | 0.0272 | -0.1231 | -23.7132
-9.5 | -0.6886 | 0.02134 | -0.1106 | -32.268
-9 | -0.7158 | 0.01583 | -0.098 | -45.2179
-8.5 | -0.6858 | 0.01006 | -0.0923 | -68.171
-8 | -0.6256 | 0.00858 | -0.0879 | -72.9138
-7.5 | -0.5639 | 0.00796 | -0.084 | -70.8417
-7 | -0.5028 | 0.00748 | -0.0806 | -67.2193
-6.5 | -0.4419 | 0.00705 | -0.0776 | -62.6809
-6 | -0.3812 | 0.00668 | -0.075 | -57.0659
-5.5 | -0.3216 | 0.00637 | -0.0725 | -50.4867
-5 | -0.2618 | 0.00611 | -0.0704 | -42.8478
-4.5 | -0.2045 | 0.00583 | -0.068 | -35.0772
-4 | -0.1458 | 0.00558 | -0.0662 | -26.129
-3.5 | -0.0891 | 0.00534 | -0.0641 | -16.6854
-3 | -0.0336 | 0.00515 | -0.062 | -6.5243
-2.5 | 0.0204 | 0.00498 | -0.0596 | 4.0964
-2 | 0.0692 | 0.00492 | -0.0562 | 14.065
-1 | 0.1765 | 0.00504 | -0.0518 | 35.0198
-0.5 | 0.2267 | 0.00506 | -0.049 | 44.8024
0 | 0.274 | 0.00509 | -0.0457 | 53.831
0.5 | 0.3188 | 0.00511 | -0.0419 | 62.3875
1 | 0.3487 | 0.0052 | -0.0349 | 67.0577
1.5 | 0.3305 | 0.00401 | -0.0181 | 82.419
2 | 0.3616 | 0.00443 | -0.0113 | 81.6253
2.5 | 0.3884 | 0.00506 | -0.0039 | 76.7589
3 | 0.4212 | 0.00569 | 0.0021 | 74.0246
3.5 | 0.461 | 0.00628 | 0.0067 | 73.4076
4 | 0.5049 | 0.00683 | 0.0105 | 73.9239
4.5 | 0.5457 | 0.0075 | 0.0148 | 72.76
5 | 0.5871 | 0.0082 | 0.0191 | 71.5976
5.5 | 0.6337 | 0.00882 | 0.0225 | 71.8481
6 | 0.683 | 0.00937 | 0.0255 | 72.8922
6.5 | 0.7365 | 0.00986 | 0.0279 | 74.6957
7 | 0.7872 | 0.01045 | 0.0309 | 75.3301
7.5 | 0.8402 | 0.01102 | 0.0337 | 76.2432
8 | 0.8894 | 0.01177 | 0.0373 | 75.565
8.5 | 0.939 | 0.01255 | 0.0409 | 74.8207
9 | 0.9872 | 0.01345 | 0.0449 | 73.3978
9.5 | 1.0383 | 0.01433 | 0.0487 | 72.4564
10 | 1.0863 | 0.01539 | 0.0531 | 70.5848
10.5 | 1.1352 | 0.01651 | 0.0577 | 68.7583
11 | 1.1771 | 0.01798 | 0.0634 | 65.4672
11.5 | 1.2087 | 0.02004 | 0.0703 | 60.3144
12 | 1.1945 | 0.02441 | 0.0806 | 48.9349
12.5 | 1.1692 | 0.02992 | 0.0891 | 39.0775
13 | 1.1395 | 0.0365 | 0.0951 | 31.2192
13.5 | 1.0877 | 0.04575 | 0.0982 | 23.7749
14 | 1.0499 | 0.05547 | 0.0976 | 18.9273
14.5 | 1.0164 | 0.06611 | 0.094 | 15.3744
15 | 0.985 | 0.07777 | 0.088 | 12.6656
15.5 | 0.9555 | 0.09034 | 0.0804 | 10.5767
16 | 0.9297 | 0.10326 | 0.0721 | 9.0035
16.5 | 0.9049 | 0.1166 | 0.0633 | 7.7607

## 145. Re 20M Mach 0.00 (1)
BIGFOIL.COM POLAR EXPORT
NACA67-315 a=0.2
NACA67-315 a=0.2 |  |  |  | Cl Max: | 1.347 | at alpha= | 13 | deg
JavaFoil+Calcfoil stall+Eppler ext transition |  |  |  | L/D Max: | 118.714 | at alpha= | 7 | deg
Re: | 20000000 |  |  | Cd Min: | 0.00516 | at alpha= | 0.5 | deg
Mach: | 0 |  |  | Cl=0 at alpha= | -1.629 | deg
|  |  |  | @ Cl=0.1, Cd= | 0.0063081
|  |  |  | @ Cl=0.4, Cd= | 0.0052102
|  |  |  | @ Cl=0.6, Cd= | 0.0060773
alpha (deg) | Cl | Cd | Cm | Cl/Cd
-18.5 | -0.725 | 0.13391 | 0.007 | -5.412
-18 | -0.748 | 0.12501 | 0.007 | -5.986
-17.5 | -0.77 | 0.11833 | 0.006 | -6.509
-17 | -0.79 | 0.11308 | 0.006 | -6.986
-16.5 | -0.813 | 0.10204 | 0.005 | -7.969
-16 | -0.83 | 0.09695 | 0.005 | -8.56
-15.5 | -0.845 | 0.09108 | 0.004 | -9.282
-15 | -0.857 | 0.08419 | 0.004 | -10.184
-14.5 | -0.887 | 0.06062 | 0.004 | -14.631
-14 | -1.002 | 0.01598 | 0.003 | -62.67
-13.5 | -1.005 | 0.01393 | 0.002 | -72.146
-13 | -1.004 | 0.01208 | 0.001 | -83.14
-12.5 | -0.994 | 0.01136 | 0 | -87.518
-12 | -0.98 | 0.01054 | -0.001 | -93.008
-11.5 | -0.962 | 0.01002 | -0.002 | -95.991
-11 | -0.939 | 0.00946 | -0.003 | -99.205
-10.5 | -0.912 | 0.00899 | -0.004 | -101.434
-10 | -0.881 | 0.00861 | -0.005 | -102.246
-9.5 | -0.846 | 0.00827 | -0.006 | -102.32
-9 | -0.808 | 0.00799 | -0.008 | -101.131
-8.5 | -0.766 | 0.00772 | -0.009 | -99.234
-8 | -0.722 | 0.00747 | -0.01 | -96.654
-7.5 | -0.674 | 0.00737 | -0.011 | -91.5
-7 | -0.624 | 0.00598 | -0.012 | -104.382
-6.5 | -0.571 | 0.00587 | -0.013 | -97.251
-6 | -0.517 | 0.00582 | -0.015 | -88.735
-5.5 | -0.461 | 0.00628 | -0.016 | -73.429
-5 | -0.404 | 0.00625 | -0.017 | -64.693
-4.5 | -0.346 | 0.00618 | -0.018 | -55.993
-4 | -0.287 | 0.00659 | -0.019 | -43.583
-3.5 | -0.228 | 0.00662 | -0.021 | -34.391
-3 | -0.167 | 0.0069 | -0.022 | -24.268
-2.5 | -0.107 | 0.00687 | -0.023 | -15.529
-2 | -0.046 | 0.00687 | -0.024 | -6.642
-1.5 | 0.016 | 0.00663 | -0.026 | 2.361
-1 | 0.077 | 0.00636 | -0.027 | 12.123
-0.5 | 0.139 | 0.00622 | -0.028 | 22.299
0 | 0.2 | 0.00604 | -0.029 | 33.09
0.5 | 0.261 | 0.00516 | -0.03 | 50.541
1 | 0.321 | 0.00532 | -0.032 | 60.404
1.5 | 0.382 | 0.00516 | -0.033 | 74.031
2 | 0.443 | 0.00533 | -0.034 | 83.066
2.5 | 0.503 | 0.00552 | -0.035 | 91.149
3 | 0.563 | 0.00588 | -0.037 | 95.796
3.5 | 0.623 | 0.0062 | -0.038 | 100.474
4 | 0.682 | 0.00646 | -0.039 | 105.433
4.5 | 0.74 | 0.00708 | -0.04 | 104.581
5 | 0.798 | 0.00739 | -0.041 | 108.009
5.5 | 0.854 | 0.00764 | -0.043 | 111.765
6 | 0.909 | 0.00794 | -0.044 | 114.49
6.5 | 0.962 | 0.00824 | -0.045 | 116.737
7 | 1.013 | 0.00853 | -0.046 | 118.714
7.5 | 1.062 | 0.00906 | -0.047 | 117.201
8 | 1.109 | 0.00946 | -0.049 | 117.275
8.5 | 1.153 | 0.00985 | -0.05 | 117.056
9 | 1.195 | 0.01033 | -0.051 | 115.686
9.5 | 1.231 | 0.01075 | -0.052 | 114.481
10 | 1.262 | 0.01122 | -0.053 | 112.508
10.5 | 1.289 | 0.01181 | -0.054 | 109.093
11 | 1.31 | 0.01234 | -0.056 | 106.211
11.5 | 1.327 | 0.01297 | -0.057 | 102.339
12 | 1.339 | 0.01349 | -0.058 | 99.27
12.5 | 1.346 | 0.01413 | -0.059 | 95.249
13 | 1.347 | 0.01503 | -0.06 | 89.647
13.5 | 1.344 | 0.01596 | -0.061 | 84.223
14 | 1.336 | 0.01692 | -0.062 | 78.971
14.5 | 1.323 | 0.01811 | -0.063 | 73.045
15 | 1.306 | 0.01923 | -0.064 | 67.909
15.5 | 1.281 | 0.02088 | -0.065 | 61.321
16 | 1.25 | 0.02225 | -0.066 | 56.191
16.5 | 1.215 | 0.02434 | -0.066 | 49.904
17 | 1.178 | 0.0265 | -0.067 | 44.433
17.5 | 1.136 | 0.03021 | -0.068 | 37.594
18 | 1.093 | 0.0338 | -0.068 | 32.337

## 146. Re 20M Mach 0.00 (2)
BIGFOIL.COM POLAR EXPORT
NACA67-315 a=0.2
NACA67-315 a=0.2 |  |  |  | Cl Max: | 1.6381 | at alpha= | 20 | deg
XFOIL ncrit=9 |  |  |  | L/D Max: | 104.297 | at alpha= | 8.5 | deg
Re: | 20000000 |  |  | Cd Min: | 0.03315 | at alpha= | 20 | deg
Mach: | 0 |  |  | Cl=0 at alpha= | -2.0806 | deg
|  |  |  | @ Cl=0.1, Cd= | 0.0050026
|  |  |  | @ Cl=0.4, Cd= | 0.0046262
|  |  |  | @ Cl=0.6, Cd= | 0.0063435
alpha (deg) | Cl | Cd | Cm | Cl/Cd
-20 | -1.5783 | 0.01997 | -0.084 | -79.0336
-19.5 | -1.5524 | 0.01879 | -0.0812 | -82.6184
-19 | -1.526 | 0.01766 | -0.0784 | -86.41
-18.5 | -1.4958 | 0.01671 | -0.0759 | -89.5153
-18 | -1.4627 | 0.01588 | -0.0736 | -92.1096
-17.5 | -1.4299 | 0.01509 | -0.0711 | -94.7581
-17 | -1.3934 | 0.01442 | -0.0691 | -96.6297
-16.5 | -1.3577 | 0.01372 | -0.0669 | -98.9577
-16 | -1.319 | 0.0131 | -0.065 | -100.687
-15.5 | -1.2804 | 0.01251 | -0.063 | -102.3501
-15 | -1.2402 | 0.01195 | -0.0612 | -103.7824
-14.5 | -1.1995 | 0.0114 | -0.0595 | -105.2193
-14 | -1.1591 | 0.01083 | -0.0576 | -107.0268
-13.5 | -1.1157 | 0.01039 | -0.0561 | -107.3821
-13 | -1.0733 | 0.00989 | -0.0545 | -108.5238
-12.5 | -1.0287 | 0.0095 | -0.0531 | -108.2842
-12 | -0.9831 | 0.00914 | -0.0519 | -107.5602
-11.5 | -0.9377 | 0.00879 | -0.0506 | -106.678
-11 | -0.8914 | 0.00844 | -0.0494 | -105.6161
-10.5 | -0.8457 | 0.00807 | -0.0481 | -104.7955
-10 | -0.7998 | 0.00771 | -0.0467 | -103.7354
-9.5 | -0.7533 | 0.0074 | -0.0454 | -101.7973
-9 | -0.7067 | 0.00712 | -0.0441 | -99.2556
-8.5 | -0.6603 | 0.00688 | -0.0427 | -95.9738
-8 | -0.6146 | 0.00665 | -0.0411 | -92.4211
-7.5 | -0.5697 | 0.00646 | -0.0393 | -88.1889
-7 | -0.5206 | 0.0062 | -0.0384 | -83.9677
-6.5 | -0.4693 | 0.00599 | -0.0379 | -78.3472
-6 | -0.4172 | 0.00581 | -0.0376 | -71.8072
-5.5 | -0.3648 | 0.00565 | -0.0374 | -64.5664
-5 | -0.3121 | 0.00545 | -0.0372 | -57.2661
-4.5 | -0.2584 | 0.00528 | -0.0372 | -48.9394
-4 | -0.2048 | 0.00514 | -0.0372 | -39.8444
-3.5 | -0.1507 | 0.00501 | -0.0373 | -30.0798
-3 | -0.0971 | 0.00491 | -0.0373 | -19.776
-2.5 | -0.0442 | 0.0049 | -0.0372 | -9.0204
-2 | 0.0085 | 0.00495 | -0.0371 | 1.7172
-1.5 | 0.0611 | 0.00498 | -0.0369 | 12.2691
-1 | 0.1127 | 0.00501 | -0.0365 | 22.495
0 | 0.2108 | 0.00508 | -0.0348 | 41.4961
0.5 | 0.2548 | 0.00527 | -0.0329 | 48.3491
1 | 0.3012 | 0.00534 | -0.0315 | 56.4045
1.5 | 0.3404 | 0.00489 | -0.0288 | 69.6115
2 | 0.3665 | 0.00438 | -0.0234 | 83.6758
2.5 | 0.4114 | 0.00471 | -0.0216 | 87.3461
3 | 0.4552 | 0.00502 | -0.0196 | 90.6773
3.5 | 0.4946 | 0.00527 | -0.0166 | 93.852
4 | 0.5313 | 0.00559 | -0.0131 | 95.0447
4.5 | 0.5667 | 0.00604 | -0.0094 | 93.8245
5 | 0.6073 | 0.00641 | -0.0069 | 94.7426
5.5 | 0.6496 | 0.00674 | -0.0049 | 96.3798
6 | 0.6931 | 0.00707 | -0.0031 | 98.0339
6.5 | 0.7375 | 0.00736 | -0.0016 | 100.2038
7 | 0.7819 | 0.00768 | -0.0001 | 101.8099
7.5 | 0.8261 | 0.008 | 0.0014 | 103.2625
8 | 0.8697 | 0.00837 | 0.0029 | 103.9068
8.5 | 0.9126 | 0.00875 | 0.0045 | 104.2971
9 | 0.9545 | 0.00919 | 0.0063 | 103.8629
9.5 | 0.9951 | 0.00968 | 0.0081 | 102.7996
10 | 1.0351 | 0.01017 | 0.0101 | 101.7797
10.5 | 1.0762 | 0.01065 | 0.0117 | 101.0516
11 | 1.1142 | 0.01121 | 0.0139 | 99.3934
11.5 | 1.1546 | 0.01173 | 0.0155 | 98.4314
12 | 1.1904 | 0.01242 | 0.0178 | 95.8454
12.5 | 1.2292 | 0.013 | 0.0195 | 94.5538
13 | 1.2658 | 0.01367 | 0.0215 | 92.5969
13.5 | 1.301 | 0.0144 | 0.0236 | 90.3472
14.5 | 1.3701 | 0.01597 | 0.0277 | 85.7921
15.5 | 1.4307 | 0.01801 | 0.0325 | 79.4392
16 | 1.4615 | 0.01906 | 0.0346 | 76.6789
16.5 | 1.4898 | 0.02026 | 0.037 | 73.5341
17 | 1.5162 | 0.0216 | 0.0393 | 70.1944
17.5 | 1.5438 | 0.02291 | 0.0414 | 67.3854
18 | 1.563 | 0.02479 | 0.0441 | 63.0496
18.5 | 1.5881 | 0.02632 | 0.0461 | 60.3381
19 | 1.6018 | 0.02867 | 0.0489 | 55.8702
19.5 | 1.6205 | 0.03075 | 0.0511 | 52.6992
20 | 1.6381 | 0.03315 | 0.0526 | 49.4148

## 147. Re 20M Mach 0.10 (1)
BIGFOIL.COM POLAR EXPORT
NACA67-315 a=0.2
NACA67-315 a=0.2 |  |  |  | Cl Max: | 1.336 | at alpha= | 12.5 | deg
JavaFoil+Calcfoil stall+Eppler ext transition |  |  |  | L/D Max: | 118.061 | at alpha= | 7 | deg
Re: | 20000000 |  |  | Cd Min: | 0.00518 | at alpha= | 1.5 | deg
Mach: | 0.1 |  |  | Cl=0 at alpha= | -1.629 | deg
|  |  |  | @ Cl=0.1, Cd= | 0.0062925
|  |  |  | @ Cl=0.4, Cd= | 0.0052193
|  |  |  | @ Cl=0.6, Cd= | 0.0061117
alpha (deg) | Cl | Cd | Cm | Cl/Cd
-18 | -0.702 | 0.12784 | 0.007 | -5.493
-17.5 | -0.727 | 0.12148 | 0.006 | -5.987
-17 | -0.751 | 0.11611 | 0.006 | -6.468
-16.5 | -0.776 | 0.10624 | 0.005 | -7.308
-16 | -0.798 | 0.09982 | 0.005 | -7.993
-15.5 | -0.815 | 0.09567 | 0.004 | -8.522
-15 | -0.831 | 0.08805 | 0.004 | -9.433
-14.5 | -0.848 | 0.07327 | 0.003 | -11.576
-14 | -0.872 | 0.05559 | 0.003 | -15.687
-13.5 | -0.978 | 0.01586 | 0.002 | -61.68
-13 | -0.989 | 0.0125 | 0.001 | -79.133
-12.5 | -0.982 | 0.01165 | 0 | -84.306
-12 | -0.97 | 0.01098 | -0.001 | -88.407
-11.5 | -0.955 | 0.0101 | -0.002 | -94.549
-11 | -0.934 | 0.00967 | -0.003 | -96.609
-10.5 | -0.909 | 0.00916 | -0.004 | -99.186
-10 | -0.879 | 0.0087 | -0.005 | -101.101
-9.5 | -0.846 | 0.00836 | -0.006 | -101.163
-9 | -0.808 | 0.00803 | -0.008 | -100.631
-8.5 | -0.767 | 0.00776 | -0.009 | -98.911
-8 | -0.723 | 0.0075 | -0.01 | -96.418
-7.5 | -0.676 | 0.00738 | -0.011 | -91.578
-7 | -0.626 | 0.00722 | -0.012 | -86.682
-6.5 | -0.573 | 0.00595 | -0.013 | -96.248
-6 | -0.519 | 0.00582 | -0.015 | -89.068
-5.5 | -0.463 | 0.00628 | -0.016 | -73.732
-5 | -0.406 | 0.00626 | -0.017 | -64.827
-4.5 | -0.348 | 0.00621 | -0.018 | -56.013
-4 | -0.289 | 0.00659 | -0.02 | -43.761
-3.5 | -0.229 | 0.0066 | -0.021 | -34.667
-3 | -0.168 | 0.00693 | -0.022 | -24.277
-2.5 | -0.107 | 0.00693 | -0.023 | -15.465
-2 | -0.046 | 0.00688 | -0.025 | -6.667
-1.5 | 0.016 | 0.0067 | -0.026 | 2.349
-1 | 0.077 | 0.00634 | -0.027 | 12.214
-0.5 | 0.14 | 0.00621 | -0.028 | 22.475
0 | 0.201 | 0.0058 | -0.029 | 34.602
0.5 | 0.262 | 0.00597 | -0.031 | 43.901
1 | 0.323 | 0.00531 | -0.032 | 60.829
1.5 | 0.384 | 0.00518 | -0.033 | 74.086
2 | 0.445 | 0.00533 | -0.034 | 83.516
2.5 | 0.506 | 0.00556 | -0.036 | 90.896
3 | 0.566 | 0.00591 | -0.037 | 95.749
3.5 | 0.625 | 0.00626 | -0.038 | 99.982
4 | 0.685 | 0.00652 | -0.039 | 105.068
4.5 | 0.743 | 0.00713 | -0.04 | 104.194
5 | 0.802 | 0.00743 | -0.042 | 107.882
5.5 | 0.858 | 0.00771 | -0.043 | 111.258
6 | 0.913 | 0.00797 | -0.044 | 114.477
6.5 | 0.966 | 0.00829 | -0.045 | 116.479
7 | 1.017 | 0.00862 | -0.046 | 118.061
7.5 | 1.066 | 0.00913 | -0.048 | 116.755
8 | 1.113 | 0.00955 | -0.049 | 116.491
8.5 | 1.157 | 0.00994 | -0.05 | 116.403
9 | 1.198 | 0.01043 | -0.051 | 114.888
9.5 | 1.233 | 0.01091 | -0.052 | 113.007
10 | 1.263 | 0.01135 | -0.054 | 111.267
10.5 | 1.288 | 0.01195 | -0.055 | 107.807
11 | 1.308 | 0.01249 | -0.056 | 104.758
11.5 | 1.323 | 0.01315 | -0.057 | 100.598
12 | 1.333 | 0.01369 | -0.058 | 97.341
12.5 | 1.336 | 0.01446 | -0.059 | 92.435
13 | 1.334 | 0.01543 | -0.06 | 86.498
13.5 | 1.327 | 0.01636 | -0.061 | 81.113
14 | 1.314 | 0.01755 | -0.062 | 74.882
14.5 | 1.298 | 0.01857 | -0.063 | 69.877
15 | 1.276 | 0.01979 | -0.064 | 64.469
15.5 | 1.245 | 0.02164 | -0.065 | 57.534
16 | 1.208 | 0.02345 | -0.066 | 51.513
16.5 | 1.167 | 0.02581 | -0.066 | 45.223
17 | 1.122 | 0.02922 | -0.067 | 38.411
17.5 | 1.074 | 0.03346 | -0.067 | 32.1

## 148. Re 20M Mach 0.10 (2)
BIGFOIL.COM POLAR EXPORT
NACA67-315 a=0.2
NACA67-315 a=0.2 |  |  |  | Cl Max: | 1.6357 | at alpha= | 20 | deg
XFOIL ncrit=9 |  |  |  | L/D Max: | 103.198 | at alpha= | 8.5 | deg
Re: | 20000000 |  |  | Cd Min: | 0.03508 | at alpha= | 20 | deg
Mach: | 0.1 |  |  | Cl=0 at alpha= | -2.0911 | deg
|  |  |  | @ Cl=0.1, Cd= | 0.0050018
|  |  |  | @ Cl=0.4, Cd= | 0.0046252
|  |  |  | @ Cl=0.6, Cd= | 0.0063939
alpha (deg) | Cl | Cd | Cm | Cl/Cd
-20 | -1.5781 | 0.02138 | -0.0907 | -73.812
-19.5 | -1.5554 | 0.01995 | -0.0875 | -77.9649
-19 | -1.5326 | 0.01852 | -0.084 | -82.7538
-18.5 | -1.5031 | 0.01741 | -0.0811 | -86.3354
-18 | -1.4715 | 0.01649 | -0.0784 | -89.2359
-17.5 | -1.4379 | 0.01561 | -0.0758 | -92.114
-17 | -1.4027 | 0.01485 | -0.0733 | -94.4579
-16.5 | -1.3658 | 0.01412 | -0.0709 | -96.728
-16 | -1.3279 | 0.01343 | -0.0686 | -98.8757
-15.5 | -1.2881 | 0.0128 | -0.0665 | -100.6328
-15 | -1.2479 | 0.01224 | -0.0644 | -101.9526
-14.5 | -1.2062 | 0.01166 | -0.0625 | -103.4477
-14 | -1.1652 | 0.01107 | -0.0604 | -105.2575
-13.5 | -1.1216 | 0.0106 | -0.0588 | -105.8113
-13 | -1.0786 | 0.01004 | -0.0569 | -107.4303
-12.5 | -1.0341 | 0.00962 | -0.0553 | -107.4948
-10.5 | -0.848 | 0.00815 | -0.05 | -104.0491
-10 | -0.8017 | 0.00779 | -0.0485 | -102.914
-9.5 | -0.7547 | 0.00746 | -0.0472 | -101.1662
-9 | -0.7076 | 0.00717 | -0.0458 | -98.689
-8.5 | -0.6602 | 0.00692 | -0.0444 | -95.4046
-8 | -0.6136 | 0.00668 | -0.0429 | -91.8563
-7.5 | -0.5681 | 0.00647 | -0.041 | -87.8053
-7 | -0.5214 | 0.00623 | -0.0394 | -83.6918
-6.5 | -0.47 | 0.00601 | -0.0388 | -78.203
-6 | -0.4178 | 0.00583 | -0.0385 | -71.6638
-5.5 | -0.3651 | 0.00566 | -0.0382 | -64.5053
-5 | -0.3123 | 0.00546 | -0.0379 | -57.1978
-4.5 | -0.2584 | 0.00529 | -0.0379 | -48.8469
-4 | -0.2045 | 0.00515 | -0.0378 | -39.7087
-3.5 | -0.1502 | 0.00501 | -0.0379 | -29.98
-3 | -0.0964 | 0.00491 | -0.0378 | -19.6334
-2.5 | -0.0431 | 0.0049 | -0.0377 | -8.7959
-2 | 0.0096 | 0.00495 | -0.0375 | 1.9394
-1.5 | 0.0624 | 0.00498 | -0.0373 | 12.5301
-1 | 0.1142 | 0.00501 | -0.0369 | 22.7944
-0.5 | 0.1646 | 0.00504 | -0.0362 | 32.6587
0 | 0.2126 | 0.00508 | -0.0351 | 41.8504
0.5 | 0.2564 | 0.00527 | -0.0331 | 48.6528
1 | 0.3027 | 0.00535 | -0.0316 | 56.5794
1.5 | 0.3407 | 0.00482 | -0.0286 | 70.6846
2 | 0.3677 | 0.00437 | -0.0233 | 84.1419
2.5 | 0.412 | 0.00472 | -0.0213 | 87.2881
3 | 0.4552 | 0.00503 | -0.0191 | 90.497
3.5 | 0.4915 | 0.00529 | -0.0154 | 92.9112
4 | 0.5294 | 0.00562 | -0.012 | 94.1993
4.5 | 0.5653 | 0.00608 | -0.0084 | 92.977
5 | 0.6062 | 0.00645 | -0.006 | 93.9845
5.5 | 0.6493 | 0.00678 | -0.004 | 95.767
6 | 0.6924 | 0.00712 | -0.002 | 97.2472
6.5 | 0.7378 | 0.00742 | -0.0006 | 99.434
7 | 0.7815 | 0.00776 | 0.0011 | 100.7088
7.5 | 0.8268 | 0.00807 | 0.0025 | 102.4535
8 | 0.8706 | 0.00845 | 0.0041 | 103.0296
8.5 | 0.9133 | 0.00885 | 0.0058 | 103.1977
9 | 0.956 | 0.00929 | 0.0075 | 102.9064
9.5 | 0.9955 | 0.00982 | 0.0097 | 101.3747
10 | 1.0373 | 0.01029 | 0.0114 | 100.8066
10.5 | 1.0776 | 0.01081 | 0.0133 | 99.6855
11 | 1.1166 | 0.01137 | 0.0154 | 98.2058
11.5 | 1.1577 | 0.01189 | 0.0171 | 97.3675
12 | 1.1925 | 0.01264 | 0.0197 | 94.3434
12.5 | 1.2325 | 0.01322 | 0.0213 | 93.23
13 | 1.2678 | 0.01395 | 0.0237 | 90.8817
13.5 | 1.305 | 0.01466 | 0.0256 | 89.0177
14.5 | 1.3745 | 0.0163 | 0.03 | 84.3252
15 | 1.4046 | 0.01737 | 0.0326 | 80.8636
15.5 | 1.4344 | 0.01848 | 0.0352 | 77.619
16 | 1.464 | 0.01965 | 0.0376 | 74.5038
16.5 | 1.4922 | 0.0209 | 0.04 | 71.3971
17 | 1.5197 | 0.02228 | 0.0423 | 68.2092
17.5 | 1.5449 | 0.0238 | 0.0448 | 64.9118
18 | 1.5615 | 0.02592 | 0.0479 | 60.2431
18.5 | 1.5855 | 0.02766 | 0.05 | 57.321
19 | 1.6019 | 0.02997 | 0.0526 | 53.4501
19.5 | 1.619 | 0.0323 | 0.0548 | 50.1238
20 | 1.6357 | 0.03508 | 0.0561 | 46.6277

## 149. Re 20M Mach 0.25 (1)
BIGFOIL.COM POLAR EXPORT
NACA67-315 a=0.2
NACA67-315 a=0.2 |  |  |  | Cl Max: | 1.283 | at alpha= | 11 | deg
JavaFoil+Calcfoil stall+Eppler ext transition |  |  |  | L/D Max: | 116.445 | at alpha= | 7 | deg
Re: | 20000000 |  |  | Cd Min: | 0.0053 | at alpha= | 1.5 | deg
Mach: | 0.25 |  |  | Cl=0 at alpha= | -1.627 | deg
|  |  |  | @ Cl=0.1, Cd= | 0.006351
|  |  |  | @ Cl=0.4, Cd= | 0.0053126
|  |  |  | @ Cl=0.6, Cd= | 0.0061721
alpha (deg) | Cl | Cd | Cm | Cl/Cd
-16.5 | -0.463 | 0.14186 | 0.004 | -3.26
-16 | -0.521 | 0.12999 | 0.004 | -4.01
-15.5 | -0.577 | 0.11108 | 0.004 | -5.196
-15 | -0.623 | 0.10356 | 0.003 | -6.016
-14.5 | -0.656 | 0.09626 | 0.003 | -6.81
-14 | -0.684 | 0.08993 | 0.002 | -7.603
-13.5 | -0.706 | 0.08429 | 0.001 | -8.381
-13 | -0.728 | 0.0754 | 0.001 | -9.652
-12.5 | -0.739 | 0.07177 | 0 | -10.295
-12 | -0.762 | 0.05595 | -0.001 | -13.626
-11.5 | -0.893 | 0.01169 | -0.002 | -76.331
-11 | -0.89 | 0.01065 | -0.003 | -83.619
-10.5 | -0.879 | 0.00995 | -0.004 | -88.322
-10 | -0.861 | 0.00928 | -0.005 | -92.835
-9.5 | -0.836 | 0.00881 | -0.007 | -94.928
-9 | -0.806 | 0.00837 | -0.008 | -96.289
-8.5 | -0.77 | 0.0081 | -0.009 | -95.049
-8 | -0.73 | 0.00778 | -0.01 | -93.786
-7.5 | -0.685 | 0.00765 | -0.011 | -89.577
-7 | -0.636 | 0.00742 | -0.013 | -85.699
-6.5 | -0.584 | 0.00728 | -0.014 | -80.217
-6 | -0.529 | 0.00712 | -0.015 | -74.331
-5.5 | -0.473 | 0.00592 | -0.016 | -79.961
-5 | -0.415 | 0.00593 | -0.018 | -70.002
-4.5 | -0.356 | 0.0063 | -0.019 | -56.491
-4 | -0.296 | 0.00628 | -0.02 | -47.04
-3.5 | -0.234 | 0.00629 | -0.021 | -37.268
-3 | -0.173 | 0.00671 | -0.023 | -25.719
-2.5 | -0.11 | 0.00644 | -0.024 | -17.087
-2 | -0.047 | 0.00617 | -0.025 | -7.624
-1.5 | 0.016 | 0.00618 | -0.026 | 2.616
-1 | 0.08 | 0.00617 | -0.028 | 12.904
-0.5 | 0.143 | 0.00674 | -0.029 | 21.281
0 | 0.206 | 0.00663 | -0.03 | 31.084
0.5 | 0.269 | 0.00602 | -0.031 | 44.736
1 | 0.331 | 0.00538 | -0.033 | 61.582
1.5 | 0.394 | 0.0053 | -0.034 | 74.385
2 | 0.456 | 0.00543 | -0.035 | 84.068
2.5 | 0.519 | 0.00567 | -0.037 | 91.521
3 | 0.581 | 0.00606 | -0.038 | 95.737
3.5 | 0.642 | 0.00642 | -0.039 | 99.956
4 | 0.702 | 0.00668 | -0.04 | 105.17
4.5 | 0.762 | 0.00734 | -0.042 | 103.829
5 | 0.822 | 0.00766 | -0.043 | 107.247
5.5 | 0.879 | 0.00794 | -0.044 | 110.726
6 | 0.935 | 0.00825 | -0.045 | 113.292
6.5 | 0.988 | 0.0086 | -0.046 | 114.939
7 | 1.039 | 0.00893 | -0.048 | 116.445
7.5 | 1.087 | 0.00955 | -0.049 | 113.884
8 | 1.132 | 0.01003 | -0.05 | 112.951
8.5 | 1.174 | 0.01045 | -0.051 | 112.357
9 | 1.211 | 0.01099 | -0.053 | 110.215
9.5 | 1.241 | 0.01156 | -0.054 | 107.315
10 | 1.262 | 0.01217 | -0.055 | 103.716
10.5 | 1.277 | 0.01278 | -0.056 | 99.891
11 | 1.283 | 0.01352 | -0.057 | 94.917
11.5 | 1.281 | 0.01421 | -0.058 | 90.136
12 | 1.27 | 0.01501 | -0.059 | 84.626
12.5 | 1.25 | 0.01616 | -0.061 | 77.343
13 | 1.22 | 0.01742 | -0.062 | 70.054
13.5 | 1.181 | 0.01913 | -0.063 | 61.746
14 | 1.134 | 0.02061 | -0.063 | 55.008
14.5 | 1.074 | 0.02356 | -0.064 | 45.578
15 | 1.008 | 0.02682 | -0.065 | 37.583
15.5 | 0.874 | 0.05307 | -0.059 | 16.472
16 | 0.748 | 0.09379 | -0.05 | 7.977

## 150. Re 20M Mach 0.25 (2)
BIGFOIL.COM POLAR EXPORT
NACA67-315 a=0.2
NACA67-315 a=0.2 |  |  |  | Cl Max: | 1.6044 | at alpha= | 19.5 | deg
XFOIL ncrit=9 |  |  |  | L/D Max: | 97.9507 | at alpha= | 8 | deg
Re: | 20000000 |  |  | Cd Min: | 0.04808 | at alpha= | 20 | deg
Mach: | 0.25 |  |  | Cl=0 at alpha= | -2.1514 | deg
|  |  |  | @ Cl=0.1, Cd= | 0.0050028
|  |  |  | @ Cl=0.4, Cd= | 0.0045929
|  |  |  | @ Cl=0.6, Cd= | 0.0066797
alpha (deg) | Cl | Cd | Cm | Cl/Cd
-20 | -1.5309 | 0.03313 | -0.1283 | -46.2089
-19.5 | -1.5265 | 0.02964 | -0.1245 | -51.5013
-19 | -1.5241 | 0.02637 | -0.1196 | -57.7967
-18.5 | -1.5149 | 0.02359 | -0.1145 | -64.2179
-18 | -1.4915 | 0.02171 | -0.1098 | -68.7011
-17.5 | -1.471 | 0.01977 | -0.1046 | -74.4057
-17 | -1.4413 | 0.0183 | -0.0999 | -78.7596
-16.5 | -1.4084 | 0.01701 | -0.0954 | -82.7984
-16 | -1.3725 | 0.01583 | -0.0911 | -86.7025
-15.5 | -1.3329 | 0.01482 | -0.0873 | -89.9393
-15 | -1.2913 | 0.01399 | -0.0836 | -92.3016
-14.5 | -1.2473 | 0.01319 | -0.0803 | -94.5641
-14 | -1.2027 | 0.0125 | -0.0771 | -96.216
-13.5 | -1.1568 | 0.0118 | -0.0741 | -98.0339
-13 | -1.1111 | 0.01105 | -0.0712 | -100.552
-12.5 | -1.0638 | 0.01046 | -0.0685 | -101.7017
-12 | -1.0145 | 0.00992 | -0.0662 | -102.2681
-11.5 | -0.9647 | 0.00946 | -0.0641 | -101.9767
-11 | -0.915 | 0.00902 | -0.062 | -101.4412
-10.5 | -0.8639 | 0.00864 | -0.0602 | -99.9884
-10 | -0.8137 | 0.00824 | -0.0584 | -98.75
-9.5 | -0.7639 | 0.00784 | -0.0565 | -97.4362
-9 | -0.7136 | 0.00748 | -0.0547 | -95.4011
-8.5 | -0.6635 | 0.00717 | -0.053 | -92.5384
-8 | -0.6128 | 0.00689 | -0.0514 | -88.9405
-7 | -0.5131 | 0.00635 | -0.048 | -80.8031
-6.5 | -0.4652 | 0.00607 | -0.046 | -76.6392
-6 | -0.418 | 0.0059 | -0.0437 | -70.8475
-5.5 | -0.3656 | 0.00574 | -0.0427 | -63.6934
-5 | -0.3117 | 0.00554 | -0.0421 | -56.2635
-4.5 | -0.2574 | 0.00535 | -0.0415 | -48.1121
-4 | -0.2021 | 0.0052 | -0.0413 | -38.8654
-3.5 | -0.1471 | 0.00505 | -0.041 | -29.1287
-3 | -0.0921 | 0.00493 | -0.0407 | -18.6815
-2.5 | -0.0374 | 0.00491 | -0.0405 | -7.6171
-1.5 | 0.0699 | 0.00498 | -0.0396 | 14.0361
-1 | 0.1228 | 0.00502 | -0.0391 | 24.4622
-0.5 | 0.1735 | 0.00505 | -0.0381 | 34.3564
0 | 0.2228 | 0.00506 | -0.0368 | 44.0316
0.5 | 0.2666 | 0.00525 | -0.0345 | 50.781
1 | 0.3112 | 0.00537 | -0.0323 | 57.9516
2 | 0.372 | 0.00438 | -0.0223 | 84.9315
2.5 | 0.4154 | 0.00471 | -0.0197 | 88.1953
3.5 | 0.4822 | 0.0054 | -0.0103 | 89.2963
4 | 0.5235 | 0.00576 | -0.0074 | 90.8854
4.5 | 0.5608 | 0.00626 | -0.0038 | 89.5847
5 | 0.6019 | 0.0067 | -0.0009 | 89.8358
5.5 | 0.6467 | 0.00707 | 0.0011 | 91.471
6 | 0.691 | 0.00743 | 0.0032 | 93.0013
6.5 | 0.7381 | 0.00777 | 0.0048 | 94.9936
7 | 0.7829 | 0.00815 | 0.0068 | 96.0613
7.5 | 0.8298 | 0.0085 | 0.0084 | 97.6235
8 | 0.8747 | 0.00893 | 0.0103 | 97.9507
8.5 | 0.9182 | 0.0094 | 0.0125 | 97.6809
9 | 0.9622 | 0.00991 | 0.0146 | 97.0938
9.5 | 1.0031 | 0.01051 | 0.0171 | 95.4424
10 | 1.0468 | 0.01104 | 0.0192 | 94.8188
10.5 | 1.087 | 0.01168 | 0.0218 | 93.0651
11 | 1.1291 | 0.01229 | 0.0241 | 91.8714
11.5 | 1.1699 | 0.01295 | 0.0266 | 90.3398
12 | 1.2071 | 0.0138 | 0.0295 | 87.471
13 | 1.2853 | 0.01542 | 0.0347 | 83.3528
13.5 | 1.3213 | 0.01639 | 0.0376 | 80.6162
14 | 1.3569 | 0.01746 | 0.0405 | 77.7148
14.5 | 1.3875 | 0.01873 | 0.0439 | 74.079
15 | 1.4211 | 0.02 | 0.0469 | 71.055
15.5 | 1.4495 | 0.02151 | 0.0503 | 67.3873
16 | 1.4801 | 0.02303 | 0.0533 | 64.2683
16.5 | 1.5023 | 0.02506 | 0.0569 | 59.9481
17 | 1.5242 | 0.02727 | 0.0602 | 55.8929
17.5 | 1.5479 | 0.02948 | 0.0631 | 52.5068
18 | 1.5667 | 0.03218 | 0.066 | 48.6855
18.5 | 1.5814 | 0.03528 | 0.0688 | 44.8243
19 | 1.5898 | 0.03906 | 0.0713 | 40.7015
19.5 | 1.6044 | 0.04254 | 0.0732 | 37.7151
20 | 1.602 | 0.04808 | 0.074 | 33.3195

## 151. Re 20M Mach 0.50 (1)
BIGFOIL.COM POLAR EXPORT
NACA67-315 a=0.2
NACA67-315 a=0.2 |  |  |  | Cl Max: | 1.197 | at alpha= | 20 | deg
JavaFoil+Calcfoil stall+Eppler ext transition |  |  |  | L/D Max: | 105.7 | at alpha= | 6 | deg
Re: | 20000000 |  |  | Cd Min: | 0.00554 | at alpha= | 1 | deg
Mach: | 0.5 |  |  | Cl=0 at alpha= | -1.6286 | deg
|  |  |  | @ Cl=0.1, Cd= | 0.0069068
|  |  |  | @ Cl=0.4, Cd= | 0.0056119
|  |  |  | @ Cl=0.6, Cd= | 0.0064326
alpha (deg) | Cl | Cd | Cm | Cl/Cd
-20 | -1.021 | 0.1842 | 0.011 | -5.542
-19.5 | -0.993 | 0.17675 | 0.01 | -5.616
-19 | -0.965 | 0.17267 | 0.009 | -5.588
-18.5 | -0.939 | 0.16035 | 0.008 | -5.854
-18 | -0.911 | 0.15018 | 0.008 | -6.069
-17.5 | -0.884 | 0.14434 | 0.007 | -6.122
-17 | -0.856 | 0.14047 | 0.006 | -6.093
-16.5 | -0.828 | 0.13361 | 0.006 | -6.197
-16 | -0.801 | 0.12239 | 0.005 | -6.548
-15.5 | -0.774 | 0.11656 | 0.004 | -6.64
-15 | -0.746 | 0.10925 | 0.004 | -6.832
-14.5 | -0.718 | 0.104 | 0.003 | -6.903
-14 | -0.691 | 0.09596 | 0.002 | -7.201
-13.5 | -0.665 | 0.08768 | 0.002 | -7.579
-13 | -0.639 | 0.08015 | 0.001 | -7.974
-12.5 | -0.615 | 0.07127 | 0 | -8.635
-12 | -0.579 | 0.08163 | 0 | -7.093
-11.5 | -0.553 | 0.07277 | -0.001 | -7.598
-11 | -0.528 | 0.06419 | -0.002 | -8.228
-10.5 | -0.502 | 0.05918 | -0.003 | -8.48
-10 | -0.562 | 0.01278 | -0.006 | -44.016
-9.5 | -0.439 | 0.06568 | -0.004 | -6.687
-9 | -0.413 | 0.05678 | -0.005 | -7.267
-8.5 | -0.388 | 0.04883 | -0.006 | -7.949
-8 | -0.435 | 0.00985 | -0.011 | -44.128
-7.5 | -0.603 | 0.00923 | -0.013 | -65.348
-7 | -0.626 | 0.00868 | -0.014 | -72.107
-6.5 | -0.601 | 0.00833 | -0.015 | -72.148
-6 | -0.56 | 0.00801 | -0.017 | -69.879
-5.5 | -0.509 | 0.00775 | -0.018 | -65.66
-5 | -0.452 | 0.00768 | -0.02 | -58.844
-4.5 | -0.39 | 0.00717 | -0.021 | -54.383
-4 | -0.326 | 0.00677 | -0.022 | -48.147
-3.5 | -0.259 | 0.00715 | -0.024 | -36.243
-3 | -0.191 | 0.00714 | -0.025 | -26.8
-2.5 | -0.122 | 0.00706 | -0.026 | -17.311
-2 | -0.052 | 0.007 | -0.028 | -7.475
-1.5 | 0.018 | 0.00702 | -0.029 | 2.563
-1 | 0.089 | 0.00704 | -0.031 | 12.591
-0.5 | 0.16 | 0.00618 | -0.032 | 25.862
0 | 0.229 | 0.00627 | -0.034 | 36.614
0.5 | 0.3 | 0.00567 | -0.035 | 52.873
1 | 0.369 | 0.00554 | -0.036 | 66.559
1.5 | 0.438 | 0.0057 | -0.038 | 76.943
2 | 0.508 | 0.00594 | -0.039 | 85.521
2.5 | 0.577 | 0.00625 | -0.041 | 92.242
3 | 0.645 | 0.00679 | -0.042 | 95.033
3.5 | 0.713 | 0.00719 | -0.043 | 99.21
4 | 0.78 | 0.00795 | -0.045 | 97.992
4.5 | 0.845 | 0.00842 | -0.046 | 100.334
5 | 0.909 | 0.00881 | -0.048 | 103.209
5.5 | 0.969 | 0.00925 | -0.049 | 104.793
6 | 1.024 | 0.00969 | -0.05 | 105.7
6.5 | 1.073 | 0.01025 | -0.052 | 104.755
7 | 1.114 | 0.01116 | -0.053 | 99.792
7.5 | 1.14 | 0.01189 | -0.054 | 95.878
8 | 1.145 | 0.01281 | -0.056 | 89.369
8.5 | 1.103 | 0.01389 | -0.057 | 79.434
9 | 0.717 | 0.01498 | -0.058 | 47.843
9.5 | 0.747 | 0.01696 | -0.059 | 44.057
10 | 0.648 | 0.06554 | -0.035 | 9.894
10.5 | 0.808 | 0.01945 | -0.062 | 41.536
11 | 0.704 | 0.07184 | -0.037 | 9.8
11.5 | 0.876 | 0.01956 | -0.065 | 44.771
12 | 0.903 | 0.02228 | -0.065 | 40.516
12.5 | 0.81 | 0.07059 | -0.049 | 11.474
13 | 0.958 | 0.0265 | -0.067 | 36.149
13.5 | 0.871 | 0.0743 | -0.053 | 11.729
14 | 0.874 | 0.09556 | -0.046 | 9.15
14.5 | 0.904 | 0.10025 | -0.048 | 9.017
15 | 0.919 | 0.12596 | -0.042 | 7.295
15.5 | 0.947 | 0.13194 | -0.044 | 7.176
16 | 0.976 | 0.13641 | -0.046 | 7.153
16.5 | 1.006 | 0.14044 | -0.048 | 7.16
17 | 1.03 | 0.15604 | -0.048 | 6.6
17.5 | 1.058 | 0.16116 | -0.05 | 6.564
18 | 1.087 | 0.16274 | -0.052 | 6.68
18.5 | 1.115 | 0.17051 | -0.053 | 6.539
19 | 1.139 | 0.18602 | -0.053 | 6.125
19.5 | 1.168 | 0.19219 | -0.055 | 6.077
20 | 1.197 | 0.1963 | -0.057 | 6.096

## 152. Re 20M Mach 0.50 (2)
BIGFOIL.COM POLAR EXPORT
NACA67-315 a=0.2
NACA67-315 a=0.2 |  |  |  | Cl Max: | 1.2168 | at alpha= | 11.5 | deg
XFOIL ncrit=9 |  |  |  | L/D Max: | 80.7658 | at alpha= | 2 | deg
Re: | 20000000 |  |  | Cd Min: | 0.01968 | at alpha= | 11.5 | deg
Mach: | 0.5 |  |  | Cl=0 at alpha= | -99 | deg
|  |  |  | @ Cl=0.1, Cd= | 0.00516
|  |  |  | @ Cl=0.4, Cd= | 0.0053353
|  |  |  | @ Cl=0.6, Cd= | 0.0082244
alpha (deg) | Cl | Cd | Cm | Cl/Cd
0 | 0.2697 | 0.00516 | -0.0448 | 52.2674
0.5 | 0.3151 | 0.00519 | -0.0411 | 60.7129
1 | 0.347 | 0.00541 | -0.0346 | 64.1405
1.5 | 0.3262 | 0.00409 | -0.0172 | 79.7555
2 | 0.3586 | 0.00444 | -0.0107 | 80.7658
2.5 | 0.3857 | 0.00509 | -0.0034 | 75.776
3 | 0.4201 | 0.00568 | 0.0023 | 73.9613
3.5 | 0.4595 | 0.00626 | 0.007 | 73.4026
4.5 | 0.5476 | 0.00741 | 0.0146 | 73.9001
5 | 0.5896 | 0.00809 | 0.0187 | 72.8801
5.5 | 0.6368 | 0.0087 | 0.022 | 73.1954
6 | 0.6876 | 0.00922 | 0.0247 | 74.577
6.5 | 0.7409 | 0.00971 | 0.0272 | 76.3028
7 | 0.7931 | 0.01025 | 0.03 | 77.3756
7.5 | 0.8446 | 0.01086 | 0.0331 | 77.7716
8 | 0.8949 | 0.01156 | 0.0365 | 77.4135
8.5 | 0.9437 | 0.01236 | 0.0403 | 76.3511
9 | 0.9934 | 0.0132 | 0.0442 | 75.2576
9.5 | 1.0434 | 0.01411 | 0.0482 | 73.9476
10 | 1.0927 | 0.01511 | 0.0525 | 72.3163
10.5 | 1.142 | 0.01622 | 0.0571 | 70.4069
11 | 1.185 | 0.01765 | 0.0627 | 67.1388
11.5 | 1.2168 | 0.01968 | 0.0697 | 61.8293