## index
index | Re | Mach | Datasource
1 | 50000 | 0 | JavaFoil+Calcfoil stall+Eppler ext transition
2 | 50000 | 0 | XFOIL ncrit=9
3 | 50000 | 0.1 | JavaFoil+Calcfoil stall+Eppler ext transition
4 | 50000 | 0.1 | XFOIL ncrit=9
5 | 50000 | 0.25 | JavaFoil+Calcfoil stall+Eppler ext transition
6 | 50000 | 0.25 | XFOIL ncrit=9
7 | 50000 | 0.5 | JavaFoil+Calcfoil stall+Eppler ext transition
8 | 50000 | 0.5 | XFOIL ncrit=9
9 | 100000 | 0 | JavaFoil+Calcfoil stall+Eppler ext transition
10 | 100000 | 0 | XFOIL ncrit=9
11 | 100000 | 0.1 | JavaFoil+Calcfoil stall+Eppler ext transition
12 | 100000 | 0.1 | XFOIL ncrit=9
13 | 100000 | 0.25 | JavaFoil+Calcfoil stall+Eppler ext transition
14 | 100000 | 0.25 | XFOIL ncrit=9
15 | 100000 | 0.5 | JavaFoil+Calcfoil stall+Eppler ext transition
16 | 100000 | 0.5 | XFOIL ncrit=9
17 | 250000 | 0 | JavaFoil+Calcfoil stall+Eppler ext transition
18 | 250000 | 0 | XFOIL ncrit=9
19 | 250000 | 0.1 | JavaFoil+Calcfoil stall+Eppler ext transition
20 | 250000 | 0.1 | XFOIL ncrit=9
21 | 250000 | 0.25 | JavaFoil+Calcfoil stall+Eppler ext transition
22 | 250000 | 0.25 | XFOIL ncrit=9
23 | 250000 | 0.5 | JavaFoil+Calcfoil stall+Eppler ext transition
24 | 250000 | 0.5 | XFOIL ncrit=9
25 | 500000 | 0 | JavaFoil+Calcfoil stall+Eppler ext transition
26 | 500000 | 0 | XFOIL ncrit=9
27 | 500000 | 0.1 | JavaFoil+Calcfoil stall+Eppler ext transition
28 | 500000 | 0.1 | XFOIL ncrit=9
29 | 500000 | 0.25 | JavaFoil+Calcfoil stall+Eppler ext transition
30 | 500000 | 0.25 | XFOIL ncrit=9
31 | 500000 | 0.5 | JavaFoil+Calcfoil stall+Eppler ext transition
32 | 500000 | 0.5 | XFOIL ncrit=9
33 | 750000 | 0 | JavaFoil+Calcfoil stall+Eppler ext transition
34 | 750000 | 0 | XFOIL ncrit=9
35 | 750000 | 0.1 | JavaFoil+Calcfoil stall+Eppler ext transition
36 | 750000 | 0.1 | XFOIL ncrit=9
37 | 750000 | 0.25 | JavaFoil+Calcfoil stall+Eppler ext transition
38 | 750000 | 0.25 | XFOIL ncrit=9
39 | 750000 | 0.5 | JavaFoil+Calcfoil stall+Eppler ext transition
40 | 750000 | 0.5 | XFOIL ncrit=9
41 | 1000000 | 0 | JavaFoil+Calcfoil stall+Eppler ext transition
42 | 1000000 | 0 | XFOIL ncrit=9
43 | 1000000 | 0.1 | JavaFoil+Calcfoil stall+Eppler ext transition
44 | 1000000 | 0.1 | XFOIL ncrit=9
45 | 1000000 | 0.25 | JavaFoil+Calcfoil stall+Eppler ext transition
46 | 1000000 | 0.25 | XFOIL ncrit=9
47 | 1000000 | 0.5 | JavaFoil+Calcfoil stall+Eppler ext transition
48 | 1000000 | 0.5 | XFOIL ncrit=9
49 | 2000000 | 0 | JavaFoil+Calcfoil stall+Eppler ext transition
50 | 2000000 | 0 | XFOIL ncrit=9
51 | 2000000 | 0.1 | JavaFoil+Calcfoil stall+Eppler ext transition
52 | 2000000 | 0.1 | XFOIL ncrit=9
53 | 2000000 | 0.25 | JavaFoil+Calcfoil stall+Eppler ext transition
54 | 2000000 | 0.25 | XFOIL ncrit=9
55 | 2000000 | 0.5 | JavaFoil+Calcfoil stall+Eppler ext transition
56 | 2000000 | 0.5 | XFOIL ncrit=9
57 | 3000000 | 0 | JavaFoil+Calcfoil stall+Eppler ext transition
58 | 3000000 | 0 | XFOIL ncrit=9
59 | 3000000 | 0.1 | JavaFoil+Calcfoil stall+Eppler ext transition
60 | 3000000 | 0.1 | XFOIL ncrit=9
61 | 3000000 | 0.25 | JavaFoil+Calcfoil stall+Eppler ext transition
62 | 3000000 | 0.25 | XFOIL ncrit=9
63 | 3000000 | 0.5 | JavaFoil+Calcfoil stall+Eppler ext transition
64 | 3000000 | 0.5 | XFOIL ncrit=9
65 | 4000000 | 0 | JavaFoil+Calcfoil stall+Eppler ext transition
66 | 4000000 | 0 | XFOIL ncrit=9
67 | 4000000 | 0.1 | JavaFoil+Calcfoil stall+Eppler ext transition
68 | 4000000 | 0.1 | XFOIL ncrit=9
69 | 4000000 | 0.25 | JavaFoil+Calcfoil stall+Eppler ext transition
70 | 4000000 | 0.25 | XFOIL ncrit=9
71 | 4000000 | 0.5 | JavaFoil+Calcfoil stall+Eppler ext transition
72 | 4000000 | 0.5 | XFOIL ncrit=9
73 | 5000000 | 0 | JavaFoil+Calcfoil stall+Eppler ext transition
74 | 5000000 | 0 | XFOIL ncrit=9
75 | 5000000 | 0.1 | JavaFoil+Calcfoil stall+Eppler ext transition
76 | 5000000 | 0.1 | XFOIL ncrit=9
77 | 5000000 | 0.25 | JavaFoil+Calcfoil stall+Eppler ext transition
78 | 5000000 | 0.25 | XFOIL ncrit=9
79 | 5000000 | 0.5 | JavaFoil+Calcfoil stall+Eppler ext transition
80 | 5000000 | 0.5 | XFOIL ncrit=9
81 | 6000000 | 0 | JavaFoil+Calcfoil stall+Eppler ext transition
82 | 6000000 | 0 | XFOIL ncrit=9
83 | 6000000 | 0.1 | JavaFoil+Calcfoil stall+Eppler ext transition
84 | 6000000 | 0.1 | XFOIL ncrit=9
85 | 6000000 | 0.25 | JavaFoil+Calcfoil stall+Eppler ext transition
86 | 6000000 | 0.25 | XFOIL ncrit=9
87 | 6000000 | 0.5 | JavaFoil+Calcfoil stall+Eppler ext transition
88 | 7000000 | 0 | JavaFoil+Calcfoil stall+Eppler ext transition
89 | 7000000 | 0 | XFOIL ncrit=9
90 | 7000000 | 0.1 | JavaFoil+Calcfoil stall+Eppler ext transition
91 | 7000000 | 0.1 | XFOIL ncrit=9
92 | 7000000 | 0.25 | JavaFoil+Calcfoil stall+Eppler ext transition
93 | 7000000 | 0.25 | XFOIL ncrit=9
94 | 7000000 | 0.5 | JavaFoil+Calcfoil stall+Eppler ext transition
95 | 7000000 | 0.5 | XFOIL ncrit=9
96 | 8000000 | 0 | JavaFoil+Calcfoil stall+Eppler ext transition
97 | 8000000 | 0 | XFOIL ncrit=9
98 | 8000000 | 0.1 | JavaFoil+Calcfoil stall+Eppler ext transition
99 | 8000000 | 0.1 | XFOIL ncrit=9
100 | 8000000 | 0.25 | JavaFoil+Calcfoil stall+Eppler ext transition
101 | 8000000 | 0.25 | XFOIL ncrit=9
102 | 8000000 | 0.5 | JavaFoil+Calcfoil stall+Eppler ext transition
103 | 8000000 | 0.5 | XFOIL ncrit=9
104 | 10000000 | 0 | JavaFoil+Calcfoil stall+Eppler ext transition
105 | 10000000 | 0 | XFOIL ncrit=9
106 | 10000000 | 0.1 | JavaFoil+Calcfoil stall+Eppler ext transition
107 | 10000000 | 0.1 | XFOIL ncrit=9
108 | 10000000 | 0.25 | JavaFoil+Calcfoil stall+Eppler ext transition
109 | 10000000 | 0.25 | XFOIL ncrit=9
110 | 10000000 | 0.5 | JavaFoil+Calcfoil stall+Eppler ext transition
111 | 10000000 | 0.5 | XFOIL ncrit=9
112 | 12000000 | 0 | JavaFoil+Calcfoil stall+Eppler ext transition
113 | 12000000 | 0 | XFOIL ncrit=9
114 | 12000000 | 0.1 | JavaFoil+Calcfoil stall+Eppler ext transition
115 | 12000000 | 0.1 | XFOIL ncrit=9
116 | 12000000 | 0.25 | JavaFoil+Calcfoil stall+Eppler ext transition
117 | 12000000 | 0.25 | XFOIL ncrit=9
118 | 12000000 | 0.5 | JavaFoil+Calcfoil stall+Eppler ext transition
119 | 12000000 | 0.5 | XFOIL ncrit=9
120 | 14000000 | 0 | JavaFoil+Calcfoil stall+Eppler ext transition
121 | 14000000 | 0 | XFOIL ncrit=9
122 | 14000000 | 0.1 | JavaFoil+Calcfoil stall+Eppler ext transition
123 | 14000000 | 0.1 | XFOIL ncrit=9
124 | 14000000 | 0.25 | JavaFoil+Calcfoil stall+Eppler ext transition
125 | 14000000 | 0.25 | XFOIL ncrit=9
126 | 14000000 | 0.5 | JavaFoil+Calcfoil stall+Eppler ext transition
127 | 14000000 | 0.5 | XFOIL ncrit=9
128 | 16000000 | 0 | JavaFoil+Calcfoil stall+Eppler ext transition
129 | 16000000 | 0 | XFOIL ncrit=9
130 | 16000000 | 0.1 | JavaFoil+Calcfoil stall+Eppler ext transition
131 | 16000000 | 0.1 | XFOIL ncrit=9
132 | 16000000 | 0.25 | JavaFoil+Calcfoil stall+Eppler ext transition
133 | 16000000 | 0.25 | XFOIL ncrit=9
134 | 16000000 | 0.5 | JavaFoil+Calcfoil stall+Eppler ext transition
135 | 16000000 | 0.5 | XFOIL ncrit=9
136 | 18000000 | 0 | JavaFoil+Calcfoil stall+Eppler ext transition
137 | 18000000 | 0 | XFOIL ncrit=9
138 | 18000000 | 0.1 | JavaFoil+Calcfoil stall+Eppler ext transition
139 | 18000000 | 0.1 | XFOIL ncrit=9
140 | 18000000 | 0.25 | JavaFoil+Calcfoil stall+Eppler ext transition
141 | 18000000 | 0.25 | XFOIL ncrit=9
142 | 18000000 | 0.5 | JavaFoil+Calcfoil stall+Eppler ext transition
143 | 18000000 | 0.5 | XFOIL ncrit=9
144 | 20000000 | 0 | JavaFoil+Calcfoil stall+Eppler ext transition
145 | 20000000 | 0 | XFOIL ncrit=9
146 | 20000000 | 0.1 | JavaFoil+Calcfoil stall+Eppler ext transition
147 | 20000000 | 0.1 | XFOIL ncrit=9
148 | 20000000 | 0.25 | JavaFoil+Calcfoil stall+Eppler ext transition
149 | 20000000 | 0.25 | XFOIL ncrit=9
150 | 20000000 | 0.5 | JavaFoil+Calcfoil stall+Eppler ext transition
151 | 20000000 | 0.5 | XFOIL ncrit=9

## 1. Re 50k Mach 0.00 (1)
BIGFOIL.COM POLAR EXPORT
NACA63A619
NACA63A619 |  |  |  | Cl Max: | 1.787 | at alpha= | 12.5 | deg
JavaFoil+Calcfoil stall+Eppler ext transition |  |  |  | L/D Max: | 41.056 | at alpha= | 6 | deg
Re: | 50000 |  |  | Cd Min: | 0.02204 | at alpha= | 0 | deg
Mach: | 0 |  |  | Cl=0 at alpha= | -4.8793 | deg
|  |  |  | @ Cl=0.1, Cd= | 0.024995
|  |  |  | @ Cl=0.4, Cd= | 0.023477
|  |  |  | @ Cl=0.6, Cd= | 0.022063
alpha (deg) | Cl | Cd | Cm | Cl/Cd
-20 | -0.782 | 0.24017 | -0.02 | -3.255
-19.5 | -0.792 | 0.22997 | -0.021 | -3.444
-19 | -0.8 | 0.22018 | -0.02 | -3.635
-18.5 | -0.807 | 0.21117 | -0.02 | -3.821
-18 | -0.811 | 0.19386 | -0.021 | -4.186
-17.5 | -0.813 | 0.18542 | -0.021 | -4.387
-17 | -0.813 | 0.17544 | -0.021 | -4.634
-16.5 | -0.81 | 0.1656 | -0.021 | -4.889
-16 | -0.803 | 0.15174 | -0.023 | -5.295
-15.5 | -0.794 | 0.14349 | -0.022 | -5.534
-15 | -0.782 | 0.13648 | -0.023 | -5.727
-14.5 | -0.766 | 0.1276 | -0.023 | -6.003
-14 | -0.747 | 0.11907 | -0.024 | -6.274
-13.5 | -0.725 | 0.11222 | -0.025 | -6.461
-13 | -0.7 | 0.10517 | -0.025 | -6.653
-12.5 | -0.671 | 0.09899 | -0.026 | -6.782
-12 | -0.64 | 0.09278 | -0.027 | -6.9
-11.5 | -0.618 | 0.08344 | -0.057 | -7.404
-11 | -0.588 | 0.07377 | -0.063 | -7.972
-10.5 | -0.588 | 0.04759 | -0.082 | -12.362
-10 | -0.556 | 0.03942 | -0.087 | -14.1
-9.5 | -0.45 | 0.07181 | -0.048 | -6.261
-9 | -0.405 | 0.06695 | -0.053 | -6.055
-8.5 | -0.399 | 0.03704 | -0.088 | -10.773
-8 | -0.353 | 0.03201 | -0.092 | -11.037
-7.5 | -0.302 | 0.02934 | -0.094 | -10.278
-7 | -0.247 | 0.02769 | -0.096 | -8.908
-6.5 | -0.19 | 0.02643 | -0.098 | -7.196
-6 | -0.132 | 0.02542 | -0.099 | -5.211
-5.5 | -0.072 | 0.02658 | -0.096 | -2.707
-5 | -0.014 | 0.02593 | -0.097 | -0.552
-4.5 | 0.044 | 0.02541 | -0.098 | 1.718
-4 | 0.102 | 0.02498 | -0.099 | 4.075
-3.5 | 0.16 | 0.02456 | -0.1 | 6.526
-3 | 0.219 | 0.02422 | -0.101 | 9.059
-2.5 | 0.279 | 0.02389 | -0.102 | 11.665
-2 | 0.338 | 0.02363 | -0.104 | 14.313
-1.5 | 0.398 | 0.02348 | -0.105 | 16.964
-1 | 0.458 | 0.0234 | -0.106 | 19.59
-0.5 | 0.519 | 0.02343 | -0.107 | 22.141
0 | 0.596 | 0.02204 | -0.108 | 27.025
0.5 | 0.656 | 0.02238 | -0.11 | 29.3
1 | 0.716 | 0.02279 | -0.111 | 31.415
1.5 | 0.776 | 0.02331 | -0.112 | 33.273
2 | 0.831 | 0.02345 | -0.113 | 35.429
2.5 | 0.889 | 0.02403 | -0.115 | 37.002
3 | 0.947 | 0.02498 | -0.12 | 37.917
3.5 | 1.003 | 0.02577 | -0.121 | 38.927
4 | 1.058 | 0.02665 | -0.121 | 39.693
4.5 | 1.111 | 0.0276 | -0.121 | 40.269
5 | 1.166 | 0.0286 | -0.122 | 40.765
5.5 | 1.219 | 0.02981 | -0.122 | 40.906
6 | 1.272 | 0.03097 | -0.122 | 41.056
6.5 | 1.323 | 0.03235 | -0.123 | 40.901
7 | 1.375 | 0.03366 | -0.123 | 40.84
7.5 | 1.423 | 0.03522 | -0.124 | 40.419
8 | 1.472 | 0.03674 | -0.124 | 40.054
8.5 | 1.518 | 0.03839 | -0.125 | 39.535
9 | 1.562 | 0.04022 | -0.126 | 38.84
9.5 | 1.604 | 0.04215 | -0.126 | 38.069
10 | 1.672 | 0.04612 | -0.13 | 36.241
10.5 | 1.704 | 0.0494 | -0.13 | 34.504
11 | 1.732 | 0.05203 | -0.13 | 33.293
11.5 | 1.756 | 0.05495 | -0.13 | 31.961
12 | 1.775 | 0.05818 | -0.13 | 30.509
12.5 | 1.787 | 0.06186 | -0.13 | 28.893
13 | 1.56 | 0.1089 | -0.07 | 14.328
13.5 | 1.563 | 0.11537 | -0.05 | 13.545
14 | 1.57 | 0.12212 | -0.049 | 12.855
14.5 | 1.574 | 0.13056 | -0.049 | 12.053
15 | 1.573 | 0.13988 | -0.048 | 11.247
15.5 | 1.566 | 0.14933 | -0.048 | 10.489
16 | 1.555 | 0.15988 | -0.047 | 9.729
16.5 | 1.541 | 0.16697 | -0.046 | 9.228
17 | 1.523 | 0.18091 | -0.047 | 8.419
17.5 | 1.502 | 0.19042 | -0.047 | 7.888

## 2. Re 50k Mach 0.00 (2)
BIGFOIL.COM POLAR EXPORT
NACA63A619
NACA63A619 |  |  |  | Cl Max: | 0.8424 | at alpha= | 20 | deg
XFOIL ncrit=9 |  |  |  | L/D Max: | 4.5796 | at alpha= | 15 | deg
Re: | 50000 |  |  | Cd Min: | 0.23667 | at alpha= | 20 | deg
Mach: | 0 |  |  | Cl=0 at alpha= | 3.2412 | deg
|  |  |  | @ Cl=0.1, Cd= | 0.073148
|  |  |  | @ Cl=0.4, Cd= | 0.10512
|  |  |  | @ Cl=0.6, Cd= | 0.14405
alpha (deg) | Cl | Cd | Cm | Cl/Cd
-13 | -0.3337 | 0.15817 | -0.0353 | -2.1098
-12.5 | -0.3261 | 0.15254 | -0.0327 | -2.1378
-12 | -0.3395 | 0.14918 | -0.0301 | -2.2758
-11.5 | -0.3728 | 0.14812 | -0.027 | -2.5169
-11 | -0.3546 | 0.14199 | -0.024 | -2.4974
-10 | -0.5336 | 0.1101 | -0.0386 | -4.8465
-9 | -0.8114 | 0.07624 | -0.0383 | -10.6427
-8.5 | -0.8506 | 0.06841 | -0.0329 | -12.4339
-8 | -0.8748 | 0.0612 | -0.0273 | -14.2941
-7.5 | -0.8691 | 0.05563 | -0.0232 | -15.6229
-7 | -0.8561 | 0.05139 | -0.019 | -16.6589
-6.5 | -0.8416 | 0.04726 | -0.0145 | -17.8079
-6 | -0.8204 | 0.04435 | -0.0105 | -18.4983
-5.5 | -0.7935 | 0.04187 | -0.0071 | -18.9515
-5 | -0.7672 | 0.03981 | -0.0033 | -19.2715
-4.5 | -0.7416 | 0.03803 | 0.0007 | -19.5004
-4 | -0.7227 | 0.0367 | 0.0064 | -19.6921
-3.5 | -0.7103 | 0.03742 | 0.0153 | -18.9818
-3 | -0.6946 | 0.03983 | 0.0249 | -17.4391
-2.5 | -0.6776 | 0.04156 | 0.0332 | -16.3041
-2 | -0.6602 | 0.04269 | 0.0412 | -15.465
-1.5 | -0.6423 | 0.04312 | 0.0483 | -14.8956
-1 | -0.6221 | 0.04308 | 0.0542 | -14.4406
-0.5 | -0.5692 | 0.04448 | 0.0533 | -12.7968
0 | -0.4916 | 0.04665 | 0.0463 | -10.538
0.5 | -0.375 | 0.05061 | 0.0295 | -7.4096
1 | -0.2417 | 0.05594 | 0.0084 | -4.3207
1.5 | -0.1265 | 0.06088 | -0.0095 | -2.0779
2 | -0.0648 | 0.06347 | -0.0186 | -1.021
2.5 | -0.0533 | 0.06357 | -0.0175 | -0.83845
3 | -0.0192 | 0.0652 | -0.0197 | -0.29448
3.5 | 0.0206 | 0.06752 | -0.0224 | 0.30509
4 | 0.0609 | 0.07022 | -0.0249 | 0.86727
4.5 | 0.1015 | 0.07326 | -0.0273 | 1.3855
5.5 | 0.1822 | 0.08007 | -0.0317 | 2.2755
6 | 0.2228 | 0.08385 | -0.0338 | 2.6571
7 | 0.3063 | 0.0926 | -0.0383 | 3.3078
7.5 | 0.3376 | 0.09657 | -0.0393 | 3.4959
8 | 0.3567 | 0.09945 | -0.0388 | 3.5867
8.5 | 0.3892 | 0.10358 | -0.04 | 3.7575
9.5 | 0.4659 | 0.11448 | -0.0441 | 4.0697
10 | 0.4737 | 0.1174 | -0.0431 | 4.0349
10.5 | 0.5123 | 0.12302 | -0.0451 | 4.1644
11 | 0.5316 | 0.12814 | -0.0458 | 4.1486
11.5 | 0.5541 | 0.13266 | -0.0465 | 4.1768
12 | 0.5849 | 0.13895 | -0.0481 | 4.2094
12.5 | 0.5958 | 0.14326 | -0.0485 | 4.1589
13 | 0.6319 | 0.15005 | -0.0503 | 4.2113
13.5 | 0.6339 | 0.15478 | -0.0512 | 4.0955
14.5 | 0.7221 | 0.15801 | -0.0483 | 4.57
15 | 0.7463 | 0.16296 | -0.0491 | 4.5797
15.5 | 0.7527 | 0.17244 | -0.0526 | 4.365
16 | 0.7235 | 0.18517 | -0.0601 | 3.9072
16.5 | 0.7382 | 0.19175 | -0.0625 | 3.8498
17 | 0.7527 | 0.19819 | -0.0651 | 3.7979
17.5 | 0.7689 | 0.20465 | -0.0676 | 3.7571
18 | 0.7824 | 0.21104 | -0.0705 | 3.7074
18.5 | 0.7981 | 0.21747 | -0.0733 | 3.6699
19 | 0.8117 | 0.22388 | -0.0764 | 3.6256
19.5 | 0.8274 | 0.23023 | -0.0794 | 3.5938
20 | 0.8424 | 0.23667 | -0.0825 | 3.5594

## 3. Re 50k Mach 0.10 (1)
BIGFOIL.COM POLAR EXPORT
NACA63A619
NACA63A619 |  |  |  | Cl Max: | 1.784 | at alpha= | 12.5 | deg
JavaFoil+Calcfoil stall+Eppler ext transition |  |  |  | L/D Max: | 40.787 | at alpha= | 6 | deg
Re: | 50000 |  |  | Cd Min: | 0.02212 | at alpha= | 0 | deg
Mach: | 0.1 |  |  | Cl=0 at alpha= | -4.8793 | deg
|  |  |  | @ Cl=0.1, Cd= | 0.025115
|  |  |  | @ Cl=0.4, Cd= | 0.0236
|  |  |  | @ Cl=0.6, Cd= | 0.022131
alpha (deg) | Cl | Cd | Cm | Cl/Cd
-20 | -0.744 | 0.26283 | -0.02 | -2.83
-19.5 | -0.757 | 0.23492 | -0.021 | -3.224
-19 | -0.769 | 0.22835 | -0.019 | -3.369
-18.5 | -0.779 | 0.21807 | -0.02 | -3.573
-18 | -0.787 | 0.20202 | -0.02 | -3.895
-17.5 | -0.792 | 0.19175 | -0.02 | -4.131
-17 | -0.795 | 0.17664 | -0.021 | -4.498
-16.5 | -0.794 | 0.16596 | -0.021 | -4.785
-16 | -0.791 | 0.15465 | -0.023 | -5.113
-15.5 | -0.784 | 0.14597 | -0.022 | -5.369
-15 | -0.774 | 0.13633 | -0.023 | -5.674
-14.5 | -0.76 | 0.12906 | -0.023 | -5.887
-14 | -0.743 | 0.12044 | -0.024 | -6.166
-13.5 | -0.722 | 0.11317 | -0.024 | -6.38
-13 | -0.698 | 0.10587 | -0.025 | -6.592
-12.5 | -0.671 | 0.09959 | -0.026 | -6.734
-12 | -0.64 | 0.09329 | -0.027 | -6.863
-11.5 | -0.618 | 0.08455 | -0.056 | -7.306
-11 | -0.587 | 0.07574 | -0.062 | -7.749
-10.5 | -0.586 | 0.04966 | -0.082 | -11.805
-10 | -0.556 | 0.04018 | -0.087 | -13.846
-9.5 | -0.451 | 0.07206 | -0.049 | -6.262
-9 | -0.407 | 0.06696 | -0.054 | -6.078
-8.5 | -0.367 | 0.05824 | -0.067 | -6.301
-8 | -0.354 | 0.03274 | -0.092 | -10.801
-7.5 | -0.303 | 0.02958 | -0.095 | -10.232
-7 | -0.248 | 0.02789 | -0.096 | -8.879
-6.5 | -0.191 | 0.0266 | -0.098 | -7.179
-6 | -0.133 | 0.02556 | -0.099 | -5.204
-5.5 | -0.072 | 0.02669 | -0.097 | -2.708
-5 | -0.014 | 0.02607 | -0.098 | -0.551
-4.5 | 0.044 | 0.02555 | -0.099 | 1.716
-4 | 0.102 | 0.0251 | -0.099 | 4.073
-3.5 | 0.161 | 0.02467 | -0.101 | 6.528
-3 | 0.22 | 0.02434 | -0.102 | 9.057
-2.5 | 0.28 | 0.02399 | -0.103 | 11.668
-2 | 0.34 | 0.02374 | -0.104 | 14.315
-1.5 | 0.4 | 0.0236 | -0.105 | 16.947
-1 | 0.461 | 0.02352 | -0.107 | 19.58
-0.5 | 0.521 | 0.02352 | -0.108 | 22.164
0 | 0.598 | 0.02212 | -0.109 | 27.057
0.5 | 0.659 | 0.02247 | -0.11 | 29.33
1 | 0.719 | 0.02292 | -0.111 | 31.39
1.5 | 0.779 | 0.02342 | -0.112 | 33.276
2 | 0.835 | 0.02358 | -0.114 | 35.399
2.5 | 0.893 | 0.02421 | -0.115 | 36.896
3 | 0.951 | 0.02512 | -0.121 | 37.868
3.5 | 1.007 | 0.02593 | -0.121 | 38.838
4 | 1.062 | 0.02686 | -0.122 | 39.555
4.5 | 1.117 | 0.02778 | -0.122 | 40.19
5 | 1.171 | 0.02883 | -0.122 | 40.608
5.5 | 1.224 | 0.03007 | -0.123 | 40.709
6 | 1.276 | 0.03129 | -0.123 | 40.787
6.5 | 1.328 | 0.03263 | -0.123 | 40.715
7 | 1.38 | 0.03401 | -0.124 | 40.585
7.5 | 1.429 | 0.03555 | -0.124 | 40.214
8 | 1.477 | 0.03714 | -0.125 | 39.774
8.5 | 1.523 | 0.03881 | -0.125 | 39.252
9 | 1.567 | 0.04069 | -0.126 | 38.523
9.5 | 1.61 | 0.04267 | -0.127 | 37.728
10 | 1.676 | 0.04682 | -0.13 | 35.798
10.5 | 1.708 | 0.0501 | -0.13 | 34.093
11 | 1.735 | 0.05285 | -0.131 | 32.832
11.5 | 1.758 | 0.05592 | -0.131 | 31.438
12 | 1.775 | 0.05918 | -0.131 | 29.992
12.5 | 1.784 | 0.06316 | -0.13 | 28.242
13 | 1.55 | 0.10843 | -0.05 | 14.295
13.5 | 1.559 | 0.11535 | -0.049 | 13.516
14 | 1.564 | 0.12516 | -0.049 | 12.497
14.5 | 1.565 | 0.13443 | -0.049 | 11.645
15 | 1.562 | 0.14197 | -0.048 | 11.003
15.5 | 1.552 | 0.15499 | -0.048 | 10.013
16 | 1.537 | 0.16075 | -0.046 | 9.562
16.5 | 1.519 | 0.1743 | -0.047 | 8.714
17 | 1.497 | 0.18729 | -0.047 | 7.992
17.5 | 1.472 | 0.2025 | -0.047 | 7.267

## 4. Re 50k Mach 0.10 (2)
BIGFOIL.COM POLAR EXPORT
NACA63A619
NACA63A619 |  |  |  | Cl Max: | 0.8447 | at alpha= | 20 | deg
XFOIL ncrit=9 |  |  |  | L/D Max: | 4.1806 | at alpha= | 10.5 | deg
Re: | 50000 |  |  | Cd Min: | 0.23758 | at alpha= | 20 | deg
Mach: | 0.1 |  |  | Cl=0 at alpha= | 3.219 | deg
|  |  |  | @ Cl=0.1, Cd= | 0.073511
|  |  |  | @ Cl=0.4, Cd= | 0.10544
|  |  |  | @ Cl=0.6, Cd= | 0.14372
alpha (deg) | Cl | Cd | Cm | Cl/Cd
-13 | -0.3332 | 0.15889 | -0.0353 | -2.097
-12.5 | -0.3255 | 0.15323 | -0.0327 | -2.1243
-12 | -0.3392 | 0.14992 | -0.0301 | -2.2625
-11.5 | -0.3742 | 0.14916 | -0.027 | -2.5087
-11 | -0.3526 | 0.1426 | -0.0241 | -2.4727
-10.5 | -0.3601 | 0.13817 | -0.0213 | -2.6062
-10 | -0.399 | 0.13619 | -0.018 | -2.9297
-9 | -0.8021 | 0.07803 | -0.0393 | -10.2794
-8.5 | -0.8432 | 0.07022 | -0.0339 | -12.008
-8 | -0.8715 | 0.0628 | -0.0284 | -13.8774
-7.5 | -0.868 | 0.05703 | -0.0242 | -15.2201
-7 | -0.8569 | 0.05255 | -0.0199 | -16.3064
-6.5 | -0.8456 | 0.04811 | -0.0152 | -17.5764
-6 | -0.8237 | 0.04517 | -0.0113 | -18.2356
-5.5 | -0.7986 | 0.04248 | -0.0076 | -18.7994
-5 | -0.7708 | 0.04036 | -0.0041 | -19.0981
-4.5 | -0.7454 | 0.03849 | 0 | -19.3661
-4 | -0.7252 | 0.0371 | 0.0055 | -19.5472
-3.5 | -0.7117 | 0.0374 | 0.0139 | -19.0294
-3 | -0.698 | 0.03964 | 0.0237 | -17.6085
-2.5 | -0.678 | 0.04178 | 0.0323 | -16.2279
-2 | -0.6604 | 0.04295 | 0.0403 | -15.376
-1.5 | -0.6445 | 0.04336 | 0.0477 | -14.8639
-1 | -0.6258 | 0.04339 | 0.0539 | -14.4227
-0.5 | -0.5735 | 0.04474 | 0.0534 | -12.8185
0 | -0.5 | 0.04671 | 0.0474 | -10.7043
0.5 | -0.3849 | 0.05049 | 0.0311 | -7.6233
1 | -0.2542 | 0.05562 | 0.0107 | -4.5703
1.5 | -0.1379 | 0.06058 | -0.0074 | -2.2763
2 | -0.0605 | 0.06424 | -0.0193 | -0.94178
2.5 | -0.0522 | 0.06418 | -0.0177 | -0.81334
3.5 | 0.0204 | 0.06794 | -0.0224 | 0.30026
4 | 0.0607 | 0.07059 | -0.0249 | 0.8599
4.5 | 0.1012 | 0.0736 | -0.0273 | 1.375
5 | 0.1419 | 0.0769 | -0.0296 | 1.8453
5.5 | 0.1825 | 0.08045 | -0.0317 | 2.2685
6 | 0.2238 | 0.08431 | -0.034 | 2.6545
7 | 0.309 | 0.09339 | -0.0387 | 3.3087
7.5 | 0.3293 | 0.09618 | -0.0383 | 3.4238
8 | 0.3548 | 0.0996 | -0.0386 | 3.5622
9 | 0.4304 | 0.10936 | -0.0423 | 3.9356
9.5 | 0.4564 | 0.11415 | -0.0432 | 3.9982
10 | 0.4747 | 0.11782 | -0.0431 | 4.029
10.5 | 0.5186 | 0.12405 | -0.0456 | 4.1806
11 | 0.5261 | 0.12814 | -0.0453 | 4.1057
12 | 0.5788 | 0.13905 | -0.0478 | 4.1625
12.5 | 0.6008 | 0.1439 | -0.0486 | 4.1751
13 | 0.6269 | 0.15033 | -0.0502 | 4.1702
13.5 | 0.6334 | 0.15515 | -0.0512 | 4.0825
14 | 0.6731 | 0.16211 | -0.0528 | 4.1521
14.5 | 0.6792 | 0.16773 | -0.0544 | 4.0494
15 | 0.688 | 0.17328 | -0.0563 | 3.9705
15.5 | 0.7062 | 0.17937 | -0.0582 | 3.9371
16 | 0.7301 | 0.18613 | -0.0601 | 3.9225
16.5 | 0.742 | 0.1926 | -0.0627 | 3.8525
17 | 0.7555 | 0.199 | -0.0653 | 3.7965
17.5 | 0.7716 | 0.2055 | -0.0679 | 3.7547
18 | 0.785 | 0.21187 | -0.0708 | 3.7051
18.5 | 0.8007 | 0.21833 | -0.0736 | 3.6674
19 | 0.8139 | 0.22473 | -0.0769 | 3.6217
19.5 | 0.8298 | 0.23112 | -0.0798 | 3.5903
20 | 0.8447 | 0.23758 | -0.0831 | 3.5554

## 5. Re 50k Mach 0.25 (1)
BIGFOIL.COM POLAR EXPORT
NACA63A619
NACA63A619 |  |  |  | Cl Max: | 1.761 | at alpha= | 12 | deg
JavaFoil+Calcfoil stall+Eppler ext transition |  |  |  | L/D Max: | 39.88 | at alpha= | 5.5 | deg
Re: | 50000 |  |  | Cd Min: | 0.02266 | at alpha= | 0 | deg
Mach: | 0.25 |  |  | Cl=0 at alpha= | -4.875 | deg
|  |  |  | @ Cl=0.1, Cd= | 0.025793
|  |  |  | @ Cl=0.4, Cd= | 0.024247
|  |  |  | @ Cl=0.6, Cd= | 0.022929
alpha (deg) | Cl | Cd | Cm | Cl/Cd
-19.5 | -0.438 | 0.37728 | -0.023 | -1.161
-19 | -0.485 | 0.34853 | -0.022 | -1.391
-18.5 | -0.528 | 0.29886 | -0.023 | -1.767
-18 | -0.567 | 0.2602 | -0.023 | -2.18
-17.5 | -0.602 | 0.23951 | -0.023 | -2.514
-17 | -0.632 | 0.23032 | -0.022 | -2.746
-16.5 | -0.658 | 0.19916 | -0.023 | -3.303
-16 | -0.678 | 0.1847 | -0.021 | -3.67
-15.5 | -0.692 | 0.16958 | -0.021 | -4.083
-15 | -0.701 | 0.15464 | -0.021 | -4.535
-14.5 | -0.704 | 0.14419 | -0.022 | -4.885
-14 | -0.702 | 0.13121 | -0.022 | -5.347
-13.5 | -0.693 | 0.12137 | -0.023 | -5.711
-13 | -0.679 | 0.11233 | -0.024 | -6.046
-12.5 | -0.66 | 0.10479 | -0.025 | -6.298
-12 | -0.636 | 0.09744 | -0.026 | -6.526
-11.5 | -0.607 | 0.09068 | -0.027 | -6.698
-11 | -0.585 | 0.08271 | -0.058 | -7.067
-10.5 | -0.554 | 0.07375 | -0.065 | -7.509
-10 | -0.501 | 0.09285 | -0.044 | -5.394
-9.5 | -0.518 | 0.03977 | -0.09 | -13.011
-9 | -0.414 | 0.06905 | -0.052 | -6.001
-8.5 | -0.369 | 0.06372 | -0.058 | -5.793
-8 | -0.324 | 0.05755 | -0.067 | -5.638
-7.5 | -0.308 | 0.03123 | -0.096 | -9.867
-7 | -0.253 | 0.02902 | -0.098 | -8.716
-6.5 | -0.195 | 0.02766 | -0.1 | -7.057
-6 | -0.136 | 0.02645 | -0.101 | -5.147
-5.5 | -0.074 | 0.02741 | -0.099 | -2.702
-5 | -0.015 | 0.02674 | -0.1 | -0.551
-4.5 | 0.045 | 0.02616 | -0.101 | 1.718
-4 | 0.105 | 0.02576 | -0.102 | 4.068
-3.5 | 0.165 | 0.02528 | -0.103 | 6.531
-3 | 0.226 | 0.02497 | -0.104 | 9.052
-2.5 | 0.287 | 0.02465 | -0.105 | 11.639
-2 | 0.348 | 0.02439 | -0.106 | 14.279
-1.5 | 0.41 | 0.02422 | -0.108 | 16.926
-1 | 0.472 | 0.02419 | -0.109 | 19.508
-0.5 | 0.534 | 0.0242 | -0.11 | 22.072
0 | 0.614 | 0.02266 | -0.111 | 27.113
0.5 | 0.676 | 0.02304 | -0.113 | 29.355
1 | 0.738 | 0.02352 | -0.114 | 31.387
1.5 | 0.8 | 0.02409 | -0.115 | 33.202
2 | 0.856 | 0.02469 | -0.116 | 34.671
2.5 | 0.916 | 0.02502 | -0.117 | 36.595
3 | 0.973 | 0.02587 | -0.118 | 37.601
3.5 | 1.03 | 0.02699 | -0.124 | 38.155
4 | 1.086 | 0.02793 | -0.124 | 38.901
4.5 | 1.142 | 0.029 | -0.125 | 39.388
5 | 1.198 | 0.03014 | -0.125 | 39.743
5.5 | 1.253 | 0.03142 | -0.125 | 39.88
6 | 1.305 | 0.03283 | -0.126 | 39.768
6.5 | 1.359 | 0.03426 | -0.126 | 39.678
7 | 1.412 | 0.03581 | -0.127 | 39.424
7.5 | 1.461 | 0.03752 | -0.127 | 38.925
8 | 1.509 | 0.03927 | -0.128 | 38.419
8.5 | 1.554 | 0.04122 | -0.128 | 37.699
9 | 1.596 | 0.04332 | -0.129 | 36.856
9.5 | 1.658 | 0.04519 | -0.132 | 36.682
10 | 1.7 | 0.05126 | -0.133 | 33.157
10.5 | 1.725 | 0.05437 | -0.133 | 31.729
11 | 1.744 | 0.05777 | -0.133 | 30.195
11.5 | 1.757 | 0.06145 | -0.133 | 28.598
12 | 1.761 | 0.06565 | -0.133 | 26.818
12.5 | 1.526 | 0.10642 | -0.05 | 14.336
13 | 1.526 | 0.11413 | -0.05 | 13.367
13.5 | 1.52 | 0.12499 | -0.05 | 12.158
14 | 1.507 | 0.13352 | -0.049 | 11.288
14.5 | 1.488 | 0.14778 | -0.048 | 10.069
15 | 1.461 | 0.15678 | -0.047 | 9.32
15.5 | 1.423 | 0.16886 | -0.046 | 8.428
16 | 1.378 | 0.18244 | -0.046 | 7.553
16.5 | 1.326 | 0.19896 | -0.045 | 6.663
17 | 1.267 | 0.22179 | -0.044 | 5.713

## 6. Re 50k Mach 0.25 (2)
BIGFOIL.COM POLAR EXPORT
NACA63A619
NACA63A619 |  |  |  | Cl Max: | 0.8586 | at alpha= | 20 | deg
XFOIL ncrit=9 |  |  |  | L/D Max: | 4.1033 | at alpha= | 13.5 | deg
Re: | 50000 |  |  | Cd Min: | 0.24284 | at alpha= | 20 | deg
Mach: | 0.25 |  |  | Cl=0 at alpha= | 3.3786 | deg
|  |  |  | @ Cl=0.1, Cd= | 0.076387
|  |  |  | @ Cl=0.4, Cd= | 0.10716
|  |  |  | @ Cl=0.6, Cd= | 0.14658
alpha (deg) | Cl | Cd | Cm | Cl/Cd
-11.5 | -0.3674 | 0.15306 | -0.0272 | -2.4004
-11 | -0.3458 | 0.14618 | -0.0243 | -2.3656
-10.5 | -0.3594 | 0.14224 | -0.0216 | -2.5267
-9.5 | -0.4735 | 0.11796 | -0.0311 | -4.0141
-9 | -0.5968 | 0.09617 | -0.0408 | -6.2057
-8.5 | -0.6837 | 0.08487 | -0.0407 | -8.0559
-8 | -0.7754 | 0.07572 | -0.0351 | -10.2404
-7.5 | -0.832 | 0.06668 | -0.0299 | -12.4775
-7 | -0.8498 | 0.05981 | -0.025 | -14.2083
-6.5 | -0.8549 | 0.05387 | -0.0199 | -15.8697
-6 | -0.8378 | 0.04979 | -0.0159 | -16.8267
-5.5 | -0.8185 | 0.04623 | -0.0116 | -17.705
-5 | -0.7937 | 0.04352 | -0.0076 | -18.2376
-4.5 | -0.7667 | 0.04123 | -0.0035 | -18.5957
-4 | -0.7416 | 0.0394 | 0.0011 | -18.8223
-3.5 | -0.7221 | 0.03828 | 0.0073 | -18.8636
-3 | -0.7083 | 0.0394 | 0.0169 | -17.9772
-2.5 | -0.6906 | 0.04188 | 0.0268 | -16.49
-2 | -0.6706 | 0.0438 | 0.0357 | -15.3105
-1.5 | -0.6535 | 0.04469 | 0.044 | -14.623
-1 | -0.6299 | 0.04531 | 0.0504 | -13.902
-0.5 | -0.5865 | 0.04668 | 0.0522 | -12.5643
0 | -0.5242 | 0.04815 | 0.0494 | -10.8868
0.5 | -0.4267 | 0.0509 | 0.0377 | -8.3831
1 | -0.3072 | 0.05504 | 0.02 | -5.5814
1.5 | -0.1873 | 0.05985 | 0.0015 | -3.1295
2 | -0.0825 | 0.06434 | -0.0146 | -1.2823
2.5 | -0.058 | 0.06552 | -0.0167 | -0.88523
3 | -0.0343 | 0.06653 | -0.0173 | -0.51556
3.5 | 0.011 | 0.06955 | -0.0211 | 0.15816
4 | 0.0602 | 0.0731 | -0.0251 | 0.82353
6 | 0.2198 | 0.08628 | -0.0336 | 2.5475
6.5 | 0.2486 | 0.08917 | -0.034 | 2.7879
7 | 0.2819 | 0.09282 | -0.0351 | 3.0371
7.5 | 0.3186 | 0.09697 | -0.0368 | 3.2856
8 | 0.3589 | 0.10178 | -0.0389 | 3.5262
8.5 | 0.4043 | 0.10772 | -0.0416 | 3.7532
9 | 0.4154 | 0.11066 | -0.0407 | 3.7538
9.5 | 0.4447 | 0.11507 | -0.0417 | 3.8646
10 | 0.4936 | 0.1219 | -0.0447 | 4.0492
10.5 | 0.4973 | 0.12503 | -0.0438 | 3.9774
11.5 | 0.5523 | 0.13591 | -0.0465 | 4.0637
12 | 0.5751 | 0.14093 | -0.0475 | 4.0807
12.5 | 0.6026 | 0.14717 | -0.049 | 4.0946
13 | 0.6171 | 0.15199 | -0.05 | 4.0601
13.5 | 0.653 | 0.15914 | -0.0518 | 4.1033
14 | 0.6573 | 0.16419 | -0.0533 | 4.0033
14.5 | 0.6738 | 0.17005 | -0.0552 | 3.9624
15 | 0.7138 | 0.17797 | -0.0568 | 4.0108
15.5 | 0.7257 | 0.1843 | -0.0591 | 3.9376
16 | 0.7414 | 0.19103 | -0.0615 | 3.8811
16.5 | 0.7598 | 0.19825 | -0.064 | 3.8325
17 | 0.7795 | 0.2056 | -0.0665 | 3.7913
17.5 | 0.7951 | 0.21222 | -0.0692 | 3.7466
18 | 0.8047 | 0.21766 | -0.0724 | 3.6971
18.5 | 0.8186 | 0.22396 | -0.0755 | 3.6551
19 | 0.8282 | 0.22973 | -0.0793 | 3.6051
19.5 | 0.8445 | 0.23633 | -0.0825 | 3.5734
20 | 0.8586 | 0.24284 | -0.0862 | 3.5357

## 7. Re 50k Mach 0.50 (1)
BIGFOIL.COM POLAR EXPORT
NACA63A619
NACA63A619 |  |  |  | Cl Max: | 1.694 | at alpha= | 9 | deg
JavaFoil+Calcfoil stall+Eppler ext transition |  |  |  | L/D Max: | 36.197 | at alpha= | 4.5 | deg
Re: | 50000 |  |  | Cd Min: | 0.02535 | at alpha= | 0 | deg
Mach: | 0.5 |  |  | Cl=0 at alpha= | -4.8788 | deg
|  |  |  | @ Cl=0.1, Cd= | 0.028671
|  |  |  | @ Cl=0.4, Cd= | 0.027285
|  |  |  | @ Cl=0.6, Cd= | 0.02711
alpha (deg) | Cl | Cd | Cm | Cl/Cd
-20 | -0.874 | 0.45885 | -0.052 | -1.906
-19.5 | -0.844 | 0.44452 | -0.05 | -1.898
-19 | -0.815 | 0.4445 | -0.051 | -1.834
-18.5 | -0.787 | 0.44312 | -0.051 | -1.776
-18 | -0.759 | 0.41888 | -0.052 | -1.811
-17.5 | -0.729 | 0.41231 | -0.05 | -1.768
-17 | -0.7 | 0.38093 | -0.05 | -1.838
-16.5 | -0.672 | 0.37686 | -0.05 | -1.782
-16 | -0.643 | 0.38427 | -0.051 | -1.673
-15.5 | -0.615 | 0.36125 | -0.051 | -1.701
-15 | -0.585 | 0.33007 | -0.048 | -1.771
-14.5 | -0.556 | 0.32309 | -0.049 | -1.721
-14 | -0.527 | 0.31641 | -0.049 | -1.667
-13.5 | -0.498 | 0.29497 | -0.047 | -1.688
-13 | -0.469 | 0.29221 | -0.046 | -1.605
-12.5 | -0.44 | 0.26889 | -0.046 | -1.637
-12 | -0.411 | 0.23748 | -0.043 | -1.731
-11.5 | -0.382 | 0.22366 | -0.042 | -1.709
-11 | -0.353 | 0.16072 | -0.029 | -2.195
-10.5 | -0.324 | 0.15531 | -0.029 | -2.087
-10 | -0.465 | 0.09349 | -0.027 | -4.976
-9.5 | -0.464 | 0.08073 | -0.03 | -5.746
-9 | -0.431 | 0.07326 | -0.032 | -5.886
-8.5 | -0.421 | 0.05309 | -0.092 | -7.925
-8 | -0.345 | 0.06775 | -0.055 | -5.091
-7.5 | -0.296 | 0.06187 | -0.065 | -4.789
-7 | -0.244 | 0.05727 | -0.072 | -4.265
-6.5 | -0.212 | 0.03279 | -0.108 | -6.479
-6 | -0.149 | 0.03049 | -0.111 | -4.897
-5.5 | -0.084 | 0.02908 | -0.113 | -2.878
-5 | -0.016 | 0.02987 | -0.11 | -0.546
-4.5 | 0.05 | 0.02911 | -0.111 | 1.71
-4 | 0.116 | 0.02853 | -0.112 | 4.073
-3.5 | 0.183 | 0.02814 | -0.113 | 6.496
-3 | 0.25 | 0.02774 | -0.114 | 9.029
-2.5 | 0.318 | 0.02751 | -0.115 | 11.552
-2 | 0.385 | 0.02732 | -0.117 | 14.107
-1.5 | 0.454 | 0.02716 | -0.118 | 16.716
-1 | 0.523 | 0.02714 | -0.12 | 19.262
-0.5 | 0.592 | 0.02728 | -0.121 | 21.688
0 | 0.683 | 0.02535 | -0.122 | 26.963
0.5 | 0.752 | 0.02599 | -0.123 | 28.927
1 | 0.817 | 0.02674 | -0.124 | 30.561
1.5 | 0.882 | 0.0276 | -0.125 | 31.969
2 | 0.941 | 0.02852 | -0.126 | 32.994
2.5 | 1.005 | 0.02955 | -0.126 | 34.004
3 | 1.069 | 0.0307 | -0.127 | 34.804
3.5 | 1.132 | 0.03195 | -0.128 | 35.421
4 | 1.194 | 0.033 | -0.129 | 36.187
4.5 | 1.255 | 0.03467 | -0.13 | 36.197
5 | 1.314 | 0.03679 | -0.131 | 35.726
5.5 | 1.374 | 0.03856 | -0.138 | 35.634
6 | 1.431 | 0.04072 | -0.138 | 35.152
6.5 | 1.487 | 0.04302 | -0.139 | 34.566
7 | 1.542 | 0.04553 | -0.139 | 33.859
7.5 | 1.587 | 0.0484 | -0.14 | 32.791
8 | 1.624 | 0.05173 | -0.14 | 31.389
8.5 | 1.683 | 0.05845 | -0.145 | 28.794
9 | 1.694 | 0.06433 | -0.145 | 26.34
9.5 | 1.681 | 0.07014 | -0.145 | 23.972
10 | 1.409 | 0.09434 | -0.053 | 14.939
10.5 | 1.243 | 0.1242 | -0.048 | 10.008
11 | 0.901 | 0.21245 | -0.049 | 4.241
11.5 | 0.928 | 0.21552 | -0.05 | 4.308
12 | 0.957 | 0.26049 | -0.061 | 3.673
12.5 | 0.985 | 0.29359 | -0.068 | 3.356
13 | 1.014 | 0.31993 | -0.075 | 3.17
13.5 | 1.042 | 0.32877 | -0.076 | 3.168
14 | 1.071 | 0.33722 | -0.083 | 3.177

## 8. Re 50k Mach 0.50 (2)
BIGFOIL.COM POLAR EXPORT
NACA63A619
NACA63A619 |  |  |  | Cl Max: | 0.9314 | at alpha= | 20 | deg
XFOIL ncrit=9 |  |  |  | L/D Max: | 3.8974 | at alpha= | 12.5 | deg
Re: | 50000 |  |  | Cd Min: | 0.2703 | at alpha= | 20 | deg
Mach: | 0.5 |  |  | Cl=0 at alpha= | 3.7544 | deg
|  |  |  | @ Cl=0.1, Cd= | 0.084045
|  |  |  | @ Cl=0.4, Cd= | 0.11751
|  |  |  | @ Cl=0.6, Cd= | 0.15544
alpha (deg) | Cl | Cd | Cm | Cl/Cd
-20 | -0.3794 | 0.24352 | -0.048 | -1.558
-19.5 | -0.3674 | 0.23845 | -0.0493 | -1.5408
-19 | -0.3631 | 0.23474 | -0.051 | -1.5468
-18.5 | -0.3454 | 0.227 | -0.0506 | -1.5216
-18 | -0.3459 | 0.22404 | -0.0515 | -1.5439
-17.5 | -0.3305 | 0.21695 | -0.0504 | -1.5234
-17 | -0.3292 | 0.21265 | -0.05 | -1.5481
-16.5 | -0.3257 | 0.20872 | -0.049 | -1.5605
-16 | -0.3188 | 0.20269 | -0.0476 | -1.5728
-15.5 | -0.3303 | 0.20203 | -0.0466 | -1.6349
-15 | -0.3129 | 0.19367 | -0.0442 | -1.6156
-14.5 | -0.3321 | 0.19318 | -0.0431 | -1.7191
-14 | -0.3163 | 0.18589 | -0.0403 | -1.7015
-13.5 | -0.3171 | 0.18143 | -0.038 | -1.7478
-13 | -0.3425 | 0.18162 | -0.0359 | -1.8858
-12.5 | -0.3231 | 0.17362 | -0.033 | -1.861
-12 | -0.3337 | 0.17035 | -0.0306 | -1.9589
-11.5 | -0.3552 | 0.1692 | -0.0279 | -2.0993
-11 | -0.339 | 0.16224 | -0.0252 | -2.0895
-10.5 | -0.3622 | 0.1598 | -0.023 | -2.2666
-10 | -0.3585 | 0.15495 | -0.0202 | -2.3136
-8.5 | -0.4586 | 0.12815 | -0.0281 | -3.5786
-8 | -0.4809 | 0.1213 | -0.0275 | -3.9646
-7.5 | -0.5105 | 0.11365 | -0.0273 | -4.4919
-7 | -0.5493 | 0.1051 | -0.0275 | -5.2265
-6 | -0.7448 | 0.07975 | -0.0301 | -9.3392
-5.5 | -0.7725 | 0.07324 | -0.0254 | -10.5475
-5 | -0.8099 | 0.06534 | -0.0212 | -12.3952
-4.5 | -0.832 | 0.05766 | -0.0171 | -14.4294
-4 | -0.8211 | 0.0528 | -0.0124 | -15.5511
-3.5 | -0.7981 | 0.04939 | -0.0074 | -16.1591
-3 | -0.7739 | 0.0467 | -0.0019 | -16.5717
-2.5 | -0.7491 | 0.04511 | 0.0046 | -16.6061
-2 | -0.7256 | 0.04573 | 0.014 | -15.867
-1.5 | -0.6882 | 0.04979 | 0.024 | -13.8221
-1 | -0.6455 | 0.05375 | 0.0327 | -12.0093
-0.5 | -0.6109 | 0.05545 | 0.0401 | -11.0171
0 | -0.5773 | 0.05631 | 0.0459 | -10.2522
0.5 | -0.5266 | 0.0571 | 0.047 | -9.2224
1 | -0.4528 | 0.0583 | 0.0421 | -7.7667
1.5 | -0.3602 | 0.06092 | 0.0313 | -5.9127
2 | -0.2451 | 0.06526 | 0.0148 | -3.7557
2.5 | -0.1338 | 0.07009 | -0.0016 | -1.909
3 | -0.0337 | 0.07485 | -0.0167 | -0.45023
3.5 | -0.0146 | 0.07624 | -0.0169 | -0.1915
4 | 0.0141 | 0.07793 | -0.0177 | 0.18093
4.5 | 0.0543 | 0.08066 | -0.0202 | 0.6732
5 | 0.094 | 0.08356 | -0.0225 | 1.1249
5.5 | 0.133 | 0.08671 | -0.0245 | 1.5338
6 | 0.1727 | 0.09023 | -0.0266 | 1.914
6.5 | 0.2156 | 0.0944 | -0.0292 | 2.2839
7 | 0.2607 | 0.09918 | -0.0319 | 2.6286
8 | 0.3363 | 0.10882 | -0.0358 | 3.0904
8.5 | 0.3643 | 0.11291 | -0.0367 | 3.2265
9 | 0.4116 | 0.119 | -0.0395 | 3.4588
9.5 | 0.4378 | 0.12392 | -0.0406 | 3.5329
10 | 0.4641 | 0.1285 | -0.0417 | 3.6117
10.5 | 0.5085 | 0.13561 | -0.0443 | 3.7497
11 | 0.5207 | 0.13957 | -0.0448 | 3.7307
11.5 | 0.5656 | 0.14682 | -0.0473 | 3.8523
12 | 0.5776 | 0.15158 | -0.0486 | 3.8105
12.5 | 0.6177 | 0.15849 | -0.0506 | 3.8974
13 | 0.6335 | 0.16432 | -0.0527 | 3.8553
13.5 | 0.6514 | 0.1701 | -0.0549 | 3.8295
14 | 0.6906 | 0.17807 | -0.0571 | 3.8783
14.5 | 0.7101 | 0.18506 | -0.0599 | 3.8371
15 | 0.7321 | 0.19256 | -0.0629 | 3.8019
15.5 | 0.7544 | 0.20028 | -0.066 | 3.7667
16 | 0.7608 | 0.20609 | -0.0702 | 3.6916
16.5 | 0.7813 | 0.21368 | -0.0738 | 3.6564
17 | 0.8023 | 0.22161 | -0.0776 | 3.6203
17.5 | 0.8263 | 0.2302 | -0.0812 | 3.5895
18 | 0.8511 | 0.23902 | -0.0848 | 3.5608
18.5 | 0.8761 | 0.24822 | -0.0884 | 3.5295
19 | 0.8997 | 0.25719 | -0.0921 | 3.4982
19.5 | 0.9211 | 0.26548 | -0.0961 | 3.4696
20 | 0.9314 | 0.2703 | -0.1015 | 3.4458

## 9. Re 100k Mach 0.00 (1)
BIGFOIL.COM POLAR EXPORT
NACA63A619
NACA63A619 |  |  |  | Cl Max: | 1.821 | at alpha= | 13.5 | deg
JavaFoil+Calcfoil stall+Eppler ext transition |  |  |  | L/D Max: | 58.564 | at alpha= | 7 | deg
Re: | 100000 |  |  | Cd Min: | 0.01552 | at alpha= | -1.5 | deg
Mach: | 0 |  |  | Cl=0 at alpha= | -4.875 | deg
|  |  |  | @ Cl=0.1, Cd= | 0.01761
|  |  |  | @ Cl=0.4, Cd= | 0.01588
|  |  |  | @ Cl=0.6, Cd= | 0.01634
alpha (deg) | Cl | Cd | Cm | Cl/Cd
-20 | -0.782 | 0.21512 | -0.021 | -3.634
-19.5 | -0.792 | 0.20031 | -0.021 | -3.954
-19 | -0.8 | 0.19536 | -0.021 | -4.097
-18.5 | -0.807 | 0.18455 | -0.02 | -4.373
-18 | -0.811 | 0.17071 | -0.022 | -4.754
-17.5 | -0.813 | 0.16505 | -0.021 | -4.929
-17 | -0.813 | 0.15643 | -0.022 | -5.197
-16.5 | -0.81 | 0.14636 | -0.022 | -5.532
-16 | -0.803 | 0.13546 | -0.023 | -5.931
-15.5 | -0.794 | 0.13088 | -0.023 | -6.068
-15 | -0.782 | 0.12318 | -0.024 | -6.346
-14.5 | -0.766 | 0.1153 | -0.024 | -6.644
-14 | -0.747 | 0.10922 | -0.025 | -6.841
-13.5 | -0.725 | 0.10268 | -0.026 | -7.061
-13 | -0.7 | 0.09649 | -0.026 | -7.252
-12.5 | -0.683 | 0.08865 | -0.055 | -7.707
-12 | -0.657 | 0.07975 | -0.06 | -8.24
-11.5 | -0.67 | 0.04818 | -0.08 | -13.897
-11 | -0.643 | 0.03932 | -0.084 | -16.357
-10.5 | -0.606 | 0.03482 | -0.087 | -17.404
-10 | -0.564 | 0.03149 | -0.089 | -17.909
-9.5 | -0.508 | 0.03295 | -0.088 | -15.401
-9 | -0.465 | 0.02804 | -0.092 | -16.579
-8.5 | -0.414 | 0.02591 | -0.094 | -15.977
-8 | -0.36 | 0.02437 | -0.095 | -14.784
-7.5 | -0.305 | 0.02299 | -0.097 | -13.283
-7 | -0.249 | 0.02188 | -0.098 | -11.392
-6.5 | -0.192 | 0.02085 | -0.1 | -9.208
-6 | -0.134 | 0.01978 | -0.101 | -6.771
-5.5 | -0.074 | 0.01869 | -0.101 | -3.943
-5 | -0.015 | 0.01822 | -0.102 | -0.804
-4.5 | 0.045 | 0.01788 | -0.103 | 2.502
-4 | 0.104 | 0.01759 | -0.104 | 5.935
-3.5 | 0.164 | 0.01727 | -0.105 | 9.521
-3 | 0.225 | 0.01705 | -0.106 | 13.212
-2.5 | 0.287 | 0.01678 | -0.108 | 17.081
-2 | 0.348 | 0.0166 | -0.109 | 20.986
-1.5 | 0.426 | 0.01552 | -0.115 | 27.452
-1 | 0.489 | 0.01571 | -0.116 | 31.142
-0.5 | 0.552 | 0.01586 | -0.117 | 34.82
0 | 0.603 | 0.01637 | -0.118 | 36.812
0.5 | 0.664 | 0.01662 | -0.118 | 39.92
1 | 0.724 | 0.01694 | -0.119 | 42.759
1.5 | 0.785 | 0.01731 | -0.12 | 45.32
2 | 0.84 | 0.01772 | -0.121 | 47.413
2.5 | 0.899 | 0.01811 | -0.121 | 49.668
3 | 0.958 | 0.01856 | -0.122 | 51.631
3.5 | 1.018 | 0.01908 | -0.123 | 53.345
4 | 1.076 | 0.01965 | -0.124 | 54.754
4.5 | 1.134 | 0.02022 | -0.124 | 56.08
5 | 1.192 | 0.02087 | -0.125 | 57.107
5.5 | 1.248 | 0.02162 | -0.126 | 57.739
6 | 1.304 | 0.02235 | -0.126 | 58.339
6.5 | 1.358 | 0.02323 | -0.127 | 58.483
7 | 1.412 | 0.02411 | -0.128 | 58.564
7.5 | 1.463 | 0.0251 | -0.128 | 58.283
8 | 1.512 | 0.0262 | -0.129 | 57.723
8.5 | 1.558 | 0.02746 | -0.129 | 56.762
9 | 1.602 | 0.02888 | -0.13 | 55.459
9.5 | 1.643 | 0.03041 | -0.13 | 54.04
10 | 1.689 | 0.03735 | -0.131 | 45.221
10.5 | 1.716 | 0.04213 | -0.131 | 40.738
11 | 1.744 | 0.04439 | -0.131 | 39.288
11.5 | 1.768 | 0.04688 | -0.132 | 37.72
12 | 1.789 | 0.04958 | -0.132 | 36.073
12.5 | 1.804 | 0.05244 | -0.132 | 34.406
13 | 1.815 | 0.05567 | -0.132 | 32.605
13.5 | 1.821 | 0.05914 | -0.132 | 30.786
14 | 1.812 | 0.0641 | -0.131 | 28.27
14.5 | 1.587 | 0.11965 | -0.075 | 13.265
15 | 1.573 | 0.12581 | -0.05 | 12.507
15.5 | 1.567 | 0.13292 | -0.05 | 11.786
16 | 1.556 | 0.14322 | -0.049 | 10.862
16.5 | 1.541 | 0.15075 | -0.049 | 10.223
17 | 1.523 | 0.15943 | -0.048 | 9.555
17.5 | 1.503 | 0.17378 | -0.05 | 8.646
18 | 1.479 | 0.17947 | -0.049 | 8.239
18.5 | 1.452 | 0.19448 | -0.049 | 7.467

## 10. Re 100k Mach 0.00 (2)
BIGFOIL.COM POLAR EXPORT
NACA63A619
NACA63A619 |  |  |  | Cl Max: | 1.3155 | at alpha= | 13.5 | deg
XFOIL ncrit=9 |  |  |  | L/D Max: | 28.4873 | at alpha= | 12.5 | deg
Re: | 100000 |  |  | Cd Min: | 0.16528 | at alpha= | -15 | deg
Mach: | 0 |  |  | Cl=0 at alpha= | 2.005 | deg
|  |  |  | @ Cl=0.1, Cd= | 0.044747
|  |  |  | @ Cl=0.4, Cd= | 0.052458
|  |  |  | @ Cl=0.6, Cd= | 0.064933
alpha (deg) | Cl | Cd | Cm | Cl/Cd
-15 | -0.3466 | 0.16528 | -0.044 | -2.097
-14.5 | -0.3472 | 0.16129 | -0.0422 | -2.1526
-14 | -0.3883 | 0.15697 | -0.0438 | -2.4737
-13.5 | -0.3596 | 0.15234 | -0.039 | -2.3605
-13 | -0.4289 | 0.14923 | -0.042 | -2.8741
-12.5 | -0.3903 | 0.14343 | -0.0361 | -2.7212
-12 | -0.6015 | 0.09612 | -0.0622 | -6.2578
-11.5 | -0.6321 | 0.0877 | -0.0611 | -7.2075
-11 | -0.718 | 0.07077 | -0.0731 | -10.1455
-10.5 | -0.7953 | 0.06223 | -0.0699 | -12.78
-10 | -0.8148 | 0.05541 | -0.0662 | -14.7049
-9.5 | -0.8016 | 0.05037 | -0.0638 | -15.9142
-9 | -0.7755 | 0.04662 | -0.0619 | -16.6345
-8.5 | -0.7338 | 0.04296 | -0.0617 | -17.081
-8 | -0.6992 | 0.04066 | -0.0595 | -17.1963
-7.5 | -0.6623 | 0.03856 | -0.0573 | -17.1758
-7 | -0.6166 | 0.03686 | -0.0565 | -16.7282
-6.5 | -0.5672 | 0.03543 | -0.0563 | -16.009
-6 | -0.5421 | 0.03426 | -0.0518 | -15.8231
-5.5 | -0.5175 | 0.03319 | -0.0472 | -15.592
-5 | -0.4902 | 0.03164 | -0.0427 | -15.493
-4.5 | -0.4707 | 0.03178 | -0.036 | -14.8112
-4 | -0.449 | 0.03282 | -0.0296 | -13.6807
-3.5 | -0.4204 | 0.03411 | -0.0243 | -12.3248
-3 | -0.3608 | 0.03506 | -0.0236 | -10.2909
-2.5 | -0.3434 | 0.03631 | -0.0173 | -9.4574
-2 | -0.3173 | 0.03734 | -0.0123 | -8.4976
-1.5 | -0.2571 | 0.03796 | -0.0119 | -6.7729
-1 | -0.2473 | 0.039 | -0.0052 | -6.341
-0.5 | -0.2256 | 0.03992 | -0.0002 | -5.6513
0 | -0.1699 | 0.04011 | -0.0002 | -4.2359
0.5 | -0.1541 | 0.04132 | 0.004 | -3.7294
1 | -0.0722 | 0.0412 | -0.0002 | -1.7524
1.5 | -0.0527 | 0.04292 | 0.0016 | -1.2279
2 | -0.001 | 0.04431 | -0.0014 | -0.022568
2.5 | 0.0984 | 0.04468 | -0.0105 | 2.2023
3 | 0.1513 | 0.04691 | -0.0155 | 3.2253
3.5 | 0.2881 | 0.04677 | -0.03 | 6.1599
4 | 0.3825 | 0.05039 | -0.0442 | 7.5908
4.5 | 0.4067 | 0.05325 | -0.0444 | 7.6376
5 | 0.4948 | 0.05286 | -0.0489 | 9.3606
5.5 | 0.5159 | 0.05595 | -0.048 | 9.2207
6 | 0.5374 | 0.05913 | -0.0471 | 9.0884
6.5 | 0.5648 | 0.06194 | -0.0463 | 9.1185
7.5 | 0.6263 | 0.06717 | -0.045 | 9.3241
8 | 0.7151 | 0.06499 | -0.0464 | 11.0032
8.5 | 0.7454 | 0.0672 | -0.0452 | 11.0923
9 | 0.7818 | 0.06871 | -0.0441 | 11.3783
9.5 | 0.8241 | 0.0693 | -0.0428 | 11.8918
11.5 | 1.2014 | 0.04675 | -0.042 | 25.6984
12 | 1.2265 | 0.04719 | -0.0387 | 25.9907
12.5 | 1.2825 | 0.04502 | -0.037 | 28.4873
13 | 1.3054 | 0.04597 | -0.0338 | 28.3968
13.5 | 1.3155 | 0.04836 | -0.0303 | 27.2022
14 | 1.307 | 0.05297 | -0.0267 | 24.6743
14.5 | 1.308 | 0.0571 | -0.0238 | 22.9072
15 | 1.3045 | 0.06212 | -0.0215 | 20.9997
15.5 | 1.3033 | 0.06721 | -0.0197 | 19.3915
16 | 1.3017 | 0.07264 | -0.0183 | 17.9199
16.5 | 1.3025 | 0.07793 | -0.0174 | 16.7137
17 | 1.3062 | 0.08297 | -0.0167 | 15.743
17.5 | 1.3123 | 0.08788 | -0.0161 | 14.9329
18 | 1.3082 | 0.09423 | -0.0164 | 13.8831
18.5 | 1.301 | 0.10131 | -0.0171 | 12.8418

## 11. Re 100k Mach 0.10 (1)
BIGFOIL.COM POLAR EXPORT
NACA63A619
NACA63A619 |  |  |  | Cl Max: | 1.813 | at alpha= | 13.5 | deg
JavaFoil+Calcfoil stall+Eppler ext transition |  |  |  | L/D Max: | 58.304 | at alpha= | 7 | deg
Re: | 100000 |  |  | Cd Min: | 0.01561 | at alpha= | -1.5 | deg
Mach: | 0.1 |  |  | Cl=0 at alpha= | -4.875 | deg
|  |  |  | @ Cl=0.1, Cd= | 0.017714
|  |  |  | @ Cl=0.4, Cd= | 0.015998
|  |  |  | @ Cl=0.6, Cd= | 0.016392
alpha (deg) | Cl | Cd | Cm | Cl/Cd
-20 | -0.744 | 0.22925 | -0.021 | -3.245
-19.5 | -0.758 | 0.20982 | -0.021 | -3.61
-19 | -0.769 | 0.20323 | -0.02 | -3.786
-18.5 | -0.779 | 0.18855 | -0.021 | -4.133
-18 | -0.787 | 0.17918 | -0.021 | -4.392
-17.5 | -0.792 | 0.16742 | -0.021 | -4.731
-17 | -0.795 | 0.15847 | -0.021 | -5.014
-16.5 | -0.794 | 0.14873 | -0.022 | -5.34
-16 | -0.791 | 0.13895 | -0.024 | -5.69
-15.5 | -0.784 | 0.13159 | -0.023 | -5.956
-15 | -0.774 | 0.12438 | -0.024 | -6.22
-14.5 | -0.76 | 0.11665 | -0.024 | -6.514
-14 | -0.743 | 0.11004 | -0.025 | -6.749
-13.5 | -0.722 | 0.10365 | -0.025 | -6.967
-13 | -0.698 | 0.0972 | -0.026 | -7.181
-12.5 | -0.671 | 0.09144 | -0.027 | -7.335
-12 | -0.655 | 0.08171 | -0.059 | -8.018
-11.5 | -0.664 | 0.05182 | -0.078 | -12.805
-11 | -0.642 | 0.04052 | -0.084 | -15.853
-10.5 | -0.607 | 0.03545 | -0.087 | -17.117
-10 | -0.565 | 0.03194 | -0.09 | -17.688
-9.5 | -0.508 | 0.03383 | -0.088 | -15.009
-9 | -0.466 | 0.02823 | -0.092 | -16.522
-8.5 | -0.415 | 0.02616 | -0.094 | -15.877
-8 | -0.362 | 0.02459 | -0.096 | -14.707
-7.5 | -0.307 | 0.02318 | -0.097 | -13.229
-7 | -0.25 | 0.02204 | -0.099 | -11.355
-6.5 | -0.193 | 0.02102 | -0.1 | -9.174
-6 | -0.134 | 0.0199 | -0.101 | -6.756
-5.5 | -0.074 | 0.01878 | -0.101 | -3.941
-5 | -0.015 | 0.01835 | -0.102 | -0.803
-4.5 | 0.045 | 0.01798 | -0.103 | 2.498
-4 | 0.105 | 0.01769 | -0.104 | 5.927
-3.5 | 0.165 | 0.01738 | -0.105 | 9.505
-3 | 0.226 | 0.01716 | -0.107 | 13.188
-2.5 | 0.288 | 0.01687 | -0.108 | 17.067
-2 | 0.35 | 0.01669 | -0.109 | 20.969
-1.5 | 0.428 | 0.01561 | -0.116 | 27.441
-1 | 0.492 | 0.01577 | -0.116 | 31.169
-0.5 | 0.555 | 0.01596 | -0.117 | 34.771
0 | 0.605 | 0.01644 | -0.118 | 36.84
0.5 | 0.667 | 0.01674 | -0.119 | 39.843
1 | 0.728 | 0.01704 | -0.12 | 42.725
1.5 | 0.788 | 0.0174 | -0.121 | 45.307
2 | 0.844 | 0.0178 | -0.121 | 47.4
2.5 | 0.903 | 0.01822 | -0.122 | 49.583
3 | 0.963 | 0.01869 | -0.123 | 51.528
3.5 | 1.022 | 0.0192 | -0.123 | 53.26
4 | 1.081 | 0.01977 | -0.124 | 54.678
4.5 | 1.139 | 0.02037 | -0.125 | 55.947
5 | 1.197 | 0.02098 | -0.126 | 57.051
5.5 | 1.254 | 0.02177 | -0.126 | 57.584
6 | 1.31 | 0.02255 | -0.127 | 58.072
6.5 | 1.364 | 0.02341 | -0.127 | 58.267
7 | 1.418 | 0.02432 | -0.128 | 58.304
7.5 | 1.469 | 0.02534 | -0.129 | 57.974
8 | 1.518 | 0.02647 | -0.129 | 57.35
8.5 | 1.564 | 0.0278 | -0.13 | 56.249
9 | 1.607 | 0.02927 | -0.13 | 54.903
9.5 | 1.648 | 0.03082 | -0.131 | 53.471
10 | 1.693 | 0.03802 | -0.132 | 44.533
10.5 | 1.72 | 0.04274 | -0.132 | 40.231
11 | 1.747 | 0.04511 | -0.132 | 38.722
11.5 | 1.77 | 0.04762 | -0.132 | 37.164
12 | 1.789 | 0.05045 | -0.132 | 35.452
12.5 | 1.803 | 0.0534 | -0.132 | 33.756
13 | 1.811 | 0.05677 | -0.132 | 31.903
13.5 | 1.813 | 0.06034 | -0.132 | 30.051
14 | 1.564 | 0.11288 | -0.051 | 13.86
14.5 | 1.566 | 0.11993 | -0.051 | 13.055
15 | 1.562 | 0.12751 | -0.05 | 12.253
15.5 | 1.552 | 0.13742 | -0.05 | 11.295
16 | 1.538 | 0.14513 | -0.049 | 10.594
16.5 | 1.519 | 0.15354 | -0.048 | 9.894
17 | 1.497 | 0.16721 | -0.049 | 8.955
17.5 | 1.472 | 0.17772 | -0.049 | 8.282
18 | 1.443 | 0.18313 | -0.047 | 7.881
18.5 | 1.412 | 0.19295 | -0.047 | 7.319

## 12. Re 100k Mach 0.10 (2)
BIGFOIL.COM POLAR EXPORT
NACA63A619
NACA63A619 |  |  |  | Cl Max: | 1.3097 | at alpha= | 13 | deg
XFOIL ncrit=9 |  |  |  | L/D Max: | 28.3546 | at alpha= | 13 | deg
Re: | 100000 |  |  | Cd Min: | 0.16604 | at alpha= | -15 | deg
Mach: | 0.1 |  |  | Cl=0 at alpha= | 2.0233 | deg
|  |  |  | @ Cl=0.1, Cd= | 0.044813
|  |  |  | @ Cl=0.4, Cd= | 0.052426
|  |  |  | @ Cl=0.6, Cd= | 0.065011
alpha (deg) | Cl | Cd | Cm | Cl/Cd
-15 | -0.3456 | 0.16604 | -0.044 | -2.0814
-14.5 | -0.3464 | 0.16206 | -0.0422 | -2.1375
-14 | -0.3871 | 0.15791 | -0.0438 | -2.4514
-13.5 | -0.3584 | 0.15314 | -0.039 | -2.3403
-13 | -0.4255 | 0.15025 | -0.0418 | -2.8319
-12.5 | -0.3887 | 0.14432 | -0.036 | -2.6933
-11.5 | -0.6109 | 0.09044 | -0.0611 | -6.7548
-11 | -0.6853 | 0.07298 | -0.0739 | -9.3902
-10.5 | -0.7658 | 0.06393 | -0.0734 | -11.9787
-10 | -0.7977 | 0.057 | -0.0691 | -13.9947
-9.5 | -0.7933 | 0.05158 | -0.0661 | -15.38
-9 | -0.7726 | 0.04756 | -0.0637 | -16.2447
-8.5 | -0.741 | 0.04404 | -0.0618 | -16.8256
-8 | -0.6978 | 0.04119 | -0.0612 | -16.941
-7.5 | -0.6634 | 0.03901 | -0.0585 | -17.0059
-7 | -0.6213 | 0.03734 | -0.057 | -16.639
-6.5 | -0.5654 | 0.03571 | -0.0578 | -15.8331
-6 | -0.5409 | 0.03455 | -0.0532 | -15.6556
-5.5 | -0.5184 | 0.03347 | -0.0482 | -15.4885
-5 | -0.4948 | 0.03206 | -0.0431 | -15.4336
-4.5 | -0.4685 | 0.03185 | -0.0374 | -14.7096
-4 | -0.4492 | 0.03284 | -0.0305 | -13.6784
-3.5 | -0.4225 | 0.03418 | -0.0249 | -12.361
-3 | -0.356 | 0.03519 | -0.025 | -10.1165
-2.5 | -0.3428 | 0.03638 | -0.018 | -9.4228
-2 | -0.3181 | 0.03749 | -0.0127 | -8.4849
-1.5 | -0.2538 | 0.03806 | -0.0128 | -6.6684
-1 | -0.2456 | 0.03911 | -0.0058 | -6.2797
-0.5 | -0.2282 | 0.04013 | -0.0003 | -5.6865
0 | -0.1672 | 0.04021 | -0.0008 | -4.1582
0.5 | -0.1552 | 0.04147 | 0.004 | -3.7425
1 | -0.1089 | 0.04225 | 0.0038 | -2.5775
1.5 | -0.0519 | 0.04302 | 0.0015 | -1.2064
2 | -0.0048 | 0.04455 | -0.001 | -0.10774
2.5 | 0.0984 | 0.04474 | -0.0101 | 2.1994
3 | 0.1494 | 0.04706 | -0.015 | 3.1747
4 | 0.3854 | 0.05045 | -0.0441 | 7.6392
4.5 | 0.4072 | 0.0534 | -0.0442 | 7.6255
5.5 | 0.4882 | 0.05787 | -0.046 | 8.4361
6 | 0.5415 | 0.05915 | -0.0471 | 9.1547
6.5 | 0.5679 | 0.06201 | -0.0463 | 9.1582
7.5 | 0.6264 | 0.06748 | -0.0448 | 9.2828
8.5 | 0.6975 | 0.07161 | -0.0433 | 9.7403
9 | 0.7791 | 0.06939 | -0.0437 | 11.2278
9.5 | 0.8316 | 0.06903 | -0.0427 | 12.0469
10 | 0.8568 | 0.07126 | -0.041 | 12.0236
11.5 | 1.0845 | 0.05882 | -0.0369 | 18.4376
12 | 1.2528 | 0.04541 | -0.039 | 27.5886
12.5 | 1.2821 | 0.0456 | -0.0359 | 28.1162
13 | 1.3097 | 0.04619 | -0.0328 | 28.3546
13.5 | 1.3022 | 0.05035 | -0.0288 | 25.863
14 | 1.3051 | 0.05394 | -0.0256 | 24.1954
14.5 | 1.2979 | 0.05909 | -0.0228 | 21.9648
15 | 1.2958 | 0.06408 | -0.0206 | 20.2216
15.5 | 1.2995 | 0.0687 | -0.0188 | 18.9156
16 | 1.2959 | 0.07445 | -0.0176 | 17.4063
16.5 | 1.3037 | 0.07892 | -0.0165 | 16.5193
17 | 1.3026 | 0.0847 | -0.016 | 15.379
17.5 | 1.3006 | 0.09076 | -0.0159 | 14.3301
18 | 1.3031 | 0.09633 | -0.0159 | 13.5275

## 13. Re 100k Mach 0.25 (1)
BIGFOIL.COM POLAR EXPORT
NACA63A619
NACA63A619 |  |  |  | Cl Max: | 1.779 | at alpha= | 12 | deg
JavaFoil+Calcfoil stall+Eppler ext transition |  |  |  | L/D Max: | 56.923 | at alpha= | 6 | deg
Re: | 100000 |  |  | Cd Min: | 0.01608 | at alpha= | -1 | deg
Mach: | 0.25 |  |  | Cl=0 at alpha= | -4.877 | deg
|  |  |  | @ Cl=0.1, Cd= | 0.018244
|  |  |  | @ Cl=0.4, Cd= | 0.017175
|  |  |  | @ Cl=0.6, Cd= | 0.016609
alpha (deg) | Cl | Cd | Cm | Cl/Cd
-19.5 | -0.439 | 0.25054 | -0.035 | -1.752
-19 | -0.485 | 0.28909 | -0.023 | -1.677
-18.5 | -0.528 | 0.24647 | -0.023 | -2.142
-18 | -0.567 | 0.22401 | -0.024 | -2.532
-17.5 | -0.602 | 0.20459 | -0.023 | -2.943
-17 | -0.632 | 0.19164 | -0.022 | -3.3
-16.5 | -0.658 | 0.16929 | -0.023 | -3.886
-16 | -0.678 | 0.1627 | -0.022 | -4.167
-15.5 | -0.692 | 0.14785 | -0.021 | -4.684
-15 | -0.701 | 0.13598 | -0.022 | -5.157
-14.5 | -0.704 | 0.12638 | -0.023 | -5.574
-14 | -0.702 | 0.11819 | -0.023 | -5.936
-13.5 | -0.693 | 0.10974 | -0.024 | -6.316
-13 | -0.679 | 0.10253 | -0.025 | -6.624
-12.5 | -0.66 | 0.09476 | -0.026 | -6.965
-12 | -0.636 | 0.08898 | -0.027 | -7.147
-11.5 | -0.607 | 0.08304 | -0.028 | -7.315
-11 | -0.618 | 0.05631 | -0.079 | -10.982
-10.5 | -0.605 | 0.04052 | -0.088 | -14.94
-10 | -0.501 | 0.08148 | -0.045 | -6.148
-9.5 | -0.525 | 0.0318 | -0.093 | -16.518
-9 | -0.471 | 0.03097 | -0.093 | -15.215
-8.5 | -0.423 | 0.02768 | -0.096 | -15.265
-8 | -0.369 | 0.02581 | -0.098 | -14.281
-7.5 | -0.313 | 0.02424 | -0.099 | -12.913
-7 | -0.256 | 0.02292 | -0.101 | -11.157
-6.5 | -0.197 | 0.02187 | -0.102 | -9.012
-6 | -0.137 | 0.02083 | -0.104 | -6.597
-5.5 | -0.076 | 0.01938 | -0.103 | -3.913
-5 | -0.015 | 0.0189 | -0.104 | -0.798
-4.5 | 0.046 | 0.01851 | -0.105 | 2.487
-4 | 0.107 | 0.01821 | -0.106 | 5.894
-3.5 | 0.169 | 0.01791 | -0.108 | 9.447
-3 | 0.232 | 0.01769 | -0.109 | 13.098
-2.5 | 0.294 | 0.01746 | -0.11 | 16.856
-2 | 0.358 | 0.01726 | -0.112 | 20.731
-1.5 | 0.422 | 0.01713 | -0.113 | 24.625
-1 | 0.505 | 0.01608 | -0.119 | 31.419
-0.5 | 0.57 | 0.01632 | -0.12 | 34.929
0 | 0.622 | 0.01682 | -0.121 | 36.961
0.5 | 0.684 | 0.01714 | -0.122 | 39.932
1 | 0.746 | 0.01752 | -0.123 | 42.604
1.5 | 0.808 | 0.01789 | -0.124 | 45.181
2 | 0.866 | 0.01829 | -0.124 | 47.328
2.5 | 0.927 | 0.01872 | -0.125 | 49.507
3 | 0.988 | 0.01928 | -0.126 | 51.231
3.5 | 1.048 | 0.01984 | -0.127 | 52.837
4 | 1.109 | 0.02048 | -0.127 | 54.134
4.5 | 1.168 | 0.02114 | -0.128 | 55.259
5 | 1.227 | 0.02182 | -0.129 | 56.244
5.5 | 1.285 | 0.02269 | -0.129 | 56.644
6 | 1.341 | 0.02356 | -0.13 | 56.923
6.5 | 1.397 | 0.02459 | -0.131 | 56.813
7 | 1.452 | 0.02564 | -0.131 | 56.632
7.5 | 1.5 | 0.02684 | -0.132 | 55.895
8 | 1.548 | 0.02822 | -0.132 | 54.863
8.5 | 1.593 | 0.02973 | -0.133 | 53.566
9 | 1.634 | 0.03137 | -0.133 | 52.101
9.5 | 1.684 | 0.03464 | -0.135 | 48.633
10 | 1.71 | 0.04376 | -0.134 | 39.078
10.5 | 1.736 | 0.04643 | -0.134 | 37.386
11 | 1.756 | 0.0494 | -0.135 | 35.551
11.5 | 1.771 | 0.05238 | -0.135 | 33.807
12 | 1.779 | 0.05569 | -0.135 | 31.936
12.5 | 1.779 | 0.0594 | -0.135 | 29.943
13 | 1.766 | 0.06379 | -0.134 | 27.691
13.5 | 1.52 | 0.11107 | -0.052 | 13.686
14 | 1.507 | 0.1197 | -0.051 | 12.593
14.5 | 1.488 | 0.12771 | -0.049 | 11.653
15 | 1.461 | 0.13835 | -0.048 | 10.563
15.5 | 1.423 | 0.15221 | -0.049 | 9.352
16 | 1.378 | 0.16151 | -0.049 | 8.533
16.5 | 1.326 | 0.17589 | -0.048 | 7.538
17 | 1.267 | 0.18552 | -0.047 | 6.831

## 14. Re 100k Mach 0.25 (2)
BIGFOIL.COM POLAR EXPORT
NACA63A619
NACA63A619 |  |  |  | Cl Max: | 1.2736 | at alpha= | 15.5 | deg
XFOIL ncrit=9 |  |  |  | L/D Max: | 22.2407 | at alpha= | 13 | deg
Re: | 100000 |  |  | Cd Min: | 0.202 | at alpha= | 20 | deg
Mach: | 0.25 |  |  | Cl=0 at alpha= | 2.1311 | deg
|  |  |  | @ Cl=0.1, Cd= | 0.04738
|  |  |  | @ Cl=0.4, Cd= | 0.05387
|  |  |  | @ Cl=0.6, Cd= | 0.064664
alpha (deg) | Cl | Cd | Cm | Cl/Cd
-14 | -0.3808 | 0.16275 | -0.0433 | -2.3398
-13.5 | -0.3532 | 0.15741 | -0.0386 | -2.2438
-13 | -0.4118 | 0.15544 | -0.0407 | -2.6493
-12.5 | -0.3808 | 0.14896 | -0.0356 | -2.5564
-12 | -0.3829 | 0.1451 | -0.0333 | -2.6389
-11.5 | -0.4614 | 0.11593 | -0.0556 | -3.98
-11 | -0.5524 | 0.08639 | -0.0743 | -6.3943
-10.5 | -0.6168 | 0.07133 | -0.0854 | -8.6471
-10 | -0.682 | 0.06349 | -0.0855 | -10.7418
-9.5 | -0.7245 | 0.05798 | -0.0798 | -12.4957
-9 | -0.7374 | 0.0529 | -0.0749 | -13.9395
-8.5 | -0.7361 | 0.04862 | -0.0697 | -15.1399
-8 | -0.7002 | 0.04465 | -0.0684 | -15.682
-7.5 | -0.6592 | 0.04185 | -0.0668 | -15.7515
-7 | -0.6282 | 0.0397 | -0.0632 | -15.8237
-6.5 | -0.5935 | 0.03794 | -0.06 | -15.6431
-6 | -0.5311 | 0.03604 | -0.0612 | -14.7364
-5.5 | -0.5137 | 0.03497 | -0.0549 | -14.6897
-5 | -0.4961 | 0.03389 | -0.0487 | -14.6385
-4.5 | -0.4837 | 0.03273 | -0.0413 | -14.7785
-4 | -0.4395 | 0.03316 | -0.0372 | -13.2539
-3.5 | -0.4252 | 0.03444 | -0.0293 | -12.3461
-3 | -0.3988 | 0.0358 | -0.0233 | -11.1397
-2.5 | -0.3503 | 0.03704 | -0.0206 | -9.4573
-2 | -0.3195 | 0.03801 | -0.0156 | -8.4057
-1.5 | -0.2985 | 0.03927 | -0.0098 | -7.6012
-1 | -0.2326 | 0.03968 | -0.0097 | -5.8619
-0.5 | -0.2288 | 0.0409 | -0.0021 | -5.5941
0 | -0.2077 | 0.0419 | 0.0026 | -4.957
0.5 | -0.1457 | 0.04209 | 0.0019 | -3.4616
1 | -0.1298 | 0.04351 | 0.0056 | -2.9832
1.5 | -0.0813 | 0.0445 | 0.0048 | -1.827
2 | -0.0146 | 0.04537 | 0.0009 | -0.3218
2.5 | 0.0411 | 0.04714 | -0.0035 | 0.87187
3 | 0.1464 | 0.04757 | -0.0126 | 3.0776
3.5 | 0.2039 | 0.0501 | -0.0188 | 4.0699
4 | 0.3025 | 0.05306 | -0.0326 | 5.7011
4.5 | 0.4169 | 0.05401 | -0.0434 | 7.7189
5 | 0.4439 | 0.05694 | -0.0437 | 7.7959
5.5 | 0.4689 | 0.06016 | -0.0436 | 7.7942
6 | 0.4992 | 0.06308 | -0.0435 | 7.9138
7 | 0.6201 | 0.06498 | -0.0455 | 9.5429
7.5 | 0.6498 | 0.06761 | -0.0445 | 9.611
8 | 0.6705 | 0.07077 | -0.043 | 9.4744
9 | 0.7454 | 0.07451 | -0.0412 | 10.004
9.5 | 0.7951 | 0.07486 | -0.0401 | 10.6212
10 | 0.8435 | 0.07507 | -0.0389 | 11.2362
10.5 | 0.8941 | 0.0746 | -0.0373 | 11.9853
12 | 1.1027 | 0.06357 | -0.0305 | 17.3462
12.5 | 1.1783 | 0.05915 | -0.0282 | 19.9205
13 | 1.2457 | 0.05601 | -0.0259 | 22.2407
13.5 | 1.2653 | 0.0582 | -0.023 | 21.7405
14 | 1.2655 | 0.06274 | -0.0204 | 20.1705
14.5 | 1.2673 | 0.0675 | -0.0182 | 18.7748
15 | 1.2666 | 0.07291 | -0.0165 | 17.3721
15.5 | 1.2736 | 0.07764 | -0.015 | 16.4039
16 | 1.2666 | 0.0843 | -0.0144 | 15.0249
16.5 | 1.262 | 0.09087 | -0.0142 | 13.888
17 | 1.2555 | 0.09789 | -0.0146 | 12.8256
17.5 | 1.2453 | 0.10567 | -0.0157 | 11.7848
18 | 1.2368 | 0.11345 | -0.0173 | 10.9017
18.5 | 1.2349 | 0.12041 | -0.0188 | 10.2558
19 | 1.1819 | 0.13628 | -0.026 | 8.6726
19.5 | 1.0919 | 0.16137 | -0.0404 | 6.7664
20 | 0.9767 | 0.202 | -0.0638 | 4.8351

## 15. Re 100k Mach 0.50 (1)
BIGFOIL.COM POLAR EXPORT
NACA63A619
NACA63A619 |  |  |  | Cl Max: | 1.704 | at alpha= | 9 | deg
JavaFoil+Calcfoil stall+Eppler ext transition |  |  |  | L/D Max: | 50.913 | at alpha= | 4.5 | deg
Re: | 100000 |  |  | Cd Min: | 0.01873 | at alpha= | 0.5 | deg
Mach: | 0.5 |  |  | Cl=0 at alpha= | -4.875 | deg
|  |  |  | @ Cl=0.1, Cd= | 0.020677
|  |  |  | @ Cl=0.4, Cd= | 0.019682
|  |  |  | @ Cl=0.6, Cd= | 0.019604
alpha (deg) | Cl | Cd | Cm | Cl/Cd
-20 | -0.875 | 0.35775 | -0.052 | -2.445
-19.5 | -0.844 | 0.34836 | -0.051 | -2.422
-19 | -0.815 | 0.33942 | -0.051 | -2.402
-18.5 | -0.787 | 0.33844 | -0.051 | -2.326
-18 | -0.759 | 0.33995 | -0.052 | -2.232
-17.5 | -0.729 | 0.31647 | -0.051 | -2.304
-17 | -0.7 | 0.29938 | -0.05 | -2.338
-16.5 | -0.672 | 0.28828 | -0.051 | -2.33
-16 | -0.643 | 0.29195 | -0.051 | -2.203
-15.5 | -0.615 | 0.29147 | -0.052 | -2.108
-15 | -0.585 | 0.25942 | -0.049 | -2.253
-14.5 | -0.556 | 0.25959 | -0.049 | -2.142
-14 | -0.527 | 0.24016 | -0.05 | -2.196
-13.5 | -0.498 | 0.22628 | -0.048 | -2.201
-13 | -0.469 | 0.21975 | -0.046 | -2.134
-12.5 | -0.44 | 0.21453 | -0.046 | -2.053
-12 | -0.411 | 0.19307 | -0.043 | -2.129
-11.5 | -0.382 | 0.17892 | -0.043 | -2.136
-11 | -0.353 | 0.13405 | -0.03 | -2.632
-10.5 | -0.324 | 0.12968 | -0.03 | -2.5
-10 | -0.465 | 0.08203 | -0.028 | -5.672
-9.5 | -0.464 | 0.07212 | -0.031 | -6.432
-9 | -0.431 | 0.06617 | -0.033 | -6.517
-8.5 | -0.441 | 0.0368 | -0.103 | -11.988
-8 | -0.35 | 0.05847 | -0.071 | -5.978
-7.5 | -0.337 | 0.03001 | -0.108 | -11.223
-7 | -0.278 | 0.02761 | -0.11 | -10.054
-6.5 | -0.215 | 0.02578 | -0.112 | -8.351
-6 | -0.151 | 0.02428 | -0.114 | -6.208
-5.5 | -0.084 | 0.02308 | -0.115 | -3.657
-5 | -0.017 | 0.02154 | -0.115 | -0.773
-4.5 | 0.051 | 0.02098 | -0.116 | 2.425
-4 | 0.119 | 0.02056 | -0.117 | 5.776
-3.5 | 0.187 | 0.02028 | -0.118 | 9.214
-3 | 0.256 | 0.01995 | -0.119 | 12.837
-2.5 | 0.325 | 0.01981 | -0.121 | 16.402
-2 | 0.394 | 0.01969 | -0.122 | 20.019
-1.5 | 0.464 | 0.0196 | -0.123 | 23.69
-1 | 0.535 | 0.01954 | -0.125 | 27.361
-0.5 | 0.606 | 0.01961 | -0.126 | 30.876
0 | 0.69 | 0.01887 | -0.128 | 36.582
0.5 | 0.76 | 0.01873 | -0.129 | 40.584
1 | 0.83 | 0.0197 | -0.136 | 42.127
1.5 | 0.899 | 0.02026 | -0.137 | 44.365
2 | 0.96 | 0.02088 | -0.138 | 45.986
2.5 | 1.028 | 0.02159 | -0.139 | 47.609
3 | 1.095 | 0.02232 | -0.14 | 49.051
3.5 | 1.161 | 0.02328 | -0.141 | 49.873
4 | 1.227 | 0.02422 | -0.141 | 50.65
4.5 | 1.289 | 0.02533 | -0.142 | 50.913
5 | 1.349 | 0.02662 | -0.142 | 50.662
5.5 | 1.409 | 0.02801 | -0.142 | 50.289
6 | 1.466 | 0.02959 | -0.143 | 49.554
6.5 | 1.522 | 0.03132 | -0.143 | 48.616
7 | 1.577 | 0.03326 | -0.144 | 47.415
7.5 | 1.623 | 0.03549 | -0.144 | 45.733
8 | 1.66 | 0.03794 | -0.145 | 43.747
8.5 | 1.697 | 0.04784 | -0.146 | 35.473
9 | 1.704 | 0.05551 | -0.146 | 30.702
9.5 | 1.692 | 0.06053 | -0.146 | 27.949
10 | 1.409 | 0.08338 | -0.054 | 16.904
10.5 | 1.243 | 0.10571 | -0.049 | 11.76
11 | 0.901 | 0.16894 | -0.05 | 5.333
11.5 | 0.928 | 0.17156 | -0.05 | 5.411
12 | 0.957 | 0.20159 | -0.061 | 4.746
12.5 | 0.985 | 0.22976 | -0.068 | 4.288
13 | 1.014 | 0.25572 | -0.075 | 3.967
13.5 | 1.042 | 0.25409 | -0.076 | 4.1
14 | 1.071 | 0.26687 | -0.083 | 4.014

## 16. Re 100k Mach 0.50 (2)
BIGFOIL.COM POLAR EXPORT
NACA63A619
NACA63A619 |  |  |  | Cl Max: | 0.9699 | at alpha= | 20 | deg
XFOIL ncrit=9 |  |  |  | L/D Max: | 7.7864 | at alpha= | 10.5 | deg
Re: | 100000 |  |  | Cd Min: | 0.25404 | at alpha= | 20 | deg
Mach: | 0.5 |  |  | Cl=0 at alpha= | 3.0127 | deg
|  |  |  | @ Cl=0.1, Cd= | 0.05723
|  |  |  | @ Cl=0.4, Cd= | 0.070071
|  |  |  | @ Cl=0.6, Cd= | 0.084829
alpha (deg) | Cl | Cd | Cm | Cl/Cd
-11 | -0.2643 | 0.12754 | -0.0792 | -2.0723
-10.5 | -0.2514 | 0.11798 | -0.0845 | -2.1309
-10 | -0.2936 | 0.10237 | -0.0948 | -2.868
-9.5 | -0.3281 | 0.08781 | -0.1046 | -3.7365
-9 | -0.3799 | 0.07421 | -0.1142 | -5.1193
-8.5 | -0.4418 | 0.0651 | -0.1168 | -6.7865
-8 | -0.4904 | 0.05928 | -0.1141 | -8.2726
-7.5 | -0.5312 | 0.05562 | -0.1059 | -9.5505
-7 | -0.5622 | 0.05235 | -0.0966 | -10.7393
-6.5 | -0.5834 | 0.04896 | -0.0874 | -11.9158
-6 | -0.584 | 0.04596 | -0.0794 | -12.7067
-5.5 | -0.5652 | 0.04349 | -0.073 | -12.9961
-5 | -0.5118 | 0.04085 | -0.0707 | -12.5288
-4.5 | -0.5003 | 0.03965 | -0.0624 | -12.6179
-4 | -0.4883 | 0.03861 | -0.0541 | -12.647
-3.5 | -0.4693 | 0.03733 | -0.0463 | -12.5717
-3 | -0.4409 | 0.03773 | -0.038 | -11.6857
-2.5 | -0.4271 | 0.03947 | -0.0285 | -10.8209
-2 | -0.3914 | 0.04124 | -0.0218 | -9.4908
-1.5 | -0.3401 | 0.04277 | -0.0172 | -7.9518
-1 | -0.3244 | 0.04427 | -0.0095 | -7.3278
-0.5 | -0.2864 | 0.04549 | -0.0044 | -6.2959
0 | -0.2539 | 0.04637 | 0.0008 | -5.4755
0.5 | -0.2359 | 0.04763 | 0.0067 | -4.9528
1 | -0.1665 | 0.04804 | 0.0064 | -3.4659
1.5 | -0.1557 | 0.0496 | 0.0111 | -3.1391
2 | -0.115 | 0.05106 | 0.0117 | -2.2523
2.5 | -0.0388 | 0.05211 | 0.008 | -0.74458
3 | -0.0017 | 0.05449 | 0.0064 | -0.031198
3.5 | 0.0652 | 0.05675 | 0.0006 | 1.1489
4 | 0.1696 | 0.05819 | -0.0078 | 2.9146
4.5 | 0.231 | 0.06121 | -0.0144 | 3.7739
5 | 0.3327 | 0.06507 | -0.0287 | 5.113
5.5 | 0.3839 | 0.06886 | -0.0328 | 5.5751
6 | 0.4251 | 0.07196 | -0.0344 | 5.9074
6.5 | 0.4662 | 0.07508 | -0.0355 | 6.2094
7 | 0.506 | 0.07825 | -0.0361 | 6.4665
7.5 | 0.5501 | 0.081 | -0.0364 | 6.7914
8 | 0.5869 | 0.08434 | -0.0364 | 6.9587
8.5 | 0.6381 | 0.08625 | -0.0361 | 7.3983
9 | 0.6568 | 0.09059 | -0.0355 | 7.2502
9.5 | 0.6807 | 0.09461 | -0.0349 | 7.1948
10 | 0.7221 | 0.09705 | -0.0341 | 7.4405
10.5 | 0.7693 | 0.0988 | -0.033 | 7.7864
11 | 0.7682 | 0.10556 | -0.0332 | 7.2774
11.5 | 0.8071 | 0.10794 | -0.0321 | 7.4773
12 | 0.8407 | 0.11082 | -0.0311 | 7.5862
12.5 | 0.841 | 0.11827 | -0.0323 | 7.1108
13 | 0.8845 | 0.11968 | -0.0306 | 7.3905
13.5 | 0.8734 | 0.12957 | -0.0336 | 6.7408
14 | 0.8789 | 0.13726 | -0.0358 | 6.4032
14.5 | 0.8926 | 0.14389 | -0.0375 | 6.2033
15 | 0.8983 | 0.15235 | -0.0407 | 5.8963
15.5 | 0.8971 | 0.16256 | -0.0453 | 5.5186
16 | 0.8888 | 0.17495 | -0.0519 | 5.0803
16.5 | 0.8954 | 0.18454 | -0.0566 | 4.8521
17 | 0.9138 | 0.1919 | -0.0596 | 4.7619
17.5 | 0.9124 | 0.20408 | -0.0669 | 4.4708
18 | 0.9207 | 0.2144 | -0.0726 | 4.2943
18.5 | 0.9409 | 0.22188 | -0.076 | 4.2406
19 | 0.9417 | 0.23433 | -0.0841 | 4.0187
19.5 | 0.9618 | 0.24249 | -0.088 | 3.9663
20 | 0.9699 | 0.25404 | -0.0952 | 3.8179

## 17. Re 250k Mach 0.00 (1)
BIGFOIL.COM POLAR EXPORT
NACA63A619
NACA63A619 |  |  |  | Cl Max: | 1.843 | at alpha= | 14 | deg
JavaFoil+Calcfoil stall+Eppler ext transition |  |  |  | L/D Max: | 84.602 | at alpha= | 6.5 | deg
Re: | 250000 |  |  | Cd Min: | 0.01072 | at alpha= | -4 | deg
Mach: | 0 |  |  | Cl=0 at alpha= | -4.873 | deg
|  |  |  | @ Cl=0.1, Cd= | 0.010728
|  |  |  | @ Cl=0.4, Cd= | 0.011065
|  |  |  | @ Cl=0.6, Cd= | 0.011639
alpha (deg) | Cl | Cd | Cm | Cl/Cd
-20 | -0.782 | 0.18793 | -0.022 | -4.16
-19.5 | -0.792 | 0.17759 | -0.023 | -4.46
-19 | -0.801 | 0.1715 | -0.022 | -4.668
-18.5 | -0.807 | 0.16445 | -0.022 | -4.908
-18 | -0.812 | 0.15202 | -0.023 | -5.338
-17.5 | -0.814 | 0.14653 | -0.023 | -5.552
-17 | -0.813 | 0.13945 | -0.024 | -5.831
-16.5 | -0.81 | 0.13212 | -0.024 | -6.129
-16 | -0.815 | 0.12241 | -0.05 | -6.657
-15.5 | -0.804 | 0.1183 | -0.049 | -6.799
-15 | -0.793 | 0.11089 | -0.051 | -7.154
-14.5 | -0.78 | 0.10287 | -0.054 | -7.582
-14 | -0.765 | 0.09403 | -0.057 | -8.134
-13.5 | -0.748 | 0.08532 | -0.061 | -8.761
-13 | -0.736 | 0.07117 | -0.069 | -10.343
-12.5 | -0.742 | 0.04752 | -0.079 | -15.606
-12 | -0.721 | 0.03899 | -0.083 | -18.495
-11.5 | -0.693 | 0.03272 | -0.086 | -21.182
-11 | -0.656 | 0.02935 | -0.087 | -22.352
-10.5 | -0.615 | 0.02679 | -0.09 | -22.948
-10 | -0.57 | 0.02462 | -0.092 | -23.169
-9.5 | -0.523 | 0.02272 | -0.094 | -22.996
-9 | -0.471 | 0.0212 | -0.095 | -22.228
-8.5 | -0.418 | 0.01987 | -0.097 | -21.057
-8 | -0.364 | 0.01845 | -0.098 | -19.748
-7.5 | -0.309 | 0.01729 | -0.1 | -17.866
-7 | -0.252 | 0.01634 | -0.101 | -15.433
-6.5 | -0.194 | 0.01551 | -0.102 | -12.526
-6 | -0.139 | 0.01347 | -0.107 | -10.324
-5.5 | -0.078 | 0.01098 | -0.109 | -7.119
-5 | -0.016 | 0.01083 | -0.11 | -1.434
-4.5 | 0.047 | 0.01077 | -0.111 | 4.393
-4 | 0.11 | 0.01072 | -0.112 | 10.289
-3.5 | 0.173 | 0.01076 | -0.113 | 16.116
-3 | 0.237 | 0.01079 | -0.114 | 21.964
-2.5 | 0.3 | 0.01089 | -0.115 | 27.549
-2 | 0.363 | 0.011 | -0.115 | 33.015
-1.5 | 0.426 | 0.01111 | -0.116 | 38.359
-1 | 0.489 | 0.01122 | -0.117 | 43.612
-0.5 | 0.552 | 0.01139 | -0.118 | 48.457
0 | 0.608 | 0.01168 | -0.119 | 52.004
0.5 | 0.669 | 0.01187 | -0.119 | 56.372
1 | 0.731 | 0.01211 | -0.12 | 60.338
1.5 | 0.792 | 0.01234 | -0.121 | 64.197
2 | 0.849 | 0.0126 | -0.122 | 67.346
2.5 | 0.909 | 0.01286 | -0.123 | 70.733
3 | 0.969 | 0.01319 | -0.124 | 73.501
3.5 | 1.03 | 0.01354 | -0.124 | 76.067
4 | 1.089 | 0.01393 | -0.125 | 78.18
4.5 | 1.148 | 0.01431 | -0.126 | 80.232
5 | 1.207 | 0.01474 | -0.127 | 81.881
5.5 | 1.264 | 0.01522 | -0.128 | 83.084
6 | 1.321 | 0.0157 | -0.128 | 84.146
6.5 | 1.377 | 0.01627 | -0.129 | 84.602
7 | 1.43 | 0.01693 | -0.129 | 84.479
7.5 | 1.481 | 0.0176 | -0.13 | 84.184
8 | 1.531 | 0.01842 | -0.131 | 83.12
8.5 | 1.579 | 0.01932 | -0.131 | 81.724
9 | 1.625 | 0.02034 | -0.132 | 79.893
9.5 | 1.668 | 0.0214 | -0.133 | 77.955
10 | 1.702 | 0.0294 | -0.133 | 57.893
10.5 | 1.732 | 0.03449 | -0.133 | 50.224
11 | 1.76 | 0.0363 | -0.133 | 48.502
11.5 | 1.785 | 0.03831 | -0.133 | 46.583
12 | 1.805 | 0.04056 | -0.133 | 44.49
12.5 | 1.821 | 0.04294 | -0.133 | 42.401
13 | 1.832 | 0.04544 | -0.133 | 40.32
13.5 | 1.84 | 0.04799 | -0.134 | 38.345
14 | 1.843 | 0.05101 | -0.134 | 36.132
14.5 | 1.841 | 0.05437 | -0.134 | 33.861
15 | 1.834 | 0.05768 | -0.134 | 31.806
15.5 | 1.818 | 0.06199 | -0.133 | 29.336
16 | 1.797 | 0.06647 | -0.133 | 27.028
16.5 | 1.768 | 0.07177 | -0.132 | 24.634
17 | 1.738 | 0.07758 | -0.131 | 22.398
17.5 | 1.691 | 0.08881 | -0.129 | 19.037
18 | 1.632 | 0.10362 | -0.125 | 15.754
18.5 | 1.465 | 0.17046 | -0.078 | 8.595
19 | 1.428 | 0.18087 | -0.065 | 7.893

## 18. Re 250k Mach 0.00 (2)
BIGFOIL.COM POLAR EXPORT
NACA63A619
NACA63A619 |  |  |  | Cl Max: | 1.3798 | at alpha= | 11.5 | deg
XFOIL ncrit=9 |  |  |  | L/D Max: | 75.9724 | at alpha= | 7 | deg
Re: | 250000 |  |  | Cd Min: | 0.19721 | at alpha= | -19 | deg
Mach: | 0 |  |  | Cl=0 at alpha= | -3.8731 | deg
|  |  |  | @ Cl=0.1, Cd= | 0.01329
|  |  |  | @ Cl=0.4, Cd= | 0.013727
|  |  |  | @ Cl=0.6, Cd= | 0.014127
alpha (deg) | Cl | Cd | Cm | Cl/Cd
-19 | -0.3579 | 0.19721 | -0.0459 | -1.8148
-18.5 | -0.3642 | 0.19047 | -0.0468 | -1.9121
-18 | -0.3583 | 0.18744 | -0.0449 | -1.9115
-17.5 | -0.3876 | 0.17912 | -0.0482 | -2.1639
-17 | -0.3674 | 0.17685 | -0.0438 | -2.0775
-16 | -0.6151 | 0.10075 | -0.0744 | -6.1052
-15.5 | -0.7086 | 0.0818 | -0.0826 | -8.6626
-15 | -0.5024 | 0.11039 | -0.0694 | -4.5511
-14.5 | -0.4922 | 0.10092 | -0.0773 | -4.8771
-14 | -0.7944 | 0.04832 | -0.11 | -16.4404
-13.5 | -0.7489 | 0.04611 | -0.1152 | -16.2416
-13 | -0.7381 | 0.0411 | -0.118 | -17.9586
-12.5 | -0.7264 | 0.03772 | -0.1188 | -19.2577
-12 | -0.6648 | 0.03375 | -0.1233 | -19.6978
-11.5 | -0.6271 | 0.03163 | -0.1233 | -19.8261
-11 | -0.5646 | 0.02908 | -0.1273 | -19.4154
-10.5 | -0.5191 | 0.02686 | -0.1273 | -19.3261
-10 | -0.455 | 0.02488 | -0.1311 | -18.2878
-9.5 | -0.4234 | 0.02321 | -0.1287 | -18.2421
-9 | -0.3574 | 0.0212 | -0.1329 | -16.8585
-8 | -0.3167 | 0.01903 | -0.1217 | -16.6421
-7.5 | -0.2571 | 0.01745 | -0.1239 | -14.7335
-7 | -0.2402 | 0.01658 | -0.1169 | -14.4873
-6.5 | -0.2218 | 0.01559 | -0.1103 | -14.2271
-5.5 | -0.1519 | 0.01355 | -0.103 | -11.2103
-5 | -0.1203 | 0.01342 | -0.0979 | -8.9642
-4.5 | -0.072 | 0.01331 | -0.0962 | -5.4095
-4 | -0.0101 | 0.01318 | -0.0971 | -0.76631
-3.5 | 0.0297 | 0.01325 | -0.0936 | 2.2415
-3 | 0.0868 | 0.01328 | -0.0937 | 6.5361
-2.5 | 0.1416 | 0.01332 | -0.0933 | 10.6306
-2 | 0.182 | 0.01346 | -0.0899 | 13.5215
-1.5 | 0.2401 | 0.01353 | -0.0903 | 17.7458
-1 | 0.2862 | 0.01359 | -0.0883 | 21.0596
-0.5 | 0.3291 | 0.01366 | -0.0857 | 24.0922
0.5 | 0.4251 | 0.01375 | -0.0827 | 30.9164
1 | 0.4733 | 0.01384 | -0.0813 | 34.198
1.5 | 0.5253 | 0.0139 | -0.0806 | 37.7914
2 | 0.5596 | 0.01408 | -0.0764 | 39.7443
2.5 | 0.6279 | 0.01416 | -0.0792 | 44.3432
3 | 0.6543 | 0.01432 | -0.0734 | 45.6913
3.5 | 0.7061 | 0.01448 | -0.0729 | 48.7638
4 | 0.7522 | 0.01463 | -0.0713 | 51.4149
4.5 | 0.7962 | 0.01485 | -0.0694 | 53.6162
5 | 0.8649 | 0.01496 | -0.0725 | 57.8142
5.5 | 0.9126 | 0.01523 | -0.0718 | 59.9212
6 | 0.9857 | 0.01537 | -0.0762 | 64.1314
6.5 | 1.0903 | 0.01548 | -0.0873 | 70.4328
7 | 1.211 | 0.01594 | -0.1022 | 75.9724
7.5 | 1.2344 | 0.01632 | -0.0966 | 75.6373
8 | 1.2608 | 0.01679 | -0.0916 | 75.0923
8.5 | 1.2863 | 0.01734 | -0.0866 | 74.1811
9 | 1.3105 | 0.01801 | -0.0817 | 72.7651
9.5 | 1.3342 | 0.01886 | -0.077 | 70.7423
10 | 1.3533 | 0.01997 | -0.0719 | 67.7666
10.5 | 1.3656 | 0.02149 | -0.0663 | 63.5458
11 | 1.3758 | 0.02337 | -0.0609 | 58.8703
11.5 | 1.3798 | 0.02587 | -0.0553 | 53.3359
12 | 1.378 | 0.02911 | -0.05 | 47.3377
12.5 | 1.3684 | 0.03337 | -0.0448 | 41.0069
13 | 1.3569 | 0.03829 | -0.0404 | 35.4375
13.5 | 1.3422 | 0.04393 | -0.0367 | 30.5532
14 | 1.3314 | 0.04967 | -0.034 | 26.8049
14.5 | 1.324 | 0.05544 | -0.032 | 23.8817
15 | 1.3175 | 0.06139 | -0.0306 | 21.4612
15.5 | 1.3143 | 0.06721 | -0.0296 | 19.5551
16 | 1.3116 | 0.07319 | -0.0291 | 17.9205
16.5 | 1.3089 | 0.07932 | -0.0288 | 16.5015

## 19. Re 250k Mach 0.10 (1)
BIGFOIL.COM POLAR EXPORT
NACA63A619
NACA63A619 |  |  |  | Cl Max: | 1.834 | at alpha= | 13.5 | deg
JavaFoil+Calcfoil stall+Eppler ext transition |  |  |  | L/D Max: | 84.219 | at alpha= | 6.5 | deg
Re: | 250000 |  |  | Cd Min: | 0.01078 | at alpha= | -4 | deg
Mach: | 0.1 |  |  | Cl=0 at alpha= | -4.875 | deg
|  |  |  | @ Cl=0.1, Cd= | 0.010782
|  |  |  | @ Cl=0.4, Cd= | 0.011087
|  |  |  | @ Cl=0.6, Cd= | 0.011671
alpha (deg) | Cl | Cd | Cm | Cl/Cd
-20 | -0.744 | 0.19589 | -0.022 | -3.798
-19.5 | -0.758 | 0.1825 | -0.023 | -4.151
-19 | -0.769 | 0.17656 | -0.022 | -4.358
-18.5 | -0.779 | 0.16647 | -0.022 | -4.682
-18 | -0.787 | 0.15786 | -0.023 | -4.986
-17.5 | -0.792 | 0.15 | -0.023 | -5.281
-17 | -0.795 | 0.14099 | -0.023 | -5.637
-16.5 | -0.794 | 0.13337 | -0.024 | -5.956
-16 | -0.801 | 0.12492 | -0.049 | -6.412
-15.5 | -0.784 | 0.11949 | -0.025 | -6.56
-15 | -0.784 | 0.1126 | -0.051 | -6.965
-14.5 | -0.772 | 0.10483 | -0.053 | -7.366
-14 | -0.759 | 0.096 | -0.057 | -7.902
-13.5 | -0.741 | 0.08803 | -0.06 | -8.423
-13 | -0.727 | 0.0764 | -0.066 | -9.513
-12.5 | -0.733 | 0.05221 | -0.077 | -14.043
-12 | -0.718 | 0.04062 | -0.082 | -17.682
-11.5 | -0.692 | 0.0335 | -0.086 | -20.672
-11 | -0.656 | 0.02991 | -0.088 | -21.948
-10.5 | -0.616 | 0.02722 | -0.091 | -22.628
-10 | -0.572 | 0.02495 | -0.092 | -22.916
-9.5 | -0.524 | 0.02302 | -0.094 | -22.763
-9 | -0.473 | 0.02136 | -0.095 | -22.143
-8.5 | -0.42 | 0.02006 | -0.097 | -20.938
-8 | -0.366 | 0.01861 | -0.098 | -19.653
-7.5 | -0.31 | 0.01747 | -0.1 | -17.749
-7 | -0.253 | 0.01648 | -0.101 | -15.36
-6.5 | -0.195 | 0.01568 | -0.103 | -12.439
-6 | -0.139 | 0.01317 | -0.107 | -10.584
-5.5 | -0.079 | 0.01104 | -0.11 | -7.113
-5 | -0.016 | 0.01087 | -0.111 | -1.436
-4.5 | 0.048 | 0.01079 | -0.112 | 4.41
-4 | 0.111 | 0.01078 | -0.113 | 10.285
-3.5 | 0.174 | 0.01078 | -0.114 | 16.169
-3 | 0.238 | 0.01081 | -0.115 | 22.032
-2.5 | 0.302 | 0.01097 | -0.116 | 27.476
-2 | 0.365 | 0.01102 | -0.116 | 33.103
-1.5 | 0.428 | 0.01114 | -0.117 | 38.434
-1 | 0.492 | 0.0113 | -0.118 | 43.521
-0.5 | 0.555 | 0.01143 | -0.118 | 48.536
0 | 0.611 | 0.01173 | -0.119 | 52.05
0.5 | 0.672 | 0.01192 | -0.12 | 56.402
1 | 0.734 | 0.01216 | -0.121 | 60.357
1.5 | 0.796 | 0.0124 | -0.122 | 64.209
2 | 0.853 | 0.01267 | -0.123 | 67.328
2.5 | 0.914 | 0.01296 | -0.123 | 70.493
3 | 0.974 | 0.01327 | -0.124 | 73.422
3.5 | 1.034 | 0.01365 | -0.125 | 75.794
4 | 1.094 | 0.01402 | -0.126 | 78.03
4.5 | 1.154 | 0.01443 | -0.127 | 79.968
5 | 1.212 | 0.01485 | -0.127 | 81.616
5.5 | 1.27 | 0.01532 | -0.128 | 82.918
6 | 1.327 | 0.01581 | -0.129 | 83.931
6.5 | 1.383 | 0.01642 | -0.129 | 84.219
7 | 1.437 | 0.01709 | -0.13 | 84.047
7.5 | 1.488 | 0.01777 | -0.131 | 83.719
8 | 1.538 | 0.01863 | -0.131 | 82.567
8.5 | 1.586 | 0.01955 | -0.132 | 81.101
9 | 1.631 | 0.02055 | -0.133 | 79.343
9.5 | 1.674 | 0.02165 | -0.133 | 77.314
10 | 1.707 | 0.02994 | -0.133 | 57.011
10.5 | 1.736 | 0.035 | -0.133 | 49.61
11 | 1.763 | 0.03691 | -0.133 | 47.772
11.5 | 1.786 | 0.03896 | -0.134 | 45.837
12 | 1.805 | 0.04136 | -0.134 | 43.633
12.5 | 1.819 | 0.04372 | -0.134 | 41.605
13 | 1.829 | 0.04636 | -0.134 | 39.442
13.5 | 1.834 | 0.04891 | -0.134 | 37.499
14 | 1.834 | 0.05212 | -0.134 | 35.194
14.5 | 1.829 | 0.05565 | -0.134 | 32.872
15 | 1.819 | 0.05907 | -0.134 | 30.798
15.5 | 1.798 | 0.06377 | -0.134 | 28.196
16 | 1.769 | 0.06889 | -0.133 | 25.675
16.5 | 1.738 | 0.07461 | -0.132 | 23.293
17 | 1.679 | 0.0876 | -0.128 | 19.171
17.5 | 1.55 | 0.12919 | -0.109 | 11.998
18 | 1.452 | 0.16394 | -0.072 | 8.856
18.5 | 1.421 | 0.17317 | -0.073 | 8.205

## 20. Re 250k Mach 0.10 (2)
BIGFOIL.COM POLAR EXPORT
NACA63A619
NACA63A619 |  |  |  | Cl Max: | 1.3768 | at alpha= | 11.5 | deg
XFOIL ncrit=9 |  |  |  | L/D Max: | 75.4557 | at alpha= | 7.5 | deg
Re: | 250000 |  |  | Cd Min: | 0.19802 | at alpha= | -19 | deg
Mach: | 0.1 |  |  | Cl=0 at alpha= | -3.9029 | deg
|  |  |  | @ Cl=0.1, Cd= | 0.013356
|  |  |  | @ Cl=0.4, Cd= | 0.013771
|  |  |  | @ Cl=0.6, Cd= | 0.014224
alpha (deg) | Cl | Cd | Cm | Cl/Cd
-19 | -0.3576 | 0.19802 | -0.0459 | -1.8059
-18.5 | -0.3644 | 0.19127 | -0.0467 | -1.9052
-18 | -0.3582 | 0.18826 | -0.0448 | -1.9027
-17.5 | -0.3824 | 0.1808 | -0.0474 | -2.115
-17 | -0.3671 | 0.17761 | -0.0438 | -2.0669
-16.5 | -0.4037 | 0.16823 | -0.0484 | -2.3997
-16 | -0.3776 | 0.16671 | -0.043 | -2.265
-15.5 | -0.664 | 0.08954 | -0.079 | -7.4157
-15 | -0.7237 | 0.07151 | -0.0931 | -10.1203
-14.5 | -0.7641 | 0.05883 | -0.104 | -12.9883
-14 | -0.7647 | 0.05138 | -0.1107 | -14.8832
-13 | -0.7231 | 0.04277 | -0.1194 | -16.9067
-12.5 | -0.7154 | 0.03874 | -0.1212 | -18.4667
-12 | -0.6597 | 0.03454 | -0.1252 | -19.0996
-11.5 | -0.6223 | 0.03223 | -0.1255 | -19.3081
-11 | -0.5612 | 0.02952 | -0.1293 | -19.0108
-10.5 | -0.5152 | 0.02722 | -0.1294 | -18.9273
-10 | -0.4509 | 0.02514 | -0.1332 | -17.9356
-9.5 | -0.4175 | 0.02342 | -0.131 | -17.8266
-9 | -0.3514 | 0.02135 | -0.1353 | -16.459
-8.5 | -0.3345 | 0.02018 | -0.1292 | -16.5758
-8 | -0.313 | 0.01915 | -0.1236 | -16.3446
-7.5 | -0.2766 | 0.01805 | -0.1208 | -15.3241
-7 | -0.236 | 0.0167 | -0.1188 | -14.1317
-6.5 | -0.2186 | 0.01572 | -0.1119 | -13.9059
-6 | -0.2005 | 0.01458 | -0.1051 | -13.7517
-5.5 | -0.1489 | 0.01358 | -0.1045 | -10.9647
-5 | -0.1191 | 0.01344 | -0.099 | -8.8616
-4.5 | -0.0756 | 0.01336 | -0.0961 | -5.6587
-4 | -0.0073 | 0.01321 | -0.0983 | -0.55261
-3.5 | 0.0303 | 0.01329 | -0.0942 | 2.2799
-3 | 0.0807 | 0.01335 | -0.0929 | 6.0449
-2.5 | 0.1444 | 0.01337 | -0.0942 | 10.8003
-2 | 0.1818 | 0.01351 | -0.0902 | 13.4567
-1.5 | 0.2326 | 0.01362 | -0.089 | 17.0778
-1 | 0.2897 | 0.01365 | -0.0891 | 21.2234
-0.5 | 0.328 | 0.01372 | -0.0855 | 23.9067
0 | 0.3856 | 0.01375 | -0.0859 | 28.0436
0.5 | 0.4276 | 0.01381 | -0.0831 | 30.9631
1 | 0.4695 | 0.01392 | -0.0803 | 33.7284
1.5 | 0.5296 | 0.01398 | -0.0813 | 37.8827
2 | 0.5597 | 0.01415 | -0.0761 | 39.5548
2.5 | 0.6198 | 0.01426 | -0.0772 | 43.4642
3 | 0.6564 | 0.01439 | -0.0734 | 45.615
3.5 | 0.6997 | 0.01459 | -0.0711 | 47.9575
4 | 0.7564 | 0.01472 | -0.0716 | 51.3859
4.5 | 0.7937 | 0.01497 | -0.0682 | 53.0194
5 | 0.8721 | 0.01509 | -0.0733 | 57.7932
5.5 | 0.9144 | 0.01535 | -0.0713 | 59.57
6 | 0.984 | 0.01555 | -0.075 | 63.2797
6.5 | 1.0856 | 0.01567 | -0.0854 | 69.2789
7 | 1.2049 | 0.01612 | -0.0998 | 74.7457
7.5 | 1.242 | 0.01646 | -0.0968 | 75.4557
8 | 1.2652 | 0.01694 | -0.0911 | 74.6871
8.5 | 1.2903 | 0.01752 | -0.086 | 73.6473
9 | 1.315 | 0.01821 | -0.0811 | 72.2131
9.5 | 1.3361 | 0.01914 | -0.0759 | 69.8067
10 | 1.3515 | 0.0204 | -0.0703 | 66.25
10.5 | 1.3652 | 0.02193 | -0.0649 | 62.2526
11 | 1.3736 | 0.02397 | -0.0593 | 57.305
11.5 | 1.3768 | 0.02661 | -0.0538 | 51.7399
12 | 1.373 | 0.0301 | -0.0483 | 45.6146
12.5 | 1.3632 | 0.03452 | -0.0434 | 39.4902
13 | 1.35 | 0.0397 | -0.039 | 34.005
13.5 | 1.3373 | 0.04531 | -0.0356 | 29.5145
14 | 1.3263 | 0.05116 | -0.033 | 25.9246
14.5 | 1.3165 | 0.05728 | -0.0311 | 22.9836
15 | 1.3121 | 0.06311 | -0.0299 | 20.7907
15.5 | 1.3076 | 0.06917 | -0.029 | 18.9041
16 | 1.3047 | 0.07524 | -0.0285 | 17.3405
16.5 | 1.3018 | 0.08151 | -0.0284 | 15.971

## 21. Re 250k Mach 0.25 (1)
BIGFOIL.COM POLAR EXPORT
NACA63A619
NACA63A619 |  |  |  | Cl Max: | 1.796 | at alpha= | 12.5 | deg
JavaFoil+Calcfoil stall+Eppler ext transition |  |  |  | L/D Max: | 82.083 | at alpha= | 6 | deg
Re: | 250000 |  |  | Cd Min: | 0.01098 | at alpha= | -3.5 | deg
Mach: | 0.25 |  |  | Cl=0 at alpha= | -4.8769 | deg
|  |  |  | @ Cl=0.1, Cd= | 0.011013
|  |  |  | @ Cl=0.4, Cd= | 0.01127
|  |  |  | @ Cl=0.6, Cd= | 0.011848
alpha (deg) | Cl | Cd | Cm | Cl/Cd
-19.5 | -0.44 | 0.21683 | -0.037 | -2.028
-19 | -0.487 | 0.21364 | -0.038 | -2.279
-18.5 | -0.53 | 0.1921 | -0.039 | -2.761
-18 | -0.57 | 0.18098 | -0.04 | -3.15
-17.5 | -0.602 | 0.17028 | -0.025 | -3.537
-17 | -0.633 | 0.16185 | -0.024 | -3.908
-16.5 | -0.658 | 0.14697 | -0.025 | -4.477
-16 | -0.678 | 0.13948 | -0.024 | -4.861
-15.5 | -0.693 | 0.1304 | -0.024 | -5.311
-15 | -0.701 | 0.1208 | -0.024 | -5.806
-14.5 | -0.704 | 0.11277 | -0.025 | -6.247
-14 | -0.702 | 0.10578 | -0.026 | -6.633
-13.5 | -0.693 | 0.09817 | -0.026 | -7.062
-13 | -0.691 | 0.09148 | -0.056 | -7.555
-12.5 | -0.677 | 0.08223 | -0.061 | -8.23
-12 | -0.666 | 0.06835 | -0.07 | -9.74
-11.5 | -0.675 | 0.0433 | -0.084 | -15.585
-11 | -0.654 | 0.03392 | -0.09 | -19.279
-10.5 | -0.619 | 0.02976 | -0.092 | -20.8
-10 | -0.502 | 0.0711 | -0.048 | -7.054
-9.5 | -0.531 | 0.02496 | -0.096 | -21.284
-9 | -0.481 | 0.02269 | -0.098 | -21.185
-8.5 | -0.428 | 0.02116 | -0.099 | -20.21
-8 | -0.373 | 0.01964 | -0.101 | -18.982
-7.5 | -0.316 | 0.01841 | -0.102 | -17.19
-7 | -0.258 | 0.01728 | -0.104 | -14.962
-6.5 | -0.199 | 0.01635 | -0.105 | -12.195
-6 | -0.139 | 0.01546 | -0.107 | -8.996
-5.5 | -0.081 | 0.01125 | -0.113 | -7.166
-5 | -0.016 | 0.01114 | -0.114 | -1.439
-4.5 | 0.049 | 0.01106 | -0.115 | 4.416
-4 | 0.114 | 0.011 | -0.116 | 10.352
-3.5 | 0.179 | 0.01098 | -0.117 | 16.302
-3 | 0.245 | 0.01107 | -0.118 | 22.108
-2.5 | 0.31 | 0.01114 | -0.118 | 27.819
-2 | 0.375 | 0.01122 | -0.119 | 33.432
-1.5 | 0.44 | 0.01135 | -0.12 | 38.774
-1 | 0.505 | 0.01148 | -0.121 | 43.996
-0.5 | 0.57 | 0.01169 | -0.121 | 48.786
0 | 0.627 | 0.01199 | -0.122 | 52.273
0.5 | 0.69 | 0.01221 | -0.123 | 56.54
1 | 0.754 | 0.01248 | -0.124 | 60.408
1.5 | 0.817 | 0.01273 | -0.125 | 64.162
2 | 0.875 | 0.01303 | -0.126 | 67.173
2.5 | 0.938 | 0.01332 | -0.127 | 70.402
3 | 0.999 | 0.0137 | -0.128 | 72.935
3.5 | 1.061 | 0.01408 | -0.128 | 75.371
4 | 1.122 | 0.01454 | -0.129 | 77.191
4.5 | 1.183 | 0.01495 | -0.13 | 79.121
5 | 1.243 | 0.01541 | -0.131 | 80.665
5.5 | 1.302 | 0.01598 | -0.131 | 81.497
6 | 1.359 | 0.01656 | -0.132 | 82.083
6.5 | 1.415 | 0.01726 | -0.133 | 81.978
7 | 1.471 | 0.01798 | -0.133 | 81.796
7.5 | 1.523 | 0.01875 | -0.134 | 81.212
8 | 1.572 | 0.01972 | -0.135 | 79.723
8.5 | 1.619 | 0.02081 | -0.135 | 77.781
9 | 1.663 | 0.02194 | -0.136 | 75.794
9.5 | 1.702 | 0.02576 | -0.136 | 66.083
10 | 1.726 | 0.03594 | -0.136 | 48.032
10.5 | 1.751 | 0.03814 | -0.136 | 45.926
11 | 1.771 | 0.0406 | -0.136 | 43.631
11.5 | 1.786 | 0.04305 | -0.136 | 41.48
12 | 1.794 | 0.04578 | -0.136 | 39.193
12.5 | 1.796 | 0.04861 | -0.137 | 36.94
13 | 1.79 | 0.05193 | -0.137 | 34.469
13.5 | 1.776 | 0.05563 | -0.137 | 31.931
14 | 1.754 | 0.05959 | -0.136 | 29.434
14.5 | 1.721 | 0.06451 | -0.136 | 26.681
15 | 1.677 | 0.07058 | -0.135 | 23.755
15.5 | 1.424 | 0.12984 | -0.053 | 10.968
16 | 1.383 | 0.14356 | -0.068 | 9.635
16.5 | 1.327 | 0.15077 | -0.053 | 8.799
17 | 1.268 | 0.15919 | -0.052 | 7.965
17.5 | 1.203 | 0.16905 | -0.052 | 7.118

## 22. Re 250k Mach 0.25 (2)
BIGFOIL.COM POLAR EXPORT
NACA63A619
NACA63A619 |  |  |  | Cl Max: | 1.3611 | at alpha= | 11 | deg
XFOIL ncrit=9 |  |  |  | L/D Max: | 69.8299 | at alpha= | 7.5 | deg
Re: | 250000 |  |  | Cd Min: | 0.18797 | at alpha= | -17.5 | deg
Mach: | 0.25 |  |  | Cl=0 at alpha= | -3.7583 | deg
|  |  |  | @ Cl=0.1, Cd= | 0.013685
|  |  |  | @ Cl=0.4, Cd= | 0.014219
|  |  |  | @ Cl=0.6, Cd= | 0.01477
alpha (deg) | Cl | Cd | Cm | Cl/Cd
-17.5 | -0.3593 | 0.18797 | -0.0439 | -1.9115
-17 | -0.3666 | 0.18173 | -0.044 | -2.0173
-16.5 | -0.366 | 0.17755 | -0.043 | -2.0614
-16 | -0.3696 | 0.1699 | -0.0453 | -2.1754
-15.5 | -0.3695 | 0.15819 | -0.0583 | -2.3358
-15 | -0.3126 | 0.15416 | -0.0589 | -2.0278
-14.5 | -0.31 | 0.14255 | -0.069 | -2.1747
-14 | -0.5445 | 0.07951 | -0.1028 | -6.8482
-13.5 | -0.5956 | 0.06439 | -0.1154 | -9.2499
-13 | -0.6221 | 0.05368 | -0.1244 | -11.589
-12.5 | -0.6253 | 0.04546 | -0.1313 | -13.7549
-12 | -0.6085 | 0.04042 | -0.1339 | -15.0544
-11.5 | -0.578 | 0.03629 | -0.1368 | -15.9273
-11 | -0.5369 | 0.03247 | -0.1396 | -16.5353
-10.5 | -0.496 | 0.02948 | -0.1396 | -16.825
-10 | -0.4288 | 0.02686 | -0.1436 | -15.9643
-9.5 | -0.388 | 0.0248 | -0.1427 | -15.6452
-9 | -0.3191 | 0.02244 | -0.1475 | -14.2201
-8.5 | -0.2974 | 0.02107 | -0.1425 | -14.1149
-8 | -0.284 | 0.01997 | -0.1353 | -14.2213
-7.5 | -0.267 | 0.01882 | -0.1285 | -14.187
-7 | -0.2388 | 0.01765 | -0.1237 | -13.5297
-6.5 | -0.2001 | 0.01627 | -0.1208 | -12.2987
-6 | -0.187 | 0.01523 | -0.1127 | -12.2784
-5.5 | -0.1709 | 0.01421 | -0.1049 | -12.0267
-5 | -0.1207 | 0.01365 | -0.1031 | -8.8425
-4.5 | -0.0733 | 0.01351 | -0.1005 | -5.4256
-4 | -0.0322 | 0.01355 | -0.0967 | -2.3764
-3.5 | 0.0344 | 0.01352 | -0.098 | 2.5444
-3 | 0.0801 | 0.01362 | -0.0952 | 5.8811
-2.5 | 0.1232 | 0.01376 | -0.0919 | 8.9535
-2 | 0.1913 | 0.01384 | -0.0937 | 13.8223
-1.5 | 0.2295 | 0.01396 | -0.0894 | 16.4398
-1 | 0.2721 | 0.01408 | -0.0863 | 19.3253
-0.5 | 0.3391 | 0.01406 | -0.0882 | 24.1181
0 | 0.3695 | 0.01417 | -0.0826 | 26.0762
0.5 | 0.4189 | 0.01425 | -0.0809 | 29.3965
1 | 0.4717 | 0.01431 | -0.08 | 32.963
1.5 | 0.5052 | 0.01449 | -0.0751 | 34.8654
2 | 0.5793 | 0.01456 | -0.0786 | 39.7871
2.5 | 0.5972 | 0.01476 | -0.0706 | 40.4607
3 | 0.6483 | 0.01495 | -0.0694 | 43.3645
3.5 | 0.6975 | 0.01511 | -0.0679 | 46.1615
4 | 0.7399 | 0.01546 | -0.0653 | 47.859
4.5 | 0.8098 | 0.01555 | -0.0679 | 52.0772
5 | 0.8491 | 0.01601 | -0.065 | 53.0356
5.5 | 0.9195 | 0.01621 | -0.068 | 56.7242
6 | 0.9953 | 0.01633 | -0.0723 | 60.9492
6.5 | 1.0785 | 0.0166 | -0.0786 | 64.9699
7.5 | 1.2318 | 0.01764 | -0.0884 | 69.8299
8 | 1.2633 | 0.01826 | -0.0841 | 69.184
8.5 | 1.289 | 0.019 | -0.079 | 67.8421
9 | 1.3117 | 0.01996 | -0.0737 | 65.7164
9.5 | 1.3342 | 0.02108 | -0.0686 | 63.2922
10 | 1.3474 | 0.02275 | -0.0628 | 59.2264
10.5 | 1.3584 | 0.02477 | -0.0573 | 54.8405
11 | 1.3611 | 0.02756 | -0.0515 | 49.3868
11.5 | 1.3587 | 0.03114 | -0.0461 | 43.632
12 | 1.3493 | 0.03569 | -0.0411 | 37.8061
12.5 | 1.334 | 0.04118 | -0.0367 | 32.3944
13 | 1.321 | 0.04698 | -0.0332 | 28.1183
13.5 | 1.3082 | 0.05317 | -0.0306 | 24.6041
14 | 1.2976 | 0.05955 | -0.0287 | 21.7901
14.5 | 1.2869 | 0.06622 | -0.0274 | 19.4337
15 | 1.2824 | 0.07255 | -0.0267 | 17.6761
15.5 | 1.2786 | 0.07897 | -0.0263 | 16.191
16 | 1.2757 | 0.0855 | -0.0263 | 14.9205

## 23. Re 250k Mach 0.50 (1)
BIGFOIL.COM POLAR EXPORT
NACA63A619
NACA63A619 |  |  |  | Cl Max: | 1.716 | at alpha= | 9 | deg
JavaFoil+Calcfoil stall+Eppler ext transition |  |  |  | L/D Max: | 74.247 | at alpha= | 5 | deg
Re: | 250000 |  |  | Cd Min: | 0.01192 | at alpha= | -3.5 | deg
Mach: | 0.5 |  |  | Cl=0 at alpha= | -4.8768 | deg
|  |  |  | @ Cl=0.1, Cd= | 0.012609
|  |  |  | @ Cl=0.4, Cd= | 0.012164
|  |  |  | @ Cl=0.6, Cd= | 0.012711
alpha (deg) | Cl | Cd | Cm | Cl/Cd
-20 | -0.875 | 0.27919 | -0.053 | -3.134
-19.5 | -0.844 | 0.26658 | -0.051 | -3.165
-19 | -0.815 | 0.26166 | -0.052 | -3.116
-18.5 | -0.787 | 0.25482 | -0.052 | -3.089
-18 | -0.759 | 0.24822 | -0.053 | -3.057
-17.5 | -0.73 | 0.24473 | -0.052 | -2.982
-17 | -0.7 | 0.23035 | -0.051 | -3.039
-16.5 | -0.672 | 0.21782 | -0.052 | -3.083
-16 | -0.643 | 0.21942 | -0.052 | -2.931
-15.5 | -0.615 | 0.21782 | -0.052 | -2.821
-15 | -0.585 | 0.19945 | -0.049 | -2.931
-14.5 | -0.556 | 0.19294 | -0.05 | -2.882
-14 | -0.527 | 0.18025 | -0.05 | -2.926
-13.5 | -0.498 | 0.1784 | -0.049 | -2.794
-13 | -0.469 | 0.16767 | -0.046 | -2.797
-12.5 | -0.44 | 0.15807 | -0.047 | -2.786
-12 | -0.411 | 0.14843 | -0.045 | -2.771
-11.5 | -0.382 | 0.13675 | -0.044 | -2.795
-11 | -0.353 | 0.1083 | -0.032 | -3.259
-10.5 | -0.324 | 0.10263 | -0.032 | -3.159
-10 | -0.465 | 0.07235 | -0.029 | -6.431
-9.5 | -0.464 | 0.06513 | -0.033 | -7.123
-9 | -0.487 | 0.03407 | -0.103 | -14.303
-8.5 | -0.448 | 0.02855 | -0.107 | -15.691
-8 | -0.397 | 0.0253 | -0.11 | -15.706
-7.5 | -0.341 | 0.02315 | -0.112 | -14.724
-7 | -0.281 | 0.02111 | -0.114 | -13.294
-6.5 | -0.217 | 0.01976 | -0.115 | -11.003
-6 | -0.152 | 0.0186 | -0.116 | -8.174
-5.5 | -0.085 | 0.0175 | -0.118 | -4.868
-5 | -0.017 | 0.01409 | -0.12 | -1.214
-4.5 | 0.052 | 0.01362 | -0.121 | 3.843
-4 | 0.127 | 0.01204 | -0.128 | 10.562
-3.5 | 0.2 | 0.01192 | -0.129 | 16.772
-3 | 0.274 | 0.01198 | -0.13 | 22.837
-2.5 | 0.346 | 0.01206 | -0.131 | 28.732
-2 | 0.419 | 0.0122 | -0.132 | 34.372
-1.5 | 0.492 | 0.0124 | -0.133 | 39.69
-1 | 0.565 | 0.01261 | -0.134 | 44.773
-0.5 | 0.638 | 0.01282 | -0.135 | 49.73
0 | 0.698 | 0.01331 | -0.136 | 52.443
0.5 | 0.769 | 0.01363 | -0.137 | 56.404
1 | 0.839 | 0.014 | -0.138 | 59.963
1.5 | 0.91 | 0.01437 | -0.139 | 63.297
2 | 0.972 | 0.01482 | -0.14 | 65.557
2.5 | 1.04 | 0.01533 | -0.141 | 67.866
3 | 1.108 | 0.01579 | -0.142 | 70.161
3.5 | 1.175 | 0.01643 | -0.142 | 71.471
4 | 1.241 | 0.01705 | -0.143 | 72.819
4.5 | 1.307 | 0.01777 | -0.144 | 73.565
5 | 1.372 | 0.01848 | -0.145 | 74.247
5.5 | 1.436 | 0.01939 | -0.146 | 74.074
6 | 1.497 | 0.0204 | -0.146 | 73.397
6.5 | 1.557 | 0.02158 | -0.147 | 72.131
7 | 1.613 | 0.02291 | -0.148 | 70.418
7.5 | 1.661 | 0.02448 | -0.148 | 67.826
8 | 1.699 | 0.02619 | -0.149 | 64.883
8.5 | 1.715 | 0.03767 | -0.148 | 45.514
9 | 1.716 | 0.04617 | -0.148 | 37.176
9.5 | 1.704 | 0.0502 | -0.148 | 33.949
10 | 1.65 | 0.05519 | -0.148 | 29.892
10.5 | 1.243 | 0.08687 | -0.051 | 14.311
11 | 0.901 | 0.12741 | -0.05 | 7.072
11.5 | 0.928 | 0.13383 | -0.051 | 6.938
12 | 0.957 | 0.15323 | -0.062 | 6.245
12.5 | 0.985 | 0.17043 | -0.068 | 5.781
13 | 1.014 | 0.18869 | -0.075 | 5.376
13.5 | 1.042 | 0.18969 | -0.077 | 5.492
14 | 1.071 | 0.19528 | -0.083 | 5.486

## 24. Re 250k Mach 0.50 (2)
BIGFOIL.COM POLAR EXPORT
NACA63A619
NACA63A619 |  |  |  | Cl Max: | 1.2705 | at alpha= | 10.5 | deg
XFOIL ncrit=9 |  |  |  | L/D Max: | 43.0141 | at alpha= | 7.5 | deg
Re: | 250000 |  |  | Cd Min: | 0.2326 | at alpha= | -20 | deg
Mach: | 0.5 |  |  | Cl=0 at alpha= | -3.2537 | deg
|  |  |  | @ Cl=0.1, Cd= | 0.015463
|  |  |  | @ Cl=0.4, Cd= | 0.017457
|  |  |  | @ Cl=0.6, Cd= | 0.019268
alpha (deg) | Cl | Cd | Cm | Cl/Cd
-20 | -0.3807 | 0.2326 | -0.0467 | -1.6367
-19.5 | -0.3741 | 0.22774 | -0.0463 | -1.6427
-19 | -0.3741 | 0.22235 | -0.0467 | -1.6825
-18.5 | -0.3716 | 0.21656 | -0.0462 | -1.7159
-18 | -0.364 | 0.21223 | -0.0447 | -1.7151
-17.5 | -0.3613 | 0.20721 | -0.0442 | -1.7436
-17 | -0.3597 | 0.19989 | -0.0468 | -1.7995
-16.5 | -0.3232 | 0.19056 | -0.056 | -1.6961
-16 | -0.2931 | 0.18052 | -0.064 | -1.6236
-15.5 | -0.2787 | 0.17114 | -0.0764 | -1.6285
-15 | -0.2285 | 0.16327 | -0.0798 | -1.3995
-14.5 | -0.2009 | 0.15363 | -0.0888 | -1.3077
-14 | -0.1884 | 0.14521 | -0.098 | -1.2974
-13 | -0.1421 | 0.12068 | -0.1149 | -1.1775
-12.5 | -0.1347 | 0.11044 | -0.121 | -1.2197
-12 | -0.1376 | 0.09631 | -0.1318 | -1.4287
-11.5 | -0.1818 | 0.07722 | -0.1451 | -2.3543
-11 | -0.2427 | 0.05956 | -0.1597 | -4.0749
-10.5 | -0.2735 | 0.04856 | -0.1687 | -5.6322
-10 | -0.2707 | 0.03939 | -0.1789 | -6.8723
-9.5 | -0.2627 | 0.03366 | -0.1812 | -7.8045
-9 | -0.2336 | 0.0301 | -0.1809 | -7.7608
-8.5 | -0.2034 | 0.02718 | -0.1786 | -7.4834
-8 | -0.1762 | 0.02487 | -0.1751 | -7.0848
-7.5 | -0.1611 | 0.02278 | -0.1696 | -7.072
-7 | -0.1594 | 0.02109 | -0.1608 | -7.5581
-6.5 | -0.1657 | 0.01989 | -0.1489 | -8.3308
-6 | -0.1602 | 0.01866 | -0.1385 | -8.5852
-5.5 | -0.1254 | 0.01705 | -0.1333 | -7.3548
-5 | -0.1226 | 0.01598 | -0.1218 | -7.6721
-4.5 | -0.1184 | 0.01517 | -0.1101 | -7.8049
-4 | -0.0852 | 0.01495 | -0.1028 | -5.699
-3.5 | -0.0101 | 0.01492 | -0.1032 | -0.67694
-3 | 0.0104 | 0.01516 | -0.0935 | 0.68602
-2.5 | 0.0493 | 0.01542 | -0.0873 | 3.1971
-2 | 0.1321 | 0.01549 | -0.0897 | 8.5281
-1.5 | 0.1473 | 0.0158 | -0.0792 | 9.3228
-1 | 0.1878 | 0.0161 | -0.0739 | 11.6646
-0.5 | 0.2587 | 0.01609 | -0.0743 | 16.0783
0 | 0.2746 | 0.01657 | -0.0648 | 16.5721
0.5 | 0.3343 | 0.01667 | -0.0635 | 20.054
1 | 0.3775 | 0.01705 | -0.0593 | 22.1408
1.5 | 0.4112 | 0.01766 | -0.0537 | 23.2843
2 | 0.4899 | 0.01762 | -0.0559 | 27.8036
2.5 | 0.5116 | 0.01863 | -0.0488 | 27.4611
3 | 0.5758 | 0.01898 | -0.0489 | 30.3372
3.5 | 0.6287 | 0.01961 | -0.0473 | 32.0602
4 | 0.6654 | 0.02088 | -0.0439 | 31.8678
4.5 | 0.7568 | 0.02067 | -0.0479 | 36.6134
5 | 0.7838 | 0.02241 | -0.0438 | 34.9755
5.5 | 0.829 | 0.02385 | -0.0426 | 34.7589
6 | 0.946 | 0.02287 | -0.0496 | 41.3642
6.5 | 0.995 | 0.02423 | -0.0492 | 41.0648
7 | 1.0685 | 0.02564 | -0.0533 | 41.6732
7.5 | 1.1588 | 0.02694 | -0.0588 | 43.0141
8 | 1.1948 | 0.02845 | -0.0551 | 41.9965
8.5 | 1.2242 | 0.03035 | -0.0509 | 40.3361
9 | 1.2183 | 0.03434 | -0.0447 | 35.4776
9.5 | 1.2572 | 0.03594 | -0.0413 | 34.9805
10 | 1.2599 | 0.04022 | -0.0368 | 31.3252
10.5 | 1.2705 | 0.04421 | -0.033 | 28.7378
11 | 1.2691 | 0.04942 | -0.0294 | 25.6799
11.5 | 1.263 | 0.05528 | -0.0263 | 22.8473
12 | 1.2522 | 0.06184 | -0.0237 | 20.249
12.5 | 1.2433 | 0.06863 | -0.022 | 18.116
13 | 1.2342 | 0.07575 | -0.0208 | 16.2931
13.5 | 1.2267 | 0.08302 | -0.0202 | 14.776
14 | 1.2219 | 0.09028 | -0.0199 | 13.5346
14.5 | 1.2157 | 0.09803 | -0.0203 | 12.4013
15 | 1.2085 | 0.1062 | -0.0215 | 11.3795
15.5 | 1.1997 | 0.11483 | -0.0235 | 10.4476

## 25. Re 500k Mach 0.00 (1)
BIGFOIL.COM POLAR EXPORT
NACA63A619
NACA63A619 |  |  |  | Cl Max: | 1.856 | at alpha= | 14 | deg
JavaFoil+Calcfoil stall+Eppler ext transition |  |  |  | L/D Max: | 106.9 | at alpha= | 7 | deg
Re: | 500000 |  |  | Cd Min: | 0.00856 | at alpha= | -4 | deg
Mach: | 0 |  |  | Cl=0 at alpha= | -4.873 | deg
|  |  |  | @ Cl=0.1, Cd= | 0.0085648
|  |  |  | @ Cl=0.4, Cd= | 0.0088205
|  |  |  | @ Cl=0.6, Cd= | 0.0093095
alpha (deg) | Cl | Cd | Cm | Cl/Cd
-20 | -0.791 | 0.17758 | -0.043 | -4.452
-19.5 | -0.801 | 0.1702 | -0.044 | -4.705
-19 | -0.81 | 0.16205 | -0.045 | -4.999
-18.5 | -0.817 | 0.15313 | -0.046 | -5.339
-18 | -0.823 | 0.1437 | -0.047 | -5.727
-17.5 | -0.825 | 0.13778 | -0.048 | -5.987
-17 | -0.826 | 0.12984 | -0.049 | -6.359
-16.5 | -0.824 | 0.12161 | -0.051 | -6.776
-16 | -0.824 | 0.10923 | -0.056 | -7.543
-15.5 | -0.813 | 0.10607 | -0.055 | -7.664
-15 | -0.804 | 0.09711 | -0.058 | -8.282
-14.5 | -0.796 | 0.08667 | -0.062 | -9.178
-14 | -0.799 | 0.06707 | -0.071 | -11.91
-13.5 | -0.798 | 0.0512 | -0.077 | -15.581
-13 | -0.784 | 0.04155 | -0.081 | -18.876
-12.5 | -0.762 | 0.03531 | -0.084 | -21.583
-12 | -0.733 | 0.03092 | -0.086 | -23.72
-11.5 | -0.701 | 0.02685 | -0.088 | -26.101
-11 | -0.662 | 0.0244 | -0.09 | -27.13
-10.5 | -0.62 | 0.02254 | -0.091 | -27.495
-10 | -0.574 | 0.02089 | -0.093 | -27.495
-9.5 | -0.527 | 0.01894 | -0.095 | -27.805
-9 | -0.475 | 0.01769 | -0.096 | -26.841
-8.5 | -0.422 | 0.01652 | -0.097 | -25.522
-8 | -0.367 | 0.01521 | -0.099 | -24.16
-7.5 | -0.311 | 0.01422 | -0.101 | -21.898
-7 | -0.26 | 0.0118 | -0.105 | -22.035
-6.5 | -0.202 | 0.01148 | -0.107 | -17.615
-6 | -0.14 | 0.01088 | -0.108 | -12.915
-5.5 | -0.078 | 0.00875 | -0.109 | -8.937
-5 | -0.016 | 0.0086 | -0.11 | -1.805
-4.5 | 0.047 | 0.00859 | -0.111 | 5.512
-4 | 0.11 | 0.00856 | -0.112 | 12.883
-3.5 | 0.173 | 0.00857 | -0.113 | 20.232
-3 | 0.237 | 0.0086 | -0.114 | 27.548
-2.5 | 0.3 | 0.00865 | -0.115 | 34.675
-2 | 0.363 | 0.00875 | -0.116 | 41.503
-1.5 | 0.426 | 0.00887 | -0.117 | 48.018
-1 | 0.489 | 0.00898 | -0.118 | 54.447
-0.5 | 0.552 | 0.00918 | -0.119 | 60.139
0 | 0.615 | 0.00935 | -0.12 | 65.789
0.5 | 0.678 | 0.00958 | -0.121 | 70.759
1 | 0.739 | 0.00959 | -0.122 | 77.011
1.5 | 0.797 | 0.00991 | -0.122 | 80.433
2 | 0.853 | 0.01012 | -0.123 | 84.355
2.5 | 0.914 | 0.01031 | -0.123 | 88.628
3 | 0.974 | 0.01059 | -0.124 | 91.942
3.5 | 1.034 | 0.01085 | -0.125 | 95.265
4 | 1.094 | 0.01119 | -0.126 | 97.764
4.5 | 1.153 | 0.01145 | -0.127 | 100.725
5 | 1.212 | 0.0118 | -0.127 | 102.752
5.5 | 1.27 | 0.01219 | -0.128 | 104.264
6 | 1.328 | 0.01255 | -0.129 | 105.777
6.5 | 1.384 | 0.01296 | -0.13 | 106.779
7 | 1.44 | 0.01347 | -0.13 | 106.9
7.5 | 1.492 | 0.01399 | -0.131 | 106.668
8 | 1.543 | 0.01465 | -0.132 | 105.327
8.5 | 1.591 | 0.01539 | -0.132 | 103.347
9 | 1.636 | 0.01624 | -0.133 | 100.741
9.5 | 1.679 | 0.01712 | -0.133 | 98.029
10 | 1.708 | 0.02506 | -0.133 | 68.155
10.5 | 1.738 | 0.0301 | -0.133 | 57.745
11 | 1.769 | 0.03157 | -0.134 | 56.038
11.5 | 1.796 | 0.03306 | -0.134 | 54.341
12 | 1.818 | 0.03494 | -0.134 | 52.026
12.5 | 1.834 | 0.03704 | -0.135 | 49.509
13 | 1.845 | 0.03921 | -0.135 | 47.062
13.5 | 1.853 | 0.04128 | -0.135 | 44.88
14 | 1.856 | 0.04392 | -0.135 | 42.253
14.5 | 1.854 | 0.04671 | -0.135 | 39.702
15 | 1.849 | 0.04946 | -0.135 | 37.374
15.5 | 1.834 | 0.05297 | -0.135 | 34.626
16 | 1.815 | 0.05631 | -0.135 | 32.237
16.5 | 1.792 | 0.05975 | -0.135 | 29.998
17 | 1.765 | 0.06378 | -0.135 | 27.677
17.5 | 1.732 | 0.06949 | -0.134 | 24.919
18 | 1.697 | 0.07431 | -0.134 | 22.841
18.5 | 1.653 | 0.08254 | -0.133 | 20.025
19 | 1.607 | 0.09075 | -0.131 | 17.709

## 26. Re 500k Mach 0.00 (2)
BIGFOIL.COM POLAR EXPORT
NACA63A619
NACA63A619 |  |  |  | Cl Max: | 1.3769 | at alpha= | 17 | deg
XFOIL ncrit=9 |  |  |  | L/D Max: | 93.538 | at alpha= | 8 | deg
Re: | 500000 |  |  | Cd Min: | 0.11973 | at alpha= | 20 | deg
Mach: | 0 |  |  | Cl=0 at alpha= | -4.3298 | deg
|  |  |  | @ Cl=0.1, Cd= | 0.0090355
|  |  |  | @ Cl=0.4, Cd= | 0.0094167
|  |  |  | @ Cl=0.6, Cd= | 0.0099893
alpha (deg) | Cl | Cd | Cm | Cl/Cd
-20 | -0.714 | 0.1165 | -0.0776 | -6.1288
-19.5 | -0.7324 | 0.10746 | -0.0814 | -6.8156
-19 | -0.7789 | 0.09485 | -0.0861 | -8.2119
-18.5 | -0.8003 | 0.08791 | -0.0871 | -9.1036
-18 | -0.8334 | 0.0799 | -0.0879 | -10.4305
-17.5 | -0.8354 | 0.0706 | -0.0957 | -11.8329
-17 | -0.8304 | 0.06217 | -0.1036 | -13.3569
-16.5 | -0.8206 | 0.05553 | -0.1091 | -14.7776
-16 | -0.7984 | 0.05037 | -0.1146 | -15.8507
-15.5 | -0.7725 | 0.04551 | -0.1204 | -16.9743
-15 | -0.7509 | 0.04127 | -0.124 | -18.1948
-14.5 | -0.7165 | 0.0374 | -0.1291 | -19.1578
-14 | -0.6848 | 0.03394 | -0.1323 | -20.1768
-13.5 | -0.6478 | 0.03082 | -0.1361 | -21.0188
-12.5 | -0.5634 | 0.02579 | -0.1431 | -21.8457
-12 | -0.515 | 0.02334 | -0.1475 | -22.0651
-11.5 | -0.477 | 0.02172 | -0.1485 | -21.9613
-11 | -0.4411 | 0.01954 | -0.1501 | -22.5742
-10.5 | -0.3814 | 0.01785 | -0.1551 | -21.3669
-10 | -0.3558 | 0.01636 | -0.1527 | -21.7482
-9.5 | -0.3292 | 0.01526 | -0.149 | -21.5727
-9 | -0.3013 | 0.01438 | -0.1449 | -20.9527
-8.5 | -0.2728 | 0.01364 | -0.1405 | -20
-8 | -0.2369 | 0.01293 | -0.1374 | -18.3217
-7.5 | -0.212 | 0.01236 | -0.1316 | -17.1521
-7 | -0.1841 | 0.01173 | -0.1265 | -15.6948
-6 | -0.1226 | 0.01036 | -0.1175 | -11.834
-5.5 | -0.0938 | 0.00956 | -0.1126 | -9.8117
-5 | -0.0532 | 0.00918 | -0.1097 | -5.7952
-4.5 | -0.0146 | 0.00904 | -0.1062 | -1.615
-4 | 0.0283 | 0.00902 | -0.1035 | 3.1375
-3.5 | 0.0758 | 0.00903 | -0.1017 | 8.3942
-3 | 0.1202 | 0.00904 | -0.0993 | 13.2965
-2.5 | 0.1614 | 0.00907 | -0.0962 | 17.7949
-2 | 0.2086 | 0.00914 | -0.0944 | 22.8228
-1.5 | 0.2504 | 0.00919 | -0.0914 | 27.247
-1 | 0.29 | 0.00927 | -0.0879 | 31.2837
-0.5 | 0.3394 | 0.00935 | -0.0867 | 36.2995
0 | 0.375 | 0.00935 | -0.0824 | 40.107
0.5 | 0.42 | 0.00947 | -0.0803 | 44.3506
1 | 0.4677 | 0.00955 | -0.0787 | 48.9738
1.5 | 0.5118 | 0.00969 | -0.0765 | 52.8173
2 | 0.5646 | 0.00987 | -0.0761 | 57.2036
2.5 | 0.6091 | 0.01002 | -0.074 | 60.7884
3 | 0.6613 | 0.01023 | -0.0737 | 64.6432
3.5 | 0.7106 | 0.01045 | -0.0727 | 68
4 | 0.765 | 0.01068 | -0.0729 | 71.6292
4.5 | 0.8208 | 0.01091 | -0.0735 | 75.2337
5 | 0.8723 | 0.01118 | -0.0733 | 78.0233
5.5 | 0.9266 | 0.01147 | -0.0738 | 80.7847
6 | 0.9816 | 0.01177 | -0.0745 | 83.3985
6.5 | 1.0372 | 0.01209 | -0.0755 | 85.7899
7 | 1.0946 | 0.01244 | -0.0771 | 87.9904
7.5 | 1.1493 | 0.01279 | -0.0782 | 89.8593
8 | 1.2188 | 0.01303 | -0.0826 | 93.538
8.5 | 1.2694 | 0.01405 | -0.0832 | 90.3488
9 | 1.3003 | 0.01497 | -0.0798 | 86.8604
9.5 | 1.3261 | 0.01613 | -0.0759 | 82.2133
10 | 1.3476 | 0.01761 | -0.0717 | 76.5247
10.5 | 1.3626 | 0.01954 | -0.0669 | 69.7339
11 | 1.3717 | 0.02201 | -0.0619 | 62.3217
11.5 | 1.3688 | 0.02548 | -0.0562 | 53.7206
12 | 1.3636 | 0.02951 | -0.0511 | 46.2081
12.5 | 1.3615 | 0.03368 | -0.0471 | 40.4246
13 | 1.3599 | 0.0381 | -0.0437 | 35.6929
13.5 | 1.3614 | 0.04251 | -0.041 | 32.0254
14 | 1.3626 | 0.04717 | -0.0387 | 28.887
14.5 | 1.3659 | 0.05182 | -0.0369 | 26.3585
15 | 1.3678 | 0.05681 | -0.0354 | 24.0767
15.5 | 1.3701 | 0.06191 | -0.0343 | 22.1305
16 | 1.3741 | 0.06698 | -0.0335 | 20.5151
16.5 | 1.3758 | 0.07244 | -0.033 | 18.9923
17 | 1.3769 | 0.07811 | -0.0328 | 17.6277
17.5 | 1.3749 | 0.08429 | -0.0329 | 16.3115
18 | 1.371 | 0.09087 | -0.0333 | 15.0875
18.5 | 1.3681 | 0.09743 | -0.0341 | 14.0419
19 | 1.3635 | 0.10437 | -0.0352 | 13.0641
19.5 | 1.3559 | 0.11185 | -0.0367 | 12.1225
20 | 1.3465 | 0.11973 | -0.0387 | 11.2461

## 27. Re 500k Mach 0.10 (1)
BIGFOIL.COM POLAR EXPORT
NACA63A619
NACA63A619 |  |  |  | Cl Max: | 1.847 | at alpha= | 13.5 | deg
JavaFoil+Calcfoil stall+Eppler ext transition |  |  |  | L/D Max: | 106.558 | at alpha= | 7 | deg
Re: | 500000 |  |  | Cd Min: | 0.00858 | at alpha= | -4 | deg
Mach: | 0.1 |  |  | Cl=0 at alpha= | -4.875 | deg
|  |  |  | @ Cl=0.1, Cd= | 0.0085835
|  |  |  | @ Cl=0.4, Cd= | 0.0088422
|  |  |  | @ Cl=0.6, Cd= | 0.0093314
alpha (deg) | Cl | Cd | Cm | Cl/Cd
-20 | -0.751 | 0.18337 | -0.042 | -4.095
-19.5 | -0.765 | 0.17308 | -0.043 | -4.422
-19 | -0.778 | 0.16412 | -0.044 | -4.738
-18.5 | -0.788 | 0.15692 | -0.045 | -5.023
-18 | -0.797 | 0.14789 | -0.047 | -5.389
-17.5 | -0.802 | 0.14154 | -0.047 | -5.665
-17 | -0.806 | 0.13249 | -0.048 | -6.081
-16.5 | -0.807 | 0.1247 | -0.05 | -6.469
-16 | -0.809 | 0.11232 | -0.055 | -7.199
-15.5 | -0.8 | 0.10874 | -0.054 | -7.359
-15 | -0.793 | 0.10007 | -0.057 | -7.927
-14.5 | -0.785 | 0.09053 | -0.061 | -8.669
-14 | -0.781 | 0.0757 | -0.067 | -10.322
-13.5 | -0.785 | 0.05654 | -0.076 | -13.889
-13 | -0.778 | 0.04378 | -0.081 | -17.778
-12.5 | -0.759 | 0.03665 | -0.084 | -20.704
-12 | -0.732 | 0.03179 | -0.086 | -23.016
-11.5 | -0.701 | 0.02741 | -0.088 | -25.559
-11 | -0.663 | 0.02483 | -0.09 | -26.692
-10.5 | -0.621 | 0.02291 | -0.092 | -27.102
-10 | -0.576 | 0.02118 | -0.093 | -27.182
-9.5 | -0.528 | 0.01918 | -0.095 | -27.535
-9 | -0.476 | 0.01787 | -0.096 | -26.66
-8.5 | -0.423 | 0.01669 | -0.098 | -25.344
-8 | -0.369 | 0.01535 | -0.099 | -24.019
-7.5 | -0.313 | 0.01436 | -0.101 | -21.769
-7 | -0.261 | 0.01191 | -0.105 | -21.899
-6.5 | -0.203 | 0.01151 | -0.108 | -17.66
-6 | -0.141 | 0.01088 | -0.109 | -12.97
-5.5 | -0.079 | 0.0088 | -0.11 | -8.926
-5 | -0.016 | 0.00867 | -0.111 | -1.8
-4.5 | 0.048 | 0.0086 | -0.112 | 5.533
-4 | 0.111 | 0.00858 | -0.113 | 12.929
-3.5 | 0.174 | 0.00859 | -0.114 | 20.298
-3 | 0.238 | 0.00862 | -0.115 | 27.634
-2.5 | 0.302 | 0.0087 | -0.116 | 34.651
-2 | 0.365 | 0.00877 | -0.117 | 41.623
-1.5 | 0.428 | 0.0089 | -0.118 | 48.141
-1 | 0.492 | 0.00907 | -0.119 | 54.233
-0.5 | 0.555 | 0.00921 | -0.12 | 60.262
0 | 0.618 | 0.00938 | -0.121 | 65.913
0.5 | 0.681 | 0.00962 | -0.122 | 70.836
1 | 0.74 | 0.00977 | -0.122 | 75.716
1.5 | 0.8 | 0.00995 | -0.123 | 80.413
2 | 0.857 | 0.01017 | -0.123 | 84.332
2.5 | 0.918 | 0.01039 | -0.124 | 88.364
3 | 0.978 | 0.01065 | -0.125 | 91.829
3.5 | 1.039 | 0.01095 | -0.126 | 94.904
4 | 1.099 | 0.01124 | -0.126 | 97.771
4.5 | 1.159 | 0.01154 | -0.127 | 100.429
5 | 1.218 | 0.01188 | -0.128 | 102.474
5.5 | 1.276 | 0.01225 | -0.129 | 104.164
6 | 1.334 | 0.01264 | -0.13 | 105.544
6.5 | 1.391 | 0.01306 | -0.13 | 106.51
7 | 1.446 | 0.01357 | -0.131 | 106.558
7.5 | 1.499 | 0.01413 | -0.132 | 106.054
8 | 1.549 | 0.0148 | -0.132 | 104.636
8.5 | 1.597 | 0.01554 | -0.133 | 102.73
9 | 1.642 | 0.01644 | -0.134 | 99.859
9.5 | 1.684 | 0.01737 | -0.134 | 96.972
10 | 1.713 | 0.02545 | -0.134 | 67.314
10.5 | 1.743 | 0.03052 | -0.134 | 57.09
11 | 1.773 | 0.03206 | -0.134 | 55.301
11.5 | 1.799 | 0.03359 | -0.135 | 53.547
12 | 1.818 | 0.03568 | -0.135 | 50.947
12.5 | 1.832 | 0.03771 | -0.135 | 48.577
13 | 1.841 | 0.03998 | -0.135 | 46.05
13.5 | 1.847 | 0.04219 | -0.135 | 43.775
14 | 1.847 | 0.0449 | -0.135 | 41.135
14.5 | 1.843 | 0.0478 | -0.135 | 38.547
15 | 1.833 | 0.05065 | -0.135 | 36.201
15.5 | 1.815 | 0.05433 | -0.135 | 33.399
16 | 1.791 | 0.05785 | -0.135 | 30.968
16.5 | 1.764 | 0.0618 | -0.135 | 28.538
17 | 1.73 | 0.06662 | -0.135 | 25.973
17.5 | 1.692 | 0.07209 | -0.134 | 23.467
18 | 1.65 | 0.07799 | -0.134 | 21.158
18.5 | 1.602 | 0.08614 | -0.132 | 18.602

## 28. Re 500k Mach 0.10 (2)
BIGFOIL.COM POLAR EXPORT
NACA63A619
NACA63A619 |  |  |  | Cl Max: | 1.3706 | at alpha= | 11 | deg
XFOIL ncrit=9 |  |  |  | L/D Max: | 92.0969 | at alpha= | 8 | deg
Re: | 500000 |  |  | Cd Min: | 0.10301 | at alpha= | -19 | deg
Mach: | 0.1 |  |  | Cl=0 at alpha= | -4.3285 | deg
|  |  |  | @ Cl=0.1, Cd= | 0.0090766
|  |  |  | @ Cl=0.4, Cd= | 0.0094527
|  |  |  | @ Cl=0.6, Cd= | 0.010044
alpha (deg) | Cl | Cd | Cm | Cl/Cd
-19 | -0.7407 | 0.10301 | -0.0824 | -7.1906
-18.5 | -0.7583 | 0.09648 | -0.0831 | -7.8597
-18 | -0.7991 | 0.08665 | -0.0853 | -9.2222
-17.5 | -0.8067 | 0.07577 | -0.0944 | -10.6467
-17 | -0.807 | 0.06631 | -0.1028 | -12.1701
-16.5 | -0.8024 | 0.0585 | -0.1096 | -13.7162
-16 | -0.7847 | 0.0528 | -0.115 | -14.8617
-15.5 | -0.7601 | 0.04751 | -0.1212 | -15.9987
-15 | -0.7412 | 0.04295 | -0.1249 | -17.2573
-14.5 | -0.7094 | 0.03875 | -0.13 | -18.3071
-14 | -0.678 | 0.03508 | -0.1336 | -19.3273
-13.5 | -0.6429 | 0.03177 | -0.1373 | -20.2361
-13 | -0.5956 | 0.02896 | -0.1423 | -20.5663
-12.5 | -0.5586 | 0.02657 | -0.1445 | -21.0237
-12 | -0.5122 | 0.02395 | -0.1486 | -21.3862
-11.5 | -0.4747 | 0.02223 | -0.1497 | -21.354
-11 | -0.4388 | 0.02006 | -0.1511 | -21.8744
-10.5 | -0.3796 | 0.0182 | -0.1564 | -20.8571
-10 | -0.3531 | 0.01662 | -0.1543 | -21.2455
-9.5 | -0.3257 | 0.01547 | -0.1509 | -21.0537
-9 | -0.2969 | 0.01455 | -0.1469 | -20.4055
-8.5 | -0.2716 | 0.01378 | -0.1419 | -19.7097
-8 | -0.2374 | 0.01305 | -0.1384 | -18.1916
-7.5 | -0.2104 | 0.01243 | -0.1331 | -16.9268
-7 | -0.183 | 0.01182 | -0.1278 | -15.4822
-6.5 | -0.1527 | 0.01117 | -0.123 | -13.6705
-6 | -0.1224 | 0.01046 | -0.1183 | -11.7017
-5.5 | -0.0943 | 0.00965 | -0.1133 | -9.772
-5 | -0.0563 | 0.00922 | -0.1098 | -6.1063
-4.5 | -0.0141 | 0.00909 | -0.1069 | -1.5512
-4 | 0.027 | 0.00905 | -0.1038 | 2.9834
-3.5 | 0.0736 | 0.00906 | -0.1018 | 8.1236
-3 | 0.1213 | 0.00909 | -0.1 | 13.3443
-2.5 | 0.1605 | 0.0091 | -0.0963 | 17.6374
-2 | 0.2063 | 0.00917 | -0.0941 | 22.4973
-1.5 | 0.2512 | 0.00924 | -0.0918 | 27.1861
-1 | 0.288 | 0.0093 | -0.0876 | 30.9677
-0.5 | 0.3354 | 0.00936 | -0.0858 | 35.8333
0 | 0.3751 | 0.00939 | -0.0824 | 39.9468
0.5 | 0.4188 | 0.0095 | -0.0799 | 44.0842
1 | 0.4703 | 0.00961 | -0.0791 | 48.9386
1.5 | 0.5117 | 0.00974 | -0.0762 | 52.5359
2 | 0.5638 | 0.00992 | -0.0756 | 56.8347
2.5 | 0.6107 | 0.01008 | -0.074 | 60.5853
3 | 0.6616 | 0.0103 | -0.0733 | 64.233
3.5 | 0.714 | 0.01052 | -0.0729 | 67.8707
4 | 0.767 | 0.01075 | -0.0728 | 71.3488
5 | 0.8751 | 0.01126 | -0.0732 | 77.7176
5.5 | 0.9288 | 0.01157 | -0.0734 | 80.2766
6 | 0.9866 | 0.01188 | -0.0746 | 83.0471
6.5 | 1.0419 | 0.0122 | -0.0755 | 85.4016
7 | 1.0978 | 0.01257 | -0.0767 | 87.3349
7.5 | 1.152 | 0.01295 | -0.0776 | 88.9575
8 | 1.2166 | 0.01321 | -0.0808 | 92.0969
8.5 | 1.2719 | 0.01427 | -0.0823 | 89.131
9 | 1.3021 | 0.01524 | -0.0789 | 85.4396
9.5 | 1.3286 | 0.01642 | -0.075 | 80.9135
10 | 1.3486 | 0.01801 | -0.0706 | 74.8806
10.5 | 1.3629 | 0.02003 | -0.0657 | 68.0429
11 | 1.3706 | 0.02265 | -0.0606 | 60.5121
11.5 | 1.3669 | 0.02628 | -0.0549 | 52.0129
12 | 1.3608 | 0.03048 | -0.0499 | 44.6457
12.5 | 1.3584 | 0.03476 | -0.046 | 39.0794
13 | 1.3563 | 0.03933 | -0.0426 | 34.4851
13.5 | 1.3565 | 0.04394 | -0.0399 | 30.8716
14 | 1.3576 | 0.04871 | -0.0378 | 27.8711
14.5 | 1.3595 | 0.05358 | -0.036 | 25.3733
16 | 1.3665 | 0.06917 | -0.0329 | 19.7557

## 29. Re 500k Mach 0.25 (1)
BIGFOIL.COM POLAR EXPORT
NACA63A619
NACA63A619 |  |  |  | Cl Max: | 1.808 | at alpha= | 12.5 | deg
JavaFoil+Calcfoil stall+Eppler ext transition |  |  |  | L/D Max: | 104.092 | at alpha= | 6.5 | deg
Re: | 500000 |  |  | Cd Min: | 0.00868 | at alpha= | -4 | deg
Mach: | 0.25 |  |  | Cl=0 at alpha= | -4.8769 | deg
|  |  |  | @ Cl=0.1, Cd= | 0.0086994
|  |  |  | @ Cl=0.4, Cd= | 0.0090077
|  |  |  | @ Cl=0.6, Cd= | 0.0095354
alpha (deg) | Cl | Cd | Cm | Cl/Cd
-17.5 | -0.607 | 0.15639 | -0.044 | -3.881
-17 | -0.637 | 0.15105 | -0.045 | -4.22
-16.5 | -0.665 | 0.13752 | -0.048 | -4.834
-16 | -0.684 | 0.13218 | -0.047 | -5.177
-15.5 | -0.693 | 0.12003 | -0.026 | -5.771
-15 | -0.701 | 0.11291 | -0.026 | -6.213
-14.5 | -0.715 | 0.10693 | -0.053 | -6.684
-14 | -0.715 | 0.09792 | -0.056 | -7.297
-13.5 | -0.71 | 0.08886 | -0.06 | -7.992
-13 | -0.705 | 0.07717 | -0.067 | -9.136
-12.5 | -0.717 | 0.05346 | -0.079 | -13.408
-12 | -0.712 | 0.03955 | -0.086 | -18.011
-11.5 | -0.691 | 0.0328 | -0.089 | -21.066
-11 | -0.662 | 0.02782 | -0.092 | -23.8
-10.5 | -0.624 | 0.02506 | -0.093 | -24.919
-10 | -0.505 | 0.06454 | -0.056 | -7.817
-9.5 | -0.535 | 0.02117 | -0.097 | -25.266
-9 | -0.484 | 0.01899 | -0.098 | -25.501
-8.5 | -0.431 | 0.01775 | -0.1 | -24.269
-8 | -0.376 | 0.01627 | -0.102 | -23.088
-7.5 | -0.319 | 0.01513 | -0.103 | -21.083
-7 | -0.261 | 0.01422 | -0.105 | -18.324
-6.5 | -0.206 | 0.01187 | -0.109 | -17.306
-6 | -0.145 | 0.01145 | -0.112 | -12.654
-5.5 | -0.081 | 0.00896 | -0.113 | -9.004
-5 | -0.016 | 0.00887 | -0.114 | -1.808
-4.5 | 0.049 | 0.00877 | -0.115 | 5.571
-4 | 0.114 | 0.00868 | -0.116 | 13.127
-3.5 | 0.179 | 0.00875 | -0.117 | 20.47
-3 | 0.245 | 0.00878 | -0.118 | 27.855
-2.5 | 0.31 | 0.00883 | -0.119 | 35.074
-2 | 0.375 | 0.00895 | -0.12 | 41.892
-1.5 | 0.44 | 0.0091 | -0.121 | 48.342
-1 | 0.505 | 0.00924 | -0.122 | 54.67
-0.5 | 0.57 | 0.00942 | -0.123 | 60.565
0 | 0.635 | 0.00967 | -0.124 | 65.686
0.5 | 0.695 | 0.00982 | -0.124 | 70.769
1 | 0.758 | 0.01003 | -0.125 | 75.557
1.5 | 0.821 | 0.01023 | -0.126 | 80.223
2 | 0.879 | 0.01046 | -0.126 | 84.079
2.5 | 0.942 | 0.01068 | -0.127 | 88.157
3 | 1.004 | 0.011 | -0.128 | 91.22
3.5 | 1.066 | 0.01129 | -0.129 | 94.347
4 | 1.127 | 0.01164 | -0.13 | 96.846
4.5 | 1.188 | 0.01196 | -0.131 | 99.328
5 | 1.249 | 0.01233 | -0.131 | 101.299
5.5 | 1.309 | 0.01275 | -0.132 | 102.667
6 | 1.368 | 0.01315 | -0.133 | 103.963
6.5 | 1.425 | 0.01369 | -0.134 | 104.092
7 | 1.481 | 0.01425 | -0.134 | 103.911
7.5 | 1.534 | 0.01488 | -0.135 | 103.1
8 | 1.584 | 0.01569 | -0.136 | 100.923
8.5 | 1.629 | 0.01662 | -0.136 | 98.018
9 | 1.672 | 0.0176 | -0.137 | 94.994
9.5 | 1.709 | 0.0213 | -0.137 | 80.23
10 | 1.734 | 0.03133 | -0.137 | 55.339
10.5 | 1.763 | 0.03308 | -0.137 | 53.289
11 | 1.784 | 0.03509 | -0.137 | 50.842
11.5 | 1.798 | 0.03723 | -0.137 | 48.293
12 | 1.806 | 0.03963 | -0.138 | 45.583
12.5 | 1.808 | 0.0421 | -0.138 | 42.932
13 | 1.802 | 0.04496 | -0.138 | 40.073
13.5 | 1.789 | 0.04803 | -0.138 | 37.244
14 | 1.768 | 0.0512 | -0.138 | 34.531
14.5 | 1.738 | 0.05509 | -0.138 | 31.558
15 | 1.7 | 0.05919 | -0.138 | 28.728
15.5 | 1.647 | 0.06444 | -0.137 | 25.556
16 | 1.584 | 0.07061 | -0.136 | 22.435
16.5 | 1.507 | 0.08001 | -0.134 | 18.829
17 | 1.407 | 0.09676 | -0.129 | 14.542
17.5 | 1.234 | 0.15195 | -0.097 | 8.118

## 30. Re 500k Mach 0.25 (2)
BIGFOIL.COM POLAR EXPORT
NACA63A619
NACA63A619 |  |  |  | Cl Max: | 1.3605 | at alpha= | 10.5 | deg
XFOIL ncrit=9 |  |  |  | L/D Max: | 84.7251 | at alpha= | 8 | deg
Re: | 500000 |  |  | Cd Min: | 0.20522 | at alpha= | -20 | deg
Mach: | 0.25 |  |  | Cl=0 at alpha= | -4.2688 | deg
|  |  |  | @ Cl=0.1, Cd= | 0.0092631
|  |  |  | @ Cl=0.4, Cd= | 0.0096989
|  |  |  | @ Cl=0.6, Cd= | 0.010375
alpha (deg) | Cl | Cd | Cm | Cl/Cd
-20 | -0.3915 | 0.20522 | -0.0453 | -1.9077
-19.5 | -0.3825 | 0.20285 | -0.043 | -1.8856
-19 | -0.3933 | 0.19443 | -0.0425 | -2.0228
-18.5 | -0.3938 | 0.18193 | -0.0477 | -2.1646
-18 | -0.3622 | 0.17607 | -0.0543 | -2.0571
-17.5 | -0.5276 | 0.12522 | -0.0755 | -4.2134
-17 | -0.6273 | 0.0974 | -0.0925 | -6.4405
-16.5 | -0.6622 | 0.08209 | -0.1038 | -8.0668
-16 | -0.6713 | 0.07146 | -0.1127 | -9.3941
-15.5 | -0.6675 | 0.06255 | -0.1212 | -10.6715
-15 | -0.6632 | 0.05508 | -0.1273 | -12.0407
-14.5 | -0.6513 | 0.048 | -0.134 | -13.5687
-14 | -0.6316 | 0.04225 | -0.1399 | -14.9491
-13.5 | -0.6081 | 0.03763 | -0.1437 | -16.16
-13 | -0.5684 | 0.03377 | -0.1489 | -16.8315
-12.5 | -0.5354 | 0.03055 | -0.1517 | -17.5254
-12 | -0.4926 | 0.02745 | -0.1554 | -17.9454
-11.5 | -0.4581 | 0.02519 | -0.1565 | -18.1858
-11 | -0.421 | 0.02309 | -0.1573 | -18.233
-10.5 | -0.3782 | 0.02056 | -0.1602 | -18.3949
-10 | -0.3354 | 0.01868 | -0.1616 | -17.955
-9.5 | -0.3083 | 0.01674 | -0.1602 | -18.417
-9 | -0.2821 | 0.01542 | -0.1565 | -18.2944
-8.5 | -0.2578 | 0.01441 | -0.1513 | -17.8904
-8 | -0.2382 | 0.01369 | -0.1445 | -17.3996
-7.5 | -0.2108 | 0.013 | -0.139 | -16.2154
-7 | -0.1805 | 0.01232 | -0.1339 | -14.651
-6.5 | -0.1482 | 0.01165 | -0.1292 | -12.721
-6 | -0.116 | 0.01095 | -0.1245 | -10.5936
-5.5 | -0.0909 | 0.01016 | -0.1183 | -8.9469
-5 | -0.0633 | 0.00953 | -0.1125 | -6.6422
-4.5 | -0.0227 | 0.00931 | -0.1089 | -2.4382
-4 | 0.0264 | 0.00927 | -0.1069 | 2.8479
-3.5 | 0.0661 | 0.00924 | -0.103 | 7.1537
-3 | 0.1101 | 0.00927 | -0.0999 | 11.877
-2.5 | 0.1598 | 0.00934 | -0.0981 | 17.1092
-2 | 0.1985 | 0.00935 | -0.0939 | 21.2299
-1.5 | 0.2404 | 0.00941 | -0.0905 | 25.5473
-1 | 0.2898 | 0.0095 | -0.0886 | 30.5053
-0.5 | 0.3237 | 0.00953 | -0.0835 | 33.9664
0 | 0.371 | 0.00965 | -0.0813 | 38.4456
0.5 | 0.4184 | 0.00973 | -0.0792 | 43.001
1 | 0.465 | 0.00988 | -0.077 | 47.0648
1.5 | 0.5198 | 0.01006 | -0.0766 | 51.67
2 | 0.5643 | 0.01023 | -0.074 | 55.1613
2.5 | 0.6184 | 0.01045 | -0.0735 | 59.177
3 | 0.6685 | 0.01067 | -0.0722 | 62.6523
3.5 | 0.7249 | 0.01091 | -0.0724 | 66.4436
4 | 0.7817 | 0.01117 | -0.0726 | 69.9821
4.5 | 0.8347 | 0.01147 | -0.0721 | 72.7724
5 | 0.8946 | 0.01177 | -0.073 | 76.0068
5.5 | 0.9488 | 0.01209 | -0.0731 | 78.4781
6 | 1.0046 | 0.01246 | -0.0735 | 80.626
6.5 | 1.0632 | 0.01287 | -0.0745 | 82.6107
7 | 1.1177 | 0.01334 | -0.0749 | 83.7856
7.5 | 1.1679 | 0.01386 | -0.0745 | 84.2641
8 | 1.2175 | 0.01437 | -0.0742 | 84.7251
8.5 | 1.2853 | 0.01553 | -0.0779 | 82.7624
9 | 1.3137 | 0.01675 | -0.074 | 78.4299
9.5 | 1.3366 | 0.01832 | -0.0695 | 72.9585
10 | 1.3526 | 0.02038 | -0.0645 | 66.369
10.5 | 1.3605 | 0.02312 | -0.0591 | 58.8452
11 | 1.3592 | 0.02676 | -0.0536 | 50.7922
11.5 | 1.3534 | 0.0311 | -0.0485 | 43.5177
12 | 1.3455 | 0.03597 | -0.044 | 37.4062
12.5 | 1.34 | 0.04101 | -0.0405 | 32.675
13 | 1.3345 | 0.04634 | -0.0375 | 28.798
13.5 | 1.3325 | 0.05165 | -0.0353 | 25.7986
14 | 1.3321 | 0.05701 | -0.0335 | 23.3661
14.5 | 1.3327 | 0.06252 | -0.0322 | 21.3164
15 | 1.3328 | 0.06823 | -0.0312 | 19.5339
15.5 | 1.3336 | 0.07407 | -0.0306 | 18.0046

## 31. Re 500k Mach 0.50 (1)
BIGFOIL.COM POLAR EXPORT
NACA63A619
NACA63A619 |  |  |  | Cl Max: | 1.728 | at alpha= | 8.5 | deg
JavaFoil+Calcfoil stall+Eppler ext transition |  |  |  | L/D Max: | 93.757 | at alpha= | 5 | deg
Re: | 500000 |  |  | Cd Min: | 0.00947 | at alpha= | -3.5 | deg
Mach: | 0.5 |  |  | Cl=0 at alpha= | -4.8767 | deg
|  |  |  | @ Cl=0.1, Cd= | 0.0095362
|  |  |  | @ Cl=0.4, Cd= | 0.0097662
|  |  |  | @ Cl=0.6, Cd= | 0.010237
alpha (deg) | Cl | Cd | Cm | Cl/Cd
-20 | -0.875 | 0.22639 | -0.054 | -3.867
-19.5 | -0.844 | 0.22586 | -0.052 | -3.737
-19 | -0.816 | 0.21828 | -0.052 | -3.736
-18.5 | -0.787 | 0.21603 | -0.052 | -3.644
-18 | -0.759 | 0.20816 | -0.053 | -3.645
-17.5 | -0.73 | 0.20273 | -0.053 | -3.603
-17 | -0.7 | 0.19335 | -0.051 | -3.622
-16.5 | -0.672 | 0.18504 | -0.052 | -3.63
-16 | -0.643 | 0.1812 | -0.052 | -3.549
-15.5 | -0.615 | 0.17896 | -0.053 | -3.434
-15 | -0.585 | 0.16683 | -0.05 | -3.505
-14.5 | -0.556 | 0.16228 | -0.05 | -3.426
-14 | -0.527 | 0.15253 | -0.051 | -3.458
-13.5 | -0.499 | 0.15273 | -0.051 | -3.265
-13 | -0.469 | 0.14117 | -0.047 | -3.322
-12.5 | -0.44 | 0.13486 | -0.048 | -3.266
-12 | -0.411 | 0.12802 | -0.047 | -3.214
-11.5 | -0.382 | 0.11694 | -0.044 | -3.269
-11 | -0.355 | 0.0906 | -0.054 | -3.917
-10.5 | -0.326 | 0.08099 | -0.056 | -4.029
-10 | -0.465 | 0.0678 | -0.031 | -6.863
-9.5 | -0.519 | 0.03598 | -0.1 | -14.412
-9 | -0.494 | 0.02816 | -0.106 | -17.531
-8.5 | -0.451 | 0.02427 | -0.109 | -18.592
-8 | -0.4 | 0.02125 | -0.111 | -18.839
-7.5 | -0.343 | 0.01948 | -0.113 | -17.612
-7 | -0.282 | 0.01761 | -0.115 | -16.04
-6.5 | -0.219 | 0.01641 | -0.116 | -13.334
-6 | -0.153 | 0.01527 | -0.118 | -10.025
-5.5 | -0.086 | 0.01427 | -0.12 | -6.015
-5 | -0.018 | 0.00972 | -0.127 | -1.838
-4.5 | 0.055 | 0.00953 | -0.128 | 5.724
-4 | 0.127 | 0.00954 | -0.13 | 13.335
-3.5 | 0.2 | 0.00947 | -0.131 | 21.11
-3 | 0.274 | 0.0096 | -0.132 | 28.492
-2.5 | 0.346 | 0.00967 | -0.132 | 35.812
-2 | 0.419 | 0.0098 | -0.133 | 42.781
-1.5 | 0.492 | 0.00997 | -0.134 | 49.371
-1 | 0.565 | 0.01016 | -0.135 | 55.614
-0.5 | 0.638 | 0.01032 | -0.136 | 61.75
0 | 0.701 | 0.0107 | -0.137 | 65.492
0.5 | 0.772 | 0.01094 | -0.138 | 70.559
1 | 0.843 | 0.01123 | -0.139 | 75.033
1.5 | 0.913 | 0.01153 | -0.14 | 79.177
2 | 0.976 | 0.01189 | -0.141 | 82.107
2.5 | 1.045 | 0.01226 | -0.142 | 85.284
3 | 1.114 | 0.01263 | -0.143 | 88.215
3.5 | 1.182 | 0.01314 | -0.143 | 89.987
4 | 1.25 | 0.01362 | -0.144 | 91.764
4.5 | 1.317 | 0.01416 | -0.145 | 92.974
5 | 1.382 | 0.01475 | -0.146 | 93.757
5.5 | 1.446 | 0.01544 | -0.147 | 93.655
6 | 1.507 | 0.01627 | -0.147 | 92.591
6.5 | 1.566 | 0.01717 | -0.148 | 91.183
7 | 1.623 | 0.01831 | -0.149 | 88.605
7.5 | 1.671 | 0.01959 | -0.15 | 85.267
8 | 1.71 | 0.02104 | -0.15 | 81.271
8.5 | 1.728 | 0.03183 | -0.15 | 54.279
9 | 1.727 | 0.04041 | -0.149 | 42.725
9.5 | 1.714 | 0.04392 | -0.149 | 39.02
10 | 1.659 | 0.04816 | -0.149 | 34.457
10.5 | 1.244 | 0.07953 | -0.054 | 15.637
11 | 0.901 | 0.11058 | -0.052 | 8.15
11.5 | 0.929 | 0.1144 | -0.053 | 8.117
12 | 0.957 | 0.13005 | -0.063 | 7.36
12.5 | 0.985 | 0.14327 | -0.069 | 6.878
13 | 1.014 | 0.15276 | -0.075 | 6.64
13.5 | 1.042 | 0.15694 | -0.077 | 6.639

## 32. Re 500k Mach 0.50 (2)
BIGFOIL.COM POLAR EXPORT
NACA63A619
NACA63A619 |  |  |  | Cl Max: | 1.3329 | at alpha= | 9.5 | deg
XFOIL ncrit=9 |  |  |  | L/D Max: | 66.2453 | at alpha= | 6 | deg
Re: | 500000 |  |  | Cd Min: | 0.09678 | at alpha= | 14.5 | deg
Mach: | 0.5 |  |  | Cl=0 at alpha= | -99 | deg
|  |  |  | @ Cl=0.1, Cd= | 0.01088
|  |  |  | @ Cl=0.4, Cd= | 0.01111
|  |  |  | @ Cl=0.6, Cd= | 0.012046
alpha (deg) | Cl | Cd | Cm | Cl/Cd
0 | 0.3501 | 0.01088 | -0.077 | 32.1783
0.5 | 0.3999 | 0.01111 | -0.0738 | 35.9946
1 | 0.4599 | 0.01134 | -0.0727 | 40.5556
1.5 | 0.5139 | 0.01161 | -0.0706 | 44.2636
2 | 0.5754 | 0.01191 | -0.0699 | 48.3123
2.5 | 0.6353 | 0.01224 | -0.069 | 51.9036
3 | 0.6967 | 0.01263 | -0.0686 | 55.1623
3.5 | 0.766 | 0.01297 | -0.0695 | 59.0594
4 | 0.8211 | 0.01353 | -0.068 | 60.6874
4.5 | 0.8879 | 0.01399 | -0.0685 | 63.4668
5 | 0.9481 | 0.01457 | -0.0679 | 65.0721
5.5 | 1.0051 | 0.01529 | -0.0669 | 65.7358
6 | 1.0639 | 0.01606 | -0.0663 | 66.2453
6.5 | 1.1174 | 0.01693 | -0.0646 | 66.0012
7 | 1.1668 | 0.01794 | -0.0624 | 65.039
7.5 | 1.2079 | 0.01928 | -0.0592 | 62.6504
8 | 1.2432 | 0.02102 | -0.0558 | 59.1437
8.5 | 1.2772 | 0.02313 | -0.0528 | 55.2183
9 | 1.3233 | 0.02684 | -0.0533 | 49.3033
9.5 | 1.3329 | 0.03059 | -0.0483 | 43.5731
10 | 1.331 | 0.03531 | -0.0432 | 37.6947
10.5 | 1.3169 | 0.04119 | -0.0383 | 31.9714
11 | 1.3005 | 0.04762 | -0.0343 | 27.31
11.5 | 1.2882 | 0.05412 | -0.0311 | 23.8027
12 | 1.2771 | 0.06089 | -0.0288 | 20.9739
12.5 | 1.2656 | 0.06799 | -0.0271 | 18.6145
13 | 1.2617 | 0.07475 | -0.0259 | 16.8789
13.5 | 1.2537 | 0.08212 | -0.0253 | 15.2667
14 | 1.2503 | 0.08935 | -0.0251 | 13.9933
14.5 | 1.247 | 0.09678 | -0.0254 | 12.8849

## 33. Re 750k Mach 0.00 (1)
BIGFOIL.COM POLAR EXPORT
NACA63A619
NACA63A619 |  |  |  | Cl Max: | 1.863 | at alpha= | 14 | deg
JavaFoil+Calcfoil stall+Eppler ext transition |  |  |  | L/D Max: | 118.106 | at alpha= | 7 | deg
Re: | 750000 |  |  | Cd Min: | 0.00765 | at alpha= | -4 | deg
Mach: | 0 |  |  | Cl=0 at alpha= | -4.873 | deg
|  |  |  | @ Cl=0.1, Cd= | 0.0076548
|  |  |  | @ Cl=0.4, Cd= | 0.0078805
|  |  |  | @ Cl=0.6, Cd= | 0.0083124
alpha (deg) | Cl | Cd | Cm | Cl/Cd
-20 | -0.793 | 0.16912 | -0.045 | -4.689
-19.5 | -0.803 | 0.16139 | -0.046 | -4.978
-19 | -0.813 | 0.15443 | -0.047 | -5.263
-18.5 | -0.821 | 0.14544 | -0.048 | -5.642
-18 | -0.827 | 0.13653 | -0.05 | -6.054
-17.5 | -0.829 | 0.13066 | -0.05 | -6.342
-17 | -0.83 | 0.12264 | -0.052 | -6.768
-16.5 | -0.829 | 0.11431 | -0.054 | -7.253
-16 | -0.832 | 0.09977 | -0.059 | -8.341
-15.5 | -0.821 | 0.09702 | -0.059 | -8.46
-15 | -0.817 | 0.08545 | -0.064 | -9.559
-14.5 | -0.82 | 0.06813 | -0.07 | -12.036
-14 | -0.826 | 0.04985 | -0.077 | -16.568
-13.5 | -0.812 | 0.04217 | -0.08 | -19.262
-13 | -0.793 | 0.03584 | -0.083 | -22.138
-12.5 | -0.768 | 0.03124 | -0.085 | -24.597
-12 | -0.738 | 0.02769 | -0.087 | -26.654
-11.5 | -0.704 | 0.02432 | -0.089 | -28.958
-11 | -0.665 | 0.02234 | -0.09 | -29.768
-10.5 | -0.622 | 0.02055 | -0.092 | -30.296
-10 | -0.577 | 0.01906 | -0.093 | -30.255
-9.5 | -0.529 | 0.0171 | -0.095 | -30.936
-9 | -0.477 | 0.01596 | -0.097 | -29.894
-8.5 | -0.424 | 0.01487 | -0.098 | -28.493
-8 | -0.377 | 0.01251 | -0.102 | -30.105
-7.5 | -0.32 | 0.01112 | -0.104 | -28.754
-7 | -0.264 | 0.01079 | -0.106 | -24.439
-6.5 | -0.202 | 0.01037 | -0.107 | -19.503
-6 | -0.14 | 0.00983 | -0.108 | -14.294
-5.5 | -0.078 | 0.00783 | -0.109 | -9.977
-5 | -0.016 | 0.00771 | -0.11 | -2.015
-4.5 | 0.047 | 0.00768 | -0.111 | 6.164
-4 | 0.11 | 0.00765 | -0.112 | 14.426
-3.5 | 0.173 | 0.00765 | -0.113 | 22.659
-3 | 0.237 | 0.00766 | -0.114 | 30.915
-2.5 | 0.3 | 0.00774 | -0.115 | 38.759
-2 | 0.363 | 0.00781 | -0.116 | 46.47
-1.5 | 0.426 | 0.00793 | -0.117 | 53.741
-1 | 0.489 | 0.00803 | -0.118 | 60.952
-0.5 | 0.552 | 0.00816 | -0.119 | 67.704
0 | 0.615 | 0.00836 | -0.12 | 73.577
0.5 | 0.678 | 0.0085 | -0.121 | 79.744
1 | 0.741 | 0.00873 | -0.122 | 84.879
1.5 | 0.804 | 0.00892 | -0.123 | 90.101
2 | 0.862 | 0.00917 | -0.124 | 93.981
2.5 | 0.919 | 0.00927 | -0.124 | 99.16
3 | 0.977 | 0.00953 | -0.125 | 102.512
3.5 | 1.037 | 0.00978 | -0.125 | 105.986
4 | 1.096 | 0.01007 | -0.126 | 108.855
4.5 | 1.156 | 0.01034 | -0.127 | 111.72
5 | 1.215 | 0.01064 | -0.128 | 114.106
5.5 | 1.273 | 0.01096 | -0.128 | 116.188
6 | 1.33 | 0.01134 | -0.129 | 117.372
6.5 | 1.387 | 0.01177 | -0.13 | 117.854
7 | 1.442 | 0.01221 | -0.131 | 118.106
7.5 | 1.495 | 0.01278 | -0.131 | 116.97
8 | 1.546 | 0.01341 | -0.132 | 115.236
8.5 | 1.594 | 0.01408 | -0.133 | 113.187
9 | 1.64 | 0.01485 | -0.133 | 110.468
9.5 | 1.683 | 0.01576 | -0.134 | 106.787
10 | 1.711 | 0.02287 | -0.133 | 74.84
10.5 | 1.742 | 0.02789 | -0.133 | 62.445
11 | 1.773 | 0.02923 | -0.134 | 60.653
11.5 | 1.8 | 0.03057 | -0.134 | 58.888
12 | 1.823 | 0.03221 | -0.135 | 56.605
12.5 | 1.842 | 0.03395 | -0.135 | 54.246
13 | 1.853 | 0.03593 | -0.135 | 51.57
13.5 | 1.861 | 0.03783 | -0.135 | 49.177
14 | 1.863 | 0.04024 | -0.136 | 46.299
14.5 | 1.862 | 0.0428 | -0.136 | 43.506
15 | 1.856 | 0.04535 | -0.136 | 40.925
15.5 | 1.842 | 0.04847 | -0.136 | 38.002
16 | 1.824 | 0.05151 | -0.136 | 35.403
16.5 | 1.801 | 0.05465 | -0.136 | 32.959
17 | 1.774 | 0.0581 | -0.136 | 30.541
17.5 | 1.742 | 0.0631 | -0.135 | 27.602
18 | 1.708 | 0.06719 | -0.135 | 25.427
18.5 | 1.669 | 0.07325 | -0.134 | 22.779
19 | 1.627 | 0.07897 | -0.134 | 20.608

## 34. Re 750k Mach 0.00 (2)
BIGFOIL.COM POLAR EXPORT
NACA63A619
NACA63A619 |  |  |  | Cl Max: | 1.4223 | at alpha= | 17.5 | deg
XFOIL ncrit=9 |  |  |  | L/D Max: | 97.5638 | at alpha= | 7 | deg
Re: | 750000 |  |  | Cd Min: | 0.1123 | at alpha= | 20 | deg
Mach: | 0 |  |  | Cl=0 at alpha= | -4.1955 | deg
|  |  |  | @ Cl=0.1, Cd= | 0.0077303
|  |  |  | @ Cl=0.4, Cd= | 0.0081547
|  |  |  | @ Cl=0.6, Cd= | 0.0087419
alpha (deg) | Cl | Cd | Cm | Cl/Cd
-20 | -0.8031 | 0.10267 | -0.0826 | -7.8221
-19.5 | -0.829 | 0.09348 | -0.0858 | -8.8682
-19 | -0.8614 | 0.08564 | -0.0862 | -10.0584
-18.5 | -0.8637 | 0.07689 | -0.0928 | -11.2329
-18 | -0.8572 | 0.06829 | -0.1006 | -12.5524
-17.5 | -0.8496 | 0.0608 | -0.1068 | -13.9737
-17 | -0.8332 | 0.0545 | -0.1128 | -15.2881
-16.5 | -0.8194 | 0.04826 | -0.1187 | -16.9789
-16 | -0.8002 | 0.04331 | -0.1232 | -18.4761
-15.5 | -0.7746 | 0.03888 | -0.1279 | -19.9228
-15 | -0.7425 | 0.03504 | -0.1326 | -21.1901
-14.5 | -0.713 | 0.03181 | -0.1356 | -22.4143
-14 | -0.6798 | 0.02842 | -0.1396 | -23.9198
-13.5 | -0.6548 | 0.02552 | -0.1414 | -25.6583
-13 | -0.6252 | 0.02331 | -0.1423 | -26.8211
-12.5 | -0.5873 | 0.02154 | -0.1439 | -27.2656
-12 | -0.5571 | 0.01965 | -0.1439 | -28.3511
-11.5 | -0.5276 | 0.0176 | -0.1444 | -29.9773
-11 | -0.4775 | 0.01638 | -0.1466 | -29.1514
-10.5 | -0.444 | 0.01507 | -0.1453 | -29.4625
-10 | -0.3997 | 0.01417 | -0.1449 | -28.2075
-9.5 | -0.357 | 0.01329 | -0.1439 | -26.8623
-9 | -0.3321 | 0.01261 | -0.1387 | -26.3362
-8.5 | -0.3002 | 0.012 | -0.1347 | -25.0167
-8 | -0.2655 | 0.01144 | -0.1311 | -23.208
-7.5 | -0.2308 | 0.01091 | -0.1274 | -21.1549
-7 | -0.1944 | 0.01044 | -0.1239 | -18.6207
-6.5 | -0.1582 | 0.00997 | -0.1203 | -15.8676
-6 | -0.1223 | 0.00949 | -0.1167 | -12.8872
-5.5 | -0.0906 | 0.00891 | -0.1122 | -10.1684
-5 | -0.0619 | 0.00827 | -0.107 | -7.4849
-4.5 | -0.0253 | 0.00793 | -0.1033 | -3.1904
-3.5 | 0.0578 | 0.00775 | -0.0973 | 7.4581
-3 | 0.0994 | 0.00773 | -0.0943 | 12.859
-2.5 | 0.1413 | 0.00775 | -0.0914 | 18.2323
-2 | 0.1815 | 0.00774 | -0.088 | 23.4496
-1.5 | 0.2255 | 0.00779 | -0.0856 | 28.9474
-1 | 0.2696 | 0.00786 | -0.0831 | 34.3003
-0.5 | 0.3147 | 0.00795 | -0.0809 | 39.5849
0 | 0.3622 | 0.0081 | -0.0793 | 44.716
0.5 | 0.4106 | 0.00817 | -0.078 | 50.257
1 | 0.4605 | 0.00833 | -0.077 | 55.2821
1.5 | 0.5107 | 0.00848 | -0.0761 | 60.2241
2 | 0.564 | 0.00862 | -0.0759 | 65.4292
3 | 0.6733 | 0.00899 | -0.0763 | 74.8943
3.5 | 0.7307 | 0.00922 | -0.0772 | 79.2516
4 | 0.7868 | 0.00942 | -0.0778 | 83.5244
4.5 | 0.8436 | 0.00967 | -0.0787 | 87.2389
5 | 0.9023 | 0.00996 | -0.0802 | 90.5924
5.5 | 0.9601 | 0.01022 | -0.0814 | 93.9432
6 | 1.0128 | 0.01054 | -0.0816 | 96.0911
6.5 | 1.062 | 0.01093 | -0.0812 | 97.1638
7 | 1.1093 | 0.01137 | -0.0806 | 97.5638
7.5 | 1.1536 | 0.01186 | -0.0794 | 97.2681
8 | 1.1969 | 0.01241 | -0.0782 | 96.4464
8.5 | 1.2411 | 0.01298 | -0.0773 | 95.6163
9 | 1.3076 | 0.0139 | -0.0814 | 94.0719
9.5 | 1.331 | 0.01529 | -0.0772 | 87.0504
10 | 1.3502 | 0.01699 | -0.0727 | 79.4703
10.5 | 1.363 | 0.01915 | -0.0678 | 71.1749
11 | 1.3657 | 0.02207 | -0.0621 | 61.8804
11.5 | 1.3648 | 0.02554 | -0.0568 | 53.4377
12 | 1.3693 | 0.02895 | -0.0526 | 47.2988
12.5 | 1.3731 | 0.03266 | -0.049 | 42.0423
13 | 1.379 | 0.03643 | -0.0459 | 37.8534
13.5 | 1.3886 | 0.04009 | -0.0435 | 34.6371
14 | 1.3929 | 0.04434 | -0.0412 | 31.4141
14.5 | 1.4 | 0.04854 | -0.0393 | 28.8422
15 | 1.4058 | 0.05298 | -0.0378 | 26.5345
15.5 | 1.4117 | 0.05759 | -0.0365 | 24.5129
16 | 1.4171 | 0.06235 | -0.0355 | 22.7281
16.5 | 1.4202 | 0.06749 | -0.0347 | 21.0431
17 | 1.4219 | 0.07295 | -0.0343 | 19.4914
17.5 | 1.4223 | 0.07865 | -0.0341 | 18.0839
18 | 1.4212 | 0.08469 | -0.0342 | 16.7812
18.5 | 1.4177 | 0.09118 | -0.0346 | 15.5484
19 | 1.4134 | 0.09785 | -0.0353 | 14.4446
19.5 | 1.4079 | 0.10486 | -0.0365 | 13.4265
20 | 1.4001 | 0.1123 | -0.0381 | 12.4675

## 35. Re 750k Mach 0.10 (1)
BIGFOIL.COM POLAR EXPORT
NACA63A619
NACA63A619 |  |  |  | Cl Max: | 1.854 | at alpha= | 13.5 | deg
JavaFoil+Calcfoil stall+Eppler ext transition |  |  |  | L/D Max: | 117.595 | at alpha= | 7 | deg
Re: | 750000 |  |  | Cd Min: | 0.00766 | at alpha= | -4 | deg
Mach: | 0.1 |  |  | Cl=0 at alpha= | -4.875 | deg
|  |  |  | @ Cl=0.1, Cd= | 0.0076652
|  |  |  | @ Cl=0.4, Cd= | 0.0079211
|  |  |  | @ Cl=0.6, Cd= | 0.0083414
alpha (deg) | Cl | Cd | Cm | Cl/Cd
-20 | -0.753 | 0.17579 | -0.044 | -4.282
-19.5 | -0.768 | 0.16537 | -0.045 | -4.641
-19 | -0.78 | 0.1573 | -0.046 | -4.96
-18.5 | -0.791 | 0.14887 | -0.047 | -5.312
-18 | -0.8 | 0.14086 | -0.049 | -5.679
-17.5 | -0.805 | 0.13413 | -0.049 | -6.002
-17 | -0.809 | 0.12591 | -0.051 | -6.428
-16.5 | -0.811 | 0.11742 | -0.053 | -6.907
-16 | -0.815 | 0.10403 | -0.058 | -7.834
-15.5 | -0.806 | 0.10078 | -0.058 | -8.002
-15 | -0.802 | 0.09056 | -0.062 | -8.86
-14.5 | -0.801 | 0.0768 | -0.067 | -10.43
-14 | -0.813 | 0.0545 | -0.076 | -14.923
-13.5 | -0.805 | 0.04461 | -0.08 | -18.034
-13 | -0.789 | 0.03735 | -0.083 | -21.112
-12.5 | -0.766 | 0.03223 | -0.085 | -23.756
-12 | -0.737 | 0.02841 | -0.087 | -25.934
-11.5 | -0.704 | 0.02479 | -0.089 | -28.401
-11 | -0.666 | 0.02273 | -0.091 | -29.289
-10.5 | -0.623 | 0.02088 | -0.092 | -29.858
-10 | -0.578 | 0.01932 | -0.094 | -29.904
-9.5 | -0.53 | 0.01734 | -0.095 | -30.59
-9 | -0.479 | 0.01612 | -0.097 | -29.685
-8.5 | -0.425 | 0.01504 | -0.098 | -28.26
-8 | -0.37 | 0.01383 | -0.1 | -26.791
-7.5 | -0.321 | 0.01123 | -0.104 | -28.582
-7 | -0.265 | 0.01084 | -0.107 | -24.437
-6.5 | -0.203 | 0.01045 | -0.108 | -19.456
-6 | -0.141 | 0.00988 | -0.109 | -14.28
-5.5 | -0.079 | 0.00784 | -0.11 | -10.014
-5 | -0.016 | 0.00776 | -0.111 | -2.011
-4.5 | 0.048 | 0.00769 | -0.112 | 6.187
-4 | 0.111 | 0.00766 | -0.113 | 14.475
-3.5 | 0.174 | 0.00767 | -0.114 | 22.735
-3 | 0.238 | 0.00771 | -0.115 | 30.89
-2.5 | 0.302 | 0.00775 | -0.116 | 38.909
-2 | 0.365 | 0.00786 | -0.117 | 46.45
-1.5 | 0.428 | 0.00797 | -0.118 | 53.727
-1 | 0.492 | 0.00805 | -0.119 | 61.112
-0.5 | 0.555 | 0.00822 | -0.12 | 67.475
0 | 0.618 | 0.00839 | -0.121 | 73.727
0.5 | 0.681 | 0.00853 | -0.122 | 79.89
1 | 0.745 | 0.00876 | -0.123 | 84.983
1.5 | 0.808 | 0.00893 | -0.124 | 90.425
2 | 0.865 | 0.00896 | -0.124 | 96.486
2.5 | 0.922 | 0.00934 | -0.125 | 98.714
3 | 0.981 | 0.00959 | -0.125 | 102.346
3.5 | 1.041 | 0.00985 | -0.126 | 105.682
4 | 1.101 | 0.01014 | -0.127 | 108.655
4.5 | 1.161 | 0.01041 | -0.128 | 111.498
5 | 1.22 | 0.0107 | -0.128 | 114.017
5.5 | 1.279 | 0.01104 | -0.129 | 115.855
6 | 1.337 | 0.01142 | -0.13 | 117.023
6.5 | 1.393 | 0.01187 | -0.131 | 117.41
7 | 1.449 | 0.01232 | -0.131 | 117.595
7.5 | 1.502 | 0.01291 | -0.132 | 116.357
8 | 1.552 | 0.01353 | -0.133 | 114.716
8.5 | 1.6 | 0.01425 | -0.133 | 112.3
9 | 1.646 | 0.01504 | -0.134 | 109.426
9.5 | 1.689 | 0.01599 | -0.135 | 105.625
10 | 1.716 | 0.02329 | -0.134 | 73.695
10.5 | 1.746 | 0.02825 | -0.134 | 61.817
11 | 1.777 | 0.02968 | -0.135 | 59.862
11.5 | 1.803 | 0.03107 | -0.135 | 58.015
12 | 1.824 | 0.0328 | -0.135 | 55.613
12.5 | 1.84 | 0.03461 | -0.136 | 53.162
13 | 1.849 | 0.03669 | -0.136 | 50.405
13.5 | 1.854 | 0.03866 | -0.136 | 47.971
14 | 1.854 | 0.04113 | -0.136 | 45.086
14.5 | 1.85 | 0.04384 | -0.136 | 42.199
15 | 1.841 | 0.04642 | -0.136 | 39.662
15.5 | 1.822 | 0.04965 | -0.136 | 36.702
16 | 1.8 | 0.05293 | -0.136 | 34.008
16.5 | 1.772 | 0.05636 | -0.136 | 31.451
17 | 1.739 | 0.0608 | -0.136 | 28.602
17.5 | 1.703 | 0.06543 | -0.136 | 26.025
18 | 1.663 | 0.06992 | -0.135 | 23.784
18.5 | 1.619 | 0.07585 | -0.135 | 21.343

## 36. Re 750k Mach 0.10 (2)
BIGFOIL.COM POLAR EXPORT
NACA63A619
NACA63A619 |  |  |  | Cl Max: | 1.4155 | at alpha= | 17 | deg
XFOIL ncrit=9 |  |  |  | L/D Max: | 97.0706 | at alpha= | 7 | deg
Re: | 750000 |  |  | Cd Min: | 0.11562 | at alpha= | 20 | deg
Mach: | 0.1 |  |  | Cl=0 at alpha= | -4.1879 | deg
|  |  |  | @ Cl=0.1, Cd= | 0.0077522
|  |  |  | @ Cl=0.4, Cd= | 0.0082004
|  |  |  | @ Cl=0.6, Cd= | 0.0087901
alpha (deg) | Cl | Cd | Cm | Cl/Cd
-20 | -0.7685 | 0.10974 | -0.0801 | -7.0029
-19.5 | -0.7977 | 0.10019 | -0.0832 | -7.9619
-19 | -0.8316 | 0.09191 | -0.0839 | -9.048
-18.5 | -0.836 | 0.08201 | -0.0917 | -10.1939
-18 | -0.8343 | 0.07257 | -0.1 | -11.4965
-17.5 | -0.8308 | 0.06435 | -0.1065 | -12.9106
-17 | -0.8186 | 0.05738 | -0.1129 | -14.2663
-16.5 | -0.8033 | 0.05104 | -0.119 | -15.7386
-16 | -0.7885 | 0.04545 | -0.1238 | -17.3487
-15.5 | -0.765 | 0.04064 | -0.1287 | -18.8238
-15 | -0.7343 | 0.03652 | -0.1336 | -20.1068
-14.5 | -0.7068 | 0.03304 | -0.1366 | -21.3923
-14 | -0.6703 | 0.02969 | -0.141 | -22.5766
-13.5 | -0.6499 | 0.02647 | -0.1425 | -24.5523
-13 | -0.6207 | 0.02412 | -0.1436 | -25.7338
-12.5 | -0.5835 | 0.02221 | -0.1452 | -26.2719
-12 | -0.5554 | 0.02019 | -0.1451 | -27.5087
-11.5 | -0.526 | 0.01809 | -0.1455 | -29.0768
-11 | -0.4774 | 0.01671 | -0.1478 | -28.5697
-10.5 | -0.4443 | 0.01533 | -0.1465 | -28.9824
-10 | -0.3988 | 0.01442 | -0.1464 | -27.656
-9.5 | -0.3548 | 0.01344 | -0.1458 | -26.3988
-9 | -0.331 | 0.01269 | -0.1403 | -26.0835
-8.5 | -0.3002 | 0.01209 | -0.136 | -24.8304
-8 | -0.2659 | 0.01154 | -0.1322 | -23.0416
-7.5 | -0.2312 | 0.011 | -0.1284 | -21.0182
-7 | -0.1954 | 0.01051 | -0.1247 | -18.5918
-6.5 | -0.1592 | 0.01004 | -0.1211 | -15.8566
-6 | -0.1229 | 0.00958 | -0.1174 | -12.8288
-5.5 | -0.09 | 0.009 | -0.1131 | -10
-5 | -0.0621 | 0.00835 | -0.1077 | -7.4371
-4.5 | -0.0269 | 0.00797 | -0.1036 | -3.3752
-4 | 0.0162 | 0.00786 | -0.1009 | 2.0611
-3.5 | 0.0563 | 0.00778 | -0.0975 | 7.2365
-3 | 0.0968 | 0.00775 | -0.0942 | 12.4903
-2.5 | 0.1394 | 0.00778 | -0.0913 | 17.9177
-2 | 0.18 | 0.00777 | -0.088 | 23.166
-1.5 | 0.2241 | 0.00781 | -0.0854 | 28.694
-1 | 0.2692 | 0.0079 | -0.0832 | 34.0759
-0.5 | 0.314 | 0.00799 | -0.0808 | 39.2991
0 | 0.3618 | 0.00813 | -0.0792 | 44.5018
0.5 | 0.4106 | 0.00822 | -0.0779 | 49.9513
1 | 0.4604 | 0.00837 | -0.0768 | 55.006
1.5 | 0.5118 | 0.00854 | -0.0761 | 59.9297
2 | 0.5651 | 0.00867 | -0.0758 | 65.1788
3 | 0.6755 | 0.00905 | -0.0763 | 74.6409
3.5 | 0.7332 | 0.00927 | -0.0772 | 79.0939
4 | 0.789 | 0.0095 | -0.0777 | 83.0526
4.5 | 0.8472 | 0.00973 | -0.0788 | 87.0709
5 | 0.9062 | 0.01003 | -0.0802 | 90.349
5.5 | 0.9634 | 0.01032 | -0.0813 | 93.3527
6 | 1.0159 | 0.01064 | -0.0814 | 95.4793
6.5 | 1.066 | 0.01103 | -0.081 | 96.6455
7 | 1.1134 | 0.01147 | -0.0803 | 97.0706
7.5 | 1.1575 | 0.01199 | -0.079 | 96.5388
8 | 1.2005 | 0.01257 | -0.0777 | 95.5052
8.5 | 1.2445 | 0.01317 | -0.0767 | 94.4951
9 | 1.3092 | 0.01419 | -0.0804 | 92.2622
9.5 | 1.3316 | 0.01567 | -0.0761 | 84.9777
10 | 1.3513 | 0.0174 | -0.0716 | 77.6609
10.5 | 1.3627 | 0.01969 | -0.0665 | 69.2077
11 | 1.3651 | 0.02272 | -0.0609 | 60.0836
11.5 | 1.3634 | 0.02633 | -0.0556 | 51.7812
12 | 1.3667 | 0.02992 | -0.0514 | 45.6785
12.5 | 1.3704 | 0.03372 | -0.0479 | 40.6406
13 | 1.3763 | 0.03759 | -0.0449 | 36.6135
13.5 | 1.3855 | 0.04135 | -0.0425 | 33.5067
14 | 1.3877 | 0.04589 | -0.0402 | 30.2397
14.5 | 1.3943 | 0.05022 | -0.0384 | 27.7638
15 | 1.4002 | 0.05475 | -0.0369 | 25.5744
15.5 | 1.4054 | 0.05953 | -0.0357 | 23.6083
16 | 1.4104 | 0.06443 | -0.0348 | 21.8904
16.5 | 1.4134 | 0.0697 | -0.0341 | 20.2783
17 | 1.4155 | 0.07519 | -0.0337 | 18.8256
17.5 | 1.4152 | 0.08106 | -0.0336 | 17.4587
18 | 1.4137 | 0.08725 | -0.0338 | 16.2029
18.5 | 1.4089 | 0.09399 | -0.0343 | 14.9899
19 | 1.4019 | 0.10115 | -0.0353 | 13.8596
19.5 | 1.3953 | 0.10843 | -0.0366 | 12.8682
20 | 1.3899 | 0.11562 | -0.0383 | 12.0213

## 37. Re 750k Mach 0.25 (1)
BIGFOIL.COM POLAR EXPORT
NACA63A619
NACA63A619 |  |  |  | Cl Max: | 1.815 | at alpha= | 12.5 | deg
JavaFoil+Calcfoil stall+Eppler ext transition |  |  |  | L/D Max: | 114.834 | at alpha= | 6.5 | deg
Re: | 750000 |  |  | Cd Min: | 0.00779 | at alpha= | -4 | deg
Mach: | 0.25 |  |  | Cl=0 at alpha= | -4.8769 | deg
|  |  |  | @ Cl=0.1, Cd= | 0.0078008
|  |  |  | @ Cl=0.4, Cd= | 0.0080408
|  |  |  | @ Cl=0.6, Cd= | 0.0084992
alpha (deg) | Cl | Cd | Cm | Cl/Cd
-17.5 | -0.608 | 0.14907 | -0.046 | -4.079
-17 | -0.639 | 0.1424 | -0.047 | -4.486
-16.5 | -0.666 | 0.13079 | -0.05 | -5.096
-16 | -0.686 | 0.12521 | -0.05 | -5.481
-15.5 | -0.702 | 0.1172 | -0.051 | -5.99
-15 | -0.713 | 0.10881 | -0.054 | -6.55
-14.5 | -0.718 | 0.10095 | -0.056 | -7.114
-14 | -0.72 | 0.09138 | -0.06 | -7.876
-13.5 | -0.719 | 0.07993 | -0.066 | -8.999
-13 | -0.731 | 0.05842 | -0.077 | -12.517
-12.5 | -0.736 | 0.04182 | -0.084 | -17.594
-12 | -0.721 | 0.03413 | -0.087 | -21.123
-11.5 | -0.697 | 0.02894 | -0.09 | -24.076
-11 | -0.666 | 0.02526 | -0.092 | -26.35
-10.5 | -0.627 | 0.02286 | -0.094 | -27.441
-10 | -0.573 | 0.02514 | -0.093 | -22.799
-9.5 | -0.537 | 0.01933 | -0.097 | -27.783
-9 | -0.486 | 0.01721 | -0.099 | -28.253
-8.5 | -0.433 | 0.01605 | -0.101 | -26.951
-8 | -0.378 | 0.01463 | -0.102 | -25.815
-7.5 | -0.32 | 0.01363 | -0.104 | -23.502
-7 | -0.268 | 0.01119 | -0.108 | -23.904
-6.5 | -0.209 | 0.01087 | -0.111 | -19.194
-6 | -0.145 | 0.0104 | -0.112 | -13.936
-5.5 | -0.081 | 0.00799 | -0.113 | -10.1
-5 | -0.016 | 0.0079 | -0.114 | -2.029
-4.5 | 0.049 | 0.00784 | -0.115 | 6.23
-4 | 0.114 | 0.00779 | -0.116 | 14.62
-3.5 | 0.179 | 0.0078 | -0.117 | 22.954
-3 | 0.245 | 0.00786 | -0.118 | 31.135
-2.5 | 0.31 | 0.00791 | -0.119 | 39.193
-2 | 0.375 | 0.00801 | -0.12 | 46.811
-1.5 | 0.44 | 0.00809 | -0.121 | 54.388
-1 | 0.505 | 0.00827 | -0.122 | 61.06
-0.5 | 0.57 | 0.00843 | -0.123 | 67.688
0 | 0.635 | 0.00858 | -0.124 | 74.083
0.5 | 0.7 | 0.00879 | -0.125 | 79.634
1 | 0.765 | 0.00905 | -0.126 | 84.514
1.5 | 0.826 | 0.00917 | -0.126 | 90.11
2 | 0.882 | 0.00939 | -0.127 | 93.998
2.5 | 0.944 | 0.00961 | -0.128 | 98.247
3 | 1.006 | 0.0099 | -0.128 | 101.647
3.5 | 1.068 | 0.01016 | -0.129 | 105.083
4 | 1.13 | 0.01047 | -0.13 | 107.927
4.5 | 1.191 | 0.01079 | -0.131 | 110.41
5 | 1.251 | 0.0111 | -0.132 | 112.71
5.5 | 1.311 | 0.01149 | -0.132 | 114.117
6 | 1.37 | 0.01194 | -0.133 | 114.702
6.5 | 1.428 | 0.01243 | -0.134 | 114.834
7 | 1.484 | 0.01297 | -0.135 | 114.458
7.5 | 1.537 | 0.01363 | -0.135 | 112.752
8 | 1.587 | 0.01436 | -0.136 | 110.549
8.5 | 1.634 | 0.01517 | -0.137 | 107.725
9 | 1.678 | 0.01616 | -0.137 | 103.836
9.5 | 1.712 | 0.01979 | -0.137 | 86.506
10 | 1.738 | 0.02908 | -0.137 | 59.755
10.5 | 1.767 | 0.03066 | -0.137 | 57.616
11 | 1.79 | 0.03237 | -0.138 | 55.279
11.5 | 1.806 | 0.03423 | -0.138 | 52.751
12 | 1.814 | 0.03641 | -0.138 | 49.812
12.5 | 1.815 | 0.03872 | -0.138 | 46.877
13 | 1.809 | 0.04127 | -0.139 | 43.829
13.5 | 1.796 | 0.04413 | -0.139 | 40.692
14 | 1.775 | 0.04699 | -0.139 | 37.774
14.5 | 1.746 | 0.05054 | -0.139 | 34.548
15 | 1.709 | 0.05419 | -0.138 | 31.527
15.5 | 1.656 | 0.0587 | -0.138 | 28.214
16 | 1.595 | 0.06387 | -0.138 | 24.977
16.5 | 1.524 | 0.07062 | -0.137 | 21.58
17 | 1.443 | 0.07902 | -0.135 | 18.262
17.5 | 1.353 | 0.09007 | -0.133 | 15.017

## 38. Re 750k Mach 0.25 (2)
BIGFOIL.COM POLAR EXPORT
NACA63A619
NACA63A619 |  |  |  | Cl Max: | 1.3772 | at alpha= | 16 | deg
XFOIL ncrit=9 |  |  |  | L/D Max: | 92.9122 | at alpha= | 7 | deg
Re: | 750000 |  |  | Cd Min: | 0.2028 | at alpha= | -20 | deg
Mach: | 0.25 |  |  | Cl=0 at alpha= | -4.0671 | deg
|  |  |  | @ Cl=0.1, Cd= | 0.0079134
|  |  |  | @ Cl=0.4, Cd= | 0.0084476
|  |  |  | @ Cl=0.6, Cd= | 0.0090915
alpha (deg) | Cl | Cd | Cm | Cl/Cd
-20 | -0.4006 | 0.2028 | -0.0414 | -1.9753
-19.5 | -0.4224 | 0.1853 | -0.0467 | -2.2795
-19 | -0.6268 | 0.12961 | -0.0724 | -4.836
-18.5 | -0.637 | 0.11685 | -0.0821 | -5.4514
-18 | -0.669 | 0.10149 | -0.0926 | -6.5918
-17.5 | -0.6934 | 0.08846 | -0.1018 | -7.8386
-17 | -0.7037 | 0.07745 | -0.1104 | -9.0859
-16.5 | -0.7069 | 0.06768 | -0.1186 | -10.4447
-16 | -0.7066 | 0.05935 | -0.1252 | -11.9056
-15.5 | -0.6998 | 0.05199 | -0.1314 | -13.4603
-15 | -0.6793 | 0.04594 | -0.1375 | -14.7867
-14.5 | -0.6619 | 0.04069 | -0.1417 | -16.2669
-14 | -0.6327 | 0.03625 | -0.1465 | -17.4538
-13.5 | -0.6137 | 0.03225 | -0.1489 | -19.0295
-13 | -0.5891 | 0.02896 | -0.1507 | -20.3419
-12.5 | -0.5579 | 0.02633 | -0.1522 | -21.1888
-12 | -0.5375 | 0.02364 | -0.1517 | -22.7369
-11.5 | -0.5096 | 0.02129 | -0.1517 | -23.9361
-11 | -0.4726 | 0.01918 | -0.1529 | -24.6403
-10.5 | -0.439 | 0.01741 | -0.1525 | -25.2154
-10 | -0.4 | 0.01562 | -0.1531 | -25.6082
-9.5 | -0.3559 | 0.0144 | -0.1527 | -24.7153
-9 | -0.3163 | 0.01344 | -0.1506 | -23.5342
-8.5 | -0.2934 | 0.01263 | -0.1445 | -23.2304
-8 | -0.2645 | 0.01202 | -0.1392 | -22.005
-7.5 | -0.232 | 0.01143 | -0.1345 | -20.2975
-7 | -0.1965 | 0.01094 | -0.1303 | -17.9616
-6.5 | -0.1613 | 0.01045 | -0.126 | -15.4354
-6 | -0.1262 | 0.00998 | -0.1216 | -12.6453
-5.5 | -0.0932 | 0.00943 | -0.1168 | -9.8834
-5 | -0.0634 | 0.00878 | -0.1114 | -7.221
-4.5 | -0.0329 | 0.00824 | -0.106 | -3.9927
-4 | 0.0051 | 0.00802 | -0.1018 | 0.63591
-3.5 | 0.0452 | 0.00794 | -0.0979 | 5.6927
-3 | 0.0863 | 0.00792 | -0.0943 | 10.8965
-2.5 | 0.1278 | 0.0079 | -0.0907 | 16.1772
-2 | 0.1738 | 0.00795 | -0.0881 | 21.8616
-1.5 | 0.2177 | 0.00801 | -0.0851 | 27.1785
-1 | 0.2639 | 0.0081 | -0.0827 | 32.5802
0 | 0.3594 | 0.00832 | -0.0786 | 43.1971
0.5 | 0.4103 | 0.00848 | -0.0773 | 48.3844
1 | 0.4614 | 0.00863 | -0.0761 | 53.4647
1.5 | 0.5162 | 0.00879 | -0.0757 | 58.7258
2 | 0.5706 | 0.00901 | -0.0753 | 63.3296
2.5 | 0.6283 | 0.00917 | -0.0757 | 68.5169
3 | 0.6876 | 0.00941 | -0.0765 | 73.0712
3.5 | 0.7449 | 0.00963 | -0.0768 | 77.352
4 | 0.8056 | 0.00989 | -0.078 | 81.456
4.5 | 0.8656 | 0.01017 | -0.079 | 85.1131
5 | 0.9248 | 0.01048 | -0.08 | 88.2443
5.5 | 0.9808 | 0.01085 | -0.0803 | 90.3963
6.5 | 1.0841 | 0.0117 | -0.0793 | 92.6581
7 | 1.1326 | 0.01219 | -0.0783 | 92.9122
7.5 | 1.1755 | 0.01284 | -0.0764 | 91.5498
8 | 1.217 | 0.0136 | -0.0744 | 89.4853
8.5 | 1.2568 | 0.01449 | -0.0724 | 86.7357
9 | 1.3229 | 0.0157 | -0.0758 | 84.2611
9.5 | 1.3399 | 0.01766 | -0.0707 | 75.872
10 | 1.3545 | 0.01993 | -0.0656 | 67.9629
10.5 | 1.3577 | 0.02307 | -0.0599 | 58.8513
11 | 1.3593 | 0.02664 | -0.0547 | 51.0248
11.5 | 1.3543 | 0.03098 | -0.0497 | 43.7153
12 | 1.3544 | 0.03526 | -0.0458 | 38.4118
12.5 | 1.3555 | 0.03974 | -0.0425 | 34.1092
13 | 1.3575 | 0.04437 | -0.0398 | 30.595
13.5 | 1.3627 | 0.04895 | -0.0376 | 27.8386
14 | 1.3654 | 0.05392 | -0.0357 | 25.3227
14.5 | 1.3694 | 0.05897 | -0.0341 | 23.222
15 | 1.3733 | 0.06417 | -0.033 | 21.401
15.5 | 1.3758 | 0.06968 | -0.0321 | 19.7445
16 | 1.3772 | 0.07547 | -0.0315 | 18.2483
16.5 | 1.3769 | 0.08158 | -0.0313 | 16.8779
17 | 1.3753 | 0.088 | -0.0314 | 15.6284
17.5 | 1.3702 | 0.09497 | -0.0319 | 14.4277
18 | 1.3643 | 0.10225 | -0.0328 | 13.3428
18.5 | 1.3564 | 0.10999 | -0.0342 | 12.332
19 | 1.3493 | 0.11772 | -0.036 | 11.4619
19.5 | 1.3379 | 0.12625 | -0.0386 | 10.5972
20 | 1.3313 | 0.13425 | -0.0414 | 9.9166

## 39. Re 750k Mach 0.50 (1)
BIGFOIL.COM POLAR EXPORT
NACA63A619
NACA63A619 |  |  |  | Cl Max: | 1.733 | at alpha= | 9 | deg
JavaFoil+Calcfoil stall+Eppler ext transition |  |  |  | L/D Max: | 104.021 | at alpha= | 5 | deg
Re: | 750000 |  |  | Cd Min: | 0.00841 | at alpha= | -3.5 | deg
Mach: | 0.5 |  |  | Cl=0 at alpha= | -4.8767 | deg
|  |  |  | @ Cl=0.1, Cd= | 0.0084587
|  |  |  | @ Cl=0.4, Cd= | 0.0087258
|  |  |  | @ Cl=0.6, Cd= | 0.0091711
alpha (deg) | Cl | Cd | Cm | Cl/Cd
-20 | -0.876 | 0.21475 | -0.054 | -4.078
-19.5 | -0.844 | 0.207 | -0.052 | -4.078
-19 | -0.816 | 0.20251 | -0.052 | -4.028
-18.5 | -0.787 | 0.19957 | -0.052 | -3.945
-18 | -0.759 | 0.19079 | -0.053 | -3.978
-17.5 | -0.731 | 0.18732 | -0.054 | -3.901
-17 | -0.7 | 0.17655 | -0.052 | -3.967
-16.5 | -0.672 | 0.16719 | -0.052 | -4.018
-16 | -0.643 | 0.16887 | -0.052 | -3.809
-15.5 | -0.615 | 0.16193 | -0.053 | -3.796
-15 | -0.585 | 0.15174 | -0.051 | -3.854
-14.5 | -0.556 | 0.14526 | -0.051 | -3.828
-14 | -0.527 | 0.14057 | -0.051 | -3.752
-13.5 | -0.499 | 0.13431 | -0.052 | -3.714
-13 | -0.469 | 0.12926 | -0.048 | -3.629
-12.5 | -0.44 | 0.12178 | -0.048 | -3.617
-12 | -0.412 | 0.1136 | -0.048 | -3.623
-11.5 | -0.382 | 0.10736 | -0.045 | -3.562
-11 | -0.355 | 0.08756 | -0.055 | -4.057
-10.5 | -0.327 | 0.07866 | -0.058 | -4.153
-10 | -0.465 | 0.06567 | -0.033 | -7.086
-9.5 | -0.525 | 0.03129 | -0.103 | -16.777
-9 | -0.496 | 0.02559 | -0.107 | -19.397
-8.5 | -0.453 | 0.02226 | -0.109 | -20.352
-8 | -0.402 | 0.01934 | -0.112 | -20.778
-7.5 | -0.344 | 0.01775 | -0.113 | -19.403
-7 | -0.284 | 0.01596 | -0.115 | -17.759
-6.5 | -0.22 | 0.01481 | -0.117 | -14.831
-6 | -0.154 | 0.01376 | -0.119 | -11.176
-5.5 | -0.086 | 0.01284 | -0.121 | -6.711
-5 | -0.018 | 0.00858 | -0.127 | -2.084
-4.5 | 0.055 | 0.00849 | -0.128 | 6.42
-4 | 0.127 | 0.00844 | -0.13 | 15.068
-3.5 | 0.2 | 0.00841 | -0.131 | 23.772
-3 | 0.274 | 0.0085 | -0.132 | 32.179
-2.5 | 0.346 | 0.0086 | -0.133 | 40.286
-2 | 0.419 | 0.00877 | -0.134 | 47.818
-1.5 | 0.492 | 0.00897 | -0.135 | 54.875
-1 | 0.565 | 0.00908 | -0.135 | 62.184
-0.5 | 0.638 | 0.00927 | -0.136 | 68.764
0 | 0.702 | 0.00956 | -0.137 | 73.43
0.5 | 0.773 | 0.00981 | -0.138 | 78.822
1 | 0.844 | 0.01006 | -0.139 | 83.922
1.5 | 0.915 | 0.01036 | -0.14 | 88.37
2 | 0.978 | 0.01069 | -0.141 | 91.48
2.5 | 1.047 | 0.01103 | -0.142 | 94.886
3 | 1.116 | 0.01136 | -0.143 | 98.213
3.5 | 1.184 | 0.0118 | -0.144 | 100.354
4 | 1.253 | 0.01223 | -0.145 | 102.407
4.5 | 1.32 | 0.01273 | -0.146 | 103.65
5 | 1.386 | 0.01332 | -0.146 | 104.021
5.5 | 1.45 | 0.01396 | -0.147 | 103.846
6 | 1.512 | 0.01468 | -0.148 | 103.026
6.5 | 1.571 | 0.01568 | -0.149 | 100.227
7 | 1.626 | 0.01672 | -0.149 | 97.267
7.5 | 1.674 | 0.01785 | -0.15 | 93.779
8 | 1.714 | 0.01936 | -0.151 | 88.506
8.5 | 1.732 | 0.02918 | -0.15 | 59.357
9 | 1.733 | 0.03736 | -0.149 | 46.391
9.5 | 1.72 | 0.04066 | -0.149 | 42.296
10 | 1.665 | 0.04455 | -0.149 | 37.372
10.5 | 1.46 | 0.05041 | -0.149 | 28.968
11 | 0.901 | 0.10248 | -0.054 | 8.795
11.5 | 0.929 | 0.10728 | -0.054 | 8.657
12 | 0.957 | 0.1198 | -0.065 | 7.991
12.5 | 0.986 | 0.13079 | -0.07 | 7.536
13 | 1.014 | 0.14026 | -0.076 | 7.233
13.5 | 1.042 | 0.14326 | -0.078 | 7.275
14 | 1.072 | 0.14997 | -0.083 | 7.146

## 40. Re 750k Mach 0.50 (2)
BIGFOIL.COM POLAR EXPORT
NACA63A619
NACA63A619 |  |  |  | Cl Max: | 1.3351 | at alpha= | 10 | deg
XFOIL ncrit=9 |  |  |  | L/D Max: | 75.5467 | at alpha= | 5.5 | deg
Re: | 750000 |  |  | Cd Min: | 0.222 | at alpha= | -20 | deg
Mach: | 0.5 |  |  | Cl=0 at alpha= | -3.4433 | deg
|  |  |  | @ Cl=0.1, Cd= | 0.0087498
|  |  |  | @ Cl=0.4, Cd= | 0.0096641
|  |  |  | @ Cl=0.6, Cd= | 0.010487
alpha (deg) | Cl | Cd | Cm | Cl/Cd
-20 | -0.3726 | 0.222 | -0.0521 | -1.6784
-19.5 | -0.3425 | 0.21242 | -0.0597 | -1.6124
-19 | -0.3156 | 0.20187 | -0.068 | -1.5634
-18.5 | -0.2866 | 0.1925 | -0.076 | -1.4888
-18 | -0.26 | 0.18295 | -0.0837 | -1.4212
-17.5 | -0.2411 | 0.17286 | -0.0904 | -1.3948
-17 | -0.2213 | 0.16244 | -0.0979 | -1.3623
-16.5 | -0.1996 | 0.15274 | -0.1056 | -1.3068
-16 | -0.1808 | 0.14375 | -0.1122 | -1.2577
-15.5 | -0.1665 | 0.13393 | -0.119 | -1.2432
-15 | -0.1471 | 0.12489 | -0.1264 | -1.1778
-14.5 | -0.1486 | 0.11303 | -0.134 | -1.3147
-14 | -0.2082 | 0.09419 | -0.1441 | -2.2104
-13.5 | -0.2796 | 0.07515 | -0.1574 | -3.7206
-13 | -0.3139 | 0.06342 | -0.1651 | -4.9495
-12.5 | -0.3271 | 0.05435 | -0.1717 | -6.0184
-12 | -0.345 | 0.04618 | -0.176 | -7.4708
-11.5 | -0.347 | 0.04004 | -0.1784 | -8.6663
-11 | -0.3495 | 0.03452 | -0.1793 | -10.1246
-10.5 | -0.3395 | 0.03022 | -0.179 | -11.2343
-10 | -0.3245 | 0.02647 | -0.1783 | -12.2592
-9.5 | -0.3038 | 0.02331 | -0.177 | -13.033
-9 | -0.2822 | 0.02048 | -0.1749 | -13.7793
-8.5 | -0.2577 | 0.01777 | -0.1731 | -14.502
-8 | -0.2198 | 0.01559 | -0.1725 | -14.0988
-7.5 | -0.1956 | 0.01398 | -0.1677 | -13.9914
-7 | -0.175 | 0.01305 | -0.1598 | -13.41
-6.5 | -0.1585 | 0.01237 | -0.1503 | -12.8133
-6 | -0.1309 | 0.0118 | -0.1426 | -11.0932
-5.5 | -0.1011 | 0.01125 | -0.1352 | -8.9867
-5 | -0.077 | 0.01067 | -0.1265 | -7.2165
-4.5 | -0.0579 | 0.00997 | -0.117 | -5.8074
-4 | -0.0343 | 0.00926 | -0.1084 | -3.7041
-3.5 | -0.0049 | 0.00878 | -0.1007 | -0.55809
-3 | 0.0383 | 0.00868 | -0.0955 | 4.4124
-2.5 | 0.0868 | 0.00873 | -0.0914 | 9.9427
-2 | 0.1335 | 0.0088 | -0.0871 | 15.1705
-1.5 | 0.1834 | 0.00893 | -0.0834 | 20.5375
-0.5 | 0.2889 | 0.00925 | -0.0777 | 31.2324
0 | 0.3462 | 0.00945 | -0.076 | 36.6349
0.5 | 0.404 | 0.00968 | -0.0744 | 41.7355
1 | 0.4671 | 0.00989 | -0.0741 | 47.2295
1.5 | 0.5317 | 0.01016 | -0.0742 | 52.3327
2 | 0.5943 | 0.01046 | -0.0739 | 56.8164
2.5 | 0.6626 | 0.01078 | -0.0748 | 61.4657
3 | 0.7283 | 0.01113 | -0.0752 | 65.4358
3.5 | 0.7945 | 0.01155 | -0.0756 | 68.7879
4 | 0.8636 | 0.01198 | -0.0767 | 72.0868
4.5 | 0.9288 | 0.0125 | -0.077 | 74.304
5.5 | 1.0433 | 0.01381 | -0.0746 | 75.5467
6 | 1.0958 | 0.01461 | -0.0725 | 75.0034
6.5 | 1.1439 | 0.01559 | -0.0699 | 73.374
7 | 1.1888 | 0.01674 | -0.0668 | 71.0155
7.5 | 1.2302 | 0.01814 | -0.0634 | 67.817
8 | 1.2647 | 0.01997 | -0.0594 | 63.33
8.5 | 1.2948 | 0.02222 | -0.0554 | 58.2718
9 | 1.3139 | 0.0253 | -0.051 | 51.9328
10 | 1.3351 | 0.0353 | -0.0452 | 37.8215
10.5 | 1.3191 | 0.04134 | -0.0403 | 31.9086
11 | 1.3106 | 0.04724 | -0.0365 | 27.7434
11.5 | 1.3019 | 0.05346 | -0.0334 | 24.3528
12 | 1.2963 | 0.05975 | -0.0309 | 21.6954
12.5 | 1.2886 | 0.06646 | -0.0291 | 19.3891
13 | 1.2856 | 0.07307 | -0.0277 | 17.5941
13.5 | 1.2824 | 0.07991 | -0.0268 | 16.0481
14 | 1.2785 | 0.0871 | -0.0265 | 14.6785
14.5 | 1.277 | 0.09427 | -0.0265 | 13.5462
15 | 1.2764 | 0.10158 | -0.0269 | 12.5655

## 41. Re 1M Mach 0.00 (1)
BIGFOIL.COM POLAR EXPORT
NACA63A619
NACA63A619 |  |  |  | Cl Max: | 1.869 | at alpha= | 14 | deg
JavaFoil+Calcfoil stall+Eppler ext transition |  |  |  | L/D Max: | 124.976 | at alpha= | 6.5 | deg
Re: | 1000000 |  |  | Cd Min: | 0.00723 | at alpha= | -3.5 | deg
Mach: | 0 |  |  | Cl=0 at alpha= | -4.873 | deg
|  |  |  | @ Cl=0.1, Cd= | 0.0072464
|  |  |  | @ Cl=0.4, Cd= | 0.0074529
|  |  |  | @ Cl=0.6, Cd= | 0.0078267
alpha (deg) | Cl | Cd | Cm | Cl/Cd
-20 | -0.795 | 0.16354 | -0.046 | -4.86
-19.5 | -0.805 | 0.15645 | -0.047 | -5.148
-19 | -0.815 | 0.14881 | -0.048 | -5.477
-18.5 | -0.823 | 0.1403 | -0.05 | -5.867
-18 | -0.829 | 0.13133 | -0.052 | -6.315
-17.5 | -0.832 | 0.12591 | -0.052 | -6.607
-17 | -0.834 | 0.11735 | -0.054 | -7.103
-16.5 | -0.834 | 0.10837 | -0.057 | -7.694
-16 | -0.841 | 0.09117 | -0.063 | -9.226
-15.5 | -0.83 | 0.0888 | -0.063 | -9.342
-15 | -0.833 | 0.07277 | -0.069 | -11.448
-14.5 | -0.839 | 0.05541 | -0.075 | -15.148
-14 | -0.835 | 0.04398 | -0.079 | -18.99
-13.5 | -0.819 | 0.03799 | -0.081 | -21.558
-13 | -0.798 | 0.03284 | -0.084 | -24.31
-12.5 | -0.772 | 0.02889 | -0.086 | -26.723
-12 | -0.741 | 0.02575 | -0.087 | -28.777
-11.5 | -0.707 | 0.02296 | -0.089 | -30.77
-11 | -0.667 | 0.021 | -0.091 | -31.761
-10.5 | -0.624 | 0.01933 | -0.092 | -32.284
-10 | -0.578 | 0.01792 | -0.094 | -32.252
-9.5 | -0.531 | 0.01595 | -0.095 | -33.275
-9 | -0.479 | 0.01487 | -0.097 | -32.201
-8.5 | -0.425 | 0.01391 | -0.098 | -30.549
-8 | -0.378 | 0.01167 | -0.102 | -32.42
-7.5 | -0.324 | 0.01059 | -0.105 | -30.638
-7 | -0.264 | 0.01016 | -0.106 | -25.959
-6.5 | -0.202 | 0.00986 | -0.107 | -20.523
-6 | -0.14 | 0.00933 | -0.108 | -15.047
-5.5 | -0.078 | 0.00745 | -0.109 | -10.498
-5 | -0.016 | 0.00732 | -0.11 | -2.123
-4.5 | 0.047 | 0.00728 | -0.111 | 6.501
-4 | 0.11 | 0.00724 | -0.112 | 15.234
-3.5 | 0.173 | 0.00723 | -0.113 | 23.974
-3 | 0.237 | 0.00724 | -0.114 | 32.743
-2.5 | 0.3 | 0.0073 | -0.115 | 41.099
-2 | 0.363 | 0.0074 | -0.116 | 49.083
-1.5 | 0.426 | 0.00749 | -0.117 | 56.867
-1 | 0.489 | 0.00757 | -0.118 | 64.611
-0.5 | 0.552 | 0.00772 | -0.119 | 71.555
0 | 0.615 | 0.00786 | -0.12 | 78.238
0.5 | 0.678 | 0.00799 | -0.121 | 84.844
1 | 0.741 | 0.00819 | -0.122 | 90.473
1.5 | 0.804 | 0.00833 | -0.123 | 96.487
2 | 0.862 | 0.00859 | -0.124 | 100.348
2.5 | 0.924 | 0.00878 | -0.125 | 105.204
3 | 0.983 | 0.00878 | -0.125 | 111.929
3.5 | 1.04 | 0.00918 | -0.126 | 113.195
4 | 1.098 | 0.00947 | -0.126 | 115.922
4.5 | 1.158 | 0.00972 | -0.127 | 119.143
5 | 1.216 | 0.00999 | -0.128 | 121.769
5.5 | 1.275 | 0.01031 | -0.129 | 123.618
6 | 1.332 | 0.01069 | -0.129 | 124.547
6.5 | 1.389 | 0.01111 | -0.13 | 124.976
7 | 1.444 | 0.01161 | -0.131 | 124.395
7.5 | 1.497 | 0.01213 | -0.131 | 123.357
8 | 1.547 | 0.01274 | -0.132 | 121.46
8.5 | 1.596 | 0.01336 | -0.133 | 119.471
9 | 1.642 | 0.01419 | -0.133 | 115.667
9.5 | 1.681 | 0.01702 | -0.134 | 98.803
10 | 1.714 | 0.02154 | -0.134 | 79.57
10.5 | 1.744 | 0.02647 | -0.134 | 65.88
11 | 1.776 | 0.02769 | -0.134 | 64.125
11.5 | 1.803 | 0.02904 | -0.135 | 62.104
12 | 1.826 | 0.03046 | -0.135 | 59.961
12.5 | 1.845 | 0.03197 | -0.136 | 57.719
13 | 1.859 | 0.03377 | -0.136 | 55.058
13.5 | 1.866 | 0.03548 | -0.136 | 52.606
14 | 1.869 | 0.03774 | -0.136 | 49.524
14.5 | 1.868 | 0.04019 | -0.136 | 46.467
15 | 1.862 | 0.04255 | -0.136 | 43.75
15.5 | 1.847 | 0.04542 | -0.136 | 40.671
16 | 1.829 | 0.04825 | -0.136 | 37.916
16.5 | 1.807 | 0.05117 | -0.136 | 35.316
17 | 1.78 | 0.05461 | -0.136 | 32.606
17.5 | 1.748 | 0.05917 | -0.136 | 29.546
18 | 1.715 | 0.06269 | -0.136 | 27.355
18.5 | 1.676 | 0.06822 | -0.135 | 24.568
19 | 1.636 | 0.07335 | -0.135 | 22.303

## 42. Re 1M Mach 0.00 (2)
BIGFOIL.COM POLAR EXPORT
NACA63A619
NACA63A619 |  |  |  | Cl Max: | 1.4541 | at alpha= | 17.5 | deg
XFOIL ncrit=9 |  |  |  | L/D Max: | 105.794 | at alpha= | 6.5 | deg
Re: | 1000000 |  |  | Cd Min: | 0.10698 | at alpha= | 20 | deg
Mach: | 0 |  |  | Cl=0 at alpha= | -4.0066 | deg
|  |  |  | @ Cl=0.1, Cd= | 0.0070544
|  |  |  | @ Cl=0.4, Cd= | 0.0074907
|  |  |  | @ Cl=0.6, Cd= | 0.0080357
alpha (deg) | Cl | Cd | Cm | Cl/Cd
-20 | -0.8625 | 0.09441 | -0.0857 | -9.1357
-19.5 | -0.8954 | 0.08542 | -0.0877 | -10.4823
-19 | -0.9156 | 0.07462 | -0.0948 | -12.2702
-18 | -0.8836 | 0.06116 | -0.1071 | -14.4474
-17.5 | -0.8799 | 0.05356 | -0.1135 | -16.4283
-17 | -0.873 | 0.04641 | -0.1199 | -18.8106
-16.5 | -0.8548 | 0.04157 | -0.124 | -20.5629
-16 | -0.8246 | 0.0377 | -0.1284 | -21.8727
-15.5 | -0.7968 | 0.03405 | -0.1321 | -23.4009
-15 | -0.7616 | 0.0309 | -0.136 | -24.6472
-14.5 | -0.7473 | 0.02724 | -0.1376 | -27.4339
-14 | -0.7266 | 0.02447 | -0.1383 | -29.6935
-13.5 | -0.6944 | 0.02249 | -0.1393 | -30.8759
-13 | -0.6669 | 0.02051 | -0.1392 | -32.5158
-12.5 | -0.6315 | 0.01898 | -0.1396 | -33.2719
-12 | -0.6026 | 0.01693 | -0.1399 | -35.5936
-11.5 | -0.5706 | 0.01562 | -0.1388 | -36.5301
-11 | -0.5247 | 0.01472 | -0.1391 | -35.6454
-10.5 | -0.4892 | 0.01374 | -0.1371 | -35.6041
-10 | -0.4399 | 0.01305 | -0.1372 | -33.7088
-9.5 | -0.3978 | 0.01228 | -0.1358 | -32.3941
-9 | -0.3633 | 0.01167 | -0.1323 | -31.1311
-8.5 | -0.3259 | 0.01108 | -0.1294 | -29.4134
-8 | -0.2867 | 0.01061 | -0.1266 | -27.0217
-7.5 | -0.2482 | 0.01016 | -0.1236 | -24.4291
-7 | -0.2087 | 0.00978 | -0.1206 | -21.3395
-6.5 | -0.1701 | 0.0094 | -0.1175 | -18.0957
-6 | -0.1326 | 0.00901 | -0.1141 | -14.717
-5.5 | -0.0974 | 0.00857 | -0.1102 | -11.3652
-5 | -0.0657 | 0.00801 | -0.1056 | -8.2022
-4.5 | -0.0371 | 0.00745 | -0.1003 | -4.9799
-3.5 | 0.0381 | 0.00709 | -0.0927 | 5.3738
-3 | 0.0806 | 0.00705 | -0.0899 | 11.4326
-2.5 | 0.1244 | 0.00706 | -0.0874 | 17.6204
-2 | 0.1708 | 0.00706 | -0.0855 | 24.1926
-1.5 | 0.2165 | 0.00714 | -0.0834 | 30.3221
-1 | 0.2643 | 0.00721 | -0.0818 | 36.6574
-0.5 | 0.3129 | 0.0073 | -0.0804 | 42.863
0.5 | 0.4134 | 0.00752 | -0.0785 | 54.9734
1 | 0.4661 | 0.00768 | -0.0781 | 60.6901
1.5 | 0.5201 | 0.00782 | -0.0781 | 66.509
2 | 0.5774 | 0.00796 | -0.0788 | 72.5377
2.5 | 0.6341 | 0.00815 | -0.0795 | 77.8037
3 | 0.6937 | 0.0083 | -0.0808 | 83.5783
3.5 | 0.7529 | 0.00854 | -0.0821 | 88.1616
4 | 0.8151 | 0.0087 | -0.0841 | 93.6897
4.5 | 0.8733 | 0.00894 | -0.0853 | 97.6846
5 | 0.9277 | 0.00925 | -0.0858 | 100.2919
5.5 | 0.9811 | 0.00949 | -0.086 | 103.3825
6 | 1.0308 | 0.00982 | -0.0855 | 104.9695
6.5 | 1.0791 | 0.0102 | -0.0849 | 105.7941
7 | 1.1245 | 0.01065 | -0.0837 | 105.5869
7.5 | 1.1686 | 0.01115 | -0.0824 | 104.8072
8 | 1.2112 | 0.01172 | -0.081 | 103.3447
8.5 | 1.2466 | 0.01257 | -0.0785 | 99.1726
9 | 1.2856 | 0.01335 | -0.0768 | 96.2996
9.5 | 1.3337 | 0.01493 | -0.078 | 89.3302
10 | 1.3495 | 0.01683 | -0.0731 | 80.1842
10.5 | 1.3579 | 0.01924 | -0.0676 | 70.5769
11 | 1.3627 | 0.02209 | -0.0623 | 61.6885
11.5 | 1.3709 | 0.02499 | -0.0579 | 54.8579
12 | 1.3783 | 0.02817 | -0.0539 | 48.9279
12.5 | 1.3868 | 0.03149 | -0.0505 | 44.0394
13 | 1.3966 | 0.0349 | -0.0476 | 40.0172
13.5 | 1.4073 | 0.03839 | -0.0452 | 36.658
14 | 1.4138 | 0.04238 | -0.0428 | 33.3601
14.5 | 1.4225 | 0.04635 | -0.0409 | 30.6904
15.5 | 1.4378 | 0.05486 | -0.0379 | 26.2085
16 | 1.4451 | 0.05937 | -0.0368 | 24.3406
16.5 | 1.4509 | 0.06411 | -0.0359 | 22.6314
17 | 1.4536 | 0.06933 | -0.0352 | 20.9664
17.5 | 1.4541 | 0.07492 | -0.0349 | 19.4087
18 | 1.4529 | 0.08083 | -0.0347 | 17.9748
18.5 | 1.452 | 0.08686 | -0.0349 | 16.7166
19 | 1.4487 | 0.09328 | -0.0354 | 15.5307
19.5 | 1.4406 | 0.10049 | -0.0364 | 14.3358
20 | 1.439 | 0.10698 | -0.0376 | 13.4511

## 43. Re 1M Mach 0.10 (1)
BIGFOIL.COM POLAR EXPORT
NACA63A619
NACA63A619 |  |  |  | Cl Max: | 1.86 | at alpha= | 13.5 | deg
JavaFoil+Calcfoil stall+Eppler ext transition |  |  |  | L/D Max: | 124.728 | at alpha= | 6.5 | deg
Re: | 1000000 |  |  | Cd Min: | 0.00725 | at alpha= | -4 | deg
Mach: | 0.1 |  |  | Cl=0 at alpha= | -4.875 | deg
|  |  |  | @ Cl=0.1, Cd= | 0.007257
|  |  |  | @ Cl=0.4, Cd= | 0.0074656
|  |  |  | @ Cl=0.6, Cd= | 0.00784
alpha (deg) | Cl | Cd | Cm | Cl/Cd
-19 | -0.782 | 0.15239 | -0.048 | -5.132
-18.5 | -0.793 | 0.14409 | -0.049 | -5.504
-18 | -0.802 | 0.13592 | -0.05 | -5.902
-17.5 | -0.808 | 0.12926 | -0.051 | -6.248
-17 | -0.812 | 0.12078 | -0.053 | -6.726
-16.5 | -0.815 | 0.11241 | -0.055 | -7.248
-16 | -0.821 | 0.09707 | -0.061 | -8.462
-15.5 | -0.813 | 0.09386 | -0.061 | -8.664
-15 | -0.813 | 0.08127 | -0.066 | -10.004
-14.5 | -0.823 | 0.0617 | -0.073 | -13.333
-14 | -0.825 | 0.04704 | -0.078 | -17.537
-13.5 | -0.812 | 0.03987 | -0.081 | -20.368
-13 | -0.794 | 0.03405 | -0.084 | -23.318
-12.5 | -0.77 | 0.02974 | -0.086 | -25.877
-12 | -0.74 | 0.02639 | -0.088 | -28.039
-11.5 | -0.707 | 0.02339 | -0.09 | -30.204
-11 | -0.668 | 0.02137 | -0.091 | -31.249
-10.5 | -0.625 | 0.01963 | -0.093 | -31.848
-10 | -0.579 | 0.01817 | -0.094 | -31.883
-9.5 | -0.532 | 0.01618 | -0.096 | -32.898
-9 | -0.48 | 0.01502 | -0.097 | -31.98
-8.5 | -0.427 | 0.01406 | -0.099 | -30.335
-8 | -0.38 | 0.01177 | -0.103 | -32.244
-7.5 | -0.323 | 0.01084 | -0.105 | -29.769
-7 | -0.265 | 0.01023 | -0.107 | -25.887
-6.5 | -0.203 | 0.00988 | -0.108 | -20.583
-6 | -0.141 | 0.00931 | -0.109 | -15.159
-5.5 | -0.079 | 0.00746 | -0.11 | -10.533
-5 | -0.016 | 0.00736 | -0.111 | -2.121
-4.5 | 0.048 | 0.00729 | -0.112 | 6.524
-4 | 0.111 | 0.00725 | -0.113 | 15.286
-3.5 | 0.174 | 0.00725 | -0.114 | 24.053
-3 | 0.238 | 0.00725 | -0.115 | 32.854
-2.5 | 0.302 | 0.00731 | -0.116 | 41.245
-2 | 0.365 | 0.00741 | -0.117 | 49.269
-1.5 | 0.428 | 0.00751 | -0.118 | 57.048
-1 | 0.492 | 0.00762 | -0.119 | 64.544
-0.5 | 0.555 | 0.00774 | -0.12 | 71.726
0 | 0.618 | 0.00788 | -0.121 | 78.41
0.5 | 0.681 | 0.00807 | -0.122 | 84.491
1 | 0.745 | 0.00822 | -0.123 | 90.633
1.5 | 0.808 | 0.00836 | -0.124 | 96.639
2 | 0.866 | 0.00863 | -0.125 | 100.404
2.5 | 0.928 | 0.00884 | -0.126 | 105.085
3 | 0.986 | 0.00902 | -0.126 | 109.303
3.5 | 1.044 | 0.00926 | -0.126 | 112.772
4 | 1.103 | 0.00953 | -0.127 | 115.705
4.5 | 1.163 | 0.00978 | -0.128 | 118.879
5 | 1.222 | 0.01006 | -0.128 | 121.48
5.5 | 1.28 | 0.01039 | -0.129 | 123.276
6 | 1.338 | 0.01078 | -0.13 | 124.134
6.5 | 1.395 | 0.01118 | -0.131 | 124.728
7 | 1.45 | 0.01171 | -0.131 | 123.885
7.5 | 1.503 | 0.01225 | -0.132 | 122.678
8 | 1.553 | 0.01287 | -0.133 | 120.713
8.5 | 1.602 | 0.01352 | -0.133 | 118.492
9 | 1.648 | 0.01438 | -0.134 | 114.573
9.5 | 1.687 | 0.01735 | -0.134 | 97.198
10 | 1.719 | 0.0219 | -0.134 | 78.499
10.5 | 1.748 | 0.02681 | -0.134 | 65.217
11 | 1.779 | 0.02807 | -0.135 | 63.375
11.5 | 1.806 | 0.02951 | -0.135 | 61.187
12 | 1.827 | 0.03097 | -0.136 | 58.996
12.5 | 1.845 | 0.03259 | -0.136 | 56.609
13 | 1.855 | 0.03447 | -0.136 | 53.819
13.5 | 1.86 | 0.03628 | -0.137 | 51.272
14 | 1.86 | 0.03857 | -0.137 | 48.224
14.5 | 1.855 | 0.04108 | -0.137 | 45.164
15 | 1.846 | 0.04353 | -0.137 | 42.418
15.5 | 1.828 | 0.04659 | -0.137 | 39.238
16 | 1.806 | 0.04952 | -0.137 | 36.459
16.5 | 1.778 | 0.05292 | -0.137 | 33.603
17 | 1.745 | 0.05699 | -0.136 | 30.625
17.5 | 1.709 | 0.0611 | -0.136 | 27.971
18 | 1.67 | 0.06527 | -0.136 | 25.588
18.5 | 1.626 | 0.07053 | -0.136 | 23.061

## 44. Re 1M Mach 0.10 (2)
BIGFOIL.COM POLAR EXPORT
NACA63A619
NACA63A619 |  |  |  | Cl Max: | 1.4459 | at alpha= | 17 | deg
XFOIL ncrit=9 |  |  |  | L/D Max: | 105.126 | at alpha= | 6.5 | deg
Re: | 1000000 |  |  | Cd Min: | 0.11029 | at alpha= | 20 | deg
Mach: | 0.1 |  |  | Cl=0 at alpha= | -3.9521 | deg
|  |  |  | @ Cl=0.1, Cd= | 0.0070746
|  |  |  | @ Cl=0.4, Cd= | 0.0075494
|  |  |  | @ Cl=0.6, Cd= | 0.0080882
alpha (deg) | Cl | Cd | Cm | Cl/Cd
-20 | -0.8248 | 0.10201 | -0.0829 | -8.0855
-19.5 | -0.864 | 0.09215 | -0.0852 | -9.376
-19 | -0.886 | 0.08011 | -0.0937 | -11.0598
-18 | -0.8673 | 0.06452 | -0.107 | -13.4423
-17.5 | -0.8633 | 0.05674 | -0.1135 | -15.215
-17 | -0.8571 | 0.04934 | -0.1201 | -17.3713
-16.5 | -0.843 | 0.04386 | -0.1245 | -19.2202
-16 | -0.8146 | 0.0396 | -0.1292 | -20.5707
-15.5 | -0.7889 | 0.03561 | -0.133 | -22.1539
-15 | -0.7549 | 0.03227 | -0.137 | -23.3932
-14.5 | -0.7387 | 0.02861 | -0.1388 | -25.8196
-14 | -0.7206 | 0.02549 | -0.1397 | -28.2699
-13.5 | -0.6895 | 0.02334 | -0.1407 | -29.5416
-13 | -0.6637 | 0.02123 | -0.1405 | -31.2624
-12.5 | -0.6291 | 0.01957 | -0.1409 | -32.1461
-12 | -0.5999 | 0.01752 | -0.1411 | -34.2409
-11.5 | -0.5695 | 0.01594 | -0.1403 | -35.7277
-11 | -0.5254 | 0.01495 | -0.1405 | -35.1438
-10.5 | -0.4893 | 0.01395 | -0.1386 | -35.0753
-10 | -0.4423 | 0.01318 | -0.1383 | -33.5584
-9.5 | -0.3969 | 0.01238 | -0.1375 | -32.0598
-9 | -0.3643 | 0.01174 | -0.1336 | -31.0307
-8.5 | -0.3263 | 0.01119 | -0.1306 | -29.16
-8 | -0.2872 | 0.01071 | -0.1277 | -26.8161
-7.5 | -0.2489 | 0.01025 | -0.1246 | -24.2829
-7 | -0.2097 | 0.00985 | -0.1215 | -21.2893
-6.5 | -0.1708 | 0.00947 | -0.1183 | -18.0359
-6 | -0.1332 | 0.00908 | -0.1149 | -14.6696
-5.5 | -0.0976 | 0.00866 | -0.111 | -11.2702
-5 | -0.0661 | 0.0081 | -0.1062 | -8.1605
-4.5 | -0.039 | 0.00749 | -0.1005 | -5.2069
-4 | -0.0038 | 0.00725 | -0.0962 | -0.52414
-3.5 | 0.0359 | 0.00712 | -0.0927 | 5.0421
-3 | 0.0791 | 0.00707 | -0.09 | 11.1881
-2 | 0.1696 | 0.00709 | -0.0855 | 23.921
-1.5 | 0.2158 | 0.00716 | -0.0835 | 30.1397
-1 | 0.2634 | 0.00725 | -0.0817 | 36.331
-0.5 | 0.3125 | 0.00734 | -0.0804 | 42.5749
0 | 0.361 | 0.00749 | -0.0789 | 48.1976
0.5 | 0.4135 | 0.00757 | -0.0784 | 54.6235
1 | 0.4669 | 0.00772 | -0.0781 | 60.4793
1.5 | 0.521 | 0.00787 | -0.078 | 66.2008
2 | 0.579 | 0.00801 | -0.0789 | 72.2846
2.5 | 0.6354 | 0.00822 | -0.0794 | 77.2993
3 | 0.6963 | 0.00835 | -0.0809 | 83.3892
3.5 | 0.7561 | 0.00858 | -0.0823 | 88.1235
4 | 0.8178 | 0.00878 | -0.0841 | 93.1435
4.5 | 0.8768 | 0.00901 | -0.0854 | 97.3141
5 | 0.9314 | 0.00931 | -0.0858 | 100.043
5.5 | 0.9839 | 0.00959 | -0.0857 | 102.5965
6 | 1.0341 | 0.00992 | -0.0853 | 104.244
6.5 | 1.0828 | 0.0103 | -0.0846 | 105.1262
7 | 1.1284 | 0.01076 | -0.0834 | 104.8699
7.5 | 1.1722 | 0.01129 | -0.082 | 103.8264
8 | 1.2146 | 0.01189 | -0.0804 | 102.1531
8.5 | 1.2498 | 0.01278 | -0.0779 | 97.7934
9 | 1.2885 | 0.01359 | -0.076 | 94.8124
9.5 | 1.3359 | 0.01525 | -0.0771 | 87.6
10 | 1.3497 | 0.01729 | -0.0719 | 78.0625
10.5 | 1.3576 | 0.0198 | -0.0664 | 68.5657
11 | 1.3627 | 0.0227 | -0.0611 | 60.0308
11.5 | 1.369 | 0.02581 | -0.0566 | 53.0415
12 | 1.3762 | 0.02909 | -0.0527 | 47.3084
12.5 | 1.3847 | 0.03251 | -0.0494 | 42.593
13 | 1.3933 | 0.03608 | -0.0465 | 38.617
13.5 | 1.4032 | 0.03975 | -0.0441 | 35.3006
14 | 1.4109 | 0.04371 | -0.0418 | 32.2787
14.5 | 1.4196 | 0.04777 | -0.04 | 29.7174
15 | 1.4266 | 0.05211 | -0.0383 | 27.3767
15.5 | 1.4321 | 0.05675 | -0.037 | 25.2352
16 | 1.4381 | 0.06146 | -0.0359 | 23.399
16.5 | 1.4439 | 0.0663 | -0.0351 | 21.7783
17 | 1.4459 | 0.0717 | -0.0345 | 20.166
18.5 | 1.4412 | 0.08995 | -0.0346 | 16.0222
19 | 1.4379 | 0.09647 | -0.0352 | 14.9052
19.5 | 1.4296 | 0.10383 | -0.0363 | 13.7687
20 | 1.4288 | 0.11029 | -0.0376 | 12.9549

## 45. Re 1M Mach 0.25 (1)
BIGFOIL.COM POLAR EXPORT
NACA63A619
NACA63A619 |  |  |  | Cl Max: | 1.821 | at alpha= | 12.5 | deg
JavaFoil+Calcfoil stall+Eppler ext transition |  |  |  | L/D Max: | 121.763 | at alpha= | 6 | deg
Re: | 1000000 |  |  | Cd Min: | 0.00737 | at alpha= | -3.5 | deg
Mach: | 0.25 |  |  | Cl=0 at alpha= | -4.8769 | deg
|  |  |  | @ Cl=0.1, Cd= | 0.0073922
|  |  |  | @ Cl=0.4, Cd= | 0.0075861
|  |  |  | @ Cl=0.6, Cd= | 0.0080031
alpha (deg) | Cl | Cd | Cm | Cl/Cd
-18 | -0.573 | 0.15598 | -0.046 | -3.674
-17.5 | -0.609 | 0.1448 | -0.047 | -4.205
-17 | -0.64 | 0.13872 | -0.048 | -4.612
-16.5 | -0.668 | 0.12646 | -0.051 | -5.28
-16 | -0.688 | 0.12178 | -0.051 | -5.648
-15.5 | -0.704 | 0.11355 | -0.053 | -6.199
-15 | -0.715 | 0.10468 | -0.056 | -6.833
-14.5 | -0.721 | 0.09643 | -0.059 | -7.479
-14 | -0.725 | 0.0858 | -0.063 | -8.447
-13.5 | -0.731 | 0.07029 | -0.071 | -10.4
-13 | -0.748 | 0.04758 | -0.081 | -15.731
-12.5 | -0.743 | 0.03737 | -0.085 | -19.876
-12 | -0.725 | 0.0313 | -0.088 | -23.176
-11.5 | -0.7 | 0.0271 | -0.091 | -25.824
-11 | -0.668 | 0.02371 | -0.093 | -28.166
-10.5 | -0.629 | 0.02147 | -0.094 | -29.302
-10 | -0.582 | 0.02139 | -0.095 | -27.183
-9.5 | -0.538 | 0.01822 | -0.098 | -29.541
-9 | -0.488 | 0.0161 | -0.099 | -30.305
-8.5 | -0.434 | 0.01496 | -0.101 | -29.009
-8 | -0.379 | 0.01368 | -0.103 | -27.683
-7.5 | -0.328 | 0.01169 | -0.107 | -28.091
-7 | -0.269 | 0.0108 | -0.109 | -24.901
-6.5 | -0.209 | 0.01023 | -0.111 | -20.395
-6 | -0.145 | 0.00979 | -0.112 | -14.795
-5.5 | -0.081 | 0.00761 | -0.113 | -10.596
-5 | -0.016 | 0.00749 | -0.114 | -2.139
-4.5 | 0.049 | 0.0074 | -0.115 | 6.604
-4 | 0.114 | 0.00739 | -0.116 | 15.416
-3.5 | 0.179 | 0.00737 | -0.117 | 24.294
-3 | 0.245 | 0.00739 | -0.118 | 33.117
-2.5 | 0.31 | 0.00745 | -0.119 | 41.585
-2 | 0.375 | 0.00754 | -0.12 | 49.754
-1.5 | 0.44 | 0.00766 | -0.121 | 57.435
-1 | 0.505 | 0.00777 | -0.122 | 65.033
-0.5 | 0.57 | 0.00792 | -0.123 | 72.039
0 | 0.635 | 0.0081 | -0.124 | 78.425
0.5 | 0.7 | 0.00826 | -0.125 | 84.827
1 | 0.765 | 0.00847 | -0.126 | 90.369
1.5 | 0.83 | 0.00865 | -0.127 | 95.981
2 | 0.888 | 0.00866 | -0.128 | 102.479
2.5 | 0.947 | 0.00904 | -0.128 | 104.798
3 | 1.008 | 0.00929 | -0.129 | 108.491
3.5 | 1.07 | 0.00958 | -0.129 | 111.649
4 | 1.131 | 0.00985 | -0.13 | 114.847
4.5 | 1.192 | 0.01011 | -0.131 | 117.918
5 | 1.253 | 0.01041 | -0.132 | 120.43
5.5 | 1.313 | 0.01085 | -0.133 | 121.031
6 | 1.372 | 0.01126 | -0.133 | 121.763
6.5 | 1.429 | 0.01174 | -0.134 | 121.763
7 | 1.486 | 0.01231 | -0.135 | 120.682
7.5 | 1.539 | 0.01295 | -0.136 | 118.831
8 | 1.589 | 0.01363 | -0.136 | 116.587
8.5 | 1.636 | 0.01444 | -0.137 | 113.289
9 | 1.677 | 0.017 | -0.137 | 98.619
9.5 | 1.712 | 0.02004 | -0.137 | 85.425
10 | 1.74 | 0.02752 | -0.137 | 63.223
10.5 | 1.769 | 0.02896 | -0.138 | 61.103
11 | 1.793 | 0.03061 | -0.138 | 58.572
11.5 | 1.81 | 0.03232 | -0.139 | 56.009
12 | 1.82 | 0.03425 | -0.139 | 53.126
12.5 | 1.821 | 0.03636 | -0.139 | 50.066
13 | 1.814 | 0.0388 | -0.139 | 46.762
13.5 | 1.801 | 0.04145 | -0.139 | 43.45
14 | 1.78 | 0.04412 | -0.139 | 40.344
14.5 | 1.752 | 0.04742 | -0.139 | 36.933
15 | 1.714 | 0.05095 | -0.139 | 33.636
15.5 | 1.662 | 0.05482 | -0.139 | 30.322
16 | 1.602 | 0.05983 | -0.138 | 26.769
16.5 | 1.531 | 0.06562 | -0.138 | 23.339
17 | 1.453 | 0.07263 | -0.137 | 20.006
17.5 | 1.367 | 0.08085 | -0.135 | 16.911

## 46. Re 1M Mach 0.25 (2)
BIGFOIL.COM POLAR EXPORT
NACA63A619
NACA63A619 |  |  |  | Cl Max: | 1.4079 | at alpha= | 16 | deg
XFOIL ncrit=9 |  |  |  | L/D Max: | 100.292 | at alpha= | 6.5 | deg
Re: | 1000000 |  |  | Cd Min: | 0.14519 | at alpha= | -20 | deg
Mach: | 0.25 |  |  | Cl=0 at alpha= | -3.8192 | deg
|  |  |  | @ Cl=0.1, Cd= | 0.0072266
|  |  |  | @ Cl=0.4, Cd= | 0.0077786
|  |  |  | @ Cl=0.6, Cd= | 0.0083386
alpha (deg) | Cl | Cd | Cm | Cl/Cd
-20 | -0.628 | 0.14519 | -0.0635 | -4.3254
-19.5 | -0.6578 | 0.12952 | -0.0742 | -5.0788
-19 | -0.6818 | 0.11545 | -0.0842 | -5.9056
-18.5 | -0.6988 | 0.10261 | -0.0932 | -6.8103
-18 | -0.7236 | 0.08972 | -0.1022 | -8.0651
-17.5 | -0.7463 | 0.07752 | -0.1111 | -9.6272
-17 | -0.748 | 0.06804 | -0.1189 | -10.9935
-16.5 | -0.7477 | 0.06001 | -0.1248 | -12.4596
-16 | -0.7448 | 0.05212 | -0.1314 | -14.2901
-15.5 | -0.7314 | 0.04581 | -0.1369 | -15.9659
-15 | -0.7073 | 0.04075 | -0.1418 | -17.3571
-14.5 | -0.6921 | 0.03605 | -0.1449 | -19.1983
-14 | -0.6749 | 0.03209 | -0.1469 | -21.0315
-13.5 | -0.6567 | 0.02868 | -0.148 | -22.8975
-13 | -0.637 | 0.02577 | -0.1479 | -24.7187
-12.5 | -0.6075 | 0.02343 | -0.1483 | -25.9283
-12 | -0.5837 | 0.02093 | -0.1478 | -27.8882
-11.5 | -0.5578 | 0.01857 | -0.1475 | -30.0377
-11 | -0.5207 | 0.01677 | -0.1479 | -31.0495
-10.5 | -0.4842 | 0.01537 | -0.1471 | -31.5029
-10 | -0.4481 | 0.01414 | -0.1453 | -31.6902
-9.5 | -0.401 | 0.01328 | -0.1444 | -30.1958
-9 | -0.3623 | 0.01242 | -0.1417 | -29.1707
-8.5 | -0.3282 | 0.01174 | -0.1376 | -27.9557
-8 | -0.2913 | 0.01115 | -0.1338 | -26.1256
-7.5 | -0.2531 | 0.01066 | -0.1302 | -23.743
-7 | -0.2135 | 0.01025 | -0.1267 | -20.8293
-6.5 | -0.175 | 0.00985 | -0.1229 | -17.7665
-6 | -0.1377 | 0.00944 | -0.1189 | -14.5869
-5.5 | -0.1026 | 0.00898 | -0.1144 | -11.4254
-4.5 | -0.0472 | 0.00784 | -0.1023 | -6.0204
-4 | -0.0145 | 0.00743 | -0.0971 | -1.9515
-3.5 | 0.0256 | 0.00729 | -0.0934 | 3.5117
-3 | 0.0691 | 0.00722 | -0.0903 | 9.5706
-2.5 | 0.1158 | 0.00723 | -0.0879 | 16.0166
-2 | 0.1624 | 0.00731 | -0.0855 | 22.2161
-1.5 | 0.2105 | 0.00735 | -0.0834 | 28.6395
-1 | 0.2597 | 0.00744 | -0.0816 | 34.9059
-0.5 | 0.3079 | 0.00756 | -0.0796 | 40.7275
0 | 0.3607 | 0.00766 | -0.0788 | 47.0888
0.5 | 0.4137 | 0.00782 | -0.078 | 52.9028
1 | 0.4695 | 0.00796 | -0.0778 | 58.9824
1.5 | 0.5277 | 0.00811 | -0.0782 | 65.0678
2 | 0.5861 | 0.0083 | -0.0787 | 70.6145
2.5 | 0.6474 | 0.00847 | -0.0798 | 76.4345
3 | 0.7083 | 0.00871 | -0.081 | 81.3203
3.5 | 0.7721 | 0.00889 | -0.0827 | 86.8504
4 | 0.8345 | 0.00917 | -0.0843 | 91.0033
4.5 | 0.8926 | 0.00945 | -0.085 | 94.455
5 | 0.9487 | 0.00974 | -0.0851 | 97.4025
5.5 | 1.0006 | 0.01011 | -0.0845 | 98.9713
6.5 | 1.1002 | 0.01097 | -0.0827 | 100.2917
7 | 1.1464 | 0.01151 | -0.0811 | 99.6003
7.5 | 1.1885 | 0.01221 | -0.079 | 97.3382
8 | 1.2291 | 0.013 | -0.0768 | 94.5462
8.5 | 1.2664 | 0.01398 | -0.0742 | 90.5866
9 | 1.301 | 0.01513 | -0.0714 | 85.9881
9.5 | 1.3438 | 0.01728 | -0.0716 | 77.7662
10 | 1.352 | 0.01991 | -0.0659 | 67.9056
10.5 | 1.3584 | 0.0229 | -0.0605 | 59.3188
11 | 1.3602 | 0.02647 | -0.0554 | 51.3865
11.5 | 1.3618 | 0.03034 | -0.0509 | 44.8846
12 | 1.3671 | 0.03421 | -0.0472 | 39.962
12.5 | 1.3701 | 0.03849 | -0.0439 | 35.5963
13 | 1.3781 | 0.04256 | -0.0413 | 32.3802
13.5 | 1.3864 | 0.0468 | -0.0391 | 29.6239
14 | 1.3892 | 0.05167 | -0.037 | 26.886
14.5 | 1.3964 | 0.05632 | -0.0354 | 24.794
15 | 1.4007 | 0.06141 | -0.0341 | 22.809
15.5 | 1.4042 | 0.06671 | -0.033 | 21.0493
16 | 1.4079 | 0.07216 | -0.0323 | 19.5108
16.5 | 1.4075 | 0.07816 | -0.0318 | 18.0079
17 | 1.4051 | 0.08456 | -0.0317 | 16.6166
17.5 | 1.3999 | 0.09147 | -0.032 | 15.3045
18 | 1.3947 | 0.09852 | -0.0327 | 14.1565
18.5 | 1.3917 | 0.10551 | -0.0338 | 13.1902
19 | 1.3834 | 0.11325 | -0.0353 | 12.2155
19.5 | 1.3755 | 0.12114 | -0.0374 | 11.3546
20 | 1.3671 | 0.12925 | -0.04 | 10.5772

## 47. Re 1M Mach 0.50 (1)
BIGFOIL.COM POLAR EXPORT
NACA63A619
NACA63A619 |  |  |  | Cl Max: | 1.738 | at alpha= | 9 | deg
JavaFoil+Calcfoil stall+Eppler ext transition |  |  |  | L/D Max: | 110.635 | at alpha= | 5 | deg
Re: | 1000000 |  |  | Cd Min: | 0.00795 | at alpha= | -4 | deg
Mach: | 0.5 |  |  | Cl=0 at alpha= | -4.8767 | deg
|  |  |  | @ Cl=0.1, Cd= | 0.0079725
|  |  |  | @ Cl=0.4, Cd= | 0.0081784
|  |  |  | @ Cl=0.6, Cd= | 0.0086875
alpha (deg) | Cl | Cd | Cm | Cl/Cd
-20 | -0.876 | 0.19848 | -0.054 | -4.414
-19.5 | -0.844 | 0.19698 | -0.052 | -4.287
-19 | -0.816 | 0.19008 | -0.052 | -4.291
-18.5 | -0.787 | 0.18614 | -0.052 | -4.23
-18 | -0.759 | 0.1805 | -0.053 | -4.205
-17.5 | -0.731 | 0.17801 | -0.054 | -4.107
-17 | -0.701 | 0.16843 | -0.052 | -4.159
-16.5 | -0.672 | 0.1593 | -0.052 | -4.217
-16 | -0.643 | 0.15792 | -0.052 | -4.073
-15.5 | -0.615 | 0.15179 | -0.053 | -4.049
-15 | -0.585 | 0.14418 | -0.051 | -4.057
-14.5 | -0.556 | 0.13798 | -0.051 | -4.03
-14 | -0.527 | 0.13045 | -0.051 | -4.044
-13.5 | -0.499 | 0.12855 | -0.052 | -3.882
-13 | -0.469 | 0.12183 | -0.048 | -3.851
-12.5 | -0.44 | 0.11603 | -0.049 | -3.796
-12 | -0.412 | 0.10886 | -0.049 | -3.783
-11.5 | -0.382 | 0.10277 | -0.045 | -3.721
-11 | -0.355 | 0.08547 | -0.056 | -4.159
-10.5 | -0.327 | 0.07731 | -0.058 | -4.225
-10 | -0.478 | 0.06371 | -0.074 | -7.497
-9.5 | -0.528 | 0.02892 | -0.104 | -18.267
-9 | -0.498 | 0.02406 | -0.107 | -20.707
-8.5 | -0.454 | 0.02101 | -0.11 | -21.623
-8 | -0.403 | 0.01818 | -0.112 | -22.171
-7.5 | -0.345 | 0.01671 | -0.114 | -20.656
-7 | -0.284 | 0.01495 | -0.116 | -19.018
-6.5 | -0.22 | 0.01385 | -0.117 | -15.912
-6 | -0.154 | 0.01288 | -0.119 | -11.977
-5.5 | -0.088 | 0.01066 | -0.124 | -8.294
-5 | -0.018 | 0.00816 | -0.127 | -2.191
-4.5 | 0.055 | 0.00801 | -0.128 | 6.81
-4 | 0.127 | 0.00795 | -0.13 | 16.001
-3.5 | 0.2 | 0.00797 | -0.131 | 25.11
-3 | 0.274 | 0.00798 | -0.132 | 34.274
-2.5 | 0.346 | 0.00806 | -0.133 | 42.992
-2 | 0.419 | 0.00822 | -0.134 | 51.034
-1.5 | 0.492 | 0.00838 | -0.135 | 58.734
-1 | 0.565 | 0.00863 | -0.137 | 65.475
-0.5 | 0.638 | 0.00875 | -0.137 | 72.83
0 | 0.703 | 0.009 | -0.137 | 78.191
0.5 | 0.775 | 0.00921 | -0.138 | 84.057
1 | 0.845 | 0.00946 | -0.139 | 89.339
1.5 | 0.916 | 0.00973 | -0.14 | 94.157
2 | 0.979 | 0.01003 | -0.141 | 97.591
2.5 | 1.048 | 0.01034 | -0.142 | 101.351
3 | 1.117 | 0.01068 | -0.143 | 104.561
3.5 | 1.186 | 0.01107 | -0.144 | 107.115
4 | 1.254 | 0.01146 | -0.145 | 109.404
4.5 | 1.321 | 0.01198 | -0.146 | 110.301
5 | 1.387 | 0.01254 | -0.147 | 110.635
5.5 | 1.452 | 0.01313 | -0.147 | 110.557
6 | 1.514 | 0.01394 | -0.148 | 108.606
6.5 | 1.574 | 0.01481 | -0.149 | 106.305
7 | 1.63 | 0.01581 | -0.15 | 103.12
7.5 | 1.676 | 0.01697 | -0.15 | 98.771
8 | 1.712 | 0.02061 | -0.15 | 83.084
8.5 | 1.734 | 0.02744 | -0.15 | 63.212
9 | 1.738 | 0.03534 | -0.15 | 49.173
9.5 | 1.725 | 0.03844 | -0.15 | 44.864
10 | 1.669 | 0.04216 | -0.15 | 39.595
10.5 | 1.464 | 0.04774 | -0.149 | 30.664
11 | 0.901 | 0.09728 | -0.055 | 9.266
11.5 | 0.929 | 0.10074 | -0.056 | 9.221
12 | 0.958 | 0.11599 | -0.067 | 8.258
12.5 | 0.986 | 0.12275 | -0.07 | 8.03
13 | 1.015 | 0.12975 | -0.076 | 7.819
13.5 | 1.043 | 0.13612 | -0.078 | 7.659
14 | 1.072 | 0.1402 | -0.083 | 7.644

## 48. Re 1M Mach 0.50 (2)
BIGFOIL.COM POLAR EXPORT
NACA63A619
NACA63A619 |  |  |  | Cl Max: | 1.3309 | at alpha= | 10 | deg
XFOIL ncrit=9 |  |  |  | L/D Max: | 81.2089 | at alpha= | 5.5 | deg
Re: | 1000000 |  |  | Cd Min: | 0.14439 | at alpha= | -16.5 | deg
Mach: | 0.5 |  |  | Cl=0 at alpha= | -3.2912 | deg
|  |  |  | @ Cl=0.1, Cd= | 0.0080924
|  |  |  | @ Cl=0.4, Cd= | 0.0088795
|  |  |  | @ Cl=0.6, Cd= | 0.009648
alpha (deg) | Cl | Cd | Cm | Cl/Cd
-16.5 | -0.2112 | 0.14439 | -0.1116 | -1.4627
-16 | -0.1807 | 0.13748 | -0.1182 | -1.3144
-15.5 | -0.19 | 0.12432 | -0.1259 | -1.5283
-15 | -0.1704 | 0.11727 | -0.131 | -1.4531
-14.5 | -0.2582 | 0.09468 | -0.1436 | -2.7271
-14 | -0.3107 | 0.08027 | -0.1521 | -3.8707
-13.5 | -0.3491 | 0.06769 | -0.1607 | -5.1573
-13 | -0.3729 | 0.05827 | -0.166 | -6.3995
-12.5 | -0.3832 | 0.05028 | -0.1707 | -7.6213
-12 | -0.4011 | 0.04264 | -0.1739 | -9.4067
-11.5 | -0.4013 | 0.03696 | -0.1754 | -10.8577
-11 | -0.3965 | 0.03216 | -0.1757 | -12.329
-10.5 | -0.3876 | 0.02795 | -0.1751 | -13.8676
-10 | -0.3736 | 0.02431 | -0.174 | -15.3682
-9.5 | -0.3536 | 0.02125 | -0.1722 | -16.64
-9 | -0.3296 | 0.01856 | -0.1701 | -17.7586
-8.5 | -0.3033 | 0.01597 | -0.1683 | -18.9919
-8 | -0.2673 | 0.01412 | -0.1665 | -18.9306
-7.5 | -0.2329 | 0.01294 | -0.1618 | -17.9985
-7 | -0.2122 | 0.01219 | -0.1532 | -17.4077
-6.5 | -0.1867 | 0.01154 | -0.1451 | -16.1785
-6 | -0.1582 | 0.01101 | -0.1373 | -14.3688
-5.5 | -0.1299 | 0.01057 | -0.1292 | -12.2895
-4.5 | -0.0722 | 0.00948 | -0.1135 | -7.616
-4 | -0.0449 | 0.00888 | -0.1055 | -5.0563
-3.5 | -0.017 | 0.00826 | -0.0977 | -2.0581
-3 | 0.0237 | 0.00805 | -0.0922 | 2.9441
-2.5 | 0.0706 | 0.00807 | -0.0878 | 8.7485
-2 | 0.1231 | 0.00811 | -0.0847 | 15.1788
-1.5 | 0.1769 | 0.00822 | -0.0819 | 21.5207
-1 | 0.2325 | 0.00837 | -0.0797 | 27.7778
-0.5 | 0.2921 | 0.00852 | -0.0783 | 34.284
0 | 0.3523 | 0.00873 | -0.0773 | 40.3551
0.5 | 0.4161 | 0.00893 | -0.077 | 46.5957
1 | 0.4817 | 0.00917 | -0.0772 | 52.53
1.5 | 0.549 | 0.00942 | -0.0779 | 58.2803
2 | 0.6161 | 0.00972 | -0.0785 | 63.3848
2.5 | 0.6857 | 0.01005 | -0.0797 | 68.2289
3 | 0.759 | 0.01037 | -0.0816 | 73.1919
3.5 | 0.8246 | 0.01081 | -0.0819 | 76.2812
4 | 0.8908 | 0.01121 | -0.0823 | 79.4648
4.5 | 0.9505 | 0.01175 | -0.0815 | 80.8936
5 | 1.004 | 0.01244 | -0.0795 | 80.7074
5.5 | 1.0614 | 0.01307 | -0.0781 | 81.2089
6 | 1.1141 | 0.01386 | -0.076 | 80.3824
6.5 | 1.1624 | 0.01485 | -0.0732 | 78.2761
7 | 1.2083 | 0.01599 | -0.0701 | 75.566
7.5 | 1.2483 | 0.01748 | -0.0665 | 71.413
8.5 | 1.3112 | 0.02169 | -0.0581 | 60.4518
9 | 1.3251 | 0.02498 | -0.0529 | 53.0464
9.5 | 1.3255 | 0.02933 | -0.0475 | 45.1926
10 | 1.3309 | 0.03464 | -0.0454 | 38.4209
10.5 | 1.3292 | 0.04077 | -0.0417 | 32.6024
11 | 1.3247 | 0.04633 | -0.0379 | 28.5927
11.5 | 1.3179 | 0.05235 | -0.0347 | 25.1748
12.5 | 1.3118 | 0.06463 | -0.0301 | 20.2971
13 | 1.3068 | 0.07133 | -0.0286 | 18.3205
13.5 | 1.3073 | 0.07777 | -0.0275 | 16.8098
14 | 1.3077 | 0.08445 | -0.0268 | 15.4849
14.5 | 1.3074 | 0.09143 | -0.0266 | 14.2995
15 | 1.3045 | 0.09886 | -0.0269 | 13.1954

## 49. Re 2M Mach 0.00 (1)
BIGFOIL.COM POLAR EXPORT
NACA63A619
NACA63A619 |  |  |  | Cl Max: | 1.883 | at alpha= | 14 | deg
JavaFoil+Calcfoil stall+Eppler ext transition |  |  |  | L/D Max: | 137.555 | at alpha= | 6 | deg
Re: | 2000000 |  |  | Cd Min: | 0.00653 | at alpha= | -3.5 | deg
Mach: | 0 |  |  | Cl=0 at alpha= | -4.873 | deg
|  |  |  | @ Cl=0.1, Cd= | 0.0065648
|  |  |  | @ Cl=0.4, Cd= | 0.0066794
|  |  |  | @ Cl=0.6, Cd= | 0.0069762
alpha (deg) | Cl | Cd | Cm | Cl/Cd
-20 | -0.8 | 0.15105 | -0.05 | -5.296
-19.5 | -0.811 | 0.14457 | -0.05 | -5.609
-19 | -0.821 | 0.13642 | -0.052 | -6.02
-18.5 | -0.83 | 0.12739 | -0.054 | -6.519
-18 | -0.839 | 0.11777 | -0.056 | -7.121
-17.5 | -0.841 | 0.11205 | -0.057 | -7.51
-17 | -0.846 | 0.10179 | -0.06 | -8.316
-16.5 | -0.852 | 0.08922 | -0.064 | -9.554
-16 | -0.877 | 0.06303 | -0.072 | -13.911
-15.5 | -0.867 | 0.06015 | -0.073 | -14.419
-15 | -0.868 | 0.04896 | -0.076 | -17.736
-14.5 | -0.861 | 0.04144 | -0.079 | -20.777
-14 | -0.85 | 0.03494 | -0.081 | -24.319
-13.5 | -0.83 | 0.03093 | -0.083 | -26.852
-13 | -0.807 | 0.02748 | -0.085 | -29.376
-12.5 | -0.78 | 0.02458 | -0.087 | -31.715
-12 | -0.747 | 0.02217 | -0.088 | -33.713
-11.5 | -0.712 | 0.01978 | -0.09 | -35.993
-11 | -0.672 | 0.01815 | -0.092 | -37
-10.5 | -0.629 | 0.01669 | -0.093 | -37.669
-10 | -0.583 | 0.01539 | -0.095 | -37.838
-9.5 | -0.535 | 0.01356 | -0.096 | -39.466
-9 | -0.492 | 0.01146 | -0.1 | -42.942
-8.5 | -0.437 | 0.0101 | -0.102 | -43.315
-8 | -0.384 | 0.00972 | -0.104 | -39.53
-7.5 | -0.324 | 0.00928 | -0.105 | -34.937
-7 | -0.264 | 0.00898 | -0.106 | -29.352
-6.5 | -0.202 | 0.00873 | -0.107 | -23.166
-6 | -0.14 | 0.00826 | -0.108 | -16.998
-5.5 | -0.078 | 0.00767 | -0.109 | -10.185
-5 | -0.016 | 0.00668 | -0.11 | -2.326
-4.5 | 0.047 | 0.00659 | -0.111 | 7.186
-4 | 0.11 | 0.00656 | -0.112 | 16.812
-3.5 | 0.173 | 0.00653 | -0.113 | 26.549
-3 | 0.237 | 0.00656 | -0.114 | 36.136
-2.5 | 0.3 | 0.00658 | -0.115 | 45.631
-2 | 0.363 | 0.00665 | -0.116 | 54.619
-1.5 | 0.426 | 0.0067 | -0.117 | 63.608
-1 | 0.489 | 0.0068 | -0.118 | 71.957
-0.5 | 0.552 | 0.0069 | -0.119 | 80.081
0 | 0.615 | 0.007 | -0.12 | 87.927
0.5 | 0.678 | 0.00714 | -0.121 | 94.947
1 | 0.741 | 0.00727 | -0.122 | 101.923
1.5 | 0.804 | 0.00741 | -0.123 | 108.417
2 | 0.862 | 0.0076 | -0.124 | 113.422
2.5 | 0.924 | 0.00776 | -0.125 | 119.018
3 | 0.986 | 0.00798 | -0.126 | 123.504
3.5 | 1.047 | 0.0082 | -0.127 | 127.718
4 | 1.109 | 0.00854 | -0.128 | 129.874
4.5 | 1.165 | 0.00867 | -0.128 | 134.277
5 | 1.221 | 0.00894 | -0.128 | 136.635
5.5 | 1.278 | 0.00933 | -0.129 | 136.967
6 | 1.335 | 0.00971 | -0.13 | 137.555
6.5 | 1.391 | 0.01012 | -0.13 | 137.536
7 | 1.447 | 0.01055 | -0.131 | 137.131
7.5 | 1.499 | 0.01108 | -0.132 | 135.329
8 | 1.55 | 0.01169 | -0.132 | 132.602
8.5 | 1.596 | 0.01392 | -0.133 | 114.626
9 | 1.64 | 0.01564 | -0.133 | 104.881
9.5 | 1.682 | 0.01757 | -0.134 | 95.732
10 | 1.719 | 0.01935 | -0.134 | 88.81
10.5 | 1.749 | 0.02332 | -0.134 | 75.023
11 | 1.781 | 0.02442 | -0.135 | 72.942
11.5 | 1.809 | 0.0256 | -0.135 | 70.685
12 | 1.833 | 0.02674 | -0.136 | 68.561
12.5 | 1.853 | 0.02808 | -0.136 | 65.983
13 | 1.868 | 0.02959 | -0.137 | 63.12
13.5 | 1.878 | 0.03109 | -0.137 | 60.391
14 | 1.883 | 0.03271 | -0.137 | 57.577
14.5 | 1.882 | 0.03475 | -0.137 | 54.152
15 | 1.875 | 0.0366 | -0.138 | 51.235
15.5 | 1.861 | 0.03912 | -0.138 | 47.562
16 | 1.842 | 0.04152 | -0.138 | 44.372
16.5 | 1.82 | 0.04406 | -0.138 | 41.311
17 | 1.794 | 0.04688 | -0.138 | 38.258
17.5 | 1.762 | 0.05066 | -0.137 | 34.779
18 | 1.729 | 0.05375 | -0.137 | 32.169
18.5 | 1.691 | 0.0582 | -0.137 | 29.056
19 | 1.652 | 0.06225 | -0.137 | 26.532

## 50. Re 2M Mach 0.00 (2)
BIGFOIL.COM POLAR EXPORT
NACA63A619
NACA63A619 |  |  |  | Cl Max: | 1.5241 | at alpha= | 20 | deg
XFOIL ncrit=9 |  |  |  | L/D Max: | 127.233 | at alpha= | 6 | deg
Re: | 2000000 |  |  | Cd Min: | 0.09564 | at alpha= | 20 | deg
Mach: | 0 |  |  | Cl=0 at alpha= | -3.8073 | deg
|  |  |  | @ Cl=0.1, Cd= | 0.0060131
|  |  |  | @ Cl=0.4, Cd= | 0.0062947
|  |  |  | @ Cl=0.6, Cd= | 0.0066283
alpha (deg) | Cl | Cd | Cm | Cl/Cd
-20 | -1.0478 | 0.06651 | -0.1009 | -15.754
-19.5 | -1.053 | 0.05783 | -0.1079 | -18.2085
-19 | -1.0393 | 0.05188 | -0.1126 | -20.0328
-18 | -1.0285 | 0.03895 | -0.1229 | -26.4056
-17.5 | -1.0001 | 0.03495 | -0.1275 | -28.6152
-17 | -0.9786 | 0.03154 | -0.1298 | -31.0273
-16.5 | -0.956 | 0.0289 | -0.1307 | -33.0796
-16 | -0.9279 | 0.02676 | -0.1314 | -34.6749
-15.5 | -0.9113 | 0.02396 | -0.1314 | -38.0342
-15 | -0.8857 | 0.02176 | -0.1316 | -40.7031
-14.5 | -0.8583 | 0.01983 | -0.1315 | -43.2829
-14 | -0.8259 | 0.01816 | -0.1316 | -45.4791
-13.5 | -0.7901 | 0.01684 | -0.1316 | -46.9181
-13 | -0.7579 | 0.01538 | -0.1313 | -49.2783
-12.5 | -0.7271 | 0.01421 | -0.1294 | -51.1682
-12 | -0.6878 | 0.01344 | -0.1281 | -51.1756
-11.5 | -0.6494 | 0.01277 | -0.1261 | -50.8536
-11 | -0.6092 | 0.01222 | -0.1241 | -49.8527
-10.5 | -0.5701 | 0.01153 | -0.1218 | -49.4449
-10 | -0.5254 | 0.01097 | -0.1204 | -47.8943
-9.5 | -0.4806 | 0.01047 | -0.119 | -45.9026
-9 | -0.435 | 0.01004 | -0.1175 | -43.3267
-8.5 | -0.3895 | 0.0096 | -0.1161 | -40.5729
-8 | -0.3427 | 0.00925 | -0.1147 | -37.0486
-7.5 | -0.2968 | 0.0089 | -0.1132 | -33.3483
-7 | -0.2518 | 0.00861 | -0.1113 | -29.2451
-6.5 | -0.2093 | 0.0083 | -0.1089 | -25.2169
-6 | -0.1658 | 0.00801 | -0.1066 | -20.6991
-5.5 | -0.126 | 0.00771 | -0.1034 | -16.3424
-5 | -0.0876 | 0.00739 | -0.1 | -11.8539
-4.5 | -0.0485 | 0.00702 | -0.0968 | -6.9088
-4 | -0.0143 | 0.00661 | -0.0925 | -2.1634
-3.5 | 0.0228 | 0.00618 | -0.0888 | 3.6893
-3 | 0.0681 | 0.00602 | -0.0867 | 11.3123
-2.5 | 0.1146 | 0.00601 | -0.0849 | 19.0682
-2 | 0.1666 | 0.006 | -0.0842 | 27.7667
-1.5 | 0.2178 | 0.00605 | -0.0834 | 36
-1 | 0.2713 | 0.00611 | -0.0831 | 44.4026
-0.5 | 0.327 | 0.00616 | -0.0833 | 53.0844
0 | 0.3821 | 0.00628 | -0.0834 | 60.8439
0.5 | 0.4431 | 0.00633 | -0.0848 | 70
1 | 0.5028 | 0.00646 | -0.086 | 77.8328
1.5 | 0.5641 | 0.00657 | -0.0876 | 85.86
2 | 0.6318 | 0.00668 | -0.0907 | 94.5808
2.5 | 0.6964 | 0.00681 | -0.093 | 102.2614
3 | 0.7572 | 0.00694 | -0.0946 | 109.1066
3.5 | 0.8134 | 0.00714 | -0.0952 | 113.9216
4 | 0.8677 | 0.00735 | -0.0954 | 118.0544
4.5 | 0.9214 | 0.00755 | -0.0955 | 122.0397
5 | 0.9738 | 0.00777 | -0.0953 | 125.3282
5.5 | 1.0229 | 0.00809 | -0.0946 | 126.44
6 | 1.0713 | 0.00842 | -0.0938 | 127.2328
6.5 | 1.1174 | 0.00882 | -0.0926 | 126.6893
7 | 1.1627 | 0.00925 | -0.0913 | 125.6973
7.5 | 1.2024 | 0.00988 | -0.0892 | 121.7004
8 | 1.2379 | 0.01069 | -0.0864 | 115.7998
8.5 | 1.2671 | 0.01176 | -0.0828 | 107.7466
9 | 1.292 | 0.01307 | -0.0787 | 98.8523
9.5 | 1.3017 | 0.01513 | -0.0727 | 86.0344
10 | 1.3213 | 0.01686 | -0.0686 | 78.3689
10.5 | 1.3417 | 0.01867 | -0.065 | 71.864
11 | 1.3744 | 0.02101 | -0.0643 | 65.4165
11.5 | 1.3909 | 0.02333 | -0.0606 | 59.6185
12 | 1.4042 | 0.02601 | -0.057 | 53.9869
12.5 | 1.4218 | 0.02857 | -0.0541 | 49.7655
13 | 1.4368 | 0.03144 | -0.0514 | 45.6997
13.5 | 1.4519 | 0.03443 | -0.0489 | 42.1696
14 | 1.4646 | 0.03774 | -0.0466 | 38.8076
14.5 | 1.4785 | 0.04105 | -0.0446 | 36.0171
15 | 1.491 | 0.04461 | -0.0428 | 33.423
15.5 | 1.4994 | 0.04865 | -0.0411 | 30.8201
16.5 | 1.512 | 0.0575 | -0.0383 | 26.2957
17 | 1.5155 | 0.06238 | -0.0372 | 24.2946
17.5 | 1.5166 | 0.06766 | -0.0364 | 22.415
18 | 1.5194 | 0.07292 | -0.036 | 20.8365
18.5 | 1.5225 | 0.07822 | -0.0358 | 19.4643
19 | 1.5219 | 0.08408 | -0.0359 | 18.1006
19.5 | 1.523 | 0.08984 | -0.0362 | 16.9524
20 | 1.5241 | 0.09564 | -0.0368 | 15.9358

## 51. Re 2M Mach 0.10 (1)
BIGFOIL.COM POLAR EXPORT
NACA63A619
NACA63A619 |  |  |  | Cl Max: | 1.874 | at alpha= | 14 | deg
JavaFoil+Calcfoil stall+Eppler ext transition |  |  |  | L/D Max: | 137.093 | at alpha= | 6 | deg
Re: | 2000000 |  |  | Cd Min: | 0.00655 | at alpha= | -3.5 | deg
Mach: | 0.1 |  |  | Cl=0 at alpha= | -4.875 | deg
|  |  |  | @ Cl=0.1, Cd= | 0.0065735
|  |  |  | @ Cl=0.4, Cd= | 0.0067044
|  |  |  | @ Cl=0.6, Cd= | 0.0070114
alpha (deg) | Cl | Cd | Cm | Cl/Cd
-20 | -0.758 | 0.15804 | -0.048 | -4.797
-19.5 | -0.774 | 0.14794 | -0.05 | -5.231
-19 | -0.787 | 0.14009 | -0.051 | -5.62
-18.5 | -0.799 | 0.13231 | -0.053 | -6.038
-18 | -0.809 | 0.12351 | -0.054 | -6.551
-17.5 | -0.816 | 0.11687 | -0.056 | -6.98
-17 | -0.822 | 0.10742 | -0.058 | -7.656
-16.5 | -0.828 | 0.09663 | -0.061 | -8.572
-16 | -0.851 | 0.07127 | -0.07 | -11.946
-15.5 | -0.845 | 0.06753 | -0.071 | -12.516
-15 | -0.852 | 0.05345 | -0.075 | -15.942
-14.5 | -0.85 | 0.04399 | -0.079 | -19.315
-14 | -0.841 | 0.03675 | -0.081 | -22.896
-13.5 | -0.825 | 0.03211 | -0.083 | -25.683
-13 | -0.804 | 0.02837 | -0.085 | -28.324
-12.5 | -0.777 | 0.02523 | -0.087 | -30.805
-12 | -0.746 | 0.02267 | -0.089 | -32.92
-11.5 | -0.712 | 0.02017 | -0.09 | -35.288
-11 | -0.672 | 0.01845 | -0.092 | -36.44
-10.5 | -0.63 | 0.01695 | -0.094 | -37.14
-10 | -0.584 | 0.01564 | -0.095 | -37.334
-9.5 | -0.537 | 0.01375 | -0.097 | -39.024
-9 | -0.494 | 0.01154 | -0.1 | -42.779
-8.5 | -0.439 | 0.01019 | -0.102 | -43.057
-8 | -0.386 | 0.00982 | -0.105 | -39.3
-7.5 | -0.326 | 0.00936 | -0.106 | -34.827
-7 | -0.265 | 0.00899 | -0.107 | -29.451
-6.5 | -0.203 | 0.00874 | -0.108 | -23.251
-6 | -0.141 | 0.00831 | -0.109 | -16.983
-5.5 | -0.079 | 0.00773 | -0.11 | -10.165
-5 | -0.016 | 0.00695 | -0.111 | -2.247
-4.5 | 0.048 | 0.00659 | -0.112 | 7.214
-4 | 0.111 | 0.00657 | -0.113 | 16.889
-3.5 | 0.174 | 0.00655 | -0.114 | 26.622
-3 | 0.238 | 0.00658 | -0.115 | 36.199
-2.5 | 0.302 | 0.0066 | -0.116 | 45.725
-2 | 0.365 | 0.00666 | -0.117 | 54.802
-1.5 | 0.428 | 0.00674 | -0.118 | 63.556
-1 | 0.492 | 0.00684 | -0.119 | 71.881
-0.5 | 0.555 | 0.00694 | -0.12 | 80.014
0 | 0.618 | 0.00704 | -0.121 | 87.801
0.5 | 0.681 | 0.00719 | -0.122 | 94.8
1 | 0.745 | 0.00732 | -0.123 | 101.697
1.5 | 0.808 | 0.00748 | -0.124 | 108.032
2 | 0.866 | 0.00762 | -0.125 | 113.698
2.5 | 0.928 | 0.00785 | -0.126 | 118.322
3 | 0.991 | 0.00802 | -0.126 | 123.538
3.5 | 1.053 | 0.00829 | -0.127 | 126.932
4 | 1.112 | 0.00825 | -0.128 | 134.791
4.5 | 1.169 | 0.00874 | -0.128 | 133.775
5 | 1.226 | 0.009 | -0.129 | 136.197
5.5 | 1.284 | 0.00941 | -0.13 | 136.499
6 | 1.341 | 0.00978 | -0.13 | 137.093
6.5 | 1.398 | 0.0102 | -0.131 | 137.031
7 | 1.453 | 0.01064 | -0.132 | 136.545
7.5 | 1.506 | 0.01118 | -0.132 | 134.698
8 | 1.556 | 0.01179 | -0.133 | 131.989
8.5 | 1.602 | 0.01415 | -0.133 | 113.227
9 | 1.646 | 0.01593 | -0.134 | 103.337
9.5 | 1.687 | 0.01799 | -0.134 | 93.73
10 | 1.724 | 0.01968 | -0.135 | 87.571
10.5 | 1.754 | 0.02368 | -0.135 | 74.085
11 | 1.785 | 0.02476 | -0.135 | 72.096
11.5 | 1.812 | 0.02598 | -0.136 | 69.742
12 | 1.834 | 0.02726 | -0.136 | 67.28
12.5 | 1.852 | 0.0286 | -0.137 | 64.756
13 | 1.864 | 0.0301 | -0.137 | 61.937
13.5 | 1.872 | 0.03169 | -0.138 | 59.092
14 | 1.874 | 0.03346 | -0.138 | 56.021
14.5 | 1.87 | 0.03561 | -0.138 | 52.5
15 | 1.86 | 0.03751 | -0.138 | 49.586
15.5 | 1.841 | 0.0402 | -0.138 | 45.797
16 | 1.819 | 0.04273 | -0.138 | 42.566
16.5 | 1.791 | 0.04555 | -0.138 | 39.329
17 | 1.759 | 0.04883 | -0.138 | 36.035
17.5 | 1.723 | 0.05233 | -0.138 | 32.929
18 | 1.684 | 0.0559 | -0.138 | 30.134
18.5 | 1.641 | 0.06028 | -0.137 | 27.227
19 | 1.595 | 0.06568 | -0.137 | 24.278

## 52. Re 2M Mach 0.10 (2)
BIGFOIL.COM POLAR EXPORT
NACA63A619
NACA63A619 |  |  |  | Cl Max: | 1.5149 | at alpha= | 19 | deg
XFOIL ncrit=9 |  |  |  | L/D Max: | 126.62 | at alpha= | 6 | deg
Re: | 2000000 |  |  | Cd Min: | 0.09882 | at alpha= | 20 | deg
Mach: | 0.1 |  |  | Cl=0 at alpha= | -3.7911 | deg
|  |  |  | @ Cl=0.1, Cd= | 0.0060329
|  |  |  | @ Cl=0.4, Cd= | 0.0063195
|  |  |  | @ Cl=0.6, Cd= | 0.0066595
alpha (deg) | Cl | Cd | Cm | Cl/Cd
-20 | -1.0079 | 0.07336 | -0.0994 | -13.7391
-19.5 | -1.0185 | 0.06372 | -0.1069 | -15.984
-19 | -1.0123 | 0.05655 | -0.1123 | -17.901
-18 | -1.0192 | 0.04128 | -0.1238 | -24.6899
-17.5 | -0.9938 | 0.03672 | -0.1287 | -27.0643
-17 | -0.9714 | 0.03313 | -0.1314 | -29.3209
-16.5 | -0.9518 | 0.03011 | -0.1324 | -31.6108
-16 | -0.9226 | 0.02802 | -0.133 | -32.9265
-15.5 | -0.9052 | 0.02516 | -0.1332 | -35.9777
-15 | -0.882 | 0.02272 | -0.1334 | -38.8204
-14.5 | -0.856 | 0.02062 | -0.1332 | -41.5131
-14 | -0.8244 | 0.01884 | -0.1333 | -43.758
-13.5 | -0.7894 | 0.0174 | -0.1332 | -45.3678
-13 | -0.7545 | 0.01594 | -0.1333 | -47.3338
-12.5 | -0.7261 | 0.01452 | -0.1316 | -50.0069
-12 | -0.6879 | 0.01366 | -0.1301 | -50.3587
-11.5 | -0.6497 | 0.01294 | -0.1281 | -50.2087
-11 | -0.6089 | 0.01236 | -0.1261 | -49.2638
-10.5 | -0.5716 | 0.01168 | -0.1234 | -48.9384
-10 | -0.5273 | 0.01108 | -0.1218 | -47.5903
-9.5 | -0.4821 | 0.01059 | -0.1203 | -45.5241
-9 | -0.4364 | 0.01015 | -0.1188 | -42.9951
-8.5 | -0.3912 | 0.00969 | -0.1172 | -40.3715
-8 | -0.3448 | 0.0093 | -0.1157 | -37.0753
-7 | -0.2531 | 0.00867 | -0.1121 | -29.1926
-6 | -0.1676 | 0.00804 | -0.1071 | -20.8458
-5.5 | -0.1271 | 0.00775 | -0.104 | -16.4
-4.5 | -0.0496 | 0.00707 | -0.0972 | -7.0156
-4 | -0.015 | 0.00665 | -0.0929 | -2.2556
-3.5 | 0.0209 | 0.00621 | -0.0889 | 3.3655
-3 | 0.0668 | 0.00604 | -0.0869 | 11.0596
-2.5 | 0.1139 | 0.00603 | -0.0851 | 18.8889
-2 | 0.1654 | 0.00603 | -0.0842 | 27.4295
-1.5 | 0.2175 | 0.00607 | -0.0835 | 35.832
-1 | 0.2704 | 0.00614 | -0.083 | 44.0391
-0.5 | 0.3269 | 0.00619 | -0.0833 | 52.811
0 | 0.383 | 0.0063 | -0.0836 | 60.7937
0.5 | 0.4439 | 0.00637 | -0.0849 | 69.686
1 | 0.5042 | 0.00649 | -0.0862 | 77.6888
1.5 | 0.566 | 0.00661 | -0.0878 | 85.6278
2 | 0.6347 | 0.00671 | -0.0909 | 94.5902
2.5 | 0.6983 | 0.00687 | -0.093 | 101.6448
3 | 0.7599 | 0.00698 | -0.0946 | 108.8682
3.5 | 0.8163 | 0.00719 | -0.0952 | 113.5327
4.5 | 0.9242 | 0.00762 | -0.0953 | 121.2861
5 | 0.9771 | 0.00784 | -0.0952 | 124.6301
6 | 1.075 | 0.00849 | -0.0936 | 126.6196
6.5 | 1.1213 | 0.00891 | -0.0923 | 125.8474
7 | 1.1663 | 0.00937 | -0.0909 | 124.4717
7.5 | 1.2062 | 0.01001 | -0.0887 | 120.4995
8 | 1.2414 | 0.01085 | -0.0858 | 114.4147
8.5 | 1.2706 | 0.01195 | -0.0821 | 106.3264
9 | 1.2944 | 0.01333 | -0.0779 | 97.1043
9.5 | 1.3036 | 0.01545 | -0.0718 | 84.3754
10 | 1.3226 | 0.01726 | -0.0676 | 76.628
10.5 | 1.3413 | 0.01923 | -0.0638 | 69.7504
11 | 1.374 | 0.02164 | -0.0631 | 63.4935
11.5 | 1.3912 | 0.024 | -0.0595 | 57.9667
12 | 1.4034 | 0.02683 | -0.0558 | 52.3071
12.5 | 1.4209 | 0.02948 | -0.053 | 48.1988
13 | 1.4357 | 0.03244 | -0.0503 | 44.2571
13.5 | 1.4504 | 0.03554 | -0.0478 | 40.8104
14 | 1.4615 | 0.03907 | -0.0454 | 37.4072
14.5 | 1.4754 | 0.04247 | -0.0435 | 34.7398
15 | 1.4868 | 0.04623 | -0.0417 | 32.1609
15.5 | 1.4955 | 0.05031 | -0.04 | 29.7257
16 | 1.5024 | 0.0547 | -0.0386 | 27.4662
16.5 | 1.5059 | 0.05959 | -0.0373 | 25.271
17 | 1.5064 | 0.06489 | -0.0363 | 23.2147
17.5 | 1.5071 | 0.07036 | -0.0356 | 21.4198
18 | 1.5111 | 0.07555 | -0.0352 | 20.0013
18.5 | 1.5132 | 0.08109 | -0.0351 | 18.6607
19 | 1.5149 | 0.08677 | -0.0353 | 17.4588
19.5 | 1.5145 | 0.09278 | -0.0358 | 16.3236
20 | 1.5147 | 0.09882 | -0.0365 | 15.3279

## 53. Re 2M Mach 0.25 (1)
BIGFOIL.COM POLAR EXPORT
NACA63A619
NACA63A619 |  |  |  | Cl Max: | 1.832 | at alpha= | 12.5 | deg
JavaFoil+Calcfoil stall+Eppler ext transition |  |  |  | L/D Max: | 134.445 | at alpha= | 6 | deg
Re: | 2000000 |  |  | Cd Min: | 0.00665 | at alpha= | -3.5 | deg
Mach: | 0.25 |  |  | Cl=0 at alpha= | -4.8769 | deg
|  |  |  | @ Cl=0.1, Cd= | 0.0066872
|  |  |  | @ Cl=0.4, Cd= | 0.0068308
|  |  |  | @ Cl=0.6, Cd= | 0.0071131
alpha (deg) | Cl | Cd | Cm | Cl/Cd
-18.5 | -0.535 | 0.15391 | -0.047 | -3.473
-18 | -0.575 | 0.14453 | -0.049 | -3.979
-17.5 | -0.611 | 0.13598 | -0.05 | -4.496
-17 | -0.643 | 0.129 | -0.051 | -4.982
-16.5 | -0.672 | 0.1169 | -0.055 | -5.75
-16 | -0.692 | 0.11221 | -0.055 | -6.17
-15.5 | -0.71 | 0.1035 | -0.058 | -6.858
-15 | -0.724 | 0.09308 | -0.062 | -7.779
-14.5 | -0.734 | 0.08264 | -0.066 | -8.882
-14 | -0.754 | 0.06207 | -0.074 | -12.148
-13.5 | -0.769 | 0.04491 | -0.081 | -17.125
-13 | -0.767 | 0.0363 | -0.085 | -21.123
-12.5 | -0.754 | 0.03049 | -0.088 | -24.741
-12 | -0.734 | 0.02641 | -0.09 | -27.778
-11.5 | -0.706 | 0.02329 | -0.092 | -30.303
-11 | -0.673 | 0.02045 | -0.094 | -32.896
-10.5 | -0.633 | 0.01859 | -0.095 | -34.073
-10 | -0.589 | 0.01739 | -0.097 | -33.855
-9.5 | -0.542 | 0.01573 | -0.098 | -34.46
-9 | -0.492 | 0.01373 | -0.1 | -35.827
-8.5 | -0.446 | 0.01157 | -0.104 | -38.543
-8 | -0.39 | 0.00999 | -0.106 | -39.03
-7.5 | -0.334 | 0.0097 | -0.109 | -34.414
-7 | -0.272 | 0.00929 | -0.11 | -29.225
-6.5 | -0.209 | 0.00903 | -0.111 | -23.104
-6 | -0.145 | 0.00868 | -0.112 | -16.698
-5.5 | -0.081 | 0.00789 | -0.113 | -10.222
-5 | -0.016 | 0.00722 | -0.114 | -2.222
-4.5 | 0.049 | 0.00675 | -0.115 | 7.244
-4 | 0.114 | 0.00667 | -0.116 | 17.073
-3.5 | 0.179 | 0.00665 | -0.117 | 26.932
-3 | 0.245 | 0.0067 | -0.118 | 36.548
-2.5 | 0.31 | 0.0067 | -0.119 | 46.232
-2 | 0.375 | 0.0068 | -0.12 | 55.161
-1.5 | 0.44 | 0.00688 | -0.121 | 63.948
-1 | 0.505 | 0.00693 | -0.122 | 72.893
-0.5 | 0.57 | 0.00703 | -0.123 | 81.069
0 | 0.635 | 0.00721 | -0.124 | 88.114
0.5 | 0.7 | 0.00732 | -0.125 | 95.661
1 | 0.765 | 0.0075 | -0.126 | 101.999
1.5 | 0.83 | 0.00763 | -0.127 | 108.72
2 | 0.89 | 0.00787 | -0.128 | 113.048
2.5 | 0.954 | 0.00804 | -0.129 | 118.589
3 | 1.017 | 0.00831 | -0.13 | 122.379
3.5 | 1.078 | 0.00828 | -0.131 | 130.172
4 | 1.136 | 0.00878 | -0.131 | 129.403
4.5 | 1.196 | 0.00907 | -0.131 | 131.894
5 | 1.256 | 0.00938 | -0.132 | 133.876
5.5 | 1.316 | 0.00982 | -0.133 | 134.006
6 | 1.374 | 0.01022 | -0.134 | 134.445
6.5 | 1.432 | 0.01069 | -0.134 | 133.945
7 | 1.489 | 0.01118 | -0.135 | 133.2
7.5 | 1.541 | 0.01182 | -0.136 | 130.429
8 | 1.59 | 0.01374 | -0.136 | 115.664
8.5 | 1.635 | 0.01546 | -0.137 | 105.765
9 | 1.676 | 0.01768 | -0.137 | 94.811
9.5 | 1.714 | 0.01961 | -0.137 | 87.391
10 | 1.745 | 0.02434 | -0.138 | 71.703
10.5 | 1.775 | 0.02553 | -0.138 | 69.53
11 | 1.799 | 0.02702 | -0.139 | 66.581
11.5 | 1.817 | 0.02839 | -0.139 | 63.993
12 | 1.828 | 0.02997 | -0.14 | 60.992
12.5 | 1.832 | 0.03163 | -0.14 | 57.927
13 | 1.828 | 0.03365 | -0.14 | 54.338
13.5 | 1.814 | 0.03593 | -0.14 | 50.485
14 | 1.793 | 0.03836 | -0.14 | 46.739
14.5 | 1.764 | 0.04114 | -0.14 | 42.874
15 | 1.726 | 0.04394 | -0.14 | 39.275
15.5 | 1.675 | 0.04722 | -0.14 | 35.464
16 | 1.615 | 0.05122 | -0.14 | 31.523
16.5 | 1.545 | 0.05611 | -0.14 | 27.546
17 | 1.47 | 0.06114 | -0.139 | 24.04
17.5 | 1.386 | 0.06765 | -0.138 | 20.488

## 54. Re 2M Mach 0.25 (2)
BIGFOIL.COM POLAR EXPORT
NACA63A619
NACA63A619 |  |  |  | Cl Max: | 1.4714 | at alpha= | 16 | deg
XFOIL ncrit=9 |  |  |  | L/D Max: | 122.199 | at alpha= | 6 | deg
Re: | 2000000 |  |  | Cd Min: | 0.11758 | at alpha= | 20 | deg
Mach: | 0.25 |  |  | Cl=0 at alpha= | -3.7122 | deg
|  |  |  | @ Cl=0.1, Cd= | 0.0061718
|  |  |  | @ Cl=0.4, Cd= | 0.0064803
|  |  |  | @ Cl=0.6, Cd= | 0.0068619
alpha (deg) | Cl | Cd | Cm | Cl/Cd
-20 | -0.744 | 0.11755 | -0.0855 | -6.3292
-19.5 | -0.7987 | 0.10014 | -0.0968 | -7.9758
-19 | -0.8381 | 0.08604 | -0.1063 | -9.7408
-18.5 | -0.8959 | 0.07009 | -0.1172 | -12.7821
-18 | -0.9114 | 0.06026 | -0.1244 | -15.1245
-17.5 | -0.8993 | 0.05331 | -0.1306 | -16.8693
-16.5 | -0.9014 | 0.03935 | -0.1402 | -22.9072
-16 | -0.8866 | 0.03554 | -0.1412 | -24.9465
-15.5 | -0.8742 | 0.03172 | -0.142 | -27.5599
-15 | -0.8499 | 0.02898 | -0.1422 | -29.3271
-14.5 | -0.8308 | 0.02595 | -0.1423 | -32.0154
-14 | -0.8083 | 0.02322 | -0.1421 | -34.8105
-13.5 | -0.7791 | 0.02106 | -0.1418 | -36.9943
-12.5 | -0.714 | 0.01723 | -0.1412 | -41.4393
-12 | -0.6804 | 0.01543 | -0.1409 | -44.0959
-11.5 | -0.6481 | 0.01411 | -0.1389 | -45.932
-11 | -0.6096 | 0.01323 | -0.1366 | -46.0771
-10.5 | -0.5686 | 0.01252 | -0.1342 | -45.4153
-10 | -0.5338 | 0.01179 | -0.1303 | -45.2757
-9.5 | -0.4907 | 0.01118 | -0.1278 | -43.8909
-9 | -0.4448 | 0.01066 | -0.1257 | -41.7261
-8.5 | -0.3989 | 0.01016 | -0.1236 | -39.2618
-8 | -0.3535 | 0.0097 | -0.1213 | -36.4433
-7.5 | -0.3075 | 0.00931 | -0.119 | -33.029
-7 | -0.2622 | 0.00894 | -0.1165 | -29.3289
-6.5 | -0.219 | 0.0086 | -0.1136 | -25.4651
-6 | -0.1772 | 0.00833 | -0.1102 | -21.2725
-5.5 | -0.1348 | 0.00799 | -0.1071 | -16.8711
-5 | -0.0952 | 0.00765 | -0.1033 | -12.4444
-4 | -0.0198 | 0.0069 | -0.095 | -2.8696
-3.5 | 0.0146 | 0.00643 | -0.0903 | 2.2706
-3 | 0.058 | 0.00623 | -0.0874 | 9.3098
-2.5 | 0.1085 | 0.00616 | -0.0858 | 17.6136
-2 | 0.1587 | 0.0062 | -0.0843 | 25.5968
-1.5 | 0.2125 | 0.00623 | -0.0835 | 34.1091
-1 | 0.2682 | 0.00628 | -0.0832 | 42.707
-0.5 | 0.3251 | 0.00638 | -0.0832 | 50.9561
0 | 0.3869 | 0.00645 | -0.0842 | 59.9845
0.5 | 0.4475 | 0.00659 | -0.0851 | 67.9059
1 | 0.5105 | 0.00669 | -0.0865 | 76.3079
1.5 | 0.5775 | 0.00682 | -0.0889 | 84.6774
2 | 0.6474 | 0.00695 | -0.0918 | 93.1511
2.5 | 0.7117 | 0.00709 | -0.0936 | 100.3808
3 | 0.772 | 0.00728 | -0.0945 | 106.044
3.5 | 0.8297 | 0.00748 | -0.0949 | 110.9225
4 | 0.8862 | 0.0077 | -0.095 | 115.0909
4.5 | 0.9391 | 0.008 | -0.0945 | 117.3875
5 | 0.9933 | 0.00825 | -0.0941 | 120.4
5.5 | 1.0448 | 0.00859 | -0.0933 | 121.6298
6 | 1.0949 | 0.00896 | -0.0922 | 122.1987
6.5 | 1.1408 | 0.00948 | -0.0905 | 120.3376
7 | 1.1853 | 0.01006 | -0.0885 | 117.8231
7.5 | 1.2266 | 0.01077 | -0.0862 | 113.8904
8 | 1.2606 | 0.01179 | -0.0827 | 106.9211
8.5 | 1.2848 | 0.01323 | -0.078 | 97.1126
9 | 1.3066 | 0.01488 | -0.0733 | 87.8091
9.5 | 1.3107 | 0.01748 | -0.0666 | 74.9828
10 | 1.3308 | 0.01954 | -0.0625 | 68.1064
10.5 | 1.3451 | 0.02212 | -0.0583 | 60.8092
11 | 1.3758 | 0.02511 | -0.0576 | 54.7909
11.5 | 1.3879 | 0.0282 | -0.0538 | 49.2163
12 | 1.4011 | 0.03141 | -0.0504 | 44.6068
12.5 | 1.4138 | 0.03481 | -0.0474 | 40.6148
13 | 1.4245 | 0.03853 | -0.0446 | 36.9712
13.5 | 1.4366 | 0.04226 | -0.0422 | 33.9943
14 | 1.4438 | 0.04659 | -0.0399 | 30.9895
14.5 | 1.4574 | 0.05049 | -0.0382 | 28.8651
15 | 1.4634 | 0.05518 | -0.0365 | 26.5205
15.5 | 1.4681 | 0.06016 | -0.035 | 24.4033
16 | 1.4714 | 0.06539 | -0.0339 | 22.5019
16.5 | 1.4682 | 0.0715 | -0.033 | 20.5343
17 | 1.4676 | 0.07747 | -0.0325 | 18.9441
17.5 | 1.469 | 0.08339 | -0.0323 | 17.616
18 | 1.4675 | 0.08977 | -0.0324 | 16.3473
18.5 | 1.4699 | 0.0958 | -0.0329 | 15.3434
19 | 1.4688 | 0.10236 | -0.0337 | 14.3494
19.5 | 1.4614 | 0.10985 | -0.035 | 13.3036
20 | 1.4528 | 0.11758 | -0.0368 | 12.3558

## 55. Re 2M Mach 0.50 (1)
BIGFOIL.COM POLAR EXPORT
NACA63A619
NACA63A619 |  |  |  | Cl Max: | 1.747 | at alpha= | 9 | deg
JavaFoil+Calcfoil stall+Eppler ext transition |  |  |  | L/D Max: | 123.081 | at alpha= | 4.5 | deg
Re: | 2000000 |  |  | Cd Min: | 0.00714 | at alpha= | -3.5 | deg
Mach: | 0.5 |  |  | Cl=0 at alpha= | -4.8767 | deg
|  |  |  | @ Cl=0.1, Cd= | 0.0073375
|  |  |  | @ Cl=0.4, Cd= | 0.007267
|  |  |  | @ Cl=0.6, Cd= | 0.0076759
alpha (deg) | Cl | Cd | Cm | Cl/Cd
-20 | -0.877 | 0.18285 | -0.055 | -4.797
-19.5 | -0.846 | 0.17843 | -0.053 | -4.74
-19 | -0.816 | 0.17245 | -0.053 | -4.734
-18.5 | -0.788 | 0.16655 | -0.053 | -4.73
-18 | -0.759 | 0.1611 | -0.053 | -4.714
-17.5 | -0.732 | 0.15591 | -0.055 | -4.695
-17 | -0.701 | 0.15067 | -0.053 | -4.655
-16.5 | -0.672 | 0.14114 | -0.053 | -4.763
-16 | -0.643 | 0.13872 | -0.053 | -4.638
-15.5 | -0.615 | 0.13643 | -0.053 | -4.507
-15 | -0.586 | 0.12808 | -0.052 | -4.571
-14.5 | -0.556 | 0.12334 | -0.051 | -4.51
-14 | -0.528 | 0.11691 | -0.052 | -4.514
-13.5 | -0.499 | 0.11305 | -0.053 | -4.418
-13 | -0.469 | 0.11029 | -0.049 | -4.256
-12.5 | -0.441 | 0.10466 | -0.05 | -4.211
-12 | -0.412 | 0.09918 | -0.051 | -4.155
-11.5 | -0.383 | 0.08642 | -0.048 | -4.429
-11 | -0.356 | 0.08054 | -0.059 | -4.422
-10.5 | -0.328 | 0.07337 | -0.062 | -4.466
-10 | -0.519 | 0.03464 | -0.099 | -14.979
-9.5 | -0.534 | 0.02457 | -0.106 | -21.731
-9 | -0.502 | 0.02092 | -0.108 | -23.992
-8.5 | -0.457 | 0.01839 | -0.111 | -24.864
-8 | -0.406 | 0.01579 | -0.113 | -25.68
-7.5 | -0.347 | 0.01449 | -0.115 | -23.987
-7 | -0.286 | 0.01286 | -0.117 | -22.276
-6.5 | -0.227 | 0.01088 | -0.121 | -20.838
-6 | -0.159 | 0.00975 | -0.123 | -16.3
-5.5 | -0.09 | 0.00925 | -0.126 | -9.705
-5 | -0.018 | 0.0085 | -0.127 | -2.102
-4.5 | 0.055 | 0.00765 | -0.128 | 7.134
-4 | 0.127 | 0.00715 | -0.13 | 17.792
-3.5 | 0.2 | 0.00714 | -0.131 | 28.019
-3 | 0.274 | 0.00718 | -0.132 | 38.089
-2.5 | 0.346 | 0.00723 | -0.133 | 47.922
-2 | 0.419 | 0.00728 | -0.134 | 57.576
-1.5 | 0.492 | 0.00744 | -0.135 | 66.168
-1 | 0.565 | 0.00758 | -0.137 | 74.491
-0.5 | 0.638 | 0.00778 | -0.138 | 81.912
0 | 0.71 | 0.00797 | -0.139 | 89.088
0.5 | 0.781 | 0.00806 | -0.14 | 96.884
1 | 0.849 | 0.00841 | -0.14 | 100.949
1.5 | 0.919 | 0.00865 | -0.141 | 106.204
2 | 0.982 | 0.00891 | -0.142 | 110.134
2.5 | 1.051 | 0.00915 | -0.142 | 114.875
3 | 1.12 | 0.00944 | -0.143 | 118.671
3.5 | 1.188 | 0.00985 | -0.144 | 120.605
4 | 1.256 | 0.01026 | -0.145 | 122.491
4.5 | 1.324 | 0.01075 | -0.146 | 123.081
5 | 1.39 | 0.01131 | -0.147 | 122.869
5.5 | 1.455 | 0.01193 | -0.148 | 121.992
6 | 1.518 | 0.01257 | -0.149 | 120.756
6.5 | 1.578 | 0.01334 | -0.149 | 118.273
7 | 1.635 | 0.01431 | -0.15 | 114.248
7.5 | 1.676 | 0.01799 | -0.15 | 93.134
8 | 1.712 | 0.02131 | -0.15 | 80.369
8.5 | 1.739 | 0.02465 | -0.151 | 70.536
9 | 1.747 | 0.03109 | -0.151 | 56.206
9.5 | 1.737 | 0.03368 | -0.151 | 51.559
10 | 1.68 | 0.0369 | -0.151 | 45.535
10.5 | 1.473 | 0.04185 | -0.151 | 35.202
11 | 1.062 | 0.04654 | -0.15 | 22.81
11.5 | 1.071 | 0.05765 | -0.147 | 18.587
12 | 0.962 | 0.10399 | -0.079 | 9.246
12.5 | 0.986 | 0.10943 | -0.072 | 9.013
13 | 1.015 | 0.1162 | -0.077 | 8.736
13.5 | 1.045 | 0.1231 | -0.084 | 8.488
14 | 1.072 | 0.12179 | -0.085 | 8.805

## 56. Re 2M Mach 0.50 (2)
BIGFOIL.COM POLAR EXPORT
NACA63A619
NACA63A619 |  |  |  | Cl Max: | 1.3768 | at alpha= | 14.5 | deg
XFOIL ncrit=9 |  |  |  | L/D Max: | 98.2874 | at alpha= | 4.5 | deg
Re: | 2000000 |  |  | Cd Min: | 0.17675 | at alpha= | 19.5 | deg
Mach: | 0.5 |  |  | Cl=0 at alpha= | -3.2793 | deg
|  |  |  | @ Cl=0.1, Cd= | 0.0069623
|  |  |  | @ Cl=0.4, Cd= | 0.007405
|  |  |  | @ Cl=0.6, Cd= | 0.007918
alpha (deg) | Cl | Cd | Cm | Cl/Cd
-17 | -0.2851 | 0.13777 | -0.1143 | -2.0694
-16.5 | -0.3297 | 0.12172 | -0.1234 | -2.7087
-16 | -0.344 | 0.11106 | -0.1298 | -3.0974
-15.5 | -0.3819 | 0.09818 | -0.1378 | -3.8898
-15 | -0.4041 | 0.08764 | -0.1442 | -4.6109
-14.5 | -0.4446 | 0.07572 | -0.1518 | -5.8716
-14 | -0.4738 | 0.06538 | -0.1581 | -7.2469
-13.5 | -0.5023 | 0.05561 | -0.1638 | -9.0325
-13 | -0.5282 | 0.04682 | -0.1684 | -11.2815
-12.5 | -0.5349 | 0.04011 | -0.171 | -13.3358
-12 | -0.5416 | 0.03407 | -0.1724 | -15.8967
-11.5 | -0.5337 | 0.02951 | -0.1722 | -18.0854
-11 | -0.5256 | 0.02526 | -0.1714 | -20.8076
-10.5 | -0.5111 | 0.02163 | -0.1699 | -23.6292
-10 | -0.4868 | 0.01878 | -0.1679 | -25.9212
-9.5 | -0.4586 | 0.01622 | -0.1659 | -28.2737
-9 | -0.4245 | 0.01406 | -0.1641 | -30.192
-8.5 | -0.3901 | 0.01275 | -0.1597 | -30.5961
-8 | -0.3565 | 0.01181 | -0.1536 | -30.1863
-7.5 | -0.3259 | 0.01112 | -0.1462 | -29.3076
-7 | -0.289 | 0.01051 | -0.1397 | -27.4976
-6.5 | -0.2501 | 0.00994 | -0.1335 | -25.161
-6 | -0.2102 | 0.00947 | -0.1274 | -22.1964
-5.5 | -0.1706 | 0.0091 | -0.1212 | -18.7473
-5 | -0.1294 | 0.00872 | -0.1155 | -14.8394
-4.5 | -0.0884 | 0.00837 | -0.1097 | -10.5615
-4 | -0.0519 | 0.00806 | -0.1032 | -6.4392
-3.5 | -0.0175 | 0.0077 | -0.0964 | -2.2727
-2.5 | 0.0618 | 0.007 | -0.0854 | 8.8286
-2 | 0.1226 | 0.00694 | -0.0841 | 17.6657
-1.5 | 0.1845 | 0.00702 | -0.0831 | 26.2821
-1 | 0.2525 | 0.00709 | -0.0835 | 35.6135
-0.5 | 0.3221 | 0.00721 | -0.0843 | 44.6741
0 | 0.3921 | 0.00739 | -0.0854 | 53.0582
0.5 | 0.466 | 0.00753 | -0.0872 | 61.8858
1 | 0.5402 | 0.00778 | -0.0892 | 69.4344
1.5 | 0.6182 | 0.00796 | -0.092 | 77.6633
2 | 0.6869 | 0.00823 | -0.0929 | 83.4629
2.5 | 0.7536 | 0.0085 | -0.0932 | 88.6588
3 | 0.8181 | 0.00883 | -0.0932 | 92.6501
3.5 | 0.8791 | 0.00923 | -0.0924 | 95.2438
4 | 0.9413 | 0.00962 | -0.0918 | 97.8482
4.5 | 0.9986 | 0.01016 | -0.0902 | 98.2874
5.5 | 1.1108 | 0.01138 | -0.0866 | 97.6098
6 | 1.1655 | 0.01209 | -0.0845 | 96.402
6.5 | 1.2141 | 0.01305 | -0.0815 | 93.0345
7 | 1.2544 | 0.01438 | -0.0775 | 87.2323
7.5 | 1.295 | 0.01581 | -0.0736 | 81.9102
8 | 1.3198 | 0.01803 | -0.0682 | 73.2002
9 | 1.3414 | 0.02453 | -0.0562 | 54.6841
9.5 | 1.3367 | 0.02905 | -0.0501 | 46.0138
10 | 1.3428 | 0.03327 | -0.0455 | 40.3607
10.5 | 1.344 | 0.03808 | -0.0412 | 35.2941
11.5 | 1.3508 | 0.04844 | -0.0343 | 27.886
12 | 1.3633 | 0.05455 | -0.0343 | 24.9918
12.5 | 1.3659 | 0.06021 | -0.0319 | 22.6856
13.5 | 1.3733 | 0.07199 | -0.0284 | 19.0763
14 | 1.3744 | 0.07838 | -0.0272 | 17.5351
14.5 | 1.3768 | 0.08489 | -0.0264 | 16.2186
15 | 1.3726 | 0.09222 | -0.0262 | 14.884
15.5 | 1.3674 | 0.09988 | -0.0265 | 13.6904
16 | 1.3632 | 0.10771 | -0.0273 | 12.6562
16.5 | 1.3579 | 0.11587 | -0.0287 | 11.7192
17 | 1.348 | 0.12481 | -0.031 | 10.8004
17.5 | 1.3361 | 0.13427 | -0.0342 | 9.9508
18 | 1.3236 | 0.14407 | -0.0382 | 9.1872
18.5 | 1.3082 | 0.15465 | -0.0432 | 8.4591
19 | 1.2923 | 0.16559 | -0.0491 | 7.8042
19.5 | 1.2771 | 0.17675 | -0.0557 | 7.2255

## 57. Re 3M Mach 0.00 (1)
BIGFOIL.COM POLAR EXPORT
NACA63A619
NACA63A619 |  |  |  | Cl Max: | 1.889 | at alpha= | 14.5 | deg
JavaFoil+Calcfoil stall+Eppler ext transition |  |  |  | L/D Max: | 143.169 | at alpha= | 6 | deg
Re: | 3000000 |  |  | Cd Min: | 0.0063 | at alpha= | -3.5 | deg
Mach: | 0 |  |  | Cl=0 at alpha= | -4.873 | deg
|  |  |  | @ Cl=0.1, Cd= | 0.0063771
|  |  |  | @ Cl=0.4, Cd= | 0.0063952
|  |  |  | @ Cl=0.6, Cd= | 0.0066433
alpha (deg) | Cl | Cd | Cm | Cl/Cd
-20 | -0.804 | 0.14357 | -0.052 | -5.598
-19.5 | -0.815 | 0.13695 | -0.052 | -5.951
-19 | -0.826 | 0.12848 | -0.054 | -6.429
-18.5 | -0.837 | 0.11852 | -0.056 | -7.06
-18 | -0.847 | 0.1076 | -0.059 | -7.869
-17.5 | -0.851 | 0.10157 | -0.06 | -8.376
-17 | -0.859 | 0.0892 | -0.064 | -9.633
-16.5 | -0.873 | 0.07215 | -0.069 | -12.102
-16 | -0.891 | 0.05304 | -0.074 | -16.791
-15.5 | -0.882 | 0.05024 | -0.075 | -17.548
-15 | -0.878 | 0.04232 | -0.078 | -20.756
-14.5 | -0.869 | 0.0364 | -0.08 | -23.882
-14 | -0.856 | 0.03145 | -0.082 | -27.22
-13.5 | -0.836 | 0.02806 | -0.084 | -29.79
-13 | -0.812 | 0.02496 | -0.086 | -32.53
-12.5 | -0.783 | 0.02242 | -0.087 | -34.943
-12 | -0.751 | 0.02028 | -0.089 | -37.029
-11.5 | -0.715 | 0.01816 | -0.091 | -39.359
-11 | -0.675 | 0.01663 | -0.092 | -40.568
-10.5 | -0.631 | 0.01527 | -0.094 | -41.337
-10 | -0.585 | 0.0141 | -0.095 | -41.514
-9.5 | -0.548 | 0.01113 | -0.099 | -49.256
-9 | -0.495 | 0.00979 | -0.101 | -50.532
-8.5 | -0.443 | 0.00964 | -0.103 | -45.974
-8 | -0.384 | 0.00913 | -0.104 | -42.084
-7.5 | -0.324 | 0.00872 | -0.105 | -37.184
-7 | -0.264 | 0.00843 | -0.106 | -31.276
-6.5 | -0.202 | 0.0082 | -0.107 | -24.665
-6 | -0.14 | 0.00783 | -0.108 | -17.941
-5.5 | -0.078 | 0.00758 | -0.109 | -10.317
-5 | -0.016 | 0.00703 | -0.11 | -2.208
-4.5 | 0.047 | 0.00668 | -0.111 | 7.09
-4 | 0.11 | 0.00632 | -0.112 | 17.451
-3.5 | 0.173 | 0.0063 | -0.113 | 27.528
-3 | 0.237 | 0.0063 | -0.114 | 37.641
-2.5 | 0.3 | 0.00633 | -0.115 | 47.387
-2 | 0.363 | 0.00636 | -0.116 | 57.115
-1.5 | 0.426 | 0.00642 | -0.117 | 66.431
-1 | 0.489 | 0.00648 | -0.118 | 75.476
-0.5 | 0.552 | 0.00659 | -0.119 | 83.832
0 | 0.615 | 0.00666 | -0.12 | 92.323
0.5 | 0.678 | 0.00677 | -0.121 | 100.152
1 | 0.741 | 0.00694 | -0.122 | 106.8
1.5 | 0.804 | 0.00703 | -0.123 | 114.359
2 | 0.862 | 0.00719 | -0.124 | 119.871
2.5 | 0.924 | 0.00731 | -0.125 | 126.401
3 | 0.986 | 0.00757 | -0.126 | 130.156
3.5 | 1.047 | 0.00778 | -0.127 | 134.693
4 | 1.109 | 0.00807 | -0.128 | 137.341
4.5 | 1.17 | 0.00843 | -0.129 | 138.794
5 | 1.226 | 0.00864 | -0.129 | 141.822
5.5 | 1.281 | 0.00898 | -0.129 | 142.626
6 | 1.337 | 0.00934 | -0.13 | 143.169
6.5 | 1.393 | 0.00973 | -0.131 | 143.157
7 | 1.448 | 0.0102 | -0.131 | 141.993
7.5 | 1.499 | 0.01177 | -0.132 | 127.378
8 | 1.548 | 0.01291 | -0.132 | 119.921
8.5 | 1.596 | 0.01438 | -0.133 | 110.958
9 | 1.64 | 0.01601 | -0.133 | 102.487
9.5 | 1.684 | 0.01703 | -0.134 | 98.852
10 | 1.722 | 0.01864 | -0.134 | 92.372
10.5 | 1.753 | 0.02169 | -0.134 | 80.813
11 | 1.785 | 0.02269 | -0.135 | 78.664
11.5 | 1.813 | 0.02375 | -0.136 | 76.311
12 | 1.837 | 0.02486 | -0.136 | 73.868
12.5 | 1.856 | 0.02615 | -0.137 | 70.997
13 | 1.872 | 0.0274 | -0.137 | 68.305
13.5 | 1.882 | 0.02878 | -0.137 | 65.395
14 | 1.888 | 0.03033 | -0.138 | 62.241
14.5 | 1.889 | 0.03204 | -0.138 | 58.976
15 | 1.884 | 0.03371 | -0.138 | 55.895
15.5 | 1.869 | 0.03579 | -0.138 | 52.236
16 | 1.851 | 0.03799 | -0.138 | 48.707
16.5 | 1.828 | 0.04032 | -0.138 | 45.342
17 | 1.801 | 0.04296 | -0.138 | 41.936
17.5 | 1.77 | 0.04635 | -0.138 | 38.184
18 | 1.737 | 0.0491 | -0.138 | 35.372
18.5 | 1.699 | 0.05309 | -0.138 | 31.999
19 | 1.66 | 0.05679 | -0.138 | 29.231
19.5 | 1.617 | 0.06148 | -0.138 | 26.303

## 58. Re 3M Mach 0.00 (2)
BIGFOIL.COM POLAR EXPORT
NACA63A619
NACA63A619 |  |  |  | Cl Max: | 1.5755 | at alpha= | 20 | deg
XFOIL ncrit=9 |  |  |  | L/D Max: | 139.319 | at alpha= | 5.5 | deg
Re: | 3000000 |  |  | Cd Min: | 0.08907 | at alpha= | 20 | deg
Mach: | 0 |  |  | Cl=0 at alpha= | -3.9119 | deg
|  |  |  | @ Cl=0.1, Cd= | 0.005654
|  |  |  | @ Cl=0.4, Cd= | 0.0057364
|  |  |  | @ Cl=0.6, Cd= | 0.0060126
alpha (deg) | Cl | Cd | Cm | Cl/Cd
-20 | -1.0686 | 0.06073 | -0.1074 | -17.5959
-19.5 | -1.0605 | 0.05371 | -0.1139 | -19.7449
-19 | -1.0532 | 0.04792 | -0.1172 | -21.9783
-18.5 | -1.0586 | 0.03982 | -0.1239 | -26.5846
-18 | -1.0421 | 0.03545 | -0.1272 | -29.3963
-17.5 | -1.0203 | 0.03271 | -0.1281 | -31.1923
-17 | -1.0151 | 0.0288 | -0.1287 | -35.2465
-16.5 | -1.0131 | 0.02486 | -0.1286 | -40.7522
-16 | -0.9924 | 0.02236 | -0.1287 | -44.3828
-15.5 | -0.9686 | 0.02017 | -0.1286 | -48.0218
-15 | -0.9385 | 0.0184 | -0.1286 | -51.0054
-14.5 | -0.9058 | 0.01686 | -0.1285 | -53.7248
-14 | -0.8704 | 0.01554 | -0.1285 | -56.0103
-13.5 | -0.8397 | 0.01428 | -0.1272 | -58.8025
-13 | -0.8031 | 0.01346 | -0.1257 | -59.6657
-12.5 | -0.7646 | 0.01277 | -0.1239 | -59.8747
-12 | -0.7245 | 0.01219 | -0.1221 | -59.434
-11.5 | -0.685 | 0.01171 | -0.1198 | -58.497
-11 | -0.643 | 0.01106 | -0.118 | -58.1374
-10.5 | -0.5972 | 0.01054 | -0.1168 | -56.6603
-10 | -0.5505 | 0.01013 | -0.1157 | -54.3435
-9.5 | -0.503 | 0.00975 | -0.1147 | -51.5897
-9 | -0.4554 | 0.00937 | -0.1136 | -48.6019
-8.5 | -0.4082 | 0.00899 | -0.1123 | -45.406
-8 | -0.3615 | 0.00863 | -0.1109 | -41.8888
-7.5 | -0.3147 | 0.00831 | -0.1095 | -37.87
-7 | -0.2669 | 0.00804 | -0.1081 | -33.1965
-6.5 | -0.222 | 0.00775 | -0.1061 | -28.6452
-6 | -0.1772 | 0.00749 | -0.1041 | -23.6582
-5.5 | -0.1322 | 0.00724 | -0.102 | -18.2597
-5 | -0.0905 | 0.00698 | -0.0993 | -12.9656
-4.5 | -0.0483 | 0.00671 | -0.0966 | -7.1982
-4 | -0.0069 | 0.00643 | -0.0937 | -1.0731
-3 | 0.0714 | 0.00572 | -0.0872 | 12.4825
-2.5 | 0.1191 | 0.00561 | -0.0857 | 21.2299
-2 | 0.1709 | 0.00559 | -0.085 | 30.5725
-1.5 | 0.2253 | 0.0056 | -0.0849 | 40.2321
-0.5 | 0.3416 | 0.00567 | -0.0864 | 60.2469
0.5 | 0.4648 | 0.00581 | -0.0895 | 80
1 | 0.5284 | 0.0059 | -0.0916 | 89.5593
1.5 | 0.5978 | 0.00601 | -0.095 | 99.4676
2 | 0.6651 | 0.00609 | -0.0979 | 109.2118
2.5 | 0.7234 | 0.00625 | -0.0989 | 115.744
3 | 0.7814 | 0.00639 | -0.0998 | 122.2848
3.5 | 0.8378 | 0.00653 | -0.1003 | 128.3002
4 | 0.8908 | 0.00674 | -0.1002 | 132.1662
4.5 | 0.943 | 0.00697 | -0.1 | 135.2941
5 | 0.9945 | 0.0072 | -0.0996 | 138.125
5.5 | 1.0435 | 0.00749 | -0.0988 | 139.3191
6 | 1.0905 | 0.00785 | -0.0977 | 138.9172
6.5 | 1.1361 | 0.00825 | -0.0964 | 137.7091
7 | 1.1745 | 0.00889 | -0.0938 | 132.1147
7.5 | 1.21 | 0.00965 | -0.0909 | 125.3886
8 | 1.2394 | 0.01066 | -0.0871 | 116.2664
9 | 1.2775 | 0.01368 | -0.0769 | 93.3845
9.5 | 1.3036 | 0.01503 | -0.0733 | 86.7332
10 | 1.3246 | 0.01667 | -0.0693 | 79.4601
10.5 | 1.3492 | 0.01826 | -0.066 | 73.8883
11 | 1.3698 | 0.02015 | -0.0625 | 67.9801
11.5 | 1.408 | 0.02207 | -0.0627 | 63.797
12 | 1.4229 | 0.02457 | -0.059 | 57.9121
12.5 | 1.4426 | 0.0269 | -0.0562 | 53.6283
13 | 1.4594 | 0.02956 | -0.0534 | 49.3708
13.5 | 1.4779 | 0.0322 | -0.0511 | 45.8975
14 | 1.493 | 0.03521 | -0.0487 | 42.4027
14.5 | 1.5086 | 0.0383 | -0.0466 | 39.389
15 | 1.5207 | 0.04177 | -0.0446 | 36.4065
15.5 | 1.5306 | 0.04558 | -0.0427 | 33.5805
16 | 1.5399 | 0.04953 | -0.0411 | 31.0902
16.5 | 1.5431 | 0.05419 | -0.0395 | 28.4757
17 | 1.55 | 0.05864 | -0.0384 | 26.4325
17.5 | 1.5546 | 0.06339 | -0.0374 | 24.5244
18 | 1.562 | 0.068 | -0.0368 | 22.9706
18.5 | 1.5663 | 0.07305 | -0.0364 | 21.4415
19 | 1.5689 | 0.07833 | -0.0362 | 20.0294
19.5 | 1.5717 | 0.08373 | -0.0363 | 18.771
20 | 1.5755 | 0.08907 | -0.0366 | 17.6883

## 59. Re 3M Mach 0.10 (1)
BIGFOIL.COM POLAR EXPORT
NACA63A619
NACA63A619 |  |  |  | Cl Max: | 1.88 | at alpha= | 14 | deg
JavaFoil+Calcfoil stall+Eppler ext transition |  |  |  | L/D Max: | 143.682 | at alpha= | 4.5 | deg
Re: | 3000000 |  |  | Cd Min: | 0.00631 | at alpha= | -3.5 | deg
Mach: | 0.1 |  |  | Cl=0 at alpha= | -4.875 | deg
|  |  |  | @ Cl=0.1, Cd= | 0.0063929
|  |  |  | @ Cl=0.4, Cd= | 0.0063978
|  |  |  | @ Cl=0.6, Cd= | 0.0066714
alpha (deg) | Cl | Cd | Cm | Cl/Cd
-20 | -0.761 | 0.15109 | -0.05 | -5.036
-19.5 | -0.777 | 0.14094 | -0.052 | -5.515
-19 | -0.791 | 0.133 | -0.053 | -5.949
-18.5 | -0.804 | 0.12471 | -0.055 | -6.444
-18 | -0.815 | 0.11526 | -0.057 | -7.071
-17.5 | -0.823 | 0.10795 | -0.059 | -7.62
-17 | -0.832 | 0.09684 | -0.062 | -8.59
-16.5 | -0.842 | 0.08342 | -0.066 | -10.097
-16 | -0.869 | 0.05817 | -0.073 | -14.937
-15.5 | -0.863 | 0.05458 | -0.074 | -15.82
-15 | -0.864 | 0.0455 | -0.077 | -18.987
-14.5 | -0.859 | 0.03837 | -0.08 | -22.379
-14 | -0.848 | 0.03292 | -0.082 | -25.762
-13.5 | -0.83 | 0.02909 | -0.084 | -28.547
-13 | -0.808 | 0.02571 | -0.086 | -31.447
-12.5 | -0.781 | 0.02299 | -0.088 | -33.98
-12 | -0.75 | 0.02074 | -0.089 | -36.155
-11.5 | -0.715 | 0.01851 | -0.091 | -38.625
-11 | -0.675 | 0.01693 | -0.093 | -39.883
-10.5 | -0.632 | 0.01554 | -0.094 | -40.704
-10 | -0.586 | 0.01433 | -0.096 | -40.919
-9.5 | -0.549 | 0.01129 | -0.1 | -48.674
-9 | -0.496 | 0.00986 | -0.101 | -50.349
-8.5 | -0.445 | 0.00966 | -0.104 | -46.075
-8 | -0.386 | 0.00914 | -0.105 | -42.216
-7.5 | -0.326 | 0.00879 | -0.106 | -37.089
-7 | -0.265 | 0.00849 | -0.107 | -31.198
-6.5 | -0.203 | 0.00822 | -0.108 | -24.744
-6 | -0.141 | 0.00783 | -0.109 | -18.019
-5.5 | -0.079 | 0.00759 | -0.11 | -10.354
-5 | -0.016 | 0.00711 | -0.111 | -2.195
-4.5 | 0.048 | 0.00669 | -0.112 | 7.114
-4 | 0.111 | 0.00633 | -0.113 | 17.513
-3.5 | 0.174 | 0.00631 | -0.114 | 27.615
-3 | 0.238 | 0.00633 | -0.115 | 37.6
-2.5 | 0.302 | 0.00635 | -0.116 | 47.527
-2 | 0.365 | 0.00637 | -0.117 | 57.338
-1.5 | 0.428 | 0.00642 | -0.118 | 66.707
-1 | 0.492 | 0.00652 | -0.119 | 75.444
-0.5 | 0.555 | 0.0066 | -0.12 | 84.065
0 | 0.618 | 0.0067 | -0.121 | 92.299
0.5 | 0.681 | 0.00682 | -0.122 | 99.988
1 | 0.745 | 0.00696 | -0.123 | 107.019
1.5 | 0.808 | 0.00708 | -0.124 | 114.118
2 | 0.866 | 0.0072 | -0.125 | 120.274
2.5 | 0.928 | 0.00739 | -0.126 | 125.582
3 | 0.991 | 0.0076 | -0.126 | 130.419
3.5 | 1.053 | 0.00787 | -0.127 | 133.68
4 | 1.114 | 0.00811 | -0.128 | 137.43
4.5 | 1.174 | 0.00817 | -0.129 | 143.682
5 | 1.23 | 0.00871 | -0.129 | 141.245
5.5 | 1.286 | 0.00904 | -0.13 | 142.311
6 | 1.343 | 0.0094 | -0.13 | 142.887
6.5 | 1.399 | 0.00981 | -0.131 | 142.57
7 | 1.455 | 0.01029 | -0.132 | 141.37
7.5 | 1.505 | 0.01191 | -0.132 | 126.361
8 | 1.555 | 0.0131 | -0.133 | 118.717
8.5 | 1.602 | 0.01464 | -0.133 | 109.42
9 | 1.646 | 0.0162 | -0.134 | 101.602
9.5 | 1.689 | 0.01726 | -0.135 | 97.854
10 | 1.726 | 0.01913 | -0.135 | 90.224
10.5 | 1.757 | 0.02197 | -0.135 | 79.993
11 | 1.788 | 0.02305 | -0.136 | 77.568
11.5 | 1.815 | 0.0241 | -0.136 | 75.297
12 | 1.838 | 0.02535 | -0.137 | 72.504
12.5 | 1.856 | 0.02658 | -0.137 | 69.797
13 | 1.869 | 0.02791 | -0.138 | 66.95
13.5 | 1.877 | 0.02932 | -0.138 | 64.004
14 | 1.88 | 0.03096 | -0.138 | 60.725
14.5 | 1.878 | 0.03266 | -0.139 | 57.492
15 | 1.868 | 0.03452 | -0.139 | 54.115
15.5 | 1.849 | 0.03693 | -0.139 | 50.083
16 | 1.827 | 0.03909 | -0.139 | 46.723
16.5 | 1.799 | 0.04172 | -0.139 | 43.127
17 | 1.767 | 0.04465 | -0.139 | 39.57
17.5 | 1.731 | 0.04791 | -0.139 | 36.129
18 | 1.692 | 0.05101 | -0.139 | 33.172
18.5 | 1.649 | 0.05503 | -0.138 | 29.969
19 | 1.604 | 0.05961 | -0.138 | 26.903

## 60. Re 3M Mach 0.10 (2)
BIGFOIL.COM POLAR EXPORT
NACA63A619
NACA63A619 |  |  |  | Cl Max: | 1.5655 | at alpha= | 20 | deg
XFOIL ncrit=9 |  |  |  | L/D Max: | 138.505 | at alpha= | 5.5 | deg
Re: | 3000000 |  |  | Cd Min: | 0.09232 | at alpha= | 20 | deg
Mach: | 0.1 |  |  | Cl=0 at alpha= | -3.8986 | deg
|  |  |  | @ Cl=0.1, Cd= | 0.0056797
|  |  |  | @ Cl=0.4, Cd= | 0.0057664
|  |  |  | @ Cl=0.6, Cd= | 0.0060493
alpha (deg) | Cl | Cd | Cm | Cl/Cd
-19.5 | -1.0408 | 0.0582 | -0.1122 | -17.8832
-19 | -1.034 | 0.05161 | -0.1174 | -20.0349
-18.5 | -1.0409 | 0.04317 | -0.1243 | -24.1117
-18 | -1.0259 | 0.0381 | -0.1285 | -26.9265
-17.5 | -1.0033 | 0.03519 | -0.1297 | -28.5109
-17 | -1.0011 | 0.03086 | -0.1305 | -32.4401
-16.5 | -0.9906 | 0.0274 | -0.1308 | -36.1533
-16 | -0.9897 | 0.02339 | -0.1306 | -42.313
-15.5 | -0.965 | 0.02118 | -0.1305 | -45.5619
-15 | -0.9376 | 0.01916 | -0.1304 | -48.9353
-14.5 | -0.9059 | 0.01747 | -0.1303 | -51.8546
-14 | -0.8708 | 0.01603 | -0.1303 | -54.3231
-13.5 | -0.8382 | 0.01469 | -0.1295 | -57.0592
-13 | -0.8028 | 0.01374 | -0.128 | -58.4279
-12.5 | -0.7656 | 0.01297 | -0.1261 | -59.0285
-12 | -0.7252 | 0.01235 | -0.1243 | -58.7206
-11.5 | -0.6852 | 0.01183 | -0.122 | -57.9205
-11 | -0.645 | 0.01122 | -0.1197 | -57.4866
-10.5 | -0.5995 | 0.01066 | -0.1184 | -56.2383
-10 | -0.5529 | 0.01022 | -0.1171 | -54.0998
-9.5 | -0.5049 | 0.00985 | -0.116 | -51.2589
-9 | -0.4575 | 0.00944 | -0.1147 | -48.464
-8.5 | -0.41 | 0.00906 | -0.1134 | -45.2539
-8 | -0.363 | 0.0087 | -0.112 | -41.7241
-7.5 | -0.3168 | 0.00836 | -0.1103 | -37.8947
-7 | -0.2686 | 0.00808 | -0.1089 | -33.2426
-6.5 | -0.2233 | 0.00779 | -0.1069 | -28.665
-6 | -0.1787 | 0.00754 | -0.1047 | -23.7003
-5.5 | -0.1338 | 0.00727 | -0.1026 | -18.4044
-5 | -0.0916 | 0.00701 | -0.0998 | -13.067
-4.5 | -0.0497 | 0.00674 | -0.097 | -7.3739
-4 | -0.0075 | 0.00648 | -0.0942 | -1.1574
-3.5 | 0.0295 | 0.00614 | -0.0904 | 4.8046
-3 | 0.0703 | 0.00576 | -0.0874 | 12.2049
-2.5 | 0.1184 | 0.00563 | -0.0859 | 21.0302
-2 | 0.1699 | 0.00562 | -0.0851 | 30.2313
-1.5 | 0.2249 | 0.00563 | -0.085 | 39.9467
-1 | 0.2817 | 0.00566 | -0.0854 | 49.7703
-0.5 | 0.342 | 0.00569 | -0.0865 | 60.1054
0 | 0.4027 | 0.00577 | -0.0878 | 69.792
0.5 | 0.4656 | 0.00585 | -0.0896 | 79.5897
1 | 0.5299 | 0.00593 | -0.0917 | 89.3592
1.5 | 0.6004 | 0.00605 | -0.0953 | 99.2397
2 | 0.6673 | 0.00612 | -0.098 | 109.0359
2.5 | 0.7259 | 0.00628 | -0.0989 | 115.5892
3 | 0.784 | 0.00643 | -0.0998 | 121.9285
3.5 | 0.8405 | 0.00658 | -0.1003 | 127.7356
4 | 0.8939 | 0.00678 | -0.1002 | 131.8437
4.5 | 0.9465 | 0.00701 | -0.0999 | 135.0214
5 | 0.9976 | 0.00726 | -0.0994 | 137.4105
5.5 | 1.0471 | 0.00756 | -0.0986 | 138.5053
6 | 1.0941 | 0.00792 | -0.0974 | 138.1439
6.5 | 1.1399 | 0.00833 | -0.096 | 136.8427
7 | 1.1788 | 0.00898 | -0.0935 | 131.2695
7.5 | 1.2139 | 0.00977 | -0.0905 | 124.2477
8 | 1.2427 | 0.01083 | -0.0865 | 114.7461
8.5 | 1.265 | 0.01219 | -0.0817 | 103.7736
9 | 1.2805 | 0.01392 | -0.0762 | 91.9899
9.5 | 1.3053 | 0.01535 | -0.0724 | 85.0358
10 | 1.3262 | 0.01705 | -0.0683 | 77.783
10.5 | 1.3506 | 0.0187 | -0.065 | 72.2246
11.5 | 1.4027 | 0.02272 | -0.0603 | 61.7386
12 | 1.4229 | 0.02531 | -0.0579 | 56.2189
12.5 | 1.4426 | 0.02772 | -0.0551 | 52.0418
13 | 1.4588 | 0.03051 | -0.0523 | 47.8138
13.5 | 1.4768 | 0.03327 | -0.0499 | 44.3883
14 | 1.4904 | 0.0365 | -0.0475 | 40.8329
14.5 | 1.5056 | 0.03969 | -0.0454 | 37.934
15 | 1.5176 | 0.04327 | -0.0434 | 35.0728
15.5 | 1.5276 | 0.04715 | -0.0416 | 32.3987
16 | 1.5349 | 0.05137 | -0.0399 | 29.8793
16.5 | 1.5359 | 0.05639 | -0.0384 | 27.2371
17 | 1.542 | 0.06101 | -0.0373 | 25.2745
17.5 | 1.5471 | 0.06585 | -0.0365 | 23.4943
18 | 1.5538 | 0.07064 | -0.0359 | 21.996
18.5 | 1.557 | 0.07588 | -0.0356 | 20.5192
19 | 1.5615 | 0.08108 | -0.0355 | 19.2588
19.5 | 1.5628 | 0.08676 | -0.0357 | 18.0129
20 | 1.5655 | 0.09232 | -0.0361 | 16.9573

## 61. Re 3M Mach 0.25 (1)
BIGFOIL.COM POLAR EXPORT
NACA63A619
NACA63A619 |  |  |  | Cl Max: | 1.837 | at alpha= | 12.5 | deg
JavaFoil+Calcfoil stall+Eppler ext transition |  |  |  | L/D Max: | 140.173 | at alpha= | 6 | deg
Re: | 3000000 |  |  | Cd Min: | 0.00641 | at alpha= | -4 | deg
Mach: | 0.25 |  |  | Cl=0 at alpha= | -4.8769 | deg
|  |  |  | @ Cl=0.1, Cd= | 0.0065026
|  |  |  | @ Cl=0.4, Cd= | 0.0064931
|  |  |  | @ Cl=0.6, Cd= | 0.0067761
alpha (deg) | Cl | Cd | Cm | Cl/Cd
-18.5 | -0.536 | 0.148 | -0.048 | -3.619
-18 | -0.576 | 0.13991 | -0.05 | -4.12
-17.5 | -0.613 | 0.13071 | -0.052 | -4.692
-17 | -0.645 | 0.12355 | -0.053 | -5.218
-16.5 | -0.675 | 0.1107 | -0.057 | -6.101
-16 | -0.696 | 0.10622 | -0.058 | -6.55
-15.5 | -0.715 | 0.09661 | -0.061 | -7.4
-15 | -0.733 | 0.08395 | -0.066 | -8.727
-14.5 | -0.75 | 0.06951 | -0.071 | -10.785
-14 | -0.773 | 0.04919 | -0.079 | -15.723
-13.5 | -0.779 | 0.03881 | -0.083 | -20.075
-13 | -0.774 | 0.03216 | -0.086 | -24.058
-12.5 | -0.759 | 0.02749 | -0.089 | -27.626
-12 | -0.738 | 0.02403 | -0.091 | -30.698
-11.5 | -0.709 | 0.02131 | -0.092 | -33.284
-11 | -0.676 | 0.01881 | -0.094 | -35.918
-10.5 | -0.636 | 0.01713 | -0.096 | -37.137
-10 | -0.592 | 0.01565 | -0.097 | -37.85
-9.5 | -0.545 | 0.01442 | -0.099 | -37.778
-9 | -0.504 | 0.01128 | -0.103 | -44.655
-8.5 | -0.449 | 0.00993 | -0.105 | -45.192
-8 | -0.395 | 0.00945 | -0.107 | -41.8
-7.5 | -0.334 | 0.00904 | -0.109 | -36.948
-7 | -0.272 | 0.00873 | -0.11 | -31.121
-6.5 | -0.209 | 0.00849 | -0.111 | -24.561
-6 | -0.145 | 0.00816 | -0.112 | -17.755
-5.5 | -0.081 | 0.00772 | -0.113 | -10.452
-5 | -0.016 | 0.00738 | -0.114 | -2.173
-4.5 | 0.049 | 0.00684 | -0.115 | 7.142
-4 | 0.114 | 0.00641 | -0.116 | 17.768
-3.5 | 0.179 | 0.00641 | -0.117 | 27.931
-3 | 0.245 | 0.00642 | -0.118 | 38.119
-2.5 | 0.31 | 0.00646 | -0.119 | 47.972
-2 | 0.375 | 0.00647 | -0.12 | 57.963
-1.5 | 0.44 | 0.00653 | -0.121 | 67.445
-1 | 0.505 | 0.00663 | -0.122 | 76.187
-0.5 | 0.57 | 0.00673 | -0.123 | 84.796
0 | 0.635 | 0.00683 | -0.124 | 93.043
0.5 | 0.7 | 0.00696 | -0.125 | 100.595
1 | 0.765 | 0.0071 | -0.126 | 107.732
1.5 | 0.83 | 0.00723 | -0.127 | 114.744
2 | 0.89 | 0.00742 | -0.128 | 119.968
2.5 | 0.954 | 0.00759 | -0.129 | 125.712
3 | 1.017 | 0.00786 | -0.13 | 129.482
3.5 | 1.081 | 0.00816 | -0.131 | 132.456
4 | 1.142 | 0.00816 | -0.131 | 139.822
4.5 | 1.199 | 0.0087 | -0.132 | 137.813
5 | 1.258 | 0.00904 | -0.132 | 139.185
5.5 | 1.317 | 0.00944 | -0.133 | 139.599
6 | 1.376 | 0.00982 | -0.134 | 140.173
6.5 | 1.433 | 0.01029 | -0.135 | 139.338
7 | 1.49 | 0.0108 | -0.135 | 138.004
7.5 | 1.54 | 0.0128 | -0.136 | 120.359
8 | 1.59 | 0.01417 | -0.136 | 112.194
8.5 | 1.635 | 0.01605 | -0.137 | 101.853
9 | 1.678 | 0.01745 | -0.137 | 96.19
9.5 | 1.717 | 0.01903 | -0.138 | 90.212
10 | 1.749 | 0.02264 | -0.138 | 77.242
10.5 | 1.778 | 0.0238 | -0.138 | 74.727
11 | 1.802 | 0.02515 | -0.139 | 71.662
11.5 | 1.821 | 0.02639 | -0.14 | 68.976
12 | 1.832 | 0.02778 | -0.14 | 65.959
12.5 | 1.837 | 0.02933 | -0.14 | 62.619
13 | 1.833 | 0.03109 | -0.141 | 58.972
13.5 | 1.822 | 0.033 | -0.141 | 55.231
14 | 1.801 | 0.03519 | -0.141 | 51.181
14.5 | 1.772 | 0.03781 | -0.141 | 46.856
15 | 1.733 | 0.04053 | -0.141 | 42.761
15.5 | 1.682 | 0.04358 | -0.141 | 38.595
16 | 1.622 | 0.04692 | -0.141 | 34.566
16.5 | 1.553 | 0.05137 | -0.141 | 30.232
17 | 1.477 | 0.05581 | -0.14 | 26.476
17.5 | 1.394 | 0.06138 | -0.14 | 22.715

## 62. Re 3M Mach 0.25 (2)
BIGFOIL.COM POLAR EXPORT
NACA63A619
NACA63A619 |  |  |  | Cl Max: | 1.5191 | at alpha= | 19 | deg
XFOIL ncrit=9 |  |  |  | L/D Max: | 134.307 | at alpha= | 5.5 | deg
Re: | 3000000 |  |  | Cd Min: | 0.11026 | at alpha= | 20 | deg
Mach: | 0.25 |  |  | Cl=0 at alpha= | -3.8236 | deg
|  |  |  | @ Cl=0.1, Cd= | 0.0058207
|  |  |  | @ Cl=0.4, Cd= | 0.0059242
|  |  |  | @ Cl=0.6, Cd= | 0.0061827
alpha (deg) | Cl | Cd | Cm | Cl/Cd
-20 | -0.7842 | 0.10806 | -0.0934 | -7.2571
-18.5 | -0.9207 | 0.0643 | -0.1237 | -14.3188
-18 | -0.9258 | 0.05524 | -0.1314 | -16.7596
-17.5 | -0.9178 | 0.04948 | -0.1349 | -18.5489
-17 | -0.9276 | 0.04283 | -0.1376 | -21.6577
-16.5 | -0.9262 | 0.0376 | -0.1393 | -24.633
-16 | -0.9327 | 0.03225 | -0.1404 | -28.9209
-15.5 | -0.9168 | 0.02886 | -0.1406 | -31.7672
-15 | -0.919 | 0.02438 | -0.1404 | -37.6948
-14.5 | -0.8891 | 0.0222 | -0.1402 | -40.0495
-14 | -0.8651 | 0.01968 | -0.1397 | -43.9583
-13.5 | -0.8329 | 0.01775 | -0.1393 | -46.9239
-13 | -0.7941 | 0.01625 | -0.1391 | -48.8677
-12.5 | -0.7628 | 0.01452 | -0.1381 | -52.5344
-12 | -0.7273 | 0.01343 | -0.136 | -54.1549
-11.5 | -0.6875 | 0.01265 | -0.1336 | -54.3478
-11 | -0.6457 | 0.01201 | -0.1311 | -53.7635
-10.5 | -0.608 | 0.01143 | -0.1276 | -53.1934
-10 | -0.5647 | 0.01082 | -0.125 | -52.1904
-9.5 | -0.5165 | 0.01033 | -0.1233 | -50
-9 | -0.4678 | 0.00992 | -0.1216 | -47.1573
-8.5 | -0.4195 | 0.00947 | -0.1197 | -44.2978
-8 | -0.3717 | 0.00905 | -0.1178 | -41.0718
-7.5 | -0.3253 | 0.00866 | -0.1155 | -37.5635
-7 | -0.2782 | 0.00836 | -0.1133 | -33.2775
-6.5 | -0.2321 | 0.00799 | -0.1109 | -29.0488
-6 | -0.1865 | 0.00773 | -0.1083 | -24.1268
-5 | -0.0977 | 0.00719 | -0.1027 | -13.5883
-4.5 | -0.056 | 0.00693 | -0.0993 | -8.0808
-4 | -0.0139 | 0.00668 | -0.096 | -2.0808
-3.5 | 0.0255 | 0.00631 | -0.0922 | 4.0412
-3 | 0.0629 | 0.00597 | -0.0881 | 10.536
-2.5 | 0.1126 | 0.00577 | -0.0865 | 19.5147
-2 | 0.1658 | 0.00574 | -0.0856 | 28.885
-1.5 | 0.221 | 0.00577 | -0.0852 | 38.3016
-1 | 0.2807 | 0.00579 | -0.0858 | 48.4801
-0.5 | 0.3415 | 0.00587 | -0.0866 | 58.1772
0 | 0.4062 | 0.00593 | -0.0883 | 68.4992
0.5 | 0.4713 | 0.00603 | -0.0902 | 78.1592
1 | 0.5402 | 0.00611 | -0.0929 | 88.4124
1.5 | 0.6142 | 0.0062 | -0.0967 | 99.0645
2 | 0.6782 | 0.00634 | -0.0984 | 106.9716
2.5 | 0.74 | 0.00645 | -0.0995 | 114.7287
3 | 0.7979 | 0.00665 | -0.0999 | 119.985
3.5 | 0.8533 | 0.00687 | -0.0997 | 124.2067
4 | 0.9106 | 0.00703 | -0.0999 | 129.5306
4.5 | 0.964 | 0.00729 | -0.0994 | 132.2359
5 | 1.0158 | 0.00759 | -0.0985 | 133.834
5.5 | 1.0664 | 0.00794 | -0.0975 | 134.3073
6 | 1.115 | 0.00834 | -0.0961 | 133.693
6.5 | 1.1601 | 0.00886 | -0.0942 | 130.9368
7 | 1.2006 | 0.00956 | -0.0915 | 125.5858
7.5 | 1.2342 | 0.01052 | -0.0878 | 117.3194
8.5 | 1.2797 | 0.01343 | -0.0777 | 95.2867
9 | 1.2956 | 0.01534 | -0.0722 | 84.4589
9.5 | 1.3145 | 0.01727 | -0.0675 | 76.1146
10 | 1.3346 | 0.0193 | -0.0633 | 69.1503
10.5 | 1.3546 | 0.02152 | -0.0595 | 62.9461
11 | 1.3741 | 0.02394 | -0.056 | 57.3977
12 | 1.4216 | 0.02977 | -0.0522 | 47.7528
12.5 | 1.4375 | 0.03285 | -0.0493 | 43.7595
13 | 1.4499 | 0.03634 | -0.0463 | 39.8982
13.5 | 1.4675 | 0.03958 | -0.0441 | 37.0768
14 | 1.4752 | 0.04373 | -0.0416 | 33.7343
15 | 1.4953 | 0.05207 | -0.0377 | 28.7171
15.5 | 1.4972 | 0.0572 | -0.036 | 26.1748
16 | 1.5027 | 0.06215 | -0.0347 | 24.1786
16.5 | 1.5042 | 0.06764 | -0.0336 | 22.2383
17 | 1.5097 | 0.07287 | -0.0329 | 20.7177
17.5 | 1.5095 | 0.07877 | -0.0324 | 19.1634
18 | 1.5144 | 0.08431 | -0.0323 | 17.9623
18.5 | 1.5178 | 0.0901 | -0.0325 | 16.8457
19 | 1.5191 | 0.09617 | -0.0329 | 15.796
19.5 | 1.5129 | 0.10333 | -0.0338 | 14.6414
20 | 1.5092 | 0.11026 | -0.0351 | 13.6876

## 63. Re 3M Mach 0.50 (1)
BIGFOIL.COM POLAR EXPORT
NACA63A619
NACA63A619 |  |  |  | Cl Max: | 1.751 | at alpha= | 9 | deg
JavaFoil+Calcfoil stall+Eppler ext transition |  |  |  | L/D Max: | 128.228 | at alpha= | 5 | deg
Re: | 3000000 |  |  | Cd Min: | 0.00682 | at alpha= | -3.5 | deg
Mach: | 0.5 |  |  | Cl=0 at alpha= | -4.8767 | deg
|  |  |  | @ Cl=0.1, Cd= | 0.00738
|  |  |  | @ Cl=0.4, Cd= | 0.0069466
|  |  |  | @ Cl=0.6, Cd= | 0.0072767
alpha (deg) | Cl | Cd | Cm | Cl/Cd
-20 | -0.877 | 0.17387 | -0.055 | -5.046
-19.5 | -0.848 | 0.16528 | -0.055 | -5.129
-19 | -0.817 | 0.1604 | -0.053 | -5.095
-18.5 | -0.788 | 0.1569 | -0.053 | -5.024
-18 | -0.76 | 0.15265 | -0.054 | -4.976
-17.5 | -0.733 | 0.15052 | -0.056 | -4.867
-17 | -0.702 | 0.14148 | -0.054 | -4.963
-16.5 | -0.673 | 0.1337 | -0.053 | -5.031
-16 | -0.644 | 0.13163 | -0.053 | -4.89
-15.5 | -0.615 | 0.12748 | -0.054 | -4.825
-15 | -0.587 | 0.12303 | -0.054 | -4.767
-14.5 | -0.557 | 0.11647 | -0.052 | -4.779
-14 | -0.528 | 0.11215 | -0.053 | -4.708
-13.5 | -0.5 | 0.10922 | -0.054 | -4.575
-13 | -0.47 | 0.10385 | -0.05 | -4.522
-12.5 | -0.441 | 0.09853 | -0.051 | -4.475
-12 | -0.412 | 0.09338 | -0.052 | -4.415
-11.5 | -0.384 | 0.0831 | -0.052 | -4.615
-11 | -0.357 | 0.07765 | -0.061 | -4.593
-10.5 | -0.328 | 0.07196 | -0.062 | -4.555
-10 | -0.526 | 0.02993 | -0.101 | -17.575
-9.5 | -0.537 | 0.02255 | -0.106 | -23.802
-9 | -0.504 | 0.01935 | -0.109 | -26.041
-8.5 | -0.459 | 0.01705 | -0.111 | -26.908
-8 | -0.407 | 0.01453 | -0.113 | -28.023
-7.5 | -0.349 | 0.01333 | -0.115 | -26.18
-7 | -0.293 | 0.01079 | -0.12 | -27.205
-6.5 | -0.228 | 0.00954 | -0.122 | -23.884
-6 | -0.161 | 0.0091 | -0.125 | -17.689
-5.5 | -0.09 | 0.0087 | -0.126 | -10.319
-5 | -0.018 | 0.00821 | -0.127 | -2.177
-4.5 | 0.055 | 0.00768 | -0.128 | 7.104
-4 | 0.127 | 0.0072 | -0.13 | 17.67
-3.5 | 0.2 | 0.00682 | -0.131 | 29.323
-3 | 0.274 | 0.00685 | -0.132 | 39.949
-2.5 | 0.346 | 0.00688 | -0.133 | 50.333
-2 | 0.419 | 0.00697 | -0.134 | 60.168
-1.5 | 0.492 | 0.00708 | -0.135 | 69.55
-1 | 0.565 | 0.0072 | -0.137 | 78.471
-0.5 | 0.638 | 0.00736 | -0.138 | 86.604
0 | 0.71 | 0.0075 | -0.139 | 94.68
0.5 | 0.783 | 0.00774 | -0.14 | 101.212
1 | 0.854 | 0.00781 | -0.141 | 109.365
1.5 | 0.922 | 0.00815 | -0.141 | 113.091
2 | 0.983 | 0.0084 | -0.142 | 117.069
2.5 | 1.052 | 0.00869 | -0.143 | 121.123
3 | 1.121 | 0.009 | -0.144 | 124.637
3.5 | 1.189 | 0.00937 | -0.144 | 126.903
4 | 1.258 | 0.00986 | -0.145 | 127.524
4.5 | 1.325 | 0.01034 | -0.146 | 128.137
5 | 1.391 | 0.01085 | -0.147 | 128.228
5.5 | 1.456 | 0.01138 | -0.148 | 127.995
6 | 1.519 | 0.01209 | -0.149 | 125.658
6.5 | 1.578 | 0.01369 | -0.149 | 115.238
7 | 1.632 | 0.01598 | -0.15 | 102.167
7.5 | 1.676 | 0.01856 | -0.15 | 90.279
8 | 1.713 | 0.02117 | -0.151 | 80.947
8.5 | 1.741 | 0.02385 | -0.151 | 73.013
9 | 1.751 | 0.02889 | -0.151 | 60.618
9.5 | 1.741 | 0.0313 | -0.152 | 55.627
10 | 1.688 | 0.03416 | -0.152 | 49.413
10.5 | 1.48 | 0.03859 | -0.152 | 38.339
11 | 1.066 | 0.04299 | -0.151 | 24.797
11.5 | 1.085 | 0.05141 | -0.15 | 21.099
12 | 1.103 | 0.05724 | -0.148 | 19.272
12.5 | 0.988 | 0.10372 | -0.077 | 9.526
13 | 1.016 | 0.10753 | -0.079 | 9.446
13.5 | 1.058 | 0.1131 | -0.1 | 9.35
14 | 1.073 | 0.1154 | -0.086 | 9.299

## 64. Re 3M Mach 0.50 (2)
BIGFOIL.COM POLAR EXPORT
NACA63A619
NACA63A619 |  |  |  | Cl Max: | 1.4126 | at alpha= | 13.5 | deg
XFOIL ncrit=9 |  |  |  | L/D Max: | 111.353 | at alpha= | 4.5 | deg
Re: | 3000000 |  |  | Cd Min: | 0.14916 | at alpha= | 18.5 | deg
Mach: | 0.5 |  |  | Cl=0 at alpha= | -3.376 | deg
|  |  |  | @ Cl=0.1, Cd= | 0.006642
|  |  |  | @ Cl=0.4, Cd= | 0.0067056
|  |  |  | @ Cl=0.6, Cd= | 0.0071029
alpha (deg) | Cl | Cd | Cm | Cl/Cd
-17 | -0.3862 | 0.12376 | -0.1208 | -3.1206
-16.5 | -0.4059 | 0.11266 | -0.1277 | -3.6029
-16 | -0.4333 | 0.10113 | -0.1351 | -4.2846
-15.5 | -0.4588 | 0.09044 | -0.142 | -5.073
-15 | -0.489 | 0.07962 | -0.1488 | -6.1417
-14.5 | -0.5194 | 0.06915 | -0.1554 | -7.5112
-14 | -0.5442 | 0.05958 | -0.1611 | -9.1339
-13.5 | -0.5719 | 0.0503 | -0.1664 | -11.3698
-13 | -0.6008 | 0.04175 | -0.1705 | -14.3904
-12.5 | -0.6158 | 0.03491 | -0.1725 | -17.6396
-12 | -0.6204 | 0.02946 | -0.1727 | -21.0591
-11.5 | -0.6113 | 0.02516 | -0.1717 | -24.2965
-11 | -0.5967 | 0.02147 | -0.1701 | -27.7923
-10.5 | -0.5726 | 0.01851 | -0.168 | -30.9346
-10 | -0.5399 | 0.01609 | -0.166 | -33.555
-9.5 | -0.5034 | 0.0139 | -0.1643 | -36.2158
-9 | -0.4678 | 0.01247 | -0.1603 | -37.514
-8 | -0.3965 | 0.01085 | -0.1475 | -36.5438
-7.5 | -0.3521 | 0.01021 | -0.1421 | -34.4858
-7 | -0.3081 | 0.00969 | -0.1366 | -31.7957
-6.5 | -0.2672 | 0.00916 | -0.1306 | -29.1703
-6 | -0.2207 | 0.00875 | -0.1256 | -25.2229
-5.5 | -0.1771 | 0.0084 | -0.1202 | -21.0833
-5 | -0.1328 | 0.00811 | -0.1149 | -16.3748
-4.5 | -0.0884 | 0.00778 | -0.1098 | -11.3625
-4 | -0.0473 | 0.00754 | -0.104 | -6.2732
-3.5 | -0.0095 | 0.00729 | -0.0977 | -1.3032
-3 | 0.0288 | 0.00699 | -0.0918 | 4.1202
-2 | 0.1311 | 0.00649 | -0.0855 | 20.2003
-1.5 | 0.1987 | 0.00647 | -0.0858 | 30.711
-1 | 0.2705 | 0.00653 | -0.087 | 41.4242
-0.5 | 0.3464 | 0.00659 | -0.0891 | 52.5645
0 | 0.4206 | 0.00675 | -0.0911 | 62.3111
0.5 | 0.5047 | 0.00685 | -0.095 | 73.6788
1 | 0.5792 | 0.00706 | -0.0971 | 82.0397
1.5 | 0.652 | 0.00721 | -0.0987 | 90.43
2 | 0.7185 | 0.00747 | -0.099 | 96.1847
2.5 | 0.7844 | 0.00771 | -0.099 | 101.738
3 | 0.8481 | 0.00801 | -0.0987 | 105.8801
3.5 | 0.9073 | 0.00843 | -0.0975 | 107.6275
4 | 0.9714 | 0.00874 | -0.0971 | 111.1442
4.5 | 1.0289 | 0.00924 | -0.0954 | 111.3528
5 | 1.0856 | 0.0098 | -0.0936 | 110.7755
5.5 | 1.1397 | 0.01046 | -0.0914 | 108.9579
6 | 1.1943 | 0.01114 | -0.0891 | 107.2083
6.5 | 1.2397 | 0.01217 | -0.0855 | 101.8652
7 | 1.2781 | 0.01352 | -0.0811 | 94.534
7.5 | 1.3116 | 0.01517 | -0.0762 | 86.4601
8.5 | 1.3274 | 0.0213 | -0.0622 | 62.3192
9.5 | 1.3408 | 0.02886 | -0.051 | 46.4588
10 | 1.3577 | 0.03244 | -0.047 | 41.8527
10.5 | 1.3635 | 0.03689 | -0.0427 | 36.9612
11.5 | 1.3743 | 0.04658 | -0.0356 | 29.5041
12 | 1.3787 | 0.05183 | -0.0329 | 26.6004
12.5 | 1.3972 | 0.05767 | -0.0328 | 24.2275
13 | 1.4032 | 0.06318 | -0.0306 | 22.2096
13.5 | 1.4126 | 0.0686 | -0.0288 | 20.5918
14 | 1.4107 | 0.07515 | -0.0273 | 18.7718
14.5 | 1.4097 | 0.08184 | -0.0263 | 17.2251
15 | 1.4066 | 0.08899 | -0.0258 | 15.8063
15.5 | 1.4048 | 0.09617 | -0.0257 | 14.6075
16 | 1.4056 | 0.1034 | -0.026 | 13.5938
16.5 | 1.401 | 0.11133 | -0.027 | 12.5842
17 | 1.392 | 0.11997 | -0.0288 | 11.6029
17.5 | 1.3817 | 0.12908 | -0.0315 | 10.7042
18 | 1.3688 | 0.13869 | -0.0349 | 9.8695
18.5 | 1.3519 | 0.14916 | -0.0396 | 9.0634

## 65. Re 4M Mach 0.00 (1)
BIGFOIL.COM POLAR EXPORT
NACA63A619
NACA63A619 |  |  |  | Cl Max: | 1.893 | at alpha= | 14.5 | deg
JavaFoil+Calcfoil stall+Eppler ext transition |  |  |  | L/D Max: | 149.433 | at alpha= | 5 | deg
Re: | 4000000 |  |  | Cd Min: | 0.00616 | at alpha= | -3 | deg
Mach: | 0 |  |  | Cl=0 at alpha= | -4.873 | deg
|  |  |  | @ Cl=0.1, Cd= | 0.0064356
|  |  |  | @ Cl=0.4, Cd= | 0.0062211
|  |  |  | @ Cl=0.6, Cd= | 0.0064738
alpha (deg) | Cl | Cd | Cm | Cl/Cd
-20 | -0.807 | 0.13762 | -0.053 | -5.865
-19.5 | -0.819 | 0.13081 | -0.054 | -6.258
-19 | -0.83 | 0.12214 | -0.056 | -6.799
-18.5 | -0.842 | 0.1113 | -0.058 | -7.568
-18 | -0.854 | 0.0991 | -0.061 | -8.623
-17.5 | -0.86 | 0.09242 | -0.063 | -9.302
-17 | -0.873 | 0.0771 | -0.067 | -11.327
-16.5 | -0.886 | 0.06247 | -0.071 | -14.178
-16 | -0.898 | 0.04797 | -0.075 | -18.718
-15.5 | -0.889 | 0.04531 | -0.076 | -19.622
-15 | -0.884 | 0.03879 | -0.079 | -22.799
-14.5 | -0.874 | 0.03376 | -0.081 | -25.891
-14 | -0.86 | 0.0292 | -0.083 | -29.451
-13.5 | -0.839 | 0.02614 | -0.085 | -32.109
-13 | -0.815 | 0.02335 | -0.086 | -34.901
-12.5 | -0.786 | 0.021 | -0.088 | -37.446
-12 | -0.753 | 0.01904 | -0.089 | -39.557
-11.5 | -0.717 | 0.01706 | -0.091 | -42.047
-11 | -0.677 | 0.0156 | -0.093 | -43.402
-10.5 | -0.634 | 0.01434 | -0.094 | -44.196
-10 | -0.587 | 0.01328 | -0.096 | -44.2
-9.5 | -0.55 | 0.00971 | -0.1 | -56.688
-9 | -0.501 | 0.00961 | -0.102 | -52.145
-8.5 | -0.443 | 0.00919 | -0.103 | -48.208
-8 | -0.384 | 0.00875 | -0.104 | -43.917
-7.5 | -0.324 | 0.00837 | -0.105 | -38.758
-7 | -0.264 | 0.00812 | -0.106 | -32.456
-6.5 | -0.202 | 0.00788 | -0.107 | -25.666
-6 | -0.14 | 0.00765 | -0.108 | -18.363
-5.5 | -0.078 | 0.0074 | -0.109 | -10.563
-5 | -0.016 | 0.00714 | -0.11 | -2.177
-4.5 | 0.047 | 0.00673 | -0.111 | 7.036
-4 | 0.11 | 0.00638 | -0.112 | 17.282
-3.5 | 0.173 | 0.00618 | -0.113 | 28.045
-3 | 0.237 | 0.00616 | -0.114 | 38.456
-2.5 | 0.3 | 0.00619 | -0.115 | 48.496
-2 | 0.363 | 0.00618 | -0.116 | 58.717
-1.5 | 0.426 | 0.00625 | -0.117 | 68.188
-1 | 0.489 | 0.00632 | -0.118 | 77.445
-0.5 | 0.552 | 0.00639 | -0.119 | 86.42
0 | 0.615 | 0.0065 | -0.12 | 94.659
0.5 | 0.678 | 0.00659 | -0.121 | 102.883
1 | 0.741 | 0.00671 | -0.122 | 110.44
1.5 | 0.804 | 0.00679 | -0.123 | 118.324
2 | 0.862 | 0.00698 | -0.124 | 123.54
2.5 | 0.924 | 0.00714 | -0.125 | 129.318
3 | 0.986 | 0.00736 | -0.126 | 133.875
3.5 | 1.047 | 0.00759 | -0.127 | 137.999
4 | 1.109 | 0.00791 | -0.128 | 140.131
4.5 | 1.17 | 0.00823 | -0.129 | 142.158
5 | 1.228 | 0.00822 | -0.129 | 149.433
5.5 | 1.284 | 0.00876 | -0.13 | 146.483
6 | 1.339 | 0.00915 | -0.13 | 146.372
6.5 | 1.394 | 0.00955 | -0.131 | 146.025
7 | 1.447 | 0.01105 | -0.131 | 131.01
7.5 | 1.499 | 0.01203 | -0.132 | 124.56
8 | 1.548 | 0.01323 | -0.132 | 117.065
8.5 | 1.596 | 0.01454 | -0.133 | 109.735
9 | 1.642 | 0.01563 | -0.133 | 105.02
9.5 | 1.685 | 0.01677 | -0.134 | 100.445
10 | 1.724 | 0.01805 | -0.135 | 95.521
10.5 | 1.755 | 0.02059 | -0.135 | 85.269
11 | 1.787 | 0.02159 | -0.135 | 82.765
11.5 | 1.815 | 0.02255 | -0.136 | 80.487
12 | 1.839 | 0.02359 | -0.136 | 77.964
12.5 | 1.859 | 0.02479 | -0.137 | 74.989
13 | 1.874 | 0.02603 | -0.137 | 72.015
13.5 | 1.885 | 0.02734 | -0.138 | 68.969
14 | 1.891 | 0.02871 | -0.138 | 65.867
14.5 | 1.893 | 0.03029 | -0.138 | 62.489
15 | 1.889 | 0.03188 | -0.139 | 59.267
15.5 | 1.876 | 0.0338 | -0.139 | 55.488
16 | 1.857 | 0.03584 | -0.139 | 51.813
16.5 | 1.834 | 0.03783 | -0.139 | 48.477
17 | 1.807 | 0.04027 | -0.139 | 44.864
17.5 | 1.775 | 0.04348 | -0.139 | 40.826
18 | 1.742 | 0.04607 | -0.139 | 37.815
18.5 | 1.704 | 0.04978 | -0.139 | 34.243
19 | 1.666 | 0.05322 | -0.139 | 31.301
19.5 | 1.623 | 0.05753 | -0.138 | 28.211

## 66. Re 4M Mach 0.00 (2)
BIGFOIL.COM POLAR EXPORT
NACA63A619
NACA63A619 |  |  |  | Cl Max: | 1.6072 | at alpha= | 20 | deg
XFOIL ncrit=9 |  |  |  | L/D Max: | 146.95 | at alpha= | 5.5 | deg
Re: | 4000000 |  |  | Cd Min: | 0.08513 | at alpha= | 20 | deg
Mach: | 0 |  |  | Cl=0 at alpha= | -3.9566 | deg
|  |  |  | @ Cl=0.1, Cd= | 0.0055511
|  |  |  | @ Cl=0.4, Cd= | 0.0054535
|  |  |  | @ Cl=0.6, Cd= | 0.0056511
alpha (deg) | Cl | Cd | Cm | Cl/Cd
-20 | -1.1058 | 0.05451 | -0.112 | -20.2862
-19 | -1.075 | 0.04319 | -0.1225 | -24.89
-18.5 | -1.0708 | 0.03777 | -0.1257 | -28.3505
-18 | -1.0627 | 0.03382 | -0.1268 | -31.4222
-17.5 | -1.0482 | 0.03062 | -0.1275 | -34.2325
-17 | -1.0347 | 0.02746 | -0.1278 | -37.6803
-16.5 | -1.0168 | 0.02469 | -0.128 | -41.1827
-16 | -1.0132 | 0.02102 | -0.1275 | -48.2017
-15.5 | -0.9961 | 0.0184 | -0.1271 | -54.1359
-15 | -0.9662 | 0.01665 | -0.127 | -58.03
-14.5 | -0.9348 | 0.01512 | -0.1267 | -61.8254
-14 | -0.9026 | 0.01398 | -0.1255 | -64.5637
-13.5 | -0.8658 | 0.01321 | -0.1239 | -65.5413
-13 | -0.8255 | 0.01262 | -0.1224 | -65.412
-12.5 | -0.7871 | 0.01197 | -0.1203 | -65.7561
-12 | -0.7502 | 0.01143 | -0.1176 | -65.6343
-11.5 | -0.7064 | 0.01087 | -0.1162 | -64.9862
-11 | -0.6595 | 0.01042 | -0.1152 | -63.2917
-9.5 | -0.5152 | 0.00928 | -0.1124 | -55.5172
-9 | -0.4654 | 0.00895 | -0.1117 | -52
-8.5 | -0.4172 | 0.00859 | -0.1106 | -48.5681
-8 | -0.3697 | 0.00825 | -0.1093 | -44.8121
-7.5 | -0.3219 | 0.00794 | -0.108 | -40.5416
-7 | -0.2734 | 0.00768 | -0.1068 | -35.599
-6.5 | -0.2278 | 0.00739 | -0.105 | -30.8254
-6 | -0.1807 | 0.00716 | -0.1034 | -25.2374
-5.5 | -0.1346 | 0.00694 | -0.1016 | -19.3948
-5 | -0.0913 | 0.00672 | -0.0991 | -13.5863
-4.5 | -0.0462 | 0.00649 | -0.097 | -7.1186
-4 | -0.0035 | 0.00626 | -0.0944 | -0.55911
-3.5 | 0.0368 | 0.00598 | -0.0913 | 6.1538
-3 | 0.0779 | 0.00565 | -0.0884 | 13.7876
-2.5 | 0.1226 | 0.00545 | -0.0863 | 22.4954
-2 | 0.1753 | 0.00537 | -0.0858 | 32.6443
-1.5 | 0.2307 | 0.00535 | -0.086 | 43.1215
-1 | 0.2886 | 0.00537 | -0.0867 | 53.743
-0.5 | 0.3507 | 0.00539 | -0.0884 | 65.0649
0 | 0.4128 | 0.00547 | -0.09 | 75.4662
0.5 | 0.4788 | 0.0055 | -0.0926 | 87.0545
1 | 0.5491 | 0.0056 | -0.0962 | 98.0536
1.5 | 0.6189 | 0.00567 | -0.0996 | 109.1534
2 | 0.6817 | 0.00577 | -0.1015 | 118.1456
2.5 | 0.7397 | 0.00593 | -0.1024 | 124.7386
3 | 0.7953 | 0.00608 | -0.1027 | 130.8059
3.5 | 0.8521 | 0.0062 | -0.1034 | 137.4355
4 | 0.9043 | 0.00642 | -0.1031 | 140.8567
4.5 | 0.9567 | 0.00662 | -0.1028 | 144.5166
5 | 1.007 | 0.00687 | -0.1022 | 146.5793
5.5 | 1.0551 | 0.00718 | -0.1012 | 146.9499
6 | 1.1017 | 0.00754 | -0.1 | 146.1141
6.5 | 1.1423 | 0.00808 | -0.0977 | 141.3738
7.5 | 1.2088 | 0.00971 | -0.0909 | 124.4902
8 | 1.2314 | 0.01097 | -0.086 | 112.2516
8.5 | 1.2613 | 0.01201 | -0.0825 | 105.0208
9 | 1.2726 | 0.01388 | -0.0764 | 91.6859
9.5 | 1.3068 | 0.01486 | -0.074 | 87.9408
10 | 1.3311 | 0.01633 | -0.0703 | 81.5126
10.5 | 1.3566 | 0.01785 | -0.0671 | 76
11 | 1.3813 | 0.01948 | -0.064 | 70.9086
12 | 1.4202 | 0.02342 | -0.0568 | 60.6405
12.5 | 1.4587 | 0.02565 | -0.0578 | 56.8694
13 | 1.479 | 0.02801 | -0.0552 | 52.8026
13.5 | 1.4982 | 0.03053 | -0.0527 | 49.073
14.5 | 1.5291 | 0.03647 | -0.048 | 41.9276
15 | 1.543 | 0.03972 | -0.046 | 38.8469
15.5 | 1.5493 | 0.04373 | -0.0437 | 35.4288
16 | 1.5622 | 0.0473 | -0.0421 | 33.0275
16.5 | 1.5674 | 0.05166 | -0.0405 | 30.3407
17 | 1.577 | 0.05577 | -0.0393 | 28.2769
17.5 | 1.5825 | 0.06036 | -0.0382 | 26.2177
18 | 1.5918 | 0.06466 | -0.0375 | 24.618
18.5 | 1.5994 | 0.06926 | -0.037 | 23.0927
19 | 1.605 | 0.0741 | -0.0367 | 21.6599
19.5 | 1.6011 | 0.08013 | -0.0365 | 19.9813
20 | 1.6072 | 0.08513 | -0.0367 | 18.8794

## 67. Re 4M Mach 0.10 (1)
BIGFOIL.COM POLAR EXPORT
NACA63A619
NACA63A619 |  |  |  | Cl Max: | 1.883 | at alpha= | 14 | deg
JavaFoil+Calcfoil stall+Eppler ext transition |  |  |  | L/D Max: | 149.047 | at alpha= | 5 | deg
Re: | 4000000 |  |  | Cd Min: | 0.00617 | at alpha= | -3 | deg
Mach: | 0.1 |  |  | Cl=0 at alpha= | -4.875 | deg
|  |  |  | @ Cl=0.1, Cd= | 0.0064976
|  |  |  | @ Cl=0.4, Cd= | 0.0062422
|  |  |  | @ Cl=0.6, Cd= | 0.0064786
alpha (deg) | Cl | Cd | Cm | Cl/Cd
-20 | -0.763 | 0.14635 | -0.051 | -5.215
-19.5 | -0.78 | 0.13555 | -0.053 | -5.755
-19 | -0.795 | 0.12722 | -0.055 | -6.246
-18.5 | -0.808 | 0.11859 | -0.057 | -6.811
-18 | -0.82 | 0.10831 | -0.059 | -7.575
-17.5 | -0.829 | 0.1004 | -0.061 | -8.258
-17 | -0.841 | 0.08761 | -0.064 | -9.602
-16.5 | -0.857 | 0.07129 | -0.069 | -12.022
-16 | -0.877 | 0.05209 | -0.075 | -16.84
-15.5 | -0.872 | 0.04874 | -0.076 | -17.89
-15 | -0.87 | 0.04149 | -0.079 | -20.979
-14.5 | -0.864 | 0.03543 | -0.081 | -24.383
-14 | -0.852 | 0.03051 | -0.083 | -27.932
-13.5 | -0.834 | 0.02706 | -0.085 | -30.816
-13 | -0.811 | 0.02404 | -0.086 | -33.748
-12.5 | -0.784 | 0.02154 | -0.088 | -36.402
-12 | -0.752 | 0.01948 | -0.09 | -38.619
-11.5 | -0.717 | 0.01741 | -0.091 | -41.194
-11 | -0.677 | 0.0159 | -0.093 | -42.612
-10.5 | -0.635 | 0.01461 | -0.094 | -43.437
-10 | -0.588 | 0.01347 | -0.096 | -43.675
-9.5 | -0.552 | 0.01064 | -0.1 | -51.826
-9 | -0.503 | 0.00961 | -0.103 | -52.329
-8.5 | -0.445 | 0.00923 | -0.104 | -48.21
-8 | -0.386 | 0.00876 | -0.105 | -44.059
-7.5 | -0.326 | 0.00838 | -0.106 | -38.873
-7 | -0.265 | 0.00813 | -0.107 | -32.571
-6.5 | -0.203 | 0.00795 | -0.108 | -25.568
-6 | -0.141 | 0.0077 | -0.109 | -18.342
-5.5 | -0.079 | 0.00744 | -0.11 | -10.553
-5 | -0.016 | 0.00716 | -0.111 | -2.179
-4.5 | 0.048 | 0.00677 | -0.112 | 7.031
-4 | 0.111 | 0.00644 | -0.113 | 17.232
-3.5 | 0.174 | 0.00619 | -0.114 | 28.154
-3 | 0.238 | 0.00617 | -0.115 | 38.59
-2.5 | 0.302 | 0.0062 | -0.116 | 48.636
-2 | 0.365 | 0.00622 | -0.117 | 58.704
-1.5 | 0.428 | 0.00626 | -0.118 | 68.452
-1 | 0.492 | 0.00633 | -0.119 | 77.679
-0.5 | 0.555 | 0.0064 | -0.12 | 86.716
0 | 0.618 | 0.00651 | -0.121 | 94.908
0.5 | 0.681 | 0.0066 | -0.122 | 103.224
1 | 0.745 | 0.00673 | -0.123 | 110.671
1.5 | 0.808 | 0.00683 | -0.124 | 118.196
2 | 0.866 | 0.00699 | -0.125 | 123.831
2.5 | 0.928 | 0.00717 | -0.126 | 129.437
3 | 0.991 | 0.00739 | -0.126 | 133.983
3.5 | 1.053 | 0.00769 | -0.127 | 136.933
4 | 1.114 | 0.00795 | -0.128 | 140.11
4.5 | 1.176 | 0.00828 | -0.129 | 142.059
5 | 1.234 | 0.00828 | -0.13 | 149.047
5.5 | 1.289 | 0.00881 | -0.13 | 146.315
6 | 1.344 | 0.00923 | -0.131 | 145.68
6.5 | 1.4 | 0.00963 | -0.131 | 145.386
7 | 1.453 | 0.01118 | -0.132 | 130.03
7.5 | 1.505 | 0.01217 | -0.132 | 123.704
8 | 1.555 | 0.01345 | -0.133 | 115.551
8.5 | 1.602 | 0.01484 | -0.133 | 107.983
9 | 1.648 | 0.01583 | -0.134 | 104.077
9.5 | 1.69 | 0.017 | -0.135 | 99.43
10 | 1.729 | 0.01831 | -0.135 | 94.474
10.5 | 1.76 | 0.02085 | -0.135 | 84.391
11 | 1.791 | 0.02189 | -0.136 | 81.795
11.5 | 1.818 | 0.02294 | -0.136 | 79.235
12 | 1.84 | 0.02405 | -0.137 | 76.525
12.5 | 1.858 | 0.02521 | -0.137 | 73.705
13 | 1.871 | 0.02643 | -0.138 | 70.794
13.5 | 1.88 | 0.0278 | -0.138 | 67.627
14 | 1.883 | 0.0293 | -0.139 | 64.277
14.5 | 1.881 | 0.03096 | -0.139 | 60.763
15 | 1.874 | 0.03253 | -0.139 | 57.621
15.5 | 1.856 | 0.03472 | -0.139 | 53.452
16 | 1.833 | 0.03686 | -0.139 | 49.721
16.5 | 1.805 | 0.03911 | -0.139 | 46.145
17 | 1.772 | 0.04191 | -0.139 | 42.298
17.5 | 1.736 | 0.04497 | -0.139 | 38.615
18 | 1.698 | 0.04785 | -0.139 | 35.485
18.5 | 1.655 | 0.05165 | -0.139 | 32.04
19 | 1.609 | 0.05578 | -0.139 | 28.85

## 68. Re 4M Mach 0.10 (2)
BIGFOIL.COM POLAR EXPORT
NACA63A619
NACA63A619 |  |  |  | Cl Max: | 1.5986 | at alpha= | 20 | deg
XFOIL ncrit=9 |  |  |  | L/D Max: | 146.069 | at alpha= | 5 | deg
Re: | 4000000 |  |  | Cd Min: | 0.08818 | at alpha= | 20 | deg
Mach: | 0.1 |  |  | Cl=0 at alpha= | -3.9487 | deg
|  |  |  | @ Cl=0.1, Cd= | 0.0055729
|  |  |  | @ Cl=0.4, Cd= | 0.005472
|  |  |  | @ Cl=0.6, Cd= | 0.0056757
alpha (deg) | Cl | Cd | Cm | Cl/Cd
-20 | -1.0778 | 0.05952 | -0.1117 | -18.1082
-19 | -1.0567 | 0.04675 | -0.1229 | -22.6032
-18.5 | -1.0578 | 0.04031 | -0.127 | -26.2416
-18 | -1.0512 | 0.03595 | -0.1284 | -29.2406
-17.5 | -1.0361 | 0.03266 | -0.1292 | -31.7238
-17 | -1.0263 | 0.02909 | -0.1297 | -35.2802
-16.5 | -1.0102 | 0.02608 | -0.1299 | -38.7347
-16 | -1.0012 | 0.02269 | -0.1297 | -44.1252
-15.5 | -0.978 | 0.02037 | -0.1296 | -48.0118
-15 | -0.9666 | 0.01732 | -0.1289 | -55.8083
-14.5 | -0.9334 | 0.01577 | -0.1287 | -59.1883
-14 | -0.9016 | 0.0144 | -0.128 | -62.6111
-13.5 | -0.8669 | 0.01345 | -0.1263 | -64.4535
-13 | -0.8277 | 0.01279 | -0.1246 | -64.7146
-12.5 | -0.7874 | 0.01216 | -0.1228 | -64.7533
-12 | -0.7496 | 0.01158 | -0.1202 | -64.7323
-11.5 | -0.7093 | 0.01101 | -0.1179 | -64.4233
-11 | -0.6626 | 0.01053 | -0.1167 | -62.925
-10.5 | -0.6142 | 0.01014 | -0.1158 | -60.572
-10 | -0.5663 | 0.00973 | -0.1147 | -58.2014
-9 | -0.4678 | 0.00902 | -0.1128 | -51.8625
-8.5 | -0.4192 | 0.00865 | -0.1117 | -48.4624
-8 | -0.3713 | 0.00831 | -0.1104 | -44.6811
-7.5 | -0.3239 | 0.00799 | -0.1089 | -40.5382
-7 | -0.2753 | 0.00771 | -0.1076 | -35.7069
-6.5 | -0.2291 | 0.00743 | -0.1058 | -30.8345
-6 | -0.1823 | 0.0072 | -0.104 | -25.3194
-5.5 | -0.1359 | 0.00697 | -0.1021 | -19.4978
-5 | -0.0922 | 0.00675 | -0.0997 | -13.6593
-4.5 | -0.0472 | 0.00652 | -0.0975 | -7.2393
-4 | -0.0041 | 0.00629 | -0.0949 | -0.65183
-3.5 | 0.0359 | 0.00602 | -0.0916 | 5.9635
-3 | 0.0771 | 0.00568 | -0.0887 | 13.5739
-2.5 | 0.122 | 0.00547 | -0.0865 | 22.3035
-2 | 0.1746 | 0.0054 | -0.0859 | 32.3333
-1.5 | 0.2307 | 0.00537 | -0.0862 | 42.9609
-1 | 0.2886 | 0.0054 | -0.0868 | 53.4444
-0.5 | 0.3515 | 0.00541 | -0.0886 | 64.9723
0 | 0.4141 | 0.00549 | -0.0903 | 75.4281
0.5 | 0.4805 | 0.00553 | -0.0928 | 86.8897
1 | 0.5519 | 0.00562 | -0.0965 | 98.2028
1.5 | 0.621 | 0.0057 | -0.0998 | 108.9474
2 | 0.6844 | 0.00579 | -0.1017 | 118.2038
2.5 | 0.7421 | 0.00596 | -0.1025 | 124.5134
3 | 0.7978 | 0.00612 | -0.1027 | 130.3595
3.5 | 0.8551 | 0.00623 | -0.1034 | 137.2552
4 | 0.9075 | 0.00646 | -0.103 | 140.4799
4.5 | 0.9601 | 0.00666 | -0.1028 | 144.1592
5 | 1.0108 | 0.00692 | -0.1021 | 146.0694
6 | 1.1055 | 0.00761 | -0.0997 | 145.2694
6.5 | 1.1465 | 0.00815 | -0.0975 | 140.6748
7 | 1.1818 | 0.0089 | -0.0943 | 132.7865
7.5 | 1.2125 | 0.00983 | -0.0905 | 123.3469
8 | 1.235 | 0.01112 | -0.0855 | 111.0612
9 | 1.2749 | 0.01414 | -0.0756 | 90.1627
9.5 | 1.3091 | 0.01516 | -0.0731 | 86.3522
10 | 1.3331 | 0.01669 | -0.0694 | 79.8742
10.5 | 1.3587 | 0.01824 | -0.0661 | 74.4901
11 | 1.3827 | 0.01997 | -0.0629 | 69.2389
11.5 | 1.4045 | 0.02197 | -0.0598 | 63.9281
12.5 | 1.458 | 0.02652 | -0.0566 | 54.9774
13 | 1.4772 | 0.02904 | -0.0539 | 50.8678
13.5 | 1.4961 | 0.03166 | -0.0514 | 47.2552
14 | 1.5081 | 0.03492 | -0.0487 | 43.1873
14.5 | 1.5271 | 0.03776 | -0.0468 | 40.4423
15 | 1.5394 | 0.04122 | -0.0447 | 37.3459
15.5 | 1.5444 | 0.04548 | -0.0425 | 33.9578
16 | 1.5558 | 0.04927 | -0.0409 | 31.577
16.5 | 1.5625 | 0.05362 | -0.0393 | 29.1402
17 | 1.5706 | 0.05797 | -0.0381 | 27.0933
17.5 | 1.5778 | 0.06247 | -0.0372 | 25.2569
18 | 1.5861 | 0.06698 | -0.0365 | 23.6802
18.5 | 1.5928 | 0.07178 | -0.0361 | 22.19
19 | 1.5975 | 0.07681 | -0.0358 | 20.7981
19.5 | 1.5941 | 0.0829 | -0.0357 | 19.2292
20 | 1.5986 | 0.08818 | -0.036 | 18.1288

## 69. Re 4M Mach 0.25 (1)
BIGFOIL.COM POLAR EXPORT
NACA63A619
NACA63A619 |  |  |  | Cl Max: | 1.84 | at alpha= | 12.5 | deg
JavaFoil+Calcfoil stall+Eppler ext transition |  |  |  | L/D Max: | 143.35 | at alpha= | 5.5 | deg
Re: | 4000000 |  |  | Cd Min: | 0.00627 | at alpha= | -2.5 | deg
Mach: | 0.25 |  |  | Cl=0 at alpha= | -4.8769 | deg
|  |  |  | @ Cl=0.1, Cd= | 0.0066889
|  |  |  | @ Cl=0.4, Cd= | 0.0063369
|  |  |  | @ Cl=0.6, Cd= | 0.0065708
alpha (deg) | Cl | Cd | Cm | Cl/Cd
-18.5 | -0.537 | 0.14453 | -0.05 | -3.713
-18 | -0.578 | 0.13588 | -0.051 | -4.251
-17.5 | -0.615 | 0.12672 | -0.053 | -4.851
-17 | -0.647 | 0.11987 | -0.055 | -5.394
-16.5 | -0.678 | 0.10589 | -0.059 | -6.406
-16 | -0.699 | 0.10151 | -0.06 | -6.885
-15.5 | -0.72 | 0.09081 | -0.063 | -7.928
-15 | -0.742 | 0.0754 | -0.069 | -9.845
-14.5 | -0.765 | 0.05796 | -0.076 | -13.204
-14 | -0.782 | 0.04374 | -0.081 | -17.869
-13.5 | -0.785 | 0.03537 | -0.084 | -22.186
-13 | -0.778 | 0.02976 | -0.087 | -26.134
-12.5 | -0.763 | 0.02562 | -0.089 | -29.776
-12 | -0.74 | 0.02252 | -0.091 | -32.884
-11.5 | -0.712 | 0.02003 | -0.093 | -35.531
-11 | -0.678 | 0.01774 | -0.095 | -38.195
-10.5 | -0.638 | 0.0161 | -0.096 | -39.624
-10 | -0.595 | 0.01456 | -0.098 | -40.844
-9.5 | -0.546 | 0.01357 | -0.099 | -40.279
-9 | -0.506 | 0.01066 | -0.104 | -47.456
-8.5 | -0.451 | 0.00972 | -0.105 | -46.359
-8 | -0.395 | 0.00907 | -0.107 | -43.571
-7.5 | -0.334 | 0.00866 | -0.109 | -38.543
-7 | -0.272 | 0.00838 | -0.11 | -32.425
-6.5 | -0.209 | 0.00815 | -0.111 | -25.599
-6 | -0.145 | 0.00787 | -0.112 | -18.421
-5.5 | -0.081 | 0.00757 | -0.113 | -10.656
-5 | -0.016 | 0.00729 | -0.114 | -2.198
-4.5 | 0.049 | 0.00694 | -0.115 | 7.043
-4 | 0.114 | 0.00662 | -0.116 | 17.206
-3.5 | 0.179 | 0.00629 | -0.117 | 28.454
-3 | 0.245 | 0.00628 | -0.118 | 38.985
-2.5 | 0.31 | 0.00627 | -0.119 | 49.405
-2 | 0.375 | 0.00631 | -0.12 | 59.402
-1.5 | 0.44 | 0.00638 | -0.121 | 69.006
-1 | 0.505 | 0.00643 | -0.122 | 78.546
-0.5 | 0.57 | 0.00652 | -0.123 | 87.524
0 | 0.635 | 0.00663 | -0.124 | 95.76
0.5 | 0.7 | 0.00673 | -0.125 | 104.003
1 | 0.765 | 0.00685 | -0.126 | 111.619
1.5 | 0.83 | 0.007 | -0.127 | 118.58
2 | 0.89 | 0.00721 | -0.128 | 123.33
2.5 | 0.954 | 0.00739 | -0.129 | 129.094
3 | 1.017 | 0.00762 | -0.13 | 133.434
3.5 | 1.081 | 0.00799 | -0.131 | 135.339
4 | 1.144 | 0.00828 | -0.132 | 138.281
4.5 | 1.202 | 0.00852 | -0.132 | 141.083
5 | 1.26 | 0.00883 | -0.133 | 142.611
5.5 | 1.319 | 0.0092 | -0.133 | 143.35
6 | 1.377 | 0.00963 | -0.134 | 142.992
6.5 | 1.433 | 0.01064 | -0.135 | 134.747
7 | 1.488 | 0.0119 | -0.135 | 125.051
7.5 | 1.54 | 0.01304 | -0.136 | 118.17
8 | 1.59 | 0.01447 | -0.136 | 109.842
8.5 | 1.636 | 0.01587 | -0.137 | 103.093
9 | 1.68 | 0.017 | -0.137 | 98.784
9.5 | 1.719 | 0.0185 | -0.138 | 92.909
10 | 1.751 | 0.02153 | -0.138 | 81.319
10.5 | 1.781 | 0.02257 | -0.139 | 78.908
11 | 1.805 | 0.0239 | -0.139 | 75.513
11.5 | 1.823 | 0.02505 | -0.14 | 72.769
12 | 1.835 | 0.02643 | -0.14 | 69.421
12.5 | 1.84 | 0.02777 | -0.141 | 66.252
13 | 1.837 | 0.02946 | -0.141 | 62.33
13.5 | 1.826 | 0.03125 | -0.142 | 58.433
14 | 1.807 | 0.03309 | -0.142 | 54.604
14.5 | 1.777 | 0.03557 | -0.142 | 49.968
15 | 1.739 | 0.03817 | -0.142 | 45.568
15.5 | 1.687 | 0.04097 | -0.142 | 41.179
16 | 1.627 | 0.0443 | -0.142 | 36.72
16.5 | 1.558 | 0.04822 | -0.141 | 32.316
17 | 1.483 | 0.05228 | -0.141 | 28.357
17.5 | 1.4 | 0.05747 | -0.14 | 24.358

## 70. Re 4M Mach 0.25 (2)
BIGFOIL.COM POLAR EXPORT
NACA63A619
NACA63A619 |  |  |  | Cl Max: | 1.551 | at alpha= | 19 | deg
XFOIL ncrit=9 |  |  |  | L/D Max: | 143.097 | at alpha= | 5 | deg
Re: | 4000000 |  |  | Cd Min: | 0.10532 | at alpha= | 20 | deg
Mach: | 0.25 |  |  | Cl=0 at alpha= | -3.8829 | deg
|  |  |  | @ Cl=0.1, Cd= | 0.0057098
|  |  |  | @ Cl=0.4, Cd= | 0.005595
|  |  |  | @ Cl=0.6, Cd= | 0.0058234
alpha (deg) | Cl | Cd | Cm | Cl/Cd
-20 | -0.8523 | 0.09654 | -0.102 | -8.8285
-19.5 | -0.9011 | 0.08162 | -0.1122 | -11.0402
-19 | -0.9184 | 0.07064 | -0.1209 | -13.0011
-18.5 | -0.9533 | 0.05833 | -0.1301 | -16.3432
-18 | -0.965 | 0.05096 | -0.1338 | -18.9364
-17.5 | -0.9607 | 0.04563 | -0.1359 | -21.0541
-17 | -0.9653 | 0.03971 | -0.138 | -24.3087
-16.5 | -0.9605 | 0.03501 | -0.1392 | -27.435
-16 | -0.9561 | 0.03066 | -0.1398 | -31.184
-15.5 | -0.9406 | 0.02729 | -0.14 | -34.4668
-14.5 | -0.8986 | 0.02164 | -0.1395 | -41.525
-14 | -0.8781 | 0.01892 | -0.1388 | -46.4112
-13.5 | -0.8632 | 0.01592 | -0.1379 | -54.2211
-13 | -0.8293 | 0.01431 | -0.137 | -57.9525
-12.5 | -0.791 | 0.01333 | -0.1353 | -59.3398
-12 | -0.7524 | 0.01252 | -0.1327 | -60.0958
-11.5 | -0.712 | 0.01179 | -0.13 | -60.3902
-11 | -0.6736 | 0.01125 | -0.1266 | -59.8756
-10.5 | -0.6285 | 0.01073 | -0.1242 | -58.5741
-10 | -0.5787 | 0.01027 | -0.1227 | -56.3486
-9.5 | -0.5297 | 0.00981 | -0.1211 | -53.9959
-9 | -0.4804 | 0.0094 | -0.1194 | -51.1064
-8.5 | -0.4298 | 0.00903 | -0.1179 | -47.5969
-8 | -0.3805 | 0.00864 | -0.1162 | -44.0394
-7.5 | -0.3332 | 0.00826 | -0.1141 | -40.339
-7 | -0.2844 | 0.00796 | -0.1122 | -35.7286
-6.5 | -0.2375 | 0.00763 | -0.1099 | -31.1271
-6 | -0.1905 | 0.00739 | -0.1076 | -25.7781
-5.5 | -0.1432 | 0.00716 | -0.1053 | -20
-5 | -0.0984 | 0.00689 | -0.1026 | -14.2816
-4.5 | -0.0547 | 0.00668 | -0.0996 | -8.1886
-4 | -0.0096 | 0.00644 | -0.0969 | -1.4907
-3.5 | 0.0314 | 0.00617 | -0.0934 | 5.0891
-3 | 0.0716 | 0.00587 | -0.0898 | 12.1976
-2.5 | 0.1177 | 0.00561 | -0.0875 | 20.9804
-2 | 0.1699 | 0.00554 | -0.0864 | 30.6679
-1.5 | 0.2292 | 0.00549 | -0.0869 | 41.7486
-1 | 0.289 | 0.00552 | -0.0875 | 52.3551
-0.5 | 0.3536 | 0.00556 | -0.0892 | 63.5971
0 | 0.4199 | 0.00561 | -0.0912 | 74.8485
0.5 | 0.4872 | 0.00571 | -0.0936 | 85.324
1 | 0.5643 | 0.00576 | -0.0981 | 97.9688
1.5 | 0.6319 | 0.00588 | -0.1005 | 107.466
2 | 0.6966 | 0.00595 | -0.1023 | 117.0756
2.5 | 0.7553 | 0.00612 | -0.1027 | 123.415
3 | 0.8129 | 0.0063 | -0.103 | 129.0317
3.5 | 0.8703 | 0.00645 | -0.1032 | 134.9302
4 | 0.9241 | 0.0067 | -0.1027 | 137.9254
4.5 | 0.9788 | 0.0069 | -0.1023 | 141.8551
5 | 1.0303 | 0.0072 | -0.1014 | 143.0972
5.5 | 1.0793 | 0.00757 | -0.1 | 142.576
6 | 1.125 | 0.00805 | -0.0981 | 139.7516
6.5 | 1.1683 | 0.00862 | -0.0958 | 135.5336
7 | 1.2037 | 0.00946 | -0.0923 | 127.241
7.5 | 1.2322 | 0.01058 | -0.0877 | 116.465
8 | 1.253 | 0.01206 | -0.0822 | 103.8972
8.5 | 1.2787 | 0.01345 | -0.0778 | 95.0706
9 | 1.2887 | 0.01562 | -0.0715 | 82.5032
9.5 | 1.3194 | 0.01701 | -0.0683 | 77.5661
10 | 1.3407 | 0.01895 | -0.0642 | 70.7493
10.5 | 1.3659 | 0.02085 | -0.0608 | 65.5108
11.5 | 1.4051 | 0.02575 | -0.054 | 54.567
12 | 1.4243 | 0.02851 | -0.0512 | 49.9579
12.5 | 1.4544 | 0.03149 | -0.0505 | 46.1861
13 | 1.4693 | 0.03473 | -0.0477 | 42.3064
13.5 | 1.4855 | 0.03803 | -0.0452 | 39.0613
14 | 1.4952 | 0.04192 | -0.0426 | 35.6679
14.5 | 1.511 | 0.04548 | -0.0406 | 33.2234
15 | 1.5139 | 0.05027 | -0.0384 | 30.1154
15.5 | 1.5191 | 0.05503 | -0.0366 | 27.6049
16 | 1.5288 | 0.05951 | -0.0353 | 25.6898
16.5 | 1.5347 | 0.06443 | -0.0341 | 23.8196
17 | 1.5407 | 0.06952 | -0.0332 | 22.162
17.5 | 1.5454 | 0.07482 | -0.0326 | 20.6549
18 | 1.5491 | 0.08035 | -0.0323 | 19.2794
18.5 | 1.5499 | 0.08636 | -0.0323 | 17.947
19 | 1.551 | 0.09237 | -0.0325 | 16.7912
19.5 | 1.5475 | 0.09907 | -0.0332 | 15.6203
20 | 1.5486 | 0.10532 | -0.0341 | 14.7038

## 71. Re 4M Mach 0.50 (1)
BIGFOIL.COM POLAR EXPORT
NACA63A619
NACA63A619 |  |  |  | Cl Max: | 1.754 | at alpha= | 9 | deg
JavaFoil+Calcfoil stall+Eppler ext transition |  |  |  | L/D Max: | 132.022 | at alpha= | 5 | deg
Re: | 4000000 |  |  | Cd Min: | 0.00666 | at alpha= | -3.5 | deg
Mach: | 0.5 |  |  | Cl=0 at alpha= | -4.8767 | deg
|  |  |  | @ Cl=0.1, Cd= | 0.0074062
|  |  |  | @ Cl=0.4, Cd= | 0.006774
|  |  |  | @ Cl=0.6, Cd= | 0.0070332
alpha (deg) | Cl | Cd | Cm | Cl/Cd
-20 | -0.878 | 0.17167 | -0.055 | -5.112
-19.5 | -0.849 | 0.15845 | -0.056 | -5.359
-19 | -0.818 | 0.156 | -0.054 | -5.242
-18.5 | -0.789 | 0.14966 | -0.054 | -5.269
-18 | -0.76 | 0.14635 | -0.054 | -5.193
-17.5 | -0.733 | 0.14456 | -0.056 | -5.07
-17 | -0.703 | 0.13503 | -0.055 | -5.207
-16.5 | -0.673 | 0.12884 | -0.054 | -5.223
-16 | -0.644 | 0.12748 | -0.054 | -5.052
-15.5 | -0.615 | 0.12398 | -0.054 | -4.964
-15 | -0.587 | 0.11762 | -0.055 | -4.991
-14.5 | -0.557 | 0.11195 | -0.053 | -4.974
-14 | -0.528 | 0.10787 | -0.053 | -4.897
-13.5 | -0.5 | 0.10615 | -0.055 | -4.709
-13 | -0.47 | 0.10126 | -0.052 | -4.641
-12.5 | -0.441 | 0.0882 | -0.052 | -5.004
-12 | -0.413 | 0.09112 | -0.053 | -4.527
-11.5 | -0.385 | 0.08023 | -0.058 | -4.796
-11 | -0.357 | 0.07638 | -0.062 | -4.675
-10.5 | -0.328 | 0.07035 | -0.064 | -4.669
-10 | -0.53 | 0.02749 | -0.103 | -19.266
-9.5 | -0.539 | 0.02125 | -0.107 | -25.343
-9 | -0.505 | 0.01832 | -0.109 | -27.576
-8.5 | -0.46 | 0.01617 | -0.111 | -28.444
-8 | -0.408 | 0.0137 | -0.114 | -29.807
-7.5 | -0.35 | 0.01256 | -0.116 | -27.877
-7 | -0.295 | 0.00923 | -0.121 | -31.916
-6.5 | -0.231 | 0.00917 | -0.124 | -25.178
-6 | -0.161 | 0.00871 | -0.125 | -18.47
-5.5 | -0.09 | 0.00841 | -0.126 | -10.67
-5 | -0.018 | 0.00807 | -0.127 | -2.214
-4.5 | 0.055 | 0.0077 | -0.128 | 7.08
-4 | 0.127 | 0.00723 | -0.13 | 17.601
-3.5 | 0.2 | 0.00666 | -0.131 | 30.037
-3 | 0.274 | 0.00667 | -0.132 | 41.011
-2.5 | 0.346 | 0.0067 | -0.133 | 51.675
-2 | 0.419 | 0.0068 | -0.134 | 61.663
-1.5 | 0.492 | 0.00686 | -0.135 | 71.763
-1 | 0.565 | 0.00699 | -0.137 | 80.816
-0.5 | 0.638 | 0.00708 | -0.138 | 90.073
0 | 0.71 | 0.00729 | -0.139 | 97.501
0.5 | 0.783 | 0.00747 | -0.14 | 104.76
1 | 0.855 | 0.00765 | -0.141 | 111.784
1.5 | 0.926 | 0.00775 | -0.142 | 119.467
2 | 0.985 | 0.00816 | -0.142 | 120.708
2.5 | 1.053 | 0.00841 | -0.143 | 125.212
3 | 1.122 | 0.00878 | -0.144 | 127.833
3.5 | 1.19 | 0.00918 | -0.145 | 129.707
4 | 1.258 | 0.00962 | -0.145 | 130.844
4.5 | 1.326 | 0.01008 | -0.146 | 131.55
5 | 1.392 | 0.01054 | -0.147 | 132.022
5.5 | 1.457 | 0.01116 | -0.148 | 130.497
6 | 1.518 | 0.01256 | -0.149 | 120.86
6.5 | 1.577 | 0.01441 | -0.149 | 109.462
7 | 1.632 | 0.01634 | -0.15 | 99.895
7.5 | 1.676 | 0.01872 | -0.15 | 89.558
8 | 1.715 | 0.02063 | -0.151 | 83.123
8.5 | 1.742 | 0.02323 | -0.151 | 74.994
9 | 1.754 | 0.02752 | -0.151 | 63.721
9.5 | 1.744 | 0.02976 | -0.152 | 58.611
10 | 1.692 | 0.03236 | -0.152 | 52.295
10.5 | 1.484 | 0.03642 | -0.152 | 40.745
11 | 1.069 | 0.04064 | -0.152 | 26.307
11.5 | 1.089 | 0.04831 | -0.15 | 22.552
12 | 1.114 | 0.05242 | -0.15 | 21.247
12.5 | 1.127 | 0.05812 | -0.147 | 19.396
13 | 1.016 | 0.10323 | -0.08 | 9.843
13.5 | 1.184 | 0.06547 | -0.147 | 18.078
14 | 1.074 | 0.11111 | -0.087 | 9.662

## 72. Re 4M Mach 0.50 (2)
BIGFOIL.COM POLAR EXPORT
NACA63A619
NACA63A619 |  |  |  | Cl Max: | 1.436 | at alpha= | 13.5 | deg
XFOIL ncrit=9 |  |  |  | L/D Max: | 120.587 | at alpha= | 4.5 | deg
Re: | 4000000 |  |  | Cd Min: | 0.14538 | at alpha= | 18.5 | deg
Mach: | 0.5 |  |  | Cl=0 at alpha= | -3.4921 | deg
|  |  |  | @ Cl=0.1, Cd= | 0.0064206
|  |  |  | @ Cl=0.4, Cd= | 0.0062823
|  |  |  | @ Cl=0.6, Cd= | 0.0065739
alpha (deg) | Cl | Cd | Cm | Cl/Cd
-17 | -0.4394 | 0.11736 | -0.1245 | -3.744
-16.5 | -0.4557 | 0.10715 | -0.1311 | -4.2529
-16 | -0.4774 | 0.09669 | -0.1378 | -4.9374
-15.5 | -0.5026 | 0.08628 | -0.1446 | -5.8252
-15 | -0.5274 | 0.07619 | -0.1508 | -6.9222
-14.5 | -0.5505 | 0.0666 | -0.1568 | -8.2658
-14 | -0.578 | 0.0569 | -0.1627 | -10.1582
-13.5 | -0.6089 | 0.04763 | -0.1679 | -12.784
-13 | -0.637 | 0.03934 | -0.1716 | -16.1922
-12.5 | -0.6601 | 0.03227 | -0.1732 | -20.4555
-12 | -0.6699 | 0.02669 | -0.173 | -25.0993
-11.5 | -0.6616 | 0.02247 | -0.1714 | -29.4437
-11 | -0.6435 | 0.01909 | -0.1693 | -33.7087
-10.5 | -0.6086 | 0.01665 | -0.1673 | -36.5526
-10 | -0.5701 | 0.01446 | -0.1653 | -39.426
-9.5 | -0.5317 | 0.01268 | -0.1627 | -41.9322
-9 | -0.4926 | 0.01163 | -0.1575 | -42.356
-8.5 | -0.4531 | 0.01087 | -0.1515 | -41.6835
-8 | -0.4135 | 0.01021 | -0.1451 | -40.4995
-7.5 | -0.3646 | 0.00968 | -0.1403 | -37.6653
-7 | -0.3175 | 0.00921 | -0.1352 | -34.4734
-6.5 | -0.2724 | 0.00869 | -0.1299 | -31.3464
-6 | -0.2256 | 0.0083 | -0.1249 | -27.1807
-5.5 | -0.1795 | 0.008 | -0.1199 | -22.4375
-5 | -0.1316 | 0.00769 | -0.1152 | -17.1131
-4.5 | -0.0861 | 0.00742 | -0.1103 | -11.6038
-4 | -0.0432 | 0.0072 | -0.1049 | -6
-3.5 | -0.0006 | 0.00697 | -0.0995 | -0.086083
-3 | 0.0374 | 0.00677 | -0.0933 | 5.5244
-2.5 | 0.0814 | 0.00649 | -0.0886 | 12.5424
-2 | 0.1377 | 0.00628 | -0.0865 | 21.9268
-1.5 | 0.2074 | 0.00618 | -0.0874 | 33.5599
-1 | 0.2837 | 0.00617 | -0.0895 | 45.9806
-0.5 | 0.3618 | 0.00624 | -0.0922 | 57.9808
0 | 0.443 | 0.00633 | -0.0956 | 69.9842
0.5 | 0.5289 | 0.00643 | -0.0999 | 82.2551
1 | 0.603 | 0.00658 | -0.1018 | 91.6413
1.5 | 0.6719 | 0.00676 | -0.1025 | 99.3935
2 | 0.7387 | 0.00699 | -0.1028 | 105.6795
2.5 | 0.8048 | 0.0072 | -0.1029 | 111.7778
3 | 0.8673 | 0.00751 | -0.1022 | 115.486
3.5 | 0.9286 | 0.00786 | -0.1013 | 118.1425
4 | 0.9899 | 0.00822 | -0.1003 | 120.4258
4.5 | 1.0479 | 0.00869 | -0.0987 | 120.5869
5 | 1.1048 | 0.00922 | -0.0968 | 119.8265
5.5 | 1.1583 | 0.00988 | -0.0944 | 117.2368
6 | 1.2107 | 0.01061 | -0.0917 | 114.1093
6.5 | 1.2499 | 0.01181 | -0.0872 | 105.834
7 | 1.2846 | 0.01327 | -0.0822 | 96.8048
7.5 | 1.3109 | 0.01517 | -0.0764 | 86.414
8 | 1.3214 | 0.01795 | -0.0693 | 73.6156
8.5 | 1.33 | 0.02116 | -0.0628 | 62.8544
9 | 1.3388 | 0.02469 | -0.057 | 54.2244
9.5 | 1.3456 | 0.0286 | -0.0517 | 47.049
10 | 1.3695 | 0.03175 | -0.048 | 43.1339
10.5 | 1.3763 | 0.03611 | -0.0436 | 38.1141
11 | 1.3851 | 0.04057 | -0.0399 | 34.141
11.5 | 1.3925 | 0.04533 | -0.0365 | 30.7192
12 | 1.3987 | 0.05039 | -0.0335 | 27.7575
12.5 | 1.4069 | 0.05552 | -0.031 | 25.3404
13 | 1.4158 | 0.06033 | -0.0277 | 23.4676
13.5 | 1.436 | 0.0666 | -0.029 | 21.5616
14 | 1.4322 | 0.07326 | -0.0274 | 19.5495
14.5 | 1.433 | 0.0797 | -0.0262 | 17.9799
15 | 1.4327 | 0.08653 | -0.0254 | 16.5573
15.5 | 1.4321 | 0.09355 | -0.0251 | 15.3084
16 | 1.4352 | 0.10044 | -0.0251 | 14.2891
16.5 | 1.434 | 0.10797 | -0.0257 | 13.2815
17 | 1.4269 | 0.11626 | -0.0271 | 12.2734
17.5 | 1.4165 | 0.12522 | -0.0294 | 11.3121
18 | 1.4012 | 0.13495 | -0.0327 | 10.3831
18.5 | 1.383 | 0.14538 | -0.0371 | 9.513

## 73. Re 5M Mach 0.00 (1)
BIGFOIL.COM POLAR EXPORT
NACA63A619
NACA63A619 |  |  |  | Cl Max: | 1.895 | at alpha= | 14.5 | deg
JavaFoil+Calcfoil stall+Eppler ext transition |  |  |  | L/D Max: | 152.59 | at alpha= | 5.5 | deg
Re: | 5000000 |  |  | Cd Min: | 0.00606 | at alpha= | -3 | deg
Mach: | 0 |  |  | Cl=0 at alpha= | -4.873 | deg
|  |  |  | @ Cl=0.1, Cd= | 0.006544
|  |  |  | @ Cl=0.4, Cd= | 0.0061294
|  |  |  | @ Cl=0.6, Cd= | 0.0063233
alpha (deg) | Cl | Cd | Cm | Cl/Cd
-20 | -0.81 | 0.13272 | -0.054 | -6.103
-19.5 | -0.824 | 0.12321 | -0.056 | -6.687
-19 | -0.832 | 0.11931 | -0.056 | -6.975
-18.5 | -0.848 | 0.10504 | -0.06 | -8.07
-18 | -0.862 | 0.09128 | -0.063 | -9.445
-17.5 | -0.876 | 0.07807 | -0.067 | -11.219
-17 | -0.889 | 0.06509 | -0.07 | -13.651
-16.5 | -0.895 | 0.05561 | -0.073 | -16.096
-16 | -0.903 | 0.04479 | -0.076 | -20.152
-15.5 | -0.896 | 0.04096 | -0.078 | -21.886
-15 | -0.89 | 0.03539 | -0.08 | -25.16
-14.5 | -0.879 | 0.0311 | -0.082 | -28.257
-14 | -0.863 | 0.02742 | -0.083 | -31.479
-13.5 | -0.843 | 0.02444 | -0.085 | -34.482
-13 | -0.818 | 0.02203 | -0.087 | -37.112
-12.5 | -0.788 | 0.01998 | -0.088 | -39.44
-12 | -0.755 | 0.01814 | -0.09 | -41.61
-11.5 | -0.719 | 0.01624 | -0.091 | -44.271
-11 | -0.679 | 0.01482 | -0.093 | -45.794
-10.5 | -0.635 | 0.01367 | -0.094 | -46.466
-10 | -0.599 | 0.01131 | -0.098 | -52.986
-9.5 | -0.558 | 0.00961 | -0.101 | -58.068
-9 | -0.501 | 0.00926 | -0.102 | -54.132
-8.5 | -0.443 | 0.00893 | -0.103 | -49.63
-8 | -0.384 | 0.00845 | -0.104 | -45.455
-7.5 | -0.324 | 0.00814 | -0.105 | -39.832
-7 | -0.264 | 0.00792 | -0.106 | -33.305
-6.5 | -0.202 | 0.0077 | -0.107 | -26.283
-6 | -0.14 | 0.00752 | -0.108 | -18.668
-5.5 | -0.078 | 0.00731 | -0.109 | -10.697
-5 | -0.016 | 0.00708 | -0.11 | -2.196
-4.5 | 0.047 | 0.00683 | -0.111 | 6.929
-4 | 0.11 | 0.00649 | -0.112 | 16.994
-3.5 | 0.173 | 0.0061 | -0.113 | 28.451
-3 | 0.237 | 0.00606 | -0.114 | 39.113
-2.5 | 0.3 | 0.00609 | -0.115 | 49.272
-2 | 0.363 | 0.0061 | -0.116 | 59.506
-1.5 | 0.426 | 0.00615 | -0.117 | 69.266
-1 | 0.489 | 0.0062 | -0.118 | 78.874
-0.5 | 0.552 | 0.00627 | -0.119 | 88.14
0 | 0.615 | 0.00634 | -0.12 | 96.976
0.5 | 0.678 | 0.00644 | -0.121 | 105.355
1 | 0.741 | 0.00654 | -0.122 | 113.214
1.5 | 0.804 | 0.00669 | -0.123 | 120.147
2 | 0.862 | 0.00684 | -0.124 | 125.981
2.5 | 0.924 | 0.007 | -0.125 | 131.927
3 | 0.986 | 0.00727 | -0.126 | 135.654
3.5 | 1.047 | 0.00747 | -0.127 | 140.264
4 | 1.109 | 0.00779 | -0.128 | 142.327
4.5 | 1.17 | 0.00808 | -0.129 | 144.776
5 | 1.231 | 0.00842 | -0.129 | 146.213
5.5 | 1.287 | 0.00843 | -0.13 | 152.59
6 | 1.34 | 0.0091 | -0.13 | 147.197
6.5 | 1.393 | 0.0104 | -0.13 | 133.843
7 | 1.447 | 0.01122 | -0.131 | 128.995
7.5 | 1.499 | 0.01223 | -0.132 | 122.535
8 | 1.548 | 0.01339 | -0.132 | 115.686
8.5 | 1.597 | 0.01435 | -0.133 | 111.253
9 | 1.643 | 0.01534 | -0.134 | 107.105
9.5 | 1.686 | 0.01644 | -0.134 | 102.544
10 | 1.726 | 0.01755 | -0.135 | 98.344
10.5 | 1.758 | 0.01976 | -0.135 | 88.977
11 | 1.789 | 0.02075 | -0.135 | 86.238
11.5 | 1.817 | 0.02172 | -0.136 | 83.686
12 | 1.841 | 0.0227 | -0.136 | 81.125
12.5 | 1.861 | 0.02378 | -0.137 | 78.258
13 | 1.876 | 0.02496 | -0.137 | 75.178
13.5 | 1.887 | 0.02618 | -0.138 | 72.083
14 | 1.894 | 0.02758 | -0.138 | 68.653
14.5 | 1.895 | 0.02904 | -0.139 | 65.262
15 | 1.892 | 0.03053 | -0.139 | 61.96
15.5 | 1.88 | 0.03221 | -0.139 | 58.367
16 | 1.862 | 0.03415 | -0.139 | 54.525
16.5 | 1.839 | 0.03615 | -0.139 | 50.862
17 | 1.812 | 0.03835 | -0.139 | 47.243
17.5 | 1.78 | 0.04143 | -0.139 | 42.96
18 | 1.746 | 0.04385 | -0.139 | 39.827
18.5 | 1.709 | 0.0474 | -0.139 | 36.054
19 | 1.67 | 0.05061 | -0.139 | 32.998
19.5 | 1.628 | 0.0547 | -0.139 | 29.752

## 74. Re 5M Mach 0.00 (2)
BIGFOIL.COM POLAR EXPORT
NACA63A619
NACA63A619 |  |  |  | Cl Max: | 1.638 | at alpha= | 20 | deg
XFOIL ncrit=9 |  |  |  | L/D Max: | 151.916 | at alpha= | 5 | deg
Re: | 5000000 |  |  | Cd Min: | 0.08136 | at alpha= | 20 | deg
Mach: | 0 |  |  | Cl=0 at alpha= | -3.9836 | deg
|  |  |  | @ Cl=0.1, Cd= | 0.0055049
|  |  |  | @ Cl=0.4, Cd= | 0.0052436
|  |  |  | @ Cl=0.6, Cd= | 0.0054079
alpha (deg) | Cl | Cd | Cm | Cl/Cd
-20 | -1.1237 | 0.05124 | -0.1151 | -21.9301
-19.5 | -1.1051 | 0.04553 | -0.121 | -24.2719
-19 | -1.0886 | 0.04123 | -0.124 | -26.4031
-18.5 | -1.104 | 0.03496 | -0.1257 | -31.5789
-18 | -1.0923 | 0.03151 | -0.1264 | -34.6652
-17.5 | -1.0675 | 0.02922 | -0.1269 | -36.5332
-17 | -1.0573 | 0.02582 | -0.1272 | -40.9489
-16.5 | -1.037 | 0.0233 | -0.1273 | -44.5064
-16 | -1.0204 | 0.02057 | -0.127 | -49.6062
-15.5 | -0.9955 | 0.01846 | -0.1269 | -53.9274
-15 | -0.9844 | 0.01553 | -0.126 | -63.387
-14.5 | -0.9549 | 0.01414 | -0.1249 | -67.5318
-14 | -0.9203 | 0.01325 | -0.1233 | -69.4566
-13.5 | -0.8854 | 0.01246 | -0.1212 | -71.0594
-13 | -0.8446 | 0.01189 | -0.1195 | -71.0345
-12.5 | -0.8045 | 0.01145 | -0.1174 | -70.262
-12 | -0.7632 | 0.01095 | -0.1154 | -69.6986
-11.5 | -0.7179 | 0.01041 | -0.1142 | -68.9625
-11 | -0.6705 | 0.00997 | -0.1133 | -67.2518
-10.5 | -0.6216 | 0.00961 | -0.1126 | -64.6826
-9.5 | -0.522 | 0.00896 | -0.1112 | -58.2589
-9 | -0.4725 | 0.00861 | -0.1104 | -54.878
-8.5 | -0.4229 | 0.00831 | -0.1096 | -50.8905
-8 | -0.3746 | 0.00798 | -0.1084 | -46.9424
-7.5 | -0.3257 | 0.00768 | -0.1073 | -42.4089
-7 | -0.2776 | 0.00742 | -0.106 | -37.4124
-6.5 | -0.2305 | 0.00716 | -0.1045 | -32.1927
-6 | -0.1822 | 0.00694 | -0.1031 | -26.2536
-5.5 | -0.1358 | 0.00676 | -0.1013 | -20.0888
-5 | -0.0905 | 0.00651 | -0.0993 | -13.9017
-4.5 | -0.0449 | 0.00632 | -0.0973 | -7.1044
-4 | -0.0014 | 0.00615 | -0.0948 | -0.22764
-3.5 | 0.0414 | 0.00587 | -0.0922 | 7.0528
-3 | 0.0824 | 0.0056 | -0.0893 | 14.7143
-2.5 | 0.1268 | 0.00536 | -0.0871 | 23.6567
-2 | 0.1784 | 0.00526 | -0.0864 | 33.9163
-1.5 | 0.2337 | 0.0052 | -0.0866 | 44.9423
-1 | 0.2934 | 0.00519 | -0.0877 | 56.5318
-0.5 | 0.3559 | 0.00523 | -0.0895 | 68.0497
0 | 0.4206 | 0.00525 | -0.0917 | 80.1143
0.5 | 0.4868 | 0.00532 | -0.0943 | 91.5038
1 | 0.5625 | 0.00537 | -0.0991 | 104.7486
1.5 | 0.6318 | 0.00544 | -0.1025 | 116.1397
2 | 0.6912 | 0.00559 | -0.1036 | 123.6494
2.5 | 0.7489 | 0.00574 | -0.1044 | 130.4704
3 | 0.8069 | 0.00584 | -0.1053 | 138.1678
3.5 | 0.8605 | 0.00601 | -0.1052 | 143.178
4 | 0.9135 | 0.0062 | -0.105 | 147.3387
4.5 | 0.9653 | 0.00642 | -0.1047 | 150.3583
5 | 1.0148 | 0.00668 | -0.1039 | 151.9162
5.5 | 1.0616 | 0.00703 | -0.1026 | 151.01
6 | 1.1053 | 0.00745 | -0.1008 | 148.3624
6.5 | 1.143 | 0.00808 | -0.098 | 141.4604
7 | 1.1744 | 0.00894 | -0.0942 | 131.3647
7.5 | 1.2037 | 0.0099 | -0.0902 | 121.5859
8 | 1.2273 | 0.01113 | -0.0855 | 110.2695
8.5 | 1.2616 | 0.01199 | -0.0827 | 105.221
9 | 1.277 | 0.01368 | -0.0772 | 93.348
9.5 | 1.3127 | 0.01458 | -0.0749 | 90.0343
10 | 1.337 | 0.01603 | -0.0712 | 83.4061
10.5 | 1.3645 | 0.01742 | -0.0682 | 78.3295
11 | 1.3884 | 0.01906 | -0.0649 | 72.8437
11.5 | 1.4119 | 0.02085 | -0.0619 | 67.717
12 | 1.4344 | 0.02281 | -0.059 | 62.8847
12.5 | 1.4728 | 0.02462 | -0.0592 | 59.8213
13 | 1.4901 | 0.02712 | -0.0562 | 54.9447
13.5 | 1.5084 | 0.02967 | -0.0536 | 50.8392
14 | 1.5251 | 0.03243 | -0.0511 | 47.0274
14.5 | 1.5466 | 0.03494 | -0.0492 | 44.2645
15 | 1.5569 | 0.03841 | -0.0468 | 40.5337
15.5 | 1.5656 | 0.04218 | -0.0446 | 37.1171
16 | 1.5791 | 0.04565 | -0.043 | 34.5915
16.5 | 1.5884 | 0.04956 | -0.0414 | 32.05
17 | 1.5981 | 0.05358 | -0.04 | 29.8264
17.5 | 1.607 | 0.05778 | -0.039 | 27.8124
18 | 1.6148 | 0.06213 | -0.0381 | 25.9907
18.5 | 1.6222 | 0.06665 | -0.0374 | 24.3391
19 | 1.6286 | 0.07137 | -0.037 | 22.8191
19.5 | 1.6329 | 0.07635 | -0.0367 | 21.387
20 | 1.638 | 0.08136 | -0.0367 | 20.1327

## 75. Re 5M Mach 0.10 (1)
BIGFOIL.COM POLAR EXPORT
NACA63A619
NACA63A619 |  |  |  | Cl Max: | 1.886 | at alpha= | 14 | deg
JavaFoil+Calcfoil stall+Eppler ext transition |  |  |  | L/D Max: | 147.959 | at alpha= | 5.5 | deg
Re: | 5000000 |  |  | Cd Min: | 0.00608 | at alpha= | -3 | deg
Mach: | 0.1 |  |  | Cl=0 at alpha= | -4.875 | deg
|  |  |  | @ Cl=0.1, Cd= | 0.0065594
|  |  |  | @ Cl=0.4, Cd= | 0.0061378
|  |  |  | @ Cl=0.6, Cd= | 0.0063357
alpha (deg) | Cl | Cd | Cm | Cl/Cd
-20 | -0.765 | 0.14255 | -0.052 | -5.365
-19.5 | -0.783 | 0.13111 | -0.054 | -5.97
-19 | -0.798 | 0.12228 | -0.056 | -6.524
-18.5 | -0.812 | 0.11333 | -0.058 | -7.161
-18 | -0.823 | 0.1053 | -0.06 | -7.813
-17.5 | -0.836 | 0.09357 | -0.063 | -8.931
-17 | -0.858 | 0.07305 | -0.069 | -11.752
-16.5 | -0.872 | 0.06019 | -0.072 | -14.481
-16 | -0.883 | 0.0483 | -0.076 | -18.28
-15.5 | -0.88 | 0.04368 | -0.077 | -20.152
-15 | -0.877 | 0.03756 | -0.08 | -23.353
-14.5 | -0.869 | 0.03251 | -0.082 | -26.738
-14 | -0.856 | 0.02861 | -0.083 | -29.911
-13.5 | -0.838 | 0.02524 | -0.085 | -33.186
-13 | -0.814 | 0.02266 | -0.087 | -35.927
-12.5 | -0.786 | 0.0205 | -0.088 | -38.345
-12 | -0.754 | 0.01854 | -0.09 | -40.67
-11.5 | -0.719 | 0.01658 | -0.092 | -43.369
-11 | -0.679 | 0.01511 | -0.093 | -44.96
-10.5 | -0.636 | 0.01391 | -0.095 | -45.738
-10 | -0.6 | 0.01149 | -0.098 | -52.251
-9.5 | -0.553 | 0.00978 | -0.1 | -56.611
-9 | -0.503 | 0.00934 | -0.103 | -53.854
-8.5 | -0.445 | 0.00894 | -0.104 | -49.766
-8 | -0.386 | 0.00851 | -0.105 | -45.354
-7.5 | -0.326 | 0.00816 | -0.106 | -39.945
-7 | -0.265 | 0.00794 | -0.107 | -33.373
-6.5 | -0.203 | 0.00774 | -0.108 | -26.257
-6 | -0.141 | 0.00753 | -0.109 | -18.735
-5.5 | -0.079 | 0.00731 | -0.11 | -10.74
-5 | -0.016 | 0.00709 | -0.111 | -2.2
-4.5 | 0.048 | 0.00684 | -0.112 | 6.957
-4 | 0.111 | 0.0065 | -0.113 | 17.058
-3.5 | 0.174 | 0.00611 | -0.114 | 28.523
-3 | 0.238 | 0.00608 | -0.115 | 39.181
-2.5 | 0.302 | 0.0061 | -0.116 | 49.459
-2 | 0.365 | 0.00611 | -0.117 | 59.692
-1.5 | 0.428 | 0.00616 | -0.118 | 69.526
-1 | 0.492 | 0.00624 | -0.119 | 78.815
-0.5 | 0.555 | 0.0063 | -0.12 | 88.106
0 | 0.618 | 0.00635 | -0.121 | 97.342
0.5 | 0.681 | 0.00645 | -0.122 | 105.719
1 | 0.745 | 0.00656 | -0.123 | 113.467
1.5 | 0.808 | 0.00673 | -0.124 | 120.021
2 | 0.866 | 0.0069 | -0.125 | 125.625
2.5 | 0.928 | 0.00707 | -0.126 | 131.381
3 | 0.991 | 0.00729 | -0.126 | 135.945
3.5 | 1.053 | 0.00757 | -0.127 | 139.117
4 | 1.114 | 0.00782 | -0.128 | 142.505
4.5 | 1.176 | 0.00812 | -0.129 | 144.887
5 | 1.237 | 0.00847 | -0.13 | 146.016
5.5 | 1.291 | 0.00873 | -0.13 | 147.959
6 | 1.345 | 0.00923 | -0.131 | 145.743
6.5 | 1.399 | 0.01051 | -0.131 | 133.018
7 | 1.453 | 0.01134 | -0.132 | 128.187
7.5 | 1.505 | 0.01239 | -0.132 | 121.505
8 | 1.555 | 0.01357 | -0.133 | 114.609
8.5 | 1.603 | 0.01453 | -0.134 | 110.283
9 | 1.649 | 0.01557 | -0.134 | 105.894
9.5 | 1.691 | 0.01676 | -0.135 | 100.904
10 | 1.731 | 0.01781 | -0.135 | 97.196
10.5 | 1.762 | 0.02004 | -0.136 | 87.929
11 | 1.793 | 0.02103 | -0.136 | 85.225
11.5 | 1.82 | 0.02204 | -0.137 | 82.57
12 | 1.842 | 0.02308 | -0.137 | 79.808
12.5 | 1.86 | 0.02418 | -0.138 | 76.926
13 | 1.874 | 0.02542 | -0.138 | 73.712
13.5 | 1.882 | 0.0267 | -0.138 | 70.486
14 | 1.886 | 0.0281 | -0.139 | 67.119
14.5 | 1.884 | 0.02968 | -0.139 | 63.472
15 | 1.877 | 0.03116 | -0.14 | 60.246
15.5 | 1.861 | 0.03307 | -0.14 | 56.258
16 | 1.837 | 0.03509 | -0.14 | 52.353
16.5 | 1.809 | 0.0374 | -0.14 | 48.378
17 | 1.777 | 0.03984 | -0.14 | 44.593
17.5 | 1.741 | 0.04279 | -0.14 | 40.676
18 | 1.702 | 0.04553 | -0.14 | 37.382
18.5 | 1.659 | 0.04908 | -0.139 | 33.804
19 | 1.613 | 0.05298 | -0.139 | 30.455

## 76. Re 5M Mach 0.10 (2)
BIGFOIL.COM POLAR EXPORT
NACA63A619
NACA63A619 |  |  |  | Cl Max: | 1.6292 | at alpha= | 20 | deg
XFOIL ncrit=9 |  |  |  | L/D Max: | 151.577 | at alpha= | 5 | deg
Re: | 5000000 |  |  | Cd Min: | 0.08447 | at alpha= | 20 | deg
Mach: | 0.1 |  |  | Cl=0 at alpha= | -3.9687 | deg
|  |  |  | @ Cl=0.1, Cd= | 0.0055319
|  |  |  | @ Cl=0.4, Cd= | 0.0052664
|  |  |  | @ Cl=0.6, Cd= | 0.0054351
alpha (deg) | Cl | Cd | Cm | Cl/Cd
-20 | -1.0955 | 0.05616 | -0.1149 | -19.5068
-19.5 | -1.0831 | 0.04972 | -0.121 | -21.784
-19 | -1.0689 | 0.04456 | -0.1251 | -23.9879
-18.5 | -1.0896 | 0.03753 | -0.1272 | -29.0328
-18 | -1.0794 | 0.03371 | -0.1282 | -32.0202
-17.5 | -1.0547 | 0.03128 | -0.1288 | -33.718
-17 | -1.0471 | 0.02756 | -0.1292 | -37.9935
-16.5 | -1.0288 | 0.0248 | -0.1293 | -41.4839
-15.5 | -0.9892 | 0.01964 | -0.129 | -50.3666
-14 | -0.9211 | 0.01354 | -0.1259 | -68.0281
-13.5 | -0.8867 | 0.0127 | -0.1237 | -69.8189
-13 | -0.8464 | 0.01207 | -0.1219 | -70.1243
-12.5 | -0.8053 | 0.01157 | -0.1199 | -69.6024
-12 | -0.7665 | 0.01108 | -0.1173 | -69.1787
-11.5 | -0.7209 | 0.01055 | -0.116 | -68.3318
-11 | -0.6736 | 0.01009 | -0.1149 | -66.7592
-10.5 | -0.6247 | 0.0097 | -0.114 | -64.4021
-10 | -0.5747 | 0.00937 | -0.1132 | -61.334
-9.5 | -0.5246 | 0.00904 | -0.1125 | -58.031
-9 | -0.4749 | 0.00868 | -0.1116 | -54.712
-8.5 | -0.4249 | 0.00838 | -0.1107 | -50.7041
-8 | -0.3764 | 0.00804 | -0.1094 | -46.8159
-7.5 | -0.3276 | 0.00772 | -0.1082 | -42.4352
-7 | -0.279 | 0.00747 | -0.1069 | -37.3494
-6.5 | -0.2322 | 0.00719 | -0.1052 | -32.2949
-6 | -0.1837 | 0.00697 | -0.1038 | -26.3558
-5.5 | -0.1371 | 0.00678 | -0.1019 | -20.2212
-5 | -0.0919 | 0.00654 | -0.0998 | -14.052
-4.5 | -0.0458 | 0.00635 | -0.0978 | -7.2126
-3.5 | 0.0404 | 0.00589 | -0.0925 | 6.8591
-3 | 0.0821 | 0.00563 | -0.0896 | 14.5826
-2.5 | 0.1259 | 0.00539 | -0.0872 | 23.3581
-2 | 0.178 | 0.00528 | -0.0866 | 33.7121
-1.5 | 0.2335 | 0.00523 | -0.0867 | 44.6463
-1 | 0.2936 | 0.00522 | -0.0878 | 56.2452
-0.5 | 0.3571 | 0.00524 | -0.0897 | 68.1489
0 | 0.4221 | 0.00528 | -0.092 | 79.9432
0.5 | 0.489 | 0.00534 | -0.0947 | 91.573
1 | 0.5654 | 0.0054 | -0.0995 | 104.7037
1.5 | 0.6345 | 0.00547 | -0.1027 | 115.9963
2 | 0.6939 | 0.00561 | -0.1038 | 123.6898
2.5 | 0.7518 | 0.00577 | -0.1046 | 130.2946
3 | 0.8095 | 0.00587 | -0.1053 | 137.9046
3.5 | 0.8636 | 0.00604 | -0.1052 | 142.9801
4 | 0.9169 | 0.00624 | -0.105 | 146.9391
4.5 | 0.9688 | 0.00645 | -0.1046 | 150.2016
5 | 1.0186 | 0.00672 | -0.1038 | 151.5774
5.5 | 1.0654 | 0.00708 | -0.1024 | 150.4802
6 | 1.1094 | 0.00751 | -0.1006 | 147.723
6.5 | 1.1471 | 0.00816 | -0.0977 | 140.576
7 | 1.1784 | 0.00904 | -0.0938 | 130.354
7.5 | 1.2073 | 0.01003 | -0.0897 | 120.3689
8 | 1.2305 | 0.01129 | -0.0849 | 108.9903
8.5 | 1.2649 | 0.01218 | -0.082 | 103.8506
9 | 1.2795 | 0.01393 | -0.0764 | 91.8521
9.5 | 1.3154 | 0.01486 | -0.0741 | 88.5195
10 | 1.3391 | 0.01638 | -0.0703 | 81.7521
10.5 | 1.3662 | 0.01783 | -0.0672 | 76.6237
11 | 1.3893 | 0.01958 | -0.0638 | 70.9551
11.5 | 1.4128 | 0.02144 | -0.0607 | 65.8955
12 | 1.4354 | 0.02347 | -0.0579 | 61.1589
12.5 | 1.4554 | 0.02537 | -0.0542 | 57.367
13 | 1.4897 | 0.02803 | -0.055 | 53.1466
14 | 1.523 | 0.03365 | -0.0498 | 45.26
14.5 | 1.5435 | 0.03633 | -0.0479 | 42.4855
15 | 1.5526 | 0.03999 | -0.0454 | 38.8247
15.5 | 1.562 | 0.04378 | -0.0433 | 35.6784
16 | 1.5755 | 0.04734 | -0.0417 | 33.2805
16.5 | 1.5841 | 0.05142 | -0.0401 | 30.8071
17 | 1.5938 | 0.05555 | -0.0389 | 28.6913
17.5 | 1.6006 | 0.06004 | -0.0378 | 26.6589
18 | 1.6078 | 0.06459 | -0.037 | 24.8924
18.5 | 1.6143 | 0.06933 | -0.0364 | 23.2843
19 | 1.6217 | 0.07402 | -0.0361 | 21.9089
19.5 | 1.6246 | 0.07927 | -0.0359 | 20.4945
20 | 1.6292 | 0.08447 | -0.036 | 19.2873

## 77. Re 5M Mach 0.25 (1)
BIGFOIL.COM POLAR EXPORT
NACA63A619
NACA63A619 |  |  |  | Cl Max: | 1.842 | at alpha= | 12.5 | deg
JavaFoil+Calcfoil stall+Eppler ext transition |  |  |  | L/D Max: | 147.688 | at alpha= | 4.5 | deg
Re: | 5000000 |  |  | Cd Min: | 0.00618 | at alpha= | -3 | deg
Mach: | 0.25 |  |  | Cl=0 at alpha= | -4.8769 | deg
|  |  |  | @ Cl=0.1, Cd= | 0.0067189
|  |  |  | @ Cl=0.4, Cd= | 0.0062431
|  |  |  | @ Cl=0.6, Cd= | 0.0064331
alpha (deg) | Cl | Cd | Cm | Cl/Cd
-19 | -0.492 | 0.15264 | -0.048 | -3.224
-18.5 | -0.538 | 0.14082 | -0.051 | -3.82
-18 | -0.579 | 0.13136 | -0.053 | -4.41
-17.5 | -0.617 | 0.12205 | -0.055 | -5.055
-17 | -0.65 | 0.11379 | -0.057 | -5.71
-16.5 | -0.682 | 0.10143 | -0.061 | -6.719
-16 | -0.702 | 0.09763 | -0.061 | -7.192
-15.5 | -0.725 | 0.08545 | -0.066 | -8.486
-15 | -0.754 | 0.06603 | -0.073 | -11.416
-14.5 | -0.782 | 0.04647 | -0.08 | -16.838
-14 | -0.79 | 0.03864 | -0.083 | -20.441
-13.5 | -0.79 | 0.0321 | -0.085 | -24.621
-13 | -0.782 | 0.02748 | -0.088 | -28.453
-12.5 | -0.766 | 0.02391 | -0.09 | -32.047
-12 | -0.743 | 0.02116 | -0.092 | -35.116
-11.5 | -0.714 | 0.01899 | -0.093 | -37.587
-11 | -0.679 | 0.01699 | -0.095 | -39.97
-10.5 | -0.64 | 0.01534 | -0.097 | -41.711
-10 | -0.596 | 0.01381 | -0.098 | -43.198
-9.5 | -0.548 | 0.01296 | -0.1 | -42.254
-9 | -0.507 | 0.00944 | -0.104 | -53.713
-8.5 | -0.455 | 0.00936 | -0.106 | -48.611
-8 | -0.395 | 0.00878 | -0.107 | -44.994
-7.5 | -0.334 | 0.00842 | -0.109 | -39.655
-7 | -0.272 | 0.00816 | -0.11 | -33.304
-6.5 | -0.209 | 0.00794 | -0.111 | -26.257
-6 | -0.145 | 0.00774 | -0.112 | -18.715
-5.5 | -0.081 | 0.00743 | -0.113 | -10.849
-5 | -0.016 | 0.00721 | -0.114 | -2.222
-4.5 | 0.049 | 0.00697 | -0.115 | 7.009
-4 | 0.114 | 0.00665 | -0.116 | 17.135
-3.5 | 0.179 | 0.00635 | -0.117 | 28.201
-3 | 0.245 | 0.00618 | -0.118 | 39.629
-2.5 | 0.31 | 0.00618 | -0.119 | 50.179
-2 | 0.375 | 0.00622 | -0.12 | 60.252
-1.5 | 0.44 | 0.00628 | -0.121 | 70.126
-1 | 0.505 | 0.00633 | -0.122 | 79.779
-0.5 | 0.57 | 0.00641 | -0.123 | 89.031
0 | 0.635 | 0.00646 | -0.124 | 98.343
0.5 | 0.7 | 0.00658 | -0.125 | 106.497
1 | 0.765 | 0.00673 | -0.126 | 113.72
1.5 | 0.83 | 0.00688 | -0.127 | 120.604
2 | 0.89 | 0.00707 | -0.128 | 125.757
2.5 | 0.954 | 0.00724 | -0.129 | 131.647
3 | 1.017 | 0.00754 | -0.13 | 134.935
3.5 | 1.081 | 0.00785 | -0.131 | 137.709
4 | 1.144 | 0.00815 | -0.132 | 140.424
4.5 | 1.205 | 0.00816 | -0.132 | 147.688
5 | 1.262 | 0.00872 | -0.133 | 144.665
5.5 | 1.32 | 0.00909 | -0.133 | 145.136
6 | 1.376 | 0.01005 | -0.134 | 136.903
6.5 | 1.433 | 0.01112 | -0.134 | 128.829
7 | 1.489 | 0.01206 | -0.135 | 123.416
7.5 | 1.541 | 0.01327 | -0.136 | 116.103
8 | 1.59 | 0.01461 | -0.136 | 108.852
8.5 | 1.637 | 0.0156 | -0.137 | 104.9
9 | 1.681 | 0.01678 | -0.138 | 100.164
9.5 | 1.721 | 0.01795 | -0.138 | 95.88
10 | 1.753 | 0.02071 | -0.138 | 84.625
10.5 | 1.783 | 0.02175 | -0.139 | 81.982
11 | 1.807 | 0.02296 | -0.139 | 78.699
11.5 | 1.825 | 0.02405 | -0.14 | 75.867
12 | 1.837 | 0.02536 | -0.14 | 72.428
12.5 | 1.842 | 0.02671 | -0.141 | 68.958
13 | 1.839 | 0.02829 | -0.141 | 64.998
13.5 | 1.828 | 0.02989 | -0.142 | 61.172
14 | 1.81 | 0.03162 | -0.142 | 57.241
14.5 | 1.782 | 0.03386 | -0.142 | 52.621
15 | 1.744 | 0.03634 | -0.142 | 47.983
15.5 | 1.691 | 0.03907 | -0.142 | 43.297
16 | 1.631 | 0.04234 | -0.142 | 38.522
16.5 | 1.562 | 0.04605 | -0.142 | 33.915
17 | 1.487 | 0.04985 | -0.141 | 29.824
17.5 | 1.404 | 0.05426 | -0.141 | 25.877

## 78. Re 5M Mach 0.25 (2)
BIGFOIL.COM POLAR EXPORT
NACA63A619
NACA63A619 |  |  |  | Cl Max: | 1.582 | at alpha= | 19 | deg
XFOIL ncrit=9 |  |  |  | L/D Max: | 148.868 | at alpha= | 5 | deg
Re: | 5000000 |  |  | Cd Min: | 0.10154 | at alpha= | 20 | deg
Mach: | 0.25 |  |  | Cl=0 at alpha= | -3.9185 | deg
|  |  |  | @ Cl=0.1, Cd= | 0.0056547
|  |  |  | @ Cl=0.4, Cd= | 0.0053851
|  |  |  | @ Cl=0.6, Cd= | 0.0055614
alpha (deg) | Cl | Cd | Cm | Cl/Cd
-20 | -0.8889 | 0.09015 | -0.1074 | -9.8602
-19 | -0.9345 | 0.06697 | -0.1252 | -13.954
-18.5 | -0.987 | 0.05491 | -0.1316 | -17.9749
-18 | -0.9936 | 0.04839 | -0.1344 | -20.5332
-17.5 | -0.982 | 0.04383 | -0.1362 | -22.4047
-17 | -0.9864 | 0.03806 | -0.1381 | -25.917
-16.5 | -0.9802 | 0.03359 | -0.1391 | -29.1813
-16 | -0.9803 | 0.02896 | -0.1395 | -33.8501
-15 | -0.9481 | 0.02254 | -0.1392 | -42.063
-14.5 | -0.9184 | 0.02038 | -0.1389 | -45.0638
-14 | -0.8921 | 0.01804 | -0.1383 | -49.4512
-13.5 | -0.8697 | 0.01552 | -0.1374 | -56.0374
-13 | -0.8498 | 0.0134 | -0.1352 | -63.4179
-12.5 | -0.8136 | 0.01249 | -0.1325 | -65.1401
-12 | -0.7714 | 0.01182 | -0.1301 | -65.2623
-11.5 | -0.7287 | 0.01132 | -0.1275 | -64.3728
-11 | -0.688 | 0.01082 | -0.1243 | -63.586
-10.5 | -0.6399 | 0.01028 | -0.1225 | -62.2471
-10 | -0.59 | 0.00979 | -0.1209 | -60.2656
-9.5 | -0.5389 | 0.00942 | -0.1196 | -57.2081
-9 | -0.4874 | 0.00907 | -0.1182 | -53.7376
-8.5 | -0.4368 | 0.00868 | -0.1167 | -50.3226
-8 | -0.3863 | 0.00835 | -0.1152 | -46.2635
-7.5 | -0.3375 | 0.008 | -0.1133 | -42.1875
-7 | -0.2879 | 0.00769 | -0.1115 | -37.4382
-6.5 | -0.2406 | 0.00739 | -0.1093 | -32.5575
-6 | -0.1916 | 0.00717 | -0.1074 | -26.7225
-5.5 | -0.144 | 0.00692 | -0.1052 | -20.8092
-5 | -0.0985 | 0.00671 | -0.1026 | -14.6796
-4.5 | -0.0525 | 0.00647 | -0.1001 | -8.1144
-4 | -0.0068 | 0.00629 | -0.0975 | -1.0811
-3.5 | 0.0349 | 0.00605 | -0.0941 | 5.7686
-3 | 0.0782 | 0.00577 | -0.0911 | 13.5529
-2.5 | 0.1217 | 0.00554 | -0.0882 | 21.9675
-2 | 0.1745 | 0.0054 | -0.0873 | 32.3148
-1.5 | 0.233 | 0.00533 | -0.0876 | 43.7148
-1 | 0.2942 | 0.00535 | -0.0885 | 54.9907
-0.5 | 0.3626 | 0.00534 | -0.0911 | 67.9026
0 | 0.429 | 0.00542 | -0.0932 | 79.1513
0.5 | 0.5008 | 0.00545 | -0.0965 | 91.8899
1 | 0.5793 | 0.00554 | -0.1014 | 104.5668
1.5 | 0.647 | 0.00561 | -0.1038 | 115.3298
2 | 0.7073 | 0.00574 | -0.1045 | 123.223
2.5 | 0.7658 | 0.00591 | -0.105 | 129.577
3 | 0.8232 | 0.00606 | -0.1052 | 135.8416
3.5 | 0.8809 | 0.00621 | -0.1054 | 141.8519
4 | 0.9343 | 0.00645 | -0.1048 | 144.8527
4.5 | 0.988 | 0.00668 | -0.1042 | 147.9042
5 | 1.0391 | 0.00698 | -0.1032 | 148.8682
5.5 | 1.0858 | 0.0074 | -0.1014 | 146.7297
6 | 1.1307 | 0.00789 | -0.0993 | 143.308
6.5 | 1.169 | 0.0086 | -0.0961 | 135.9302
7 | 1.1997 | 0.00959 | -0.0917 | 125.0991
7.5 | 1.2246 | 0.01084 | -0.0867 | 112.9705
8 | 1.2456 | 0.01233 | -0.0813 | 101.0219
8.5 | 1.2805 | 0.01336 | -0.0782 | 95.8458
9 | 1.2911 | 0.01548 | -0.0719 | 83.4044
9.5 | 1.3262 | 0.01666 | -0.0693 | 79.6038
10 | 1.348 | 0.01855 | -0.0651 | 72.6685
10.5 | 1.3742 | 0.02036 | -0.0618 | 67.4951
11 | 1.3948 | 0.02264 | -0.0582 | 61.6078
11.5 | 1.4162 | 0.025 | -0.055 | 56.648
12 | 1.4347 | 0.02773 | -0.0519 | 51.7382
12.5 | 1.465 | 0.03012 | -0.0509 | 48.6388
13 | 1.4849 | 0.03346 | -0.0487 | 44.3784
13.5 | 1.5003 | 0.03675 | -0.0461 | 40.8245
14 | 1.5138 | 0.04031 | -0.0436 | 37.554
15 | 1.5317 | 0.04859 | -0.0391 | 31.5229
15.5 | 1.5403 | 0.05295 | -0.0373 | 29.0897
16 | 1.5512 | 0.05727 | -0.0359 | 27.0857
16.5 | 1.5581 | 0.06206 | -0.0346 | 25.1063
17 | 1.5632 | 0.06715 | -0.0336 | 23.2792
17.5 | 1.5673 | 0.07248 | -0.0328 | 21.6239
18 | 1.5727 | 0.07773 | -0.0323 | 20.2329
18.5 | 1.5779 | 0.08316 | -0.0322 | 18.9743
19 | 1.582 | 0.08878 | -0.0322 | 17.8193
19.5 | 1.5799 | 0.09515 | -0.0326 | 16.6043
20 | 1.579 | 0.10154 | -0.0333 | 15.5505

## 79. Re 5M Mach 0.50 (1)
BIGFOIL.COM POLAR EXPORT
NACA63A619
NACA63A619 |  |  |  | Cl Max: | 1.756 | at alpha= | 9 | deg
JavaFoil+Calcfoil stall+Eppler ext transition |  |  |  | L/D Max: | 134.071 | at alpha= | 4.5 | deg
Re: | 5000000 |  |  | Cd Min: | 0.00656 | at alpha= | -3 | deg
Mach: | 0.5 |  |  | Cl=0 at alpha= | -4.8767 | deg
|  |  |  | @ Cl=0.1, Cd= | 0.0074012
|  |  |  | @ Cl=0.4, Cd= | 0.006634
|  |  |  | @ Cl=0.6, Cd= | 0.0068888
alpha (deg) | Cl | Cd | Cm | Cl/Cd
-20 | -0.878 | 0.16772 | -0.056 | -5.237
-19.5 | -0.85 | 0.15711 | -0.056 | -5.411
-19 | -0.819 | 0.15256 | -0.055 | -5.366
-18.5 | -0.789 | 0.14623 | -0.054 | -5.395
-18 | -0.76 | 0.14165 | -0.054 | -5.368
-17.5 | -0.734 | 0.14033 | -0.057 | -5.229
-17 | -0.704 | 0.13209 | -0.056 | -5.331
-16.5 | -0.673 | 0.12664 | -0.054 | -5.316
-16 | -0.644 | 0.1236 | -0.054 | -5.212
-15.5 | -0.616 | 0.12021 | -0.055 | -5.121
-15 | -0.588 | 0.11523 | -0.056 | -5.1
-14.5 | -0.557 | 0.10908 | -0.053 | -5.107
-14 | -0.528 | 0.10563 | -0.054 | -5.003
-13.5 | -0.5 | 0.10445 | -0.055 | -4.789
-13 | -0.471 | 0.09808 | -0.054 | -4.799
-12.5 | -0.443 | 0.0866 | -0.058 | -5.116
-12 | -0.413 | 0.09045 | -0.054 | -4.565
-11.5 | -0.387 | 0.07768 | -0.062 | -4.976
-11 | -0.358 | 0.07479 | -0.063 | -4.781
-10.5 | -0.329 | 0.06891 | -0.065 | -4.774
-10 | -0.532 | 0.02592 | -0.103 | -20.521
-9.5 | -0.54 | 0.02053 | -0.107 | -26.286
-9 | -0.506 | 0.01757 | -0.11 | -28.821
-8.5 | -0.461 | 0.01552 | -0.112 | -29.693
-8 | -0.409 | 0.0131 | -0.114 | -31.27
-7.5 | -0.351 | 0.01206 | -0.116 | -29.089
-7 | -0.295 | 0.00921 | -0.121 | -32.081
-6.5 | -0.231 | 0.00884 | -0.124 | -26.112
-6 | -0.161 | 0.00852 | -0.125 | -18.884
-5.5 | -0.09 | 0.00822 | -0.126 | -10.924
-5 | -0.018 | 0.00789 | -0.127 | -2.265
-4.5 | 0.055 | 0.00762 | -0.128 | 7.154
-4 | 0.127 | 0.00727 | -0.13 | 17.493
-3.5 | 0.2 | 0.0069 | -0.131 | 28.983
-3 | 0.274 | 0.00656 | -0.132 | 41.685
-2.5 | 0.346 | 0.00656 | -0.133 | 52.809
-2 | 0.419 | 0.00666 | -0.134 | 62.929
-1.5 | 0.492 | 0.00672 | -0.135 | 73.227
-1 | 0.565 | 0.00686 | -0.137 | 82.341
-0.5 | 0.638 | 0.00692 | -0.138 | 92.075
0 | 0.71 | 0.0071 | -0.139 | 100.026
0.5 | 0.783 | 0.00723 | -0.14 | 108.226
1 | 0.855 | 0.00749 | -0.141 | 114.289
1.5 | 0.928 | 0.00776 | -0.142 | 119.523
2 | 0.987 | 0.00801 | -0.142 | 123.289
2.5 | 1.054 | 0.00833 | -0.143 | 126.491
3 | 1.123 | 0.00865 | -0.144 | 129.861
3.5 | 1.191 | 0.00906 | -0.145 | 131.424
4 | 1.259 | 0.00947 | -0.145 | 132.974
4.5 | 1.326 | 0.00989 | -0.146 | 134.071
5 | 1.393 | 0.01043 | -0.147 | 133.525
5.5 | 1.457 | 0.01111 | -0.148 | 131.13
6 | 1.518 | 0.01316 | -0.149 | 115.32
6.5 | 1.577 | 0.01458 | -0.149 | 108.153
7 | 1.632 | 0.01653 | -0.15 | 98.723
7.5 | 1.677 | 0.01848 | -0.15 | 90.737
8 | 1.716 | 0.02023 | -0.151 | 84.831
8.5 | 1.744 | 0.02253 | -0.151 | 77.402
9 | 1.756 | 0.02649 | -0.152 | 66.283
9.5 | 1.746 | 0.02862 | -0.152 | 61.02
10 | 1.694 | 0.03107 | -0.153 | 54.536
10.5 | 1.488 | 0.03486 | -0.153 | 42.685
11 | 1.072 | 0.03878 | -0.152 | 27.635
11.5 | 1.093 | 0.04604 | -0.151 | 23.734
12 | 1.118 | 0.0497 | -0.151 | 22.496
12.5 | 1.144 | 0.05269 | -0.15 | 21.707
13 | 1.018 | 0.1018 | -0.084 | 10
13.5 | 1.197 | 0.05964 | -0.15 | 20.067
14 | 1.104 | 0.10166 | -0.114 | 10.859

## 80. Re 5M Mach 0.50 (2)
BIGFOIL.COM POLAR EXPORT
NACA63A619
NACA63A619 |  |  |  | Cl Max: | 1.46 | at alpha= | 16 | deg
XFOIL ncrit=9 |  |  |  | L/D Max: | 127.574 | at alpha= | 5 | deg
Re: | 5000000 |  |  | Cd Min: | 0.17721 | at alpha= | 20 | deg
Mach: | 0.5 |  |  | Cl=0 at alpha= | -3.5592 | deg
|  |  |  | @ Cl=0.1, Cd= | 0.0063151
|  |  |  | @ Cl=0.4, Cd= | 0.0059994
|  |  |  | @ Cl=0.6, Cd= | 0.0062436
alpha (deg) | Cl | Cd | Cm | Cl/Cd
-15 | -0.5517 | 0.07406 | -0.1523 | -7.4494
-14.5 | -0.5716 | 0.06486 | -0.1579 | -8.8128
-14 | -0.5989 | 0.05533 | -0.1637 | -10.8241
-13.5 | -0.6298 | 0.04616 | -0.1687 | -13.6438
-13 | -0.6579 | 0.03801 | -0.1721 | -17.3086
-12.5 | -0.6892 | 0.03056 | -0.1738 | -22.5524
-12 | -0.7 | 0.02506 | -0.1732 | -27.933
-11.5 | -0.6977 | 0.02062 | -0.1712 | -33.8361
-11 | -0.6756 | 0.01743 | -0.169 | -38.7608
-10.5 | -0.6363 | 0.01518 | -0.1668 | -41.917
-10 | -0.5956 | 0.01311 | -0.1649 | -45.431
-9.5 | -0.5554 | 0.01188 | -0.1606 | -46.7508
-9 | -0.5099 | 0.01106 | -0.1556 | -46.1031
-8.5 | -0.4698 | 0.01043 | -0.1491 | -45.0431
-8 | -0.4239 | 0.00979 | -0.1437 | -43.2993
-7.5 | -0.3743 | 0.00928 | -0.1389 | -40.3341
-7 | -0.322 | 0.00886 | -0.1346 | -36.3431
-6.5 | -0.2757 | 0.00837 | -0.1295 | -32.9391
-6 | -0.2282 | 0.00803 | -0.1246 | -28.4184
-5.5 | -0.1782 | 0.0077 | -0.1202 | -23.1429
-5 | -0.1314 | 0.0074 | -0.1154 | -17.7568
-4.5 | -0.0845 | 0.00719 | -0.1106 | -11.7524
-4 | -0.0372 | 0.00694 | -0.1061 | -5.3602
-3.5 | 0.005 | 0.00677 | -0.1006 | 0.73855
-3 | 0.0459 | 0.00656 | -0.095 | 6.997
-2.5 | 0.0899 | 0.00634 | -0.0902 | 14.1798
-2 | 0.1427 | 0.00621 | -0.0873 | 22.9791
-1.5 | 0.2149 | 0.00596 | -0.0887 | 36.057
-1 | 0.2909 | 0.00597 | -0.0909 | 48.727
-0.5 | 0.3738 | 0.00597 | -0.0946 | 62.6131
0.5 | 0.5433 | 0.00616 | -0.1028 | 88.1981
1 | 0.6179 | 0.00627 | -0.1047 | 98.5486
1.5 | 0.6872 | 0.00644 | -0.1055 | 106.7081
2 | 0.7535 | 0.00664 | -0.1056 | 113.4789
2.5 | 0.8185 | 0.00687 | -0.1054 | 119.1412
3 | 0.8827 | 0.00713 | -0.105 | 123.8008
3.5 | 0.9425 | 0.0075 | -0.1038 | 125.6667
4 | 1.0031 | 0.00787 | -0.1027 | 127.4587
4.5 | 1.0603 | 0.00834 | -0.1008 | 127.1343
5 | 1.1201 | 0.00878 | -0.0994 | 127.574
5.5 | 1.1701 | 0.00951 | -0.0963 | 123.0389
6 | 1.2194 | 0.01032 | -0.0931 | 118.1589
6.5 | 1.2574 | 0.01155 | -0.0884 | 108.8658
7 | 1.287 | 0.01315 | -0.0827 | 97.8707
7.5 | 1.3044 | 0.01539 | -0.0758 | 84.7563
8 | 1.3212 | 0.01794 | -0.0695 | 73.6455
8.5 | 1.333 | 0.021 | -0.0632 | 63.4762
9 | 1.3418 | 0.02452 | -0.0574 | 54.7227
9.5 | 1.3551 | 0.02807 | -0.0526 | 48.2757
10 | 1.3796 | 0.03116 | -0.0488 | 44.2747
11 | 1.3986 | 0.0397 | -0.0406 | 35.2292
11.5 | 1.4065 | 0.0444 | -0.0371 | 31.6779
12 | 1.4145 | 0.04926 | -0.034 | 28.715
12.5 | 1.4255 | 0.05415 | -0.0315 | 26.325
13 | 1.4338 | 0.05942 | -0.0292 | 24.1299
14 | 1.4464 | 0.072 | -0.0274 | 20.0889
14.5 | 1.4512 | 0.07808 | -0.026 | 18.5861
15 | 1.4545 | 0.0845 | -0.0251 | 17.213
15.5 | 1.4591 | 0.09101 | -0.0245 | 16.0323
16 | 1.46 | 0.09801 | -0.0243 | 14.8964
16.5 | 1.4574 | 0.10561 | -0.0248 | 13.7998
17 | 1.4517 | 0.11367 | -0.0259 | 12.7712
17.5 | 1.4412 | 0.12253 | -0.0279 | 11.762
18 | 1.4272 | 0.13206 | -0.0309 | 10.8072
18.5 | 1.4067 | 0.1426 | -0.0352 | 9.8647
19 | 1.3855 | 0.15362 | -0.0406 | 9.019
19.5 | 1.3655 | 0.16486 | -0.0468 | 8.2828
20 | 1.3396 | 0.17721 | -0.0544 | 7.5594

## 81. Re 6M Mach 0.00 (1)
BIGFOIL.COM POLAR EXPORT
NACA63A619
NACA63A619 |  |  |  | Cl Max: | 1.897 | at alpha= | 14.5 | deg
JavaFoil+Calcfoil stall+Eppler ext transition |  |  |  | L/D Max: | 152.048 | at alpha= | 5.5 | deg
Re: | 6000000 |  |  | Cd Min: | 0.006 | at alpha= | -3 | deg
Mach: | 0 |  |  | Cl=0 at alpha= | -4.873 | deg
|  |  |  | @ Cl=0.1, Cd= | 0.0065524
|  |  |  | @ Cl=0.4, Cd= | 0.0060652
|  |  |  | @ Cl=0.6, Cd= | 0.0062257
alpha (deg) | Cl | Cd | Cm | Cl/Cd
-20 | -0.813 | 0.12847 | -0.055 | -6.326
-19.5 | -0.827 | 0.11846 | -0.057 | -6.984
-19 | -0.836 | 0.1145 | -0.058 | -7.299
-18.5 | -0.85 | 0.10246 | -0.061 | -8.293
-18 | -0.875 | 0.07999 | -0.066 | -10.934
-17.5 | -0.883 | 0.07193 | -0.068 | -12.278
-17 | -0.895 | 0.0603 | -0.071 | -14.837
-16.5 | -0.9 | 0.05225 | -0.074 | -17.225
-16 | -0.906 | 0.04242 | -0.077 | -21.366
-15.5 | -0.9 | 0.03881 | -0.078 | -23.183
-15 | -0.893 | 0.03367 | -0.08 | -26.529
-14.5 | -0.882 | 0.02967 | -0.082 | -29.711
-14 | -0.865 | 0.02623 | -0.084 | -33
-13.5 | -0.845 | 0.02344 | -0.085 | -36.036
-13 | -0.819 | 0.02113 | -0.087 | -38.785
-12.5 | -0.79 | 0.01899 | -0.089 | -41.614
-12 | -0.757 | 0.01727 | -0.09 | -43.833
-11.5 | -0.72 | 0.01564 | -0.092 | -46.071
-11 | -0.68 | 0.01428 | -0.093 | -47.641
-10.5 | -0.647 | 0.01171 | -0.097 | -55.302
-10 | -0.601 | 0.0109 | -0.098 | -55.126
-9.5 | -0.558 | 0.00937 | -0.101 | -59.517
-9 | -0.501 | 0.00902 | -0.102 | -55.575
-8.5 | -0.443 | 0.0087 | -0.103 | -50.924
-8 | -0.384 | 0.00826 | -0.104 | -46.507
-7.5 | -0.324 | 0.00798 | -0.105 | -40.653
-7 | -0.264 | 0.00774 | -0.106 | -34.059
-6.5 | -0.202 | 0.00759 | -0.107 | -26.671
-6 | -0.14 | 0.0074 | -0.108 | -18.975
-5.5 | -0.078 | 0.00724 | -0.109 | -10.792
-5 | -0.016 | 0.007 | -0.11 | -2.218
-4.5 | 0.047 | 0.00683 | -0.111 | 6.929
-4 | 0.11 | 0.0065 | -0.112 | 16.964
-3.5 | 0.173 | 0.00629 | -0.113 | 27.59
-3 | 0.237 | 0.006 | -0.114 | 39.476
-2.5 | 0.3 | 0.00602 | -0.115 | 49.869
-2 | 0.363 | 0.00603 | -0.116 | 60.266
-1.5 | 0.426 | 0.00609 | -0.117 | 69.965
-1 | 0.489 | 0.00613 | -0.118 | 79.762
-0.5 | 0.552 | 0.00618 | -0.119 | 89.318
0 | 0.615 | 0.00624 | -0.12 | 98.627
0.5 | 0.678 | 0.00637 | -0.121 | 106.475
1 | 0.741 | 0.00649 | -0.122 | 114.188
1.5 | 0.804 | 0.0066 | -0.123 | 121.748
2 | 0.862 | 0.00678 | -0.124 | 127.218
2.5 | 0.924 | 0.00698 | -0.125 | 132.377
3 | 0.986 | 0.00719 | -0.126 | 137.012
3.5 | 1.047 | 0.00744 | -0.127 | 140.748
4 | 1.109 | 0.00767 | -0.128 | 144.509
4.5 | 1.17 | 0.00798 | -0.129 | 146.617
5 | 1.231 | 0.00832 | -0.129 | 147.862
5.5 | 1.287 | 0.00847 | -0.13 | 152.048
6 | 1.337 | 0.00982 | -0.13 | 136.24
6.5 | 1.393 | 0.01054 | -0.131 | 132.185
7 | 1.447 | 0.0114 | -0.131 | 126.97
7.5 | 1.499 | 0.0124 | -0.132 | 120.943
8 | 1.549 | 0.01332 | -0.132 | 116.317
8.5 | 1.597 | 0.01417 | -0.133 | 112.727
9 | 1.643 | 0.01516 | -0.134 | 108.425
9.5 | 1.687 | 0.01603 | -0.134 | 105.232
10 | 1.727 | 0.01704 | -0.135 | 101.374
10.5 | 1.761 | 0.01911 | -0.135 | 92.122
11 | 1.791 | 0.02009 | -0.136 | 89.154
11.5 | 1.819 | 0.02102 | -0.136 | 86.546
12 | 1.843 | 0.02197 | -0.137 | 83.898
12.5 | 1.863 | 0.02301 | -0.137 | 80.966
13 | 1.878 | 0.02413 | -0.138 | 77.823
13.5 | 1.889 | 0.02537 | -0.138 | 74.464
14 | 1.896 | 0.02664 | -0.138 | 71.156
14.5 | 1.897 | 0.02802 | -0.139 | 67.705
15 | 1.894 | 0.02945 | -0.139 | 64.311
15.5 | 1.882 | 0.03113 | -0.14 | 60.477
16 | 1.866 | 0.03279 | -0.14 | 56.901
16.5 | 1.843 | 0.03475 | -0.14 | 53.033
17 | 1.815 | 0.03708 | -0.14 | 48.95
17.5 | 1.783 | 0.03978 | -0.14 | 44.833
18 | 1.75 | 0.04208 | -0.14 | 41.585
18.5 | 1.713 | 0.04554 | -0.14 | 37.601
19 | 1.672 | 0.04905 | -0.139 | 34.09
19.5 | 1.631 | 0.05242 | -0.139 | 31.117

## 82. Re 6M Mach 0.00 (2)
BIGFOIL.COM POLAR EXPORT
NACA63A619
NACA63A619 |  |  |  | Cl Max: | 1.6626 | at alpha= | 20 | deg
XFOIL ncrit=9 |  |  |  | L/D Max: | 154.924 | at alpha= | 5 | deg
Re: | 6000000 |  |  | Cd Min: | 0.07836 | at alpha= | 20 | deg
Mach: | 0 |  |  | Cl=0 at alpha= | -4.013 | deg
|  |  |  | @ Cl=0.1, Cd= | 0.0054699
|  |  |  | @ Cl=0.4, Cd= | 0.0051104
|  |  |  | @ Cl=0.6, Cd= | 0.0052746
alpha (deg) | Cl | Cd | Cm | Cl/Cd
-20 | -1.131 | 0.04891 | -0.1182 | -23.1241
-19.5 | -1.1187 | 0.04351 | -0.1227 | -25.7113
-19 | -1.1119 | 0.03914 | -0.1242 | -28.4083
-18.5 | -1.1253 | 0.03327 | -0.1255 | -33.8233
-18 | -1.1107 | 0.03013 | -0.1261 | -36.8636
-17.5 | -1.0821 | 0.02812 | -0.1267 | -38.4815
-17 | -1.0702 | 0.02492 | -0.1268 | -42.9454
-16.5 | -1.0484 | 0.02252 | -0.1269 | -46.5542
-16 | -1.0349 | 0.01958 | -0.1265 | -52.855
-15.5 | -1.0065 | 0.01774 | -0.1264 | -56.7362
-15 | -0.9829 | 0.01563 | -0.1259 | -62.8855
-14.5 | -0.9516 | 0.01429 | -0.1251 | -66.592
-14 | -0.9351 | 0.01269 | -0.1214 | -73.6879
-13.5 | -0.8967 | 0.01202 | -0.1195 | -74.6007
-13 | -0.858 | 0.01145 | -0.1174 | -74.9345
-12.5 | -0.8203 | 0.01097 | -0.1147 | -74.7767
-12 | -0.7739 | 0.0105 | -0.1137 | -73.7048
-11.5 | -0.7251 | 0.01012 | -0.113 | -71.6502
-11 | -0.677 | 0.00969 | -0.1122 | -69.8658
-10.5 | -0.6281 | 0.00932 | -0.1115 | -67.3927
-10 | -0.5783 | 0.00897 | -0.1108 | -64.4705
-9.5 | -0.5274 | 0.00868 | -0.1103 | -60.7604
-9 | -0.477 | 0.00839 | -0.1096 | -56.8534
-8.5 | -0.427 | 0.00809 | -0.1088 | -52.7812
-8 | -0.3774 | 0.00778 | -0.1079 | -48.509
-7.5 | -0.3291 | 0.00748 | -0.1067 | -43.9973
-7 | -0.28 | 0.00723 | -0.1056 | -38.7275
-6.5 | -0.2318 | 0.00697 | -0.1043 | -33.2568
-6 | -0.1835 | 0.00681 | -0.1029 | -26.9457
-5.5 | -0.1359 | 0.00659 | -0.1013 | -20.6222
-5 | -0.0899 | 0.00637 | -0.0994 | -14.113
-4.5 | -0.0451 | 0.00619 | -0.0973 | -7.2859
-4 | 0.0012 | 0.00602 | -0.0954 | 0.19934
-3.5 | 0.0434 | 0.00579 | -0.0927 | 7.4957
-3 | 0.0865 | 0.00554 | -0.0901 | 15.6137
-2.5 | 0.1308 | 0.00531 | -0.0879 | 24.6328
-2 | 0.1803 | 0.0052 | -0.0868 | 34.6731
-1.5 | 0.2365 | 0.00509 | -0.0871 | 46.4637
-1 | 0.2949 | 0.0051 | -0.088 | 57.8235
-0.5 | 0.3603 | 0.00508 | -0.0904 | 70.9252
0 | 0.4255 | 0.00513 | -0.0928 | 82.9435
0.5 | 0.4943 | 0.00516 | -0.096 | 95.7946
1 | 0.5705 | 0.00524 | -0.1008 | 108.874
1.5 | 0.6386 | 0.00532 | -0.1039 | 120.0376
2 | 0.6984 | 0.00545 | -0.1052 | 128.1468
2.5 | 0.7568 | 0.00556 | -0.1061 | 136.1151
3 | 0.8126 | 0.00572 | -0.1065 | 142.0629
3.5 | 0.8674 | 0.00588 | -0.1067 | 147.517
4 | 0.9192 | 0.00608 | -0.1063 | 151.1842
4.5 | 0.9702 | 0.00631 | -0.1057 | 153.7559
5 | 1.0194 | 0.00658 | -0.1049 | 154.924
5.5 | 1.0635 | 0.007 | -0.1031 | 151.9286
6 | 1.1084 | 0.00739 | -0.1015 | 149.9865
6.5 | 1.1417 | 0.00814 | -0.0979 | 140.258
7 | 1.17 | 0.0091 | -0.0936 | 128.5714
7.5 | 1.2011 | 0.01001 | -0.0899 | 119.99
8 | 1.2279 | 0.0111 | -0.0857 | 110.6216
8.5 | 1.2622 | 0.01196 | -0.0828 | 105.5351
9 | 1.2795 | 0.01356 | -0.0776 | 94.3584
9.5 | 1.3153 | 0.01445 | -0.0754 | 91.0242
10 | 1.3417 | 0.01579 | -0.0719 | 84.9715
10.5 | 1.3719 | 0.01703 | -0.0692 | 80.5578
11 | 1.3961 | 0.01863 | -0.0659 | 74.9383
11.5 | 1.42 | 0.02036 | -0.0628 | 69.7446
12 | 1.4444 | 0.02218 | -0.0601 | 65.1217
12.5 | 1.469 | 0.02409 | -0.0577 | 60.9797
13 | 1.5025 | 0.02617 | -0.0574 | 57.4131
13.5 | 1.5189 | 0.02882 | -0.0545 | 52.703
14 | 1.5407 | 0.03116 | -0.0524 | 49.4448
14.5 | 1.5566 | 0.03406 | -0.05 | 45.7017
15.5 | 1.5803 | 0.04079 | -0.0454 | 38.7423
16 | 1.5968 | 0.04394 | -0.0439 | 36.3405
16.5 | 1.6068 | 0.04773 | -0.0422 | 33.6644
17 | 1.6175 | 0.05158 | -0.0408 | 31.3591
17.5 | 1.6257 | 0.05578 | -0.0396 | 29.1449
18 | 1.6349 | 0.05995 | -0.0386 | 27.2711
18.5 | 1.6448 | 0.06413 | -0.0379 | 25.6479
19 | 1.6538 | 0.06848 | -0.0374 | 24.1501
19.5 | 1.6572 | 0.07349 | -0.037 | 22.55
20 | 1.6626 | 0.07836 | -0.0368 | 21.2175

## 83. Re 6M Mach 0.10 (1)
BIGFOIL.COM POLAR EXPORT
NACA63A619
NACA63A619 |  |  |  | Cl Max: | 1.888 | at alpha= | 14 | deg
JavaFoil+Calcfoil stall+Eppler ext transition |  |  |  | L/D Max: | 146.682 | at alpha= | 5 | deg
Re: | 6000000 |  |  | Cd Min: | 0.00602 | at alpha= | -2.5 | deg
Mach: | 0.1 |  |  | Cl=0 at alpha= | -4.875 | deg
|  |  |  | @ Cl=0.1, Cd= | 0.0065906
|  |  |  | @ Cl=0.4, Cd= | 0.0060733
|  |  |  | @ Cl=0.6, Cd= | 0.0062329
alpha (deg) | Cl | Cd | Cm | Cl/Cd
-20 | -0.767 | 0.13902 | -0.053 | -5.515
-19.5 | -0.787 | 0.12466 | -0.056 | -6.313
-19 | -0.799 | 0.12047 | -0.056 | -6.63
-18.5 | -0.813 | 0.11134 | -0.058 | -7.301
-18 | -0.827 | 0.10006 | -0.061 | -8.268
-17.5 | -0.849 | 0.08111 | -0.066 | -10.469
-17 | -0.865 | 0.0672 | -0.07 | -12.879
-16.5 | -0.877 | 0.05621 | -0.073 | -15.604
-16 | -0.887 | 0.04563 | -0.076 | -19.431
-15.5 | -0.884 | 0.04126 | -0.078 | -21.421
-15 | -0.88 | 0.03565 | -0.08 | -24.691
-14.5 | -0.872 | 0.03097 | -0.082 | -28.148
-14 | -0.858 | 0.02732 | -0.084 | -31.399
-13.5 | -0.84 | 0.02418 | -0.086 | -34.722
-13 | -0.816 | 0.02173 | -0.087 | -37.546
-12.5 | -0.788 | 0.01946 | -0.089 | -40.512
-12 | -0.756 | 0.01767 | -0.09 | -42.777
-11.5 | -0.72 | 0.01598 | -0.092 | -45.065
-11 | -0.681 | 0.01456 | -0.093 | -46.771
-10.5 | -0.638 | 0.01337 | -0.095 | -47.702
-10 | -0.602 | 0.01105 | -0.099 | -54.501
-9.5 | -0.56 | 0.00941 | -0.101 | -59.524
-9 | -0.503 | 0.00907 | -0.103 | -55.475
-8.5 | -0.445 | 0.00872 | -0.104 | -51.066
-8 | -0.386 | 0.00832 | -0.105 | -46.387
-7.5 | -0.326 | 0.00803 | -0.106 | -40.588
-7 | -0.265 | 0.00779 | -0.107 | -34.01
-6.5 | -0.203 | 0.0076 | -0.108 | -26.748
-6 | -0.141 | 0.00744 | -0.109 | -18.963
-5.5 | -0.079 | 0.00724 | -0.11 | -10.845
-5 | -0.016 | 0.00706 | -0.111 | -2.211
-4.5 | 0.048 | 0.00683 | -0.112 | 6.961
-4 | 0.111 | 0.00654 | -0.113 | 16.964
-3.5 | 0.174 | 0.00635 | -0.114 | 27.46
-3 | 0.238 | 0.00604 | -0.115 | 39.461
-2.5 | 0.302 | 0.00602 | -0.116 | 50.062
-2 | 0.365 | 0.00604 | -0.117 | 60.451
-1.5 | 0.428 | 0.0061 | -0.118 | 70.228
-1 | 0.492 | 0.00616 | -0.119 | 79.772
-0.5 | 0.555 | 0.00619 | -0.12 | 89.635
0 | 0.618 | 0.00625 | -0.121 | 98.958
0.5 | 0.681 | 0.00639 | -0.122 | 106.705
1 | 0.745 | 0.0065 | -0.123 | 114.523
1.5 | 0.808 | 0.00661 | -0.124 | 122.131
2 | 0.866 | 0.00683 | -0.125 | 126.859
2.5 | 0.928 | 0.00701 | -0.126 | 132.354
3 | 0.991 | 0.00726 | -0.126 | 136.532
3.5 | 1.053 | 0.00749 | -0.127 | 140.565
4 | 1.114 | 0.00777 | -0.128 | 143.45
4.5 | 1.176 | 0.00807 | -0.129 | 145.707
5 | 1.237 | 0.00843 | -0.13 | 146.682
5.5 | 1.292 | 0.00882 | -0.13 | 146.573
6 | 1.343 | 0.0099 | -0.131 | 135.701
6.5 | 1.399 | 0.01065 | -0.131 | 131.378
7 | 1.454 | 0.01152 | -0.132 | 126.153
7.5 | 1.506 | 0.01256 | -0.132 | 119.888
8 | 1.555 | 0.01353 | -0.133 | 114.927
8.5 | 1.604 | 0.01435 | -0.134 | 111.735
9 | 1.649 | 0.01536 | -0.134 | 107.387
9.5 | 1.693 | 0.01627 | -0.135 | 104.071
10 | 1.733 | 0.0173 | -0.135 | 100.183
10.5 | 1.765 | 0.01938 | -0.136 | 91.081
11 | 1.795 | 0.0204 | -0.136 | 87.967
11.5 | 1.821 | 0.02133 | -0.137 | 85.396
12 | 1.844 | 0.02234 | -0.137 | 82.529
12.5 | 1.862 | 0.0234 | -0.138 | 79.58
13 | 1.875 | 0.02456 | -0.138 | 76.342
13.5 | 1.884 | 0.0258 | -0.139 | 73.017
14 | 1.888 | 0.02721 | -0.139 | 69.373
14.5 | 1.886 | 0.02864 | -0.139 | 65.863
15 | 1.879 | 0.03013 | -0.14 | 62.37
15.5 | 1.864 | 0.03186 | -0.14 | 58.499
16 | 1.841 | 0.0337 | -0.14 | 54.643
16.5 | 1.813 | 0.03605 | -0.14 | 50.284
17 | 1.78 | 0.03875 | -0.14 | 45.941
17.5 | 1.744 | 0.04107 | -0.14 | 42.465
18 | 1.704 | 0.04418 | -0.14 | 38.575
18.5 | 1.662 | 0.04714 | -0.14 | 35.27
19 | 1.617 | 0.05092 | -0.14 | 31.758

## 84. Re 6M Mach 0.10 (2)
BIGFOIL.COM POLAR EXPORT
NACA63A619
NACA63A619 |  |  |  | Cl Max: | 1.6522 | at alpha= | 20 | deg
XFOIL ncrit=9 |  |  |  | L/D Max: | 154.532 | at alpha= | 5 | deg
Re: | 6000000 |  |  | Cd Min: | 0.08167 | at alpha= | 20 | deg
Mach: | 0.1 |  |  | Cl=0 at alpha= | -4.0022 | deg
|  |  |  | @ Cl=0.1, Cd= | 0.0054929
|  |  |  | @ Cl=0.4, Cd= | 0.0051295
|  |  |  | @ Cl=0.6, Cd= | 0.0052857
alpha (deg) | Cl | Cd | Cm | Cl/Cd
-20 | -1.1042 | 0.05374 | -0.118 | -20.5471
-19.5 | -1.1004 | 0.04688 | -0.1237 | -23.4727
-18.5 | -1.1097 | 0.03586 | -0.1272 | -30.9453
-18 | -1.0967 | 0.03238 | -0.128 | -33.8697
-17.5 | -1.0733 | 0.02986 | -0.1286 | -35.9444
-17 | -1.0603 | 0.02664 | -0.1289 | -39.8011
-16.5 | -1.041 | 0.02395 | -0.129 | -43.4656
-16 | -1.0309 | 0.0207 | -0.1286 | -49.8019
-15.5 | -1.0027 | 0.01875 | -0.1285 | -53.4773
-15 | -0.978 | 0.01661 | -0.1281 | -58.8802
-14.5 | -0.9448 | 0.01512 | -0.1279 | -62.4868
-14 | -0.9199 | 0.0136 | -0.1259 | -67.6397
-13.5 | -0.8983 | 0.01225 | -0.1221 | -73.3306
-13 | -0.8586 | 0.01164 | -0.12 | -73.7629
-12.5 | -0.8216 | 0.0111 | -0.1172 | -74.018
-12 | -0.7776 | 0.01064 | -0.1155 | -73.0827
-10 | -0.5814 | 0.00904 | -0.1121 | -64.3142
-9.5 | -0.5304 | 0.00874 | -0.1115 | -60.6865
-9 | -0.4794 | 0.00845 | -0.1108 | -56.7337
-8.5 | -0.4293 | 0.00815 | -0.1099 | -52.6748
-8 | -0.3794 | 0.00783 | -0.1089 | -48.4547
-7.5 | -0.3307 | 0.00753 | -0.1077 | -43.9177
-7 | -0.2817 | 0.00728 | -0.1064 | -38.6951
-6.5 | -0.2333 | 0.00701 | -0.105 | -33.281
-6 | -0.1849 | 0.00683 | -0.1035 | -27.0717
-5.5 | -0.1372 | 0.00662 | -0.1019 | -20.7251
-5 | -0.0912 | 0.00639 | -0.0999 | -14.2723
-4.5 | -0.0462 | 0.00622 | -0.0977 | -7.4277
-4 | 0.0002 | 0.00604 | -0.0957 | 0.033113
-3.5 | 0.0428 | 0.00581 | -0.093 | 7.3666
-3 | 0.0856 | 0.00557 | -0.0903 | 15.368
-2.5 | 0.1304 | 0.00533 | -0.0881 | 24.4653
-2 | 0.1797 | 0.00522 | -0.0869 | 34.4253
-1.5 | 0.2365 | 0.00511 | -0.0873 | 46.2818
-1 | 0.2954 | 0.00512 | -0.0882 | 57.6953
-0.5 | 0.3612 | 0.0051 | -0.0906 | 70.8235
0 | 0.427 | 0.00515 | -0.093 | 82.9126
0.5 | 0.4962 | 0.00519 | -0.0962 | 95.6069
1 | 0.5731 | 0.00525 | -0.1012 | 109.1619
1.5 | 0.641 | 0.00534 | -0.1042 | 120.0375
2 | 0.7012 | 0.00547 | -0.1054 | 128.1901
2.5 | 0.7596 | 0.00559 | -0.1062 | 135.8855
3 | 0.816 | 0.00574 | -0.1067 | 142.1603
3.5 | 0.8704 | 0.00591 | -0.1067 | 147.2758
4 | 0.9224 | 0.00611 | -0.1062 | 150.9656
4.5 | 0.9741 | 0.00634 | -0.1057 | 153.6435
5 | 1.023 | 0.00662 | -0.1047 | 154.5317
5.5 | 1.0678 | 0.00704 | -0.103 | 151.6761
6 | 1.1126 | 0.00744 | -0.1013 | 149.543
6.5 | 1.1457 | 0.00822 | -0.0976 | 139.3796
7 | 1.174 | 0.0092 | -0.0932 | 127.6087
7.5 | 1.2048 | 0.01013 | -0.0894 | 118.9339
8 | 1.2314 | 0.01125 | -0.0851 | 109.4578
8.5 | 1.2653 | 0.01216 | -0.0822 | 104.0543
9 | 1.2821 | 0.01381 | -0.0768 | 92.8385
9.5 | 1.318 | 0.01472 | -0.0745 | 89.538
10 | 1.3437 | 0.01614 | -0.071 | 83.2528
10.5 | 1.3728 | 0.01748 | -0.0681 | 78.5355
11 | 1.3964 | 0.01917 | -0.0647 | 72.843
11.5 | 1.4202 | 0.02098 | -0.0616 | 67.693
12 | 1.4445 | 0.02288 | -0.0588 | 63.1337
12.5 | 1.469 | 0.02488 | -0.0564 | 59.0434
13 | 1.5014 | 0.02713 | -0.056 | 55.341
13.5 | 1.5183 | 0.02981 | -0.0532 | 50.9326
14 | 1.5388 | 0.03234 | -0.051 | 47.5819
14.5 | 1.5536 | 0.03541 | -0.0485 | 43.8746
15 | 1.5651 | 0.03885 | -0.0462 | 40.2857
15.5 | 1.5764 | 0.04243 | -0.0441 | 37.153
16 | 1.5918 | 0.04579 | -0.0425 | 34.763
16.5 | 1.6019 | 0.04967 | -0.0409 | 32.2509
17 | 1.6112 | 0.05376 | -0.0395 | 29.9702
17.5 | 1.6203 | 0.05797 | -0.0384 | 27.9507
18 | 1.6292 | 0.06225 | -0.0375 | 26.1719
18.5 | 1.6383 | 0.06666 | -0.0368 | 24.577
19 | 1.6458 | 0.07129 | -0.0364 | 23.086
19.5 | 1.6481 | 0.0765 | -0.036 | 21.5438
20 | 1.6522 | 0.08167 | -0.036 | 20.2302

## 85. Re 6M Mach 0.25 (1)
BIGFOIL.COM POLAR EXPORT
NACA63A619
NACA63A619 |  |  |  | Cl Max: | 1.844 | at alpha= | 12.5 | deg
JavaFoil+Calcfoil stall+Eppler ext transition |  |  |  | L/D Max: | 146.283 | at alpha= | 5 | deg
Re: | 6000000 |  |  | Cd Min: | 0.0061 | at alpha= | -2.5 | deg
Mach: | 0.25 |  |  | Cl=0 at alpha= | -4.8769 | deg
|  |  |  | @ Cl=0.1, Cd= | 0.0067246
|  |  |  | @ Cl=0.4, Cd= | 0.0061669
|  |  |  | @ Cl=0.6, Cd= | 0.0063177
alpha (deg) | Cl | Cd | Cm | Cl/Cd
-19 | -0.493 | 0.14865 | -0.05 | -3.319
-18.5 | -0.539 | 0.13776 | -0.052 | -3.91
-18 | -0.58 | 0.1289 | -0.054 | -4.502
-17.5 | -0.618 | 0.11911 | -0.056 | -5.191
-17 | -0.651 | 0.11094 | -0.058 | -5.872
-16.5 | -0.684 | 0.09793 | -0.062 | -6.988
-16 | -0.709 | 0.08949 | -0.065 | -7.927
-15.5 | -0.738 | 0.0739 | -0.07 | -9.984
-15 | -0.769 | 0.05457 | -0.077 | -14.099
-14.5 | -0.787 | 0.04354 | -0.08 | -18.07
-14 | -0.793 | 0.03652 | -0.083 | -21.726
-13.5 | -0.793 | 0.03057 | -0.086 | -25.941
-13 | -0.784 | 0.02626 | -0.088 | -29.867
-12.5 | -0.768 | 0.02292 | -0.09 | -33.5
-12 | -0.745 | 0.02032 | -0.092 | -36.639
-11.5 | -0.715 | 0.01826 | -0.093 | -39.168
-11 | -0.681 | 0.01636 | -0.095 | -41.607
-10.5 | -0.641 | 0.01481 | -0.097 | -43.289
-10 | -0.598 | 0.01321 | -0.099 | -45.24
-9.5 | -0.559 | 0.01121 | -0.102 | -49.85
-9 | -0.514 | 0.00942 | -0.105 | -54.552
-8.5 | -0.455 | 0.00905 | -0.106 | -50.29
-8 | -0.395 | 0.00858 | -0.107 | -46.042
-7.5 | -0.334 | 0.00824 | -0.109 | -40.537
-7 | -0.272 | 0.00798 | -0.11 | -34.046
-6.5 | -0.209 | 0.00779 | -0.111 | -26.761
-6 | -0.145 | 0.00759 | -0.112 | -19.079
-5.5 | -0.081 | 0.00735 | -0.113 | -10.975
-5 | -0.016 | 0.00719 | -0.114 | -2.229
-4.5 | 0.049 | 0.00696 | -0.115 | 7.025
-4 | 0.114 | 0.00666 | -0.116 | 17.113
-3.5 | 0.179 | 0.00644 | -0.117 | 27.826
-3 | 0.245 | 0.00611 | -0.118 | 40.044
-2.5 | 0.31 | 0.0061 | -0.119 | 50.791
-2 | 0.375 | 0.00614 | -0.12 | 61.047
-1.5 | 0.44 | 0.00621 | -0.121 | 70.905
-1 | 0.505 | 0.00623 | -0.122 | 81.067
-0.5 | 0.57 | 0.00629 | -0.123 | 90.644
0 | 0.635 | 0.00635 | -0.124 | 100.016
0.5 | 0.7 | 0.00649 | -0.125 | 107.913
1 | 0.765 | 0.00667 | -0.126 | 114.771
1.5 | 0.83 | 0.00678 | -0.127 | 122.354
2 | 0.89 | 0.00697 | -0.128 | 127.59
2.5 | 0.954 | 0.00723 | -0.129 | 131.938
3 | 1.017 | 0.00745 | -0.13 | 136.494
3.5 | 1.081 | 0.00776 | -0.131 | 139.337
4 | 1.144 | 0.008 | -0.132 | 143.107
4.5 | 1.207 | 0.00841 | -0.133 | 143.565
5 | 1.264 | 0.00864 | -0.133 | 146.283
5.5 | 1.319 | 0.00947 | -0.133 | 139.286
6 | 1.376 | 0.01043 | -0.134 | 131.97
6.5 | 1.433 | 0.01123 | -0.134 | 127.592
7 | 1.489 | 0.01224 | -0.135 | 121.591
7.5 | 1.541 | 0.01338 | -0.136 | 115.14
8 | 1.591 | 0.01432 | -0.136 | 111.082
8.5 | 1.638 | 0.01543 | -0.137 | 106.161
9 | 1.682 | 0.01655 | -0.138 | 101.643
9.5 | 1.722 | 0.01751 | -0.138 | 98.352
10 | 1.755 | 0.02007 | -0.138 | 87.448
10.5 | 1.784 | 0.02102 | -0.139 | 84.884
11 | 1.808 | 0.02223 | -0.14 | 81.33
11.5 | 1.827 | 0.02329 | -0.14 | 78.426
12 | 1.838 | 0.02454 | -0.141 | 74.912
12.5 | 1.844 | 0.02582 | -0.141 | 71.391
13 | 1.841 | 0.02732 | -0.141 | 67.379
13.5 | 1.831 | 0.02895 | -0.142 | 63.231
14 | 1.812 | 0.0306 | -0.142 | 59.235
14.5 | 1.786 | 0.03249 | -0.143 | 54.956
15 | 1.747 | 0.03493 | -0.143 | 50.02
15.5 | 1.695 | 0.03755 | -0.143 | 45.15
16 | 1.634 | 0.04062 | -0.142 | 40.234
16.5 | 1.566 | 0.04419 | -0.142 | 35.434
17 | 1.49 | 0.04803 | -0.142 | 31.016
17.5 | 1.407 | 0.05208 | -0.141 | 27.026

## 86. Re 6M Mach 0.25 (2)
BIGFOIL.COM POLAR EXPORT
NACA63A619
NACA63A619 |  |  |  | Cl Max: | 1.6049 | at alpha= | 19 | deg
XFOIL ncrit=9 |  |  |  | L/D Max: | 152.282 | at alpha= | 4.5 | deg
Re: | 6000000 |  |  | Cd Min: | 0.09919 | at alpha= | 20 | deg
Mach: | 0.25 |  |  | Cl=0 at alpha= | -3.9333 | deg
|  |  |  | @ Cl=0.1, Cd= | 0.0056215
|  |  |  | @ Cl=0.4, Cd= | 0.0052398
|  |  |  | @ Cl=0.6, Cd= | 0.0053787
alpha (deg) | Cl | Cd | Cm | Cl/Cd
-20 | -0.9037 | 0.08638 | -0.1117 | -10.4619
-19 | -0.9607 | 0.06419 | -0.1266 | -14.9665
-18.5 | -1.0069 | 0.05312 | -0.1321 | -18.9552
-18 | -1.0105 | 0.04692 | -0.1348 | -21.5367
-17.5 | -1.0026 | 0.04211 | -0.1366 | -23.8091
-17 | -1.0018 | 0.03685 | -0.1382 | -27.1859
-16.5 | -0.9969 | 0.03236 | -0.1391 | -30.8066
-15.5 | -0.9747 | 0.02501 | -0.1393 | -38.9724
-15 | -0.9637 | 0.02154 | -0.1388 | -44.74
-14.5 | -0.9303 | 0.01961 | -0.1385 | -47.4401
-14 | -0.9036 | 0.01731 | -0.1379 | -52.201
-13.5 | -0.877 | 0.01509 | -0.1371 | -58.118
-13 | -0.8508 | 0.01336 | -0.135 | -63.6826
-12.5 | -0.8265 | 0.01201 | -0.1309 | -68.8177
-12 | -0.7836 | 0.01143 | -0.1284 | -68.5564
-11.5 | -0.7451 | 0.0109 | -0.1249 | -68.3578
-11 | -0.6976 | 0.01043 | -0.1228 | -66.884
-10.5 | -0.6468 | 0.00998 | -0.1214 | -64.8096
-10 | -0.5973 | 0.00949 | -0.1198 | -62.9399
-9.5 | -0.5457 | 0.00911 | -0.1185 | -59.9012
-9 | -0.4933 | 0.00877 | -0.1172 | -56.2486
-8.5 | -0.4413 | 0.00846 | -0.116 | -52.1631
-8 | -0.3903 | 0.00813 | -0.1145 | -48.0074
-7 | -0.2912 | 0.00748 | -0.111 | -38.9305
-6.5 | -0.2431 | 0.00716 | -0.1089 | -33.9525
-6 | -0.1926 | 0.00697 | -0.1073 | -27.6327
-5 | -0.0976 | 0.00653 | -0.1028 | -14.9464
-4.5 | -0.0514 | 0.00634 | -0.1003 | -8.1073
-4 | -0.006 | 0.00617 | -0.0976 | -0.97245
-3.5 | 0.039 | 0.00593 | -0.0949 | 6.5767
-3 | 0.0814 | 0.00572 | -0.0917 | 14.2308
-2.5 | 0.1267 | 0.00548 | -0.0892 | 23.1204
-2 | 0.1774 | 0.00535 | -0.0878 | 33.1589
-1.5 | 0.2351 | 0.00524 | -0.088 | 44.8664
-1 | 0.2982 | 0.00521 | -0.0893 | 57.2361
-0.5 | 0.3662 | 0.00523 | -0.0918 | 70.0191
0 | 0.4352 | 0.00525 | -0.0945 | 82.8952
0.5 | 0.5082 | 0.00533 | -0.0981 | 95.3471
1 | 0.5874 | 0.00536 | -0.1031 | 109.5896
1.5 | 0.6549 | 0.00546 | -0.1055 | 119.9451
2 | 0.7158 | 0.0056 | -0.1064 | 127.8214
2.5 | 0.773 | 0.00575 | -0.1065 | 134.4348
3 | 0.8317 | 0.00588 | -0.1069 | 141.4456
3.5 | 0.8874 | 0.00607 | -0.1068 | 146.1944
4 | 0.9407 | 0.0063 | -0.1061 | 149.3175
4.5 | 0.9944 | 0.00653 | -0.1055 | 152.2818
5.5 | 1.0897 | 0.00731 | -0.1022 | 149.0698
6 | 1.1348 | 0.00778 | -0.1001 | 145.8612
6.5 | 1.1671 | 0.00867 | -0.0959 | 134.6136
7 | 1.1939 | 0.00978 | -0.0909 | 122.0757
7.5 | 1.2215 | 0.01094 | -0.0863 | 111.6545
8 | 1.247 | 0.01226 | -0.0816 | 101.7129
8.5 | 1.2802 | 0.01335 | -0.0782 | 95.8951
9 | 1.2923 | 0.0154 | -0.0722 | 83.9156
9.5 | 1.3304 | 0.01643 | -0.0699 | 80.9738
10 | 1.3537 | 0.01824 | -0.0659 | 74.216
10.5 | 1.3816 | 0.01994 | -0.0627 | 69.2879
11 | 1.402 | 0.0222 | -0.059 | 63.1532
11.5 | 1.4252 | 0.02441 | -0.0558 | 58.3859
12 | 1.4466 | 0.0269 | -0.0529 | 53.777
12.5 | 1.4672 | 0.02959 | -0.0502 | 49.5843
13.5 | 1.5124 | 0.03575 | -0.0469 | 42.3049
14 | 1.5223 | 0.03952 | -0.044 | 38.5197
14.5 | 1.5359 | 0.04319 | -0.0418 | 35.5615
15 | 1.546 | 0.04729 | -0.0397 | 32.6919
15.5 | 1.5556 | 0.0515 | -0.0378 | 30.2058
16 | 1.5691 | 0.05552 | -0.0364 | 28.2619
16.5 | 1.5779 | 0.06007 | -0.035 | 26.2677
17 | 1.5834 | 0.06502 | -0.0338 | 24.3525
17.5 | 1.5918 | 0.06985 | -0.033 | 22.7888
18 | 1.5987 | 0.07488 | -0.0324 | 21.3502
18.5 | 1.6033 | 0.08028 | -0.0321 | 19.9714
19 | 1.6049 | 0.08611 | -0.032 | 18.6378
19.5 | 1.602 | 0.09253 | -0.0323 | 17.3133
20 | 1.5983 | 0.09919 | -0.0329 | 16.1135

## 87. Re 6M Mach 0.50 (1)
BIGFOIL.COM POLAR EXPORT
NACA63A619
NACA63A619 |  |  |  | Cl Max: | 1.757 | at alpha= | 9 | deg
JavaFoil+Calcfoil stall+Eppler ext transition |  |  |  | L/D Max: | 135.655 | at alpha= | 5 | deg
Re: | 6000000 |  |  | Cd Min: | 0.00652 | at alpha= | -2.5 | deg
Mach: | 0.5 |  |  | Cl=0 at alpha= | -4.8767 | deg
|  |  |  | @ Cl=0.1, Cd= | 0.0073637
|  |  |  | @ Cl=0.4, Cd= | 0.0065422
|  |  |  | @ Cl=0.6, Cd= | 0.006788
alpha (deg) | Cl | Cd | Cm | Cl/Cd
-20 | -0.879 | 0.16591 | -0.056 | -5.298
-19.5 | -0.852 | 0.15312 | -0.057 | -5.563
-19 | -0.82 | 0.14781 | -0.056 | -5.55
-18.5 | -0.789 | 0.14379 | -0.054 | -5.49
-18 | -0.761 | 0.14004 | -0.055 | -5.431
-17.5 | -0.734 | 0.13768 | -0.057 | -5.334
-17 | -0.705 | 0.12988 | -0.057 | -5.428
-16.5 | -0.674 | 0.12547 | -0.055 | -5.373
-16 | -0.644 | 0.1213 | -0.054 | -5.313
-15.5 | -0.616 | 0.11791 | -0.055 | -5.223
-15 | -0.589 | 0.11233 | -0.058 | -5.24
-14.5 | -0.558 | 0.10748 | -0.055 | -5.19
-14 | -0.529 | 0.09856 | -0.056 | -5.371
-13.5 | -0.501 | 0.10388 | -0.056 | -4.818
-13 | -0.471 | 0.09499 | -0.055 | -4.958
-12.5 | -0.444 | 0.08346 | -0.061 | -5.325
-12 | -0.413 | 0.09011 | -0.055 | -4.585
-11.5 | -0.388 | 0.07496 | -0.065 | -5.175
-11 | -0.36 | 0.07102 | -0.068 | -5.063
-10.5 | -0.334 | 0.06208 | -0.075 | -5.374
-10 | -0.534 | 0.02476 | -0.104 | -21.56
-9.5 | -0.541 | 0.0198 | -0.107 | -27.316
-9 | -0.507 | 0.017 | -0.11 | -29.831
-8.5 | -0.462 | 0.01496 | -0.112 | -30.872
-8 | -0.41 | 0.01263 | -0.115 | -32.476
-7.5 | -0.359 | 0.01053 | -0.119 | -34.066
-7 | -0.296 | 0.0093 | -0.121 | -31.873
-6.5 | -0.231 | 0.00871 | -0.124 | -26.518
-6 | -0.161 | 0.00835 | -0.125 | -19.28
-5.5 | -0.09 | 0.00812 | -0.126 | -11.062
-5 | -0.018 | 0.00784 | -0.127 | -2.279
-4.5 | 0.055 | 0.00752 | -0.128 | 7.253
-4 | 0.127 | 0.00727 | -0.13 | 17.499
-3.5 | 0.2 | 0.00696 | -0.131 | 28.737
-3 | 0.274 | 0.00677 | -0.132 | 40.443
-2.5 | 0.346 | 0.00652 | -0.133 | 53.173
-2 | 0.419 | 0.00655 | -0.134 | 64.004
-1.5 | 0.492 | 0.00666 | -0.135 | 73.948
-1 | 0.565 | 0.00674 | -0.137 | 83.801
-0.5 | 0.638 | 0.00684 | -0.138 | 93.278
0 | 0.71 | 0.00697 | -0.139 | 101.895
0.5 | 0.783 | 0.00719 | -0.14 | 108.893
1 | 0.855 | 0.00742 | -0.141 | 115.286
1.5 | 0.928 | 0.00763 | -0.142 | 121.569
2 | 0.99 | 0.00778 | -0.143 | 127.329
2.5 | 1.055 | 0.00823 | -0.143 | 128.304
3 | 1.123 | 0.00857 | -0.144 | 131.064
3.5 | 1.192 | 0.00895 | -0.145 | 133.153
4 | 1.26 | 0.00933 | -0.146 | 135.056
4.5 | 1.327 | 0.00981 | -0.146 | 135.214
5 | 1.393 | 0.01027 | -0.147 | 135.655
5.5 | 1.456 | 0.01207 | -0.148 | 120.604
6 | 1.518 | 0.01326 | -0.149 | 114.506
6.5 | 1.577 | 0.01478 | -0.149 | 106.704
7 | 1.633 | 0.01658 | -0.15 | 98.483
7.5 | 1.679 | 0.01814 | -0.15 | 92.552
8 | 1.717 | 0.01998 | -0.151 | 85.932
8.5 | 1.745 | 0.02196 | -0.151 | 79.467
9 | 1.757 | 0.0256 | -0.152 | 68.621
9.5 | 1.748 | 0.02768 | -0.152 | 63.142
10 | 1.696 | 0.03011 | -0.153 | 56.34
10.5 | 1.491 | 0.03363 | -0.153 | 44.338
11 | 1.074 | 0.03743 | -0.153 | 28.7
11.5 | 1.095 | 0.04429 | -0.151 | 24.727
12 | 1.121 | 0.04761 | -0.151 | 23.554
12.5 | 1.149 | 0.05012 | -0.151 | 22.918
13 | 1.16 | 0.05518 | -0.148 | 21.019
13.5 | 1.202 | 0.05699 | -0.151 | 21.092
14 | 1.232 | 0.05592 | -0.151 | 22.035

## 88. Re 7M Mach 0.00 (1)
BIGFOIL.COM POLAR EXPORT
NACA63A619
NACA63A619 |  |  |  | Cl Max: | 1.899 | at alpha= | 14.5 | deg
JavaFoil+Calcfoil stall+Eppler ext transition |  |  |  | L/D Max: | 148.06 | at alpha= | 5 | deg
Re: | 7000000 |  |  | Cd Min: | 0.00595 | at alpha= | 0 | deg
Mach: | 0 |  |  | Cl=0 at alpha= | -4.873 | deg
|  |  |  | @ Cl=0.1, Cd= | 0.0065933
|  |  |  | @ Cl=0.4, Cd= | 0.006017
|  |  |  | @ Cl=0.6, Cd= | 0.0059857
alpha (deg) | Cl | Cd | Cm | Cl/Cd
-20 | -0.815 | 0.12451 | -0.056 | -6.549
-19.5 | -0.831 | 0.11413 | -0.058 | -7.278
-19 | -0.843 | 0.10593 | -0.06 | -7.959
-18.5 | -0.854 | 0.09751 | -0.062 | -8.761
-18 | -0.88 | 0.07488 | -0.067 | -11.756
-17.5 | -0.889 | 0.06716 | -0.069 | -13.234
-17 | -0.899 | 0.05721 | -0.072 | -15.714
-16.5 | -0.904 | 0.0496 | -0.074 | -18.221
-16 | -0.909 | 0.04054 | -0.077 | -22.432
-15.5 | -0.903 | 0.03712 | -0.079 | -24.318
-15 | -0.896 | 0.03233 | -0.081 | -27.703
-14.5 | -0.884 | 0.02851 | -0.082 | -30.99
-14 | -0.867 | 0.02526 | -0.084 | -34.34
-13.5 | -0.846 | 0.02259 | -0.086 | -37.469
-13 | -0.821 | 0.02039 | -0.087 | -40.27
-12.5 | -0.792 | 0.01836 | -0.089 | -43.119
-12 | -0.758 | 0.01667 | -0.09 | -45.508
-11.5 | -0.722 | 0.01509 | -0.092 | -47.829
-11 | -0.681 | 0.01382 | -0.093 | -49.31
-10.5 | -0.649 | 0.01131 | -0.097 | -57.423
-10 | -0.602 | 0.0106 | -0.098 | -56.846
-9.5 | -0.558 | 0.0091 | -0.101 | -61.306
-9 | -0.501 | 0.00881 | -0.102 | -56.906
-8.5 | -0.443 | 0.00852 | -0.103 | -52.022
-8 | -0.384 | 0.00814 | -0.104 | -47.201
-7.5 | -0.324 | 0.00787 | -0.105 | -41.228
-7 | -0.264 | 0.00767 | -0.106 | -34.392
-6.5 | -0.202 | 0.00745 | -0.107 | -27.152
-6 | -0.14 | 0.00732 | -0.108 | -19.19
-5.5 | -0.078 | 0.00716 | -0.109 | -10.92
-5 | -0.016 | 0.00695 | -0.11 | -2.236
-4.5 | 0.047 | 0.00677 | -0.111 | 6.99
-4 | 0.11 | 0.00656 | -0.112 | 16.831
-3.5 | 0.173 | 0.00633 | -0.113 | 27.392
-3 | 0.237 | 0.00618 | -0.114 | 38.36
-2.5 | 0.3 | 0.00598 | -0.115 | 50.181
-2 | 0.363 | 0.00597 | -0.116 | 60.82
-1.5 | 0.426 | 0.00605 | -0.117 | 70.451
-1 | 0.489 | 0.00606 | -0.118 | 80.734
-0.5 | 0.552 | 0.0061 | -0.119 | 90.458
0 | 0.615 | 0.00595 | -0.12 | 103.366
0.5 | 0.678 | 0.00632 | -0.121 | 107.336
1 | 0.741 | 0.00642 | -0.122 | 115.384
1.5 | 0.804 | 0.00657 | -0.123 | 122.389
2 | 0.862 | 0.00677 | -0.124 | 127.307
2.5 | 0.924 | 0.00694 | -0.125 | 133.186
3 | 0.986 | 0.00715 | -0.126 | 137.84
3.5 | 1.047 | 0.00735 | -0.127 | 142.5
4 | 1.109 | 0.00765 | -0.128 | 144.978
4.5 | 1.17 | 0.00796 | -0.129 | 146.932
5 | 1.231 | 0.00831 | -0.129 | 148.06
5.5 | 1.284 | 0.00927 | -0.13 | 138.471
6 | 1.338 | 0.00991 | -0.13 | 134.977
6.5 | 1.393 | 0.01066 | -0.131 | 130.655
7 | 1.448 | 0.0115 | -0.131 | 125.877
7.5 | 1.499 | 0.01243 | -0.132 | 120.575
8 | 1.55 | 0.01319 | -0.132 | 117.484
8.5 | 1.598 | 0.01402 | -0.133 | 113.979
9 | 1.644 | 0.01506 | -0.134 | 109.137
9.5 | 1.688 | 0.01576 | -0.134 | 107.122
10 | 1.728 | 0.01666 | -0.135 | 103.774
10.5 | 1.763 | 0.01854 | -0.135 | 95.078
11 | 1.793 | 0.01951 | -0.136 | 91.907
11.5 | 1.82 | 0.02045 | -0.136 | 89.024
12 | 1.845 | 0.02136 | -0.137 | 86.343
12.5 | 1.864 | 0.02236 | -0.137 | 83.353
13 | 1.88 | 0.0235 | -0.138 | 79.979
13.5 | 1.891 | 0.02464 | -0.138 | 76.742
14 | 1.897 | 0.02593 | -0.139 | 73.166
14.5 | 1.899 | 0.02726 | -0.139 | 69.667
15 | 1.896 | 0.02864 | -0.139 | 66.189
15.5 | 1.884 | 0.03016 | -0.14 | 62.469
16 | 1.868 | 0.03173 | -0.14 | 58.877
16.5 | 1.846 | 0.03356 | -0.14 | 55.01
17 | 1.819 | 0.03586 | -0.14 | 50.709
17.5 | 1.786 | 0.0389 | -0.14 | 45.907
18 | 1.753 | 0.04064 | -0.14 | 43.135
18.5 | 1.715 | 0.04391 | -0.14 | 39.06
19 | 1.675 | 0.04737 | -0.14 | 35.366
19.5 | 1.634 | 0.05067 | -0.14 | 32.249

## 89. Re 7M Mach 0.00 (2)
BIGFOIL.COM POLAR EXPORT
NACA63A619
NACA63A619 |  |  |  | Cl Max: | 1.6776 | at alpha= | 20 | deg
XFOIL ncrit=9 |  |  |  | L/D Max: | 155.954 | at alpha= | 5 | deg
Re: | 7000000 |  |  | Cd Min: | 0.07659 | at alpha= | 20 | deg
Mach: | 0 |  |  | Cl=0 at alpha= | -4.0123 | deg
|  |  |  | @ Cl=0.1, Cd= | 0.0054501
|  |  |  | @ Cl=0.4, Cd= | 0.0050044
|  |  |  | @ Cl=0.6, Cd= | 0.0051425
alpha (deg) | Cl | Cd | Cm | Cl/Cd
-20 | -1.1451 | 0.04616 | -0.1212 | -24.8072
-19.5 | -1.1466 | 0.04096 | -0.123 | -27.9932
-19 | -1.1385 | 0.03681 | -0.1244 | -30.9291
-18.5 | -1.1401 | 0.03211 | -0.1253 | -35.5061
-18 | -1.1231 | 0.02918 | -0.1259 | -38.4887
-17.5 | -1.1034 | 0.02655 | -0.1263 | -41.5593
-17 | -1.0848 | 0.02387 | -0.1264 | -45.4462
-16.5 | -1.0628 | 0.02152 | -0.1264 | -49.3866
-16 | -1.0461 | 0.01883 | -0.126 | -55.555
-15.5 | -1.0161 | 0.01711 | -0.126 | -59.3863
-15 | -0.9902 | 0.01518 | -0.1255 | -65.2306
-14.5 | -0.9582 | 0.01399 | -0.1244 | -68.4918
-14 | -0.9302 | 0.01289 | -0.1219 | -72.1645
-13.5 | -0.9068 | 0.01165 | -0.118 | -77.8369
-13 | -0.8679 | 0.01117 | -0.1157 | -77.6992
-12.5 | -0.8289 | 0.01062 | -0.1134 | -78.0508
-12 | -0.7812 | 0.01019 | -0.1125 | -76.6634
-11.5 | -0.7321 | 0.0098 | -0.1119 | -74.7041
-11 | -0.682 | 0.00946 | -0.1114 | -72.093
-10.5 | -0.6325 | 0.00909 | -0.1107 | -69.582
-10 | -0.5829 | 0.00874 | -0.11 | -66.6934
-9.5 | -0.532 | 0.00846 | -0.1095 | -62.8842
-9 | -0.4805 | 0.0082 | -0.109 | -58.5976
-8.5 | -0.43 | 0.0079 | -0.1083 | -54.4304
-8 | -0.38 | 0.00764 | -0.1075 | -49.7382
-7.5 | -0.331 | 0.00733 | -0.1064 | -45.1569
-7 | -0.2814 | 0.00709 | -0.1053 | -39.6897
-6.5 | -0.234 | 0.00683 | -0.1039 | -34.2606
-6 | -0.1843 | 0.00665 | -0.1028 | -27.7143
-5.5 | -0.1367 | 0.00647 | -0.1012 | -21.1283
-5 | -0.0904 | 0.00625 | -0.0994 | -14.464
-4.5 | -0.0437 | 0.00608 | -0.0976 | -7.1875
-4 | 0.0011 | 0.00593 | -0.0954 | 0.1855
-3.5 | 0.0462 | 0.00571 | -0.0932 | 8.0911
-3 | 0.0894 | 0.0055 | -0.0907 | 16.2545
-2.5 | 0.134 | 0.00529 | -0.0885 | 25.3308
-2 | 0.183 | 0.00516 | -0.0872 | 35.4651
-1.5 | 0.2367 | 0.00505 | -0.0871 | 46.8713
-1 | 0.2978 | 0.00499 | -0.0886 | 59.6794
-0.5 | 0.3617 | 0.00501 | -0.0906 | 72.1956
0 | 0.4305 | 0.005 | -0.0938 | 86.1
0.5 | 0.4993 | 0.00507 | -0.0971 | 98.4813
1 | 0.5786 | 0.00512 | -0.1027 | 113.0078
1.5 | 0.6452 | 0.00519 | -0.1054 | 124.316
2 | 0.7043 | 0.00533 | -0.1065 | 132.1388
2.5 | 0.7609 | 0.00548 | -0.107 | 138.8504
3 | 0.8167 | 0.00565 | -0.1074 | 144.5487
3.5 | 0.8723 | 0.00578 | -0.1077 | 150.917
4 | 0.9252 | 0.00596 | -0.1076 | 155.2349
4.5 | 0.9727 | 0.00627 | -0.1063 | 155.1356
5 | 1.0215 | 0.00655 | -0.1054 | 155.9542
5.5 | 1.0645 | 0.00699 | -0.1034 | 152.289
6 | 1.107 | 0.00745 | -0.1013 | 148.5906
6.5 | 1.1406 | 0.00819 | -0.0978 | 139.2674
7 | 1.1674 | 0.00921 | -0.0932 | 126.7535
7.5 | 1.1989 | 0.01009 | -0.0896 | 118.8206
8 | 1.2289 | 0.01106 | -0.0859 | 111.1121
8.5 | 1.2637 | 0.0119 | -0.0831 | 106.1933
9 | 1.2826 | 0.01342 | -0.0781 | 95.5738
9.5 | 1.318 | 0.01432 | -0.0758 | 92.0391
10 | 1.346 | 0.01558 | -0.0726 | 86.3928
10.5 | 1.3771 | 0.01676 | -0.0699 | 82.1659
11 | 1.4032 | 0.01825 | -0.0668 | 76.8877
11.5 | 1.4284 | 0.01987 | -0.0638 | 71.8873
12 | 1.4519 | 0.02171 | -0.0609 | 66.877
12.5 | 1.477 | 0.02355 | -0.0584 | 62.7176
13 | 1.5002 | 0.02565 | -0.0561 | 58.4873
14 | 1.547 | 0.03059 | -0.0528 | 50.5721
14.5 | 1.5661 | 0.03322 | -0.0506 | 47.1433
15 | 1.5783 | 0.0365 | -0.0482 | 43.2411
15.5 | 1.5923 | 0.03969 | -0.0461 | 40.1184
16 | 1.6083 | 0.04286 | -0.0445 | 37.5245
16.5 | 1.6214 | 0.04635 | -0.0429 | 34.9817
17 | 1.6301 | 0.05031 | -0.0413 | 32.4011
17.5 | 1.6417 | 0.05413 | -0.0401 | 30.3288
18 | 1.6535 | 0.05801 | -0.0392 | 28.5037
18.5 | 1.663 | 0.06216 | -0.0384 | 26.7535
19 | 1.67 | 0.06667 | -0.0377 | 25.0487
19.5 | 1.6727 | 0.07173 | -0.0372 | 23.3194
20 | 1.6776 | 0.07659 | -0.037 | 21.9036

## 90. Re 7M Mach 0.10 (1)
BIGFOIL.COM POLAR EXPORT
NACA63A619
NACA63A619 |  |  |  | Cl Max: | 1.889 | at alpha= | 14 | deg
JavaFoil+Calcfoil stall+Eppler ext transition |  |  |  | L/D Max: | 147.71 | at alpha= | 5 | deg
Re: | 7000000 |  |  | Cd Min: | 0.00597 | at alpha= | 0 | deg
Mach: | 0.1 |  |  | Cl=0 at alpha= | -4.875 | deg
|  |  |  | @ Cl=0.1, Cd= | 0.0066479
|  |  |  | @ Cl=0.4, Cd= | 0.0060244
|  |  |  | @ Cl=0.6, Cd= | 0.00601
alpha (deg) | Cl | Cd | Cm | Cl/Cd
-20 | -0.771 | 0.13264 | -0.054 | -5.81
-19.5 | -0.79 | 0.12075 | -0.057 | -6.539
-19 | -0.802 | 0.11672 | -0.057 | -6.867
-18.5 | -0.816 | 0.10728 | -0.06 | -7.608
-18 | -0.837 | 0.08982 | -0.064 | -9.323
-17.5 | -0.855 | 0.07552 | -0.068 | -11.327
-17 | -0.871 | 0.06299 | -0.071 | -13.827
-16.5 | -0.881 | 0.05322 | -0.074 | -16.559
-16 | -0.89 | 0.04353 | -0.077 | -20.443
-15.5 | -0.887 | 0.03937 | -0.078 | -22.529
-15 | -0.883 | 0.03416 | -0.08 | -25.844
-14.5 | -0.874 | 0.02976 | -0.082 | -29.372
-14 | -0.86 | 0.02631 | -0.084 | -32.678
-13.5 | -0.841 | 0.02333 | -0.086 | -36.059
-13 | -0.818 | 0.02097 | -0.087 | -38.977
-12.5 | -0.79 | 0.01881 | -0.089 | -41.982
-12 | -0.757 | 0.01706 | -0.091 | -44.409
-11.5 | -0.722 | 0.01543 | -0.092 | -46.784
-11 | -0.682 | 0.01407 | -0.094 | -48.488
-10.5 | -0.65 | 0.01151 | -0.097 | -56.478
-10 | -0.604 | 0.01073 | -0.099 | -56.281
-9.5 | -0.56 | 0.00921 | -0.101 | -60.772
-9 | -0.503 | 0.00886 | -0.103 | -56.781
-8.5 | -0.445 | 0.00858 | -0.104 | -51.879
-8 | -0.386 | 0.00821 | -0.105 | -46.991
-7.5 | -0.326 | 0.00787 | -0.106 | -41.389
-7 | -0.265 | 0.00771 | -0.107 | -34.358
-6.5 | -0.203 | 0.00751 | -0.108 | -27.082
-6 | -0.141 | 0.00737 | -0.109 | -19.158
-5.5 | -0.079 | 0.00716 | -0.11 | -10.972
-5 | -0.016 | 0.00699 | -0.111 | -2.233
-4.5 | 0.048 | 0.00678 | -0.112 | 7.017
-4 | 0.111 | 0.00662 | -0.113 | 16.757
-3.5 | 0.174 | 0.00638 | -0.114 | 27.338
-3 | 0.238 | 0.00618 | -0.115 | 38.515
-2.5 | 0.302 | 0.00598 | -0.116 | 50.393
-2 | 0.365 | 0.00598 | -0.117 | 61.033
-1.5 | 0.428 | 0.00606 | -0.118 | 70.742
-1 | 0.492 | 0.00609 | -0.119 | 80.746
-0.5 | 0.555 | 0.00611 | -0.12 | 90.816
0 | 0.618 | 0.00597 | -0.121 | 103.626
0.5 | 0.681 | 0.00631 | -0.122 | 107.996
1 | 0.745 | 0.00643 | -0.123 | 115.724
1.5 | 0.808 | 0.00661 | -0.124 | 122.251
2 | 0.866 | 0.00679 | -0.125 | 127.645
2.5 | 0.928 | 0.00696 | -0.126 | 133.35
3 | 0.991 | 0.0072 | -0.126 | 137.534
3.5 | 1.053 | 0.00745 | -0.127 | 141.301
4 | 1.114 | 0.00768 | -0.128 | 145.158
4.5 | 1.176 | 0.008 | -0.129 | 147.049
5 | 1.237 | 0.00837 | -0.13 | 147.71
5.5 | 1.289 | 0.00935 | -0.13 | 137.818
6 | 1.344 | 0.01 | -0.131 | 134.345
6.5 | 1.399 | 0.01076 | -0.131 | 129.992
7 | 1.454 | 0.01163 | -0.132 | 125.049
7.5 | 1.506 | 0.01256 | -0.132 | 119.931
8 | 1.556 | 0.01338 | -0.133 | 116.276
8.5 | 1.604 | 0.01424 | -0.134 | 112.662
9 | 1.65 | 0.01524 | -0.134 | 108.278
9.5 | 1.694 | 0.01595 | -0.135 | 106.167
10 | 1.734 | 0.01691 | -0.136 | 102.564
10.5 | 1.767 | 0.01884 | -0.136 | 93.768
11 | 1.797 | 0.01981 | -0.136 | 90.688
11.5 | 1.823 | 0.02075 | -0.137 | 87.85
12 | 1.845 | 0.02178 | -0.137 | 84.742
12.5 | 1.863 | 0.02273 | -0.138 | 81.971
13 | 1.877 | 0.02394 | -0.138 | 78.423
13.5 | 1.885 | 0.02505 | -0.139 | 75.255
14 | 1.889 | 0.02649 | -0.139 | 71.317
14.5 | 1.888 | 0.02781 | -0.14 | 67.891
15 | 1.881 | 0.02923 | -0.14 | 64.366
15.5 | 1.865 | 0.03086 | -0.14 | 60.439
16 | 1.845 | 0.03254 | -0.141 | 56.697
16.5 | 1.816 | 0.03482 | -0.141 | 52.156
17 | 1.783 | 0.03741 | -0.14 | 47.669
17.5 | 1.746 | 0.04026 | -0.14 | 43.378
18 | 1.708 | 0.04263 | -0.14 | 40.057
18.5 | 1.665 | 0.04601 | -0.14 | 36.183
19 | 1.619 | 0.04958 | -0.14 | 32.653

## 91. Re 7M Mach 0.10 (2)
BIGFOIL.COM POLAR EXPORT
NACA63A619
NACA63A619 |  |  |  | Cl Max: | 1.6674 | at alpha= | 20 | deg
XFOIL ncrit=9 |  |  |  | L/D Max: | 155.584 | at alpha= | 5 | deg
Re: | 7000000 |  |  | Cd Min: | 0.07985 | at alpha= | 20 | deg
Mach: | 0.1 |  |  | Cl=0 at alpha= | -4.0055 | deg
|  |  |  | @ Cl=0.1, Cd= | 0.0054757
|  |  |  | @ Cl=0.4, Cd= | 0.0050246
|  |  |  | @ Cl=0.6, Cd= | 0.0051596
alpha (deg) | Cl | Cd | Cm | Cl/Cd
-20 | -1.1246 | 0.04996 | -0.122 | -22.51
-19.5 | -1.1295 | 0.04413 | -0.1242 | -25.5948
-19 | -1.1238 | 0.03959 | -0.1259 | -28.386
-18.5 | -1.1244 | 0.03466 | -0.1272 | -32.4409
-18 | -1.1092 | 0.03142 | -0.1279 | -35.3024
-17.5 | -1.0956 | 0.02821 | -0.1283 | -38.8373
-17 | -1.0791 | 0.02527 | -0.1285 | -42.7028
-16.5 | -1.0586 | 0.02271 | -0.1285 | -46.6138
-16 | -1.0413 | 0.01998 | -0.1282 | -52.1171
-15.5 | -1.0119 | 0.01815 | -0.1281 | -55.7521
-14.5 | -0.9555 | 0.01455 | -0.1271 | -65.6701
-14 | -0.9252 | 0.0134 | -0.1252 | -69.0448
-13.5 | -0.909 | 0.01184 | -0.1205 | -76.7736
-13 | -0.8686 | 0.01132 | -0.1185 | -76.7314
-12.5 | -0.8325 | 0.01078 | -0.1154 | -77.2263
-12 | -0.785 | 0.01034 | -0.1144 | -75.9188
-11.5 | -0.7361 | 0.00991 | -0.1135 | -74.2785
-11 | -0.6858 | 0.00954 | -0.1129 | -71.8868
-10.5 | -0.6358 | 0.00918 | -0.1122 | -69.2593
-10 | -0.586 | 0.00881 | -0.1113 | -66.5153
-9.5 | -0.535 | 0.00852 | -0.1107 | -62.7934
-9 | -0.4834 | 0.00824 | -0.1101 | -58.665
-8.5 | -0.4323 | 0.00796 | -0.1094 | -54.309
-8 | -0.3818 | 0.0077 | -0.1085 | -49.5844
-7.5 | -0.333 | 0.00737 | -0.1073 | -45.1832
-7 | -0.2832 | 0.00712 | -0.1061 | -39.7753
-6.5 | -0.2358 | 0.00686 | -0.1046 | -34.3732
-6 | -0.1858 | 0.00668 | -0.1034 | -27.8144
-5.5 | -0.138 | 0.00649 | -0.1018 | -21.2635
-5 | -0.0915 | 0.00628 | -0.0999 | -14.5701
-4.5 | -0.0448 | 0.00609 | -0.098 | -7.3563
-4 | 0.0005 | 0.00595 | -0.0958 | 0.084034
-3 | 0.0891 | 0.00553 | -0.091 | 16.1121
-2.5 | 0.1333 | 0.00531 | -0.0887 | 25.1036
-2 | 0.1828 | 0.00518 | -0.0874 | 35.2896
-1.5 | 0.2366 | 0.00507 | -0.0873 | 46.6667
-1 | 0.2983 | 0.00501 | -0.0887 | 59.5409
-0.5 | 0.3626 | 0.00503 | -0.0908 | 72.0875
0 | 0.4322 | 0.00502 | -0.0941 | 86.0956
0.5 | 0.5022 | 0.00509 | -0.0976 | 98.664
1 | 0.5813 | 0.00514 | -0.103 | 113.0934
1.5 | 0.648 | 0.00521 | -0.1057 | 124.3762
2 | 0.7071 | 0.00535 | -0.1067 | 132.1682
2.5 | 0.7642 | 0.0055 | -0.1072 | 138.9455
3 | 0.8201 | 0.00567 | -0.1076 | 144.6384
3.5 | 0.8754 | 0.00581 | -0.1078 | 150.6713
4 | 0.9285 | 0.00598 | -0.1075 | 155.2676
4.5 | 0.9765 | 0.0063 | -0.1063 | 155
5 | 1.0253 | 0.00659 | -0.1053 | 155.5842
5.5 | 1.0688 | 0.00703 | -0.1033 | 152.0341
6.5 | 1.1445 | 0.00827 | -0.0975 | 138.3918
7 | 1.1713 | 0.00929 | -0.0928 | 126.0818
7.5 | 1.2028 | 0.0102 | -0.0891 | 117.9216
8 | 1.2323 | 0.01122 | -0.0853 | 109.8307
8.5 | 1.2669 | 0.01209 | -0.0825 | 104.7891
9 | 1.2851 | 0.01366 | -0.0773 | 94.0776
9.5 | 1.3204 | 0.0146 | -0.0749 | 90.4384
10 | 1.3473 | 0.01595 | -0.0715 | 84.4702
10.5 | 1.3782 | 0.01719 | -0.0688 | 80.1745
11 | 1.4044 | 0.01873 | -0.0657 | 74.9813
11.5 | 1.4293 | 0.02044 | -0.0626 | 69.9266
12 | 1.4518 | 0.02241 | -0.0596 | 64.7836
12.5 | 1.4763 | 0.02437 | -0.0571 | 60.5786
13 | 1.4989 | 0.0266 | -0.0547 | 56.3496
14 | 1.5444 | 0.03183 | -0.0514 | 48.5203
14.5 | 1.5629 | 0.03459 | -0.0492 | 45.1836
15 | 1.5764 | 0.03782 | -0.0468 | 41.6816
15.5 | 1.5898 | 0.04118 | -0.0448 | 38.6061
16 | 1.6061 | 0.04441 | -0.0432 | 36.1653
16.5 | 1.618 | 0.0481 | -0.0416 | 33.6383
17 | 1.6259 | 0.05226 | -0.04 | 31.1117
17.5 | 1.6363 | 0.05632 | -0.0389 | 29.0536
18 | 1.6482 | 0.06025 | -0.038 | 27.356
18.5 | 1.657 | 0.06461 | -0.0372 | 25.6462
19 | 1.6626 | 0.06938 | -0.0366 | 23.9637
19.5 | 1.6635 | 0.07472 | -0.0362 | 22.2631
20 | 1.6674 | 0.07985 | -0.036 | 20.8817

## 92. Re 7M Mach 0.25 (1)
BIGFOIL.COM POLAR EXPORT
NACA63A619
NACA63A619 |  |  |  | Cl Max: | 1.845 | at alpha= | 12.5 | deg
JavaFoil+Calcfoil stall+Eppler ext transition |  |  |  | L/D Max: | 146.153 | at alpha= | 5 | deg
Re: | 7000000 |  |  | Cd Min: | 0.00607 | at alpha= | 0 | deg
Mach: | 0.25 |  |  | Cl=0 at alpha= | -4.8769 | deg
|  |  |  | @ Cl=0.1, Cd= | 0.0067552
|  |  |  | @ Cl=0.4, Cd= | 0.0061092
|  |  |  | @ Cl=0.6, Cd= | 0.0061454
alpha (deg) | Cl | Cd | Cm | Cl/Cd
-19 | -0.494 | 0.14649 | -0.05 | -3.371
-18.5 | -0.539 | 0.13616 | -0.052 | -3.961
-18 | -0.581 | 0.12658 | -0.054 | -4.59
-17.5 | -0.619 | 0.11684 | -0.057 | -5.301
-17 | -0.653 | 0.10853 | -0.059 | -6.018
-16.5 | -0.687 | 0.0944 | -0.063 | -7.279
-16 | -0.713 | 0.08543 | -0.066 | -8.346
-15.5 | -0.745 | 0.06766 | -0.072 | -11.013
-15 | -0.774 | 0.05115 | -0.078 | -15.131
-14.5 | -0.79 | 0.04137 | -0.081 | -19.095
-14 | -0.796 | 0.03486 | -0.084 | -22.839
-13.5 | -0.795 | 0.02935 | -0.086 | -27.087
-13 | -0.786 | 0.02529 | -0.088 | -31.081
-12.5 | -0.769 | 0.02214 | -0.09 | -34.75
-12 | -0.746 | 0.01965 | -0.092 | -37.961
-11.5 | -0.716 | 0.01769 | -0.094 | -40.496
-11 | -0.682 | 0.01582 | -0.095 | -43.087
-10.5 | -0.642 | 0.01431 | -0.097 | -44.879
-10 | -0.609 | 0.0114 | -0.101 | -53.48
-9.5 | -0.56 | 0.01086 | -0.102 | -51.6
-9 | -0.514 | 0.00921 | -0.105 | -55.755
-8.5 | -0.455 | 0.00888 | -0.106 | -51.262
-8 | -0.395 | 0.0084 | -0.107 | -47.023
-7.5 | -0.334 | 0.0081 | -0.109 | -41.203
-7 | -0.272 | 0.00788 | -0.11 | -34.474
-6.5 | -0.209 | 0.00769 | -0.111 | -27.111
-6 | -0.145 | 0.0075 | -0.112 | -19.322
-5.5 | -0.081 | 0.00728 | -0.113 | -11.076
-5 | -0.016 | 0.00711 | -0.114 | -2.254
-4.5 | 0.049 | 0.00692 | -0.115 | 7.062
-4 | 0.114 | 0.00671 | -0.116 | 16.979
-3.5 | 0.179 | 0.00648 | -0.117 | 27.653
-3 | 0.245 | 0.00632 | -0.118 | 38.721
-2.5 | 0.31 | 0.00608 | -0.119 | 50.967
-2 | 0.375 | 0.00609 | -0.12 | 61.62
-1.5 | 0.44 | 0.00614 | -0.121 | 71.704
-1 | 0.505 | 0.00616 | -0.122 | 82.06
-0.5 | 0.57 | 0.00621 | -0.123 | 91.799
0 | 0.635 | 0.00607 | -0.124 | 104.702
0.5 | 0.7 | 0.00646 | -0.125 | 108.471
1 | 0.765 | 0.00659 | -0.126 | 116.092
1.5 | 0.83 | 0.00676 | -0.127 | 122.856
2 | 0.89 | 0.00697 | -0.128 | 127.721
2.5 | 0.954 | 0.00716 | -0.129 | 133.25
3 | 1.017 | 0.00742 | -0.13 | 137.147
3.5 | 1.081 | 0.00771 | -0.131 | 140.291
4 | 1.144 | 0.00797 | -0.132 | 143.625
4.5 | 1.207 | 0.00832 | -0.133 | 145.158
5 | 1.263 | 0.00864 | -0.133 | 146.153
5.5 | 1.318 | 0.0098 | -0.133 | 134.472
6 | 1.376 | 0.01052 | -0.134 | 130.801
6.5 | 1.433 | 0.01139 | -0.135 | 125.844
7 | 1.489 | 0.01233 | -0.135 | 120.763
7.5 | 1.541 | 0.01338 | -0.136 | 115.203
8 | 1.591 | 0.01417 | -0.136 | 112.317
8.5 | 1.638 | 0.01526 | -0.137 | 107.359
9 | 1.683 | 0.01629 | -0.138 | 103.265
9.5 | 1.723 | 0.01722 | -0.138 | 100.074
10 | 1.757 | 0.01951 | -0.139 | 90.057
10.5 | 1.786 | 0.02047 | -0.139 | 87.229
11 | 1.81 | 0.02162 | -0.14 | 83.696
11.5 | 1.828 | 0.02271 | -0.14 | 80.49
12 | 1.84 | 0.02385 | -0.141 | 77.128
12.5 | 1.845 | 0.02509 | -0.141 | 73.527
13 | 1.842 | 0.02662 | -0.142 | 69.221
13.5 | 1.832 | 0.02815 | -0.142 | 65.105
14 | 1.814 | 0.02969 | -0.142 | 61.11
14.5 | 1.788 | 0.0316 | -0.143 | 56.571
15 | 1.75 | 0.0339 | -0.143 | 51.632
15.5 | 1.697 | 0.03662 | -0.143 | 46.351
16 | 1.637 | 0.03926 | -0.143 | 41.705
16.5 | 1.568 | 0.04268 | -0.142 | 36.752
17 | 1.492 | 0.0465 | -0.142 | 32.09
17.5 | 1.41 | 0.05052 | -0.142 | 27.914

## 93. Re 7M Mach 0.25 (2)
BIGFOIL.COM POLAR EXPORT
NACA63A619
NACA63A619 |  |  |  | Cl Max: | 1.6227 | at alpha= | 20 | deg
XFOIL ncrit=9 |  |  |  | L/D Max: | 154.365 | at alpha= | 4.5 | deg
Re: | 7000000 |  |  | Cd Min: | 0.09624 | at alpha= | 20 | deg
Mach: | 0.25 |  |  | Cl=0 at alpha= | -3.9552 | deg
|  |  |  | @ Cl=0.1, Cd= | 0.0055784
|  |  |  | @ Cl=0.4, Cd= | 0.005133
|  |  |  | @ Cl=0.6, Cd= | 0.0052644
alpha (deg) | Cl | Cd | Cm | Cl/Cd
-20 | -0.9474 | 0.07919 | -0.1181 | -11.9636
-19 | -1.0001 | 0.06005 | -0.1286 | -16.6545
-18.5 | -1.0278 | 0.05115 | -0.1329 | -20.0938
-18 | -1.0339 | 0.04486 | -0.1354 | -23.0473
-17.5 | -1.0303 | 0.0397 | -0.1373 | -25.9521
-17 | -1.0279 | 0.03479 | -0.1385 | -29.5458
-16 | -1.0081 | 0.02702 | -0.1393 | -37.3094
-15.5 | -0.9912 | 0.02389 | -0.1391 | -41.4902
-15 | -0.9744 | 0.02083 | -0.1386 | -46.7787
-14.5 | -0.9412 | 0.0189 | -0.1382 | -49.7989
-14 | -0.913 | 0.01673 | -0.1375 | -54.5726
-13.5 | -0.8874 | 0.0145 | -0.1366 | -61.2
-13 | -0.8567 | 0.01313 | -0.1344 | -65.2475
-12.5 | -0.8372 | 0.01164 | -0.1295 | -71.9244
-12 | -0.7938 | 0.01114 | -0.1269 | -71.2567
-11.5 | -0.7555 | 0.0106 | -0.1232 | -71.2736
-11 | -0.7055 | 0.0101 | -0.1217 | -69.8515
-10.5 | -0.6538 | 0.00967 | -0.1204 | -67.6112
-10 | -0.6022 | 0.00925 | -0.119 | -65.1027
-9.5 | -0.5503 | 0.00888 | -0.1177 | -61.9707
-9 | -0.4983 | 0.00854 | -0.1164 | -58.3489
-8.5 | -0.4452 | 0.00824 | -0.1153 | -54.0291
-8 | -0.3933 | 0.00794 | -0.114 | -49.534
-7.5 | -0.3426 | 0.00765 | -0.1124 | -44.7843
-7 | -0.2924 | 0.00733 | -0.1108 | -39.8909
-6.5 | -0.244 | 0.00703 | -0.1088 | -34.7084
-6 | -0.1941 | 0.00684 | -0.107 | -28.3772
-5.5 | -0.1444 | 0.00664 | -0.1052 | -21.747
-5 | -0.0981 | 0.00641 | -0.1027 | -15.3042
-4.5 | -0.0507 | 0.00622 | -0.1005 | -8.1511
-4 | -0.004 | 0.00605 | -0.0981 | -0.66116
-3.5 | 0.0406 | 0.00587 | -0.0953 | 6.9165
-3 | 0.0858 | 0.00564 | -0.0926 | 15.2128
-2.5 | 0.1296 | 0.00545 | -0.0897 | 23.7798
-2 | 0.1806 | 0.00532 | -0.0884 | 33.9474
-1.5 | 0.2371 | 0.00516 | -0.0883 | 45.9496
-1 | 0.2997 | 0.00514 | -0.0896 | 58.3074
-0.5 | 0.3687 | 0.00512 | -0.0923 | 72.0117
0 | 0.4407 | 0.00515 | -0.0957 | 85.5728
0.5 | 0.5199 | 0.00517 | -0.1007 | 100.5609
1 | 0.5951 | 0.00526 | -0.1048 | 113.1369
1.5 | 0.6625 | 0.00532 | -0.1071 | 124.5301
2 | 0.722 | 0.00547 | -0.1077 | 131.9927
2.5 | 0.7804 | 0.00561 | -0.1081 | 139.1087
3 | 0.8359 | 0.0058 | -0.1079 | 144.1207
3.5 | 0.8919 | 0.00597 | -0.1077 | 149.397
4 | 0.9475 | 0.00615 | -0.1075 | 154.065
4.5 | 0.9972 | 0.00646 | -0.1062 | 154.3653
5 | 1.0468 | 0.0068 | -0.1048 | 153.9412
5.5 | 1.0913 | 0.00727 | -0.1026 | 150.11
6 | 1.1355 | 0.00777 | -0.1003 | 146.139
7 | 1.191 | 0.00988 | -0.0905 | 120.5466
7.5 | 1.2201 | 0.01098 | -0.0861 | 111.1202
8 | 1.2468 | 0.01226 | -0.0816 | 101.6966
8.5 | 1.2826 | 0.01324 | -0.0786 | 96.8731
9 | 1.2956 | 0.01524 | -0.0727 | 85.0131
9.5 | 1.3345 | 0.01623 | -0.0704 | 82.2243
10 | 1.3577 | 0.01802 | -0.0664 | 75.3441
10.5 | 1.387 | 0.01963 | -0.0633 | 70.6572
11 | 1.4102 | 0.02171 | -0.0598 | 64.9562
11.5 | 1.4329 | 0.02393 | -0.0566 | 59.8788
12 | 1.4546 | 0.02635 | -0.0536 | 55.203
12.5 | 1.4774 | 0.02885 | -0.0509 | 51.2097
13 | 1.494 | 0.03191 | -0.0481 | 46.8192
14 | 1.5313 | 0.03874 | -0.0445 | 39.5276
14.5 | 1.5477 | 0.04212 | -0.0423 | 36.745
15 | 1.5595 | 0.04602 | -0.0402 | 33.8874
15.5 | 1.5719 | 0.04997 | -0.0384 | 31.4569
16 | 1.584 | 0.05407 | -0.0368 | 29.2954
16.5 | 1.5921 | 0.05867 | -0.0353 | 27.1365
17 | 1.6014 | 0.0632 | -0.0342 | 25.3386
17.5 | 1.6072 | 0.06823 | -0.0332 | 23.5556
18 | 1.6161 | 0.07305 | -0.0326 | 22.1232
18.5 | 1.6199 | 0.07845 | -0.0321 | 20.6488
19 | 1.6206 | 0.08432 | -0.0319 | 19.2196
19.5 | 1.6203 | 0.09039 | -0.032 | 17.9257
20 | 1.6227 | 0.09624 | -0.0324 | 16.861

## 94. Re 7M Mach 0.50 (1)
BIGFOIL.COM POLAR EXPORT
NACA63A619
NACA63A619 |  |  |  | Cl Max: | 1.758 | at alpha= | 9 | deg
JavaFoil+Calcfoil stall+Eppler ext transition |  |  |  | L/D Max: | 138.267 | at alpha= | 4 | deg
Re: | 7000000 |  |  | Cd Min: | 0.00643 | at alpha= | -2.5 | deg
Mach: | 0.5 |  |  | Cl=0 at alpha= | -4.8767 | deg
|  |  |  | @ Cl=0.1, Cd= | 0.00731
|  |  |  | @ Cl=0.4, Cd= | 0.0064818
|  |  |  | @ Cl=0.6, Cd= | 0.0066775
alpha (deg) | Cl | Cd | Cm | Cl/Cd
-20 | -0.879 | 0.16399 | -0.056 | -5.361
-19.5 | -0.853 | 0.14859 | -0.058 | -5.741
-19 | -0.821 | 0.1449 | -0.057 | -5.667
-18.5 | -0.79 | 0.14245 | -0.055 | -5.542
-18 | -0.761 | 0.13839 | -0.055 | -5.497
-17.5 | -0.735 | 0.13665 | -0.058 | -5.379
-17 | -0.706 | 0.12805 | -0.058 | -5.515
-16.5 | -0.675 | 0.12399 | -0.057 | -5.445
-16 | -0.645 | 0.11865 | -0.055 | -5.433
-15.5 | -0.616 | 0.11526 | -0.055 | -5.344
-15 | -0.589 | 0.10994 | -0.059 | -5.36
-14.5 | -0.558 | 0.10481 | -0.056 | -5.327
-14 | -0.53 | 0.09626 | -0.057 | -5.506
-13.5 | -0.501 | 0.10079 | -0.057 | -4.968
-13 | -0.472 | 0.09413 | -0.057 | -5.012
-12.5 | -0.447 | 0.0804 | -0.066 | -5.56
-12 | -0.413 | 0.08743 | -0.056 | -4.727
-11.5 | -0.389 | 0.07258 | -0.068 | -5.366
-11 | -0.36 | 0.06979 | -0.069 | -5.163
-10.5 | -0.335 | 0.05966 | -0.077 | -5.621
-10 | -0.535 | 0.02384 | -0.104 | -22.444
-9.5 | -0.542 | 0.0192 | -0.108 | -28.208
-9 | -0.508 | 0.01651 | -0.11 | -30.776
-8.5 | -0.463 | 0.01453 | -0.112 | -31.835
-8 | -0.411 | 0.01227 | -0.115 | -33.502
-7.5 | -0.359 | 0.01023 | -0.119 | -35.123
-7 | -0.299 | 0.00895 | -0.123 | -33.431
-6.5 | -0.231 | 0.00854 | -0.124 | -27.032
-6 | -0.161 | 0.00817 | -0.125 | -19.688
-5.5 | -0.09 | 0.00796 | -0.126 | -11.272
-5 | -0.018 | 0.00773 | -0.127 | -2.313
-4.5 | 0.055 | 0.00746 | -0.128 | 7.309
-4 | 0.127 | 0.00722 | -0.13 | 17.622
-3.5 | 0.2 | 0.00696 | -0.131 | 28.733
-3 | 0.274 | 0.00674 | -0.132 | 40.567
-2.5 | 0.346 | 0.00643 | -0.133 | 53.878
-2 | 0.419 | 0.0065 | -0.134 | 64.483
-1.5 | 0.492 | 0.00655 | -0.135 | 75.171
-1 | 0.565 | 0.00662 | -0.137 | 85.315
-0.5 | 0.638 | 0.00674 | -0.138 | 94.603
0 | 0.71 | 0.00695 | -0.139 | 102.271
0.5 | 0.783 | 0.00708 | -0.14 | 110.637
1 | 0.855 | 0.00731 | -0.141 | 116.962
1.5 | 0.928 | 0.00763 | -0.142 | 121.618
2 | 0.991 | 0.00769 | -0.143 | 128.786
2.5 | 1.057 | 0.00818 | -0.143 | 129.235
3 | 1.124 | 0.00848 | -0.144 | 132.525
3.5 | 1.192 | 0.00883 | -0.145 | 135.07
4 | 1.26 | 0.00911 | -0.146 | 138.267
4.5 | 1.327 | 0.00971 | -0.146 | 136.708
5 | 1.392 | 0.01104 | -0.147 | 126.049
5.5 | 1.456 | 0.01221 | -0.148 | 119.206
6 | 1.518 | 0.01344 | -0.149 | 112.957
6.5 | 1.577 | 0.01492 | -0.149 | 105.674
7 | 1.633 | 0.0165 | -0.15 | 98.969
7.5 | 1.68 | 0.01791 | -0.15 | 93.814
8 | 1.718 | 0.01972 | -0.151 | 87.105
8.5 | 1.746 | 0.02156 | -0.152 | 80.995
9 | 1.758 | 0.02495 | -0.152 | 70.476
9.5 | 1.749 | 0.02694 | -0.152 | 64.919
10 | 1.697 | 0.02931 | -0.153 | 57.914
10.5 | 1.493 | 0.03264 | -0.153 | 45.736
11 | 1.076 | 0.03637 | -0.153 | 29.58
11.5 | 1.097 | 0.04303 | -0.152 | 25.489
12 | 1.124 | 0.04595 | -0.152 | 24.457
12.5 | 1.152 | 0.04799 | -0.152 | 24.011
13 | 1.179 | 0.04932 | -0.152 | 23.908
13.5 | 1.206 | 0.05466 | -0.152 | 22.065
14 | 1.238 | 0.0533 | -0.153 | 23.236

## 95. Re 7M Mach 0.50 (2)
BIGFOIL.COM POLAR EXPORT
NACA63A619
NACA63A619 |  |  |  | Cl Max: | 1.4996 | at alpha= | 16 | deg
XFOIL ncrit=9 |  |  |  | L/D Max: | 137.589 | at alpha= | 4.5 | deg
Re: | 7000000 |  |  | Cd Min: | 0.17349 | at alpha= | 20 | deg
Mach: | 0.5 |  |  | Cl=0 at alpha= | -3.648 | deg
|  |  |  | @ Cl=0.1, Cd= | 0.0061451
|  |  |  | @ Cl=0.4, Cd= | 0.0056951
|  |  |  | @ Cl=0.6, Cd= | 0.0058354
alpha (deg) | Cl | Cd | Cm | Cl/Cd
-11.5 | -0.7447 | 0.01823 | -0.1712 | -40.8502
-10.5 | -0.6735 | 0.01315 | -0.1666 | -51.2167
-10 | -0.6304 | 0.01179 | -0.1627 | -53.469
-9.5 | -0.5812 | 0.01099 | -0.1579 | -52.8844
-9 | -0.5369 | 0.0103 | -0.1521 | -52.1262
-8.5 | -0.4924 | 0.0097 | -0.1461 | -50.7629
-8 | -0.4386 | 0.00917 | -0.1418 | -47.8299
-7 | -0.3296 | 0.00838 | -0.1336 | -39.3317
-6.5 | -0.2795 | 0.00796 | -0.129 | -35.1131
-6 | -0.2291 | 0.00764 | -0.1246 | -29.9869
-5.5 | -0.1781 | 0.00732 | -0.1204 | -24.3306
-5 | -0.1302 | 0.00704 | -0.1158 | -18.4943
-4.5 | -0.0805 | 0.00682 | -0.1116 | -11.8035
-4 | -0.0314 | 0.00661 | -0.1073 | -4.7504
-3.5 | 0.0132 | 0.00646 | -0.1023 | 2.0433
-3 | 0.0582 | 0.00631 | -0.0974 | 9.2235
-2.5 | 0.1013 | 0.00614 | -0.0923 | 16.4984
-2 | 0.1543 | 0.00606 | -0.0893 | 25.462
-1.5 | 0.2203 | 0.00576 | -0.0895 | 38.2465
-1 | 0.2992 | 0.00571 | -0.0924 | 52.3993
-0.5 | 0.3835 | 0.00569 | -0.0963 | 67.3989
0 | 0.48 | 0.00572 | -0.103 | 83.9161
0.5 | 0.5639 | 0.00576 | -0.1069 | 97.8993
1 | 0.6357 | 0.00591 | -0.1082 | 107.5635
1.5 | 0.7073 | 0.00601 | -0.1094 | 117.6872
2 | 0.7728 | 0.00622 | -0.1094 | 124.2444
2.5 | 0.8359 | 0.00647 | -0.1087 | 129.1963
3 | 0.8999 | 0.00671 | -0.1083 | 134.1133
4 | 1.0193 | 0.00744 | -0.1056 | 137.0027
4.5 | 1.0787 | 0.00784 | -0.104 | 137.5893
5 | 1.1331 | 0.00839 | -0.1016 | 135.0536
5.5 | 1.1822 | 0.00914 | -0.0984 | 129.3435
6 | 1.2252 | 0.0101 | -0.0942 | 121.3069
6.5 | 1.2557 | 0.01155 | -0.0884 | 108.7186
7 | 1.28 | 0.01335 | -0.082 | 95.8801
7.5 | 1.2936 | 0.01577 | -0.0748 | 82.0292
8 | 1.3155 | 0.01814 | -0.0691 | 72.5193
8.5 | 1.337 | 0.02077 | -0.0638 | 64.3717
9 | 1.3456 | 0.0243 | -0.058 | 55.3745
9.5 | 1.364 | 0.02755 | -0.0534 | 49.51
10 | 1.3892 | 0.0306 | -0.0496 | 45.3987
10.5 | 1.4076 | 0.03418 | -0.0457 | 41.182
11 | 1.4207 | 0.03831 | -0.0418 | 37.0843
11.5 | 1.4303 | 0.04278 | -0.0381 | 33.4338
12 | 1.442 | 0.04738 | -0.035 | 30.4348
13 | 1.4576 | 0.05762 | -0.0296 | 25.2968
13.5 | 1.4662 | 0.06296 | -0.0275 | 23.2878
14 | 1.4638 | 0.06942 | -0.0257 | 21.0861
14.5 | 1.4847 | 0.0751 | -0.0257 | 19.7696
15 | 1.4903 | 0.08126 | -0.0245 | 18.3399
15.5 | 1.4954 | 0.08765 | -0.0237 | 17.061
16 | 1.4996 | 0.09423 | -0.0232 | 15.9143
16.5 | 1.4991 | 0.10149 | -0.0232 | 14.7709
17 | 1.495 | 0.10931 | -0.0239 | 13.6767
17.5 | 1.482 | 0.11823 | -0.0256 | 12.5349
18 | 1.4663 | 0.12778 | -0.0283 | 11.4752
18.5 | 1.4426 | 0.13849 | -0.0324 | 10.4166
19 | 1.419 | 0.14956 | -0.0375 | 9.4878
19.5 | 1.3968 | 0.16088 | -0.0436 | 8.6822
20 | 1.3673 | 0.17349 | -0.0513 | 7.8811

## 96. Re 8M Mach 0.00 (1)
BIGFOIL.COM POLAR EXPORT
NACA63A619
NACA63A619 |  |  |  | Cl Max: | 1.9 | at alpha= | 14.5 | deg
JavaFoil+Calcfoil stall+Eppler ext transition |  |  |  | L/D Max: | 148.714 | at alpha= | 4.5 | deg
Re: | 8000000 |  |  | Cd Min: | 0.00582 | at alpha= | -0.5 | deg
Mach: | 0 |  |  | Cl=0 at alpha= | -4.873 | deg
|  |  |  | @ Cl=0.1, Cd= | 0.0066122
|  |  |  | @ Cl=0.4, Cd= | 0.0059676
|  |  |  | @ Cl=0.6, Cd= | 0.0059038
alpha (deg) | Cl | Cd | Cm | Cl/Cd
-20 | -0.817 | 0.12202 | -0.057 | -6.696
-19.5 | -0.834 | 0.11027 | -0.059 | -7.56
-19 | -0.847 | 0.10176 | -0.061 | -8.321
-18.5 | -0.859 | 0.09258 | -0.063 | -9.279
-18 | -0.885 | 0.07069 | -0.068 | -12.522
-17.5 | -0.893 | 0.0638 | -0.07 | -14
-17 | -0.9 | 0.05652 | -0.072 | -15.915
-16.5 | -0.907 | 0.04749 | -0.075 | -19.093
-16 | -0.912 | 0.03901 | -0.077 | -23.372
-15.5 | -0.905 | 0.03575 | -0.079 | -25.309
-15 | -0.898 | 0.03118 | -0.081 | -28.787
-14.5 | -0.885 | 0.02757 | -0.083 | -32.109
-14 | -0.869 | 0.02446 | -0.084 | -35.529
-13.5 | -0.848 | 0.0219 | -0.086 | -38.707
-13 | -0.822 | 0.01978 | -0.087 | -41.58
-12.5 | -0.793 | 0.01783 | -0.089 | -44.462
-12 | -0.76 | 0.01618 | -0.09 | -46.964
-11.5 | -0.723 | 0.01463 | -0.092 | -49.435
-11 | -0.683 | 0.01341 | -0.094 | -50.884
-10.5 | -0.651 | 0.011 | -0.097 | -59.14
-10 | -0.603 | 0.00948 | -0.099 | -63.627
-9.5 | -0.558 | 0.00896 | -0.101 | -62.255
-9 | -0.501 | 0.00868 | -0.102 | -57.712
-8.5 | -0.443 | 0.00835 | -0.103 | -53.105
-8 | -0.384 | 0.00806 | -0.104 | -47.692
-7.5 | -0.324 | 0.00775 | -0.105 | -41.858
-7 | -0.264 | 0.00757 | -0.106 | -34.812
-6.5 | -0.202 | 0.00737 | -0.107 | -27.45
-6 | -0.14 | 0.00723 | -0.108 | -19.422
-5.5 | -0.078 | 0.00709 | -0.109 | -11.031
-5 | -0.016 | 0.00686 | -0.11 | -2.263
-4.5 | 0.047 | 0.00673 | -0.111 | 7.032
-4 | 0.11 | 0.00659 | -0.112 | 16.754
-3.5 | 0.173 | 0.00634 | -0.113 | 27.363
-3 | 0.237 | 0.00618 | -0.114 | 38.327
-2.5 | 0.3 | 0.00598 | -0.115 | 50.22
-2 | 0.363 | 0.00595 | -0.116 | 61.071
-1.5 | 0.426 | 0.00598 | -0.117 | 71.276
-1 | 0.489 | 0.00599 | -0.118 | 81.636
-0.5 | 0.552 | 0.00582 | -0.119 | 94.84
0 | 0.615 | 0.00593 | -0.12 | 103.786
0.5 | 0.678 | 0.00627 | -0.121 | 108.151
1 | 0.741 | 0.00643 | -0.122 | 115.201
1.5 | 0.804 | 0.00657 | -0.123 | 122.297
2 | 0.862 | 0.00673 | -0.124 | 128.041
2.5 | 0.924 | 0.00689 | -0.125 | 133.995
3 | 0.986 | 0.00712 | -0.126 | 138.496
3.5 | 1.047 | 0.00733 | -0.127 | 142.851
4 | 1.109 | 0.00758 | -0.128 | 146.279
4.5 | 1.17 | 0.00787 | -0.129 | 148.714
5 | 1.231 | 0.00889 | -0.129 | 138.387
5.5 | 1.284 | 0.00938 | -0.13 | 136.96
6 | 1.338 | 0.00998 | -0.13 | 134.128
6.5 | 1.393 | 0.01075 | -0.131 | 129.605
7 | 1.448 | 0.0116 | -0.131 | 124.776
7.5 | 1.5 | 0.0124 | -0.132 | 120.955
8 | 1.55 | 0.01309 | -0.132 | 118.427
8.5 | 1.598 | 0.01393 | -0.133 | 114.764
9 | 1.644 | 0.0148 | -0.134 | 111.128
9.5 | 1.689 | 0.01551 | -0.134 | 108.889
10 | 1.73 | 0.01636 | -0.135 | 105.733
10.5 | 1.764 | 0.0181 | -0.135 | 97.423
11 | 1.795 | 0.0191 | -0.136 | 94.011
11.5 | 1.822 | 0.01995 | -0.136 | 91.359
12 | 1.846 | 0.02091 | -0.137 | 88.279
12.5 | 1.866 | 0.02193 | -0.137 | 85.063
13 | 1.881 | 0.0229 | -0.138 | 82.13
13.5 | 1.892 | 0.02412 | -0.138 | 78.436
14 | 1.898 | 0.02538 | -0.139 | 74.785
14.5 | 1.9 | 0.0266 | -0.139 | 71.448
15 | 1.897 | 0.02796 | -0.139 | 67.841
15.5 | 1.886 | 0.02942 | -0.14 | 64.102
16 | 1.87 | 0.03093 | -0.14 | 60.447
16.5 | 1.849 | 0.03277 | -0.14 | 56.409
17 | 1.821 | 0.035 | -0.14 | 52.019
17.5 | 1.789 | 0.03779 | -0.14 | 47.331
18 | 1.755 | 0.04013 | -0.14 | 43.724
18.5 | 1.717 | 0.04306 | -0.14 | 39.871
19 | 1.678 | 0.046 | -0.14 | 36.477
19.5 | 1.636 | 0.04944 | -0.14 | 33.09

## 97. Re 8M Mach 0.00 (2)
BIGFOIL.COM POLAR EXPORT
NACA63A619
NACA63A619 |  |  |  | Cl Max: | 1.6863 | at alpha= | 19.5 | deg
XFOIL ncrit=9 |  |  |  | L/D Max: | 157.339 | at alpha= | 4 | deg
Re: | 8000000 |  |  | Cd Min: | 0.07017 | at alpha= | 19.5 | deg
Mach: | 0 |  |  | Cl=0 at alpha= | -4.0309 | deg
|  |  |  | @ Cl=0.1, Cd= | 0.0054234
|  |  |  | @ Cl=0.4, Cd= | 0.0049363
|  |  |  | @ Cl=0.6, Cd= | 0.0050758
alpha (deg) | Cl | Cd | Cm | Cl/Cd
-20 | -1.1699 | 0.04385 | -0.1216 | -26.6796
-19.5 | -1.1688 | 0.03896 | -0.1232 | -30
-19 | -1.1594 | 0.03499 | -0.1245 | -33.1352
-18.5 | -1.152 | 0.03119 | -0.1252 | -36.9349
-18 | -1.1372 | 0.02813 | -0.1257 | -40.4266
-17.5 | -1.1203 | 0.0253 | -0.126 | -44.2806
-17 | -1.1003 | 0.02278 | -0.126 | -48.3011
-16.5 | -1.0768 | 0.02054 | -0.126 | -52.4245
-16 | -1.0543 | 0.01829 | -0.1257 | -57.6435
-15.5 | -1.0238 | 0.0166 | -0.1256 | -61.6747
-15 | -1.0001 | 0.01463 | -0.1249 | -68.3595
-14.5 | -0.967 | 0.01362 | -0.1236 | -70.9985
-14 | -0.9345 | 0.01272 | -0.1213 | -73.467
-13.5 | -0.9158 | 0.01136 | -0.1166 | -80.6162
-13 | -0.8784 | 0.0109 | -0.1139 | -80.5872
-12.5 | -0.8347 | 0.01039 | -0.1125 | -80.3369
-12 | -0.7863 | 0.00997 | -0.1118 | -78.8666
-11.5 | -0.7375 | 0.00955 | -0.1111 | -77.2251
-11 | -0.6871 | 0.00922 | -0.1106 | -74.5228
-10.5 | -0.6362 | 0.00892 | -0.1101 | -71.3229
-10 | -0.5863 | 0.00857 | -0.1095 | -68.4131
-9.5 | -0.5353 | 0.00827 | -0.1089 | -64.7279
-9 | -0.484 | 0.00801 | -0.1084 | -60.4245
-8.5 | -0.4326 | 0.00777 | -0.1079 | -55.6757
-8 | -0.382 | 0.00749 | -0.1071 | -51.0013
-7.5 | -0.3329 | 0.00721 | -0.1061 | -46.172
-7 | -0.2835 | 0.00695 | -0.105 | -40.7914
-6.5 | -0.235 | 0.0067 | -0.1037 | -35.0746
-6 | -0.1855 | 0.00656 | -0.1026 | -28.2774
-5.5 | -0.1367 | 0.00636 | -0.1012 | -21.4937
-5 | -0.0902 | 0.00616 | -0.0994 | -14.6429
-4.5 | -0.0441 | 0.006 | -0.0975 | -7.35
-4 | 0.0029 | 0.00583 | -0.0958 | 0.49743
-3.5 | 0.0471 | 0.00567 | -0.0934 | 8.3069
-3 | 0.0924 | 0.00546 | -0.0913 | 16.9231
-2.5 | 0.136 | 0.00525 | -0.0889 | 25.9048
-2 | 0.1848 | 0.00518 | -0.0876 | 35.6757
-1.5 | 0.2387 | 0.00498 | -0.0875 | 47.9317
-1 | 0.2985 | 0.00494 | -0.0887 | 60.4251
-0.5 | 0.3629 | 0.00492 | -0.0908 | 73.7602
0 | 0.4312 | 0.00495 | -0.094 | 87.1111
0.5 | 0.5049 | 0.00497 | -0.0983 | 101.5895
1 | 0.5832 | 0.00505 | -0.1037 | 115.4851
1.5 | 0.6482 | 0.00515 | -0.1061 | 125.8641
2 | 0.7074 | 0.00526 | -0.1072 | 134.4867
2.5 | 0.7664 | 0.00536 | -0.1082 | 142.9851
3 | 0.8206 | 0.00555 | -0.1082 | 147.8559
3.5 | 0.8762 | 0.0057 | -0.1086 | 153.7193
4 | 0.9283 | 0.0059 | -0.1083 | 157.339
4.5 | 0.9737 | 0.00626 | -0.1066 | 155.5431
5 | 1.0223 | 0.00656 | -0.1056 | 155.8384
5.5 | 1.0646 | 0.007 | -0.1034 | 152.0857
6 | 1.1051 | 0.00752 | -0.101 | 146.9548
6.5 | 1.1376 | 0.0083 | -0.0973 | 137.0602
7 | 1.1659 | 0.00926 | -0.0929 | 125.9071
7.5 | 1.1996 | 0.01007 | -0.0897 | 119.1261
8 | 1.2304 | 0.01101 | -0.0862 | 111.753
8.5 | 1.265 | 0.01185 | -0.0834 | 106.7511
9 | 1.2856 | 0.01328 | -0.0786 | 96.8072
9.5 | 1.3222 | 0.01413 | -0.0764 | 93.574
10 | 1.3503 | 0.01537 | -0.0732 | 87.853
10.5 | 1.3836 | 0.01643 | -0.0708 | 84.2118
11 | 1.4077 | 0.018 | -0.0674 | 78.2056
11.5 | 1.4347 | 0.0195 | -0.0646 | 73.5744
12 | 1.4593 | 0.02125 | -0.0617 | 68.6729
12.5 | 1.4851 | 0.02302 | -0.0593 | 64.5135
13 | 1.5063 | 0.02519 | -0.0566 | 59.7975
14 | 1.5541 | 0.02999 | -0.0533 | 51.8206
14.5 | 1.5749 | 0.03247 | -0.0513 | 48.5032
15 | 1.5898 | 0.03548 | -0.0489 | 44.8083
15.5 | 1.6043 | 0.0386 | -0.0468 | 41.5622
16 | 1.6221 | 0.04156 | -0.0452 | 39.0303
16.5 | 1.6341 | 0.04512 | -0.0435 | 36.2168
17 | 1.6455 | 0.04879 | -0.0419 | 33.7262
17.5 | 1.6538 | 0.05288 | -0.0406 | 31.2746
18 | 1.6693 | 0.05635 | -0.0397 | 29.6238
18.5 | 1.6787 | 0.06047 | -0.0388 | 27.7609
19 | 1.6837 | 0.06513 | -0.038 | 25.8514
19.5 | 1.6863 | 0.07017 | -0.0374 | 24.0316

## 98. Re 8M Mach 0.10 (1)
BIGFOIL.COM POLAR EXPORT
NACA63A619
NACA63A619 |  |  |  | Cl Max: | 1.89 | at alpha= | 14 | deg
JavaFoil+Calcfoil stall+Eppler ext transition |  |  |  | L/D Max: | 147.81 | at alpha= | 4.5 | deg
Re: | 8000000 |  |  | Cd Min: | 0.00585 | at alpha= | -0.5 | deg
Mach: | 0.1 |  |  | Cl=0 at alpha= | -4.875 | deg
|  |  |  | @ Cl=0.1, Cd= | 0.0066332
|  |  |  | @ Cl=0.4, Cd= | 0.0059756
|  |  |  | @ Cl=0.6, Cd= | 0.0059286
alpha (deg) | Cl | Cd | Cm | Cl/Cd
-20 | -0.772 | 0.12959 | -0.055 | -5.961
-19.5 | -0.791 | 0.11831 | -0.057 | -6.688
-19 | -0.804 | 0.11336 | -0.058 | -7.092
-18.5 | -0.824 | 0.09876 | -0.062 | -8.34
-18 | -0.843 | 0.08433 | -0.065 | -9.996
-17.5 | -0.86 | 0.07148 | -0.069 | -12.034
-17 | -0.875 | 0.05974 | -0.072 | -14.65
-16.5 | -0.885 | 0.05084 | -0.074 | -17.399
-16 | -0.892 | 0.04181 | -0.077 | -21.346
-15.5 | -0.889 | 0.03786 | -0.079 | -23.487
-15 | -0.885 | 0.03295 | -0.081 | -26.853
-14.5 | -0.876 | 0.02875 | -0.083 | -30.47
-14 | -0.862 | 0.02545 | -0.084 | -33.846
-13.5 | -0.843 | 0.0226 | -0.086 | -37.284
-13 | -0.819 | 0.02034 | -0.088 | -40.247
-12.5 | -0.791 | 0.01827 | -0.089 | -43.29
-12 | -0.759 | 0.01656 | -0.091 | -45.828
-11.5 | -0.723 | 0.01495 | -0.092 | -48.355
-11 | -0.683 | 0.01367 | -0.094 | -49.961
-10.5 | -0.651 | 0.01118 | -0.097 | -58.246
-10 | -0.605 | 0.01047 | -0.099 | -57.753
-9.5 | -0.56 | 0.00903 | -0.101 | -61.973
-9 | -0.503 | 0.00868 | -0.103 | -57.946
-8.5 | -0.445 | 0.0084 | -0.104 | -52.959
-8 | -0.386 | 0.00806 | -0.105 | -47.857
-7.5 | -0.326 | 0.0078 | -0.106 | -41.767
-7 | -0.265 | 0.00758 | -0.107 | -34.958
-6.5 | -0.203 | 0.00742 | -0.108 | -27.416
-6 | -0.141 | 0.00727 | -0.109 | -19.424
-5.5 | -0.079 | 0.00709 | -0.11 | -11.077
-5 | -0.016 | 0.00692 | -0.111 | -2.255
-4.5 | 0.048 | 0.00679 | -0.112 | 7.006
-4 | 0.111 | 0.0066 | -0.113 | 16.812
-3.5 | 0.174 | 0.0064 | -0.114 | 27.241
-3 | 0.238 | 0.00622 | -0.115 | 38.294
-2.5 | 0.302 | 0.00599 | -0.116 | 50.371
-2 | 0.365 | 0.00597 | -0.117 | 61.108
-1.5 | 0.428 | 0.00598 | -0.118 | 71.574
-1 | 0.492 | 0.00602 | -0.119 | 81.646
-0.5 | 0.555 | 0.00585 | -0.12 | 94.821
0 | 0.618 | 0.00596 | -0.121 | 103.711
0.5 | 0.681 | 0.0063 | -0.122 | 108.082
1 | 0.745 | 0.00644 | -0.123 | 115.558
1.5 | 0.808 | 0.00658 | -0.124 | 122.654
2 | 0.866 | 0.00674 | -0.125 | 128.55
2.5 | 0.928 | 0.00695 | -0.126 | 133.584
3 | 0.991 | 0.00714 | -0.126 | 138.783
3.5 | 1.053 | 0.00738 | -0.127 | 142.617
4 | 1.114 | 0.00767 | -0.128 | 145.361
4.5 | 1.176 | 0.00795 | -0.129 | 147.81
5 | 1.237 | 0.00895 | -0.13 | 138.164
5.5 | 1.289 | 0.00946 | -0.13 | 136.31
6 | 1.344 | 0.01008 | -0.131 | 133.282
6.5 | 1.399 | 0.01084 | -0.131 | 129.096
7 | 1.454 | 0.01172 | -0.132 | 124.096
7.5 | 1.506 | 0.01253 | -0.132 | 120.203
8 | 1.557 | 0.01324 | -0.133 | 117.552
8.5 | 1.605 | 0.01411 | -0.134 | 113.728
9 | 1.651 | 0.01499 | -0.134 | 110.125
9.5 | 1.695 | 0.01574 | -0.135 | 107.675
10 | 1.733 | 0.01768 | -0.135 | 98.004
10.5 | 1.768 | 0.01841 | -0.136 | 96.034
11 | 1.798 | 0.01939 | -0.137 | 92.759
11.5 | 1.824 | 0.02027 | -0.137 | 89.999
12 | 1.847 | 0.02124 | -0.137 | 86.948
12.5 | 1.865 | 0.0223 | -0.138 | 83.643
13 | 1.878 | 0.02343 | -0.138 | 80.142
13.5 | 1.887 | 0.0246 | -0.139 | 76.71
14 | 1.89 | 0.02585 | -0.139 | 73.114
14.5 | 1.889 | 0.02713 | -0.14 | 69.631
15 | 1.883 | 0.02858 | -0.14 | 65.869
15.5 | 1.867 | 0.03011 | -0.14 | 62.006
16 | 1.846 | 0.03183 | -0.141 | 58.002
16.5 | 1.819 | 0.0341 | -0.141 | 53.333
17 | 1.785 | 0.03667 | -0.141 | 48.693
17.5 | 1.749 | 0.03908 | -0.141 | 44.757
18 | 1.71 | 0.04154 | -0.141 | 41.175
18.5 | 1.667 | 0.04462 | -0.14 | 37.36
19 | 1.622 | 0.04813 | -0.14 | 33.691

## 99. Re 8M Mach 0.10 (2)
BIGFOIL.COM POLAR EXPORT
NACA63A619
NACA63A619 |  |  |  | Cl Max: | 1.6813 | at alpha= | 19.5 | deg
XFOIL ncrit=9 |  |  |  | L/D Max: | 157.083 | at alpha= | 4 | deg
Re: | 8000000 |  |  | Cd Min: | 0.07267 | at alpha= | 19.5 | deg
Mach: | 0.1 |  |  | Cl=0 at alpha= | -4.0213 | deg
|  |  |  | @ Cl=0.1, Cd= | 0.0054411
|  |  |  | @ Cl=0.4, Cd= | 0.0049557
|  |  |  | @ Cl=0.6, Cd= | 0.0050818
alpha (deg) | Cl | Cd | Cm | Cl/Cd
-20 | -1.1513 | 0.04735 | -0.1227 | -24.3147
-19.5 | -1.1529 | 0.04198 | -0.1247 | -27.4631
-19 | -1.1445 | 0.03774 | -0.1261 | -30.3259
-18.5 | -1.139 | 0.0335 | -0.1271 | -34
-17.5 | -1.1127 | 0.02693 | -0.1281 | -41.3182
-17 | -1.0952 | 0.02414 | -0.1281 | -45.3687
-16.5 | -1.0732 | 0.02169 | -0.1282 | -49.479
-16 | -1.05 | 0.0194 | -0.1279 | -54.1237
-15.5 | -1.0207 | 0.01756 | -0.1278 | -58.1264
-15 | -0.998 | 0.01533 | -0.1272 | -65.1011
-14.5 | -0.9631 | 0.01419 | -0.1265 | -67.8717
-14 | -0.9335 | 0.01305 | -0.1243 | -71.5326
-13.5 | -0.9139 | 0.01168 | -0.1198 | -78.2449
-13 | -0.8787 | 0.01103 | -0.1168 | -79.6646
-12.5 | -0.8382 | 0.01056 | -0.1145 | -79.375
-12 | -0.79 | 0.01012 | -0.1136 | -78.0632
-11.5 | -0.7416 | 0.00965 | -0.1127 | -76.8497
-11 | -0.691 | 0.0093 | -0.1121 | -74.3011
-10.5 | -0.6399 | 0.00899 | -0.1115 | -71.1791
-10 | -0.5895 | 0.00865 | -0.1108 | -68.1503
-9.5 | -0.5383 | 0.00833 | -0.1101 | -64.6218
-9 | -0.4868 | 0.00805 | -0.1095 | -60.472
-8.5 | -0.435 | 0.00782 | -0.1089 | -55.6266
-8 | -0.3842 | 0.00754 | -0.1081 | -50.9549
-7.5 | -0.3343 | 0.00726 | -0.107 | -46.0468
-7 | -0.2853 | 0.00699 | -0.1058 | -40.8155
-6.5 | -0.2364 | 0.00673 | -0.1045 | -35.1263
-6 | -0.1869 | 0.00658 | -0.1032 | -28.4043
-5.5 | -0.1379 | 0.00639 | -0.1018 | -21.5806
-5 | -0.0913 | 0.00618 | -0.1 | -14.7735
-4.5 | -0.045 | 0.00602 | -0.098 | -7.4751
-4 | 0.002 | 0.00585 | -0.0962 | 0.34188
-3.5 | 0.0465 | 0.00569 | -0.0938 | 8.1722
-3 | 0.0919 | 0.00548 | -0.0916 | 16.7701
-2.5 | 0.1356 | 0.00527 | -0.0892 | 25.7306
-2 | 0.1844 | 0.0052 | -0.0877 | 35.4615
-1.5 | 0.2387 | 0.005 | -0.0877 | 47.74
-1 | 0.2989 | 0.00496 | -0.0888 | 60.2621
-0.5 | 0.364 | 0.00494 | -0.0911 | 73.6842
0 | 0.4329 | 0.00497 | -0.0943 | 87.1026
0.5 | 0.5079 | 0.00499 | -0.0988 | 101.7836
1 | 0.5858 | 0.00506 | -0.104 | 115.7708
1.5 | 0.6509 | 0.00516 | -0.1064 | 126.1434
2 | 0.7102 | 0.00529 | -0.1074 | 134.2533
2.5 | 0.7695 | 0.00539 | -0.1084 | 142.7644
3 | 0.8239 | 0.00557 | -0.1084 | 147.9174
3.5 | 0.8799 | 0.00572 | -0.1087 | 153.8287
4 | 0.9315 | 0.00593 | -0.1082 | 157.0826
4.5 | 0.9777 | 0.00629 | -0.1066 | 155.4372
5 | 1.0262 | 0.00659 | -0.1055 | 155.7208
5.5 | 1.0688 | 0.00704 | -0.1033 | 151.8182
6 | 1.1093 | 0.00757 | -0.1009 | 146.539
6.5 | 1.1415 | 0.00838 | -0.097 | 136.2172
7 | 1.1695 | 0.00936 | -0.0925 | 124.9466
7.5 | 1.2033 | 0.01019 | -0.0893 | 118.0864
8 | 1.2336 | 0.01116 | -0.0856 | 110.5376
8.5 | 1.2682 | 0.01202 | -0.0827 | 105.5075
9 | 1.2882 | 0.01352 | -0.0778 | 95.2811
9.5 | 1.3239 | 0.01443 | -0.0754 | 91.7464
10 | 1.3512 | 0.01575 | -0.072 | 85.7905
10.5 | 1.3859 | 0.0168 | -0.0698 | 82.494
11 | 1.4099 | 0.01842 | -0.0663 | 76.5418
11.5 | 1.4368 | 0.02 | -0.0635 | 71.84
12 | 1.4607 | 0.02185 | -0.0605 | 66.8513
12.5 | 1.4858 | 0.02373 | -0.058 | 62.6127
13 | 1.5059 | 0.02608 | -0.0553 | 57.7416
14.5 | 1.5721 | 0.03381 | -0.0498 | 46.4981
15 | 1.586 | 0.037 | -0.0474 | 42.8649
15.5 | 1.6013 | 0.04014 | -0.0454 | 39.8929
16 | 1.6182 | 0.04329 | -0.0438 | 37.3805
16.5 | 1.6301 | 0.04693 | -0.0421 | 34.7347
17 | 1.6423 | 0.05063 | -0.0406 | 32.4373
17.5 | 1.65 | 0.05487 | -0.0393 | 30.0711
18 | 1.6646 | 0.05853 | -0.0384 | 28.4401
18.5 | 1.673 | 0.06285 | -0.0375 | 26.6189
19 | 1.6778 | 0.06765 | -0.0368 | 24.8012
19.5 | 1.6813 | 0.07267 | -0.0363 | 23.1361

## 100. Re 8M Mach 0.25 (1)
BIGFOIL.COM POLAR EXPORT
NACA63A619
NACA63A619 |  |  |  | Cl Max: | 1.846 | at alpha= | 12.5 | deg
JavaFoil+Calcfoil stall+Eppler ext transition |  |  |  | L/D Max: | 145.25 | at alpha= | 4.5 | deg
Re: | 8000000 |  |  | Cd Min: | 0.00595 | at alpha= | -0.5 | deg
Mach: | 0.25 |  |  | Cl=0 at alpha= | -4.8769 | deg
|  |  |  | @ Cl=0.1, Cd= | 0.0067445
|  |  |  | @ Cl=0.4, Cd= | 0.0060638
|  |  |  | @ Cl=0.6, Cd= | 0.0060008
alpha (deg) | Cl | Cd | Cm | Cl/Cd
-19 | -0.494 | 0.1451 | -0.051 | -3.406
-18.5 | -0.54 | 0.13419 | -0.053 | -4.023
-18 | -0.582 | 0.12457 | -0.055 | -4.672
-17.5 | -0.621 | 0.1146 | -0.058 | -5.416
-17 | -0.655 | 0.10622 | -0.06 | -6.162
-16.5 | -0.69 | 0.09101 | -0.065 | -7.58
-16 | -0.717 | 0.0815 | -0.067 | -8.796
-15.5 | -0.75 | 0.06328 | -0.074 | -11.857
-15 | -0.777 | 0.04863 | -0.078 | -15.987
-14.5 | -0.793 | 0.03963 | -0.082 | -19.999
-14 | -0.798 | 0.03353 | -0.084 | -23.804
-13.5 | -0.797 | 0.02834 | -0.086 | -28.121
-13 | -0.788 | 0.02449 | -0.089 | -32.161
-12.5 | -0.771 | 0.02148 | -0.09 | -35.874
-12 | -0.747 | 0.01909 | -0.092 | -39.143
-11.5 | -0.717 | 0.01718 | -0.094 | -41.759
-11 | -0.683 | 0.01535 | -0.096 | -44.503
-10.5 | -0.643 | 0.01391 | -0.097 | -46.255
-10 | -0.611 | 0.01101 | -0.101 | -55.511
-9.5 | -0.561 | 0.01059 | -0.103 | -52.998
-9 | -0.514 | 0.00905 | -0.105 | -56.742
-8.5 | -0.455 | 0.00869 | -0.106 | -52.363
-8 | -0.395 | 0.0083 | -0.107 | -47.593
-7.5 | -0.334 | 0.00801 | -0.109 | -41.658
-7 | -0.272 | 0.00776 | -0.11 | -35.027
-6.5 | -0.209 | 0.00761 | -0.111 | -27.404
-6 | -0.145 | 0.00742 | -0.112 | -19.517
-5.5 | -0.081 | 0.0072 | -0.113 | -11.199
-5 | -0.016 | 0.00705 | -0.114 | -2.273
-4.5 | 0.049 | 0.00687 | -0.115 | 7.115
-4 | 0.114 | 0.00671 | -0.116 | 16.98
-3.5 | 0.179 | 0.00648 | -0.117 | 27.649
-3 | 0.245 | 0.00633 | -0.118 | 38.677
-2.5 | 0.31 | 0.00614 | -0.119 | 50.488
-2 | 0.375 | 0.00606 | -0.12 | 61.925
-1.5 | 0.44 | 0.00607 | -0.121 | 72.557
-1 | 0.505 | 0.00613 | -0.122 | 82.365
-0.5 | 0.57 | 0.00595 | -0.123 | 95.914
0 | 0.635 | 0.00606 | -0.124 | 104.777
0.5 | 0.7 | 0.00642 | -0.125 | 109.007
1 | 0.765 | 0.00657 | -0.126 | 116.391
1.5 | 0.83 | 0.00673 | -0.127 | 123.307
2 | 0.89 | 0.00692 | -0.128 | 128.499
2.5 | 0.954 | 0.00713 | -0.129 | 133.672
3 | 1.017 | 0.00732 | -0.13 | 138.932
3.5 | 1.081 | 0.00763 | -0.131 | 141.586
4 | 1.144 | 0.00789 | -0.132 | 145.117
4.5 | 1.207 | 0.00831 | -0.133 | 145.25
5 | 1.261 | 0.0091 | -0.133 | 138.573
5.5 | 1.319 | 0.00991 | -0.133 | 133.098
6 | 1.376 | 0.01062 | -0.134 | 129.659
6.5 | 1.433 | 0.01146 | -0.135 | 125.085
7 | 1.489 | 0.01239 | -0.135 | 120.226
7.5 | 1.542 | 0.01324 | -0.136 | 116.474
8 | 1.592 | 0.01408 | -0.137 | 113.043
8.5 | 1.639 | 0.01511 | -0.137 | 108.493
9 | 1.683 | 0.016 | -0.138 | 105.179
9.5 | 1.724 | 0.01699 | -0.138 | 101.462
10 | 1.759 | 0.01899 | -0.139 | 92.621
10.5 | 1.787 | 0.02001 | -0.139 | 89.306
11 | 1.811 | 0.0211 | -0.14 | 85.835
11.5 | 1.829 | 0.02215 | -0.14 | 82.595
12 | 1.841 | 0.02332 | -0.141 | 78.961
12.5 | 1.846 | 0.02467 | -0.141 | 74.843
13 | 1.844 | 0.026 | -0.142 | 70.918
13.5 | 1.834 | 0.02739 | -0.142 | 66.937
14 | 1.816 | 0.02899 | -0.143 | 62.645
14.5 | 1.789 | 0.03083 | -0.143 | 58.029
15 | 1.753 | 0.0329 | -0.143 | 53.285
15.5 | 1.7 | 0.03558 | -0.143 | 47.787
16 | 1.639 | 0.03846 | -0.143 | 42.618
16.5 | 1.571 | 0.04145 | -0.143 | 37.902
17 | 1.494 | 0.04563 | -0.142 | 32.737
17.5 | 1.412 | 0.04906 | -0.142 | 28.789

## 101. Re 8M Mach 0.25 (2)
BIGFOIL.COM POLAR EXPORT
NACA63A619
NACA63A619 |  |  |  | Cl Max: | 1.6396 | at alpha= | 20 | deg
XFOIL ncrit=9 |  |  |  | L/D Max: | 156.382 | at alpha= | 4 | deg
Re: | 8000000 |  |  | Cd Min: | 0.09424 | at alpha= | 20 | deg
Mach: | 0.25 |  |  | Cl=0 at alpha= | -3.9638 | deg
|  |  |  | @ Cl=0.1, Cd= | 0.0055471
|  |  |  | @ Cl=0.4, Cd= | 0.0050542
|  |  |  | @ Cl=0.6, Cd= | 0.0051608
alpha (deg) | Cl | Cd | Cm | Cl/Cd
-20 | -0.986 | 0.07464 | -0.1208 | -13.2101
-19.5 | -1.0192 | 0.06439 | -0.1264 | -15.8285
-19 | -1.0303 | 0.05701 | -0.1301 | -18.0723
-18.5 | -1.0565 | 0.04846 | -0.134 | -21.8015
-18 | -1.0593 | 0.04261 | -0.1362 | -24.8604
-17.5 | -1.0518 | 0.03795 | -0.1377 | -27.7154
-17 | -1.048 | 0.03323 | -0.1387 | -31.5378
-16.5 | -1.0382 | 0.02936 | -0.1391 | -35.361
-16 | -1.0259 | 0.0258 | -0.1392 | -39.7636
-15.5 | -1.0064 | 0.02286 | -0.1389 | -44.0245
-15 | -0.984 | 0.02019 | -0.1384 | -48.737
-14.5 | -0.9545 | 0.01807 | -0.1378 | -52.8224
-14 | -0.9231 | 0.01609 | -0.1372 | -57.371
-13.5 | -0.8948 | 0.01412 | -0.1362 | -63.3711
-13 | -0.8653 | 0.0128 | -0.1335 | -67.6016
-12.5 | -0.8455 | 0.01137 | -0.1283 | -74.3624
-12 | -0.8035 | 0.01087 | -0.1254 | -73.919
-11.5 | -0.7612 | 0.01036 | -0.1224 | -73.4749
-11 | -0.7114 | 0.00983 | -0.1208 | -72.3703
-10.5 | -0.6593 | 0.00941 | -0.1195 | -70.0638
-10 | -0.6065 | 0.00906 | -0.1184 | -66.9426
-9.5 | -0.5539 | 0.00871 | -0.1172 | -63.5936
-9 | -0.5018 | 0.00834 | -0.1159 | -60.1679
-8.5 | -0.4489 | 0.00806 | -0.1147 | -55.6948
-8 | -0.3959 | 0.0078 | -0.1136 | -50.7564
-7.5 | -0.3441 | 0.0075 | -0.1122 | -45.88
-7 | -0.2945 | 0.00721 | -0.1104 | -40.846
-6.5 | -0.2454 | 0.0069 | -0.1085 | -35.5652
-6 | -0.1951 | 0.0067 | -0.1068 | -29.1194
-5.5 | -0.1459 | 0.00653 | -0.105 | -22.343
-5 | -0.0974 | 0.00629 | -0.1029 | -15.4849
-4.5 | -0.0505 | 0.00613 | -0.1006 | -8.2382
-4 | -0.0034 | 0.00597 | -0.0982 | -0.56951
-3.5 | 0.0435 | 0.00579 | -0.0959 | 7.513
-3 | 0.0874 | 0.00561 | -0.0929 | 15.5793
-2.5 | 0.1335 | 0.00538 | -0.0905 | 24.8141
-2 | 0.1822 | 0.00534 | -0.0886 | 34.1199
-1.5 | 0.2385 | 0.00511 | -0.0886 | 46.6732
-1 | 0.3017 | 0.00506 | -0.09 | 59.6245
-0.5 | 0.3692 | 0.00505 | -0.0923 | 73.1089
0 | 0.4434 | 0.00506 | -0.0962 | 87.6285
0.5 | 0.5242 | 0.0051 | -0.1016 | 102.7843
1 | 0.5995 | 0.00516 | -0.1057 | 116.1822
1.5 | 0.6656 | 0.00526 | -0.1078 | 126.5399
2 | 0.7259 | 0.00541 | -0.1086 | 134.1774
2.5 | 0.7854 | 0.00553 | -0.1092 | 142.0253
3 | 0.8408 | 0.0057 | -0.1089 | 147.5088
3.5 | 0.897 | 0.00586 | -0.1088 | 153.0717
4 | 0.9508 | 0.00608 | -0.1082 | 156.3816
4.5 | 0.9993 | 0.00643 | -0.1066 | 155.4121
5 | 1.0475 | 0.00679 | -0.105 | 154.271
5.5 | 1.0912 | 0.00729 | -0.1026 | 149.6845
6.5 | 1.161 | 0.00886 | -0.095 | 131.0384
7 | 1.1885 | 0.00996 | -0.0902 | 119.3273
7.5 | 1.2207 | 0.01096 | -0.0863 | 111.3777
8 | 1.2486 | 0.01218 | -0.0819 | 102.5123
8.5 | 1.2857 | 0.01311 | -0.0791 | 98.0702
9 | 1.299 | 0.01508 | -0.0731 | 86.1406
9.5 | 1.3376 | 0.01607 | -0.0708 | 83.2358
10 | 1.3624 | 0.01777 | -0.067 | 76.6685
10.5 | 1.394 | 0.01924 | -0.0641 | 72.4532
11 | 1.4163 | 0.02133 | -0.0605 | 66.3994
11.5 | 1.441 | 0.02341 | -0.0574 | 61.5549
12 | 1.4618 | 0.02588 | -0.0542 | 56.4838
12.5 | 1.4839 | 0.0284 | -0.0514 | 52.25
13 | 1.5051 | 0.03107 | -0.0488 | 48.4422
13.5 | 1.5205 | 0.03436 | -0.0465 | 44.252
14 | 1.5389 | 0.03802 | -0.0448 | 40.4761
14.5 | 1.5585 | 0.04119 | -0.0429 | 37.8369
15 | 1.5711 | 0.04498 | -0.0407 | 34.9289
15.5 | 1.5846 | 0.04879 | -0.0388 | 32.478
16 | 1.5975 | 0.05276 | -0.0372 | 30.2786
16.5 | 1.6088 | 0.05701 | -0.0357 | 28.2196
17 | 1.6187 | 0.06144 | -0.0344 | 26.346
17.5 | 1.6202 | 0.06685 | -0.0333 | 24.2364
18 | 1.6313 | 0.07142 | -0.0326 | 22.8409
18.5 | 1.6337 | 0.07693 | -0.0321 | 21.2362
19 | 1.6383 | 0.08233 | -0.0318 | 19.8992
19.5 | 1.6383 | 0.08835 | -0.0319 | 18.5433
20 | 1.6396 | 0.09424 | -0.0322 | 17.3981

## 102. Re 8M Mach 0.50 (1)
BIGFOIL.COM POLAR EXPORT
NACA63A619
NACA63A619 |  |  |  | Cl Max: | 1.759 | at alpha= | 9 | deg
JavaFoil+Calcfoil stall+Eppler ext transition |  |  |  | L/D Max: | 139.26 | at alpha= | 4 | deg
Re: | 8000000 |  |  | Cd Min: | 0.00644 | at alpha= | -2 | deg
Mach: | 0.5 |  |  | Cl=0 at alpha= | -4.8767 | deg
|  |  |  | @ Cl=0.1, Cd= | 0.0072775
|  |  |  | @ Cl=0.4, Cd= | 0.0064894
|  |  |  | @ Cl=0.6, Cd= | 0.0066667
alpha (deg) | Cl | Cd | Cm | Cl/Cd
-20 | -0.88 | 0.16146 | -0.057 | -5.451
-19.5 | -0.854 | 0.14662 | -0.059 | -5.827
-19 | -0.822 | 0.14312 | -0.058 | -5.747
-18.5 | -0.79 | 0.14053 | -0.055 | -5.624
-18 | -0.761 | 0.13483 | -0.055 | -5.644
-17.5 | -0.735 | 0.13502 | -0.058 | -5.446
-17 | -0.707 | 0.12619 | -0.059 | -5.604
-16.5 | -0.676 | 0.1205 | -0.057 | -5.607
-16 | -0.645 | 0.11777 | -0.055 | -5.474
-15.5 | -0.616 | 0.11445 | -0.055 | -5.383
-15 | -0.59 | 0.10869 | -0.059 | -5.426
-14.5 | -0.559 | 0.10376 | -0.057 | -5.387
-14 | -0.532 | 0.09432 | -0.06 | -5.638
-13.5 | -0.501 | 0.10104 | -0.057 | -4.958
-13 | -0.472 | 0.09339 | -0.058 | -5.056
-12.5 | -0.449 | 0.07715 | -0.069 | -5.825
-12 | -0.413 | 0.08725 | -0.056 | -4.739
-11.5 | -0.391 | 0.0706 | -0.071 | -5.537
-11 | -0.361 | 0.06861 | -0.07 | -5.261
-10.5 | -0.338 | 0.05677 | -0.08 | -5.947
-10 | -0.536 | 0.02309 | -0.105 | -23.224
-9.5 | -0.543 | 0.01863 | -0.108 | -29.132
-9 | -0.509 | 0.01618 | -0.11 | -31.424
-8.5 | -0.463 | 0.01416 | -0.113 | -32.721
-8 | -0.412 | 0.01196 | -0.115 | -34.395
-7.5 | -0.36 | 0.00938 | -0.119 | -38.383
-7 | -0.299 | 0.00873 | -0.123 | -34.277
-6.5 | -0.231 | 0.00839 | -0.124 | -27.531
-6 | -0.161 | 0.00809 | -0.125 | -19.889
-5.5 | -0.09 | 0.00787 | -0.126 | -11.407
-5 | -0.018 | 0.00765 | -0.127 | -2.338
-4.5 | 0.055 | 0.00739 | -0.128 | 7.377
-4 | 0.127 | 0.00721 | -0.13 | 17.645
-3.5 | 0.2 | 0.00697 | -0.131 | 28.699
-3 | 0.274 | 0.00678 | -0.132 | 40.367
-2.5 | 0.346 | 0.00663 | -0.133 | 52.251
-2 | 0.419 | 0.00644 | -0.134 | 65.099
-1.5 | 0.492 | 0.0065 | -0.135 | 75.735
-1 | 0.565 | 0.00659 | -0.137 | 85.764
-0.5 | 0.638 | 0.00675 | -0.138 | 94.488
0 | 0.71 | 0.00686 | -0.139 | 103.514
0.5 | 0.783 | 0.00679 | -0.14 | 115.291
1 | 0.855 | 0.00733 | -0.141 | 116.751
1.5 | 0.928 | 0.0076 | -0.142 | 122.037
2 | 0.992 | 0.00793 | -0.143 | 125.212
2.5 | 1.058 | 0.0081 | -0.144 | 130.622
3 | 1.125 | 0.00838 | -0.144 | 134.253
3.5 | 1.193 | 0.00881 | -0.145 | 135.386
4 | 1.26 | 0.00905 | -0.146 | 139.26
4.5 | 1.326 | 0.01029 | -0.146 | 128.963
5 | 1.392 | 0.0112 | -0.147 | 124.253
5.5 | 1.456 | 0.01228 | -0.148 | 118.62
6 | 1.518 | 0.01352 | -0.149 | 112.3
6.5 | 1.578 | 0.01498 | -0.149 | 105.325
7 | 1.634 | 0.01623 | -0.15 | 100.672
7.5 | 1.681 | 0.01783 | -0.151 | 94.287
8 | 1.718 | 0.01953 | -0.151 | 87.991
8.5 | 1.747 | 0.02113 | -0.152 | 82.705
9 | 1.759 | 0.02436 | -0.152 | 72.229
9.5 | 1.75 | 0.02639 | -0.153 | 66.34
10 | 1.699 | 0.02862 | -0.153 | 59.365
10.5 | 1.494 | 0.03196 | -0.153 | 46.759
11 | 1.078 | 0.03533 | -0.153 | 30.499
11.5 | 1.099 | 0.04186 | -0.152 | 26.254
12 | 1.125 | 0.04488 | -0.152 | 25.073
12.5 | 1.155 | 0.04659 | -0.152 | 24.787
13 | 1.184 | 0.04756 | -0.152 | 24.889
13.5 | 1.208 | 0.05321 | -0.152 | 22.704
14 | 1.242 | 0.05138 | -0.153 | 24.177

## 103. Re 8M Mach 0.50 (2)
BIGFOIL.COM POLAR EXPORT
NACA63A619
NACA63A619 |  |  |  | Cl Max: | 1.5161 | at alpha= | 16 | deg
XFOIL ncrit=9 |  |  |  | L/D Max: | 141.948 | at alpha= | 4.5 | deg
Re: | 8000000 |  |  | Cd Min: | 0.1721 | at alpha= | 20 | deg
Mach: | 0.5 |  |  | Cl=0 at alpha= | -3.6872 | deg
|  |  |  | @ Cl=0.1, Cd= | 0.0060767
|  |  |  | @ Cl=0.4, Cd= | 0.0056116
|  |  |  | @ Cl=0.6, Cd= | 0.0056726
alpha (deg) | Cl | Cd | Cm | Cl/Cd
-11.5 | -0.7601 | 0.01744 | -0.1712 | -43.5837
-11 | -0.7337 | 0.01439 | -0.1685 | -50.9868
-10.5 | -0.6894 | 0.01244 | -0.1661 | -55.418
-10 | -0.6439 | 0.01137 | -0.1615 | -56.6315
-9.5 | -0.5926 | 0.01064 | -0.1567 | -55.6955
-9 | -0.5458 | 0.01007 | -0.1509 | -54.2006
-8.5 | -0.4989 | 0.00947 | -0.1452 | -52.6822
-8 | -0.4442 | 0.00893 | -0.141 | -49.7424
-7.5 | -0.3884 | 0.00853 | -0.137 | -45.5334
-7 | -0.3333 | 0.00821 | -0.1331 | -40.5968
-6.5 | -0.2805 | 0.00782 | -0.129 | -35.8696
-6 | -0.2292 | 0.00748 | -0.1247 | -30.6417
-5.5 | -0.1797 | 0.00719 | -0.1202 | -24.993
-5 | -0.1293 | 0.00688 | -0.116 | -18.7936
-4.5 | -0.0797 | 0.00669 | -0.1118 | -11.9133
-4 | -0.0294 | 0.00651 | -0.1077 | -4.5161
-3.5 | 0.0176 | 0.00634 | -0.1032 | 2.776
-3 | 0.0615 | 0.00623 | -0.0981 | 9.8716
-2.5 | 0.1067 | 0.00605 | -0.0934 | 17.6364
-2 | 0.1576 | 0.00602 | -0.09 | 26.1794
-1.5 | 0.2222 | 0.0057 | -0.0898 | 38.9825
-1 | 0.3017 | 0.00561 | -0.0928 | 53.779
-0.5 | 0.3852 | 0.00561 | -0.0966 | 68.6631
0.5 | 0.5718 | 0.00563 | -0.1085 | 101.5631
1 | 0.6446 | 0.00574 | -0.11 | 112.2997
1.5 | 0.7136 | 0.00589 | -0.1107 | 121.1545
2 | 0.781 | 0.00604 | -0.1109 | 129.3046
2.5 | 0.843 | 0.00631 | -0.1101 | 133.5975
3 | 0.905 | 0.00659 | -0.1092 | 137.3293
3.5 | 0.9693 | 0.00683 | -0.1087 | 141.918
4 | 1.0262 | 0.00726 | -0.1068 | 141.3499
4.5 | 1.0859 | 0.00765 | -0.1053 | 141.9477
5 | 1.1389 | 0.00822 | -0.1026 | 138.5523
5.5 | 1.1842 | 0.00906 | -0.0987 | 130.7064
6 | 1.2262 | 0.01006 | -0.0944 | 121.8887
7 | 1.2771 | 0.01343 | -0.0817 | 95.0931
7.5 | 1.2891 | 0.01593 | -0.0743 | 80.9228
8 | 1.3109 | 0.01833 | -0.0687 | 71.5166
8.5 | 1.3387 | 0.02068 | -0.0641 | 64.734
9 | 1.3477 | 0.02418 | -0.0582 | 55.7361
9.5 | 1.3706 | 0.02716 | -0.0539 | 50.4639
10 | 1.3971 | 0.03015 | -0.0502 | 46.3383
10.5 | 1.4146 | 0.03375 | -0.0461 | 41.9141
11 | 1.4288 | 0.03779 | -0.0422 | 37.8089
11.5 | 1.4429 | 0.04196 | -0.0387 | 34.3875
12 | 1.4504 | 0.0468 | -0.0353 | 30.9915
12.5 | 1.4612 | 0.05156 | -0.0324 | 28.3398
13 | 1.4695 | 0.05671 | -0.0297 | 25.9125
13.5 | 1.4745 | 0.0623 | -0.0275 | 23.6677
14 | 1.4765 | 0.06838 | -0.0257 | 21.5926
14.5 | 1.4888 | 0.07387 | -0.0244 | 20.1543
15 | 1.506 | 0.07977 | -0.0241 | 18.8793
15.5 | 1.5131 | 0.08601 | -0.0233 | 17.5921
16 | 1.5161 | 0.09269 | -0.0227 | 16.3567
16.5 | 1.5148 | 0.09997 | -0.0226 | 15.1525
17 | 1.5103 | 0.1078 | -0.0232 | 14.0102
17.5 | 1.4991 | 0.11646 | -0.0246 | 12.8722
18 | 1.4802 | 0.12629 | -0.0274 | 11.7206
18.5 | 1.4552 | 0.13709 | -0.0314 | 10.6149
19 | 1.4311 | 0.14814 | -0.0364 | 9.6605
19.5 | 1.4079 | 0.15951 | -0.0424 | 8.8264
20 | 1.3778 | 0.1721 | -0.0501 | 8.0058

## 104. Re 10M Mach 0.00 (1)
BIGFOIL.COM POLAR EXPORT
NACA63A619
NACA63A619 |  |  |  | Cl Max: | 1.903 | at alpha= | 14.5 | deg
JavaFoil+Calcfoil stall+Eppler ext transition |  |  |  | L/D Max: | 144.324 | at alpha= | 3.5 | deg
Re: | 10000000 |  |  | Cd Min: | 0.0057 | at alpha= | -1 | deg
Mach: | 0 |  |  | Cl=0 at alpha= | -4.873 | deg
|  |  |  | @ Cl=0.1, Cd= | 0.0065522
|  |  |  | @ Cl=0.4, Cd= | 0.00595
|  |  |  | @ Cl=0.6, Cd= | 0.0058867
alpha (deg) | Cl | Cd | Cm | Cl/Cd
-20 | -0.822 | 0.11566 | -0.058 | -7.103
-19.5 | -0.84 | 0.10305 | -0.061 | -8.148
-19 | -0.854 | 0.09351 | -0.063 | -9.136
-18.5 | -0.872 | 0.0801 | -0.066 | -10.89
-18 | -0.891 | 0.06574 | -0.069 | -13.556
-17.5 | -0.897 | 0.06093 | -0.071 | -14.713
-17 | -0.905 | 0.0523 | -0.073 | -17.311
-16.5 | -0.911 | 0.04473 | -0.075 | -20.361
-16 | -0.915 | 0.03665 | -0.078 | -24.981
-15.5 | -0.907 | 0.03433 | -0.079 | -26.42
-15 | -0.901 | 0.0294 | -0.081 | -30.638
-14.5 | -0.888 | 0.02606 | -0.083 | -34.095
-14 | -0.871 | 0.0232 | -0.085 | -37.562
-13.5 | -0.85 | 0.02078 | -0.086 | -40.922
-13 | -0.824 | 0.01882 | -0.088 | -43.806
-12.5 | -0.795 | 0.01693 | -0.089 | -46.97
-12 | -0.762 | 0.01534 | -0.091 | -49.682
-11.5 | -0.725 | 0.01391 | -0.092 | -52.146
-11 | -0.696 | 0.01132 | -0.096 | -61.537
-10.5 | -0.653 | 0.01053 | -0.097 | -61.964
-10 | -0.611 | 0.00949 | -0.1 | -64.459
-9.5 | -0.558 | 0.00867 | -0.101 | -64.323
-9 | -0.501 | 0.00842 | -0.102 | -59.496
-8.5 | -0.443 | 0.00817 | -0.103 | -54.266
-8 | -0.384 | 0.00783 | -0.104 | -49.049
-7.5 | -0.324 | 0.0076 | -0.105 | -42.655
-7 | -0.264 | 0.00742 | -0.106 | -35.534
-6.5 | -0.202 | 0.00723 | -0.107 | -27.989
-6 | -0.14 | 0.00709 | -0.108 | -19.815
-5.5 | -0.078 | 0.007 | -0.109 | -11.173
-5 | -0.016 | 0.00682 | -0.11 | -2.277
-4.5 | 0.047 | 0.00667 | -0.111 | 7.097
-4 | 0.11 | 0.00653 | -0.112 | 16.884
-3.5 | 0.173 | 0.0064 | -0.113 | 27.089
-3 | 0.237 | 0.00624 | -0.114 | 37.987
-2.5 | 0.3 | 0.00609 | -0.115 | 49.309
-2 | 0.363 | 0.00595 | -0.116 | 60.984
-1.5 | 0.426 | 0.00595 | -0.117 | 71.639
-1 | 0.489 | 0.0057 | -0.118 | 85.89
-0.5 | 0.552 | 0.00578 | -0.119 | 95.559
0 | 0.615 | 0.00592 | -0.12 | 103.917
0.5 | 0.678 | 0.00628 | -0.121 | 108.046
1 | 0.741 | 0.00638 | -0.122 | 116.077
1.5 | 0.804 | 0.00651 | -0.123 | 123.515
2 | 0.862 | 0.00669 | -0.124 | 128.813
2.5 | 0.924 | 0.00682 | -0.125 | 135.413
3 | 0.986 | 0.00703 | -0.126 | 140.234
3.5 | 1.047 | 0.00726 | -0.127 | 144.324
4 | 1.109 | 0.00788 | -0.128 | 140.767
4.5 | 1.17 | 0.00846 | -0.129 | 138.346
5 | 1.231 | 0.00905 | -0.129 | 135.926
5.5 | 1.286 | 0.00949 | -0.13 | 135.432
6 | 1.338 | 0.01018 | -0.13 | 131.504
6.5 | 1.394 | 0.01081 | -0.131 | 128.925
7 | 1.449 | 0.0115 | -0.131 | 125.983
7.5 | 1.501 | 0.01218 | -0.132 | 123.227
8 | 1.551 | 0.01294 | -0.133 | 119.911
8.5 | 1.599 | 0.01374 | -0.133 | 116.424
9 | 1.646 | 0.01437 | -0.134 | 114.496
9.5 | 1.69 | 0.01507 | -0.134 | 112.164
10 | 1.73 | 0.01681 | -0.135 | 102.891
10.5 | 1.766 | 0.01745 | -0.136 | 101.163
11 | 1.798 | 0.01835 | -0.136 | 97.959
11.5 | 1.826 | 0.0191 | -0.137 | 95.578
12 | 1.849 | 0.02005 | -0.137 | 92.197
12.5 | 1.868 | 0.02103 | -0.137 | 88.801
13 | 1.883 | 0.0221 | -0.138 | 85.191
13.5 | 1.894 | 0.02309 | -0.138 | 82.031
14 | 1.901 | 0.02435 | -0.139 | 78.041
14.5 | 1.903 | 0.02562 | -0.139 | 74.275
15 | 1.9 | 0.02686 | -0.14 | 70.714
15.5 | 1.889 | 0.02816 | -0.14 | 67.06
16 | 1.872 | 0.02982 | -0.14 | 62.795
16.5 | 1.851 | 0.03152 | -0.141 | 58.729
17 | 1.826 | 0.03325 | -0.141 | 54.92
17.5 | 1.794 | 0.03587 | -0.141 | 50.005
18 | 1.76 | 0.03817 | -0.141 | 46.092
18.5 | 1.722 | 0.0411 | -0.141 | 41.89
19 | 1.682 | 0.04398 | -0.14 | 38.235
19.5 | 1.64 | 0.04695 | -0.14 | 34.937

## 105. Re 10M Mach 0.00 (2)
BIGFOIL.COM POLAR EXPORT
NACA63A619
NACA63A619 |  |  |  | Cl Max: | 1.7209 | at alpha= | 20 | deg
XFOIL ncrit=9 |  |  |  | L/D Max: | 157.661 | at alpha= | 4 | deg
Re: | 10000000 |  |  | Cd Min: | 0.07151 | at alpha= | 20 | deg
Mach: | 0 |  |  | Cl=0 at alpha= | -4.0375 | deg
|  |  |  | @ Cl=0.1, Cd= | 0.0053718
|  |  |  | @ Cl=0.4, Cd= | 0.0048294
|  |  |  | @ Cl=0.6, Cd= | 0.0049619
alpha (deg) | Cl | Cd | Cm | Cl/Cd
-20 | -1.2096 | 0.04019 | -0.1222 | -30.097
-19.5 | -1.1998 | 0.03622 | -0.1235 | -33.1253
-19 | -1.19 | 0.03248 | -0.1245 | -36.6379
-18.5 | -1.1823 | 0.02887 | -0.1249 | -40.9525
-17.5 | -1.1449 | 0.02353 | -0.1254 | -48.657
-17 | -1.1241 | 0.02109 | -0.1254 | -53.3001
-16.5 | -1.0976 | 0.01911 | -0.1253 | -57.4359
-16 | -1.0704 | 0.0172 | -0.1251 | -62.2326
-15 | -1.0139 | 0.01396 | -0.1238 | -72.6289
-14.5 | -0.9792 | 0.0131 | -0.1222 | -74.7481
-14 | -0.9461 | 0.01229 | -0.1198 | -76.9813
-13.5 | -0.914 | 0.01143 | -0.1168 | -79.965
-13 | -0.8884 | 0.01057 | -0.1123 | -84.0492
-12.5 | -0.8427 | 0.01004 | -0.1112 | -83.9343
-12 | -0.7933 | 0.00964 | -0.1107 | -82.2925
-11.5 | -0.745 | 0.00919 | -0.1099 | -81.0664
-11 | -0.6946 | 0.00886 | -0.1094 | -78.3973
-10.5 | -0.6433 | 0.00857 | -0.109 | -75.0642
-10 | -0.5915 | 0.00829 | -0.1086 | -71.351
-9.5 | -0.54 | 0.00801 | -0.1081 | -67.4157
-9 | -0.4889 | 0.00774 | -0.1076 | -63.1654
-8.5 | -0.4371 | 0.0075 | -0.1071 | -58.28
-8 | -0.3855 | 0.00727 | -0.1065 | -53.0261
-7.5 | -0.3352 | 0.00703 | -0.1056 | -47.6814
-7 | -0.2856 | 0.00677 | -0.1046 | -42.1861
-6.5 | -0.2372 | 0.00653 | -0.1033 | -36.3247
-6 | -0.1873 | 0.00635 | -0.1022 | -29.4961
-5.5 | -0.1379 | 0.0062 | -0.101 | -22.2419
-5 | -0.0909 | 0.00603 | -0.0993 | -15.0746
-4.5 | -0.0432 | 0.00584 | -0.0978 | -7.3973
-4 | 0.0035 | 0.00572 | -0.0959 | 0.61189
-3.5 | 0.0497 | 0.00555 | -0.094 | 8.955
-3 | 0.0956 | 0.00539 | -0.092 | 17.7365
-2.5 | 0.1391 | 0.00521 | -0.0895 | 26.6987
-2 | 0.189 | 0.00514 | -0.0884 | 36.7704
-1.5 | 0.2391 | 0.00495 | -0.0875 | 48.303
-1 | 0.2995 | 0.00485 | -0.0888 | 61.7526
-0.5 | 0.3619 | 0.00486 | -0.0905 | 74.465
0 | 0.4365 | 0.0048 | -0.0951 | 90.9375
0.5 | 0.5151 | 0.00485 | -0.1006 | 106.2062
1 | 0.5905 | 0.00495 | -0.1053 | 119.2929
1.5 | 0.6544 | 0.00503 | -0.1075 | 130.0994
2 | 0.7153 | 0.0051 | -0.1089 | 140.2549
2.5 | 0.7721 | 0.00524 | -0.1095 | 147.3473
3 | 0.827 | 0.00542 | -0.1097 | 152.583
3.5 | 0.8792 | 0.00564 | -0.1093 | 155.8865
4 | 0.9302 | 0.0059 | -0.1087 | 157.661
4.5 | 0.9748 | 0.00627 | -0.1069 | 155.4705
5 | 1.0191 | 0.00669 | -0.1051 | 152.3318
5.5 | 1.0641 | 0.00705 | -0.1035 | 150.9362
6 | 1.0969 | 0.00781 | -0.0996 | 140.4481
6.5 | 1.1356 | 0.00839 | -0.097 | 135.3516
7 | 1.1653 | 0.0093 | -0.0929 | 125.3011
7.5 | 1.199 | 0.01009 | -0.0897 | 118.8305
8 | 1.235 | 0.01084 | -0.087 | 113.9299
8.5 | 1.2682 | 0.01172 | -0.0839 | 108.2082
9 | 1.29 | 0.01309 | -0.0793 | 98.5485
9.5 | 1.3285 | 0.01384 | -0.0774 | 95.9899
10 | 1.3574 | 0.01503 | -0.0742 | 90.3127
10.5 | 1.3914 | 0.01603 | -0.0719 | 86.7998
11 | 1.4183 | 0.01744 | -0.0688 | 81.3245
11.5 | 1.4461 | 0.01886 | -0.066 | 76.6755
12 | 1.4734 | 0.0204 | -0.0633 | 72.2255
12.5 | 1.4978 | 0.0222 | -0.0606 | 67.4685
13 | 1.5214 | 0.02416 | -0.058 | 62.9719
13.5 | 1.5393 | 0.02662 | -0.0552 | 57.8249
14.5 | 1.5876 | 0.03127 | -0.052 | 50.7707
15 | 1.6041 | 0.03415 | -0.0497 | 46.9722
15.5 | 1.621 | 0.03706 | -0.0478 | 43.7399
16 | 1.639 | 0.03994 | -0.0461 | 41.0366
16.5 | 1.654 | 0.04318 | -0.0444 | 38.3048
17 | 1.668 | 0.04657 | -0.0429 | 35.817
17.5 | 1.6759 | 0.05058 | -0.0413 | 33.1336
18 | 1.6916 | 0.05398 | -0.0403 | 31.3375
18.5 | 1.7004 | 0.0581 | -0.0393 | 29.2668
19 | 1.7077 | 0.06242 | -0.0384 | 27.3582
19.5 | 1.7145 | 0.06691 | -0.0377 | 25.624
20 | 1.7209 | 0.07151 | -0.0373 | 24.0652

## 106. Re 10M Mach 0.10 (1)
BIGFOIL.COM POLAR EXPORT
NACA63A619
NACA63A619 |  |  |  | Cl Max: | 1.893 | at alpha= | 14 | deg
JavaFoil+Calcfoil stall+Eppler ext transition |  |  |  | L/D Max: | 144.153 | at alpha= | 3.5 | deg
Re: | 10000000 |  |  | Cd Min: | 0.00572 | at alpha= | -1 | deg
Mach: | 0.1 |  |  | Cl=0 at alpha= | -4.875 | deg
|  |  |  | @ Cl=0.1, Cd= | 0.0065544
|  |  |  | @ Cl=0.4, Cd= | 0.0059733
|  |  |  | @ Cl=0.6, Cd= | 0.0058871
alpha (deg) | Cl | Cd | Cm | Cl/Cd
-20 | -0.773 | 0.12879 | -0.055 | -5.999
-19.5 | -0.796 | 0.11216 | -0.059 | -7.093
-19 | -0.812 | 0.10356 | -0.061 | -7.842
-18.5 | -0.831 | 0.09097 | -0.064 | -9.136
-18 | -0.851 | 0.07671 | -0.067 | -11.098
-17.5 | -0.862 | 0.06935 | -0.069 | -12.436
-17 | -0.878 | 0.05722 | -0.072 | -15.346
-16.5 | -0.887 | 0.04875 | -0.075 | -18.2
-16 | -0.897 | 0.03915 | -0.078 | -22.902
-15.5 | -0.892 | 0.03635 | -0.079 | -24.529
-15 | -0.887 | 0.03166 | -0.081 | -28.016
-14.5 | -0.879 | 0.02715 | -0.083 | -32.364
-14 | -0.864 | 0.02412 | -0.085 | -35.827
-13.5 | -0.845 | 0.02144 | -0.086 | -39.417
-13 | -0.821 | 0.01934 | -0.088 | -42.454
-12.5 | -0.793 | 0.01735 | -0.09 | -45.708
-12 | -0.761 | 0.0157 | -0.091 | -48.474
-11.5 | -0.725 | 0.01421 | -0.093 | -51.014
-11 | -0.697 | 0.01154 | -0.096 | -60.382
-10.5 | -0.654 | 0.01069 | -0.098 | -61.132
-10 | -0.607 | 0.00961 | -0.099 | -63.131
-9.5 | -0.56 | 0.00874 | -0.101 | -64.064
-9 | -0.503 | 0.00847 | -0.103 | -59.38
-8.5 | -0.445 | 0.00822 | -0.104 | -54.123
-8 | -0.386 | 0.0079 | -0.105 | -48.853
-7.5 | -0.326 | 0.00765 | -0.106 | -42.574
-7 | -0.265 | 0.00743 | -0.107 | -35.678
-6.5 | -0.203 | 0.00727 | -0.108 | -27.954
-6 | -0.141 | 0.00711 | -0.109 | -19.861
-5.5 | -0.079 | 0.00702 | -0.11 | -11.195
-5 | -0.016 | 0.00688 | -0.111 | -2.271
-4.5 | 0.048 | 0.00667 | -0.112 | 7.132
-4 | 0.111 | 0.00653 | -0.113 | 16.978
-3.5 | 0.174 | 0.00641 | -0.114 | 27.202
-3 | 0.238 | 0.00624 | -0.115 | 38.137
-2.5 | 0.302 | 0.00615 | -0.116 | 49.075
-2 | 0.365 | 0.00599 | -0.117 | 60.974
-1.5 | 0.428 | 0.00596 | -0.118 | 71.932
-1 | 0.492 | 0.00572 | -0.119 | 85.897
-0.5 | 0.555 | 0.00578 | -0.12 | 95.941
0 | 0.618 | 0.00593 | -0.121 | 104.324
0.5 | 0.681 | 0.00631 | -0.122 | 107.972
1 | 0.745 | 0.00643 | -0.123 | 115.854
1.5 | 0.808 | 0.00655 | -0.124 | 123.355
2 | 0.866 | 0.00671 | -0.125 | 129.153
2.5 | 0.928 | 0.00685 | -0.126 | 135.577
3 | 0.991 | 0.00708 | -0.126 | 139.932
3.5 | 1.053 | 0.0073 | -0.127 | 144.153
4 | 1.114 | 0.00792 | -0.128 | 140.738
4.5 | 1.176 | 0.00857 | -0.129 | 137.265
5 | 1.237 | 0.00911 | -0.13 | 135.824
5.5 | 1.29 | 0.00958 | -0.13 | 134.701
6 | 1.344 | 0.01025 | -0.131 | 131.057
6.5 | 1.4 | 0.01091 | -0.131 | 128.287
7 | 1.455 | 0.0116 | -0.132 | 125.423
7.5 | 1.507 | 0.01231 | -0.133 | 122.459
8 | 1.557 | 0.01307 | -0.133 | 119.11
8.5 | 1.606 | 0.01388 | -0.134 | 115.708
9 | 1.652 | 0.01455 | -0.134 | 113.542
9.5 | 1.696 | 0.01524 | -0.135 | 111.284
10 | 1.735 | 0.01695 | -0.136 | 102.366
10.5 | 1.77 | 0.0177 | -0.136 | 99.992
11 | 1.801 | 0.01866 | -0.137 | 96.554
11.5 | 1.828 | 0.01941 | -0.137 | 94.16
12 | 1.849 | 0.02038 | -0.138 | 90.751
12.5 | 1.867 | 0.02139 | -0.138 | 87.295
13 | 1.88 | 0.02251 | -0.139 | 83.542
13.5 | 1.889 | 0.02354 | -0.139 | 80.237
14 | 1.893 | 0.0248 | -0.139 | 76.304
14.5 | 1.892 | 0.02613 | -0.14 | 72.401
15 | 1.885 | 0.02744 | -0.14 | 68.703
15.5 | 1.869 | 0.02894 | -0.141 | 64.586
16 | 1.849 | 0.03075 | -0.141 | 60.126
16.5 | 1.823 | 0.03237 | -0.141 | 56.32
17 | 1.791 | 0.03483 | -0.141 | 51.409
17.5 | 1.753 | 0.03741 | -0.141 | 46.862
18 | 1.714 | 0.03999 | -0.141 | 42.848
18.5 | 1.671 | 0.04284 | -0.141 | 39.001
19 | 1.626 | 0.04574 | -0.141 | 35.546

## 107. Re 10M Mach 0.10 (2)
BIGFOIL.COM POLAR EXPORT
NACA63A619
NACA63A619 |  |  |  | Cl Max: | 1.7128 | at alpha= | 20 | deg
XFOIL ncrit=9 |  |  |  | L/D Max: | 157.72 | at alpha= | 4 | deg
Re: | 10000000 |  |  | Cd Min: | 0.07447 | at alpha= | 20 | deg
Mach: | 0.1 |  |  | Cl=0 at alpha= | -4.0298 | deg
|  |  |  | @ Cl=0.1, Cd= | 0.0053901
|  |  |  | @ Cl=0.4, Cd= | 0.0048455
|  |  |  | @ Cl=0.6, Cd= | 0.0049693
alpha (deg) | Cl | Cd | Cm | Cl/Cd
-20 | -1.1909 | 0.04363 | -0.1235 | -27.2954
-19.5 | -1.1845 | 0.03913 | -0.1252 | -30.2709
-19 | -1.1759 | 0.03507 | -0.1264 | -33.5301
-18.5 | -1.1727 | 0.03085 | -0.1271 | -38.013
-18 | -1.1589 | 0.02767 | -0.1275 | -41.8829
-17.5 | -1.138 | 0.02508 | -0.1277 | -45.3748
-17 | -1.1194 | 0.02239 | -0.1277 | -49.9955
-16.5 | -1.0943 | 0.02024 | -0.1276 | -54.0662
-15.5 | -1.0404 | 0.01626 | -0.1271 | -63.9852
-15 | -1.0114 | 0.01457 | -0.1265 | -69.4166
-14.5 | -0.978 | 0.0135 | -0.1251 | -72.4444
-14 | -0.9452 | 0.01262 | -0.1228 | -74.897
-13.5 | -0.9118 | 0.01176 | -0.1201 | -77.534
-13 | -0.8778 | 0.01111 | -0.1169 | -79.0099
-12.5 | -0.8474 | 0.01017 | -0.1131 | -83.3235
-12 | -0.7979 | 0.00976 | -0.1124 | -81.752
-11.5 | -0.749 | 0.0093 | -0.1115 | -80.5376
-11 | -0.6987 | 0.00894 | -0.1109 | -78.1544
-10.5 | -0.6472 | 0.00863 | -0.1103 | -74.9942
-10 | -0.5951 | 0.00835 | -0.1099 | -71.2695
-9.5 | -0.5431 | 0.00807 | -0.1093 | -67.2986
-9 | -0.4918 | 0.00779 | -0.1087 | -63.1322
-8.5 | -0.4398 | 0.00754 | -0.1081 | -58.3289
-8 | -0.3877 | 0.00731 | -0.1075 | -53.0369
-7.5 | -0.337 | 0.00708 | -0.1066 | -47.5989
-7 | -0.2874 | 0.0068 | -0.1054 | -42.2647
-6.5 | -0.2388 | 0.00655 | -0.104 | -36.458
-6 | -0.1888 | 0.00637 | -0.1029 | -29.6389
-5.5 | -0.1391 | 0.00622 | -0.1017 | -22.3633
-5 | -0.092 | 0.00605 | -0.0999 | -15.2066
-4.5 | -0.0441 | 0.00586 | -0.0982 | -7.5256
-4 | 0.0028 | 0.00573 | -0.0964 | 0.48866
-3.5 | 0.0489 | 0.00557 | -0.0943 | 8.7792
-3 | 0.0952 | 0.00541 | -0.0923 | 17.597
-2.5 | 0.1387 | 0.00523 | -0.0898 | 26.5201
-2 | 0.1889 | 0.00516 | -0.0886 | 36.6085
-1.5 | 0.2392 | 0.00497 | -0.0877 | 48.1288
-1 | 0.3002 | 0.00487 | -0.089 | 61.6427
-0.5 | 0.3633 | 0.00487 | -0.0909 | 74.5996
0 | 0.4383 | 0.00482 | -0.0954 | 90.9336
0.5 | 0.5189 | 0.00486 | -0.1012 | 106.7695
1 | 0.5934 | 0.00496 | -0.1057 | 119.6371
1.5 | 0.6572 | 0.00505 | -0.1078 | 130.1386
2 | 0.7183 | 0.00512 | -0.1091 | 140.293
2.5 | 0.7754 | 0.00526 | -0.1097 | 147.4144
3 | 0.8305 | 0.00544 | -0.1098 | 152.6654
3.5 | 0.8832 | 0.00566 | -0.1095 | 156.0424
4 | 0.9337 | 0.00592 | -0.1088 | 157.7196
4.5 | 0.979 | 0.00629 | -0.107 | 155.6439
5 | 1.0233 | 0.0067 | -0.1051 | 152.7313
5.5 | 1.0682 | 0.00709 | -0.1033 | 150.6629
6 | 1.1009 | 0.00786 | -0.0994 | 140.0636
6.5 | 1.1395 | 0.00846 | -0.0967 | 134.6927
7 | 1.169 | 0.00939 | -0.0925 | 124.4941
7.5 | 1.2027 | 0.01021 | -0.0892 | 117.7963
8 | 1.238 | 0.011 | -0.0863 | 112.5455
8.5 | 1.2707 | 0.01192 | -0.0831 | 106.6023
9 | 1.2924 | 0.01333 | -0.0785 | 96.9542
9.5 | 1.3302 | 0.01415 | -0.0764 | 94.0071
10 | 1.3598 | 0.01534 | -0.0732 | 88.6441
10.5 | 1.3937 | 0.0164 | -0.0709 | 84.9817
11 | 1.4203 | 0.01787 | -0.0677 | 79.4796
11.5 | 1.4472 | 0.0194 | -0.0648 | 74.5979
12.5 | 1.4977 | 0.02296 | -0.0592 | 65.2308
13 | 1.5197 | 0.02511 | -0.0565 | 60.5217
13.5 | 1.5384 | 0.0276 | -0.0538 | 55.7391
14.5 | 1.5873 | 0.03237 | -0.0506 | 49.0361
15 | 1.6033 | 0.03539 | -0.0484 | 45.3038
15.5 | 1.6192 | 0.03846 | -0.0463 | 42.1009
16 | 1.637 | 0.04147 | -0.0446 | 39.4743
16.5 | 1.6521 | 0.04479 | -0.043 | 36.8855
17 | 1.664 | 0.04846 | -0.0414 | 34.3376
17.5 | 1.6714 | 0.05266 | -0.0399 | 31.7395
18 | 1.6862 | 0.05624 | -0.039 | 29.9822
18.5 | 1.694 | 0.06055 | -0.0379 | 27.9769
19 | 1.7019 | 0.06495 | -0.0371 | 26.2032
19.5 | 1.7074 | 0.06969 | -0.0365 | 24.4999
20 | 1.7128 | 0.07447 | -0.0362 | 22.9999

## 108. Re 10M Mach 0.25 (1)
BIGFOIL.COM POLAR EXPORT
NACA63A619
NACA63A619 |  |  |  | Cl Max: | 1.848 | at alpha= | 12.5 | deg
JavaFoil+Calcfoil stall+Eppler ext transition |  |  |  | L/D Max: | 143.312 | at alpha= | 3.5 | deg
Re: | 10000000 |  |  | Cd Min: | 0.00579 | at alpha= | -1 | deg
Mach: | 0.25 |  |  | Cl=0 at alpha= | -4.8769 | deg
|  |  |  | @ Cl=0.1, Cd= | 0.0066745
|  |  |  | @ Cl=0.4, Cd= | 0.0060731
|  |  |  | @ Cl=0.6, Cd= | 0.0059492
alpha (deg) | Cl | Cd | Cm | Cl/Cd
-19 | -0.495 | 0.14186 | -0.052 | -3.49
-18.5 | -0.541 | 0.13095 | -0.054 | -4.132
-18 | -0.584 | 0.121 | -0.056 | -4.823
-17.5 | -0.623 | 0.11035 | -0.059 | -5.647
-17 | -0.654 | 0.10618 | -0.06 | -6.162
-16.5 | -0.695 | 0.08486 | -0.067 | -8.194
-16 | -0.718 | 0.07964 | -0.068 | -9.021
-15.5 | -0.758 | 0.05686 | -0.075 | -13.337
-15 | -0.783 | 0.04488 | -0.079 | -17.437
-14.5 | -0.794 | 0.0383 | -0.082 | -20.741
-14 | -0.802 | 0.03149 | -0.085 | -25.459
-13.5 | -0.8 | 0.02674 | -0.087 | -29.916
-13 | -0.79 | 0.02323 | -0.089 | -34.006
-12.5 | -0.773 | 0.02042 | -0.091 | -37.847
-12 | -0.749 | 0.01819 | -0.093 | -41.19
-11.5 | -0.719 | 0.01635 | -0.094 | -43.989
-11 | -0.685 | 0.01459 | -0.096 | -46.925
-10.5 | -0.645 | 0.01326 | -0.098 | -48.658
-10 | -0.613 | 0.01051 | -0.101 | -58.337
-9.5 | -0.563 | 0.00936 | -0.103 | -60.154
-9 | -0.514 | 0.00876 | -0.105 | -58.646
-8.5 | -0.455 | 0.0085 | -0.106 | -53.533
-8 | -0.395 | 0.00819 | -0.107 | -48.254
-7.5 | -0.334 | 0.00784 | -0.109 | -42.589
-7 | -0.272 | 0.0076 | -0.11 | -35.727
-6.5 | -0.209 | 0.00744 | -0.111 | -28.033
-6 | -0.145 | 0.00724 | -0.112 | -20.013
-5.5 | -0.081 | 0.00712 | -0.113 | -11.321
-5 | -0.016 | 0.00698 | -0.114 | -2.298
-4.5 | 0.049 | 0.0068 | -0.115 | 7.19
-4 | 0.114 | 0.00664 | -0.116 | 17.151
-3.5 | 0.179 | 0.00651 | -0.117 | 27.519
-3 | 0.245 | 0.00632 | -0.118 | 38.75
-2.5 | 0.31 | 0.00618 | -0.119 | 50.108
-2 | 0.375 | 0.0061 | -0.12 | 61.523
-1.5 | 0.44 | 0.00603 | -0.121 | 72.992
-1 | 0.505 | 0.00579 | -0.122 | 87.317
-0.5 | 0.57 | 0.00588 | -0.123 | 96.943
0 | 0.635 | 0.00603 | -0.124 | 105.392
0.5 | 0.7 | 0.00642 | -0.125 | 109.006
1 | 0.765 | 0.00655 | -0.126 | 116.794
1.5 | 0.83 | 0.00669 | -0.127 | 124.06
2 | 0.89 | 0.00689 | -0.128 | 129.145
2.5 | 0.954 | 0.00704 | -0.129 | 135.534
3 | 1.017 | 0.00726 | -0.13 | 140.159
3.5 | 1.081 | 0.00754 | -0.131 | 143.312
4 | 1.144 | 0.00826 | -0.132 | 138.559
4.5 | 1.206 | 0.00861 | -0.133 | 140.102
5 | 1.262 | 0.00927 | -0.133 | 136.089
5.5 | 1.319 | 0.01006 | -0.133 | 131.133
6 | 1.377 | 0.01076 | -0.134 | 127.944
6.5 | 1.434 | 0.01155 | -0.135 | 124.171
7 | 1.49 | 0.01229 | -0.135 | 121.23
7.5 | 1.543 | 0.01302 | -0.136 | 118.448
8 | 1.592 | 0.0139 | -0.137 | 114.58
8.5 | 1.64 | 0.0148 | -0.137 | 110.83
9 | 1.685 | 0.01557 | -0.138 | 108.234
9.5 | 1.726 | 0.0164 | -0.139 | 105.235
10 | 1.761 | 0.01825 | -0.139 | 96.528
10.5 | 1.79 | 0.0192 | -0.14 | 93.262
11 | 1.814 | 0.02027 | -0.14 | 89.488
11.5 | 1.831 | 0.02133 | -0.14 | 85.871
12 | 1.844 | 0.02242 | -0.141 | 82.234
12.5 | 1.848 | 0.0237 | -0.141 | 77.992
13 | 1.846 | 0.02503 | -0.142 | 73.734
13.5 | 1.836 | 0.02636 | -0.142 | 69.646
14 | 1.818 | 0.02778 | -0.143 | 65.44
14.5 | 1.792 | 0.02949 | -0.143 | 60.751
15 | 1.755 | 0.0317 | -0.143 | 55.378
15.5 | 1.704 | 0.03405 | -0.143 | 50.055
16 | 1.644 | 0.03661 | -0.143 | 44.891
16.5 | 1.574 | 0.03997 | -0.143 | 39.371
17 | 1.498 | 0.04341 | -0.143 | 34.501
17.5 | 1.415 | 0.04722 | -0.143 | 29.964

## 109. Re 10M Mach 0.25 (2)
BIGFOIL.COM POLAR EXPORT
NACA63A619
NACA63A619 |  |  |  | Cl Max: | 1.6685 | at alpha= | 19.5 | deg
XFOIL ncrit=9 |  |  |  | L/D Max: | 158.885 | at alpha= | 4 | deg
Re: | 10000000 |  |  | Cd Min: | 0.09082 | at alpha= | 20 | deg
Mach: | 0.25 |  |  | Cl=0 at alpha= | -3.9807 | deg
|  |  |  | @ Cl=0.1, Cd= | 0.005488
|  |  |  | @ Cl=0.4, Cd= | 0.0049424
|  |  |  | @ Cl=0.6, Cd= | 0.0050185
alpha (deg) | Cl | Cd | Cm | Cl/Cd
-20 | -1.044 | 0.06825 | -0.1243 | -15.2967
-19.5 | -1.067 | 0.0595 | -0.1289 | -17.9328
-19 | -1.0758 | 0.05258 | -0.1322 | -20.4603
-18.5 | -1.0975 | 0.04479 | -0.1354 | -24.5032
-18 | -1.096 | 0.03951 | -0.1372 | -27.7398
-17.5 | -1.0847 | 0.03529 | -0.1383 | -30.7368
-17 | -1.0791 | 0.03091 | -0.139 | -34.911
-16.5 | -1.0656 | 0.02739 | -0.1392 | -38.9047
-16 | -1.0532 | 0.02393 | -0.1389 | -44.0117
-15.5 | -1.0302 | 0.02127 | -0.1385 | -48.4344
-15 | -1.005 | 0.01883 | -0.1379 | -53.3723
-14.5 | -0.9742 | 0.01681 | -0.1373 | -57.9536
-14 | -0.9421 | 0.01492 | -0.1366 | -63.1434
-13.5 | -0.9106 | 0.0134 | -0.135 | -67.9552
-13 | -0.8773 | 0.01239 | -0.1321 | -70.8071
-12.5 | -0.8423 | 0.0115 | -0.1288 | -73.2435
-12 | -0.8017 | 0.01093 | -0.1257 | -73.3486
-11.5 | -0.7706 | 0.00996 | -0.1211 | -77.3695
-11 | -0.7192 | 0.00948 | -0.1197 | -75.865
-10.5 | -0.6672 | 0.00905 | -0.1183 | -73.7238
-10 | -0.6144 | 0.00869 | -0.1171 | -70.702
-9.5 | -0.5605 | 0.00838 | -0.1161 | -66.8854
-9 | -0.5069 | 0.00808 | -0.115 | -62.7351
-8.5 | -0.4541 | 0.00778 | -0.1138 | -58.3676
-8 | -0.4005 | 0.00752 | -0.1128 | -53.258
-7.5 | -0.3479 | 0.00728 | -0.1116 | -47.7885
-7 | -0.2963 | 0.00702 | -0.1101 | -42.208
-6.5 | -0.2472 | 0.00671 | -0.1082 | -36.8405
-6 | -0.1969 | 0.00653 | -0.1066 | -30.1531
-5.5 | -0.1461 | 0.00634 | -0.105 | -23.0442
-5 | -0.0982 | 0.00613 | -0.1028 | -16.0196
-4.5 | -0.0498 | 0.00599 | -0.1007 | -8.3139
-4 | -0.0018 | 0.0058 | -0.0986 | -0.31034
-3.5 | 0.0448 | 0.00568 | -0.0962 | 7.8873
-3 | 0.093 | 0.00552 | -0.0941 | 16.8478
-2.5 | 0.1367 | 0.00532 | -0.0912 | 25.6955
-2 | 0.1871 | 0.00528 | -0.0896 | 35.4356
-1.5 | 0.2402 | 0.00505 | -0.0888 | 47.5644
-1 | 0.303 | 0.00497 | -0.0902 | 60.9658
-0.5 | 0.3707 | 0.00495 | -0.0925 | 74.8889
0 | 0.4481 | 0.00493 | -0.0972 | 90.8925
0.5 | 0.5367 | 0.00493 | -0.1043 | 108.8641
1 | 0.6082 | 0.00503 | -0.1076 | 120.9145
1.5 | 0.6725 | 0.00513 | -0.1093 | 131.0916
2 | 0.7339 | 0.00523 | -0.1103 | 140.325
2.5 | 0.7933 | 0.00536 | -0.1109 | 148.0037
3 | 0.8482 | 0.00556 | -0.1105 | 152.554
3.5 | 0.9017 | 0.00577 | -0.1098 | 156.2738
4 | 0.9549 | 0.00601 | -0.1091 | 158.8852
4.5 | 1.0006 | 0.00642 | -0.107 | 155.8567
5 | 1.0457 | 0.00686 | -0.1048 | 152.4344
5.5 | 1.0906 | 0.00732 | -0.1026 | 148.9891
6 | 1.1246 | 0.00811 | -0.0986 | 138.6683
6.5 | 1.159 | 0.00893 | -0.0947 | 129.7872
7 | 1.1876 | 0.00998 | -0.0901 | 118.998
7.5 | 1.2219 | 0.01091 | -0.0865 | 111.9982
8 | 1.2535 | 0.01198 | -0.0827 | 104.6327
8.5 | 1.2868 | 0.01304 | -0.0793 | 98.681
9 | 1.3051 | 0.01479 | -0.074 | 88.2421
9.5 | 1.3428 | 0.0158 | -0.0716 | 84.9873
10 | 1.3698 | 0.01738 | -0.0679 | 78.8147
10.5 | 1.4019 | 0.0188 | -0.0651 | 74.5691
11 | 1.4285 | 0.02062 | -0.0618 | 69.2774
11.5 | 1.4539 | 0.02261 | -0.0587 | 64.3034
12 | 1.4766 | 0.0249 | -0.0555 | 59.3012
12.5 | 1.4982 | 0.02741 | -0.0526 | 54.6589
13 | 1.514 | 0.0304 | -0.0494 | 49.8026
13.5 | 1.5305 | 0.0335 | -0.0467 | 45.6866
14 | 1.5488 | 0.03664 | -0.0445 | 42.2707
14.5 | 1.5759 | 0.03946 | -0.0433 | 39.9366
15 | 1.5885 | 0.04328 | -0.0412 | 36.7029
15.5 | 1.6053 | 0.04682 | -0.0394 | 34.2866
16 | 1.6203 | 0.05055 | -0.0378 | 32.0534
16.5 | 1.633 | 0.05462 | -0.0362 | 29.8975
17 | 1.639 | 0.05938 | -0.0348 | 27.6019
17.5 | 1.6467 | 0.06407 | -0.0336 | 25.7016
18 | 1.6551 | 0.06884 | -0.0327 | 24.0427
18.5 | 1.6625 | 0.07377 | -0.032 | 22.5363
19 | 1.6681 | 0.07895 | -0.0316 | 21.1286
19.5 | 1.6685 | 0.08481 | -0.0314 | 19.6734
20 | 1.6682 | 0.09082 | -0.0316 | 18.3682

## 110. Re 10M Mach 0.50 (1)
BIGFOIL.COM POLAR EXPORT
NACA63A619
NACA63A619 |  |  |  | Cl Max: | 1.761 | at alpha= | 9 | deg
JavaFoil+Calcfoil stall+Eppler ext transition |  |  |  | L/D Max: | 137.482 | at alpha= | 3.5 | deg
Re: | 10000000 |  |  | Cd Min: | 0.00643 | at alpha= | -1.5 | deg
Mach: | 0.5 |  |  | Cl=0 at alpha= | -4.8767 | deg
|  |  |  | @ Cl=0.1, Cd= | 0.0071875
|  |  |  | @ Cl=0.4, Cd= | 0.0065434
|  |  |  | @ Cl=0.6, Cd= | 0.0065823
alpha (deg) | Cl | Cd | Cm | Cl/Cd
-20 | -0.881 | 0.15733 | -0.057 | -5.598
-19.5 | -0.857 | 0.14167 | -0.06 | -6.049
-19 | -0.825 | 0.13798 | -0.059 | -5.978
-18.5 | -0.792 | 0.13693 | -0.057 | -5.784
-18 | -0.761 | 0.13179 | -0.055 | -5.775
-17.5 | -0.736 | 0.13208 | -0.059 | -5.574
-17 | -0.709 | 0.12209 | -0.061 | -5.809
-16.5 | -0.678 | 0.11718 | -0.059 | -5.785
-16 | -0.646 | 0.11486 | -0.056 | -5.623
-15.5 | -0.617 | 0.10804 | -0.057 | -5.713
-15 | -0.591 | 0.10701 | -0.061 | -5.52
-14.5 | -0.56 | 0.10054 | -0.059 | -5.574
-14 | -0.535 | 0.09012 | -0.064 | -5.936
-13.5 | -0.501 | 0.09785 | -0.058 | -5.122
-13 | -0.473 | 0.09058 | -0.06 | -5.224
-12.5 | -0.456 | 0.06908 | -0.076 | -6.603
-12 | -0.414 | 0.08594 | -0.057 | -4.815
-11.5 | -0.395 | 0.06568 | -0.075 | -6.006
-11 | -0.362 | 0.06683 | -0.072 | -5.417
-10.5 | -0.343 | 0.05098 | -0.085 | -6.719
-10 | -0.538 | 0.02193 | -0.105 | -24.542
-9.5 | -0.544 | 0.01782 | -0.108 | -30.533
-9 | -0.51 | 0.01551 | -0.111 | -32.872
-8.5 | -0.465 | 0.01357 | -0.113 | -34.22
-8 | -0.421 | 0.01035 | -0.118 | -40.633
-7.5 | -0.361 | 0.00902 | -0.12 | -40.001
-7 | -0.299 | 0.00856 | -0.123 | -34.979
-6.5 | -0.231 | 0.00818 | -0.124 | -28.226
-6 | -0.161 | 0.00788 | -0.125 | -20.42
-5.5 | -0.09 | 0.00771 | -0.126 | -11.648
-5 | -0.018 | 0.00751 | -0.127 | -2.38
-4.5 | 0.055 | 0.0073 | -0.128 | 7.471
-4 | 0.127 | 0.00712 | -0.13 | 17.868
-3.5 | 0.2 | 0.00697 | -0.131 | 28.698
-3 | 0.274 | 0.00677 | -0.132 | 40.397
-2.5 | 0.346 | 0.00661 | -0.133 | 52.39
-2 | 0.419 | 0.00652 | -0.134 | 64.307
-1.5 | 0.492 | 0.00643 | -0.135 | 76.518
-1 | 0.565 | 0.00652 | -0.137 | 86.58
-0.5 | 0.638 | 0.00665 | -0.138 | 95.845
0 | 0.71 | 0.00654 | -0.139 | 108.616
0.5 | 0.783 | 0.00678 | -0.14 | 115.466
1 | 0.855 | 0.00727 | -0.141 | 117.663
1.5 | 0.928 | 0.00752 | -0.142 | 123.415
2 | 0.992 | 0.00781 | -0.143 | 127.007
2.5 | 1.061 | 0.00782 | -0.144 | 135.683
3 | 1.127 | 0.00831 | -0.144 | 135.54
3.5 | 1.193 | 0.00868 | -0.145 | 137.482
4 | 1.26 | 0.00967 | -0.146 | 130.319
4.5 | 1.326 | 0.01067 | -0.146 | 124.346
5 | 1.392 | 0.01127 | -0.147 | 123.529
5.5 | 1.456 | 0.01247 | -0.148 | 116.75
6 | 1.519 | 0.01358 | -0.149 | 111.816
6.5 | 1.578 | 0.01487 | -0.149 | 106.131
7 | 1.635 | 0.01603 | -0.15 | 102.036
7.5 | 1.683 | 0.01748 | -0.151 | 96.254
8 | 1.72 | 0.01901 | -0.151 | 90.517
8.5 | 1.749 | 0.02051 | -0.152 | 85.264
9 | 1.761 | 0.0235 | -0.152 | 74.932
9.5 | 1.752 | 0.02525 | -0.153 | 69.395
10 | 1.701 | 0.02749 | -0.153 | 61.853
10.5 | 1.496 | 0.03056 | -0.154 | 48.949
11 | 1.081 | 0.03375 | -0.154 | 32.023
11.5 | 1.102 | 0.03979 | -0.153 | 27.699
12 | 1.129 | 0.04275 | -0.152 | 26.405
12.5 | 1.159 | 0.0442 | -0.153 | 26.215
13 | 1.189 | 0.04501 | -0.153 | 26.415
13.5 | 1.212 | 0.05068 | -0.153 | 23.915
14 | 1.247 | 0.04859 | -0.154 | 25.672

## 111. Re 10M Mach 0.50 (2)
BIGFOIL.COM POLAR EXPORT
NACA63A619
NACA63A619 |  |  |  | Cl Max: | 1.5415 | at alpha= | 16 | deg
XFOIL ncrit=9 |  |  |  | L/D Max: | 147.521 | at alpha= | 4 | deg
Re: | 10000000 |  |  | Cd Min: | 0.16982 | at alpha= | 20 | deg
Mach: | 0.5 |  |  | Cl=0 at alpha= | -3.7094 | deg
|  |  |  | @ Cl=0.1, Cd= | 0.0059627
|  |  |  | @ Cl=0.4, Cd= | 0.0054531
|  |  |  | @ Cl=0.6, Cd= | 0.0054653
alpha (deg) | Cl | Cd | Cm | Cl/Cd
-10 | -0.6628 | 0.01076 | -0.1596 | -61.5985
-9.5 | -0.6104 | 0.01013 | -0.1546 | -60.2567
-9 | -0.5656 | 0.00962 | -0.1482 | -58.7942
-8.5 | -0.5081 | 0.00909 | -0.1441 | -55.8966
-8 | -0.4521 | 0.0086 | -0.1399 | -52.5698
-7 | -0.3382 | 0.00789 | -0.1325 | -42.8644
-6.5 | -0.2835 | 0.00756 | -0.1286 | -37.5
-6 | -0.2303 | 0.00729 | -0.1246 | -31.5912
-5.5 | -0.1788 | 0.00696 | -0.1205 | -25.6897
-5 | -0.1294 | 0.00669 | -0.1161 | -19.3423
-4.5 | -0.0781 | 0.00647 | -0.1122 | -12.0711
-4 | -0.0272 | 0.00631 | -0.1083 | -4.3106
-3.5 | 0.0196 | 0.00616 | -0.1037 | 3.1818
-3 | 0.0704 | 0.00605 | -0.0999 | 11.6364
-2.5 | 0.1111 | 0.00593 | -0.0943 | 18.7352
-2 | 0.167 | 0.00587 | -0.0918 | 28.4497
-1.5 | 0.2237 | 0.00567 | -0.0899 | 39.4533
-1 | 0.304 | 0.00549 | -0.0931 | 55.3734
-0.5 | 0.3891 | 0.00546 | -0.0973 | 71.2637
0 | 0.4989 | 0.00539 | -0.1068 | 92.5603
0.5 | 0.5815 | 0.00544 | -0.1104 | 106.8934
1 | 0.6547 | 0.00554 | -0.112 | 118.1769
1.5 | 0.725 | 0.00566 | -0.1129 | 128.0919
2 | 0.79 | 0.00585 | -0.1127 | 135.0427
2.5 | 0.8519 | 0.00611 | -0.1118 | 139.4272
3 | 0.917 | 0.00632 | -0.1115 | 145.0949
3.5 | 0.9761 | 0.00666 | -0.11 | 146.5616
4 | 1.0356 | 0.00702 | -0.1085 | 147.5214
4.5 | 1.0921 | 0.00748 | -0.1064 | 146.0027
5 | 1.1442 | 0.00807 | -0.1036 | 141.7844
5.5 | 1.1893 | 0.0089 | -0.0997 | 133.6292
6 | 1.2248 | 0.01007 | -0.0943 | 121.6286
6.5 | 1.2454 | 0.01184 | -0.0872 | 105.1858
7 | 1.2707 | 0.01363 | -0.081 | 93.2282
7.5 | 1.2859 | 0.01603 | -0.0741 | 80.2183
8 | 1.3094 | 0.01836 | -0.0686 | 71.3181
8.5 | 1.3422 | 0.02048 | -0.0644 | 65.5371
9 | 1.3487 | 0.02411 | -0.0584 | 55.9394
9.5 | 1.3798 | 0.02665 | -0.0547 | 51.7749
10 | 1.4056 | 0.02964 | -0.0508 | 47.4224
10.5 | 1.4267 | 0.03302 | -0.0469 | 43.2071
11 | 1.4433 | 0.03685 | -0.043 | 39.1669
11.5 | 1.459 | 0.04091 | -0.0394 | 35.6637
12 | 1.4688 | 0.04552 | -0.0359 | 32.2671
12.5 | 1.4769 | 0.05045 | -0.0328 | 29.2745
13.5 | 1.491 | 0.06103 | -0.0277 | 24.4306
14 | 1.4978 | 0.06666 | -0.0257 | 22.4692
14.5 | 1.5124 | 0.07188 | -0.024 | 21.0406
15 | 1.522 | 0.07763 | -0.0228 | 19.6058
15.5 | 1.5342 | 0.0838 | -0.0223 | 18.3079
16 | 1.5415 | 0.09017 | -0.0216 | 17.0955
16.5 | 1.5409 | 0.09733 | -0.0214 | 15.8317
17 | 1.5357 | 0.1052 | -0.0219 | 14.5979
18 | 1.5031 | 0.12382 | -0.0257 | 12.1394
18.5 | 1.4769 | 0.13467 | -0.0296 | 10.9668
19 | 1.4501 | 0.1459 | -0.0347 | 9.939
19.5 | 1.4258 | 0.15728 | -0.0406 | 9.0654
20 | 1.3951 | 0.16982 | -0.0481 | 8.2152

## 112. Re 12M Mach 0.00 (1)
BIGFOIL.COM POLAR EXPORT
NACA63A619
NACA63A619 |  |  |  | Cl Max: | 1.904 | at alpha= | 14.5 | deg
JavaFoil+Calcfoil stall+Eppler ext transition |  |  |  | L/D Max: | 140.914 | at alpha= | 3 | deg
Re: | 12000000 |  |  | Cd Min: | 0.00567 | at alpha= | -1 | deg
Mach: | 0 |  |  | Cl=0 at alpha= | -4.873 | deg
|  |  |  | @ Cl=0.1, Cd= | 0.0065106
|  |  |  | @ Cl=0.4, Cd= | 0.0060189
|  |  |  | @ Cl=0.6, Cd= | 0.0058938
alpha (deg) | Cl | Cd | Cm | Cl/Cd
-20 | -0.826 | 0.11002 | -0.059 | -7.508
-19.5 | -0.846 | 0.09605 | -0.062 | -8.807
-19 | -0.861 | 0.08668 | -0.064 | -9.934
-18.5 | -0.879 | 0.07439 | -0.067 | -11.809
-18 | -0.897 | 0.0607 | -0.07 | -14.779
-17.5 | -0.9 | 0.05791 | -0.071 | -15.548
-17 | -0.909 | 0.04927 | -0.074 | -18.458
-16.5 | -0.914 | 0.04267 | -0.076 | -21.416
-16 | -0.917 | 0.03577 | -0.078 | -25.628
-15.5 | -0.91 | 0.03263 | -0.08 | -27.886
-15 | -0.903 | 0.02813 | -0.082 | -32.112
-14.5 | -0.89 | 0.02496 | -0.083 | -35.675
-14 | -0.874 | 0.02218 | -0.085 | -39.398
-13.5 | -0.852 | 0.01981 | -0.086 | -43.024
-13 | -0.826 | 0.01804 | -0.088 | -45.794
-12.5 | -0.797 | 0.01621 | -0.09 | -49.167
-12 | -0.764 | 0.01467 | -0.091 | -52.06
-11.5 | -0.727 | 0.01334 | -0.093 | -54.463
-11 | -0.699 | 0.01087 | -0.096 | -64.274
-10.5 | -0.654 | 0.00929 | -0.098 | -70.409
-10 | -0.611 | 0.00919 | -0.1 | -66.563
-9.5 | -0.558 | 0.0085 | -0.101 | -65.668
-9 | -0.501 | 0.00825 | -0.102 | -60.739
-8.5 | -0.443 | 0.008 | -0.103 | -55.397
-8 | -0.384 | 0.00778 | -0.104 | -49.388
-7.5 | -0.324 | 0.00751 | -0.105 | -43.217
-7 | -0.264 | 0.00728 | -0.106 | -36.214
-6.5 | -0.202 | 0.00714 | -0.107 | -28.335
-6 | -0.14 | 0.007 | -0.108 | -20.064
-5.5 | -0.078 | 0.00687 | -0.109 | -11.374
-5 | -0.016 | 0.00675 | -0.11 | -2.302
-4.5 | 0.047 | 0.00662 | -0.111 | 7.154
-4 | 0.11 | 0.00649 | -0.112 | 17.003
-3.5 | 0.173 | 0.00637 | -0.113 | 27.211
-3 | 0.237 | 0.00621 | -0.114 | 38.17
-2.5 | 0.3 | 0.00614 | -0.115 | 48.89
-2 | 0.363 | 0.00606 | -0.116 | 59.943
-1.5 | 0.426 | 0.00599 | -0.117 | 71.165
-1 | 0.489 | 0.00567 | -0.118 | 86.219
-0.5 | 0.552 | 0.00581 | -0.119 | 95.102
0 | 0.615 | 0.00592 | -0.12 | 103.853
0.5 | 0.678 | 0.00627 | -0.121 | 108.145
1 | 0.741 | 0.00638 | -0.122 | 116.066
1.5 | 0.804 | 0.00649 | -0.123 | 123.894
2 | 0.862 | 0.00667 | -0.124 | 129.271
2.5 | 0.924 | 0.00681 | -0.125 | 135.626
3 | 0.986 | 0.00699 | -0.126 | 140.914
3.5 | 1.047 | 0.00755 | -0.127 | 138.674
4 | 1.109 | 0.00812 | -0.128 | 136.603
4.5 | 1.17 | 0.00859 | -0.129 | 136.159
5 | 1.231 | 0.00911 | -0.129 | 135.165
5.5 | 1.287 | 0.00931 | -0.13 | 138.276
6 | 1.34 | 0.01018 | -0.13 | 131.592
6.5 | 1.394 | 0.01083 | -0.131 | 128.708
7 | 1.449 | 0.0114 | -0.131 | 127.136
7.5 | 1.502 | 0.01202 | -0.132 | 124.941
8 | 1.552 | 0.01274 | -0.133 | 121.816
8.5 | 1.6 | 0.0134 | -0.133 | 119.464
9 | 1.647 | 0.01408 | -0.134 | 116.943
9.5 | 1.691 | 0.01471 | -0.135 | 114.981
10 | 1.731 | 0.0163 | -0.135 | 106.179
10.5 | 1.767 | 0.01696 | -0.136 | 104.227
11 | 1.799 | 0.01779 | -0.136 | 101.137
11.5 | 1.828 | 0.01844 | -0.137 | 99.106
12 | 1.851 | 0.01942 | -0.137 | 95.351
12.5 | 1.87 | 0.02048 | -0.138 | 91.278
13 | 1.885 | 0.02141 | -0.138 | 88.041
13.5 | 1.896 | 0.02236 | -0.139 | 84.811
14 | 1.903 | 0.02356 | -0.139 | 80.769
14.5 | 1.904 | 0.02471 | -0.139 | 77.082
15 | 1.901 | 0.0259 | -0.14 | 73.423
15.5 | 1.89 | 0.02733 | -0.14 | 69.157
16 | 1.874 | 0.02891 | -0.141 | 64.829
16.5 | 1.854 | 0.03039 | -0.141 | 60.988
17 | 1.829 | 0.03237 | -0.141 | 56.496
17.5 | 1.797 | 0.03464 | -0.141 | 51.883
18 | 1.763 | 0.03667 | -0.141 | 48.081
18.5 | 1.725 | 0.03968 | -0.141 | 43.473
19 | 1.685 | 0.04233 | -0.141 | 39.82
19.5 | 1.644 | 0.045 | -0.141 | 36.528

## 113. Re 12M Mach 0.00 (2)
BIGFOIL.COM POLAR EXPORT
NACA63A619
NACA63A619 |  |  |  | Cl Max: | 1.7432 | at alpha= | 20 | deg
XFOIL ncrit=9 |  |  |  | L/D Max: | 157.864 | at alpha= | 4 | deg
Re: | 12000000 |  |  | Cd Min: | 0.06888 | at alpha= | 20 | deg
Mach: | 0 |  |  | Cl=0 at alpha= | -4.0441 | deg
|  |  |  | @ Cl=0.1, Cd= | 0.0053526
|  |  |  | @ Cl=0.4, Cd= | 0.0047696
|  |  |  | @ Cl=0.6, Cd= | 0.0049132
alpha (deg) | Cl | Cd | Cm | Cl/Cd
-20 | -1.237 | 0.03769 | -0.1226 | -32.8204
-19.5 | -1.2197 | 0.03453 | -0.1236 | -35.3229
-19 | -1.2085 | 0.03104 | -0.1244 | -38.9336
-18.5 | -1.2061 | 0.02706 | -0.1247 | -44.5713
-18 | -1.1877 | 0.0244 | -0.1249 | -48.6762
-17.5 | -1.1603 | 0.02241 | -0.1251 | -51.776
-17 | -1.14 | 0.01999 | -0.1249 | -57.0285
-16.5 | -1.1108 | 0.01819 | -0.1249 | -61.0665
-16 | -1.0862 | 0.01614 | -0.1245 | -67.2986
-15.5 | -1.0561 | 0.0146 | -0.1241 | -72.3356
-15 | -1.0252 | 0.01344 | -0.1227 | -76.2798
-14.5 | -0.9916 | 0.01264 | -0.1207 | -78.4494
-14 | -0.9542 | 0.01198 | -0.1187 | -79.6494
-13.5 | -0.92 | 0.01127 | -0.1159 | -81.6327
-13 | -0.8848 | 0.01077 | -0.1129 | -82.1541
-12.5 | -0.8496 | 0.00971 | -0.1102 | -87.4974
-12 | -0.7996 | 0.00933 | -0.1097 | -85.702
-11.5 | -0.7497 | 0.00897 | -0.1091 | -83.5786
-11 | -0.6997 | 0.00861 | -0.1085 | -81.266
-10.5 | -0.6484 | 0.00831 | -0.1081 | -78.0265
-10 | -0.5964 | 0.00804 | -0.1078 | -74.1791
-9.5 | -0.5441 | 0.00781 | -0.1075 | -69.6671
-9 | -0.4921 | 0.00754 | -0.107 | -65.2653
-8.5 | -0.4407 | 0.00729 | -0.1064 | -60.4527
-8 | -0.3885 | 0.0071 | -0.106 | -54.7183
-7.5 | -0.3374 | 0.00686 | -0.1053 | -49.1837
-7 | -0.2873 | 0.00665 | -0.1043 | -43.203
-6.5 | -0.2383 | 0.0064 | -0.1031 | -37.2344
-6 | -0.1883 | 0.00622 | -0.1021 | -30.2733
-5.5 | -0.1393 | 0.00609 | -0.1008 | -22.8736
-5 | -0.091 | 0.00589 | -0.0994 | -15.4499
-4.5 | -0.0434 | 0.00575 | -0.0977 | -7.5478
-4 | 0.0042 | 0.00561 | -0.0961 | 0.74866
-3.5 | 0.0512 | 0.00546 | -0.0943 | 9.3773
-3 | 0.097 | 0.00536 | -0.0923 | 18.097
-2 | 0.1907 | 0.00513 | -0.0887 | 37.1735
-1.5 | 0.2417 | 0.00491 | -0.0879 | 49.2261
-1 | 0.298 | 0.00484 | -0.0884 | 61.5702
-0.5 | 0.3614 | 0.00479 | -0.0903 | 75.4489
0 | 0.437 | 0.00475 | -0.0952 | 92
0.5 | 0.5161 | 0.00481 | -0.1008 | 107.2973
1 | 0.593 | 0.00491 | -0.1059 | 120.7739
1.5 | 0.658 | 0.00494 | -0.1082 | 133.1984
2 | 0.7186 | 0.00504 | -0.1096 | 142.5794
2.5 | 0.7761 | 0.00517 | -0.1104 | 150.1161
3 | 0.8301 | 0.00536 | -0.1103 | 154.8694
3.5 | 0.8812 | 0.00563 | -0.1098 | 156.5187
4 | 0.9314 | 0.0059 | -0.1091 | 157.8644
4.5 | 0.9751 | 0.0063 | -0.1071 | 154.7778
5 | 1.0141 | 0.00686 | -0.1042 | 147.828
5.5 | 1.0597 | 0.00721 | -0.1027 | 146.9764
6 | 1.0926 | 0.00797 | -0.0989 | 137.0891
6.5 | 1.1344 | 0.00845 | -0.0968 | 134.2485
7 | 1.1674 | 0.00924 | -0.0934 | 126.342
7.5 | 1.2022 | 0.00999 | -0.0903 | 120.3403
8 | 1.2366 | 0.01078 | -0.0873 | 114.7124
8.5 | 1.2708 | 0.01162 | -0.0844 | 109.3632
9 | 1.2954 | 0.01286 | -0.0801 | 100.7309
9.5 | 1.3349 | 0.01355 | -0.0784 | 98.5166
10 | 1.364 | 0.01472 | -0.0751 | 92.663
10.5 | 1.3981 | 0.0157 | -0.0728 | 89.051
11 | 1.4287 | 0.01691 | -0.0701 | 84.4885
11.5 | 1.4557 | 0.01833 | -0.0672 | 79.4163
12 | 1.4823 | 0.01988 | -0.0644 | 74.5624
12.5 | 1.5093 | 0.0215 | -0.0619 | 70.2
13 | 1.5289 | 0.02364 | -0.0587 | 64.6743
13.5 | 1.5485 | 0.02594 | -0.056 | 59.6955
15 | 1.6172 | 0.03289 | -0.0504 | 49.17
15.5 | 1.6375 | 0.03552 | -0.0486 | 46.1008
16 | 1.6568 | 0.03825 | -0.0469 | 43.315
16.5 | 1.6741 | 0.04122 | -0.0453 | 40.6138
17 | 1.6849 | 0.04486 | -0.0435 | 37.5591
17.5 | 1.6969 | 0.04843 | -0.042 | 35.0382
18 | 1.7105 | 0.05196 | -0.0408 | 32.9196
18.5 | 1.7213 | 0.05584 | -0.0397 | 30.8256
19 | 1.7318 | 0.05977 | -0.0388 | 28.9744
19.5 | 1.736 | 0.06443 | -0.038 | 26.944
20 | 1.7432 | 0.06888 | -0.0374 | 25.3078

## 114. Re 12M Mach 0.10 (1)
BIGFOIL.COM POLAR EXPORT
NACA63A619
NACA63A619 |  |  |  | Cl Max: | 1.895 | at alpha= | 14 | deg
JavaFoil+Calcfoil stall+Eppler ext transition |  |  |  | L/D Max: | 140.607 | at alpha= | 3 | deg
Re: | 12000000 |  |  | Cd Min: | 0.0057 | at alpha= | -1 | deg
Mach: | 0.1 |  |  | Cl=0 at alpha= | -4.875 | deg
|  |  |  | @ Cl=0.1, Cd= | 0.0065375
|  |  |  | @ Cl=0.4, Cd= | 0.0060511
|  |  |  | @ Cl=0.6, Cd= | 0.0059257
alpha (deg) | Cl | Cd | Cm | Cl/Cd
-20 | -0.775 | 0.12441 | -0.056 | -6.233
-19.5 | -0.801 | 0.10546 | -0.06 | -7.596
-19 | -0.817 | 0.09772 | -0.062 | -8.362
-18.5 | -0.837 | 0.08529 | -0.065 | -9.81
-18 | -0.858 | 0.0711 | -0.068 | -12.061
-17.5 | -0.869 | 0.06422 | -0.07 | -13.525
-17 | -0.882 | 0.0544 | -0.073 | -16.208
-16.5 | -0.891 | 0.04599 | -0.075 | -19.376
-16 | -0.9 | 0.03717 | -0.078 | -24.205
-15.5 | -0.895 | 0.0345 | -0.08 | -25.93
-15 | -0.89 | 0.03011 | -0.081 | -29.554
-14.5 | -0.881 | 0.02599 | -0.083 | -33.899
-14 | -0.866 | 0.02338 | -0.085 | -37.016
-13.5 | -0.847 | 0.02054 | -0.087 | -41.255
-13 | -0.823 | 0.01854 | -0.088 | -44.382
-12.5 | -0.795 | 0.01664 | -0.09 | -47.778
-12 | -0.763 | 0.01504 | -0.091 | -50.718
-11.5 | -0.727 | 0.01362 | -0.093 | -53.356
-11 | -0.699 | 0.01106 | -0.096 | -63.192
-10.5 | -0.655 | 0.00944 | -0.098 | -69.438
-10 | -0.613 | 0.0093 | -0.1 | -65.956
-9.5 | -0.56 | 0.00856 | -0.101 | -65.414
-9 | -0.503 | 0.00826 | -0.103 | -60.9
-8.5 | -0.445 | 0.00806 | -0.104 | -55.205
-8 | -0.386 | 0.00783 | -0.105 | -49.276
-7.5 | -0.326 | 0.00751 | -0.106 | -43.384
-7 | -0.265 | 0.00733 | -0.107 | -36.163
-6.5 | -0.203 | 0.00714 | -0.108 | -28.457
-6 | -0.141 | 0.00699 | -0.109 | -20.182
-5.5 | -0.079 | 0.00687 | -0.11 | -11.429
-5 | -0.016 | 0.00676 | -0.111 | -2.309
-4.5 | 0.048 | 0.00662 | -0.112 | 7.185
-4 | 0.111 | 0.00652 | -0.113 | 16.999
-3.5 | 0.174 | 0.0064 | -0.114 | 27.223
-3 | 0.238 | 0.00623 | -0.115 | 38.207
-2.5 | 0.302 | 0.00613 | -0.116 | 49.169
-2 | 0.365 | 0.00609 | -0.117 | 59.952
-1.5 | 0.428 | 0.00602 | -0.118 | 71.179
-1 | 0.492 | 0.0057 | -0.119 | 86.222
-0.5 | 0.555 | 0.00584 | -0.12 | 95.079
0 | 0.618 | 0.00596 | -0.121 | 103.807
0.5 | 0.681 | 0.00631 | -0.122 | 108.062
1 | 0.745 | 0.00642 | -0.123 | 115.944
1.5 | 0.808 | 0.00653 | -0.124 | 123.739
2 | 0.866 | 0.00668 | -0.125 | 129.607
2.5 | 0.928 | 0.00684 | -0.126 | 135.789
3 | 0.991 | 0.00704 | -0.126 | 140.607
3.5 | 1.053 | 0.00766 | -0.127 | 137.47
4 | 1.114 | 0.00815 | -0.128 | 136.706
4.5 | 1.176 | 0.00863 | -0.129 | 136.178
5 | 1.237 | 0.00917 | -0.13 | 134.935
5.5 | 1.291 | 0.00966 | -0.13 | 133.615
6 | 1.345 | 0.01028 | -0.131 | 130.882
6.5 | 1.401 | 0.01094 | -0.131 | 128.058
7 | 1.456 | 0.0115 | -0.132 | 126.561
7.5 | 1.508 | 0.01213 | -0.133 | 124.314
8 | 1.558 | 0.01289 | -0.133 | 120.88
8.5 | 1.607 | 0.01356 | -0.134 | 118.538
9 | 1.653 | 0.01423 | -0.135 | 116.148
9.5 | 1.697 | 0.0149 | -0.135 | 113.861
10 | 1.736 | 0.01652 | -0.136 | 105.126
10.5 | 1.772 | 0.01717 | -0.136 | 103.168
11 | 1.803 | 0.01806 | -0.137 | 99.811
11.5 | 1.83 | 0.01889 | -0.137 | 96.888
12 | 1.852 | 0.01975 | -0.138 | 93.764
12.5 | 1.869 | 0.02082 | -0.138 | 89.739
13 | 1.882 | 0.0218 | -0.139 | 86.34
13.5 | 1.891 | 0.02279 | -0.139 | 82.993
14 | 1.895 | 0.02409 | -0.14 | 78.645
14.5 | 1.894 | 0.02527 | -0.14 | 74.929
15 | 1.887 | 0.02645 | -0.14 | 71.348
15.5 | 1.872 | 0.02799 | -0.141 | 66.87
16 | 1.851 | 0.02966 | -0.141 | 62.416
16.5 | 1.825 | 0.03146 | -0.141 | 58.015
17 | 1.794 | 0.0336 | -0.141 | 53.387
17.5 | 1.757 | 0.03588 | -0.141 | 48.981
18 | 1.718 | 0.03834 | -0.141 | 44.805
18.5 | 1.675 | 0.04115 | -0.141 | 40.695
19 | 1.628 | 0.04488 | -0.141 | 36.264

## 115. Re 12M Mach 0.10 (2)
BIGFOIL.COM POLAR EXPORT
NACA63A619
NACA63A619 |  |  |  | Cl Max: | 1.7333 | at alpha= | 20 | deg
XFOIL ncrit=9 |  |  |  | L/D Max: | 157.922 | at alpha= | 4 | deg
Re: | 12000000 |  |  | Cd Min: | 0.07205 | at alpha= | 20 | deg
Mach: | 0.1 |  |  | Cl=0 at alpha= | -4.0356 | deg
|  |  |  | @ Cl=0.1, Cd= | 0.0053635
|  |  |  | @ Cl=0.4, Cd= | 0.0047856
|  |  |  | @ Cl=0.6, Cd= | 0.0049225
alpha (deg) | Cl | Cd | Cm | Cl/Cd
-20 | -1.219 | 0.04105 | -0.1241 | -29.6955
-19.5 | -1.2048 | 0.03737 | -0.1254 | -32.2398
-19 | -1.1948 | 0.03352 | -0.1264 | -35.6444
-18.5 | -1.1973 | 0.02898 | -0.127 | -41.3147
-18 | -1.1808 | 0.02604 | -0.1272 | -45.3456
-17.5 | -1.1537 | 0.02396 | -0.1275 | -48.1511
-17 | -1.1351 | 0.0213 | -0.1273 | -53.2911
-16.5 | -1.1078 | 0.01929 | -0.1272 | -57.4287
-16 | -1.086 | 0.01698 | -0.1267 | -63.9576
-15.5 | -1.055 | 0.01533 | -0.1265 | -68.8193
-15 | -1.0241 | 0.01393 | -0.1256 | -73.5176
-14.5 | -0.9921 | 0.01294 | -0.1236 | -76.6692
-14 | -0.9563 | 0.01221 | -0.1214 | -78.321
-13.5 | -0.9197 | 0.0115 | -0.119 | -79.9739
-13 | -0.8839 | 0.01099 | -0.116 | -80.4277
-12.5 | -0.8543 | 0.00986 | -0.1121 | -86.643
-12 | -0.8045 | 0.00944 | -0.1114 | -85.2225
-11.5 | -0.7539 | 0.00907 | -0.1108 | -83.1202
-10.5 | -0.6523 | 0.00838 | -0.1095 | -77.8401
-10 | -0.6002 | 0.00809 | -0.109 | -74.1904
-9.5 | -0.5475 | 0.00785 | -0.1086 | -69.7452
-9 | -0.495 | 0.00759 | -0.1081 | -65.2174
-8.5 | -0.4434 | 0.00733 | -0.1075 | -60.4911
-8 | -0.391 | 0.00713 | -0.1069 | -54.8387
-7.5 | -0.3395 | 0.0069 | -0.1061 | -49.2029
-7 | -0.2891 | 0.00668 | -0.1051 | -43.2784
-6.5 | -0.2401 | 0.00642 | -0.1038 | -37.3988
-6 | -0.1898 | 0.00624 | -0.1027 | -30.4167
-5.5 | -0.1407 | 0.0061 | -0.1014 | -23.0656
-5 | -0.092 | 0.00591 | -0.0999 | -15.5668
-4.5 | -0.0443 | 0.00576 | -0.0982 | -7.691
-4 | 0.0034 | 0.00563 | -0.0965 | 0.60391
-3.5 | 0.0506 | 0.00547 | -0.0947 | 9.2505
-3 | 0.0966 | 0.00538 | -0.0926 | 17.9554
-2.5 | 0.142 | 0.00516 | -0.0905 | 27.5194
-1.5 | 0.2418 | 0.00493 | -0.0881 | 49.0467
-1 | 0.2986 | 0.00485 | -0.0886 | 61.567
-0.5 | 0.3626 | 0.00481 | -0.0906 | 75.3846
0 | 0.4391 | 0.00476 | -0.0956 | 92.2479
0.5 | 0.5204 | 0.00482 | -0.1016 | 107.9668
1 | 0.5959 | 0.00492 | -0.1063 | 121.1179
1.5 | 0.661 | 0.00496 | -0.1086 | 133.2661
2 | 0.7218 | 0.00505 | -0.1099 | 142.9307
2.5 | 0.7796 | 0.00519 | -0.1106 | 150.2119
3 | 0.8337 | 0.00538 | -0.1105 | 154.9628
3.5 | 0.8854 | 0.00564 | -0.11 | 156.9858
4 | 0.9349 | 0.00592 | -0.1091 | 157.9223
4.5 | 0.9789 | 0.00632 | -0.107 | 154.8892
5 | 1.0179 | 0.00688 | -0.1041 | 147.9506
5.5 | 1.0639 | 0.00725 | -0.1026 | 146.7448
6 | 1.0965 | 0.00802 | -0.0987 | 136.7207
6.5 | 1.1389 | 0.00849 | -0.0967 | 134.1461
7 | 1.171 | 0.00933 | -0.0929 | 125.5091
7.5 | 1.2056 | 0.01011 | -0.0897 | 119.2483
8 | 1.2396 | 0.01093 | -0.0866 | 113.4126
8.5 | 1.2734 | 0.01181 | -0.0836 | 107.8239
9.5 | 1.3377 | 0.01381 | -0.0775 | 96.8646
10 | 1.3667 | 0.01502 | -0.0742 | 90.992
10.5 | 1.4001 | 0.01607 | -0.0717 | 87.1251
11 | 1.4291 | 0.0174 | -0.0688 | 82.1322
11.5 | 1.4563 | 0.01889 | -0.0658 | 77.0937
12 | 1.4829 | 0.02051 | -0.063 | 72.3013
12.5 | 1.5103 | 0.02218 | -0.0606 | 68.0929
13.5 | 1.5471 | 0.02696 | -0.0545 | 57.385
14 | 1.5695 | 0.02926 | -0.0523 | 53.6398
15 | 1.6147 | 0.03427 | -0.0488 | 47.117
15.5 | 1.6349 | 0.037 | -0.0471 | 44.1865
16 | 1.6534 | 0.0399 | -0.0454 | 41.4386
16.5 | 1.6703 | 0.04303 | -0.0438 | 38.8171
17 | 1.6802 | 0.04682 | -0.042 | 35.8864
17.5 | 1.6926 | 0.05047 | -0.0406 | 33.5368
18 | 1.7045 | 0.05428 | -0.0394 | 31.402
18.5 | 1.7155 | 0.05824 | -0.0383 | 29.4557
19 | 1.7247 | 0.06242 | -0.0375 | 27.6306
19.5 | 1.728 | 0.0673 | -0.0367 | 25.6761
20 | 1.7333 | 0.07205 | -0.0362 | 24.0569

## 116. Re 12M Mach 0.25 (1)
BIGFOIL.COM POLAR EXPORT
NACA63A619
NACA63A619 |  |  |  | Cl Max: | 1.85 | at alpha= | 12.5 | deg
JavaFoil+Calcfoil stall+Eppler ext transition |  |  |  | L/D Max: | 140.696 | at alpha= | 3 | deg
Re: | 12000000 |  |  | Cd Min: | 0.00577 | at alpha= | -1 | deg
Mach: | 0.25 |  |  | Cl=0 at alpha= | -4.8769 | deg
|  |  |  | @ Cl=0.1, Cd= | 0.0066345
|  |  |  | @ Cl=0.4, Cd= | 0.0061439
|  |  |  | @ Cl=0.6, Cd= | 0.00596
alpha (deg) | Cl | Cd | Cm | Cl/Cd
-19 | -0.495 | 0.1428 | -0.051 | -3.463
-18.5 | -0.542 | 0.12818 | -0.055 | -4.23
-18 | -0.585 | 0.11784 | -0.057 | -4.966
-17.5 | -0.625 | 0.10671 | -0.06 | -5.86
-17 | -0.657 | 0.10252 | -0.061 | -6.406
-16.5 | -0.694 | 0.08549 | -0.066 | -8.124
-16 | -0.732 | 0.06723 | -0.072 | -10.891
-15.5 | -0.763 | 0.05284 | -0.077 | -14.448
-15 | -0.786 | 0.04237 | -0.08 | -18.557
-14.5 | -0.798 | 0.03617 | -0.083 | -22.054
-14 | -0.803 | 0.03071 | -0.085 | -26.137
-13.5 | -0.802 | 0.02555 | -0.087 | -31.398
-13 | -0.791 | 0.02255 | -0.089 | -35.094
-12.5 | -0.774 | 0.01979 | -0.091 | -39.119
-12 | -0.751 | 0.01748 | -0.093 | -42.935
-11.5 | -0.721 | 0.01567 | -0.094 | -46.014
-11 | -0.686 | 0.014 | -0.096 | -49.021
-10.5 | -0.658 | 0.01132 | -0.1 | -58.075
-10 | -0.615 | 0.00926 | -0.102 | -66.397
-9.5 | -0.571 | 0.00944 | -0.104 | -60.43
-9 | -0.514 | 0.00859 | -0.105 | -59.807
-8.5 | -0.455 | 0.00832 | -0.106 | -54.674
-8 | -0.395 | 0.00808 | -0.107 | -48.924
-7.5 | -0.334 | 0.00775 | -0.109 | -43.054
-7 | -0.272 | 0.00746 | -0.11 | -36.418
-6.5 | -0.209 | 0.00729 | -0.111 | -28.605
-6 | -0.145 | 0.00717 | -0.112 | -20.22
-5.5 | -0.081 | 0.00699 | -0.113 | -11.534
-5 | -0.016 | 0.00686 | -0.114 | -2.337
-4.5 | 0.049 | 0.00676 | -0.115 | 7.234
-4 | 0.114 | 0.0066 | -0.116 | 17.269
-3.5 | 0.179 | 0.00648 | -0.117 | 27.648
-3 | 0.245 | 0.00635 | -0.118 | 38.569
-2.5 | 0.31 | 0.00623 | -0.119 | 49.719
-2 | 0.375 | 0.00619 | -0.12 | 60.601
-1.5 | 0.44 | 0.00607 | -0.121 | 72.461
-1 | 0.505 | 0.00577 | -0.122 | 87.55
-0.5 | 0.57 | 0.0059 | -0.123 | 96.659
0 | 0.635 | 0.00603 | -0.124 | 105.419
0.5 | 0.7 | 0.00642 | -0.125 | 109.049
1 | 0.765 | 0.00655 | -0.126 | 116.892
1.5 | 0.83 | 0.00666 | -0.127 | 124.61
2 | 0.89 | 0.00681 | -0.128 | 130.603
2.5 | 0.954 | 0.00703 | -0.129 | 135.725
3 | 1.017 | 0.00723 | -0.13 | 140.696
3.5 | 1.081 | 0.00795 | -0.131 | 136.05
4 | 1.144 | 0.00848 | -0.132 | 134.981
4.5 | 1.207 | 0.00901 | -0.133 | 133.964
5 | 1.264 | 0.00933 | -0.133 | 135.36
5.5 | 1.32 | 0.01008 | -0.133 | 130.991
6 | 1.378 | 0.01077 | -0.134 | 127.916
6.5 | 1.434 | 0.01146 | -0.135 | 125.218
7 | 1.491 | 0.01208 | -0.135 | 123.386
7.5 | 1.543 | 0.0129 | -0.136 | 119.606
8 | 1.593 | 0.01369 | -0.137 | 116.433
8.5 | 1.641 | 0.01445 | -0.137 | 113.569
9 | 1.686 | 0.01519 | -0.138 | 111.009
9.5 | 1.727 | 0.016 | -0.139 | 107.995
10 | 1.763 | 0.01769 | -0.139 | 99.663
10.5 | 1.793 | 0.01866 | -0.14 | 96.045
11 | 1.816 | 0.01961 | -0.14 | 92.632
11.5 | 1.833 | 0.02063 | -0.141 | 88.845
12 | 1.845 | 0.02179 | -0.141 | 84.661
12.5 | 1.85 | 0.0229 | -0.142 | 80.775
13 | 1.847 | 0.02417 | -0.142 | 76.436
13.5 | 1.838 | 0.0256 | -0.143 | 71.775
14 | 1.82 | 0.02704 | -0.143 | 67.308
14.5 | 1.794 | 0.02866 | -0.143 | 62.578
15 | 1.758 | 0.0306 | -0.144 | 57.444
15.5 | 1.708 | 0.03272 | -0.144 | 52.202
16 | 1.646 | 0.03547 | -0.144 | 46.413
16.5 | 1.578 | 0.03836 | -0.144 | 41.127
17 | 1.501 | 0.04165 | -0.143 | 36.036
17.5 | 1.418 | 0.04537 | -0.143 | 31.26

## 117. Re 12M Mach 0.25 (2)
BIGFOIL.COM POLAR EXPORT
NACA63A619
NACA63A619 |  |  |  | Cl Max: | 1.6891 | at alpha= | 19 | deg
XFOIL ncrit=9 |  |  |  | L/D Max: | 158.581 | at alpha= | 3.5 | deg
Re: | 12000000 |  |  | Cd Min: | 0.08874 | at alpha= | 20 | deg
Mach: | 0.25 |  |  | Cl=0 at alpha= | -3.9835 | deg
|  |  |  | @ Cl=0.1, Cd= | 0.0054364
|  |  |  | @ Cl=0.4, Cd= | 0.0048795
|  |  |  | @ Cl=0.6, Cd= | 0.0049624
alpha (deg) | Cl | Cd | Cm | Cl/Cd
-20 | -1.0848 | 0.06398 | -0.1266 | -16.9553
-19.5 | -1.1002 | 0.05621 | -0.1305 | -19.573
-19 | -1.1079 | 0.04956 | -0.1335 | -22.3547
-18.5 | -1.1278 | 0.04219 | -0.1363 | -26.7315
-17.5 | -1.1074 | 0.03351 | -0.1387 | -33.0469
-17 | -1.1007 | 0.02936 | -0.1391 | -37.4898
-16.5 | -1.0845 | 0.02607 | -0.1391 | -41.5995
-16 | -1.073 | 0.02258 | -0.1388 | -47.5199
-15.5 | -1.0467 | 0.0202 | -0.1383 | -51.8168
-15 | -1.0224 | 0.01772 | -0.1375 | -57.6975
-14.5 | -0.9883 | 0.01592 | -0.1369 | -62.0791
-14 | -0.9568 | 0.01409 | -0.1361 | -67.9063
-13.5 | -0.9244 | 0.01286 | -0.1339 | -71.8818
-13 | -0.8868 | 0.01208 | -0.1311 | -73.4106
-12.5 | -0.8495 | 0.01126 | -0.1279 | -75.444
-12 | -0.8094 | 0.01075 | -0.1245 | -75.293
-11.5 | -0.7776 | 0.00965 | -0.1201 | -80.5803
-11 | -0.7253 | 0.00921 | -0.1188 | -78.7514
-10.5 | -0.6723 | 0.00882 | -0.1176 | -76.2245
-10 | -0.62 | 0.00842 | -0.1162 | -73.6342
-9.5 | -0.5658 | 0.00812 | -0.1153 | -69.6798
-9 | -0.5113 | 0.00785 | -0.1143 | -65.1338
-8.5 | -0.4575 | 0.00758 | -0.1133 | -60.3562
-8 | -0.4045 | 0.00732 | -0.1121 | -55.2596
-7.5 | -0.3506 | 0.0071 | -0.1111 | -49.3803
-7 | -0.2981 | 0.00687 | -0.1099 | -43.3916
-6.5 | -0.2491 | 0.00659 | -0.1079 | -37.7997
-6 | -0.1975 | 0.00638 | -0.1065 | -30.9561
-5.5 | -0.1478 | 0.00619 | -0.1047 | -23.8772
-5 | -0.0984 | 0.00603 | -0.1028 | -16.3184
-4.5 | -0.0493 | 0.00585 | -0.1009 | -8.4274
-4 | -0.0016 | 0.00573 | -0.0987 | -0.27923
-3.5 | 0.0468 | 0.00555 | -0.0966 | 8.4324
-3 | 0.0943 | 0.00546 | -0.0944 | 17.2711
-2.5 | 0.1401 | 0.00527 | -0.0919 | 26.5844
-2 | 0.1905 | 0.00524 | -0.0903 | 36.355
-1.5 | 0.2416 | 0.00503 | -0.089 | 48.0318
-1 | 0.3027 | 0.00492 | -0.09 | 61.5244
-0.5 | 0.3688 | 0.00491 | -0.092 | 75.112
0 | 0.4506 | 0.00483 | -0.0977 | 93.2919
0.5 | 0.54 | 0.00487 | -0.1051 | 110.883
1 | 0.6114 | 0.00498 | -0.1083 | 122.7711
1.5 | 0.6772 | 0.00503 | -0.1103 | 134.6322
2 | 0.7393 | 0.00513 | -0.1115 | 144.1131
2.5 | 0.798 | 0.00527 | -0.1119 | 151.4231
3 | 0.8531 | 0.00548 | -0.1116 | 155.6752
3.5 | 0.9055 | 0.00571 | -0.1107 | 158.5814
4 | 0.9537 | 0.00606 | -0.109 | 157.3762
4.5 | 0.9994 | 0.00647 | -0.1068 | 154.4668
5 | 1.0406 | 0.00702 | -0.1039 | 148.2336
5.5 | 1.0873 | 0.00743 | -0.1021 | 146.3392
6 | 1.1159 | 0.00838 | -0.0971 | 133.1623
6.5 | 1.1597 | 0.00891 | -0.0949 | 130.1571
7 | 1.1889 | 0.00994 | -0.0903 | 119.6076
7.5 | 1.2231 | 0.01086 | -0.0867 | 112.6243
8 | 1.2557 | 0.01189 | -0.0831 | 105.6098
8.5 | 1.2897 | 0.01291 | -0.0798 | 99.8993
9 | 1.3105 | 0.01454 | -0.0747 | 90.1307
9.5 | 1.3489 | 0.0155 | -0.0724 | 87.0258
10 | 1.3764 | 0.01704 | -0.0687 | 80.7746
10.5 | 1.4102 | 0.01835 | -0.066 | 76.8501
11 | 1.437 | 0.02013 | -0.0627 | 71.386
11.5 | 1.4633 | 0.02205 | -0.0596 | 66.3628
12 | 1.486 | 0.02429 | -0.0564 | 61.1774
12.5 | 1.5141 | 0.02634 | -0.0539 | 57.4829
13 | 1.5236 | 0.02971 | -0.0501 | 51.2824
13.5 | 1.5436 | 0.03253 | -0.0476 | 47.4516
14 | 1.5618 | 0.03561 | -0.0451 | 43.8585
14.5 | 1.5907 | 0.03807 | -0.0441 | 41.7836
15 | 1.605 | 0.04166 | -0.0416 | 38.5262
15.5 | 1.6232 | 0.04508 | -0.0399 | 36.0071
16 | 1.6387 | 0.04873 | -0.0382 | 33.6282
16.5 | 1.6531 | 0.05258 | -0.0366 | 31.4397
17 | 1.6605 | 0.05716 | -0.035 | 29.05
17.5 | 1.6701 | 0.0616 | -0.0338 | 27.112
18 | 1.6801 | 0.06614 | -0.0328 | 25.4022
18.5 | 1.6873 | 0.07107 | -0.032 | 23.7414
19 | 1.6891 | 0.07656 | -0.0314 | 22.0624
19.5 | 1.6879 | 0.08255 | -0.0312 | 20.447
20 | 1.6857 | 0.08874 | -0.0312 | 18.9959

## 118. Re 12M Mach 0.50 (1)
BIGFOIL.COM POLAR EXPORT
NACA63A619
NACA63A619 |  |  |  | Cl Max: | 1.763 | at alpha= | 9 | deg
JavaFoil+Calcfoil stall+Eppler ext transition |  |  |  | L/D Max: | 137.198 | at alpha= | 3 | deg
Re: | 12000000 |  |  | Cd Min: | 0.00649 | at alpha= | -1.5 | deg
Mach: | 0.5 |  |  | Cl=0 at alpha= | -4.8767 | deg
|  |  |  | @ Cl=0.1, Cd= | 0.0071175
|  |  |  | @ Cl=0.4, Cd= | 0.0066078
|  |  |  | @ Cl=0.6, Cd= | 0.0065619
alpha (deg) | Cl | Cd | Cm | Cl/Cd
-20 | -0.88 | 0.16843 | -0.057 | -5.223
-19.5 | -0.854 | 0.15235 | -0.059 | -5.605
-19 | -0.824 | 0.14703 | -0.059 | -5.605
-18.5 | -0.793 | 0.14561 | -0.057 | -5.445
-18 | -0.763 | 0.13867 | -0.057 | -5.503
-17.5 | -0.737 | 0.12885 | -0.06 | -5.721
-17 | -0.711 | 0.1187 | -0.062 | -5.988
-16.5 | -0.68 | 0.11304 | -0.062 | -6.018
-16 | -0.647 | 0.11389 | -0.058 | -5.68
-15.5 | -0.618 | 0.10502 | -0.058 | -5.888
-15 | -0.592 | 0.10482 | -0.062 | -5.646
-14.5 | -0.562 | 0.09815 | -0.062 | -5.731
-14 | -0.54 | 0.08457 | -0.069 | -6.38
-13.5 | -0.501 | 0.09799 | -0.058 | -5.117
-13 | -0.474 | 0.08875 | -0.062 | -5.342
-12.5 | -0.466 | 0.05886 | -0.083 | -7.915
-12 | -0.414 | 0.08414 | -0.059 | -4.926
-11.5 | -0.399 | 0.06042 | -0.08 | -6.604
-11 | -0.363 | 0.06485 | -0.074 | -5.601
-10.5 | -0.351 | 0.04191 | -0.092 | -8.383
-10 | -0.54 | 0.02103 | -0.106 | -25.659
-9.5 | -0.545 | 0.01719 | -0.109 | -31.716
-9 | -0.511 | 0.01494 | -0.111 | -34.184
-8.5 | -0.466 | 0.01308 | -0.113 | -35.586
-8 | -0.422 | 0.01005 | -0.118 | -41.967
-7.5 | -0.366 | 0.009 | -0.121 | -40.602
-7 | -0.299 | 0.00839 | -0.123 | -35.691
-6.5 | -0.231 | 0.00804 | -0.124 | -28.717
-6 | -0.161 | 0.00775 | -0.125 | -20.763
-5.5 | -0.09 | 0.00758 | -0.126 | -11.849
-5 | -0.018 | 0.00737 | -0.127 | -2.425
-4.5 | 0.055 | 0.00723 | -0.128 | 7.546
-4 | 0.127 | 0.00705 | -0.13 | 18.036
-3.5 | 0.2 | 0.00692 | -0.131 | 28.897
-3 | 0.274 | 0.00676 | -0.132 | 40.483
-2.5 | 0.346 | 0.00663 | -0.133 | 52.255
-2 | 0.419 | 0.0066 | -0.134 | 63.563
-1.5 | 0.492 | 0.00649 | -0.135 | 75.792
-1 | 0.565 | 0.00649 | -0.137 | 87.004
-0.5 | 0.638 | 0.00664 | -0.138 | 96.064
0 | 0.71 | 0.00656 | -0.139 | 108.287
0.5 | 0.783 | 0.00675 | -0.14 | 115.93
1 | 0.855 | 0.0072 | -0.141 | 118.814
1.5 | 0.928 | 0.00744 | -0.142 | 124.748
2 | 0.992 | 0.00775 | -0.143 | 128.056
2.5 | 1.063 | 0.00805 | -0.144 | 132.023
3 | 1.129 | 0.00823 | -0.145 | 137.198
3.5 | 1.192 | 0.0093 | -0.145 | 128.161
4 | 1.26 | 0.00985 | -0.146 | 127.848
4.5 | 1.327 | 0.01071 | -0.146 | 123.852
5 | 1.392 | 0.01143 | -0.147 | 121.831
5.5 | 1.457 | 0.01253 | -0.148 | 116.265
6 | 1.519 | 0.01364 | -0.149 | 111.383
6.5 | 1.579 | 0.01466 | -0.15 | 107.695
7 | 1.636 | 0.01584 | -0.15 | 103.272
7.5 | 1.684 | 0.01727 | -0.151 | 97.479
8 | 1.722 | 0.01855 | -0.151 | 92.856
8.5 | 1.75 | 0.01995 | -0.152 | 87.719
9 | 1.763 | 0.02278 | -0.152 | 77.391
9.5 | 1.754 | 0.02451 | -0.153 | 71.569
10 | 1.702 | 0.02671 | -0.153 | 63.744
10.5 | 1.498 | 0.02963 | -0.154 | 50.554
11 | 1.082 | 0.03265 | -0.154 | 33.151
11.5 | 1.104 | 0.0383 | -0.153 | 28.837
12 | 1.132 | 0.04103 | -0.153 | 27.58
12.5 | 1.161 | 0.04269 | -0.153 | 27.194
13 | 1.192 | 0.04321 | -0.154 | 27.583
13.5 | 1.215 | 0.04849 | -0.153 | 25.066
14 | 1.251 | 0.04632 | -0.155 | 27.012

## 119. Re 12M Mach 0.50 (2)
BIGFOIL.COM POLAR EXPORT
NACA63A619
NACA63A619 |  |  |  | Cl Max: | 1.558 | at alpha= | 17 | deg
XFOIL ncrit=9 |  |  |  | L/D Max: | 268.214 | at alpha= | -1.5 | deg
Re: | 12000000 |  |  | Cd Min: | 0.17018 | at alpha= | 20 | deg
Mach: | 0.5 |  |  | Cl=0 at alpha= | -3.8307 | deg
|  |  |  | @ Cl=0.1, Cd= | 0.00092224
|  |  |  | @ Cl=0.4, Cd= | 0.0036312
|  |  |  | @ Cl=0.6, Cd= | 0.0052841
alpha (deg) | Cl | Cd | Cm | Cl/Cd
-11 | -0.7275 | 0.0026 | -0.1611 | -279.8077
-10.5 | -0.6863 | 0.00222 | -0.1594 | -309.1441
-10 | -0.6492 | 0.00197 | -0.1544 | -329.5431
-9.5 | -0.5994 | 0.00184 | -0.1496 | -325.7609
-9 | -0.5536 | 0.00171 | -0.1441 | -323.7427
-8.5 | -0.4966 | 0.00159 | -0.1405 | -312.327
-8 | -0.4393 | 0.00151 | -0.137 | -290.9272
-7.5 | -0.383 | 0.00142 | -0.1336 | -269.7183
-7 | -0.3261 | 0.00135 | -0.1304 | -241.5556
-6.5 | -0.2718 | 0.00129 | -0.1268 | -210.6977
-6 | -0.2174 | 0.00123 | -0.1234 | -176.748
-5.5 | -0.168 | 0.00115 | -0.1193 | -146.087
-5 | -0.1188 | 0.00109 | -0.1152 | -108.9908
-4.5 | -0.0663 | 0.00105 | -0.1118 | -63.1429
-4 | -0.0169 | 0.00102 | -0.1078 | -16.5686
-3.5 | 0.033 | 0.00097 | -0.1041 | 34.0206
-3 | 0.0802 | 0.00094 | -0.0999 | 85.3191
-2.5 | 0.1248 | 0.0009 | -0.0953 | 138.6667
-2 | 0.1738 | 0.00089 | -0.0915 | 195.2809
-1.5 | 0.2253 | 0.00084 | -0.0887 | 268.2143
0 | 0.5032 | 0.00528 | -0.1077 | 95.303
0.5 | 0.5916 | 0.00527 | -0.1125 | 112.2581
1 | 0.6632 | 0.00539 | -0.1137 | 123.0427
1.5 | 0.7325 | 0.0055 | -0.1144 | 133.1818
2 | 0.7973 | 0.0057 | -0.1141 | 139.8772
2.5 | 0.861 | 0.00592 | -0.1136 | 145.4392
3 | 0.9218 | 0.00621 | -0.1124 | 148.438
3.5 | 0.9799 | 0.00657 | -0.1107 | 149.1476
4 | 1.0402 | 0.00691 | -0.1094 | 150.5355
4.5 | 1.0945 | 0.0074 | -0.1069 | 147.9054
5 | 1.1421 | 0.00811 | -0.1033 | 140.8261
5.5 | 1.1908 | 0.00884 | -0.0999 | 134.7059
6 | 1.2158 | 0.01032 | -0.0931 | 117.8101
6.5 | 1.2421 | 0.01192 | -0.0868 | 104.203
7 | 1.2642 | 0.01385 | -0.0803 | 91.278
7.5 | 1.2868 | 0.01597 | -0.0742 | 80.5761
8 | 1.3113 | 0.01825 | -0.0689 | 71.8521
8.5 | 1.3469 | 0.02023 | -0.065 | 66.5793
9 | 1.3525 | 0.02388 | -0.0587 | 56.6374
9.5 | 1.3865 | 0.02627 | -0.0552 | 52.7788
10 | 1.4113 | 0.02929 | -0.0512 | 48.1837
10.5 | 1.4357 | 0.03247 | -0.0474 | 44.2162
11 | 1.4537 | 0.0362 | -0.0435 | 40.1575
11.5 | 1.472 | 0.04005 | -0.04 | 36.7541
12.5 | 1.4965 | 0.04908 | -0.0333 | 30.491
13 | 1.4891 | 0.05528 | -0.0301 | 26.9374
13.5 | 1.5073 | 0.05983 | -0.0278 | 25.193
14 | 1.5179 | 0.06507 | -0.0257 | 23.3272
14.5 | 1.5344 | 0.07007 | -0.0239 | 21.8981
15 | 1.5445 | 0.07569 | -0.0223 | 20.4056
15.5 | 1.5529 | 0.08175 | -0.0213 | 18.9957
17 | 1.558 | 0.10286 | -0.0205 | 15.1468
17.5 | 1.5434 | 0.11178 | -0.0218 | 13.8075
18 | 1.5216 | 0.12171 | -0.0242 | 12.5018
18.5 | 1.4919 | 0.1329 | -0.0282 | 11.2257
19 | 1.4636 | 0.1442 | -0.0331 | 10.1498
19.5 | 1.4334 | 0.15623 | -0.0395 | 9.1749
20 | 1.3917 | 0.17018 | -0.0481 | 8.1778

## 120. Re 14M Mach 0.00 (1)
BIGFOIL.COM POLAR EXPORT
NACA63A619
NACA63A619 |  |  |  | Cl Max: | 1.906 | at alpha= | 14.5 | deg
JavaFoil+Calcfoil stall+Eppler ext transition |  |  |  | L/D Max: | 137.499 | at alpha= | 5.5 | deg
Re: | 14000000 |  |  | Cd Min: | 0.00574 | at alpha= | -1 | deg
Mach: | 0 |  |  | Cl=0 at alpha= | -4.873 | deg
|  |  |  | @ Cl=0.1, Cd= | 0.0064654
|  |  |  | @ Cl=0.4, Cd= | 0.00608
|  |  |  | @ Cl=0.6, Cd= | 0.0059014
alpha (deg) | Cl | Cd | Cm | Cl/Cd
-20 | -0.829 | 0.10633 | -0.06 | -7.796
-19.5 | -0.851 | 0.09026 | -0.063 | -9.432
-19 | -0.863 | 0.08427 | -0.065 | -10.245
-18.5 | -0.882 | 0.07093 | -0.068 | -12.438
-18 | -0.901 | 0.05769 | -0.071 | -15.616
-17.5 | -0.904 | 0.05492 | -0.072 | -16.463
-17 | -0.912 | 0.04745 | -0.074 | -19.216
-16.5 | -0.917 | 0.0407 | -0.076 | -22.524
-16 | -0.919 | 0.03427 | -0.078 | -26.824
-15.5 | -0.912 | 0.03128 | -0.08 | -29.169
-15 | -0.904 | 0.02753 | -0.082 | -32.845
-14.5 | -0.892 | 0.02405 | -0.083 | -37.107
-14 | -0.875 | 0.02171 | -0.085 | -40.28
-13.5 | -0.854 | 0.01911 | -0.087 | -44.698
-13 | -0.828 | 0.01738 | -0.088 | -47.641
-12.5 | -0.799 | 0.01559 | -0.09 | -51.247
-12 | -0.765 | 0.01414 | -0.091 | -54.123
-11.5 | -0.741 | 0.01136 | -0.095 | -65.164
-11 | -0.7 | 0.01054 | -0.096 | -66.447
-10.5 | -0.656 | 0.0094 | -0.098 | -69.863
-10 | -0.611 | 0.00902 | -0.1 | -67.76
-9.5 | -0.558 | 0.00833 | -0.101 | -66.973
-9 | -0.501 | 0.0081 | -0.102 | -61.863
-8.5 | -0.443 | 0.00786 | -0.103 | -56.36
-8 | -0.384 | 0.00768 | -0.104 | -50.026
-7.5 | -0.324 | 0.00743 | -0.105 | -43.684
-7 | -0.264 | 0.00721 | -0.106 | -36.55
-6.5 | -0.202 | 0.00707 | -0.107 | -28.616
-6 | -0.14 | 0.00692 | -0.108 | -20.303
-5.5 | -0.078 | 0.0068 | -0.109 | -11.501
-5 | -0.016 | 0.0067 | -0.11 | -2.32
-4.5 | 0.047 | 0.0066 | -0.111 | 7.174
-4 | 0.11 | 0.00644 | -0.112 | 17.133
-3.5 | 0.173 | 0.00633 | -0.113 | 27.379
-3 | 0.237 | 0.00624 | -0.114 | 37.957
-2.5 | 0.3 | 0.00617 | -0.115 | 48.664
-2 | 0.363 | 0.00608 | -0.116 | 59.719
-1.5 | 0.426 | 0.00608 | -0.117 | 70.152
-1 | 0.489 | 0.00574 | -0.118 | 85.248
-0.5 | 0.552 | 0.00581 | -0.119 | 95.09
0 | 0.615 | 0.00593 | -0.12 | 103.744
0.5 | 0.678 | 0.00625 | -0.121 | 108.515
1 | 0.741 | 0.00634 | -0.122 | 116.792
1.5 | 0.804 | 0.00647 | -0.123 | 124.132
2 | 0.862 | 0.00664 | -0.124 | 129.828
2.5 | 0.924 | 0.00679 | -0.125 | 136.074
3 | 0.986 | 0.00736 | -0.126 | 133.974
3.5 | 1.047 | 0.00773 | -0.127 | 135.416
4 | 1.109 | 0.00814 | -0.128 | 136.28
4.5 | 1.17 | 0.00865 | -0.129 | 135.241
5 | 1.231 | 0.0091 | -0.129 | 135.195
5.5 | 1.288 | 0.00936 | -0.13 | 137.499
6 | 1.341 | 0.01017 | -0.13 | 131.839
6.5 | 1.395 | 0.01076 | -0.131 | 129.707
7 | 1.45 | 0.01129 | -0.131 | 128.493
7.5 | 1.502 | 0.0119 | -0.132 | 126.273
8 | 1.553 | 0.01261 | -0.133 | 123.103
8.5 | 1.601 | 0.01317 | -0.133 | 121.603
9 | 1.648 | 0.01381 | -0.134 | 119.288
9.5 | 1.692 | 0.01442 | -0.135 | 117.337
10 | 1.732 | 0.01581 | -0.135 | 109.559
10.5 | 1.769 | 0.01654 | -0.136 | 106.934
11 | 1.801 | 0.01726 | -0.136 | 104.321
11.5 | 1.829 | 0.0181 | -0.137 | 101.042
12 | 1.854 | 0.01885 | -0.137 | 98.317
12.5 | 1.872 | 0.0199 | -0.138 | 94.058
13 | 1.886 | 0.02088 | -0.138 | 90.351
13.5 | 1.898 | 0.02184 | -0.139 | 86.894
14 | 1.904 | 0.02294 | -0.139 | 82.99
14.5 | 1.906 | 0.02402 | -0.14 | 79.358
15 | 1.903 | 0.02534 | -0.14 | 75.103
15.5 | 1.892 | 0.02672 | -0.14 | 70.809
16 | 1.876 | 0.0281 | -0.141 | 66.76
16.5 | 1.855 | 0.02968 | -0.141 | 62.515
17 | 1.831 | 0.03138 | -0.141 | 58.339
17.5 | 1.801 | 0.0334 | -0.141 | 53.923
18 | 1.767 | 0.03536 | -0.141 | 49.96
18.5 | 1.728 | 0.03821 | -0.141 | 45.229
19 | 1.688 | 0.04081 | -0.141 | 41.37
19.5 | 1.646 | 0.04427 | -0.141 | 37.171

## 121. Re 14M Mach 0.00 (2)
BIGFOIL.COM POLAR EXPORT
NACA63A619
NACA63A619 |  |  |  | Cl Max: | 1.7567 | at alpha= | 20 | deg
XFOIL ncrit=9 |  |  |  | L/D Max: | 157.399 | at alpha= | 4 | deg
Re: | 14000000 |  |  | Cd Min: | 0.06732 | at alpha= | 20 | deg
Mach: | 0 |  |  | Cl=0 at alpha= | -4.0479 | deg
|  |  |  | @ Cl=0.1, Cd= | 0.0052759
|  |  |  | @ Cl=0.4, Cd= | 0.0047525
|  |  |  | @ Cl=0.6, Cd= | 0.0048428
alpha (deg) | Cl | Cd | Cm | Cl/Cd
-20 | -1.256 | 0.03607 | -0.1227 | -34.8212
-19.5 | -1.2343 | 0.03332 | -0.1236 | -37.0438
-19 | -1.2226 | 0.02993 | -0.1243 | -40.8486
-18.5 | -1.2238 | 0.02574 | -0.1244 | -47.5447
-18 | -1.2038 | 0.02323 | -0.1246 | -51.8209
-17.5 | -1.1713 | 0.02163 | -0.1249 | -54.1516
-17 | -1.1505 | 0.01925 | -0.1246 | -59.7662
-16.5 | -1.1204 | 0.01754 | -0.1246 | -63.8769
-16 | -1.099 | 0.01533 | -0.124 | -71.6895
-15.5 | -1.068 | 0.01398 | -0.1233 | -76.3948
-15 | -1.0365 | 0.01299 | -0.1215 | -79.7921
-14.5 | -1.0021 | 0.01224 | -0.1193 | -81.8709
-14 | -0.9624 | 0.01168 | -0.1176 | -82.3973
-13.5 | -0.9267 | 0.0111 | -0.1149 | -83.4865
-13 | -0.8891 | 0.01059 | -0.1123 | -83.9566
-12.5 | -0.8528 | 0.00956 | -0.1097 | -89.205
-12 | -0.8045 | 0.0091 | -0.1089 | -88.4066
-11.5 | -0.7539 | 0.00877 | -0.1085 | -85.9635
-11 | -0.7033 | 0.00843 | -0.108 | -83.4282
-10.5 | -0.652 | 0.00813 | -0.1075 | -80.1968
-10 | -0.6003 | 0.00785 | -0.1071 | -76.4713
-9.5 | -0.5478 | 0.0076 | -0.1068 | -72.0789
-9 | -0.4951 | 0.00739 | -0.1065 | -66.9959
-8.5 | -0.4435 | 0.00715 | -0.106 | -62.028
-8 | -0.3913 | 0.00693 | -0.1055 | -56.4646
-7.5 | -0.3397 | 0.00675 | -0.1049 | -50.3259
-7 | -0.2886 | 0.00653 | -0.1041 | -44.196
-6.5 | -0.2399 | 0.00628 | -0.1028 | -38.2006
-6 | -0.1902 | 0.00613 | -0.1017 | -31.0277
-5.5 | -0.1402 | 0.00595 | -0.1007 | -23.563
-5 | -0.0917 | 0.00582 | -0.0993 | -15.756
-4.5 | -0.0434 | 0.00565 | -0.0978 | -7.6814
-4 | 0.0046 | 0.00553 | -0.0962 | 0.83183
-3.5 | 0.0513 | 0.0054 | -0.0944 | 9.5
-3 | 0.0988 | 0.00528 | -0.0927 | 18.7121
-2.5 | 0.1433 | 0.00513 | -0.0904 | 27.9337
-2 | 0.1939 | 0.00506 | -0.0894 | 38.3202
-1.5 | 0.2421 | 0.00489 | -0.088 | 49.5092
-0.5 | 0.3593 | 0.00478 | -0.0898 | 75.1674
0 | 0.4333 | 0.00473 | -0.0943 | 91.6068
0.5 | 0.5108 | 0.00477 | -0.0995 | 107.086
1 | 0.5975 | 0.00484 | -0.1069 | 123.4504
1.5 | 0.6596 | 0.00491 | -0.1086 | 134.3381
2 | 0.72 | 0.00502 | -0.11 | 143.4263
2.5 | 0.7772 | 0.00516 | -0.1106 | 150.6202
3 | 0.8325 | 0.00532 | -0.1109 | 156.485
3.5 | 0.8809 | 0.00566 | -0.1098 | 155.636
4 | 0.9318 | 0.00592 | -0.1092 | 157.3986
4.5 | 0.9746 | 0.00634 | -0.107 | 153.7224
5 | 1.0117 | 0.00696 | -0.1038 | 145.3592
5.5 | 1.0558 | 0.00736 | -0.102 | 143.4511
6 | 1.0899 | 0.00807 | -0.0985 | 135.0558
6.5 | 1.1342 | 0.00847 | -0.0969 | 133.9079
7 | 1.1691 | 0.00919 | -0.0937 | 127.2144
7.5 | 1.2041 | 0.00992 | -0.0906 | 121.381
8 | 1.2414 | 0.01062 | -0.0881 | 116.8927
8.5 | 1.2739 | 0.0115 | -0.0849 | 110.7739
9 | 1.2999 | 0.01268 | -0.0808 | 102.5158
9.5 | 1.3388 | 0.01337 | -0.0789 | 100.1346
10 | 1.371 | 0.0144 | -0.0762 | 95.2083
10.5 | 1.4068 | 0.01529 | -0.074 | 92.0078
11 | 1.4353 | 0.01657 | -0.071 | 86.6204
12 | 1.4894 | 0.01947 | -0.0652 | 76.4972
12.5 | 1.5196 | 0.02088 | -0.063 | 72.7778
13 | 1.5359 | 0.02318 | -0.0595 | 66.2597
13.5 | 1.5586 | 0.02524 | -0.0569 | 61.7512
14 | 1.5813 | 0.02741 | -0.0547 | 57.6906
14.5 | 1.6072 | 0.02942 | -0.0529 | 54.6295
15.5 | 1.6496 | 0.03439 | -0.0493 | 47.9674
16 | 1.6685 | 0.03715 | -0.0475 | 44.9125
16.5 | 1.687 | 0.04 | -0.0459 | 42.175
17 | 1.698 | 0.04355 | -0.044 | 38.9897
17.5 | 1.7118 | 0.04694 | -0.0426 | 36.4678
18 | 1.7255 | 0.05042 | -0.0413 | 34.2225
18.5 | 1.7375 | 0.05414 | -0.0402 | 32.0927
19 | 1.7473 | 0.05811 | -0.0392 | 30.0688
19.5 | 1.7495 | 0.0629 | -0.0382 | 27.814
20 | 1.7567 | 0.06732 | -0.0376 | 26.0948

## 122. Re 14M Mach 0.10 (1)
BIGFOIL.COM POLAR EXPORT
NACA63A619
NACA63A619 |  |  |  | Cl Max: | 1.896 | at alpha= | 14 | deg
JavaFoil+Calcfoil stall+Eppler ext transition |  |  |  | L/D Max: | 141.632 | at alpha= | 5.5 | deg
Re: | 14000000 |  |  | Cd Min: | 0.00577 | at alpha= | -1 | deg
Mach: | 0.1 |  |  | Cl=0 at alpha= | -4.875 | deg
|  |  |  | @ Cl=0.1, Cd= | 0.006501
|  |  |  | @ Cl=0.4, Cd= | 0.0060844
|  |  |  | @ Cl=0.6, Cd= | 0.0059257
alpha (deg) | Cl | Cd | Cm | Cl/Cd
-20 | -0.777 | 0.12158 | -0.057 | -6.393
-19.5 | -0.804 | 0.10153 | -0.061 | -7.921
-19 | -0.821 | 0.0934 | -0.063 | -8.791
-18.5 | -0.842 | 0.08004 | -0.066 | -10.52
-18 | -0.861 | 0.06778 | -0.069 | -12.706
-17.5 | -0.873 | 0.06048 | -0.071 | -14.438
-17 | -0.885 | 0.0516 | -0.074 | -17.16
-16.5 | -0.894 | 0.04427 | -0.076 | -20.182
-16 | -0.901 | 0.03634 | -0.078 | -24.792
-15.5 | -0.897 | 0.03329 | -0.08 | -26.936
-15 | -0.892 | 0.02889 | -0.082 | -30.871
-14.5 | -0.882 | 0.02545 | -0.083 | -34.66
-14 | -0.867 | 0.02252 | -0.085 | -38.519
-13.5 | -0.849 | 0.01969 | -0.087 | -43.12
-13 | -0.824 | 0.01789 | -0.088 | -46.08
-12.5 | -0.797 | 0.01602 | -0.09 | -49.715
-12 | -0.764 | 0.01447 | -0.092 | -52.819
-11.5 | -0.74 | 0.0116 | -0.095 | -63.785
-11 | -0.701 | 0.01071 | -0.097 | -65.425
-10.5 | -0.657 | 0.00957 | -0.098 | -68.616
-10 | -0.613 | 0.00913 | -0.1 | -67.178
-9.5 | -0.56 | 0.00839 | -0.101 | -66.722
-9 | -0.503 | 0.00816 | -0.103 | -61.688
-8.5 | -0.445 | 0.00792 | -0.104 | -56.213
-8 | -0.386 | 0.00769 | -0.105 | -50.203
-7.5 | -0.326 | 0.00742 | -0.106 | -43.912
-7 | -0.265 | 0.00722 | -0.107 | -36.7
-6.5 | -0.203 | 0.00708 | -0.108 | -28.735
-6 | -0.141 | 0.00692 | -0.109 | -20.394
-5.5 | -0.079 | 0.00682 | -0.11 | -11.523
-5 | -0.016 | 0.0067 | -0.111 | -2.329
-4.5 | 0.048 | 0.0066 | -0.112 | 7.205
-4 | 0.111 | 0.00648 | -0.113 | 17.125
-3.5 | 0.174 | 0.00633 | -0.114 | 27.519
-3 | 0.238 | 0.00625 | -0.115 | 38.114
-2.5 | 0.302 | 0.00617 | -0.116 | 48.911
-2 | 0.365 | 0.00609 | -0.117 | 59.959
-1.5 | 0.428 | 0.00608 | -0.118 | 70.449
-1 | 0.492 | 0.00577 | -0.119 | 85.235
-0.5 | 0.555 | 0.00584 | -0.12 | 95.065
0 | 0.618 | 0.00596 | -0.121 | 103.683
0.5 | 0.681 | 0.00628 | -0.122 | 108.433
1 | 0.745 | 0.00638 | -0.123 | 116.676
1.5 | 0.808 | 0.00651 | -0.124 | 123.972
2 | 0.866 | 0.00665 | -0.125 | 130.167
2.5 | 0.928 | 0.00681 | -0.126 | 136.259
3 | 0.991 | 0.00741 | -0.126 | 133.652
3.5 | 1.053 | 0.00783 | -0.127 | 134.414
4 | 1.114 | 0.00823 | -0.128 | 135.382
4.5 | 1.176 | 0.00869 | -0.129 | 135.265
5 | 1.237 | 0.00922 | -0.13 | 134.08
5.5 | 1.293 | 0.00913 | -0.131 | 141.632
6 | 1.346 | 0.01026 | -0.131 | 131.187
6.5 | 1.401 | 0.01085 | -0.131 | 129.145
7 | 1.456 | 0.0114 | -0.132 | 127.718
7.5 | 1.509 | 0.01204 | -0.133 | 125.35
8 | 1.559 | 0.01273 | -0.133 | 122.459
8.5 | 1.607 | 0.01336 | -0.134 | 120.321
9 | 1.654 | 0.01396 | -0.135 | 118.462
9.5 | 1.698 | 0.0146 | -0.135 | 116.31
10 | 1.738 | 0.01601 | -0.136 | 108.532
10.5 | 1.773 | 0.01682 | -0.136 | 105.371
11 | 1.805 | 0.01753 | -0.137 | 102.963
11.5 | 1.831 | 0.01837 | -0.138 | 99.72
12 | 1.854 | 0.01918 | -0.138 | 96.689
12.5 | 1.871 | 0.02025 | -0.138 | 92.396
13 | 1.884 | 0.02126 | -0.139 | 88.602
13.5 | 1.893 | 0.02227 | -0.139 | 84.991
14 | 1.896 | 0.02337 | -0.14 | 81.124
14.5 | 1.895 | 0.0245 | -0.14 | 77.34
15 | 1.889 | 0.02588 | -0.141 | 72.962
15.5 | 1.873 | 0.02736 | -0.141 | 68.452
16 | 1.853 | 0.029 | -0.141 | 63.893
16.5 | 1.827 | 0.03052 | -0.142 | 59.879
17 | 1.797 | 0.03247 | -0.142 | 55.348
17.5 | 1.761 | 0.03458 | -0.142 | 50.921
18 | 1.72 | 0.03728 | -0.142 | 46.134
18.5 | 1.678 | 0.0397 | -0.142 | 42.26
19 | 1.631 | 0.04334 | -0.141 | 37.628

## 123. Re 14M Mach 0.10 (2)
BIGFOIL.COM POLAR EXPORT
NACA63A619
NACA63A619 |  |  |  | Cl Max: | 1.7479 | at alpha= | 20 | deg
XFOIL ncrit=9 |  |  |  | L/D Max: | 156.61 | at alpha= | 3 | deg
Re: | 14000000 |  |  | Cd Min: | 0.07038 | at alpha= | 20 | deg
Mach: | 0.1 |  |  | Cl=0 at alpha= | -4.0414 | deg
|  |  |  | @ Cl=0.1, Cd= | 0.005285
|  |  |  | @ Cl=0.4, Cd= | 0.0047638
|  |  |  | @ Cl=0.6, Cd= | 0.0048497
alpha (deg) | Cl | Cd | Cm | Cl/Cd
-20 | -1.2391 | 0.03926 | -0.1244 | -31.5614
-19.5 | -1.2201 | 0.03606 | -0.1255 | -33.8353
-19 | -1.2109 | 0.0322 | -0.1265 | -37.6056
-18.5 | -1.2155 | 0.02761 | -0.1268 | -44.0239
-18 | -1.1969 | 0.02486 | -0.1271 | -48.1456
-17.5 | -1.1662 | 0.02306 | -0.1273 | -50.5724
-17 | -1.1464 | 0.0205 | -0.1271 | -55.922
-16.5 | -1.1185 | 0.01856 | -0.1269 | -60.264
-16 | -1.0986 | 0.01615 | -0.1263 | -68.0248
-15.5 | -1.0662 | 0.01464 | -0.126 | -72.8279
-15 | -1.0369 | 0.01336 | -0.1244 | -77.6123
-14.5 | -1.0027 | 0.01253 | -0.1223 | -80.0239
-14 | -0.9651 | 0.01188 | -0.1202 | -81.2374
-13.5 | -0.9254 | 0.01133 | -0.1182 | -81.677
-13 | -0.8917 | 0.0108 | -0.1147 | -82.5648
-12.5 | -0.8517 | 0.00999 | -0.1125 | -85.2553
-12 | -0.8091 | 0.00922 | -0.1107 | -87.7549
-11.5 | -0.7586 | 0.00886 | -0.11 | -85.6208
-11 | -0.7074 | 0.00851 | -0.1095 | -83.1257
-10.5 | -0.6558 | 0.0082 | -0.1089 | -79.9756
-10 | -0.6041 | 0.0079 | -0.1084 | -76.4684
-9.5 | -0.5512 | 0.00765 | -0.108 | -72.0523
-9 | -0.4982 | 0.00743 | -0.1076 | -67.0525
-8.5 | -0.4461 | 0.00719 | -0.107 | -62.0445
-8 | -0.3937 | 0.00696 | -0.1064 | -56.5661
-7.5 | -0.3417 | 0.00678 | -0.1058 | -50.3982
-7 | -0.2902 | 0.00657 | -0.105 | -44.1705
-6.5 | -0.2413 | 0.00631 | -0.1036 | -38.2409
-6 | -0.1915 | 0.00615 | -0.1024 | -31.1382
-5.5 | -0.1414 | 0.00597 | -0.1013 | -23.6851
-5 | -0.0927 | 0.00584 | -0.0998 | -15.8733
-4.5 | -0.0443 | 0.00567 | -0.0982 | -7.8131
-4 | 0.004 | 0.00555 | -0.0967 | 0.72072
-3.5 | 0.0507 | 0.00541 | -0.0947 | 9.3715
-3 | 0.0984 | 0.00529 | -0.093 | 18.6011
-2.5 | 0.1431 | 0.00515 | -0.0907 | 27.7864
-2 | 0.1939 | 0.00508 | -0.0896 | 38.1693
-1.5 | 0.2422 | 0.00491 | -0.0882 | 49.3279
-1 | 0.2997 | 0.0048 | -0.0888 | 62.4375
-0.5 | 0.3607 | 0.00479 | -0.0901 | 75.3027
0 | 0.4356 | 0.00474 | -0.0947 | 91.8987
0.5 | 0.5156 | 0.00477 | -0.1004 | 108.0922
1 | 0.6003 | 0.00485 | -0.1073 | 123.7732
1.5 | 0.6626 | 0.00492 | -0.1089 | 134.6748
2 | 0.7233 | 0.00503 | -0.1103 | 143.7972
2.5 | 0.7808 | 0.00517 | -0.1109 | 151.0251
3 | 0.8363 | 0.00534 | -0.1112 | 156.6105
3.5 | 0.885 | 0.00567 | -0.11 | 156.0847
4.5 | 0.9783 | 0.00637 | -0.107 | 153.5793
5 | 1.0153 | 0.00698 | -0.1037 | 145.4585
5.5 | 1.0596 | 0.0074 | -0.1019 | 143.1892
6 | 1.0931 | 0.00814 | -0.0981 | 134.2875
6.5 | 1.138 | 0.00854 | -0.0966 | 133.2553
7 | 1.1726 | 0.00928 | -0.0932 | 126.3578
7.5 | 1.2075 | 0.01005 | -0.0901 | 120.1493
8 | 1.2441 | 0.01077 | -0.0874 | 115.5153
8.5 | 1.2765 | 0.01169 | -0.0841 | 109.1959
9 | 1.3016 | 0.01293 | -0.0799 | 100.6651
9.5 | 1.3418 | 0.01363 | -0.0781 | 98.4446
10 | 1.3733 | 0.0147 | -0.0752 | 93.4218
10.5 | 1.4077 | 0.0157 | -0.0728 | 89.6624
11 | 1.4367 | 0.01701 | -0.0698 | 84.4621
11.5 | 1.464 | 0.01846 | -0.0668 | 79.3066
12 | 1.4919 | 0.01998 | -0.0641 | 74.6697
12.5 | 1.5198 | 0.0216 | -0.0616 | 70.3611
13 | 1.5362 | 0.02398 | -0.0581 | 64.0617
13.5 | 1.5583 | 0.02617 | -0.0555 | 59.5453
14 | 1.5801 | 0.02848 | -0.0531 | 55.481
14.5 | 1.6069 | 0.03052 | -0.0515 | 52.6507
15.5 | 1.6485 | 0.03573 | -0.0478 | 46.1377
16 | 1.6663 | 0.03865 | -0.0459 | 43.1125
16.5 | 1.6849 | 0.04159 | -0.0444 | 40.5121
17 | 1.6949 | 0.04537 | -0.0425 | 37.3573
17.5 | 1.7076 | 0.04895 | -0.041 | 34.8846
18 | 1.7214 | 0.05253 | -0.0398 | 32.7698
18.5 | 1.7329 | 0.05641 | -0.0388 | 30.7197
19 | 1.7415 | 0.06058 | -0.0378 | 28.7471
19.5 | 1.7419 | 0.06571 | -0.0368 | 26.5089
20 | 1.7479 | 0.07038 | -0.0363 | 24.8352

## 124. Re 14M Mach 0.25 (1)
BIGFOIL.COM POLAR EXPORT
NACA63A619
NACA63A619 |  |  |  | Cl Max: | 1.851 | at alpha= | 12.5 | deg
JavaFoil+Calcfoil stall+Eppler ext transition |  |  |  | L/D Max: | 136.504 | at alpha= | 2.5 | deg
Re: | 14000000 |  |  | Cd Min: | 0.00584 | at alpha= | -1 | deg
Mach: | 0.25 |  |  | Cl=0 at alpha= | -4.8769 | deg
|  |  |  | @ Cl=0.1, Cd= | 0.0065723
|  |  |  | @ Cl=0.4, Cd= | 0.0061861
|  |  |  | @ Cl=0.6, Cd= | 0.00599
alpha (deg) | Cl | Cd | Cm | Cl/Cd
-19 | -0.495 | 0.14063 | -0.052 | -3.521
-18.5 | -0.543 | 0.12594 | -0.055 | -4.312
-18 | -0.586 | 0.11591 | -0.058 | -5.057
-17.5 | -0.627 | 0.10424 | -0.061 | -6.014
-17 | -0.662 | 0.09534 | -0.063 | -6.946
-16.5 | -0.699 | 0.08053 | -0.068 | -8.681
-16 | -0.737 | 0.06262 | -0.073 | -11.777
-15.5 | -0.767 | 0.04988 | -0.077 | -15.383
-15 | -0.789 | 0.04073 | -0.081 | -19.363
-14.5 | -0.8 | 0.03452 | -0.083 | -23.184
-14 | -0.806 | 0.02908 | -0.085 | -27.706
-13.5 | -0.803 | 0.02516 | -0.087 | -31.9
-13 | -0.793 | 0.02174 | -0.089 | -36.476
-12.5 | -0.776 | 0.01908 | -0.091 | -40.66
-12 | -0.752 | 0.01699 | -0.093 | -44.254
-11.5 | -0.722 | 0.01512 | -0.095 | -47.784
-11 | -0.688 | 0.01352 | -0.096 | -50.895
-10.5 | -0.659 | 0.01094 | -0.1 | -60.246
-10 | -0.617 | 0.00938 | -0.102 | -65.707
-9.5 | -0.571 | 0.00917 | -0.104 | -62.188
-9 | -0.514 | 0.00841 | -0.105 | -61.053
-8.5 | -0.455 | 0.00817 | -0.106 | -55.69
-8 | -0.395 | 0.00792 | -0.107 | -49.88
-7.5 | -0.334 | 0.00761 | -0.109 | -43.898
-7 | -0.272 | 0.00739 | -0.11 | -36.754
-6.5 | -0.209 | 0.00722 | -0.111 | -28.885
-6 | -0.145 | 0.00705 | -0.112 | -20.553
-5.5 | -0.081 | 0.00692 | -0.113 | -11.659
-5 | -0.016 | 0.0068 | -0.114 | -2.356
-4.5 | 0.049 | 0.00669 | -0.115 | 7.303
-4 | 0.114 | 0.00654 | -0.116 | 17.431
-3.5 | 0.179 | 0.00642 | -0.117 | 27.883
-3 | 0.245 | 0.00637 | -0.118 | 38.447
-2.5 | 0.31 | 0.00625 | -0.119 | 49.574
-2 | 0.375 | 0.00619 | -0.12 | 60.622
-1.5 | 0.44 | 0.00618 | -0.121 | 71.212
-1 | 0.505 | 0.00584 | -0.122 | 86.571
-0.5 | 0.57 | 0.00593 | -0.123 | 96.213
0 | 0.635 | 0.00606 | -0.124 | 104.893
0.5 | 0.7 | 0.0064 | -0.125 | 109.451
1 | 0.765 | 0.0065 | -0.126 | 117.651
1.5 | 0.83 | 0.00665 | -0.127 | 124.852
2 | 0.89 | 0.00683 | -0.128 | 130.288
2.5 | 0.954 | 0.00699 | -0.129 | 136.504
3 | 1.017 | 0.00765 | -0.13 | 133.034
3.5 | 1.081 | 0.00812 | -0.131 | 133.172
4 | 1.144 | 0.00849 | -0.132 | 134.864
4.5 | 1.207 | 0.00908 | -0.133 | 132.943
5 | 1.265 | 0.00942 | -0.133 | 134.306
5.5 | 1.321 | 0.01011 | -0.133 | 130.644
6 | 1.378 | 0.0108 | -0.134 | 127.634
6.5 | 1.435 | 0.01134 | -0.135 | 126.571
7 | 1.491 | 0.01203 | -0.135 | 123.985
7.5 | 1.544 | 0.01271 | -0.136 | 121.456
8 | 1.594 | 0.01352 | -0.137 | 117.92
8.5 | 1.642 | 0.01418 | -0.137 | 115.793
9 | 1.687 | 0.01489 | -0.138 | 113.258
9.5 | 1.728 | 0.01564 | -0.139 | 110.475
10 | 1.764 | 0.01727 | -0.139 | 102.156
10.5 | 1.794 | 0.01814 | -0.14 | 98.916
11 | 1.818 | 0.0191 | -0.14 | 95.222
11.5 | 1.835 | 0.02022 | -0.141 | 90.784
12 | 1.847 | 0.02122 | -0.141 | 87.017
12.5 | 1.851 | 0.02234 | -0.142 | 82.863
13 | 1.849 | 0.02352 | -0.142 | 78.613
13.5 | 1.839 | 0.02483 | -0.143 | 74.057
14 | 1.821 | 0.02636 | -0.143 | 69.091
14.5 | 1.795 | 0.0281 | -0.143 | 63.878
15 | 1.759 | 0.02986 | -0.144 | 58.914
15.5 | 1.71 | 0.03174 | -0.144 | 53.871
16 | 1.65 | 0.03424 | -0.144 | 48.188
16.5 | 1.58 | 0.03745 | -0.144 | 42.187
17 | 1.503 | 0.04048 | -0.144 | 37.139
17.5 | 1.421 | 0.04385 | -0.143 | 32.407

## 125. Re 14M Mach 0.25 (2)
BIGFOIL.COM POLAR EXPORT
NACA63A619
NACA63A619 |  |  |  | Cl Max: | 1.7092 | at alpha= | 20 | deg
XFOIL ncrit=9 |  |  |  | L/D Max: | 158.722 | at alpha= | 3.5 | deg
Re: | 14000000 |  |  | Cd Min: | 0.086 | at alpha= | 20 | deg
Mach: | 0.25 |  |  | Cl=0 at alpha= | -4.004 | deg
|  |  |  | @ Cl=0.1, Cd= | 0.0053675
|  |  |  | @ Cl=0.4, Cd= | 0.0048361
|  |  |  | @ Cl=0.6, Cd= | 0.0048809
alpha (deg) | Cl | Cd | Cm | Cl/Cd
-20 | -1.1146 | 0.06095 | -0.1282 | -18.2871
-19.5 | -1.1227 | 0.05407 | -0.1315 | -20.7638
-19 | -1.1292 | 0.04766 | -0.1343 | -23.6928
-18 | -1.1432 | 0.03564 | -0.1383 | -32.0763
-17.5 | -1.1242 | 0.03223 | -0.1389 | -34.8805
-17 | -1.1164 | 0.02824 | -0.1392 | -39.5326
-16.5 | -1.0993 | 0.02503 | -0.1391 | -43.9193
-16 | -1.0873 | 0.02164 | -0.1386 | -50.2449
-15.5 | -1.0587 | 0.01941 | -0.1381 | -54.544
-15 | -1.036 | 0.01686 | -0.1372 | -61.4472
-14.5 | -0.9986 | 0.01527 | -0.1367 | -65.3962
-14 | -0.9678 | 0.01358 | -0.1355 | -71.2666
-13.5 | -0.9339 | 0.01253 | -0.133 | -74.5331
-13 | -0.8957 | 0.01175 | -0.1301 | -76.2298
-12.5 | -0.8559 | 0.01105 | -0.127 | -77.457
-12 | -0.8174 | 0.01056 | -0.1233 | -77.4053
-11.5 | -0.7742 | 0.0098 | -0.1206 | -79
-11 | -0.7307 | 0.00896 | -0.118 | -81.5513
-10.5 | -0.6769 | 0.0086 | -0.1169 | -78.7093
-10 | -0.624 | 0.00824 | -0.1156 | -75.7282
-9.5 | -0.5698 | 0.00793 | -0.1146 | -71.8537
-9 | -0.5153 | 0.00765 | -0.1137 | -67.3595
-8 | -0.4071 | 0.00715 | -0.1117 | -56.9371
-7.5 | -0.3534 | 0.00694 | -0.1106 | -50.9222
-7 | -0.3003 | 0.00675 | -0.1095 | -44.4889
-6.5 | -0.2501 | 0.00645 | -0.1078 | -38.7752
-6 | -0.1993 | 0.00628 | -0.1062 | -31.7357
-5.5 | -0.1482 | 0.0061 | -0.1046 | -24.2951
-5 | -0.0985 | 0.00592 | -0.1028 | -16.6385
-4.5 | -0.05 | 0.00577 | -0.1008 | -8.6655
-4 | 0.0004 | 0.00564 | -0.0991 | 0.070922
-3.5 | 0.0468 | 0.00549 | -0.0966 | 8.5246
-3 | 0.0962 | 0.00538 | -0.0948 | 17.881
-2.5 | 0.142 | 0.00523 | -0.0923 | 27.1511
-2 | 0.193 | 0.00519 | -0.0908 | 37.1869
-1.5 | 0.2433 | 0.005 | -0.0894 | 48.66
-1 | 0.3027 | 0.0049 | -0.0899 | 61.7755
-0.5 | 0.3684 | 0.00486 | -0.0919 | 75.8025
0 | 0.4478 | 0.0048 | -0.097 | 93.2917
0.5 | 0.541 | 0.00481 | -0.1052 | 112.474
1 | 0.6159 | 0.0049 | -0.1093 | 125.6939
1.5 | 0.6791 | 0.00499 | -0.1107 | 136.0922
2 | 0.7414 | 0.00508 | -0.1119 | 145.9449
2.5 | 0.801 | 0.00521 | -0.1125 | 153.7428
3 | 0.8562 | 0.00543 | -0.1123 | 157.6796
3.5 | 0.9063 | 0.00571 | -0.1109 | 158.7215
4 | 0.9546 | 0.00606 | -0.1092 | 157.5248
4.5 | 0.9988 | 0.0065 | -0.1068 | 153.6615
5 | 1.0358 | 0.00717 | -0.1031 | 144.463
5.5 | 1.0826 | 0.00757 | -0.1013 | 143.0119
6 | 1.1141 | 0.00844 | -0.0968 | 132.0024
6.5 | 1.159 | 0.00894 | -0.0948 | 129.6421
7 | 1.1894 | 0.00992 | -0.0904 | 119.8992
7.5 | 1.2249 | 0.01079 | -0.0871 | 113.5218
8.5 | 1.292 | 0.0128 | -0.0801 | 100.9375
9 | 1.3144 | 0.01436 | -0.0753 | 91.532
9.5 | 1.3526 | 0.01532 | -0.0729 | 88.2898
10 | 1.3838 | 0.01667 | -0.0697 | 83.0114
10.5 | 1.4192 | 0.01788 | -0.0671 | 79.3736
11 | 1.4452 | 0.01966 | -0.0636 | 73.5097
11.5 | 1.4703 | 0.02163 | -0.0603 | 67.975
12 | 1.4948 | 0.02374 | -0.0572 | 62.9655
12.5 | 1.5193 | 0.02598 | -0.0544 | 58.4796
13 | 1.5349 | 0.0289 | -0.051 | 53.1107
13.5 | 1.5563 | 0.03158 | -0.0484 | 49.2812
14 | 1.5742 | 0.03465 | -0.0459 | 45.4315
14.5 | 1.5981 | 0.03736 | -0.044 | 42.7757
15.5 | 1.6346 | 0.04392 | -0.0401 | 37.2177
16 | 1.651 | 0.04752 | -0.0384 | 34.7433
16.5 | 1.666 | 0.05128 | -0.0368 | 32.4883
17 | 1.6761 | 0.05558 | -0.0353 | 30.1565
17.5 | 1.6852 | 0.06005 | -0.0339 | 28.0633
18 | 1.6969 | 0.06437 | -0.0329 | 26.3617
18.5 | 1.704 | 0.06926 | -0.032 | 24.6029
19 | 1.7052 | 0.07475 | -0.0313 | 22.812
19.5 | 1.7066 | 0.08036 | -0.0309 | 21.2369
20 | 1.7092 | 0.086 | -0.0308 | 19.8744

## 126. Re 14M Mach 0.50 (1)
BIGFOIL.COM POLAR EXPORT
NACA63A619
NACA63A619 |  |  |  | Cl Max: | 1.764 | at alpha= | 9 | deg
JavaFoil+Calcfoil stall+Eppler ext transition |  |  |  | L/D Max: | 133.824 | at alpha= | 2.5 | deg
Re: | 14000000 |  |  | Cd Min: | 0.00653 | at alpha= | 0 | deg
Mach: | 0.5 |  |  | Cl=0 at alpha= | -4.8767 | deg
|  |  |  | @ Cl=0.1, Cd= | 0.0070463
|  |  |  | @ Cl=0.4, Cd= | 0.0065886
|  |  |  | @ Cl=0.6, Cd= | 0.0065931
alpha (deg) | Cl | Cd | Cm | Cl/Cd
-20 | -0.88 | 0.17487 | -0.056 | -5.03
-19.5 | -0.852 | 0.16046 | -0.058 | -5.31
-19 | -0.822 | 0.15887 | -0.057 | -5.172
-18.5 | -0.792 | 0.15283 | -0.057 | -5.184
-18 | -0.763 | 0.14734 | -0.057 | -5.176
-17.5 | -0.736 | 0.13567 | -0.059 | -5.424
-17 | -0.713 | 0.11543 | -0.064 | -6.174
-16.5 | -0.681 | 0.11228 | -0.062 | -6.067
-16 | -0.648 | 0.11076 | -0.059 | -5.854
-15.5 | -0.62 | 0.10275 | -0.061 | -6.038
-15 | -0.593 | 0.10245 | -0.063 | -5.787
-14.5 | -0.564 | 0.09528 | -0.064 | -5.923
-14 | -0.546 | 0.07761 | -0.074 | -7.033
-13.5 | -0.502 | 0.0967 | -0.059 | -5.189
-13 | -0.475 | 0.08634 | -0.063 | -5.503
-12.5 | -0.478 | 0.04754 | -0.089 | -10.058
-12 | -0.415 | 0.08328 | -0.06 | -4.979
-11.5 | -0.406 | 0.0528 | -0.085 | -7.691
-11 | -0.365 | 0.06288 | -0.076 | -5.8
-10.5 | -0.355 | 0.03804 | -0.094 | -9.34
-10 | -0.54 | 0.02058 | -0.106 | -26.255
-9.5 | -0.546 | 0.01668 | -0.109 | -32.734
-9 | -0.512 | 0.01451 | -0.111 | -35.26
-8.5 | -0.466 | 0.01271 | -0.113 | -36.706
-8 | -0.423 | 0.0091 | -0.118 | -46.418
-7.5 | -0.366 | 0.00873 | -0.121 | -41.888
-7 | -0.299 | 0.00841 | -0.123 | -35.61
-6.5 | -0.231 | 0.00792 | -0.124 | -29.145
-6 | -0.161 | 0.00766 | -0.125 | -21.013
-5.5 | -0.09 | 0.00745 | -0.126 | -12.054
-5 | -0.018 | 0.00728 | -0.127 | -2.456
-4.5 | 0.055 | 0.00714 | -0.128 | 7.639
-4 | 0.127 | 0.00699 | -0.13 | 18.187
-3.5 | 0.2 | 0.00684 | -0.131 | 29.239
-3 | 0.274 | 0.00677 | -0.132 | 40.435
-2.5 | 0.346 | 0.00667 | -0.133 | 51.921
-2 | 0.419 | 0.00656 | -0.134 | 63.95
-1.5 | 0.492 | 0.00658 | -0.135 | 74.741
-1 | 0.565 | 0.00655 | -0.137 | 86.229
-0.5 | 0.638 | 0.00664 | -0.138 | 96.058
0 | 0.71 | 0.00653 | -0.139 | 108.746
0.5 | 0.783 | 0.00676 | -0.14 | 115.89
1 | 0.855 | 0.00718 | -0.141 | 119.221
1.5 | 0.928 | 0.00739 | -0.142 | 125.591
2 | 0.992 | 0.00769 | -0.143 | 129.115
2.5 | 1.063 | 0.00795 | -0.144 | 133.824
3 | 1.126 | 0.00881 | -0.144 | 127.754
3.5 | 1.192 | 0.00947 | -0.145 | 125.842
4 | 1.26 | 0.00995 | -0.146 | 126.61
4.5 | 1.327 | 0.01077 | -0.146 | 123.258
5 | 1.393 | 0.01151 | -0.147 | 120.956
5.5 | 1.457 | 0.01254 | -0.148 | 116.24
6 | 1.52 | 0.01354 | -0.149 | 112.229
6.5 | 1.58 | 0.01449 | -0.15 | 109.061
7 | 1.637 | 0.01568 | -0.15 | 104.39
7.5 | 1.685 | 0.01694 | -0.151 | 99.457
8 | 1.724 | 0.01818 | -0.152 | 94.81
8.5 | 1.75 | 0.0207 | -0.152 | 84.533
9 | 1.764 | 0.02224 | -0.153 | 79.315
9.5 | 1.755 | 0.0239 | -0.153 | 73.455
10 | 1.704 | 0.02593 | -0.154 | 65.701
10.5 | 1.499 | 0.02877 | -0.154 | 52.117
11 | 1.083 | 0.03164 | -0.154 | 34.242
11.5 | 1.107 | 0.0371 | -0.154 | 29.836
12 | 1.134 | 0.03963 | -0.153 | 28.619
12.5 | 1.164 | 0.04121 | -0.154 | 28.234
13 | 1.195 | 0.04176 | -0.154 | 28.608
13.5 | 1.218 | 0.04669 | -0.154 | 26.09
14 | 1.252 | 0.0456 | -0.155 | 27.457

## 127. Re 14M Mach 0.50 (2)
BIGFOIL.COM POLAR EXPORT
NACA63A619
NACA63A619 |  |  |  | Cl Max: | 1.5748 | at alpha= | 17 | deg
XFOIL ncrit=9 |  |  |  | L/D Max: | 154.13 | at alpha= | 4 | deg
Re: | 14000000 |  |  | Cd Min: | 0.12016 | at alpha= | 18 | deg
Mach: | 0.5 |  |  | Cl=0 at alpha= | -99 | deg
|  |  |  | @ Cl=0.1, Cd= | 0.00521
|  |  |  | @ Cl=0.4, Cd= | 0.00521
|  |  |  | @ Cl=0.6, Cd= | 0.0052142
alpha (deg) | Cl | Cd | Cm | Cl/Cd
0.5 | 0.5948 | 0.00521 | -0.1132 | 114.1651
1 | 0.6688 | 0.00527 | -0.1148 | 126.907
1.5 | 0.7369 | 0.00542 | -0.1153 | 135.9594
2 | 0.8017 | 0.00562 | -0.115 | 142.6512
2.5 | 0.8649 | 0.00584 | -0.1144 | 148.0993
3 | 0.926 | 0.00611 | -0.1132 | 151.5548
3.5 | 0.9809 | 0.00654 | -0.111 | 149.9847
4 | 1.045 | 0.00678 | -0.1103 | 154.1298
4.5 | 1.0944 | 0.0074 | -0.107 | 147.8919
5 | 1.1376 | 0.00821 | -0.1027 | 138.5627
5.5 | 1.1846 | 0.009 | -0.0991 | 131.6222
6 | 1.2092 | 0.0105 | -0.0922 | 115.1619
6.5 | 1.2413 | 0.01193 | -0.0867 | 104.0486
7 | 1.2668 | 0.01373 | -0.0806 | 92.2651
7.5 | 1.2888 | 0.01587 | -0.0745 | 81.2098
8 | 1.314 | 0.01811 | -0.0692 | 72.5566
8.5 | 1.354 | 0.01987 | -0.0656 | 68.1429
9 | 1.3564 | 0.02367 | -0.059 | 57.3046
9.5 | 1.3939 | 0.02585 | -0.0558 | 53.9226
10 | 1.4176 | 0.02892 | -0.0516 | 49.018
10.5 | 1.4454 | 0.03189 | -0.048 | 45.3246
11 | 1.4676 | 0.03535 | -0.0443 | 41.5163
12 | 1.4918 | 0.04399 | -0.0368 | 33.9123
12.5 | 1.5008 | 0.04878 | -0.0335 | 30.7667
13 | 1.5021 | 0.05434 | -0.0304 | 27.6426
13.5 | 1.5222 | 0.05873 | -0.028 | 25.9186
14 | 1.5333 | 0.06389 | -0.0257 | 23.9991
15 | 1.5631 | 0.07419 | -0.0221 | 21.0689
15.5 | 1.5733 | 0.07996 | -0.0208 | 19.6761
17 | 1.5748 | 0.10108 | -0.0195 | 15.5797
17.5 | 1.561 | 0.1099 | -0.0205 | 14.2038
18 | 1.5352 | 0.12016 | -0.023 | 12.7763

## 128. Re 16M Mach 0.00 (1)
BIGFOIL.COM POLAR EXPORT
NACA63A619
NACA63A619 |  |  |  | Cl Max: | 1.908 | at alpha= | 14.5 | deg
JavaFoil+Calcfoil stall+Eppler ext transition |  |  |  | L/D Max: | 138.292 | at alpha= | 5.5 | deg
Re: | 16000000 |  |  | Cd Min: | 0.00584 | at alpha= | -0.5 | deg
Mach: | 0 |  |  | Cl=0 at alpha= | -4.873 | deg
|  |  |  | @ Cl=0.1, Cd= | 0.0064395
|  |  |  | @ Cl=0.4, Cd= | 0.00613
|  |  |  | @ Cl=0.6, Cd= | 0.0059162
alpha (deg) | Cl | Cd | Cm | Cl/Cd
-20 | -0.838 | 0.09603 | -0.062 | -8.727
-19.5 | -0.852 | 0.08912 | -0.064 | -9.563
-19 | -0.863 | 0.08418 | -0.065 | -10.254
-18.5 | -0.881 | 0.07207 | -0.067 | -12.218
-18 | -0.901 | 0.05761 | -0.071 | -15.635
-17.5 | -0.907 | 0.0526 | -0.072 | -17.246
-17 | -0.915 | 0.04554 | -0.075 | -20.083
-16.5 | -0.919 | 0.03952 | -0.077 | -23.245
-16 | -0.921 | 0.03298 | -0.079 | -27.939
-15.5 | -0.916 | 0.02939 | -0.08 | -31.167
-15 | -0.906 | 0.02658 | -0.082 | -34.088
-14.5 | -0.893 | 0.02363 | -0.084 | -37.791
-14 | -0.876 | 0.02101 | -0.085 | -41.694
-13.5 | -0.855 | 0.01883 | -0.087 | -45.38
-13 | -0.83 | 0.01672 | -0.088 | -49.618
-12.5 | -0.801 | 0.01499 | -0.09 | -53.391
-12 | -0.767 | 0.01371 | -0.091 | -55.925
-11.5 | -0.742 | 0.011 | -0.095 | -67.498
-11 | -0.701 | 0.01027 | -0.096 | -68.291
-10.5 | -0.663 | 0.00922 | -0.099 | -71.839
-10 | -0.612 | 0.00889 | -0.1 | -68.8
-9.5 | -0.558 | 0.0082 | -0.101 | -68.017
-9 | -0.501 | 0.008 | -0.102 | -62.62
-8.5 | -0.443 | 0.00776 | -0.103 | -57.099
-8 | -0.384 | 0.00755 | -0.104 | -50.877
-7.5 | -0.324 | 0.00731 | -0.105 | -44.377
-7 | -0.264 | 0.00714 | -0.106 | -36.931
-6.5 | -0.202 | 0.00695 | -0.107 | -29.104
-6 | -0.14 | 0.00682 | -0.108 | -20.594
-5.5 | -0.078 | 0.00675 | -0.109 | -11.581
-5 | -0.016 | 0.00663 | -0.11 | -2.345
-4.5 | 0.047 | 0.00649 | -0.111 | 7.289
-4 | 0.11 | 0.00643 | -0.112 | 17.173
-3.5 | 0.173 | 0.00632 | -0.113 | 27.443
-3 | 0.237 | 0.00622 | -0.114 | 38.066
-2.5 | 0.3 | 0.00619 | -0.115 | 48.449
-2 | 0.363 | 0.00613 | -0.116 | 59.24
-1.5 | 0.426 | 0.00613 | -0.117 | 69.558
-1 | 0.489 | 0.00585 | -0.118 | 83.631
-0.5 | 0.552 | 0.00584 | -0.119 | 94.497
0 | 0.615 | 0.00594 | -0.12 | 103.519
0.5 | 0.678 | 0.00624 | -0.121 | 108.65
1 | 0.741 | 0.00637 | -0.122 | 116.252
1.5 | 0.804 | 0.00649 | -0.123 | 123.913
2 | 0.862 | 0.00668 | -0.124 | 129.069
2.5 | 0.924 | 0.00715 | -0.125 | 129.275
3 | 0.986 | 0.00748 | -0.126 | 131.729
3.5 | 1.047 | 0.00779 | -0.127 | 134.499
4 | 1.109 | 0.00818 | -0.128 | 135.505
4.5 | 1.17 | 0.00864 | -0.129 | 135.477
5 | 1.231 | 0.00914 | -0.129 | 134.622
5.5 | 1.289 | 0.00932 | -0.13 | 138.292
6 | 1.342 | 0.01014 | -0.13 | 132.351
6.5 | 1.397 | 0.01057 | -0.131 | 132.183
7 | 1.451 | 0.01119 | -0.131 | 129.71
7.5 | 1.503 | 0.01175 | -0.132 | 127.891
8 | 1.554 | 0.01235 | -0.133 | 125.774
8.5 | 1.602 | 0.01296 | -0.133 | 123.671
9 | 1.649 | 0.01357 | -0.134 | 121.461
9.5 | 1.693 | 0.01417 | -0.135 | 119.488
10 | 1.733 | 0.01548 | -0.135 | 111.959
10.5 | 1.77 | 0.01618 | -0.136 | 109.385
11 | 1.802 | 0.01688 | -0.136 | 106.779
11.5 | 1.83 | 0.01766 | -0.137 | 103.621
12 | 1.854 | 0.01854 | -0.138 | 100.041
12.5 | 1.874 | 0.01939 | -0.138 | 96.638
13 | 1.888 | 0.02037 | -0.138 | 92.689
13.5 | 1.899 | 0.02131 | -0.139 | 89.107
14 | 1.906 | 0.02238 | -0.139 | 85.144
14.5 | 1.908 | 0.02342 | -0.14 | 81.461
15 | 1.905 | 0.02464 | -0.14 | 77.304
15.5 | 1.893 | 0.0261 | -0.141 | 72.541
16 | 1.877 | 0.02752 | -0.141 | 68.204
16.5 | 1.857 | 0.0289 | -0.141 | 64.26
17 | 1.832 | 0.03056 | -0.141 | 59.964
17.5 | 1.803 | 0.03251 | -0.142 | 55.466
18 | 1.77 | 0.03428 | -0.142 | 51.638
18.5 | 1.731 | 0.03701 | -0.142 | 46.774
19 | 1.69 | 0.04013 | -0.141 | 42.116
19.5 | 1.648 | 0.04287 | -0.141 | 38.451

## 129. Re 16M Mach 0.00 (2)
BIGFOIL.COM POLAR EXPORT
NACA63A619
NACA63A619 |  |  |  | Cl Max: | 1.7699 | at alpha= | 20 | deg
XFOIL ncrit=9 |  |  |  | L/D Max: | 157.75 | at alpha= | 3 | deg
Re: | 16000000 |  |  | Cd Min: | 0.06581 | at alpha= | 20 | deg
Mach: | 0 |  |  | Cl=0 at alpha= | -4.0509 | deg
|  |  |  | @ Cl=0.1, Cd= | 0.0052558
|  |  |  | @ Cl=0.4, Cd= | 0.0047456
|  |  |  | @ Cl=0.6, Cd= | 0.004813
alpha (deg) | Cl | Cd | Cm | Cl/Cd
-20 | -1.2709 | 0.03476 | -0.1229 | -36.5621
-19.5 | -1.248 | 0.0322 | -0.1237 | -38.7578
-19 | -1.2361 | 0.02889 | -0.1243 | -42.7864
-18.5 | -1.238 | 0.02469 | -0.1243 | -50.1418
-18 | -1.2158 | 0.02237 | -0.1244 | -54.3496
-17.5 | -1.182 | 0.02086 | -0.1246 | -56.6635
-17 | -1.1592 | 0.01864 | -0.1244 | -62.1888
-16.5 | -1.1293 | 0.01695 | -0.1243 | -66.6254
-16 | -1.1097 | 0.01467 | -0.1235 | -75.6442
-15.5 | -1.0771 | 0.01356 | -0.1225 | -79.4322
-15 | -1.0465 | 0.0126 | -0.1203 | -83.0556
-14.5 | -1.0093 | 0.01198 | -0.1183 | -84.2487
-14 | -0.9694 | 0.01145 | -0.1166 | -84.6638
-13.5 | -0.933 | 0.01096 | -0.1139 | -85.1277
-13 | -0.893 | 0.01042 | -0.1117 | -85.7006
-12.5 | -0.8496 | 0.00973 | -0.1103 | -87.3176
-12 | -0.8077 | 0.00895 | -0.1085 | -90.2458
-11 | -0.7064 | 0.00828 | -0.1075 | -85.314
-10.5 | -0.6547 | 0.00799 | -0.1071 | -81.9399
-10 | -0.6034 | 0.00768 | -0.1066 | -78.5677
-9.5 | -0.5508 | 0.00746 | -0.1063 | -73.8338
-9 | -0.498 | 0.00724 | -0.106 | -68.7845
-8.5 | -0.4455 | 0.00702 | -0.1056 | -63.4615
-8 | -0.3938 | 0.00681 | -0.1051 | -57.8267
-7.5 | -0.3413 | 0.00663 | -0.1046 | -51.4781
-7 | -0.2901 | 0.00645 | -0.1038 | -44.9767
-6.5 | -0.2411 | 0.00621 | -0.1026 | -38.8245
-6 | -0.1905 | 0.00604 | -0.1017 | -31.5397
-5.5 | -0.1413 | 0.0059 | -0.1005 | -23.9492
-5 | -0.0918 | 0.00572 | -0.0993 | -16.049
-4.5 | -0.0441 | 0.00559 | -0.0976 | -7.8891
-4 | 0.005 | 0.00548 | -0.0963 | 0.91241
-3.5 | 0.0515 | 0.00533 | -0.0944 | 9.6623
-3 | 0.0989 | 0.00526 | -0.0927 | 18.8023
-2.5 | 0.1462 | 0.00508 | -0.091 | 28.7795
-2 | 0.1945 | 0.00504 | -0.0895 | 38.5913
-1.5 | 0.244 | 0.00485 | -0.0884 | 50.3093
-1 | 0.2973 | 0.00481 | -0.0881 | 61.8087
-0.5 | 0.3588 | 0.00474 | -0.0896 | 75.6962
0.5 | 0.5062 | 0.00476 | -0.0985 | 106.3445
1 | 0.5979 | 0.00481 | -0.107 | 124.3035
1.5 | 0.6607 | 0.0049 | -0.1088 | 134.8367
2 | 0.7214 | 0.005 | -0.1103 | 144.28
2.5 | 0.778 | 0.00516 | -0.1109 | 150.7752
3 | 0.8345 | 0.00529 | -0.1114 | 157.7505
3.5 | 0.8809 | 0.00569 | -0.1099 | 154.8155
4 | 0.9312 | 0.00596 | -0.1092 | 156.2416
4.5 | 0.9727 | 0.00642 | -0.1067 | 151.5109
5 | 1.0102 | 0.00702 | -0.1036 | 143.9031
5.5 | 1.0524 | 0.00748 | -0.1014 | 140.6952
6 | 1.0906 | 0.00807 | -0.0986 | 135.1425
6.5 | 1.1351 | 0.00845 | -0.0971 | 134.3314
7 | 1.1705 | 0.00915 | -0.094 | 127.9235
7.5 | 1.2062 | 0.00985 | -0.091 | 122.4569
8 | 1.2439 | 0.01053 | -0.0885 | 118.1292
8.5 | 1.2768 | 0.01139 | -0.0854 | 112.0983
9 | 1.3043 | 0.01249 | -0.0815 | 104.4275
9.5 | 1.3425 | 0.01321 | -0.0795 | 101.6276
10 | 1.3776 | 0.01411 | -0.0771 | 97.6329
10.5 | 1.4108 | 0.01509 | -0.0746 | 93.4924
11 | 1.4412 | 0.01627 | -0.0718 | 88.5802
11.5 | 1.4689 | 0.01762 | -0.0689 | 83.3655
12 | 1.4954 | 0.01912 | -0.0659 | 78.2113
12.5 | 1.5248 | 0.02056 | -0.0636 | 74.1634
13 | 1.5429 | 0.02273 | -0.0602 | 67.8795
13.5 | 1.5666 | 0.0247 | -0.0577 | 63.4251
14 | 1.59 | 0.02679 | -0.0554 | 59.3505
14.5 | 1.6177 | 0.02865 | -0.0538 | 56.4642
15 | 1.6367 | 0.03122 | -0.0516 | 52.4247
16 | 1.6785 | 0.03619 | -0.048 | 46.3802
16.5 | 1.6985 | 0.03888 | -0.0464 | 43.6857
17 | 1.711 | 0.04227 | -0.0446 | 40.4779
17.5 | 1.7239 | 0.04574 | -0.043 | 37.6891
18 | 1.7404 | 0.0489 | -0.0418 | 35.591
18.5 | 1.7529 | 0.05252 | -0.0406 | 33.3759
19 | 1.7618 | 0.05656 | -0.0395 | 31.1492
19.5 | 1.7619 | 0.06151 | -0.0384 | 28.6441
20 | 1.7699 | 0.06581 | -0.0377 | 26.8941

## 130. Re 16M Mach 0.10 (1)
BIGFOIL.COM POLAR EXPORT
NACA63A619
NACA63A619 |  |  |  | Cl Max: | 1.898 | at alpha= | 14 | deg
JavaFoil+Calcfoil stall+Eppler ext transition |  |  |  | L/D Max: | 137.456 | at alpha= | 5.5 | deg
Re: | 16000000 |  |  | Cd Min: | 0.00585 | at alpha= | -0.5 | deg
Mach: | 0.1 |  |  | Cl=0 at alpha= | -4.875 | deg
|  |  |  | @ Cl=0.1, Cd= | 0.0064475
|  |  |  | @ Cl=0.4, Cd= | 0.00613
|  |  |  | @ Cl=0.6, Cd= | 0.0059214
alpha (deg) | Cl | Cd | Cm | Cl/Cd
-20 | -0.78 | 0.11777 | -0.058 | -6.623
-19.5 | -0.805 | 0.10048 | -0.061 | -8.011
-19 | -0.819 | 0.09542 | -0.063 | -8.582
-18.5 | -0.846 | 0.07586 | -0.067 | -11.158
-18 | -0.86 | 0.06892 | -0.069 | -12.473
-17.5 | -0.876 | 0.05843 | -0.072 | -14.987
-17 | -0.888 | 0.04943 | -0.074 | -17.974
-16.5 | -0.896 | 0.04251 | -0.076 | -21.084
-16 | -0.903 | 0.03522 | -0.079 | -25.629
-15.5 | -0.901 | 0.03094 | -0.08 | -29.123
-15 | -0.895 | 0.02721 | -0.082 | -32.911
-14.5 | -0.884 | 0.0246 | -0.084 | -35.93
-14 | -0.869 | 0.02188 | -0.085 | -39.697
-13.5 | -0.85 | 0.01942 | -0.087 | -43.747
-13 | -0.826 | 0.01719 | -0.089 | -48.065
-12.5 | -0.798 | 0.01541 | -0.09 | -51.791
-12 | -0.766 | 0.01407 | -0.092 | -54.435
-11.5 | -0.742 | 0.01123 | -0.095 | -66.045
-11 | -0.702 | 0.01043 | -0.097 | -67.265
-10.5 | -0.664 | 0.00934 | -0.099 | -71.122
-10 | -0.613 | 0.00896 | -0.1 | -68.432
-9.5 | -0.56 | 0.00826 | -0.101 | -67.752
-9 | -0.503 | 0.00801 | -0.103 | -62.828
-8.5 | -0.445 | 0.00777 | -0.104 | -57.279
-8 | -0.386 | 0.00762 | -0.105 | -50.673
-7.5 | -0.326 | 0.00736 | -0.106 | -44.302
-7 | -0.265 | 0.00715 | -0.107 | -37.043
-6.5 | -0.203 | 0.007 | -0.108 | -29.066
-6 | -0.141 | 0.00685 | -0.109 | -20.596
-5.5 | -0.079 | 0.00675 | -0.11 | -11.638
-5 | -0.016 | 0.00663 | -0.111 | -2.355
-4.5 | 0.048 | 0.00653 | -0.112 | 7.287
-4 | 0.111 | 0.00643 | -0.113 | 17.255
-3.5 | 0.174 | 0.00634 | -0.114 | 27.482
-3 | 0.238 | 0.00626 | -0.115 | 38.045
-2.5 | 0.302 | 0.00619 | -0.116 | 48.731
-2 | 0.365 | 0.00613 | -0.117 | 59.5
-1.5 | 0.428 | 0.00613 | -0.118 | 69.856
-1 | 0.492 | 0.00586 | -0.119 | 83.965
-0.5 | 0.555 | 0.00585 | -0.12 | 94.85
0 | 0.618 | 0.00595 | -0.121 | 103.884
0.5 | 0.681 | 0.00625 | -0.122 | 109.003
1 | 0.745 | 0.00639 | -0.123 | 116.612
1.5 | 0.808 | 0.0065 | -0.124 | 124.272
2 | 0.866 | 0.0067 | -0.125 | 129.283
2.5 | 0.928 | 0.00716 | -0.126 | 129.759
3 | 0.991 | 0.00754 | -0.126 | 131.406
3.5 | 1.053 | 0.00789 | -0.127 | 133.322
4 | 1.114 | 0.00822 | -0.128 | 135.501
4.5 | 1.176 | 0.00874 | -0.129 | 134.561
5 | 1.237 | 0.00918 | -0.13 | 134.766
5.5 | 1.294 | 0.00941 | -0.131 | 137.456
6 | 1.348 | 0.01023 | -0.131 | 131.729
6.5 | 1.403 | 0.01066 | -0.131 | 131.587
7 | 1.457 | 0.0113 | -0.132 | 128.963
7.5 | 1.51 | 0.01187 | -0.133 | 127.171
8 | 1.56 | 0.01249 | -0.133 | 124.863
8.5 | 1.608 | 0.01311 | -0.134 | 122.701
9 | 1.655 | 0.01371 | -0.135 | 120.683
9.5 | 1.699 | 0.01433 | -0.135 | 118.528
10 | 1.739 | 0.0157 | -0.136 | 110.768
10.5 | 1.774 | 0.01636 | -0.137 | 108.41
11 | 1.806 | 0.01711 | -0.137 | 105.546
11.5 | 1.833 | 0.01795 | -0.138 | 102.109
12 | 1.856 | 0.01886 | -0.138 | 98.389
12.5 | 1.873 | 0.01972 | -0.139 | 94.976
13 | 1.885 | 0.02075 | -0.139 | 90.839
13.5 | 1.894 | 0.02168 | -0.139 | 87.348
14 | 1.898 | 0.02279 | -0.14 | 83.265
14.5 | 1.897 | 0.02404 | -0.14 | 78.883
15 | 1.89 | 0.02517 | -0.141 | 75.101
15.5 | 1.875 | 0.02666 | -0.141 | 70.324
16 | 1.854 | 0.02818 | -0.141 | 65.807
16.5 | 1.829 | 0.02995 | -0.142 | 61.053
17 | 1.799 | 0.03158 | -0.142 | 56.965
17.5 | 1.763 | 0.03367 | -0.142 | 52.377
18 | 1.723 | 0.03613 | -0.142 | 47.695
18.5 | 1.679 | 0.039 | -0.142 | 43.064
19 | 1.633 | 0.04196 | -0.142 | 38.925

## 131. Re 16M Mach 0.10 (2)
BIGFOIL.COM POLAR EXPORT
NACA63A619
NACA63A619 |  |  |  | Cl Max: | 1.7652 | at alpha= | 20 | deg
XFOIL ncrit=9 |  |  |  | L/D Max: | 158.189 | at alpha= | 3 | deg
Re: | 16000000 |  |  | Cd Min: | 0.06837 | at alpha= | 20 | deg
Mach: | 0.1 |  |  | Cl=0 at alpha= | -4.0427 | deg
|  |  |  | @ Cl=0.1, Cd= | 0.0052639
|  |  |  | @ Cl=0.4, Cd= | 0.0047627
|  |  |  | @ Cl=0.6, Cd= | 0.0048195
alpha (deg) | Cl | Cd | Cm | Cl/Cd
-20 | -1.2525 | 0.03805 | -0.1247 | -32.9172
-19.5 | -1.2356 | 0.03474 | -0.1257 | -35.5671
-19 | -1.2239 | 0.0312 | -0.1265 | -39.2276
-18.5 | -1.2296 | 0.02654 | -0.1268 | -46.3301
-18 | -1.2074 | 0.02411 | -0.1269 | -50.0788
-17.5 | -1.1776 | 0.02223 | -0.1271 | -52.9735
-17 | -1.1564 | 0.01981 | -0.1268 | -58.3746
-16.5 | -1.1281 | 0.01791 | -0.1267 | -62.9872
-16 | -1.1086 | 0.0155 | -0.126 | -71.5226
-15.5 | -1.0746 | 0.01419 | -0.1255 | -75.7294
-15 | -1.0474 | 0.01292 | -0.1234 | -81.0681
-14.5 | -1.0102 | 0.01227 | -0.1214 | -82.3309
-14 | -0.9718 | 0.01165 | -0.1194 | -83.4163
-13.5 | -0.9324 | 0.01112 | -0.1172 | -83.8489
-13 | -0.8965 | 0.01063 | -0.114 | -84.3368
-12.5 | -0.852 | 0.00999 | -0.1125 | -85.2853
-12 | -0.8079 | 0.00927 | -0.1109 | -87.1521
-11.5 | -0.7627 | 0.00865 | -0.1094 | -88.1734
-11 | -0.7108 | 0.00836 | -0.1089 | -85.0239
-10.5 | -0.6587 | 0.00807 | -0.1085 | -81.6233
-10 | -0.6072 | 0.00774 | -0.1078 | -78.4496
-9.5 | -0.5543 | 0.00751 | -0.1075 | -73.8083
-9 | -0.5012 | 0.00728 | -0.1071 | -68.8462
-8.5 | -0.4482 | 0.00706 | -0.1066 | -63.4844
-8 | -0.3962 | 0.00685 | -0.106 | -57.8394
-7.5 | -0.3435 | 0.00666 | -0.1055 | -51.5766
-7 | -0.292 | 0.00647 | -0.1047 | -45.1314
-6.5 | -0.2429 | 0.00623 | -0.1033 | -38.9888
-6 | -0.1921 | 0.00605 | -0.1023 | -31.7521
-5.5 | -0.1426 | 0.00592 | -0.1011 | -24.0878
-5 | -0.0928 | 0.00574 | -0.0998 | -16.1672
-4.5 | -0.045 | 0.0056 | -0.0981 | -8.0357
-4 | 0.0042 | 0.00549 | -0.0967 | 0.76503
-3.5 | 0.051 | 0.00534 | -0.0948 | 9.5506
-3 | 0.0983 | 0.00527 | -0.093 | 18.6528
-2.5 | 0.1461 | 0.0051 | -0.0913 | 28.6471
-1.5 | 0.2444 | 0.00486 | -0.0886 | 50.2881
-1 | 0.298 | 0.00483 | -0.0883 | 61.6977
-0.5 | 0.3602 | 0.00476 | -0.09 | 75.6723
0.5 | 0.5093 | 0.00477 | -0.099 | 106.7715
1 | 0.6009 | 0.00482 | -0.1074 | 124.668
1.5 | 0.6639 | 0.00491 | -0.1092 | 135.2138
2 | 0.7251 | 0.005 | -0.1107 | 145.02
2.5 | 0.7819 | 0.00516 | -0.1112 | 151.531
3 | 0.8384 | 0.0053 | -0.1116 | 158.1887
3.5 | 0.8849 | 0.0057 | -0.1101 | 155.2456
4 | 0.9354 | 0.00597 | -0.1093 | 156.6834
4.5 | 0.9763 | 0.00645 | -0.1066 | 151.3643
5 | 1.0133 | 0.00706 | -0.1034 | 143.5269
5.5 | 1.0568 | 0.0075 | -0.1014 | 140.9067
6 | 1.0937 | 0.00814 | -0.0983 | 134.3612
6.5 | 1.1389 | 0.00852 | -0.0967 | 133.6737
7 | 1.1739 | 0.00925 | -0.0935 | 126.9081
7.5 | 1.2094 | 0.00998 | -0.0904 | 121.1824
8 | 1.2463 | 0.01069 | -0.0877 | 116.5856
8.5 | 1.2798 | 0.01157 | -0.0846 | 110.6137
9 | 1.307 | 0.01271 | -0.0807 | 102.8324
9.5 | 1.3454 | 0.01346 | -0.0786 | 99.9554
10 | 1.3792 | 0.01444 | -0.076 | 95.5125
10.5 | 1.4124 | 0.01547 | -0.0734 | 91.2993
11 | 1.4443 | 0.01663 | -0.0708 | 86.8491
11.5 | 1.4713 | 0.01807 | -0.0677 | 81.4222
12 | 1.4971 | 0.01968 | -0.0647 | 76.0722
12.5 | 1.525 | 0.02127 | -0.0621 | 71.6972
13 | 1.5444 | 0.02345 | -0.0589 | 65.8593
13.5 | 1.5682 | 0.02549 | -0.0564 | 61.5222
14 | 1.5907 | 0.02771 | -0.054 | 57.4053
14.5 | 1.6176 | 0.02971 | -0.0523 | 54.4463
15 | 1.637 | 0.03234 | -0.0501 | 50.6184
16 | 1.6773 | 0.03759 | -0.0464 | 44.6209
16.5 | 1.6963 | 0.04049 | -0.0448 | 41.8943
17 | 1.7098 | 0.04389 | -0.0431 | 38.9565
17.5 | 1.7217 | 0.0475 | -0.0415 | 36.2463
18 | 1.7376 | 0.05086 | -0.0403 | 34.1644
18.5 | 1.7491 | 0.0547 | -0.0391 | 31.9762
19 | 1.7563 | 0.05897 | -0.038 | 29.7829
19.5 | 1.7584 | 0.06384 | -0.037 | 27.5439
20 | 1.7652 | 0.06837 | -0.0364 | 25.8183

## 132. Re 16M Mach 0.25 (1)
BIGFOIL.COM POLAR EXPORT
NACA63A619
NACA63A619 |  |  |  | Cl Max: | 1.853 | at alpha= | 12.5 | deg
JavaFoil+Calcfoil stall+Eppler ext transition |  |  |  | L/D Max: | 137.924 | at alpha= | 5 | deg
Re: | 16000000 |  |  | Cd Min: | 0.00592 | at alpha= | -1 | deg
Mach: | 0.25 |  |  | Cl=0 at alpha= | -4.8769 | deg
|  |  |  | @ Cl=0.1, Cd= | 0.0065237
|  |  |  | @ Cl=0.4, Cd= | 0.0062362
|  |  |  | @ Cl=0.6, Cd= | 0.0059854
alpha (deg) | Cl | Cd | Cm | Cl/Cd
-19 | -0.496 | 0.13914 | -0.052 | -3.563
-18.5 | -0.543 | 0.12609 | -0.055 | -4.307
-18 | -0.586 | 0.11541 | -0.058 | -5.08
-17.5 | -0.627 | 0.10372 | -0.061 | -6.046
-17 | -0.661 | 0.09698 | -0.063 | -6.814
-16.5 | -0.705 | 0.07472 | -0.07 | -9.435
-16 | -0.735 | 0.0642 | -0.073 | -11.453
-15.5 | -0.77 | 0.04752 | -0.078 | -16.214
-15 | -0.791 | 0.03902 | -0.081 | -20.273
-14.5 | -0.8 | 0.03436 | -0.083 | -23.295
-14 | -0.808 | 0.02808 | -0.086 | -28.759
-13.5 | -0.806 | 0.02359 | -0.088 | -34.167
-13 | -0.794 | 0.02105 | -0.09 | -37.738
-12.5 | -0.777 | 0.01851 | -0.091 | -41.979
-12 | -0.753 | 0.01647 | -0.093 | -45.739
-11.5 | -0.724 | 0.01463 | -0.095 | -49.466
-11 | -0.689 | 0.01313 | -0.097 | -52.475
-10.5 | -0.661 | 0.01066 | -0.1 | -61.996
-10 | -0.623 | 0.00916 | -0.103 | -68.023
-9.5 | -0.571 | 0.00902 | -0.104 | -63.227
-9 | -0.514 | 0.00831 | -0.105 | -61.817
-8.5 | -0.455 | 0.00802 | -0.106 | -56.714
-8 | -0.395 | 0.00779 | -0.108 | -50.731
-7.5 | -0.334 | 0.00755 | -0.109 | -44.248
-7 | -0.272 | 0.00731 | -0.11 | -37.141
-6.5 | -0.209 | 0.00715 | -0.111 | -29.163
-6 | -0.145 | 0.00697 | -0.112 | -20.781
-5.5 | -0.081 | 0.00685 | -0.113 | -11.767
-5 | -0.016 | 0.00673 | -0.114 | -2.384
-4.5 | 0.049 | 0.00661 | -0.115 | 7.393
-4 | 0.114 | 0.0065 | -0.116 | 17.514
-3.5 | 0.179 | 0.00645 | -0.117 | 27.779
-3 | 0.245 | 0.00636 | -0.118 | 38.505
-2.5 | 0.31 | 0.00628 | -0.119 | 49.314
-2 | 0.375 | 0.00624 | -0.12 | 60.087
-1.5 | 0.44 | 0.00623 | -0.121 | 70.691
-1 | 0.505 | 0.00592 | -0.122 | 85.352
-0.5 | 0.57 | 0.00593 | -0.123 | 96.135
0 | 0.635 | 0.00605 | -0.124 | 105.007
0.5 | 0.7 | 0.00636 | -0.125 | 110.033
1 | 0.765 | 0.00651 | -0.126 | 117.607
1.5 | 0.83 | 0.00663 | -0.127 | 125.278
2 | 0.89 | 0.00683 | -0.128 | 130.204
2.5 | 0.954 | 0.00734 | -0.129 | 129.984
3 | 1.017 | 0.00773 | -0.13 | 131.681
3.5 | 1.081 | 0.0082 | -0.131 | 131.881
4 | 1.144 | 0.00855 | -0.132 | 133.915
4.5 | 1.207 | 0.00906 | -0.133 | 133.201
5 | 1.266 | 0.00918 | -0.133 | 137.924
5.5 | 1.321 | 0.01015 | -0.134 | 130.226
6 | 1.379 | 0.01073 | -0.134 | 128.479
6.5 | 1.436 | 0.01122 | -0.135 | 127.933
7 | 1.492 | 0.0119 | -0.135 | 125.417
7.5 | 1.545 | 0.01257 | -0.136 | 122.909
8 | 1.595 | 0.01331 | -0.137 | 119.796
8.5 | 1.643 | 0.01395 | -0.138 | 117.794
9 | 1.688 | 0.01463 | -0.138 | 115.368
9.5 | 1.728 | 0.01613 | -0.139 | 107.146
10 | 1.765 | 0.01689 | -0.139 | 104.507
10.5 | 1.795 | 0.01771 | -0.14 | 101.381
11 | 1.82 | 0.01859 | -0.141 | 97.901
11.5 | 1.837 | 0.01971 | -0.141 | 93.223
12 | 1.848 | 0.02072 | -0.141 | 89.19
12.5 | 1.853 | 0.02181 | -0.142 | 84.944
13 | 1.85 | 0.02303 | -0.142 | 80.354
13.5 | 1.841 | 0.02423 | -0.143 | 75.96
14 | 1.822 | 0.0257 | -0.143 | 70.91
14.5 | 1.796 | 0.02739 | -0.144 | 65.6
15 | 1.761 | 0.0291 | -0.144 | 60.51
15.5 | 1.711 | 0.03116 | -0.144 | 54.927
16 | 1.653 | 0.03323 | -0.144 | 49.741
16.5 | 1.582 | 0.0363 | -0.144 | 43.592
17 | 1.506 | 0.03927 | -0.144 | 38.344
17.5 | 1.423 | 0.04245 | -0.144 | 33.526

## 133. Re 16M Mach 0.25 (2)
BIGFOIL.COM POLAR EXPORT
NACA63A619
NACA63A619 |  |  |  | Cl Max: | 1.7245 | at alpha= | 20 | deg
XFOIL ncrit=9 |  |  |  | L/D Max: | 159.944 | at alpha= | 3 | deg
Re: | 16000000 |  |  | Cd Min: | 0.08424 | at alpha= | 20 | deg
Mach: | 0.25 |  |  | Cl=0 at alpha= | -3.9938 | deg
|  |  |  | @ Cl=0.1, Cd= | 0.0053177
|  |  |  | @ Cl=0.4, Cd= | 0.0048085
|  |  |  | @ Cl=0.6, Cd= | 0.0048629
alpha (deg) | Cl | Cd | Cm | Cl/Cd
-20 | -1.1373 | 0.05868 | -0.1294 | -19.3814
-19.5 | -1.1427 | 0.0522 | -0.1324 | -21.8908
-19 | -1.1478 | 0.04597 | -0.1351 | -24.9685
-18.5 | -1.1657 | 0.03898 | -0.1375 | -29.9051
-18 | -1.1575 | 0.03453 | -0.1386 | -33.5216
-17.5 | -1.1394 | 0.03108 | -0.1392 | -36.6602
-17 | -1.1304 | 0.02721 | -0.1393 | -41.5436
-16.5 | -1.112 | 0.02417 | -0.1391 | -46.0074
-16 | -1.0988 | 0.02088 | -0.1385 | -52.6245
-15.5 | -1.0693 | 0.01871 | -0.1379 | -57.1513
-15 | -1.0464 | 0.01621 | -0.137 | -64.5527
-14.5 | -1.0074 | 0.01474 | -0.1365 | -68.3446
-14 | -0.9759 | 0.01324 | -0.135 | -73.7085
-13.5 | -0.9411 | 0.01228 | -0.1322 | -76.6368
-13 | -0.9031 | 0.01149 | -0.1292 | -78.5988
-12.5 | -0.8619 | 0.01088 | -0.1262 | -79.2188
-12 | -0.823 | 0.01038 | -0.1225 | -79.2871
-11.5 | -0.776 | 0.00971 | -0.1204 | -79.9176
-11 | -0.735 | 0.00877 | -0.1173 | -83.8084
-10.5 | -0.6811 | 0.00843 | -0.1162 | -80.7948
-10 | -0.6271 | 0.00809 | -0.1151 | -77.5155
-9.5 | -0.5728 | 0.00778 | -0.1141 | -73.6247
-9 | -0.5186 | 0.00751 | -0.1131 | -69.0546
-8.5 | -0.4636 | 0.00726 | -0.1123 | -63.8567
-8 | -0.4095 | 0.00704 | -0.1113 | -58.1676
-7.5 | -0.3558 | 0.00682 | -0.1102 | -52.1701
-7 | -0.3018 | 0.00663 | -0.1092 | -45.5204
-6.5 | -0.2515 | 0.00639 | -0.1075 | -39.3584
-6 | -0.1997 | 0.00618 | -0.1061 | -32.3139
-5.5 | -0.1493 | 0.00601 | -0.1044 | -24.8419
-5 | -0.0992 | 0.00584 | -0.1027 | -16.9863
-4.5 | -0.0502 | 0.00566 | -0.1008 | -8.8693
-4 | -0.0006 | 0.00557 | -0.0989 | -0.10772
-3.5 | 0.048 | 0.00539 | -0.0969 | 8.9054
-3 | 0.0957 | 0.00533 | -0.0947 | 17.955
-2.5 | 0.1445 | 0.00519 | -0.0928 | 27.842
-2 | 0.1939 | 0.00515 | -0.091 | 37.6505
-1.5 | 0.2458 | 0.00495 | -0.0898 | 49.6566
-1 | 0.3015 | 0.0049 | -0.0896 | 61.5306
-0.5 | 0.3673 | 0.00483 | -0.0916 | 76.0455
0 | 0.4434 | 0.00478 | -0.096 | 92.7615
0.5 | 0.5378 | 0.0048 | -0.1045 | 112.0417
1 | 0.6169 | 0.00488 | -0.1095 | 126.4139
1.5 | 0.6813 | 0.00495 | -0.1112 | 137.6364
2 | 0.7447 | 0.00502 | -0.1126 | 148.3466
2.5 | 0.8036 | 0.00517 | -0.1131 | 155.4352
3 | 0.8589 | 0.00537 | -0.1128 | 159.9441
3.5 | 0.9075 | 0.00571 | -0.1112 | 158.9317
4 | 0.9539 | 0.00609 | -0.1091 | 156.6338
4.5 | 0.9973 | 0.00656 | -0.1066 | 152.0274
5 | 1.0337 | 0.00724 | -0.1028 | 142.7762
5.5 | 1.0775 | 0.00773 | -0.1004 | 139.392
6 | 1.1117 | 0.00852 | -0.0965 | 130.4812
6.5 | 1.161 | 0.00888 | -0.0952 | 130.7432
7 | 1.1908 | 0.00988 | -0.0907 | 120.5263
7.5 | 1.2267 | 0.01072 | -0.0874 | 114.431
8 | 1.2627 | 0.0116 | -0.0842 | 108.8534
8.5 | 1.2941 | 0.01271 | -0.0804 | 101.8175
9 | 1.3192 | 0.01414 | -0.0759 | 93.2956
9.5 | 1.3566 | 0.01513 | -0.0734 | 89.6629
10 | 1.3909 | 0.01632 | -0.0706 | 85.2267
11 | 1.4538 | 0.01919 | -0.0646 | 75.7582
11.5 | 1.4782 | 0.02116 | -0.0611 | 69.8582
12.5 | 1.5271 | 0.02546 | -0.0551 | 59.9804
13 | 1.5424 | 0.02839 | -0.0516 | 54.329
13.5 | 1.5676 | 0.03077 | -0.0492 | 50.9457
14 | 1.5877 | 0.03362 | -0.0467 | 47.2249
14.5 | 1.6114 | 0.03632 | -0.0447 | 44.3667
15 | 1.6281 | 0.0396 | -0.0424 | 41.1136
16 | 1.6645 | 0.04617 | -0.0387 | 36.0515
16.5 | 1.6798 | 0.04988 | -0.037 | 33.6768
17 | 1.691 | 0.05406 | -0.0355 | 31.2801
17.5 | 1.6978 | 0.05875 | -0.034 | 28.8987
18 | 1.712 | 0.06279 | -0.033 | 27.2655
18.5 | 1.717 | 0.06784 | -0.032 | 25.3096
19 | 1.7194 | 0.07321 | -0.0313 | 23.4859
19.5 | 1.7196 | 0.07889 | -0.0307 | 21.7974
20 | 1.7245 | 0.08424 | -0.0306 | 20.4713

## 134. Re 16M Mach 0.50 (1)
BIGFOIL.COM POLAR EXPORT
NACA63A619
NACA63A619 |  |  |  | Cl Max: | 1.765 | at alpha= | 9 | deg
JavaFoil+Calcfoil stall+Eppler ext transition |  |  |  | L/D Max: | 129.751 | at alpha= | 2 | deg
Re: | 16000000 |  |  | Cd Min: | 0.00655 | at alpha= | 0 | deg
Mach: | 0.5 |  |  | Cl=0 at alpha= | -4.8767 | deg
|  |  |  | @ Cl=0.1, Cd= | 0.0069725
|  |  |  | @ Cl=0.4, Cd= | 0.0066404
|  |  |  | @ Cl=0.6, Cd= | 0.0066312
alpha (deg) | Cl | Cd | Cm | Cl/Cd
-20 | -0.879 | 0.18207 | -0.056 | -4.828
-19.5 | -0.851 | 0.17046 | -0.057 | -4.991
-19 | -0.821 | 0.16506 | -0.057 | -4.975
-18.5 | -0.792 | 0.16042 | -0.056 | -4.934
-18 | -0.762 | 0.15719 | -0.056 | -4.847
-17.5 | -0.735 | 0.14352 | -0.058 | -5.12
-17 | -0.708 | 0.12648 | -0.06 | -5.596
-16.5 | -0.678 | 0.12166 | -0.059 | -5.57
-16 | -0.647 | 0.11818 | -0.058 | -5.474
-15.5 | -0.618 | 0.11002 | -0.059 | -5.621
-15 | -0.594 | 0.1003 | -0.064 | -5.923
-14.5 | -0.566 | 0.09245 | -0.066 | -6.124
-14 | -0.554 | 0.06917 | -0.079 | -8.008
-13.5 | -0.502 | 0.09564 | -0.059 | -5.249
-13 | -0.476 | 0.08466 | -0.065 | -5.623
-12.5 | -0.485 | 0.04196 | -0.092 | -11.548
-12 | -0.415 | 0.0821 | -0.06 | -5.054
-11.5 | -0.414 | 0.04481 | -0.091 | -9.25
-11 | -0.366 | 0.06134 | -0.077 | -5.963
-10.5 | -0.359 | 0.03495 | -0.096 | -10.26
-10 | -0.541 | 0.02001 | -0.106 | -27.046
-9.5 | -0.547 | 0.01627 | -0.109 | -33.611
-9 | -0.513 | 0.01411 | -0.111 | -36.338
-8.5 | -0.467 | 0.01236 | -0.114 | -37.78
-8 | -0.423 | 0.0089 | -0.119 | -47.571
-7.5 | -0.366 | 0.00861 | -0.121 | -42.429
-7 | -0.299 | 0.00821 | -0.123 | -36.469
-6.5 | -0.231 | 0.00783 | -0.124 | -29.481
-6 | -0.161 | 0.00758 | -0.125 | -21.226
-5.5 | -0.09 | 0.00741 | -0.126 | -12.116
-5 | -0.018 | 0.00722 | -0.127 | -2.477
-4.5 | 0.055 | 0.00706 | -0.128 | 7.72
-4 | 0.127 | 0.00692 | -0.13 | 18.377
-3.5 | 0.2 | 0.00681 | -0.131 | 29.355
-3 | 0.274 | 0.00674 | -0.132 | 40.603
-2.5 | 0.346 | 0.00667 | -0.133 | 51.918
-2 | 0.419 | 0.00663 | -0.134 | 63.289
-1.5 | 0.492 | 0.00663 | -0.135 | 74.265
-1 | 0.565 | 0.00666 | -0.137 | 84.79
-0.5 | 0.638 | 0.0066 | -0.138 | 96.548
0 | 0.71 | 0.00655 | -0.139 | 108.493
0.5 | 0.783 | 0.00668 | -0.14 | 117.139
1 | 0.855 | 0.00717 | -0.141 | 119.264
1.5 | 0.928 | 0.00736 | -0.142 | 126.059
2 | 0.992 | 0.00765 | -0.143 | 129.751
2.5 | 1.062 | 0.00819 | -0.144 | 129.693
3 | 1.126 | 0.00897 | -0.144 | 125.508
3.5 | 1.193 | 0.00953 | -0.145 | 125.139
4 | 1.26 | 0.01003 | -0.146 | 125.575
4.5 | 1.327 | 0.01084 | -0.146 | 122.387
5 | 1.393 | 0.01159 | -0.147 | 120.205
5.5 | 1.458 | 0.01251 | -0.148 | 116.533
6 | 1.52 | 0.01342 | -0.149 | 113.311
6.5 | 1.581 | 0.01428 | -0.15 | 110.674
7 | 1.638 | 0.01548 | -0.15 | 105.797
7.5 | 1.686 | 0.01653 | -0.151 | 102.011
8 | 1.726 | 0.01784 | -0.152 | 96.699
8.5 | 1.751 | 0.02033 | -0.152 | 86.143
9 | 1.765 | 0.02175 | -0.153 | 81.155
9.5 | 1.757 | 0.02337 | -0.153 | 75.149
10 | 1.705 | 0.02535 | -0.154 | 67.268
10.5 | 1.5 | 0.02812 | -0.154 | 53.347
11 | 1.084 | 0.03088 | -0.154 | 35.113
11.5 | 1.109 | 0.03605 | -0.154 | 30.767
12 | 1.136 | 0.03874 | -0.154 | 29.312
12.5 | 1.166 | 0.03999 | -0.154 | 29.148
13 | 1.197 | 0.04044 | -0.155 | 29.596
13.5 | 1.221 | 0.04522 | -0.154 | 26.992
14 | 1.23 | 0.05478 | -0.151 | 22.455

## 135. Re 16M Mach 0.50 (2)
BIGFOIL.COM POLAR EXPORT
NACA63A619
NACA63A619 |  |  |  | Cl Max: | 1.5968 | at alpha= | 16 | deg
XFOIL ncrit=9 |  |  |  | L/D Max: | 155.572 | at alpha= | 4 | deg
Re: | 16000000 |  |  | Cd Min: | 0.13056 | at alpha= | 18.5 | deg
Mach: | 0.5 |  |  | Cl=0 at alpha= | -3.772 | deg
|  |  |  | @ Cl=0.1, Cd= | 0.0056902
|  |  |  | @ Cl=0.4, Cd= | 0.0052601
|  |  |  | @ Cl=0.6, Cd= | 0.0051107
alpha (deg) | Cl | Cd | Cm | Cl/Cd
-10.5 | -0.7426 | 0.01065 | -0.1622 | -69.7277
-10 | -0.6858 | 0.01003 | -0.1573 | -68.3749
-9.5 | -0.6496 | 0.0093 | -0.1493 | -69.8495
-9 | -0.5885 | 0.00879 | -0.1453 | -66.9511
-8.5 | -0.5287 | 0.00833 | -0.1413 | -63.4694
-8 | -0.4684 | 0.00795 | -0.1377 | -58.9182
-7.5 | -0.4075 | 0.00763 | -0.1344 | -53.4076
-7 | -0.3485 | 0.00737 | -0.131 | -47.2863
-6.5 | -0.2912 | 0.00705 | -0.1275 | -41.305
-6 | -0.2336 | 0.00684 | -0.1243 | -34.152
-5.5 | -0.1801 | 0.00659 | -0.1205 | -27.3293
-5 | -0.1294 | 0.00627 | -0.1163 | -20.638
-4.5 | -0.0775 | 0.00612 | -0.1125 | -12.6634
-4 | -0.0223 | 0.00596 | -0.1094 | -3.7416
-3.5 | 0.0266 | 0.00583 | -0.1052 | 4.5626
-3 | 0.0798 | 0.00574 | -0.1019 | 13.9024
-2.5 | 0.1244 | 0.00563 | -0.097 | 22.0959
-2 | 0.1769 | 0.00564 | -0.0938 | 31.3652
-1.5 | 0.2347 | 0.00546 | -0.092 | 42.9853
-1 | 0.3025 | 0.00538 | -0.0923 | 56.2268
-0.5 | 0.3868 | 0.00527 | -0.0964 | 73.3966
0.5 | 0.5996 | 0.00511 | -0.1141 | 117.3386
1 | 0.6721 | 0.00523 | -0.1155 | 128.5086
1.5 | 0.7403 | 0.00534 | -0.1159 | 138.633
2 | 0.8074 | 0.00551 | -0.1161 | 146.5336
2.5 | 0.8702 | 0.00573 | -0.1154 | 151.8674
3 | 0.9302 | 0.00603 | -0.1141 | 154.262
3.5 | 0.9798 | 0.00656 | -0.1108 | 149.3598
4 | 1.047 | 0.00673 | -0.1107 | 155.5721
4.5 | 1.0921 | 0.00744 | -0.1066 | 146.7876
5 | 1.1332 | 0.00832 | -0.102 | 136.2019
5.5 | 1.1777 | 0.00917 | -0.098 | 128.4297
6 | 1.2076 | 0.01054 | -0.092 | 114.5731
6.5 | 1.2385 | 0.012 | -0.0864 | 103.2083
7 | 1.2624 | 0.01387 | -0.0801 | 91.0166
7.5 | 1.2949 | 0.0156 | -0.0752 | 83.0064
8.5 | 1.3562 | 0.01975 | -0.0659 | 68.6684
9 | 1.3574 | 0.02359 | -0.0591 | 57.5413
9.5 | 1.3968 | 0.02568 | -0.056 | 54.3925
10 | 1.4243 | 0.02854 | -0.0521 | 49.9054
10.5 | 1.453 | 0.03143 | -0.0485 | 46.2297
11 | 1.474 | 0.03494 | -0.0446 | 42.1866
11.5 | 1.4898 | 0.03892 | -0.0408 | 38.2785
12.5 | 1.5062 | 0.04843 | -0.0336 | 31.1006
13 | 1.5175 | 0.0532 | -0.0306 | 28.5244
13.5 | 1.5395 | 0.05743 | -0.0282 | 26.8065
14 | 1.5499 | 0.06264 | -0.0258 | 24.743
14.5 | 1.5668 | 0.06753 | -0.0238 | 23.2015
15 | 1.579 | 0.07294 | -0.022 | 21.6479
15.5 | 1.5893 | 0.07862 | -0.0205 | 20.215
16 | 1.5968 | 0.08481 | -0.0194 | 18.828
17.5 | 1.5739 | 0.1085 | -0.0196 | 14.506
18 | 1.5462 | 0.11888 | -0.022 | 13.0064
18.5 | 1.5113 | 0.13056 | -0.0261 | 11.5755

## 136. Re 18M Mach 0.00 (1)
BIGFOIL.COM POLAR EXPORT
NACA63A619
NACA63A619 |  |  |  | Cl Max: | 1.909 | at alpha= | 14.5 | deg
JavaFoil+Calcfoil stall+Eppler ext transition |  |  |  | L/D Max: | 143.952 | at alpha= | 6 | deg
Re: | 18000000 |  |  | Cd Min: | 0.00587 | at alpha= | -1 | deg
Mach: | 0 |  |  | Cl=0 at alpha= | -4.873 | deg
|  |  |  | @ Cl=0.1, Cd= | 0.0064164
|  |  |  | @ Cl=0.4, Cd= | 0.0061735
|  |  |  | @ Cl=0.6, Cd= | 0.00593
alpha (deg) | Cl | Cd | Cm | Cl/Cd
-20 | -0.842 | 0.09191 | -0.063 | -9.156
-19.5 | -0.855 | 0.08642 | -0.064 | -9.892
-19 | -0.867 | 0.08022 | -0.065 | -10.81
-18.5 | -0.884 | 0.06882 | -0.068 | -12.848
-18 | -0.903 | 0.05541 | -0.071 | -16.303
-17.5 | -0.909 | 0.05111 | -0.073 | -17.787
-17 | -0.917 | 0.0439 | -0.075 | -20.891
-16.5 | -0.921 | 0.03816 | -0.077 | -24.127
-16 | -0.923 | 0.03214 | -0.079 | -28.719
-15.5 | -0.918 | 0.02847 | -0.081 | -32.239
-15 | -0.909 | 0.02523 | -0.082 | -36.032
-14.5 | -0.896 | 0.0224 | -0.084 | -39.994
-14 | -0.878 | 0.0201 | -0.085 | -43.699
-13.5 | -0.856 | 0.01813 | -0.087 | -47.247
-13 | -0.831 | 0.01625 | -0.089 | -51.129
-12.5 | -0.802 | 0.01465 | -0.09 | -54.724
-12 | -0.78 | 0.01169 | -0.093 | -66.781
-11.5 | -0.744 | 0.01076 | -0.095 | -69.098
-11 | -0.702 | 0.00915 | -0.097 | -76.788
-10.5 | -0.663 | 0.00908 | -0.099 | -72.98
-10 | -0.612 | 0.00875 | -0.1 | -69.908
-9.5 | -0.558 | 0.00849 | -0.101 | -65.674
-9 | -0.501 | 0.00786 | -0.102 | -63.76
-8.5 | -0.443 | 0.00768 | -0.103 | -57.689
-8 | -0.384 | 0.0075 | -0.104 | -51.265
-7.5 | -0.324 | 0.00724 | -0.105 | -44.78
-7 | -0.264 | 0.00707 | -0.106 | -37.299
-6.5 | -0.202 | 0.0069 | -0.107 | -29.348
-6 | -0.14 | 0.00677 | -0.108 | -20.75
-5.5 | -0.078 | 0.00668 | -0.109 | -11.703
-5 | -0.016 | 0.00655 | -0.11 | -2.372
-4.5 | 0.047 | 0.00645 | -0.111 | 7.338
-4 | 0.11 | 0.00641 | -0.112 | 17.215
-3.5 | 0.173 | 0.00631 | -0.113 | 27.49
-3 | 0.237 | 0.00623 | -0.114 | 38.036
-2.5 | 0.3 | 0.0062 | -0.115 | 48.376
-2 | 0.363 | 0.00615 | -0.116 | 59.021
-1.5 | 0.426 | 0.00619 | -0.117 | 68.85
-1 | 0.489 | 0.00587 | -0.118 | 83.366
-0.5 | 0.552 | 0.00593 | -0.119 | 93.078
0 | 0.615 | 0.00593 | -0.12 | 103.695
0.5 | 0.678 | 0.00625 | -0.121 | 108.505
1 | 0.741 | 0.00634 | -0.122 | 116.884
1.5 | 0.804 | 0.00651 | -0.123 | 123.507
2 | 0.862 | 0.00693 | -0.124 | 124.381
2.5 | 0.924 | 0.00723 | -0.125 | 127.721
3 | 0.986 | 0.00755 | -0.126 | 130.586
3.5 | 1.047 | 0.00786 | -0.127 | 133.232
4 | 1.109 | 0.00825 | -0.128 | 134.434
4.5 | 1.17 | 0.00867 | -0.129 | 134.918
5 | 1.231 | 0.00908 | -0.129 | 135.468
5.5 | 1.291 | 0.00969 | -0.13 | 133.144
6 | 1.346 | 0.00935 | -0.131 | 143.952
6.5 | 1.398 | 0.01053 | -0.131 | 132.782
7 | 1.452 | 0.01108 | -0.132 | 131.062
7.5 | 1.504 | 0.01172 | -0.132 | 128.312
8 | 1.554 | 0.01219 | -0.133 | 127.454
8.5 | 1.603 | 0.01278 | -0.134 | 125.475
9 | 1.649 | 0.01336 | -0.134 | 123.445
9.5 | 1.692 | 0.0146 | -0.135 | 115.894
10 | 1.734 | 0.01519 | -0.135 | 114.157
10.5 | 1.77 | 0.01586 | -0.136 | 111.593
11 | 1.803 | 0.01658 | -0.137 | 108.751
11.5 | 1.831 | 0.01735 | -0.137 | 105.536
12 | 1.856 | 0.01818 | -0.138 | 102.098
12.5 | 1.876 | 0.01903 | -0.138 | 98.559
13 | 1.89 | 0.01992 | -0.139 | 94.897
13.5 | 1.901 | 0.02088 | -0.139 | 91.03
14 | 1.907 | 0.02187 | -0.139 | 87.203
14.5 | 1.909 | 0.02302 | -0.14 | 82.931
15 | 1.905 | 0.02419 | -0.14 | 78.769
15.5 | 1.894 | 0.02555 | -0.141 | 74.139
16 | 1.879 | 0.02687 | -0.141 | 69.913
16.5 | 1.858 | 0.02837 | -0.141 | 65.499
17 | 1.834 | 0.02988 | -0.142 | 61.367
17.5 | 1.805 | 0.03177 | -0.142 | 56.799
18 | 1.772 | 0.03363 | -0.142 | 52.683
18.5 | 1.734 | 0.03598 | -0.142 | 48.188
19 | 1.693 | 0.039 | -0.142 | 43.407
19.5 | 1.651 | 0.04173 | -0.141 | 39.564

## 137. Re 18M Mach 0.00 (2)
BIGFOIL.COM POLAR EXPORT
NACA63A619
NACA63A619 |  |  |  | Cl Max: | 1.7857 | at alpha= | 20 | deg
XFOIL ncrit=9 |  |  |  | L/D Max: | 157.434 | at alpha= | 3 | deg
Re: | 18000000 |  |  | Cd Min: | 0.06401 | at alpha= | 20 | deg
Mach: | 0 |  |  | Cl=0 at alpha= | -4.0431 | deg
|  |  |  | @ Cl=0.1, Cd= | 0.0051892
|  |  |  | @ Cl=0.4, Cd= | 0.0047872
|  |  |  | @ Cl=0.6, Cd= | 0.0048231
alpha (deg) | Cl | Cd | Cm | Cl/Cd
-20 | -1.2812 | 0.03393 | -0.1229 | -37.7601
-19 | -1.2468 | 0.02808 | -0.1242 | -44.4017
-18.5 | -1.2489 | 0.0239 | -0.1241 | -52.2552
-18 | -1.2243 | 0.02175 | -0.1242 | -56.2897
-17.5 | -1.1909 | 0.02024 | -0.1244 | -58.8389
-17 | -1.1672 | 0.01809 | -0.1242 | -64.5218
-16.5 | -1.1375 | 0.0164 | -0.124 | -69.3598
-16 | -1.1185 | 0.01419 | -0.123 | -78.8231
-15.5 | -1.0839 | 0.01327 | -0.1219 | -81.6805
-15 | -1.0548 | 0.01229 | -0.1193 | -85.8259
-14.5 | -1.0143 | 0.0118 | -0.1177 | -85.9576
-14 | -0.9755 | 0.01125 | -0.1157 | -86.7111
-13.5 | -0.9405 | 0.01079 | -0.1126 | -87.164
-13 | -0.8964 | 0.01027 | -0.1112 | -87.2833
-12.5 | -0.8509 | 0.00966 | -0.1101 | -88.0849
-12 | -0.8053 | 0.00906 | -0.1089 | -88.8852
-11.5 | -0.7611 | 0.00843 | -0.1073 | -90.2847
-11 | -0.7094 | 0.00813 | -0.107 | -87.2571
-10.5 | -0.6572 | 0.00786 | -0.1067 | -83.6132
-10 | -0.6059 | 0.00757 | -0.1062 | -80.0396
-9.5 | -0.5532 | 0.00732 | -0.1059 | -75.5738
-9 | -0.5005 | 0.00712 | -0.1056 | -70.2949
-8.5 | -0.4476 | 0.00692 | -0.1053 | -64.6821
-8 | -0.3955 | 0.0067 | -0.1048 | -59.0299
-7.5 | -0.3434 | 0.00654 | -0.1042 | -52.5076
-7 | -0.2913 | 0.00636 | -0.1036 | -45.8019
-6.5 | -0.2422 | 0.00613 | -0.1024 | -39.5106
-6 | -0.1921 | 0.00597 | -0.1014 | -32.1776
-5.5 | -0.1418 | 0.00581 | -0.1004 | -24.4062
-5 | -0.0932 | 0.00568 | -0.099 | -16.4085
-4.5 | -0.0445 | 0.0055 | -0.0976 | -8.0909
-4 | 0.0042 | 0.00543 | -0.0962 | 0.77348
-3.5 | 0.0515 | 0.00528 | -0.0945 | 9.7538
-3 | 0.0997 | 0.00519 | -0.0929 | 19.21
-2.5 | 0.1472 | 0.00506 | -0.0912 | 29.0909
-2 | 0.1961 | 0.00501 | -0.0899 | 39.1417
-1.5 | 0.2446 | 0.00483 | -0.0885 | 50.6418
-1 | 0.298 | 0.00479 | -0.0882 | 62.2129
-0.5 | 0.3564 | 0.00476 | -0.0891 | 74.8739
0 | 0.4205 | 0.0048 | -0.0913 | 87.6042
0.5 | 0.5046 | 0.00476 | -0.0981 | 106.0084
1 | 0.596 | 0.00482 | -0.1065 | 123.6515
1.5 | 0.6608 | 0.00487 | -0.1088 | 135.6879
2 | 0.7224 | 0.00499 | -0.1105 | 144.7695
2.5 | 0.7773 | 0.0052 | -0.1107 | 149.4808
3 | 0.8344 | 0.0053 | -0.1114 | 157.434
3.5 | 0.8802 | 0.00574 | -0.1098 | 153.3449
4 | 0.9299 | 0.00602 | -0.1089 | 154.4684
4.5 | 0.9721 | 0.00646 | -0.1066 | 150.4799
5 | 1.0096 | 0.00706 | -0.1035 | 143.0028
5.5 | 1.051 | 0.00754 | -0.1012 | 139.3899
6 | 1.0907 | 0.00808 | -0.0987 | 134.9876
6.5 | 1.136 | 0.00843 | -0.0972 | 134.7568
7 | 1.1712 | 0.00914 | -0.0941 | 128.14
7.5 | 1.2113 | 0.00969 | -0.0919 | 125.0052
8 | 1.2457 | 0.01048 | -0.0888 | 118.8645
8.5 | 1.2789 | 0.0113 | -0.0857 | 113.177
9 | 1.3077 | 0.01235 | -0.082 | 105.8866
9.5 | 1.347 | 0.01302 | -0.0802 | 103.4562
10 | 1.383 | 0.01387 | -0.0779 | 99.7116
10.5 | 1.4159 | 0.01485 | -0.0753 | 95.3468
11 | 1.4448 | 0.01608 | -0.0723 | 89.8507
11.5 | 1.4751 | 0.0173 | -0.0696 | 85.2659
12 | 1.5013 | 0.01879 | -0.0666 | 79.8989
12.5 | 1.5324 | 0.02012 | -0.0645 | 76.163
13 | 1.5516 | 0.02218 | -0.0611 | 69.9549
13.5 | 1.5766 | 0.02403 | -0.0587 | 65.6097
14 | 1.5994 | 0.02612 | -0.0563 | 61.2328
14.5 | 1.627 | 0.02795 | -0.0545 | 58.2111
15 | 1.647 | 0.0304 | -0.0523 | 54.1776
16.5 | 1.7084 | 0.03791 | -0.0468 | 45.0646
17 | 1.7236 | 0.04104 | -0.0451 | 41.9981
17.5 | 1.7358 | 0.04452 | -0.0434 | 38.9892
18 | 1.7538 | 0.04754 | -0.0423 | 36.891
18.5 | 1.766 | 0.05117 | -0.041 | 34.5124
19 | 1.7734 | 0.0553 | -0.0398 | 32.0687
19.5 | 1.7769 | 0.05984 | -0.0386 | 29.6942
20 | 1.7857 | 0.06401 | -0.0379 | 27.8972

## 138. Re 18M Mach 0.10 (1)
BIGFOIL.COM POLAR EXPORT
NACA63A619
NACA63A619 |  |  |  | Cl Max: | 1.899 | at alpha= | 14 | deg
JavaFoil+Calcfoil stall+Eppler ext transition |  |  |  | L/D Max: | 138.221 | at alpha= | 5.5 | deg
Re: | 18000000 |  |  | Cd Min: | 0.0059 | at alpha= | -1 | deg
Mach: | 0.1 |  |  | Cl=0 at alpha= | -4.875 | deg
|  |  |  | @ Cl=0.1, Cd= | 0.0064275
|  |  |  | @ Cl=0.4, Cd= | 0.0061822
|  |  |  | @ Cl=0.6, Cd= | 0.00594
alpha (deg) | Cl | Cd | Cm | Cl/Cd
-20 | -0.782 | 0.11445 | -0.058 | -6.834
-19.5 | -0.809 | 0.09612 | -0.062 | -8.413
-19 | -0.823 | 0.09067 | -0.064 | -9.078
-18.5 | -0.844 | 0.07776 | -0.067 | -10.855
-18 | -0.863 | 0.06574 | -0.07 | -13.133
-17.5 | -0.879 | 0.05607 | -0.072 | -15.671
-17 | -0.89 | 0.04807 | -0.074 | -18.518
-16.5 | -0.899 | 0.04097 | -0.077 | -21.934
-16 | -0.905 | 0.03409 | -0.079 | -26.538
-15.5 | -0.901 | 0.03073 | -0.08 | -29.337
-15 | -0.897 | 0.02639 | -0.082 | -33.987
-14.5 | -0.886 | 0.02341 | -0.084 | -37.853
-14 | -0.871 | 0.02081 | -0.086 | -41.865
-13.5 | -0.851 | 0.01871 | -0.087 | -45.491
-13 | -0.827 | 0.01683 | -0.089 | -49.151
-12.5 | -0.799 | 0.01507 | -0.09 | -53.028
-12 | -0.766 | 0.01377 | -0.092 | -55.663
-11.5 | -0.743 | 0.01096 | -0.095 | -67.795
-11 | -0.703 | 0.00929 | -0.097 | -75.629
-10.5 | -0.664 | 0.0092 | -0.099 | -72.203
-10 | -0.614 | 0.00882 | -0.1 | -69.571
-9.5 | -0.56 | 0.00856 | -0.101 | -65.436
-9 | -0.503 | 0.00791 | -0.103 | -63.6
-8.5 | -0.445 | 0.00769 | -0.104 | -57.873
-8 | -0.386 | 0.00754 | -0.105 | -51.166
-7.5 | -0.326 | 0.00729 | -0.106 | -44.705
-7 | -0.265 | 0.00707 | -0.107 | -37.449
-6.5 | -0.203 | 0.00694 | -0.108 | -29.31
-6 | -0.141 | 0.00679 | -0.109 | -20.782
-5.5 | -0.079 | 0.00668 | -0.11 | -11.757
-5 | -0.016 | 0.00655 | -0.111 | -2.383
-4.5 | 0.048 | 0.00651 | -0.112 | 7.312
-4 | 0.111 | 0.00641 | -0.113 | 17.311
-3.5 | 0.174 | 0.00634 | -0.114 | 27.48
-3 | 0.238 | 0.00626 | -0.115 | 38.046
-2.5 | 0.302 | 0.00623 | -0.116 | 48.374
-2 | 0.365 | 0.00616 | -0.117 | 59.259
-1.5 | 0.428 | 0.0062 | -0.118 | 69.121
-1 | 0.492 | 0.0059 | -0.119 | 83.369
-0.5 | 0.555 | 0.00594 | -0.12 | 93.409
0 | 0.618 | 0.00594 | -0.121 | 104.063
0.5 | 0.681 | 0.00626 | -0.122 | 108.869
1 | 0.745 | 0.00635 | -0.123 | 117.254
1.5 | 0.808 | 0.00654 | -0.124 | 123.456
2 | 0.866 | 0.00695 | -0.125 | 124.689
2.5 | 0.928 | 0.00726 | -0.126 | 127.823
3 | 0.991 | 0.00757 | -0.126 | 130.819
3.5 | 1.053 | 0.00789 | -0.127 | 133.346
4 | 1.114 | 0.00828 | -0.128 | 134.531
4.5 | 1.176 | 0.00871 | -0.129 | 134.928
5 | 1.237 | 0.00919 | -0.13 | 134.55
5.5 | 1.295 | 0.00937 | -0.131 | 138.221
6 | 1.35 | 0.01009 | -0.131 | 133.881
6.5 | 1.404 | 0.01057 | -0.132 | 132.796
7 | 1.458 | 0.01121 | -0.132 | 130.106
7.5 | 1.51 | 0.01183 | -0.133 | 127.631
8 | 1.561 | 0.01233 | -0.133 | 126.542
8.5 | 1.609 | 0.01291 | -0.134 | 124.671
9 | 1.655 | 0.01351 | -0.135 | 122.546
9.5 | 1.698 | 0.01478 | -0.135 | 114.919
10 | 1.74 | 0.01538 | -0.136 | 113.084
10.5 | 1.775 | 0.01607 | -0.137 | 110.428
11 | 1.807 | 0.0168 | -0.137 | 107.522
11.5 | 1.834 | 0.01764 | -0.138 | 103.996
12 | 1.857 | 0.01846 | -0.138 | 100.577
12.5 | 1.875 | 0.01935 | -0.139 | 96.88
13 | 1.887 | 0.02029 | -0.139 | 93.008
13.5 | 1.895 | 0.02124 | -0.14 | 89.23
14 | 1.899 | 0.02232 | -0.14 | 85.068
14.5 | 1.898 | 0.02348 | -0.14 | 80.811
15 | 1.891 | 0.02475 | -0.141 | 76.416
15.5 | 1.876 | 0.02617 | -0.141 | 71.669
16 | 1.856 | 0.02751 | -0.142 | 67.457
16.5 | 1.83 | 0.02922 | -0.142 | 62.625
17 | 1.8 | 0.03101 | -0.142 | 58.054
17.5 | 1.766 | 0.03271 | -0.142 | 53.99
18 | 1.726 | 0.0351 | -0.142 | 49.17
18.5 | 1.682 | 0.03791 | -0.142 | 44.364
19 | 1.636 | 0.04079 | -0.142 | 40.099

## 139. Re 18M Mach 0.10 (2)
BIGFOIL.COM POLAR EXPORT
NACA63A619
NACA63A619 |  |  |  | Cl Max: | 1.7778 | at alpha= | 20 | deg
XFOIL ncrit=9 |  |  |  | L/D Max: | 158.226 | at alpha= | 3 | deg
Re: | 18000000 |  |  | Cd Min: | 0.06698 | at alpha= | 20 | deg
Mach: | 0.1 |  |  | Cl=0 at alpha= | -4.0367 | deg
|  |  |  | @ Cl=0.1, Cd= | 0.0051986
|  |  |  | @ Cl=0.4, Cd= | 0.0047895
|  |  |  | @ Cl=0.6, Cd= | 0.0048307
alpha (deg) | Cl | Cd | Cm | Cl/Cd
-20 | -1.2652 | 0.03696 | -0.1248 | -34.2316
-19 | -1.2364 | 0.0302 | -0.1266 | -40.9404
-18.5 | -1.2389 | 0.02586 | -0.1267 | -47.908
-18 | -1.2171 | 0.0234 | -0.1268 | -52.0128
-17.5 | -1.1869 | 0.02157 | -0.1269 | -55.0255
-17 | -1.1649 | 0.01922 | -0.1266 | -60.6087
-16.5 | -1.1364 | 0.01736 | -0.1264 | -65.4608
-16 | -1.1167 | 0.01499 | -0.1257 | -74.4963
-15.5 | -1.0815 | 0.01385 | -0.125 | -78.0866
-15 | -1.0561 | 0.01259 | -0.1224 | -83.884
-14.5 | -1.0155 | 0.01209 | -0.1208 | -83.995
-14 | -0.9773 | 0.01145 | -0.1187 | -85.3537
-13.5 | -0.9393 | 0.01094 | -0.1161 | -85.8592
-13 | -0.9005 | 0.01045 | -0.1134 | -86.1722
-12.5 | -0.8553 | 0.00982 | -0.112 | -87.0978
-12 | -0.8066 | 0.00934 | -0.1111 | -86.3597
-11.5 | -0.7659 | 0.00851 | -0.1089 | -90
-11 | -0.714 | 0.0082 | -0.1084 | -87.0732
-10.5 | -0.6614 | 0.00793 | -0.108 | -83.4048
-10 | -0.6096 | 0.00763 | -0.1074 | -79.8952
-9.5 | -0.5567 | 0.00737 | -0.107 | -75.536
-9 | -0.5037 | 0.00716 | -0.1066 | -70.3492
-8.5 | -0.4504 | 0.00696 | -0.1062 | -64.7126
-8 | -0.3979 | 0.00674 | -0.1057 | -59.0356
-7.5 | -0.3456 | 0.00657 | -0.1051 | -52.6027
-7 | -0.2931 | 0.00639 | -0.1045 | -45.8685
-6.5 | -0.2436 | 0.00616 | -0.1032 | -39.5455
-6 | -0.1935 | 0.00599 | -0.1021 | -32.3038
-5.5 | -0.143 | 0.00583 | -0.101 | -24.5283
-5 | -0.0943 | 0.00569 | -0.0995 | -16.5729
-4.5 | -0.0454 | 0.00552 | -0.0981 | -8.2246
-4 | 0.0036 | 0.00544 | -0.0966 | 0.66176
-3.5 | 0.051 | 0.0053 | -0.0948 | 9.6226
-3 | 0.0995 | 0.0052 | -0.0933 | 19.1346
-2.5 | 0.1469 | 0.00507 | -0.0915 | 28.9744
-2 | 0.1962 | 0.00502 | -0.0901 | 39.0837
-1.5 | 0.2448 | 0.00485 | -0.0887 | 50.4742
-1 | 0.2988 | 0.0048 | -0.0884 | 62.25
-0.5 | 0.3578 | 0.00477 | -0.0894 | 75.0105
0 | 0.4228 | 0.0048 | -0.0917 | 88.0833
0.5 | 0.5076 | 0.00477 | -0.0986 | 106.4151
1 | 0.5991 | 0.00483 | -0.107 | 124.0373
1.5 | 0.664 | 0.00488 | -0.1092 | 136.0656
2 | 0.7259 | 0.00499 | -0.1109 | 145.4709
2.5 | 0.7813 | 0.0052 | -0.1111 | 150.25
3 | 0.8386 | 0.0053 | -0.1117 | 158.2264
3.5 | 0.8844 | 0.00574 | -0.11 | 154.0767
4 | 0.9346 | 0.00601 | -0.1092 | 155.5075
4.5 | 0.9755 | 0.00649 | -0.1065 | 150.3082
5 | 1.0127 | 0.0071 | -0.1033 | 142.6338
5.5 | 1.0545 | 0.00758 | -0.101 | 139.1161
6 | 1.0941 | 0.00814 | -0.0983 | 134.4103
6.5 | 1.1395 | 0.00851 | -0.0969 | 133.9013
7 | 1.1745 | 0.00923 | -0.0936 | 127.2481
7.5 | 1.2139 | 0.00982 | -0.0912 | 123.6151
8 | 1.2477 | 0.01064 | -0.088 | 117.265
8.5 | 1.2824 | 0.01147 | -0.0851 | 111.8047
9 | 1.3109 | 0.01256 | -0.0813 | 104.371
9.5 | 1.3496 | 0.01328 | -0.0792 | 101.6265
10 | 1.3841 | 0.01422 | -0.0767 | 97.3347
10.5 | 1.419 | 0.01517 | -0.0743 | 93.5399
11 | 1.4478 | 0.01645 | -0.0712 | 88.0122
11.5 | 1.4772 | 0.01776 | -0.0684 | 83.1757
12 | 1.5017 | 0.01941 | -0.0652 | 77.3673
12.5 | 1.532 | 0.02086 | -0.0629 | 73.442
13 | 1.5509 | 0.02302 | -0.0595 | 67.3719
13.5 | 1.5765 | 0.02493 | -0.0572 | 63.2371
14 | 1.5994 | 0.02711 | -0.0548 | 58.9967
14.5 | 1.625 | 0.02916 | -0.0529 | 55.727
15 | 1.6449 | 0.03172 | -0.0507 | 51.8569
16.5 | 1.7047 | 0.03965 | -0.0451 | 42.9937
17 | 1.7197 | 0.04292 | -0.0434 | 40.0676
17.5 | 1.7307 | 0.0466 | -0.0418 | 37.1395
18 | 1.7488 | 0.04972 | -0.0407 | 35.173
18.5 | 1.7599 | 0.05357 | -0.0394 | 32.8523
19 | 1.7654 | 0.05799 | -0.0382 | 30.4432
19.5 | 1.7692 | 0.06265 | -0.0371 | 28.2394
20 | 1.7778 | 0.06698 | -0.0365 | 26.5423

## 140. Re 18M Mach 0.25 (1)
BIGFOIL.COM POLAR EXPORT
NACA63A619
NACA63A619 |  |  |  | Cl Max: | 1.854 | at alpha= | 12.5 | deg
JavaFoil+Calcfoil stall+Eppler ext transition |  |  |  | L/D Max: | 138.369 | at alpha= | 5 | deg
Re: | 18000000 |  |  | Cd Min: | 0.00596 | at alpha= | -1 | deg
Mach: | 0.25 |  |  | Cl=0 at alpha= | -4.8769 | deg
|  |  |  | @ Cl=0.1, Cd= | 0.0065229
|  |  |  | @ Cl=0.4, Cd= | 0.0062554
|  |  |  | @ Cl=0.6, Cd= | 0.0060246
alpha (deg) | Cl | Cd | Cm | Cl/Cd
-19 | -0.496 | 0.13761 | -0.053 | -3.606
-18.5 | -0.544 | 0.12401 | -0.056 | -4.385
-18 | -0.588 | 0.11312 | -0.059 | -5.194
-17.5 | -0.629 | 0.10112 | -0.062 | -6.219
-17 | -0.663 | 0.09402 | -0.064 | -7.052
-16.5 | -0.708 | 0.07206 | -0.07 | -9.818
-16 | -0.738 | 0.06193 | -0.074 | -11.915
-15.5 | -0.768 | 0.04913 | -0.078 | -15.631
-15 | -0.791 | 0.03907 | -0.081 | -20.243
-14.5 | -0.802 | 0.03316 | -0.083 | -24.195
-14 | -0.809 | 0.02718 | -0.086 | -29.773
-13.5 | -0.806 | 0.02341 | -0.088 | -34.434
-13 | -0.796 | 0.02023 | -0.09 | -39.364
-12.5 | -0.778 | 0.01788 | -0.092 | -43.53
-12 | -0.755 | 0.01586 | -0.093 | -47.572
-11.5 | -0.725 | 0.01432 | -0.095 | -50.621
-11 | -0.702 | 0.0113 | -0.099 | -62.079
-10.5 | -0.662 | 0.01042 | -0.1 | -63.485
-10 | -0.623 | 0.009 | -0.103 | -69.236
-9.5 | -0.571 | 0.00888 | -0.104 | -64.24
-9 | -0.514 | 0.00816 | -0.105 | -62.928
-8.5 | -0.455 | 0.00793 | -0.106 | -57.371
-8 | -0.395 | 0.00771 | -0.108 | -51.229
-7.5 | -0.334 | 0.0075 | -0.109 | -44.526
-7 | -0.272 | 0.00723 | -0.11 | -37.567
-6.5 | -0.209 | 0.00706 | -0.111 | -29.544
-6 | -0.145 | 0.0069 | -0.112 | -20.985
-5.5 | -0.081 | 0.00677 | -0.113 | -11.907
-5 | -0.016 | 0.00665 | -0.114 | -2.411
-4.5 | 0.049 | 0.00657 | -0.115 | 7.442
-4 | 0.114 | 0.00651 | -0.116 | 17.501
-3.5 | 0.179 | 0.0064 | -0.117 | 27.984
-3 | 0.245 | 0.00634 | -0.118 | 38.579
-2.5 | 0.31 | 0.0063 | -0.119 | 49.216
-2 | 0.375 | 0.00624 | -0.12 | 60.108
-1.5 | 0.44 | 0.00628 | -0.121 | 70.104
-1 | 0.505 | 0.00596 | -0.122 | 84.786
-0.5 | 0.57 | 0.00602 | -0.123 | 94.724
0 | 0.635 | 0.00603 | -0.124 | 105.438
0.5 | 0.7 | 0.00636 | -0.125 | 110.109
1 | 0.765 | 0.0065 | -0.126 | 117.743
1.5 | 0.83 | 0.00666 | -0.127 | 124.638
2 | 0.89 | 0.00711 | -0.128 | 125.1
2.5 | 0.954 | 0.00747 | -0.129 | 127.696
3 | 1.017 | 0.00779 | -0.13 | 130.64
3.5 | 1.081 | 0.00816 | -0.131 | 132.412
4 | 1.144 | 0.00858 | -0.132 | 133.349
4.5 | 1.207 | 0.00908 | -0.133 | 132.93
5 | 1.267 | 0.00916 | -0.133 | 138.369
5.5 | 1.322 | 0.01011 | -0.134 | 130.762
6 | 1.379 | 0.01064 | -0.134 | 129.617
6.5 | 1.436 | 0.0112 | -0.135 | 128.224
7 | 1.492 | 0.0118 | -0.136 | 126.509
7.5 | 1.545 | 0.01248 | -0.136 | 123.806
8 | 1.595 | 0.01316 | -0.137 | 121.248
8.5 | 1.643 | 0.01372 | -0.138 | 119.733
9 | 1.688 | 0.01439 | -0.138 | 117.293
9.5 | 1.729 | 0.01584 | -0.139 | 109.153
10 | 1.766 | 0.01655 | -0.139 | 106.708
10.5 | 1.797 | 0.01735 | -0.14 | 103.561
11 | 1.821 | 0.01827 | -0.141 | 99.679
11.5 | 1.839 | 0.01927 | -0.141 | 95.451
12 | 1.85 | 0.02033 | -0.142 | 90.97
12.5 | 1.854 | 0.02138 | -0.142 | 86.709
13 | 1.852 | 0.02256 | -0.142 | 82.062
13.5 | 1.842 | 0.02373 | -0.143 | 77.617
14 | 1.824 | 0.02529 | -0.143 | 72.1
14.5 | 1.797 | 0.02688 | -0.144 | 66.874
15 | 1.763 | 0.02851 | -0.144 | 61.829
15.5 | 1.713 | 0.0304 | -0.144 | 56.34
16 | 1.655 | 0.03246 | -0.145 | 50.97
16.5 | 1.585 | 0.03524 | -0.144 | 44.976
17 | 1.508 | 0.0382 | -0.144 | 39.49
17.5 | 1.424 | 0.04215 | -0.144 | 33.785

## 141. Re 18M Mach 0.25 (2)
BIGFOIL.COM POLAR EXPORT
NACA63A619
NACA63A619 |  |  |  | Cl Max: | 1.7395 | at alpha= | 20 | deg
XFOIL ncrit=9 |  |  |  | L/D Max: | 160.41 | at alpha= | 3 | deg
Re: | 18000000 |  |  | Cd Min: | 0.08253 | at alpha= | 20 | deg
Mach: | 0.25 |  |  | Cl=0 at alpha= | -4.002 | deg
|  |  |  | @ Cl=0.1, Cd= | 0.0052742
|  |  |  | @ Cl=0.4, Cd= | 0.0048301
|  |  |  | @ Cl=0.6, Cd= | 0.0048648
alpha (deg) | Cl | Cd | Cm | Cl/Cd
-20 | -1.1546 | 0.05698 | -0.1304 | -20.2633
-19.5 | -1.1572 | 0.05088 | -0.133 | -22.7437
-19 | -1.161 | 0.04482 | -0.1355 | -25.9036
-18.5 | -1.1803 | 0.03775 | -0.1379 | -31.2662
-18 | -1.1711 | 0.03345 | -0.1389 | -35.0105
-17.5 | -1.1508 | 0.03025 | -0.1393 | -38.043
-17 | -1.1413 | 0.02646 | -0.1393 | -43.133
-16.5 | -1.1222 | 0.02349 | -0.139 | -47.7735
-16 | -1.1083 | 0.02026 | -0.1383 | -54.7038
-15.5 | -1.0783 | 0.01814 | -0.1377 | -59.4432
-15 | -1.0546 | 0.01568 | -0.1368 | -67.2577
-14.5 | -1.0152 | 0.01428 | -0.1363 | -71.0924
-14 | -0.983 | 0.01295 | -0.1344 | -75.9073
-13.5 | -0.9472 | 0.01207 | -0.1316 | -78.4756
-13 | -0.9094 | 0.01127 | -0.1284 | -80.6921
-12.5 | -0.8686 | 0.0107 | -0.1252 | -81.1776
-12 | -0.8275 | 0.0102 | -0.1219 | -81.1275
-11.5 | -0.7792 | 0.00957 | -0.1199 | -81.4211
-11 | -0.7365 | 0.0087 | -0.1171 | -84.6552
-10.5 | -0.6846 | 0.00826 | -0.1157 | -82.8814
-10 | -0.63 | 0.00797 | -0.1147 | -79.0464
-9.5 | -0.5753 | 0.00766 | -0.1137 | -75.1044
-9 | -0.5212 | 0.00738 | -0.1127 | -70.6233
-8.5 | -0.4664 | 0.00715 | -0.1118 | -65.2308
-8 | -0.4114 | 0.00692 | -0.111 | -59.4509
-7.5 | -0.3577 | 0.00672 | -0.1099 | -53.2292
-7 | -0.3038 | 0.00653 | -0.1089 | -46.5237
-6.5 | -0.2519 | 0.00631 | -0.1075 | -39.9208
-6 | -0.2016 | 0.00611 | -0.1058 | -32.9951
-5.5 | -0.1495 | 0.00594 | -0.1045 | -25.1684
-5 | -0.1006 | 0.00576 | -0.1025 | -17.4653
-4.5 | -0.0501 | 0.00561 | -0.1008 | -8.9305
-4 | 0.0002 | 0.00551 | -0.0991 | 0.036298
-3.5 | 0.0478 | 0.00537 | -0.0969 | 8.9013
-3 | 0.0977 | 0.00528 | -0.0952 | 18.5038
-2.5 | 0.1449 | 0.00516 | -0.0929 | 28.0814
-1.5 | 0.246 | 0.00493 | -0.0899 | 49.8986
-1 | 0.3029 | 0.00486 | -0.0898 | 62.3251
-0.5 | 0.365 | 0.00484 | -0.091 | 75.4132
0 | 0.4355 | 0.00482 | -0.0941 | 90.3527
0.5 | 0.5337 | 0.0048 | -0.1036 | 111.1875
1 | 0.6156 | 0.00488 | -0.1092 | 126.1475
1.5 | 0.6813 | 0.00493 | -0.1112 | 138.1947
2 | 0.7444 | 0.00504 | -0.1126 | 147.6984
2.5 | 0.803 | 0.00519 | -0.113 | 154.7206
3 | 0.8598 | 0.00536 | -0.1131 | 160.4104
3.5 | 0.9065 | 0.00576 | -0.1111 | 157.3785
4 | 0.9538 | 0.00611 | -0.1092 | 156.1047
4.5 | 0.9945 | 0.00665 | -0.1061 | 149.5489
5 | 1.0316 | 0.00731 | -0.1024 | 141.1218
5.5 | 1.0759 | 0.00778 | -0.1002 | 138.2905
6 | 1.1126 | 0.0085 | -0.0966 | 130.8941
6.5 | 1.16 | 0.00892 | -0.095 | 130.0448
7 | 1.1927 | 0.00982 | -0.091 | 121.4562
7.5 | 1.2306 | 0.01058 | -0.088 | 116.3138
8 | 1.2633 | 0.01157 | -0.0843 | 109.1876
9 | 1.3223 | 0.014 | -0.0764 | 94.45
9.5 | 1.3614 | 0.0149 | -0.074 | 91.3691
10 | 1.3965 | 0.01605 | -0.0713 | 87.0093
10.5 | 1.43 | 0.01733 | -0.0684 | 82.5159
11 | 1.4574 | 0.01898 | -0.065 | 76.7861
11.5 | 1.4865 | 0.02067 | -0.062 | 71.9158
12 | 1.5066 | 0.02298 | -0.0583 | 65.5614
12.5 | 1.5328 | 0.02508 | -0.0555 | 61.1164
13 | 1.551 | 0.02781 | -0.0523 | 55.7713
13.5 | 1.576 | 0.03018 | -0.0499 | 52.22
14 | 1.5965 | 0.03297 | -0.0473 | 48.4228
14.5 | 1.621 | 0.0356 | -0.0453 | 45.5337
15 | 1.6378 | 0.03883 | -0.0429 | 42.1787
15.5 | 1.6581 | 0.04197 | -0.0412 | 39.5068
16.5 | 1.6912 | 0.04875 | -0.0372 | 34.6913
17 | 1.7033 | 0.05281 | -0.0356 | 32.2534
17.5 | 1.7116 | 0.05731 | -0.0342 | 29.8656
18 | 1.7263 | 0.06127 | -0.0331 | 28.1753
18.5 | 1.7313 | 0.06627 | -0.032 | 26.1249
19 | 1.7357 | 0.07144 | -0.0312 | 24.2959
19.5 | 1.734 | 0.07728 | -0.0306 | 22.4379
20 | 1.7395 | 0.08253 | -0.0304 | 21.0772

## 142. Re 18M Mach 0.50 (1)
BIGFOIL.COM POLAR EXPORT
NACA63A619
NACA63A619 |  |  |  | Cl Max: | 1.766 | at alpha= | 9 | deg
JavaFoil+Calcfoil stall+Eppler ext transition |  |  |  | L/D Max: | 126.707 | at alpha= | 1.5 | deg
Re: | 18000000 |  |  | Cd Min: | 0.0065 | at alpha= | 0 | deg
Mach: | 0.5 |  |  | Cl=0 at alpha= | -4.8767 | deg
|  |  |  | @ Cl=0.1, Cd= | 0.0069488
|  |  |  | @ Cl=0.4, Cd= | 0.0066826
|  |  |  | @ Cl=0.6, Cd= | 0.0067092
alpha (deg) | Cl | Cd | Cm | Cl/Cd
-20 | -0.879 | 0.18783 | -0.056 | -4.679
-19.5 | -0.85 | 0.17644 | -0.057 | -4.82
-19 | -0.821 | 0.17009 | -0.056 | -4.827
-18.5 | -0.791 | 0.17042 | -0.056 | -4.643
-18 | -0.762 | 0.16037 | -0.056 | -4.753
-17.5 | -0.735 | 0.14684 | -0.058 | -5.003
-17 | -0.706 | 0.13318 | -0.059 | -5.303
-16.5 | -0.676 | 0.12989 | -0.058 | -5.206
-16 | -0.646 | 0.12671 | -0.057 | -5.1
-15.5 | -0.618 | 0.1166 | -0.057 | -5.297
-15 | -0.594 | 0.10034 | -0.064 | -5.922
-14.5 | -0.563 | 0.09756 | -0.063 | -5.774
-14 | -0.565 | 0.05885 | -0.084 | -9.597
-13.5 | -0.502 | 0.09431 | -0.06 | -5.326
-13 | -0.477 | 0.08337 | -0.066 | -5.72
-12.5 | -0.487 | 0.03967 | -0.093 | -12.282
-12 | -0.415 | 0.08114 | -0.061 | -5.118
-11.5 | -0.418 | 0.04185 | -0.092 | -9.978
-11 | -0.368 | 0.05887 | -0.079 | -6.246
-10.5 | -0.361 | 0.03248 | -0.098 | -11.122
-10 | -0.542 | 0.01951 | -0.106 | -27.78
-9.5 | -0.548 | 0.01587 | -0.109 | -34.496
-9 | -0.514 | 0.01363 | -0.112 | -37.688
-8.5 | -0.468 | 0.01211 | -0.114 | -38.603
-8 | -0.424 | 0.00908 | -0.119 | -46.744
-7.5 | -0.366 | 0.00857 | -0.121 | -42.67
-7 | -0.299 | 0.00815 | -0.123 | -36.722
-6.5 | -0.231 | 0.00776 | -0.124 | -29.752
-6 | -0.161 | 0.00753 | -0.125 | -21.379
-5.5 | -0.09 | 0.00729 | -0.126 | -12.316
-5 | -0.018 | 0.00711 | -0.127 | -2.513
-4.5 | 0.055 | 0.00703 | -0.128 | 7.763
-4 | 0.127 | 0.0069 | -0.13 | 18.434
-3.5 | 0.2 | 0.00683 | -0.131 | 29.266
-3 | 0.274 | 0.00667 | -0.132 | 41.008
-2.5 | 0.346 | 0.00669 | -0.133 | 51.816
-2 | 0.419 | 0.00668 | -0.134 | 62.8
-1.5 | 0.492 | 0.00665 | -0.135 | 73.958
-1 | 0.565 | 0.00669 | -0.137 | 84.46
-0.5 | 0.638 | 0.00673 | -0.138 | 94.752
0 | 0.71 | 0.0065 | -0.139 | 109.348
0.5 | 0.783 | 0.00674 | -0.14 | 116.233
1 | 0.855 | 0.00715 | -0.141 | 119.635
1.5 | 0.928 | 0.00732 | -0.142 | 126.707
2 | 0.992 | 0.00801 | -0.143 | 123.942
2.5 | 1.063 | 0.00857 | -0.144 | 124.028
3 | 1.127 | 0.00898 | -0.144 | 125.545
3.5 | 1.193 | 0.00955 | -0.145 | 124.942
4 | 1.261 | 0.01005 | -0.146 | 125.376
4.5 | 1.327 | 0.01085 | -0.146 | 122.368
5 | 1.393 | 0.01157 | -0.147 | 120.434
5.5 | 1.458 | 0.01246 | -0.148 | 117.019
6 | 1.521 | 0.01327 | -0.149 | 114.625
6.5 | 1.581 | 0.01415 | -0.15 | 111.719
7 | 1.638 | 0.01535 | -0.15 | 106.708
7.5 | 1.687 | 0.01638 | -0.151 | 102.966
8 | 1.727 | 0.0176 | -0.152 | 98.09
8.5 | 1.753 | 0.01994 | -0.152 | 87.904
9 | 1.766 | 0.02131 | -0.153 | 82.886
9.5 | 1.757 | 0.02294 | -0.153 | 76.593
10 | 1.706 | 0.02481 | -0.154 | 68.773
10.5 | 1.501 | 0.0276 | -0.154 | 54.394
11 | 1.085 | 0.0303 | -0.155 | 35.812
11.5 | 1.111 | 0.03522 | -0.154 | 31.531
12 | 1.138 | 0.03771 | -0.154 | 30.166
12.5 | 1.168 | 0.03888 | -0.154 | 30.031
13 | 1.193 | 0.04204 | -0.154 | 28.367
13.5 | 1.219 | 0.0456 | -0.154 | 26.742
14 | 1.182 | 0.07393 | -0.141 | 15.984

## 143. Re 18M Mach 0.50 (2)
BIGFOIL.COM POLAR EXPORT
NACA63A619
NACA63A619 |  |  |  | Cl Max: | 1.6116 | at alpha= | 16.5 | deg
XFOIL ncrit=9 |  |  |  | L/D Max: | 155.106 | at alpha= | 2.5 | deg
Re: | 18000000 |  |  | Cd Min: | 0.09047 | at alpha= | 16.5 | deg
Mach: | 0.5 |  |  | Cl=0 at alpha= | -3.7755 | deg
|  |  |  | @ Cl=0.1, Cd= | 0.0056349
|  |  |  | @ Cl=0.4, Cd= | 0.0052696
|  |  |  | @ Cl=0.6, Cd= | 0.0050527
alpha (deg) | Cl | Cd | Cm | Cl/Cd
-16 | -0.5607 | 0.0892 | -0.1433 | -6.2859
-14 | -0.6537 | 0.05128 | -0.1668 | -12.7477
-13.5 | -0.7137 | 0.04033 | -0.173 | -17.6965
-13 | -0.7528 | 0.03206 | -0.176 | -23.481
-12.5 | -0.7932 | 0.02475 | -0.1766 | -32.0485
-12 | -0.8058 | 0.0195 | -0.1751 | -41.3231
-11 | -0.807 | 0.01115 | -0.1668 | -72.3767
-10.5 | -0.7491 | 0.01046 | -0.1617 | -71.6157
-10 | -0.6919 | 0.00986 | -0.1566 | -70.1724
-9.5 | -0.6488 | 0.00929 | -0.1494 | -69.8385
-9 | -0.5939 | 0.00861 | -0.1446 | -68.9779
-8.5 | -0.5326 | 0.00817 | -0.1408 | -65.1897
-8 | -0.4724 | 0.0078 | -0.1371 | -60.5641
-7.5 | -0.4113 | 0.00749 | -0.1338 | -54.9132
-7 | -0.3508 | 0.00722 | -0.1307 | -48.5873
-6.5 | -0.294 | 0.00695 | -0.1271 | -42.3022
-6 | -0.2347 | 0.00672 | -0.1242 | -34.9256
-5.5 | -0.1799 | 0.00652 | -0.1206 | -27.592
-5 | -0.13 | 0.0062 | -0.1162 | -20.9677
-4.5 | -0.0766 | 0.006 | -0.1127 | -12.7667
-4 | -0.0233 | 0.0059 | -0.1092 | -3.9492
-3.5 | 0.0286 | 0.00573 | -0.1056 | 4.9913
-3 | 0.0795 | 0.00568 | -0.1019 | 13.9965
-2.5 | 0.1295 | 0.00557 | -0.0981 | 23.2496
-2 | 0.1786 | 0.00559 | -0.0941 | 31.9499
-1 | 0.3021 | 0.00537 | -0.0922 | 56.257
0 | 0.4777 | 0.00519 | -0.1018 | 92.0424
0.5 | 0.6024 | 0.00505 | -0.1146 | 119.2871
1 | 0.6754 | 0.00516 | -0.1161 | 130.8915
1.5 | 0.7398 | 0.00534 | -0.1158 | 138.5393
2 | 0.8099 | 0.00546 | -0.1166 | 148.3333
2.5 | 0.8748 | 0.00564 | -0.1163 | 155.1064
3 | 0.9311 | 0.00601 | -0.1143 | 154.9251
3.5 | 0.9804 | 0.00655 | -0.111 | 149.6794
4 | 1.0453 | 0.00677 | -0.1104 | 154.4018
4.5 | 1.0891 | 0.00751 | -0.1062 | 145.02
5 | 1.1299 | 0.00839 | -0.1016 | 134.6722
5.5 | 1.1727 | 0.0093 | -0.0973 | 126.0968
6 | 1.206 | 0.01058 | -0.0918 | 113.9887
6.5 | 1.238 | 0.012 | -0.0863 | 103.1667
7 | 1.2661 | 0.01372 | -0.0806 | 92.2813
7.5 | 1.2929 | 0.01566 | -0.075 | 82.5607
8 | 1.3208 | 0.01778 | -0.0699 | 74.2857
8.5 | 1.3577 | 0.01965 | -0.066 | 69.0941
9 | 1.3639 | 0.02324 | -0.0596 | 58.6876
9.5 | 1.4012 | 0.02542 | -0.0563 | 55.122
10 | 1.4306 | 0.02818 | -0.0525 | 50.7665
10.5 | 1.4633 | 0.03084 | -0.0491 | 47.4481
11 | 1.4831 | 0.03435 | -0.045 | 43.1761
11.5 | 1.4963 | 0.03851 | -0.0411 | 38.8548
12 | 1.5051 | 0.04307 | -0.0372 | 34.9454
12.5 | 1.5141 | 0.04789 | -0.0338 | 31.6162
13 | 1.5282 | 0.05246 | -0.0309 | 29.1308
13.5 | 1.5514 | 0.05657 | -0.0284 | 27.4244
14 | 1.5657 | 0.06142 | -0.0259 | 25.4917
14.5 | 1.5838 | 0.06619 | -0.0238 | 23.9281
15 | 1.5954 | 0.07164 | -0.0219 | 22.2697
15.5 | 1.6048 | 0.07735 | -0.0202 | 20.7473
16 | 1.6107 | 0.08363 | -0.019 | 19.2598
16.5 | 1.6116 | 0.09047 | -0.0182 | 17.8136

## 144. Re 20M Mach 0.00 (1)
BIGFOIL.COM POLAR EXPORT
NACA63A619
NACA63A619 |  |  |  | Cl Max: | 1.91 | at alpha= | 14.5 | deg
JavaFoil+Calcfoil stall+Eppler ext transition |  |  |  | L/D Max: | 140.405 | at alpha= | 6 | deg
Re: | 20000000 |  |  | Cd Min: | 0.00588 | at alpha= | -1 | deg
Mach: | 0 |  |  | Cl=0 at alpha= | -4.873 | deg
|  |  |  | @ Cl=0.1, Cd= | 0.0063806
|  |  |  | @ Cl=0.4, Cd= | 0.0061782
|  |  |  | @ Cl=0.6, Cd= | 0.0059733
alpha (deg) | Cl | Cd | Cm | Cl/Cd
-20 | -0.842 | 0.09182 | -0.063 | -9.165
-19.5 | -0.858 | 0.08302 | -0.065 | -10.336
-19 | -0.869 | 0.0782 | -0.066 | -11.114
-18.5 | -0.887 | 0.06595 | -0.069 | -13.457
-18 | -0.906 | 0.05339 | -0.072 | -16.965
-17.5 | -0.911 | 0.04943 | -0.073 | -18.44
-17 | -0.919 | 0.04287 | -0.075 | -21.429
-16.5 | -0.923 | 0.03699 | -0.077 | -24.948
-16 | -0.924 | 0.03124 | -0.079 | -29.594
-15.5 | -0.918 | 0.02831 | -0.081 | -32.428
-15 | -0.91 | 0.02457 | -0.082 | -37.051
-14.5 | -0.897 | 0.02193 | -0.084 | -40.909
-14 | -0.879 | 0.01959 | -0.086 | -44.895
-13.5 | -0.857 | 0.01772 | -0.087 | -48.388
-13 | -0.832 | 0.0159 | -0.089 | -52.323
-12.5 | -0.803 | 0.01431 | -0.09 | -56.1
-12 | -0.781 | 0.01155 | -0.093 | -67.61
-11.5 | -0.745 | 0.01048 | -0.095 | -71.089
-11 | -0.704 | 0.00932 | -0.097 | -75.569
-10.5 | -0.663 | 0.00895 | -0.099 | -74.076
-10 | -0.612 | 0.00864 | -0.1 | -70.778
-9.5 | -0.558 | 0.00833 | -0.101 | -67.006
-9 | -0.501 | 0.00779 | -0.102 | -64.366
-8.5 | -0.443 | 0.00761 | -0.103 | -58.267
-8 | -0.384 | 0.00742 | -0.104 | -51.768
-7.5 | -0.324 | 0.00724 | -0.105 | -44.778
-7 | -0.264 | 0.00703 | -0.106 | -37.527
-6.5 | -0.202 | 0.00687 | -0.107 | -29.454
-6 | -0.14 | 0.0067 | -0.108 | -20.961
-5.5 | -0.078 | 0.0066 | -0.109 | -11.837
-5 | -0.016 | 0.00652 | -0.11 | -2.381
-4.5 | 0.047 | 0.00649 | -0.111 | 7.298
-4 | 0.11 | 0.00636 | -0.112 | 17.343
-3.5 | 0.173 | 0.00631 | -0.113 | 27.487
-3 | 0.237 | 0.00624 | -0.114 | 37.953
-2.5 | 0.3 | 0.00625 | -0.115 | 48.01
-2 | 0.363 | 0.00619 | -0.116 | 58.622
-1.5 | 0.426 | 0.00617 | -0.117 | 69.036
-1 | 0.489 | 0.00588 | -0.118 | 83.247
-0.5 | 0.552 | 0.00592 | -0.119 | 93.227
0 | 0.615 | 0.00599 | -0.12 | 102.768
0.5 | 0.678 | 0.00621 | -0.121 | 109.12
1 | 0.741 | 0.00635 | -0.122 | 116.646
1.5 | 0.804 | 0.00667 | -0.123 | 120.461
2 | 0.862 | 0.00699 | -0.124 | 123.281
2.5 | 0.924 | 0.00724 | -0.125 | 127.616
3 | 0.986 | 0.00755 | -0.126 | 130.641
3.5 | 1.047 | 0.00784 | -0.127 | 133.621
4 | 1.109 | 0.00821 | -0.128 | 134.988
4.5 | 1.17 | 0.00863 | -0.129 | 135.521
5 | 1.231 | 0.0091 | -0.129 | 135.216
5.5 | 1.291 | 0.00967 | -0.13 | 133.552
6 | 1.347 | 0.00959 | -0.131 | 140.405
6.5 | 1.399 | 0.01044 | -0.131 | 133.97
7 | 1.452 | 0.01099 | -0.132 | 132.11
7.5 | 1.504 | 0.01157 | -0.132 | 129.99
8 | 1.555 | 0.01211 | -0.133 | 128.382
8.5 | 1.603 | 0.01259 | -0.134 | 127.314
9 | 1.65 | 0.01316 | -0.134 | 125.339
9.5 | 1.693 | 0.01434 | -0.135 | 118.049
10 | 1.735 | 0.01496 | -0.135 | 115.98
10.5 | 1.771 | 0.01558 | -0.136 | 113.66
11 | 1.804 | 0.01625 | -0.137 | 110.978
11.5 | 1.832 | 0.01704 | -0.137 | 107.53
12 | 1.857 | 0.01782 | -0.138 | 104.213
12.5 | 1.877 | 0.01865 | -0.138 | 100.651
13 | 1.892 | 0.0195 | -0.139 | 97.028
13.5 | 1.902 | 0.02045 | -0.139 | 93.038
14 | 1.908 | 0.02144 | -0.139 | 88.999
14.5 | 1.91 | 0.02256 | -0.14 | 84.657
15 | 1.907 | 0.02377 | -0.14 | 80.239
15.5 | 1.895 | 0.02506 | -0.141 | 75.632
16 | 1.88 | 0.0265 | -0.141 | 70.94
16.5 | 1.86 | 0.02785 | -0.141 | 66.767
17 | 1.835 | 0.02919 | -0.142 | 62.872
17.5 | 1.806 | 0.03109 | -0.142 | 58.087
18 | 1.774 | 0.03276 | -0.142 | 54.153
18.5 | 1.735 | 0.03555 | -0.142 | 48.813
19 | 1.695 | 0.03801 | -0.142 | 44.6
19.5 | 1.653 | 0.04067 | -0.142 | 40.648

## 145. Re 20M Mach 0.00 (2)
BIGFOIL.COM POLAR EXPORT
NACA63A619
NACA63A619 |  |  |  | Cl Max: | 1.7965 | at alpha= | 20 | deg
XFOIL ncrit=9 |  |  |  | L/D Max: | 155.813 | at alpha= | 3 | deg
Re: | 20000000 |  |  | Cd Min: | 0.06283 | at alpha= | 20 | deg
Mach: | 0 |  |  | Cl=0 at alpha= | -4.0467 | deg
|  |  |  | @ Cl=0.1, Cd= | 0.0051518
|  |  |  | @ Cl=0.4, Cd= | 0.0047653
|  |  |  | @ Cl=0.6, Cd= | 0.0048091
alpha (deg) | Cl | Cd | Cm | Cl/Cd
-20 | -1.2918 | 0.03302 | -0.123 | -39.1217
-19.5 | -1.2715 | 0.03032 | -0.1237 | -41.936
-19 | -1.2567 | 0.02732 | -0.1242 | -45.9993
-18.5 | -1.2573 | 0.02329 | -0.124 | -53.9845
-18 | -1.2317 | 0.02122 | -0.124 | -58.0443
-17.5 | -1.1991 | 0.01967 | -0.1242 | -60.9609
-17 | -1.1745 | 0.01761 | -0.124 | -66.6951
-16.5 | -1.1446 | 0.01592 | -0.1238 | -71.897
-16 | -1.1253 | 0.01385 | -0.1225 | -81.2491
-15.5 | -1.0899 | 0.01301 | -0.1213 | -83.774
-15 | -1.0617 | 0.01205 | -0.1184 | -88.1079
-14.5 | -1.0179 | 0.01167 | -0.1173 | -87.2237
-14 | -0.9809 | 0.01108 | -0.1149 | -88.5289
-13.5 | -0.946 | 0.01062 | -0.1118 | -89.0772
-13 | -0.8997 | 0.01011 | -0.1108 | -88.9911
-12.5 | -0.8535 | 0.00954 | -0.1097 | -89.4654
-12 | -0.805 | 0.00908 | -0.1089 | -88.6564
-11.5 | -0.7638 | 0.00829 | -0.1069 | -92.1351
-11 | -0.7121 | 0.00801 | -0.1065 | -88.9014
-10.5 | -0.6597 | 0.00775 | -0.1063 | -85.1226
-10 | -0.6078 | 0.00747 | -0.1059 | -81.3655
-9.5 | -0.5552 | 0.00724 | -0.1055 | -76.6851
-9 | -0.5026 | 0.00702 | -0.1052 | -71.5954
-8.5 | -0.4495 | 0.00683 | -0.1049 | -65.8126
-8 | -0.3971 | 0.00662 | -0.1045 | -59.9849
-7.5 | -0.3448 | 0.00644 | -0.104 | -53.5404
-7 | -0.2929 | 0.0063 | -0.1034 | -46.4921
-6.5 | -0.2429 | 0.00607 | -0.1023 | -40.0165
-6 | -0.1926 | 0.00591 | -0.1013 | -32.5888
-5.5 | -0.1426 | 0.00577 | -0.1002 | -24.714
-5 | -0.0936 | 0.0056 | -0.0989 | -16.7143
-4.5 | -0.0456 | 0.00548 | -0.0974 | -8.3212
-4 | 0.0047 | 0.00538 | -0.0963 | 0.87361
-3.5 | 0.0512 | 0.00525 | -0.0944 | 9.7524
-3 | 0.1009 | 0.00515 | -0.0932 | 19.5922
-2.5 | 0.1475 | 0.00504 | -0.0913 | 29.2659
-2 | 0.1972 | 0.00497 | -0.0901 | 39.6781
-1.5 | 0.2446 | 0.00483 | -0.0885 | 50.6418
-1 | 0.2974 | 0.0048 | -0.088 | 61.9583
0.5 | 0.5043 | 0.00473 | -0.098 | 106.6173
1 | 0.5948 | 0.0048 | -0.1062 | 123.9167
1.5 | 0.6579 | 0.00491 | -0.1082 | 133.9919
2 | 0.7222 | 0.005 | -0.1105 | 144.44
2.5 | 0.7767 | 0.00523 | -0.1107 | 148.5086
3 | 0.8336 | 0.00535 | -0.1113 | 155.8131
3.5 | 0.8789 | 0.0058 | -0.1096 | 151.5345
4 | 0.9281 | 0.0061 | -0.1086 | 152.1475
4.5 | 0.971 | 0.00651 | -0.1064 | 149.1551
5 | 1.0099 | 0.00707 | -0.1036 | 142.843
5.5 | 1.0504 | 0.00757 | -0.1011 | 138.7583
6 | 1.0906 | 0.00809 | -0.0987 | 134.8084
6.5 | 1.1391 | 0.00835 | -0.0978 | 136.4192
7 | 1.1729 | 0.00909 | -0.0944 | 129.0319
7.5 | 1.2127 | 0.00965 | -0.0921 | 125.6684
8 | 1.2463 | 0.01045 | -0.0889 | 119.2632
8.5 | 1.2833 | 0.01113 | -0.0864 | 115.301
9 | 1.3113 | 0.01221 | -0.0826 | 107.3956
9.5 | 1.3522 | 0.01281 | -0.081 | 105.5582
10 | 1.387 | 0.01369 | -0.0785 | 101.3148
10.5 | 1.4202 | 0.01466 | -0.0759 | 96.8759
11 | 1.4494 | 0.01585 | -0.0729 | 91.4448
11.5 | 1.4838 | 0.01687 | -0.0708 | 87.9549
12 | 1.508 | 0.01843 | -0.0675 | 81.8231
12.5 | 1.536 | 0.0199 | -0.0649 | 77.1859
13 | 1.5574 | 0.02182 | -0.0617 | 71.3749
13.5 | 1.5839 | 0.02355 | -0.0594 | 67.2569
14 | 1.6083 | 0.0255 | -0.0571 | 63.0706
14.5 | 1.6344 | 0.02744 | -0.0552 | 59.5627
15 | 1.6545 | 0.02983 | -0.0529 | 55.4643
15.5 | 1.6766 | 0.0322 | -0.0511 | 52.0683
16.5 | 1.7156 | 0.0372 | -0.0471 | 46.1183
17 | 1.7318 | 0.04024 | -0.0454 | 43.0368
17.5 | 1.7435 | 0.04374 | -0.0437 | 39.8605
18 | 1.7633 | 0.0466 | -0.0426 | 37.8391
18.5 | 1.775 | 0.05023 | -0.0413 | 35.3374
19 | 1.7814 | 0.05443 | -0.04 | 32.7283
19.5 | 1.7871 | 0.05876 | -0.0388 | 30.4135
20 | 1.7965 | 0.06283 | -0.0381 | 28.593

## 146. Re 20M Mach 0.10 (1)
BIGFOIL.COM POLAR EXPORT
NACA63A619
NACA63A619 |  |  |  | Cl Max: | 1.9 | at alpha= | 14 | deg
JavaFoil+Calcfoil stall+Eppler ext transition |  |  |  | L/D Max: | 139.753 | at alpha= | 6 | deg
Re: | 20000000 |  |  | Cd Min: | 0.00588 | at alpha= | -1 | deg
Mach: | 0.1 |  |  | Cl=0 at alpha= | -4.875 | deg
|  |  |  | @ Cl=0.1, Cd= | 0.0063892
|  |  |  | @ Cl=0.4, Cd= | 0.0061889
|  |  |  | @ Cl=0.6, Cd= | 0.006
alpha (deg) | Cl | Cd | Cm | Cl/Cd
-20 | -0.783 | 0.11278 | -0.059 | -6.947
-19.5 | -0.811 | 0.09351 | -0.063 | -8.672
-19 | -0.829 | 0.08494 | -0.065 | -9.755
-18.5 | -0.849 | 0.0728 | -0.068 | -11.664
-18 | -0.868 | 0.06184 | -0.07 | -14.033
-17.5 | -0.881 | 0.05408 | -0.072 | -16.294
-17 | -0.892 | 0.04648 | -0.075 | -19.199
-16.5 | -0.9 | 0.04004 | -0.077 | -22.479
-16 | -0.906 | 0.03308 | -0.079 | -27.398
-15.5 | -0.903 | 0.02983 | -0.081 | -30.269
-15 | -0.898 | 0.02567 | -0.083 | -34.992
-14.5 | -0.888 | 0.02279 | -0.084 | -38.96
-14 | -0.873 | 0.02026 | -0.086 | -43.068
-13.5 | -0.852 | 0.01833 | -0.087 | -46.496
-13 | -0.828 | 0.0164 | -0.089 | -50.503
-12.5 | -0.8 | 0.01469 | -0.091 | -54.475
-12 | -0.768 | 0.01334 | -0.092 | -57.577
-11.5 | -0.745 | 0.01067 | -0.096 | -69.779
-11 | -0.704 | 0.00909 | -0.097 | -77.417
-10.5 | -0.664 | 0.00906 | -0.099 | -73.362
-10 | -0.614 | 0.00871 | -0.1 | -70.448
-9.5 | -0.56 | 0.00839 | -0.101 | -66.75
-9 | -0.503 | 0.00783 | -0.103 | -64.249
-8.5 | -0.445 | 0.00763 | -0.104 | -58.336
-8 | -0.386 | 0.00748 | -0.105 | -51.63
-7.5 | -0.326 | 0.00725 | -0.106 | -44.955
-7 | -0.265 | 0.00703 | -0.107 | -37.684
-6.5 | -0.203 | 0.00687 | -0.108 | -29.59
-6 | -0.141 | 0.00674 | -0.109 | -20.945
-5.5 | -0.079 | 0.00661 | -0.11 | -11.893
-5 | -0.016 | 0.00657 | -0.111 | -2.377
-4.5 | 0.048 | 0.00648 | -0.112 | 7.34
-4 | 0.111 | 0.00637 | -0.113 | 17.416
-3.5 | 0.174 | 0.00631 | -0.114 | 27.611
-3 | 0.238 | 0.00628 | -0.115 | 37.928
-2.5 | 0.302 | 0.00625 | -0.116 | 48.216
-2 | 0.365 | 0.0062 | -0.117 | 58.874
-1.5 | 0.428 | 0.00618 | -0.118 | 69.319
-1 | 0.492 | 0.00588 | -0.119 | 83.567
-0.5 | 0.555 | 0.00595 | -0.12 | 93.197
0 | 0.618 | 0.00602 | -0.121 | 102.749
0.5 | 0.681 | 0.00625 | -0.122 | 109.034
1 | 0.745 | 0.00636 | -0.123 | 116.986
1.5 | 0.808 | 0.00671 | -0.124 | 120.387
2 | 0.866 | 0.00704 | -0.125 | 123.043
2.5 | 0.928 | 0.00731 | -0.126 | 127.074
3 | 0.991 | 0.00757 | -0.126 | 130.918
3.5 | 1.053 | 0.00791 | -0.127 | 133.016
4 | 1.114 | 0.00831 | -0.128 | 134.113
4.5 | 1.176 | 0.00867 | -0.129 | 135.583
5 | 1.237 | 0.00922 | -0.13 | 134.163
5.5 | 1.297 | 0.00972 | -0.131 | 133.383
6 | 1.353 | 0.00968 | -0.131 | 139.753
6.5 | 1.405 | 0.01054 | -0.132 | 133.256
7 | 1.459 | 0.0111 | -0.132 | 131.442
7.5 | 1.511 | 0.0117 | -0.133 | 129.135
8 | 1.561 | 0.01218 | -0.134 | 128.16
8.5 | 1.61 | 0.01274 | -0.134 | 126.397
9 | 1.656 | 0.01333 | -0.135 | 124.227
9.5 | 1.699 | 0.01453 | -0.135 | 116.965
10 | 1.74 | 0.01514 | -0.136 | 114.893
10.5 | 1.776 | 0.01579 | -0.137 | 112.467
11 | 1.808 | 0.01648 | -0.137 | 109.654
11.5 | 1.835 | 0.01729 | -0.138 | 106.116
12 | 1.858 | 0.01809 | -0.138 | 102.673
12.5 | 1.876 | 0.01896 | -0.139 | 98.97
13 | 1.889 | 0.01992 | -0.139 | 94.815
13.5 | 1.897 | 0.02085 | -0.14 | 90.956
14 | 1.9 | 0.02196 | -0.14 | 86.51
14.5 | 1.899 | 0.02318 | -0.14 | 81.903
15 | 1.892 | 0.02425 | -0.141 | 78.024
15.5 | 1.877 | 0.02567 | -0.141 | 73.115
16 | 1.856 | 0.02713 | -0.142 | 68.419
16.5 | 1.832 | 0.02858 | -0.142 | 64.089
17 | 1.802 | 0.03036 | -0.142 | 59.345
17.5 | 1.768 | 0.03201 | -0.142 | 55.225
18 | 1.728 | 0.03424 | -0.142 | 50.478
18.5 | 1.684 | 0.03697 | -0.142 | 45.564
19 | 1.637 | 0.04014 | -0.142 | 40.795

## 147. Re 20M Mach 0.10 (2)
BIGFOIL.COM POLAR EXPORT
NACA63A619
NACA63A619 |  |  |  | Cl Max: | 1.7897 | at alpha= | 20 | deg
XFOIL ncrit=9 |  |  |  | L/D Max: | 156.948 | at alpha= | 3 | deg
Re: | 20000000 |  |  | Cd Min: | 0.06566 | at alpha= | 20 | deg
Mach: | 0.1 |  |  | Cl=0 at alpha= | -4.0407 | deg
|  |  |  | @ Cl=0.1, Cd= | 0.005161
|  |  |  | @ Cl=0.4, Cd= | 0.0047876
|  |  |  | @ Cl=0.6, Cd= | 0.0048131
alpha (deg) | Cl | Cd | Cm | Cl/Cd
-20 | -1.2749 | 0.03613 | -0.125 | -35.2865
-19.5 | -1.2599 | 0.03272 | -0.126 | -38.5055
-19 | -1.2458 | 0.02949 | -0.1266 | -42.2448
-18.5 | -1.2481 | 0.02517 | -0.1266 | -49.5868
-18 | -1.2246 | 0.02286 | -0.1267 | -53.5696
-17.5 | -1.1955 | 0.02096 | -0.1268 | -57.0372
-17 | -1.1729 | 0.01868 | -0.1264 | -62.7891
-16.5 | -1.144 | 0.01686 | -0.1262 | -67.8529
-16 | -1.123 | 0.01461 | -0.1254 | -76.8652
-15.5 | -1.0881 | 0.01354 | -0.1245 | -80.3619
-15 | -1.063 | 0.01234 | -0.1216 | -86.1426
-14.5 | -1.0195 | 0.01196 | -0.1203 | -85.2425
-14 | -0.982 | 0.01129 | -0.118 | -86.9796
-13.5 | -0.9458 | 0.01079 | -0.115 | -87.6552
-13 | -0.9043 | 0.01028 | -0.1129 | -87.9669
-12.5 | -0.858 | 0.0097 | -0.1117 | -88.4536
-12 | -0.8089 | 0.00923 | -0.1108 | -87.6381
-11.5 | -0.7673 | 0.00843 | -0.1087 | -91.0202
-11 | -0.7168 | 0.00808 | -0.108 | -88.7129
-10.5 | -0.664 | 0.0078 | -0.1076 | -85.1282
-10 | -0.6115 | 0.00752 | -0.1071 | -81.3165
-9.5 | -0.5586 | 0.00729 | -0.1067 | -76.6255
-9 | -0.5059 | 0.00705 | -0.1063 | -71.7589
-8.5 | -0.4525 | 0.00686 | -0.1059 | -65.9621
-8 | -0.3996 | 0.00666 | -0.1054 | -60
-7.5 | -0.347 | 0.00647 | -0.1048 | -53.6321
-7 | -0.2948 | 0.00633 | -0.1042 | -46.5719
-6.5 | -0.2446 | 0.0061 | -0.103 | -40.0984
-6 | -0.194 | 0.00593 | -0.102 | -32.715
-5.5 | -0.1439 | 0.00579 | -0.1008 | -24.8532
-5 | -0.0947 | 0.00561 | -0.0995 | -16.8806
-4.5 | -0.0463 | 0.00549 | -0.0979 | -8.4335
-4 | 0.0041 | 0.00539 | -0.0967 | 0.76067
-3.5 | 0.0506 | 0.00526 | -0.0948 | 9.6198
-3 | 0.1005 | 0.00516 | -0.0935 | 19.4767
-2.5 | 0.1473 | 0.00505 | -0.0916 | 29.1683
-2 | 0.1974 | 0.00498 | -0.0904 | 39.6386
-1.5 | 0.245 | 0.00484 | -0.0887 | 50.6198
-1 | 0.2982 | 0.00481 | -0.0883 | 61.9958
-0.5 | 0.3566 | 0.00476 | -0.089 | 74.916
0 | 0.4194 | 0.0048 | -0.0909 | 87.375
0.5 | 0.5073 | 0.00474 | -0.0985 | 107.0253
1 | 0.5982 | 0.00481 | -0.1067 | 124.3659
1.5 | 0.6612 | 0.00492 | -0.1086 | 134.3902
2 | 0.7256 | 0.00501 | -0.1108 | 144.8303
2.5 | 0.7807 | 0.00523 | -0.111 | 149.2734
3 | 0.8381 | 0.00534 | -0.1117 | 156.9476
3.5 | 0.883 | 0.0058 | -0.1098 | 152.2414
4 | 0.9327 | 0.00609 | -0.1089 | 153.1527
4.5 | 0.9743 | 0.00654 | -0.1063 | 148.9755
5 | 1.0133 | 0.0071 | -0.1034 | 142.7183
5.5 | 1.0538 | 0.00762 | -0.1009 | 138.294
6 | 1.0945 | 0.00814 | -0.0984 | 134.4595
6.5 | 1.1424 | 0.00843 | -0.0974 | 135.516
7 | 1.1762 | 0.00918 | -0.0939 | 128.1264
7.5 | 1.2151 | 0.00979 | -0.0914 | 124.1164
8 | 1.2486 | 0.01061 | -0.0881 | 117.6814
8.5 | 1.2869 | 0.0113 | -0.0858 | 113.885
9 | 1.3144 | 0.01241 | -0.0818 | 105.9146
9.5 | 1.3539 | 0.01309 | -0.0799 | 103.4301
10 | 1.389 | 0.014 | -0.0774 | 99.2143
10.5 | 1.4234 | 0.01496 | -0.0749 | 95.1471
11 | 1.452 | 0.01623 | -0.0718 | 89.464
11.5 | 1.4842 | 0.0174 | -0.0693 | 85.2989
12 | 1.5073 | 0.0191 | -0.0659 | 78.9162
12.5 | 1.5363 | 0.02059 | -0.0634 | 74.6139
13 | 1.5569 | 0.02265 | -0.0602 | 68.7373
13.5 | 1.5832 | 0.02449 | -0.0578 | 64.6468
14 | 1.6076 | 0.02653 | -0.0555 | 60.5956
14.5 | 1.6336 | 0.02854 | -0.0536 | 57.239
15 | 1.6528 | 0.03111 | -0.0513 | 53.1276
16.5 | 1.7133 | 0.03878 | -0.0454 | 44.18
17 | 1.7288 | 0.042 | -0.0438 | 41.1619
17.5 | 1.7393 | 0.04573 | -0.042 | 38.0341
18 | 1.7602 | 0.04856 | -0.041 | 36.2479
18.5 | 1.7701 | 0.05249 | -0.0397 | 33.7226
19 | 1.7752 | 0.05695 | -0.0384 | 31.1712
20 | 1.7897 | 0.06566 | -0.0367 | 27.2571

## 148. Re 20M Mach 0.25 (1)
BIGFOIL.COM POLAR EXPORT
NACA63A619
NACA63A619 |  |  |  | Cl Max: | 1.855 | at alpha= | 12.5 | deg
JavaFoil+Calcfoil stall+Eppler ext transition |  |  |  | L/D Max: | 138.686 | at alpha= | 5 | deg
Re: | 20000000 |  |  | Cd Min: | 0.00596 | at alpha= | -1 | deg
Mach: | 0.25 |  |  | Cl=0 at alpha= | -4.8769 | deg
|  |  |  | @ Cl=0.1, Cd= | 0.006478
|  |  |  | @ Cl=0.4, Cd= | 0.0062962
|  |  |  | @ Cl=0.6, Cd= | 0.0060508
alpha (deg) | Cl | Cd | Cm | Cl/Cd
-19 | -0.497 | 0.136 | -0.053 | -3.652
-18.5 | -0.545 | 0.12236 | -0.057 | -4.452
-18 | -0.588 | 0.11173 | -0.059 | -5.266
-17.5 | -0.63 | 0.09965 | -0.062 | -6.321
-17 | -0.664 | 0.09241 | -0.064 | -7.188
-16.5 | -0.711 | 0.06866 | -0.071 | -10.355
-16 | -0.741 | 0.05896 | -0.074 | -12.575
-15.5 | -0.77 | 0.04723 | -0.078 | -16.315
-15 | -0.79 | 0.03937 | -0.081 | -20.067
-14.5 | -0.804 | 0.03215 | -0.084 | -25.011
-14 | -0.809 | 0.02709 | -0.086 | -29.871
-13.5 | -0.807 | 0.02281 | -0.088 | -35.389
-13 | -0.797 | 0.01975 | -0.09 | -40.372
-12.5 | -0.779 | 0.01746 | -0.092 | -44.637
-12 | -0.756 | 0.01546 | -0.094 | -48.881
-11.5 | -0.726 | 0.01387 | -0.095 | -52.353
-11 | -0.703 | 0.01102 | -0.099 | -63.829
-10.5 | -0.663 | 0.01022 | -0.101 | -64.846
-10 | -0.623 | 0.00887 | -0.103 | -70.298
-9.5 | -0.571 | 0.00874 | -0.104 | -65.311
-9 | -0.514 | 0.00809 | -0.105 | -63.513
-8.5 | -0.455 | 0.00785 | -0.106 | -57.947
-8 | -0.395 | 0.00763 | -0.108 | -51.789
-7.5 | -0.334 | 0.00744 | -0.109 | -44.863
-7 | -0.272 | 0.00718 | -0.11 | -37.813
-6.5 | -0.209 | 0.00704 | -0.111 | -29.625
-6 | -0.145 | 0.00684 | -0.112 | -21.175
-5.5 | -0.081 | 0.00671 | -0.113 | -12.03
-5 | -0.016 | 0.00663 | -0.114 | -2.42
-4.5 | 0.049 | 0.00658 | -0.115 | 7.428
-4 | 0.114 | 0.00645 | -0.116 | 17.662
-3.5 | 0.179 | 0.00636 | -0.117 | 28.176
-3 | 0.245 | 0.00636 | -0.118 | 38.5
-2.5 | 0.31 | 0.00632 | -0.119 | 49.073
-2 | 0.375 | 0.0063 | -0.12 | 59.517
-1.5 | 0.44 | 0.00629 | -0.121 | 70.029
-1 | 0.505 | 0.00596 | -0.122 | 84.724
-0.5 | 0.57 | 0.006 | -0.123 | 94.998
0 | 0.635 | 0.00611 | -0.124 | 103.971
0.5 | 0.7 | 0.00636 | -0.125 | 110.08
1 | 0.765 | 0.00648 | -0.126 | 118.081
1.5 | 0.83 | 0.00686 | -0.127 | 121.021
2 | 0.89 | 0.0072 | -0.128 | 123.653
2.5 | 0.954 | 0.00746 | -0.129 | 127.753
3 | 1.017 | 0.0078 | -0.13 | 130.374
3.5 | 1.081 | 0.00814 | -0.131 | 132.78
4 | 1.144 | 0.00858 | -0.132 | 133.429
4.5 | 1.207 | 0.00905 | -0.133 | 133.422
5 | 1.268 | 0.00914 | -0.133 | 138.686
5.5 | 1.324 | 0.01005 | -0.134 | 131.712
6 | 1.38 | 0.01053 | -0.134 | 131.043
6.5 | 1.437 | 0.0111 | -0.135 | 129.5
7 | 1.493 | 0.0117 | -0.136 | 127.664
7.5 | 1.546 | 0.0123 | -0.136 | 125.73
8 | 1.596 | 0.01291 | -0.137 | 123.676
8.5 | 1.644 | 0.01356 | -0.138 | 121.215
9 | 1.689 | 0.01419 | -0.138 | 119.005
9.5 | 1.73 | 0.01556 | -0.139 | 111.173
10 | 1.767 | 0.01629 | -0.14 | 108.46
10.5 | 1.798 | 0.01709 | -0.14 | 105.175
11 | 1.822 | 0.01794 | -0.141 | 101.56
11.5 | 1.84 | 0.01888 | -0.141 | 97.456
12 | 1.851 | 0.01993 | -0.142 | 92.897
12.5 | 1.855 | 0.02093 | -0.142 | 88.625
13 | 1.853 | 0.02213 | -0.143 | 83.71
13.5 | 1.843 | 0.02327 | -0.143 | 79.196
14 | 1.825 | 0.02479 | -0.143 | 73.601
14.5 | 1.799 | 0.02641 | -0.144 | 68.099
15 | 1.763 | 0.02807 | -0.144 | 62.821
15.5 | 1.714 | 0.02978 | -0.144 | 57.55
16 | 1.655 | 0.03204 | -0.145 | 51.668
16.5 | 1.587 | 0.03441 | -0.145 | 46.126
17 | 1.51 | 0.03725 | -0.144 | 40.545
17.5 | 1.426 | 0.04107 | -0.144 | 34.714

## 149. Re 20M Mach 0.25 (2)
BIGFOIL.COM POLAR EXPORT
NACA63A619
NACA63A619 |  |  |  | Cl Max: | 1.7544 | at alpha= | 20 | deg
XFOIL ncrit=9 |  |  |  | L/D Max: | 159.796 | at alpha= | 3 | deg
Re: | 20000000 |  |  | Cd Min: | 0.08082 | at alpha= | 20 | deg
Mach: | 0.25 |  |  | Cl=0 at alpha= | -3.9979 | deg
|  |  |  | @ Cl=0.1, Cd= | 0.0052226
|  |  |  | @ Cl=0.4, Cd= | 0.0048307
|  |  |  | @ Cl=0.6, Cd= | 0.0048478
alpha (deg) | Cl | Cd | Cm | Cl/Cd
-20 | -1.1695 | 0.05556 | -0.1311 | -21.0493
-19 | -1.1746 | 0.04359 | -0.1361 | -26.9465
-18.5 | -1.1915 | 0.03686 | -0.1382 | -32.325
-18 | -1.182 | 0.0326 | -0.1391 | -36.2577
-17.5 | -1.1615 | 0.02947 | -0.1394 | -39.413
-17 | -1.1516 | 0.02574 | -0.1393 | -44.7397
-16.5 | -1.1311 | 0.02287 | -0.139 | -49.4578
-16 | -1.1169 | 0.01969 | -0.1382 | -56.7242
-15.5 | -1.0862 | 0.01764 | -0.1376 | -61.576
-15 | -1.061 | 0.0153 | -0.1367 | -69.3464
-14.5 | -1.0218 | 0.01395 | -0.1362 | -73.2473
-14 | -0.9896 | 0.0127 | -0.1339 | -77.9213
-13.5 | -0.9531 | 0.01187 | -0.1309 | -80.2949
-13 | -0.915 | 0.01107 | -0.1277 | -82.6558
-12.5 | -0.8757 | 0.01054 | -0.1242 | -83.0835
-12 | -0.8317 | 0.01002 | -0.1213 | -83.004
-11.5 | -0.7818 | 0.00945 | -0.1196 | -82.7302
-11 | -0.7335 | 0.00882 | -0.1176 | -83.1633
-10.5 | -0.6876 | 0.00814 | -0.1152 | -84.4717
-10 | -0.6328 | 0.00783 | -0.1143 | -80.8174
-9.5 | -0.5776 | 0.00757 | -0.1134 | -76.3012
-9 | -0.5235 | 0.00728 | -0.1123 | -71.9093
-8.5 | -0.4685 | 0.00703 | -0.1115 | -66.643
-8 | -0.4136 | 0.00684 | -0.1106 | -60.4678
-7.5 | -0.3591 | 0.00663 | -0.1097 | -54.1629
-7 | -0.3055 | 0.00645 | -0.1086 | -47.3643
-6.5 | -0.2532 | 0.00625 | -0.1073 | -40.512
-6 | -0.2022 | 0.00602 | -0.1057 | -33.588
-5.5 | -0.1513 | 0.00588 | -0.1041 | -25.7313
-5 | -0.101 | 0.00567 | -0.1024 | -17.8131
-4.5 | -0.0513 | 0.00556 | -0.1006 | -9.2266
-4 | -0.0002 | 0.00544 | -0.0991 | -0.036765
-3.5 | 0.0478 | 0.00531 | -0.0969 | 9.0019
-3 | 0.0972 | 0.00523 | -0.0951 | 18.5851
-2.5 | 0.1462 | 0.0051 | -0.0932 | 28.6667
-2 | 0.1973 | 0.00507 | -0.0917 | 38.9152
-1.5 | 0.2471 | 0.0049 | -0.0901 | 50.4286
-1 | 0.3023 | 0.00487 | -0.0897 | 62.0739
-0.5 | 0.364 | 0.00482 | -0.0907 | 75.5187
0 | 0.4314 | 0.00484 | -0.0931 | 89.1322
0.5 | 0.5264 | 0.00479 | -0.1019 | 109.8956
1 | 0.6155 | 0.00486 | -0.1092 | 126.6461
1.5 | 0.6794 | 0.00495 | -0.1107 | 137.2525
2 | 0.7447 | 0.00504 | -0.1127 | 147.7579
2.5 | 0.8021 | 0.00523 | -0.1129 | 153.3652
3 | 0.8597 | 0.00538 | -0.1131 | 159.7955
3.5 | 0.9043 | 0.00582 | -0.1106 | 155.378
4 | 0.9531 | 0.00615 | -0.1091 | 154.9756
4.5 | 0.9932 | 0.0067 | -0.1058 | 148.2388
5 | 1.0327 | 0.00729 | -0.1026 | 141.6598
6 | 1.113 | 0.00849 | -0.0967 | 131.0954
6.5 | 1.1599 | 0.00892 | -0.095 | 130.0336
7 | 1.1944 | 0.00976 | -0.0913 | 122.377
7.5 | 1.2326 | 0.0105 | -0.0883 | 117.3905
8 | 1.2651 | 0.0115 | -0.0845 | 110.0087
8.5 | 1.3008 | 0.01243 | -0.0814 | 104.65
9 | 1.3259 | 0.01384 | -0.0769 | 95.802
9.5 | 1.3676 | 0.01464 | -0.0749 | 93.4153
10 | 1.4013 | 0.01582 | -0.0719 | 88.5777
10.5 | 1.4343 | 0.01711 | -0.0689 | 83.8282
11 | 1.4618 | 0.01874 | -0.0655 | 78.0043
11.5 | 1.4919 | 0.02037 | -0.0626 | 73.2401
12 | 1.5115 | 0.02268 | -0.0588 | 66.6446
12.5 | 1.5392 | 0.02466 | -0.0561 | 62.4169
13 | 1.559 | 0.02727 | -0.0529 | 57.1691
13.5 | 1.5842 | 0.0296 | -0.0505 | 53.5203
14 | 1.604 | 0.03242 | -0.0478 | 49.4756
15.5 | 1.6668 | 0.04123 | -0.0415 | 40.4269
17 | 1.7116 | 0.05194 | -0.0357 | 32.9534
17.5 | 1.7205 | 0.05639 | -0.0342 | 30.5107
18 | 1.7352 | 0.06033 | -0.0331 | 28.7618
18.5 | 1.741 | 0.06523 | -0.032 | 26.6902
19 | 1.7461 | 0.07029 | -0.0311 | 24.8414
19.5 | 1.7502 | 0.07549 | -0.0305 | 23.1845
20 | 1.7544 | 0.08082 | -0.0302 | 21.7075

## 150. Re 20M Mach 0.50 (1)
BIGFOIL.COM POLAR EXPORT
NACA63A619
NACA63A619 |  |  |  | Cl Max: | 1.767 | at alpha= | 9 | deg
JavaFoil+Calcfoil stall+Eppler ext transition |  |  |  | L/D Max: | 125.598 | at alpha= | 3 | deg
Re: | 20000000 |  |  | Cd Min: | 0.00656 | at alpha= | 0 | deg
Mach: | 0.5 |  |  | Cl=0 at alpha= | -4.8767 | deg
|  |  |  | @ Cl=0.1, Cd= | 0.0068988
|  |  |  | @ Cl=0.4, Cd= | 0.00668
|  |  |  | @ Cl=0.6, Cd= | 0.0067152
alpha (deg) | Cl | Cd | Cm | Cl/Cd
-20 | -0.879 | 0.1913 | -0.056 | -4.595
-19.5 | -0.85 | 0.18241 | -0.056 | -4.661
-19 | -0.821 | 0.17668 | -0.056 | -4.645
-18.5 | -0.791 | 0.16973 | -0.056 | -4.663
-18 | -0.762 | 0.16207 | -0.056 | -4.702
-17.5 | -0.734 | 0.15427 | -0.057 | -4.759
-17 | -0.706 | 0.13633 | -0.058 | -5.178
-16.5 | -0.676 | 0.13256 | -0.057 | -5.097
-16 | -0.646 | 0.1312 | -0.057 | -4.924
-15.5 | -0.617 | 0.12013 | -0.057 | -5.14
-15 | -0.59 | 0.10909 | -0.059 | -5.407
-14.5 | -0.561 | 0.10356 | -0.059 | -5.413
-14 | -0.544 | 0.07992 | -0.072 | -6.803
-13.5 | -0.502 | 0.09422 | -0.059 | -5.33
-13 | -0.476 | 0.08415 | -0.065 | -5.662
-12.5 | -0.49 | 0.03761 | -0.094 | -13.018
-12 | -0.416 | 0.08071 | -0.062 | -5.15
-11.5 | -0.421 | 0.03859 | -0.094 | -10.917
-11 | -0.37 | 0.05656 | -0.081 | -6.535
-10.5 | -0.363 | 0.03094 | -0.099 | -11.729
-10 | -0.543 | 0.0191 | -0.106 | -28.413
-9.5 | -0.548 | 0.01552 | -0.11 | -35.332
-9 | -0.514 | 0.01339 | -0.112 | -38.411
-8.5 | -0.477 | 0.01069 | -0.116 | -44.625
-8 | -0.429 | 0.00878 | -0.12 | -48.789
-7.5 | -0.366 | 0.00844 | -0.121 | -43.334
-7 | -0.299 | 0.00807 | -0.123 | -37.086
-6.5 | -0.231 | 0.00767 | -0.124 | -30.105
-6 | -0.161 | 0.00745 | -0.125 | -21.61
-5.5 | -0.09 | 0.00722 | -0.126 | -12.439
-5 | -0.018 | 0.00709 | -0.127 | -2.522
-4.5 | 0.055 | 0.00698 | -0.128 | 7.814
-4 | 0.127 | 0.00685 | -0.13 | 18.568
-3.5 | 0.2 | 0.00679 | -0.131 | 29.479
-3 | 0.274 | 0.00673 | -0.132 | 40.657
-2.5 | 0.346 | 0.00668 | -0.133 | 51.84
-2 | 0.419 | 0.00668 | -0.134 | 62.753
-1.5 | 0.492 | 0.00671 | -0.135 | 73.365
-1 | 0.565 | 0.00672 | -0.137 | 84.016
-0.5 | 0.638 | 0.00671 | -0.138 | 95.023
0 | 0.71 | 0.00656 | -0.139 | 108.344
0.5 | 0.783 | 0.00667 | -0.14 | 117.324
1 | 0.855 | 0.00708 | -0.141 | 120.802
1.5 | 0.928 | 0.00757 | -0.142 | 122.532
2 | 0.992 | 0.0082 | -0.143 | 120.951
2.5 | 1.063 | 0.00866 | -0.144 | 122.822
3 | 1.128 | 0.00898 | -0.144 | 125.598
3.5 | 1.193 | 0.00958 | -0.145 | 124.501
4 | 1.261 | 0.01007 | -0.146 | 125.16
4.5 | 1.328 | 0.01085 | -0.147 | 122.436
5 | 1.394 | 0.01155 | -0.147 | 120.626
5.5 | 1.458 | 0.01236 | -0.148 | 117.952
6 | 1.521 | 0.0131 | -0.149 | 116.094
6.5 | 1.581 | 0.01403 | -0.15 | 112.682
7 | 1.639 | 0.01514 | -0.151 | 108.259
7.5 | 1.688 | 0.01608 | -0.151 | 104.934
8 | 1.727 | 0.01734 | -0.152 | 99.618
8.5 | 1.754 | 0.01951 | -0.152 | 89.931
9 | 1.767 | 0.02095 | -0.153 | 84.354
9.5 | 1.758 | 0.02254 | -0.153 | 78.012
10 | 1.707 | 0.02437 | -0.154 | 70.053
10.5 | 1.502 | 0.02709 | -0.154 | 55.466
11 | 1.086 | 0.02975 | -0.155 | 36.503
11.5 | 1.112 | 0.03444 | -0.154 | 32.299
12 | 1.139 | 0.03683 | -0.154 | 30.937
12.5 | 1.169 | 0.03808 | -0.155 | 30.704
13 | 1.18 | 0.04651 | -0.152 | 25.371
13.5 | 1.211 | 0.04921 | -0.152 | 24.608
14 | 1.095 | 0.11279 | -0.108 | 9.708

## 151. Re 20M Mach 0.50 (2)
BIGFOIL.COM POLAR EXPORT
NACA63A619
NACA63A619 |  |  |  | Cl Max: | 1.6246 | at alpha= | 16 | deg
XFOIL ncrit=9 |  |  |  | L/D Max: | 157.29 | at alpha= | 3 | deg
Re: | 20000000 |  |  | Cd Min: | 0.09728 | at alpha= | 17 | deg
Mach: | 0.5 |  |  | Cl=0 at alpha= | -99 | deg
|  |  |  | @ Cl=0.1, Cd= | 0.00514
|  |  |  | @ Cl=0.4, Cd= | 0.00514
|  |  |  | @ Cl=0.6, Cd= | 0.00514
alpha (deg) | Cl | Cd | Cm | Cl/Cd
1 | 0.6752 | 0.00514 | -0.1161 | 131.3619
1.5 | 0.7422 | 0.00529 | -0.1162 | 140.3025
2 | 0.8131 | 0.0054 | -0.1173 | 150.5741
2.5 | 0.8766 | 0.0056 | -0.1167 | 156.5357
3 | 0.9343 | 0.00594 | -0.1149 | 157.2896
3.5 | 0.9814 | 0.00652 | -0.1112 | 150.5215
4 | 1.0428 | 0.00682 | -0.11 | 152.9032
4.5 | 1.0857 | 0.00759 | -0.1057 | 143.0435
5 | 1.1239 | 0.00855 | -0.1006 | 131.4503
5.5 | 1.1681 | 0.00942 | -0.0967 | 124.0021
6 | 1.2043 | 0.01061 | -0.0916 | 113.5061
6.5 | 1.243 | 0.01182 | -0.087 | 105.1607
7 | 1.2653 | 0.01374 | -0.0805 | 92.0888
7.5 | 1.2945 | 0.01559 | -0.0752 | 83.034
8 | 1.3207 | 0.01778 | -0.0699 | 74.2801
8.5 | 1.3607 | 0.01951 | -0.0663 | 69.7437
9 | 1.3645 | 0.0232 | -0.0597 | 58.8147
9.5 | 1.4074 | 0.02507 | -0.0568 | 56.1388
10 | 1.4373 | 0.02779 | -0.053 | 51.72
10.5 | 1.4708 | 0.03042 | -0.0496 | 48.3498
11 | 1.4904 | 0.03392 | -0.0454 | 43.9387
11.5 | 1.5033 | 0.03808 | -0.0414 | 39.4774
12 | 1.5092 | 0.04279 | -0.0373 | 35.2699
12.5 | 1.5234 | 0.04725 | -0.0341 | 32.2413
14 | 1.577 | 0.06062 | -0.026 | 26.0145
14.5 | 1.5955 | 0.0653 | -0.0238 | 24.4334
15 | 1.6091 | 0.07055 | -0.0218 | 22.8079
15.5 | 1.6213 | 0.07601 | -0.02 | 21.3301
16 | 1.6246 | 0.08245 | -0.0187 | 19.7041
16.5 | 1.6241 | 0.0894 | -0.0178 | 18.1667
17 | 1.6166 | 0.09728 | -0.0178 | 16.618